## index
index | Re | Mach | Datasource
1 | 50000 | 0 | JavaFoil+Calcfoil stall+Eppler ext transition
2 | 50000 | 0 | XFOIL ncrit=9
3 | 50000 | 0.1 | JavaFoil+Calcfoil stall+Eppler ext transition
4 | 50000 | 0.1 | XFOIL ncrit=9
5 | 50000 | 0.25 | JavaFoil+Calcfoil stall+Eppler ext transition
6 | 50000 | 0.25 | XFOIL ncrit=9
7 | 50000 | 0.5 | JavaFoil+Calcfoil stall+Eppler ext transition
8 | 50000 | 0.5 | XFOIL ncrit=9
9 | 100000 | 0 | JavaFoil+Calcfoil stall+Eppler ext transition
10 | 100000 | 0 | XFOIL ncrit=9
11 | 100000 | 0.1 | JavaFoil+Calcfoil stall+Eppler ext transition
12 | 100000 | 0.1 | XFOIL ncrit=9
13 | 100000 | 0.25 | JavaFoil+Calcfoil stall+Eppler ext transition
14 | 100000 | 0.25 | XFOIL ncrit=9
15 | 100000 | 0.5 | JavaFoil+Calcfoil stall+Eppler ext transition
16 | 100000 | 0.5 | XFOIL ncrit=9
17 | 250000 | 0 | JavaFoil+Calcfoil stall+Eppler ext transition
18 | 250000 | 0 | XFOIL ncrit=9
19 | 250000 | 0.1 | JavaFoil+Calcfoil stall+Eppler ext transition
20 | 250000 | 0.1 | XFOIL ncrit=9
21 | 250000 | 0.25 | JavaFoil+Calcfoil stall+Eppler ext transition
22 | 250000 | 0.25 | XFOIL ncrit=9
23 | 250000 | 0.5 | JavaFoil+Calcfoil stall+Eppler ext transition
24 | 250000 | 0.5 | XFOIL ncrit=9
25 | 500000 | 0 | JavaFoil+Calcfoil stall+Eppler ext transition
26 | 500000 | 0 | XFOIL ncrit=9
27 | 500000 | 0.1 | JavaFoil+Calcfoil stall+Eppler ext transition
28 | 500000 | 0.1 | XFOIL ncrit=9
29 | 500000 | 0.25 | JavaFoil+Calcfoil stall+Eppler ext transition
30 | 500000 | 0.25 | XFOIL ncrit=9
31 | 500000 | 0.5 | JavaFoil+Calcfoil stall+Eppler ext transition
32 | 500000 | 0.5 | XFOIL ncrit=9
33 | 750000 | 0 | JavaFoil+Calcfoil stall+Eppler ext transition
34 | 750000 | 0 | XFOIL ncrit=9
35 | 750000 | 0.1 | JavaFoil+Calcfoil stall+Eppler ext transition
36 | 750000 | 0.1 | XFOIL ncrit=9
37 | 750000 | 0.25 | JavaFoil+Calcfoil stall+Eppler ext transition
38 | 750000 | 0.25 | XFOIL ncrit=9
39 | 750000 | 0.5 | JavaFoil+Calcfoil stall+Eppler ext transition
40 | 750000 | 0.5 | XFOIL ncrit=9
41 | 1000000 | 0 | JavaFoil+Calcfoil stall+Eppler ext transition
42 | 1000000 | 0 | XFOIL ncrit=9
43 | 1000000 | 0.1 | JavaFoil+Calcfoil stall+Eppler ext transition
44 | 1000000 | 0.1 | XFOIL ncrit=9
45 | 1000000 | 0.25 | JavaFoil+Calcfoil stall+Eppler ext transition
46 | 1000000 | 0.25 | XFOIL ncrit=9
47 | 1000000 | 0.5 | JavaFoil+Calcfoil stall+Eppler ext transition
48 | 1000000 | 0.5 | XFOIL ncrit=9
49 | 2000000 | 0 | JavaFoil+Calcfoil stall+Eppler ext transition
50 | 2000000 | 0 | XFOIL ncrit=9
51 | 2000000 | 0.1 | JavaFoil+Calcfoil stall+Eppler ext transition
52 | 2000000 | 0.1 | XFOIL ncrit=9
53 | 2000000 | 0.25 | JavaFoil+Calcfoil stall+Eppler ext transition
54 | 2000000 | 0.25 | XFOIL ncrit=9
55 | 2000000 | 0.5 | JavaFoil+Calcfoil stall+Eppler ext transition
56 | 2000000 | 0.5 | XFOIL ncrit=9
57 | 3000000 | 0 | JavaFoil+Calcfoil stall+Eppler ext transition
58 | 3000000 | 0 | XFOIL ncrit=9
59 | 3000000 | 0.1 | JavaFoil+Calcfoil stall+Eppler ext transition
60 | 3000000 | 0.1 | XFOIL ncrit=9
61 | 3000000 | 0.25 | JavaFoil+Calcfoil stall+Eppler ext transition
62 | 3000000 | 0.25 | XFOIL ncrit=9
63 | 3000000 | 0.5 | JavaFoil+Calcfoil stall+Eppler ext transition
64 | 3000000 | 0.5 | XFOIL ncrit=9
65 | 4000000 | 0 | JavaFoil+Calcfoil stall+Eppler ext transition
66 | 4000000 | 0 | XFOIL ncrit=9
67 | 4000000 | 0.1 | JavaFoil+Calcfoil stall+Eppler ext transition
68 | 4000000 | 0.1 | XFOIL ncrit=9
69 | 4000000 | 0.25 | JavaFoil+Calcfoil stall+Eppler ext transition
70 | 4000000 | 0.25 | XFOIL ncrit=9
71 | 4000000 | 0.5 | JavaFoil+Calcfoil stall+Eppler ext transition
72 | 4000000 | 0.5 | XFOIL ncrit=9
73 | 5000000 | 0 | JavaFoil+Calcfoil stall+Eppler ext transition
74 | 5000000 | 0 | XFOIL ncrit=9
75 | 5000000 | 0.1 | JavaFoil+Calcfoil stall+Eppler ext transition
76 | 5000000 | 0.1 | XFOIL ncrit=9
77 | 5000000 | 0.25 | JavaFoil+Calcfoil stall+Eppler ext transition
78 | 5000000 | 0.25 | XFOIL ncrit=9
79 | 5000000 | 0.5 | JavaFoil+Calcfoil stall+Eppler ext transition
80 | 5000000 | 0.5 | XFOIL ncrit=9
81 | 6000000 | 0 | JavaFoil+Calcfoil stall+Eppler ext transition
82 | 6000000 | 0 | XFOIL ncrit=9
83 | 6000000 | 0.1 | JavaFoil+Calcfoil stall+Eppler ext transition
84 | 6000000 | 0.1 | XFOIL ncrit=9
85 | 6000000 | 0.25 | JavaFoil+Calcfoil stall+Eppler ext transition
86 | 6000000 | 0.25 | XFOIL ncrit=9
87 | 6000000 | 0.5 | JavaFoil+Calcfoil stall+Eppler ext transition
88 | 6000000 | 0.5 | XFOIL ncrit=9
89 | 7000000 | 0 | JavaFoil+Calcfoil stall+Eppler ext transition
90 | 7000000 | 0 | XFOIL ncrit=9
91 | 7000000 | 0.1 | JavaFoil+Calcfoil stall+Eppler ext transition
92 | 7000000 | 0.1 | XFOIL ncrit=9
93 | 7000000 | 0.25 | JavaFoil+Calcfoil stall+Eppler ext transition
94 | 7000000 | 0.25 | XFOIL ncrit=9
95 | 7000000 | 0.5 | JavaFoil+Calcfoil stall+Eppler ext transition
96 | 7000000 | 0.5 | XFOIL ncrit=9
97 | 8000000 | 0 | JavaFoil+Calcfoil stall+Eppler ext transition
98 | 8000000 | 0 | XFOIL ncrit=9
99 | 8000000 | 0.1 | JavaFoil+Calcfoil stall+Eppler ext transition
100 | 8000000 | 0.1 | XFOIL ncrit=9
101 | 8000000 | 0.25 | JavaFoil+Calcfoil stall+Eppler ext transition
102 | 8000000 | 0.25 | XFOIL ncrit=9
103 | 8000000 | 0.5 | JavaFoil+Calcfoil stall+Eppler ext transition
104 | 8000000 | 0.5 | XFOIL ncrit=9
105 | 10000000 | 0 | JavaFoil+Calcfoil stall+Eppler ext transition
106 | 10000000 | 0 | XFOIL ncrit=9
107 | 10000000 | 0.1 | JavaFoil+Calcfoil stall+Eppler ext transition
108 | 10000000 | 0.1 | XFOIL ncrit=9
109 | 10000000 | 0.25 | JavaFoil+Calcfoil stall+Eppler ext transition
110 | 10000000 | 0.25 | XFOIL ncrit=9
111 | 10000000 | 0.5 | JavaFoil+Calcfoil stall+Eppler ext transition
112 | 10000000 | 0.5 | XFOIL ncrit=9
113 | 12000000 | 0 | JavaFoil+Calcfoil stall+Eppler ext transition
114 | 12000000 | 0 | XFOIL ncrit=9
115 | 12000000 | 0.1 | JavaFoil+Calcfoil stall+Eppler ext transition
116 | 12000000 | 0.1 | XFOIL ncrit=9
117 | 12000000 | 0.25 | JavaFoil+Calcfoil stall+Eppler ext transition
118 | 12000000 | 0.25 | XFOIL ncrit=9
119 | 12000000 | 0.5 | JavaFoil+Calcfoil stall+Eppler ext transition
120 | 12000000 | 0.5 | XFOIL ncrit=9
121 | 14000000 | 0 | JavaFoil+Calcfoil stall+Eppler ext transition
122 | 14000000 | 0 | XFOIL ncrit=9
123 | 14000000 | 0.1 | JavaFoil+Calcfoil stall+Eppler ext transition
124 | 14000000 | 0.1 | XFOIL ncrit=9
125 | 14000000 | 0.25 | JavaFoil+Calcfoil stall+Eppler ext transition
126 | 14000000 | 0.25 | XFOIL ncrit=9
127 | 14000000 | 0.5 | JavaFoil+Calcfoil stall+Eppler ext transition
128 | 14000000 | 0.5 | XFOIL ncrit=9
129 | 16000000 | 0 | JavaFoil+Calcfoil stall+Eppler ext transition
130 | 16000000 | 0 | XFOIL ncrit=9
131 | 16000000 | 0.1 | JavaFoil+Calcfoil stall+Eppler ext transition
132 | 16000000 | 0.1 | XFOIL ncrit=9
133 | 16000000 | 0.25 | JavaFoil+Calcfoil stall+Eppler ext transition
134 | 16000000 | 0.25 | XFOIL ncrit=9
135 | 16000000 | 0.5 | JavaFoil+Calcfoil stall+Eppler ext transition
136 | 16000000 | 0.5 | XFOIL ncrit=9
137 | 18000000 | 0 | JavaFoil+Calcfoil stall+Eppler ext transition
138 | 18000000 | 0 | XFOIL ncrit=9
139 | 18000000 | 0.1 | JavaFoil+Calcfoil stall+Eppler ext transition
140 | 18000000 | 0.1 | XFOIL ncrit=9
141 | 18000000 | 0.25 | JavaFoil+Calcfoil stall+Eppler ext transition
142 | 18000000 | 0.25 | XFOIL ncrit=9
143 | 18000000 | 0.5 | JavaFoil+Calcfoil stall+Eppler ext transition
144 | 18000000 | 0.5 | XFOIL ncrit=9
145 | 20000000 | 0 | JavaFoil+Calcfoil stall+Eppler ext transition
146 | 20000000 | 0 | XFOIL ncrit=9
147 | 20000000 | 0.1 | JavaFoil+Calcfoil stall+Eppler ext transition
148 | 20000000 | 0.1 | XFOIL ncrit=9
149 | 20000000 | 0.25 | JavaFoil+Calcfoil stall+Eppler ext transition
150 | 20000000 | 0.25 | XFOIL ncrit=9
151 | 20000000 | 0.5 | JavaFoil+Calcfoil stall+Eppler ext transition
152 | 20000000 | 0.5 | XFOIL ncrit=9

## 1. Re 50k Mach 0.00 (1)
BIGFOIL.COM POLAR EXPORT
clarym15
CLARK YM-15 |  |  |  | Cl Max: | 1.667 | at alpha= | 15 | deg
JavaFoil+Calcfoil stall+Eppler ext transition |  |  |  | L/D Max: | 40.236 | at alpha= | 6 | deg
Re: | 50000 |  |  | Cd Min: | 0.01855 | at alpha= | 2 | deg
Mach: | 0 |  |  | Cl=0 at alpha= | -3.7417 | deg
|  |  |  | @ Cl=0.1, Cd= | 0.020445
|  |  |  | @ Cl=0.4, Cd= | 0.018967
|  |  |  | @ Cl=0.6, Cd= | 0.020372
alpha (deg) | Cl | Cd | Cm | Cl/Cd
-20 | -0.966 | 0.27333 | -0.021 | -3.535
-19.5 | -0.964 | 0.26615 | -0.021 | -3.621
-19 | -0.959 | 0.24547 | -0.021 | -3.909
-18.5 | -0.954 | 0.23256 | -0.022 | -4.101
-18 | -0.946 | 0.21567 | -0.022 | -4.388
-17.5 | -0.937 | 0.20213 | -0.023 | -4.636
-17 | -0.926 | 0.19439 | -0.023 | -4.763
-16.5 | -0.912 | 0.18504 | -0.023 | -4.931
-16 | -0.897 | 0.17465 | -0.023 | -5.137
-15.5 | -0.88 | 0.16808 | -0.024 | -5.236
-15 | -0.861 | 0.15969 | -0.024 | -5.392
-14.5 | -0.84 | 0.14683 | -0.025 | -5.719
-14 | -0.817 | 0.14005 | -0.025 | -5.831
-13.5 | -0.791 | 0.13098 | -0.025 | -6.041
-13 | -0.764 | 0.12405 | -0.026 | -6.159
-12.5 | -0.735 | 0.11417 | -0.026 | -6.437
-12 | -0.704 | 0.10742 | -0.027 | -6.554
-11.5 | -0.671 | 0.1012 | -0.027 | -6.632
-11 | -0.637 | 0.09477 | -0.028 | -6.718
-10.5 | -0.6 | 0.08806 | -0.028 | -6.817
-10 | -0.563 | 0.08267 | -0.029 | -6.805
-9.5 | -0.523 | 0.07931 | -0.029 | -6.599
-9 | -0.483 | 0.07402 | -0.03 | -6.523
-8.5 | -0.441 | 0.06923 | -0.03 | -6.37
-8 | -0.398 | 0.06537 | -0.031 | -6.088
-7.5 | -0.354 | 0.06162 | -0.031 | -5.744
-7 | -0.309 | 0.05801 | -0.032 | -5.327
-6.5 | -0.263 | 0.05515 | -0.033 | -4.774
-6 | -0.217 | 0.05211 | -0.033 | -4.159
-5.5 | -0.17 | 0.04964 | -0.034 | -3.417
-5 | -0.15 | 0.02121 | -0.071 | -7.052
-4.5 | -0.091 | 0.02101 | -0.072 | -4.316
-4 | -0.031 | 0.02077 | -0.073 | -1.492
-3.5 | 0.029 | 0.02062 | -0.074 | 1.412
-3 | 0.09 | 0.02046 | -0.074 | 4.376
-2.5 | 0.15 | 0.02037 | -0.075 | 7.37
-2 | 0.211 | 0.01909 | -0.076 | 11.057
-1.5 | 0.272 | 0.01903 | -0.077 | 14.288
-1 | 0.333 | 0.01919 | -0.078 | 17.329
-0.5 | 0.393 | 0.0189 | -0.079 | 20.785
0 | 0.447 | 0.01942 | -0.08 | 22.998
0.5 | 0.506 | 0.01979 | -0.081 | 25.584
1 | 0.565 | 0.02015 | -0.081 | 28.067
1.5 | 0.625 | 0.02053 | -0.082 | 30.438
2 | 0.701 | 0.01855 | -0.085 | 37.814
2.5 | 0.753 | 0.02216 | -0.085 | 33.998
3 | 0.81 | 0.02279 | -0.086 | 35.526
3.5 | 0.865 | 0.02358 | -0.086 | 36.708
4 | 0.922 | 0.02431 | -0.087 | 37.917
4.5 | 0.977 | 0.02514 | -0.087 | 38.859
5 | 1.032 | 0.0261 | -0.088 | 39.52
5.5 | 1.084 | 0.02711 | -0.089 | 39.995
6 | 1.137 | 0.02826 | -0.089 | 40.236
6.5 | 1.186 | 0.03036 | -0.089 | 39.071
7 | 1.235 | 0.03184 | -0.089 | 38.781
7.5 | 1.28 | 0.03341 | -0.089 | 38.304
8 | 1.326 | 0.0357 | -0.09 | 37.151
8.5 | 1.36 | 0.03859 | -0.089 | 35.238
9 | 1.445 | 0.03866 | -0.093 | 37.385
9.5 | 1.491 | 0.04053 | -0.093 | 36.786
10 | 1.528 | 0.04416 | -0.093 | 34.601
10.5 | 1.563 | 0.04764 | -0.093 | 32.812
11 | 1.594 | 0.05277 | -0.092 | 30.201
11.5 | 1.628 | 0.05555 | -0.092 | 29.309
12 | 1.633 | 0.06425 | -0.089 | 25.423
12.5 | 1.634 | 0.07495 | -0.086 | 21.807
13 | 1.632 | 0.08912 | -0.081 | 18.308
13.5 | 1.642 | 0.09759 | -0.08 | 16.829
14 | 1.666 | 0.10319 | -0.08 | 16.142
14.5 | 1.643 | 0.11998 | -0.073 | 13.695
15 | 1.667 | 0.12397 | -0.075 | 13.445
15.5 | 1.65 | 0.1384 | -0.069 | 11.925
16 | 1.651 | 0.14814 | -0.067 | 11.148
16.5 | 1.656 | 0.15647 | -0.068 | 10.586
17 | 1.655 | 0.16557 | -0.069 | 9.997
17.5 | 1.658 | 0.17144 | -0.072 | 9.672
18 | 1.642 | 0.18143 | -0.07 | 9.05
18.5 | 1.624 | 0.19302 | -0.068 | 8.411
19 | 1.606 | 0.20736 | -0.067 | 7.747
19.5 | 1.585 | 0.22358 | -0.066 | 7.089
20 | 1.56 | 0.23252 | -0.064 | 6.709

## 2. Re 50k Mach 0.00 (2)
BIGFOIL.COM POLAR EXPORT
clarym15
CLARK YM-15 |  |  |  | Cl Max: | 0.7664 | at alpha= | 11.5 | deg
XFOIL ncrit=9 |  |  |  | L/D Max: | 12.3605 | at alpha= | 4 | deg
Re: | 50000 |  |  | Cd Min: | 0.13048 | at alpha= | -11 | deg
Mach: | 0 |  |  | Cl=0 at alpha= | -0.52744 | deg
|  |  |  | @ Cl=0.1, Cd= | 0.037904
|  |  |  | @ Cl=0.4, Cd= | 0.043419
|  |  |  | @ Cl=0.6, Cd= | 0.053653
alpha (deg) | Cl | Cd | Cm | Cl/Cd
-11 | -0.2915 | 0.13048 | -0.0335 | -2.2341
-10.5 | -0.2969 | 0.12598 | -0.0333 | -2.3567
-10 | -0.3274 | 0.12495 | -0.0321 | -2.6202
-9.5 | -0.2973 | 0.117 | -0.0295 | -2.541
-9 | -0.2943 | 0.11166 | -0.0267 | -2.6357
-8.5 | -0.3194 | 0.10864 | -0.0227 | -2.94
-8 | -0.3678 | 0.10809 | -0.0164 | -3.4027
-7.5 | -0.3692 | 0.10341 | -0.0112 | -3.5703
-7 | -0.3849 | 0.09976 | -0.0052 | -3.8583
-6.5 | -0.4063 | 0.09632 | 0.0012 | -4.2182
-6 | -0.5623 | 0.06799 | -0.0253 | -8.2703
-5.5 | -0.5499 | 0.0599 | -0.0255 | -9.1803
-5 | -0.5266 | 0.04894 | -0.029 | -10.7601
-4.5 | -0.4921 | 0.04507 | -0.0283 | -10.9186
-4 | -0.4507 | 0.04073 | -0.0286 | -11.0656
-3.5 | -0.4098 | 0.03842 | -0.028 | -10.6663
-3 | -0.3689 | 0.03691 | -0.0273 | -9.9946
-2.5 | -0.3269 | 0.03589 | -0.0268 | -9.1084
-2 | -0.2851 | 0.03517 | -0.0263 | -8.1063
-1.5 | -0.1843 | 0.03504 | -0.0352 | -5.2597
-0.5 | 0.0052 | 0.03606 | -0.0487 | 0.1442
0 | 0.0825 | 0.0376 | -0.0542 | 2.1941
0.5 | 0.1654 | 0.03904 | -0.0598 | 4.2367
1 | 0.2267 | 0.04024 | -0.0617 | 5.6337
1.5 | 0.2863 | 0.04144 | -0.063 | 6.9088
2.5 | 0.4081 | 0.04356 | -0.0648 | 9.3687
3 | 0.4791 | 0.04405 | -0.0662 | 10.8763
3.5 | 0.5133 | 0.04611 | -0.064 | 11.1321
4 | 0.5781 | 0.04677 | -0.0644 | 12.3605
4.5 | 0.5829 | 0.05121 | -0.0609 | 11.3825
5 | 0.6081 | 0.05481 | -0.0594 | 11.0947
5.5 | 0.6273 | 0.0591 | -0.0579 | 10.6142
6 | 0.6341 | 0.06462 | -0.0564 | 9.8128
7 | 0.6634 | 0.07504 | -0.0547 | 8.8406
7.5 | 0.6964 | 0.07907 | -0.0543 | 8.8074
8 | 0.6648 | 0.08813 | -0.0536 | 7.5434
8.5 | 0.6748 | 0.09422 | -0.0534 | 7.162
9 | 0.638 | 0.10635 | -0.0564 | 5.9991
9.5 | 0.6762 | 0.10863 | -0.054 | 6.2248
10 | 0.6903 | 0.11523 | -0.0544 | 5.9906
10.5 | 0.7205 | 0.11905 | -0.053 | 6.0521
11 | 0.7563 | 0.12249 | -0.0514 | 6.1744
11.5 | 0.7664 | 0.12971 | -0.0519 | 5.9086

## 3. Re 50k Mach 0.10 (1)
BIGFOIL.COM POLAR EXPORT
clarym15
CLARK YM-15 |  |  |  | Cl Max: | 1.662 | at alpha= | 14.5 | deg
JavaFoil+Calcfoil stall+Eppler ext transition |  |  |  | L/D Max: | 40.045 | at alpha= | 6 | deg
Re: | 50000 |  |  | Cd Min: | 0.01858 | at alpha= | 2 | deg
Mach: | 0.1 |  |  | Cl=0 at alpha= | -3.7417 | deg
|  |  |  | @ Cl=0.1, Cd= | 0.020556
|  |  |  | @ Cl=0.4, Cd= | 0.019016
|  |  |  | @ Cl=0.6, Cd= | 0.020447
alpha (deg) | Cl | Cd | Cm | Cl/Cd
-20 | -0.937 | 0.28844 | -0.021 | -3.249
-19.5 | -0.937 | 0.26776 | -0.021 | -3.501
-19 | -0.936 | 0.25822 | -0.022 | -3.624
-18.5 | -0.932 | 0.23926 | -0.022 | -3.897
-18 | -0.927 | 0.22624 | -0.022 | -4.1
-17.5 | -0.921 | 0.20664 | -0.023 | -4.455
-17 | -0.911 | 0.19488 | -0.023 | -4.676
-16.5 | -0.9 | 0.19234 | -0.023 | -4.679
-16 | -0.887 | 0.18114 | -0.024 | -4.895
-15.5 | -0.871 | 0.17073 | -0.024 | -5.103
-15 | -0.854 | 0.1602 | -0.024 | -5.329
-14.5 | -0.834 | 0.15184 | -0.025 | -5.492
-14 | -0.812 | 0.13983 | -0.025 | -5.807
-13.5 | -0.788 | 0.13432 | -0.026 | -5.866
-13 | -0.762 | 0.12372 | -0.026 | -6.156
-12.5 | -0.733 | 0.11675 | -0.026 | -6.282
-12 | -0.703 | 0.10729 | -0.027 | -6.554
-11.5 | -0.671 | 0.10104 | -0.027 | -6.641
-11 | -0.637 | 0.09471 | -0.028 | -6.725
-10.5 | -0.601 | 0.08882 | -0.029 | -6.768
-10 | -0.564 | 0.08364 | -0.029 | -6.739
-9.5 | -0.525 | 0.07917 | -0.029 | -6.625
-9 | -0.484 | 0.0748 | -0.03 | -6.472
-8.5 | -0.442 | 0.06921 | -0.031 | -6.392
-8 | -0.399 | 0.06589 | -0.031 | -6.062
-7.5 | -0.355 | 0.06206 | -0.031 | -5.725
-7 | -0.31 | 0.05832 | -0.032 | -5.32
-6.5 | -0.264 | 0.05515 | -0.033 | -4.793
-6 | -0.218 | 0.05234 | -0.033 | -4.16
-5.5 | -0.17 | 0.04982 | -0.034 | -3.421
-5 | -0.15 | 0.0213 | -0.071 | -7.045
-4.5 | -0.091 | 0.02111 | -0.072 | -4.317
-4 | -0.031 | 0.02089 | -0.073 | -1.49
-3.5 | 0.029 | 0.02064 | -0.074 | 1.418
-3 | 0.09 | 0.02059 | -0.075 | 4.369
-2.5 | 0.151 | 0.02038 | -0.076 | 7.406
-2 | 0.212 | 0.01908 | -0.077 | 11.116
-1.5 | 0.273 | 0.01915 | -0.078 | 14.268
-1 | 0.334 | 0.01919 | -0.078 | 17.418
-0.5 | 0.395 | 0.01897 | -0.079 | 20.81
0 | 0.449 | 0.01947 | -0.08 | 23.077
0.5 | 0.508 | 0.01984 | -0.081 | 25.626
1 | 0.568 | 0.02026 | -0.082 | 28.055
1.5 | 0.628 | 0.02061 | -0.083 | 30.446
2 | 0.705 | 0.01858 | -0.086 | 37.943
2.5 | 0.756 | 0.02222 | -0.086 | 34.016
3 | 0.813 | 0.02287 | -0.086 | 35.522
3.5 | 0.869 | 0.02367 | -0.087 | 36.716
4 | 0.926 | 0.02442 | -0.087 | 37.904
4.5 | 0.981 | 0.02524 | -0.088 | 38.867
5 | 1.036 | 0.02626 | -0.088 | 39.441
5.5 | 1.089 | 0.02731 | -0.089 | 39.863
6 | 1.142 | 0.02851 | -0.089 | 40.045
6.5 | 1.19 | 0.03062 | -0.089 | 38.857
7 | 1.239 | 0.03218 | -0.09 | 38.498
7.5 | 1.283 | 0.03374 | -0.09 | 38.019
8 | 1.33 | 0.0363 | -0.09 | 36.652
8.5 | 1.362 | 0.03931 | -0.089 | 34.643
9 | 1.45 | 0.03909 | -0.093 | 37.089
9.5 | 1.496 | 0.04106 | -0.093 | 36.42
10 | 1.532 | 0.04476 | -0.093 | 34.217
10.5 | 1.569 | 0.04836 | -0.093 | 32.436
11 | 1.6 | 0.05347 | -0.092 | 29.915
11.5 | 1.628 | 0.05679 | -0.092 | 28.666
12 | 1.644 | 0.06386 | -0.09 | 25.745
12.5 | 1.622 | 0.0794 | -0.084 | 20.431
13 | 1.628 | 0.09154 | -0.081 | 17.787
13.5 | 1.651 | 0.09683 | -0.081 | 17.05
14 | 1.658 | 0.10666 | -0.079 | 15.54
14.5 | 1.662 | 0.11643 | -0.077 | 14.274
15 | 1.647 | 0.12969 | -0.071 | 12.702
15.5 | 1.644 | 0.14103 | -0.068 | 11.654
16 | 1.645 | 0.15069 | -0.067 | 10.913
16.5 | 1.644 | 0.15882 | -0.067 | 10.348
17 | 1.639 | 0.16806 | -0.068 | 9.755
17.5 | 1.638 | 0.1738 | -0.071 | 9.424
18 | 1.62 | 0.18837 | -0.068 | 8.597
18.5 | 1.601 | 0.19908 | -0.067 | 8.04
19 | 1.578 | 0.21189 | -0.066 | 7.449
19.5 | 1.552 | 0.22502 | -0.064 | 6.896

## 4. Re 50k Mach 0.10 (2)
BIGFOIL.COM POLAR EXPORT
clarym15
CLARK YM-15 |  |  |  | Cl Max: | 0.7322 | at alpha= | 11 | deg
XFOIL ncrit=9 |  |  |  | L/D Max: | 12.461 | at alpha= | 4 | deg
Re: | 50000 |  |  | Cd Min: | 0.13093 | at alpha= | -11 | deg
Mach: | 0.1 |  |  | Cl=0 at alpha= | -0.53117 | deg
|  |  |  | @ Cl=0.1, Cd= | 0.038086
|  |  |  | @ Cl=0.4, Cd= | 0.043676
|  |  |  | @ Cl=0.6, Cd= | 0.054126
alpha (deg) | Cl | Cd | Cm | Cl/Cd
-11 | -0.2896 | 0.13093 | -0.0337 | -2.2119
-10.5 | -0.2934 | 0.1263 | -0.0333 | -2.323
-10 | -0.3273 | 0.12566 | -0.0323 | -2.6046
-9.5 | -0.297 | 0.11765 | -0.0296 | -2.5244
-9 | -0.2923 | 0.11215 | -0.0268 | -2.6063
-8.5 | -0.3168 | 0.10911 | -0.0227 | -2.9035
-8 | -0.366 | 0.10869 | -0.0165 | -3.3674
-7.5 | -0.3675 | 0.104 | -0.0113 | -3.5337
-7 | -0.3828 | 0.10033 | -0.0054 | -3.8154
-6.5 | -0.4034 | 0.09684 | 0.0009 | -4.1656
-6 | -0.5629 | 0.06916 | -0.0252 | -8.1391
-5.5 | -0.5508 | 0.06145 | -0.025 | -8.9634
-5 | -0.5304 | 0.0503 | -0.0287 | -10.5447
-4.5 | -0.4966 | 0.04592 | -0.0282 | -10.8145
-4 | -0.4554 | 0.04145 | -0.0286 | -10.9867
-3.5 | -0.4142 | 0.03897 | -0.0281 | -10.6287
-3 | -0.3734 | 0.03729 | -0.0274 | -10.0134
-2.5 | -0.3317 | 0.03622 | -0.0268 | -9.1579
-2 | -0.2847 | 0.03552 | -0.0271 | -8.0152
-1.5 | -0.1838 | 0.03539 | -0.036 | -5.1936
-1 | -0.1143 | 0.03473 | -0.0354 | -3.2911
-0.5 | 0.0076 | 0.03624 | -0.0494 | 0.20971
0 | 0.0821 | 0.03774 | -0.0543 | 2.1754
0.5 | 0.1556 | 0.03916 | -0.0585 | 3.9734
1 | 0.2354 | 0.04035 | -0.063 | 5.834
1.5 | 0.2928 | 0.0415 | -0.0638 | 7.0554
2 | 0.3506 | 0.04264 | -0.0644 | 8.2223
2.5 | 0.4064 | 0.04381 | -0.0645 | 9.2764
3 | 0.4821 | 0.04419 | -0.0664 | 10.9097
3.5 | 0.5182 | 0.04614 | -0.0643 | 11.231
4 | 0.5833 | 0.04681 | -0.0647 | 12.461
4.5 | 0.5804 | 0.05173 | -0.0607 | 11.2198
5 | 0.6087 | 0.05519 | -0.0593 | 11.0292
5.5 | 0.6283 | 0.05946 | -0.0578 | 10.5668
6 | 0.632 | 0.06524 | -0.0563 | 9.6873
6.5 | 0.6365 | 0.07113 | -0.0551 | 8.9484
7 | 0.6532 | 0.0763 | -0.0545 | 8.5609
7.5 | 0.6827 | 0.08068 | -0.054 | 8.4618
8 | 0.6629 | 0.08879 | -0.0535 | 7.4659
8.5 | 0.6693 | 0.09517 | -0.0533 | 7.0327
9 | 0.6846 | 0.10095 | -0.0531 | 6.7816
9.5 | 0.6722 | 0.10953 | -0.0541 | 6.1371
10 | 0.6872 | 0.11613 | -0.0545 | 5.9175
10.5 | 0.7149 | 0.12073 | -0.0537 | 5.9215
11 | 0.7322 | 0.12732 | -0.054 | 5.7509

## 5. Re 50k Mach 0.25 (1)
BIGFOIL.COM POLAR EXPORT
clarym15
CLARK YM-15 |  |  |  | Cl Max: | 1.62 | at alpha= | 14 | deg
JavaFoil+Calcfoil stall+Eppler ext transition |  |  |  | L/D Max: | 39.184 | at alpha= | 5.5 | deg
Re: | 50000 |  |  | Cd Min: | 0.01917 | at alpha= | -0.5 | deg
Mach: | 0.25 |  |  | Cl=0 at alpha= | -3.7419 | deg
|  |  |  | @ Cl=0.1, Cd= | 0.020857
|  |  |  | @ Cl=0.4, Cd= | 0.019198
|  |  |  | @ Cl=0.6, Cd= | 0.02074
alpha (deg) | Cl | Cd | Cm | Cl/Cd
-20 | -0.678 | 0.39534 | -0.021 | -1.714
-19.5 | -0.703 | 0.3675 | -0.021 | -1.912
-19 | -0.725 | 0.33787 | -0.022 | -2.146
-18.5 | -0.745 | 0.29695 | -0.023 | -2.507
-18 | -0.761 | 0.28928 | -0.023 | -2.63
-17.5 | -0.774 | 0.26431 | -0.023 | -2.928
-17 | -0.784 | 0.24289 | -0.023 | -3.227
-16.5 | -0.79 | 0.21726 | -0.024 | -3.638
-16 | -0.793 | 0.20178 | -0.024 | -3.932
-15.5 | -0.793 | 0.19114 | -0.025 | -4.148
-15 | -0.789 | 0.18281 | -0.025 | -4.314
-14.5 | -0.781 | 0.16901 | -0.025 | -4.62
-14 | -0.77 | 0.1564 | -0.026 | -4.921
-13.5 | -0.755 | 0.1468 | -0.026 | -5.144
-13 | -0.737 | 0.13481 | -0.026 | -5.468
-12.5 | -0.716 | 0.12638 | -0.027 | -5.665
-12 | -0.692 | 0.11537 | -0.028 | -5.995
-11.5 | -0.664 | 0.10906 | -0.028 | -6.092
-11 | -0.634 | 0.10022 | -0.029 | -6.331
-10.5 | -0.602 | 0.09412 | -0.029 | -6.394
-10 | -0.567 | 0.08867 | -0.029 | -6.391
-9.5 | -0.529 | 0.08232 | -0.03 | -6.432
-9 | -0.49 | 0.076 | -0.031 | -6.45
-8.5 | -0.449 | 0.07139 | -0.031 | -6.293
-8 | -0.406 | 0.06723 | -0.031 | -6.045
-7.5 | -0.362 | 0.06299 | -0.032 | -5.752
-7 | -0.317 | 0.05958 | -0.033 | -5.318
-6.5 | -0.27 | 0.05622 | -0.033 | -4.809
-6 | -0.223 | 0.05303 | -0.034 | -4.203
-5.5 | -0.175 | 0.05039 | -0.035 | -3.465
-5 | -0.126 | 0.04799 | -0.036 | -2.617
-4.5 | -0.093 | 0.0214 | -0.074 | -4.359
-4 | -0.032 | 0.02117 | -0.075 | -1.509
-3.5 | 0.03 | 0.02093 | -0.076 | 1.436
-3 | 0.092 | 0.02088 | -0.077 | 4.425
-2.5 | 0.155 | 0.0207 | -0.078 | 7.488
-2 | 0.218 | 0.0195 | -0.079 | 11.174
-1.5 | 0.281 | 0.01933 | -0.08 | 14.523
-1 | 0.343 | 0.01946 | -0.081 | 17.645
-0.5 | 0.406 | 0.01917 | -0.081 | 21.166
0 | 0.46 | 0.01978 | -0.082 | 23.269
0.5 | 0.522 | 0.02013 | -0.083 | 25.908
1 | 0.583 | 0.02061 | -0.084 | 28.261
1.5 | 0.643 | 0.02107 | -0.085 | 30.537
2 | 0.715 | 0.0221 | -0.087 | 32.342
2.5 | 0.773 | 0.02274 | -0.088 | 33.998
3 | 0.832 | 0.02355 | -0.088 | 35.304
3.5 | 0.89 | 0.02431 | -0.089 | 36.622
4 | 0.948 | 0.02521 | -0.089 | 37.602
4.5 | 1.004 | 0.02614 | -0.09 | 38.423
5 | 1.06 | 0.02718 | -0.091 | 38.989
5.5 | 1.114 | 0.02842 | -0.091 | 39.184
6 | 1.166 | 0.03039 | -0.091 | 38.388
6.5 | 1.214 | 0.03222 | -0.091 | 37.695
7 | 1.264 | 0.03408 | -0.092 | 37.088
7.5 | 1.306 | 0.03649 | -0.091 | 35.802
8 | 1.345 | 0.03963 | -0.091 | 33.936
8.5 | 1.376 | 0.04325 | -0.089 | 31.823
9 | 1.478 | 0.04128 | -0.095 | 35.814
9.5 | 1.52 | 0.04422 | -0.095 | 34.375
10 | 1.558 | 0.04774 | -0.095 | 32.632
10.5 | 1.582 | 0.05371 | -0.094 | 29.46
11 | 1.601 | 0.06098 | -0.092 | 26.254
11.5 | 1.616 | 0.06753 | -0.09 | 23.927
12 | 1.603 | 0.08216 | -0.085 | 19.509
12.5 | 1.613 | 0.09297 | -0.081 | 17.345
13 | 1.601 | 0.10868 | -0.074 | 14.728
13.5 | 1.598 | 0.11858 | -0.068 | 13.479
14 | 1.62 | 0.124 | -0.072 | 13.067
14.5 | 1.614 | 0.1348 | -0.069 | 11.971
15 | 1.605 | 0.14317 | -0.067 | 11.212
15.5 | 1.599 | 0.15352 | -0.067 | 10.414
16 | 1.583 | 0.1633 | -0.068 | 9.696
16.5 | 1.567 | 0.17291 | -0.07 | 9.064
17 | 1.534 | 0.1868 | -0.068 | 8.21
17.5 | 1.495 | 0.20051 | -0.067 | 7.458
18 | 1.448 | 0.21447 | -0.064 | 6.75
18.5 | 1.394 | 0.23553 | -0.06 | 5.92
19 | 1.336 | 0.24847 | -0.056 | 5.378

## 6. Re 50k Mach 0.25 (2)
BIGFOIL.COM POLAR EXPORT
clarym15
CLARK YM-15 |  |  |  | Cl Max: | 0.9534 | at alpha= | 20 | deg
XFOIL ncrit=9 |  |  |  | L/D Max: | 11.0812 | at alpha= | 4 | deg
Re: | 50000 |  |  | Cd Min: | 0.25128 | at alpha= | 20 | deg
Mach: | 0.25 |  |  | Cl=0 at alpha= | -0.55207 | deg
|  |  |  | @ Cl=0.1, Cd= | 0.038807
|  |  |  | @ Cl=0.4, Cd= | 0.044912
|  |  |  | @ Cl=0.6, Cd= | 0.065208
alpha (deg) | Cl | Cd | Cm | Cl/Cd
-10.5 | -0.2782 | 0.12832 | -0.0339 | -2.168
-10 | -0.2977 | 0.1257 | -0.0327 | -2.3683
-9.5 | -0.2977 | 0.1214 | -0.03 | -2.4522
-9 | -0.283 | 0.11491 | -0.027 | -2.4628
-8.5 | -0.3041 | 0.11174 | -0.0229 | -2.7215
-8 | -0.3574 | 0.11189 | -0.0168 | -3.1942
-7.5 | -0.3592 | 0.10719 | -0.0117 | -3.3511
-7 | -0.3718 | 0.10335 | -0.0061 | -3.5975
-6.5 | -0.3822 | 0.0992 | -0.0007 | -3.8528
-5.5 | -0.5529 | 0.06863 | -0.0229 | -8.0562
-5 | -0.5429 | 0.05989 | -0.0244 | -9.065
-4.5 | -0.5186 | 0.05109 | -0.0271 | -10.1507
-4 | -0.483 | 0.04608 | -0.0276 | -10.4818
-3.5 | -0.4418 | 0.04214 | -0.0278 | -10.4841
-3 | -0.3989 | 0.03972 | -0.0274 | -10.0428
-2.5 | -0.355 | 0.03808 | -0.0271 | -9.3225
-2 | -0.2736 | 0.03766 | -0.0331 | -7.265
-1.5 | -0.1801 | 0.0373 | -0.0404 | -4.8284
-1 | -0.0972 | 0.03662 | -0.0437 | -2.6543
-0.5 | 0.0113 | 0.03713 | -0.0515 | 0.30434
0 | 0.0876 | 0.03859 | -0.0565 | 2.27
0.5 | 0.1666 | 0.03997 | -0.061 | 4.1681
1 | 0.2368 | 0.04114 | -0.0637 | 5.756
1.5 | 0.2959 | 0.04234 | -0.0644 | 6.9887
2 | 0.3523 | 0.0436 | -0.0645 | 8.0803
2.5 | 0.4043 | 0.04503 | -0.064 | 8.9785
3.5 | 0.502 | 0.04853 | -0.0625 | 10.3441
4 | 0.5565 | 0.05022 | -0.0623 | 11.0812
4.5 | 0.5569 | 0.05522 | -0.059 | 10.0851
5 | 0.5741 | 0.05972 | -0.0575 | 9.6132
5.5 | 0.5933 | 0.06428 | -0.0563 | 9.2299
6 | 0.6232 | 0.06842 | -0.0557 | 9.1084
6.5 | 0.6292 | 0.07425 | -0.0546 | 8.4741
7 | 0.6198 | 0.08122 | -0.0536 | 7.6311
7.5 | 0.6368 | 0.08664 | -0.0532 | 7.35
8 | 0.6618 | 0.09172 | -0.053 | 7.2154
8.5 | 0.6464 | 0.09955 | -0.053 | 6.4932
9 | 0.6284 | 0.10917 | -0.0551 | 5.7562
9.5 | 0.6656 | 0.11287 | -0.0538 | 5.897
10 | 0.6768 | 0.1207 | -0.0551 | 5.6073
10.5 | 0.633 | 0.13175 | -0.0592 | 4.8046
11 | 0.6708 | 0.13925 | -0.0603 | 4.8172
11.5 | 0.669 | 0.14426 | -0.0603 | 4.6375
12 | 0.6862 | 0.15024 | -0.0609 | 4.5674
12.5 | 0.7149 | 0.15737 | -0.0619 | 4.5428
13.5 | 0.7505 | 0.17061 | -0.0644 | 4.3989
14.5 | 0.7665 | 0.18154 | -0.0683 | 4.2222
15 | 0.7826 | 0.188 | -0.0705 | 4.1628
15.5 | 0.8241 | 0.19856 | -0.0719 | 4.1504
16 | 0.821 | 0.20067 | -0.075 | 4.0913
16.5 | 0.8338 | 0.20691 | -0.0781 | 4.0298
17.5 | 0.8663 | 0.21872 | -0.0839 | 3.9608
18 | 0.8934 | 0.22785 | -0.0861 | 3.921
18.5 | 0.9077 | 0.23258 | -0.0894 | 3.9027
19 | 0.9173 | 0.23755 | -0.0937 | 3.8615
19.5 | 0.9359 | 0.24467 | -0.0969 | 3.8252
20 | 0.9534 | 0.25128 | -0.1003 | 3.7942

## 7. Re 50k Mach 0.50 (1)
BIGFOIL.COM POLAR EXPORT
clarym15
CLARK YM-15 |  |  |  | Cl Max: | 1.533 | at alpha= | 9 | deg
JavaFoil+Calcfoil stall+Eppler ext transition |  |  |  | L/D Max: | 35.823 | at alpha= | 4.5 | deg
Re: | 50000 |  |  | Cd Min: | 0.0202 | at alpha= | -1.5 | deg
Mach: | 0.5 |  |  | Cl=0 at alpha= | -3.7463 | deg
|  |  |  | @ Cl=0.1, Cd= | 0.022075
|  |  |  | @ Cl=0.4, Cd= | 0.020483
|  |  |  | @ Cl=0.6, Cd= | 0.022137
alpha (deg) | Cl | Cd | Cm | Cl/Cd
-20 | -0.899 | 0.42772 | -0.03 | -2.102
-19.5 | -0.872 | 0.42356 | -0.03 | -2.06
-19 | -0.846 | 0.43349 | -0.031 | -1.952
-18.5 | -0.819 | 0.43053 | -0.031 | -1.903
-18 | -0.793 | 0.37701 | -0.032 | -2.103
-17.5 | -0.766 | 0.36333 | -0.033 | -2.109
-17 | -0.739 | 0.41193 | -0.033 | -1.793
-16.5 | -0.712 | 0.36078 | -0.033 | -1.972
-16 | -0.682 | 0.32068 | -0.031 | -2.126
-15.5 | -0.654 | 0.32196 | -0.031 | -2.032
-15 | -0.627 | 0.30184 | -0.032 | -2.077
-14.5 | -0.6 | 0.30761 | -0.032 | -1.95
-14 | -0.572 | 0.29654 | -0.032 | -1.93
-13.5 | -0.545 | 0.32919 | -0.032 | -1.654
-13 | -0.517 | 0.325 | -0.033 | -1.592
-12.5 | -0.49 | 0.31389 | -0.033 | -1.56
-12 | -0.461 | 0.28325 | -0.03 | -1.627
-11.5 | -0.433 | 0.21609 | -0.031 | -2.005
-11 | -0.406 | 0.20639 | -0.031 | -1.966
-10.5 | -0.378 | 0.18949 | -0.031 | -1.995
-10 | -0.35 | 0.17764 | -0.032 | -1.973
-9.5 | -0.323 | 0.1761 | -0.032 | -1.832
-9 | -0.295 | 0.16626 | -0.033 | -1.773
-8.5 | -0.406 | 0.1018 | -0.033 | -3.988
-8 | -0.4 | 0.08857 | -0.034 | -4.514
-7.5 | -0.372 | 0.07688 | -0.034 | -4.84
-7 | -0.334 | 0.06925 | -0.035 | -4.825
-6.5 | -0.29 | 0.06283 | -0.036 | -4.617
-6 | -0.242 | 0.05816 | -0.037 | -4.162
-5.5 | -0.191 | 0.05434 | -0.038 | -3.519
-5 | -0.138 | 0.05106 | -0.038 | -2.71
-4.5 | -0.084 | 0.04827 | -0.04 | -1.743
-4 | -0.034 | 0.02431 | -0.079 | -1.401
-3.5 | 0.033 | 0.02219 | -0.084 | 1.506
-3 | 0.103 | 0.02207 | -0.085 | 4.664
-2.5 | 0.173 | 0.02196 | -0.086 | 7.873
-2 | 0.243 | 0.02025 | -0.087 | 12.01
-1.5 | 0.314 | 0.0202 | -0.088 | 15.523
-1 | 0.383 | 0.02043 | -0.089 | 18.766
-0.5 | 0.453 | 0.02065 | -0.09 | 21.947
0 | 0.511 | 0.02129 | -0.091 | 23.993
0.5 | 0.578 | 0.02183 | -0.092 | 26.492
1 | 0.654 | 0.02289 | -0.094 | 28.578
1.5 | 0.721 | 0.02367 | -0.095 | 30.449
2 | 0.787 | 0.0244 | -0.096 | 32.259
2.5 | 0.853 | 0.02541 | -0.097 | 33.561
3 | 0.918 | 0.02659 | -0.097 | 34.511
3.5 | 0.981 | 0.02776 | -0.098 | 35.342
4 | 1.042 | 0.02933 | -0.098 | 35.535
4.5 | 1.1 | 0.03071 | -0.099 | 35.823
5 | 1.158 | 0.0335 | -0.099 | 34.563
5.5 | 1.208 | 0.03573 | -0.099 | 33.816
6 | 1.253 | 0.03881 | -0.098 | 32.274
6.5 | 1.296 | 0.04254 | -0.097 | 30.477
7 | 1.319 | 0.04838 | -0.094 | 27.275
7.5 | 1.356 | 0.05354 | -0.092 | 25.323
8 | 1.483 | 0.05102 | -0.102 | 29.065
8.5 | 1.518 | 0.05623 | -0.101 | 27.002
9 | 1.533 | 0.06269 | -0.099 | 24.446
9.5 | 1.511 | 0.07821 | -0.092 | 19.323
10 | 1.457 | 0.0941 | -0.072 | 15.487
10.5 | 1.471 | 0.10312 | -0.069 | 14.268
11 | 1.478 | 0.11715 | -0.069 | 12.618
11.5 | 1.463 | 0.13358 | -0.069 | 10.951
12 | 1.408 | 0.15418 | -0.067 | 9.135
12.5 | 1.234 | 0.19163 | -0.06 | 6.438
13 | 0.942 | 0.3126 | -0.058 | 3.014
13.5 | 0.97 | 0.34598 | -0.06 | 2.804
14 | 0.999 | 0.35104 | -0.062 | 2.845

## 8. Re 50k Mach 0.50 (2)
BIGFOIL.COM POLAR EXPORT
clarym15
CLARK YM-15 |  |  |  | Cl Max: | 0.6757 | at alpha= | 10.5 | deg
XFOIL ncrit=9 |  |  |  | L/D Max: | 7.4101 | at alpha= | 3 | deg
Re: | 50000 |  |  | Cd Min: | 0.25719 | at alpha= | -20 | deg
Mach: | 0.5 |  |  | Cl=0 at alpha= | -0.3968 | deg
|  |  |  | @ Cl=0.1, Cd= | 0.042614
|  |  |  | @ Cl=0.4, Cd= | 0.054395
|  |  |  | @ Cl=0.6, Cd= | 0.12112
alpha (deg) | Cl | Cd | Cm | Cl/Cd
-20 | -0.5645 | 0.25719 | 0.0057 | -2.1949
-19.5 | -0.5483 | 0.25432 | 0 | -2.1559
-19 | -0.5238 | 0.24456 | -0.0037 | -2.1418
-18.5 | -0.4984 | 0.236 | -0.0071 | -2.1119
-18 | -0.4896 | 0.23614 | -0.0129 | -2.0733
-17.5 | -0.4562 | 0.22231 | -0.0149 | -2.0521
-17 | -0.4379 | 0.21704 | -0.0189 | -2.0176
-16.5 | -0.4201 | 0.21067 | -0.0226 | -1.9941
-16 | -0.3949 | 0.20262 | -0.025 | -1.949
-15 | -0.3555 | 0.18919 | -0.0305 | -1.8791
-14.5 | -0.3532 | 0.18732 | -0.0342 | -1.8855
-14 | -0.3211 | 0.17701 | -0.035 | -1.814
-13.5 | -0.3166 | 0.17334 | -0.0376 | -1.8265
-13 | -0.2919 | 0.16538 | -0.0381 | -1.765
-12.5 | -0.2802 | 0.15955 | -0.0391 | -1.7562
-12 | -0.2854 | 0.15775 | -0.0396 | -1.8092
-11.5 | -0.2581 | 0.1485 | -0.0388 | -1.738
-11 | -0.278 | 0.14778 | -0.0383 | -1.8812
-10.5 | -0.258 | 0.14047 | -0.0361 | -1.8367
-10 | -0.2506 | 0.13478 | -0.0336 | -1.8593
-9.5 | -0.2756 | 0.13328 | -0.0304 | -2.0678
-9 | -0.2685 | 0.12796 | -0.0265 | -2.0983
-8.5 | -0.2745 | 0.1237 | -0.0225 | -2.2191
-8 | -0.2981 | 0.12128 | -0.0179 | -2.4579
-7.5 | -0.3354 | 0.12045 | -0.0125 | -2.7846
-7 | -0.3342 | 0.11539 | -0.008 | -2.8963
-6.5 | -0.3289 | 0.10977 | -0.0044 | -2.9963
-6 | -0.3617 | 0.10691 | 0.0006 | -3.3832
-5.5 | -0.4581 | 0.09534 | -0.0097 | -4.8049
-5 | -0.4993 | 0.08757 | -0.0113 | -5.7017
-4.5 | -0.5343 | 0.07794 | -0.0158 | -6.8553
-4 | -0.5382 | 0.07018 | -0.0172 | -7.6689
-3.5 | -0.5284 | 0.06204 | -0.0204 | -8.5171
-3 | -0.459 | 0.05412 | -0.0312 | -8.4812
-2.5 | -0.3746 | 0.04913 | -0.04 | -7.6247
-2 | -0.2747 | 0.04632 | -0.0485 | -5.9305
-1.5 | -0.1779 | 0.04463 | -0.0547 | -3.9861
-1 | -0.0935 | 0.0434 | -0.0576 | -2.1544
-0.5 | -0.0232 | 0.04255 | -0.0574 | -0.54524
0 | 0.0892 | 0.04241 | -0.0612 | 2.1033
0.5 | 0.1554 | 0.04366 | -0.0634 | 3.5593
1 | 0.2165 | 0.04521 | -0.0637 | 4.7888
1.5 | 0.2684 | 0.04711 | -0.0629 | 5.6973
2 | 0.3192 | 0.04926 | -0.0621 | 6.4799
2.5 | 0.3623 | 0.05191 | -0.0608 | 6.9794
3 | 0.406 | 0.05479 | -0.0597 | 7.4101
3.5 | 0.4234 | 0.05899 | -0.0575 | 7.1775
4 | 0.4485 | 0.06316 | -0.0561 | 7.101
4.5 | 0.4841 | 0.06727 | -0.0555 | 7.1964
5 | 0.4888 | 0.07271 | -0.054 | 6.7226
5.5 | 0.4995 | 0.0781 | -0.0529 | 6.3956
6 | 0.5296 | 0.08308 | -0.0528 | 6.3746
6.5 | 0.5378 | 0.08882 | -0.0522 | 6.0549
7 | 0.5512 | 0.09453 | -0.0518 | 5.831
7.5 | 0.5772 | 0.1001 | -0.0518 | 5.7662
8 | 0.5825 | 0.10636 | -0.0519 | 5.4767
8.5 | 0.5961 | 0.11259 | -0.0522 | 5.2944
9 | 0.5978 | 0.12084 | -0.0545 | 4.947
9.5 | 0.6316 | 0.12508 | -0.053 | 5.0496
10 | 0.668 | 0.13063 | -0.0526 | 5.1137
10.5 | 0.6757 | 0.13919 | -0.0552 | 4.8545

## 9. Re 100k Mach 0.00 (1)
BIGFOIL.COM POLAR EXPORT
clarym15
CLARK YM-15 |  |  |  | Cl Max: | 1.779 | at alpha= | 14 | deg
JavaFoil+Calcfoil stall+Eppler ext transition |  |  |  | L/D Max: | 59.776 | at alpha= | 4.5 | deg
Re: | 100000 |  |  | Cd Min: | 0.01289 | at alpha= | -0.5 | deg
Mach: | 0 |  |  | Cl=0 at alpha= | -3.7417 | deg
|  |  |  | @ Cl=0.1, Cd= | 0.015243
|  |  |  | @ Cl=0.4, Cd= | 0.01289
|  |  |  | @ Cl=0.6, Cd= | 0.013413
alpha (deg) | Cl | Cd | Cm | Cl/Cd
-20 | -0.966 | 0.23571 | -0.021 | -4.099
-19.5 | -0.964 | 0.22703 | -0.021 | -4.245
-19 | -0.96 | 0.21191 | -0.021 | -4.528
-18.5 | -0.954 | 0.20039 | -0.022 | -4.76
-18 | -0.946 | 0.18735 | -0.022 | -5.052
-17.5 | -0.937 | 0.17701 | -0.023 | -5.294
-17 | -0.926 | 0.16945 | -0.023 | -5.464
-16.5 | -0.913 | 0.16024 | -0.023 | -5.695
-16 | -0.897 | 0.15295 | -0.024 | -5.867
-15.5 | -0.88 | 0.14637 | -0.024 | -6.013
-15 | -0.861 | 0.13844 | -0.025 | -6.22
-14.5 | -0.84 | 0.1287 | -0.025 | -6.526
-14 | -0.817 | 0.12226 | -0.026 | -6.68
-13.5 | -0.791 | 0.11565 | -0.026 | -6.843
-13 | -0.764 | 0.10921 | -0.026 | -6.997
-12.5 | -0.735 | 0.10265 | -0.027 | -7.161
-12 | -0.704 | 0.09539 | -0.027 | -7.381
-11.5 | -0.671 | 0.08975 | -0.028 | -7.48
-11 | -0.637 | 0.08308 | -0.028 | -7.664
-10.5 | -0.6 | 0.07962 | -0.029 | -7.542
-10 | -0.563 | 0.07465 | -0.029 | -7.539
-9.5 | -0.523 | 0.06959 | -0.03 | -7.522
-9 | -0.483 | 0.06538 | -0.03 | -7.386
-8.5 | -0.441 | 0.06113 | -0.031 | -7.217
-8 | -0.398 | 0.05796 | -0.032 | -6.868
-7.5 | -0.354 | 0.05453 | -0.032 | -6.493
-7 | -0.309 | 0.05197 | -0.033 | -5.948
-6.5 | -0.263 | 0.04918 | -0.033 | -5.355
-6 | -0.217 | 0.04648 | -0.034 | -4.666
-5.5 | -0.209 | 0.01678 | -0.071 | -12.432
-5 | -0.15 | 0.01637 | -0.072 | -9.162
-4.5 | -0.091 | 0.01607 | -0.073 | -5.645
-4 | -0.031 | 0.01584 | -0.074 | -1.957
-3.5 | 0.029 | 0.01558 | -0.075 | 1.87
-3 | 0.09 | 0.01526 | -0.076 | 5.867
-2.5 | 0.15 | 0.01516 | -0.077 | 9.907
-2 | 0.211 | 0.01367 | -0.078 | 15.442
-1.5 | 0.272 | 0.0136 | -0.079 | 20.006
-1 | 0.333 | 0.0136 | -0.08 | 24.457
-0.5 | 0.393 | 0.01289 | -0.081 | 30.484
0 | 0.458 | 0.01289 | -0.082 | 35.483
0.5 | 0.519 | 0.01315 | -0.083 | 39.449
1 | 0.58 | 0.01334 | -0.084 | 43.449
1.5 | 0.64 | 0.01356 | -0.084 | 47.238
2 | 0.701 | 0.01478 | -0.085 | 47.447
2.5 | 0.762 | 0.01516 | -0.086 | 50.259
3 | 0.823 | 0.01551 | -0.087 | 53.061
3.5 | 0.883 | 0.01593 | -0.088 | 55.464
4 | 0.944 | 0.01634 | -0.089 | 57.76
4.5 | 1.003 | 0.01678 | -0.09 | 59.776
5 | 1.05 | 0.02046 | -0.09 | 51.33
5.5 | 1.102 | 0.02113 | -0.09 | 52.178
6 | 1.155 | 0.02193 | -0.091 | 52.661
6.5 | 1.209 | 0.02317 | -0.091 | 52.153
7 | 1.261 | 0.02409 | -0.092 | 52.356
7.5 | 1.313 | 0.02481 | -0.092 | 52.934
8 | 1.365 | 0.02628 | -0.093 | 51.919
8.5 | 1.412 | 0.02721 | -0.093 | 51.868
9 | 1.463 | 0.03122 | -0.094 | 46.869
9.5 | 1.511 | 0.03265 | -0.095 | 46.29
10 | 1.553 | 0.03513 | -0.095 | 44.218
10.5 | 1.595 | 0.03732 | -0.095 | 42.745
11 | 1.633 | 0.04021 | -0.095 | 40.616
11.5 | 1.672 | 0.04183 | -0.096 | 39.974
12 | 1.704 | 0.04487 | -0.095 | 37.974
12.5 | 1.733 | 0.04868 | -0.095 | 35.609
13 | 1.752 | 0.05483 | -0.095 | 31.946
13.5 | 1.768 | 0.05878 | -0.094 | 30.084
14 | 1.779 | 0.06452 | -0.094 | 27.572
14.5 | 1.777 | 0.0724 | -0.093 | 24.546
15 | 1.779 | 0.07955 | -0.092 | 22.364
15.5 | 1.76 | 0.09219 | -0.089 | 19.094
16 | 1.741 | 0.10528 | -0.087 | 16.535
16.5 | 1.738 | 0.11167 | -0.086 | 15.562
17 | 1.732 | 0.12109 | -0.086 | 14.304
17.5 | 1.725 | 0.12826 | -0.086 | 13.448
18 | 1.711 | 0.13719 | -0.086 | 12.475
18.5 | 1.682 | 0.15234 | -0.084 | 11.042
19 | 1.654 | 0.16681 | -0.082 | 9.915

## 10. Re 100k Mach 0.00 (2)
BIGFOIL.COM POLAR EXPORT
clarym15
CLARK YM-15 |  |  |  | Cl Max: | 1.5015 | at alpha= | 15.5 | deg
XFOIL ncrit=9 |  |  |  | L/D Max: | 47.3747 | at alpha= | 6 | deg
Re: | 100000 |  |  | Cd Min: | 0.23486 | at alpha= | 20 | deg
Mach: | 0 |  |  | Cl=0 at alpha= | -2.3844 | deg
|  |  |  | @ Cl=0.1, Cd= | 0.022657
|  |  |  | @ Cl=0.4, Cd= | 0.020485
|  |  |  | @ Cl=0.6, Cd= | 0.019264
alpha (deg) | Cl | Cd | Cm | Cl/Cd
-11.5 | -0.3096 | 0.12675 | -0.0405 | -2.4426
-10.5 | -0.3121 | 0.11556 | -0.041 | -2.7008
-10 | -0.3533 | 0.11226 | -0.0421 | -3.1472
-9.5 | -0.3383 | 0.10633 | -0.0376 | -3.1816
-9 | -0.3523 | 0.10319 | -0.0331 | -3.4141
-8.5 | -0.4758 | 0.10229 | -0.0296 | -4.6515
-8 | -0.4194 | 0.09616 | -0.0235 | -4.3615
-7.5 | -0.4573 | 0.09326 | -0.018 | -4.9035
-6.5 | -0.5374 | 0.04127 | -0.0518 | -13.0216
-6 | -0.4777 | 0.0371 | -0.0548 | -12.876
-5.5 | -0.4149 | 0.03356 | -0.0574 | -12.3629
-5 | -0.3463 | 0.03107 | -0.0607 | -11.1458
-4.5 | -0.2711 | 0.02902 | -0.0647 | -9.3418
-4 | -0.2102 | 0.02763 | -0.0661 | -7.6077
-3.5 | -0.1487 | 0.02683 | -0.0677 | -5.5423
-3 | -0.0866 | 0.02625 | -0.0693 | -3.299
-2.5 | -0.0196 | 0.02518 | -0.0715 | -0.7784
-2 | 0.0652 | 0.02356 | -0.0757 | 2.7674
-1.5 | 0.1288 | 0.02191 | -0.0741 | 5.8786
-1 | 0.2457 | 0.0217 | -0.0809 | 11.3226
-0.5 | 0.4336 | 0.02022 | -0.1044 | 21.4441
0 | 0.4649 | 0.02016 | -0.1004 | 23.0605
1 | 0.5531 | 0.01961 | -0.095 | 28.205
1.5 | 0.6046 | 0.01923 | -0.0932 | 31.4405
2 | 0.6563 | 0.01889 | -0.0914 | 34.7433
2.5 | 0.7001 | 0.01879 | -0.0883 | 37.2592
3 | 0.7489 | 0.01866 | -0.0859 | 40.134
3.5 | 0.7994 | 0.01858 | -0.0839 | 43.0248
4 | 0.8464 | 0.01877 | -0.0815 | 45.0932
4.5 | 0.8921 | 0.01927 | -0.0792 | 46.2948
5 | 0.9348 | 0.02003 | -0.0766 | 46.67
5.5 | 0.9843 | 0.02081 | -0.0754 | 47.2994
6 | 1.0304 | 0.02175 | -0.0737 | 47.3747
6.5 | 1.0742 | 0.02275 | -0.0717 | 47.2176
7 | 1.1183 | 0.02374 | -0.0698 | 47.1061
7.5 | 1.1608 | 0.02468 | -0.0677 | 47.034
8 | 1.2027 | 0.02559 | -0.0654 | 46.9988
8.5 | 1.2447 | 0.02662 | -0.0633 | 46.7581
9 | 1.2858 | 0.02773 | -0.0612 | 46.3686
9.5 | 1.3262 | 0.02889 | -0.0589 | 45.9052
10 | 1.3681 | 0.0301 | -0.057 | 45.4518
10.5 | 1.3937 | 0.03154 | -0.0527 | 44.1883
11 | 1.4122 | 0.03303 | -0.0475 | 42.7551
11.5 | 1.431 | 0.03439 | -0.0423 | 41.6109
12 | 1.4421 | 0.03601 | -0.0364 | 40.0472
12.5 | 1.4407 | 0.03832 | -0.0298 | 37.5966
13 | 1.4464 | 0.04094 | -0.025 | 35.3298
13.5 | 1.4563 | 0.04381 | -0.0212 | 33.2413
14 | 1.4759 | 0.04664 | -0.0185 | 31.6445
14.5 | 1.4853 | 0.05019 | -0.0156 | 29.5935
15 | 1.4799 | 0.05507 | -0.0126 | 26.8731
15.5 | 1.5015 | 0.05808 | -0.011 | 25.8523
16 | 1.4685 | 0.0654 | -0.0086 | 22.4541
16.5 | 1.1394 | 0.12015 | -0.0264 | 9.4831
17 | 1.2726 | 0.10266 | -0.0162 | 12.3963
18 | 1.3207 | 0.1069 | -0.0155 | 12.3545
18.5 | 1.3841 | 0.10272 | -0.0122 | 13.4745
19 | 0.9368 | 0.22378 | -0.082 | 4.1863
19.5 | 0.9453 | 0.22902 | -0.0861 | 4.1276
20 | 0.9526 | 0.23486 | -0.0909 | 4.056

## 11. Re 100k Mach 0.10 (1)
BIGFOIL.COM POLAR EXPORT
clarym15
CLARK YM-15 |  |  |  | Cl Max: | 1.775 | at alpha= | 14.5 | deg
JavaFoil+Calcfoil stall+Eppler ext transition |  |  |  | L/D Max: | 59.813 | at alpha= | 4.5 | deg
Re: | 100000 |  |  | Cd Min: | 0.01292 | at alpha= | -0.5 | deg
Mach: | 0.1 |  |  | Cl=0 at alpha= | -3.7417 | deg
|  |  |  | @ Cl=0.1, Cd= | 0.015224
|  |  |  | @ Cl=0.4, Cd= | 0.012923
|  |  |  | @ Cl=0.6, Cd= | 0.013424
alpha (deg) | Cl | Cd | Cm | Cl/Cd
-20 | -0.937 | 0.24249 | -0.021 | -3.865
-19.5 | -0.937 | 0.22958 | -0.021 | -4.083
-19 | -0.936 | 0.22064 | -0.022 | -4.242
-18.5 | -0.933 | 0.20608 | -0.022 | -4.525
-18 | -0.928 | 0.19551 | -0.022 | -4.744
-17.5 | -0.921 | 0.17875 | -0.023 | -5.15
-17 | -0.911 | 0.17044 | -0.023 | -5.347
-16.5 | -0.9 | 0.16562 | -0.024 | -5.435
-16 | -0.887 | 0.15693 | -0.024 | -5.651
-15.5 | -0.871 | 0.14775 | -0.024 | -5.898
-15 | -0.854 | 0.13943 | -0.025 | -6.123
-14.5 | -0.834 | 0.13239 | -0.025 | -6.3
-14 | -0.812 | 0.12523 | -0.026 | -6.485
-13.5 | -0.788 | 0.11584 | -0.026 | -6.801
-13 | -0.762 | 0.10934 | -0.026 | -6.967
-12.5 | -0.733 | 0.10296 | -0.027 | -7.124
-12 | -0.703 | 0.09691 | -0.027 | -7.257
-11.5 | -0.671 | 0.09103 | -0.028 | -7.373
-11 | -0.637 | 0.08417 | -0.029 | -7.569
-10.5 | -0.601 | 0.07979 | -0.029 | -7.535
-10 | -0.564 | 0.0754 | -0.029 | -7.477
-9.5 | -0.525 | 0.07022 | -0.03 | -7.471
-9 | -0.484 | 0.06598 | -0.03 | -7.339
-8.5 | -0.443 | 0.06157 | -0.031 | -7.188
-8 | -0.4 | 0.05834 | -0.032 | -6.847
-7.5 | -0.355 | 0.0549 | -0.032 | -6.474
-7 | -0.31 | 0.05222 | -0.033 | -5.943
-6.5 | -0.264 | 0.04922 | -0.034 | -5.373
-6 | -0.218 | 0.04664 | -0.034 | -4.671
-5.5 | -0.21 | 0.01687 | -0.072 | -12.421
-5 | -0.151 | 0.01636 | -0.073 | -9.209
-4.5 | -0.091 | 0.01621 | -0.074 | -5.624
-4 | -0.031 | 0.01584 | -0.075 | -1.965
-3.5 | 0.029 | 0.01555 | -0.075 | 1.882
-3 | 0.09 | 0.01524 | -0.076 | 5.906
-2.5 | 0.151 | 0.01514 | -0.077 | 9.97
-2 | 0.212 | 0.01375 | -0.078 | 15.431
-1.5 | 0.273 | 0.01357 | -0.079 | 20.141
-1 | 0.334 | 0.01357 | -0.08 | 24.636
-0.5 | 0.395 | 0.01292 | -0.081 | 30.574
0 | 0.46 | 0.01296 | -0.082 | 35.488
0.5 | 0.521 | 0.01314 | -0.083 | 39.658
1 | 0.582 | 0.01336 | -0.084 | 43.606
1.5 | 0.644 | 0.01358 | -0.085 | 47.397
2 | 0.705 | 0.01479 | -0.086 | 47.657
2.5 | 0.766 | 0.01518 | -0.087 | 50.451
3 | 0.827 | 0.01557 | -0.088 | 53.098
3.5 | 0.888 | 0.016 | -0.089 | 55.485
4 | 0.948 | 0.01638 | -0.09 | 57.889
4.5 | 1.008 | 0.01686 | -0.09 | 59.813
5 | 1.054 | 0.02057 | -0.09 | 51.239
5.5 | 1.106 | 0.02129 | -0.09 | 51.944
6 | 1.161 | 0.02213 | -0.091 | 52.437
6.5 | 1.213 | 0.02335 | -0.092 | 51.973
7 | 1.266 | 0.02429 | -0.092 | 52.129
7.5 | 1.318 | 0.02494 | -0.093 | 52.83
8 | 1.369 | 0.02645 | -0.093 | 51.765
8.5 | 1.416 | 0.0275 | -0.094 | 51.505
9 | 1.469 | 0.0316 | -0.094 | 46.475
9.5 | 1.516 | 0.03299 | -0.095 | 45.953
10 | 1.558 | 0.03557 | -0.095 | 43.8
10.5 | 1.6 | 0.03798 | -0.095 | 42.117
11 | 1.638 | 0.04097 | -0.095 | 39.967
11.5 | 1.676 | 0.04264 | -0.096 | 39.306
12 | 1.708 | 0.04594 | -0.096 | 37.19
12.5 | 1.734 | 0.04976 | -0.096 | 34.854
13 | 1.751 | 0.05639 | -0.095 | 31.044
13.5 | 1.77 | 0.06005 | -0.095 | 29.469
14 | 1.774 | 0.0669 | -0.094 | 26.52
14.5 | 1.775 | 0.07403 | -0.093 | 23.98
15 | 1.768 | 0.08276 | -0.091 | 21.366
15.5 | 1.744 | 0.09696 | -0.088 | 17.988
16 | 1.73 | 0.10816 | -0.086 | 15.996
16.5 | 1.723 | 0.11565 | -0.086 | 14.901
17 | 1.713 | 0.12468 | -0.086 | 13.742
17.5 | 1.705 | 0.1325 | -0.086 | 12.867
18 | 1.682 | 0.14448 | -0.085 | 11.644
18.5 | 1.653 | 0.15928 | -0.083 | 10.376
19 | 1.616 | 0.17535 | -0.08 | 9.215
19.5 | 1.581 | 0.18919 | -0.077 | 8.357

## 12. Re 100k Mach 0.10 (2)
BIGFOIL.COM POLAR EXPORT
clarym15
CLARK YM-15 |  |  |  | Cl Max: | 1.4867 | at alpha= | 14.5 | deg
XFOIL ncrit=9 |  |  |  | L/D Max: | 46.9995 | at alpha= | 5.5 | deg
Re: | 100000 |  |  | Cd Min: | 0.22982 | at alpha= | 19.5 | deg
Mach: | 0.1 |  |  | Cl=0 at alpha= | -2.338 | deg
|  |  |  | @ Cl=0.1, Cd= | 0.022746
|  |  |  | @ Cl=0.4, Cd= | 0.02072
|  |  |  | @ Cl=0.6, Cd= | 0.019255
alpha (deg) | Cl | Cd | Cm | Cl/Cd
-11.5 | -0.3073 | 0.12727 | -0.0406 | -2.4146
-11 | -0.3478 | 0.12265 | -0.0454 | -2.8357
-10.5 | -0.309 | 0.11615 | -0.041 | -2.6604
-10 | -0.3529 | 0.11305 | -0.0422 | -3.1216
-9.5 | -0.3343 | 0.107 | -0.0374 | -3.1243
-9 | -0.3501 | 0.10389 | -0.033 | -3.3699
-8.5 | -0.4746 | 0.10318 | -0.0298 | -4.5997
-8 | -0.4127 | 0.09685 | -0.0235 | -4.2612
-7.5 | -0.4521 | 0.09395 | -0.0183 | -4.8121
-6.5 | -0.5353 | 0.04236 | -0.0529 | -12.6369
-6 | -0.4773 | 0.03784 | -0.0558 | -12.6136
-5.5 | -0.4162 | 0.03404 | -0.0582 | -12.2268
-5 | -0.3499 | 0.03143 | -0.061 | -11.1327
-4.5 | -0.27 | 0.02925 | -0.0657 | -9.2308
-4 | -0.2095 | 0.02784 | -0.0669 | -7.5251
-3.5 | -0.1486 | 0.02696 | -0.0683 | -5.5119
-3 | -0.0876 | 0.0264 | -0.0697 | -3.3182
-2.5 | -0.0233 | 0.02543 | -0.0713 | -0.91624
-1.5 | 0.1205 | 0.0223 | -0.0736 | 5.4036
-1 | 0.2378 | 0.02169 | -0.0796 | 10.9636
-0.5 | 0.4267 | 0.02056 | -0.1034 | 20.7539
0.5 | 0.5078 | 0.02001 | -0.0975 | 25.3773
1 | 0.5576 | 0.01959 | -0.0955 | 28.4635
1.5 | 0.6108 | 0.01917 | -0.0939 | 31.8623
2 | 0.6525 | 0.01913 | -0.0905 | 34.1087
2.5 | 0.7059 | 0.01875 | -0.0887 | 37.648
3 | 0.751 | 0.01874 | -0.0858 | 40.0747
3.5 | 0.7988 | 0.01875 | -0.0833 | 42.6027
4 | 0.8457 | 0.01898 | -0.0808 | 44.5574
4.5 | 0.894 | 0.01947 | -0.0788 | 45.9168
5 | 0.9396 | 0.02018 | -0.0767 | 46.561
5.5 | 0.9884 | 0.02103 | -0.0752 | 46.9995
6 | 1.0318 | 0.02203 | -0.0731 | 46.8361
6.5 | 1.0766 | 0.02303 | -0.0712 | 46.7477
7 | 1.1212 | 0.02404 | -0.0693 | 46.6389
7.5 | 1.1645 | 0.02497 | -0.0671 | 46.636
8 | 1.2077 | 0.02587 | -0.065 | 46.6834
8.5 | 1.2506 | 0.02691 | -0.0629 | 46.4734
9 | 1.293 | 0.02803 | -0.0609 | 46.1291
9.5 | 1.3365 | 0.02923 | -0.059 | 45.7236
10 | 1.3662 | 0.03064 | -0.0552 | 44.5888
10.5 | 1.3898 | 0.03211 | -0.0505 | 43.2825
11 | 1.4131 | 0.0335 | -0.0459 | 42.1821
11.5 | 1.4351 | 0.0349 | -0.0411 | 41.1203
12 | 1.4305 | 0.03698 | -0.0333 | 38.6831
12.5 | 1.4329 | 0.03937 | -0.0275 | 36.3957
13 | 1.4396 | 0.04213 | -0.0229 | 34.1704
13.5 | 1.448 | 0.04526 | -0.0192 | 31.9929
14 | 1.4645 | 0.04841 | -0.0165 | 30.252
14.5 | 1.4867 | 0.0514 | -0.0143 | 28.9241
15 | 1.465 | 0.05753 | -0.0109 | 25.465
15.5 | 1.4857 | 0.06072 | -0.0093 | 24.4681
16 | 1.4408 | 0.06963 | -0.0076 | 20.6922
16.5 | 1.4538 | 0.07336 | -0.0067 | 19.8173
17 | 1.3668 | 0.08947 | -0.0096 | 15.2766
17.5 | 1.4039 | 0.08996 | -0.0083 | 15.6058
19.5 | 0.9422 | 0.22982 | -0.0878 | 4.0997

## 13. Re 100k Mach 0.25 (1)
BIGFOIL.COM POLAR EXPORT
clarym15
CLARK YM-15 |  |  |  | Cl Max: | 1.742 | at alpha= | 14 | deg
JavaFoil+Calcfoil stall+Eppler ext transition |  |  |  | L/D Max: | 56.115 | at alpha= | 3.5 | deg
Re: | 100000 |  |  | Cd Min: | 0.01297 | at alpha= | -0.5 | deg
Mach: | 0.25 |  |  | Cl=0 at alpha= | -3.7419 | deg
|  |  |  | @ Cl=0.1, Cd= | 0.015415
|  |  |  | @ Cl=0.4, Cd= | 0.013034
|  |  |  | @ Cl=0.6, Cd= | 0.013526
alpha (deg) | Cl | Cd | Cm | Cl/Cd
-20 | -0.678 | 0.32235 | -0.021 | -2.102
-19.5 | -0.703 | 0.29062 | -0.021 | -2.418
-19 | -0.725 | 0.27674 | -0.022 | -2.62
-18.5 | -0.745 | 0.24594 | -0.023 | -3.028
-18 | -0.761 | 0.23966 | -0.023 | -3.174
-17.5 | -0.774 | 0.2186 | -0.023 | -3.54
-17 | -0.784 | 0.20653 | -0.024 | -3.795
-16.5 | -0.79 | 0.18278 | -0.024 | -4.325
-16 | -0.794 | 0.17308 | -0.025 | -4.585
-15.5 | -0.793 | 0.16113 | -0.025 | -4.921
-15 | -0.789 | 0.15648 | -0.025 | -5.04
-14.5 | -0.781 | 0.14652 | -0.026 | -5.33
-14 | -0.77 | 0.1356 | -0.026 | -5.676
-13.5 | -0.755 | 0.12686 | -0.027 | -5.953
-13 | -0.737 | 0.1175 | -0.027 | -6.274
-12.5 | -0.716 | 0.10989 | -0.028 | -6.516
-12 | -0.692 | 0.10147 | -0.028 | -6.817
-11.5 | -0.664 | 0.09595 | -0.028 | -6.924
-11 | -0.635 | 0.08846 | -0.029 | -7.173
-10.5 | -0.602 | 0.08319 | -0.03 | -7.235
-10 | -0.567 | 0.07847 | -0.03 | -7.223
-9.5 | -0.53 | 0.07257 | -0.031 | -7.297
-9 | -0.49 | 0.0671 | -0.031 | -7.307
-8.5 | -0.449 | 0.06274 | -0.032 | -7.161
-8 | -0.407 | 0.05969 | -0.032 | -6.81
-7.5 | -0.362 | 0.05532 | -0.033 | -6.551
-7 | -0.317 | 0.05289 | -0.034 | -5.993
-6.5 | -0.27 | 0.05002 | -0.034 | -5.408
-6 | -0.223 | 0.04716 | -0.035 | -4.729
-5.5 | -0.175 | 0.04471 | -0.036 | -3.907
-5 | -0.154 | 0.01678 | -0.075 | -9.205
-4.5 | -0.094 | 0.01636 | -0.076 | -5.716
-4 | -0.032 | 0.01604 | -0.077 | -1.993
-3.5 | 0.03 | 0.01574 | -0.078 | 1.91
-3 | 0.092 | 0.01543 | -0.079 | 5.991
-2.5 | 0.155 | 0.01531 | -0.08 | 10.124
-2 | 0.218 | 0.01404 | -0.081 | 15.528
-1.5 | 0.281 | 0.01373 | -0.082 | 20.45
-1 | 0.343 | 0.01364 | -0.082 | 25.18
-0.5 | 0.406 | 0.01297 | -0.083 | 31.296
0 | 0.472 | 0.01308 | -0.084 | 36.111
0.5 | 0.535 | 0.01331 | -0.085 | 40.22
1 | 0.598 | 0.01352 | -0.086 | 44.275
1.5 | 0.661 | 0.01371 | -0.087 | 48.221
2 | 0.724 | 0.01498 | -0.088 | 48.318
2.5 | 0.787 | 0.01538 | -0.089 | 51.168
3 | 0.849 | 0.01578 | -0.09 | 53.834
3.5 | 0.912 | 0.01625 | -0.091 | 56.115
4 | 0.974 | 0.0198 | -0.092 | 49.18
4.5 | 1.02 | 0.02052 | -0.092 | 49.728
5 | 1.075 | 0.02132 | -0.092 | 50.426
5.5 | 1.131 | 0.02212 | -0.093 | 51.148
6 | 1.187 | 0.02339 | -0.093 | 50.746
6.5 | 1.241 | 0.02434 | -0.094 | 50.972
7 | 1.294 | 0.02547 | -0.094 | 50.824
7.5 | 1.346 | 0.02669 | -0.095 | 50.448
8 | 1.396 | 0.02798 | -0.095 | 49.887
8.5 | 1.442 | 0.02932 | -0.095 | 49.174
9 | 1.498 | 0.03341 | -0.097 | 44.82
9.5 | 1.543 | 0.03546 | -0.097 | 43.499
10 | 1.585 | 0.03769 | -0.097 | 42.052
10.5 | 1.622 | 0.04126 | -0.097 | 39.311
11 | 1.657 | 0.04509 | -0.097 | 36.751
11.5 | 1.69 | 0.0472 | -0.097 | 35.807
12 | 1.715 | 0.05204 | -0.097 | 32.96
12.5 | 1.735 | 0.0576 | -0.096 | 30.122
13 | 1.737 | 0.06635 | -0.094 | 26.177
13.5 | 1.735 | 0.07444 | -0.093 | 23.307
14 | 1.742 | 0.07982 | -0.093 | 21.818
14.5 | 1.721 | 0.09035 | -0.091 | 19.052
15 | 1.689 | 0.10431 | -0.087 | 16.189
15.5 | 1.679 | 0.11274 | -0.087 | 14.888
16 | 1.648 | 0.12624 | -0.085 | 13.054
16.5 | 1.626 | 0.13474 | -0.086 | 12.066
17 | 1.582 | 0.14996 | -0.084 | 10.553
17.5 | 1.527 | 0.16833 | -0.079 | 9.071
18 | 1.467 | 0.18767 | -0.074 | 7.819
18.5 | 1.413 | 0.2017 | -0.072 | 7.004
19 | 1.353 | 0.21487 | -0.07 | 6.295

## 14. Re 100k Mach 0.25 (2)
BIGFOIL.COM POLAR EXPORT
clarym15
CLARK YM-15 |  |  |  | Cl Max: | 1.4097 | at alpha= | 13 | deg
XFOIL ncrit=9 |  |  |  | L/D Max: | 45.3531 | at alpha= | 5.5 | deg
Re: | 100000 |  |  | Cd Min: | 0.23258 | at alpha= | -20 | deg
Mach: | 0.25 |  |  | Cl=0 at alpha= | -2.372 | deg
|  |  |  | @ Cl=0.1, Cd= | 0.023567
|  |  |  | @ Cl=0.4, Cd= | 0.021079
|  |  |  | @ Cl=0.6, Cd= | 0.019719
alpha (deg) | Cl | Cd | Cm | Cl/Cd
-20 | -0.5341 | 0.23258 | 0.0047 | -2.2964
-19.5 | -0.526 | 0.23015 | -0.0021 | -2.2855
-19 | -0.4996 | 0.22039 | -0.0035 | -2.2669
-18.5 | -0.4802 | 0.21431 | -0.0067 | -2.2407
-18 | -0.4778 | 0.2126 | -0.0136 | -2.2474
-17.5 | -0.4476 | 0.20199 | -0.0143 | -2.216
-17 | -0.4288 | 0.19596 | -0.0171 | -2.1882
-16.5 | -0.4388 | 0.19595 | -0.0245 | -2.2393
-16 | -0.3989 | 0.1835 | -0.0238 | -2.1738
-15.5 | -0.382 | 0.17767 | -0.0264 | -2.1501
-14.5 | -0.355 | 0.16506 | -0.0318 | -2.1507
-14 | -0.3441 | 0.1598 | -0.0345 | -2.1533
-13.5 | -0.3468 | 0.15438 | -0.0384 | -2.2464
-13 | -0.3177 | 0.147 | -0.0379 | -2.1612
-12.5 | -0.3316 | 0.14358 | -0.0421 | -2.3095
-12 | -0.307 | 0.13536 | -0.0414 | -2.268
-11.5 | -0.297 | 0.13007 | -0.0416 | -2.2834
-11 | -0.3225 | 0.12526 | -0.0444 | -2.5746
-10.5 | -0.2945 | 0.11921 | -0.041 | -2.4704
-10 | -0.3498 | 0.11724 | -0.0425 | -2.9836
-9.5 | -0.3169 | 0.11052 | -0.0367 | -2.8674
-9 | -0.3441 | 0.10785 | -0.0329 | -3.1905
-8.5 | -0.3926 | 0.10427 | -0.0294 | -3.7652
-8 | -0.3856 | 0.1005 | -0.0235 | -3.8368
-7.5 | -0.4559 | 0.09844 | -0.0197 | -4.6312
-7 | -0.5328 | 0.06369 | -0.0508 | -8.3655
-6.5 | -0.5119 | 0.0518 | -0.0567 | -9.8822
-6 | -0.4731 | 0.04281 | -0.0606 | -11.0512
-5.5 | -0.4149 | 0.03699 | -0.0636 | -11.2165
-5 | -0.3567 | 0.03342 | -0.0649 | -10.6732
-4.5 | -0.2922 | 0.03117 | -0.0665 | -9.3744
-4 | -0.2249 | 0.02927 | -0.0686 | -7.6836
-3.5 | -0.1421 | 0.02778 | -0.073 | -5.1152
-3 | -0.0829 | 0.02708 | -0.0735 | -3.0613
-2.5 | -0.019 | 0.02618 | -0.0745 | -0.72574
-2 | 0.0552 | 0.02463 | -0.0764 | 2.2412
-1.5 | 0.1264 | 0.02294 | -0.0768 | 5.51
-1 | 0.1901 | 0.02222 | -0.0734 | 8.5554
-0.5 | 0.433 | 0.0209 | -0.1039 | 20.7177
0 | 0.4886 | 0.02031 | -0.1036 | 24.0571
0.5 | 0.5181 | 0.0204 | -0.0985 | 25.3971
1 | 0.5667 | 0.02001 | -0.0959 | 28.3208
1.5 | 0.6228 | 0.01952 | -0.0943 | 31.9057
2 | 0.6651 | 0.01946 | -0.0906 | 34.1778
2.5 | 0.7218 | 0.01906 | -0.0889 | 37.8699
3 | 0.7707 | 0.01903 | -0.0861 | 40.4992
3.5 | 0.8177 | 0.01922 | -0.0832 | 42.5442
4 | 0.863 | 0.01971 | -0.0802 | 43.7849
4.5 | 0.9088 | 0.02047 | -0.0776 | 44.3967
5 | 0.9575 | 0.02129 | -0.0756 | 44.9742
5.5 | 1.0082 | 0.02223 | -0.0741 | 45.3531
6 | 1.0563 | 0.0233 | -0.0723 | 45.3348
6.5 | 1.1007 | 0.02445 | -0.0699 | 45.0184
7 | 1.144 | 0.02561 | -0.0673 | 44.6701
7.5 | 1.1838 | 0.02672 | -0.0642 | 44.3039
8 | 1.2236 | 0.02785 | -0.061 | 43.9354
8.5 | 1.2633 | 0.0291 | -0.058 | 43.4124
9 | 1.3023 | 0.03039 | -0.0548 | 42.8529
9.5 | 1.3453 | 0.03165 | -0.0523 | 42.5055
10 | 1.3693 | 0.03335 | -0.0472 | 41.0585
10.5 | 1.3789 | 0.0352 | -0.0403 | 39.1733
11 | 1.3893 | 0.03705 | -0.0339 | 37.498
11.5 | 1.409 | 0.03884 | -0.0291 | 36.277
12 | 1.4012 | 0.04198 | -0.0225 | 33.3778
12.5 | 1.4007 | 0.04545 | -0.0177 | 30.8185
13 | 1.4097 | 0.04895 | -0.0142 | 28.7988
13.5 | 1.3946 | 0.05451 | -0.0108 | 25.5843
14 | 1.3724 | 0.0616 | -0.0085 | 22.2792
14.5 | 1.4064 | 0.0643 | -0.0068 | 21.8725
15 | 1.2824 | 0.08342 | -0.0097 | 15.3728
15.5 | 0.8979 | 0.16602 | -0.0531 | 5.4084
16 | 0.8978 | 0.17788 | -0.0585 | 5.0472
17 | 0.8836 | 0.20328 | -0.0735 | 4.3467
17.5 | 0.8926 | 0.21061 | -0.0777 | 4.2382
18 | 0.9149 | 0.21649 | -0.0799 | 4.2261

## 15. Re 100k Mach 0.50 (1)
BIGFOIL.COM POLAR EXPORT
clarym15
CLARK YM-15 |  |  |  | Cl Max: | 1.615 | at alpha= | 10 | deg
JavaFoil+Calcfoil stall+Eppler ext transition |  |  |  | L/D Max: | 47.007 | at alpha= | 4.5 | deg
Re: | 100000 |  |  | Cd Min: | 0.01382 | at alpha= | -1.5 | deg
Mach: | 0.5 |  |  | Cl=0 at alpha= | -3.7426 | deg
|  |  |  | @ Cl=0.1, Cd= | 0.015959
|  |  |  | @ Cl=0.4, Cd= | 0.016232
|  |  |  | @ Cl=0.6, Cd= | 0.016273
alpha (deg) | Cl | Cd | Cm | Cl/Cd
-20 | -0.899 | 0.34078 | -0.03 | -2.639
-19.5 | -0.873 | 0.34297 | -0.031 | -2.544
-19 | -0.846 | 0.32658 | -0.031 | -2.591
-18.5 | -0.819 | 0.32516 | -0.032 | -2.52
-18 | -0.793 | 0.28952 | -0.033 | -2.739
-17.5 | -0.766 | 0.29087 | -0.033 | -2.634
-17 | -0.739 | 0.31124 | -0.033 | -2.373
-16.5 | -0.712 | 0.28998 | -0.034 | -2.456
-16 | -0.682 | 0.26753 | -0.032 | -2.549
-15.5 | -0.654 | 0.25249 | -0.032 | -2.592
-15 | -0.627 | 0.24912 | -0.032 | -2.517
-14.5 | -0.6 | 0.24143 | -0.033 | -2.484
-14 | -0.572 | 0.22507 | -0.033 | -2.543
-13.5 | -0.545 | 0.25178 | -0.032 | -2.163
-13 | -0.517 | 0.25646 | -0.033 | -2.017
-12.5 | -0.49 | 0.24207 | -0.034 | -2.023
-12 | -0.461 | 0.21551 | -0.031 | -2.139
-11.5 | -0.433 | 0.17679 | -0.031 | -2.451
-11 | -0.406 | 0.16446 | -0.031 | -2.467
-10.5 | -0.378 | 0.15071 | -0.032 | -2.509
-10 | -0.35 | 0.13899 | -0.033 | -2.522
-9.5 | -0.323 | 0.14356 | -0.033 | -2.248
-9 | -0.295 | 0.13469 | -0.033 | -2.189
-8.5 | -0.406 | 0.08762 | -0.034 | -4.633
-8 | -0.4 | 0.07336 | -0.035 | -5.45
-7.5 | -0.372 | 0.06521 | -0.035 | -5.706
-7 | -0.334 | 0.05906 | -0.036 | -5.659
-6.5 | -0.29 | 0.05478 | -0.037 | -5.297
-6 | -0.242 | 0.05061 | -0.038 | -4.784
-5.5 | -0.191 | 0.0473 | -0.039 | -4.044
-5 | -0.138 | 0.04447 | -0.04 | -3.113
-4.5 | -0.103 | 0.01737 | -0.084 | -5.926
-4 | -0.035 | 0.01682 | -0.086 | -2.109
-3.5 | 0.033 | 0.01639 | -0.087 | 2.04
-3 | 0.103 | 0.01594 | -0.088 | 6.461
-2.5 | 0.173 | 0.01571 | -0.089 | 11.009
-2 | 0.243 | 0.01416 | -0.09 | 17.183
-1.5 | 0.314 | 0.01382 | -0.091 | 22.693
-1 | 0.384 | 0.01619 | -0.091 | 23.694
-0.5 | 0.453 | 0.01637 | -0.092 | 27.705
0 | 0.521 | 0.01609 | -0.093 | 32.376
0.5 | 0.589 | 0.01649 | -0.094 | 35.74
1 | 0.668 | 0.01493 | -0.096 | 44.747
1.5 | 0.73 | 0.01885 | -0.096 | 38.722
2 | 0.797 | 0.01936 | -0.097 | 41.173
2.5 | 0.863 | 0.02013 | -0.098 | 42.849
3 | 0.927 | 0.02099 | -0.099 | 44.179
3.5 | 0.993 | 0.02183 | -0.099 | 45.474
4 | 1.056 | 0.02287 | -0.1 | 46.185
4.5 | 1.119 | 0.0238 | -0.101 | 47.007
5 | 1.18 | 0.02561 | -0.101 | 46.094
5.5 | 1.24 | 0.02694 | -0.102 | 46.004
6 | 1.295 | 0.02843 | -0.102 | 45.563
6.5 | 1.349 | 0.03045 | -0.103 | 44.316
7 | 1.397 | 0.03266 | -0.102 | 42.763
7.5 | 1.444 | 0.03531 | -0.103 | 40.891
8 | 1.505 | 0.04117 | -0.104 | 36.544
8.5 | 1.545 | 0.04452 | -0.104 | 34.715
9 | 1.578 | 0.04817 | -0.104 | 32.759
9.5 | 1.599 | 0.05515 | -0.103 | 28.995
10 | 1.615 | 0.05952 | -0.102 | 27.13
10.5 | 1.601 | 0.0709 | -0.098 | 22.583
11 | 1.549 | 0.08946 | -0.09 | 17.315
11.5 | 1.488 | 0.10806 | -0.079 | 13.766
12 | 1.414 | 0.12846 | -0.071 | 11.005
12.5 | 1.24 | 0.16145 | -0.066 | 7.678
13 | 0.943 | 0.23412 | -0.06 | 4.027
13.5 | 0.97 | 0.26833 | -0.061 | 3.617
14 | 0.999 | 0.27889 | -0.063 | 3.583
14.5 | 1.031 | 0.30713 | -0.069 | 3.355
15 | 1.059 | 0.28196 | -0.07 | 3.755

## 16. Re 100k Mach 0.50 (2)
BIGFOIL.COM POLAR EXPORT
clarym15
CLARK YM-15 |  |  |  | Cl Max: | 1.0639 | at alpha= | 7 | deg
XFOIL ncrit=9 |  |  |  | L/D Max: | 36.2282 | at alpha= | 3.5 | deg
Re: | 100000 |  |  | Cd Min: | 0.25682 | at alpha= | -20 | deg
Mach: | 0.5 |  |  | Cl=0 at alpha= | -2.2649 | deg
|  |  |  | @ Cl=0.1, Cd= | 0.026848
|  |  |  | @ Cl=0.4, Cd= | 0.023817
|  |  |  | @ Cl=0.6, Cd= | 0.022096
alpha (deg) | Cl | Cd | Cm | Cl/Cd
-20 | -0.5679 | 0.25682 | 0.0027 | -2.2113
-19.5 | -0.5392 | 0.24546 | 0.0001 | -2.1967
-19 | -0.5156 | 0.23814 | -0.004 | -2.1651
-18.5 | -0.5049 | 0.23591 | -0.0111 | -2.1402
-18 | -0.4738 | 0.22387 | -0.0131 | -2.1164
-17.5 | -0.4503 | 0.21666 | -0.0165 | -2.0784
-17 | -0.447 | 0.21598 | -0.0237 | -2.0696
-16.5 | -0.4108 | 0.20281 | -0.0246 | -2.0255
-16 | -0.3885 | 0.19591 | -0.0276 | -1.9831
-15.5 | -0.396 | 0.19666 | -0.0347 | -2.0136
-15 | -0.3519 | 0.18244 | -0.0342 | -1.9289
-14.5 | -0.333 | 0.1761 | -0.0368 | -1.891
-14 | -0.3374 | 0.17341 | -0.042 | -1.9457
-13.5 | -0.3008 | 0.1632 | -0.0413 | -1.8431
-13 | -0.2947 | 0.15862 | -0.0439 | -1.8579
-12.5 | -0.2874 | 0.15244 | -0.0454 | -1.8853
-12 | -0.267 | 0.14608 | -0.0443 | -1.8278
-11.5 | -0.3066 | 0.14654 | -0.0474 | -2.0923
-11 | -0.2642 | 0.13615 | -0.0431 | -1.9405
-10.5 | -0.2688 | 0.13243 | -0.0408 | -2.0298
-10 | -0.2954 | 0.12947 | -0.0388 | -2.2816
-9.5 | -0.2859 | 0.12489 | -0.0334 | -2.2892
-9 | -0.3519 | 0.12551 | -0.0321 | -2.8038
-8.5 | -0.3252 | 0.11824 | -0.0263 | -2.7503
-8 | -0.3282 | 0.11398 | -0.0248 | -2.8795
-7.5 | -0.3042 | 0.10541 | -0.0344 | -2.8859
-7 | -0.3208 | 0.09917 | -0.0474 | -3.2348
-6.5 | -0.311 | 0.07988 | -0.0606 | -3.8933
-6 | -0.3614 | 0.06465 | -0.0749 | -5.5901
-5.5 | -0.3618 | 0.05616 | -0.0774 | -6.4423
-5 | -0.355 | 0.04772 | -0.0789 | -7.4392
-4.5 | -0.3171 | 0.04192 | -0.0793 | -7.5644
-4 | -0.2504 | 0.03676 | -0.0818 | -6.8118
-3.5 | -0.1885 | 0.03379 | -0.0816 | -5.5786
-3 | -0.1216 | 0.03162 | -0.0813 | -3.8457
-2.5 | -0.0331 | 0.02963 | -0.0833 | -1.1171
-2 | 0.0373 | 0.02826 | -0.0824 | 1.3199
-1.5 | 0.1279 | 0.02622 | -0.0844 | 4.878
-1 | 0.1731 | 0.02572 | -0.08 | 6.7302
0 | 0.4593 | 0.02332 | -0.0968 | 19.6955
0.5 | 0.561 | 0.02215 | -0.102 | 25.3273
1 | 0.594 | 0.02213 | -0.0956 | 26.8414
1.5 | 0.6448 | 0.02184 | -0.0915 | 29.5238
2 | 0.7007 | 0.02166 | -0.088 | 32.35
2.5 | 0.7584 | 0.0218 | -0.0851 | 34.789
3 | 0.7953 | 0.02269 | -0.0794 | 35.0507
3.5 | 0.851 | 0.02349 | -0.0767 | 36.2282
4 | 0.8844 | 0.02507 | -0.0712 | 35.2772
4.5 | 0.9225 | 0.02676 | -0.0666 | 34.4731
5 | 0.9579 | 0.0287 | -0.0619 | 33.3763
5.5 | 0.9907 | 0.03088 | -0.0571 | 32.0823
6 | 1.0198 | 0.03318 | -0.0519 | 30.7354
6.5 | 1.0467 | 0.03562 | -0.0467 | 29.3852
7 | 1.0639 | 0.03857 | -0.041 | 27.5836
7.5 | 1.0537 | 0.04317 | -0.0345 | 24.4082
8 | 0.8546 | 0.06702 | -0.0333 | 12.7514
8.5 | 0.8642 | 0.07249 | -0.0318 | 11.9216
9 | 0.8892 | 0.076 | -0.0295 | 11.7
9.5 | 0.9211 | 0.0785 | -0.0266 | 11.7338
10 | 0.8482 | 0.09506 | -0.0317 | 8.9228
10.5 | 0.8518 | 0.10199 | -0.0321 | 8.3518
11 | 0.8597 | 0.10858 | -0.0325 | 7.9177
11.5 | 0.8551 | 0.11755 | -0.0348 | 7.2744
12 | 0.8468 | 0.12761 | -0.0383 | 6.6358

## 17. Re 250k Mach 0.00 (1)
BIGFOIL.COM POLAR EXPORT
clarym15
CLARK YM-15 |  |  |  | Cl Max: | 1.849 | at alpha= | 15 | deg
JavaFoil+Calcfoil stall+Eppler ext transition |  |  |  | L/D Max: | 88.233 | at alpha= | 7.5 | deg
Re: | 250000 |  |  | Cd Min: | 0.00944 | at alpha= | -0.5 | deg
Mach: | 0 |  |  | Cl=0 at alpha= | -3.7417 | deg
|  |  |  | @ Cl=0.1, Cd= | 0.012002
|  |  |  | @ Cl=0.4, Cd= | 0.0094411
|  |  |  | @ Cl=0.6, Cd= | 0.0098767
alpha (deg) | Cl | Cd | Cm | Cl/Cd
-20 | -0.966 | 0.19875 | -0.021 | -4.863
-19.5 | -0.964 | 0.18973 | -0.021 | -5.081
-19 | -0.96 | 0.18195 | -0.022 | -5.275
-18.5 | -0.954 | 0.17175 | -0.022 | -5.555
-18 | -0.947 | 0.16355 | -0.023 | -5.788
-17.5 | -0.937 | 0.15358 | -0.023 | -6.103
-17 | -0.926 | 0.14613 | -0.023 | -6.338
-16.5 | -0.913 | 0.14148 | -0.024 | -6.453
-16 | -0.897 | 0.13267 | -0.024 | -6.764
-15.5 | -0.88 | 0.12622 | -0.024 | -6.975
-15 | -0.861 | 0.12057 | -0.025 | -7.144
-14.5 | -0.84 | 0.11392 | -0.025 | -7.375
-14 | -0.817 | 0.1077 | -0.026 | -7.585
-13.5 | -0.792 | 0.10192 | -0.026 | -7.767
-13 | -0.764 | 0.09589 | -0.027 | -7.971
-12.5 | -0.735 | 0.09078 | -0.027 | -8.101
-12 | -0.704 | 0.08515 | -0.028 | -8.272
-11.5 | -0.672 | 0.08053 | -0.028 | -8.34
-11 | -0.637 | 0.07509 | -0.029 | -8.484
-10.5 | -0.601 | 0.07152 | -0.029 | -8.399
-10 | -0.563 | 0.06731 | -0.03 | -8.365
-9.5 | -0.524 | 0.06322 | -0.03 | -8.285
-9 | -0.483 | 0.05942 | -0.031 | -8.134
-8.5 | -0.441 | 0.05571 | -0.032 | -7.925
-8 | -0.398 | 0.05282 | -0.033 | -7.544
-7.5 | -0.413 | 0.01888 | -0.063 | -21.874
-7 | -0.379 | 0.01478 | -0.068 | -25.679
-6.5 | -0.324 | 0.01435 | -0.069 | -22.581
-6 | -0.267 | 0.01392 | -0.07 | -19.161
-5.5 | -0.209 | 0.01352 | -0.071 | -15.442
-5 | -0.15 | 0.01311 | -0.072 | -11.442
-4.5 | -0.091 | 0.01288 | -0.073 | -7.048
-4 | -0.031 | 0.01263 | -0.074 | -2.454
-3.5 | 0.029 | 0.01245 | -0.075 | 2.341
-3 | 0.09 | 0.01203 | -0.076 | 7.446
-2.5 | 0.15 | 0.01186 | -0.077 | 12.665
-2 | 0.211 | 0.01054 | -0.078 | 20.04
-1.5 | 0.272 | 0.01048 | -0.079 | 25.954
-1 | 0.333 | 0.01036 | -0.08 | 32.14
-0.5 | 0.393 | 0.00944 | -0.081 | 41.676
0 | 0.458 | 0.00945 | -0.082 | 48.419
0.5 | 0.519 | 0.00966 | -0.083 | 53.676
1 | 0.58 | 0.00983 | -0.084 | 58.955
1.5 | 0.64 | 0.00997 | -0.085 | 64.232
2 | 0.701 | 0.0114 | -0.085 | 61.532
2.5 | 0.762 | 0.01165 | -0.086 | 65.421
3 | 0.823 | 0.01196 | -0.087 | 68.802
3.5 | 0.883 | 0.01229 | -0.088 | 71.86
4 | 0.944 | 0.01263 | -0.089 | 74.715
4.5 | 1.003 | 0.01296 | -0.09 | 77.399
5 | 1.063 | 0.01327 | -0.091 | 80.112
5.5 | 1.122 | 0.01361 | -0.092 | 82.396
6 | 1.18 | 0.01401 | -0.093 | 84.25
6.5 | 1.239 | 0.01465 | -0.094 | 84.547
7 | 1.297 | 0.01514 | -0.094 | 85.664
7.5 | 1.354 | 0.01535 | -0.095 | 88.233
8 | 1.394 | 0.01932 | -0.095 | 72.187
8.5 | 1.438 | 0.01992 | -0.095 | 72.197
9 | 1.479 | 0.02467 | -0.095 | 59.972
9.5 | 1.528 | 0.02566 | -0.096 | 59.537
10 | 1.573 | 0.02733 | -0.096 | 57.577
10.5 | 1.619 | 0.02882 | -0.097 | 56.167
11 | 1.66 | 0.03068 | -0.097 | 54.124
11.5 | 1.701 | 0.03184 | -0.098 | 53.422
12 | 1.738 | 0.03358 | -0.098 | 51.767
12.5 | 1.773 | 0.03574 | -0.098 | 49.609
13 | 1.799 | 0.03934 | -0.098 | 45.747
13.5 | 1.823 | 0.04115 | -0.099 | 44.294
14 | 1.835 | 0.04564 | -0.098 | 40.219
14.5 | 1.846 | 0.04933 | -0.098 | 37.419
15 | 1.849 | 0.05412 | -0.098 | 34.158
15.5 | 1.847 | 0.05967 | -0.098 | 30.953
16 | 1.84 | 0.06543 | -0.097 | 28.126
16.5 | 1.829 | 0.07242 | -0.097 | 25.262
17 | 1.813 | 0.08089 | -0.096 | 22.415
17.5 | 1.788 | 0.09244 | -0.095 | 19.346
18 | 1.765 | 0.10206 | -0.094 | 17.297
18.5 | 1.738 | 0.11281 | -0.093 | 15.404
19 | 1.706 | 0.12439 | -0.091 | 13.714
19.5 | 1.675 | 0.13476 | -0.09 | 12.433
20 | 1.648 | 0.1459 | -0.089 | 11.294

## 18. Re 250k Mach 0.00 (2)
BIGFOIL.COM POLAR EXPORT
clarym15
CLARK YM-15 |  |  |  | Cl Max: | 1.4735 | at alpha= | 17 | deg
XFOIL ncrit=9 |  |  |  | L/D Max: | 71.9527 | at alpha= | 3.5 | deg
Re: | 250000 |  |  | Cd Min: | 0.16671 | at alpha= | -15.5 | deg
Mach: | 0 |  |  | Cl=0 at alpha= | -3.7934 | deg
|  |  |  | @ Cl=0.1, Cd= | 0.012241
|  |  |  | @ Cl=0.4, Cd= | 0.010218
|  |  |  | @ Cl=0.6, Cd= | 0.010505
alpha (deg) | Cl | Cd | Cm | Cl/Cd
-15.5 | -0.4177 | 0.16671 | -0.0312 | -2.5055
-15 | -0.3851 | 0.16084 | -0.0302 | -2.3943
-14.5 | -0.3686 | 0.15526 | -0.032 | -2.3741
-14 | -0.383 | 0.14629 | -0.0391 | -2.6181
-13.5 | -0.3532 | 0.14136 | -0.038 | -2.4986
-13 | -0.3409 | 0.13554 | -0.0398 | -2.5151
-12.5 | -0.3637 | 0.12513 | -0.047 | -2.9066
-12 | -0.3376 | 0.12118 | -0.045 | -2.7859
-11.5 | -0.33 | 0.11578 | -0.0456 | -2.8502
-11 | -0.3789 | 0.10375 | -0.0526 | -3.652
-10.5 | -0.7041 | 0.05171 | -0.0725 | -13.6163
-10 | -0.6904 | 0.04155 | -0.0771 | -16.6161
-9.5 | -0.6534 | 0.0344 | -0.08 | -18.9942
-9 | -0.6038 | 0.03042 | -0.0816 | -19.8488
-8.5 | -0.5343 | 0.02725 | -0.086 | -19.6073
-8 | -0.4781 | 0.02483 | -0.087 | -19.2549
-7.5 | -0.4053 | 0.02214 | -0.091 | -18.3062
-7 | -0.3502 | 0.02048 | -0.0911 | -17.0996
-6.5 | -0.29 | 0.0192 | -0.0919 | -15.1042
-6 | -0.2311 | 0.01766 | -0.0925 | -13.0861
-5.5 | -0.1802 | 0.0165 | -0.0914 | -10.9212
-5 | -0.1276 | 0.01552 | -0.0905 | -8.2216
-4.5 | -0.0734 | 0.01446 | -0.09 | -5.0761
-4 | -0.0212 | 0.01365 | -0.0889 | -1.5531
-3.5 | 0.0301 | 0.01297 | -0.0877 | 2.3207
-3 | 0.0816 | 0.0124 | -0.0866 | 6.5806
-2.5 | 0.1336 | 0.01195 | -0.0856 | 11.1799
-2 | 0.1851 | 0.01145 | -0.0844 | 16.1659
-1.5 | 0.2338 | 0.01083 | -0.0827 | 21.5882
-1 | 0.2785 | 0.01018 | -0.0797 | 27.3576
-0.5 | 0.3289 | 0.00998 | -0.077 | 32.9559
0 | 0.3967 | 0.01021 | -0.0778 | 38.8541
0.5 | 0.485 | 0.01042 | -0.0837 | 46.5451
1 | 0.579 | 0.0105 | -0.0914 | 55.1429
1.5 | 0.6584 | 0.01052 | -0.0965 | 62.5856
2 | 0.7022 | 0.01063 | -0.0943 | 66.0583
2.5 | 0.7436 | 0.01079 | -0.0916 | 68.9157
3 | 0.7837 | 0.01105 | -0.0885 | 70.9231
3.5 | 0.8217 | 0.01142 | -0.085 | 71.9527
4 | 0.8572 | 0.01194 | -0.081 | 71.7923
4.5 | 0.8928 | 0.01253 | -0.0772 | 71.253
5 | 0.931 | 0.01314 | -0.0739 | 70.8524
5.5 | 0.9714 | 0.0138 | -0.0711 | 70.3913
6 | 1.0137 | 0.01448 | -0.0687 | 70.0069
6.5 | 1.0555 | 0.01517 | -0.0664 | 69.5781
7 | 1.0982 | 0.01585 | -0.0643 | 69.2871
7.5 | 1.1416 | 0.0165 | -0.0623 | 69.1879
8 | 1.1851 | 0.01726 | -0.0605 | 68.6616
8.5 | 1.2282 | 0.01809 | -0.0587 | 67.8939
9 | 1.2633 | 0.01874 | -0.0555 | 67.412
9.5 | 1.2982 | 0.01954 | -0.0523 | 66.4381
10 | 1.3297 | 0.02043 | -0.0489 | 65.0857
10.5 | 1.3575 | 0.02142 | -0.0452 | 63.3754
11 | 1.3823 | 0.02258 | -0.0414 | 61.2179
11.5 | 1.4029 | 0.02413 | -0.0376 | 58.1392
12 | 1.4172 | 0.02638 | -0.0338 | 53.7225
12.5 | 1.4248 | 0.02947 | -0.03 | 48.3475
13 | 1.43 | 0.03306 | -0.0266 | 43.2547
13.5 | 1.437 | 0.03675 | -0.0239 | 39.102
14 | 1.4451 | 0.04054 | -0.0217 | 35.6463
14.5 | 1.4497 | 0.04481 | -0.0197 | 32.3522
15 | 1.4596 | 0.04885 | -0.0185 | 29.8792
15.5 | 1.4637 | 0.05353 | -0.0173 | 27.3435
16 | 1.4698 | 0.05837 | -0.0169 | 25.1807
16.5 | 1.4727 | 0.06344 | -0.0163 | 23.2141
17 | 1.4735 | 0.06938 | -0.017 | 21.2381
17.5 | 1.471 | 0.07573 | -0.0178 | 19.4243
18 | 1.4675 | 0.08243 | -0.019 | 17.803
18.5 | 1.46 | 0.09002 | -0.0211 | 16.2186
19 | 1.4511 | 0.09783 | -0.0233 | 14.8329
19.5 | 1.4366 | 0.10702 | -0.0268 | 13.4237
20 | 1.4192 | 0.11684 | -0.0309 | 12.1465

## 19. Re 250k Mach 0.10 (1)
BIGFOIL.COM POLAR EXPORT
clarym15
CLARK YM-15 |  |  |  | Cl Max: | 1.843 | at alpha= | 15 | deg
JavaFoil+Calcfoil stall+Eppler ext transition |  |  |  | L/D Max: | 88.117 | at alpha= | 7.5 | deg
Re: | 250000 |  |  | Cd Min: | 0.00945 | at alpha= | -0.5 | deg
Mach: | 0.1 |  |  | Cl=0 at alpha= | -3.7417 | deg
|  |  |  | @ Cl=0.1, Cd= | 0.01203
|  |  |  | @ Cl=0.4, Cd= | 0.0094546
|  |  |  | @ Cl=0.6, Cd= | 0.009891
alpha (deg) | Cl | Cd | Cm | Cl/Cd
-20 | -0.937 | 0.20476 | -0.021 | -4.578
-19.5 | -0.938 | 0.19311 | -0.021 | -4.855
-19 | -0.936 | 0.18373 | -0.022 | -5.095
-18.5 | -0.933 | 0.17659 | -0.022 | -5.282
-18 | -0.928 | 0.16619 | -0.023 | -5.582
-17.5 | -0.921 | 0.1553 | -0.023 | -5.93
-17 | -0.912 | 0.14767 | -0.024 | -6.173
-16.5 | -0.9 | 0.14304 | -0.024 | -6.295
-16 | -0.887 | 0.1353 | -0.024 | -6.556
-15.5 | -0.872 | 0.12843 | -0.025 | -6.787
-15 | -0.854 | 0.12203 | -0.025 | -6.998
-14.5 | -0.834 | 0.11518 | -0.026 | -7.244
-14 | -0.812 | 0.10845 | -0.026 | -7.491
-13.5 | -0.788 | 0.10253 | -0.026 | -7.686
-13 | -0.762 | 0.0964 | -0.027 | -7.904
-12.5 | -0.734 | 0.09139 | -0.027 | -8.029
-12 | -0.704 | 0.08555 | -0.028 | -8.224
-11.5 | -0.671 | 0.08087 | -0.028 | -8.302
-11 | -0.637 | 0.07543 | -0.029 | -8.45
-10.5 | -0.602 | 0.0716 | -0.03 | -8.402
-10 | -0.564 | 0.06791 | -0.03 | -8.306
-9.5 | -0.525 | 0.06341 | -0.03 | -8.279
-9 | -0.485 | 0.05988 | -0.031 | -8.093
-8.5 | -0.443 | 0.05591 | -0.032 | -7.921
-8 | -0.4 | 0.05295 | -0.033 | -7.552
-7.5 | -0.371 | 0.04014 | -0.05 | -9.242
-7 | -0.381 | 0.0149 | -0.069 | -25.539
-6.5 | -0.325 | 0.01432 | -0.07 | -22.723
-6 | -0.268 | 0.01389 | -0.071 | -19.296
-5.5 | -0.21 | 0.01355 | -0.072 | -15.472
-5 | -0.151 | 0.01325 | -0.073 | -11.381
-4.5 | -0.091 | 0.01301 | -0.074 | -7.01
-4 | -0.031 | 0.01271 | -0.075 | -2.45
-3.5 | 0.029 | 0.01245 | -0.076 | 2.352
-3 | 0.09 | 0.01205 | -0.076 | 7.47
-2.5 | 0.151 | 0.01193 | -0.077 | 12.655
-2 | 0.212 | 0.01055 | -0.078 | 20.114
-1.5 | 0.273 | 0.01043 | -0.079 | 26.229
-1 | 0.334 | 0.01038 | -0.08 | 32.219
-0.5 | 0.395 | 0.00945 | -0.081 | 41.835
0 | 0.46 | 0.00951 | -0.082 | 48.348
0.5 | 0.521 | 0.00964 | -0.083 | 54.052
1 | 0.582 | 0.00983 | -0.084 | 59.265
1.5 | 0.644 | 0.01004 | -0.085 | 64.136
2 | 0.705 | 0.01136 | -0.086 | 62.055
2.5 | 0.766 | 0.01171 | -0.087 | 65.396
3 | 0.827 | 0.01196 | -0.088 | 69.132
3.5 | 0.888 | 0.01233 | -0.089 | 72.013
4 | 0.948 | 0.01264 | -0.09 | 75.031
4.5 | 1.008 | 0.01298 | -0.09 | 77.685
5 | 1.068 | 0.01334 | -0.091 | 80.06
5.5 | 1.127 | 0.01369 | -0.092 | 82.347
6 | 1.186 | 0.01411 | -0.093 | 84.067
6.5 | 1.245 | 0.01475 | -0.094 | 84.402
7 | 1.303 | 0.01523 | -0.095 | 85.552
7.5 | 1.36 | 0.01544 | -0.096 | 88.117
8 | 1.398 | 0.01947 | -0.095 | 71.787
8.5 | 1.443 | 0.02009 | -0.096 | 71.842
9 | 1.485 | 0.02494 | -0.096 | 59.533
9.5 | 1.534 | 0.02597 | -0.096 | 59.046
10 | 1.578 | 0.02759 | -0.097 | 57.204
10.5 | 1.623 | 0.02935 | -0.097 | 55.305
11 | 1.665 | 0.03136 | -0.097 | 53.087
11.5 | 1.705 | 0.0323 | -0.098 | 52.78
12 | 1.742 | 0.03446 | -0.098 | 50.558
12.5 | 1.776 | 0.0364 | -0.099 | 48.798
13 | 1.802 | 0.04018 | -0.099 | 44.842
13.5 | 1.823 | 0.04235 | -0.099 | 43.043
14 | 1.834 | 0.04669 | -0.099 | 39.287
14.5 | 1.842 | 0.05099 | -0.099 | 36.12
15 | 1.843 | 0.05535 | -0.098 | 33.292
15.5 | 1.838 | 0.06166 | -0.098 | 29.816
16 | 1.829 | 0.06734 | -0.097 | 27.166
16.5 | 1.814 | 0.07534 | -0.097 | 24.083
17 | 1.794 | 0.08389 | -0.096 | 21.382
17.5 | 1.764 | 0.09654 | -0.094 | 18.276
18 | 1.737 | 0.10706 | -0.093 | 16.221
18.5 | 1.704 | 0.11816 | -0.092 | 14.422
19 | 1.668 | 0.1303 | -0.09 | 12.803
19.5 | 1.639 | 0.13998 | -0.089 | 11.71
20 | 1.606 | 0.1516 | -0.089 | 10.595

## 20. Re 250k Mach 0.10 (2)
BIGFOIL.COM POLAR EXPORT
clarym15
CLARK YM-15 |  |  |  | Cl Max: | 1.4669 | at alpha= | 16.5 | deg
XFOIL ncrit=9 |  |  |  | L/D Max: | 71.4796 | at alpha= | 4 | deg
Re: | 250000 |  |  | Cd Min: | 0.1614 | at alpha= | -15 | deg
Mach: | 0.1 |  |  | Cl=0 at alpha= | -3.7965 | deg
|  |  |  | @ Cl=0.1, Cd= | 0.012309
|  |  |  | @ Cl=0.4, Cd= | 0.010238
|  |  |  | @ Cl=0.6, Cd= | 0.010547
alpha (deg) | Cl | Cd | Cm | Cl/Cd
-15 | -0.3832 | 0.1614 | -0.0304 | -2.3742
-14.5 | -0.3667 | 0.15578 | -0.0322 | -2.354
-14 | -0.3806 | 0.14697 | -0.0393 | -2.5896
-13.5 | -0.3505 | 0.14194 | -0.0382 | -2.4694
-13 | -0.3383 | 0.1361 | -0.0399 | -2.4857
-12.5 | -0.3604 | 0.12592 | -0.0471 | -2.8621
-12 | -0.3341 | 0.12188 | -0.045 | -2.7412
-11.5 | -0.3266 | 0.11649 | -0.0456 | -2.8037
-11 | -0.3746 | 0.10482 | -0.0525 | -3.5737
-10 | -0.6775 | 0.04362 | -0.079 | -15.5319
-9.5 | -0.649 | 0.03591 | -0.0815 | -18.073
-9 | -0.6018 | 0.03146 | -0.0831 | -19.1291
-8.5 | -0.5337 | 0.02793 | -0.0874 | -19.1085
-8 | -0.4782 | 0.02533 | -0.0884 | -18.8788
-7.5 | -0.4056 | 0.02257 | -0.0922 | -17.9708
-7 | -0.3511 | 0.02071 | -0.0922 | -16.9532
-6.5 | -0.2923 | 0.01938 | -0.0926 | -15.0826
-6 | -0.2315 | 0.01779 | -0.0934 | -13.0129
-5.5 | -0.1808 | 0.01662 | -0.0921 | -10.8785
-5 | -0.1286 | 0.01561 | -0.0911 | -8.2383
-4.5 | -0.0753 | 0.01457 | -0.0903 | -5.1682
-4 | -0.0212 | 0.01373 | -0.0895 | -1.5441
-3.5 | 0.0309 | 0.01305 | -0.0883 | 2.3678
-3 | 0.0825 | 0.01246 | -0.0872 | 6.6212
-2.5 | 0.1348 | 0.01201 | -0.0861 | 11.224
-2 | 0.1864 | 0.0115 | -0.0849 | 16.2087
-1.5 | 0.2357 | 0.01091 | -0.0832 | 21.604
-1 | 0.2807 | 0.01024 | -0.0803 | 27.4121
-0.5 | 0.3305 | 0.01001 | -0.0774 | 33.017
0 | 0.3968 | 0.01023 | -0.0777 | 38.7879
0.5 | 0.4854 | 0.01046 | -0.0835 | 46.4054
1 | 0.5803 | 0.01054 | -0.0914 | 55.0569
1.5 | 0.662 | 0.01057 | -0.0969 | 62.6301
2 | 0.7054 | 0.01067 | -0.0945 | 66.1106
2.5 | 0.7472 | 0.01086 | -0.0918 | 68.8029
3 | 0.7869 | 0.01112 | -0.0885 | 70.7644
4 | 0.8599 | 0.01203 | -0.0808 | 71.4796
4.5 | 0.8957 | 0.01263 | -0.0769 | 70.9184
5 | 0.9339 | 0.01327 | -0.0735 | 70.3768
5.5 | 0.975 | 0.01395 | -0.0708 | 69.8925
6 | 1.0177 | 0.01461 | -0.0685 | 69.6578
6.5 | 1.0595 | 0.01528 | -0.066 | 69.339
7 | 1.103 | 0.01603 | -0.064 | 68.8085
7.5 | 1.1461 | 0.01667 | -0.0619 | 68.7522
8 | 1.1893 | 0.01742 | -0.0599 | 68.2721
8.5 | 1.2317 | 0.01825 | -0.0578 | 67.4904
9 | 1.2674 | 0.01898 | -0.0546 | 66.7756
9.5 | 1.3009 | 0.01977 | -0.0512 | 65.8017
10 | 1.3319 | 0.02069 | -0.0476 | 64.3741
10.5 | 1.3594 | 0.02172 | -0.0438 | 62.5875
11 | 1.3836 | 0.02298 | -0.04 | 60.2089
11.5 | 1.4014 | 0.02478 | -0.036 | 56.5537
12 | 1.414 | 0.02726 | -0.0321 | 51.8709
12.5 | 1.4216 | 0.0305 | -0.0285 | 46.6098
13 | 1.4253 | 0.03431 | -0.0252 | 41.5418
13.5 | 1.4325 | 0.0381 | -0.0226 | 37.5984
14 | 1.4413 | 0.04194 | -0.0205 | 34.3658
14.5 | 1.4466 | 0.04627 | -0.0187 | 31.2643
15 | 1.455 | 0.05056 | -0.0175 | 28.7777
15.5 | 1.4593 | 0.05535 | -0.0164 | 26.365
16 | 1.4641 | 0.06044 | -0.0162 | 24.224
16.5 | 1.4669 | 0.06564 | -0.0157 | 22.3477
17 | 1.4661 | 0.07192 | -0.0165 | 20.3852
17.5 | 1.4632 | 0.07833 | -0.0173 | 18.6799
18 | 1.4577 | 0.08558 | -0.019 | 17.0332
18.5 | 1.4492 | 0.09336 | -0.0212 | 15.5227
19 | 1.4383 | 0.10173 | -0.0239 | 14.1384
19.5 | 1.4231 | 0.11102 | -0.0276 | 12.8184
20 | 1.4038 | 0.12145 | -0.0323 | 11.5587

## 21. Re 250k Mach 0.25 (1)
BIGFOIL.COM POLAR EXPORT
clarym15
CLARK YM-15 |  |  |  | Cl Max: | 1.813 | at alpha= | 14 | deg
JavaFoil+Calcfoil stall+Eppler ext transition |  |  |  | L/D Max: | 84.174 | at alpha= | 6.5 | deg
Re: | 250000 |  |  | Cd Min: | 0.00953 | at alpha= | -0.5 | deg
Mach: | 0.25 |  |  | Cl=0 at alpha= | -3.7419 | deg
|  |  |  | @ Cl=0.1, Cd= | 0.012129
|  |  |  | @ Cl=0.4, Cd= | 0.00962
|  |  |  | @ Cl=0.6, Cd= | 0.0099748
alpha (deg) | Cl | Cd | Cm | Cl/Cd
-20 | -0.678 | 0.2532 | -0.021 | -2.677
-19.5 | -0.703 | 0.23419 | -0.022 | -3.001
-19 | -0.725 | 0.22005 | -0.022 | -3.295
-18.5 | -0.745 | 0.1983 | -0.023 | -3.755
-18 | -0.761 | 0.19293 | -0.023 | -3.943
-17.5 | -0.774 | 0.17973 | -0.023 | -4.307
-17 | -0.784 | 0.17119 | -0.024 | -4.58
-16.5 | -0.791 | 0.15568 | -0.024 | -5.078
-16 | -0.794 | 0.14599 | -0.025 | -5.436
-15.5 | -0.793 | 0.13577 | -0.025 | -5.841
-15 | -0.789 | 0.13148 | -0.025 | -5.999
-14.5 | -0.781 | 0.12445 | -0.026 | -6.276
-14 | -0.77 | 0.11641 | -0.026 | -6.614
-13.5 | -0.755 | 0.10938 | -0.027 | -6.906
-13 | -0.737 | 0.10223 | -0.027 | -7.214
-12.5 | -0.716 | 0.09669 | -0.028 | -7.408
-12 | -0.692 | 0.08904 | -0.028 | -7.771
-11.5 | -0.665 | 0.08414 | -0.029 | -7.898
-11 | -0.635 | 0.07783 | -0.03 | -8.157
-10.5 | -0.602 | 0.0739 | -0.03 | -8.147
-10 | -0.567 | 0.07019 | -0.03 | -8.079
-9.5 | -0.53 | 0.06518 | -0.031 | -8.13
-9 | -0.491 | 0.06053 | -0.032 | -8.106
-8.5 | -0.45 | 0.05686 | -0.033 | -7.908
-8 | -0.407 | 0.05394 | -0.033 | -7.542
-7.5 | -0.363 | 0.05056 | -0.034 | -7.175
-7 | -0.381 | 0.01635 | -0.069 | -23.291
-6.5 | -0.332 | 0.01475 | -0.072 | -22.523
-6 | -0.274 | 0.0142 | -0.073 | -19.315
-5.5 | -0.215 | 0.01381 | -0.074 | -15.555
-5 | -0.155 | 0.01341 | -0.075 | -11.526
-4.5 | -0.094 | 0.01314 | -0.076 | -7.121
-4 | -0.032 | 0.01285 | -0.077 | -2.488
-3.5 | 0.03 | 0.01258 | -0.078 | 2.391
-3 | 0.092 | 0.01216 | -0.079 | 7.605
-2.5 | 0.155 | 0.01192 | -0.08 | 13.015
-2 | 0.218 | 0.0109 | -0.081 | 20.009
-1.5 | 0.281 | 0.01053 | -0.082 | 26.673
-1 | 0.344 | 0.01046 | -0.083 | 32.856
-0.5 | 0.406 | 0.00953 | -0.083 | 42.596
0 | 0.472 | 0.00956 | -0.084 | 49.413
0.5 | 0.535 | 0.00976 | -0.085 | 54.865
1 | 0.598 | 0.00997 | -0.086 | 60.043
1.5 | 0.661 | 0.01012 | -0.087 | 65.312
2 | 0.724 | 0.01153 | -0.088 | 62.772
2.5 | 0.787 | 0.01185 | -0.089 | 66.407
3 | 0.849 | 0.01217 | -0.09 | 69.804
3.5 | 0.912 | 0.01251 | -0.091 | 72.882
4 | 0.974 | 0.01291 | -0.092 | 75.457
4.5 | 1.035 | 0.01322 | -0.093 | 78.296
5 | 1.096 | 0.01361 | -0.094 | 80.553
5.5 | 1.157 | 0.01399 | -0.095 | 82.696
6 | 1.217 | 0.01473 | -0.096 | 82.663
6.5 | 1.277 | 0.01517 | -0.097 | 84.174
7 | 1.322 | 0.01893 | -0.096 | 69.839
7.5 | 1.372 | 0.01967 | -0.097 | 69.746
8 | 1.422 | 0.02047 | -0.097 | 69.477
8.5 | 1.473 | 0.02114 | -0.098 | 69.662
9 | 1.514 | 0.02633 | -0.098 | 57.517
9.5 | 1.562 | 0.02773 | -0.098 | 56.314
10 | 1.608 | 0.02931 | -0.099 | 54.848
10.5 | 1.649 | 0.03165 | -0.099 | 52.09
11 | 1.688 | 0.03406 | -0.099 | 49.555
11.5 | 1.726 | 0.03534 | -0.1 | 48.83
12 | 1.758 | 0.03813 | -0.1 | 46.101
12.5 | 1.787 | 0.04104 | -0.1 | 43.555
13 | 1.805 | 0.04537 | -0.1 | 39.78
13.5 | 1.812 | 0.04971 | -0.1 | 36.447
14 | 1.813 | 0.05427 | -0.1 | 33.417
14.5 | 1.806 | 0.0593 | -0.099 | 30.456
15 | 1.79 | 0.06591 | -0.099 | 27.162
15.5 | 1.767 | 0.0733 | -0.098 | 24.108
16 | 1.728 | 0.0854 | -0.096 | 20.233
16.5 | 1.678 | 0.10029 | -0.094 | 16.735
17 | 1.63 | 0.11386 | -0.092 | 14.313
17.5 | 1.578 | 0.12639 | -0.09 | 12.482
18 | 1.523 | 0.13912 | -0.089 | 10.949
18.5 | 1.468 | 0.14922 | -0.088 | 9.835
19 | 1.396 | 0.16959 | -0.085 | 8.229

## 22. Re 250k Mach 0.25 (2)
BIGFOIL.COM POLAR EXPORT
clarym15
CLARK YM-15 |  |  |  | Cl Max: | 1.4322 | at alpha= | 16 | deg
XFOIL ncrit=9 |  |  |  | L/D Max: | 69.6426 | at alpha= | 3.5 | deg
Re: | 250000 |  |  | Cd Min: | 0.22958 | at alpha= | -20 | deg
Mach: | 0.25 |  |  | Cl=0 at alpha= | -3.7625 | deg
|  |  |  | @ Cl=0.1, Cd= | 0.012686
|  |  |  | @ Cl=0.4, Cd= | 0.010367
|  |  |  | @ Cl=0.6, Cd= | 0.010788
alpha (deg) | Cl | Cd | Cm | Cl/Cd
-20 | -0.5353 | 0.22958 | 0.0049 | -2.3316
-19.5 | -0.5229 | 0.22233 | -0.0012 | -2.3519
-19 | -0.4999 | 0.21656 | -0.0032 | -2.3084
-18.5 | -0.482 | 0.21037 | -0.007 | -2.2912
-18 | -0.4702 | 0.20297 | -0.0124 | -2.3166
-17.5 | -0.4479 | 0.19729 | -0.0143 | -2.2703
-17 | -0.4428 | 0.19086 | -0.021 | -2.32
-16.5 | -0.4193 | 0.18363 | -0.0223 | -2.2834
-16 | -0.3994 | 0.17797 | -0.0244 | -2.2442
-15.5 | -0.4071 | 0.17085 | -0.0322 | -2.3828
-15 | -0.3737 | 0.16434 | -0.0312 | -2.2739
-14.5 | -0.3571 | 0.1585 | -0.0334 | -2.253
-14 | -0.3673 | 0.15044 | -0.0401 | -2.4415
-13.5 | -0.337 | 0.14495 | -0.0391 | -2.3249
-13 | -0.3252 | 0.13897 | -0.0411 | -2.3401
-12.5 | -0.3437 | 0.12995 | -0.0475 | -2.6449
-12 | -0.3167 | 0.12546 | -0.0454 | -2.5243
-11.5 | -0.3107 | 0.12007 | -0.0458 | -2.5877
-11 | -0.3548 | 0.11018 | -0.0517 | -3.2202
-10.5 | -0.3425 | 0.10677 | -0.0467 | -3.2078
-10 | -0.3518 | 0.10389 | -0.0415 | -3.3863
-9.5 | -0.4679 | 0.06616 | -0.0707 | -7.0722
-9 | -0.5351 | 0.04269 | -0.0928 | -12.5346
-8.5 | -0.5169 | 0.03343 | -0.0955 | -15.4622
-8 | -0.472 | 0.02873 | -0.0961 | -16.4288
-7.5 | -0.419 | 0.02518 | -0.0965 | -16.6402
-7 | -0.3541 | 0.02216 | -0.0982 | -15.9792
-6.5 | -0.2994 | 0.02051 | -0.0973 | -14.5978
-6 | -0.2426 | 0.01883 | -0.0967 | -12.8837
-5.5 | -0.1819 | 0.01744 | -0.0966 | -10.43
-5 | -0.1305 | 0.01629 | -0.0949 | -8.011
-4.5 | -0.079 | 0.01517 | -0.0933 | -5.2076
-4 | -0.0257 | 0.01423 | -0.0919 | -1.806
-3.5 | 0.0284 | 0.01349 | -0.0906 | 2.1053
-3 | 0.0826 | 0.01285 | -0.0895 | 6.428
-2.5 | 0.1367 | 0.01234 | -0.0883 | 11.0778
-2 | 0.1907 | 0.01188 | -0.087 | 16.0522
-1.5 | 0.2429 | 0.01135 | -0.0856 | 21.4009
-1 | 0.2903 | 0.01065 | -0.0829 | 27.2582
-0.5 | 0.3382 | 0.01023 | -0.0794 | 33.0596
0 | 0.4016 | 0.01037 | -0.0785 | 38.7271
0.5 | 0.4891 | 0.01063 | -0.0833 | 46.0113
1 | 0.5867 | 0.01078 | -0.091 | 54.4249
1.5 | 0.681 | 0.01084 | -0.0986 | 62.8229
2 | 0.7237 | 0.01096 | -0.0957 | 66.031
2.5 | 0.7642 | 0.01119 | -0.0923 | 68.2931
3 | 0.8023 | 0.01154 | -0.0883 | 69.5234
3.5 | 0.8378 | 0.01203 | -0.0838 | 69.6426
4 | 0.8728 | 0.01263 | -0.0793 | 69.1053
4.5 | 0.9106 | 0.01324 | -0.0753 | 68.7764
5 | 0.9512 | 0.01391 | -0.072 | 68.3825
5.5 | 0.9944 | 0.01459 | -0.0692 | 68.1563
6 | 1.0388 | 0.0153 | -0.0666 | 67.8954
6.5 | 1.081 | 0.01603 | -0.0638 | 67.4361
7 | 1.1251 | 0.01679 | -0.0613 | 67.0101
7.5 | 1.17 | 0.01764 | -0.059 | 66.3265
8 | 1.2126 | 0.01848 | -0.0564 | 65.6169
8.5 | 1.2483 | 0.01927 | -0.0525 | 64.7794
9 | 1.2835 | 0.02021 | -0.0489 | 63.5082
9.5 | 1.3157 | 0.02124 | -0.045 | 61.9444
10 | 1.3424 | 0.02242 | -0.0407 | 59.8751
10.5 | 1.3657 | 0.02387 | -0.0364 | 57.2141
11 | 1.3842 | 0.02583 | -0.0323 | 53.5889
11.5 | 1.3971 | 0.02856 | -0.0284 | 48.9181
12 | 1.403 | 0.03217 | -0.0247 | 43.6121
12.5 | 1.4064 | 0.03628 | -0.0214 | 38.7652
13 | 1.4109 | 0.0406 | -0.0188 | 34.7512
13.5 | 1.4155 | 0.04517 | -0.0166 | 31.3372
14 | 1.4184 | 0.05005 | -0.0149 | 28.3397
14.5 | 1.426 | 0.05489 | -0.0139 | 25.9792
15 | 1.43 | 0.05997 | -0.0128 | 23.8453
15.5 | 1.4321 | 0.06585 | -0.0128 | 21.7479
16 | 1.4322 | 0.0719 | -0.013 | 19.9193
16.5 | 1.4294 | 0.07865 | -0.0138 | 18.1742
17 | 1.4229 | 0.08615 | -0.0154 | 16.5165
17.5 | 1.4147 | 0.09398 | -0.0174 | 15.0532
18 | 1.4027 | 0.1028 | -0.0205 | 13.6449
18.5 | 1.3886 | 0.11202 | -0.0241 | 12.396
19 | 1.3741 | 0.12165 | -0.0285 | 11.2955
19.5 | 1.352 | 0.13298 | -0.0343 | 10.1669
20 | 1.3297 | 0.14456 | -0.0407 | 9.1983

## 23. Re 250k Mach 0.50 (1)
BIGFOIL.COM POLAR EXPORT
clarym15
CLARK YM-15 |  |  |  | Cl Max: | 1.675 | at alpha= | 10.5 | deg
JavaFoil+Calcfoil stall+Eppler ext transition |  |  |  | L/D Max: | 75.995 | at alpha= | 3.5 | deg
Re: | 250000 |  |  | Cd Min: | 0.00987 | at alpha= | 0 | deg
Mach: | 0.5 |  |  | Cl=0 at alpha= | -3.7426 | deg
|  |  |  | @ Cl=0.1, Cd= | 0.012518
|  |  |  | @ Cl=0.4, Cd= | 0.010584
|  |  |  | @ Cl=0.6, Cd= | 0.010071
alpha (deg) | Cl | Cd | Cm | Cl/Cd
-20 | -0.899 | 0.26638 | -0.031 | -3.377
-19.5 | -0.873 | 0.2569 | -0.031 | -3.397
-19 | -0.846 | 0.25244 | -0.031 | -3.352
-18.5 | -0.819 | 0.25519 | -0.032 | -3.211
-18 | -0.793 | 0.22853 | -0.033 | -3.471
-17.5 | -0.766 | 0.21862 | -0.033 | -3.505
-17 | -0.739 | 0.23579 | -0.033 | -3.133
-16.5 | -0.713 | 0.21685 | -0.035 | -3.287
-16 | -0.683 | 0.20434 | -0.033 | -3.342
-15.5 | -0.655 | 0.19456 | -0.032 | -3.366
-15 | -0.627 | 0.18842 | -0.032 | -3.329
-14.5 | -0.6 | 0.17954 | -0.033 | -3.341
-14 | -0.573 | 0.17484 | -0.033 | -3.274
-13.5 | -0.545 | 0.18773 | -0.033 | -2.902
-13 | -0.517 | 0.18049 | -0.033 | -2.866
-12.5 | -0.49 | 0.18027 | -0.034 | -2.717
-12 | -0.461 | 0.16834 | -0.032 | -2.74
-11.5 | -0.433 | 0.13587 | -0.031 | -3.19
-11 | -0.406 | 0.12389 | -0.032 | -3.275
-10.5 | -0.378 | 0.11963 | -0.032 | -3.161
-10 | -0.351 | 0.11064 | -0.033 | -3.169
-9.5 | -0.323 | 0.10829 | -0.033 | -2.98
-9 | -0.295 | 0.10673 | -0.034 | -2.764
-8.5 | -0.406 | 0.0721 | -0.034 | -5.632
-8 | -0.4 | 0.06303 | -0.035 | -6.345
-7.5 | -0.372 | 0.05722 | -0.036 | -6.505
-7 | -0.334 | 0.05237 | -0.037 | -6.385
-6.5 | -0.29 | 0.04871 | -0.038 | -5.96
-6 | -0.242 | 0.04557 | -0.039 | -5.317
-5.5 | -0.233 | 0.01538 | -0.081 | -15.129
-5 | -0.17 | 0.0144 | -0.083 | -11.827
-4.5 | -0.104 | 0.01387 | -0.085 | -7.466
-4 | -0.035 | 0.01349 | -0.086 | -2.631
-3.5 | 0.033 | 0.01314 | -0.087 | 2.545
-3 | 0.103 | 0.01249 | -0.088 | 8.244
-2.5 | 0.173 | 0.01234 | -0.089 | 14.017
-2 | 0.243 | 0.01109 | -0.09 | 21.947
-1.5 | 0.314 | 0.01067 | -0.091 | 29.395
-1 | 0.384 | 0.01057 | -0.092 | 36.313
-0.5 | 0.454 | 0.01063 | -0.093 | 42.652
0 | 0.528 | 0.00987 | -0.094 | 53.439
0.5 | 0.598 | 0.01003 | -0.095 | 59.589
1 | 0.668 | 0.01148 | -0.096 | 58.185
1.5 | 0.738 | 0.01184 | -0.098 | 62.327
2 | 0.808 | 0.01211 | -0.099 | 66.74
2.5 | 0.878 | 0.01248 | -0.1 | 70.338
3 | 0.947 | 0.01295 | -0.101 | 73.135
3.5 | 1.017 | 0.01338 | -0.102 | 75.995
4 | 1.073 | 0.01753 | -0.102 | 61.237
4.5 | 1.136 | 0.01806 | -0.102 | 62.892
5 | 1.196 | 0.01929 | -0.103 | 62.027
5.5 | 1.257 | 0.02013 | -0.104 | 62.466
6 | 1.317 | 0.02099 | -0.104 | 62.744
6.5 | 1.375 | 0.02215 | -0.105 | 62.068
7 | 1.431 | 0.02332 | -0.106 | 61.372
7.5 | 1.485 | 0.0247 | -0.106 | 60.112
8 | 1.524 | 0.03222 | -0.106 | 47.306
8.5 | 1.569 | 0.03482 | -0.106 | 45.071
9 | 1.606 | 0.0371 | -0.106 | 43.303
9.5 | 1.636 | 0.04135 | -0.106 | 39.564
10 | 1.664 | 0.04391 | -0.107 | 37.894
10.5 | 1.675 | 0.04897 | -0.106 | 34.212
11 | 1.663 | 0.05558 | -0.105 | 29.925
11.5 | 1.604 | 0.07077 | -0.101 | 22.663
12 | 1.492 | 0.09318 | -0.094 | 16.014
12.5 | 1.253 | 0.13381 | -0.075 | 9.364
13 | 0.945 | 0.18535 | -0.064 | 5.1
13.5 | 0.971 | 0.19937 | -0.062 | 4.871
14 | 1.002 | 0.2098 | -0.066 | 4.774
14.5 | 1.031 | 0.22978 | -0.069 | 4.486
15 | 1.059 | 0.21077 | -0.07 | 5.024
15.5 | 1.086 | 0.22297 | -0.071 | 4.872

## 24. Re 250k Mach 0.50 (2)
BIGFOIL.COM POLAR EXPORT
clarym15
CLARK YM-15 |  |  |  | Cl Max: | 1.3308 | at alpha= | 10.5 | deg
XFOIL ncrit=9 |  |  |  | L/D Max: | 61.9304 | at alpha= | 2 | deg
Re: | 250000 |  |  | Cd Min: | 0.24961 | at alpha= | -20 | deg
Mach: | 0.5 |  |  | Cl=0 at alpha= | -3.7341 | deg
|  |  |  | @ Cl=0.1, Cd= | 0.014414
|  |  |  | @ Cl=0.4, Cd= | 0.011624
|  |  |  | @ Cl=0.6, Cd= | 0.011773
alpha (deg) | Cl | Cd | Cm | Cl/Cd
-20 | -0.5626 | 0.24961 | 0.0036 | -2.2539
-19.5 | -0.5381 | 0.24145 | 0.0001 | -2.2286
-19 | -0.5142 | 0.23438 | -0.0039 | -2.1939
-18.5 | -0.4993 | 0.22748 | -0.0112 | -2.1949
-18 | -0.4716 | 0.21909 | -0.0133 | -2.1525
-17.5 | -0.4485 | 0.21215 | -0.017 | -2.1141
-17 | -0.4364 | 0.2051 | -0.0239 | -2.1277
-16.5 | -0.4076 | 0.19745 | -0.0252 | -2.0643
-16 | -0.3868 | 0.19053 | -0.0289 | -2.0301
-15.5 | -0.3738 | 0.18304 | -0.0342 | -2.0422
-15 | -0.3485 | 0.17645 | -0.0356 | -1.9751
-14.5 | -0.3396 | 0.16997 | -0.0409 | -1.998
-14 | -0.3207 | 0.16238 | -0.0429 | -1.975
-13.5 | -0.2992 | 0.1564 | -0.0438 | -1.913
-13 | -0.3109 | 0.15106 | -0.0495 | -2.0581
-12.5 | -0.288 | 0.14343 | -0.0484 | -2.0079
-12 | -0.2725 | 0.13841 | -0.0469 | -1.9688
-11.5 | -0.2942 | 0.13405 | -0.0485 | -2.1947
-11 | -0.3107 | 0.12883 | -0.0466 | -2.4117
-10.5 | -0.2917 | 0.12386 | -0.043 | -2.3551
-10 | -0.2541 | 0.11555 | -0.0509 | -2.199
-9.5 | -0.2509 | 0.10406 | -0.0658 | -2.4111
-9 | -0.238 | 0.08881 | -0.0771 | -2.6799
-8 | -0.1904 | 0.06864 | -0.0965 | -2.7739
-7.5 | -0.2423 | 0.04545 | -0.1234 | -5.3311
-7 | -0.2776 | 0.03667 | -0.1245 | -7.5702
-6.5 | -0.2734 | 0.03064 | -0.1216 | -8.923
-6 | -0.247 | 0.02609 | -0.1177 | -9.4672
-5.5 | -0.2053 | 0.02259 | -0.1139 | -9.0881
-5 | -0.1507 | 0.02015 | -0.111 | -7.4789
-4.5 | -0.0913 | 0.01822 | -0.1083 | -5.011
-4 | -0.0318 | 0.01672 | -0.1056 | -1.9019
-3.5 | 0.028 | 0.01553 | -0.103 | 1.803
-3 | 0.0875 | 0.01456 | -0.1007 | 6.0096
-2.5 | 0.1483 | 0.01385 | -0.0986 | 10.7076
-2 | 0.2091 | 0.01332 | -0.0967 | 15.6982
-1.5 | 0.2702 | 0.01288 | -0.0948 | 20.9783
-1 | 0.3303 | 0.01241 | -0.0928 | 26.6156
-0.5 | 0.3855 | 0.01179 | -0.0899 | 32.6972
0 | 0.4336 | 0.01124 | -0.0846 | 38.5765
0.5 | 0.5044 | 0.01139 | -0.0826 | 44.2845
1 | 0.6043 | 0.01179 | -0.0877 | 51.2553
1.5 | 0.7194 | 0.01221 | -0.0968 | 58.9189
2 | 0.7828 | 0.01264 | -0.0963 | 61.9304
2.5 | 0.8129 | 0.01315 | -0.0892 | 61.8175
3 | 0.8447 | 0.01376 | -0.0824 | 61.3881
3.5 | 0.8805 | 0.01443 | -0.0763 | 61.0187
4 | 0.9219 | 0.01517 | -0.0711 | 60.7713
5 | 1.0167 | 0.01688 | -0.0631 | 60.231
5.5 | 1.0644 | 0.01787 | -0.0591 | 59.5635
6 | 1.112 | 0.01895 | -0.0551 | 58.6807
6.5 | 1.1513 | 0.02011 | -0.05 | 57.2501
7 | 1.1958 | 0.02138 | -0.0458 | 55.9308
7.5 | 1.2285 | 0.02285 | -0.0403 | 53.7637
8 | 1.2586 | 0.02458 | -0.0349 | 51.2042
8.5 | 1.284 | 0.02662 | -0.0295 | 48.2344
9 | 1.3034 | 0.02909 | -0.0244 | 44.8058
9.5 | 1.3187 | 0.03217 | -0.0199 | 40.9916
10 | 1.3279 | 0.03623 | -0.0162 | 36.6519
10.5 | 1.3308 | 0.04119 | -0.0132 | 32.3088
11 | 1.3279 | 0.04713 | -0.0109 | 28.1753
11.5 | 1.3217 | 0.05367 | -0.0093 | 24.6264
12 | 1.3162 | 0.06037 | -0.0081 | 21.8022
12.5 | 1.3034 | 0.06838 | -0.0081 | 19.0611
13 | 1.2969 | 0.0757 | -0.008 | 17.1321
13.5 | 1.2622 | 0.08697 | -0.011 | 14.5131
14 | 1.236 | 0.09759 | -0.0141 | 12.6652
14.5 | 1.1941 | 0.11075 | -0.0196 | 10.7819
15 | 1.058 | 0.14023 | -0.0377 | 7.5447
15.5 | 1.0477 | 0.1513 | -0.043 | 6.9247

## 25. Re 500k Mach 0.00 (1)
BIGFOIL.COM POLAR EXPORT
clarym15
CLARK YM-15 |  |  |  | Cl Max: | 1.877 | at alpha= | 15 | deg
JavaFoil+Calcfoil stall+Eppler ext transition |  |  |  | L/D Max: | 105.22 | at alpha= | 7.5 | deg
Re: | 500000 |  |  | Cd Min: | 0.00773 | at alpha= | -0.5 | deg
Mach: | 0 |  |  | Cl=0 at alpha= | -3.7417 | deg
|  |  |  | @ Cl=0.1, Cd= | 0.01022
|  |  |  | @ Cl=0.4, Cd= | 0.0077347
|  |  |  | @ Cl=0.6, Cd= | 0.0081233
alpha (deg) | Cl | Cd | Cm | Cl/Cd
-20 | -0.967 | 0.18332 | -0.021 | -5.275
-19.5 | -0.964 | 0.17434 | -0.022 | -5.532
-19 | -0.96 | 0.16523 | -0.022 | -5.811
-18.5 | -0.955 | 0.15797 | -0.023 | -6.042
-18 | -0.947 | 0.14888 | -0.023 | -6.361
-17.5 | -0.938 | 0.1419 | -0.023 | -6.608
-17 | -0.926 | 0.13447 | -0.024 | -6.89
-16.5 | -0.913 | 0.13052 | -0.024 | -6.999
-16 | -0.898 | 0.12332 | -0.024 | -7.281
-15.5 | -0.881 | 0.11685 | -0.025 | -7.538
-15 | -0.862 | 0.11066 | -0.025 | -7.787
-14.5 | -0.841 | 0.10619 | -0.026 | -7.917
-14 | -0.818 | 0.09999 | -0.027 | -8.176
-13.5 | -0.792 | 0.09484 | -0.027 | -8.351
-13 | -0.765 | 0.08952 | -0.027 | -8.544
-12.5 | -0.736 | 0.08483 | -0.028 | -8.675
-12 | -0.705 | 0.0799 | -0.029 | -8.822
-11.5 | -0.672 | 0.07553 | -0.029 | -8.899
-11 | -0.638 | 0.07056 | -0.03 | -9.038
-10.5 | -0.601 | 0.0673 | -0.03 | -8.935
-10 | -0.572 | 0.05988 | -0.039 | -9.55
-9.5 | -0.54 | 0.05138 | -0.044 | -10.505
-9 | -0.574 | 0.01709 | -0.062 | -33.595
-8.5 | -0.538 | 0.01431 | -0.065 | -37.608
-8 | -0.488 | 0.01362 | -0.066 | -35.855
-7.5 | -0.436 | 0.01295 | -0.068 | -33.642
-7 | -0.38 | 0.01271 | -0.069 | -29.946
-6.5 | -0.324 | 0.01235 | -0.07 | -26.248
-6 | -0.267 | 0.01197 | -0.07 | -22.292
-5.5 | -0.209 | 0.01171 | -0.071 | -17.831
-5 | -0.15 | 0.0113 | -0.072 | -13.28
-4.5 | -0.091 | 0.01118 | -0.073 | -8.117
-4 | -0.031 | 0.01093 | -0.074 | -2.836
-3.5 | 0.029 | 0.01068 | -0.075 | 2.73
-3 | 0.09 | 0.01024 | -0.076 | 8.75
-2.5 | 0.15 | 0.01012 | -0.077 | 14.849
-2 | 0.211 | 0.00895 | -0.078 | 23.592
-1.5 | 0.272 | 0.00873 | -0.079 | 31.163
-1 | 0.333 | 0.00872 | -0.08 | 38.181
-0.5 | 0.394 | 0.00773 | -0.081 | 50.905
0 | 0.458 | 0.00778 | -0.082 | 58.802
0.5 | 0.519 | 0.0079 | -0.083 | 65.676
1 | 0.58 | 0.00807 | -0.084 | 71.85
1.5 | 0.64 | 0.00823 | -0.085 | 77.795
2 | 0.701 | 0.00953 | -0.085 | 73.569
2.5 | 0.762 | 0.00984 | -0.086 | 77.41
3 | 0.823 | 0.01008 | -0.087 | 81.653
3.5 | 0.883 | 0.01042 | -0.088 | 84.798
4 | 0.944 | 0.01062 | -0.089 | 88.882
4.5 | 1.003 | 0.01088 | -0.09 | 92.184
5 | 1.063 | 0.01121 | -0.091 | 94.757
5.5 | 1.122 | 0.01145 | -0.092 | 97.929
6 | 1.18 | 0.0118 | -0.093 | 100.011
6.5 | 1.239 | 0.01229 | -0.094 | 100.762
7 | 1.297 | 0.01267 | -0.094 | 102.329
7.5 | 1.354 | 0.01287 | -0.095 | 105.22
8 | 1.411 | 0.01601 | -0.096 | 88.105
8.5 | 1.467 | 0.01427 | -0.097 | 102.758
9 | 1.489 | 0.02096 | -0.096 | 71.018
9.5 | 1.539 | 0.02183 | -0.097 | 70.49
10 | 1.584 | 0.02306 | -0.097 | 68.698
10.5 | 1.631 | 0.02426 | -0.098 | 67.211
11 | 1.674 | 0.02573 | -0.098 | 65.043
11.5 | 1.715 | 0.02682 | -0.099 | 63.929
12 | 1.755 | 0.02817 | -0.099 | 62.283
12.5 | 1.791 | 0.02986 | -0.1 | 59.976
13 | 1.821 | 0.03234 | -0.1 | 56.295
13.5 | 1.843 | 0.03404 | -0.1 | 54.146
14 | 1.858 | 0.03719 | -0.1 | 49.974
14.5 | 1.871 | 0.03996 | -0.1 | 46.837
15 | 1.877 | 0.04364 | -0.1 | 43.003
15.5 | 1.877 | 0.04785 | -0.1 | 39.236
16 | 1.875 | 0.05205 | -0.1 | 36.019
16.5 | 1.865 | 0.05741 | -0.1 | 32.493
17 | 1.854 | 0.06262 | -0.1 | 29.602
17.5 | 1.823 | 0.07451 | -0.098 | 24.465
18 | 1.8 | 0.08195 | -0.097 | 21.963
18.5 | 1.774 | 0.09014 | -0.097 | 19.683
19 | 1.744 | 0.09955 | -0.096 | 17.52
19.5 | 1.711 | 0.10995 | -0.095 | 15.562
20 | 1.678 | 0.12076 | -0.094 | 13.892

## 26. Re 500k Mach 0.00 (2)
BIGFOIL.COM POLAR EXPORT
clarym15
CLARK YM-15 |  |  |  | Cl Max: | 1.5536 | at alpha= | 16.5 | deg
XFOIL ncrit=9 |  |  |  | L/D Max: | 88.6883 | at alpha= | 3 | deg
Re: | 500000 |  |  | Cd Min: | 0.19097 | at alpha= | -17.5 | deg
Mach: | 0 |  |  | Cl=0 at alpha= | -3.759 | deg
|  |  |  | @ Cl=0.1, Cd= | 0.0094325
|  |  |  | @ Cl=0.4, Cd= | 0.0074445
|  |  |  | @ Cl=0.6, Cd= | 0.0080483
alpha (deg) | Cl | Cd | Cm | Cl/Cd
-17.5 | -0.4547 | 0.19097 | -0.0136 | -2.381
-17 | -0.4528 | 0.18064 | -0.02 | -2.5066
-16.5 | -0.43 | 0.17633 | -0.0212 | -2.4386
-16 | -0.4128 | 0.17088 | -0.0238 | -2.4157
-15.5 | -0.4148 | 0.16032 | -0.0298 | -2.5873
-15 | -0.3934 | 0.15591 | -0.0308 | -2.5233
-14.5 | -0.3789 | 0.15014 | -0.0332 | -2.5236
-14 | -0.6558 | 0.07607 | -0.0711 | -8.621
-13.5 | -0.7817 | 0.04842 | -0.0939 | -16.1442
-13 | -0.8428 | 0.04176 | -0.0907 | -20.182
-12.5 | -0.892 | 0.03843 | -0.0809 | -23.211
-12 | -0.8587 | 0.03359 | -0.0844 | -25.5642
-11.5 | -0.8148 | 0.02859 | -0.0874 | -28.4995
-11 | -0.7611 | 0.02602 | -0.0895 | -29.2506
-10.5 | -0.6992 | 0.02371 | -0.0927 | -29.4897
-10 | -0.6402 | 0.0218 | -0.0947 | -29.367
-9.5 | -0.5834 | 0.02008 | -0.0957 | -29.0538
-9 | -0.5354 | 0.01809 | -0.0949 | -29.5965
-7.5 | -0.3871 | 0.01484 | -0.0915 | -26.0849
-7 | -0.3397 | 0.01373 | -0.0899 | -24.7414
-6.5 | -0.289 | 0.01301 | -0.0889 | -22.2137
-6 | -0.2377 | 0.0123 | -0.0879 | -19.3252
-5.5 | -0.1851 | 0.01175 | -0.0871 | -15.7532
-5 | -0.1327 | 0.01117 | -0.0862 | -11.88
-4.5 | -0.0796 | 0.01071 | -0.0855 | -7.4323
-4 | -0.0256 | 0.01039 | -0.085 | -2.4639
-3.5 | 0.0275 | 0.00997 | -0.0843 | 2.7583
-3 | 0.0805 | 0.00955 | -0.0837 | 8.4293
-2.5 | 0.1336 | 0.00923 | -0.083 | 14.4745
-2 | 0.187 | 0.00897 | -0.0824 | 20.8473
-1 | 0.2918 | 0.00833 | -0.0809 | 35.03
-0.5 | 0.3406 | 0.00785 | -0.0794 | 43.3885
0 | 0.3872 | 0.00746 | -0.077 | 51.9035
0.5 | 0.4368 | 0.0074 | -0.0747 | 59.027
1 | 0.4955 | 0.00762 | -0.0745 | 65.0262
1.5 | 0.5651 | 0.00792 | -0.0771 | 71.351
2 | 0.644 | 0.00821 | -0.082 | 78.4409
2.5 | 0.723 | 0.00854 | -0.087 | 84.6604
3 | 0.7911 | 0.00892 | -0.09 | 88.6883
3.5 | 0.8276 | 0.00935 | -0.0864 | 88.5134
4 | 0.8614 | 0.00989 | -0.0822 | 87.0981
4.5 | 0.8979 | 0.01037 | -0.0785 | 86.5863
5 | 0.9354 | 0.01087 | -0.075 | 86.0534
5.5 | 0.9748 | 0.01136 | -0.072 | 85.8099
6 | 1.0166 | 0.01184 | -0.0695 | 85.8615
6.5 | 1.0587 | 0.0124 | -0.0671 | 85.379
7 | 1.104 | 0.01281 | -0.0653 | 86.1827
7.5 | 1.1453 | 0.01338 | -0.0629 | 85.5979
8 | 1.1875 | 0.01384 | -0.0607 | 85.802
8.5 | 1.2284 | 0.01442 | -0.0584 | 85.1872
9 | 1.2682 | 0.01505 | -0.056 | 84.2658
9.5 | 1.3098 | 0.01563 | -0.0541 | 83.8004
10 | 1.3484 | 0.01637 | -0.0518 | 82.3702
10.5 | 1.3826 | 0.01735 | -0.0492 | 79.6888
11 | 1.4108 | 0.01877 | -0.046 | 75.1625
11.5 | 1.4304 | 0.02081 | -0.0422 | 68.7362
12 | 1.4465 | 0.02325 | -0.0384 | 62.2151
12.5 | 1.4651 | 0.02565 | -0.0353 | 57.1189
13 | 1.481 | 0.0284 | -0.0324 | 52.1479
13.5 | 1.4987 | 0.03114 | -0.0301 | 48.1278
14 | 1.5125 | 0.03433 | -0.0278 | 44.0577
14.5 | 1.5245 | 0.03786 | -0.026 | 40.2668
15 | 1.5341 | 0.04179 | -0.0244 | 36.7097
15.5 | 1.5443 | 0.0459 | -0.0234 | 33.6449
16 | 1.5425 | 0.05144 | -0.0225 | 29.9864
16.5 | 1.5536 | 0.05584 | -0.0223 | 27.8223
17 | 1.5472 | 0.06243 | -0.0224 | 24.783
17.5 | 1.5513 | 0.06795 | -0.0228 | 22.83
18 | 1.5418 | 0.07539 | -0.0238 | 20.451
18.5 | 1.528 | 0.08364 | -0.0254 | 18.2688
19 | 1.5064 | 0.09322 | -0.0277 | 16.1596
19.5 | 1.471 | 0.10507 | -0.0312 | 14.0002

## 27. Re 500k Mach 0.10 (1)
BIGFOIL.COM POLAR EXPORT
clarym15
CLARK YM-15 |  |  |  | Cl Max: | 1.872 | at alpha= | 15 | deg
JavaFoil+Calcfoil stall+Eppler ext transition |  |  |  | L/D Max: | 105.396 | at alpha= | 7.5 | deg
Re: | 500000 |  |  | Cd Min: | 0.00782 | at alpha= | -0.5 | deg
Mach: | 0.1 |  |  | Cl=0 at alpha= | -3.7417 | deg
|  |  |  | @ Cl=0.1, Cd= | 0.010269
|  |  |  | @ Cl=0.4, Cd= | 0.0078208
|  |  |  | @ Cl=0.6, Cd= | 0.0081306
alpha (deg) | Cl | Cd | Cm | Cl/Cd
-20 | -0.938 | 0.18646 | -0.021 | -5.03
-19.5 | -0.938 | 0.17879 | -0.022 | -5.247
-19 | -0.937 | 0.16809 | -0.022 | -5.572
-18.5 | -0.933 | 0.16023 | -0.023 | -5.824
-18 | -0.928 | 0.15188 | -0.023 | -6.111
-17.5 | -0.921 | 0.14294 | -0.024 | -6.445
-17 | -0.912 | 0.13639 | -0.024 | -6.686
-16.5 | -0.901 | 0.13078 | -0.024 | -6.888
-16 | -0.887 | 0.12461 | -0.025 | -7.121
-15.5 | -0.872 | 0.11852 | -0.025 | -7.358
-15 | -0.854 | 0.11237 | -0.026 | -7.603
-14.5 | -0.835 | 0.1067 | -0.026 | -7.823
-14 | -0.813 | 0.10105 | -0.027 | -8.045
-13.5 | -0.789 | 0.09573 | -0.027 | -8.238
-13 | -0.762 | 0.09027 | -0.027 | -8.446
-12.5 | -0.734 | 0.08569 | -0.028 | -8.57
-12 | -0.704 | 0.07999 | -0.028 | -8.801
-11.5 | -0.672 | 0.07561 | -0.029 | -8.885
-11 | -0.638 | 0.07106 | -0.03 | -8.977
-10.5 | -0.608 | 0.06515 | -0.037 | -9.335
-10 | -0.571 | 0.06098 | -0.038 | -9.365
-9.5 | -0.534 | 0.05594 | -0.04 | -9.546
-9 | -0.555 | 0.02207 | -0.06 | -25.171
-8.5 | -0.539 | 0.01459 | -0.065 | -36.901
-8 | -0.49 | 0.01368 | -0.067 | -35.781
-7.5 | -0.437 | 0.01302 | -0.068 | -33.596
-7 | -0.382 | 0.01278 | -0.069 | -29.894
-6.5 | -0.326 | 0.01245 | -0.07 | -26.147
-6 | -0.268 | 0.01208 | -0.071 | -22.197
-5.5 | -0.21 | 0.01172 | -0.072 | -17.905
-5 | -0.151 | 0.01142 | -0.073 | -13.203
-4.5 | -0.091 | 0.01118 | -0.074 | -8.155
-4 | -0.031 | 0.01092 | -0.075 | -2.854
-3.5 | 0.029 | 0.01078 | -0.076 | 2.717
-3 | 0.09 | 0.0103 | -0.076 | 8.741
-2.5 | 0.151 | 0.01011 | -0.077 | 14.939
-2 | 0.212 | 0.00891 | -0.078 | 23.835
-1.5 | 0.274 | 0.00882 | -0.079 | 30.996
-1 | 0.335 | 0.00876 | -0.08 | 38.18
-0.5 | 0.395 | 0.00782 | -0.081 | 50.544
0 | 0.46 | 0.00783 | -0.082 | 58.746
0.5 | 0.521 | 0.00792 | -0.083 | 65.807
1 | 0.582 | 0.00809 | -0.084 | 71.963
1.5 | 0.644 | 0.00823 | -0.085 | 78.236
2 | 0.705 | 0.00959 | -0.086 | 73.492
2.5 | 0.766 | 0.00983 | -0.087 | 77.877
3 | 0.827 | 0.01011 | -0.088 | 81.821
3.5 | 0.888 | 0.01039 | -0.089 | 85.464
4 | 0.948 | 0.01062 | -0.09 | 89.309
4.5 | 1.008 | 0.01092 | -0.091 | 92.352
5 | 1.068 | 0.0112 | -0.091 | 95.342
5.5 | 1.127 | 0.01153 | -0.092 | 97.761
6 | 1.186 | 0.01188 | -0.093 | 99.862
6.5 | 1.245 | 0.01233 | -0.094 | 100.912
7 | 1.303 | 0.01272 | -0.095 | 102.415
7.5 | 1.36 | 0.01291 | -0.096 | 105.396
8 | 1.417 | 0.01615 | -0.097 | 87.758
8.5 | 1.473 | 0.01438 | -0.098 | 102.466
9 | 1.494 | 0.02118 | -0.096 | 70.543
9.5 | 1.544 | 0.02208 | -0.097 | 69.951
10 | 1.59 | 0.02335 | -0.097 | 68.086
10.5 | 1.636 | 0.02472 | -0.098 | 66.163
11 | 1.679 | 0.02615 | -0.098 | 64.213
11.5 | 1.72 | 0.02726 | -0.099 | 63.087
12 | 1.757 | 0.02883 | -0.099 | 60.957
12.5 | 1.794 | 0.03035 | -0.1 | 59.108
13 | 1.823 | 0.03294 | -0.1 | 55.348
13.5 | 1.844 | 0.03507 | -0.1 | 52.575
14 | 1.858 | 0.03805 | -0.1 | 48.846
14.5 | 1.867 | 0.0413 | -0.101 | 45.211
15 | 1.872 | 0.04454 | -0.101 | 42.02
15.5 | 1.87 | 0.04925 | -0.101 | 37.971
16 | 1.865 | 0.05351 | -0.1 | 34.85
16.5 | 1.851 | 0.05932 | -0.1 | 31.207
17 | 1.835 | 0.06466 | -0.1 | 28.381
17.5 | 1.799 | 0.07773 | -0.098 | 23.141
18 | 1.773 | 0.08584 | -0.097 | 20.656
18.5 | 1.742 | 0.09475 | -0.096 | 18.389
19 | 1.708 | 0.10491 | -0.095 | 16.283
19.5 | 1.671 | 0.11633 | -0.094 | 14.363
20 | 1.631 | 0.12794 | -0.093 | 12.747

## 28. Re 500k Mach 0.10 (2)
BIGFOIL.COM POLAR EXPORT
clarym15
CLARK YM-15 |  |  |  | Cl Max: | 1.5445 | at alpha= | 16.5 | deg
XFOIL ncrit=9 |  |  |  | L/D Max: | 88.4967 | at alpha= | 3 | deg
Re: | 500000 |  |  | Cd Min: | 0.19157 | at alpha= | -17.5 | deg
Mach: | 0.1 |  |  | Cl=0 at alpha= | -3.7565 | deg
|  |  |  | @ Cl=0.1, Cd= | 0.0094713
|  |  |  | @ Cl=0.4, Cd= | 0.0074853
|  |  |  | @ Cl=0.6, Cd= | 0.0080768
alpha (deg) | Cl | Cd | Cm | Cl/Cd
-17.5 | -0.454 | 0.19157 | -0.0137 | -2.3699
-17 | -0.4521 | 0.18125 | -0.0202 | -2.4943
-16.5 | -0.4288 | 0.1769 | -0.0214 | -2.424
-16 | -0.4114 | 0.17147 | -0.024 | -2.3993
-15.5 | -0.4132 | 0.16093 | -0.03 | -2.5676
-15 | -0.3914 | 0.15649 | -0.031 | -2.5011
-14.5 | -0.4063 | 0.14445 | -0.0395 | -2.8127
-14 | -0.3829 | 0.14019 | -0.0389 | -2.7313
-13.5 | -0.7142 | 0.05869 | -0.0856 | -12.169
-13 | -0.7851 | 0.04524 | -0.0942 | -17.3541
-12.5 | -0.8535 | 0.04144 | -0.0843 | -20.596
-12 | -0.8475 | 0.0356 | -0.0862 | -23.8062
-11.5 | -0.8121 | 0.03009 | -0.089 | -26.989
-11 | -0.7602 | 0.02703 | -0.0913 | -28.1243
-10.5 | -0.6999 | 0.02448 | -0.0943 | -28.5907
-10 | -0.6415 | 0.02238 | -0.0962 | -28.664
-9.5 | -0.5853 | 0.02049 | -0.0971 | -28.5652
-9 | -0.5373 | 0.01851 | -0.0961 | -29.0276
-8.5 | -0.4893 | 0.01703 | -0.0949 | -28.7317
-8 | -0.4399 | 0.01597 | -0.0936 | -27.5454
-7.5 | -0.3897 | 0.01501 | -0.0923 | -25.9627
-7 | -0.3413 | 0.01388 | -0.0908 | -24.5893
-6.5 | -0.2907 | 0.01312 | -0.0896 | -22.157
-6 | -0.239 | 0.01242 | -0.0886 | -19.2432
-5.5 | -0.186 | 0.01186 | -0.0878 | -15.683
-5 | -0.1337 | 0.01124 | -0.0868 | -11.895
-4.5 | -0.0803 | 0.01077 | -0.0861 | -7.4559
-4 | -0.0261 | 0.01041 | -0.0855 | -2.5072
-3.5 | 0.0275 | 0.01002 | -0.0848 | 2.7445
-3 | 0.0808 | 0.00959 | -0.0841 | 8.4254
-2.5 | 0.1342 | 0.00926 | -0.0835 | 14.4924
-2 | 0.1879 | 0.009 | -0.0828 | 20.8778
-1.5 | 0.2415 | 0.00874 | -0.0822 | 27.6316
-1 | 0.2935 | 0.00838 | -0.0813 | 35.0239
-0.5 | 0.3427 | 0.0079 | -0.0798 | 43.3797
0 | 0.3896 | 0.0075 | -0.0774 | 51.9467
0.5 | 0.439 | 0.00743 | -0.075 | 59.0848
1 | 0.4979 | 0.00766 | -0.0748 | 65
1.5 | 0.5673 | 0.00794 | -0.0772 | 71.4484
2 | 0.6462 | 0.00827 | -0.082 | 78.1378
2.5 | 0.7257 | 0.00861 | -0.0871 | 84.2857
3 | 0.7947 | 0.00898 | -0.0902 | 88.4967
3.5 | 0.8298 | 0.00946 | -0.0862 | 87.7167
4 | 0.8644 | 0.00997 | -0.0821 | 86.7001
4.5 | 0.9003 | 0.01047 | -0.0782 | 85.9885
5 | 0.9379 | 0.01097 | -0.0746 | 85.4968
5.5 | 0.9777 | 0.01146 | -0.0716 | 85.3141
6 | 1.02 | 0.01194 | -0.069 | 85.4271
6.5 | 1.0627 | 0.01248 | -0.0667 | 85.1522
7 | 1.1074 | 0.01293 | -0.0647 | 85.6458
7.5 | 1.1487 | 0.01348 | -0.0621 | 85.2151
8 | 1.1904 | 0.01399 | -0.0598 | 85.0893
8.5 | 1.2323 | 0.01456 | -0.0575 | 84.636
9 | 1.271 | 0.01529 | -0.0549 | 83.1262
9.5 | 1.3131 | 0.01586 | -0.053 | 82.7932
10 | 1.3518 | 0.01663 | -0.0507 | 81.2868
10.5 | 1.386 | 0.01767 | -0.048 | 78.438
11 | 1.4129 | 0.01921 | -0.0447 | 73.5502
11.5 | 1.4305 | 0.02145 | -0.0407 | 66.69
12 | 1.4475 | 0.02391 | -0.037 | 60.5395
12.5 | 1.4651 | 0.02647 | -0.0339 | 55.3495
13 | 1.4809 | 0.0293 | -0.0311 | 50.5427
13.5 | 1.4956 | 0.03239 | -0.0286 | 46.1747
14 | 1.5101 | 0.03564 | -0.0265 | 42.3709
14.5 | 1.5193 | 0.03955 | -0.0247 | 38.4147
15 | 1.5301 | 0.04353 | -0.0234 | 35.1505
15.5 | 1.5374 | 0.04807 | -0.0224 | 31.9825
16 | 1.5369 | 0.05363 | -0.0217 | 28.6575
16.5 | 1.5445 | 0.05857 | -0.0216 | 26.3702
17 | 1.5372 | 0.0654 | -0.0219 | 23.5046
17.5 | 1.5385 | 0.07145 | -0.0225 | 21.5325
18 | 1.5291 | 0.07901 | -0.0237 | 19.3532
18.5 | 1.5131 | 0.0877 | -0.0256 | 17.2531
19 | 1.4854 | 0.09827 | -0.0284 | 15.1155
19.5 | 1.4502 | 0.11027 | -0.0323 | 13.1514
20 | 1.4156 | 0.1225 | -0.0368 | 11.5559

## 29. Re 500k Mach 0.25 (1)
BIGFOIL.COM POLAR EXPORT
clarym15
CLARK YM-15 |  |  |  | Cl Max: | 1.841 | at alpha= | 14 | deg
JavaFoil+Calcfoil stall+Eppler ext transition |  |  |  | L/D Max: | 103.359 | at alpha= | 7.5 | deg
Re: | 500000 |  |  | Cd Min: | 0.00788 | at alpha= | -0.5 | deg
Mach: | 0.25 |  |  | Cl=0 at alpha= | -3.7419 | deg
|  |  |  | @ Cl=0.1, Cd= | 0.010389
|  |  |  | @ Cl=0.4, Cd= | 0.0079739
|  |  |  | @ Cl=0.6, Cd= | 0.0081557
alpha (deg) | Cl | Cd | Cm | Cl/Cd
-20 | -0.678 | 0.22069 | -0.021 | -3.071
-19.5 | -0.703 | 0.20722 | -0.022 | -3.392
-19 | -0.725 | 0.19296 | -0.022 | -3.758
-18.5 | -0.745 | 0.17741 | -0.023 | -4.198
-18 | -0.761 | 0.17209 | -0.023 | -4.422
-17.5 | -0.774 | 0.16146 | -0.024 | -4.795
-17 | -0.784 | 0.15163 | -0.024 | -5.172
-16.5 | -0.791 | 0.13948 | -0.025 | -5.67
-16 | -0.794 | 0.13115 | -0.025 | -6.053
-15.5 | -0.793 | 0.12418 | -0.026 | -6.388
-15 | -0.789 | 0.11947 | -0.026 | -6.605
-14.5 | -0.781 | 0.11279 | -0.026 | -6.927
-14 | -0.77 | 0.10654 | -0.027 | -7.23
-13.5 | -0.756 | 0.09999 | -0.027 | -7.559
-13 | -0.738 | 0.09381 | -0.028 | -7.864
-12.5 | -0.717 | 0.08893 | -0.029 | -8.059
-12 | -0.692 | 0.08275 | -0.029 | -8.366
-11.5 | -0.665 | 0.07866 | -0.029 | -8.455
-11 | -0.635 | 0.07316 | -0.031 | -8.684
-10.5 | -0.603 | 0.0691 | -0.031 | -8.72
-10 | -0.568 | 0.06572 | -0.031 | -8.636
-9.5 | -0.53 | 0.06107 | -0.032 | -8.686
-9 | -0.501 | 0.0523 | -0.043 | -9.57
-8.5 | -0.528 | 0.01815 | -0.064 | -29.112
-8 | -0.493 | 0.01466 | -0.068 | -33.626
-7.5 | -0.445 | 0.01345 | -0.07 | -33.065
-7 | -0.39 | 0.0132 | -0.071 | -29.551
-6.5 | -0.333 | 0.01273 | -0.072 | -26.154
-6 | -0.274 | 0.01236 | -0.073 | -22.208
-5.5 | -0.215 | 0.01196 | -0.074 | -17.969
-5 | -0.155 | 0.01156 | -0.075 | -13.376
-4.5 | -0.094 | 0.01133 | -0.076 | -8.261
-4 | -0.032 | 0.01105 | -0.077 | -2.895
-3.5 | 0.03 | 0.01086 | -0.078 | 2.768
-3 | 0.092 | 0.01042 | -0.079 | 8.873
-2.5 | 0.155 | 0.01018 | -0.08 | 15.234
-2 | 0.218 | 0.00928 | -0.081 | 23.493
-1.5 | 0.281 | 0.0089 | -0.082 | 31.581
-1 | 0.344 | 0.00885 | -0.083 | 38.844
-0.5 | 0.406 | 0.00788 | -0.083 | 51.575
0 | 0.472 | 0.00789 | -0.084 | 59.9
0.5 | 0.535 | 0.00802 | -0.085 | 66.768
1 | 0.598 | 0.00815 | -0.086 | 73.387
1.5 | 0.661 | 0.00833 | -0.087 | 79.371
2 | 0.724 | 0.00973 | -0.088 | 74.39
2.5 | 0.787 | 0.00997 | -0.089 | 78.937
3 | 0.849 | 0.01027 | -0.09 | 82.682
3.5 | 0.912 | 0.01056 | -0.091 | 86.344
4 | 0.974 | 0.01084 | -0.092 | 89.806
4.5 | 1.035 | 0.01114 | -0.093 | 92.953
5 | 1.096 | 0.01147 | -0.094 | 95.571
5.5 | 1.157 | 0.01177 | -0.095 | 98.346
6 | 1.217 | 0.01232 | -0.096 | 98.781
6.5 | 1.277 | 0.01269 | -0.097 | 100.658
7 | 1.336 | 0.01311 | -0.098 | 101.915
7.5 | 1.395 | 0.01349 | -0.098 | 103.359
8 | 1.453 | 0.01678 | -0.099 | 86.579
8.5 | 1.509 | 0.01493 | -0.1 | 101.079
9 | 1.525 | 0.02244 | -0.099 | 67.932
9.5 | 1.573 | 0.02362 | -0.099 | 66.618
10 | 1.62 | 0.02484 | -0.1 | 65.202
10.5 | 1.662 | 0.02652 | -0.1 | 62.681
11 | 1.705 | 0.02822 | -0.101 | 60.404
11.5 | 1.742 | 0.02958 | -0.101 | 58.892
12 | 1.776 | 0.03181 | -0.101 | 55.825
12.5 | 1.806 | 0.03401 | -0.102 | 53.117
13 | 1.829 | 0.03704 | -0.102 | 49.386
13.5 | 1.838 | 0.04045 | -0.102 | 45.436
14 | 1.841 | 0.04402 | -0.102 | 41.821
14.5 | 1.836 | 0.04776 | -0.102 | 38.44
15 | 1.824 | 0.0523 | -0.102 | 34.87
15.5 | 1.802 | 0.05788 | -0.101 | 31.133
16 | 1.762 | 0.0684 | -0.1 | 25.766
16.5 | 1.715 | 0.08088 | -0.098 | 21.198
17 | 1.666 | 0.0911 | -0.097 | 18.291
17.5 | 1.61 | 0.10307 | -0.095 | 15.623
18 | 1.547 | 0.11797 | -0.093 | 13.111
18.5 | 1.486 | 0.12825 | -0.092 | 11.589
19 | 1.418 | 0.14354 | -0.091 | 9.881

## 30. Re 500k Mach 0.25 (2)
BIGFOIL.COM POLAR EXPORT
clarym15
CLARK YM-15 |  |  |  | Cl Max: | 1.4967 | at alpha= | 15 | deg
XFOIL ncrit=9 |  |  |  | L/D Max: | 85.7839 | at alpha= | 3 | deg
Re: | 500000 |  |  | Cd Min: | 0.17458 | at alpha= | -16 | deg
Mach: | 0.25 |  |  | Cl=0 at alpha= | -3.7496 | deg
|  |  |  | @ Cl=0.1, Cd= | 0.0097526
|  |  |  | @ Cl=0.4, Cd= | 0.0077887
|  |  |  | @ Cl=0.6, Cd= | 0.0082429
alpha (deg) | Cl | Cd | Cm | Cl/Cd
-16 | -0.4045 | 0.17458 | -0.0248 | -2.317
-15.5 | -0.4052 | 0.16425 | -0.0313 | -2.467
-15 | -0.3813 | 0.15962 | -0.0321 | -2.3888
-14.5 | -0.3647 | 0.15403 | -0.0344 | -2.3677
-14 | -0.3691 | 0.14375 | -0.0401 | -2.5677
-13.5 | -0.348 | 0.13914 | -0.0407 | -2.5011
-13 | -0.3679 | 0.127 | -0.0492 | -2.8969
-12.5 | -0.3473 | 0.12276 | -0.0478 | -2.8291
-12 | -0.3326 | 0.11832 | -0.0477 | -2.811
-11.5 | -0.7113 | 0.04587 | -0.0894 | -15.5069
-11 | -0.714 | 0.03663 | -0.0991 | -19.4922
-10.5 | -0.6798 | 0.03123 | -0.1028 | -21.7675
-10 | -0.6315 | 0.02674 | -0.1059 | -23.6163
-9.5 | -0.5884 | 0.02363 | -0.1052 | -24.9006
-9 | -0.5442 | 0.02123 | -0.1034 | -25.6335
-8.5 | -0.5005 | 0.01882 | -0.1011 | -26.594
-8 | -0.4524 | 0.01731 | -0.0991 | -26.1352
-7.5 | -0.402 | 0.01611 | -0.0974 | -24.9534
-7 | -0.3502 | 0.01502 | -0.0957 | -23.3156
-6.5 | -0.2997 | 0.0138 | -0.094 | -21.7174
-6 | -0.2459 | 0.01303 | -0.0928 | -18.8718
-5.5 | -0.1927 | 0.01227 | -0.0915 | -15.705
-5 | -0.1384 | 0.01165 | -0.0902 | -11.8798
-4.5 | -0.0835 | 0.0111 | -0.0892 | -7.5225
-4 | -0.0278 | 0.01069 | -0.0884 | -2.6006
-3.5 | 0.0277 | 0.01028 | -0.0875 | 2.6946
-3 | 0.083 | 0.00988 | -0.0867 | 8.4008
-2.5 | 0.1377 | 0.00947 | -0.0859 | 14.5407
-2 | 0.193 | 0.00921 | -0.0851 | 20.9555
-1.5 | 0.2485 | 0.00896 | -0.0844 | 27.7344
-1 | 0.3027 | 0.00866 | -0.0835 | 34.9538
-0.5 | 0.354 | 0.00822 | -0.082 | 43.0657
0 | 0.402 | 0.00777 | -0.0795 | 51.7375
0.5 | 0.4511 | 0.00761 | -0.0767 | 59.2773
1 | 0.5088 | 0.00781 | -0.0756 | 65.1472
1.5 | 0.5775 | 0.00814 | -0.0774 | 70.9459
2 | 0.6584 | 0.00851 | -0.082 | 77.3678
2.5 | 0.741 | 0.00893 | -0.0873 | 82.9787
3 | 0.8098 | 0.00944 | -0.0899 | 85.7839
3.5 | 0.8425 | 0.00997 | -0.0851 | 84.5035
4 | 0.8775 | 0.01046 | -0.0806 | 83.891
4.5 | 0.9144 | 0.01095 | -0.0764 | 83.5068
5 | 0.9531 | 0.01145 | -0.0725 | 83.2402
5.5 | 0.9935 | 0.012 | -0.0691 | 82.7917
6 | 1.0355 | 0.01256 | -0.066 | 82.4443
6.5 | 1.0799 | 0.01301 | -0.0634 | 83.0054
7 | 1.1204 | 0.0137 | -0.0602 | 81.781
7.5 | 1.1659 | 0.01417 | -0.0579 | 82.2795
8 | 1.2076 | 0.0149 | -0.0551 | 81.047
8.5 | 1.2507 | 0.01555 | -0.0526 | 80.4309
9 | 1.2927 | 0.01629 | -0.0502 | 79.3554
9.5 | 1.3325 | 0.01717 | -0.0475 | 77.6063
10 | 1.3695 | 0.01826 | -0.0447 | 75
10.5 | 1.3979 | 0.01992 | -0.0412 | 70.1757
11 | 1.4149 | 0.02244 | -0.037 | 63.0526
12 | 1.4435 | 0.02847 | -0.0297 | 50.7025
12.5 | 1.4548 | 0.03202 | -0.0267 | 45.4341
13 | 1.4705 | 0.03542 | -0.0244 | 41.5161
13.5 | 1.4788 | 0.03967 | -0.0222 | 37.2775
14 | 1.4886 | 0.04403 | -0.0207 | 33.8088
14.5 | 1.4882 | 0.0496 | -0.0194 | 30.004
15 | 1.4967 | 0.05457 | -0.0188 | 27.4272
15.5 | 1.4903 | 0.06134 | -0.0187 | 24.2957
16 | 1.4925 | 0.06739 | -0.0189 | 22.1472
16.5 | 1.4851 | 0.07479 | -0.0198 | 19.8569
17 | 1.4779 | 0.08233 | -0.021 | 17.9509
17.5 | 1.4612 | 0.09138 | -0.0231 | 15.9904
18 | 1.4483 | 0.10009 | -0.0255 | 14.47
18.5 | 1.4275 | 0.11013 | -0.0287 | 12.962
19 | 1.3983 | 0.12152 | -0.0331 | 11.5067
19.5 | 1.368 | 0.13342 | -0.0383 | 10.2533
20 | 1.3427 | 0.14491 | -0.0439 | 9.2658

## 31. Re 500k Mach 0.50 (1)
BIGFOIL.COM POLAR EXPORT
clarym15
CLARK YM-15 |  |  |  | Cl Max: | 1.698 | at alpha= | 10.5 | deg
JavaFoil+Calcfoil stall+Eppler ext transition |  |  |  | L/D Max: | 97.257 | at alpha= | 5.5 | deg
Re: | 500000 |  |  | Cd Min: | 0.0081 | at alpha= | 0 | deg
Mach: | 0.5 |  |  | Cl=0 at alpha= | -3.7426 | deg
|  |  |  | @ Cl=0.1, Cd= | 0.010744
|  |  |  | @ Cl=0.4, Cd= | 0.008964
|  |  |  | @ Cl=0.6, Cd= | 0.0083017
alpha (deg) | Cl | Cd | Cm | Cl/Cd
-20 | -0.9 | 0.22785 | -0.031 | -3.95
-19.5 | -0.873 | 0.21946 | -0.031 | -3.978
-19 | -0.846 | 0.2133 | -0.032 | -3.968
-18.5 | -0.82 | 0.21142 | -0.032 | -3.877
-18 | -0.793 | 0.19221 | -0.033 | -4.127
-17.5 | -0.766 | 0.18696 | -0.033 | -4.099
-17 | -0.739 | 0.19735 | -0.033 | -3.744
-16.5 | -0.713 | 0.18802 | -0.035 | -3.794
-16 | -0.684 | 0.17264 | -0.034 | -3.963
-15.5 | -0.656 | 0.16687 | -0.033 | -3.929
-15 | -0.628 | 0.15881 | -0.033 | -3.952
-14.5 | -0.6 | 0.1529 | -0.033 | -3.925
-14 | -0.573 | 0.14783 | -0.033 | -3.874
-13.5 | -0.545 | 0.15604 | -0.033 | -3.492
-13 | -0.518 | 0.1547 | -0.034 | -3.345
-12.5 | -0.49 | 0.14927 | -0.034 | -3.282
-12 | -0.462 | 0.14126 | -0.033 | -3.267
-11.5 | -0.434 | 0.11611 | -0.032 | -3.734
-11 | -0.406 | 0.10804 | -0.032 | -3.756
-10.5 | -0.378 | 0.1031 | -0.033 | -3.669
-10 | -0.351 | 0.09428 | -0.034 | -3.72
-9.5 | -0.323 | 0.09528 | -0.034 | -3.389
-9 | -0.295 | 0.09105 | -0.035 | -3.241
-8.5 | -0.406 | 0.06519 | -0.035 | -6.231
-8 | -0.4 | 0.05817 | -0.036 | -6.878
-7.5 | -0.372 | 0.05293 | -0.037 | -7.037
-7 | -0.335 | 0.04903 | -0.038 | -6.826
-6.5 | -0.322 | 0.02487 | -0.069 | -12.957
-6 | -0.296 | 0.0138 | -0.081 | -21.47
-5.5 | -0.235 | 0.01303 | -0.082 | -18.06
-5 | -0.17 | 0.0125 | -0.083 | -13.625
-4.5 | -0.104 | 0.01202 | -0.085 | -8.618
-4 | -0.035 | 0.0116 | -0.086 | -3.06
-3.5 | 0.033 | 0.01127 | -0.087 | 2.969
-3 | 0.103 | 0.01072 | -0.088 | 9.607
-2.5 | 0.173 | 0.0106 | -0.089 | 16.324
-2 | 0.243 | 0.00942 | -0.09 | 25.842
-1.5 | 0.314 | 0.00903 | -0.091 | 34.735
-1 | 0.384 | 0.00898 | -0.092 | 42.741
-0.5 | 0.454 | 0.00891 | -0.093 | 50.932
0 | 0.528 | 0.0081 | -0.094 | 65.113
0.5 | 0.598 | 0.00826 | -0.095 | 72.414
1 | 0.668 | 0.00972 | -0.097 | 68.695
1.5 | 0.738 | 0.00997 | -0.098 | 74.016
2 | 0.808 | 0.0102 | -0.099 | 79.207
2.5 | 0.878 | 0.01057 | -0.1 | 83.076
3 | 0.947 | 0.01093 | -0.101 | 86.643
3.5 | 1.017 | 0.01131 | -0.102 | 89.9
4 | 1.085 | 0.01176 | -0.103 | 92.246
4.5 | 1.153 | 0.01206 | -0.104 | 95.58
5 | 1.219 | 0.0128 | -0.105 | 95.277
5.5 | 1.285 | 0.01321 | -0.106 | 97.257
6 | 1.333 | 0.01732 | -0.106 | 76.977
6.5 | 1.388 | 0.01825 | -0.106 | 76.044
7 | 1.444 | 0.01911 | -0.107 | 75.529
7.5 | 1.499 | 0.02026 | -0.107 | 74.024
8 | 1.537 | 0.02744 | -0.107 | 55.989
8.5 | 1.582 | 0.02935 | -0.107 | 53.909
9 | 1.623 | 0.03129 | -0.108 | 51.859
9.5 | 1.656 | 0.03414 | -0.108 | 48.49
10 | 1.683 | 0.03654 | -0.108 | 46.049
10.5 | 1.698 | 0.04032 | -0.108 | 42.101
11 | 1.692 | 0.04517 | -0.108 | 37.459
11.5 | 1.647 | 0.05551 | -0.106 | 29.676
12 | 1.552 | 0.07028 | -0.102 | 22.081
12.5 | 1.301 | 0.10531 | -0.091 | 12.352
13 | 0.948 | 0.16192 | -0.067 | 5.854
13.5 | 0.973 | 0.16684 | -0.064 | 5.83
14 | 1.005 | 0.17297 | -0.07 | 5.81
14.5 | 1.031 | 0.18339 | -0.069 | 5.621
15 | 1.059 | 0.17878 | -0.07 | 5.924
15.5 | 1.087 | 0.18374 | -0.071 | 5.914

## 32. Re 500k Mach 0.50 (2)
BIGFOIL.COM POLAR EXPORT
clarym15
CLARK YM-15 |  |  |  | Cl Max: | 1.3804 | at alpha= | 10.5 | deg
XFOIL ncrit=9 |  |  |  | L/D Max: | 73.7456 | at alpha= | 3 | deg
Re: | 500000 |  |  | Cd Min: | 0.23982 | at alpha= | -19.5 | deg
Mach: | 0.5 |  |  | Cl=0 at alpha= | -3.7216 | deg
|  |  |  | @ Cl=0.1, Cd= | 0.010944
|  |  |  | @ Cl=0.4, Cd= | 0.0094709
|  |  |  | @ Cl=0.6, Cd= | 0.0090065
alpha (deg) | Cl | Cd | Cm | Cl/Cd
-19.5 | -0.5384 | 0.23982 | 0.0006 | -2.245
-19 | -0.5151 | 0.23276 | -0.0038 | -2.213
-18.5 | -0.4986 | 0.22357 | -0.0107 | -2.2302
-18 | -0.4733 | 0.21641 | -0.0135 | -2.1871
-17.5 | -0.4497 | 0.20993 | -0.0171 | -2.1421
-17 | -0.4378 | 0.20084 | -0.0244 | -2.1798
-16.5 | -0.4106 | 0.19403 | -0.0261 | -2.1162
-16 | -0.3879 | 0.18765 | -0.0292 | -2.0671
-15.5 | -0.3798 | 0.17843 | -0.036 | -2.1286
-15 | -0.3525 | 0.17246 | -0.0369 | -2.044
-14.5 | -0.3327 | 0.1661 | -0.0396 | -2.003
-14 | -0.3262 | 0.1573 | -0.0447 | -2.0737
-13.5 | -0.3042 | 0.15187 | -0.0453 | -2.003
-13 | -0.2918 | 0.14571 | -0.047 | -2.0026
-12.5 | -0.2951 | 0.13792 | -0.0496 | -2.1396
-12 | -0.2845 | 0.13375 | -0.0475 | -2.1271
-11.5 | -0.2795 | 0.12848 | -0.0474 | -2.1754
-11 | -0.2712 | 0.11632 | -0.0592 | -2.3315
-10.5 | -0.2298 | 0.10986 | -0.0639 | -2.0918
-10 | -0.2237 | 0.09642 | -0.0741 | -2.3201
-9.5 | -0.2103 | 0.08554 | -0.0835 | -2.4585
-9 | -0.2133 | 0.07295 | -0.094 | -2.9239
-8.5 | -0.2512 | 0.05732 | -0.1055 | -4.3824
-8 | -0.3283 | 0.03645 | -0.1258 | -9.0069
-7.5 | -0.3591 | 0.02906 | -0.1247 | -12.3572
-7 | -0.3534 | 0.02346 | -0.1209 | -15.0639
-6.5 | -0.3209 | 0.01945 | -0.1167 | -16.4987
-6 | -0.2722 | 0.01687 | -0.1131 | -16.1352
-5.5 | -0.2157 | 0.0152 | -0.11 | -14.1908
-5 | -0.1568 | 0.01391 | -0.107 | -11.2725
-4.5 | -0.0965 | 0.01291 | -0.1045 | -7.4748
-4 | -0.0348 | 0.01212 | -0.1022 | -2.8713
-3.5 | 0.0277 | 0.01151 | -0.1002 | 2.4066
-3 | 0.0905 | 0.01101 | -0.0984 | 8.2198
-2.5 | 0.1526 | 0.01058 | -0.0966 | 14.4234
-2 | 0.2143 | 0.01015 | -0.095 | 21.1133
-1.5 | 0.2764 | 0.00989 | -0.0935 | 27.9474
-1 | 0.3383 | 0.0097 | -0.092 | 34.8763
-0.5 | 0.3985 | 0.00948 | -0.0902 | 42.0359
0 | 0.4546 | 0.00914 | -0.0878 | 49.7374
0.5 | 0.5049 | 0.00867 | -0.0839 | 58.2353
1 | 0.5546 | 0.00865 | -0.0791 | 64.1156
1.5 | 0.617 | 0.00914 | -0.077 | 67.5055
2 | 0.6976 | 0.0099 | -0.0795 | 70.4646
2.5 | 0.794 | 0.01079 | -0.0856 | 73.5867
3 | 0.8407 | 0.0114 | -0.0818 | 73.7456
3.5 | 0.8679 | 0.01188 | -0.0739 | 73.0556
4 | 0.9023 | 0.01239 | -0.0673 | 72.8249
4.5 | 0.9438 | 0.01316 | -0.0623 | 71.7173
5 | 0.9942 | 0.01381 | -0.0588 | 71.9913
5.5 | 1.0421 | 0.01472 | -0.0551 | 70.7948
6 | 1.0877 | 0.01568 | -0.0511 | 69.3686
6.5 | 1.1382 | 0.01661 | -0.0478 | 68.525
7 | 1.184 | 0.0178 | -0.0441 | 66.5169
7.5 | 1.23 | 0.01903 | -0.0406 | 64.6348
8 | 1.2734 | 0.0205 | -0.0369 | 62.1171
8.5 | 1.3137 | 0.02228 | -0.0333 | 58.9632
9 | 1.3491 | 0.02455 | -0.0297 | 54.9532
9.5 | 1.3726 | 0.02777 | -0.0259 | 49.4274
10 | 1.3794 | 0.03235 | -0.022 | 42.6399
10.5 | 1.3804 | 0.03767 | -0.0186 | 36.6445
11 | 1.3802 | 0.04346 | -0.016 | 31.7579
11.5 | 1.3765 | 0.04987 | -0.0141 | 27.6018
12 | 1.3696 | 0.05687 | -0.0131 | 24.083
12.5 | 1.3641 | 0.06399 | -0.0124 | 21.3174
13 | 1.356 | 0.07165 | -0.0125 | 18.9253
13.5 | 1.3459 | 0.07962 | -0.0131 | 16.904
14 | 1.3388 | 0.08771 | -0.0142 | 15.2639
14.5 | 1.3293 | 0.09614 | -0.0159 | 13.8267
15 | 1.3193 | 0.10494 | -0.0181 | 12.5719
15.5 | 1.3088 | 0.11415 | -0.0212 | 11.4656

## 33. Re 750k Mach 0.00 (1)
BIGFOIL.COM POLAR EXPORT
clarym15
CLARK YM-15 |  |  |  | Cl Max: | 1.891 | at alpha= | 15.5 | deg
JavaFoil+Calcfoil stall+Eppler ext transition |  |  |  | L/D Max: | 115.488 | at alpha= | 7.5 | deg
Re: | 750000 |  |  | Cd Min: | 0.00721 | at alpha= | -0.5 | deg
Mach: | 0 |  |  | Cl=0 at alpha= | -3.7417 | deg
|  |  |  | @ Cl=0.1, Cd= | 0.0094367
|  |  |  | @ Cl=0.4, Cd= | 0.00721
|  |  |  | @ Cl=0.6, Cd= | 0.0074533
alpha (deg) | Cl | Cd | Cm | Cl/Cd
-20 | -0.967 | 0.17607 | -0.022 | -5.495
-19.5 | -0.965 | 0.16676 | -0.022 | -5.787
-19 | -0.961 | 0.15848 | -0.022 | -6.062
-18.5 | -0.955 | 0.15202 | -0.023 | -6.282
-18 | -0.948 | 0.14452 | -0.023 | -6.557
-17.5 | -0.938 | 0.13573 | -0.024 | -6.91
-17 | -0.927 | 0.12944 | -0.024 | -7.161
-16.5 | -0.914 | 0.12532 | -0.025 | -7.293
-16 | -0.898 | 0.11936 | -0.025 | -7.527
-15.5 | -0.881 | 0.11279 | -0.025 | -7.814
-15 | -0.862 | 0.10737 | -0.026 | -8.032
-14.5 | -0.841 | 0.10152 | -0.027 | -8.287
-14 | -0.818 | 0.09637 | -0.027 | -8.489
-13.5 | -0.793 | 0.0917 | -0.027 | -8.643
-13 | -0.766 | 0.08683 | -0.028 | -8.816
-12.5 | -0.741 | 0.0801 | -0.033 | -9.25
-12 | -0.713 | 0.07339 | -0.036 | -9.722
-11.5 | -0.694 | 0.06155 | -0.042 | -11.272
-11 | -0.673 | 0.04944 | -0.047 | -13.614
-10.5 | -0.655 | 0.03708 | -0.052 | -17.66
-10 | -0.665 | 0.01854 | -0.06 | -35.848
-9.5 | -0.63 | 0.01541 | -0.062 | -40.89
-9 | -0.589 | 0.01388 | -0.064 | -42.453
-8.5 | -0.541 | 0.013 | -0.066 | -41.646
-8 | -0.49 | 0.01249 | -0.067 | -39.223
-7.5 | -0.436 | 0.01201 | -0.068 | -36.303
-7 | -0.381 | 0.01177 | -0.069 | -32.322
-6.5 | -0.324 | 0.01142 | -0.07 | -28.389
-6 | -0.267 | 0.01116 | -0.07 | -23.908
-5.5 | -0.209 | 0.01091 | -0.071 | -19.145
-5 | -0.15 | 0.0105 | -0.072 | -14.302
-4.5 | -0.091 | 0.01041 | -0.073 | -8.718
-4 | -0.031 | 0.01014 | -0.074 | -3.058
-3.5 | 0.029 | 0.00989 | -0.075 | 2.948
-3 | 0.09 | 0.00945 | -0.076 | 9.483
-2.5 | 0.15 | 0.00937 | -0.077 | 16.037
-2 | 0.211 | 0.00825 | -0.078 | 25.601
-1.5 | 0.272 | 0.00816 | -0.079 | 33.367
-1 | 0.333 | 0.00808 | -0.08 | 41.214
-0.5 | 0.394 | 0.00721 | -0.081 | 54.564
0 | 0.458 | 0.00721 | -0.082 | 63.454
0.5 | 0.519 | 0.00728 | -0.083 | 71.235
1 | 0.58 | 0.00741 | -0.084 | 78.25
1.5 | 0.64 | 0.00754 | -0.085 | 84.903
2 | 0.701 | 0.00877 | -0.086 | 79.945
2.5 | 0.762 | 0.00898 | -0.086 | 84.82
3 | 0.823 | 0.01075 | -0.087 | 76.52
3.5 | 0.883 | 0.00949 | -0.088 | 93.04
4 | 0.944 | 0.0097 | -0.089 | 97.282
4.5 | 1.003 | 0.00994 | -0.09 | 100.974
5 | 1.063 | 0.01027 | -0.091 | 103.523
5.5 | 1.122 | 0.01044 | -0.092 | 107.399
6 | 1.18 | 0.01078 | -0.093 | 109.527
6.5 | 1.239 | 0.01118 | -0.094 | 110.812
7 | 1.297 | 0.01156 | -0.094 | 112.191
7.5 | 1.354 | 0.01172 | -0.095 | 115.488
8 | 1.411 | 0.01457 | -0.096 | 96.833
8.5 | 1.467 | 0.013 | -0.097 | 112.852
9 | 1.5 | 0.01922 | -0.097 | 78.036
9.5 | 1.544 | 0.01995 | -0.097 | 77.389
10 | 1.591 | 0.02109 | -0.097 | 75.431
10.5 | 1.637 | 0.02214 | -0.098 | 73.962
11 | 1.681 | 0.0234 | -0.098 | 71.81
11.5 | 1.723 | 0.02444 | -0.099 | 70.471
12 | 1.763 | 0.02559 | -0.1 | 68.894
12.5 | 1.799 | 0.027 | -0.1 | 66.632
13 | 1.83 | 0.02911 | -0.1 | 62.868
13.5 | 1.854 | 0.03063 | -0.101 | 60.545
14 | 1.869 | 0.03334 | -0.101 | 56.065
14.5 | 1.884 | 0.03581 | -0.101 | 52.595
15 | 1.89 | 0.03892 | -0.101 | 48.556
15.5 | 1.891 | 0.04266 | -0.101 | 44.327
16 | 1.889 | 0.04631 | -0.101 | 40.795
16.5 | 1.88 | 0.05091 | -0.101 | 36.93
17 | 1.869 | 0.05552 | -0.101 | 33.658
17.5 | 1.839 | 0.066 | -0.1 | 27.865
18 | 1.818 | 0.07289 | -0.099 | 24.945
18.5 | 1.791 | 0.0804 | -0.099 | 22.279
19 | 1.762 | 0.08858 | -0.098 | 19.894
19.5 | 1.73 | 0.09782 | -0.097 | 17.685
20 | 1.695 | 0.1075 | -0.096 | 15.768

## 34. Re 750k Mach 0.00 (2)
BIGFOIL.COM POLAR EXPORT
clarym15
CLARK YM-15 |  |  |  | Cl Max: | 1.6213 | at alpha= | 16.5 | deg
XFOIL ncrit=9 |  |  |  | L/D Max: | 98.9059 | at alpha= | 7.5 | deg
Re: | 750000 |  |  | Cd Min: | 0.20274 | at alpha= | -18.5 | deg
Mach: | 0 |  |  | Cl=0 at alpha= | -3.7234 | deg
|  |  |  | @ Cl=0.1, Cd= | 0.0085003
|  |  |  | @ Cl=0.4, Cd= | 0.0069594
|  |  |  | @ Cl=0.6, Cd= | 0.0071175
alpha (deg) | Cl | Cd | Cm | Cl/Cd
-18.5 | -0.4884 | 0.20274 | -0.0064 | -2.409
-18 | -0.4822 | 0.19224 | -0.0121 | -2.5083
-17.5 | -0.4615 | 0.18794 | -0.0143 | -2.4556
-17 | -0.4444 | 0.1824 | -0.0173 | -2.4364
-15.5 | -0.864 | 0.06188 | -0.0816 | -13.9625
-15 | -0.9076 | 0.04746 | -0.0937 | -19.1235
-14.5 | -0.9242 | 0.03981 | -0.0985 | -23.2153
-14 | -0.945 | 0.03521 | -0.0963 | -26.839
-13.5 | -0.9903 | 0.03311 | -0.0846 | -29.9094
-13 | -0.9483 | 0.02972 | -0.0876 | -31.9078
-12.5 | -0.9015 | 0.02711 | -0.0896 | -33.2534
-12 | -0.8471 | 0.0247 | -0.0924 | -34.2955
-11.5 | -0.7942 | 0.0218 | -0.0945 | -36.4312
-11 | -0.7389 | 0.02015 | -0.0959 | -36.67
-10.5 | -0.6884 | 0.01877 | -0.0958 | -36.6755
-10 | -0.6399 | 0.0176 | -0.0949 | -36.358
-9.5 | -0.5932 | 0.01653 | -0.0934 | -35.8863
-9 | -0.5485 | 0.01523 | -0.0916 | -36.0144
-8.5 | -0.5024 | 0.01408 | -0.0901 | -35.6818
-8 | -0.4528 | 0.0133 | -0.089 | -34.0451
-7.5 | -0.4015 | 0.01265 | -0.0881 | -31.7391
-7 | -0.3503 | 0.01194 | -0.0872 | -29.3384
-6.5 | -0.2986 | 0.01126 | -0.0864 | -26.5187
-6 | -0.2451 | 0.01081 | -0.0857 | -22.6735
-5.5 | -0.1923 | 0.0103 | -0.085 | -18.6699
-5 | -0.1388 | 0.00985 | -0.0844 | -14.0914
-4.5 | -0.0848 | 0.0095 | -0.0839 | -8.9263
-4 | -0.0302 | 0.00924 | -0.0835 | -3.2684
-3.5 | 0.0244 | 0.00897 | -0.0831 | 2.7202
-3 | 0.0781 | 0.00864 | -0.0826 | 9.0394
-2.5 | 0.1314 | 0.0083 | -0.082 | 15.8313
-2 | 0.1857 | 0.00807 | -0.0816 | 23.0112
-1.5 | 0.2401 | 0.0079 | -0.0812 | 30.3924
-1 | 0.2934 | 0.00769 | -0.0807 | 38.1534
-0.5 | 0.3454 | 0.00737 | -0.0799 | 46.8657
0 | 0.3957 | 0.00699 | -0.0787 | 56.6094
0.5 | 0.4434 | 0.00665 | -0.0767 | 66.6767
1 | 0.4918 | 0.00661 | -0.0745 | 74.4024
1.5 | 0.5453 | 0.00684 | -0.0735 | 79.7222
2 | 0.6064 | 0.00715 | -0.0744 | 84.8112
2.5 | 0.6763 | 0.00754 | -0.0774 | 89.695
3 | 0.7496 | 0.00804 | -0.0814 | 93.2338
4 | 0.872 | 0.00911 | -0.0847 | 95.719
4.5 | 0.9096 | 0.00949 | -0.0812 | 95.8483
5 | 0.9483 | 0.00987 | -0.0778 | 96.079
5.5 | 0.9883 | 0.01025 | -0.0748 | 96.4195
6 | 1.0304 | 0.01064 | -0.0722 | 96.8421
6.5 | 1.0758 | 0.01099 | -0.0704 | 97.889
7 | 1.1206 | 0.0114 | -0.0685 | 98.2982
7.5 | 1.1661 | 0.01179 | -0.0667 | 98.9059
8 | 1.2086 | 0.01223 | -0.0645 | 98.8226
8.5 | 1.2521 | 0.01266 | -0.0625 | 98.9021
9 | 1.2933 | 0.01323 | -0.0603 | 97.7551
9.5 | 1.3345 | 0.01383 | -0.0582 | 96.4931
10 | 1.3732 | 0.01459 | -0.0559 | 94.1193
10.5 | 1.4024 | 0.01588 | -0.0525 | 88.3123
11 | 1.4256 | 0.01759 | -0.0485 | 81.046
11.5 | 1.4488 | 0.01939 | -0.0449 | 74.7189
12 | 1.4721 | 0.02128 | -0.0416 | 69.1776
12.5 | 1.4958 | 0.02325 | -0.0388 | 64.3355
13 | 1.5203 | 0.02525 | -0.0363 | 60.2099
13.5 | 1.5401 | 0.0277 | -0.0337 | 55.5993
14 | 1.5609 | 0.03018 | -0.0316 | 51.7197
14.5 | 1.5758 | 0.03324 | -0.0294 | 47.4067
15 | 1.5936 | 0.03621 | -0.0278 | 44.0099
15.5 | 1.6027 | 0.04014 | -0.0262 | 39.9278
16 | 1.6155 | 0.0439 | -0.0251 | 36.7995
16.5 | 1.6213 | 0.04855 | -0.0242 | 33.3944
17 | 1.6201 | 0.05416 | -0.0236 | 29.9132
17.5 | 1.6043 | 0.06175 | -0.0236 | 25.9806
18 | 1.5685 | 0.07223 | -0.0246 | 21.7154
18.5 | 1.5335 | 0.08319 | -0.0265 | 18.4337
19 | 1.5033 | 0.09401 | -0.029 | 15.9909
19.5 | 1.4741 | 0.10501 | -0.0322 | 14.0377
20 | 1.4445 | 0.1164 | -0.0361 | 12.4098

## 35. Re 750k Mach 0.10 (1)
BIGFOIL.COM POLAR EXPORT
clarym15
CLARK YM-15 |  |  |  | Cl Max: | 1.885 | at alpha= | 15 | deg
JavaFoil+Calcfoil stall+Eppler ext transition |  |  |  | L/D Max: | 115.833 | at alpha= | 7.5 | deg
Re: | 750000 |  |  | Cd Min: | 0.00724 | at alpha= | -0.5 | deg
Mach: | 0.1 |  |  | Cl=0 at alpha= | -3.7417 | deg
|  |  |  | @ Cl=0.1, Cd= | 0.0095051
|  |  |  | @ Cl=0.4, Cd= | 0.0072406
|  |  |  | @ Cl=0.6, Cd= | 0.0074364
alpha (deg) | Cl | Cd | Cm | Cl/Cd
-20 | -0.938 | 0.17723 | -0.022 | -5.294
-19.5 | -0.938 | 0.16888 | -0.022 | -5.557
-19 | -0.937 | 0.16077 | -0.023 | -5.829
-18.5 | -0.934 | 0.1539 | -0.023 | -6.066
-18 | -0.929 | 0.14631 | -0.023 | -6.346
-17.5 | -0.922 | 0.13683 | -0.024 | -6.736
-17 | -0.912 | 0.13045 | -0.024 | -6.993
-16.5 | -0.901 | 0.12611 | -0.025 | -7.147
-16 | -0.888 | 0.11968 | -0.025 | -7.419
-15.5 | -0.873 | 0.11414 | -0.026 | -7.645
-15 | -0.855 | 0.10832 | -0.026 | -7.893
-14.5 | -0.835 | 0.10244 | -0.027 | -8.153
-14 | -0.814 | 0.09761 | -0.027 | -8.334
-13.5 | -0.789 | 0.09205 | -0.027 | -8.572
-13 | -0.763 | 0.08712 | -0.028 | -8.758
-12.5 | -0.735 | 0.08232 | -0.029 | -8.927
-12 | -0.71 | 0.07536 | -0.034 | -9.427
-11.5 | -0.684 | 0.06747 | -0.039 | -10.141
-11 | -0.664 | 0.05469 | -0.045 | -12.149
-10.5 | -0.655 | 0.03776 | -0.052 | -17.342
-10 | -0.657 | 0.02068 | -0.059 | -31.754
-9.5 | -0.629 | 0.01593 | -0.062 | -39.455
-9 | -0.589 | 0.01413 | -0.064 | -41.704
-8.5 | -0.542 | 0.01314 | -0.066 | -41.271
-8 | -0.492 | 0.01254 | -0.067 | -39.196
-7.5 | -0.438 | 0.012 | -0.068 | -36.449
-7 | -0.382 | 0.01185 | -0.069 | -32.25
-6.5 | -0.326 | 0.01149 | -0.07 | -28.328
-6 | -0.268 | 0.01114 | -0.071 | -24.072
-5.5 | -0.21 | 0.01089 | -0.072 | -19.258
-5 | -0.151 | 0.0106 | -0.073 | -14.227
-4.5 | -0.091 | 0.01038 | -0.074 | -8.79
-4 | -0.031 | 0.01012 | -0.075 | -3.08
-3.5 | 0.029 | 0.00999 | -0.076 | 2.932
-3 | 0.09 | 0.00951 | -0.076 | 9.471
-2.5 | 0.151 | 0.00948 | -0.077 | 15.933
-2 | 0.212 | 0.0082 | -0.078 | 25.892
-1.5 | 0.274 | 0.00812 | -0.079 | 33.695
-1 | 0.335 | 0.00807 | -0.08 | 41.464
-0.5 | 0.396 | 0.00724 | -0.081 | 54.664
0 | 0.46 | 0.00725 | -0.082 | 63.453
0.5 | 0.521 | 0.00725 | -0.083 | 71.931
1 | 0.582 | 0.00739 | -0.084 | 78.851
1.5 | 0.644 | 0.00755 | -0.085 | 85.216
2 | 0.705 | 0.00875 | -0.086 | 80.538
2.5 | 0.766 | 0.00901 | -0.087 | 85.003
3 | 0.827 | 0.01078 | -0.088 | 76.709
3.5 | 0.888 | 0.00949 | -0.089 | 93.578
4 | 0.948 | 0.00978 | -0.09 | 96.961
4.5 | 1.008 | 0.00999 | -0.091 | 100.918
5 | 1.068 | 0.01027 | -0.091 | 103.989
5.5 | 1.127 | 0.01054 | -0.092 | 106.996
6 | 1.186 | 0.0108 | -0.093 | 109.851
6.5 | 1.245 | 0.01123 | -0.094 | 110.828
7 | 1.303 | 0.01158 | -0.095 | 112.451
7.5 | 1.36 | 0.01174 | -0.096 | 115.833
8 | 1.417 | 0.01465 | -0.097 | 96.76
8.5 | 1.473 | 0.01307 | -0.098 | 112.749
9 | 1.504 | 0.01944 | -0.097 | 77.339
9.5 | 1.55 | 0.02017 | -0.097 | 76.828
10 | 1.597 | 0.02135 | -0.098 | 74.767
10.5 | 1.642 | 0.02256 | -0.098 | 72.798
11 | 1.686 | 0.0238 | -0.099 | 70.858
11.5 | 1.727 | 0.02474 | -0.099 | 69.796
12 | 1.766 | 0.02618 | -0.1 | 67.441
12.5 | 1.803 | 0.0275 | -0.101 | 65.571
13 | 1.833 | 0.02962 | -0.101 | 61.882
13.5 | 1.854 | 0.03154 | -0.101 | 58.798
14 | 1.869 | 0.03407 | -0.101 | 54.872
14.5 | 1.878 | 0.03707 | -0.101 | 50.679
15 | 1.885 | 0.03967 | -0.102 | 47.52
15.5 | 1.883 | 0.04381 | -0.102 | 42.993
16 | 1.879 | 0.04754 | -0.102 | 39.53
16.5 | 1.867 | 0.05266 | -0.101 | 35.456
17 | 1.851 | 0.05737 | -0.101 | 32.266
17.5 | 1.817 | 0.06915 | -0.1 | 26.275
18 | 1.79 | 0.07642 | -0.099 | 23.424
18.5 | 1.76 | 0.08455 | -0.098 | 20.821
19 | 1.726 | 0.09292 | -0.098 | 18.576
19.5 | 1.69 | 0.10343 | -0.096 | 16.336
20 | 1.649 | 0.11402 | -0.095 | 14.464

## 36. Re 750k Mach 0.10 (2)
BIGFOIL.COM POLAR EXPORT
clarym15
CLARK YM-15 |  |  |  | Cl Max: | 1.6137 | at alpha= | 16.5 | deg
XFOIL ncrit=9 |  |  |  | L/D Max: | 98.468 | at alpha= | 7.5 | deg
Re: | 750000 |  |  | Cd Min: | 0.19279 | at alpha= | -18 | deg
Mach: | 0.1 |  |  | Cl=0 at alpha= | -3.7223 | deg
|  |  |  | @ Cl=0.1, Cd= | 0.0085851
|  |  |  | @ Cl=0.4, Cd= | 0.0070261
|  |  |  | @ Cl=0.6, Cd= | 0.0071433
alpha (deg) | Cl | Cd | Cm | Cl/Cd
-18 | -0.4819 | 0.19279 | -0.0123 | -2.4996
-17.5 | -0.4608 | 0.18852 | -0.0145 | -2.4443
-17 | -0.4433 | 0.18303 | -0.0175 | -2.422
-16.5 | -0.4436 | 0.1715 | -0.0235 | -2.5866
-16 | -0.4217 | 0.16744 | -0.0251 | -2.5185
-15.5 | -0.4051 | 0.162 | -0.0277 | -2.5006
-15 | -0.7824 | 0.06998 | -0.075 | -11.1803
-14.5 | -0.8687 | 0.04771 | -0.0937 | -18.2079
-14 | -0.8969 | 0.03904 | -0.0989 | -22.9739
-13.5 | -0.9342 | 0.03495 | -0.0931 | -26.7296
-13 | -0.9416 | 0.03182 | -0.0889 | -29.5915
-12.5 | -0.8984 | 0.02843 | -0.0915 | -31.6004
-12 | -0.8447 | 0.02627 | -0.0941 | -32.1545
-11.5 | -0.7947 | 0.02258 | -0.0964 | -35.1949
-11 | -0.7411 | 0.02073 | -0.0975 | -35.7501
-10.5 | -0.6908 | 0.01923 | -0.0973 | -35.923
-10 | -0.6428 | 0.01798 | -0.0963 | -35.7508
-9.5 | -0.5965 | 0.01682 | -0.0947 | -35.4637
-9 | -0.5502 | 0.01566 | -0.0929 | -35.1341
-8.5 | -0.5051 | 0.0143 | -0.0911 | -35.3217
-8 | -0.4555 | 0.01346 | -0.0899 | -33.841
-7.5 | -0.404 | 0.01278 | -0.089 | -31.6119
-7 | -0.3519 | 0.01213 | -0.0881 | -29.0107
-6.5 | -0.3005 | 0.01135 | -0.0871 | -26.4758
-6 | -0.2469 | 0.01087 | -0.0864 | -22.7139
-5.5 | -0.1937 | 0.01035 | -0.0856 | -18.715
-5 | -0.1396 | 0.00993 | -0.085 | -14.0584
-4.5 | -0.0854 | 0.00954 | -0.0845 | -8.9518
-4 | -0.0306 | 0.00927 | -0.084 | -3.301
-3.5 | 0.0245 | 0.00902 | -0.0836 | 2.7162
-3 | 0.0786 | 0.0087 | -0.083 | 9.0345
-2 | 0.1866 | 0.00812 | -0.082 | 22.9803
-1.5 | 0.2412 | 0.00793 | -0.0816 | 30.4161
-1 | 0.295 | 0.00773 | -0.081 | 38.163
-0.5 | 0.3475 | 0.00741 | -0.0803 | 46.8961
0 | 0.3981 | 0.00704 | -0.0791 | 56.5483
0.5 | 0.4458 | 0.00669 | -0.0771 | 66.6368
1 | 0.4942 | 0.00665 | -0.0748 | 74.3158
1.5 | 0.5479 | 0.00687 | -0.0737 | 79.7525
2 | 0.6089 | 0.00719 | -0.0745 | 84.6871
2.5 | 0.6791 | 0.00759 | -0.0775 | 89.473
3 | 0.7525 | 0.00812 | -0.0814 | 92.6724
4 | 0.8749 | 0.00919 | -0.0845 | 95.2013
4.5 | 0.9126 | 0.00957 | -0.0809 | 95.3605
5 | 0.9514 | 0.00995 | -0.0775 | 95.6181
5.5 | 0.9919 | 0.01032 | -0.0745 | 96.1143
6 | 1.0337 | 0.01074 | -0.0718 | 96.2477
6.5 | 1.0799 | 0.01107 | -0.0699 | 97.5519
7 | 1.1242 | 0.01151 | -0.0679 | 97.6716
7.5 | 1.1698 | 0.01188 | -0.066 | 98.468
8 | 1.2115 | 0.01237 | -0.0635 | 97.9386
8.5 | 1.2561 | 0.01279 | -0.0617 | 98.2095
9 | 1.298 | 0.01336 | -0.0595 | 97.1557
9.5 | 1.3394 | 0.01399 | -0.0573 | 95.7398
10 | 1.3764 | 0.01487 | -0.0547 | 92.5622
10.5 | 1.4047 | 0.01625 | -0.0511 | 86.4431
11 | 1.4278 | 0.01801 | -0.0471 | 79.2782
11.5 | 1.4499 | 0.01995 | -0.0434 | 72.6767
12 | 1.4744 | 0.02184 | -0.0403 | 67.5092
12.5 | 1.4964 | 0.024 | -0.0373 | 62.35
13 | 1.5203 | 0.02614 | -0.0348 | 58.1599
13.5 | 1.5406 | 0.02863 | -0.0323 | 53.8107
14 | 1.559 | 0.0314 | -0.0301 | 49.6497
14.5 | 1.5748 | 0.0345 | -0.0281 | 45.6464
15 | 1.59 | 0.03785 | -0.0264 | 42.0079
15.5 | 1.5999 | 0.04184 | -0.025 | 38.2385
16 | 1.6087 | 0.04615 | -0.0239 | 34.8581
16.5 | 1.6137 | 0.05103 | -0.0232 | 31.6226
17 | 1.6086 | 0.05726 | -0.0228 | 28.0929
17.5 | 1.5868 | 0.06576 | -0.0232 | 24.1302
18 | 1.5485 | 0.07682 | -0.0246 | 20.1575
18.5 | 1.5135 | 0.08801 | -0.0269 | 17.1969
19 | 1.4837 | 0.09891 | -0.0297 | 15.0005
19.5 | 1.4539 | 0.11018 | -0.0332 | 13.1957
20 | 1.4257 | 0.12144 | -0.0373 | 11.74

## 37. Re 750k Mach 0.25 (1)
BIGFOIL.COM POLAR EXPORT
clarym15
CLARK YM-15 |  |  |  | Cl Max: | 1.853 | at alpha= | 14 | deg
JavaFoil+Calcfoil stall+Eppler ext transition |  |  |  | L/D Max: | 113.806 | at alpha= | 7.5 | deg
Re: | 750000 |  |  | Cd Min: | 0.0073 | at alpha= | 0 | deg
Mach: | 0.25 |  |  | Cl=0 at alpha= | -3.7419 | deg
|  |  |  | @ Cl=0.1, Cd= | 0.0096224
|  |  |  | @ Cl=0.4, Cd= | 0.0073994
|  |  |  | @ Cl=0.6, Cd= | 0.0075322
alpha (deg) | Cl | Cd | Cm | Cl/Cd
-20 | -0.678 | 0.20518 | -0.022 | -3.304
-19.5 | -0.703 | 0.19418 | -0.022 | -3.62
-19 | -0.725 | 0.18208 | -0.022 | -3.984
-18.5 | -0.745 | 0.16755 | -0.023 | -4.446
-18 | -0.761 | 0.16195 | -0.023 | -4.7
-17.5 | -0.775 | 0.15429 | -0.024 | -5.02
-17 | -0.785 | 0.1453 | -0.024 | -5.399
-16.5 | -0.791 | 0.13351 | -0.025 | -5.925
-16 | -0.794 | 0.12564 | -0.026 | -6.321
-15.5 | -0.794 | 0.11913 | -0.026 | -6.661
-15 | -0.789 | 0.11532 | -0.026 | -6.846
-14.5 | -0.782 | 0.10816 | -0.027 | -7.227
-14 | -0.771 | 0.10216 | -0.027 | -7.544
-13.5 | -0.756 | 0.09661 | -0.028 | -7.828
-13 | -0.738 | 0.09045 | -0.028 | -8.161
-12.5 | -0.717 | 0.08523 | -0.029 | -8.415
-12 | -0.693 | 0.08017 | -0.03 | -8.642
-11.5 | -0.666 | 0.07592 | -0.03 | -8.766
-11 | -0.642 | 0.06813 | -0.037 | -9.426
-10.5 | -0.61 | 0.06389 | -0.038 | -9.546
-10 | -0.577 | 0.0592 | -0.041 | -9.746
-9.5 | -0.575 | 0.03558 | -0.054 | -16.147
-9 | -0.586 | 0.016 | -0.065 | -36.651
-8.5 | -0.547 | 0.01404 | -0.067 | -38.956
-8 | -0.498 | 0.01313 | -0.069 | -37.938
-7.5 | -0.446 | 0.01237 | -0.07 | -36.063
-7 | -0.39 | 0.01215 | -0.071 | -32.109
-6.5 | -0.333 | 0.01178 | -0.072 | -28.264
-6 | -0.274 | 0.01141 | -0.073 | -24.055
-5.5 | -0.215 | 0.01111 | -0.074 | -19.343
-5 | -0.155 | 0.01076 | -0.075 | -14.373
-4.5 | -0.094 | 0.0105 | -0.076 | -8.914
-4 | -0.032 | 0.01032 | -0.077 | -3.1
-3.5 | 0.03 | 0.01009 | -0.078 | 2.98
-3 | 0.092 | 0.00963 | -0.079 | 9.604
-2.5 | 0.155 | 0.00957 | -0.08 | 16.21
-2 | 0.218 | 0.00866 | -0.081 | 25.184
-1.5 | 0.281 | 0.00819 | -0.082 | 34.312
-1 | 0.344 | 0.00814 | -0.083 | 42.237
-0.5 | 0.406 | 0.00732 | -0.084 | 55.532
0 | 0.472 | 0.0073 | -0.084 | 64.742
0.5 | 0.535 | 0.00736 | -0.085 | 72.749
1 | 0.598 | 0.00753 | -0.086 | 79.471
1.5 | 0.661 | 0.0076 | -0.087 | 86.979
2 | 0.724 | 0.00893 | -0.088 | 81.105
2.5 | 0.787 | 0.01072 | -0.089 | 73.394
3 | 0.849 | 0.01105 | -0.09 | 76.869
3.5 | 0.912 | 0.00967 | -0.091 | 94.287
4 | 0.974 | 0.00991 | -0.092 | 98.229
4.5 | 1.035 | 0.01018 | -0.093 | 101.696
5 | 1.096 | 0.01049 | -0.094 | 104.549
5.5 | 1.157 | 0.01073 | -0.095 | 107.838
6 | 1.217 | 0.01122 | -0.096 | 108.45
6.5 | 1.277 | 0.01155 | -0.097 | 110.585
7 | 1.336 | 0.01193 | -0.098 | 111.963
7.5 | 1.395 | 0.01226 | -0.098 | 113.806
8 | 1.453 | 0.01521 | -0.099 | 95.534
8.5 | 1.509 | 0.01358 | -0.1 | 111.168
9 | 1.531 | 0.02059 | -0.099 | 74.34
9.5 | 1.579 | 0.02155 | -0.1 | 73.265
10 | 1.626 | 0.02269 | -0.1 | 71.663
10.5 | 1.67 | 0.02425 | -0.101 | 68.867
11 | 1.711 | 0.02562 | -0.101 | 66.814
11.5 | 1.75 | 0.02684 | -0.102 | 65.191
12 | 1.785 | 0.02872 | -0.102 | 62.148
12.5 | 1.817 | 0.03069 | -0.102 | 59.206
13 | 1.84 | 0.03327 | -0.103 | 55.305
13.5 | 1.85 | 0.03609 | -0.103 | 51.259
14 | 1.853 | 0.03963 | -0.103 | 46.76
14.5 | 1.849 | 0.0427 | -0.103 | 43.306
15 | 1.838 | 0.0466 | -0.103 | 39.443
15.5 | 1.818 | 0.05166 | -0.103 | 35.187
16 | 1.779 | 0.06041 | -0.101 | 29.451
16.5 | 1.731 | 0.07196 | -0.1 | 24.055
17 | 1.684 | 0.08124 | -0.099 | 20.724
17.5 | 1.628 | 0.0918 | -0.097 | 17.734
18 | 1.565 | 0.10518 | -0.096 | 14.88
18.5 | 1.504 | 0.11415 | -0.095 | 13.177
19 | 1.426 | 0.13073 | -0.092 | 10.907

## 38. Re 750k Mach 0.25 (2)
BIGFOIL.COM POLAR EXPORT
clarym15
CLARK YM-15 |  |  |  | Cl Max: | 1.5685 | at alpha= | 15.5 | deg
XFOIL ncrit=9 |  |  |  | L/D Max: | 95.0433 | at alpha= | 6.5 | deg
Re: | 750000 |  |  | Cd Min: | 0.18635 | at alpha= | -17 | deg
Mach: | 0.25 |  |  | Cl=0 at alpha= | -3.7152 | deg
|  |  |  | @ Cl=0.1, Cd= | 0.0087425
|  |  |  | @ Cl=0.4, Cd= | 0.0073959
|  |  |  | @ Cl=0.6, Cd= | 0.0072905
alpha (deg) | Cl | Cd | Cm | Cl/Cd
-17 | -0.4385 | 0.18635 | -0.0182 | -2.3531
-16.5 | -0.4389 | 0.17454 | -0.0251 | -2.5146
-16 | -0.4146 | 0.1705 | -0.0262 | -2.4317
-15.5 | -0.3956 | 0.16536 | -0.0286 | -2.3924
-15 | -0.4024 | 0.15292 | -0.0354 | -2.6314
-14.5 | -0.3794 | 0.14893 | -0.0362 | -2.5475
-14 | -0.3617 | 0.14388 | -0.0381 | -2.5139
-13 | -0.6873 | 0.06158 | -0.0818 | -11.1611
-12.5 | -0.7553 | 0.04565 | -0.0932 | -16.5455
-12 | -0.789 | 0.03633 | -0.1003 | -21.7176
-11.5 | -0.7702 | 0.03054 | -0.1053 | -25.2194
-11 | -0.7385 | 0.02532 | -0.107 | -29.1667
-10.5 | -0.6938 | 0.02268 | -0.1067 | -30.5908
-10 | -0.6523 | 0.02062 | -0.1046 | -31.6343
-9.5 | -0.6096 | 0.01894 | -0.1021 | -32.1859
-9 | -0.5641 | 0.01743 | -0.0997 | -32.3637
-8.5 | -0.5176 | 0.01586 | -0.0974 | -32.6356
-8 | -0.4693 | 0.01451 | -0.0955 | -32.3432
-7.5 | -0.417 | 0.0136 | -0.094 | -30.6618
-7 | -0.3636 | 0.01281 | -0.0927 | -28.3841
-6.5 | -0.3107 | 0.01194 | -0.0914 | -26.0218
-6 | -0.2562 | 0.01128 | -0.0903 | -22.7128
-5.5 | -0.2008 | 0.01075 | -0.0893 | -18.6791
-5 | -0.145 | 0.01026 | -0.0884 | -14.1326
-4.5 | -0.089 | 0.00981 | -0.0876 | -9.0724
-4 | -0.0323 | 0.00949 | -0.0869 | -3.4036
-3.5 | 0.0244 | 0.00919 | -0.0863 | 2.6551
-2.5 | 0.1359 | 0.00853 | -0.0849 | 15.932
-2 | 0.1919 | 0.00827 | -0.0843 | 23.2044
-1.5 | 0.2482 | 0.00809 | -0.0838 | 30.6799
-1 | 0.3038 | 0.00792 | -0.0831 | 38.3586
-0.5 | 0.358 | 0.00767 | -0.0823 | 46.6754
0 | 0.4101 | 0.00733 | -0.081 | 55.9482
0.5 | 0.4593 | 0.00693 | -0.0789 | 66.2771
1 | 0.5083 | 0.00684 | -0.0764 | 74.3129
1.5 | 0.561 | 0.00706 | -0.0745 | 79.4618
2 | 0.6219 | 0.00742 | -0.0748 | 83.814
2.5 | 0.6931 | 0.00792 | -0.0776 | 87.5126
3 | 0.7683 | 0.00858 | -0.0815 | 89.5455
3.5 | 0.8482 | 0.00919 | -0.0865 | 92.296
4 | 0.8911 | 0.00958 | -0.0835 | 93.0167
4.5 | 0.9284 | 0.00996 | -0.0793 | 93.2129
5 | 0.9656 | 0.01041 | -0.0751 | 92.757
5.5 | 1.009 | 0.01073 | -0.0721 | 94.0354
6 | 1.0531 | 0.01116 | -0.0693 | 94.3638
6.5 | 1.0987 | 0.01156 | -0.0668 | 95.0433
7 | 1.1412 | 0.01205 | -0.0638 | 94.7054
7.5 | 1.1872 | 0.0125 | -0.0615 | 94.976
8 | 1.2319 | 0.01306 | -0.0591 | 94.3262
8.5 | 1.2753 | 0.01371 | -0.0566 | 93.0197
9 | 1.3203 | 0.01433 | -0.0544 | 92.1354
9.5 | 1.3605 | 0.01522 | -0.0517 | 89.389
10 | 1.3923 | 0.0166 | -0.0481 | 83.8735
10.5 | 1.413 | 0.0187 | -0.0436 | 75.5615
11 | 1.4352 | 0.02088 | -0.0396 | 68.7356
11.5 | 1.4559 | 0.0233 | -0.036 | 62.485
12 | 1.4782 | 0.02577 | -0.0329 | 57.3613
12.5 | 1.5001 | 0.0284 | -0.0302 | 52.8204
13 | 1.5157 | 0.03166 | -0.0274 | 47.8743
13.5 | 1.5341 | 0.03486 | -0.0253 | 44.0075
14 | 1.5429 | 0.0391 | -0.0232 | 39.4604
14.5 | 1.5577 | 0.04301 | -0.0217 | 36.2172
15 | 1.5589 | 0.04845 | -0.0205 | 32.1754
15.5 | 1.5685 | 0.05326 | -0.0198 | 29.4499
16 | 1.5666 | 0.05951 | -0.0196 | 26.325
16.5 | 1.5581 | 0.0667 | -0.0198 | 23.3598
17 | 1.5364 | 0.07575 | -0.021 | 20.2825
17.5 | 1.498 | 0.08721 | -0.0233 | 17.1769
18 | 1.4571 | 0.09952 | -0.0266 | 14.6413
18.5 | 1.4231 | 0.11132 | -0.0305 | 12.7839
19 | 1.3958 | 0.12245 | -0.0346 | 11.3989
19.5 | 1.3699 | 0.13374 | -0.0394 | 10.243
20 | 1.3472 | 0.14483 | -0.0447 | 9.3019

## 39. Re 750k Mach 0.50 (1)
BIGFOIL.COM POLAR EXPORT
clarym15
CLARK YM-15 |  |  |  | Cl Max: | 1.709 | at alpha= | 10.5 | deg
JavaFoil+Calcfoil stall+Eppler ext transition |  |  |  | L/D Max: | 108.894 | at alpha= | 6.5 | deg
Re: | 750000 |  |  | Cd Min: | 0.00751 | at alpha= | 0 | deg
Mach: | 0.5 |  |  | Cl=0 at alpha= | -3.7426 | deg
|  |  |  | @ Cl=0.1, Cd= | 0.0099619
|  |  |  | @ Cl=0.4, Cd= | 0.0082237
|  |  |  | @ Cl=0.6, Cd= | 0.0077317
alpha (deg) | Cl | Cd | Cm | Cl/Cd
-20 | -0.9 | 0.20892 | -0.031 | -4.309
-19.5 | -0.873 | 0.20156 | -0.031 | -4.332
-19 | -0.847 | 0.20072 | -0.032 | -4.219
-18.5 | -0.82 | 0.19167 | -0.032 | -4.277
-18 | -0.793 | 0.17631 | -0.033 | -4.5
-17.5 | -0.766 | 0.1706 | -0.033 | -4.492
-17 | -0.739 | 0.18073 | -0.033 | -4.089
-16.5 | -0.714 | 0.17698 | -0.035 | -4.034
-16 | -0.685 | 0.16268 | -0.035 | -4.213
-15.5 | -0.656 | 0.15284 | -0.034 | -4.294
-15 | -0.628 | 0.14847 | -0.033 | -4.23
-14.5 | -0.6 | 0.14255 | -0.034 | -4.212
-14 | -0.573 | 0.13755 | -0.034 | -4.164
-13.5 | -0.545 | 0.14224 | -0.034 | -3.832
-13 | -0.518 | 0.13798 | -0.034 | -3.752
-12.5 | -0.49 | 0.13454 | -0.034 | -3.642
-12 | -0.462 | 0.12536 | -0.033 | -3.684
-11.5 | -0.434 | 0.10801 | -0.033 | -4.016
-11 | -0.406 | 0.09966 | -0.032 | -4.074
-10.5 | -0.378 | 0.09449 | -0.033 | -4.005
-10 | -0.351 | 0.08865 | -0.034 | -3.957
-9.5 | -0.323 | 0.08822 | -0.035 | -3.662
-9 | -0.295 | 0.0831 | -0.035 | -3.553
-8.5 | -0.406 | 0.06259 | -0.035 | -6.492
-8 | -0.4 | 0.05551 | -0.036 | -7.211
-7.5 | -0.373 | 0.05117 | -0.038 | -7.283
-7 | -0.357 | 0.0329 | -0.063 | -10.85
-6.5 | -0.354 | 0.0137 | -0.079 | -25.83
-6 | -0.298 | 0.01267 | -0.081 | -23.484
-5.5 | -0.235 | 0.01208 | -0.082 | -19.49
-5 | -0.17 | 0.01159 | -0.083 | -14.705
-4.5 | -0.104 | 0.01109 | -0.085 | -9.34
-4 | -0.035 | 0.01078 | -0.086 | -3.294
-3.5 | 0.033 | 0.01045 | -0.087 | 3.202
-3 | 0.103 | 0.00994 | -0.088 | 10.369
-2.5 | 0.173 | 0.00979 | -0.089 | 17.678
-2 | 0.243 | 0.0088 | -0.09 | 27.653
-1.5 | 0.314 | 0.00827 | -0.091 | 37.943
-1 | 0.384 | 0.00821 | -0.092 | 46.716
-0.5 | 0.454 | 0.00827 | -0.093 | 54.87
0 | 0.528 | 0.00751 | -0.094 | 70.261
0.5 | 0.598 | 0.00764 | -0.095 | 78.273
1 | 0.668 | 0.01085 | -0.097 | 61.598
1.5 | 0.738 | 0.01123 | -0.098 | 65.729
2 | 0.808 | 0.01152 | -0.099 | 70.116
2.5 | 0.878 | 0.01191 | -0.1 | 73.706
3 | 0.947 | 0.01238 | -0.101 | 76.536
3.5 | 1.017 | 0.01031 | -0.102 | 98.579
4 | 1.085 | 0.01332 | -0.103 | 81.464
4.5 | 1.153 | 0.01103 | -0.104 | 104.458
5 | 1.219 | 0.01164 | -0.105 | 104.713
5.5 | 1.285 | 0.01202 | -0.106 | 106.91
6 | 1.35 | 0.01243 | -0.107 | 108.599
6.5 | 1.413 | 0.01298 | -0.108 | 108.894
7 | 1.455 | 0.01715 | -0.108 | 84.858
7.5 | 1.506 | 0.01816 | -0.108 | 82.942
8 | 1.542 | 0.02488 | -0.107 | 61.988
8.5 | 1.589 | 0.02683 | -0.108 | 59.233
9 | 1.63 | 0.02847 | -0.108 | 57.266
9.5 | 1.664 | 0.03108 | -0.109 | 53.552
10 | 1.692 | 0.03307 | -0.109 | 51.163
10.5 | 1.709 | 0.0366 | -0.109 | 46.685
11 | 1.704 | 0.04069 | -0.109 | 41.881
11.5 | 1.664 | 0.04861 | -0.108 | 34.239
12 | 1.574 | 0.06155 | -0.105 | 25.569
12.5 | 1.314 | 0.09469 | -0.094 | 13.875
13 | 0.95 | 0.14339 | -0.069 | 6.628
13.5 | 0.974 | 0.15365 | -0.066 | 6.339
14 | 1.007 | 0.15709 | -0.071 | 6.409
14.5 | 1.031 | 0.16635 | -0.069 | 6.199
15 | 1.059 | 0.1597 | -0.071 | 6.634
15.5 | 1.087 | 0.16431 | -0.071 | 6.616

## 40. Re 750k Mach 0.50 (2)
BIGFOIL.COM POLAR EXPORT
clarym15
CLARK YM-15 |  |  |  | Cl Max: | 1.4222 | at alpha= | 11 | deg
XFOIL ncrit=9 |  |  |  | L/D Max: | 82.4907 | at alpha= | 3.5 | deg
Re: | 750000 |  |  | Cd Min: | 0.24755 | at alpha= | -20 | deg
Mach: | 0.5 |  |  | Cl=0 at alpha= | -3.6742 | deg
|  |  |  | @ Cl=0.1, Cd= | 0.0097096
|  |  |  | @ Cl=0.4, Cd= | 0.0086289
|  |  |  | @ Cl=0.6, Cd= | 0.0081469
alpha (deg) | Cl | Cd | Cm | Cl/Cd
-20 | -0.561 | 0.24755 | 0.0059 | -2.2662
-19.5 | -0.5421 | 0.23755 | -0.0007 | -2.282
-19 | -0.5183 | 0.2305 | -0.0044 | -2.2486
-18.5 | -0.4943 | 0.22405 | -0.0084 | -2.2062
-18 | -0.4758 | 0.21479 | -0.0142 | -2.2152
-17.5 | -0.4557 | 0.20668 | -0.0186 | -2.2049
-17 | -0.4307 | 0.20095 | -0.0215 | -2.1433
-16.5 | -0.4141 | 0.19202 | -0.0271 | -2.1565
-16 | -0.3964 | 0.1838 | -0.0312 | -2.1567
-15.5 | -0.3715 | 0.17838 | -0.0334 | -2.0826
-15 | -0.3615 | 0.16922 | -0.0393 | -2.1363
-14.5 | -0.3432 | 0.16189 | -0.0418 | -2.12
-14 | -0.3206 | 0.15667 | -0.0433 | -2.0463
-13.5 | -0.3208 | 0.14722 | -0.0489 | -2.1791
-13 | -0.3065 | 0.14099 | -0.0493 | -2.1739
-12.5 | -0.2924 | 0.13665 | -0.0484 | -2.1398
-12 | -0.3009 | 0.12798 | -0.0524 | -2.3511
-11.5 | -0.2866 | 0.11613 | -0.0595 | -2.4679
-11 | -0.2599 | 0.10776 | -0.0662 | -2.4118
-10.5 | -0.2461 | 0.09749 | -0.0741 | -2.5244
-10 | -0.2443 | 0.08562 | -0.0833 | -2.8533
-9.5 | -0.2932 | 0.06757 | -0.0958 | -4.3392
-9 | -0.3532 | 0.05161 | -0.1064 | -6.8436
-8.5 | -0.3983 | 0.03533 | -0.1236 | -11.2737
-8 | -0.4237 | 0.02805 | -0.125 | -15.1052
-7.5 | -0.4191 | 0.02276 | -0.1217 | -18.4139
-7 | -0.3895 | 0.01881 | -0.1177 | -20.7071
-6.5 | -0.3425 | 0.01617 | -0.1139 | -21.1812
-6 | -0.2872 | 0.01435 | -0.1105 | -20.0139
-5.5 | -0.2298 | 0.01292 | -0.1073 | -17.7864
-5 | -0.1681 | 0.01198 | -0.1048 | -14.0317
-4.5 | -0.1057 | 0.01119 | -0.1024 | -9.4459
-4 | -0.0419 | 0.01059 | -0.1004 | -3.9566
-3.5 | 0.0224 | 0.01011 | -0.0987 | 2.2156
-3 | 0.0867 | 0.00977 | -0.0972 | 8.8741
-2.5 | 0.1506 | 0.00948 | -0.0957 | 15.8861
-2 | 0.2135 | 0.00915 | -0.0942 | 23.3333
-1.5 | 0.2752 | 0.00884 | -0.0927 | 31.1312
-1 | 0.3373 | 0.00872 | -0.0913 | 38.6812
-0.5 | 0.3994 | 0.00863 | -0.0898 | 46.2804
0 | 0.4587 | 0.00852 | -0.088 | 53.838
0.5 | 0.5144 | 0.00824 | -0.0856 | 62.4272
1 | 0.5639 | 0.008 | -0.0817 | 70.4875
1.5 | 0.6106 | 0.00819 | -0.0768 | 74.5543
2 | 0.6658 | 0.00885 | -0.0737 | 75.2316
2.5 | 0.7435 | 0.00958 | -0.0758 | 77.6096
3 | 0.8357 | 0.01031 | -0.0808 | 81.0572
3.5 | 0.8876 | 0.01076 | -0.0776 | 82.4907
4 | 0.9135 | 0.0112 | -0.0693 | 81.5625
4.5 | 0.9583 | 0.01174 | -0.0646 | 81.6269
5 | 1.0058 | 0.01243 | -0.0606 | 80.9171
5.5 | 1.0568 | 0.01312 | -0.0572 | 80.5488
6 | 1.1045 | 0.01407 | -0.0535 | 78.5004
6.5 | 1.1587 | 0.01483 | -0.0507 | 78.1322
7 | 1.2073 | 0.01592 | -0.0472 | 75.8354
7.5 | 1.2573 | 0.01705 | -0.044 | 73.7419
8 | 1.3067 | 0.01832 | -0.0408 | 71.3264
8.5 | 1.3514 | 0.01996 | -0.0374 | 67.7054
9 | 1.3835 | 0.02244 | -0.0333 | 61.6533
10 | 1.4083 | 0.03042 | -0.0244 | 46.2952
10.5 | 1.417 | 0.03514 | -0.0209 | 40.3244
11 | 1.4222 | 0.04047 | -0.0181 | 35.1421
11.5 | 1.4213 | 0.04659 | -0.016 | 30.5065
12 | 1.4208 | 0.053 | -0.0145 | 26.8075
12.5 | 1.414 | 0.06021 | -0.0137 | 23.4845
13 | 1.3977 | 0.06853 | -0.0138 | 20.3954
13.5 | 1.3921 | 0.07615 | -0.0141 | 18.281
14 | 1.3784 | 0.08474 | -0.0152 | 16.2662
14.5 | 1.3653 | 0.09349 | -0.0167 | 14.6037
15 | 1.3592 | 0.10174 | -0.0185 | 13.3595
15.5 | 1.3479 | 0.1108 | -0.0212 | 12.1652
16 | 1.3433 | 0.11932 | -0.0238 | 11.258

## 41. Re 1M Mach 0.00 (1)
BIGFOIL.COM POLAR EXPORT
clarym15
CLARK YM-15 |  |  |  | Cl Max: | 1.9 | at alpha= | 15.5 | deg
JavaFoil+Calcfoil stall+Eppler ext transition |  |  |  | L/D Max: | 122.464 | at alpha= | 7.5 | deg
Re: | 1000000 |  |  | Cd Min: | 0.00695 | at alpha= | 0 | deg
Mach: | 0 |  |  | Cl=0 at alpha= | -3.7417 | deg
|  |  |  | @ Cl=0.1, Cd= | 0.0090733
|  |  |  | @ Cl=0.4, Cd= | 0.0070044
|  |  |  | @ Cl=0.6, Cd= | 0.0071333
alpha (deg) | Cl | Cd | Cm | Cl/Cd
-20 | -0.968 | 0.16908 | -0.022 | -5.724
-19.5 | -0.965 | 0.16243 | -0.023 | -5.944
-19 | -0.961 | 0.15539 | -0.023 | -6.186
-18.5 | -0.956 | 0.14764 | -0.023 | -6.472
-18 | -0.948 | 0.14048 | -0.024 | -6.748
-17.5 | -0.938 | 0.13245 | -0.024 | -7.085
-17 | -0.927 | 0.12714 | -0.025 | -7.294
-16.5 | -0.914 | 0.12127 | -0.025 | -7.54
-16 | -0.899 | 0.11575 | -0.025 | -7.766
-15.5 | -0.882 | 0.11032 | -0.026 | -7.993
-15 | -0.866 | 0.10411 | -0.029 | -8.315
-14.5 | -0.847 | 0.09749 | -0.031 | -8.691
-14 | -0.827 | 0.0907 | -0.033 | -9.115
-13.5 | -0.799 | 0.08705 | -0.032 | -9.179
-13 | -0.776 | 0.07993 | -0.035 | -9.708
-12.5 | -0.752 | 0.07247 | -0.038 | -10.38
-12 | -0.736 | 0.05916 | -0.044 | -12.439
-11.5 | -0.736 | 0.0382 | -0.051 | -19.265
-11 | -0.722 | 0.02693 | -0.055 | -26.809
-10.5 | -0.711 | 0.01785 | -0.059 | -39.801
-10 | -0.679 | 0.01504 | -0.062 | -45.151
-9.5 | -0.637 | 0.01387 | -0.063 | -45.942
-9 | -0.591 | 0.01299 | -0.065 | -45.508
-8.5 | -0.543 | 0.01231 | -0.066 | -44.084
-8 | -0.49 | 0.01185 | -0.067 | -41.372
-7.5 | -0.436 | 0.01137 | -0.068 | -38.346
-7 | -0.381 | 0.01119 | -0.069 | -34
-6.5 | -0.324 | 0.01095 | -0.07 | -29.607
-6 | -0.267 | 0.01062 | -0.07 | -25.131
-5.5 | -0.209 | 0.01036 | -0.071 | -20.163
-5 | -0.15 | 0.01006 | -0.072 | -14.926
-4.5 | -0.091 | 0.00988 | -0.073 | -9.194
-4 | -0.031 | 0.00971 | -0.074 | -3.193
-3.5 | 0.029 | 0.00947 | -0.075 | 3.078
-3 | 0.09 | 0.00908 | -0.076 | 9.867
-2.5 | 0.15 | 0.00904 | -0.077 | 16.629
-2 | 0.211 | 0.0078 | -0.078 | 27.078
-1.5 | 0.272 | 0.00771 | -0.079 | 35.289
-1 | 0.333 | 0.00768 | -0.08 | 43.381
-0.5 | 0.394 | 0.00701 | -0.081 | 56.197
0 | 0.458 | 0.00695 | -0.082 | 65.861
0.5 | 0.519 | 0.00703 | -0.083 | 73.81
1 | 0.58 | 0.00711 | -0.084 | 81.558
1.5 | 0.64 | 0.00718 | -0.085 | 89.149
2 | 0.701 | 0.00829 | -0.086 | 84.593
2.5 | 0.762 | 0.00987 | -0.086 | 77.203
3 | 0.823 | 0.01015 | -0.087 | 81.063
3.5 | 0.883 | 0.00894 | -0.088 | 98.756
4 | 0.944 | 0.00919 | -0.089 | 102.654
4.5 | 1.003 | 0.0094 | -0.09 | 106.783
5 | 1.063 | 0.00962 | -0.091 | 110.465
5.5 | 1.122 | 0.00991 | -0.092 | 113.147
6 | 1.18 | 0.01013 | -0.093 | 116.493
6.5 | 1.239 | 0.0106 | -0.094 | 116.895
7 | 1.297 | 0.01083 | -0.095 | 119.765
7.5 | 1.354 | 0.01106 | -0.095 | 122.464
8 | 1.411 | 0.01365 | -0.096 | 103.363
8.5 | 1.467 | 0.01226 | -0.097 | 119.639
9 | 1.521 | 0.01555 | -0.098 | 97.837
9.5 | 1.555 | 0.01875 | -0.098 | 82.937
10 | 1.595 | 0.01985 | -0.098 | 80.357
10.5 | 1.642 | 0.02081 | -0.098 | 78.929
11 | 1.685 | 0.02195 | -0.099 | 76.772
11.5 | 1.728 | 0.02291 | -0.099 | 75.418
12 | 1.768 | 0.02393 | -0.1 | 73.889
12.5 | 1.805 | 0.02529 | -0.1 | 71.383
13 | 1.837 | 0.0272 | -0.101 | 67.517
13.5 | 1.861 | 0.02847 | -0.101 | 65.347
14 | 1.877 | 0.03103 | -0.101 | 60.49
14.5 | 1.89 | 0.03327 | -0.102 | 56.824
15 | 1.898 | 0.03603 | -0.102 | 52.67
15.5 | 1.9 | 0.03952 | -0.102 | 48.067
16 | 1.898 | 0.04278 | -0.102 | 44.378
16.5 | 1.89 | 0.04711 | -0.102 | 40.126
17 | 1.879 | 0.05135 | -0.102 | 36.589
17.5 | 1.851 | 0.06106 | -0.101 | 30.307
18 | 1.829 | 0.06697 | -0.1 | 27.303
18.5 | 1.803 | 0.07392 | -0.1 | 24.387
19 | 1.774 | 0.08197 | -0.099 | 21.636
19.5 | 1.741 | 0.09026 | -0.098 | 19.292
20 | 1.707 | 0.09921 | -0.098 | 17.209

## 42. Re 1M Mach 0.00 (2)
BIGFOIL.COM POLAR EXPORT
clarym15
CLARK YM-15 |  |  |  | Cl Max: | 1.6511 | at alpha= | 16 | deg
XFOIL ncrit=9 |  |  |  | L/D Max: | 109.492 | at alpha= | 8 | deg
Re: | 1000000 |  |  | Cd Min: | 0.20808 | at alpha= | -19 | deg
Mach: | 0 |  |  | Cl=0 at alpha= | -3.7031 | deg
|  |  |  | @ Cl=0.1, Cd= | 0.0080037
|  |  |  | @ Cl=0.4, Cd= | 0.0068087
|  |  |  | @ Cl=0.6, Cd= | 0.0065998
alpha (deg) | Cl | Cd | Cm | Cl/Cd
-19 | -0.5071 | 0.20808 | -0.0028 | -2.437
-18.5 | -0.505 | 0.19545 | -0.0093 | -2.5838
-18 | -0.4831 | 0.19167 | -0.0114 | -2.5205
-16.5 | -0.9278 | 0.06723 | -0.0762 | -13.8004
-16 | -0.9732 | 0.05228 | -0.0875 | -18.6151
-15.5 | -0.9917 | 0.04223 | -0.0956 | -23.4833
-15 | -0.998 | 0.03581 | -0.0994 | -27.8693
-14.5 | -1.0051 | 0.03194 | -0.0977 | -31.4684
-14 | -1.0372 | 0.03001 | -0.0876 | -34.5618
-13.5 | -0.9927 | 0.02774 | -0.0898 | -35.7859
-13 | -0.9553 | 0.02376 | -0.0914 | -40.2062
-12.5 | -0.8993 | 0.02202 | -0.0937 | -40.8401
-12 | -0.8398 | 0.02047 | -0.0963 | -41.0259
-11.5 | -0.7916 | 0.01907 | -0.0961 | -41.5102
-11 | -0.7451 | 0.01786 | -0.0951 | -41.7189
-10.5 | -0.6992 | 0.01687 | -0.0937 | -41.4464
-10 | -0.657 | 0.01545 | -0.0917 | -42.5243
-9.5 | -0.6115 | 0.01434 | -0.0901 | -42.643
-9 | -0.5627 | 0.01353 | -0.089 | -41.5891
-8.5 | -0.5123 | 0.01282 | -0.088 | -39.961
-8 | -0.4608 | 0.0122 | -0.0872 | -37.7705
-7.5 | -0.4093 | 0.01152 | -0.0864 | -35.5295
-7 | -0.3573 | 0.01086 | -0.0857 | -32.9006
-6.5 | -0.3037 | 0.01041 | -0.0851 | -29.1739
-6 | -0.25 | 0.00997 | -0.0846 | -25.0752
-5.5 | -0.1962 | 0.00956 | -0.084 | -20.523
-5 | -0.1419 | 0.00918 | -0.0836 | -15.4575
-4.5 | -0.0878 | 0.00881 | -0.0831 | -9.9659
-4 | -0.0326 | 0.0086 | -0.0828 | -3.7907
-3.5 | 0.0223 | 0.00838 | -0.0825 | 2.6611
-3 | 0.0769 | 0.00815 | -0.0821 | 9.4356
-2.5 | 0.1306 | 0.00781 | -0.0816 | 16.7222
-2 | 0.185 | 0.00758 | -0.0813 | 24.4063
-1.5 | 0.2397 | 0.00743 | -0.081 | 32.2611
-1 | 0.2942 | 0.00729 | -0.0806 | 40.3567
-0.5 | 0.3478 | 0.00709 | -0.0801 | 49.055
0 | 0.3998 | 0.00681 | -0.0794 | 58.7078
0.5 | 0.4493 | 0.00649 | -0.0781 | 69.2296
1 | 0.4978 | 0.00627 | -0.0763 | 79.3939
1.5 | 0.5462 | 0.00634 | -0.0742 | 86.1514
2 | 0.5985 | 0.00659 | -0.0731 | 90.8194
2.5 | 0.6584 | 0.00698 | -0.0739 | 94.3266
3 | 0.7235 | 0.00755 | -0.0761 | 95.8278
3.5 | 0.7922 | 0.00811 | -0.0792 | 97.6819
4.5 | 0.9202 | 0.00896 | -0.0835 | 102.7009
5 | 0.9602 | 0.00924 | -0.0804 | 103.9177
5.5 | 1.0008 | 0.00955 | -0.0774 | 104.7958
6 | 1.0441 | 0.00982 | -0.075 | 106.3238
6.5 | 1.0875 | 0.0102 | -0.0727 | 106.6176
7 | 1.1352 | 0.01047 | -0.0713 | 108.4241
7.5 | 1.18 | 0.01091 | -0.0694 | 108.1577
8 | 1.2274 | 0.01121 | -0.068 | 109.4915
8.5 | 1.27 | 0.01165 | -0.0658 | 109.0129
9 | 1.3119 | 0.01217 | -0.0636 | 107.7979
9.5 | 1.3519 | 0.01282 | -0.0613 | 105.4524
10 | 1.3843 | 0.01387 | -0.0579 | 99.8053
10.5 | 1.4099 | 0.01533 | -0.0539 | 91.97
11 | 1.4363 | 0.01684 | -0.0502 | 85.291
11.5 | 1.4645 | 0.0183 | -0.047 | 80.0273
12 | 1.4918 | 0.01989 | -0.0441 | 75.0025
12.5 | 1.518 | 0.02163 | -0.0413 | 70.1803
13 | 1.5457 | 0.02333 | -0.0389 | 66.2538
13.5 | 1.5672 | 0.02557 | -0.0363 | 61.2906
14 | 1.5923 | 0.02762 | -0.0343 | 57.6503
14.5 | 1.6096 | 0.03037 | -0.0319 | 52.9997
15 | 1.6297 | 0.033 | -0.0302 | 49.3848
15.5 | 1.6429 | 0.03637 | -0.0283 | 45.1718
16 | 1.6511 | 0.04038 | -0.0267 | 40.8891
16.5 | 1.6469 | 0.04585 | -0.0252 | 35.9193
17 | 1.6176 | 0.05442 | -0.0242 | 29.7244
17.5 | 1.5912 | 0.06334 | -0.0242 | 25.1216
18 | 1.5714 | 0.07196 | -0.0251 | 21.8371
18.5 | 1.5508 | 0.08101 | -0.0266 | 19.1433
19 | 1.5248 | 0.09114 | -0.0288 | 16.7303
19.5 | 1.4988 | 0.10155 | -0.0316 | 14.7592
20 | 1.4762 | 0.11177 | -0.0349 | 13.2075

## 43. Re 1M Mach 0.10 (1)
BIGFOIL.COM POLAR EXPORT
clarym15
CLARK YM-15 |  |  |  | Cl Max: | 1.894 | at alpha= | 15 | deg
JavaFoil+Calcfoil stall+Eppler ext transition |  |  |  | L/D Max: | 122.162 | at alpha= | 7.5 | deg
Re: | 1000000 |  |  | Cd Min: | 0.00697 | at alpha= | 0 | deg
Mach: | 0.1 |  |  | Cl=0 at alpha= | -3.7417 | deg
|  |  |  | @ Cl=0.1, Cd= | 0.0090602
|  |  |  | @ Cl=0.4, Cd= | 0.0069888
|  |  |  | @ Cl=0.6, Cd= | 0.0071648
alpha (deg) | Cl | Cd | Cm | Cl/Cd
-20 | -0.939 | 0.17261 | -0.022 | -5.438
-19.5 | -0.939 | 0.16532 | -0.023 | -5.679
-19 | -0.938 | 0.15672 | -0.023 | -5.982
-18.5 | -0.934 | 0.15011 | -0.023 | -6.223
-18 | -0.929 | 0.14282 | -0.024 | -6.504
-17.5 | -0.922 | 0.13467 | -0.025 | -6.847
-17 | -0.913 | 0.12735 | -0.025 | -7.166
-16.5 | -0.902 | 0.12231 | -0.025 | -7.373
-16 | -0.888 | 0.11742 | -0.026 | -7.566
-15.5 | -0.873 | 0.11121 | -0.026 | -7.851
-15 | -0.855 | 0.10595 | -0.027 | -8.074
-14.5 | -0.839 | 0.09979 | -0.03 | -8.409
-14 | -0.82 | 0.09294 | -0.032 | -8.822
-13.5 | -0.793 | 0.08939 | -0.031 | -8.875
-13 | -0.772 | 0.08204 | -0.034 | -9.404
-12.5 | -0.747 | 0.07481 | -0.037 | -9.991
-12 | -0.729 | 0.06289 | -0.042 | -11.599
-11.5 | -0.723 | 0.04423 | -0.049 | -16.355
-11 | -0.709 | 0.03203 | -0.054 | -22.13
-10.5 | -0.706 | 0.01927 | -0.059 | -36.606
-10 | -0.678 | 0.01546 | -0.062 | -43.86
-9.5 | -0.637 | 0.01414 | -0.063 | -45.058
-9 | -0.593 | 0.01313 | -0.065 | -45.146
-8.5 | -0.544 | 0.01238 | -0.066 | -43.955
-8 | -0.492 | 0.01192 | -0.067 | -41.265
-7.5 | -0.438 | 0.01144 | -0.068 | -38.256
-7 | -0.382 | 0.01131 | -0.069 | -33.789
-6.5 | -0.326 | 0.01094 | -0.07 | -29.751
-6 | -0.268 | 0.01069 | -0.071 | -25.081
-5.5 | -0.21 | 0.01032 | -0.072 | -20.329
-5 | -0.151 | 0.01006 | -0.073 | -14.999
-4.5 | -0.091 | 0.00994 | -0.074 | -9.178
-4 | -0.031 | 0.00973 | -0.075 | -3.204
-3.5 | 0.029 | 0.00946 | -0.076 | 3.097
-3 | 0.09 | 0.00907 | -0.077 | 9.93
-2.5 | 0.151 | 0.00901 | -0.077 | 16.769
-2 | 0.212 | 0.00788 | -0.078 | 26.938
-1.5 | 0.274 | 0.0078 | -0.079 | 35.083
-1 | 0.335 | 0.00771 | -0.08 | 43.4
-0.5 | 0.396 | 0.00699 | -0.081 | 56.585
0 | 0.46 | 0.00697 | -0.082 | 65.965
0.5 | 0.521 | 0.00705 | -0.083 | 73.955
1 | 0.582 | 0.00713 | -0.084 | 81.721
1.5 | 0.644 | 0.00725 | -0.085 | 88.812
2 | 0.705 | 0.00832 | -0.086 | 84.691
2.5 | 0.766 | 0.00988 | -0.087 | 77.552
3 | 0.827 | 0.01013 | -0.088 | 81.605
3.5 | 0.888 | 0.00897 | -0.089 | 98.917
4 | 0.948 | 0.00919 | -0.09 | 103.227
4.5 | 1.008 | 0.00939 | -0.091 | 107.351
5 | 1.068 | 0.00968 | -0.092 | 110.319
5.5 | 1.127 | 0.00992 | -0.092 | 113.6
6 | 1.186 | 0.01018 | -0.093 | 116.548
6.5 | 1.245 | 0.0106 | -0.094 | 117.461
7 | 1.303 | 0.0109 | -0.095 | 119.461
7.5 | 1.36 | 0.01113 | -0.096 | 122.162
8 | 1.417 | 0.01374 | -0.097 | 103.124
8.5 | 1.473 | 0.01233 | -0.098 | 119.492
9 | 1.528 | 0.0157 | -0.099 | 97.319
9.5 | 1.559 | 0.01898 | -0.098 | 82.146
10 | 1.601 | 0.0201 | -0.098 | 79.668
10.5 | 1.647 | 0.0212 | -0.099 | 77.681
11 | 1.691 | 0.02233 | -0.099 | 75.733
11.5 | 1.732 | 0.02318 | -0.1 | 74.705
12 | 1.771 | 0.02448 | -0.1 | 72.334
12.5 | 1.809 | 0.02565 | -0.101 | 70.504
13 | 1.839 | 0.02764 | -0.101 | 66.547
13.5 | 1.862 | 0.02939 | -0.102 | 63.352
14 | 1.877 | 0.03169 | -0.102 | 59.235
14.5 | 1.887 | 0.0345 | -0.102 | 54.702
15 | 1.894 | 0.03684 | -0.102 | 51.408
15.5 | 1.892 | 0.04055 | -0.102 | 46.674
16 | 1.888 | 0.04388 | -0.102 | 43.032
16.5 | 1.876 | 0.04846 | -0.102 | 38.712
17 | 1.861 | 0.05299 | -0.102 | 35.128
17.5 | 1.827 | 0.06365 | -0.1 | 28.71
18 | 1.801 | 0.07031 | -0.1 | 25.623
18.5 | 1.772 | 0.07807 | -0.099 | 22.692
19 | 1.738 | 0.08612 | -0.099 | 20.184
19.5 | 1.7 | 0.09514 | -0.098 | 17.873
20 | 1.661 | 0.10548 | -0.097 | 15.746

## 44. Re 1M Mach 0.10 (2)
BIGFOIL.COM POLAR EXPORT
clarym15
CLARK YM-15 |  |  |  | Cl Max: | 1.6456 | at alpha= | 16 | deg
XFOIL ncrit=9 |  |  |  | L/D Max: | 108.859 | at alpha= | 8 | deg
Re: | 1000000 |  |  | Cd Min: | 0.20875 | at alpha= | -19 | deg
Mach: | 0.1 |  |  | Cl=0 at alpha= | -3.7025 | deg
|  |  |  | @ Cl=0.1, Cd= | 0.0080418
|  |  |  | @ Cl=0.4, Cd= | 0.0068794
|  |  |  | @ Cl=0.6, Cd= | 0.0066333
alpha (deg) | Cl | Cd | Cm | Cl/Cd
-19 | -0.507 | 0.20875 | -0.0028 | -2.4287
-18.5 | -0.5049 | 0.19598 | -0.0095 | -2.5763
-18 | -0.4828 | 0.1922 | -0.0116 | -2.512
-17.5 | -0.4627 | 0.18776 | -0.0143 | -2.4643
-16 | -0.8922 | 0.06718 | -0.0768 | -13.2807
-15.5 | -0.9401 | 0.05166 | -0.0888 | -18.1978
-15 | -0.9605 | 0.04132 | -0.0973 | -23.2454
-14.5 | -0.9707 | 0.03502 | -0.1003 | -27.7184
-14 | -0.9927 | 0.03161 | -0.0952 | -31.4046
-13.5 | -0.9885 | 0.02918 | -0.0917 | -33.8759
-13 | -0.9532 | 0.02507 | -0.0935 | -38.0215
-12.5 | -0.9013 | 0.02287 | -0.0955 | -39.4097
-12 | -0.8423 | 0.0212 | -0.098 | -39.7311
-11.5 | -0.794 | 0.01965 | -0.0979 | -40.4071
-11 | -0.7479 | 0.01832 | -0.0968 | -40.8242
-10.5 | -0.7028 | 0.01721 | -0.0951 | -40.8367
-10 | -0.6588 | 0.01596 | -0.0933 | -41.2782
-9.5 | -0.6148 | 0.01461 | -0.0914 | -42.0808
-9 | -0.566 | 0.01374 | -0.0901 | -41.1936
-8.5 | -0.5155 | 0.01299 | -0.089 | -39.6844
-7.5 | -0.4114 | 0.01171 | -0.0873 | -35.1324
-7 | -0.3597 | 0.01096 | -0.0865 | -32.8193
-6.5 | -0.3058 | 0.01048 | -0.0859 | -29.1794
-6 | -0.2516 | 0.01007 | -0.0853 | -24.9851
-5.5 | -0.1976 | 0.00961 | -0.0846 | -20.5619
-5 | -0.1429 | 0.00923 | -0.0842 | -15.4821
-4.5 | -0.0885 | 0.00885 | -0.0837 | -10
-4 | -0.0329 | 0.00864 | -0.0834 | -3.8079
-3.5 | 0.0224 | 0.00842 | -0.083 | 2.6603
-3 | 0.0773 | 0.00818 | -0.0826 | 9.4499
-2.5 | 0.1315 | 0.00785 | -0.0821 | 16.7516
-2 | 0.186 | 0.0076 | -0.0817 | 24.4737
-1.5 | 0.2411 | 0.00746 | -0.0814 | 32.319
-1 | 0.2958 | 0.00731 | -0.081 | 40.4651
-0.5 | 0.3496 | 0.00713 | -0.0805 | 49.0323
0 | 0.4019 | 0.00687 | -0.0797 | 58.5007
0.5 | 0.4518 | 0.00653 | -0.0784 | 69.1884
1 | 0.5005 | 0.00632 | -0.0766 | 79.193
1.5 | 0.5491 | 0.00637 | -0.0745 | 86.2009
2 | 0.6013 | 0.00664 | -0.0732 | 90.5572
2.5 | 0.6612 | 0.00704 | -0.074 | 93.9205
3 | 0.7266 | 0.00763 | -0.0762 | 95.2294
3.5 | 0.7958 | 0.00818 | -0.0793 | 97.2861
5 | 0.9637 | 0.0093 | -0.0801 | 103.6237
5.5 | 1.0047 | 0.0096 | -0.0771 | 104.6562
6 | 1.048 | 0.00989 | -0.0746 | 105.9656
6.5 | 1.0922 | 0.01026 | -0.0723 | 106.4522
7 | 1.1398 | 0.01055 | -0.0708 | 108.0379
7.5 | 1.1851 | 0.01098 | -0.0689 | 107.9326
8 | 1.2312 | 0.01131 | -0.0672 | 108.8594
8.5 | 1.2745 | 0.01176 | -0.065 | 108.3759
9 | 1.3167 | 0.01229 | -0.0627 | 107.1359
9.5 | 1.3557 | 0.01302 | -0.0602 | 104.1244
10 | 1.3868 | 0.01418 | -0.0566 | 97.7997
10.5 | 1.4132 | 0.01565 | -0.0526 | 90.3003
11 | 1.439 | 0.01723 | -0.0488 | 83.5171
11.5 | 1.4673 | 0.01875 | -0.0457 | 78.256
12 | 1.4946 | 0.0204 | -0.0427 | 73.2647
12.5 | 1.5195 | 0.0223 | -0.0398 | 68.139
13 | 1.547 | 0.0241 | -0.0374 | 64.1909
13.5 | 1.5692 | 0.02637 | -0.0349 | 59.507
14 | 1.5921 | 0.02867 | -0.0327 | 55.5319
14.5 | 1.61 | 0.03148 | -0.0305 | 51.1436
15 | 1.6273 | 0.03447 | -0.0286 | 47.2092
15.5 | 1.6403 | 0.038 | -0.0269 | 43.1658
16 | 1.6456 | 0.04243 | -0.0253 | 38.7839
16.5 | 1.6351 | 0.04875 | -0.024 | 33.5405
17 | 1.6005 | 0.0582 | -0.0234 | 27.5
17.5 | 1.5757 | 0.06716 | -0.0238 | 23.4619
18 | 1.555 | 0.0761 | -0.025 | 20.4336
18.5 | 1.532 | 0.08563 | -0.0268 | 17.8909
19 | 1.5036 | 0.09627 | -0.0294 | 15.6186
19.5 | 1.4781 | 0.10678 | -0.0325 | 13.8425
20 | 1.4553 | 0.11711 | -0.0361 | 12.4268

## 45. Re 1M Mach 0.25 (1)
BIGFOIL.COM POLAR EXPORT
clarym15
CLARK YM-15 |  |  |  | Cl Max: | 1.861 | at alpha= | 14 | deg
JavaFoil+Calcfoil stall+Eppler ext transition |  |  |  | L/D Max: | 121.274 | at alpha= | 7.5 | deg
Re: | 1000000 |  |  | Cd Min: | 0.00705 | at alpha= | 0 | deg
Mach: | 0.25 |  |  | Cl=0 at alpha= | -3.7419 | deg
|  |  |  | @ Cl=0.1, Cd= | 0.0092521
|  |  |  | @ Cl=0.4, Cd= | 0.0071719
|  |  |  | @ Cl=0.6, Cd= | 0.0072238
alpha (deg) | Cl | Cd | Cm | Cl/Cd
-20 | -0.678 | 0.19806 | -0.022 | -3.424
-19.5 | -0.703 | 0.18516 | -0.022 | -3.797
-19 | -0.726 | 0.17728 | -0.023 | -4.093
-18.5 | -0.745 | 0.16094 | -0.023 | -4.63
-18 | -0.761 | 0.15676 | -0.024 | -4.857
-17.5 | -0.775 | 0.14798 | -0.024 | -5.235
-17 | -0.785 | 0.14009 | -0.025 | -5.602
-16.5 | -0.791 | 0.12952 | -0.025 | -6.109
-16 | -0.794 | 0.12217 | -0.026 | -6.503
-15.5 | -0.794 | 0.11579 | -0.026 | -6.855
-15 | -0.79 | 0.11124 | -0.027 | -7.1
-14.5 | -0.782 | 0.10519 | -0.027 | -7.434
-14 | -0.771 | 0.09964 | -0.028 | -7.738
-13.5 | -0.757 | 0.09392 | -0.029 | -8.056
-13 | -0.739 | 0.08879 | -0.029 | -8.319
-12.5 | -0.721 | 0.08268 | -0.033 | -8.722
-12 | -0.7 | 0.07564 | -0.036 | -9.251
-11.5 | -0.674 | 0.07 | -0.038 | -9.632
-11 | -0.661 | 0.05546 | -0.046 | -11.926
-10.5 | -0.641 | 0.04484 | -0.05 | -14.289
-10 | -0.624 | 0.03272 | -0.055 | -19.063
-9.5 | -0.627 | 0.01721 | -0.063 | -36.433
-9 | -0.595 | 0.01415 | -0.066 | -42.027
-8.5 | -0.55 | 0.01304 | -0.068 | -42.168
-8 | -0.5 | 0.01237 | -0.069 | -40.378
-7.5 | -0.446 | 0.01181 | -0.07 | -37.786
-7 | -0.39 | 0.0116 | -0.071 | -33.652
-6.5 | -0.333 | 0.01121 | -0.072 | -29.693
-6 | -0.274 | 0.01085 | -0.073 | -25.309
-5.5 | -0.215 | 0.01056 | -0.074 | -20.354
-5 | -0.155 | 0.0103 | -0.075 | -15.012
-4.5 | -0.094 | 0.01005 | -0.076 | -9.314
-4 | -0.032 | 0.00977 | -0.077 | -3.274
-3.5 | 0.03 | 0.00965 | -0.078 | 3.115
-3 | 0.092 | 0.00928 | -0.079 | 9.97
-2.5 | 0.155 | 0.00906 | -0.08 | 17.118
-2 | 0.218 | 0.00822 | -0.081 | 26.519
-1.5 | 0.281 | 0.00786 | -0.082 | 35.749
-1 | 0.344 | 0.00775 | -0.083 | 44.343
-0.5 | 0.406 | 0.00711 | -0.084 | 57.13
0 | 0.472 | 0.00705 | -0.084 | 67.034
0.5 | 0.535 | 0.00708 | -0.085 | 75.581
1 | 0.598 | 0.00722 | -0.086 | 82.915
1.5 | 0.661 | 0.00734 | -0.087 | 90.122
2 | 0.724 | 0.00987 | -0.088 | 73.38
2.5 | 0.787 | 0.01012 | -0.089 | 77.732
3 | 0.849 | 0.01044 | -0.09 | 81.323
3.5 | 0.912 | 0.0091 | -0.091 | 100.186
4 | 0.974 | 0.00933 | -0.092 | 104.385
4.5 | 1.035 | 0.00962 | -0.093 | 107.595
5 | 1.096 | 0.00987 | -0.094 | 111.047
5.5 | 1.157 | 0.01017 | -0.095 | 113.72
6 | 1.217 | 0.01055 | -0.096 | 115.349
6.5 | 1.277 | 0.01089 | -0.097 | 117.235
7 | 1.336 | 0.0112 | -0.098 | 119.314
7.5 | 1.395 | 0.0115 | -0.099 | 121.274
8 | 1.453 | 0.01434 | -0.099 | 101.32
8.5 | 1.509 | 0.0128 | -0.1 | 117.95
9 | 1.535 | 0.01945 | -0.099 | 78.938
9.5 | 1.583 | 0.02031 | -0.1 | 77.975
10 | 1.63 | 0.02127 | -0.1 | 76.624
10.5 | 1.675 | 0.02277 | -0.101 | 73.562
11 | 1.716 | 0.024 | -0.101 | 71.512
11.5 | 1.755 | 0.0251 | -0.102 | 69.919
12 | 1.791 | 0.02689 | -0.102 | 66.599
12.5 | 1.823 | 0.02856 | -0.103 | 63.845
13 | 1.847 | 0.03087 | -0.103 | 59.82
13.5 | 1.858 | 0.03353 | -0.103 | 55.397
14 | 1.861 | 0.0367 | -0.103 | 50.693
14.5 | 1.858 | 0.03965 | -0.104 | 46.859
15 | 1.847 | 0.0431 | -0.104 | 42.855
15.5 | 1.827 | 0.04769 | -0.103 | 38.304
16 | 1.79 | 0.05579 | -0.102 | 32.085
16.5 | 1.742 | 0.0663 | -0.101 | 26.275
17 | 1.694 | 0.07515 | -0.1 | 22.544
17.5 | 1.64 | 0.08494 | -0.099 | 19.303
18 | 1.576 | 0.09707 | -0.097 | 16.239
18.5 | 1.515 | 0.10559 | -0.097 | 14.347
19 | 1.437 | 0.12233 | -0.094 | 11.749

## 46. Re 1M Mach 0.25 (2)
BIGFOIL.COM POLAR EXPORT
clarym15
CLARK YM-15 |  |  |  | Cl Max: | 1.6116 | at alpha= | 15.5 | deg
XFOIL ncrit=9 |  |  |  | L/D Max: | 105.371 | at alpha= | 7.5 | deg
Re: | 1000000 |  |  | Cd Min: | 0.19088 | at alpha= | -17.5 | deg
Mach: | 0.25 |  |  | Cl=0 at alpha= | -3.6928 | deg
|  |  |  | @ Cl=0.1, Cd= | 0.0082488
|  |  |  | @ Cl=0.4, Cd= | 0.0071693
|  |  |  | @ Cl=0.6, Cd= | 0.0067851
alpha (deg) | Cl | Cd | Cm | Cl/Cd
-17.5 | -0.4596 | 0.19088 | -0.015 | -2.4078
-16.5 | -0.4404 | 0.17318 | -0.0243 | -2.543
-16 | -0.4179 | 0.1691 | -0.0262 | -2.4713
-15.5 | -0.4159 | 0.15848 | -0.0322 | -2.6243
-15 | -0.4085 | 0.15019 | -0.0353 | -2.7199
-13 | -0.8404 | 0.03981 | -0.099 | -21.1103
-12.5 | -0.8635 | 0.03164 | -0.1041 | -27.2914
-12 | -0.8334 | 0.02722 | -0.1073 | -30.6172
-11.5 | -0.7902 | 0.02423 | -0.1085 | -32.6125
-11 | -0.7511 | 0.02181 | -0.1071 | -34.4383
-10.5 | -0.7136 | 0.01987 | -0.1042 | -35.9134
-10 | -0.6716 | 0.0183 | -0.1015 | -36.6995
-9.5 | -0.6276 | 0.01671 | -0.099 | -37.5583
-9 | -0.5824 | 0.01513 | -0.0968 | -38.4931
-8.5 | -0.5317 | 0.01409 | -0.0951 | -37.736
-8 | -0.4793 | 0.01319 | -0.0936 | -36.3381
-7.5 | -0.4253 | 0.01244 | -0.0923 | -34.1881
-7 | -0.372 | 0.01162 | -0.0911 | -32.0138
-6 | -0.2615 | 0.01045 | -0.089 | -25.0239
-5.5 | -0.2056 | 0.00994 | -0.0882 | -20.6841
-5 | -0.1486 | 0.00954 | -0.0875 | -15.5765
-4.5 | -0.0922 | 0.00912 | -0.0868 | -10.1096
-4 | -0.0352 | 0.00879 | -0.0862 | -4.0046
-3.5 | 0.0221 | 0.00856 | -0.0857 | 2.5818
-3 | 0.0792 | 0.00836 | -0.0852 | 9.4737
-2.5 | 0.1353 | 0.00806 | -0.0846 | 16.7866
-2 | 0.1912 | 0.00776 | -0.084 | 24.6392
-1.5 | 0.2475 | 0.00761 | -0.0834 | 32.523
-1 | 0.3038 | 0.0075 | -0.0829 | 40.5067
-0.5 | 0.3597 | 0.00734 | -0.0824 | 49.0054
0 | 0.414 | 0.00711 | -0.0816 | 58.2278
0.5 | 0.4653 | 0.0068 | -0.0802 | 68.4265
1 | 0.5151 | 0.00655 | -0.0782 | 78.6412
1.5 | 0.5641 | 0.00658 | -0.0758 | 85.7295
2 | 0.6166 | 0.00688 | -0.0741 | 89.6221
2.5 | 0.6753 | 0.0074 | -0.0741 | 91.2568
3 | 0.7427 | 0.00804 | -0.0763 | 92.3756
3.5 | 0.8163 | 0.00853 | -0.0798 | 95.6975
4 | 0.8988 | 0.00897 | -0.0851 | 100.2007
4.5 | 0.9426 | 0.00931 | -0.0823 | 101.246
5 | 0.98 | 0.00969 | -0.0781 | 101.1352
5.5 | 1.0241 | 0.00993 | -0.0751 | 103.1319
6 | 1.0667 | 0.01034 | -0.0719 | 103.1625
6.5 | 1.1155 | 0.01064 | -0.0699 | 104.8402
7 | 1.1597 | 0.01107 | -0.0672 | 104.7606
7.5 | 1.2065 | 0.01145 | -0.0649 | 105.3712
8 | 1.2507 | 0.01199 | -0.0623 | 104.3119
8.5 | 1.297 | 0.0125 | -0.0601 | 103.76
9 | 1.3395 | 0.01322 | -0.0575 | 101.3238
9.5 | 1.375 | 0.01432 | -0.054 | 96.0196
10 | 1.4008 | 0.01599 | -0.0496 | 87.6048
10.5 | 1.426 | 0.01781 | -0.0454 | 80.0674
11 | 1.4515 | 0.01974 | -0.0416 | 73.5309
11.5 | 1.4779 | 0.02174 | -0.0383 | 67.9807
12 | 1.5035 | 0.0239 | -0.0352 | 62.9079
12.5 | 1.529 | 0.0262 | -0.0325 | 58.3588
13 | 1.5475 | 0.02912 | -0.0297 | 53.1422
13.5 | 1.5707 | 0.03183 | -0.0275 | 49.3465
14 | 1.5832 | 0.03557 | -0.0251 | 44.5094
14.5 | 1.6006 | 0.03909 | -0.0234 | 40.9465
15 | 1.6094 | 0.04356 | -0.0218 | 36.9467
15.5 | 1.6116 | 0.04891 | -0.0207 | 32.9503
16 | 1.5978 | 0.05618 | -0.02 | 28.4407
16.5 | 1.559 | 0.06666 | -0.0205 | 23.3873
17 | 1.5239 | 0.07738 | -0.022 | 19.6937
17.5 | 1.4933 | 0.08798 | -0.0241 | 16.9732
18 | 1.4662 | 0.09851 | -0.0269 | 14.8838
18.5 | 1.4382 | 0.10944 | -0.0302 | 13.1414
19 | 1.4089 | 0.12081 | -0.0343 | 11.6621
19.5 | 1.384 | 0.13188 | -0.0389 | 10.4944
20 | 1.3661 | 0.14212 | -0.0436 | 9.6123

## 47. Re 1M Mach 0.50 (1)
BIGFOIL.COM POLAR EXPORT
clarym15
CLARK YM-15 |  |  |  | Cl Max: | 1.715 | at alpha= | 10.5 | deg
JavaFoil+Calcfoil stall+Eppler ext transition |  |  |  | L/D Max: | 116.294 | at alpha= | 7 | deg
Re: | 1000000 |  |  | Cd Min: | 0.0073 | at alpha= | 0 | deg
Mach: | 0.5 |  |  | Cl=0 at alpha= | -3.7391 | deg
|  |  |  | @ Cl=0.1, Cd= | 0.0095327
|  |  |  | @ Cl=0.4, Cd= | 0.0078537
|  |  |  | @ Cl=0.6, Cd= | 0.0074146
alpha (deg) | Cl | Cd | Cm | Cl/Cd
-20 | -0.901 | 0.20048 | -0.031 | -4.494
-19.5 | -0.874 | 0.19301 | -0.031 | -4.526
-19 | -0.847 | 0.18794 | -0.032 | -4.507
-18.5 | -0.82 | 0.1836 | -0.032 | -4.466
-18 | -0.794 | 0.16869 | -0.033 | -4.704
-17.5 | -0.766 | 0.16273 | -0.033 | -4.71
-17 | -0.739 | 0.17048 | -0.034 | -4.335
-16.5 | -0.714 | 0.1632 | -0.035 | -4.375
-16 | -0.686 | 0.1528 | -0.035 | -4.489
-15.5 | -0.657 | 0.14718 | -0.034 | -4.463
-15 | -0.628 | 0.13897 | -0.034 | -4.521
-14.5 | -0.601 | 0.13601 | -0.034 | -4.417
-14 | -0.573 | 0.13047 | -0.034 | -4.392
-13.5 | -0.545 | 0.13471 | -0.034 | -4.048
-13 | -0.518 | 0.13093 | -0.034 | -3.955
-12.5 | -0.49 | 0.12673 | -0.034 | -3.868
-12 | -0.462 | 0.11882 | -0.035 | -3.892
-11.5 | -0.434 | 0.10188 | -0.033 | -4.259
-11 | -0.406 | 0.09648 | -0.033 | -4.209
-10.5 | -0.379 | 0.09214 | -0.034 | -4.108
-10 | -0.351 | 0.08515 | -0.035 | -4.122
-9.5 | -0.323 | 0.08428 | -0.035 | -3.835
-9 | -0.295 | 0.07983 | -0.036 | -3.7
-8.5 | -0.406 | 0.06074 | -0.036 | -6.692
-8 | -0.4 | 0.05419 | -0.037 | -7.391
-7.5 | -0.377 | 0.0483 | -0.046 | -7.797
-7 | -0.403 | 0.01418 | -0.077 | -28.4
-6.5 | -0.355 | 0.01283 | -0.08 | -27.699
-6 | -0.298 | 0.01201 | -0.081 | -24.816
-5.5 | -0.235 | 0.01143 | -0.082 | -20.607
-5 | -0.17 | 0.01107 | -0.083 | -15.389
-4.5 | -0.104 | 0.01061 | -0.085 | -9.76
-4 | -0.036 | 0.01028 | -0.086 | -3.454
-3.5 | 0.033 | 0.01004 | -0.087 | 3.334
-3 | 0.103 | 0.00951 | -0.088 | 10.837
-2.5 | 0.173 | 0.00935 | -0.089 | 18.513
-2 | 0.243 | 0.00841 | -0.09 | 28.951
-1.5 | 0.314 | 0.00793 | -0.091 | 39.558
-1 | 0.384 | 0.00784 | -0.092 | 48.924
-0.5 | 0.454 | 0.0079 | -0.093 | 57.451
0 | 0.528 | 0.0073 | -0.094 | 72.236
0.5 | 0.598 | 0.00733 | -0.095 | 81.53
1 | 0.668 | 0.01029 | -0.097 | 64.915
1.5 | 0.738 | 0.01061 | -0.098 | 69.584
2 | 0.808 | 0.01087 | -0.099 | 74.33
2.5 | 0.878 | 0.01124 | -0.1 | 78.091
3 | 0.947 | 0.01168 | -0.101 | 81.135
3.5 | 1.017 | 0.00973 | -0.102 | 104.5
4 | 1.085 | 0.01254 | -0.103 | 86.556
4.5 | 1.153 | 0.01036 | -0.104 | 111.203
5 | 1.219 | 0.01096 | -0.105 | 111.251
5.5 | 1.285 | 0.01129 | -0.106 | 113.807
6 | 1.35 | 0.01173 | -0.107 | 115.096
6.5 | 1.413 | 0.01216 | -0.108 | 116.224
7 | 1.475 | 0.01269 | -0.109 | 116.294
7.5 | 1.517 | 0.01683 | -0.109 | 90.131
8 | 1.547 | 0.02347 | -0.108 | 65.884
8.5 | 1.594 | 0.02525 | -0.108 | 63.114
9 | 1.635 | 0.02665 | -0.109 | 61.358
9.5 | 1.67 | 0.02913 | -0.109 | 57.325
10 | 1.698 | 0.0309 | -0.109 | 54.938
10.5 | 1.715 | 0.03402 | -0.11 | 50.407
11 | 1.712 | 0.03803 | -0.11 | 45.024
11.5 | 1.674 | 0.04517 | -0.109 | 37.051
12 | 1.585 | 0.05633 | -0.106 | 28.13
12.5 | 1.329 | 0.08776 | -0.097 | 15.141
13 | 0.952 | 0.14263 | -0.071 | 6.677
13.5 | 0.975 | 0.14725 | -0.067 | 6.624
14 | 1.008 | 0.15238 | -0.072 | 6.615
14.5 | 1.031 | 0.15515 | -0.069 | 6.648
15 | 1.06 | 0.15071 | -0.071 | 7.032
15.5 | 1.088 | 0.15705 | -0.072 | 6.925

## 48. Re 1M Mach 0.50 (2)
BIGFOIL.COM POLAR EXPORT
clarym15
CLARK YM-15 |  |  |  | Cl Max: | 1.4646 | at alpha= | 12 | deg
XFOIL ncrit=9 |  |  |  | L/D Max: | 90.1157 | at alpha= | 4 | deg
Re: | 1000000 |  |  | Cd Min: | 0.24566 | at alpha= | -20 | deg
Mach: | 0.5 |  |  | Cl=0 at alpha= | -3.6497 | deg
|  |  |  | @ Cl=0.1, Cd= | 0.0090324
|  |  |  | @ Cl=0.4, Cd= | 0.0081597
|  |  |  | @ Cl=0.6, Cd= | 0.0079603
alpha (deg) | Cl | Cd | Cm | Cl/Cd
-20 | -0.5632 | 0.24566 | 0.0052 | -2.2926
-19.5 | -0.5438 | 0.23617 | -0.0006 | -2.3026
-19 | -0.5196 | 0.22969 | -0.0043 | -2.2622
-18.5 | -0.4953 | 0.22339 | -0.0084 | -2.2172
-18 | -0.4786 | 0.2131 | -0.0146 | -2.2459
-17.5 | -0.4575 | 0.20544 | -0.0185 | -2.2269
-17 | -0.4324 | 0.19991 | -0.0217 | -2.163
-16.5 | -0.4178 | 0.19006 | -0.0277 | -2.1983
-16 | -0.3997 | 0.18195 | -0.0315 | -2.1968
-15.5 | -0.3742 | 0.17691 | -0.0337 | -2.1152
-15 | -0.364 | 0.16732 | -0.0395 | -2.1755
-14.5 | -0.3498 | 0.15913 | -0.0429 | -2.1982
-14 | -0.3253 | 0.15457 | -0.044 | -2.1045
-13.5 | -0.3213 | 0.14544 | -0.0487 | -2.2092
-13 | -0.316 | 0.1376 | -0.0508 | -2.2965
-12.5 | -0.3016 | 0.13388 | -0.0489 | -2.2528
-12 | -0.286 | 0.12485 | -0.0546 | -2.2907
-11.5 | -0.2701 | 0.11451 | -0.0623 | -2.3587
-11 | -0.2605 | 0.10336 | -0.0704 | -2.5203
-10.5 | -0.2658 | 0.0903 | -0.0798 | -2.9435
-10 | -0.3038 | 0.07458 | -0.0902 | -4.0735
-9.5 | -0.3255 | 0.06437 | -0.0956 | -5.0567
-9 | -0.389 | 0.04863 | -0.1059 | -7.9992
-8.5 | -0.435 | 0.03196 | -0.1246 | -13.6108
-8 | -0.4591 | 0.02496 | -0.1237 | -18.3934
-7.5 | -0.4473 | 0.0198 | -0.1199 | -22.5909
-7 | -0.4085 | 0.01649 | -0.1158 | -24.7726
-6.5 | -0.3564 | 0.01437 | -0.1121 | -24.8017
-6 | -0.2991 | 0.01286 | -0.1088 | -23.2582
-5.5 | -0.2376 | 0.01181 | -0.106 | -20.1185
-5 | -0.174 | 0.01101 | -0.1036 | -15.8038
-4.5 | -0.1104 | 0.01031 | -0.1014 | -10.7081
-4 | -0.0454 | 0.00979 | -0.0996 | -4.6374
-3.5 | 0.0194 | 0.00936 | -0.098 | 2.0726
-3 | 0.0845 | 0.00909 | -0.0966 | 9.2959
-2.5 | 0.1491 | 0.00885 | -0.0952 | 16.8475
-2 | 0.213 | 0.00863 | -0.0939 | 24.6813
-1.5 | 0.2747 | 0.00832 | -0.0924 | 33.0168
-1 | 0.3377 | 0.00819 | -0.0911 | 41.2332
0 | 0.461 | 0.00813 | -0.0882 | 56.7036
0.5 | 0.5191 | 0.00805 | -0.0863 | 64.4845
1 | 0.5708 | 0.00788 | -0.0832 | 72.4365
1.5 | 0.6181 | 0.00801 | -0.079 | 77.166
2 | 0.6654 | 0.00835 | -0.0743 | 79.6886
2.5 | 0.7273 | 0.00887 | -0.0727 | 81.9955
3 | 0.8101 | 0.00942 | -0.0755 | 85.9979
3.5 | 0.9 | 0.01002 | -0.0799 | 89.8204
4 | 0.9345 | 0.01037 | -0.0731 | 90.1157
4.5 | 0.9729 | 0.01089 | -0.0671 | 89.3388
5 | 1.0243 | 0.01139 | -0.0635 | 89.9298
5.5 | 1.0753 | 0.01206 | -0.06 | 89.1625
6 | 1.1285 | 0.01275 | -0.0569 | 88.5098
6.5 | 1.1809 | 0.01358 | -0.0537 | 86.9588
7 | 1.2333 | 0.01449 | -0.0505 | 85.1139
7.5 | 1.2868 | 0.01546 | -0.0475 | 83.2342
8 | 1.3361 | 0.01671 | -0.0441 | 79.9581
8.5 | 1.3773 | 0.01849 | -0.0401 | 74.4889
9 | 1.3992 | 0.02146 | -0.035 | 65.2004
9.5 | 1.4164 | 0.02495 | -0.0302 | 56.7695
10 | 1.4313 | 0.02886 | -0.026 | 49.5946
10.5 | 1.4465 | 0.03307 | -0.0224 | 43.7406
11 | 1.4586 | 0.03779 | -0.0193 | 38.5975
11.5 | 1.4629 | 0.04339 | -0.0169 | 33.7151
12 | 1.4646 | 0.04952 | -0.015 | 29.5759
12.5 | 1.462 | 0.05624 | -0.0138 | 25.9957
13 | 1.4445 | 0.06459 | -0.0136 | 22.3641
13.5 | 1.4384 | 0.07212 | -0.0136 | 19.9445
14 | 1.4249 | 0.08059 | -0.0144 | 17.6809
14.5 | 1.4033 | 0.09013 | -0.0162 | 15.5697
15 | 1.3973 | 0.09826 | -0.0176 | 14.2204
16 | 1.3766 | 0.11606 | -0.0226 | 11.8611
16.5 | 1.3652 | 0.12547 | -0.0261 | 10.8807
17.5 | 1.3172 | 0.14844 | -0.0378 | 8.8736
18 | 1.2925 | 0.16092 | -0.0452 | 8.0319
18.5 | 1.2706 | 0.17365 | -0.0533 | 7.317
19 | 1.249 | 0.18697 | -0.0624 | 6.6802
19.5 | 1.2322 | 0.20028 | -0.0716 | 6.1524
20 | 1.2271 | 0.21209 | -0.0798 | 5.7858

## 49. Re 2M Mach 0.00 (1)
BIGFOIL.COM POLAR EXPORT
clarym15
CLARK YM-15 |  |  |  | Cl Max: | 1.919 | at alpha= | 15.5 | deg
JavaFoil+Calcfoil stall+Eppler ext transition |  |  |  | L/D Max: | 138.147 | at alpha= | 7.5 | deg
Re: | 2000000 |  |  | Cd Min: | 0.0067 | at alpha= | 0.5 | deg
Mach: | 0 |  |  | Cl=0 at alpha= | -3.7417 | deg
|  |  |  | @ Cl=0.1, Cd= | 0.0082967
|  |  |  | @ Cl=0.4, Cd= | 0.0075753
|  |  |  | @ Cl=0.6, Cd= | 0.00857
alpha (deg) | Cl | Cd | Cm | Cl/Cd
-20 | -0.979 | 0.15467 | -0.027 | -6.327
-19.5 | -0.977 | 0.14561 | -0.028 | -6.711
-19 | -0.974 | 0.13893 | -0.029 | -7.009
-18.5 | -0.97 | 0.13097 | -0.03 | -7.403
-18 | -0.963 | 0.12504 | -0.031 | -7.704
-17.5 | -0.956 | 0.11635 | -0.032 | -8.218
-17 | -0.948 | 0.1082 | -0.033 | -8.759
-16.5 | -0.933 | 0.10583 | -0.034 | -8.815
-16 | -0.918 | 0.09999 | -0.034 | -9.181
-15.5 | -0.906 | 0.09157 | -0.036 | -9.89
-15 | -0.898 | 0.0784 | -0.039 | -11.452
-14.5 | -0.877 | 0.07467 | -0.04 | -11.743
-14 | -0.86 | 0.06662 | -0.042 | -12.902
-13.5 | -0.841 | 0.05867 | -0.044 | -14.331
-13 | -0.824 | 0.04918 | -0.047 | -16.764
-12.5 | -0.813 | 0.03735 | -0.05 | -21.774
-12 | -0.815 | 0.02309 | -0.055 | -35.286
-11.5 | -0.804 | 0.01625 | -0.059 | -49.489
-11 | -0.768 | 0.01476 | -0.06 | -51.994
-10.5 | -0.731 | 0.01333 | -0.061 | -54.839
-10 | -0.689 | 0.0128 | -0.063 | -53.804
-9.5 | -0.643 | 0.01189 | -0.064 | -54.06
-9 | -0.595 | 0.01139 | -0.065 | -52.203
-8.5 | -0.543 | 0.01097 | -0.066 | -49.499
-8 | -0.49 | 0.01065 | -0.067 | -46.013
-7.5 | -0.436 | 0.0102 | -0.068 | -42.757
-7 | -0.381 | 0.01012 | -0.069 | -37.638
-6.5 | -0.324 | 0.01015 | -0.07 | -31.941
-6 | -0.267 | 0.00955 | -0.07 | -27.967
-5.5 | -0.209 | 0.00972 | -0.071 | -21.487
-5 | -0.15 | 0.00946 | -0.072 | -15.882
-4.5 | -0.091 | 0.00899 | -0.073 | -10.106
-4 | -0.031 | 0.00933 | -0.074 | -3.325
-3.5 | 0.029 | 0.00928 | -0.075 | 3.141
-3 | 0.09 | 0.00832 | -0.076 | 10.768
-2.5 | 0.15 | 0.00818 | -0.077 | 18.384
-2 | 0.211 | 0.00772 | -0.078 | 27.361
-1.5 | 0.272 | 0.00768 | -0.079 | 35.43
-1 | 0.333 | 0.00719 | -0.08 | 46.289
-0.5 | 0.394 | 0.00758 | -0.081 | 51.92
0 | 0.458 | 0.00753 | -0.082 | 60.748
0.5 | 0.519 | 0.0067 | -0.083 | 77.445
1 | 0.58 | 0.00852 | -0.084 | 67.987
1.5 | 0.64 | 0.00867 | -0.085 | 73.894
2 | 0.701 | 0.00879 | -0.086 | 79.752
2.5 | 0.762 | 0.00899 | -0.087 | 84.738
3 | 0.823 | 0.00919 | -0.087 | 89.512
3.5 | 0.883 | 0.00809 | -0.088 | 109.178
4 | 0.944 | 0.00825 | -0.089 | 114.348
4.5 | 1.003 | 0.00844 | -0.09 | 118.897
5 | 1.063 | 0.00865 | -0.091 | 122.863
5.5 | 1.122 | 0.00889 | -0.092 | 126.228
6 | 1.18 | 0.00906 | -0.093 | 130.278
6.5 | 1.239 | 0.00935 | -0.094 | 132.421
7 | 1.297 | 0.0096 | -0.095 | 135.023
7.5 | 1.354 | 0.0098 | -0.096 | 138.147
8 | 1.411 | 0.01036 | -0.096 | 136.198
8.5 | 1.467 | 0.01157 | -0.097 | 126.766
9 | 1.521 | 0.01375 | -0.098 | 110.613
9.5 | 1.575 | 0.01414 | -0.099 | 111.405
10 | 1.627 | 0.01481 | -0.1 | 109.846
10.5 | 1.679 | 0.01538 | -0.101 | 109.133
11 | 1.702 | 0.01895 | -0.1 | 89.811
11.5 | 1.739 | 0.01974 | -0.1 | 88.084
12 | 1.779 | 0.02076 | -0.101 | 85.707
12.5 | 1.818 | 0.02163 | -0.101 | 84.038
13 | 1.851 | 0.02322 | -0.102 | 79.705
13.5 | 1.875 | 0.02454 | -0.102 | 76.395
14 | 1.892 | 0.02626 | -0.102 | 72.075
14.5 | 1.906 | 0.02835 | -0.103 | 67.23
15 | 1.916 | 0.03026 | -0.103 | 63.305
15.5 | 1.919 | 0.03312 | -0.103 | 57.936
16 | 1.918 | 0.03564 | -0.103 | 53.805
16.5 | 1.914 | 0.03846 | -0.104 | 49.761
17 | 1.898 | 0.0435 | -0.103 | 43.628
17.5 | 1.876 | 0.0498 | -0.103 | 37.672
18 | 1.854 | 0.05578 | -0.102 | 33.232
18.5 | 1.829 | 0.06136 | -0.102 | 29.809
19 | 1.8 | 0.06768 | -0.102 | 26.591
19.5 | 1.767 | 0.07501 | -0.101 | 23.558
20 | 1.733 | 0.08278 | -0.1 | 20.931

## 50. Re 2M Mach 0.00 (2)
BIGFOIL.COM POLAR EXPORT
clarym15
CLARK YM-15 |  |  |  | Cl Max: | 1.6749 | at alpha= | 15 | deg
XFOIL ncrit=9 |  |  |  | L/D Max: | 132.986 | at alpha= | 7.5 | deg
Re: | 2000000 |  |  | Cd Min: | 0.12463 | at alpha= | -20 | deg
Mach: | 0 |  |  | Cl=0 at alpha= | -3.6661 | deg
|  |  |  | @ Cl=0.1, Cd= | 0.0071002
|  |  |  | @ Cl=0.4, Cd= | 0.0064828
|  |  |  | @ Cl=0.6, Cd= | 0.0061601
alpha (deg) | Cl | Cd | Cm | Cl/Cd
-20 | -0.9158 | 0.12463 | -0.0401 | -7.3482
-19.5 | -0.9702 | 0.10764 | -0.05 | -9.0134
-19 | -1.0402 | 0.08897 | -0.0609 | -11.6916
-18.5 | -1.1388 | 0.06764 | -0.0739 | -16.8362
-18 | -1.2189 | 0.04817 | -0.087 | -25.3041
-17.5 | -1.2423 | 0.03683 | -0.0961 | -33.7307
-17 | -1.2414 | 0.03077 | -0.0998 | -40.3445
-16.5 | -1.2296 | 0.02729 | -0.1001 | -45.0568
-16 | -1.2171 | 0.02497 | -0.0977 | -48.7425
-15.5 | -1.2223 | 0.02349 | -0.0901 | -52.0349
-15 | -1.1741 | 0.02189 | -0.0914 | -53.6364
-14.5 | -1.1187 | 0.02054 | -0.0934 | -54.4645
-14 | -1.0647 | 0.01954 | -0.0944 | -54.4882
-13.5 | -1.0152 | 0.01807 | -0.095 | -56.1815
-13 | -0.9779 | 0.0164 | -0.0931 | -59.628
-12.5 | -0.9337 | 0.0155 | -0.0915 | -60.2387
-12 | -0.887 | 0.01474 | -0.0902 | -60.1764
-11.5 | -0.8392 | 0.014 | -0.089 | -59.9429
-11 | -0.79 | 0.01332 | -0.088 | -59.3093
-10.5 | -0.7396 | 0.0127 | -0.0871 | -58.2362
-10 | -0.6873 | 0.01223 | -0.0865 | -56.1979
-9 | -0.5856 | 0.01078 | -0.0849 | -54.3228
-8.5 | -0.5322 | 0.01031 | -0.0844 | -51.6198
-8 | -0.478 | 0.00989 | -0.084 | -48.3316
-7.5 | -0.4233 | 0.00953 | -0.0837 | -44.4176
-7 | -0.3683 | 0.00925 | -0.0834 | -39.8162
-6.5 | -0.3142 | 0.0088 | -0.083 | -35.7045
-6 | -0.2588 | 0.0085 | -0.0827 | -30.4471
-5.5 | -0.2031 | 0.00828 | -0.0825 | -24.529
-5 | -0.1478 | 0.00798 | -0.0823 | -18.5213
-4.5 | -0.0926 | 0.00769 | -0.082 | -12.0416
-4 | -0.0374 | 0.00742 | -0.0818 | -5.0404
-3.5 | 0.0186 | 0.00728 | -0.0816 | 2.5549
-3 | 0.0747 | 0.00715 | -0.0815 | 10.4476
-2.5 | 0.1306 | 0.00704 | -0.0814 | 18.5511
-2 | 0.1852 | 0.00679 | -0.0811 | 27.2754
-1.5 | 0.24 | 0.00662 | -0.0808 | 36.2538
-1 | 0.2952 | 0.00656 | -0.0806 | 45
-0.5 | 0.3504 | 0.00651 | -0.0804 | 53.8249
0 | 0.4051 | 0.00648 | -0.0801 | 62.5154
0.5 | 0.4587 | 0.00639 | -0.0797 | 71.784
1 | 0.5111 | 0.00622 | -0.0791 | 82.1704
1.5 | 0.561 | 0.00607 | -0.078 | 92.4217
2 | 0.6086 | 0.00618 | -0.0763 | 98.479
2.5 | 0.6574 | 0.00643 | -0.0747 | 102.2395
3 | 0.7084 | 0.00665 | -0.0735 | 106.5263
3.5 | 0.762 | 0.00692 | -0.073 | 110.1156
4 | 0.8224 | 0.00723 | -0.074 | 113.7483
4.5 | 0.8875 | 0.00753 | -0.0762 | 117.8619
5 | 0.9646 | 0.0078 | -0.081 | 123.6667
5.5 | 1.0352 | 0.0081 | -0.0845 | 127.8025
6 | 1.077 | 0.00831 | -0.0817 | 129.6029
6.5 | 1.1204 | 0.00853 | -0.0793 | 131.3482
7 | 1.1646 | 0.00881 | -0.0771 | 132.1907
7.5 | 1.2115 | 0.00911 | -0.0755 | 132.9857
8 | 1.2585 | 0.00947 | -0.074 | 132.8933
8.5 | 1.3015 | 0.01005 | -0.0719 | 129.5025
9 | 1.3368 | 0.01089 | -0.0686 | 122.7548
9.5 | 1.3679 | 0.01188 | -0.0645 | 115.1431
10 | 1.4003 | 0.0129 | -0.061 | 108.5504
10.5 | 1.434 | 0.01389 | -0.0579 | 103.2397
11 | 1.4684 | 0.0149 | -0.0551 | 98.5503
11.5 | 1.5034 | 0.01588 | -0.0526 | 94.6725
12 | 1.5372 | 0.01698 | -0.0501 | 90.53
12.5 | 1.5683 | 0.01827 | -0.0475 | 85.8402
13 | 1.6004 | 0.01955 | -0.0452 | 81.8619
13.5 | 1.6274 | 0.02121 | -0.0426 | 76.728
14 | 1.6527 | 0.02304 | -0.0401 | 71.7318
14.5 | 1.6718 | 0.02542 | -0.0373 | 65.7671
15 | 1.6749 | 0.02912 | -0.0337 | 57.5172
15.5 | 1.6545 | 0.03516 | -0.0295 | 47.0563
16 | 1.6586 | 0.03955 | -0.0277 | 41.9368
16.5 | 1.6612 | 0.04436 | -0.0263 | 37.4482
17 | 1.664 | 0.04939 | -0.0255 | 33.691
17.5 | 1.6639 | 0.05497 | -0.0251 | 30.2692
18 | 1.6577 | 0.06149 | -0.0251 | 26.9589
18.5 | 1.6444 | 0.0691 | -0.0257 | 23.7974
19 | 1.6285 | 0.07731 | -0.0268 | 21.0645
19.5 | 1.6133 | 0.08563 | -0.0283 | 18.8404
20 | 1.5939 | 0.09476 | -0.0304 | 16.8204

## 51. Re 2M Mach 0.10 (1)
BIGFOIL.COM POLAR EXPORT
clarym15
CLARK YM-15 |  |  |  | Cl Max: | 1.912 | at alpha= | 15 | deg
JavaFoil+Calcfoil stall+Eppler ext transition |  |  |  | L/D Max: | 138.299 | at alpha= | 7.5 | deg
Re: | 2000000 |  |  | Cd Min: | 0.0067 | at alpha= | 0.5 | deg
Mach: | 0.1 |  |  | Cl=0 at alpha= | -3.7417 | deg
|  |  |  | @ Cl=0.1, Cd= | 0.0083018
|  |  |  | @ Cl=0.4, Cd= | 0.0075769
|  |  |  | @ Cl=0.6, Cd= | 0.008579
alpha (deg) | Cl | Cd | Cm | Cl/Cd
-20 | -0.946 | 0.15864 | -0.026 | -5.961
-19.5 | -0.948 | 0.1499 | -0.028 | -6.326
-19 | -0.949 | 0.1418 | -0.029 | -6.692
-18.5 | -0.946 | 0.13416 | -0.029 | -7.048
-18 | -0.941 | 0.12746 | -0.03 | -7.38
-17.5 | -0.939 | 0.1165 | -0.032 | -8.059
-17 | -0.93 | 0.11125 | -0.033 | -8.355
-16.5 | -0.918 | 0.10796 | -0.033 | -8.501
-16 | -0.91 | 0.09803 | -0.035 | -9.281
-15.5 | -0.899 | 0.08968 | -0.037 | -10.025
-15 | -0.885 | 0.08265 | -0.038 | -10.703
-14.5 | -0.866 | 0.07842 | -0.039 | -11.042
-14 | -0.849 | 0.07046 | -0.041 | -12.051
-13.5 | -0.832 | 0.06235 | -0.043 | -13.34
-13 | -0.814 | 0.05368 | -0.046 | -15.16
-12.5 | -0.801 | 0.04224 | -0.049 | -18.969
-12 | -0.805 | 0.02603 | -0.055 | -30.905
-11.5 | -0.8 | 0.01704 | -0.059 | -46.961
-11 | -0.766 | 0.01519 | -0.06 | -50.407
-10.5 | -0.73 | 0.01368 | -0.062 | -53.361
-10 | -0.69 | 0.01295 | -0.063 | -53.259
-9.5 | -0.644 | 0.01201 | -0.064 | -53.617
-9 | -0.596 | 0.0115 | -0.065 | -51.836
-8.5 | -0.545 | 0.01104 | -0.066 | -49.349
-8 | -0.492 | 0.01064 | -0.067 | -46.235
-7.5 | -0.438 | 0.01027 | -0.068 | -42.641
-7 | -0.382 | 0.01012 | -0.069 | -37.784
-6.5 | -0.326 | 0.00987 | -0.07 | -33.005
-6 | -0.268 | 0.00964 | -0.071 | -27.82
-5.5 | -0.21 | 0.0094 | -0.072 | -22.335
-5 | -0.151 | 0.00957 | -0.073 | -15.769
-4.5 | -0.091 | 0.00899 | -0.074 | -10.151
-4 | -0.031 | 0.00929 | -0.075 | -3.357
-3.5 | 0.029 | 0.00924 | -0.076 | 3.17
-3 | 0.09 | 0.00831 | -0.077 | 10.836
-2.5 | 0.151 | 0.00826 | -0.077 | 18.283
-2 | 0.212 | 0.00769 | -0.078 | 27.61
-1.5 | 0.274 | 0.00768 | -0.079 | 35.638
-1 | 0.335 | 0.00719 | -0.08 | 46.579
-0.5 | 0.396 | 0.00758 | -0.081 | 52.169
0 | 0.46 | 0.00753 | -0.082 | 61.04
0.5 | 0.521 | 0.0067 | -0.083 | 77.734
1 | 0.582 | 0.00855 | -0.084 | 68.138
1.5 | 0.644 | 0.00865 | -0.085 | 74.386
2 | 0.705 | 0.00889 | -0.086 | 79.299
2.5 | 0.766 | 0.00908 | -0.087 | 84.306
3 | 0.827 | 0.00927 | -0.088 | 89.237
3.5 | 0.888 | 0.00817 | -0.089 | 108.601
4 | 0.948 | 0.00829 | -0.09 | 114.408
4.5 | 1.008 | 0.00847 | -0.091 | 119.048
5 | 1.068 | 0.00867 | -0.092 | 123.209
5.5 | 1.127 | 0.00892 | -0.092 | 126.341
6 | 1.186 | 0.00912 | -0.093 | 130.056
6.5 | 1.245 | 0.00942 | -0.094 | 132.172
7 | 1.303 | 0.0097 | -0.095 | 134.362
7.5 | 1.36 | 0.00984 | -0.096 | 138.299
8 | 1.417 | 0.01043 | -0.097 | 135.936
8.5 | 1.473 | 0.0117 | -0.098 | 125.882
9 | 1.528 | 0.01387 | -0.099 | 110.188
9.5 | 1.581 | 0.01423 | -0.099 | 111.107
10 | 1.634 | 0.01492 | -0.1 | 109.494
10.5 | 1.667 | 0.01829 | -0.1 | 91.131
11 | 1.704 | 0.01933 | -0.1 | 88.128
11.5 | 1.744 | 0.02002 | -0.101 | 87.084
12 | 1.784 | 0.02109 | -0.101 | 84.594
12.5 | 1.821 | 0.0222 | -0.102 | 82.016
13 | 1.853 | 0.02358 | -0.102 | 78.6
13.5 | 1.876 | 0.02495 | -0.102 | 75.19
14 | 1.892 | 0.02675 | -0.103 | 70.745
14.5 | 1.904 | 0.02897 | -0.103 | 65.72
15 | 1.912 | 0.03091 | -0.103 | 61.858
15.5 | 1.912 | 0.03392 | -0.104 | 56.357
16 | 1.909 | 0.03665 | -0.104 | 52.08
16.5 | 1.901 | 0.03959 | -0.104 | 48.009
17 | 1.88 | 0.04484 | -0.103 | 41.936
17.5 | 1.855 | 0.05206 | -0.103 | 35.632
18 | 1.826 | 0.05847 | -0.102 | 31.237
18.5 | 1.798 | 0.06456 | -0.102 | 27.844
19 | 1.764 | 0.07125 | -0.101 | 24.755
19.5 | 1.726 | 0.07925 | -0.101 | 21.774
20 | 1.686 | 0.08755 | -0.1 | 19.255

## 52. Re 2M Mach 0.10 (2)
BIGFOIL.COM POLAR EXPORT
clarym15
CLARK YM-15 |  |  |  | Cl Max: | 1.6719 | at alpha= | 14.5 | deg
XFOIL ncrit=9 |  |  |  | L/D Max: | 132.437 | at alpha= | 7.5 | deg
Re: | 2000000 |  |  | Cd Min: | 0.12411 | at alpha= | -19.5 | deg
Mach: | 0.1 |  |  | Cl=0 at alpha= | -3.6643 | deg
|  |  |  | @ Cl=0.1, Cd= | 0.0071211
|  |  |  | @ Cl=0.4, Cd= | 0.0065139
|  |  |  | @ Cl=0.6, Cd= | 0.0062211
alpha (deg) | Cl | Cd | Cm | Cl/Cd
-19.5 | -0.8845 | 0.12411 | -0.0415 | -7.1267
-19 | -0.9387 | 0.1071 | -0.0514 | -8.7647
-18.5 | -1.0049 | 0.08908 | -0.062 | -11.2809
-18 | -1.0983 | 0.06858 | -0.0746 | -16.0149
-17.5 | -1.1789 | 0.04927 | -0.0876 | -23.9273
-17 | -1.2054 | 0.03714 | -0.0975 | -32.4556
-16.5 | -1.2033 | 0.03101 | -0.1015 | -38.8036
-16 | -1.1935 | 0.02734 | -0.1017 | -43.654
-15.5 | -1.1919 | 0.02496 | -0.0974 | -47.7524
-15 | -1.1746 | 0.02317 | -0.094 | -50.6949
-14.5 | -1.1231 | 0.02151 | -0.0956 | -52.2129
-14 | -1.0689 | 0.02027 | -0.0968 | -52.7331
-13.5 | -1.0158 | 0.01916 | -0.0975 | -53.0167
-13 | -0.9805 | 0.01711 | -0.0955 | -57.3057
-12.5 | -0.9385 | 0.01596 | -0.0936 | -58.8033
-12 | -0.8921 | 0.01513 | -0.0921 | -58.9623
-11.5 | -0.8444 | 0.01433 | -0.0907 | -58.9253
-11 | -0.7952 | 0.0136 | -0.0895 | -58.4706
-10.5 | -0.7447 | 0.01293 | -0.0885 | -57.5947
-10 | -0.6923 | 0.0124 | -0.0877 | -55.8306
-9.5 | -0.6398 | 0.01184 | -0.087 | -54.0372
-8.5 | -0.5361 | 0.01042 | -0.0854 | -51.4491
-8 | -0.4815 | 0.00998 | -0.0849 | -48.2465
-7.5 | -0.4265 | 0.0096 | -0.0845 | -44.4271
-7 | -0.371 | 0.0093 | -0.0842 | -39.8925
-6.5 | -0.3164 | 0.00886 | -0.0837 | -35.7111
-6 | -0.2607 | 0.00854 | -0.0834 | -30.5269
-5.5 | -0.2046 | 0.00831 | -0.0832 | -24.6209
-5 | -0.1489 | 0.00801 | -0.0829 | -18.5893
-4.5 | -0.0932 | 0.00773 | -0.0826 | -12.0569
-4 | -0.0378 | 0.00745 | -0.0823 | -5.0738
-3.5 | 0.0185 | 0.0073 | -0.0821 | 2.5342
-3 | 0.075 | 0.00717 | -0.082 | 10.4603
-2.5 | 0.1312 | 0.00706 | -0.0818 | 18.5836
-2 | 0.1863 | 0.00683 | -0.0815 | 27.2767
-1.5 | 0.2412 | 0.00665 | -0.0812 | 36.2707
-1 | 0.2966 | 0.00658 | -0.081 | 45.076
-0.5 | 0.3523 | 0.00654 | -0.0808 | 53.8685
0 | 0.4071 | 0.00651 | -0.0805 | 62.5346
0.5 | 0.4613 | 0.00643 | -0.0801 | 71.7418
1 | 0.5136 | 0.00628 | -0.0794 | 81.7834
1.5 | 0.5637 | 0.00613 | -0.0782 | 91.9576
2 | 0.6115 | 0.00625 | -0.0765 | 97.84
2.5 | 0.6608 | 0.00648 | -0.0749 | 101.9753
3 | 0.712 | 0.00669 | -0.0737 | 106.4275
3.5 | 0.766 | 0.00695 | -0.0731 | 110.2158
4 | 0.8269 | 0.00726 | -0.0742 | 113.8981
4.5 | 0.8924 | 0.00757 | -0.0763 | 117.8864
5 | 0.9701 | 0.00784 | -0.0812 | 123.7372
5.5 | 1.0396 | 0.00816 | -0.0843 | 127.402
6 | 1.0818 | 0.00835 | -0.0815 | 129.5569
6.5 | 1.1252 | 0.00859 | -0.0789 | 130.9895
7 | 1.1701 | 0.00886 | -0.0767 | 132.0655
7.5 | 1.2171 | 0.00919 | -0.075 | 132.4374
8 | 1.2644 | 0.00956 | -0.0735 | 132.2594
8.5 | 1.3073 | 0.01015 | -0.0713 | 128.798
9 | 1.3399 | 0.01106 | -0.0673 | 121.1483
9.5 | 1.3714 | 0.01209 | -0.0633 | 113.4326
10 | 1.4038 | 0.01314 | -0.0598 | 106.8341
10.5 | 1.4381 | 0.01416 | -0.0567 | 101.5607
11 | 1.4724 | 0.0152 | -0.0538 | 96.8684
11.5 | 1.5074 | 0.01625 | -0.0512 | 92.7631
12 | 1.5418 | 0.01736 | -0.0487 | 88.8134
12.5 | 1.5719 | 0.01877 | -0.0459 | 83.7453
13 | 1.604 | 0.02012 | -0.0436 | 79.7217
13.5 | 1.6307 | 0.02187 | -0.041 | 74.5633
14 | 1.6539 | 0.02394 | -0.0383 | 69.0852
14.5 | 1.6719 | 0.02648 | -0.0355 | 63.1382
15 | 1.6625 | 0.03132 | -0.0313 | 53.0811
15.5 | 1.6489 | 0.03708 | -0.028 | 44.4687
16 | 1.653 | 0.04164 | -0.0263 | 39.6974
16.5 | 1.6531 | 0.04689 | -0.0251 | 35.2549
17 | 1.6556 | 0.05212 | -0.0245 | 31.7652
17.5 | 1.6523 | 0.05825 | -0.0243 | 28.3657
18 | 1.6427 | 0.06533 | -0.0245 | 25.1447
18.5 | 1.6259 | 0.07358 | -0.0254 | 22.097
19 | 1.6101 | 0.08191 | -0.0267 | 19.6569
19.5 | 1.5923 | 0.09078 | -0.0286 | 17.5402

## 53. Re 2M Mach 0.25 (1)
BIGFOIL.COM POLAR EXPORT
clarym15
CLARK YM-15 |  |  |  | Cl Max: | 1.878 | at alpha= | 14 | deg
JavaFoil+Calcfoil stall+Eppler ext transition |  |  |  | L/D Max: | 137.047 | at alpha= | 7.5 | deg
Re: | 2000000 |  |  | Cd Min: | 0.00677 | at alpha= | 0.5 | deg
Mach: | 0.25 |  |  | Cl=0 at alpha= | -3.7419 | deg
|  |  |  | @ Cl=0.1, Cd= | 0.0083621
|  |  |  | @ Cl=0.4, Cd= | 0.00721
|  |  |  | @ Cl=0.6, Cd= | 0.0087335
alpha (deg) | Cl | Cd | Cm | Cl/Cd
-20 | -0.679 | 0.18133 | -0.023 | -3.743
-19.5 | -0.704 | 0.17364 | -0.023 | -4.053
-19 | -0.726 | 0.16316 | -0.024 | -4.451
-18.5 | -0.746 | 0.15057 | -0.024 | -4.954
-18 | -0.762 | 0.14574 | -0.025 | -5.23
-17.5 | -0.776 | 0.1381 | -0.025 | -5.617
-17 | -0.788 | 0.13138 | -0.027 | -5.994
-16.5 | -0.795 | 0.12154 | -0.029 | -6.544
-16 | -0.802 | 0.11163 | -0.032 | -7.188
-15.5 | -0.802 | 0.10516 | -0.033 | -7.631
-15 | -0.798 | 0.1016 | -0.033 | -7.857
-14.5 | -0.792 | 0.09446 | -0.034 | -8.385
-14 | -0.784 | 0.08723 | -0.036 | -8.988
-13.5 | -0.775 | 0.07895 | -0.039 | -9.82
-13 | -0.761 | 0.07237 | -0.041 | -10.517
-12.5 | -0.748 | 0.06308 | -0.044 | -11.851
-12 | -0.738 | 0.05001 | -0.048 | -14.767
-11.5 | -0.72 | 0.04229 | -0.051 | -17.017
-11 | -0.731 | 0.02266 | -0.058 | -32.268
-10.5 | -0.717 | 0.01624 | -0.062 | -44.164
-10 | -0.683 | 0.01479 | -0.064 | -46.192
-9.5 | -0.646 | 0.01299 | -0.065 | -49.735
-9 | -0.602 | 0.01203 | -0.067 | -50.022
-8.5 | -0.553 | 0.01143 | -0.068 | -48.388
-8 | -0.501 | 0.01098 | -0.069 | -45.577
-7.5 | -0.446 | 0.01051 | -0.07 | -42.458
-7 | -0.39 | 0.01074 | -0.071 | -36.339
-6.5 | -0.333 | 0.01008 | -0.072 | -33.032
-6 | -0.275 | 0.00976 | -0.073 | -28.145
-5.5 | -0.215 | 0.00949 | -0.074 | -22.673
-5 | -0.155 | 0.00927 | -0.075 | -16.681
-4.5 | -0.094 | 0.00906 | -0.076 | -10.335
-4 | -0.032 | 0.00899 | -0.077 | -3.56
-3.5 | 0.03 | 0.00933 | -0.078 | 3.225
-3 | 0.093 | 0.00837 | -0.079 | 11.057
-2.5 | 0.155 | 0.0083 | -0.08 | 18.702
-2 | 0.218 | 0.00825 | -0.081 | 26.455
-1.5 | 0.281 | 0.00772 | -0.082 | 36.388
-1 | 0.344 | 0.00721 | -0.083 | 47.659
-0.5 | 0.407 | 0.00721 | -0.084 | 56.347
0 | 0.472 | 0.00727 | -0.085 | 64.963
0.5 | 0.535 | 0.00677 | -0.085 | 79.132
1 | 0.598 | 0.00873 | -0.086 | 68.516
1.5 | 0.661 | 0.00884 | -0.087 | 74.793
2 | 0.724 | 0.00903 | -0.088 | 80.2
2.5 | 0.787 | 0.00924 | -0.089 | 85.134
3 | 0.849 | 0.0095 | -0.09 | 89.36
3.5 | 0.912 | 0.00827 | -0.091 | 110.305
4 | 0.974 | 0.00842 | -0.092 | 115.595
4.5 | 1.035 | 0.00861 | -0.093 | 120.309
5 | 1.096 | 0.00888 | -0.094 | 123.49
5.5 | 1.157 | 0.00907 | -0.095 | 127.64
6 | 1.217 | 0.00938 | -0.096 | 129.832
6.5 | 1.277 | 0.00967 | -0.097 | 132.01
7 | 1.336 | 0.0099 | -0.098 | 134.931
7.5 | 1.395 | 0.01018 | -0.099 | 137.047
8 | 1.453 | 0.01092 | -0.1 | 133.054
8.5 | 1.509 | 0.01353 | -0.1 | 111.577
9 | 1.564 | 0.0145 | -0.101 | 107.906
9.5 | 1.618 | 0.01506 | -0.102 | 107.425
10 | 1.646 | 0.01846 | -0.102 | 89.16
10.5 | 1.685 | 0.01966 | -0.102 | 85.745
11 | 1.728 | 0.02071 | -0.102 | 83.462
11.5 | 1.766 | 0.0218 | -0.103 | 81.027
12 | 1.804 | 0.02297 | -0.103 | 78.516
12.5 | 1.837 | 0.02437 | -0.104 | 75.392
13 | 1.863 | 0.02629 | -0.104 | 70.851
13.5 | 1.875 | 0.0284 | -0.104 | 66.011
14 | 1.878 | 0.03089 | -0.105 | 60.8
14.5 | 1.877 | 0.03338 | -0.105 | 56.222
15 | 1.867 | 0.03617 | -0.105 | 51.606
15.5 | 1.847 | 0.03989 | -0.105 | 46.296
16 | 1.813 | 0.04601 | -0.104 | 39.406
16.5 | 1.77 | 0.05402 | -0.103 | 32.76
17 | 1.719 | 0.06219 | -0.102 | 27.645
17.5 | 1.665 | 0.07085 | -0.102 | 23.499
18 | 1.601 | 0.08066 | -0.1 | 19.848
18.5 | 1.54 | 0.08835 | -0.1 | 17.428
19 | 1.462 | 0.10205 | -0.098 | 14.325

## 54. Re 2M Mach 0.25 (2)
BIGFOIL.COM POLAR EXPORT
clarym15
CLARK YM-15 |  |  |  | Cl Max: | 1.6559 | at alpha= | 14 | deg
XFOIL ncrit=9 |  |  |  | L/D Max: | 130.37 | at alpha= | 7 | deg
Re: | 2000000 |  |  | Cd Min: | 0.20184 | at alpha= | -19 | deg
Mach: | 0.25 |  |  | Cl=0 at alpha= | -3.6572 | deg
|  |  |  | @ Cl=0.1, Cd= | 0.0072553
|  |  |  | @ Cl=0.4, Cd= | 0.006675
|  |  |  | @ Cl=0.6, Cd= | 0.0065349
alpha (deg) | Cl | Cd | Cm | Cl/Cd
-19 | -0.5321 | 0.20184 | -0.0055 | -2.6362
-18.5 | -0.5138 | 0.19594 | -0.0092 | -2.6222
-18 | -0.5102 | 0.18492 | -0.0146 | -2.759
-17.5 | -0.4911 | 0.17961 | -0.0179 | -2.7343
-17 | -0.4764 | 0.17295 | -0.0215 | -2.7546
-16.5 | -0.7305 | 0.10988 | -0.0533 | -6.6482
-16 | -0.8218 | 0.08753 | -0.0668 | -9.3888
-15.5 | -0.8977 | 0.06972 | -0.0782 | -12.8758
-15 | -0.9705 | 0.05219 | -0.0902 | -18.5955
-14.5 | -1.01 | 0.03735 | -0.1031 | -27.0415
-14 | -1.0357 | 0.03014 | -0.1054 | -34.363
-13.5 | -1.006 | 0.02541 | -0.1099 | -39.5907
-13 | -0.9691 | 0.02255 | -0.1103 | -42.9756
-12.5 | -0.9327 | 0.02074 | -0.1079 | -44.9711
-12 | -0.9093 | 0.01813 | -0.1037 | -50.1544
-11.5 | -0.8666 | 0.01674 | -0.101 | -51.7682
-11 | -0.8191 | 0.01559 | -0.0988 | -52.5401
-10.5 | -0.7692 | 0.01456 | -0.0969 | -52.8297
-10 | -0.7174 | 0.01364 | -0.0952 | -52.5953
-9.5 | -0.6633 | 0.01291 | -0.0938 | -51.3788
-9 | -0.6082 | 0.01225 | -0.0926 | -49.649
-8.5 | -0.5568 | 0.01117 | -0.091 | -49.8478
-8 | -0.5009 | 0.01057 | -0.09 | -47.3888
-7.5 | -0.4439 | 0.01007 | -0.0892 | -44.0814
-7 | -0.3865 | 0.00966 | -0.0884 | -40.0104
-6.5 | -0.3286 | 0.00931 | -0.0878 | -35.2954
-6 | -0.2715 | 0.0088 | -0.0871 | -30.8523
-5.5 | -0.2133 | 0.00849 | -0.0866 | -25.1237
-5 | -0.155 | 0.00822 | -0.0862 | -18.8564
-4.5 | -0.0969 | 0.00795 | -0.0857 | -12.1887
-4 | -0.0397 | 0.00762 | -0.0852 | -5.21
-3.5 | 0.0182 | 0.00743 | -0.0848 | 2.4495
-3 | 0.0765 | 0.0073 | -0.0845 | 10.4795
-2.5 | 0.1343 | 0.00719 | -0.0842 | 18.6787
-2 | 0.1915 | 0.00702 | -0.0838 | 27.2792
-1.5 | 0.248 | 0.00678 | -0.0834 | 36.5782
-1 | 0.3053 | 0.0067 | -0.083 | 45.5672
0 | 0.419 | 0.00667 | -0.0823 | 62.8186
0.5 | 0.4745 | 0.00664 | -0.0817 | 71.4608
1 | 0.528 | 0.00654 | -0.0809 | 80.7339
1.5 | 0.5779 | 0.00649 | -0.0793 | 89.0447
2 | 0.6271 | 0.00659 | -0.0775 | 95.1593
2.5 | 0.6787 | 0.00672 | -0.0759 | 100.997
3 | 0.7315 | 0.00693 | -0.0745 | 105.5556
3.5 | 0.7873 | 0.00715 | -0.0737 | 110.1119
4 | 0.8515 | 0.00745 | -0.0749 | 114.2953
4.5 | 0.9199 | 0.0078 | -0.0771 | 117.9359
5 | 1.0005 | 0.0081 | -0.0819 | 123.5185
5.5 | 1.0629 | 0.00842 | -0.0828 | 126.2352
6 | 1.1066 | 0.00861 | -0.0797 | 128.525
6.5 | 1.1502 | 0.00893 | -0.0766 | 128.8018
7 | 1.1994 | 0.0092 | -0.0746 | 130.3696
7.5 | 1.2478 | 0.00958 | -0.0725 | 130.2505
8 | 1.2932 | 0.01004 | -0.0699 | 128.8048
8.5 | 1.3299 | 0.01085 | -0.066 | 122.5714
9 | 1.3594 | 0.01207 | -0.0611 | 112.6263
9.5 | 1.3923 | 0.01325 | -0.0571 | 105.0792
10 | 1.4254 | 0.0145 | -0.0534 | 98.3034
10.5 | 1.4603 | 0.01572 | -0.0501 | 92.8944
11 | 1.4955 | 0.01698 | -0.047 | 88.0742
11.5 | 1.5288 | 0.01843 | -0.044 | 82.9517
12 | 1.5611 | 0.02001 | -0.041 | 78.016
12.5 | 1.5924 | 0.02173 | -0.0383 | 73.2812
13 | 1.6176 | 0.02395 | -0.0353 | 67.5407
13.5 | 1.6406 | 0.02643 | -0.0324 | 62.0734
14 | 1.6559 | 0.02961 | -0.0295 | 55.9237
14.5 | 1.6408 | 0.03549 | -0.0257 | 46.2327
15 | 1.6211 | 0.04241 | -0.023 | 38.2245
15.5 | 1.6192 | 0.04819 | -0.0217 | 33.6003
16 | 1.6121 | 0.05477 | -0.021 | 29.434
16.5 | 1.6066 | 0.06153 | -0.0209 | 26.1108
17 | 1.5942 | 0.06925 | -0.0214 | 23.0209
17.5 | 1.5755 | 0.07803 | -0.0225 | 20.191
18 | 1.5512 | 0.08772 | -0.0243 | 17.6835
18.5 | 1.522 | 0.0984 | -0.027 | 15.4675
19 | 1.4994 | 0.10844 | -0.03 | 13.827

## 55. Re 2M Mach 0.50 (1)
BIGFOIL.COM POLAR EXPORT
clarym15
CLARK YM-15 |  |  |  | Cl Max: | 1.73 | at alpha= | 10.5 | deg
JavaFoil+Calcfoil stall+Eppler ext transition |  |  |  | L/D Max: | 130.955 | at alpha= | 6.5 | deg
Re: | 2000000 |  |  | Cd Min: | 0.00735 | at alpha= | -0.5 | deg
Mach: | 0.5 |  |  | Cl=0 at alpha= | -3.7391 | deg
|  |  |  | @ Cl=0.1, Cd= | 0.0093701
|  |  |  | @ Cl=0.4, Cd= | 0.0078129
|  |  |  | @ Cl=0.6, Cd= | 0.01022
alpha (deg) | Cl | Cd | Cm | Cl/Cd
-20 | -0.903 | 0.17897 | -0.032 | -5.046
-19.5 | -0.875 | 0.17319 | -0.032 | -5.055
-19 | -0.848 | 0.16896 | -0.032 | -5.02
-18.5 | -0.821 | 0.16304 | -0.033 | -5.035
-18 | -0.794 | 0.15131 | -0.033 | -5.25
-17.5 | -0.767 | 0.14513 | -0.034 | -5.286
-17 | -0.74 | 0.15218 | -0.034 | -4.862
-16.5 | -0.715 | 0.15597 | -0.036 | -4.581
-16 | -0.687 | 0.13626 | -0.036 | -5.043
-15.5 | -0.659 | 0.12939 | -0.036 | -5.093
-15 | -0.63 | 0.12382 | -0.035 | -5.088
-14.5 | -0.602 | 0.12226 | -0.035 | -4.922
-14 | -0.574 | 0.11531 | -0.035 | -4.976
-13.5 | -0.546 | 0.12153 | -0.035 | -4.495
-13 | -0.519 | 0.11761 | -0.035 | -4.409
-12.5 | -0.491 | 0.11175 | -0.036 | -4.392
-12 | -0.464 | 0.10615 | -0.037 | -4.368
-11.5 | -0.435 | 0.09453 | -0.036 | -4.604
-11 | -0.407 | 0.08576 | -0.034 | -4.74
-10.5 | -0.379 | 0.08272 | -0.035 | -4.581
-10 | -0.352 | 0.0695 | -0.038 | -5.069
-9.5 | -0.324 | 0.06441 | -0.039 | -5.035
-9 | -0.297 | 0.05932 | -0.042 | -5.013
-8.5 | -0.407 | 0.05657 | -0.037 | -7.192
-8 | -0.424 | 0.03709 | -0.059 | -11.435
-7.5 | -0.449 | 0.01353 | -0.076 | -33.194
-7 | -0.409 | 0.01187 | -0.079 | -34.48
-6.5 | -0.357 | 0.01129 | -0.08 | -31.662
-6 | -0.298 | 0.01131 | -0.081 | -26.369
-5.5 | -0.236 | 0.01024 | -0.082 | -23.01
-5 | -0.17 | 0.00993 | -0.083 | -17.164
-4.5 | -0.104 | 0.00963 | -0.085 | -10.761
-4 | -0.036 | 0.00938 | -0.086 | -3.786
-3.5 | 0.033 | 0.00915 | -0.087 | 3.658
-3 | 0.103 | 0.00938 | -0.088 | 10.982
-2.5 | 0.173 | 0.00935 | -0.089 | 18.516
-2 | 0.243 | 0.00764 | -0.09 | 31.848
-1.5 | 0.314 | 0.00795 | -0.091 | 39.465
-1 | 0.384 | 0.00795 | -0.092 | 48.269
-0.5 | 0.454 | 0.00735 | -0.093 | 61.759
0 | 0.528 | 0.00779 | -0.094 | 67.767
0.5 | 0.598 | 0.01024 | -0.095 | 58.397
1 | 0.668 | 0.00955 | -0.097 | 69.96
1.5 | 0.738 | 0.00974 | -0.098 | 75.77
2 | 0.808 | 0.00992 | -0.099 | 81.41
2.5 | 0.878 | 0.01016 | -0.1 | 86.422
3 | 0.947 | 0.01051 | -0.101 | 90.1
3.5 | 1.017 | 0.00881 | -0.102 | 115.444
4 | 1.085 | 0.01124 | -0.103 | 96.537
4.5 | 1.153 | 0.00927 | -0.104 | 124.305
5 | 1.219 | 0.00974 | -0.105 | 125.231
5.5 | 1.285 | 0.01003 | -0.106 | 128.164
6 | 1.35 | 0.01036 | -0.107 | 130.282
6.5 | 1.413 | 0.01079 | -0.108 | 130.955
7 | 1.475 | 0.01433 | -0.109 | 102.949
7.5 | 1.536 | 0.01592 | -0.11 | 96.457
8 | 1.555 | 0.02037 | -0.108 | 76.367
8.5 | 1.603 | 0.0218 | -0.109 | 73.526
9 | 1.645 | 0.02319 | -0.109 | 70.965
9.5 | 1.682 | 0.02511 | -0.11 | 66.993
10 | 1.711 | 0.02692 | -0.11 | 63.543
10.5 | 1.73 | 0.02938 | -0.111 | 58.887
11 | 1.728 | 0.03227 | -0.111 | 53.569
11.5 | 1.693 | 0.03826 | -0.11 | 44.24
12 | 1.609 | 0.04644 | -0.109 | 34.654
12.5 | 1.366 | 0.069 | -0.103 | 19.802
13 | 0.959 | 0.12353 | -0.076 | 7.766
13.5 | 0.982 | 0.12667 | -0.074 | 7.755
14 | 1.014 | 0.13577 | -0.077 | 7.471
14.5 | 1.033 | 0.1378 | -0.071 | 7.498
15 | 1.062 | 0.13096 | -0.073 | 8.107
15.5 | 1.091 | 0.13887 | -0.074 | 7.853

## 56. Re 2M Mach 0.50 (2)
BIGFOIL.COM POLAR EXPORT
clarym15
CLARK YM-15 |  |  |  | Cl Max: | 1.5973 | at alpha= | 13 | deg
XFOIL ncrit=9 |  |  |  | L/D Max: | 115.836 | at alpha= | 5.5 | deg
Re: | 2000000 |  |  | Cd Min: | 0.2424 | at alpha= | -20 | deg
Mach: | 0.5 |  |  | Cl=0 at alpha= | -3.6145 | deg
|  |  |  | @ Cl=0.1, Cd= | 0.0078023
|  |  |  | @ Cl=0.4, Cd= | 0.0073
|  |  |  | @ Cl=0.6, Cd= | 0.007972
alpha (deg) | Cl | Cd | Cm | Cl/Cd
-20 | -0.5695 | 0.2424 | 0.0053 | -2.3494
-19.5 | -0.5515 | 0.23225 | -0.0002 | -2.3746
-19 | -0.5272 | 0.22588 | -0.0046 | -2.334
-18.5 | -0.5049 | 0.21849 | -0.0092 | -2.3109
-18 | -0.4899 | 0.20807 | -0.0146 | -2.3545
-17.5 | -0.4657 | 0.20198 | -0.0185 | -2.3057
-17 | -0.4439 | 0.19484 | -0.0227 | -2.2783
-16.5 | -0.4315 | 0.18451 | -0.0279 | -2.3386
-16 | -0.4083 | 0.17849 | -0.0314 | -2.2875
-15.5 | -0.3888 | 0.17144 | -0.0351 | -2.2678
-15 | -0.3818 | 0.16091 | -0.04 | -2.3728
-14.5 | -0.3606 | 0.15505 | -0.0429 | -2.3257
-14 | -0.3445 | 0.14824 | -0.0458 | -2.3239
-13.5 | -0.3499 | 0.13681 | -0.0503 | -2.5576
-13 | -0.3365 | 0.13103 | -0.052 | -2.5681
-12.5 | -0.313 | 0.12309 | -0.0581 | -2.5429
-12 | -0.3094 | 0.11143 | -0.066 | -2.7766
-11.5 | -0.3207 | 0.09853 | -0.0743 | -3.2548
-11 | -0.3228 | 0.08939 | -0.0793 | -3.6111
-10.5 | -0.3682 | 0.07594 | -0.086 | -4.8486
-10 | -0.4465 | 0.05917 | -0.0967 | -7.5461
-9.5 | -0.5064 | 0.04413 | -0.1084 | -11.4752
-9 | -0.5466 | 0.02826 | -0.1266 | -19.3418
-8.5 | -0.5661 | 0.02174 | -0.1243 | -26.0396
-8 | -0.5442 | 0.01741 | -0.1201 | -31.2579
-7.5 | -0.4998 | 0.01463 | -0.1159 | -34.1627
-7 | -0.444 | 0.01278 | -0.1121 | -34.7418
-6.5 | -0.3824 | 0.01152 | -0.1088 | -33.1944
-5.5 | -0.2522 | 0.00982 | -0.1037 | -25.6823
-5 | -0.1858 | 0.0092 | -0.1017 | -20.1957
-4.5 | -0.1183 | 0.00879 | -0.1 | -13.4585
-4 | -0.0515 | 0.00844 | -0.0985 | -6.1019
-3.5 | 0.0153 | 0.00814 | -0.0972 | 1.8796
-3 | 0.0809 | 0.00784 | -0.0959 | 10.3189
-2.5 | 0.1468 | 0.00771 | -0.0947 | 19.0402
-2 | 0.2125 | 0.00763 | -0.0937 | 27.8506
-1 | 0.3394 | 0.0073 | -0.0914 | 46.4932
-0.5 | 0.403 | 0.0073 | -0.0903 | 55.2055
0 | 0.4644 | 0.00743 | -0.0888 | 62.5034
0.5 | 0.5207 | 0.00782 | -0.0865 | 66.5857
1 | 0.5783 | 0.00802 | -0.0846 | 72.1072
1.5 | 0.6371 | 0.00789 | -0.0829 | 80.7478
2 | 0.6965 | 0.00771 | -0.0811 | 90.3372
2.5 | 0.7538 | 0.00772 | -0.0786 | 97.6425
3 | 0.8123 | 0.00783 | -0.076 | 103.742
3.5 | 0.8725 | 0.00813 | -0.0737 | 107.3186
4.5 | 1.0333 | 0.00902 | -0.0778 | 114.5565
5 | 1.0765 | 0.00932 | -0.0721 | 115.5043
5.5 | 1.1294 | 0.00975 | -0.0684 | 115.8359
6 | 1.1846 | 0.01027 | -0.0651 | 115.3457
6.5 | 1.2409 | 0.01086 | -0.062 | 114.2634
7 | 1.2966 | 0.01155 | -0.0588 | 112.2597
7.5 | 1.3458 | 0.01259 | -0.0548 | 106.8944
8.5 | 1.4072 | 0.0167 | -0.0436 | 84.2635
9 | 1.4347 | 0.01926 | -0.0385 | 74.4912
9.5 | 1.4659 | 0.02185 | -0.0341 | 67.0892
10 | 1.4966 | 0.02465 | -0.03 | 60.714
10.5 | 1.5242 | 0.02784 | -0.0261 | 54.7486
11 | 1.5499 | 0.03138 | -0.0226 | 49.3913
11.5 | 1.569 | 0.03557 | -0.0193 | 44.1102
12 | 1.5844 | 0.04028 | -0.0164 | 39.3347
12.5 | 1.593 | 0.04571 | -0.014 | 34.8501
13 | 1.5973 | 0.05175 | -0.0121 | 30.8657
13.5 | 1.5915 | 0.0588 | -0.0109 | 27.0663
14 | 1.5745 | 0.06708 | -0.0106 | 23.472
15 | 1.4676 | 0.09154 | -0.0156 | 16.0323
15.5 | 1.4262 | 0.10332 | -0.0192 | 13.8037
16 | 1.3939 | 0.11463 | -0.0231 | 12.16
16.5 | 1.3675 | 0.12567 | -0.0276 | 10.8817
17 | 1.3473 | 0.13649 | -0.0325 | 9.8711
17.5 | 1.3252 | 0.14794 | -0.0384 | 8.9577
18 | 1.3032 | 0.15996 | -0.0453 | 8.147

## 57. Re 3M Mach 0.00 (1)
BIGFOIL.COM POLAR EXPORT
clarym15
CLARK YM-15 |  |  |  | Cl Max: | 1.928 | at alpha= | 15.5 | deg
JavaFoil+Calcfoil stall+Eppler ext transition |  |  |  | L/D Max: | 143.543 | at alpha= | 7 | deg
Re: | 3000000 |  |  | Cd Min: | 0.00697 | at alpha= | -0.5 | deg
Mach: | 0 |  |  | Cl=0 at alpha= | -3.7417 | deg
|  |  |  | @ Cl=0.1, Cd= | 0.0079417
|  |  |  | @ Cl=0.4, Cd= | 0.00703
|  |  |  | @ Cl=0.6, Cd= | 0.0073667
alpha (deg) | Cl | Cd | Cm | Cl/Cd
-20 | -0.986 | 0.14298 | -0.029 | -6.895
-19.5 | -0.984 | 0.13583 | -0.03 | -7.247
-19 | -0.984 | 0.12669 | -0.032 | -7.766
-18.5 | -0.981 | 0.11864 | -0.033 | -8.272
-18 | -0.975 | 0.11193 | -0.034 | -8.712
-17.5 | -0.973 | 0.10002 | -0.036 | -9.727
-17 | -0.965 | 0.09263 | -0.037 | -10.422
-16.5 | -0.949 | 0.09149 | -0.037 | -10.371
-16 | -0.937 | 0.08445 | -0.038 | -11.096
-15.5 | -0.924 | 0.07747 | -0.04 | -11.922
-15 | -0.912 | 0.06838 | -0.042 | -13.336
-14.5 | -0.895 | 0.06165 | -0.043 | -14.525
-14 | -0.88 | 0.05367 | -0.045 | -16.394
-13.5 | -0.87 | 0.04269 | -0.048 | -20.371
-13 | -0.861 | 0.032 | -0.051 | -26.9
-12.5 | -0.851 | 0.02315 | -0.054 | -36.783
-12 | -0.839 | 0.01689 | -0.057 | -49.665
-11.5 | -0.813 | 0.01416 | -0.059 | -57.436
-11 | -0.775 | 0.01307 | -0.061 | -59.303
-10.5 | -0.735 | 0.01215 | -0.062 | -60.513
-10 | -0.692 | 0.01151 | -0.063 | -60.086
-9.5 | -0.645 | 0.01114 | -0.064 | -57.835
-9 | -0.595 | 0.01071 | -0.065 | -55.553
-8.5 | -0.543 | 0.01035 | -0.066 | -52.498
-8 | -0.49 | 0.01004 | -0.067 | -48.856
-7.5 | -0.436 | 0.00968 | -0.068 | -45.055
-7 | -0.381 | 0.0095 | -0.069 | -40.069
-6.5 | -0.324 | 0.00964 | -0.07 | -33.661
-6 | -0.267 | 0.00907 | -0.07 | -29.451
-5.5 | -0.209 | 0.00891 | -0.071 | -23.467
-5 | -0.15 | 0.00867 | -0.072 | -17.323
-4.5 | -0.091 | 0.00899 | -0.073 | -10.107
-4 | -0.031 | 0.00845 | -0.074 | -3.671
-3.5 | 0.029 | 0.00885 | -0.075 | 3.295
-3 | 0.09 | 0.00796 | -0.076 | 11.267
-2.5 | 0.15 | 0.00785 | -0.077 | 19.166
-2 | 0.211 | 0.00745 | -0.078 | 28.35
-1.5 | 0.272 | 0.00743 | -0.079 | 36.634
-1 | 0.333 | 0.00701 | -0.08 | 47.516
-0.5 | 0.394 | 0.00697 | -0.081 | 56.537
0 | 0.458 | 0.00761 | -0.082 | 60.127
0.5 | 0.519 | 0.00805 | -0.083 | 64.412
1 | 0.58 | 0.00736 | -0.084 | 78.747
1.5 | 0.64 | 0.00738 | -0.085 | 86.805
2 | 0.701 | 0.00741 | -0.086 | 94.641
2.5 | 0.762 | 0.00865 | -0.087 | 88.064
3 | 0.823 | 0.0089 | -0.087 | 92.418
3.5 | 0.883 | 0.00779 | -0.088 | 113.453
4 | 0.944 | 0.00925 | -0.089 | 101.954
4.5 | 1.003 | 0.00939 | -0.09 | 106.846
5 | 1.063 | 0.00824 | -0.091 | 128.929
5.5 | 1.122 | 0.0084 | -0.092 | 133.605
6 | 1.18 | 0.01009 | -0.093 | 116.952
6.5 | 1.239 | 0.00886 | -0.094 | 139.853
7 | 1.297 | 0.00903 | -0.095 | 143.543
7.5 | 1.354 | 0.01124 | -0.096 | 120.438
8 | 1.411 | 0.01221 | -0.096 | 115.584
8.5 | 1.467 | 0.01253 | -0.097 | 117.075
9 | 1.521 | 0.01302 | -0.098 | 116.814
9.5 | 1.575 | 0.01342 | -0.099 | 117.313
10 | 1.627 | 0.01395 | -0.1 | 116.681
10.5 | 1.679 | 0.01446 | -0.101 | 116.134
11 | 1.728 | 0.01512 | -0.101 | 114.308
11.5 | 1.754 | 0.01825 | -0.101 | 96.13
12 | 1.785 | 0.01926 | -0.101 | 92.717
12.5 | 1.824 | 0.02004 | -0.102 | 91.045
13 | 1.857 | 0.02146 | -0.102 | 86.548
13.5 | 1.881 | 0.02274 | -0.102 | 82.717
14 | 1.899 | 0.02468 | -0.103 | 76.937
14.5 | 1.915 | 0.02583 | -0.103 | 74.14
15 | 1.922 | 0.02841 | -0.103 | 67.663
15.5 | 1.928 | 0.0301 | -0.104 | 64.051
16 | 1.928 | 0.03275 | -0.104 | 58.869
16.5 | 1.92 | 0.03605 | -0.104 | 53.246
17 | 1.907 | 0.03998 | -0.104 | 47.701
17.5 | 1.888 | 0.04493 | -0.104 | 42.017
18 | 1.866 | 0.05021 | -0.103 | 37.16
18.5 | 1.841 | 0.05506 | -0.103 | 33.444
19 | 1.813 | 0.06075 | -0.103 | 29.845
19.5 | 1.782 | 0.06736 | -0.102 | 26.446
20 | 1.747 | 0.07411 | -0.102 | 23.573

## 58. Re 3M Mach 0.00 (2)
BIGFOIL.COM POLAR EXPORT
clarym15
CLARK YM-15 |  |  |  | Cl Max: | 1.7205 | at alpha= | 18 | deg
XFOIL ncrit=9 |  |  |  | L/D Max: | 145.753 | at alpha= | 7 | deg
Re: | 3000000 |  |  | Cd Min: | 0.08691 | at alpha= | -20 | deg
Mach: | 0 |  |  | Cl=0 at alpha= | -3.6524 | deg
|  |  |  | @ Cl=0.1, Cd= | 0.0066824
|  |  |  | @ Cl=0.4, Cd= | 0.0062588
|  |  |  | @ Cl=0.6, Cd= | 0.0063673
alpha (deg) | Cl | Cd | Cm | Cl/Cd
-20 | -1.1511 | 0.08691 | -0.063 | -13.2447
-19.5 | -1.3732 | 0.04737 | -0.0887 | -28.9888
-19 | -1.4019 | 0.03588 | -0.0975 | -39.0719
-18.5 | -1.4007 | 0.03009 | -0.1008 | -46.5503
-18 | -1.3884 | 0.02656 | -0.1012 | -52.2741
-17.5 | -1.3686 | 0.0243 | -0.1 | -56.321
-17 | -1.3477 | 0.02266 | -0.0973 | -59.4748
-16.5 | -1.3425 | 0.02155 | -0.0905 | -62.297
-16 | -1.293 | 0.02025 | -0.0914 | -63.8519
-15.5 | -1.2481 | 0.01811 | -0.0924 | -68.9177
-15 | -1.198 | 0.01705 | -0.0927 | -70.2639
-14.5 | -1.1464 | 0.01618 | -0.0928 | -70.8529
-14 | -1.1015 | 0.01546 | -0.0913 | -71.2484
-13.5 | -1.0549 | 0.01478 | -0.09 | -71.3735
-13 | -1.0074 | 0.0141 | -0.0888 | -71.4468
-12.5 | -0.9583 | 0.0135 | -0.0878 | -70.9852
-12 | -0.9071 | 0.013 | -0.0871 | -69.7769
-11.5 | -0.8555 | 0.01249 | -0.0864 | -68.4948
-11 | -0.808 | 0.01149 | -0.0852 | -70.322
-10.5 | -0.7561 | 0.01093 | -0.0846 | -69.1766
-10 | -0.7027 | 0.01051 | -0.0841 | -66.8601
-9.5 | -0.6487 | 0.0101 | -0.0838 | -64.2277
-9 | -0.5943 | 0.00972 | -0.0834 | -61.142
-8.5 | -0.5394 | 0.00939 | -0.0832 | -57.4441
-8 | -0.4841 | 0.00909 | -0.083 | -53.2563
-7.5 | -0.4299 | 0.00865 | -0.0826 | -49.6994
-7 | -0.3746 | 0.00835 | -0.0823 | -44.8623
-6.5 | -0.3188 | 0.0081 | -0.0822 | -39.358
-5.5 | -0.2066 | 0.00764 | -0.0819 | -27.0419
-5 | -0.1504 | 0.00744 | -0.0818 | -20.2151
-4.5 | -0.0943 | 0.00724 | -0.0817 | -13.0249
-4 | -0.039 | 0.00697 | -0.0815 | -5.5954
-3.5 | 0.0171 | 0.00681 | -0.0814 | 2.511
-3 | 0.0735 | 0.00672 | -0.0813 | 10.9375
-2.5 | 0.1299 | 0.00664 | -0.0813 | 19.5633
-2 | 0.1858 | 0.00655 | -0.0812 | 28.3664
-1.5 | 0.2403 | 0.00634 | -0.0809 | 37.9022
-1 | 0.2959 | 0.00626 | -0.0808 | 47.2684
-0.5 | 0.3514 | 0.00625 | -0.0806 | 56.224
0 | 0.4065 | 0.00626 | -0.0804 | 64.9361
0.5 | 0.4612 | 0.0063 | -0.0802 | 73.2063
1 | 0.5139 | 0.00636 | -0.0796 | 80.8019
1.5 | 0.5639 | 0.00641 | -0.0786 | 87.9719
2 | 0.6146 | 0.00635 | -0.0777 | 96.7874
2.5 | 0.6669 | 0.00628 | -0.077 | 106.1943
3 | 0.7199 | 0.0063 | -0.0763 | 114.2698
3.5 | 0.7725 | 0.00642 | -0.0755 | 120.3271
4 | 0.8246 | 0.00663 | -0.0746 | 124.3741
4.5 | 0.8799 | 0.00682 | -0.0745 | 129.0176
5 | 0.9421 | 0.00707 | -0.076 | 133.2532
5.5 | 1.0134 | 0.0073 | -0.0795 | 138.8219
6 | 1.0859 | 0.00762 | -0.0835 | 142.5066
6.5 | 1.1383 | 0.00784 | -0.083 | 145.1913
7 | 1.1806 | 0.0081 | -0.0803 | 145.7531
7.5 | 1.2239 | 0.00844 | -0.078 | 145.0118
8 | 1.2666 | 0.00899 | -0.0757 | 140.8899
8.5 | 1.3051 | 0.0098 | -0.0729 | 133.1735
9 | 1.3428 | 0.01061 | -0.0699 | 126.5598
9.5 | 1.3769 | 0.01145 | -0.0663 | 120.2533
10 | 1.4145 | 0.01219 | -0.0636 | 116.0377
10.5 | 1.4521 | 0.01297 | -0.0609 | 111.9584
11 | 1.489 | 0.0138 | -0.0584 | 107.8986
11.5 | 1.5258 | 0.01465 | -0.056 | 104.1502
12 | 1.562 | 0.01556 | -0.0536 | 100.3856
12.5 | 1.5943 | 0.01671 | -0.0509 | 95.4099
13 | 1.6272 | 0.01788 | -0.0486 | 91.0067
13.5 | 1.6543 | 0.01943 | -0.0457 | 85.1415
14 | 1.6729 | 0.02161 | -0.0422 | 77.4132
14.5 | 1.6601 | 0.02616 | -0.0364 | 63.4595
15 | 1.6719 | 0.02927 | -0.0336 | 57.1199
15.5 | 1.6858 | 0.03239 | -0.0314 | 52.0469
16 | 1.699 | 0.03579 | -0.0296 | 47.4714
16.5 | 1.7063 | 0.03989 | -0.028 | 42.7751
17 | 1.715 | 0.0441 | -0.0269 | 38.8889
17.5 | 1.7203 | 0.04881 | -0.0261 | 35.2448
18 | 1.7205 | 0.05426 | -0.0256 | 31.7084
18.5 | 1.715 | 0.06061 | -0.0255 | 28.2957
19 | 1.7018 | 0.06807 | -0.026 | 25.0007
19.5 | 1.691 | 0.07549 | -0.0269 | 22.4003
20 | 1.6757 | 0.08363 | -0.0282 | 20.0371

## 59. Re 3M Mach 0.10 (1)
BIGFOIL.COM POLAR EXPORT
clarym15
CLARK YM-15 |  |  |  | Cl Max: | 1.919 | at alpha= | 15 | deg
JavaFoil+Calcfoil stall+Eppler ext transition |  |  |  | L/D Max: | 143.261 | at alpha= | 7 | deg
Re: | 3000000 |  |  | Cd Min: | 0.00699 | at alpha= | -0.5 | deg
Mach: | 0.1 |  |  | Cl=0 at alpha= | -3.7417 | deg
|  |  |  | @ Cl=0.1, Cd= | 0.0079067
|  |  |  | @ Cl=0.4, Cd= | 0.0070331
|  |  |  | @ Cl=0.6, Cd= | 0.0073784
alpha (deg) | Cl | Cd | Cm | Cl/Cd
-20 | -0.954 | 0.14558 | -0.029 | -6.555
-19.5 | -0.956 | 0.13911 | -0.03 | -6.873
-19 | -0.956 | 0.13141 | -0.031 | -7.271
-18.5 | -0.955 | 0.12384 | -0.032 | -7.71
-18 | -0.951 | 0.11663 | -0.033 | -8.153
-17.5 | -0.952 | 0.10398 | -0.035 | -9.159
-17 | -0.946 | 0.09641 | -0.036 | -9.815
-16.5 | -0.931 | 0.09539 | -0.036 | -9.763
-16 | -0.928 | 0.08305 | -0.039 | -11.173
-15.5 | -0.911 | 0.08063 | -0.039 | -11.293
-15 | -0.906 | 0.06721 | -0.042 | -13.482
-14.5 | -0.884 | 0.065 | -0.043 | -13.607
-14 | -0.868 | 0.05785 | -0.045 | -15.007
-13.5 | -0.857 | 0.047 | -0.047 | -18.244
-13 | -0.848 | 0.03604 | -0.051 | -23.542
-12.5 | -0.84 | 0.02604 | -0.054 | -32.272
-12 | -0.832 | 0.01801 | -0.057 | -46.211
-11.5 | -0.81 | 0.01454 | -0.059 | -55.73
-11 | -0.774 | 0.01335 | -0.061 | -57.971
-10.5 | -0.735 | 0.01234 | -0.062 | -59.573
-10 | -0.692 | 0.01168 | -0.063 | -59.238
-9.5 | -0.646 | 0.01124 | -0.064 | -57.456
-9 | -0.596 | 0.01077 | -0.065 | -55.345
-8.5 | -0.545 | 0.01034 | -0.066 | -52.73
-8 | -0.492 | 0.01001 | -0.067 | -49.141
-7.5 | -0.438 | 0.00968 | -0.068 | -45.216
-7 | -0.382 | 0.00959 | -0.069 | -39.851
-6.5 | -0.326 | 0.00925 | -0.07 | -35.22
-6 | -0.268 | 0.00906 | -0.071 | -29.613
-5.5 | -0.21 | 0.00889 | -0.072 | -23.608
-5 | -0.151 | 0.00866 | -0.073 | -17.425
-4.5 | -0.091 | 0.00905 | -0.074 | -10.086
-4 | -0.031 | 0.0084 | -0.075 | -3.71
-3.5 | 0.029 | 0.00882 | -0.076 | 3.321
-3 | 0.09 | 0.00791 | -0.077 | 11.395
-2.5 | 0.151 | 0.00789 | -0.077 | 19.151
-2 | 0.212 | 0.0073 | -0.078 | 29.106
-1.5 | 0.274 | 0.00742 | -0.079 | 36.879
-1 | 0.335 | 0.00741 | -0.08 | 45.153
-0.5 | 0.396 | 0.00699 | -0.081 | 56.635
0 | 0.46 | 0.00768 | -0.082 | 59.894
0.5 | 0.521 | 0.008 | -0.083 | 65.111
1 | 0.582 | 0.00739 | -0.084 | 78.819
1.5 | 0.644 | 0.00735 | -0.085 | 87.615
2 | 0.705 | 0.00742 | -0.086 | 95.015
2.5 | 0.766 | 0.00872 | -0.087 | 87.869
3 | 0.827 | 0.00887 | -0.088 | 93.244
3.5 | 0.888 | 0.00781 | -0.089 | 113.672
4 | 0.948 | 0.00929 | -0.09 | 102.061
4.5 | 1.008 | 0.0095 | -0.091 | 106.16
5 | 1.068 | 0.00823 | -0.092 | 129.755
5.5 | 1.127 | 0.00839 | -0.093 | 134.394
6 | 1.186 | 0.01012 | -0.093 | 117.205
6.5 | 1.245 | 0.0089 | -0.094 | 139.9
7 | 1.303 | 0.00909 | -0.095 | 143.261
7.5 | 1.36 | 0.01128 | -0.096 | 120.55
8 | 1.417 | 0.0104 | -0.097 | 136.259
8.5 | 1.473 | 0.01262 | -0.098 | 116.736
9 | 1.528 | 0.01312 | -0.099 | 116.495
9.5 | 1.581 | 0.01349 | -0.1 | 117.248
10 | 1.634 | 0.01408 | -0.1 | 116.026
10.5 | 1.686 | 0.01457 | -0.101 | 115.666
11 | 1.735 | 0.01525 | -0.102 | 113.787
11.5 | 1.756 | 0.01856 | -0.101 | 94.62
12 | 1.79 | 0.01955 | -0.102 | 91.549
12.5 | 1.828 | 0.02037 | -0.102 | 89.774
13 | 1.859 | 0.022 | -0.102 | 84.473
13.5 | 1.883 | 0.02313 | -0.103 | 81.41
14 | 1.899 | 0.02516 | -0.103 | 75.491
14.5 | 1.912 | 0.0267 | -0.104 | 71.597
15 | 1.919 | 0.02904 | -0.104 | 66.072
15.5 | 1.918 | 0.03166 | -0.104 | 60.586
16 | 1.918 | 0.03355 | -0.104 | 57.165
16.5 | 1.906 | 0.03714 | -0.104 | 51.334
17 | 1.891 | 0.04136 | -0.104 | 45.708
17.5 | 1.866 | 0.04689 | -0.104 | 39.801
18 | 1.839 | 0.05259 | -0.103 | 34.962
18.5 | 1.811 | 0.05804 | -0.103 | 31.202
19 | 1.777 | 0.06383 | -0.103 | 27.842
19.5 | 1.74 | 0.07102 | -0.102 | 24.499
20 | 1.7 | 0.07887 | -0.101 | 21.553

## 60. Re 3M Mach 0.10 (2)
BIGFOIL.COM POLAR EXPORT
clarym15
CLARK YM-15 |  |  |  | Cl Max: | 1.7111 | at alpha= | 17.5 | deg
XFOIL ncrit=9 |  |  |  | L/D Max: | 145.558 | at alpha= | 7 | deg
Re: | 3000000 |  |  | Cd Min: | 0.11477 | at alpha= | -20 | deg
Mach: | 0.1 |  |  | Cl=0 at alpha= | -3.6507 | deg
|  |  |  | @ Cl=0.1, Cd= | 0.0066977
|  |  |  | @ Cl=0.4, Cd= | 0.0062884
|  |  |  | @ Cl=0.6, Cd= | 0.0064081
alpha (deg) | Cl | Cd | Cm | Cl/Cd
-20 | -0.9869 | 0.11477 | -0.0475 | -8.5989
-19.5 | -1.0862 | 0.09179 | -0.0613 | -11.8335
-19 | -1.3153 | 0.05195 | -0.087 | -25.3186
-18.5 | -1.3633 | 0.03701 | -0.0988 | -36.836
-18 | -1.3644 | 0.03057 | -0.1029 | -44.632
-17.5 | -1.3516 | 0.0269 | -0.1035 | -50.2454
-17 | -1.3343 | 0.0244 | -0.1021 | -54.6844
-16.5 | -1.3202 | 0.02266 | -0.0982 | -58.2613
-16 | -1.2978 | 0.02137 | -0.0944 | -60.73
-15.5 | -1.2523 | 0.01937 | -0.0952 | -64.6515
-15 | -1.2044 | 0.01778 | -0.0955 | -67.739
-14.5 | -1.154 | 0.01676 | -0.0954 | -68.8544
-14 | -1.1083 | 0.01596 | -0.0938 | -69.4424
-13.5 | -1.0618 | 0.01522 | -0.0923 | -69.7635
-13 | -1.0144 | 0.01448 | -0.0909 | -70.0552
-12.5 | -0.9654 | 0.01381 | -0.0897 | -69.9059
-12 | -0.9141 | 0.01327 | -0.0888 | -68.8847
-11.5 | -0.8622 | 0.01271 | -0.088 | -67.8363
-11 | -0.8135 | 0.01178 | -0.0868 | -69.0577
-10.5 | -0.762 | 0.01111 | -0.0859 | -68.5869
-10 | -0.7082 | 0.01065 | -0.0853 | -66.4977
-9.5 | -0.6538 | 0.01022 | -0.0849 | -63.9726
-9 | -0.5989 | 0.00982 | -0.0845 | -60.9878
-8.5 | -0.5436 | 0.00947 | -0.0841 | -57.4023
-8 | -0.4879 | 0.00915 | -0.0838 | -53.3224
-7.5 | -0.433 | 0.00873 | -0.0834 | -49.5991
-7 | -0.3774 | 0.0084 | -0.0831 | -44.9286
-6.5 | -0.3212 | 0.00814 | -0.0829 | -39.4595
-6 | -0.2647 | 0.00792 | -0.0827 | -33.4217
-5.5 | -0.2082 | 0.00768 | -0.0825 | -27.1094
-5 | -0.1516 | 0.00747 | -0.0824 | -20.2945
-4.5 | -0.0951 | 0.00727 | -0.0822 | -13.0812
-4 | -0.0394 | 0.00699 | -0.082 | -5.6366
-3.5 | 0.017 | 0.00682 | -0.0819 | 2.4927
-3 | 0.0738 | 0.00673 | -0.0818 | 10.9658
-2.5 | 0.1305 | 0.00666 | -0.0817 | 19.5946
-2 | 0.1868 | 0.00658 | -0.0816 | 28.3891
-1.5 | 0.2417 | 0.00637 | -0.0813 | 37.9435
-1 | 0.2975 | 0.00628 | -0.0812 | 47.3726
-0.5 | 0.3531 | 0.00628 | -0.081 | 56.2261
0 | 0.4088 | 0.00629 | -0.0808 | 64.9921
0.5 | 0.4634 | 0.00634 | -0.0804 | 73.0915
1 | 0.5165 | 0.00641 | -0.0799 | 80.5772
1.5 | 0.5667 | 0.00646 | -0.0789 | 87.7245
2 | 0.618 | 0.00638 | -0.078 | 96.8652
2.5 | 0.6705 | 0.00631 | -0.0772 | 106.2599
3 | 0.7238 | 0.00634 | -0.0765 | 114.164
3.5 | 0.7768 | 0.00645 | -0.0757 | 120.4341
4 | 0.8292 | 0.00665 | -0.0748 | 124.6917
4.5 | 0.8848 | 0.00686 | -0.0746 | 128.9796
5 | 0.9475 | 0.0071 | -0.0761 | 133.4507
5.5 | 1.0195 | 0.00735 | -0.0797 | 138.7075
6 | 1.0927 | 0.00766 | -0.0836 | 142.6501
6.5 | 1.1434 | 0.00789 | -0.0827 | 144.9176
7 | 1.1863 | 0.00815 | -0.08 | 145.5583
7.5 | 1.2301 | 0.0085 | -0.0776 | 144.7176
8 | 1.2722 | 0.00909 | -0.0752 | 139.956
8.5 | 1.3106 | 0.00992 | -0.0722 | 132.1169
9 | 1.347 | 0.01074 | -0.0688 | 125.419
9.5 | 1.3815 | 0.0116 | -0.0652 | 119.0948
10 | 1.4192 | 0.01238 | -0.0624 | 114.6365
10.5 | 1.4572 | 0.01317 | -0.0598 | 110.6454
11 | 1.4945 | 0.01402 | -0.0572 | 106.5977
11.5 | 1.5306 | 0.01495 | -0.0546 | 102.3813
12 | 1.5672 | 0.01589 | -0.0522 | 98.6281
12.5 | 1.5995 | 0.0171 | -0.0495 | 93.538
13 | 1.6307 | 0.01842 | -0.0468 | 88.5288
13.5 | 1.6559 | 0.02017 | -0.0438 | 82.0972
14 | 1.6706 | 0.0227 | -0.04 | 73.5947
14.5 | 1.6578 | 0.02743 | -0.0345 | 60.4375
15 | 1.6697 | 0.03067 | -0.0319 | 54.4408
15.5 | 1.684 | 0.03392 | -0.0298 | 49.6462
16 | 1.6951 | 0.03766 | -0.0281 | 45.0106
16.5 | 1.7014 | 0.04203 | -0.0266 | 40.4806
17 | 1.7088 | 0.04653 | -0.0256 | 36.7247
17.5 | 1.7111 | 0.05172 | -0.0249 | 33.0839
18 | 1.7084 | 0.0577 | -0.0246 | 29.6083
18.5 | 1.6989 | 0.06467 | -0.0248 | 26.2703
19 | 1.6833 | 0.07264 | -0.0256 | 23.1732
19.5 | 1.6707 | 0.08042 | -0.0267 | 20.7747
20 | 1.653 | 0.08908 | -0.0284 | 18.5564

## 61. Re 3M Mach 0.25 (1)
BIGFOIL.COM POLAR EXPORT
clarym15
CLARK YM-15 |  |  |  | Cl Max: | 1.887 | at alpha= | 14 | deg
JavaFoil+Calcfoil stall+Eppler ext transition |  |  |  | L/D Max: | 140.939 | at alpha= | 7 | deg
Re: | 3000000 |  |  | Cd Min: | 0.00705 | at alpha= | -0.5 | deg
Mach: | 0.25 |  |  | Cl=0 at alpha= | -3.7419 | deg
|  |  |  | @ Cl=0.1, Cd= | 0.0084511
|  |  |  | @ Cl=0.4, Cd= | 0.0071
|  |  |  | @ Cl=0.6, Cd= | 0.0085267
alpha (deg) | Cl | Cd | Cm | Cl/Cd
-20 | -0.679 | 0.17512 | -0.023 | -3.879
-19.5 | -0.706 | 0.16561 | -0.025 | -4.261
-19 | -0.728 | 0.15589 | -0.025 | -4.672
-18.5 | -0.75 | 0.14491 | -0.028 | -5.177
-18 | -0.767 | 0.13851 | -0.028 | -5.534
-17.5 | -0.781 | 0.13081 | -0.029 | -5.971
-17 | -0.794 | 0.12219 | -0.031 | -6.495
-16.5 | -0.804 | 0.11104 | -0.033 | -7.238
-16 | -0.81 | 0.10285 | -0.035 | -7.874
-15.5 | -0.812 | 0.09612 | -0.036 | -8.444
-15 | -0.807 | 0.09305 | -0.036 | -8.67
-14.5 | -0.805 | 0.0835 | -0.039 | -9.644
-14 | -0.8 | 0.07471 | -0.041 | -10.715
-13.5 | -0.792 | 0.06654 | -0.044 | -11.901
-13 | -0.779 | 0.05935 | -0.046 | -13.129
-12.5 | -0.765 | 0.0512 | -0.048 | -14.949
-12 | -0.769 | 0.03434 | -0.053 | -22.389
-11.5 | -0.757 | 0.02593 | -0.057 | -29.211
-11 | -0.756 | 0.01624 | -0.061 | -46.526
-10.5 | -0.727 | 0.01391 | -0.063 | -52.274
-10 | -0.691 | 0.01282 | -0.064 | -53.87
-9.5 | -0.649 | 0.0119 | -0.066 | -54.526
-9 | -0.604 | 0.01117 | -0.067 | -54.025
-8.5 | -0.553 | 0.01075 | -0.068 | -51.446
-8 | -0.501 | 0.01037 | -0.069 | -48.278
-7.5 | -0.446 | 0.0099 | -0.07 | -45.074
-7 | -0.39 | 0.01017 | -0.071 | -38.408
-6.5 | -0.333 | 0.00947 | -0.072 | -35.172
-6 | -0.275 | 0.00925 | -0.073 | -29.688
-5.5 | -0.215 | 0.00907 | -0.074 | -23.702
-5 | -0.155 | 0.00885 | -0.075 | -17.474
-4.5 | -0.094 | 0.00866 | -0.076 | -10.808
-4 | -0.032 | 0.00908 | -0.077 | -3.525
-3.5 | 0.03 | 0.00891 | -0.078 | 3.378
-3 | 0.093 | 0.00852 | -0.079 | 10.855
-2.5 | 0.155 | 0.00791 | -0.08 | 19.632
-2 | 0.218 | 0.0073 | -0.081 | 29.887
-1.5 | 0.281 | 0.00744 | -0.082 | 37.792
-1 | 0.344 | 0.0075 | -0.083 | 45.827
-0.5 | 0.407 | 0.00705 | -0.084 | 57.699
0 | 0.472 | 0.00771 | -0.085 | 61.308
0.5 | 0.535 | 0.00778 | -0.085 | 68.849
1 | 0.598 | 0.00856 | -0.086 | 69.879
1.5 | 0.661 | 0.00751 | -0.087 | 88.085
2 | 0.724 | 0.0087 | -0.088 | 83.174
2.5 | 0.787 | 0.00895 | -0.089 | 87.918
3 | 0.849 | 0.00779 | -0.09 | 108.999
3.5 | 0.912 | 0.00789 | -0.091 | 115.555
4 | 0.974 | 0.00948 | -0.092 | 102.72
4.5 | 1.035 | 0.00968 | -0.093 | 106.996
5 | 1.096 | 0.0084 | -0.094 | 130.599
5.5 | 1.157 | 0.00858 | -0.095 | 134.811
6 | 1.217 | 0.01052 | -0.096 | 115.662
6.5 | 1.277 | 0.00914 | -0.097 | 139.654
7 | 1.336 | 0.00948 | -0.098 | 140.939
7.5 | 1.395 | 0.01201 | -0.099 | 116.177
8 | 1.453 | 0.01222 | -0.1 | 118.84
8.5 | 1.509 | 0.01314 | -0.1 | 114.864
9 | 1.564 | 0.01363 | -0.101 | 114.766
9.5 | 1.618 | 0.01417 | -0.102 | 114.149
10 | 1.67 | 0.01479 | -0.103 | 112.914
10.5 | 1.699 | 0.01813 | -0.103 | 93.691
11 | 1.734 | 0.01923 | -0.103 | 90.184
11.5 | 1.773 | 0.02005 | -0.103 | 88.441
12 | 1.81 | 0.02127 | -0.104 | 85.108
12.5 | 1.843 | 0.02278 | -0.104 | 80.9
13 | 1.868 | 0.02455 | -0.104 | 76.105
13.5 | 1.88 | 0.02665 | -0.105 | 70.569
14 | 1.887 | 0.02846 | -0.105 | 66.312
14.5 | 1.884 | 0.03095 | -0.105 | 60.88
15 | 1.873 | 0.03384 | -0.106 | 55.364
15.5 | 1.852 | 0.0375 | -0.105 | 49.394
16 | 1.823 | 0.04248 | -0.105 | 42.904
16.5 | 1.782 | 0.0488 | -0.105 | 36.509
17 | 1.733 | 0.0562 | -0.104 | 30.836
17.5 | 1.679 | 0.06367 | -0.103 | 26.365
18 | 1.614 | 0.07284 | -0.102 | 22.16
18.5 | 1.552 | 0.07954 | -0.101 | 19.507
19 | 1.476 | 0.09117 | -0.1 | 16.193

## 62. Re 3M Mach 0.25 (2)
BIGFOIL.COM POLAR EXPORT
clarym15
CLARK YM-15 |  |  |  | Cl Max: | 1.6644 | at alpha= | 16 | deg
XFOIL ncrit=9 |  |  |  | L/D Max: | 144.076 | at alpha= | 7 | deg
Re: | 3000000 |  |  | Cd Min: | 0.20547 | at alpha= | -20 | deg
Mach: | 0.25 |  |  | Cl=0 at alpha= | -3.6447 | deg
|  |  |  | @ Cl=0.1, Cd= | 0.0068145
|  |  |  | @ Cl=0.4, Cd= | 0.0064122
|  |  |  | @ Cl=0.6, Cd= | 0.0066963
alpha (deg) | Cl | Cd | Cm | Cl/Cd
-20 | -0.5918 | 0.20547 | -0.0004 | -2.8802
-19.5 | -0.5718 | 0.20029 | -0.0041 | -2.8549
-18 | -0.7723 | 0.12742 | -0.0443 | -6.0611
-17.5 | -0.8277 | 0.11034 | -0.0545 | -7.5014
-17 | -0.8918 | 0.09299 | -0.0651 | -9.5903
-16.5 | -0.9786 | 0.074 | -0.0773 | -13.2243
-16 | -1.0942 | 0.05147 | -0.0928 | -21.259
-15.5 | -1.1472 | 0.03456 | -0.108 | -33.1944
-15 | -1.1589 | 0.02788 | -0.1109 | -41.5674
-14 | -1.1218 | 0.02034 | -0.1102 | -55.1524
-13.5 | -1.0831 | 0.01883 | -0.1072 | -57.5199
-13 | -1.0419 | 0.01752 | -0.1041 | -59.4692
-12.5 | -0.9961 | 0.01633 | -0.1016 | -60.9982
-12 | -0.9465 | 0.01532 | -0.0995 | -61.782
-11.5 | -0.8951 | 0.01439 | -0.0976 | -62.2029
-11 | -0.8422 | 0.01357 | -0.0959 | -62.0634
-10.5 | -0.7884 | 0.0128 | -0.0943 | -61.5938
-10 | -0.7378 | 0.01165 | -0.0925 | -63.3305
-9 | -0.6245 | 0.01049 | -0.0904 | -59.5329
-8.5 | -0.5668 | 0.01 | -0.0896 | -56.68
-8 | -0.5087 | 0.00956 | -0.0888 | -53.2113
-7.5 | -0.4503 | 0.00921 | -0.0882 | -48.8925
-7 | -0.393 | 0.00872 | -0.0874 | -45.0688
-6.5 | -0.3346 | 0.00837 | -0.0868 | -39.9761
-6 | -0.2758 | 0.0081 | -0.0864 | -34.0494
-5.5 | -0.2167 | 0.00788 | -0.086 | -27.5
-5 | -0.1582 | 0.00762 | -0.0856 | -20.7612
-4.5 | -0.0993 | 0.00743 | -0.0853 | -13.3647
-4 | -0.041 | 0.00719 | -0.085 | -5.7024
-3.5 | 0.0167 | 0.00695 | -0.0846 | 2.4029
-3 | 0.0751 | 0.00684 | -0.0843 | 10.9795
-2.5 | 0.1336 | 0.00678 | -0.0841 | 19.705
-2 | 0.192 | 0.00669 | -0.0839 | 28.6996
-1.5 | 0.249 | 0.00651 | -0.0836 | 38.2488
-1 | 0.3059 | 0.0064 | -0.0832 | 47.7969
-0.5 | 0.3634 | 0.00638 | -0.0829 | 56.9592
0 | 0.4202 | 0.00643 | -0.0825 | 65.3499
0.5 | 0.4762 | 0.00654 | -0.082 | 72.8135
1 | 0.5292 | 0.00674 | -0.0811 | 78.5163
1.5 | 0.582 | 0.00674 | -0.0801 | 86.3501
2 | 0.6356 | 0.00661 | -0.0793 | 96.1573
2.5 | 0.6904 | 0.00647 | -0.0785 | 106.7079
3 | 0.7453 | 0.00651 | -0.0776 | 114.4854
3.5 | 0.7999 | 0.00663 | -0.0767 | 120.6486
4 | 0.8545 | 0.0068 | -0.0756 | 125.6618
4.5 | 0.9111 | 0.00707 | -0.0751 | 128.8685
5 | 0.9774 | 0.00728 | -0.0767 | 134.2582
5.5 | 1.0528 | 0.00761 | -0.0804 | 138.3443
6 | 1.129 | 0.0079 | -0.0842 | 142.9114
6.5 | 1.17 | 0.00818 | -0.0805 | 143.0318
7 | 1.216 | 0.00844 | -0.0778 | 144.0758
7.5 | 1.2627 | 0.00886 | -0.0754 | 142.5169
8 | 1.3016 | 0.00967 | -0.0717 | 134.6019
8.5 | 1.3339 | 0.01062 | -0.0669 | 125.6026
9 | 1.3701 | 0.01155 | -0.0631 | 118.6234
9.5 | 1.4052 | 0.0126 | -0.0592 | 111.5238
10 | 1.4439 | 0.01353 | -0.0561 | 106.7184
10.5 | 1.4818 | 0.01455 | -0.053 | 101.8419
11 | 1.5212 | 0.01555 | -0.0503 | 97.8264
11.5 | 1.5569 | 0.01678 | -0.0473 | 92.7831
12 | 1.5903 | 0.01821 | -0.0443 | 87.3311
12.5 | 1.6228 | 0.01978 | -0.0414 | 82.0425
13 | 1.6489 | 0.02182 | -0.0381 | 75.5683
13.5 | 1.6593 | 0.02504 | -0.034 | 66.266
14 | 1.6393 | 0.0308 | -0.0288 | 53.224
14.5 | 1.6479 | 0.03486 | -0.0262 | 47.2719
15 | 1.6582 | 0.03905 | -0.0242 | 42.4635
15.5 | 1.6629 | 0.04397 | -0.0226 | 37.819
16 | 1.6644 | 0.04948 | -0.0216 | 33.6378
16.5 | 1.6644 | 0.05534 | -0.0209 | 30.0759
17 | 1.6577 | 0.0622 | -0.0208 | 26.6511
17.5 | 1.6441 | 0.07001 | -0.0213 | 23.4838
18 | 1.6248 | 0.07877 | -0.0224 | 20.6271
18.5 | 1.5981 | 0.08867 | -0.0243 | 18.023
19 | 1.5755 | 0.09836 | -0.0267 | 16.0177
19.5 | 1.5513 | 0.10847 | -0.0296 | 14.3017
20 | 1.528 | 0.11862 | -0.0331 | 12.8815

## 63. Re 3M Mach 0.50 (1)
BIGFOIL.COM POLAR EXPORT
clarym15
CLARK YM-15 |  |  |  | Cl Max: | 1.737 | at alpha= | 10.5 | deg
JavaFoil+Calcfoil stall+Eppler ext transition |  |  |  | L/D Max: | 138.431 | at alpha= | 6 | deg
Re: | 3000000 |  |  | Cd Min: | 0.00736 | at alpha= | -2 | deg
Mach: | 0.5 |  |  | Cl=0 at alpha= | -3.7391 | deg
|  |  |  | @ Cl=0.1, Cd= | 0.0089984
|  |  |  | @ Cl=0.4, Cd= | 0.0076357
|  |  |  | @ Cl=0.6, Cd= | 0.0098271
alpha (deg) | Cl | Cd | Cm | Cl/Cd
-20 | -0.905 | 0.16997 | -0.033 | -5.327
-19.5 | -0.877 | 0.16373 | -0.033 | -5.355
-19 | -0.849 | 0.15809 | -0.033 | -5.373
-18.5 | -0.822 | 0.15632 | -0.033 | -5.26
-18 | -0.795 | 0.14374 | -0.034 | -5.531
-17.5 | -0.768 | 0.13755 | -0.034 | -5.581
-17 | -0.74 | 0.1419 | -0.034 | -5.217
-16.5 | -0.715 | 0.1491 | -0.036 | -4.794
-16 | -0.688 | 0.12892 | -0.036 | -5.335
-15.5 | -0.66 | 0.12388 | -0.037 | -5.328
-15 | -0.632 | 0.1174 | -0.036 | -5.38
-14.5 | -0.603 | 0.11559 | -0.036 | -5.215
-14 | -0.575 | 0.11092 | -0.036 | -5.181
-13.5 | -0.547 | 0.11198 | -0.036 | -4.883
-13 | -0.519 | 0.10815 | -0.036 | -4.798
-12.5 | -0.491 | 0.10728 | -0.036 | -4.58
-12 | -0.464 | 0.0999 | -0.037 | -4.645
-11.5 | -0.436 | 0.08762 | -0.038 | -4.98
-11 | -0.407 | 0.08367 | -0.036 | -4.867
-10.5 | -0.381 | 0.07452 | -0.038 | -5.106
-10 | -0.355 | 0.06425 | -0.043 | -5.524
-9.5 | -0.327 | 0.06025 | -0.044 | -5.431
-9 | -0.301 | 0.05513 | -0.047 | -5.454
-8.5 | -0.413 | 0.05201 | -0.047 | -7.937
-8 | -0.469 | 0.0164 | -0.073 | -28.621
-7.5 | -0.454 | 0.01269 | -0.077 | -35.807
-7 | -0.411 | 0.01172 | -0.079 | -35.054
-6.5 | -0.357 | 0.01116 | -0.08 | -32.018
-6 | -0.298 | 0.01019 | -0.081 | -29.263
-5.5 | -0.236 | 0.00977 | -0.082 | -24.115
-5 | -0.17 | 0.00941 | -0.083 | -18.112
-4.5 | -0.104 | 0.00916 | -0.085 | -11.312
-4 | -0.036 | 0.00892 | -0.086 | -3.98
-3.5 | 0.033 | 0.00941 | -0.087 | 3.556
-3 | 0.103 | 0.00898 | -0.088 | 11.479
-2.5 | 0.173 | 0.00899 | -0.089 | 19.249
-2 | 0.243 | 0.00736 | -0.09 | 33.065
-1.5 | 0.314 | 0.00762 | -0.091 | 41.178
-1 | 0.384 | 0.00759 | -0.092 | 50.562
-0.5 | 0.454 | 0.00779 | -0.093 | 58.229
0 | 0.528 | 0.00786 | -0.094 | 67.141
0.5 | 0.598 | 0.00982 | -0.095 | 60.876
1 | 0.668 | 0.01007 | -0.097 | 66.361
1.5 | 0.738 | 0.00779 | -0.098 | 94.771
2 | 0.808 | 0.00956 | -0.099 | 84.514
2.5 | 0.878 | 0.00801 | -0.1 | 109.568
3 | 0.947 | 0.01008 | -0.101 | 93.998
3.5 | 1.017 | 0.01026 | -0.102 | 99.089
4 | 1.085 | 0.00856 | -0.103 | 126.72
4.5 | 1.153 | 0.00884 | -0.104 | 130.394
5 | 1.219 | 0.01142 | -0.105 | 106.755
5.5 | 1.285 | 0.00943 | -0.106 | 136.219
6 | 1.35 | 0.00975 | -0.107 | 138.431
6.5 | 1.413 | 0.013 | -0.108 | 108.73
7 | 1.475 | 0.01416 | -0.109 | 104.194
7.5 | 1.511 | 0.01781 | -0.108 | 84.842
8 | 1.56 | 0.01913 | -0.109 | 81.536
8.5 | 1.609 | 0.02043 | -0.109 | 78.735
9 | 1.651 | 0.02146 | -0.11 | 76.935
9.5 | 1.688 | 0.0233 | -0.111 | 72.421
10 | 1.718 | 0.02481 | -0.111 | 69.242
10.5 | 1.737 | 0.02677 | -0.111 | 64.881
11 | 1.732 | 0.03077 | -0.111 | 56.264
11.5 | 1.7 | 0.03569 | -0.111 | 47.627
12 | 1.621 | 0.04227 | -0.11 | 38.342
12.5 | 1.379 | 0.06212 | -0.105 | 22.195
13 | 0.968 | 0.11724 | -0.082 | 8.26
13.5 | 0.997 | 0.117 | -0.082 | 8.517
14 | 1.025 | 0.12662 | -0.083 | 8.092
14.5 | 1.035 | 0.12476 | -0.072 | 8.293
15 | 1.063 | 0.12319 | -0.074 | 8.631
15.5 | 1.109 | 0.12653 | -0.085 | 8.765

## 64. Re 3M Mach 0.50 (2)
BIGFOIL.COM POLAR EXPORT
clarym15
CLARK YM-15 |  |  |  | Cl Max: | 1.6596 | at alpha= | 12.5 | deg
XFOIL ncrit=9 |  |  |  | L/D Max: | 132.457 | at alpha= | 5.5 | deg
Re: | 3000000 |  |  | Cd Min: | 0.14412 | at alpha= | 17.5 | deg
Mach: | 0.5 |  |  | Cl=0 at alpha= | -3.6024 | deg
|  |  |  | @ Cl=0.1, Cd= | 0.0073205
|  |  |  | @ Cl=0.4, Cd= | 0.0070194
|  |  |  | @ Cl=0.6, Cd= | 0.0077307
alpha (deg) | Cl | Cd | Cm | Cl/Cd
-14 | -0.3684 | 0.14223 | -0.0483 | -2.5902
-13.5 | -0.3548 | 0.1357 | -0.0507 | -2.6146
-13 | -0.3474 | 0.12509 | -0.0574 | -2.7772
-12.5 | -0.3503 | 0.11301 | -0.0654 | -3.0997
-12 | -0.3405 | 0.10426 | -0.0711 | -3.2659
-11.5 | -0.3956 | 0.08834 | -0.0792 | -4.4782
-11 | -0.4642 | 0.07257 | -0.0887 | -6.3966
-10.5 | -0.5072 | 0.06045 | -0.0968 | -8.3904
-10 | -0.5488 | 0.04817 | -0.1059 | -11.393
-9.5 | -0.581 | 0.03205 | -0.1241 | -18.1279
-9 | -0.6073 | 0.02424 | -0.1267 | -25.0536
-8.5 | -0.6033 | 0.01878 | -0.1231 | -32.1246
-8 | -0.5718 | 0.01495 | -0.1184 | -38.2475
-7.5 | -0.5198 | 0.01269 | -0.1141 | -40.9614
-7 | -0.4583 | 0.01128 | -0.1105 | -40.6294
-6.5 | -0.3927 | 0.0103 | -0.1076 | -38.1262
-6 | -0.3269 | 0.00941 | -0.105 | -34.7396
-5.5 | -0.2586 | 0.00886 | -0.1029 | -29.1874
-5 | -0.1899 | 0.00844 | -0.1011 | -22.5
-4.5 | -0.1212 | 0.00814 | -0.0996 | -14.8894
-4 | -0.0536 | 0.00782 | -0.0982 | -6.8542
-3.5 | 0.0138 | 0.00763 | -0.097 | 1.8087
-3 | 0.0799 | 0.00736 | -0.0958 | 10.856
-2.5 | 0.146 | 0.00723 | -0.0947 | 20.1936
-2 | 0.2127 | 0.00718 | -0.0939 | 29.624
-1.5 | 0.2784 | 0.00712 | -0.093 | 39.1011
-1 | 0.3421 | 0.00701 | -0.0919 | 48.8017
-0.5 | 0.4039 | 0.00702 | -0.0905 | 57.5356
0 | 0.4608 | 0.00739 | -0.0883 | 62.3545
0.5 | 0.5215 | 0.00762 | -0.0868 | 68.4383
1 | 0.5853 | 0.00774 | -0.0858 | 75.6202
1.5 | 0.6484 | 0.0077 | -0.0847 | 84.2078
2 | 0.711 | 0.00748 | -0.0837 | 95.0535
2.5 | 0.7724 | 0.00732 | -0.0822 | 105.5191
3 | 0.8347 | 0.00734 | -0.0806 | 113.7193
3.5 | 0.8964 | 0.00742 | -0.0786 | 120.8086
4 | 0.9539 | 0.00771 | -0.0757 | 123.7224
4.5 | 1.0232 | 0.00799 | -0.0751 | 128.0601
5 | 1.1042 | 0.00845 | -0.077 | 130.6746
5.5 | 1.159 | 0.00875 | -0.0734 | 132.4571
6 | 1.2122 | 0.00923 | -0.0695 | 131.3326
6.5 | 1.2696 | 0.00973 | -0.0663 | 130.483
7 | 1.321 | 0.01052 | -0.0624 | 125.5703
7.5 | 1.3596 | 0.0119 | -0.0568 | 114.2521
8 | 1.3911 | 0.01375 | -0.0509 | 101.1709
8.5 | 1.4236 | 0.01578 | -0.0454 | 90.2155
9 | 1.4594 | 0.01786 | -0.0407 | 81.7133
9.5 | 1.4992 | 0.01993 | -0.0366 | 75.2233
10 | 1.5352 | 0.02234 | -0.0325 | 68.7198
10.5 | 1.5693 | 0.02504 | -0.0285 | 62.6717
11 | 1.6001 | 0.02812 | -0.0247 | 56.9026
11.5 | 1.6253 | 0.03175 | -0.021 | 51.1906
12 | 1.6474 | 0.03579 | -0.0177 | 46.0296
12.5 | 1.6596 | 0.04078 | -0.0146 | 40.6964
13 | 1.6474 | 0.04782 | -0.0123 | 34.45
13.5 | 1.5886 | 0.05912 | -0.0117 | 26.8708
14 | 1.5555 | 0.06887 | -0.012 | 22.586
14.5 | 1.5244 | 0.07887 | -0.0131 | 19.328
15 | 1.4891 | 0.08959 | -0.0151 | 16.6213
15.5 | 1.4549 | 0.10055 | -0.018 | 14.4694
16 | 1.4271 | 0.11121 | -0.0214 | 12.8325
16.5 | 1.401 | 0.12202 | -0.0255 | 11.4817
17 | 1.3778 | 0.13298 | -0.0303 | 10.361
17.5 | 1.3565 | 0.14412 | -0.0358 | 9.4123

## 65. Re 4M Mach 0.00 (1)
BIGFOIL.COM POLAR EXPORT
clarym15
CLARK YM-15 |  |  |  | Cl Max: | 1.932 | at alpha= | 15.5 | deg
JavaFoil+Calcfoil stall+Eppler ext transition |  |  |  | L/D Max: | 144.705 | at alpha= | 6.5 | deg
Re: | 4000000 |  |  | Cd Min: | 0.00681 | at alpha= | -1.5 | deg
Mach: | 0 |  |  | Cl=0 at alpha= | -3.7417 | deg
|  |  |  | @ Cl=0.1, Cd= | 0.0076867
|  |  |  | @ Cl=0.4, Cd= | 0.0074791
|  |  |  | @ Cl=0.6, Cd= | 0.0085167
alpha (deg) | Cl | Cd | Cm | Cl/Cd
-20 | -0.993 | 0.13492 | -0.031 | -7.359
-19.5 | -0.992 | 0.12716 | -0.032 | -7.804
-19 | -0.992 | 0.11701 | -0.033 | -8.481
-18.5 | -0.99 | 0.10941 | -0.034 | -9.047
-18 | -0.984 | 0.10283 | -0.035 | -9.57
-17.5 | -0.981 | 0.09276 | -0.037 | -10.578
-17 | -0.976 | 0.08391 | -0.039 | -11.631
-16.5 | -0.957 | 0.08408 | -0.039 | -11.388
-16 | -0.949 | 0.07533 | -0.04 | -12.591
-15.5 | -0.936 | 0.06834 | -0.042 | -13.697
-15 | -0.922 | 0.06108 | -0.043 | -15.1
-14.5 | -0.912 | 0.05174 | -0.045 | -17.618
-14 | -0.9 | 0.04278 | -0.048 | -21.029
-13.5 | -0.894 | 0.03194 | -0.051 | -27.98
-13 | -0.886 | 0.02328 | -0.054 | -38.045
-12.5 | -0.869 | 0.01802 | -0.056 | -48.22
-12 | -0.847 | 0.01502 | -0.058 | -56.398
-11.5 | -0.818 | 0.01283 | -0.06 | -63.733
-11 | -0.779 | 0.0121 | -0.061 | -64.349
-10.5 | -0.737 | 0.01151 | -0.062 | -64.035
-10 | -0.693 | 0.01103 | -0.063 | -62.837
-9.5 | -0.645 | 0.01107 | -0.064 | -58.227
-9 | -0.595 | 0.01031 | -0.065 | -57.708
-8.5 | -0.543 | 0.00987 | -0.066 | -55.051
-8 | -0.49 | 0.01007 | -0.067 | -48.68
-7.5 | -0.436 | 0.00975 | -0.068 | -44.731
-7 | -0.381 | 0.00914 | -0.069 | -41.653
-6.5 | -0.324 | 0.00896 | -0.07 | -36.201
-6 | -0.267 | 0.00879 | -0.071 | -30.374
-5.5 | -0.209 | 0.009 | -0.071 | -23.23
-5 | -0.15 | 0.00838 | -0.072 | -17.923
-4.5 | -0.091 | 0.00877 | -0.073 | -10.36
-4 | -0.031 | 0.00858 | -0.074 | -3.618
-3.5 | 0.029 | 0.00857 | -0.075 | 3.404
-3 | 0.09 | 0.00769 | -0.076 | 11.655
-2.5 | 0.15 | 0.00767 | -0.077 | 19.604
-2 | 0.211 | 0.00712 | -0.078 | 29.696
-1.5 | 0.272 | 0.00681 | -0.079 | 39.967
-1 | 0.333 | 0.00725 | -0.08 | 45.921
-0.5 | 0.394 | 0.00748 | -0.081 | 52.675
0 | 0.458 | 0.00747 | -0.082 | 61.268
0.5 | 0.519 | 0.00876 | -0.083 | 59.19
1 | 0.58 | 0.00861 | -0.084 | 67.334
1.5 | 0.64 | 0.00833 | -0.085 | 76.873
2 | 0.701 | 0.00858 | -0.086 | 81.782
2.5 | 0.762 | 0.00738 | -0.087 | 103.265
3 | 0.823 | 0.00873 | -0.087 | 94.272
3.5 | 0.883 | 0.00874 | -0.088 | 101.073
4 | 0.944 | 0.00889 | -0.089 | 106.124
4.5 | 1.003 | 0.00782 | -0.09 | 128.353
5 | 1.063 | 0.00795 | -0.091 | 133.705
5.5 | 1.122 | 0.00947 | -0.092 | 118.418
6 | 1.18 | 0.00821 | -0.093 | 143.761
6.5 | 1.239 | 0.00856 | -0.094 | 144.705
7 | 1.297 | 0.01065 | -0.095 | 121.769
7.5 | 1.354 | 0.01122 | -0.096 | 120.624
8 | 1.411 | 0.01118 | -0.096 | 126.154
8.5 | 1.467 | 0.01206 | -0.097 | 121.658
9 | 1.521 | 0.01247 | -0.098 | 122.002
9.5 | 1.575 | 0.01288 | -0.099 | 122.301
10 | 1.627 | 0.01342 | -0.1 | 121.252
10.5 | 1.679 | 0.01389 | -0.101 | 120.856
11 | 1.728 | 0.01435 | -0.101 | 120.39
11.5 | 1.775 | 0.01476 | -0.102 | 120.304
12 | 1.802 | 0.01803 | -0.102 | 99.926
12.5 | 1.828 | 0.01927 | -0.102 | 94.878
13 | 1.86 | 0.0206 | -0.102 | 90.304
13.5 | 1.883 | 0.02205 | -0.103 | 85.402
14 | 1.905 | 0.02312 | -0.103 | 82.379
14.5 | 1.918 | 0.02507 | -0.103 | 76.519
15 | 1.928 | 0.02675 | -0.104 | 72.083
15.5 | 1.932 | 0.02876 | -0.104 | 67.195
16 | 1.931 | 0.03139 | -0.104 | 61.517
16.5 | 1.925 | 0.03421 | -0.104 | 56.272
17 | 1.91 | 0.03877 | -0.104 | 49.279
17.5 | 1.895 | 0.04233 | -0.104 | 44.756
18 | 1.873 | 0.04732 | -0.104 | 39.576
18.5 | 1.85 | 0.05166 | -0.104 | 35.815
19 | 1.822 | 0.05693 | -0.104 | 32.002
19.5 | 1.79 | 0.06272 | -0.103 | 28.546
20 | 1.756 | 0.0689 | -0.103 | 25.484

## 66. Re 4M Mach 0.00 (2)
BIGFOIL.COM POLAR EXPORT
clarym15
CLARK YM-15 |  |  |  | Cl Max: | 1.7622 | at alpha= | 18.5 | deg
XFOIL ncrit=9 |  |  |  | L/D Max: | 154.01 | at alpha= | 7 | deg
Re: | 4000000 |  |  | Cd Min: | 0.0759 | at alpha= | 20 | deg
Mach: | 0 |  |  | Cl=0 at alpha= | -3.6443 | deg
|  |  |  | @ Cl=0.1, Cd= | 0.0064509
|  |  |  | @ Cl=0.4, Cd= | 0.0061338
|  |  |  | @ Cl=0.6, Cd= | 0.0064188
alpha (deg) | Cl | Cd | Cm | Cl/Cd
-20 | -1.5099 | 0.03494 | -0.0989 | -43.2141
-19.5 | -1.5165 | 0.02869 | -0.1019 | -52.8581
-19 | -1.5068 | 0.02517 | -0.1018 | -59.8649
-18.5 | -1.4886 | 0.02291 | -0.1002 | -64.976
-18 | -1.4671 | 0.02126 | -0.0975 | -69.0075
-17.5 | -1.4558 | 0.02012 | -0.0916 | -72.3559
-17 | -1.4165 | 0.01904 | -0.0904 | -74.396
-16.5 | -1.3634 | 0.01808 | -0.0913 | -75.4093
-16 | -1.308 | 0.01717 | -0.0925 | -76.1794
-15.5 | -1.259 | 0.01638 | -0.0921 | -76.862
-15 | -1.2093 | 0.01574 | -0.0916 | -76.8297
-14.5 | -1.1691 | 0.01462 | -0.0896 | -79.9658
-14 | -1.1243 | 0.01376 | -0.0881 | -81.7078
-13.5 | -1.0753 | 0.01312 | -0.0871 | -81.9588
-13 | -1.025 | 0.01256 | -0.0863 | -81.6083
-12.5 | -0.9741 | 0.01204 | -0.0856 | -80.9053
-12 | -0.922 | 0.01157 | -0.085 | -79.6889
-11.5 | -0.8694 | 0.01113 | -0.0844 | -78.1132
-11 | -0.8162 | 0.01072 | -0.0839 | -76.1381
-10 | -0.7094 | 0.00981 | -0.0831 | -72.314
-9.5 | -0.6554 | 0.00935 | -0.0827 | -70.0963
-9 | -0.6003 | 0.009 | -0.0825 | -66.7
-8.5 | -0.5448 | 0.00869 | -0.0823 | -62.6928
-8 | -0.4893 | 0.00841 | -0.0821 | -58.1807
-7.5 | -0.4334 | 0.00817 | -0.082 | -53.0477
-7 | -0.3771 | 0.00796 | -0.0819 | -47.3744
-6.5 | -0.3214 | 0.00766 | -0.0817 | -41.9582
-6 | -0.2651 | 0.00744 | -0.0817 | -35.6317
-5.5 | -0.2085 | 0.00728 | -0.0816 | -28.6401
-5 | -0.152 | 0.0071 | -0.0816 | -21.4085
-4.5 | -0.0954 | 0.00695 | -0.0815 | -13.7266
-4 | -0.0397 | 0.00673 | -0.0814 | -5.899
-3.5 | 0.0161 | 0.00656 | -0.0813 | 2.4543
-3 | 0.0726 | 0.00648 | -0.0812 | 11.2037
-2.5 | 0.1292 | 0.00642 | -0.0812 | 20.1246
-2 | 0.1857 | 0.00636 | -0.0812 | 29.1981
-1.5 | 0.2412 | 0.00624 | -0.0811 | 38.6538
-1 | 0.2959 | 0.00612 | -0.0808 | 48.3497
-0.5 | 0.3518 | 0.00609 | -0.0807 | 57.7668
0 | 0.4068 | 0.00614 | -0.0805 | 66.2541
0.5 | 0.461 | 0.00627 | -0.0802 | 73.5247
1 | 0.5135 | 0.0065 | -0.0795 | 79
1.5 | 0.5663 | 0.00652 | -0.079 | 86.8558
2 | 0.6196 | 0.00636 | -0.0787 | 97.4214
2.5 | 0.6728 | 0.00617 | -0.0782 | 109.0438
3 | 0.7272 | 0.00616 | -0.0779 | 118.0519
3.5 | 0.7805 | 0.00621 | -0.0774 | 125.6844
4 | 0.834 | 0.00634 | -0.0768 | 131.5457
4.5 | 0.8873 | 0.00645 | -0.0762 | 137.5659
5 | 0.9411 | 0.00662 | -0.0757 | 142.1601
5.5 | 1.0009 | 0.00686 | -0.0767 | 145.9038
6 | 1.0702 | 0.00711 | -0.0799 | 150.5204
6.5 | 1.1411 | 0.00741 | -0.0835 | 153.9946
7 | 1.1905 | 0.00773 | -0.0824 | 154.0103
7.5 | 1.23 | 0.00815 | -0.0793 | 150.9202
8 | 1.2668 | 0.00893 | -0.0759 | 141.8589
8.5 | 1.3079 | 0.00963 | -0.0735 | 135.8152
9 | 1.3478 | 0.0104 | -0.071 | 129.5962
9.5 | 1.3866 | 0.01104 | -0.0682 | 125.5978
10 | 1.4256 | 0.01169 | -0.0655 | 121.9504
10.5 | 1.465 | 0.01235 | -0.0631 | 118.6235
11 | 1.5033 | 0.01309 | -0.0607 | 114.8434
11.5 | 1.542 | 0.01382 | -0.0585 | 111.5774
12 | 1.5775 | 0.01473 | -0.0559 | 107.0944
12.5 | 1.6114 | 0.01576 | -0.0533 | 102.2462
13 | 1.6418 | 0.01701 | -0.0505 | 96.5197
13.5 | 1.663 | 0.01886 | -0.0468 | 88.176
14 | 1.6577 | 0.02256 | -0.0407 | 73.4796
14.5 | 1.6758 | 0.02498 | -0.0378 | 67.0857
15 | 1.6964 | 0.02732 | -0.0355 | 62.0937
15.5 | 1.712 | 0.03021 | -0.0332 | 56.67
16 | 1.7296 | 0.03307 | -0.0313 | 52.3012
16.5 | 1.7428 | 0.03649 | -0.0297 | 47.761
17 | 1.7517 | 0.04045 | -0.0282 | 43.3053
17.5 | 1.7556 | 0.04514 | -0.027 | 38.8923
18 | 1.7608 | 0.04989 | -0.0263 | 35.2936
18.5 | 1.7622 | 0.05522 | -0.0259 | 31.9124
19 | 1.7591 | 0.06124 | -0.0259 | 28.7247
19.5 | 1.7501 | 0.06812 | -0.0263 | 25.6914
20 | 1.7358 | 0.0759 | -0.0272 | 22.8696

## 67. Re 4M Mach 0.10 (1)
BIGFOIL.COM POLAR EXPORT
clarym15
CLARK YM-15 |  |  |  | Cl Max: | 1.926 | at alpha= | 15.5 | deg
JavaFoil+Calcfoil stall+Eppler ext transition |  |  |  | L/D Max: | 145.467 | at alpha= | 6.5 | deg
Re: | 4000000 |  |  | Cd Min: | 0.00685 | at alpha= | -1.5 | deg
Mach: | 0.1 |  |  | Cl=0 at alpha= | -3.7417 | deg
|  |  |  | @ Cl=0.1, Cd= | 0.0076834
|  |  |  | @ Cl=0.4, Cd= | 0.0074363
|  |  |  | @ Cl=0.6, Cd= | 0.0085345
alpha (deg) | Cl | Cd | Cm | Cl/Cd
-20 | -0.959 | 0.13917 | -0.03 | -6.893
-19.5 | -0.961 | 0.13204 | -0.031 | -7.28
-19 | -0.964 | 0.12147 | -0.033 | -7.939
-18.5 | -0.964 | 0.11416 | -0.034 | -8.442
-18 | -0.96 | 0.10723 | -0.035 | -8.956
-17.5 | -0.96 | 0.09584 | -0.037 | -10.021
-17 | -0.954 | 0.0893 | -0.038 | -10.686
-16.5 | -0.94 | 0.08756 | -0.038 | -10.735
-16 | -0.931 | 0.08051 | -0.039 | -11.565
-15.5 | -0.923 | 0.07123 | -0.041 | -12.957
-15 | -0.91 | 0.06398 | -0.043 | -14.228
-14.5 | -0.896 | 0.05719 | -0.045 | -15.662
-14 | -0.886 | 0.04725 | -0.047 | -18.751
-13.5 | -0.88 | 0.03612 | -0.05 | -24.358
-13 | -0.873 | 0.02654 | -0.053 | -32.878
-12.5 | -0.861 | 0.01953 | -0.056 | -44.085
-12 | -0.843 | 0.01561 | -0.058 | -54.006
-11.5 | -0.816 | 0.01311 | -0.06 | -62.198
-11 | -0.778 | 0.01227 | -0.061 | -63.424
-10.5 | -0.738 | 0.01158 | -0.062 | -63.689
-10 | -0.694 | 0.01114 | -0.063 | -62.283
-9.5 | -0.646 | 0.01114 | -0.064 | -57.986
-9 | -0.596 | 0.01037 | -0.065 | -57.498
-8.5 | -0.545 | 0.00994 | -0.066 | -54.86
-8 | -0.492 | 0.01009 | -0.067 | -48.756
-7.5 | -0.438 | 0.00977 | -0.068 | -44.844
-7 | -0.382 | 0.00921 | -0.069 | -41.536
-6.5 | -0.326 | 0.00905 | -0.07 | -36
-6 | -0.268 | 0.00875 | -0.071 | -30.677
-5.5 | -0.21 | 0.00867 | -0.072 | -24.222
-5 | -0.151 | 0.00844 | -0.073 | -17.888
-4.5 | -0.091 | 0.00872 | -0.074 | -10.466
-4 | -0.031 | 0.00867 | -0.075 | -3.597
-3.5 | 0.029 | 0.00855 | -0.076 | 3.428
-3 | 0.09 | 0.00769 | -0.077 | 11.722
-2.5 | 0.151 | 0.00765 | -0.077 | 19.749
-2 | 0.212 | 0.00706 | -0.078 | 30.09
-1.5 | 0.274 | 0.00685 | -0.079 | 39.958
-1 | 0.335 | 0.00724 | -0.08 | 46.211
-0.5 | 0.396 | 0.00743 | -0.081 | 53.285
0 | 0.46 | 0.00753 | -0.082 | 61.026
0.5 | 0.521 | 0.00884 | -0.083 | 58.968
1 | 0.582 | 0.00861 | -0.084 | 67.616
1.5 | 0.644 | 0.00835 | -0.085 | 77.082
2 | 0.705 | 0.00865 | -0.086 | 81.484
2.5 | 0.766 | 0.00739 | -0.087 | 103.574
3 | 0.827 | 0.00869 | -0.088 | 95.135
3.5 | 0.888 | 0.0088 | -0.089 | 100.826
4 | 0.948 | 0.00895 | -0.09 | 105.891
4.5 | 1.008 | 0.00784 | -0.091 | 128.569
5 | 1.068 | 0.00798 | -0.092 | 133.889
5.5 | 1.127 | 0.00949 | -0.093 | 118.734
6 | 1.186 | 0.00825 | -0.093 | 143.854
6.5 | 1.245 | 0.00856 | -0.094 | 145.467
7 | 1.303 | 0.0107 | -0.095 | 121.751
7.5 | 1.36 | 0.0114 | -0.096 | 119.329
8 | 1.417 | 0.01127 | -0.097 | 125.788
8.5 | 1.473 | 0.01214 | -0.098 | 121.305
9 | 1.528 | 0.01257 | -0.099 | 121.531
9.5 | 1.581 | 0.01298 | -0.1 | 121.868
10 | 1.634 | 0.01355 | -0.1 | 120.584
10.5 | 1.686 | 0.01401 | -0.101 | 120.343
11 | 1.735 | 0.01467 | -0.102 | 118.234
11.5 | 1.782 | 0.01504 | -0.103 | 118.491
12 | 1.802 | 0.01835 | -0.102 | 98.249
12.5 | 1.832 | 0.01954 | -0.102 | 93.751
13 | 1.863 | 0.02092 | -0.103 | 89.053
13.5 | 1.885 | 0.02244 | -0.103 | 84.013
14 | 1.903 | 0.02383 | -0.103 | 79.858
14.5 | 1.916 | 0.02559 | -0.104 | 74.87
15 | 1.924 | 0.0273 | -0.104 | 70.479
15.5 | 1.926 | 0.02953 | -0.104 | 65.22
16 | 1.921 | 0.0325 | -0.105 | 59.111
16.5 | 1.91 | 0.03592 | -0.105 | 53.171
17 | 1.893 | 0.04029 | -0.104 | 46.979
17.5 | 1.87 | 0.045 | -0.104 | 41.557
18 | 1.848 | 0.04928 | -0.104 | 37.491
18.5 | 1.819 | 0.05424 | -0.104 | 33.531
19 | 1.786 | 0.05981 | -0.104 | 29.862
19.5 | 1.749 | 0.06647 | -0.103 | 26.308
20 | 1.71 | 0.07348 | -0.102 | 23.265

## 68. Re 4M Mach 0.10 (2)
BIGFOIL.COM POLAR EXPORT
clarym15
CLARK YM-15 |  |  |  | Cl Max: | 1.752 | at alpha= | 18 | deg
XFOIL ncrit=9 |  |  |  | L/D Max: | 153.941 | at alpha= | 6.5 | deg
Re: | 4000000 |  |  | Cd Min: | 0.08137 | at alpha= | 20 | deg
Mach: | 0.1 |  |  | Cl=0 at alpha= | -3.6429 | deg
|  |  |  | @ Cl=0.1, Cd= | 0.0064714
|  |  |  | @ Cl=0.4, Cd= | 0.0061519
|  |  |  | @ Cl=0.6, Cd= | 0.0064529
alpha (deg) | Cl | Cd | Cm | Cl/Cd
-20 | -1.4202 | 0.05106 | -0.0892 | -27.8143
-19.5 | -1.4749 | 0.03597 | -0.1008 | -41.0036
-19 | -1.4852 | 0.02899 | -0.1046 | -51.2315
-18.5 | -1.4767 | 0.02524 | -0.1045 | -58.5063
-18 | -1.4593 | 0.02287 | -0.1027 | -63.8085
-17.5 | -1.439 | 0.02122 | -0.0995 | -67.8134
-17 | -1.4249 | 0.02007 | -0.0938 | -70.9965
-16.5 | -1.3732 | 0.01894 | -0.0944 | -72.5026
-15.5 | -1.2684 | 0.01695 | -0.0951 | -74.8319
-15 | -1.2178 | 0.01623 | -0.0945 | -75.0339
-14.5 | -1.1734 | 0.01546 | -0.0927 | -75.8991
-14 | -1.1322 | 0.01423 | -0.0906 | -79.5643
-13.5 | -1.0839 | 0.01347 | -0.0893 | -80.4677
-13 | -1.0335 | 0.01286 | -0.0883 | -80.3655
-12.5 | -0.9821 | 0.01229 | -0.0874 | -79.9105
-11.5 | -0.8766 | 0.01131 | -0.086 | -77.5066
-11 | -0.823 | 0.01087 | -0.0854 | -75.713
-10.5 | -0.7686 | 0.01048 | -0.0849 | -73.3397
-10 | -0.7146 | 0.01001 | -0.0843 | -71.3886
-9.5 | -0.6606 | 0.00947 | -0.0838 | -69.7571
-9 | -0.6052 | 0.00909 | -0.0835 | -66.5787
-8.5 | -0.5492 | 0.00876 | -0.0832 | -62.6941
-8 | -0.4931 | 0.00847 | -0.083 | -58.2172
-7.5 | -0.4368 | 0.00822 | -0.0828 | -53.1387
-7 | -0.38 | 0.008 | -0.0827 | -47.5
-6.5 | -0.3238 | 0.0077 | -0.0824 | -42.0519
-6 | -0.2671 | 0.00747 | -0.0823 | -35.7564
-5.5 | -0.2101 | 0.0073 | -0.0822 | -28.7808
-5 | -0.1532 | 0.00713 | -0.0822 | -21.4867
-4.5 | -0.0963 | 0.00696 | -0.0821 | -13.8362
-4 | -0.04 | 0.00677 | -0.0819 | -5.9084
-3.5 | 0.016 | 0.00657 | -0.0817 | 2.4353
-3 | 0.0728 | 0.0065 | -0.0817 | 11.2
-2.5 | 0.1298 | 0.00644 | -0.0817 | 20.1553
-2 | 0.1867 | 0.00638 | -0.0816 | 29.2633
-1.5 | 0.2425 | 0.00626 | -0.0815 | 38.738
-1 | 0.2976 | 0.00614 | -0.0812 | 48.4691
-0.5 | 0.3537 | 0.00611 | -0.0811 | 57.8887
0 | 0.409 | 0.00616 | -0.0809 | 66.3961
0.5 | 0.4632 | 0.00631 | -0.0804 | 73.4073
1.5 | 0.5694 | 0.00655 | -0.0793 | 86.9313
2 | 0.623 | 0.00638 | -0.0789 | 97.6489
2.5 | 0.6764 | 0.00621 | -0.0785 | 108.9211
3 | 0.7313 | 0.00619 | -0.0782 | 118.1422
3.5 | 0.785 | 0.00624 | -0.0776 | 125.8013
4 | 0.8387 | 0.00637 | -0.077 | 131.6641
4.5 | 0.8924 | 0.00648 | -0.0764 | 137.716
5 | 0.9464 | 0.00665 | -0.0758 | 142.3158
5.5 | 1.0069 | 0.00689 | -0.0768 | 146.1393
6 | 1.0768 | 0.00715 | -0.08 | 150.6014
6.5 | 1.1484 | 0.00746 | -0.0836 | 153.941
7 | 1.1963 | 0.00778 | -0.0821 | 153.7661
7.5 | 1.2354 | 0.00823 | -0.0788 | 150.1094
8 | 1.2727 | 0.00902 | -0.0754 | 141.0976
8.5 | 1.314 | 0.00973 | -0.0729 | 135.0462
9 | 1.3529 | 0.01051 | -0.07 | 128.725
9.5 | 1.3912 | 0.01118 | -0.067 | 124.4365
10 | 1.4307 | 0.01185 | -0.0644 | 120.7342
10.5 | 1.4705 | 0.01253 | -0.062 | 117.3583
11 | 1.5084 | 0.01332 | -0.0594 | 113.2432
11.5 | 1.5472 | 0.01409 | -0.0571 | 109.8084
12 | 1.5831 | 0.01503 | -0.0545 | 105.3293
12.5 | 1.6158 | 0.01617 | -0.0517 | 99.9258
13 | 1.6455 | 0.01753 | -0.0487 | 93.8677
13.5 | 1.6635 | 0.01966 | -0.0447 | 84.6134
14 | 1.6577 | 0.02353 | -0.0388 | 70.4505
14.5 | 1.677 | 0.02597 | -0.0361 | 64.5745
15 | 1.6958 | 0.02857 | -0.0337 | 59.356
15.5 | 1.7114 | 0.03158 | -0.0315 | 54.1925
16 | 1.7276 | 0.03471 | -0.0297 | 49.7724
16.5 | 1.7389 | 0.03846 | -0.0281 | 45.2132
17 | 1.7453 | 0.04285 | -0.0267 | 40.7305
17.5 | 1.7494 | 0.0477 | -0.0257 | 36.6751
18 | 1.752 | 0.05287 | -0.0251 | 33.1379
18.5 | 1.7503 | 0.05875 | -0.0249 | 29.7923
19 | 1.743 | 0.0654 | -0.0251 | 26.6514
19.5 | 1.7306 | 0.07293 | -0.0258 | 23.7296
20 | 1.712 | 0.08137 | -0.027 | 21.0397

## 69. Re 4M Mach 0.25 (1)
BIGFOIL.COM POLAR EXPORT
clarym15
CLARK YM-15 |  |  |  | Cl Max: | 1.89 | at alpha= | 14 | deg
JavaFoil+Calcfoil stall+Eppler ext transition |  |  |  | L/D Max: | 142.145 | at alpha= | 6 | deg
Re: | 4000000 |  |  | Cd Min: | 0.00682 | at alpha= | -1.5 | deg
Mach: | 0.25 |  |  | Cl=0 at alpha= | -3.7419 | deg
|  |  |  | @ Cl=0.1, Cd= | 0.0077966
|  |  |  | @ Cl=0.4, Cd= | 0.00828
|  |  |  | @ Cl=0.6, Cd= | 0.0080556
alpha (deg) | Cl | Cd | Cm | Cl/Cd
-20 | -0.683 | 0.16928 | -0.026 | -4.033
-19.5 | -0.709 | 0.1579 | -0.027 | -4.487
-19 | -0.733 | 0.14948 | -0.028 | -4.901
-18.5 | -0.755 | 0.13837 | -0.03 | -5.456
-18 | -0.772 | 0.13223 | -0.031 | -5.837
-17.5 | -0.785 | 0.12636 | -0.031 | -6.213
-17 | -0.797 | 0.11706 | -0.033 | -6.811
-16.5 | -0.811 | 0.1041 | -0.036 | -7.79
-16 | -0.82 | 0.09385 | -0.038 | -8.735
-15.5 | -0.826 | 0.08393 | -0.04 | -9.837
-15 | -0.817 | 0.08406 | -0.039 | -9.715
-14.5 | -0.815 | 0.07525 | -0.041 | -10.83
-14 | -0.807 | 0.06894 | -0.043 | -11.708
-13.5 | -0.801 | 0.06004 | -0.045 | -13.34
-13 | -0.791 | 0.05166 | -0.048 | -15.308
-12.5 | -0.785 | 0.04007 | -0.051 | -19.597
-12 | -0.792 | 0.02525 | -0.056 | -31.363
-11.5 | -0.778 | 0.01922 | -0.059 | -40.488
-11 | -0.765 | 0.01412 | -0.062 | -54.189
-10.5 | -0.731 | 0.01299 | -0.063 | -56.288
-10 | -0.693 | 0.01205 | -0.065 | -57.533
-9.5 | -0.651 | 0.01171 | -0.066 | -55.537
-9 | -0.604 | 0.01059 | -0.067 | -57.026
-8.5 | -0.553 | 0.01027 | -0.068 | -53.897
-8 | -0.501 | 0.01041 | -0.069 | -48.089
-7.5 | -0.446 | 0.00996 | -0.07 | -44.817
-7 | -0.391 | 0.00977 | -0.071 | -39.98
-6.5 | -0.333 | 0.00913 | -0.072 | -36.513
-6 | -0.275 | 0.00896 | -0.073 | -30.667
-5.5 | -0.215 | 0.00873 | -0.074 | -24.645
-5 | -0.155 | 0.00854 | -0.075 | -18.121
-4.5 | -0.094 | 0.00891 | -0.076 | -10.51
-4 | -0.032 | 0.00871 | -0.077 | -3.674
-3.5 | 0.03 | 0.00871 | -0.078 | 3.454
-3 | 0.093 | 0.0078 | -0.079 | 11.862
-2.5 | 0.155 | 0.00777 | -0.08 | 19.966
-2 | 0.218 | 0.00708 | -0.081 | 30.799
-1.5 | 0.281 | 0.00682 | -0.082 | 41.227
-1 | 0.344 | 0.00724 | -0.083 | 47.5
-0.5 | 0.407 | 0.00841 | -0.084 | 48.368
0 | 0.472 | 0.00851 | -0.085 | 55.543
0.5 | 0.535 | 0.0086 | -0.086 | 62.252
1 | 0.598 | 0.00804 | -0.086 | 74.391
1.5 | 0.661 | 0.00853 | -0.087 | 77.555
2 | 0.724 | 0.00863 | -0.088 | 83.896
2.5 | 0.787 | 0.0075 | -0.089 | 104.867
3 | 0.849 | 0.00887 | -0.09 | 95.733
3.5 | 0.912 | 0.00895 | -0.091 | 101.819
4 | 0.974 | 0.00784 | -0.092 | 124.267
4.5 | 1.035 | 0.00798 | -0.093 | 129.781
5 | 1.096 | 0.00961 | -0.094 | 114.092
5.5 | 1.157 | 0.00832 | -0.095 | 139.114
6 | 1.217 | 0.00856 | -0.096 | 142.145
6.5 | 1.277 | 0.01056 | -0.097 | 120.956
7 | 1.336 | 0.01117 | -0.098 | 119.569
7.5 | 1.395 | 0.01008 | -0.099 | 138.315
8 | 1.453 | 0.01165 | -0.1 | 124.646
8.5 | 1.509 | 0.01263 | -0.101 | 119.503
9 | 1.564 | 0.01306 | -0.101 | 119.727
9.5 | 1.618 | 0.01355 | -0.102 | 119.369
10 | 1.67 | 0.01411 | -0.103 | 118.353
10.5 | 1.721 | 0.01472 | -0.104 | 116.912
11 | 1.743 | 0.01838 | -0.103 | 94.832
11.5 | 1.777 | 0.01909 | -0.104 | 93.1
12 | 1.815 | 0.02016 | -0.104 | 90.04
12.5 | 1.847 | 0.02175 | -0.104 | 84.902
13 | 1.872 | 0.02369 | -0.105 | 79.007
13.5 | 1.886 | 0.02516 | -0.105 | 74.956
14 | 1.89 | 0.02723 | -0.105 | 69.429
14.5 | 1.889 | 0.02967 | -0.106 | 63.654
15 | 1.879 | 0.03216 | -0.106 | 58.418
15.5 | 1.856 | 0.03632 | -0.106 | 51.1
16 | 1.828 | 0.04039 | -0.106 | 45.261
16.5 | 1.788 | 0.046 | -0.105 | 38.872
17 | 1.74 | 0.0528 | -0.104 | 32.962
17.5 | 1.689 | 0.05797 | -0.104 | 29.14
18 | 1.629 | 0.06582 | -0.103 | 24.742
18.5 | 1.56 | 0.07448 | -0.102 | 20.953
19 | 1.485 | 0.08466 | -0.101 | 17.539

## 70. Re 4M Mach 0.25 (2)
BIGFOIL.COM POLAR EXPORT
clarym15
CLARK YM-15 |  |  |  | Cl Max: | 1.7051 | at alpha= | 16 | deg
XFOIL ncrit=9 |  |  |  | L/D Max: | 153.036 | at alpha= | 6.5 | deg
Re: | 4000000 |  |  | Cd Min: | 0.14974 | at alpha= | -19.5 | deg
Mach: | 0.25 |  |  | Cl=0 at alpha= | -3.6347 | deg
|  |  |  | @ Cl=0.1, Cd= | 0.0065437
|  |  |  | @ Cl=0.4, Cd= | 0.0063057
|  |  |  | @ Cl=0.6, Cd= | 0.0067086
alpha (deg) | Cl | Cd | Cm | Cl/Cd
-19.5 | -0.7876 | 0.14974 | -0.0317 | -5.2598
-19 | -0.8184 | 0.13597 | -0.0402 | -6.019
-18.5 | -0.863 | 0.12067 | -0.0497 | -7.1517
-18 | -0.9329 | 0.10235 | -0.0612 | -9.1148
-17.5 | -1.064 | 0.07734 | -0.0778 | -13.7574
-17 | -1.254 | 0.04488 | -0.102 | -27.9412
-16.5 | -1.2895 | 0.03178 | -0.1137 | -40.5758
-16 | -1.2895 | 0.02643 | -0.1152 | -48.7893
-15.5 | -1.28 | 0.02341 | -0.1125 | -54.6775
-15 | -1.2353 | 0.02115 | -0.1127 | -58.4066
-14.5 | -1.1975 | 0.01941 | -0.1102 | -61.695
-14 | -1.1585 | 0.01805 | -0.1068 | -64.1828
-13.5 | -1.1121 | 0.01703 | -0.1041 | -65.3024
-13 | -1.0729 | 0.01526 | -0.101 | -70.308
-12.5 | -1.0232 | 0.01419 | -0.0987 | -72.1071
-12 | -0.9694 | 0.01341 | -0.097 | -72.2893
-11.5 | -0.9146 | 0.01269 | -0.0954 | -72.0725
-11 | -0.8592 | 0.012 | -0.0939 | -71.6
-10.5 | -0.8029 | 0.01139 | -0.0926 | -70.4917
-10 | -0.7456 | 0.01086 | -0.0915 | -68.6556
-9.5 | -0.6873 | 0.01043 | -0.0906 | -65.8965
-9 | -0.6318 | 0.00968 | -0.0894 | -65.2686
-8.5 | -0.5734 | 0.00921 | -0.0886 | -62.2584
-8 | -0.5147 | 0.00884 | -0.0879 | -58.224
-7.5 | -0.4559 | 0.00852 | -0.0873 | -53.5094
-7 | -0.3966 | 0.00823 | -0.0869 | -48.1896
-6.5 | -0.3371 | 0.00799 | -0.0865 | -42.1902
-6 | -0.2785 | 0.00766 | -0.086 | -36.3577
-5.5 | -0.2192 | 0.00743 | -0.0857 | -29.502
-5 | -0.1599 | 0.00727 | -0.0854 | -21.9945
-4.5 | -0.1008 | 0.00708 | -0.0851 | -14.2373
-4 | -0.0423 | 0.00694 | -0.0848 | -6.0951
-3.5 | 0.0156 | 0.0067 | -0.0844 | 2.3284
-3 | 0.0742 | 0.00657 | -0.0842 | 11.2938
-2.5 | 0.1331 | 0.00651 | -0.0841 | 20.4455
-2 | 0.1916 | 0.00648 | -0.0839 | 29.5679
-1.5 | 0.2497 | 0.0064 | -0.0837 | 39.0156
-1 | 0.3065 | 0.00624 | -0.0833 | 49.1186
0 | 0.4203 | 0.00632 | -0.0826 | 66.5032
0.5 | 0.4747 | 0.00657 | -0.0818 | 72.2527
1 | 0.5298 | 0.00676 | -0.0812 | 78.3728
1.5 | 0.5856 | 0.00676 | -0.0807 | 86.6272
2 | 0.6416 | 0.00656 | -0.0804 | 97.8049
2.5 | 0.6971 | 0.00636 | -0.0799 | 109.6069
3 | 0.7534 | 0.00636 | -0.0794 | 118.4591
3.5 | 0.8095 | 0.00638 | -0.0788 | 126.8809
4 | 0.8646 | 0.00652 | -0.0779 | 132.6074
4.5 | 0.9202 | 0.00663 | -0.0771 | 138.7934
5 | 0.9755 | 0.00685 | -0.0763 | 142.4088
5.5 | 1.0391 | 0.00707 | -0.0772 | 146.9731
6 | 1.1131 | 0.00742 | -0.0806 | 150.0135
6.5 | 1.1845 | 0.00774 | -0.0834 | 153.0362
7 | 1.2263 | 0.00805 | -0.0799 | 152.3354
7.5 | 1.2661 | 0.00866 | -0.0761 | 146.2009
8 | 1.3033 | 0.00957 | -0.0722 | 136.186
8.5 | 1.34 | 0.01037 | -0.0681 | 129.2189
9 | 1.3766 | 0.01125 | -0.0642 | 122.3644
9.5 | 1.4169 | 0.01205 | -0.0611 | 117.5851
10 | 1.4572 | 0.01288 | -0.0581 | 113.1366
10.5 | 1.4989 | 0.0137 | -0.0555 | 109.4088
11 | 1.5382 | 0.01465 | -0.0526 | 104.9966
11.5 | 1.574 | 0.01584 | -0.0495 | 99.3687
12 | 1.6095 | 0.01711 | -0.0465 | 94.0678
12.5 | 1.6396 | 0.01874 | -0.0432 | 87.492
13 | 1.6575 | 0.02123 | -0.039 | 78.0735
13.5 | 1.6441 | 0.02603 | -0.033 | 63.1617
14 | 1.66 | 0.02918 | -0.03 | 56.8883
14.5 | 1.6756 | 0.03257 | -0.0275 | 51.4461
15 | 1.6889 | 0.03636 | -0.0254 | 46.4494
15.5 | 1.7 | 0.04055 | -0.0236 | 41.9236
16 | 1.7051 | 0.0455 | -0.0222 | 37.4747
16.5 | 1.7035 | 0.05136 | -0.0212 | 33.1678
17 | 1.7012 | 0.05753 | -0.0207 | 29.5707
17.5 | 1.6946 | 0.06438 | -0.0207 | 26.3218
18 | 1.6822 | 0.07206 | -0.0213 | 23.3444
18.5 | 1.664 | 0.08064 | -0.0224 | 20.6349
19 | 1.64 | 0.09019 | -0.0243 | 18.1838
19.5 | 1.6124 | 0.10042 | -0.0269 | 16.0566
20 | 1.5831 | 0.11116 | -0.0302 | 14.2416

## 71. Re 4M Mach 0.50 (1)
BIGFOIL.COM POLAR EXPORT
clarym15
CLARK YM-15 |  |  |  | Cl Max: | 1.742 | at alpha= | 10.5 | deg
JavaFoil+Calcfoil stall+Eppler ext transition |  |  |  | L/D Max: | 141.225 | at alpha= | 5.5 | deg
Re: | 4000000 |  |  | Cd Min: | 0.00705 | at alpha= | -1.5 | deg
Mach: | 0.5 |  |  | Cl=0 at alpha= | -3.7391 | deg
|  |  |  | @ Cl=0.1, Cd= | 0.0087863
|  |  |  | @ Cl=0.4, Cd= | 0.0078949
|  |  |  | @ Cl=0.6, Cd= | 0.0078543
alpha (deg) | Cl | Cd | Cm | Cl/Cd
-20 | -0.907 | 0.16275 | -0.034 | -5.573
-19.5 | -0.878 | 0.16006 | -0.033 | -5.484
-19 | -0.85 | 0.15308 | -0.033 | -5.553
-18.5 | -0.823 | 0.14823 | -0.034 | -5.551
-18 | -0.796 | 0.13786 | -0.034 | -5.773
-17.5 | -0.769 | 0.13478 | -0.034 | -5.703
-17 | -0.741 | 0.13429 | -0.035 | -5.518
-16.5 | -0.715 | 0.14345 | -0.036 | -4.983
-16 | -0.688 | 0.12586 | -0.037 | -5.467
-15.5 | -0.661 | 0.12008 | -0.037 | -5.501
-15 | -0.633 | 0.1165 | -0.037 | -5.431
-14.5 | -0.604 | 0.11089 | -0.037 | -5.447
-14 | -0.575 | 0.10502 | -0.036 | -5.476
-13.5 | -0.547 | 0.11007 | -0.036 | -4.971
-13 | -0.519 | 0.10616 | -0.036 | -4.893
-12.5 | -0.492 | 0.10234 | -0.037 | -4.804
-12 | -0.464 | 0.09824 | -0.038 | -4.727
-11.5 | -0.437 | 0.08495 | -0.039 | -5.142
-11 | -0.408 | 0.08083 | -0.038 | -5.053
-10.5 | -0.382 | 0.07185 | -0.041 | -5.312
-10 | -0.357 | 0.06205 | -0.045 | -5.749
-9.5 | -0.329 | 0.0583 | -0.046 | -5.64
-9 | -0.305 | 0.04859 | -0.052 | -6.286
-8.5 | -0.422 | 0.04478 | -0.054 | -9.423
-8 | -0.48 | 0.01414 | -0.075 | -33.958
-7.5 | -0.456 | 0.01137 | -0.078 | -40.08
-7 | -0.411 | 0.01069 | -0.079 | -38.495
-6.5 | -0.357 | 0.01027 | -0.08 | -34.817
-6 | -0.298 | 0.00981 | -0.081 | -30.415
-5.5 | -0.236 | 0.00938 | -0.082 | -25.102
-5 | -0.17 | 0.00914 | -0.083 | -18.645
-4.5 | -0.104 | 0.00884 | -0.085 | -11.716
-4 | -0.036 | 0.00928 | -0.086 | -3.828
-3.5 | 0.033 | 0.00915 | -0.087 | 3.658
-3 | 0.103 | 0.00877 | -0.088 | 11.752
-2.5 | 0.173 | 0.00878 | -0.089 | 19.727
-2 | 0.244 | 0.00711 | -0.09 | 34.229
-1.5 | 0.314 | 0.00705 | -0.091 | 44.507
-1 | 0.384 | 0.00744 | -0.092 | 51.579
-0.5 | 0.454 | 0.00943 | -0.093 | 48.122
0 | 0.528 | 0.00898 | -0.094 | 58.783
0.5 | 0.598 | 0.00781 | -0.096 | 76.549
1 | 0.668 | 0.00936 | -0.097 | 71.406
1.5 | 0.738 | 0.00797 | -0.098 | 92.552
2 | 0.808 | 0.00805 | -0.099 | 100.313
2.5 | 0.878 | 0.00949 | -0.1 | 92.517
3 | 0.947 | 0.00792 | -0.101 | 119.589
3.5 | 1.017 | 0.00817 | -0.102 | 124.498
4 | 1.085 | 0.00833 | -0.103 | 130.262
4.5 | 1.153 | 0.01052 | -0.104 | 109.546
5 | 1.219 | 0.00888 | -0.105 | 137.312
5.5 | 1.285 | 0.0091 | -0.106 | 141.225
6 | 1.35 | 0.01183 | -0.107 | 114.146
6.5 | 1.413 | 0.01289 | -0.108 | 109.621
7 | 1.475 | 0.01205 | -0.109 | 122.458
7.5 | 1.536 | 0.01687 | -0.11 | 91.029
8 | 1.565 | 0.01812 | -0.109 | 86.373
8.5 | 1.612 | 0.01932 | -0.11 | 83.445
9 | 1.655 | 0.02051 | -0.11 | 80.684
9.5 | 1.69 | 0.02232 | -0.111 | 75.684
10 | 1.722 | 0.02374 | -0.111 | 72.515
10.5 | 1.742 | 0.02524 | -0.112 | 69.006
11 | 1.739 | 0.02886 | -0.112 | 60.244
11.5 | 1.707 | 0.03352 | -0.111 | 50.921
12 | 1.626 | 0.04046 | -0.11 | 40.181
12.5 | 1.382 | 0.06015 | -0.105 | 22.98
13 | 0.981 | 0.10733 | -0.087 | 9.142
13.5 | 1.015 | 0.10434 | -0.09 | 9.724
14 | 1.034 | 0.11848 | -0.087 | 8.726
14.5 | 1.035 | 0.12109 | -0.073 | 8.55
15 | 1.079 | 0.1154 | -0.083 | 9.351
15.5 | 1.149 | 0.10019 | -0.098 | 11.468

## 72. Re 4M Mach 0.50 (2)
BIGFOIL.COM POLAR EXPORT
clarym15
CLARK YM-15 |  |  |  | Cl Max: | 1.6814 | at alpha= | 12 | deg
XFOIL ncrit=9 |  |  |  | L/D Max: | 143.508 | at alpha= | 6 | deg
Re: | 4000000 |  |  | Cd Min: | 0.13768 | at alpha= | -14 | deg
Mach: | 0.5 |  |  | Cl=0 at alpha= | -3.5929 | deg
|  |  |  | @ Cl=0.1, Cd= | 0.0070818
|  |  |  | @ Cl=0.4, Cd= | 0.0070592
|  |  |  | @ Cl=0.6, Cd= | 0.00745
alpha (deg) | Cl | Cd | Cm | Cl/Cd
-14 | -0.3891 | 0.13768 | -0.0504 | -2.8261
-13.5 | -0.3707 | 0.13053 | -0.0546 | -2.84
-12.5 | -0.3972 | 0.10459 | -0.0711 | -3.7977
-12 | -0.4177 | 0.094 | -0.0759 | -4.4436
-11.5 | -0.458 | 0.08137 | -0.0831 | -5.6286
-11 | -0.5026 | 0.06875 | -0.0913 | -7.3105
-10.5 | -0.5483 | 0.05629 | -0.1002 | -9.7406
-10 | -0.5938 | 0.04302 | -0.111 | -13.8029
-9.5 | -0.6267 | 0.02776 | -0.1288 | -22.5756
-9 | -0.656 | 0.02068 | -0.1263 | -31.7215
-8.5 | -0.6377 | 0.016 | -0.1217 | -39.8563
-8 | -0.5924 | 0.01316 | -0.1169 | -45.0152
-7.5 | -0.5336 | 0.01143 | -0.1129 | -46.6842
-7 | -0.4685 | 0.01027 | -0.1095 | -45.6183
-6.5 | -0.4005 | 0.00945 | -0.1068 | -42.381
-6 | -0.3311 | 0.00886 | -0.1045 | -37.3702
-5.5 | -0.2616 | 0.00839 | -0.1025 | -31.18
-5 | -0.193 | 0.00795 | -0.1007 | -24.2767
-4.5 | -0.124 | 0.00768 | -0.0993 | -16.1458
-4 | -0.0552 | 0.00749 | -0.0981 | -7.3698
-3.5 | 0.0126 | 0.0073 | -0.0969 | 1.726
-3 | 0.0794 | 0.00715 | -0.0957 | 11.1049
-2.5 | 0.1458 | 0.00693 | -0.0948 | 21.039
-2 | 0.2126 | 0.00688 | -0.0939 | 30.9012
-1.5 | 0.2788 | 0.00688 | -0.0931 | 40.5233
-1 | 0.3429 | 0.0069 | -0.092 | 49.6957
-0.5 | 0.4003 | 0.00706 | -0.0899 | 56.6997
0 | 0.4605 | 0.00728 | -0.0883 | 63.2555
0.5 | 0.5251 | 0.00736 | -0.0875 | 71.3451
1 | 0.5902 | 0.00745 | -0.0867 | 79.2215
1.5 | 0.6562 | 0.00745 | -0.0861 | 88.0805
2 | 0.7193 | 0.00735 | -0.085 | 97.8639
2.5 | 0.7835 | 0.00714 | -0.0841 | 109.7339
3 | 0.8478 | 0.00706 | -0.083 | 120.085
3.5 | 0.9103 | 0.00715 | -0.0814 | 127.3147
4 | 0.9735 | 0.00725 | -0.0796 | 134.2759
4.5 | 1.032 | 0.00751 | -0.0768 | 137.4168
5 | 1.0989 | 0.00777 | -0.0755 | 141.4286
5.5 | 1.1784 | 0.00824 | -0.0768 | 143.0097
6 | 1.2313 | 0.00858 | -0.0726 | 143.5082
6.5 | 1.2858 | 0.00912 | -0.0689 | 140.9868
7 | 1.3301 | 0.01012 | -0.0638 | 131.4328
7.5 | 1.3647 | 0.01163 | -0.0577 | 117.3431
8 | 1.4 | 0.0133 | -0.052 | 105.2632
8.5 | 1.438 | 0.01505 | -0.047 | 95.5482
9 | 1.4802 | 0.01678 | -0.0427 | 88.2122
9.5 | 1.5218 | 0.01868 | -0.0385 | 81.4668
10 | 1.5618 | 0.02083 | -0.0344 | 74.9784
10.5 | 1.6003 | 0.02321 | -0.0304 | 68.9487
11 | 1.6319 | 0.02615 | -0.0263 | 62.4054
11.5 | 1.6625 | 0.02935 | -0.0224 | 56.644
12 | 1.6814 | 0.03351 | -0.0186 | 50.1761
13 | 1.6221 | 0.0499 | -0.0129 | 32.507
13.5 | 1.606 | 0.05778 | -0.0117 | 27.7951
14 | 1.5878 | 0.06617 | -0.0113 | 23.9958
14.5 | 1.5623 | 0.07547 | -0.0119 | 20.7009
15 | 1.5299 | 0.08574 | -0.0135 | 17.8435
15.5 | 1.4945 | 0.09667 | -0.0161 | 15.4598
16 | 1.4608 | 0.10774 | -0.0195 | 13.5586
16.5 | 1.4337 | 0.11849 | -0.0233 | 12.0998
17 | 1.4106 | 0.1292 | -0.0277 | 10.918

## 73. Re 5M Mach 0.00 (1)
BIGFOIL.COM POLAR EXPORT
clarym15
CLARK YM-15 |  |  |  | Cl Max: | 1.935 | at alpha= | 15.5 | deg
JavaFoil+Calcfoil stall+Eppler ext transition |  |  |  | L/D Max: | 145.775 | at alpha= | 6 | deg
Re: | 5000000 |  |  | Cd Min: | 0.007 | at alpha= | -2 | deg
Mach: | 0 |  |  | Cl=0 at alpha= | -3.7417 | deg
|  |  |  | @ Cl=0.1, Cd= | 0.00715
|  |  |  | @ Cl=0.4, Cd= | 0.0082272
|  |  |  | @ Cl=0.6, Cd= | 0.00879
alpha (deg) | Cl | Cd | Cm | Cl/Cd
-20 | -0.997 | 0.12892 | -0.032 | -7.735
-19.5 | -0.997 | 0.12096 | -0.033 | -8.246
-19 | -0.999 | 0.11086 | -0.034 | -9.008
-18.5 | -0.995 | 0.10376 | -0.035 | -9.594
-18 | -0.99 | 0.09733 | -0.036 | -10.167
-17.5 | -0.989 | 0.08575 | -0.038 | -11.535
-17 | -0.983 | 0.07862 | -0.04 | -12.496
-16.5 | -0.967 | 0.07645 | -0.04 | -12.652
-16 | -0.956 | 0.0697 | -0.041 | -13.72
-15.5 | -0.943 | 0.06352 | -0.043 | -14.844
-15 | -0.93 | 0.05654 | -0.044 | -16.443
-14.5 | -0.919 | 0.04729 | -0.046 | -19.44
-14 | -0.917 | 0.03496 | -0.05 | -26.23
-13.5 | -0.912 | 0.02502 | -0.052 | -36.462
-13 | -0.899 | 0.01934 | -0.055 | -46.477
-12.5 | -0.879 | 0.01603 | -0.057 | -54.838
-12 | -0.852 | 0.01358 | -0.058 | -62.756
-11.5 | -0.819 | 0.01278 | -0.06 | -64.056
-11 | -0.781 | 0.01158 | -0.061 | -67.395
-10.5 | -0.739 | 0.01131 | -0.062 | -65.359
-10 | -0.693 | 0.01087 | -0.063 | -63.752
-9.5 | -0.645 | 0.01032 | -0.064 | -62.476
-9 | -0.595 | 0.00996 | -0.065 | -59.75
-8.5 | -0.543 | 0.01003 | -0.066 | -54.18
-8 | -0.491 | 0.00931 | -0.067 | -52.664
-7.5 | -0.436 | 0.009 | -0.068 | -48.478
-7 | -0.381 | 0.009 | -0.069 | -42.321
-6.5 | -0.324 | 0.00881 | -0.07 | -36.85
-6 | -0.267 | 0.00859 | -0.071 | -31.094
-5.5 | -0.209 | 0.0088 | -0.071 | -23.742
-5 | -0.15 | 0.00863 | -0.072 | -17.41
-4.5 | -0.091 | 0.00856 | -0.073 | -10.62
-4 | -0.031 | 0.00845 | -0.074 | -3.671
-3.5 | 0.029 | 0.00845 | -0.075 | 3.454
-3 | 0.09 | 0.00707 | -0.076 | 12.684
-2.5 | 0.15 | 0.00755 | -0.077 | 19.924
-2 | 0.211 | 0.007 | -0.078 | 30.184
-1.5 | 0.272 | 0.00707 | -0.079 | 38.485
-1 | 0.333 | 0.008 | -0.08 | 41.655
-0.5 | 0.394 | 0.00823 | -0.081 | 47.86
0 | 0.458 | 0.0082 | -0.082 | 55.782
0.5 | 0.519 | 0.00832 | -0.083 | 62.313
1 | 0.58 | 0.00878 | -0.084 | 65.979
1.5 | 0.64 | 0.00881 | -0.085 | 72.673
2 | 0.701 | 0.00731 | -0.086 | 95.881
2.5 | 0.762 | 0.00842 | -0.087 | 90.54
3 | 0.823 | 0.00865 | -0.087 | 95.098
3.5 | 0.883 | 0.00869 | -0.088 | 101.597
4 | 0.944 | 0.00754 | -0.089 | 125.129
4.5 | 1.003 | 0.00903 | -0.09 | 111.106
5 | 1.063 | 0.0092 | -0.091 | 115.517
5.5 | 1.122 | 0.008 | -0.092 | 140.26
6 | 1.18 | 0.0081 | -0.093 | 145.775
6.5 | 1.239 | 0.01007 | -0.094 | 123.066
7 | 1.297 | 0.01063 | -0.095 | 122.027
7.5 | 1.354 | 0.01005 | -0.096 | 134.708
8 | 1.411 | 0.01076 | -0.097 | 131.056
8.5 | 1.467 | 0.01166 | -0.097 | 125.737
9 | 1.521 | 0.01214 | -0.098 | 125.335
9.5 | 1.575 | 0.0125 | -0.099 | 126.025
10 | 1.627 | 0.01294 | -0.1 | 125.738
10.5 | 1.679 | 0.01341 | -0.101 | 125.196
11 | 1.728 | 0.01397 | -0.102 | 123.722
11.5 | 1.775 | 0.01434 | -0.102 | 123.778
12 | 1.821 | 0.01487 | -0.103 | 122.482
12.5 | 1.836 | 0.01867 | -0.102 | 98.34
13 | 1.865 | 0.01974 | -0.102 | 94.437
13.5 | 1.888 | 0.02104 | -0.103 | 89.727
14 | 1.906 | 0.02269 | -0.103 | 83.98
14.5 | 1.921 | 0.02417 | -0.104 | 79.478
15 | 1.933 | 0.02564 | -0.104 | 75.364
15.5 | 1.935 | 0.02805 | -0.104 | 68.979
16 | 1.933 | 0.03076 | -0.104 | 62.864
16.5 | 1.926 | 0.0336 | -0.104 | 57.333
17 | 1.916 | 0.0369 | -0.105 | 51.932
17.5 | 1.897 | 0.04148 | -0.104 | 45.728
18 | 1.879 | 0.04474 | -0.104 | 42.003
18.5 | 1.855 | 0.04946 | -0.104 | 37.496
19 | 1.826 | 0.05424 | -0.104 | 33.672
19.5 | 1.796 | 0.05997 | -0.104 | 29.95
20 | 1.761 | 0.06588 | -0.103 | 26.734

## 74. Re 5M Mach 0.00 (2)
BIGFOIL.COM POLAR EXPORT
clarym15
CLARK YM-15 |  |  |  | Cl Max: | 1.7969 | at alpha= | 18.5 | deg
XFOIL ncrit=9 |  |  |  | L/D Max: | 158.687 | at alpha= | 7 | deg
Re: | 5000000 |  |  | Cd Min: | 0.07126 | at alpha= | 20 | deg
Mach: | 0 |  |  | Cl=0 at alpha= | -3.6358 | deg
|  |  |  | @ Cl=0.1, Cd= | 0.0062652
|  |  |  | @ Cl=0.4, Cd= | 0.0060909
|  |  |  | @ Cl=0.6, Cd= | 0.0064037
alpha (deg) | Cl | Cd | Cm | Cl/Cd
-20 | -1.574 | 0.02803 | -0.1023 | -56.1541
-19.5 | -1.5587 | 0.02503 | -0.1021 | -62.2733
-19 | -1.5381 | 0.02288 | -0.1007 | -67.2247
-18.5 | -1.5242 | 0.02072 | -0.0977 | -73.5618
-18 | -1.5123 | 0.01932 | -0.0923 | -78.2764
-17.5 | -1.4773 | 0.0182 | -0.0903 | -81.1703
-17 | -1.4259 | 0.01717 | -0.0909 | -83.046
-16.5 | -1.3714 | 0.01629 | -0.0919 | -84.1866
-16 | -1.3236 | 0.01555 | -0.0912 | -85.119
-15.5 | -1.2766 | 0.01487 | -0.0902 | -85.8507
-15 | -1.2303 | 0.01425 | -0.0888 | -86.3368
-14.5 | -1.1819 | 0.01373 | -0.0877 | -86.0816
-14 | -1.1319 | 0.0132 | -0.0869 | -85.75
-13.5 | -1.0845 | 0.01237 | -0.0858 | -87.6718
-13 | -1.0347 | 0.01172 | -0.0849 | -88.285
-12.5 | -0.983 | 0.0112 | -0.0843 | -87.7679
-12 | -0.9302 | 0.01077 | -0.0838 | -86.3695
-11.5 | -0.877 | 0.01038 | -0.0833 | -84.4894
-11 | -0.8231 | 0.01001 | -0.0829 | -82.2278
-10 | -0.7136 | 0.00936 | -0.0824 | -76.2393
-9.5 | -0.658 | 0.00907 | -0.0823 | -72.5469
-9 | -0.6036 | 0.0086 | -0.082 | -70.186
-8.5 | -0.5482 | 0.00828 | -0.0818 | -66.2077
-8 | -0.4925 | 0.00802 | -0.0816 | -61.409
-7.5 | -0.4363 | 0.00778 | -0.0815 | -56.0797
-7 | -0.3798 | 0.00758 | -0.0815 | -50.1055
-6.5 | -0.323 | 0.00741 | -0.0815 | -43.5897
-6 | -0.2667 | 0.00718 | -0.0814 | -37.1448
-5.5 | -0.2101 | 0.007 | -0.0814 | -30.0143
-5 | -0.1532 | 0.00687 | -0.0814 | -22.2999
-4.5 | -0.0967 | 0.00673 | -0.0814 | -14.3685
-4 | -0.0405 | 0.0066 | -0.0813 | -6.1364
-3.5 | 0.0151 | 0.00639 | -0.0811 | 2.3631
-3 | 0.0718 | 0.00629 | -0.0811 | 11.4149
-2.5 | 0.1286 | 0.00624 | -0.0812 | 20.609
-2 | 0.1853 | 0.00621 | -0.0812 | 29.839
-1.5 | 0.2412 | 0.00619 | -0.0811 | 38.9661
-1 | 0.2964 | 0.00603 | -0.0809 | 49.1542
-0.5 | 0.3516 | 0.00602 | -0.0807 | 58.4053
0 | 0.4062 | 0.0061 | -0.0804 | 66.5902
0.5 | 0.4594 | 0.00632 | -0.0799 | 72.6899
1 | 0.5135 | 0.00648 | -0.0796 | 79.2438
1.5 | 0.5686 | 0.00649 | -0.0795 | 87.6117
2 | 0.6232 | 0.00634 | -0.0793 | 98.2965
2.5 | 0.6773 | 0.00614 | -0.0791 | 110.3094
3 | 0.7313 | 0.00611 | -0.0788 | 119.689
3.5 | 0.7857 | 0.00612 | -0.0785 | 128.3824
4 | 0.8405 | 0.00616 | -0.0782 | 136.4448
4.5 | 0.8946 | 0.00623 | -0.0778 | 143.5955
5 | 0.9478 | 0.00639 | -0.0773 | 148.3255
5.5 | 1.0008 | 0.00653 | -0.0766 | 153.2619
6.5 | 1.1295 | 0.00712 | -0.0809 | 158.6376
7 | 1.1965 | 0.00754 | -0.0837 | 158.687
7.5 | 1.2308 | 0.00812 | -0.0796 | 151.5764
8 | 1.2681 | 0.00884 | -0.0763 | 143.4502
8.5 | 1.3102 | 0.0095 | -0.074 | 137.9158
9 | 1.3528 | 0.01016 | -0.0719 | 133.1496
9.5 | 1.3947 | 0.01072 | -0.0697 | 130.1026
10 | 1.4344 | 0.01132 | -0.0671 | 126.7138
10.5 | 1.4751 | 0.0119 | -0.0649 | 123.958
11 | 1.5151 | 0.01253 | -0.0626 | 120.9178
11.5 | 1.5523 | 0.01332 | -0.0601 | 116.539
12 | 1.5889 | 0.01415 | -0.0577 | 112.2898
12.5 | 1.6228 | 0.01514 | -0.055 | 107.1863
13 | 1.65 | 0.01654 | -0.0516 | 99.7582
13.5 | 1.6491 | 0.01968 | -0.0452 | 83.7957
14 | 1.6698 | 0.02173 | -0.042 | 76.8431
14.5 | 1.6941 | 0.02366 | -0.0395 | 71.6019
15 | 1.7152 | 0.0259 | -0.037 | 66.2239
15.5 | 1.7359 | 0.02829 | -0.0349 | 61.3609
16 | 1.7531 | 0.03107 | -0.0328 | 56.4242
16.5 | 1.7652 | 0.03447 | -0.0308 | 51.2097
17 | 1.7791 | 0.03787 | -0.0294 | 46.9791
17.5 | 1.789 | 0.0418 | -0.0281 | 42.799
18 | 1.7951 | 0.04631 | -0.0271 | 38.7627
18.5 | 1.7969 | 0.05139 | -0.0264 | 34.9659
19 | 1.7929 | 0.05737 | -0.0261 | 31.2515
19.5 | 1.7828 | 0.06422 | -0.0262 | 27.7608
20 | 1.7732 | 0.07126 | -0.0268 | 24.8835

## 75. Re 5M Mach 0.10 (1)
BIGFOIL.COM POLAR EXPORT
clarym15
CLARK YM-15 |  |  |  | Cl Max: | 1.928 | at alpha= | 15.5 | deg
JavaFoil+Calcfoil stall+Eppler ext transition |  |  |  | L/D Max: | 145.455 | at alpha= | 6 | deg
Re: | 5000000 |  |  | Cd Min: | 0.00698 | at alpha= | -2 | deg
Mach: | 0.1 |  |  | Cl=0 at alpha= | -3.7417 | deg
|  |  |  | @ Cl=0.1, Cd= | 0.0071305
|  |  |  | @ Cl=0.4, Cd= | 0.0081875
|  |  |  | @ Cl=0.6, Cd= | 0.008779
alpha (deg) | Cl | Cd | Cm | Cl/Cd
-20 | -0.965 | 0.13413 | -0.031 | -7.192
-19.5 | -0.967 | 0.12551 | -0.032 | -7.702
-19 | -0.97 | 0.11544 | -0.034 | -8.402
-18.5 | -0.969 | 0.10766 | -0.035 | -9.003
-18 | -0.966 | 0.10159 | -0.036 | -9.507
-17.5 | -0.966 | 0.09031 | -0.038 | -10.701
-17 | -0.963 | 0.0825 | -0.039 | -11.669
-16.5 | -0.948 | 0.08076 | -0.039 | -11.742
-16 | -0.941 | 0.07302 | -0.041 | -12.881
-15.5 | -0.929 | 0.06651 | -0.042 | -13.97
-15 | -0.914 | 0.06154 | -0.043 | -14.852
-14.5 | -0.911 | 0.04859 | -0.046 | -18.74
-14 | -0.903 | 0.03904 | -0.049 | -23.124
-13.5 | -0.895 | 0.02963 | -0.052 | -30.207
-13 | -0.889 | 0.02117 | -0.054 | -41.994
-12.5 | -0.871 | 0.01718 | -0.057 | -50.73
-12 | -0.849 | 0.01404 | -0.059 | -60.486
-11.5 | -0.817 | 0.01306 | -0.06 | -62.546
-11 | -0.78 | 0.01174 | -0.061 | -66.46
-10.5 | -0.739 | 0.0115 | -0.062 | -64.27
-10 | -0.694 | 0.01098 | -0.063 | -63.227
-9.5 | -0.646 | 0.01042 | -0.064 | -61.988
-9 | -0.597 | 0.01002 | -0.065 | -59.529
-8.5 | -0.545 | 0.01001 | -0.066 | -54.47
-8 | -0.492 | 0.00937 | -0.067 | -52.523
-7.5 | -0.438 | 0.0091 | -0.068 | -48.1
-7 | -0.382 | 0.00896 | -0.069 | -42.68
-6.5 | -0.326 | 0.00878 | -0.07 | -37.095
-6 | -0.268 | 0.00858 | -0.071 | -31.274
-5.5 | -0.21 | 0.0084 | -0.072 | -24.987
-5 | -0.151 | 0.00858 | -0.073 | -17.591
-4.5 | -0.091 | 0.00854 | -0.074 | -10.686
-4 | -0.031 | 0.00856 | -0.075 | -3.644
-3.5 | 0.029 | 0.00843 | -0.076 | 3.477
-3 | 0.09 | 0.00706 | -0.077 | 12.763
-2.5 | 0.151 | 0.00749 | -0.078 | 20.179
-2 | 0.212 | 0.00698 | -0.078 | 30.428
-1.5 | 0.274 | 0.00714 | -0.079 | 38.304
-1 | 0.335 | 0.00808 | -0.08 | 41.457
-0.5 | 0.396 | 0.00818 | -0.081 | 48.373
0 | 0.46 | 0.0083 | -0.082 | 55.415
0.5 | 0.521 | 0.00836 | -0.083 | 62.333
1 | 0.582 | 0.00875 | -0.084 | 66.569
1.5 | 0.644 | 0.00885 | -0.085 | 72.755
2 | 0.705 | 0.00732 | -0.086 | 96.249
2.5 | 0.766 | 0.00841 | -0.087 | 91.101
3 | 0.827 | 0.00864 | -0.088 | 95.706
3.5 | 0.888 | 0.00764 | -0.089 | 116.158
4 | 0.948 | 0.0076 | -0.09 | 124.833
4.5 | 1.008 | 0.00903 | -0.091 | 111.625
5 | 1.068 | 0.00792 | -0.092 | 134.825
5.5 | 1.127 | 0.00803 | -0.092 | 140.409
6 | 1.186 | 0.00815 | -0.093 | 145.455
6.5 | 1.245 | 0.01009 | -0.094 | 123.297
7 | 1.303 | 0.01074 | -0.095 | 121.247
7.5 | 1.36 | 0.01011 | -0.096 | 134.604
8 | 1.417 | 0.01086 | -0.097 | 130.551
8.5 | 1.473 | 0.01174 | -0.098 | 125.444
9 | 1.528 | 0.01224 | -0.099 | 124.843
9.5 | 1.581 | 0.01259 | -0.1 | 125.583
10 | 1.634 | 0.01304 | -0.1 | 125.282
10.5 | 1.686 | 0.01355 | -0.101 | 124.418
11 | 1.735 | 0.01413 | -0.102 | 122.764
11.5 | 1.782 | 0.01448 | -0.103 | 123.082
12 | 1.827 | 0.01522 | -0.104 | 120.004
12.5 | 1.836 | 0.01906 | -0.103 | 96.302
13 | 1.865 | 0.02046 | -0.103 | 91.166
13.5 | 1.889 | 0.02139 | -0.103 | 88.303
14 | 1.906 | 0.02313 | -0.104 | 82.403
14.5 | 1.92 | 0.02469 | -0.104 | 77.76
15 | 1.925 | 0.02677 | -0.104 | 71.914
15.5 | 1.928 | 0.02882 | -0.105 | 66.922
16 | 1.924 | 0.03132 | -0.105 | 61.443
16.5 | 1.913 | 0.03466 | -0.105 | 55.204
17 | 1.897 | 0.03866 | -0.105 | 49.077
17.5 | 1.876 | 0.0432 | -0.104 | 43.42
18 | 1.851 | 0.04728 | -0.104 | 39.146
18.5 | 1.824 | 0.05186 | -0.104 | 35.178
19 | 1.792 | 0.05717 | -0.104 | 31.336
19.5 | 1.754 | 0.06357 | -0.103 | 27.596
20 | 1.715 | 0.07028 | -0.103 | 24.401

## 76. Re 5M Mach 0.10 (2)
BIGFOIL.COM POLAR EXPORT
clarym15
CLARK YM-15 |  |  |  | Cl Max: | 1.7865 | at alpha= | 18 | deg
XFOIL ncrit=9 |  |  |  | L/D Max: | 158.694 | at alpha= | 7 | deg
Re: | 5000000 |  |  | Cd Min: | 0.07592 | at alpha= | 20 | deg
Mach: | 0.1 |  |  | Cl=0 at alpha= | -3.6355 | deg
|  |  |  | @ Cl=0.1, Cd= | 0.0062805
|  |  |  | @ Cl=0.4, Cd= | 0.0061079
|  |  |  | @ Cl=0.6, Cd= | 0.006438
alpha (deg) | Cl | Cd | Cm | Cl/Cd
-20 | -1.5518 | 0.03299 | -0.1034 | -47.0385
-19.5 | -1.5459 | 0.02819 | -0.1053 | -54.8386
-19 | -1.5305 | 0.02507 | -0.1051 | -61.0491
-18.5 | -1.5088 | 0.02293 | -0.1036 | -65.8003
-18 | -1.4976 | 0.02063 | -0.1 | -72.5933
-17.5 | -1.4868 | 0.01925 | -0.0941 | -77.2364
-17 | -1.4377 | 0.01798 | -0.0943 | -79.9611
-16.5 | -1.3837 | 0.01696 | -0.095 | -81.5861
-16 | -1.3344 | 0.01612 | -0.0944 | -82.7792
-15.5 | -1.2868 | 0.01535 | -0.0932 | -83.8306
-15 | -1.2407 | 0.01467 | -0.0916 | -84.574
-14.5 | -1.1921 | 0.01409 | -0.0903 | -84.6061
-14 | -1.1419 | 0.01351 | -0.0892 | -84.5226
-13.5 | -1.0922 | 0.01285 | -0.0881 | -84.9961
-13 | -1.0434 | 0.01202 | -0.0869 | -86.8053
-12.5 | -0.9916 | 0.01143 | -0.0861 | -86.7542
-12 | -0.9384 | 0.01096 | -0.0854 | -85.6204
-11.5 | -0.8846 | 0.01054 | -0.0848 | -83.9279
-11 | -0.8302 | 0.01014 | -0.0843 | -81.8738
-10.5 | -0.7752 | 0.00977 | -0.0839 | -79.3449
-10 | -0.7197 | 0.00945 | -0.0836 | -76.1587
-9.5 | -0.6635 | 0.00915 | -0.0834 | -72.5137
-9 | -0.6084 | 0.0087 | -0.083 | -69.931
-8.5 | -0.5526 | 0.00835 | -0.0827 | -66.1796
-8 | -0.4964 | 0.00807 | -0.0825 | -61.5118
-7.5 | -0.4397 | 0.00783 | -0.0823 | -56.1558
-7 | -0.3827 | 0.00762 | -0.0822 | -50.2231
-6.5 | -0.3255 | 0.00744 | -0.0822 | -43.75
-6 | -0.2687 | 0.00721 | -0.0821 | -37.2677
-5.5 | -0.2117 | 0.00703 | -0.082 | -30.1138
-5 | -0.1545 | 0.00689 | -0.082 | -22.4238
-4.5 | -0.0975 | 0.00675 | -0.0819 | -14.4444
-4 | -0.0409 | 0.00663 | -0.0818 | -6.1689
-3.5 | 0.0152 | 0.00642 | -0.0816 | 2.3676
-3 | 0.0721 | 0.0063 | -0.0816 | 11.4444
-2.5 | 0.1292 | 0.00626 | -0.0816 | 20.639
-2 | 0.1862 | 0.00623 | -0.0816 | 29.8876
-1.5 | 0.2426 | 0.00621 | -0.0815 | 39.066
-1 | 0.298 | 0.00605 | -0.0813 | 49.2562
-0.5 | 0.3534 | 0.00604 | -0.0811 | 58.5099
0 | 0.4083 | 0.00612 | -0.0808 | 66.7157
0.5 | 0.4618 | 0.00635 | -0.0802 | 72.7244
1 | 0.5163 | 0.00651 | -0.0799 | 79.3088
1.5 | 0.5718 | 0.00651 | -0.0798 | 87.8341
2 | 0.6266 | 0.00637 | -0.0796 | 98.3673
2.5 | 0.6812 | 0.00617 | -0.0793 | 110.4052
3 | 0.7356 | 0.00613 | -0.079 | 120
3.5 | 0.7902 | 0.00615 | -0.0787 | 128.4878
4 | 0.8454 | 0.00618 | -0.0785 | 136.7961
4.5 | 0.8997 | 0.00626 | -0.078 | 143.722
5 | 0.9534 | 0.00641 | -0.0774 | 148.7363
5.5 | 1.0066 | 0.00657 | -0.0767 | 153.2116
6 | 1.0673 | 0.00683 | -0.0778 | 156.2665
6.5 | 1.1366 | 0.00717 | -0.081 | 158.5216
7 | 1.2029 | 0.00758 | -0.0835 | 158.6939
8 | 1.2738 | 0.00894 | -0.0757 | 142.4832
8.5 | 1.3161 | 0.00962 | -0.0734 | 136.8087
9 | 1.3591 | 0.01026 | -0.0712 | 132.4659
9.5 | 1.3997 | 0.01084 | -0.0686 | 129.1236
10 | 1.4399 | 0.01145 | -0.066 | 125.7555
10.5 | 1.4805 | 0.01208 | -0.0637 | 122.5579
11 | 1.521 | 0.01273 | -0.0614 | 119.4815
11.5 | 1.5584 | 0.01354 | -0.0588 | 115.096
12 | 1.5939 | 0.01447 | -0.0561 | 110.152
12.5 | 1.6271 | 0.01556 | -0.0533 | 104.5694
13 | 1.6525 | 0.01712 | -0.0496 | 96.5245
14 | 1.6726 | 0.02249 | -0.0402 | 74.3708
14.5 | 1.6951 | 0.02465 | -0.0376 | 68.7667
15 | 1.7165 | 0.02697 | -0.0352 | 63.6448
15.5 | 1.7358 | 0.0296 | -0.0331 | 58.6419
16 | 1.7511 | 0.03268 | -0.031 | 53.5832
16.5 | 1.7628 | 0.03628 | -0.0291 | 48.5888
17 | 1.7756 | 0.03992 | -0.0277 | 44.479
17.5 | 1.7833 | 0.04425 | -0.0266 | 40.3006
18 | 1.7865 | 0.04922 | -0.0257 | 36.2962
18.5 | 1.7849 | 0.05488 | -0.0252 | 32.5237
19 | 1.7773 | 0.06145 | -0.0251 | 28.9227
19.5 | 1.767 | 0.06851 | -0.0255 | 25.7919
20 | 1.7556 | 0.07592 | -0.0263 | 23.1243

## 77. Re 5M Mach 0.25 (1)
BIGFOIL.COM POLAR EXPORT
clarym15
CLARK YM-15 |  |  |  | Cl Max: | 1.894 | at alpha= | 14 | deg
JavaFoil+Calcfoil stall+Eppler ext transition |  |  |  | L/D Max: | 144.023 | at alpha= | 6 | deg
Re: | 5000000 |  |  | Cd Min: | 0.00698 | at alpha= | -1.5 | deg
Mach: | 0.25 |  |  | Cl=0 at alpha= | -3.7419 | deg
|  |  |  | @ Cl=0.1, Cd= | 0.0076721
|  |  |  | @ Cl=0.4, Cd= | 0.0073844
|  |  |  | @ Cl=0.6, Cd= | 0.0089318
alpha (deg) | Cl | Cd | Cm | Cl/Cd
-20 | -0.685 | 0.16217 | -0.027 | -4.222
-19.5 | -0.712 | 0.15196 | -0.029 | -4.682
-19 | -0.735 | 0.1434 | -0.029 | -5.124
-18.5 | -0.757 | 0.1315 | -0.031 | -5.759
-18 | -0.774 | 0.12752 | -0.032 | -6.072
-17.5 | -0.788 | 0.12083 | -0.032 | -6.523
-17 | -0.8 | 0.11321 | -0.034 | -7.067
-16.5 | -0.816 | 0.09784 | -0.037 | -8.342
-16 | -0.826 | 0.08749 | -0.039 | -9.436
-15.5 | -0.827 | 0.08165 | -0.04 | -10.132
-15 | -0.821 | 0.08023 | -0.04 | -10.236
-14.5 | -0.818 | 0.07224 | -0.042 | -11.329
-14 | -0.815 | 0.06301 | -0.045 | -12.94
-13.5 | -0.807 | 0.05514 | -0.047 | -14.644
-13 | -0.804 | 0.04367 | -0.05 | -18.418
-12.5 | -0.801 | 0.0329 | -0.053 | -24.351
-12 | -0.809 | 0.01986 | -0.058 | -40.728
-11.5 | -0.79 | 0.01655 | -0.06 | -47.755
-11 | -0.769 | 0.01324 | -0.062 | -58.083
-10.5 | -0.735 | 0.01237 | -0.064 | -59.462
-10 | -0.695 | 0.01188 | -0.065 | -58.47
-9.5 | -0.652 | 0.0109 | -0.066 | -59.765
-9 | -0.604 | 0.01033 | -0.067 | -58.475
-8.5 | -0.553 | 0.01046 | -0.068 | -52.918
-8 | -0.501 | 0.00961 | -0.069 | -52.099
-7.5 | -0.447 | 0.00926 | -0.07 | -48.214
-7 | -0.391 | 0.00916 | -0.071 | -42.618
-6.5 | -0.333 | 0.00896 | -0.072 | -37.196
-6 | -0.275 | 0.00878 | -0.073 | -31.299
-5.5 | -0.215 | 0.00855 | -0.074 | -25.165
-5 | -0.155 | 0.00835 | -0.075 | -18.525
-4.5 | -0.094 | 0.00859 | -0.076 | -10.899
-4 | -0.032 | 0.00859 | -0.077 | -3.724
-3.5 | 0.03 | 0.00806 | -0.078 | 3.733
-3 | 0.093 | 0.00768 | -0.079 | 12.051
-2.5 | 0.155 | 0.00761 | -0.08 | 20.389
-2 | 0.218 | 0.00704 | -0.081 | 31.003
-1.5 | 0.281 | 0.00698 | -0.082 | 40.306
-1 | 0.344 | 0.00726 | -0.083 | 47.399
-0.5 | 0.407 | 0.0074 | -0.084 | 54.941
0 | 0.472 | 0.00839 | -0.085 | 56.309
0.5 | 0.535 | 0.0075 | -0.086 | 71.438
1 | 0.598 | 0.00894 | -0.086 | 66.964
1.5 | 0.661 | 0.00868 | -0.087 | 76.223
2 | 0.724 | 0.00741 | -0.088 | 97.714
2.5 | 0.787 | 0.0086 | -0.089 | 91.512
3 | 0.849 | 0.00759 | -0.09 | 111.971
3.5 | 0.912 | 0.00775 | -0.091 | 117.72
4 | 0.974 | 0.00766 | -0.092 | 127.203
4.5 | 1.035 | 0.00927 | -0.093 | 111.669
5 | 1.096 | 0.00806 | -0.094 | 136.04
5.5 | 1.157 | 0.00821 | -0.095 | 140.991
6 | 1.217 | 0.00845 | -0.096 | 144.023
6.5 | 1.277 | 0.01054 | -0.097 | 121.153
7 | 1.336 | 0.01124 | -0.098 | 118.83
7.5 | 1.395 | 0.01055 | -0.099 | 132.217
8 | 1.453 | 0.01144 | -0.1 | 127.002
8.5 | 1.509 | 0.01228 | -0.101 | 122.943
9 | 1.564 | 0.01261 | -0.102 | 124.042
9.5 | 1.618 | 0.01316 | -0.102 | 122.901
10 | 1.67 | 0.01368 | -0.103 | 122.073
10.5 | 1.721 | 0.01444 | -0.104 | 119.223
11 | 1.769 | 0.01753 | -0.105 | 100.889
11.5 | 1.788 | 0.01825 | -0.104 | 97.972
12 | 1.817 | 0.01981 | -0.104 | 91.746
12.5 | 1.85 | 0.02117 | -0.105 | 87.394
13 | 1.875 | 0.02268 | -0.105 | 82.649
13.5 | 1.887 | 0.02451 | -0.105 | 76.98
14 | 1.894 | 0.02628 | -0.106 | 72.053
14.5 | 1.892 | 0.02862 | -0.106 | 66.112
15 | 1.88 | 0.03145 | -0.106 | 59.77
15.5 | 1.859 | 0.03506 | -0.106 | 53.019
16 | 1.829 | 0.03991 | -0.106 | 45.831
16.5 | 1.79 | 0.04499 | -0.105 | 39.78
17 | 1.745 | 0.05066 | -0.105 | 34.44
17.5 | 1.695 | 0.05509 | -0.105 | 30.777
18 | 1.634 | 0.06257 | -0.104 | 26.108
18.5 | 1.565 | 0.07131 | -0.103 | 21.952
19 | 1.492 | 0.07956 | -0.102 | 18.758

## 78. Re 5M Mach 0.25 (2)
BIGFOIL.COM POLAR EXPORT
clarym15
CLARK YM-15 |  |  |  | Cl Max: | 1.7394 | at alpha= | 16.5 | deg
XFOIL ncrit=9 |  |  |  | L/D Max: | 158.758 | at alpha= | 6.5 | deg
Re: | 5000000 |  |  | Cd Min: | 0.15381 | at alpha= | -20 | deg
Mach: | 0.25 |  |  | Cl=0 at alpha= | -3.6286 | deg
|  |  |  | @ Cl=0.1, Cd= | 0.0063875
|  |  |  | @ Cl=0.4, Cd= | 0.0062927
|  |  |  | @ Cl=0.6, Cd= | 0.0066307
alpha (deg) | Cl | Cd | Cm | Cl/Cd
-20 | -0.8116 | 0.15381 | -0.0293 | -5.2766
-19.5 | -0.8414 | 0.14026 | -0.038 | -5.9989
-19 | -0.9085 | 0.12135 | -0.0503 | -7.4866
-18.5 | -1.0178 | 0.09772 | -0.0659 | -10.4155
-18 | -1.1816 | 0.06955 | -0.0853 | -16.9892
-17.5 | -1.3311 | 0.04212 | -0.1065 | -31.6026
-17 | -1.3568 | 0.03105 | -0.1159 | -43.6973
-16.5 | -1.3725 | 0.02473 | -0.1172 | -55.4994
-16 | -1.3635 | 0.0217 | -0.1139 | -62.8341
-15.5 | -1.3192 | 0.01969 | -0.1131 | -66.9985
-15 | -1.2775 | 0.01837 | -0.1101 | -69.5427
-14.5 | -1.2349 | 0.01719 | -0.1068 | -71.8383
-14 | -1.1887 | 0.01608 | -0.104 | -73.9241
-13.5 | -1.1383 | 0.01516 | -0.1016 | -75.0858
-13 | -1.0854 | 0.01436 | -0.0995 | -75.585
-12.5 | -1.0325 | 0.01348 | -0.0976 | -76.595
-12 | -0.9818 | 0.01235 | -0.0955 | -79.498
-11.5 | -0.926 | 0.01167 | -0.094 | -79.3488
-11 | -0.869 | 0.01109 | -0.0927 | -78.3589
-10.5 | -0.8113 | 0.01056 | -0.0915 | -76.8277
-10 | -0.7532 | 0.01008 | -0.0905 | -74.7222
-9 | -0.6351 | 0.0093 | -0.0889 | -68.2903
-8.5 | -0.5767 | 0.00883 | -0.0881 | -65.3114
-8 | -0.5184 | 0.00841 | -0.0874 | -61.6409
-7.5 | -0.4591 | 0.0081 | -0.0869 | -56.679
-7 | -0.3995 | 0.00783 | -0.0864 | -51.0217
-6.5 | -0.3398 | 0.0076 | -0.0861 | -44.7105
-6 | -0.28 | 0.00741 | -0.0858 | -37.7868
-5.5 | -0.2209 | 0.00717 | -0.0854 | -30.8089
-5 | -0.1615 | 0.007 | -0.0852 | -23.0714
-4.5 | -0.1021 | 0.00689 | -0.0849 | -14.8186
-4 | -0.0433 | 0.00675 | -0.0847 | -6.4148
-3.5 | 0.015 | 0.00655 | -0.0844 | 2.2901
-3 | 0.0735 | 0.00641 | -0.0842 | 11.4665
-2.5 | 0.1324 | 0.00636 | -0.084 | 20.8176
-2 | 0.1914 | 0.00633 | -0.0839 | 30.237
-1.5 | 0.2499 | 0.00628 | -0.0838 | 39.793
-1 | 0.3066 | 0.00618 | -0.0834 | 49.6117
-0.5 | 0.3634 | 0.00618 | -0.083 | 58.8026
0 | 0.4186 | 0.00635 | -0.0824 | 65.9213
0.5 | 0.4741 | 0.00655 | -0.0818 | 72.3817
1 | 0.5311 | 0.00666 | -0.0815 | 79.7447
1.5 | 0.5889 | 0.00666 | -0.0813 | 88.4234
2 | 0.6457 | 0.00651 | -0.0811 | 99.1859
2.5 | 0.7021 | 0.00633 | -0.0808 | 110.9163
3 | 0.7587 | 0.00625 | -0.0804 | 121.392
3.5 | 0.8149 | 0.0063 | -0.0799 | 129.3492
4 | 0.8721 | 0.00632 | -0.0795 | 137.9905
4.5 | 0.9279 | 0.00644 | -0.0788 | 144.0839
5 | 0.9838 | 0.00656 | -0.0781 | 149.9695
5.5 | 1.0383 | 0.00677 | -0.077 | 153.3678
6 | 1.1044 | 0.00704 | -0.0786 | 156.875
6.5 | 1.1764 | 0.00741 | -0.0816 | 158.7584
7 | 1.2311 | 0.00789 | -0.0809 | 156.033
7.5 | 1.2661 | 0.00863 | -0.0763 | 146.7092
8 | 1.3059 | 0.00945 | -0.0728 | 138.1905
8.5 | 1.3455 | 0.01016 | -0.0692 | 132.4311
9 | 1.384 | 0.01094 | -0.0655 | 126.5082
9.5 | 1.4266 | 0.01162 | -0.0627 | 122.7711
10 | 1.4696 | 0.01232 | -0.0601 | 119.2857
10.5 | 1.5107 | 0.01313 | -0.0572 | 115.0571
11 | 1.5505 | 0.01404 | -0.0544 | 110.4345
11.5 | 1.5886 | 0.01508 | -0.0514 | 105.3448
12 | 1.6227 | 0.01637 | -0.0481 | 99.1265
12.5 | 1.6484 | 0.01821 | -0.0442 | 90.5217
13 | 1.6402 | 0.02227 | -0.0375 | 73.6507
13.5 | 1.6596 | 0.02494 | -0.0341 | 66.5437
14 | 1.6794 | 0.02771 | -0.0312 | 60.6063
14.5 | 1.6988 | 0.03073 | -0.0288 | 55.2815
15 | 1.7149 | 0.03416 | -0.0265 | 50.202
15.5 | 1.7253 | 0.0383 | -0.0245 | 45.047
16 | 1.7338 | 0.04281 | -0.0229 | 40.4999
16.5 | 1.7394 | 0.04783 | -0.0217 | 36.3663
17 | 1.7391 | 0.05361 | -0.0209 | 32.4398
17.5 | 1.7332 | 0.06024 | -0.0205 | 28.7716
18 | 1.7204 | 0.06778 | -0.0208 | 25.3821
18.5 | 1.7008 | 0.07637 | -0.0216 | 22.2705
19 | 1.6821 | 0.08505 | -0.023 | 19.7778
19.5 | 1.6587 | 0.09459 | -0.0251 | 17.5357
20 | 1.6316 | 0.10476 | -0.0278 | 15.5746

## 79. Re 5M Mach 0.50 (1)
BIGFOIL.COM POLAR EXPORT
clarym15
CLARK YM-15 |  |  |  | Cl Max: | 1.743 | at alpha= | 10.5 | deg
JavaFoil+Calcfoil stall+Eppler ext transition |  |  |  | L/D Max: | 143.233 | at alpha= | 5.5 | deg
Re: | 5000000 |  |  | Cd Min: | 0.00695 | at alpha= | -2 | deg
Mach: | 0.5 |  |  | Cl=0 at alpha= | -3.7391 | deg
|  |  |  | @ Cl=0.1, Cd= | 0.0078206
|  |  |  | @ Cl=0.4, Cd= | 0.007688
|  |  |  | @ Cl=0.6, Cd= | 0.008954
alpha (deg) | Cl | Cd | Cm | Cl/Cd
-20 | -0.908 | 0.15998 | -0.034 | -5.677
-19.5 | -0.879 | 0.1547 | -0.034 | -5.685
-19 | -0.851 | 0.15254 | -0.034 | -5.577
-18.5 | -0.823 | 0.14745 | -0.034 | -5.583
-18 | -0.796 | 0.1365 | -0.034 | -5.833
-17.5 | -0.769 | 0.12991 | -0.035 | -5.918
-17 | -0.741 | 0.13311 | -0.035 | -5.57
-16.5 | -0.715 | 0.14101 | -0.036 | -5.07
-16 | -0.688 | 0.12312 | -0.037 | -5.59
-15.5 | -0.661 | 0.11748 | -0.037 | -5.625
-15 | -0.633 | 0.11325 | -0.038 | -5.591
-14.5 | -0.605 | 0.10863 | -0.038 | -5.568
-14 | -0.576 | 0.10482 | -0.037 | -5.496
-13.5 | -0.547 | 0.10389 | -0.036 | -5.269
-13 | -0.52 | 0.10267 | -0.037 | -5.061
-12.5 | -0.492 | 0.09851 | -0.037 | -4.992
-12 | -0.465 | 0.09584 | -0.038 | -4.847
-11.5 | -0.437 | 0.08383 | -0.039 | -5.217
-11 | -0.409 | 0.07782 | -0.039 | -5.256
-10.5 | -0.382 | 0.06995 | -0.042 | -5.467
-10 | -0.358 | 0.05942 | -0.047 | -6.026
-9.5 | -0.33 | 0.05592 | -0.048 | -5.905
-9 | -0.308 | 0.045 | -0.055 | -6.854
-8.5 | -0.431 | 0.03786 | -0.059 | -11.393
-8 | -0.484 | 0.01256 | -0.075 | -38.512
-7.5 | -0.457 | 0.01094 | -0.078 | -41.744
-7 | -0.412 | 0.01034 | -0.079 | -39.829
-6.5 | -0.357 | 0.01006 | -0.08 | -35.526
-6 | -0.298 | 0.00955 | -0.081 | -31.214
-5.5 | -0.236 | 0.00915 | -0.082 | -25.761
-5 | -0.17 | 0.00889 | -0.084 | -19.175
-4.5 | -0.104 | 0.00864 | -0.085 | -11.999
-4 | -0.036 | 0.00842 | -0.086 | -4.221
-3.5 | 0.033 | 0.00828 | -0.087 | 4.044
-3 | 0.103 | 0.0078 | -0.088 | 13.213
-2.5 | 0.173 | 0.00702 | -0.089 | 24.679
-2 | 0.244 | 0.00695 | -0.09 | 35.05
-1.5 | 0.314 | 0.00745 | -0.091 | 42.124
-1 | 0.384 | 0.0074 | -0.092 | 51.881
-0.5 | 0.454 | 0.00866 | -0.093 | 52.41
0 | 0.528 | 0.00754 | -0.094 | 69.944
0.5 | 0.598 | 0.00898 | -0.096 | 66.611
1 | 0.668 | 0.00807 | -0.097 | 82.752
1.5 | 0.738 | 0.0078 | -0.098 | 94.674
2 | 0.808 | 0.00922 | -0.099 | 87.661
2.5 | 0.878 | 0.00797 | -0.1 | 110.169
3 | 0.947 | 0.00779 | -0.101 | 121.669
3.5 | 1.017 | 0.00793 | -0.102 | 128.27
4 | 1.085 | 0.00838 | -0.103 | 129.437
4.5 | 1.153 | 0.00844 | -0.104 | 136.609
5 | 1.219 | 0.00862 | -0.105 | 141.411
5.5 | 1.285 | 0.00897 | -0.106 | 143.233
6 | 1.35 | 0.01192 | -0.107 | 113.266
6.5 | 1.413 | 0.01038 | -0.108 | 136.199
7 | 1.475 | 0.01223 | -0.109 | 120.61
7.5 | 1.536 | 0.01285 | -0.11 | 119.546
8 | 1.571 | 0.01745 | -0.11 | 90.027
8.5 | 1.614 | 0.01869 | -0.11 | 86.395
9 | 1.659 | 0.01962 | -0.111 | 84.557
9.5 | 1.694 | 0.02141 | -0.111 | 79.114
10 | 1.725 | 0.02262 | -0.112 | 76.252
10.5 | 1.743 | 0.02512 | -0.112 | 69.374
11 | 1.741 | 0.02821 | -0.112 | 61.715
11.5 | 1.71 | 0.03206 | -0.112 | 53.325
12 | 1.63 | 0.03823 | -0.111 | 42.65
12.5 | 1.388 | 0.05735 | -0.106 | 24.207
13 | 0.985 | 0.10374 | -0.088 | 9.491
13.5 | 1.023 | 0.09901 | -0.092 | 10.33
14 | 1.043 | 0.11146 | -0.09 | 9.359
14.5 | 1.037 | 0.11632 | -0.074 | 8.911
15 | 1.123 | 0.0922 | -0.098 | 12.182
15.5 | 1.167 | 0.09021 | -0.102 | 12.941

## 80. Re 5M Mach 0.50 (2)
BIGFOIL.COM POLAR EXPORT
clarym15
CLARK YM-15 |  |  |  | Cl Max: | 1.6904 | at alpha= | 12 | deg
XFOIL ncrit=9 |  |  |  | L/D Max: | 151.392 | at alpha= | 5.5 | deg
Re: | 5000000 |  |  | Cd Min: | 0.13413 | at alpha= | -14 | deg
Mach: | 0.5 |  |  | Cl=0 at alpha= | -3.5823 | deg
|  |  |  | @ Cl=0.1, Cd= | 0.0068876
|  |  |  | @ Cl=0.4, Cd= | 0.0070512
|  |  |  | @ Cl=0.6, Cd= | 0.0071955
alpha (deg) | Cl | Cd | Cm | Cl/Cd
-14 | -0.4063 | 0.13413 | -0.0524 | -3.0292
-13.5 | -0.3894 | 0.12562 | -0.0584 | -3.0998
-13 | -0.3996 | 0.11331 | -0.0662 | -3.5266
-12.5 | -0.4608 | 0.09656 | -0.0756 | -4.7722
-12 | -0.4853 | 0.08598 | -0.0812 | -5.6443
-11.5 | -0.5148 | 0.07506 | -0.0879 | -6.8585
-11 | -0.5485 | 0.06391 | -0.0954 | -8.5824
-10.5 | -0.5868 | 0.05225 | -0.104 | -11.2306
-10 | -0.6237 | 0.03859 | -0.1158 | -16.1622
-9.5 | -0.6511 | 0.02594 | -0.1298 | -25.1002
-9 | -0.6723 | 0.01944 | -0.126 | -34.5833
-8.5 | -0.6538 | 0.01468 | -0.1208 | -44.5368
-8 | -0.6045 | 0.01211 | -0.116 | -49.9174
-7.5 | -0.5429 | 0.01055 | -0.112 | -51.4597
-7 | -0.4754 | 0.00957 | -0.1088 | -49.6761
-6.5 | -0.4055 | 0.00888 | -0.1062 | -45.6644
-6 | -0.3352 | 0.00837 | -0.104 | -40.0478
-5.5 | -0.2647 | 0.00797 | -0.1021 | -33.212
-5 | -0.1946 | 0.00769 | -0.1006 | -25.3056
-4.5 | -0.1257 | 0.0074 | -0.0991 | -16.9865
-4 | -0.0568 | 0.00722 | -0.0979 | -7.867
-3.5 | 0.0112 | 0.00711 | -0.0967 | 1.5752
-3 | 0.0791 | 0.00696 | -0.0958 | 11.3649
-2.5 | 0.1455 | 0.00673 | -0.0948 | 21.6196
-2 | 0.2124 | 0.00671 | -0.094 | 31.6542
-1.5 | 0.2788 | 0.00673 | -0.0932 | 41.4264
-1 | 0.3407 | 0.0069 | -0.0917 | 49.3768
-0.5 | 0.3987 | 0.00705 | -0.0897 | 56.5532
0 | 0.4622 | 0.00711 | -0.0887 | 65.007
0.5 | 0.5281 | 0.00715 | -0.0881 | 73.8601
1 | 0.5948 | 0.00719 | -0.0876 | 82.726
1.5 | 0.6606 | 0.00726 | -0.0869 | 90.9917
2 | 0.7264 | 0.00718 | -0.0862 | 101.1699
2.5 | 0.7913 | 0.00703 | -0.0854 | 112.5605
3 | 0.8549 | 0.00694 | -0.0843 | 123.1844
3.5 | 0.9205 | 0.00693 | -0.0832 | 132.8283
4 | 0.9835 | 0.00709 | -0.0816 | 138.7165
4.5 | 1.0477 | 0.00719 | -0.0798 | 145.7163
5 | 1.1067 | 0.00744 | -0.0769 | 148.75
5.5 | 1.1748 | 0.00776 | -0.0757 | 151.3918
6 | 1.243 | 0.00822 | -0.0747 | 151.2165
6.5 | 1.2939 | 0.00882 | -0.0702 | 146.7007
7 | 1.3315 | 0.01002 | -0.0641 | 132.8842
7.5 | 1.3698 | 0.01138 | -0.0584 | 120.3691
8 | 1.4065 | 0.01298 | -0.0528 | 108.359
8.5 | 1.4497 | 0.01448 | -0.0483 | 100.1174
9 | 1.4941 | 0.01607 | -0.044 | 92.9745
9.5 | 1.5403 | 0.0177 | -0.04 | 87.0226
10 | 1.5826 | 0.01969 | -0.0359 | 80.3758
10.5 | 1.6218 | 0.02197 | -0.0317 | 73.8188
11 | 1.6581 | 0.0246 | -0.0276 | 67.4024
11.5 | 1.686 | 0.02789 | -0.0234 | 60.4518
12 | 1.6904 | 0.03293 | -0.0191 | 51.3331
12.5 | 1.6475 | 0.04175 | -0.0153 | 39.4611
13 | 1.6437 | 0.04827 | -0.0129 | 34.0522
13.5 | 1.6372 | 0.05529 | -0.0114 | 29.6111
14 | 1.6197 | 0.06351 | -0.0107 | 25.5031
14.5 | 1.5964 | 0.07247 | -0.0108 | 22.0284
15 | 1.567 | 0.08233 | -0.012 | 19.0332
15.5 | 1.534 | 0.09285 | -0.0142 | 16.5213
16 | 1.5 | 0.10375 | -0.0172 | 14.4578
16.5 | 1.4686 | 0.1148 | -0.021 | 12.7927
17 | 1.4394 | 0.12596 | -0.0255 | 11.4274

## 81. Re 6M Mach 0.00 (1)
BIGFOIL.COM POLAR EXPORT
clarym15
CLARK YM-15 |  |  |  | Cl Max: | 1.938 | at alpha= | 15.5 | deg
JavaFoil+Calcfoil stall+Eppler ext transition |  |  |  | L/D Max: | 144.314 | at alpha= | 7 | deg
Re: | 6000000 |  |  | Cd Min: | 0.00687 | at alpha= | -2 | deg
Mach: | 0 |  |  | Cl=0 at alpha= | -3.7417 | deg
|  |  |  | @ Cl=0.1, Cd= | 0.0070383
|  |  |  | @ Cl=0.4, Cd= | 0.0083478
|  |  |  | @ Cl=0.6, Cd= | 0.0076633
alpha (deg) | Cl | Cd | Cm | Cl/Cd
-20 | -1.001 | 0.12443 | -0.033 | -8.048
-19.5 | -1.001 | 0.11693 | -0.033 | -8.56
-19 | -1.002 | 0.10632 | -0.035 | -9.427
-18.5 | -1 | 0.09917 | -0.036 | -10.079
-18 | -0.995 | 0.09264 | -0.037 | -10.74
-17.5 | -0.99 | 0.08448 | -0.038 | -11.724
-17 | -0.984 | 0.07744 | -0.04 | -12.704
-16.5 | -0.972 | 0.07217 | -0.041 | -13.474
-16 | -0.961 | 0.06598 | -0.042 | -14.571
-15.5 | -0.953 | 0.05726 | -0.044 | -16.641
-15 | -0.937 | 0.05191 | -0.045 | -18.05
-14.5 | -0.931 | 0.04128 | -0.048 | -22.559
-14 | -0.93 | 0.02933 | -0.051 | -31.723
-13.5 | -0.921 | 0.02254 | -0.053 | -40.844
-13 | -0.907 | 0.01721 | -0.055 | -52.721
-12.5 | -0.883 | 0.01481 | -0.057 | -59.65
-12 | -0.855 | 0.01333 | -0.059 | -64.125
-11.5 | -0.821 | 0.01196 | -0.06 | -68.631
-11 | -0.782 | 0.01155 | -0.061 | -67.704
-10.5 | -0.739 | 0.01068 | -0.062 | -69.248
-10 | -0.693 | 0.01029 | -0.063 | -67.337
-9.5 | -0.645 | 0.01042 | -0.064 | -61.895
-9 | -0.595 | 0.01011 | -0.065 | -58.829
-8.5 | -0.543 | 0.00931 | -0.066 | -58.35
-8 | -0.491 | 0.00912 | -0.067 | -53.759
-7.5 | -0.436 | 0.00888 | -0.068 | -49.144
-7 | -0.381 | 0.00882 | -0.069 | -43.213
-6.5 | -0.325 | 0.00855 | -0.07 | -37.971
-6 | -0.267 | 0.00873 | -0.071 | -30.592
-5.5 | -0.209 | 0.00865 | -0.071 | -24.172
-5 | -0.15 | 0.00805 | -0.072 | -18.659
-4.5 | -0.091 | 0.00793 | -0.073 | -11.463
-4 | -0.031 | 0.00788 | -0.074 | -3.938
-3.5 | 0.029 | 0.0078 | -0.075 | 3.743
-3 | 0.09 | 0.00697 | -0.076 | 12.88
-2.5 | 0.15 | 0.00738 | -0.077 | 20.378
-2 | 0.211 | 0.00687 | -0.078 | 30.75
-1.5 | 0.272 | 0.00808 | -0.079 | 33.729
-1 | 0.333 | 0.008 | -0.08 | 41.664
-0.5 | 0.394 | 0.00842 | -0.081 | 46.737
0 | 0.458 | 0.00765 | -0.082 | 59.789
0.5 | 0.519 | 0.00857 | -0.083 | 60.529
1 | 0.58 | 0.00766 | -0.084 | 75.612
1.5 | 0.64 | 0.00767 | -0.085 | 83.525
2 | 0.701 | 0.00827 | -0.086 | 84.835
2.5 | 0.762 | 0.0083 | -0.087 | 91.825
3 | 0.823 | 0.00731 | -0.087 | 112.507
3.5 | 0.883 | 0.00751 | -0.088 | 117.61
4 | 0.944 | 0.0086 | -0.089 | 109.744
4.5 | 1.003 | 0.00885 | -0.09 | 113.378
5 | 1.063 | 0.00774 | -0.091 | 137.281
5.5 | 1.122 | 0.00787 | -0.092 | 142.474
6 | 1.18 | 0.00957 | -0.093 | 123.407
6.5 | 1.239 | 0.01013 | -0.094 | 122.299
7 | 1.297 | 0.00898 | -0.095 | 144.314
7.5 | 1.354 | 0.0102 | -0.096 | 132.698
8 | 1.411 | 0.01063 | -0.097 | 132.713
8.5 | 1.467 | 0.01151 | -0.097 | 127.444
9 | 1.521 | 0.01176 | -0.098 | 129.365
9.5 | 1.575 | 0.01208 | -0.099 | 130.356
10 | 1.627 | 0.01269 | -0.1 | 128.196
10.5 | 1.679 | 0.01316 | -0.101 | 127.586
11 | 1.728 | 0.01366 | -0.102 | 126.555
11.5 | 1.775 | 0.01394 | -0.102 | 127.395
12 | 1.821 | 0.01468 | -0.103 | 124.067
12.5 | 1.843 | 0.01817 | -0.103 | 101.442
13 | 1.866 | 0.01954 | -0.103 | 95.489
13.5 | 1.89 | 0.02047 | -0.103 | 92.327
14 | 1.909 | 0.02215 | -0.103 | 86.182
14.5 | 1.925 | 0.02347 | -0.104 | 82.019
15 | 1.934 | 0.02521 | -0.104 | 76.71
15.5 | 1.938 | 0.02737 | -0.104 | 70.802
16 | 1.936 | 0.02993 | -0.105 | 64.664
16.5 | 1.929 | 0.03291 | -0.105 | 58.6
17 | 1.916 | 0.0366 | -0.105 | 52.357
17.5 | 1.9 | 0.03993 | -0.104 | 47.595
18 | 1.883 | 0.04332 | -0.105 | 43.463
18.5 | 1.858 | 0.04767 | -0.104 | 38.975
19 | 1.831 | 0.05246 | -0.104 | 34.902
19.5 | 1.799 | 0.05783 | -0.104 | 31.116
20 | 1.766 | 0.06379 | -0.104 | 27.682

## 82. Re 6M Mach 0.00 (2)
BIGFOIL.COM POLAR EXPORT
clarym15
CLARK YM-15 |  |  |  | Cl Max: | 1.8212 | at alpha= | 19 | deg
XFOIL ncrit=9 |  |  |  | L/D Max: | 161.309 | at alpha= | 6 | deg
Re: | 6000000 |  |  | Cd Min: | 0.06675 | at alpha= | 20 | deg
Mach: | 0 |  |  | Cl=0 at alpha= | -3.6297 | deg
|  |  |  | @ Cl=0.1, Cd= | 0.0061548
|  |  |  | @ Cl=0.4, Cd= | 0.0061151
|  |  |  | @ Cl=0.6, Cd= | 0.0063517
alpha (deg) | Cl | Cd | Cm | Cl/Cd
-20 | -1.6182 | 0.02432 | -0.1023 | -66.5378
-19.5 | -1.5981 | 0.0222 | -0.1008 | -71.9865
-19 | -1.5743 | 0.02061 | -0.0985 | -76.3852
-18.5 | -1.5491 | 0.01939 | -0.0954 | -79.8917
-18 | -1.5277 | 0.01851 | -0.0906 | -82.5338
-16.5 | -1.3832 | 0.01524 | -0.0907 | -90.7612
-16 | -1.3366 | 0.01455 | -0.0896 | -91.8625
-15.5 | -1.2906 | 0.01394 | -0.0882 | -92.5825
-15 | -1.2427 | 0.01335 | -0.0871 | -93.0861
-14.5 | -1.1928 | 0.01283 | -0.0863 | -92.9696
-14 | -1.1422 | 0.01235 | -0.0855 | -92.4858
-13.5 | -1.0907 | 0.01189 | -0.0848 | -91.7325
-13 | -1.039 | 0.01136 | -0.0843 | -91.4613
-12.5 | -0.9881 | 0.01073 | -0.0835 | -92.0876
-12 | -0.9356 | 0.01027 | -0.083 | -91.1003
-11.5 | -0.882 | 0.00989 | -0.0825 | -89.181
-11 | -0.8277 | 0.00954 | -0.0822 | -86.761
-10.5 | -0.7728 | 0.00921 | -0.082 | -83.9088
-10 | -0.7174 | 0.0089 | -0.0818 | -80.6067
-9.5 | -0.6616 | 0.00863 | -0.0817 | -76.6628
-9 | -0.6057 | 0.00837 | -0.0816 | -72.3656
-8.5 | -0.5504 | 0.00805 | -0.0814 | -68.3727
-8 | -0.4946 | 0.00776 | -0.0813 | -63.7371
-7.5 | -0.4383 | 0.00752 | -0.0812 | -58.2846
-7 | -0.3817 | 0.00732 | -0.0812 | -52.1448
-6.5 | -0.3249 | 0.00716 | -0.0812 | -45.3771
-6 | -0.2679 | 0.00701 | -0.0813 | -38.2168
-5.5 | -0.2113 | 0.00682 | -0.0812 | -30.9824
-5 | -0.1545 | 0.00669 | -0.0812 | -23.0942
-4.5 | -0.0978 | 0.00659 | -0.0812 | -14.8407
-4 | -0.0414 | 0.00649 | -0.0812 | -6.379
-3.5 | 0.0145 | 0.00628 | -0.081 | 2.3089
-3 | 0.0713 | 0.00618 | -0.0811 | 11.5372
-2.5 | 0.1282 | 0.00613 | -0.0811 | 20.9135
-2 | 0.1849 | 0.00612 | -0.0811 | 30.2124
-1.5 | 0.2411 | 0.0061 | -0.0811 | 39.5246
-1 | 0.2965 | 0.00598 | -0.0809 | 49.5819
-0.5 | 0.3513 | 0.00597 | -0.0807 | 58.8442
0 | 0.405 | 0.00613 | -0.0803 | 66.0685
0.5 | 0.4591 | 0.00629 | -0.0799 | 72.9889
1 | 0.5144 | 0.0064 | -0.0798 | 80.375
1.5 | 0.5707 | 0.00641 | -0.0798 | 89.0328
2 | 0.626 | 0.0063 | -0.0798 | 99.3651
2.5 | 0.6802 | 0.00617 | -0.0796 | 110.2431
3 | 0.7347 | 0.00604 | -0.0794 | 121.6391
3.5 | 0.7897 | 0.00605 | -0.0793 | 130.5289
4 | 0.8449 | 0.00606 | -0.0792 | 139.4224
4.5 | 0.8995 | 0.00614 | -0.0789 | 146.4984
5 | 0.9537 | 0.0062 | -0.0786 | 153.8226
5.5 | 1.0061 | 0.00639 | -0.0779 | 157.4491
6 | 1.0598 | 0.00657 | -0.0774 | 161.309
7.5 | 1.2302 | 0.00815 | -0.0796 | 150.9448
8 | 1.2698 | 0.00874 | -0.0766 | 145.286
8.5 | 1.3128 | 0.00937 | -0.0745 | 140.1067
9 | 1.3568 | 0.00997 | -0.0727 | 136.0883
9.5 | 1.4009 | 0.01049 | -0.0709 | 133.5462
10 | 1.443 | 0.01097 | -0.0687 | 131.5406
10.5 | 1.4834 | 0.01154 | -0.0663 | 128.5442
11 | 1.5224 | 0.01221 | -0.0639 | 124.6847
11.5 | 1.5621 | 0.01286 | -0.0617 | 121.4697
12 | 1.5986 | 0.01368 | -0.0592 | 116.8567
12.5 | 1.6307 | 0.01474 | -0.0561 | 110.6309
13 | 1.6432 | 0.01691 | -0.0507 | 97.1733
13.5 | 1.6569 | 0.01919 | -0.0461 | 86.3418
14 | 1.6837 | 0.02082 | -0.0434 | 80.8694
14.5 | 1.7082 | 0.02268 | -0.0408 | 75.3175
15 | 1.7324 | 0.02465 | -0.0385 | 70.2799
15.5 | 1.7527 | 0.02698 | -0.0362 | 64.9629
16 | 1.7698 | 0.02972 | -0.0339 | 59.5491
16.5 | 1.7878 | 0.0325 | -0.0321 | 55.0092
17 | 1.8021 | 0.03577 | -0.0305 | 50.3802
17.5 | 1.8122 | 0.03956 | -0.029 | 45.8089
18 | 1.8175 | 0.04403 | -0.0278 | 41.2787
18.5 | 1.819 | 0.04906 | -0.0269 | 37.077
19 | 1.8212 | 0.0542 | -0.0264 | 33.6015
19.5 | 1.8183 | 0.06013 | -0.0263 | 30.2395
20 | 1.8104 | 0.06675 | -0.0266 | 27.1221

## 83. Re 6M Mach 0.10 (1)
BIGFOIL.COM POLAR EXPORT
clarym15
CLARK YM-15 |  |  |  | Cl Max: | 1.931 | at alpha= | 15.5 | deg
JavaFoil+Calcfoil stall+Eppler ext transition |  |  |  | L/D Max: | 143.596 | at alpha= | 7 | deg
Re: | 6000000 |  |  | Cd Min: | 0.00685 | at alpha= | -2 | deg
Mach: | 0.1 |  |  | Cl=0 at alpha= | -3.7417 | deg
|  |  |  | @ Cl=0.1, Cd= | 0.0070088
|  |  |  | @ Cl=0.4, Cd= | 0.0083713
|  |  |  | @ Cl=0.6, Cd= | 0.0076903
alpha (deg) | Cl | Cd | Cm | Cl/Cd
-20 | -0.968 | 0.12957 | -0.032 | -7.471
-19.5 | -0.97 | 0.12191 | -0.033 | -7.958
-19 | -0.974 | 0.1104 | -0.035 | -8.823
-18.5 | -0.973 | 0.10338 | -0.036 | -9.415
-18 | -0.97 | 0.09777 | -0.036 | -9.92
-17.5 | -0.968 | 0.08919 | -0.038 | -10.85
-17 | -0.963 | 0.08146 | -0.039 | -11.826
-16.5 | -0.955 | 0.0758 | -0.04 | -12.595
-16 | -0.946 | 0.06908 | -0.042 | -13.689
-15.5 | -0.935 | 0.06266 | -0.043 | -14.917
-15 | -0.921 | 0.05664 | -0.044 | -16.266
-14.5 | -0.922 | 0.04279 | -0.048 | -21.541
-14 | -0.915 | 0.03336 | -0.05 | -27.423
-13.5 | -0.908 | 0.02528 | -0.053 | -35.909
-13 | -0.896 | 0.01922 | -0.055 | -46.604
-12.5 | -0.878 | 0.01542 | -0.057 | -56.94
-12 | -0.851 | 0.01372 | -0.059 | -62.077
-11.5 | -0.82 | 0.01214 | -0.06 | -67.486
-11 | -0.782 | 0.01168 | -0.061 | -66.916
-10.5 | -0.74 | 0.01079 | -0.062 | -68.579
-10 | -0.694 | 0.0104 | -0.063 | -66.785
-9.5 | -0.646 | 0.01048 | -0.064 | -61.646
-9 | -0.597 | 0.0101 | -0.065 | -59.095
-8.5 | -0.545 | 0.00937 | -0.066 | -58.162
-8 | -0.492 | 0.00914 | -0.067 | -53.878
-7.5 | -0.438 | 0.00893 | -0.068 | -49.018
-7 | -0.382 | 0.00881 | -0.069 | -43.431
-6.5 | -0.326 | 0.00898 | -0.07 | -36.275
-6 | -0.268 | 0.00879 | -0.071 | -30.512
-5.5 | -0.21 | 0.00863 | -0.072 | -24.32
-5 | -0.151 | 0.00803 | -0.073 | -18.789
-4.5 | -0.091 | 0.00802 | -0.074 | -11.389
-4 | -0.031 | 0.00783 | -0.075 | -3.982
-3.5 | 0.029 | 0.00778 | -0.076 | 3.77
-3 | 0.09 | 0.00694 | -0.077 | 12.986
-2.5 | 0.151 | 0.00736 | -0.078 | 20.529
-2 | 0.212 | 0.00685 | -0.078 | 31.009
-1.5 | 0.274 | 0.00807 | -0.079 | 33.938
-1 | 0.335 | 0.00799 | -0.08 | 41.884
-0.5 | 0.396 | 0.00844 | -0.081 | 46.866
0 | 0.46 | 0.00734 | -0.082 | 62.687
0.5 | 0.521 | 0.00858 | -0.083 | 60.731
1 | 0.582 | 0.00767 | -0.084 | 75.949
1.5 | 0.644 | 0.00774 | -0.085 | 83.202
2 | 0.705 | 0.00828 | -0.086 | 85.109
2.5 | 0.766 | 0.00837 | -0.087 | 91.547
3 | 0.827 | 0.00728 | -0.088 | 113.633
3.5 | 0.888 | 0.00748 | -0.089 | 118.671
4 | 0.948 | 0.00866 | -0.09 | 109.458
4.5 | 1.008 | 0.00769 | -0.091 | 131.106
5 | 1.068 | 0.00772 | -0.092 | 138.321
5.5 | 1.127 | 0.00786 | -0.093 | 143.481
6 | 1.186 | 0.00966 | -0.093 | 122.793
6.5 | 1.245 | 0.01018 | -0.094 | 122.293
7 | 1.303 | 0.00907 | -0.095 | 143.596
7.5 | 1.36 | 0.01026 | -0.096 | 132.567
8 | 1.417 | 0.01069 | -0.097 | 132.54
8.5 | 1.473 | 0.0116 | -0.098 | 127.054
9 | 1.528 | 0.01184 | -0.099 | 129.008
9.5 | 1.581 | 0.01228 | -0.1 | 128.836
10 | 1.634 | 0.01281 | -0.1 | 127.601
10.5 | 1.686 | 0.01329 | -0.101 | 126.802
11 | 1.735 | 0.0138 | -0.102 | 125.668
11.5 | 1.782 | 0.01413 | -0.103 | 126.058
12 | 1.827 | 0.01488 | -0.104 | 122.746
12.5 | 1.842 | 0.01853 | -0.103 | 99.405
13 | 1.868 | 0.01984 | -0.103 | 94.148
13.5 | 1.892 | 0.02088 | -0.103 | 90.653
14 | 1.909 | 0.02258 | -0.104 | 84.55
14.5 | 1.923 | 0.02396 | -0.104 | 80.246
15 | 1.929 | 0.02615 | -0.105 | 73.748
15.5 | 1.931 | 0.028 | -0.105 | 68.945
16 | 1.927 | 0.0305 | -0.105 | 63.161
16.5 | 1.913 | 0.03467 | -0.105 | 55.182
17 | 1.898 | 0.03811 | -0.105 | 49.81
17.5 | 1.879 | 0.04184 | -0.105 | 44.91
18 | 1.855 | 0.04572 | -0.105 | 40.578
18.5 | 1.827 | 0.04998 | -0.105 | 36.565
19 | 1.795 | 0.05512 | -0.104 | 32.56
19.5 | 1.759 | 0.06115 | -0.104 | 28.761
20 | 1.719 | 0.0676 | -0.103 | 25.434

## 84. Re 6M Mach 0.10 (2)
BIGFOIL.COM POLAR EXPORT
clarym15
CLARK YM-15 |  |  |  | Cl Max: | 1.8102 | at alpha= | 18.5 | deg
XFOIL ncrit=9 |  |  |  | L/D Max: | 161.301 | at alpha= | 6 | deg
Re: | 6000000 |  |  | Cd Min: | 0.0713 | at alpha= | 20 | deg
Mach: | 0.1 |  |  | Cl=0 at alpha= | -3.6294 | deg
|  |  |  | @ Cl=0.1, Cd= | 0.0061701
|  |  |  | @ Cl=0.4, Cd= | 0.0061376
|  |  |  | @ Cl=0.6, Cd= | 0.0063783
alpha (deg) | Cl | Cd | Cm | Cl/Cd
-20 | -1.6069 | 0.02743 | -0.106 | -58.5818
-19.5 | -1.5924 | 0.02433 | -0.1056 | -65.4501
-19 | -1.5724 | 0.02213 | -0.1038 | -71.0529
-18.5 | -1.5482 | 0.02054 | -0.1012 | -75.3749
-18 | -1.5256 | 0.01937 | -0.0971 | -78.761
-17.5 | -1.4907 | 0.0183 | -0.0946 | -81.459
-17 | -1.4427 | 0.01686 | -0.0948 | -85.5694
-16.5 | -1.3947 | 0.01584 | -0.0942 | -88.0492
-16 | -1.3479 | 0.01504 | -0.0929 | -89.621
-15.5 | -1.3022 | 0.01437 | -0.0912 | -90.6193
-15 | -1.254 | 0.01372 | -0.0898 | -91.3994
-14.5 | -1.2038 | 0.01315 | -0.0888 | -91.5437
-14 | -1.1528 | 0.01262 | -0.0878 | -91.3471
-13.5 | -1.1009 | 0.01213 | -0.0869 | -90.7585
-13 | -1.0475 | 0.01169 | -0.0863 | -89.6065
-12.5 | -0.9965 | 0.01099 | -0.0854 | -90.6733
-12 | -0.9439 | 0.01045 | -0.0846 | -90.3254
-11.5 | -0.8898 | 0.01003 | -0.084 | -88.7139
-11 | -0.835 | 0.00966 | -0.0836 | -86.4389
-10.5 | -0.7796 | 0.00931 | -0.0833 | -83.7379
-10 | -0.7236 | 0.00899 | -0.083 | -80.4894
-9.5 | -0.6673 | 0.0087 | -0.0828 | -76.7011
-9 | -0.6107 | 0.00843 | -0.0826 | -72.4437
-8.5 | -0.5547 | 0.00813 | -0.0824 | -68.2288
-8 | -0.4985 | 0.00781 | -0.0821 | -63.8284
-7.5 | -0.4418 | 0.00756 | -0.082 | -58.4392
-7 | -0.3847 | 0.00736 | -0.0819 | -52.269
-6.5 | -0.3274 | 0.00718 | -0.0819 | -45.5989
-6 | -0.27 | 0.00704 | -0.0819 | -38.3523
-5.5 | -0.213 | 0.00685 | -0.0818 | -31.0949
-5 | -0.1557 | 0.0067 | -0.0818 | -23.2388
-4.5 | -0.0986 | 0.00662 | -0.0818 | -14.8943
-4 | -0.0418 | 0.00652 | -0.0817 | -6.411
-3.5 | 0.0146 | 0.0063 | -0.0816 | 2.3175
-3 | 0.0716 | 0.00619 | -0.0815 | 11.567
-2.5 | 0.1288 | 0.00615 | -0.0816 | 20.9431
-2 | 0.1858 | 0.00613 | -0.0816 | 30.31
-1.5 | 0.2424 | 0.00612 | -0.0815 | 39.6078
-1 | 0.298 | 0.006 | -0.0813 | 49.6667
-0.5 | 0.3531 | 0.00599 | -0.0811 | 58.9482
0 | 0.4071 | 0.00616 | -0.0806 | 66.0877
0.5 | 0.4614 | 0.00632 | -0.0802 | 73.0063
1 | 0.5171 | 0.00643 | -0.0801 | 80.4199
1.5 | 0.5738 | 0.00643 | -0.0801 | 89.2379
2 | 0.6296 | 0.00632 | -0.0801 | 99.6203
2.5 | 0.684 | 0.00619 | -0.0799 | 110.5008
3 | 0.7389 | 0.00606 | -0.0797 | 121.9307
3.5 | 0.7943 | 0.00607 | -0.0795 | 130.8567
4 | 0.8498 | 0.00609 | -0.0794 | 139.5402
4.5 | 0.9048 | 0.00617 | -0.0791 | 146.6451
5 | 0.9593 | 0.00623 | -0.0787 | 153.9807
5.5 | 1.012 | 0.00642 | -0.078 | 157.6324
6 | 1.0662 | 0.00661 | -0.0775 | 161.3011
7.5 | 1.2358 | 0.00821 | -0.0791 | 150.5238
8 | 1.2759 | 0.00883 | -0.0762 | 144.496
8.5 | 1.3188 | 0.00948 | -0.0739 | 139.1139
9 | 1.3634 | 0.01006 | -0.0721 | 135.5268
9.5 | 1.406 | 0.0106 | -0.0698 | 132.6415
10 | 1.4483 | 0.0111 | -0.0675 | 130.4775
10.5 | 1.4895 | 0.01168 | -0.0652 | 127.5257
11 | 1.5282 | 0.0124 | -0.0626 | 123.2419
11.5 | 1.5673 | 0.01311 | -0.0602 | 119.55
12 | 1.6037 | 0.01398 | -0.0576 | 114.7139
12.5 | 1.634 | 0.01519 | -0.0543 | 107.5708
13 | 1.6393 | 0.01785 | -0.048 | 91.8375
13.5 | 1.6597 | 0.01985 | -0.0443 | 83.6121
14 | 1.6858 | 0.0216 | -0.0416 | 78.0463
14.5 | 1.7108 | 0.02353 | -0.039 | 72.7072
15 | 1.7338 | 0.02568 | -0.0366 | 67.5156
15.5 | 1.7524 | 0.02828 | -0.0342 | 61.9661
16 | 1.7701 | 0.03109 | -0.0321 | 56.9347
16.5 | 1.7863 | 0.03419 | -0.0303 | 52.2463
17 | 1.799 | 0.03776 | -0.0287 | 47.643
17.5 | 1.8066 | 0.04196 | -0.0273 | 43.0553
18 | 1.8095 | 0.04687 | -0.0262 | 38.6068
18.5 | 1.8102 | 0.05214 | -0.0255 | 34.7181
19 | 1.8102 | 0.05772 | -0.0252 | 31.3617
19.5 | 1.8046 | 0.06407 | -0.0253 | 28.1661
20 | 1.7934 | 0.0713 | -0.0258 | 25.1529

## 85. Re 6M Mach 0.25 (1)
BIGFOIL.COM POLAR EXPORT
clarym15
CLARK YM-15 |  |  |  | Cl Max: | 1.897 | at alpha= | 14 | deg
JavaFoil+Calcfoil stall+Eppler ext transition |  |  |  | L/D Max: | 143.64 | at alpha= | 5.5 | deg
Re: | 6000000 |  |  | Cd Min: | 0.00684 | at alpha= | -2 | deg
Mach: | 0.25 |  |  | Cl=0 at alpha= | -3.7419 | deg
|  |  |  | @ Cl=0.1, Cd= | 0.0075344
|  |  |  | @ Cl=0.4, Cd= | 0.0080689
|  |  |  | @ Cl=0.6, Cd= | 0.0074402
alpha (deg) | Cl | Cd | Cm | Cl/Cd
-20 | -0.686 | 0.15785 | -0.028 | -4.349
-19.5 | -0.713 | 0.14952 | -0.029 | -4.768
-19 | -0.736 | 0.14153 | -0.03 | -5.199
-18.5 | -0.759 | 0.12876 | -0.032 | -5.897
-18 | -0.776 | 0.12413 | -0.032 | -6.254
-17.5 | -0.79 | 0.1177 | -0.033 | -6.711
-17 | -0.803 | 0.10961 | -0.035 | -7.329
-16.5 | -0.816 | 0.09783 | -0.037 | -8.342
-16 | -0.827 | 0.08628 | -0.039 | -9.589
-15.5 | -0.831 | 0.07861 | -0.041 | -10.568
-15 | -0.825 | 0.07637 | -0.041 | -10.8
-14.5 | -0.825 | 0.06745 | -0.043 | -12.232
-14 | -0.82 | 0.0593 | -0.045 | -13.832
-13.5 | -0.817 | 0.04976 | -0.048 | -16.408
-13 | -0.816 | 0.03777 | -0.051 | -21.602
-12.5 | -0.815 | 0.02722 | -0.055 | -29.932
-12 | -0.817 | 0.01786 | -0.059 | -45.765
-11.5 | -0.797 | 0.01486 | -0.061 | -53.596
-11 | -0.772 | 0.01291 | -0.062 | -59.803
-10.5 | -0.737 | 0.01155 | -0.064 | -63.835
-10 | -0.696 | 0.01113 | -0.065 | -62.516
-9.5 | -0.652 | 0.01102 | -0.066 | -59.182
-9 | -0.604 | 0.01053 | -0.067 | -57.381
-8.5 | -0.553 | 0.00971 | -0.068 | -56.979
-8 | -0.501 | 0.00943 | -0.069 | -53.134
-7.5 | -0.447 | 0.00901 | -0.07 | -49.588
-7 | -0.391 | 0.00935 | -0.071 | -41.787
-6.5 | -0.333 | 0.00916 | -0.072 | -36.399
-6 | -0.275 | 0.00899 | -0.073 | -30.556
-5.5 | -0.215 | 0.00879 | -0.074 | -24.485
-5 | -0.155 | 0.00817 | -0.075 | -18.947
-4.5 | -0.094 | 0.00802 | -0.076 | -11.682
-4 | -0.032 | 0.00798 | -0.077 | -4.011
-3.5 | 0.03 | 0.00793 | -0.078 | 3.797
-3 | 0.093 | 0.00754 | -0.079 | 12.277
-2.5 | 0.155 | 0.00749 | -0.08 | 20.718
-2 | 0.218 | 0.00684 | -0.081 | 31.912
-1.5 | 0.281 | 0.00816 | -0.082 | 34.462
-1 | 0.344 | 0.00718 | -0.083 | 47.906
-0.5 | 0.407 | 0.00818 | -0.084 | 49.69
0 | 0.472 | 0.00736 | -0.085 | 64.166
0.5 | 0.535 | 0.00871 | -0.085 | 61.504
1 | 0.598 | 0.00743 | -0.086 | 80.53
1.5 | 0.661 | 0.00775 | -0.087 | 85.341
2 | 0.724 | 0.00849 | -0.088 | 85.295
2.5 | 0.787 | 0.00736 | -0.089 | 106.892
3 | 0.849 | 0.00741 | -0.09 | 114.695
3.5 | 0.912 | 0.00759 | -0.091 | 120.121
4 | 0.974 | 0.00881 | -0.092 | 110.505
4.5 | 1.035 | 0.00781 | -0.093 | 132.592
5 | 1.096 | 0.00791 | -0.094 | 138.635
5.5 | 1.157 | 0.00806 | -0.095 | 143.64
6 | 1.217 | 0.00998 | -0.096 | 121.945
6.5 | 1.277 | 0.0106 | -0.097 | 120.43
7 | 1.336 | 0.00942 | -0.098 | 141.783
7.5 | 1.395 | 0.01057 | -0.099 | 131.892
8 | 1.453 | 0.01112 | -0.1 | 130.639
8.5 | 1.509 | 0.0121 | -0.101 | 124.744
9 | 1.564 | 0.01234 | -0.102 | 126.747
9.5 | 1.618 | 0.0129 | -0.102 | 125.389
10 | 1.67 | 0.01337 | -0.103 | 124.92
10.5 | 1.721 | 0.01398 | -0.104 | 123.104
11 | 1.769 | 0.01457 | -0.105 | 121.38
11.5 | 1.793 | 0.01794 | -0.104 | 99.954
12 | 1.819 | 0.01912 | -0.104 | 95.158
12.5 | 1.852 | 0.02071 | -0.105 | 89.447
13 | 1.878 | 0.02216 | -0.105 | 84.753
13.5 | 1.891 | 0.02363 | -0.106 | 80.03
14 | 1.897 | 0.02553 | -0.106 | 74.309
14.5 | 1.893 | 0.02829 | -0.106 | 66.911
15 | 1.883 | 0.03062 | -0.106 | 61.502
15.5 | 1.864 | 0.0334 | -0.106 | 55.828
16 | 1.833 | 0.03868 | -0.106 | 47.38
16.5 | 1.794 | 0.04372 | -0.106 | 41.03
17 | 1.752 | 0.04782 | -0.105 | 36.627
17.5 | 1.695 | 0.0549 | -0.105 | 30.879
18 | 1.633 | 0.06262 | -0.104 | 26.072
18.5 | 1.569 | 0.06863 | -0.103 | 22.868
19 | 1.493 | 0.07873 | -0.102 | 18.969

## 86. Re 6M Mach 0.25 (2)
BIGFOIL.COM POLAR EXPORT
clarym15
CLARK YM-15 |  |  |  | Cl Max: | 1.7655 | at alpha= | 16.5 | deg
XFOIL ncrit=9 |  |  |  | L/D Max: | 160.994 | at alpha= | 6 | deg
Re: | 6000000 |  |  | Cd Min: | 0.14473 | at alpha= | -20 | deg
Mach: | 0.25 |  |  | Cl=0 at alpha= | -3.6239 | deg
|  |  |  | @ Cl=0.1, Cd= | 0.0062516
|  |  |  | @ Cl=0.4, Cd= | 0.0063067
|  |  |  | @ Cl=0.6, Cd= | 0.0065514
alpha (deg) | Cl | Cd | Cm | Cl/Cd
-20 | -0.8627 | 0.14473 | -0.0356 | -5.9608
-19.5 | -0.8968 | 0.13099 | -0.0444 | -6.8463
-19 | -0.9771 | 0.11098 | -0.0576 | -8.8043
-18.5 | -1.3021 | 0.06158 | -0.0932 | -21.1449
-18 | -1.4253 | 0.03743 | -0.1132 | -38.0791
-17.5 | -1.4382 | 0.02911 | -0.1191 | -49.4057
-17 | -1.4316 | 0.02474 | -0.1191 | -57.8658
-16.5 | -1.4167 | 0.02225 | -0.1157 | -63.6719
-16 | -1.3764 | 0.0202 | -0.1145 | -68.1386
-15.5 | -1.347 | 0.018 | -0.111 | -74.8333
-15 | -1.3058 | 0.01673 | -0.1074 | -78.0514
-14.5 | -1.2573 | 0.01577 | -0.1046 | -79.7273
-14 | -1.2069 | 0.01483 | -0.1021 | -81.3823
-13.5 | -1.1536 | 0.01399 | -0.1 | -82.4589
-13 | -1.0985 | 0.01327 | -0.0982 | -82.7807
-12.5 | -1.0429 | 0.01259 | -0.0965 | -82.8356
-12 | -0.9863 | 0.01201 | -0.0949 | -82.1232
-11.5 | -0.9326 | 0.01111 | -0.0932 | -83.9424
-11 | -0.8755 | 0.0105 | -0.0919 | -83.381
-10.5 | -0.8171 | 0.01001 | -0.0908 | -81.6284
-10 | -0.7582 | 0.00957 | -0.0898 | -79.2268
-9.5 | -0.6987 | 0.00918 | -0.0891 | -76.1111
-9 | -0.6391 | 0.00882 | -0.0884 | -72.4603
-8.5 | -0.5795 | 0.00852 | -0.0877 | -68.0164
-8 | -0.5202 | 0.00819 | -0.0871 | -63.5165
-7.5 | -0.4612 | 0.00782 | -0.0865 | -58.977
-7 | -0.4016 | 0.00756 | -0.0861 | -53.1217
-6.5 | -0.3417 | 0.00734 | -0.0858 | -46.5531
-6 | -0.2818 | 0.00716 | -0.0855 | -39.3575
-5.5 | -0.222 | 0.007 | -0.0853 | -31.7143
-5 | -0.1626 | 0.00681 | -0.085 | -23.8767
-4.5 | -0.1036 | 0.00672 | -0.0847 | -15.4167
-4 | -0.0443 | 0.0066 | -0.0845 | -6.7121
-3.5 | 0.0146 | 0.00645 | -0.0843 | 2.2636
-3 | 0.0728 | 0.00627 | -0.0841 | 11.6108
-2.5 | 0.1318 | 0.00623 | -0.084 | 21.1557
-2 | 0.191 | 0.0062 | -0.0839 | 30.8065
-1.5 | 0.2496 | 0.0062 | -0.0838 | 40.2581
-1 | 0.3068 | 0.00615 | -0.0834 | 49.8862
-0.5 | 0.3624 | 0.00617 | -0.0829 | 58.7358
0 | 0.4174 | 0.00637 | -0.0822 | 65.5259
0.5 | 0.4746 | 0.00647 | -0.0819 | 73.3539
1 | 0.5327 | 0.00653 | -0.0818 | 81.5773
1.5 | 0.591 | 0.00657 | -0.0817 | 89.9543
2 | 0.649 | 0.00645 | -0.0817 | 100.6202
2.5 | 0.7056 | 0.00631 | -0.0814 | 111.8225
3 | 0.762 | 0.0062 | -0.081 | 122.9032
3.5 | 0.8196 | 0.00619 | -0.0808 | 132.4071
4 | 0.8766 | 0.00625 | -0.0805 | 140.256
4.5 | 0.9341 | 0.00629 | -0.0801 | 148.5056
5 | 0.99 | 0.0064 | -0.0794 | 154.6875
5.5 | 1.0448 | 0.00657 | -0.0785 | 159.0259
6 | 1.1012 | 0.00684 | -0.0779 | 160.9942
7 | 1.2321 | 0.00787 | -0.0812 | 156.5565
7.5 | 1.2671 | 0.00857 | -0.0765 | 147.853
8 | 1.3091 | 0.0093 | -0.0734 | 140.7634
8.5 | 1.3504 | 0.00999 | -0.0701 | 135.1752
9 | 1.392 | 0.01063 | -0.0669 | 130.9501
9.5 | 1.4355 | 0.01125 | -0.0642 | 127.6
10 | 1.4775 | 0.01198 | -0.0613 | 123.3306
10.5 | 1.5212 | 0.01265 | -0.0588 | 120.253
11 | 1.5608 | 0.01355 | -0.0558 | 115.1882
11.5 | 1.5976 | 0.01462 | -0.0526 | 109.275
12 | 1.6311 | 0.01592 | -0.0492 | 102.456
12.5 | 1.6427 | 0.01851 | -0.0436 | 88.7466
13 | 1.6497 | 0.02165 | -0.0383 | 76.1986
13.5 | 1.6739 | 0.02395 | -0.0352 | 69.8914
14 | 1.6971 | 0.02642 | -0.0324 | 64.2354
14.5 | 1.7176 | 0.02927 | -0.0298 | 58.6812
15 | 1.7326 | 0.03271 | -0.0273 | 52.9685
15.5 | 1.7487 | 0.03627 | -0.0253 | 48.2134
16 | 1.7599 | 0.04043 | -0.0236 | 43.5296
16.5 | 1.7655 | 0.04533 | -0.0221 | 38.9477
17 | 1.7652 | 0.051 | -0.0211 | 34.6118
17.5 | 1.7595 | 0.05746 | -0.0205 | 30.6213
18 | 1.7529 | 0.06423 | -0.0204 | 27.291
18.5 | 1.7405 | 0.07184 | -0.0209 | 24.2274
19 | 1.7225 | 0.08027 | -0.0219 | 21.4588
19.5 | 1.6998 | 0.08951 | -0.0236 | 18.9901
20 | 1.6733 | 0.09941 | -0.026 | 16.8323

## 87. Re 6M Mach 0.50 (1)
BIGFOIL.COM POLAR EXPORT
clarym15
CLARK YM-15 |  |  |  | Cl Max: | 1.745 | at alpha= | 10.5 | deg
JavaFoil+Calcfoil stall+Eppler ext transition |  |  |  | L/D Max: | 144.593 | at alpha= | 5 | deg
Re: | 6000000 |  |  | Cd Min: | 0.0074 | at alpha= | -2 | deg
Mach: | 0.5 |  |  | Cl=0 at alpha= | -3.7391 | deg
|  |  |  | @ Cl=0.1, Cd= | 0.0077097
|  |  |  | @ Cl=0.4, Cd= | 0.0088531
|  |  |  | @ Cl=0.6, Cd= | 0.0078909
alpha (deg) | Cl | Cd | Cm | Cl/Cd
-20 | -0.909 | 0.15375 | -0.034 | -5.91
-19.5 | -0.88 | 0.1517 | -0.034 | -5.804
-19 | -0.852 | 0.14642 | -0.034 | -5.817
-18.5 | -0.824 | 0.14344 | -0.034 | -5.741
-18 | -0.796 | 0.13254 | -0.034 | -6.009
-17.5 | -0.769 | 0.12984 | -0.035 | -5.924
-17 | -0.742 | 0.12827 | -0.035 | -5.782
-16.5 | -0.715 | 0.13784 | -0.036 | -5.187
-16 | -0.688 | 0.12179 | -0.037 | -5.652
-15.5 | -0.661 | 0.11429 | -0.037 | -5.786
-15 | -0.633 | 0.10861 | -0.038 | -5.832
-14.5 | -0.605 | 0.10619 | -0.038 | -5.701
-14 | -0.577 | 0.10187 | -0.038 | -5.661
-13.5 | -0.547 | 0.10243 | -0.037 | -5.345
-13 | -0.52 | 0.09834 | -0.037 | -5.285
-12.5 | -0.492 | 0.09595 | -0.037 | -5.127
-12 | -0.465 | 0.09279 | -0.038 | -5.007
-11.5 | -0.438 | 0.08195 | -0.04 | -5.343
-11 | -0.41 | 0.07592 | -0.04 | -5.394
-10.5 | -0.383 | 0.06822 | -0.043 | -5.618
-10 | -0.361 | 0.05597 | -0.049 | -6.449
-9.5 | -0.333 | 0.05276 | -0.051 | -6.308
-9 | -0.312 | 0.04124 | -0.057 | -7.561
-8.5 | -0.44 | 0.03282 | -0.062 | -13.397
-8 | -0.486 | 0.01197 | -0.076 | -40.636
-7.5 | -0.457 | 0.01085 | -0.078 | -42.089
-7 | -0.412 | 0.0101 | -0.079 | -40.771
-6.5 | -0.357 | 0.0102 | -0.08 | -35.042
-6 | -0.298 | 0.00987 | -0.081 | -30.232
-5.5 | -0.236 | 0.00892 | -0.082 | -26.426
-5 | -0.17 | 0.00871 | -0.084 | -19.573
-4.5 | -0.104 | 0.0085 | -0.085 | -12.194
-4 | -0.036 | 0.00898 | -0.086 | -3.958
-3.5 | 0.033 | 0.00815 | -0.087 | 4.106
-3 | 0.103 | 0.00769 | -0.088 | 13.413
-2.5 | 0.173 | 0.00764 | -0.089 | 22.658
-2 | 0.244 | 0.0074 | -0.09 | 32.902
-1.5 | 0.314 | 0.00752 | -0.091 | 41.745
-1 | 0.384 | 0.00894 | -0.092 | 42.94
-0.5 | 0.454 | 0.00856 | -0.093 | 53.039
0 | 0.528 | 0.0087 | -0.094 | 60.655
0.5 | 0.598 | 0.0079 | -0.095 | 75.649
1 | 0.668 | 0.00758 | -0.097 | 88.181
1.5 | 0.738 | 0.00954 | -0.098 | 77.399
2 | 0.808 | 0.00775 | -0.099 | 104.298
2.5 | 0.878 | 0.00764 | -0.1 | 114.936
3 | 0.947 | 0.00942 | -0.101 | 100.57
3.5 | 1.017 | 0.00973 | -0.102 | 104.427
4 | 1.085 | 0.00818 | -0.103 | 132.71
4.5 | 1.153 | 0.00827 | -0.104 | 139.329
5 | 1.219 | 0.00843 | -0.105 | 144.593
5.5 | 1.285 | 0.01116 | -0.106 | 115.193
6 | 1.35 | 0.01191 | -0.107 | 113.365
6.5 | 1.413 | 0.01095 | -0.108 | 129.106
7 | 1.475 | 0.01505 | -0.109 | 98.045
7.5 | 1.536 | 0.01248 | -0.11 | 123.051
8 | 1.594 | 0.01676 | -0.111 | 95.136
8.5 | 1.619 | 0.01804 | -0.11 | 89.735
9 | 1.66 | 0.01924 | -0.111 | 86.274
9.5 | 1.696 | 0.02065 | -0.111 | 82.164
10 | 1.728 | 0.02181 | -0.112 | 79.203
10.5 | 1.745 | 0.02463 | -0.112 | 70.844
11 | 1.744 | 0.02747 | -0.112 | 63.482
11.5 | 1.71 | 0.03187 | -0.112 | 53.641
12 | 1.63 | 0.03816 | -0.111 | 42.728
12.5 | 1.394 | 0.05475 | -0.107 | 25.467
13 | 0.99 | 0.09861 | -0.09 | 10.039
13.5 | 1.028 | 0.09248 | -0.094 | 11.12
14 | 1.052 | 0.10357 | -0.093 | 10.154
14.5 | 1.043 | 0.11412 | -0.078 | 9.138
15 | 1.146 | 0.07985 | -0.103 | 14.355
15.5 | 1.18 | 0.08325 | -0.105 | 14.169

## 88. Re 6M Mach 0.50 (2)
BIGFOIL.COM POLAR EXPORT
clarym15
CLARK YM-15 |  |  |  | Cl Max: | 1.7006 | at alpha= | 11.5 | deg
XFOIL ncrit=9 |  |  |  | L/D Max: | 157.597 | at alpha= | 6 | deg
Re: | 6000000 |  |  | Cd Min: | 0.23412 | at alpha= | -20 | deg
Mach: | 0.5 |  |  | Cl=0 at alpha= | -3.5751 | deg
|  |  |  | @ Cl=0.1, Cd= | 0.0067526
|  |  |  | @ Cl=0.4, Cd= | 0.0070097
|  |  |  | @ Cl=0.6, Cd= | 0.007012
alpha (deg) | Cl | Cd | Cm | Cl/Cd
-20 | -0.5879 | 0.23412 | 0.0033 | -2.5111
-19.5 | -0.5699 | 0.22504 | -0.0021 | -2.5324
-19 | -0.5475 | 0.21787 | -0.0068 | -2.513
-18.5 | -0.5321 | 0.20845 | -0.0122 | -2.5527
-18 | -0.512 | 0.20075 | -0.0169 | -2.5504
-17.5 | -0.4908 | 0.1935 | -0.0213 | -2.5364
-17 | -0.4808 | 0.18326 | -0.0268 | -2.6236
-16.5 | -0.4594 | 0.17652 | -0.0307 | -2.6025
-16 | -0.4421 | 0.16893 | -0.0349 | -2.6171
-15.5 | -0.438 | 0.15841 | -0.0404 | -2.765
-15 | -0.4206 | 0.15138 | -0.044 | -2.7784
-14.5 | -0.4119 | 0.14286 | -0.0482 | -2.8832
-13.5 | -0.414 | 0.12057 | -0.0621 | -3.4337
-13 | -0.4561 | 0.10559 | -0.0706 | -4.3195
-12.5 | -0.5013 | 0.09203 | -0.0783 | -5.4471
-12 | -0.5316 | 0.08084 | -0.0852 | -6.576
-11.5 | -0.5596 | 0.07026 | -0.0921 | -7.9647
-11 | -0.5906 | 0.05951 | -0.0996 | -9.9244
-10.5 | -0.6248 | 0.04818 | -0.1081 | -12.968
-9.5 | -0.68 | 0.02412 | -0.1299 | -28.1924
-9 | -0.6904 | 0.01808 | -0.1255 | -38.1858
-8.5 | -0.6651 | 0.01377 | -0.1202 | -48.3007
-8 | -0.6124 | 0.01143 | -0.1154 | -53.5783
-7.5 | -0.5474 | 0.01013 | -0.1116 | -54.0375
-7 | -0.4795 | 0.00916 | -0.1084 | -52.3472
-6.5 | -0.4094 | 0.00849 | -0.1058 | -48.2214
-6 | -0.3382 | 0.00803 | -0.1036 | -42.1171
-5.5 | -0.2672 | 0.00768 | -0.1018 | -34.7917
-5 | -0.1968 | 0.00741 | -0.1003 | -26.5587
-4.5 | -0.127 | 0.00722 | -0.099 | -17.59
-4 | -0.0583 | 0.00704 | -0.0977 | -8.2812
-3.5 | 0.0103 | 0.00694 | -0.0966 | 1.4841
-3 | 0.0786 | 0.00682 | -0.0957 | 11.5249
-2.5 | 0.1453 | 0.00661 | -0.0948 | 21.9818
-2 | 0.2119 | 0.00657 | -0.094 | 32.2527
-1.5 | 0.2774 | 0.00665 | -0.093 | 41.7143
-1 | 0.3373 | 0.00696 | -0.0912 | 48.4626
-0.5 | 0.3997 | 0.00701 | -0.0899 | 57.0185
0 | 0.4646 | 0.00695 | -0.0892 | 66.8489
0.5 | 0.531 | 0.00697 | -0.0886 | 76.1836
1 | 0.5978 | 0.00701 | -0.0881 | 85.2782
1.5 | 0.6646 | 0.00707 | -0.0876 | 94.0028
2 | 0.7315 | 0.00705 | -0.0871 | 103.7589
2.5 | 0.7962 | 0.00694 | -0.0862 | 114.7262
3 | 0.8615 | 0.0068 | -0.0854 | 126.6912
3.5 | 0.9264 | 0.00684 | -0.0843 | 135.4386
4 | 0.992 | 0.00691 | -0.0831 | 143.5601
4.5 | 1.0568 | 0.00704 | -0.0816 | 150.1136
5 | 1.1194 | 0.00721 | -0.0794 | 155.2566
5.5 | 1.1764 | 0.00748 | -0.0759 | 157.2727
6 | 1.2529 | 0.00795 | -0.0764 | 157.5975
6.5 | 1.2962 | 0.00871 | -0.0707 | 148.8175
7 | 1.334 | 0.00989 | -0.0646 | 134.8837
7.5 | 1.3745 | 0.01117 | -0.0591 | 123.0528
8 | 1.4151 | 0.01259 | -0.0539 | 112.3987
8.5 | 1.4604 | 0.01398 | -0.0494 | 104.4635
9 | 1.509 | 0.01534 | -0.0454 | 98.3703
9.5 | 1.5529 | 0.01706 | -0.0411 | 91.0258
10 | 1.5993 | 0.0188 | -0.0371 | 85.0691
10.5 | 1.6393 | 0.02101 | -0.0329 | 78.0248
11 | 1.674 | 0.02366 | -0.0285 | 70.7523
11.5 | 1.7006 | 0.027 | -0.0241 | 62.9852
12 | 1.6645 | 0.03468 | -0.0187 | 47.996
12.5 | 1.6645 | 0.04055 | -0.0155 | 41.0481
13 | 1.6675 | 0.04649 | -0.013 | 35.8679
13.5 | 1.6636 | 0.05324 | -0.0111 | 31.2472
14 | 1.6526 | 0.0608 | -0.01 | 27.1809
14.5 | 1.6324 | 0.06936 | -0.0098 | 23.5352
15 | 1.6019 | 0.0792 | -0.0107 | 20.226
15.5 | 1.5659 | 0.08982 | -0.0127 | 17.4338
16 | 1.529 | 0.10088 | -0.0156 | 15.1566
16.5 | 1.4938 | 0.11219 | -0.0194 | 13.3149

## 89. Re 7M Mach 0.00 (1)
BIGFOIL.COM POLAR EXPORT
clarym15
CLARK YM-15 |  |  |  | Cl Max: | 1.939 | at alpha= | 15.5 | deg
JavaFoil+Calcfoil stall+Eppler ext transition |  |  |  | L/D Max: | 142.753 | at alpha= | 6.5 | deg
Re: | 7000000 |  |  | Cd Min: | 0.00721 | at alpha= | 2.5 | deg
Mach: | 0 |  |  | Cl=0 at alpha= | -3.7417 | deg
|  |  |  | @ Cl=0.1, Cd= | 0.0073333
|  |  |  | @ Cl=0.4, Cd= | 0.0079722
|  |  |  | @ Cl=0.6, Cd= | 0.0079133
alpha (deg) | Cl | Cd | Cm | Cl/Cd
-20 | -1.004 | 0.12021 | -0.033 | -8.354
-19.5 | -1.004 | 0.11334 | -0.034 | -8.862
-19 | -1.005 | 0.10382 | -0.035 | -9.68
-18.5 | -1.005 | 0.09434 | -0.037 | -10.653
-18 | -1 | 0.08832 | -0.038 | -11.319
-17.5 | -0.997 | 0.07923 | -0.039 | -12.586
-17 | -0.988 | 0.07398 | -0.04 | -13.352
-16.5 | -0.976 | 0.06922 | -0.041 | -14.104
-16 | -0.969 | 0.06091 | -0.043 | -15.909
-15.5 | -0.96 | 0.05244 | -0.045 | -18.313
-15 | -0.946 | 0.04733 | -0.046 | -19.98
-14.5 | -0.938 | 0.03792 | -0.048 | -24.731
-14 | -0.941 | 0.0258 | -0.052 | -36.459
-13.5 | -0.929 | 0.01993 | -0.054 | -46.624
-13 | -0.912 | 0.01623 | -0.056 | -56.164
-12.5 | -0.887 | 0.0143 | -0.057 | -62.034
-12 | -0.857 | 0.01282 | -0.059 | -66.862
-11.5 | -0.822 | 0.0119 | -0.06 | -69.026
-11 | -0.783 | 0.01091 | -0.061 | -71.768
-10.5 | -0.74 | 0.01045 | -0.062 | -70.774
-10 | -0.693 | 0.01004 | -0.063 | -69.037
-9.5 | -0.645 | 0.0102 | -0.064 | -63.242
-9 | -0.595 | 0.00944 | -0.065 | -63.003
-8.5 | -0.544 | 0.00916 | -0.066 | -59.346
-8 | -0.491 | 0.00892 | -0.067 | -54.981
-7.5 | -0.436 | 0.00872 | -0.068 | -50.043
-7 | -0.381 | 0.00902 | -0.069 | -42.227
-6.5 | -0.325 | 0.00873 | -0.07 | -37.159
-6 | -0.267 | 0.00865 | -0.071 | -30.885
-5.5 | -0.209 | 0.00814 | -0.071 | -25.686
-5 | -0.15 | 0.00797 | -0.072 | -18.843
-4.5 | -0.091 | 0.00791 | -0.073 | -11.486
-4 | -0.031 | 0.00776 | -0.074 | -3.999
-3.5 | 0.029 | 0.00771 | -0.075 | 3.784
-3 | 0.09 | 0.00735 | -0.076 | 12.207
-2.5 | 0.15 | 0.00725 | -0.077 | 20.736
-2 | 0.211 | 0.00728 | -0.078 | 29.037
-1.5 | 0.272 | 0.00729 | -0.079 | 37.372
-1 | 0.333 | 0.00826 | -0.08 | 40.334
-0.5 | 0.394 | 0.00796 | -0.081 | 49.473
0 | 0.458 | 0.00809 | -0.082 | 56.586
0.5 | 0.519 | 0.00725 | -0.083 | 71.531
1 | 0.58 | 0.00758 | -0.084 | 76.485
1.5 | 0.64 | 0.00858 | -0.085 | 74.65
2 | 0.701 | 0.00862 | -0.086 | 81.384
2.5 | 0.762 | 0.00721 | -0.087 | 105.767
3 | 0.823 | 0.00834 | -0.087 | 98.596
3.5 | 0.883 | 0.00842 | -0.088 | 104.946
4 | 0.944 | 0.00858 | -0.089 | 109.906
4.5 | 1.003 | 0.00753 | -0.09 | 133.288
5 | 1.063 | 0.00764 | -0.091 | 139.174
5.5 | 1.122 | 0.00916 | -0.092 | 122.477
6 | 1.18 | 0.00964 | -0.093 | 122.461
6.5 | 1.239 | 0.00868 | -0.094 | 142.753
7 | 1.297 | 0.0096 | -0.095 | 135.057
7.5 | 1.354 | 0.01205 | -0.096 | 112.397
8 | 1.411 | 0.01039 | -0.097 | 135.842
8.5 | 1.467 | 0.01129 | -0.097 | 129.912
9 | 1.521 | 0.01161 | -0.098 | 131.068
9.5 | 1.575 | 0.01188 | -0.099 | 132.6
10 | 1.627 | 0.01242 | -0.1 | 131.059
10.5 | 1.679 | 0.01284 | -0.101 | 130.786
11 | 1.728 | 0.01333 | -0.102 | 129.638
11.5 | 1.775 | 0.01383 | -0.102 | 128.388
12 | 1.821 | 0.01444 | -0.103 | 126.085
12.5 | 1.865 | 0.01524 | -0.104 | 122.384
13 | 1.868 | 0.01924 | -0.103 | 97.077
13.5 | 1.892 | 0.02022 | -0.103 | 93.559
14 | 1.911 | 0.02139 | -0.104 | 89.349
14.5 | 1.926 | 0.02296 | -0.104 | 83.888
15 | 1.936 | 0.02473 | -0.104 | 78.276
15.5 | 1.939 | 0.02703 | -0.105 | 71.749
16 | 1.939 | 0.02929 | -0.105 | 66.197
16.5 | 1.933 | 0.03185 | -0.105 | 60.699
17 | 1.918 | 0.03558 | -0.105 | 53.912
17.5 | 1.904 | 0.03886 | -0.105 | 48.985
18 | 1.886 | 0.04216 | -0.105 | 44.736
18.5 | 1.861 | 0.04641 | -0.105 | 40.109
19 | 1.834 | 0.0508 | -0.105 | 36.103
19.5 | 1.804 | 0.05618 | -0.104 | 32.104
20 | 1.769 | 0.0618 | -0.104 | 28.625

## 90. Re 7M Mach 0.00 (2)
BIGFOIL.COM POLAR EXPORT
clarym15
CLARK YM-15 |  |  |  | Cl Max: | 1.8476 | at alpha= | 19 | deg
XFOIL ncrit=9 |  |  |  | L/D Max: | 165.133 | at alpha= | 6.5 | deg
Re: | 7000000 |  |  | Cd Min: | 0.06348 | at alpha= | 20 | deg
Mach: | 0 |  |  | Cl=0 at alpha= | -3.6252 | deg
|  |  |  | @ Cl=0.1, Cd= | 0.0060543
|  |  |  | @ Cl=0.4, Cd= | 0.0061381
|  |  |  | @ Cl=0.6, Cd= | 0.0062951
alpha (deg) | Cl | Cd | Cm | Cl/Cd
-20 | -1.6467 | 0.02228 | -0.1013 | -73.9093
-19.5 | -1.6241 | 0.02056 | -0.0992 | -78.9932
-19 | -1.5989 | 0.01924 | -0.0963 | -83.1029
-18.5 | -1.5818 | 0.01829 | -0.091 | -86.4844
-18 | -1.5353 | 0.01734 | -0.0907 | -88.5409
-17.5 | -1.4836 | 0.01649 | -0.0912 | -89.9697
-17 | -1.4364 | 0.01543 | -0.0909 | -93.0914
-16.5 | -1.3917 | 0.01458 | -0.0897 | -95.4527
-16 | -1.3474 | 0.01389 | -0.088 | -97.005
-15.5 | -1.2998 | 0.01327 | -0.087 | -97.9503
-15 | -1.2508 | 0.01272 | -0.086 | -98.3333
-14.5 | -1.2008 | 0.01221 | -0.0851 | -98.3456
-14 | -1.149 | 0.01175 | -0.0846 | -97.7872
-13.5 | -1.0968 | 0.0113 | -0.084 | -97.0619
-13 | -1.044 | 0.01091 | -0.0835 | -95.692
-12.5 | -0.991 | 0.01051 | -0.0831 | -94.2912
-12 | -0.939 | 0.00997 | -0.0825 | -94.1825
-11.5 | -0.8854 | 0.00954 | -0.082 | -92.8092
-11 | -0.831 | 0.00919 | -0.0818 | -90.4244
-10.5 | -0.7759 | 0.00887 | -0.0816 | -87.4746
-10 | -0.7203 | 0.00858 | -0.0814 | -83.951
-9.5 | -0.6645 | 0.00833 | -0.0813 | -79.7719
-9 | -0.6084 | 0.00808 | -0.0812 | -75.297
-8.5 | -0.5522 | 0.00787 | -0.0811 | -70.1652
-8 | -0.4962 | 0.00759 | -0.081 | -65.3755
-7.5 | -0.4399 | 0.00734 | -0.081 | -59.9319
-7 | -0.3832 | 0.00713 | -0.081 | -53.7447
-6.5 | -0.3262 | 0.00697 | -0.081 | -46.8006
-6 | -0.2693 | 0.00684 | -0.081 | -39.3713
-5.5 | -0.2124 | 0.0067 | -0.0811 | -31.7015
-5 | -0.1556 | 0.00656 | -0.0811 | -23.7195
-4.5 | -0.0988 | 0.00648 | -0.0811 | -15.2469
-4 | -0.0422 | 0.00639 | -0.081 | -6.6041
-3.5 | 0.0141 | 0.00621 | -0.081 | 2.2705
-3 | 0.0706 | 0.00608 | -0.081 | 11.6118
-2.5 | 0.1277 | 0.00603 | -0.0811 | 21.1774
-2 | 0.1844 | 0.00602 | -0.0811 | 30.6312
-1.5 | 0.2408 | 0.00604 | -0.0811 | 39.8675
-1 | 0.2963 | 0.00598 | -0.0809 | 49.5485
-0.5 | 0.3503 | 0.006 | -0.0805 | 58.3833
0 | 0.4043 | 0.00615 | -0.0801 | 65.7398
0.5 | 0.4594 | 0.00624 | -0.08 | 73.6218
1 | 0.5156 | 0.00629 | -0.08 | 81.9714
1.5 | 0.572 | 0.00633 | -0.0801 | 90.3633
2 | 0.6281 | 0.00626 | -0.0801 | 100.3355
2.5 | 0.6829 | 0.00614 | -0.0801 | 111.2215
3 | 0.7369 | 0.00603 | -0.0798 | 122.2056
3.5 | 0.7927 | 0.00601 | -0.0798 | 131.8968
4 | 0.8478 | 0.00603 | -0.0797 | 140.597
4.5 | 0.9036 | 0.00605 | -0.0798 | 149.3554
5 | 0.9576 | 0.00613 | -0.0794 | 156.2153
5.5 | 1.0118 | 0.00625 | -0.0791 | 161.888
6 | 1.0623 | 0.00646 | -0.078 | 164.4427
6.5 | 1.1163 | 0.00676 | -0.0778 | 165.1331
7 | 1.1797 | 0.00734 | -0.08 | 160.7221
7.5 | 1.2314 | 0.00811 | -0.0799 | 151.8372
8 | 1.2715 | 0.00865 | -0.077 | 146.9942
8.5 | 1.3157 | 0.00922 | -0.0751 | 142.7007
9 | 1.3616 | 0.00973 | -0.0736 | 139.9383
9.5 | 1.4072 | 0.01023 | -0.0721 | 137.5562
10 | 1.4487 | 0.01075 | -0.0697 | 134.7628
10.5 | 1.4904 | 0.01126 | -0.0676 | 132.3623
11 | 1.5305 | 0.01186 | -0.0653 | 129.0472
11.5 | 1.5682 | 0.01259 | -0.0627 | 124.5592
12 | 1.6038 | 0.01343 | -0.06 | 119.4192
12.5 | 1.634 | 0.01458 | -0.0566 | 112.0713
13 | 1.6391 | 0.01714 | -0.0502 | 95.6301
13.5 | 1.6671 | 0.01858 | -0.0473 | 89.7255
14 | 1.694 | 0.02016 | -0.0445 | 84.0278
14.5 | 1.7213 | 0.02179 | -0.0421 | 78.995
15 | 1.7455 | 0.02372 | -0.0397 | 73.5877
15.5 | 1.7659 | 0.02599 | -0.0372 | 67.9454
16 | 1.7872 | 0.02833 | -0.0352 | 63.0851
16.5 | 1.8053 | 0.03102 | -0.0332 | 58.1979
17 | 1.8186 | 0.0343 | -0.0313 | 53.0204
17.5 | 1.8291 | 0.03799 | -0.0297 | 48.1469
18 | 1.8372 | 0.04207 | -0.0284 | 43.6701
18.5 | 1.8439 | 0.0465 | -0.0275 | 39.6538
19 | 1.8476 | 0.05133 | -0.0268 | 35.9945
19.5 | 1.8454 | 0.05705 | -0.0265 | 32.3471
20 | 1.8381 | 0.06348 | -0.0265 | 28.9556

## 91. Re 7M Mach 0.10 (1)
BIGFOIL.COM POLAR EXPORT
clarym15
CLARK YM-15 |  |  |  | Cl Max: | 1.932 | at alpha= | 15.5 | deg
JavaFoil+Calcfoil stall+Eppler ext transition |  |  |  | L/D Max: | 142.796 | at alpha= | 6.5 | deg
Re: | 7000000 |  |  | Cd Min: | 0.00721 | at alpha= | -2 | deg
Mach: | 0.1 |  |  | Cl=0 at alpha= | -3.7417 | deg
|  |  |  | @ Cl=0.1, Cd= | 0.0072718
|  |  |  | @ Cl=0.4, Cd= | 0.0080431
|  |  |  | @ Cl=0.6, Cd= | 0.0079229
alpha (deg) | Cl | Cd | Cm | Cl/Cd
-20 | -0.971 | 0.12533 | -0.033 | -7.745
-19.5 | -0.973 | 0.11758 | -0.034 | -8.274
-19 | -0.976 | 0.10789 | -0.035 | -9.047
-18.5 | -0.977 | 0.09987 | -0.036 | -9.78
-18 | -0.975 | 0.09323 | -0.037 | -10.454
-17.5 | -0.975 | 0.0831 | -0.039 | -11.732
-17 | -0.968 | 0.07756 | -0.04 | -12.479
-16.5 | -0.958 | 0.07351 | -0.041 | -13.031
-16 | -0.95 | 0.06582 | -0.042 | -14.434
-15.5 | -0.943 | 0.05703 | -0.044 | -16.542
-15 | -0.929 | 0.05203 | -0.045 | -17.859
-14.5 | -0.928 | 0.03935 | -0.048 | -23.592
-14 | -0.926 | 0.02922 | -0.051 | -31.682
-13.5 | -0.917 | 0.02204 | -0.053 | -41.626
-13 | -0.903 | 0.01746 | -0.056 | -51.721
-12.5 | -0.881 | 0.01509 | -0.057 | -58.371
-12 | -0.854 | 0.01316 | -0.059 | -64.902
-11.5 | -0.821 | 0.01186 | -0.06 | -69.162
-11 | -0.783 | 0.01105 | -0.061 | -70.789
-10.5 | -0.74 | 0.01052 | -0.062 | -70.376
-10 | -0.694 | 0.01011 | -0.063 | -68.71
-9.5 | -0.646 | 0.01026 | -0.064 | -63.004
-9 | -0.597 | 0.00955 | -0.065 | -62.503
-8.5 | -0.545 | 0.00926 | -0.066 | -58.9
-8 | -0.492 | 0.00898 | -0.067 | -54.805
-7.5 | -0.438 | 0.00882 | -0.068 | -49.664
-7 | -0.383 | 0.00898 | -0.069 | -42.58
-6.5 | -0.326 | 0.00883 | -0.07 | -36.923
-6 | -0.268 | 0.00864 | -0.071 | -31.067
-5.5 | -0.21 | 0.00807 | -0.072 | -26.009
-5 | -0.151 | 0.00793 | -0.073 | -19.045
-4.5 | -0.091 | 0.0079 | -0.074 | -11.565
-4 | -0.031 | 0.00785 | -0.075 | -3.975
-3.5 | 0.029 | 0.00765 | -0.076 | 3.833
-3 | 0.09 | 0.00728 | -0.077 | 12.374
-2.5 | 0.151 | 0.00723 | -0.078 | 20.903
-2 | 0.212 | 0.00721 | -0.078 | 29.456
-1.5 | 0.274 | 0.00722 | -0.079 | 37.912
-1 | 0.335 | 0.00825 | -0.08 | 40.556
-0.5 | 0.396 | 0.00804 | -0.081 | 49.261
0 | 0.46 | 0.00809 | -0.082 | 56.871
0.5 | 0.521 | 0.00724 | -0.083 | 71.961
1 | 0.582 | 0.00765 | -0.084 | 76.174
1.5 | 0.644 | 0.00859 | -0.085 | 74.966
2 | 0.705 | 0.00869 | -0.086 | 81.114
2.5 | 0.766 | 0.00722 | -0.087 | 106.151
3 | 0.827 | 0.00841 | -0.088 | 98.305
3.5 | 0.888 | 0.00841 | -0.089 | 105.553
4 | 0.948 | 0.00862 | -0.09 | 110.057
4.5 | 1.008 | 0.00758 | -0.091 | 132.933
5 | 1.068 | 0.00769 | -0.092 | 138.927
5.5 | 1.127 | 0.00919 | -0.093 | 122.605
6 | 1.186 | 0.00965 | -0.093 | 122.856
6.5 | 1.245 | 0.00872 | -0.094 | 142.796
7 | 1.303 | 0.00964 | -0.095 | 135.092
7.5 | 1.36 | 0.0121 | -0.096 | 112.4
8 | 1.417 | 0.01044 | -0.097 | 135.732
8.5 | 1.473 | 0.01138 | -0.098 | 129.499
9 | 1.528 | 0.01167 | -0.099 | 130.914
9.5 | 1.581 | 0.01198 | -0.1 | 131.968
10 | 1.634 | 0.01261 | -0.101 | 129.55
10.5 | 1.686 | 0.01295 | -0.101 | 130.126
11 | 1.735 | 0.01346 | -0.102 | 128.898
11.5 | 1.782 | 0.01396 | -0.103 | 127.6
12 | 1.827 | 0.01459 | -0.104 | 125.233
12.5 | 1.848 | 0.01814 | -0.103 | 101.915
13 | 1.87 | 0.01946 | -0.103 | 96.129
13.5 | 1.894 | 0.02057 | -0.104 | 92.036
14 | 1.912 | 0.02186 | -0.104 | 87.462
14.5 | 1.924 | 0.02344 | -0.104 | 82.068
15 | 1.931 | 0.0255 | -0.105 | 75.727
15.5 | 1.932 | 0.02767 | -0.105 | 69.819
16 | 1.929 | 0.03015 | -0.105 | 63.971
16.5 | 1.918 | 0.03323 | -0.105 | 57.713
17 | 1.902 | 0.03705 | -0.105 | 51.337
17.5 | 1.885 | 0.03985 | -0.105 | 47.299
18 | 1.859 | 0.04451 | -0.105 | 41.762
18.5 | 1.831 | 0.04867 | -0.105 | 37.614
19 | 1.798 | 0.05371 | -0.105 | 33.477
19.5 | 1.762 | 0.05963 | -0.104 | 29.549
20 | 1.722 | 0.06551 | -0.104 | 26.295

## 92. Re 7M Mach 0.10 (2)
BIGFOIL.COM POLAR EXPORT
clarym15
CLARK YM-15 |  |  |  | Cl Max: | 1.8366 | at alpha= | 19 | deg
XFOIL ncrit=9 |  |  |  | L/D Max: | 165.405 | at alpha= | 6.5 | deg
Re: | 7000000 |  |  | Cd Min: | 0.06793 | at alpha= | 20 | deg
Mach: | 0.1 |  |  | Cl=0 at alpha= | -3.6241 | deg
|  |  |  | @ Cl=0.1, Cd= | 0.0060647
|  |  |  | @ Cl=0.4, Cd= | 0.0061708
|  |  |  | @ Cl=0.6, Cd= | 0.0063237
alpha (deg) | Cl | Cd | Cm | Cl/Cd
-20 | -1.64 | 0.02469 | -0.1062 | -66.4237
-19.5 | -1.622 | 0.02225 | -0.1047 | -72.8989
-19 | -1.5995 | 0.02048 | -0.1022 | -78.1006
-18.5 | -1.5749 | 0.01915 | -0.0988 | -82.2402
-17 | -1.4448 | 0.01627 | -0.0951 | -88.8015
-16.5 | -1.4029 | 0.01519 | -0.0933 | -92.3568
-16 | -1.3593 | 0.01436 | -0.0913 | -94.6588
-15.5 | -1.3119 | 0.01367 | -0.0899 | -95.9693
-15 | -1.2628 | 0.01306 | -0.0887 | -96.6922
-14.5 | -1.2124 | 0.01251 | -0.0876 | -96.9145
-14 | -1.1601 | 0.012 | -0.0868 | -96.675
-13.5 | -1.1074 | 0.01152 | -0.0861 | -96.1285
-13 | -1.0539 | 0.0111 | -0.0854 | -94.9459
-12.5 | -1 | 0.01071 | -0.0849 | -93.3707
-12 | -0.9471 | 0.01018 | -0.0841 | -93.0354
-11.5 | -0.8933 | 0.00969 | -0.0835 | -92.1878
-11 | -0.8384 | 0.00931 | -0.0831 | -90.0537
-10.5 | -0.7827 | 0.00897 | -0.0828 | -87.2575
-10 | -0.7266 | 0.00866 | -0.0826 | -83.903
-9.5 | -0.6701 | 0.00839 | -0.0824 | -79.8689
-9 | -0.6135 | 0.00814 | -0.0822 | -75.3686
-8.5 | -0.5568 | 0.00791 | -0.0821 | -70.3919
-8 | -0.5001 | 0.00765 | -0.0819 | -65.3725
-7.5 | -0.4434 | 0.00739 | -0.0818 | -60
-7 | -0.3862 | 0.00716 | -0.0817 | -53.9385
-6.5 | -0.3288 | 0.00699 | -0.0817 | -47.0386
-6 | -0.2715 | 0.00686 | -0.0817 | -39.5773
-5.5 | -0.214 | 0.00673 | -0.0817 | -31.7979
-5 | -0.1568 | 0.00658 | -0.0816 | -23.8298
-4.5 | -0.0997 | 0.0065 | -0.0816 | -15.3385
-4 | -0.0427 | 0.0064 | -0.0816 | -6.6719
-3.5 | 0.0141 | 0.00624 | -0.0815 | 2.2596
-3 | 0.0709 | 0.00609 | -0.0815 | 11.642
-2.5 | 0.1283 | 0.00604 | -0.0815 | 21.2417
-2 | 0.1853 | 0.00604 | -0.0815 | 30.6788
-1.5 | 0.2421 | 0.00605 | -0.0815 | 40.0165
-1 | 0.2978 | 0.00601 | -0.0813 | 49.5507
-0.5 | 0.3521 | 0.00602 | -0.0809 | 58.4884
0 | 0.4061 | 0.00619 | -0.0804 | 65.6058
0.5 | 0.4618 | 0.00626 | -0.0803 | 73.77
1 | 0.5184 | 0.00631 | -0.0803 | 82.1553
1.5 | 0.5753 | 0.00635 | -0.0804 | 90.5984
2 | 0.6316 | 0.00629 | -0.0804 | 100.4134
2.5 | 0.6869 | 0.00615 | -0.0803 | 111.6911
3 | 0.7411 | 0.00605 | -0.0801 | 122.4959
3.5 | 0.7973 | 0.00603 | -0.0801 | 132.2222
4 | 0.8527 | 0.00605 | -0.08 | 140.9421
4.5 | 0.9089 | 0.00607 | -0.08 | 149.7364
5 | 0.9633 | 0.00616 | -0.0796 | 156.3799
5.5 | 1.0179 | 0.00627 | -0.0793 | 162.3445
6 | 1.0687 | 0.00648 | -0.0781 | 164.9228
6.5 | 1.1231 | 0.00679 | -0.0779 | 165.405
7 | 1.187 | 0.00741 | -0.0801 | 160.1889
7.5 | 1.2372 | 0.00817 | -0.0794 | 151.4321
8 | 1.2776 | 0.00874 | -0.0765 | 146.1785
8.5 | 1.3223 | 0.00931 | -0.0746 | 142.0301
9 | 1.3683 | 0.00983 | -0.073 | 139.1963
9.5 | 1.4133 | 0.01033 | -0.0712 | 136.8151
10 | 1.4542 | 0.01087 | -0.0686 | 133.781
10.5 | 1.4961 | 0.01141 | -0.0663 | 131.1218
11 | 1.5365 | 0.01203 | -0.064 | 127.7224
11.5 | 1.5744 | 0.01279 | -0.0614 | 123.0962
12 | 1.61 | 0.01369 | -0.0585 | 117.6041
12.5 | 1.6374 | 0.01502 | -0.0547 | 109.0146
13 | 1.6425 | 0.01767 | -0.0484 | 92.9542
13.5 | 1.6705 | 0.01918 | -0.0455 | 87.0959
14 | 1.6977 | 0.02083 | -0.0428 | 81.5026
14.5 | 1.7241 | 0.02261 | -0.0403 | 76.2539
15 | 1.7466 | 0.02476 | -0.0377 | 70.5412
15.5 | 1.7679 | 0.02708 | -0.0354 | 65.2843
16 | 1.7876 | 0.02969 | -0.0333 | 60.2088
16.5 | 1.8041 | 0.03266 | -0.0313 | 55.2388
17 | 1.8155 | 0.03627 | -0.0295 | 50.0551
17.5 | 1.8237 | 0.04033 | -0.0279 | 45.2194
18 | 1.8321 | 0.04457 | -0.0268 | 41.1061
18.5 | 1.8362 | 0.04942 | -0.026 | 37.155
19 | 1.8366 | 0.05482 | -0.0254 | 33.5024
19.5 | 1.8323 | 0.06092 | -0.0253 | 30.0772
20 | 1.8215 | 0.06793 | -0.0256 | 26.8144

## 93. Re 7M Mach 0.25 (1)
BIGFOIL.COM POLAR EXPORT
clarym15
CLARK YM-15 |  |  |  | Cl Max: | 1.9 | at alpha= | 14 | deg
JavaFoil+Calcfoil stall+Eppler ext transition |  |  |  | L/D Max: | 141.65 | at alpha= | 6.5 | deg
Re: | 7000000 |  |  | Cd Min: | 0.00725 | at alpha= | -0.5 | deg
Mach: | 0.25 |  |  | Cl=0 at alpha= | -3.7419 | deg
|  |  |  | @ Cl=0.1, Cd= | 0.0074087
|  |  |  | @ Cl=0.4, Cd= | 0.00738
|  |  |  | @ Cl=0.6, Cd= | 0.0076849
alpha (deg) | Cl | Cd | Cm | Cl/Cd
-20 | -0.687 | 0.15527 | -0.029 | -4.427
-19.5 | -0.714 | 0.14565 | -0.03 | -4.902
-19 | -0.737 | 0.14047 | -0.03 | -5.248
-18.5 | -0.76 | 0.12602 | -0.032 | -6.034
-18 | -0.777 | 0.12233 | -0.033 | -6.353
-17.5 | -0.792 | 0.11523 | -0.034 | -6.875
-17 | -0.806 | 0.10659 | -0.035 | -7.562
-16.5 | -0.819 | 0.09454 | -0.038 | -8.664
-16 | -0.827 | 0.08655 | -0.039 | -9.552
-15.5 | -0.836 | 0.07443 | -0.042 | -11.23
-15 | -0.83 | 0.07222 | -0.042 | -11.497
-14.5 | -0.829 | 0.06377 | -0.044 | -13.006
-14 | -0.824 | 0.05672 | -0.046 | -14.529
-13.5 | -0.823 | 0.04579 | -0.049 | -17.973
-13 | -0.825 | 0.03337 | -0.052 | -24.73
-12.5 | -0.825 | 0.02389 | -0.056 | -34.523
-12 | -0.821 | 0.01683 | -0.059 | -48.798
-11.5 | -0.798 | 0.01432 | -0.061 | -55.745
-11 | -0.774 | 0.01206 | -0.063 | -64.233
-10.5 | -0.738 | 0.01123 | -0.064 | -65.704
-10 | -0.697 | 0.01086 | -0.065 | -64.153
-9.5 | -0.652 | 0.01072 | -0.066 | -60.85
-9 | -0.604 | 0.00983 | -0.067 | -61.451
-8.5 | -0.554 | 0.00955 | -0.068 | -57.953
-8 | -0.501 | 0.0093 | -0.069 | -53.888
-7.5 | -0.447 | 0.00886 | -0.07 | -50.389
-7 | -0.391 | 0.0092 | -0.071 | -42.473
-6.5 | -0.333 | 0.00899 | -0.072 | -37.082
-6 | -0.275 | 0.00882 | -0.073 | -31.136
-5.5 | -0.215 | 0.00824 | -0.074 | -26.1
-5 | -0.155 | 0.00809 | -0.075 | -19.127
-4.5 | -0.094 | 0.008 | -0.076 | -11.712
-4 | -0.032 | 0.00784 | -0.077 | -4.083
-3.5 | 0.03 | 0.00778 | -0.078 | 3.868
-3 | 0.093 | 0.00742 | -0.079 | 12.481
-2.5 | 0.155 | 0.00732 | -0.08 | 21.221
-2 | 0.218 | 0.00732 | -0.081 | 29.807
-1.5 | 0.281 | 0.00814 | -0.082 | 34.571
-1 | 0.344 | 0.00842 | -0.083 | 40.839
-0.5 | 0.407 | 0.00725 | -0.084 | 56.09
0 | 0.472 | 0.00813 | -0.085 | 58.094
0.5 | 0.535 | 0.00764 | -0.085 | 70.128
1 | 0.598 | 0.00765 | -0.086 | 78.231
1.5 | 0.661 | 0.00875 | -0.087 | 75.553
2 | 0.724 | 0.00772 | -0.088 | 93.755
2.5 | 0.787 | 0.00729 | -0.089 | 107.921
3 | 0.849 | 0.00872 | -0.09 | 97.405
3.5 | 0.912 | 0.0086 | -0.091 | 106.02
4 | 0.974 | 0.0076 | -0.092 | 128.104
4.5 | 1.035 | 0.00769 | -0.093 | 134.6
5 | 1.096 | 0.00781 | -0.094 | 140.444
5.5 | 1.157 | 0.0095 | -0.095 | 121.768
6 | 1.217 | 0.01003 | -0.096 | 121.361
6.5 | 1.277 | 0.00902 | -0.097 | 141.65
7 | 1.336 | 0.01021 | -0.098 | 130.841
7.5 | 1.395 | 0.01253 | -0.099 | 111.336
8 | 1.453 | 0.01087 | -0.1 | 133.592
8.5 | 1.509 | 0.01171 | -0.101 | 128.888
9 | 1.564 | 0.01216 | -0.101 | 128.582
9.5 | 1.618 | 0.01251 | -0.102 | 129.298
10 | 1.67 | 0.01307 | -0.103 | 127.82
10.5 | 1.721 | 0.01374 | -0.104 | 125.241
11 | 1.769 | 0.01419 | -0.105 | 124.624
11.5 | 1.814 | 0.01497 | -0.106 | 121.181
12 | 1.821 | 0.01896 | -0.104 | 96.053
12.5 | 1.854 | 0.02002 | -0.105 | 92.617
13 | 1.879 | 0.02167 | -0.105 | 86.717
13.5 | 1.894 | 0.0232 | -0.106 | 81.617
14 | 1.9 | 0.0247 | -0.106 | 76.931
14.5 | 1.897 | 0.02734 | -0.106 | 69.378
15 | 1.885 | 0.02985 | -0.106 | 63.155
15.5 | 1.866 | 0.03319 | -0.106 | 56.207
16 | 1.836 | 0.03725 | -0.106 | 49.282
16.5 | 1.796 | 0.04244 | -0.106 | 42.322
17 | 1.755 | 0.04634 | -0.106 | 37.876
17.5 | 1.698 | 0.05369 | -0.105 | 31.634
18 | 1.64 | 0.05942 | -0.105 | 27.596
18.5 | 1.573 | 0.06682 | -0.104 | 23.546
19 | 1.496 | 0.07636 | -0.103 | 19.594

## 94. Re 7M Mach 0.25 (2)
BIGFOIL.COM POLAR EXPORT
clarym15
CLARK YM-15 |  |  |  | Cl Max: | 1.7881 | at alpha= | 17 | deg
XFOIL ncrit=9 |  |  |  | L/D Max: | 165.676 | at alpha= | 6 | deg
Re: | 7000000 |  |  | Cd Min: | 0.13526 | at alpha= | -20 | deg
Mach: | 0.25 |  |  | Cl=0 at alpha= | -3.6184 | deg
|  |  |  | @ Cl=0.1, Cd= | 0.0061527
|  |  |  | @ Cl=0.4, Cd= | 0.0062933
|  |  |  | @ Cl=0.6, Cd= | 0.0064364
alpha (deg) | Cl | Cd | Cm | Cl/Cd
-20 | -0.9191 | 0.13526 | -0.0423 | -6.7951
-19.5 | -1.0285 | 0.11092 | -0.0589 | -9.2724
-19 | -1.3666 | 0.06068 | -0.0959 | -22.5214
-18.5 | -1.4843 | 0.03778 | -0.1148 | -39.288
-18 | -1.4978 | 0.02939 | -0.1207 | -50.9629
-17.5 | -1.4903 | 0.0249 | -0.121 | -59.8514
-17 | -1.4755 | 0.02205 | -0.1183 | -66.9161
-16.5 | -1.4442 | 0.02008 | -0.1155 | -71.9223
-16 | -1.401 | 0.01855 | -0.1132 | -75.5256
-15.5 | -1.3607 | 0.01735 | -0.1095 | -78.4265
-15 | -1.3216 | 0.0158 | -0.1059 | -83.6456
-14.5 | -1.2718 | 0.01478 | -0.1032 | -86.0487
-14 | -1.2186 | 0.01394 | -0.101 | -87.4175
-13.5 | -1.1639 | 0.01318 | -0.099 | -88.308
-13 | -1.1077 | 0.01253 | -0.0972 | -88.4038
-12.5 | -1.0511 | 0.01191 | -0.0956 | -88.2536
-12 | -0.9937 | 0.01136 | -0.0941 | -87.4736
-11.5 | -0.9352 | 0.0109 | -0.0928 | -85.7982
-11 | -0.8793 | 0.01014 | -0.0914 | -86.716
-10.5 | -0.8209 | 0.00961 | -0.0903 | -85.4214
-10 | -0.7617 | 0.00919 | -0.0894 | -82.8836
-9.5 | -0.7019 | 0.00883 | -0.0886 | -79.4904
-9 | -0.6422 | 0.0085 | -0.0879 | -75.5529
-8.5 | -0.5824 | 0.00821 | -0.0873 | -70.9379
-8 | -0.5224 | 0.00794 | -0.0868 | -65.7935
-7.5 | -0.4627 | 0.00766 | -0.0863 | -60.4047
-7 | -0.4032 | 0.00737 | -0.0859 | -54.7083
-6 | -0.2834 | 0.00698 | -0.0853 | -40.6017
-5.5 | -0.2234 | 0.00683 | -0.0851 | -32.7086
-5 | -0.1637 | 0.00669 | -0.0849 | -24.4694
-4.5 | -0.1047 | 0.00659 | -0.0846 | -15.8877
-4 | -0.0451 | 0.0065 | -0.0844 | -6.9385
-3.5 | 0.014 | 0.00637 | -0.0843 | 2.1978
-3 | 0.0725 | 0.00619 | -0.084 | 11.7124
-2.5 | 0.1315 | 0.00611 | -0.0839 | 21.5221
-2 | 0.1904 | 0.00611 | -0.0838 | 31.162
-1.5 | 0.2491 | 0.00613 | -0.0837 | 40.6362
-1 | 0.3063 | 0.00615 | -0.0834 | 49.8049
-0.5 | 0.3612 | 0.00621 | -0.0827 | 58.1643
0 | 0.4171 | 0.00633 | -0.0822 | 65.8926
0.5 | 0.4751 | 0.00638 | -0.082 | 74.4671
1 | 0.5337 | 0.00643 | -0.082 | 83.0016
1.5 | 0.5931 | 0.00644 | -0.0821 | 92.0963
2 | 0.6511 | 0.00641 | -0.082 | 101.5757
2.5 | 0.7086 | 0.00626 | -0.0819 | 113.1949
3 | 0.7649 | 0.00615 | -0.0815 | 124.374
3.5 | 0.8225 | 0.00616 | -0.0814 | 133.5227
4 | 0.8802 | 0.00616 | -0.0812 | 142.8896
4.5 | 0.9384 | 0.00621 | -0.081 | 151.1111
5 | 0.9945 | 0.00632 | -0.0804 | 157.3576
5.5 | 1.0511 | 0.00644 | -0.0798 | 163.2143
6 | 1.1034 | 0.00666 | -0.0783 | 165.6757
7.5 | 1.2683 | 0.00851 | -0.0768 | 149.0364
8 | 1.3121 | 0.00917 | -0.0739 | 143.0862
8.5 | 1.3546 | 0.00985 | -0.0709 | 137.5228
9 | 1.3974 | 0.01043 | -0.0679 | 133.9789
9.5 | 1.4421 | 0.01098 | -0.0653 | 131.3388
10 | 1.486 | 0.01161 | -0.0627 | 127.9931
10.5 | 1.5276 | 0.01237 | -0.0598 | 123.4923
11 | 1.5679 | 0.01322 | -0.0569 | 118.6006
11.5 | 1.6049 | 0.01426 | -0.0536 | 112.5456
12 | 1.6357 | 0.01567 | -0.0498 | 104.3842
12.5 | 1.6344 | 0.01897 | -0.0427 | 86.1571
13 | 1.6609 | 0.02094 | -0.0394 | 79.3171
13.5 | 1.6868 | 0.02307 | -0.0363 | 73.1166
14 | 1.7115 | 0.02541 | -0.0335 | 67.3554
14.5 | 1.7316 | 0.0282 | -0.0307 | 61.4043
15 | 1.7514 | 0.03121 | -0.0283 | 56.1166
15.5 | 1.7674 | 0.0347 | -0.0261 | 50.9337
16 | 1.7794 | 0.03872 | -0.0242 | 45.9556
16.5 | 1.7849 | 0.0435 | -0.0225 | 41.0322
17 | 1.7881 | 0.04878 | -0.0213 | 36.6564
17.5 | 1.788 | 0.05453 | -0.0205 | 32.7893
18 | 1.7826 | 0.06109 | -0.0203 | 29.1799
18.5 | 1.7708 | 0.06845 | -0.0205 | 25.87
19 | 1.7536 | 0.07672 | -0.0213 | 22.8571
19.5 | 1.7304 | 0.08581 | -0.0227 | 20.1655
20 | 1.7016 | 0.09593 | -0.025 | 17.7379

## 95. Re 7M Mach 0.50 (1)
BIGFOIL.COM POLAR EXPORT
clarym15
CLARK YM-15 |  |  |  | Cl Max: | 1.747 | at alpha= | 10.5 | deg
JavaFoil+Calcfoil stall+Eppler ext transition |  |  |  | L/D Max: | 142.071 | at alpha= | 5.5 | deg
Re: | 7000000 |  |  | Cd Min: | 0.00731 | at alpha= | -2 | deg
Mach: | 0.5 |  |  | Cl=0 at alpha= | -3.7391 | deg
|  |  |  | @ Cl=0.1, Cd= | 0.0075101
|  |  |  | @ Cl=0.4, Cd= | 0.0085294
|  |  |  | @ Cl=0.6, Cd= | 0.0075023
alpha (deg) | Cl | Cd | Cm | Cl/Cd
-20 | -0.909 | 0.15166 | -0.034 | -5.995
-19.5 | -0.881 | 0.14805 | -0.034 | -5.952
-19 | -0.853 | 0.14393 | -0.034 | -5.925
-18.5 | -0.824 | 0.14013 | -0.034 | -5.88
-18 | -0.797 | 0.13076 | -0.034 | -6.093
-17.5 | -0.769 | 0.12715 | -0.035 | -6.051
-17 | -0.742 | 0.12805 | -0.035 | -5.794
-16.5 | -0.715 | 0.14022 | -0.036 | -5.1
-16 | -0.689 | 0.12144 | -0.037 | -5.673
-15.5 | -0.662 | 0.11326 | -0.038 | -5.842
-15 | -0.634 | 0.10726 | -0.038 | -5.907
-14.5 | -0.606 | 0.10394 | -0.038 | -5.828
-14 | -0.577 | 0.1 | -0.038 | -5.773
-13.5 | -0.548 | 0.10273 | -0.037 | -5.332
-13 | -0.52 | 0.09674 | -0.037 | -5.373
-12.5 | -0.492 | 0.09501 | -0.037 | -5.179
-12 | -0.465 | 0.09339 | -0.038 | -4.977
-11.5 | -0.438 | 0.07999 | -0.04 | -5.477
-11 | -0.41 | 0.07547 | -0.041 | -5.435
-10.5 | -0.384 | 0.068 | -0.043 | -5.642
-10 | -0.363 | 0.05348 | -0.051 | -6.786
-9.5 | -0.335 | 0.05034 | -0.052 | -6.649
-9 | -0.314 | 0.03901 | -0.059 | -8.057
-8.5 | -0.447 | 0.02794 | -0.065 | -16.005
-8 | -0.488 | 0.01155 | -0.076 | -42.261
-7.5 | -0.457 | 0.01061 | -0.078 | -43.099
-7 | -0.412 | 0.0099 | -0.079 | -41.605
-6.5 | -0.358 | 0.01012 | -0.08 | -35.317
-6 | -0.298 | 0.00965 | -0.081 | -30.901
-5.5 | -0.236 | 0.00884 | -0.082 | -26.644
-5 | -0.171 | 0.00852 | -0.084 | -20.004
-4.5 | -0.104 | 0.00904 | -0.085 | -11.47
-4 | -0.036 | 0.00811 | -0.086 | -4.382
-3.5 | 0.033 | 0.00796 | -0.087 | 4.207
-3 | 0.103 | 0.00749 | -0.088 | 13.765
-2.5 | 0.173 | 0.00745 | -0.089 | 23.243
-2 | 0.244 | 0.00731 | -0.09 | 33.299
-1.5 | 0.314 | 0.00737 | -0.091 | 42.619
-1 | 0.384 | 0.00855 | -0.092 | 44.909
-0.5 | 0.454 | 0.00846 | -0.093 | 53.654
0 | 0.528 | 0.00772 | -0.094 | 68.355
0.5 | 0.598 | 0.00745 | -0.096 | 80.286
1 | 0.668 | 0.00928 | -0.097 | 72.006
1.5 | 0.738 | 0.00755 | -0.098 | 97.741
2 | 0.808 | 0.00799 | -0.099 | 101.129
2.5 | 0.878 | 0.00916 | -0.1 | 95.805
3 | 0.947 | 0.00927 | -0.101 | 102.157
3.5 | 1.017 | 0.00958 | -0.102 | 106.154
4 | 1.085 | 0.00988 | -0.103 | 109.886
4.5 | 1.153 | 0.00817 | -0.104 | 141.037
5 | 1.219 | 0.01048 | -0.105 | 116.34
5.5 | 1.285 | 0.00905 | -0.106 | 142.071
6 | 1.35 | 0.01195 | -0.107 | 112.917
6.5 | 1.413 | 0.01126 | -0.108 | 125.576
7 | 1.475 | 0.01184 | -0.109 | 124.594
7.5 | 1.536 | 0.01229 | -0.11 | 124.946
8 | 1.594 | 0.0167 | -0.111 | 95.461
8.5 | 1.62 | 0.01798 | -0.11 | 90.094
9 | 1.662 | 0.01887 | -0.111 | 88.081
9.5 | 1.698 | 0.02042 | -0.111 | 83.184
10 | 1.731 | 0.02123 | -0.112 | 81.5
10.5 | 1.747 | 0.02396 | -0.112 | 72.903
11 | 1.745 | 0.02695 | -0.112 | 64.737
11.5 | 1.714 | 0.03094 | -0.112 | 55.394
12 | 1.631 | 0.0378 | -0.111 | 43.164
12.5 | 1.397 | 0.05292 | -0.107 | 26.4
13 | 0.99 | 0.09836 | -0.09 | 10.064
13.5 | 1.031 | 0.09125 | -0.095 | 11.299
14 | 1.054 | 0.10138 | -0.094 | 10.394
14.5 | 1.075 | 0.09762 | -0.092 | 11.007
15 | 1.159 | 0.07409 | -0.106 | 15.643
15.5 | 1.188 | 0.07779 | -0.106 | 15.272

## 96. Re 7M Mach 0.50 (2)
BIGFOIL.COM POLAR EXPORT
clarym15
CLARK YM-15 |  |  |  | Cl Max: | 1.6903 | at alpha= | 13.5 | deg
XFOIL ncrit=9 |  |  |  | L/D Max: | 249.936 | at alpha= | -0.5 | deg
Re: | 7000000 |  |  | Cd Min: | 0.15407 | at alpha= | 18.5 | deg
Mach: | 0.5 |  |  | Cl=0 at alpha= | -3.5651 | deg
|  |  |  | @ Cl=0.1, Cd= | 0.0015182
|  |  |  | @ Cl=0.4, Cd= | 0.0021145
|  |  |  | @ Cl=0.6, Cd= | 0.0068799
alpha (deg) | Cl | Cd | Cm | Cl/Cd
-14.5 | -0.3376 | 0.11499 | -0.0707 | -2.9359
-14 | -0.378 | 0.10347 | -0.0765 | -3.6532
-13.5 | -0.411 | 0.09235 | -0.082 | -4.4505
-13 | -0.4436 | 0.08102 | -0.0875 | -5.4752
-12.5 | -0.4864 | 0.06856 | -0.0938 | -7.0945
-12 | -0.525 | 0.05683 | -0.0994 | -9.2381
-11.5 | -0.5628 | 0.04542 | -0.1046 | -12.391
-11 | -0.6027 | 0.03423 | -0.1099 | -17.6074
-10.5 | -0.6381 | 0.0221 | -0.118 | -28.8733
-10 | -0.6656 | 0.01288 | -0.1302 | -51.677
-9.5 | -0.6923 | 0.0091 | -0.1273 | -76.0769
-9 | -0.6902 | 0.00581 | -0.1221 | -118.7952
-8.5 | -0.6566 | 0.00395 | -0.1169 | -166.2278
-8 | -0.6027 | 0.00303 | -0.1124 | -198.9109
-7.5 | -0.5389 | 0.00255 | -0.1089 | -211.3333
-7 | -0.471 | 0.00227 | -0.106 | -207.489
-6.5 | -0.4025 | 0.00205 | -0.1035 | -196.3415
-6 | -0.3335 | 0.00189 | -0.1014 | -176.455
-5.5 | -0.2639 | 0.00179 | -0.0996 | -147.4302
-5 | -0.1948 | 0.00171 | -0.0981 | -113.9181
-4.5 | -0.1265 | 0.00166 | -0.0967 | -76.2048
-4 | -0.0588 | 0.00161 | -0.0955 | -36.5217
-3.5 | 0.0088 | 0.00158 | -0.0945 | 5.5696
-3 | 0.0761 | 0.00154 | -0.0936 | 49.4156
-2.5 | 0.1419 | 0.00148 | -0.0927 | 95.8784
-2 | 0.2068 | 0.00146 | -0.0917 | 141.6438
-1.5 | 0.2689 | 0.00151 | -0.0903 | 178.0795
-0.5 | 0.3924 | 0.00157 | -0.0876 | 249.9363
0 | 0.4661 | 0.00685 | -0.0894 | 68.0438
0.5 | 0.5334 | 0.00681 | -0.0891 | 78.326
1 | 0.6001 | 0.00688 | -0.0885 | 87.2238
1.5 | 0.668 | 0.0069 | -0.0882 | 96.8116
2 | 0.7348 | 0.00694 | -0.0877 | 105.879
2.5 | 0.8003 | 0.00685 | -0.0869 | 116.8321
3 | 0.8664 | 0.00671 | -0.0862 | 129.1207
3.5 | 0.9313 | 0.00677 | -0.0851 | 137.5628
4 | 0.9976 | 0.0068 | -0.0841 | 146.7059
4.5 | 1.0628 | 0.00695 | -0.0827 | 152.9209
5 | 1.1281 | 0.00705 | -0.0811 | 160.0142
5.5 | 1.1879 | 0.00733 | -0.0782 | 162.06
6 | 1.2468 | 0.00775 | -0.0751 | 160.8774
6.5 | 1.2961 | 0.00868 | -0.0708 | 149.3203
7 | 1.3364 | 0.00979 | -0.065 | 136.5066
7.5 | 1.3782 | 0.01101 | -0.0596 | 125.1771
8 | 1.4212 | 0.01233 | -0.0546 | 115.2636
8.5 | 1.4691 | 0.01359 | -0.0504 | 108.1015
9 | 1.5191 | 0.01486 | -0.0464 | 102.2275
9.5 | 1.5668 | 0.01637 | -0.0423 | 95.7117
10 | 1.6107 | 0.01819 | -0.038 | 88.5487
10.5 | 1.6542 | 0.02021 | -0.0339 | 81.8506
11 | 1.6892 | 0.0228 | -0.0294 | 74.0877
12 | 1.6716 | 0.03423 | -0.019 | 48.8344
12.5 | 1.6828 | 0.03926 | -0.0157 | 42.863
13 | 1.6893 | 0.04487 | -0.013 | 37.6488
13.5 | 1.6903 | 0.05118 | -0.0109 | 33.0266
14 | 1.6799 | 0.05859 | -0.0095 | 28.6721
14.5 | 1.6591 | 0.06715 | -0.0091 | 24.7074
15 | 1.6285 | 0.07684 | -0.0097 | 21.1934
15.5 | 1.5946 | 0.08716 | -0.0114 | 18.2951
16 | 1.5587 | 0.09802 | -0.014 | 15.9019
16.5 | 1.523 | 0.10919 | -0.0175 | 13.9482
17 | 1.4914 | 0.12034 | -0.0217 | 12.3932
17.5 | 1.4653 | 0.13133 | -0.0265 | 11.1574
18 | 1.4399 | 0.14271 | -0.0322 | 10.0897
18.5 | 1.4179 | 0.15407 | -0.0384 | 9.203

## 97. Re 8M Mach 0.00 (1)
BIGFOIL.COM POLAR EXPORT
clarym15
CLARK YM-15 |  |  |  | Cl Max: | 1.941 | at alpha= | 15.5 | deg
JavaFoil+Calcfoil stall+Eppler ext transition |  |  |  | L/D Max: | 142.977 | at alpha= | 6 | deg
Re: | 8000000 |  |  | Cd Min: | 0.00711 | at alpha= | 2.5 | deg
Mach: | 0 |  |  | Cl=0 at alpha= | -3.7417 | deg
|  |  |  | @ Cl=0.1, Cd= | 0.0071967
|  |  |  | @ Cl=0.4, Cd= | 0.0078234
|  |  |  | @ Cl=0.6, Cd= | 0.0084533
alpha (deg) | Cl | Cd | Cm | Cl/Cd
-20 | -1.007 | 0.11726 | -0.033 | -8.588
-19.5 | -1.007 | 0.11042 | -0.034 | -9.115
-19 | -1.009 | 0.09974 | -0.036 | -10.117
-18.5 | -1.007 | 0.09237 | -0.037 | -10.902
-18 | -1.004 | 0.08489 | -0.038 | -11.824
-17.5 | -1 | 0.07627 | -0.04 | -13.118
-17 | -0.994 | 0.06921 | -0.041 | -14.368
-16.5 | -0.979 | 0.06728 | -0.041 | -14.548
-16 | -0.976 | 0.0564 | -0.044 | -17.306
-15.5 | -0.968 | 0.04839 | -0.045 | -20.001
-15 | -0.954 | 0.04284 | -0.047 | -22.274
-14.5 | -0.947 | 0.03418 | -0.049 | -27.7
-14 | -0.946 | 0.02388 | -0.052 | -39.609
-13.5 | -0.935 | 0.01855 | -0.054 | -50.417
-13 | -0.916 | 0.01532 | -0.056 | -59.765
-12.5 | -0.888 | 0.01389 | -0.057 | -63.936
-12 | -0.859 | 0.0121 | -0.059 | -70.999
-11.5 | -0.823 | 0.01137 | -0.06 | -72.329
-11 | -0.784 | 0.01064 | -0.061 | -73.687
-10.5 | -0.74 | 0.01024 | -0.062 | -72.202
-10 | -0.693 | 0.00985 | -0.063 | -70.358
-9.5 | -0.645 | 0.00957 | -0.064 | -67.429
-9 | -0.595 | 0.00934 | -0.065 | -63.722
-8.5 | -0.544 | 0.00905 | -0.066 | -60.083
-8 | -0.491 | 0.00876 | -0.067 | -56.007
-7.5 | -0.436 | 0.00861 | -0.068 | -50.688
-7 | -0.381 | 0.00888 | -0.069 | -42.919
-6.5 | -0.325 | 0.00869 | -0.07 | -37.345
-6 | -0.267 | 0.00819 | -0.071 | -32.625
-5.5 | -0.209 | 0.00803 | -0.071 | -26.039
-5 | -0.15 | 0.00786 | -0.072 | -19.119
-4.5 | -0.091 | 0.00783 | -0.073 | -11.611
-4 | -0.031 | 0.00763 | -0.074 | -4.069
-3.5 | 0.029 | 0.00757 | -0.075 | 3.854
-3 | 0.09 | 0.00721 | -0.076 | 12.436
-2.5 | 0.15 | 0.00713 | -0.077 | 21.086
-2 | 0.211 | 0.00719 | -0.078 | 29.419
-1.5 | 0.272 | 0.00728 | -0.079 | 37.441
-1 | 0.333 | 0.00779 | -0.08 | 42.775
-0.5 | 0.394 | 0.00786 | -0.081 | 50.091
0 | 0.458 | 0.00747 | -0.082 | 61.29
0.5 | 0.519 | 0.00748 | -0.083 | 69.339
1 | 0.58 | 0.00845 | -0.084 | 68.557
1.5 | 0.64 | 0.00846 | -0.085 | 75.715
2 | 0.701 | 0.00753 | -0.086 | 93.12
2.5 | 0.762 | 0.00711 | -0.087 | 107.12
3 | 0.823 | 0.00829 | -0.087 | 99.279
3.5 | 0.883 | 0.00828 | -0.088 | 106.626
4 | 0.944 | 0.00743 | -0.089 | 127.032
4.5 | 1.003 | 0.00748 | -0.09 | 134.209
5 | 1.063 | 0.00768 | -0.091 | 138.372
5.5 | 1.122 | 0.00797 | -0.092 | 140.729
6 | 1.18 | 0.00826 | -0.093 | 142.977
6.5 | 1.239 | 0.00872 | -0.094 | 142.093
7 | 1.297 | 0.00972 | -0.095 | 133.372
7.5 | 1.354 | 0.01182 | -0.096 | 114.534
8 | 1.411 | 0.01016 | -0.097 | 138.869
8.5 | 1.467 | 0.01098 | -0.097 | 133.599
9 | 1.521 | 0.01148 | -0.098 | 132.546
9.5 | 1.575 | 0.01175 | -0.099 | 134.046
10 | 1.627 | 0.01218 | -0.1 | 133.553
10.5 | 1.679 | 0.0127 | -0.101 | 132.223
11 | 1.728 | 0.01305 | -0.102 | 132.389
11.5 | 1.775 | 0.01366 | -0.103 | 129.944
12 | 1.821 | 0.01428 | -0.103 | 127.568
12.5 | 1.865 | 0.0149 | -0.104 | 125.139
13 | 1.876 | 0.01855 | -0.103 | 101.136
13.5 | 1.893 | 0.01989 | -0.103 | 95.205
14 | 1.913 | 0.02099 | -0.104 | 91.141
14.5 | 1.927 | 0.02288 | -0.104 | 84.215
15 | 1.938 | 0.02406 | -0.104 | 80.55
15.5 | 1.941 | 0.02631 | -0.105 | 73.788
16 | 1.938 | 0.02941 | -0.105 | 65.888
16.5 | 1.932 | 0.03188 | -0.105 | 60.605
17 | 1.922 | 0.03482 | -0.105 | 55.184
17.5 | 1.909 | 0.03731 | -0.105 | 51.172
18 | 1.888 | 0.04098 | -0.105 | 46.078
18.5 | 1.865 | 0.04527 | -0.105 | 41.188
19 | 1.836 | 0.04969 | -0.105 | 36.957
19.5 | 1.806 | 0.05464 | -0.105 | 33.048
20 | 1.772 | 0.06033 | -0.104 | 29.377

## 98. Re 8M Mach 0.00 (2)
BIGFOIL.COM POLAR EXPORT
clarym15
CLARK YM-15 |  |  |  | Cl Max: | 1.867 | at alpha= | 19 | deg
XFOIL ncrit=9 |  |  |  | L/D Max: | 168.391 | at alpha= | 6 | deg
Re: | 8000000 |  |  | Cd Min: | 0.061 | at alpha= | 20 | deg
Mach: | 0 |  |  | Cl=0 at alpha= | -3.6212 | deg
|  |  |  | @ Cl=0.1, Cd= | 0.0059837
|  |  |  | @ Cl=0.4, Cd= | 0.0061314
|  |  |  | @ Cl=0.6, Cd= | 0.0061962
alpha (deg) | Cl | Cd | Cm | Cl/Cd
-20 | -1.6666 | 0.02099 | -0.1003 | -79.3997
-19.5 | -1.6431 | 0.01947 | -0.0977 | -84.3914
-19 | -1.6179 | 0.01832 | -0.0943 | -88.3133
-18.5 | -1.5903 | 0.01741 | -0.0906 | -91.3441
-18 | -1.5406 | 0.0165 | -0.0908 | -93.3697
-17.5 | -1.4879 | 0.01569 | -0.0913 | -94.8311
-17 | -1.4418 | 0.01502 | -0.0903 | -95.992
-16.5 | -1.3992 | 0.01416 | -0.0886 | -98.8136
-16 | -1.354 | 0.01343 | -0.0872 | -100.8191
-15.5 | -1.3067 | 0.01281 | -0.086 | -102.0062
-15 | -1.2569 | 0.01225 | -0.0851 | -102.6041
-14.5 | -1.206 | 0.01175 | -0.0845 | -102.6383
-14 | -1.1543 | 0.0113 | -0.0838 | -102.1504
-13.5 | -1.1019 | 0.01089 | -0.0833 | -101.1846
-13 | -1.0488 | 0.01051 | -0.0828 | -99.7907
-12.5 | -0.9951 | 0.01016 | -0.0825 | -97.9429
-12 | -0.9412 | 0.0098 | -0.0821 | -96.0408
-11.5 | -0.888 | 0.00932 | -0.0817 | -95.279
-11 | -0.8335 | 0.00895 | -0.0814 | -93.1285
-10.5 | -0.7784 | 0.00863 | -0.0812 | -90.197
-10 | -0.7226 | 0.00834 | -0.0811 | -86.6427
-9.5 | -0.6664 | 0.00808 | -0.081 | -82.4752
-9 | -0.6103 | 0.00785 | -0.0809 | -77.7452
-8.5 | -0.5539 | 0.00764 | -0.0809 | -72.5
-8 | -0.4973 | 0.00744 | -0.0809 | -66.8414
-7.5 | -0.4409 | 0.00719 | -0.0808 | -61.3213
-7 | -0.3842 | 0.00698 | -0.0808 | -55.043
-6.5 | -0.3273 | 0.00681 | -0.0808 | -48.0617
-6 | -0.2703 | 0.00669 | -0.0809 | -40.4036
-5.5 | -0.2132 | 0.00659 | -0.0809 | -32.352
-5 | -0.1566 | 0.00647 | -0.0809 | -24.204
-4.5 | -0.0997 | 0.00638 | -0.0809 | -15.627
-4 | -0.0428 | 0.00629 | -0.081 | -6.8045
-3.5 | 0.0137 | 0.00616 | -0.081 | 2.224
-3 | 0.07 | 0.00601 | -0.0809 | 11.6473
-2.5 | 0.1271 | 0.00596 | -0.081 | 21.3255
-2 | 0.1839 | 0.00595 | -0.081 | 30.9076
-1.5 | 0.2403 | 0.00598 | -0.081 | 40.1839
-1 | 0.2958 | 0.00599 | -0.0809 | 49.3823
-0.5 | 0.3496 | 0.00602 | -0.0804 | 58.0731
0 | 0.4039 | 0.00614 | -0.0801 | 65.7818
0.5 | 0.4597 | 0.00619 | -0.08 | 74.2649
1 | 0.5164 | 0.00622 | -0.0802 | 83.0225
1.5 | 0.5735 | 0.00622 | -0.0804 | 92.2026
2.5 | 0.6847 | 0.00612 | -0.0804 | 111.8791
3 | 0.7393 | 0.00597 | -0.0802 | 123.8358
3.5 | 0.7947 | 0.00599 | -0.0802 | 132.6711
4 | 0.8506 | 0.00596 | -0.0803 | 142.7181
4.5 | 0.9061 | 0.00601 | -0.0803 | 150.7654
5 | 0.961 | 0.00608 | -0.0802 | 158.0592
5.5 | 1.0148 | 0.0062 | -0.0798 | 163.6774
6 | 1.0676 | 0.00634 | -0.0792 | 168.3912
6.5 | 1.1162 | 0.0067 | -0.0778 | 166.597
7 | 1.1733 | 0.00731 | -0.0787 | 160.5062
7.5 | 1.2333 | 0.00806 | -0.0803 | 153.0149
8 | 1.2734 | 0.00856 | -0.0774 | 148.7617
8.5 | 1.3176 | 0.00912 | -0.0755 | 144.4737
9 | 1.3644 | 0.00959 | -0.0741 | 142.2732
9.5 | 1.4114 | 0.01004 | -0.0728 | 140.5777
10 | 1.4554 | 0.0105 | -0.071 | 138.6095
10.5 | 1.4951 | 0.01108 | -0.0684 | 134.9368
11 | 1.5358 | 0.01164 | -0.0662 | 131.9416
11.5 | 1.5746 | 0.0123 | -0.0638 | 128.0163
12 | 1.6091 | 0.01319 | -0.0608 | 121.9939
12.5 | 1.6296 | 0.01481 | -0.056 | 110.0338
13 | 1.6452 | 0.0168 | -0.051 | 97.9286
13.5 | 1.6754 | 0.01809 | -0.0483 | 92.6147
14 | 1.7048 | 0.01949 | -0.0458 | 87.4705
14.5 | 1.732 | 0.02109 | -0.0432 | 82.1242
15 | 1.7556 | 0.02301 | -0.0407 | 76.2973
15.5 | 1.7798 | 0.02498 | -0.0384 | 71.249
16 | 1.8012 | 0.02724 | -0.0362 | 66.1233
16.5 | 1.8181 | 0.02999 | -0.0341 | 60.6235
17 | 1.8325 | 0.03308 | -0.0321 | 55.396
17.5 | 1.845 | 0.03654 | -0.0305 | 50.4926
18 | 1.8568 | 0.04017 | -0.0291 | 46.2235
18.5 | 1.8638 | 0.04448 | -0.028 | 41.902
19 | 1.867 | 0.0493 | -0.0272 | 37.8702
19.5 | 1.8665 | 0.05469 | -0.0267 | 34.1287
20 | 1.8596 | 0.061 | -0.0266 | 30.4852

## 99. Re 8M Mach 0.10 (1)
BIGFOIL.COM POLAR EXPORT
clarym15
CLARK YM-15 |  |  |  | Cl Max: | 1.935 | at alpha= | 15.5 | deg
JavaFoil+Calcfoil stall+Eppler ext transition |  |  |  | L/D Max: | 142.902 | at alpha= | 6.5 | deg
Re: | 8000000 |  |  | Cd Min: | 0.00713 | at alpha= | 2.5 | deg
Mach: | 0.1 |  |  | Cl=0 at alpha= | -3.7417 | deg
|  |  |  | @ Cl=0.1, Cd= | 0.0072769
|  |  |  | @ Cl=0.4, Cd= | 0.00791
|  |  |  | @ Cl=0.6, Cd= | 0.0084687
alpha (deg) | Cl | Cd | Cm | Cl/Cd
-20 | -0.973 | 0.12199 | -0.033 | -7.98
-19.5 | -0.976 | 0.11454 | -0.034 | -8.518
-19 | -0.979 | 0.10534 | -0.035 | -9.292
-18.5 | -0.979 | 0.09757 | -0.036 | -10.037
-18 | -0.978 | 0.08949 | -0.038 | -10.934
-17.5 | -0.978 | 0.08016 | -0.039 | -12.204
-17 | -0.973 | 0.0735 | -0.04 | -13.237
-16.5 | -0.961 | 0.07065 | -0.041 | -13.603
-16 | -0.953 | 0.06356 | -0.043 | -14.996
-15.5 | -0.95 | 0.05329 | -0.045 | -17.819
-15 | -0.936 | 0.04819 | -0.046 | -19.418
-14.5 | -0.937 | 0.03573 | -0.049 | -26.216
-14 | -0.931 | 0.02705 | -0.051 | -34.412
-13.5 | -0.925 | 0.02021 | -0.054 | -45.75
-13 | -0.908 | 0.01624 | -0.056 | -55.921
-12.5 | -0.884 | 0.01441 | -0.058 | -61.361
-12 | -0.857 | 0.0124 | -0.059 | -69.111
-11.5 | -0.822 | 0.01154 | -0.06 | -71.183
-11 | -0.783 | 0.01078 | -0.062 | -72.697
-10.5 | -0.74 | 0.01035 | -0.062 | -71.556
-10 | -0.694 | 0.00995 | -0.063 | -69.759
-9.5 | -0.646 | 0.00975 | -0.064 | -66.277
-9 | -0.597 | 0.0094 | -0.065 | -63.495
-8.5 | -0.545 | 0.0091 | -0.066 | -59.905
-8 | -0.492 | 0.00887 | -0.067 | -55.534
-7.5 | -0.438 | 0.00866 | -0.068 | -50.571
-7 | -0.383 | 0.00883 | -0.069 | -43.302
-6.5 | -0.326 | 0.00868 | -0.07 | -37.555
-6 | -0.268 | 0.00814 | -0.071 | -32.975
-5.5 | -0.21 | 0.00801 | -0.072 | -26.228
-5 | -0.151 | 0.00794 | -0.073 | -19.006
-4.5 | -0.091 | 0.00777 | -0.074 | -11.754
-4 | -0.031 | 0.00772 | -0.075 | -4.042
-3.5 | 0.029 | 0.00761 | -0.076 | 3.853
-3 | 0.09 | 0.00729 | -0.077 | 12.366
-2.5 | 0.151 | 0.00721 | -0.078 | 20.965
-2 | 0.212 | 0.00721 | -0.078 | 29.461
-1.5 | 0.274 | 0.00721 | -0.079 | 37.958
-1 | 0.335 | 0.00787 | -0.08 | 42.571
-0.5 | 0.396 | 0.00794 | -0.081 | 49.856
0 | 0.46 | 0.00746 | -0.082 | 61.644
0.5 | 0.521 | 0.00755 | -0.083 | 69.059
1 | 0.582 | 0.00846 | -0.084 | 68.861
1.5 | 0.644 | 0.00849 | -0.085 | 75.844
2 | 0.705 | 0.00754 | -0.086 | 93.527
2.5 | 0.766 | 0.00713 | -0.087 | 107.399
3 | 0.827 | 0.00826 | -0.088 | 100.051
3.5 | 0.888 | 0.00834 | -0.089 | 106.42
4 | 0.948 | 0.00744 | -0.09 | 127.38
4.5 | 1.008 | 0.0075 | -0.091 | 134.491
5 | 1.068 | 0.00765 | -0.092 | 139.515
5.5 | 1.127 | 0.00803 | -0.093 | 140.371
6 | 1.186 | 0.00835 | -0.093 | 142.061
6.5 | 1.245 | 0.00871 | -0.094 | 142.902
7 | 1.303 | 0.00973 | -0.095 | 133.896
7.5 | 1.36 | 0.0119 | -0.096 | 114.319
8 | 1.417 | 0.01024 | -0.097 | 138.43
8.5 | 1.473 | 0.01105 | -0.098 | 133.383
9 | 1.528 | 0.01158 | -0.099 | 131.949
9.5 | 1.581 | 0.01185 | -0.1 | 133.413
10 | 1.634 | 0.01228 | -0.101 | 133.02
10.5 | 1.686 | 0.01282 | -0.101 | 131.487
11 | 1.735 | 0.01317 | -0.102 | 131.719
11.5 | 1.782 | 0.01379 | -0.103 | 129.167
12 | 1.827 | 0.01442 | -0.104 | 126.714
12.5 | 1.87 | 0.01507 | -0.105 | 124.147
13 | 1.871 | 0.01913 | -0.103 | 97.831
13.5 | 1.895 | 0.02023 | -0.104 | 93.644
14 | 1.913 | 0.02139 | -0.104 | 89.433
14.5 | 1.925 | 0.02338 | -0.104 | 82.323
15 | 1.934 | 0.02458 | -0.105 | 78.681
15.5 | 1.935 | 0.02703 | -0.105 | 71.597
16 | 1.928 | 0.03024 | -0.105 | 63.747
16.5 | 1.918 | 0.03294 | -0.105 | 58.211
17 | 1.904 | 0.03618 | -0.105 | 52.632
17.5 | 1.887 | 0.03889 | -0.105 | 48.516
18 | 1.861 | 0.04349 | -0.105 | 42.791
18.5 | 1.834 | 0.04749 | -0.105 | 38.618
19 | 1.801 | 0.05242 | -0.105 | 34.366
19.5 | 1.764 | 0.05801 | -0.104 | 30.41
20 | 1.726 | 0.06397 | -0.104 | 26.976

## 100. Re 8M Mach 0.10 (2)
BIGFOIL.COM POLAR EXPORT
clarym15
CLARK YM-15 |  |  |  | Cl Max: | 1.857 | at alpha= | 18.5 | deg
XFOIL ncrit=9 |  |  |  | L/D Max: | 168.339 | at alpha= | 6 | deg
Re: | 8000000 |  |  | Cd Min: | 0.06563 | at alpha= | 20 | deg
Mach: | 0.1 |  |  | Cl=0 at alpha= | -3.6202 | deg
|  |  |  | @ Cl=0.1, Cd= | 0.005999
|  |  |  | @ Cl=0.4, Cd= | 0.0061592
|  |  |  | @ Cl=0.6, Cd= | 0.0062483
alpha (deg) | Cl | Cd | Cm | Cl/Cd
-20 | -1.6613 | 0.02311 | -0.1058 | -71.8866
-19.5 | -1.6427 | 0.02095 | -0.1036 | -78.4105
-19 | -1.6191 | 0.01939 | -0.1006 | -83.5018
-18.5 | -1.5984 | 0.01826 | -0.096 | -87.5356
-17 | -1.4555 | 0.01554 | -0.0939 | -93.6615
-16.5 | -1.41 | 0.0148 | -0.0923 | -95.2703
-16 | -1.3663 | 0.01392 | -0.0904 | -98.1537
-15.5 | -1.3193 | 0.0132 | -0.0889 | -99.947
-15 | -1.2693 | 0.01258 | -0.0878 | -100.8983
-14.5 | -1.218 | 0.01202 | -0.0869 | -101.3311
-14 | -1.1657 | 0.01154 | -0.0861 | -101.0139
-13.5 | -1.1127 | 0.0111 | -0.0854 | -100.2432
-13 | -1.0589 | 0.01068 | -0.0847 | -99.1479
-12.5 | -1.0045 | 0.01032 | -0.0842 | -97.3353
-12 | -0.9498 | 0.00996 | -0.0837 | -95.3614
-11.5 | -0.8958 | 0.00948 | -0.0832 | -94.4937
-11 | -0.8409 | 0.00907 | -0.0827 | -92.7122
-10.5 | -0.7853 | 0.00873 | -0.0824 | -89.9542
-10 | -0.729 | 0.00842 | -0.0822 | -86.5796
-9.5 | -0.6722 | 0.00814 | -0.0821 | -82.5799
-9 | -0.6154 | 0.0079 | -0.0819 | -77.8987
-8.5 | -0.5585 | 0.00768 | -0.0818 | -72.7214
-8 | -0.5013 | 0.00748 | -0.0817 | -67.0187
-7.5 | -0.4444 | 0.00724 | -0.0816 | -61.3812
-7 | -0.3872 | 0.00701 | -0.0816 | -55.2354
-6.5 | -0.3299 | 0.00684 | -0.0815 | -48.231
-6 | -0.2725 | 0.00671 | -0.0815 | -40.611
-5.5 | -0.2149 | 0.0066 | -0.0815 | -32.5606
-5 | -0.1578 | 0.00649 | -0.0815 | -24.3143
-4.5 | -0.1006 | 0.00639 | -0.0815 | -15.7433
-4 | -0.0433 | 0.00631 | -0.0815 | -6.8621
-3.5 | 0.0137 | 0.00619 | -0.0814 | 2.2132
-3 | 0.0703 | 0.00603 | -0.0814 | 11.6584
-2.5 | 0.1277 | 0.00597 | -0.0814 | 21.3903
-2 | 0.1849 | 0.00597 | -0.0815 | 30.9715
-1.5 | 0.2416 | 0.00599 | -0.0814 | 40.3339
-1 | 0.2973 | 0.00602 | -0.0812 | 49.3854
-0.5 | 0.3511 | 0.00607 | -0.0807 | 57.8418
0 | 0.4059 | 0.00617 | -0.0804 | 65.7861
0.5 | 0.4623 | 0.0062 | -0.0804 | 74.5645
1 | 0.5192 | 0.00624 | -0.0805 | 83.2051
1.5 | 0.5768 | 0.00624 | -0.0807 | 92.4359
2 | 0.633 | 0.00626 | -0.0807 | 101.1182
3 | 0.7437 | 0.00599 | -0.0805 | 124.1569
3.5 | 0.7993 | 0.00602 | -0.0805 | 132.7741
4 | 0.8556 | 0.00598 | -0.0805 | 143.0769
4.5 | 0.9115 | 0.00604 | -0.0805 | 150.9106
5 | 0.9668 | 0.0061 | -0.0804 | 158.4918
5.5 | 1.0209 | 0.00623 | -0.08 | 163.8684
6 | 1.074 | 0.00638 | -0.0793 | 168.3386
6.5 | 1.1227 | 0.00675 | -0.0778 | 166.3259
7 | 1.1807 | 0.00737 | -0.0787 | 160.2035
7.5 | 1.2386 | 0.00813 | -0.0798 | 152.3493
8 | 1.2796 | 0.00864 | -0.0769 | 148.1019
8.5 | 1.3244 | 0.00921 | -0.075 | 143.8002
9 | 1.3714 | 0.00969 | -0.0735 | 141.5273
9.5 | 1.4182 | 0.01015 | -0.0721 | 139.7241
10 | 1.4611 | 0.01061 | -0.0698 | 137.7097
10.5 | 1.5012 | 0.01121 | -0.0672 | 133.9161
11 | 1.5416 | 0.01182 | -0.0648 | 130.423
11.5 | 1.5805 | 0.01253 | -0.0623 | 126.1373
12 | 1.6139 | 0.01351 | -0.0592 | 119.4597
12.5 | 1.6249 | 0.01568 | -0.053 | 103.6288
13 | 1.6498 | 0.01726 | -0.0493 | 95.5852
13.5 | 1.6789 | 0.01867 | -0.0464 | 89.925
14 | 1.7083 | 0.02016 | -0.0439 | 84.7371
14.5 | 1.7346 | 0.02191 | -0.0413 | 79.1693
15 | 1.7583 | 0.02393 | -0.0387 | 73.4768
15.5 | 1.7813 | 0.02608 | -0.0364 | 68.3014
16 | 1.8018 | 0.02855 | -0.0342 | 63.1103
16.5 | 1.8168 | 0.0316 | -0.0321 | 57.4937
17 | 1.83 | 0.03497 | -0.0302 | 52.3306
17.5 | 1.8422 | 0.03861 | -0.0286 | 47.713
18 | 1.8521 | 0.0426 | -0.0274 | 43.4765
18.5 | 1.857 | 0.0473 | -0.0264 | 39.26
19 | 1.8565 | 0.05267 | -0.0257 | 35.2478
19.5 | 1.8517 | 0.05877 | -0.0254 | 31.5076
20 | 1.8413 | 0.06563 | -0.0256 | 28.0558

## 101. Re 8M Mach 0.25 (1)
BIGFOIL.COM POLAR EXPORT
clarym15
CLARK YM-15 |  |  |  | Cl Max: | 1.902 | at alpha= | 14 | deg
JavaFoil+Calcfoil stall+Eppler ext transition |  |  |  | L/D Max: | 142.425 | at alpha= | 6 | deg
Re: | 8000000 |  |  | Cd Min: | 0.00721 | at alpha= | -2 | deg
Mach: | 0.25 |  |  | Cl=0 at alpha= | -3.7419 | deg
|  |  |  | @ Cl=0.1, Cd= | 0.0072644
|  |  |  | @ Cl=0.4, Cd= | 0.0080211
|  |  |  | @ Cl=0.6, Cd= | 0.0085005
alpha (deg) | Cl | Cd | Cm | Cl/Cd
-20 | -0.688 | 0.153 | -0.029 | -4.498
-19.5 | -0.715 | 0.14347 | -0.03 | -4.984
-19 | -0.738 | 0.13758 | -0.031 | -5.366
-18.5 | -0.763 | 0.12315 | -0.033 | -6.196
-18 | -0.779 | 0.11884 | -0.033 | -6.557
-17.5 | -0.794 | 0.11295 | -0.034 | -7.032
-17 | -0.808 | 0.10418 | -0.036 | -7.754
-16.5 | -0.822 | 0.09165 | -0.038 | -8.968
-16 | -0.829 | 0.08417 | -0.04 | -9.85
-15.5 | -0.839 | 0.07152 | -0.042 | -11.734
-15 | -0.833 | 0.07012 | -0.043 | -11.873
-14.5 | -0.833 | 0.06138 | -0.045 | -13.567
-14 | -0.831 | 0.05232 | -0.047 | -15.878
-13.5 | -0.829 | 0.0424 | -0.05 | -19.561
-13 | -0.83 | 0.03128 | -0.053 | -26.534
-12.5 | -0.833 | 0.02134 | -0.057 | -39.036
-12 | -0.827 | 0.01538 | -0.059 | -53.755
-11.5 | -0.801 | 0.01369 | -0.061 | -58.51
-11 | -0.775 | 0.01176 | -0.063 | -65.912
-10.5 | -0.739 | 0.01105 | -0.064 | -66.86
-10 | -0.698 | 0.01061 | -0.065 | -65.72
-9.5 | -0.652 | 0.01014 | -0.066 | -64.304
-9 | -0.604 | 0.00972 | -0.067 | -62.12
-8.5 | -0.554 | 0.00942 | -0.068 | -58.743
-8 | -0.501 | 0.00913 | -0.069 | -54.901
-7.5 | -0.447 | 0.0087 | -0.07 | -51.32
-7 | -0.391 | 0.00904 | -0.071 | -43.227
-6.5 | -0.333 | 0.00883 | -0.072 | -37.739
-6 | -0.275 | 0.00831 | -0.073 | -33.058
-5.5 | -0.215 | 0.00812 | -0.074 | -26.485
-5 | -0.155 | 0.00796 | -0.075 | -19.453
-4.5 | -0.094 | 0.00791 | -0.076 | -11.847
-4 | -0.032 | 0.0077 | -0.077 | -4.158
-3.5 | 0.03 | 0.00765 | -0.078 | 3.937
-3 | 0.093 | 0.00727 | -0.079 | 12.728
-2.5 | 0.155 | 0.00722 | -0.08 | 21.506
-2 | 0.218 | 0.00721 | -0.081 | 30.263
-1.5 | 0.281 | 0.00801 | -0.082 | 35.111
-1 | 0.344 | 0.00803 | -0.083 | 42.826
-0.5 | 0.407 | 0.00802 | -0.084 | 50.706
0 | 0.472 | 0.00751 | -0.085 | 62.879
0.5 | 0.535 | 0.00727 | -0.086 | 73.656
1 | 0.598 | 0.00853 | -0.086 | 70.165
1.5 | 0.661 | 0.0076 | -0.087 | 86.989
2 | 0.724 | 0.00762 | -0.088 | 94.957
2.5 | 0.787 | 0.00835 | -0.089 | 94.269
3 | 0.849 | 0.00751 | -0.09 | 113.081
3.5 | 0.912 | 0.0085 | -0.091 | 107.319
4 | 0.974 | 0.00753 | -0.092 | 129.405
4.5 | 1.035 | 0.00764 | -0.093 | 135.584
5 | 1.096 | 0.00781 | -0.094 | 140.392
5.5 | 1.157 | 0.0082 | -0.095 | 141.024
6 | 1.217 | 0.00855 | -0.096 | 142.425
6.5 | 1.277 | 0.01069 | -0.097 | 119.412
7 | 1.336 | 0.01005 | -0.098 | 132.897
7.5 | 1.395 | 0.01041 | -0.099 | 133.922
8 | 1.453 | 0.01073 | -0.1 | 135.353
8.5 | 1.509 | 0.01154 | -0.101 | 130.768
9 | 1.564 | 0.01201 | -0.101 | 130.283
9.5 | 1.618 | 0.01245 | -0.102 | 129.955
10 | 1.67 | 0.01273 | -0.103 | 131.155
10.5 | 1.721 | 0.01348 | -0.104 | 127.689
11 | 1.769 | 0.01402 | -0.105 | 126.142
11.5 | 1.814 | 0.0147 | -0.106 | 123.413
12 | 1.825 | 0.01866 | -0.105 | 97.824
12.5 | 1.856 | 0.01975 | -0.105 | 94.011
13 | 1.882 | 0.02112 | -0.105 | 89.11
13.5 | 1.894 | 0.02295 | -0.106 | 82.514
14 | 1.902 | 0.02431 | -0.106 | 78.271
14.5 | 1.899 | 0.02677 | -0.106 | 70.937
15 | 1.887 | 0.02944 | -0.106 | 64.084
15.5 | 1.867 | 0.03293 | -0.106 | 56.679
16 | 1.837 | 0.03671 | -0.106 | 50.031
16.5 | 1.801 | 0.04066 | -0.106 | 44.307
17 | 1.754 | 0.04655 | -0.106 | 37.681
17.5 | 1.701 | 0.05219 | -0.105 | 32.582
18 | 1.643 | 0.05808 | -0.105 | 28.288
18.5 | 1.572 | 0.06634 | -0.104 | 23.703
19 | 1.498 | 0.07525 | -0.103 | 19.908

## 102. Re 8M Mach 0.25 (2)
BIGFOIL.COM POLAR EXPORT
clarym15
CLARK YM-15 |  |  |  | Cl Max: | 1.8107 | at alpha= | 17.5 | deg
XFOIL ncrit=9 |  |  |  | L/D Max: | 167.924 | at alpha= | 6 | deg
Re: | 8000000 |  |  | Cd Min: | 0.12 | at alpha= | -20 | deg
Mach: | 0.25 |  |  | Cl=0 at alpha= | -3.6134 | deg
|  |  |  | @ Cl=0.1, Cd= | 0.0060769
|  |  |  | @ Cl=0.4, Cd= | 0.0062608
|  |  |  | @ Cl=0.6, Cd= | 0.0063491
alpha (deg) | Cl | Cd | Cm | Cl/Cd
-20 | -1.0177 | 0.12 | -0.0535 | -8.4808
-19.5 | -1.3306 | 0.07184 | -0.0889 | -18.5217
-19 | -1.5015 | 0.04347 | -0.1111 | -34.5411
-18.5 | -1.5392 | 0.03153 | -0.1208 | -48.817
-18 | -1.5402 | 0.02582 | -0.1227 | -59.6514
-17.5 | -1.5262 | 0.02257 | -0.1208 | -67.6207
-17 | -1.5057 | 0.02041 | -0.1169 | -73.7727
-16.5 | -1.4606 | 0.01866 | -0.1154 | -78.2744
-16 | -1.4218 | 0.01745 | -0.1114 | -81.4785
-15.5 | -1.3772 | 0.01637 | -0.1081 | -84.1295
-15 | -1.3287 | 0.01536 | -0.1052 | -86.5039
-14.5 | -1.2811 | 0.01413 | -0.1023 | -90.6653
-14 | -1.2275 | 0.0133 | -0.1001 | -92.2932
-13.5 | -1.1718 | 0.0126 | -0.0981 | -93
-13 | -1.1147 | 0.01199 | -0.0964 | -92.9691
-12.5 | -1.0572 | 0.01141 | -0.0949 | -92.6556
-12 | -0.9992 | 0.01088 | -0.0934 | -91.8382
-11.5 | -0.9401 | 0.01044 | -0.0922 | -90.0479
-11 | -0.8811 | 0.00999 | -0.0911 | -88.1982
-10.5 | -0.8236 | 0.00936 | -0.0899 | -87.9915
-10 | -0.7645 | 0.00892 | -0.089 | -85.7063
-9.5 | -0.7045 | 0.00856 | -0.0883 | -82.3014
-9 | -0.6446 | 0.00825 | -0.0876 | -78.1333
-8.5 | -0.5846 | 0.00797 | -0.087 | -73.3501
-8 | -0.5244 | 0.00771 | -0.0865 | -68.0156
-7.5 | -0.4642 | 0.00749 | -0.0861 | -61.976
-7 | -0.4042 | 0.00722 | -0.0858 | -55.9834
-6.5 | -0.3444 | 0.007 | -0.0854 | -49.2
-6 | -0.2846 | 0.00683 | -0.0851 | -41.6691
-5.5 | -0.2246 | 0.0067 | -0.0849 | -33.5224
-5 | -0.1647 | 0.0066 | -0.0847 | -24.9545
-4.5 | -0.1057 | 0.00649 | -0.0844 | -16.2866
-4 | -0.046 | 0.00641 | -0.0843 | -7.1763
-3.5 | 0.0135 | 0.0063 | -0.0842 | 2.1429
-3 | 0.072 | 0.00611 | -0.084 | 11.784
-2.5 | 0.1312 | 0.00604 | -0.0839 | 21.7219
-2 | 0.1899 | 0.00606 | -0.0838 | 31.3366
-1.5 | 0.2486 | 0.00609 | -0.0836 | 40.821
-1 | 0.3053 | 0.00618 | -0.0832 | 49.4013
-0.5 | 0.3602 | 0.00624 | -0.0825 | 57.7244
0 | 0.4177 | 0.00627 | -0.0823 | 66.6188
0.5 | 0.4762 | 0.00629 | -0.0822 | 75.7075
1.5 | 0.5944 | 0.00635 | -0.0824 | 93.6063
2 | 0.6531 | 0.00634 | -0.0824 | 103.0126
2.5 | 0.7103 | 0.00625 | -0.0822 | 113.648
3 | 0.7676 | 0.0061 | -0.082 | 125.8361
3.5 | 0.8249 | 0.00614 | -0.0818 | 134.3485
4 | 0.8834 | 0.00609 | -0.0818 | 145.0575
4.5 | 0.9409 | 0.00618 | -0.0815 | 152.2492
5 | 0.9988 | 0.00623 | -0.0813 | 160.321
5.5 | 1.0543 | 0.0064 | -0.0806 | 164.7344
6 | 1.1083 | 0.0066 | -0.0795 | 167.9242
6.5 | 1.16 | 0.00699 | -0.0779 | 165.9514
7 | 1.22 | 0.00776 | -0.0787 | 157.2165
7.5 | 1.2697 | 0.00846 | -0.0771 | 150.0827
8 | 1.3139 | 0.00909 | -0.0743 | 144.5435
8.5 | 1.3604 | 0.00965 | -0.072 | 140.9741
9 | 1.4039 | 0.01018 | -0.069 | 137.9077
9.5 | 1.4472 | 0.01078 | -0.0661 | 134.2486
10 | 1.4929 | 0.01133 | -0.0638 | 131.7652
10.5 | 1.5351 | 0.01205 | -0.0609 | 127.3942
11 | 1.5745 | 0.01292 | -0.0578 | 121.8653
11.5 | 1.6113 | 0.01396 | -0.0545 | 115.4226
12 | 1.6344 | 0.01573 | -0.0496 | 103.9034
12.5 | 1.6415 | 0.01856 | -0.0434 | 88.4429
13 | 1.67 | 0.02038 | -0.0402 | 81.9431
13.5 | 1.6984 | 0.02231 | -0.0373 | 76.1273
14 | 1.7231 | 0.02461 | -0.0343 | 70.0163
14.5 | 1.7455 | 0.02718 | -0.0316 | 64.22
15 | 1.7667 | 0.03004 | -0.0291 | 58.8116
15.5 | 1.7828 | 0.03343 | -0.0268 | 53.3293
16 | 1.7939 | 0.03747 | -0.0247 | 47.8756
16.5 | 1.8027 | 0.04188 | -0.023 | 43.0444
17 | 1.8096 | 0.0467 | -0.0216 | 38.7495
17.5 | 1.8107 | 0.05224 | -0.0207 | 34.6612
18 | 1.8059 | 0.05862 | -0.0202 | 30.8069
18.5 | 1.7944 | 0.06589 | -0.0202 | 27.2333
19 | 1.7758 | 0.07421 | -0.0209 | 23.9294
19.5 | 1.7508 | 0.08343 | -0.0222 | 20.9853
20 | 1.7247 | 0.09312 | -0.0242 | 18.5213

## 103. Re 8M Mach 0.50 (1)
BIGFOIL.COM POLAR EXPORT
clarym15
CLARK YM-15 |  |  |  | Cl Max: | 1.748 | at alpha= | 10.5 | deg
JavaFoil+Calcfoil stall+Eppler ext transition |  |  |  | L/D Max: | 142.403 | at alpha= | 4.5 | deg
Re: | 8000000 |  |  | Cd Min: | 0.00722 | at alpha= | -2 | deg
Mach: | 0.5 |  |  | Cl=0 at alpha= | -3.7391 | deg
|  |  |  | @ Cl=0.1, Cd= | 0.0074663
|  |  |  | @ Cl=0.4, Cd= | 0.0074046
|  |  |  | @ Cl=0.6, Cd= | 0.008614
alpha (deg) | Cl | Cd | Cm | Cl/Cd
-20 | -0.911 | 0.15138 | -0.035 | -6.016
-19.5 | -0.882 | 0.14708 | -0.035 | -5.995
-19 | -0.854 | 0.14198 | -0.035 | -6.012
-18.5 | -0.825 | 0.13945 | -0.035 | -5.916
-18 | -0.797 | 0.13089 | -0.035 | -6.092
-17.5 | -0.77 | 0.1259 | -0.035 | -6.113
-17 | -0.742 | 0.12662 | -0.035 | -5.861
-16.5 | -0.715 | 0.13451 | -0.036 | -5.316
-16 | -0.689 | 0.11908 | -0.037 | -5.788
-15.5 | -0.662 | 0.11206 | -0.038 | -5.909
-15 | -0.634 | 0.10759 | -0.038 | -5.895
-14.5 | -0.606 | 0.10178 | -0.038 | -5.955
-14 | -0.578 | 0.09831 | -0.038 | -5.876
-13.5 | -0.548 | 0.09887 | -0.037 | -5.543
-13 | -0.52 | 0.09732 | -0.037 | -5.342
-12.5 | -0.492 | 0.0934 | -0.037 | -5.269
-12 | -0.465 | 0.09023 | -0.038 | -5.151
-11.5 | -0.438 | 0.08015 | -0.041 | -5.47
-11 | -0.41 | 0.07442 | -0.041 | -5.515
-10.5 | -0.384 | 0.06681 | -0.044 | -5.752
-10 | -0.36 | 0.05746 | -0.049 | -6.263
-9.5 | -0.336 | 0.04843 | -0.053 | -6.945
-9 | -0.316 | 0.03631 | -0.06 | -8.715
-8.5 | -0.457 | 0.02314 | -0.067 | -19.735
-8 | -0.488 | 0.01149 | -0.076 | -42.47
-7.5 | -0.458 | 0.01031 | -0.078 | -44.428
-7 | -0.412 | 0.0097 | -0.079 | -42.462
-6.5 | -0.358 | 0.00988 | -0.08 | -36.204
-6 | -0.298 | 0.00905 | -0.081 | -32.948
-5.5 | -0.236 | 0.00867 | -0.082 | -27.175
-5 | -0.171 | 0.00902 | -0.084 | -18.896
-4.5 | -0.104 | 0.00819 | -0.085 | -12.651
-4 | -0.036 | 0.00868 | -0.086 | -4.095
-3.5 | 0.033 | 0.00783 | -0.087 | 4.274
-3 | 0.103 | 0.00745 | -0.088 | 13.846
-2.5 | 0.173 | 0.00781 | -0.089 | 22.162
-2 | 0.244 | 0.00722 | -0.09 | 33.717
-1.5 | 0.314 | 0.00726 | -0.091 | 43.222
-1 | 0.384 | 0.00732 | -0.092 | 52.477
-0.5 | 0.454 | 0.00769 | -0.093 | 58.96
0 | 0.528 | 0.00722 | -0.094 | 73.034
0.5 | 0.598 | 0.00861 | -0.096 | 69.422
1 | 0.668 | 0.00875 | -0.097 | 76.371
1.5 | 0.738 | 0.00744 | -0.098 | 99.206
2 | 0.808 | 0.00786 | -0.099 | 102.79
2.5 | 0.878 | 0.00917 | -0.1 | 95.728
3 | 0.947 | 0.00782 | -0.101 | 121.126
3.5 | 1.017 | 0.00767 | -0.102 | 132.488
4 | 1.085 | 0.00803 | -0.103 | 135.18
4.5 | 1.153 | 0.00809 | -0.104 | 142.403
5 | 1.219 | 0.00863 | -0.105 | 141.25
5.5 | 1.285 | 0.0091 | -0.106 | 141.188
6 | 1.35 | 0.00968 | -0.107 | 139.516
6.5 | 1.413 | 0.01398 | -0.108 | 101.072
7 | 1.475 | 0.01175 | -0.109 | 125.59
7.5 | 1.536 | 0.0122 | -0.11 | 125.915
8 | 1.594 | 0.01282 | -0.111 | 124.391
8.5 | 1.625 | 0.01751 | -0.111 | 92.819
9 | 1.664 | 0.01842 | -0.111 | 90.35
9.5 | 1.7 | 0.0198 | -0.112 | 85.868
10 | 1.732 | 0.02084 | -0.112 | 83.1
10.5 | 1.748 | 0.02364 | -0.112 | 73.953
11 | 1.747 | 0.02647 | -0.112 | 65.983
11.5 | 1.717 | 0.03008 | -0.112 | 57.077
12 | 1.634 | 0.03663 | -0.111 | 44.621
12.5 | 1.401 | 0.05125 | -0.108 | 27.344
13 | 0.993 | 0.09519 | -0.091 | 10.434
13.5 | 1.034 | 0.08721 | -0.095 | 11.855
14 | 1.057 | 0.09752 | -0.094 | 10.835
14.5 | 1.089 | 0.08903 | -0.096 | 12.233
15 | 1.166 | 0.06912 | -0.107 | 16.875
15.5 | 1.193 | 0.07491 | -0.107 | 15.933

## 104. Re 8M Mach 0.50 (2)
BIGFOIL.COM POLAR EXPORT
clarym15
CLARK YM-15 |  |  |  | Cl Max: | 1.7111 | at alpha= | 13.5 | deg
XFOIL ncrit=9 |  |  |  | L/D Max: | 166.495 | at alpha= | 5.5 | deg
Re: | 8000000 |  |  | Cd Min: | 0.15208 | at alpha= | 18.5 | deg
Mach: | 0.5 |  |  | Cl=0 at alpha= | -3.5641 | deg
|  |  |  | @ Cl=0.1, Cd= | 0.0065616
|  |  |  | @ Cl=0.4, Cd= | 0.00684
|  |  |  | @ Cl=0.6, Cd= | 0.0067292
alpha (deg) | Cl | Cd | Cm | Cl/Cd
-14.5 | -0.4558 | 0.13401 | -0.0539 | -3.4012
-14 | -0.47 | 0.12106 | -0.0628 | -3.8824
-13.5 | -0.4891 | 0.10999 | -0.0686 | -4.4468
-13 | -0.517 | 0.09846 | -0.0749 | -5.2509
-12.5 | -0.5476 | 0.08698 | -0.082 | -6.2957
-12 | -0.5792 | 0.07584 | -0.0895 | -7.6371
-11.5 | -0.6134 | 0.06469 | -0.0974 | -9.4821
-11 | -0.6494 | 0.05349 | -0.1057 | -12.1406
-10.5 | -0.6816 | 0.04155 | -0.1153 | -16.4043
-10 | -0.7023 | 0.02766 | -0.1318 | -25.3905
-9.5 | -0.7263 | 0.02124 | -0.1295 | -34.1949
-9 | -0.7206 | 0.01581 | -0.1245 | -45.5787
-8.5 | -0.6832 | 0.01231 | -0.119 | -55.4996
-8 | -0.6246 | 0.01038 | -0.1144 | -60.1734
-7.5 | -0.5567 | 0.00927 | -0.1107 | -60.0539
-7 | -0.4855 | 0.00855 | -0.1077 | -56.7836
-6.5 | -0.4132 | 0.00805 | -0.1053 | -51.3292
-6 | -0.342 | 0.00761 | -0.1032 | -44.9409
-5.5 | -0.2708 | 0.00729 | -0.1014 | -37.1468
-5 | -0.2001 | 0.00707 | -0.0999 | -28.3027
-4.5 | -0.1299 | 0.00692 | -0.0986 | -18.7717
-4 | -0.0605 | 0.00682 | -0.0974 | -8.871
-3.5 | 0.0089 | 0.00668 | -0.0965 | 1.3323
-3 | 0.0778 | 0.00659 | -0.0957 | 11.8058
-2 | 0.2106 | 0.00642 | -0.0938 | 32.8037
-1.5 | 0.2723 | 0.00668 | -0.0922 | 40.7635
-1 | 0.3361 | 0.00684 | -0.0911 | 49.1374
-0.5 | 0.4023 | 0.00684 | -0.0904 | 58.8158
0 | 0.4681 | 0.00671 | -0.0898 | 69.7615
0.5 | 0.535 | 0.00671 | -0.0894 | 79.7317
1 | 0.6026 | 0.00673 | -0.089 | 89.5394
1.5 | 0.6706 | 0.00677 | -0.0887 | 99.0547
2 | 0.7374 | 0.00683 | -0.0881 | 107.9649
2.5 | 0.8045 | 0.00675 | -0.0876 | 119.1852
3 | 0.8696 | 0.00667 | -0.0868 | 130.3748
3.5 | 0.936 | 0.00668 | -0.0859 | 140.1198
4 | 1.0015 | 0.00674 | -0.0848 | 148.5905
4.5 | 1.0684 | 0.00683 | -0.0837 | 156.4275
5 | 1.1336 | 0.00699 | -0.0821 | 162.1745
5.5 | 1.1971 | 0.00719 | -0.0799 | 166.4951
6 | 1.2454 | 0.00763 | -0.0748 | 163.2241
6.5 | 1.2969 | 0.00863 | -0.071 | 150.2781
7 | 1.3387 | 0.00969 | -0.0653 | 138.1527
7.5 | 1.3805 | 0.0109 | -0.06 | 126.6514
8 | 1.4286 | 0.01202 | -0.0555 | 118.8519
8.5 | 1.4788 | 0.01316 | -0.0515 | 112.3708
9 | 1.5271 | 0.01448 | -0.0472 | 105.4627
9.5 | 1.5773 | 0.01586 | -0.0433 | 99.4515
10 | 1.6221 | 0.01762 | -0.0389 | 92.0602
10.5 | 1.6638 | 0.01969 | -0.0345 | 84.4997
11 | 1.6978 | 0.02231 | -0.0299 | 76.1004
11.5 | 1.682 | 0.02813 | -0.0236 | 59.7938
12 | 1.6854 | 0.03331 | -0.0193 | 50.5974
12.5 | 1.6986 | 0.03816 | -0.0159 | 44.5126
13 | 1.7101 | 0.04338 | -0.013 | 39.4214
13.5 | 1.7111 | 0.0496 | -0.0107 | 34.498
14 | 1.7018 | 0.05685 | -0.0091 | 29.9349
14.5 | 1.6844 | 0.06508 | -0.0084 | 25.882
15 | 1.6583 | 0.07424 | -0.0087 | 22.337
15.5 | 1.6244 | 0.08444 | -0.0101 | 19.2373
16 | 1.5865 | 0.0954 | -0.0126 | 16.63
16.5 | 1.5489 | 0.10659 | -0.0159 | 14.5314
17 | 1.5136 | 0.11802 | -0.0202 | 12.8249
17.5 | 1.4853 | 0.1291 | -0.0249 | 11.505
18 | 1.4609 | 0.14026 | -0.0303 | 10.4157
18.5 | 1.4339 | 0.15208 | -0.0368 | 9.4286

## 105. Re 10M Mach 0.00 (1)
BIGFOIL.COM POLAR EXPORT
clarym15
CLARK YM-15 |  |  |  | Cl Max: | 1.945 | at alpha= | 15.5 | deg
JavaFoil+Calcfoil stall+Eppler ext transition |  |  |  | L/D Max: | 141.067 | at alpha= | 6 | deg
Re: | 10000000 |  |  | Cd Min: | 0.00697 | at alpha= | 0 | deg
Mach: | 0 |  |  | Cl=0 at alpha= | -3.7417 | deg
|  |  |  | @ Cl=0.1, Cd= | 0.007465
|  |  |  | @ Cl=0.4, Cd= | 0.0072781
|  |  |  | @ Cl=0.6, Cd= | 0.0071933
alpha (deg) | Cl | Cd | Cm | Cl/Cd
-20 | -1.01 | 0.11384 | -0.034 | -8.871
-19.5 | -1.011 | 0.10569 | -0.035 | -9.57
-19 | -1.015 | 0.09373 | -0.037 | -10.831
-18.5 | -1.013 | 0.08668 | -0.038 | -11.688
-18 | -1.008 | 0.08126 | -0.039 | -12.402
-17.5 | -1.008 | 0.07065 | -0.04 | -14.264
-17 | -1.005 | 0.06176 | -0.042 | -16.271
-16.5 | -0.99 | 0.06009 | -0.043 | -16.475
-16 | -0.983 | 0.05209 | -0.044 | -18.87
-15.5 | -0.978 | 0.04289 | -0.046 | -22.798
-15 | -0.968 | 0.0364 | -0.048 | -26.58
-14.5 | -0.962 | 0.02831 | -0.05 | -33.97
-14 | -0.958 | 0.02027 | -0.053 | -47.264
-13.5 | -0.943 | 0.0168 | -0.055 | -56.104
-13 | -0.921 | 0.01416 | -0.056 | -65.055
-12.5 | -0.893 | 0.01279 | -0.058 | -69.781
-12 | -0.861 | 0.01193 | -0.059 | -72.183
-11.5 | -0.824 | 0.01123 | -0.06 | -73.385
-11 | -0.784 | 0.01064 | -0.061 | -73.711
-10.5 | -0.74 | 0.00992 | -0.062 | -74.564
-10 | -0.693 | 0.00958 | -0.063 | -72.377
-9.5 | -0.645 | 0.00946 | -0.064 | -68.2
-9 | -0.595 | 0.00909 | -0.065 | -65.501
-8.5 | -0.544 | 0.00878 | -0.066 | -61.923
-8 | -0.491 | 0.00859 | -0.067 | -57.15
-7.5 | -0.436 | 0.00833 | -0.068 | -52.406
-7 | -0.381 | 0.0086 | -0.069 | -44.328
-6.5 | -0.325 | 0.00814 | -0.07 | -39.868
-6 | -0.267 | 0.00796 | -0.071 | -33.555
-5.5 | -0.209 | 0.00781 | -0.071 | -26.772
-5 | -0.15 | 0.00774 | -0.072 | -19.405
-4.5 | -0.091 | 0.00756 | -0.073 | -12.019
-4 | -0.031 | 0.00751 | -0.074 | -4.136
-3.5 | 0.029 | 0.00741 | -0.075 | 3.938
-3 | 0.09 | 0.00746 | -0.076 | 12.018
-2.5 | 0.15 | 0.00749 | -0.077 | 20.084
-2 | 0.211 | 0.00711 | -0.078 | 29.734
-1.5 | 0.272 | 0.00709 | -0.079 | 38.447
-1 | 0.333 | 0.00788 | -0.08 | 42.297
-0.5 | 0.394 | 0.00731 | -0.081 | 53.901
0 | 0.458 | 0.00697 | -0.082 | 65.611
0.5 | 0.519 | 0.00788 | -0.083 | 65.815
1 | 0.58 | 0.0071 | -0.084 | 81.628
1.5 | 0.64 | 0.00738 | -0.085 | 86.769
2 | 0.701 | 0.00739 | -0.086 | 94.923
2.5 | 0.762 | 0.00747 | -0.087 | 102.051
3 | 0.823 | 0.00732 | -0.087 | 112.348
3.5 | 0.883 | 0.00711 | -0.088 | 124.231
4 | 0.944 | 0.00718 | -0.089 | 131.387
4.5 | 1.003 | 0.00756 | -0.09 | 132.755
5 | 1.063 | 0.00764 | -0.091 | 139.13
5.5 | 1.122 | 0.00802 | -0.092 | 139.799
6 | 1.18 | 0.00837 | -0.093 | 141.067
6.5 | 1.239 | 0.00928 | -0.094 | 133.539
7 | 1.297 | 0.01121 | -0.095 | 115.709
7.5 | 1.354 | 0.00985 | -0.096 | 137.484
8 | 1.411 | 0.01014 | -0.097 | 139.084
8.5 | 1.467 | 0.01069 | -0.098 | 137.232
9 | 1.521 | 0.01099 | -0.098 | 138.458
9.5 | 1.575 | 0.01135 | -0.099 | 138.728
10 | 1.627 | 0.01188 | -0.1 | 136.95
10.5 | 1.679 | 0.01221 | -0.101 | 137.448
11 | 1.728 | 0.01283 | -0.102 | 134.697
11.5 | 1.775 | 0.01339 | -0.103 | 132.552
12 | 1.821 | 0.01398 | -0.103 | 130.214
12.5 | 1.865 | 0.01464 | -0.104 | 127.364
13 | 1.885 | 0.01805 | -0.104 | 104.417
13.5 | 1.896 | 0.01935 | -0.103 | 98.005
14 | 1.918 | 0.02029 | -0.104 | 94.509
14.5 | 1.93 | 0.02195 | -0.104 | 87.932
15 | 1.942 | 0.02345 | -0.105 | 82.81
15.5 | 1.945 | 0.02544 | -0.105 | 76.458
16 | 1.942 | 0.02794 | -0.105 | 69.518
16.5 | 1.937 | 0.03076 | -0.105 | 62.967
17 | 1.929 | 0.03294 | -0.105 | 58.542
17.5 | 1.911 | 0.03644 | -0.105 | 52.424
18 | 1.893 | 0.03948 | -0.105 | 47.946
18.5 | 1.869 | 0.04346 | -0.105 | 43.012
19 | 1.843 | 0.04721 | -0.105 | 39.037
19.5 | 1.81 | 0.05243 | -0.105 | 34.528
20 | 1.776 | 0.05825 | -0.105 | 30.484

## 106. Re 10M Mach 0.00 (2)
BIGFOIL.COM POLAR EXPORT
clarym15
CLARK YM-15 |  |  |  | Cl Max: | 1.8962 | at alpha= | 19.5 | deg
XFOIL ncrit=9 |  |  |  | L/D Max: | 167.224 | at alpha= | 6.5 | deg
Re: | 10000000 |  |  | Cd Min: | 0.05735 | at alpha= | 20 | deg
Mach: | 0 |  |  | Cl=0 at alpha= | -3.6147 | deg
|  |  |  | @ Cl=0.1, Cd= | 0.0058739
|  |  |  | @ Cl=0.4, Cd= | 0.0060685
|  |  |  | @ Cl=0.6, Cd= | 0.0061044
alpha (deg) | Cl | Cd | Cm | Cl/Cd
-20 | -1.6903 | 0.01956 | -0.0986 | -86.4162
-19.5 | -1.6679 | 0.01817 | -0.0953 | -91.7942
-19 | -1.646 | 0.01715 | -0.0907 | -95.9767
-18.5 | -1.5984 | 0.01619 | -0.0907 | -98.7276
-18 | -1.5471 | 0.01535 | -0.091 | -100.7883
-17.5 | -1.5027 | 0.01465 | -0.0896 | -102.5734
-17 | -1.4575 | 0.01403 | -0.0882 | -103.8845
-16.5 | -1.4106 | 0.01346 | -0.087 | -104.7994
-16 | -1.3632 | 0.01287 | -0.0858 | -105.9207
-15.5 | -1.3148 | 0.01221 | -0.0848 | -107.6822
-15 | -1.2649 | 0.01163 | -0.0841 | -108.7618
-14.5 | -1.2138 | 0.01113 | -0.0834 | -109.0566
-14 | -1.1617 | 0.01068 | -0.0828 | -108.7734
-13.5 | -1.1088 | 0.01029 | -0.0823 | -107.7551
-13 | -1.0553 | 0.00993 | -0.0819 | -106.2739
-12.5 | -1.0012 | 0.00961 | -0.0816 | -104.1831
-12 | -0.9466 | 0.0093 | -0.0813 | -101.7849
-11.5 | -0.8915 | 0.00901 | -0.0812 | -98.9456
-11 | -0.8369 | 0.00863 | -0.0809 | -96.9757
-10.5 | -0.7817 | 0.00829 | -0.0807 | -94.2943
-10 | -0.7258 | 0.00799 | -0.0806 | -90.8385
-9.5 | -0.6697 | 0.00774 | -0.0805 | -86.5245
-9 | -0.6134 | 0.00752 | -0.0805 | -81.5691
-8.5 | -0.5568 | 0.00732 | -0.0805 | -76.0656
-8 | -0.4999 | 0.00714 | -0.0805 | -70.014
-7.5 | -0.4428 | 0.00696 | -0.0806 | -63.6207
-7 | -0.386 | 0.00678 | -0.0806 | -56.9322
-6.5 | -0.3293 | 0.00662 | -0.0805 | -49.7432
-6 | -0.2723 | 0.00649 | -0.0806 | -41.9569
-5.5 | -0.2152 | 0.0064 | -0.0806 | -33.625
-5 | -0.1584 | 0.00635 | -0.0806 | -24.9449
-4.5 | -0.1014 | 0.00624 | -0.0807 | -16.25
-4 | -0.044 | 0.00617 | -0.0808 | -7.1313
-3.5 | 0.0131 | 0.00606 | -0.0809 | 2.1617
-3 | 0.0695 | 0.00589 | -0.0809 | 11.7997
-2.5 | 0.1264 | 0.00586 | -0.0809 | 21.57
-2 | 0.183 | 0.00588 | -0.0809 | 31.1224
-1.5 | 0.2393 | 0.00593 | -0.0809 | 40.3541
-1 | 0.2944 | 0.00603 | -0.0806 | 48.8226
0 | 0.4042 | 0.00607 | -0.0802 | 66.5898
0.5 | 0.4609 | 0.00606 | -0.0803 | 76.0561
1 | 0.5183 | 0.00605 | -0.0805 | 85.6694
1.5 | 0.575 | 0.0061 | -0.0807 | 94.2623
2 | 0.632 | 0.00611 | -0.0809 | 103.437
2.5 | 0.6876 | 0.00608 | -0.0809 | 113.0921
3.5 | 0.7986 | 0.00592 | -0.0809 | 134.8986
4 | 0.8543 | 0.00593 | -0.081 | 144.0641
4.5 | 0.91 | 0.00595 | -0.081 | 152.9412
5 | 0.9655 | 0.00604 | -0.0811 | 159.851
5.5 | 1.0201 | 0.00612 | -0.0809 | 166.683
6.5 | 1.1204 | 0.0067 | -0.0789 | 167.2239
7 | 1.1664 | 0.00726 | -0.0772 | 160.6612
7.5 | 1.2251 | 0.0079 | -0.0784 | 155.0759
8 | 1.2766 | 0.00842 | -0.078 | 151.6152
8.5 | 1.3227 | 0.00887 | -0.0764 | 149.1206
9 | 1.3709 | 0.00927 | -0.0753 | 147.8857
9.5 | 1.4179 | 0.00973 | -0.074 | 145.7246
10 | 1.4641 | 0.01019 | -0.0726 | 143.6801
10.5 | 1.5054 | 0.01069 | -0.0703 | 140.8232
11 | 1.5455 | 0.01125 | -0.0679 | 137.3778
11.5 | 1.5832 | 0.01195 | -0.0652 | 132.4854
12 | 1.6143 | 0.01297 | -0.0617 | 124.4641
12.5 | 1.6265 | 0.01499 | -0.0555 | 108.5057
13 | 1.6589 | 0.01606 | -0.0528 | 103.2939
13.5 | 1.6907 | 0.01722 | -0.0502 | 98.1823
14 | 1.7206 | 0.01853 | -0.0476 | 92.8548
14.5 | 1.7481 | 0.02007 | -0.045 | 87.1001
15 | 1.7756 | 0.02166 | -0.0426 | 81.976
15.5 | 1.8005 | 0.02352 | -0.0403 | 76.5519
16 | 1.8206 | 0.02578 | -0.0378 | 70.6206
16.5 | 1.8393 | 0.0283 | -0.0356 | 64.9929
17 | 1.858 | 0.03093 | -0.0337 | 60.0711
17.5 | 1.8728 | 0.03406 | -0.0319 | 54.9853
18 | 1.8856 | 0.03749 | -0.0304 | 50.2961
18.5 | 1.8925 | 0.04164 | -0.029 | 45.4491
19 | 1.8961 | 0.04632 | -0.0279 | 40.9348
19.5 | 1.8962 | 0.05147 | -0.0271 | 36.8409
20 | 1.8921 | 0.05735 | -0.0268 | 32.9922

## 107. Re 10M Mach 0.10 (1)
BIGFOIL.COM POLAR EXPORT
clarym15
CLARK YM-15 |  |  |  | Cl Max: | 1.935 | at alpha= | 15.5 | deg
JavaFoil+Calcfoil stall+Eppler ext transition |  |  |  | L/D Max: | 141.278 | at alpha= | 6 | deg
Re: | 10000000 |  |  | Cd Min: | 0.00697 | at alpha= | 0 | deg
Mach: | 0.1 |  |  | Cl=0 at alpha= | -3.7417 | deg
|  |  |  | @ Cl=0.1, Cd= | 0.0074449
|  |  |  | @ Cl=0.4, Cd= | 0.0072981
|  |  |  | @ Cl=0.6, Cd= | 0.0071813
alpha (deg) | Cl | Cd | Cm | Cl/Cd
-20 | -0.976 | 0.11811 | -0.034 | -8.266
-19.5 | -0.98 | 0.11027 | -0.035 | -8.885
-19 | -0.985 | 0.09901 | -0.036 | -9.947
-18.5 | -0.985 | 0.09139 | -0.037 | -10.782
-18 | -0.983 | 0.08542 | -0.038 | -11.51
-17.5 | -0.983 | 0.07543 | -0.04 | -13.038
-17 | -0.981 | 0.0675 | -0.041 | -14.531
-16.5 | -0.968 | 0.06565 | -0.042 | -14.747
-16 | -0.964 | 0.05655 | -0.044 | -17.045
-15.5 | -0.958 | 0.04809 | -0.046 | -19.926
-15 | -0.95 | 0.04073 | -0.047 | -23.319
-14.5 | -0.952 | 0.02927 | -0.05 | -32.522
-14 | -0.945 | 0.02255 | -0.053 | -41.898
-13.5 | -0.932 | 0.01818 | -0.055 | -51.296
-13 | -0.915 | 0.01476 | -0.056 | -61.969
-12.5 | -0.888 | 0.0132 | -0.058 | -67.289
-12 | -0.859 | 0.01212 | -0.059 | -70.877
-11.5 | -0.823 | 0.01138 | -0.06 | -72.287
-11 | -0.784 | 0.01071 | -0.062 | -73.247
-10.5 | -0.741 | 0.01003 | -0.063 | -73.807
-10 | -0.695 | 0.00968 | -0.063 | -71.762
-9.5 | -0.647 | 0.00951 | -0.064 | -67.955
-9 | -0.597 | 0.00915 | -0.065 | -65.243
-8.5 | -0.545 | 0.00889 | -0.066 | -61.371
-8 | -0.492 | 0.00859 | -0.067 | -57.332
-7.5 | -0.438 | 0.00839 | -0.068 | -52.221
-7 | -0.383 | 0.00869 | -0.069 | -44.037
-6.5 | -0.326 | 0.00858 | -0.07 | -37.986
-6 | -0.268 | 0.00805 | -0.071 | -33.344
-5.5 | -0.21 | 0.0083 | -0.072 | -25.309
-5 | -0.151 | 0.00769 | -0.073 | -19.643
-4.5 | -0.091 | 0.00765 | -0.074 | -11.941
-4 | -0.031 | 0.00755 | -0.075 | -4.133
-3.5 | 0.029 | 0.00739 | -0.076 | 3.97
-3 | 0.09 | 0.00744 | -0.077 | 12.111
-2.5 | 0.151 | 0.00747 | -0.078 | 20.23
-2 | 0.212 | 0.00714 | -0.079 | 29.771
-1.5 | 0.274 | 0.00716 | -0.079 | 38.245
-1 | 0.335 | 0.00787 | -0.08 | 42.55
-0.5 | 0.396 | 0.00732 | -0.081 | 54.039
0 | 0.46 | 0.00697 | -0.082 | 66.019
0.5 | 0.521 | 0.00795 | -0.083 | 65.546
1 | 0.582 | 0.0071 | -0.084 | 82.076
1.5 | 0.644 | 0.00738 | -0.085 | 87.259
2 | 0.705 | 0.00746 | -0.086 | 94.531
2.5 | 0.766 | 0.00747 | -0.087 | 102.56
3 | 0.827 | 0.00738 | -0.088 | 111.999
3.5 | 0.888 | 0.00716 | -0.089 | 123.983
4 | 0.948 | 0.0072 | -0.09 | 131.645
4.5 | 1.008 | 0.00758 | -0.091 | 133.079
5 | 1.068 | 0.00766 | -0.092 | 139.391
5.5 | 1.127 | 0.00808 | -0.093 | 139.428
6 | 1.186 | 0.0084 | -0.093 | 141.278
6.5 | 1.245 | 0.00932 | -0.094 | 133.591
7 | 1.303 | 0.01127 | -0.095 | 115.558
7.5 | 1.36 | 0.0099 | -0.096 | 137.394
8 | 1.417 | 0.0102 | -0.097 | 138.932
8.5 | 1.473 | 0.01079 | -0.098 | 136.579
9 | 1.528 | 0.01109 | -0.099 | 137.74
9.5 | 1.581 | 0.01143 | -0.1 | 138.357
10 | 1.634 | 0.01206 | -0.101 | 135.47
10.5 | 1.686 | 0.01233 | -0.101 | 136.693
11 | 1.735 | 0.01287 | -0.102 | 134.787
11.5 | 1.782 | 0.01353 | -0.103 | 131.67
12 | 1.827 | 0.01413 | -0.104 | 129.313
12.5 | 1.87 | 0.01481 | -0.105 | 126.338
13 | 1.883 | 0.01844 | -0.104 | 102.129
13.5 | 1.898 | 0.01969 | -0.104 | 96.373
14 | 1.918 | 0.02068 | -0.104 | 92.74
14.5 | 1.928 | 0.02243 | -0.105 | 85.983
15 | 1.934 | 0.02449 | -0.105 | 78.99
15.5 | 1.935 | 0.02696 | -0.105 | 71.787
16 | 1.931 | 0.02917 | -0.105 | 66.199
16.5 | 1.922 | 0.03179 | -0.105 | 60.462
17 | 1.911 | 0.03417 | -0.106 | 55.925
17.5 | 1.889 | 0.038 | -0.105 | 49.715
18 | 1.865 | 0.04174 | -0.105 | 44.692
18.5 | 1.838 | 0.04561 | -0.105 | 40.309
19 | 1.806 | 0.05039 | -0.105 | 35.836
19.5 | 1.77 | 0.05549 | -0.105 | 31.904
20 | 1.731 | 0.06108 | -0.105 | 28.341

## 108. Re 10M Mach 0.10 (2)
BIGFOIL.COM POLAR EXPORT
clarym15
CLARK YM-15 |  |  |  | Cl Max: | 1.8861 | at alpha= | 19 | deg
XFOIL ncrit=9 |  |  |  | L/D Max: | 169.686 | at alpha= | 6 | deg
Re: | 10000000 |  |  | Cd Min: | 0.06124 | at alpha= | 20 | deg
Mach: | 0.1 |  |  | Cl=0 at alpha= | -3.6137 | deg
|  |  |  | @ Cl=0.1, Cd= | 0.0058889
|  |  |  | @ Cl=0.4, Cd= | 0.00608
|  |  |  | @ Cl=0.6, Cd= | 0.0061176
alpha (deg) | Cl | Cd | Cm | Cl/Cd
-20 | -1.6872 | 0.02137 | -0.1048 | -78.9518
-19.5 | -1.6676 | 0.01949 | -0.1019 | -85.5618
-19 | -1.6453 | 0.0181 | -0.0981 | -90.9006
-18.5 | -1.6138 | 0.01699 | -0.0949 | -94.9853
-18 | -1.5637 | 0.01599 | -0.0948 | -97.7924
-17.5 | -1.5174 | 0.01518 | -0.0936 | -99.9605
-17 | -1.472 | 0.01448 | -0.0919 | -101.6575
-16.5 | -1.4253 | 0.01386 | -0.0903 | -102.8355
-16 | -1.3769 | 0.01327 | -0.089 | -103.7604
-15.5 | -1.3276 | 0.01261 | -0.0878 | -105.2815
-15 | -1.2776 | 0.01195 | -0.0867 | -106.9121
-14.5 | -1.2261 | 0.01139 | -0.0858 | -107.6471
-14 | -1.1735 | 0.01091 | -0.085 | -107.5619
-13.5 | -1.1199 | 0.01048 | -0.0844 | -106.8607
-13 | -1.0657 | 0.01009 | -0.0838 | -105.6194
-12.5 | -1.0109 | 0.00975 | -0.0833 | -103.6821
-12 | -0.9556 | 0.00942 | -0.0829 | -101.4437
-11.5 | -0.8998 | 0.00911 | -0.0826 | -98.7706
-11 | -0.8442 | 0.00876 | -0.0823 | -96.3699
-10.5 | -0.7886 | 0.00839 | -0.0819 | -93.9928
-10 | -0.7322 | 0.00807 | -0.0817 | -90.7311
-9.5 | -0.6755 | 0.0078 | -0.0816 | -86.6026
-9 | -0.6186 | 0.00757 | -0.0814 | -81.7173
-8.5 | -0.5614 | 0.00736 | -0.0814 | -76.2772
-8 | -0.5041 | 0.00717 | -0.0813 | -70.3068
-7.5 | -0.4464 | 0.00699 | -0.0813 | -63.8627
-7 | -0.389 | 0.00682 | -0.0813 | -57.0381
-6.5 | -0.3319 | 0.00664 | -0.0812 | -49.9849
-6 | -0.2745 | 0.00651 | -0.0812 | -42.1659
-5.5 | -0.2169 | 0.00641 | -0.0812 | -33.8378
-5 | -0.1597 | 0.00636 | -0.0812 | -25.1101
-4.5 | -0.1022 | 0.00626 | -0.0812 | -16.3259
-4 | -0.0445 | 0.00618 | -0.0813 | -7.2006
-3.5 | 0.0131 | 0.00608 | -0.0814 | 2.1546
-3 | 0.0698 | 0.00591 | -0.0813 | 11.8105
-2.5 | 0.127 | 0.00587 | -0.0813 | 21.6354
-2 | 0.184 | 0.00588 | -0.0814 | 31.2925
-1.5 | 0.2404 | 0.00594 | -0.0813 | 40.4714
-1 | 0.2958 | 0.00606 | -0.081 | 48.8119
-0.5 | 0.3504 | 0.00608 | -0.0806 | 57.6316
0 | 0.4065 | 0.00608 | -0.0806 | 66.8586
0.5 | 0.4634 | 0.00608 | -0.0806 | 76.2171
1 | 0.5212 | 0.00606 | -0.0809 | 86.0066
1.5 | 0.5783 | 0.00611 | -0.081 | 94.6481
2 | 0.6357 | 0.00613 | -0.0812 | 103.7031
2.5 | 0.6917 | 0.00609 | -0.0812 | 113.5796
3 | 0.7466 | 0.00599 | -0.0811 | 124.6411
3.5 | 0.8034 | 0.00593 | -0.0812 | 135.4806
4 | 0.8594 | 0.00595 | -0.0812 | 144.437
4.5 | 0.9155 | 0.00597 | -0.0813 | 153.3501
5 | 0.9713 | 0.00606 | -0.0813 | 160.2805
5.5 | 1.0263 | 0.00614 | -0.0811 | 167.1498
6 | 1.0792 | 0.00636 | -0.0805 | 169.6855
6.5 | 1.1267 | 0.00676 | -0.0789 | 166.6716
7 | 1.1731 | 0.00732 | -0.0771 | 160.2596
7.5 | 1.2327 | 0.00796 | -0.0784 | 154.8618
8 | 1.2828 | 0.0085 | -0.0776 | 150.9176
8.5 | 1.3295 | 0.00895 | -0.076 | 148.5475
9 | 1.3782 | 0.00936 | -0.0748 | 147.2436
9.5 | 1.4255 | 0.00982 | -0.0734 | 145.1629
10 | 1.47 | 0.0103 | -0.0715 | 142.7184
10.5 | 1.5111 | 0.01082 | -0.069 | 139.658
11 | 1.5517 | 0.01141 | -0.0666 | 135.9947
11.5 | 1.5888 | 0.01217 | -0.0637 | 130.5505
12 | 1.6171 | 0.01338 | -0.0597 | 120.8595
12.5 | 1.6307 | 0.01538 | -0.0538 | 106.0273
13 | 1.663 | 0.01652 | -0.051 | 100.6659
13.5 | 1.6951 | 0.01773 | -0.0484 | 95.6063
14 | 1.7246 | 0.01916 | -0.0457 | 90.0104
14.5 | 1.7524 | 0.02075 | -0.0431 | 84.453
15 | 1.7789 | 0.02252 | -0.0406 | 78.992
15.5 | 1.802 | 0.0246 | -0.0382 | 73.252
16 | 1.8218 | 0.02701 | -0.0357 | 67.4491
16.5 | 1.8401 | 0.02971 | -0.0335 | 61.9354
17 | 1.8577 | 0.03258 | -0.0316 | 57.0196
17.5 | 1.8707 | 0.03603 | -0.0299 | 51.9206
18 | 1.8812 | 0.03983 | -0.0284 | 47.2307
18.5 | 1.8859 | 0.0444 | -0.0271 | 42.4752
19 | 1.8861 | 0.04958 | -0.0262 | 38.0415
19.5 | 1.883 | 0.05533 | -0.0257 | 34.0322
20 | 1.8798 | 0.06124 | -0.0255 | 30.6956

## 109. Re 10M Mach 0.25 (1)
BIGFOIL.COM POLAR EXPORT
clarym15
CLARK YM-15 |  |  |  | Cl Max: | 1.904 | at alpha= | 14 | deg
JavaFoil+Calcfoil stall+Eppler ext transition |  |  |  | L/D Max: | 141.16 | at alpha= | 6 | deg
Re: | 10000000 |  |  | Cd Min: | 0.00713 | at alpha= | -2 | deg
Mach: | 0.25 |  |  | Cl=0 at alpha= | -3.7419 | deg
|  |  |  | @ Cl=0.1, Cd= | 0.0075811
|  |  |  | @ Cl=0.4, Cd= | 0.0074133
|  |  |  | @ Cl=0.6, Cd= | 0.0074013
alpha (deg) | Cl | Cd | Cm | Cl/Cd
-18 | -0.782 | 0.11568 | -0.034 | -6.764
-17.5 | -0.798 | 0.1078 | -0.035 | -7.399
-17 | -0.811 | 0.0999 | -0.037 | -8.121
-16.5 | -0.825 | 0.08761 | -0.039 | -9.422
-16 | -0.834 | 0.07951 | -0.041 | -10.485
-15.5 | -0.843 | 0.06792 | -0.043 | -12.413
-15 | -0.839 | 0.06529 | -0.044 | -12.846
-14.5 | -0.836 | 0.05846 | -0.045 | -14.301
-14 | -0.841 | 0.04629 | -0.048 | -18.169
-13.5 | -0.843 | 0.03573 | -0.051 | -23.587
-13 | -0.845 | 0.02547 | -0.055 | -33.181
-12.5 | -0.841 | 0.01871 | -0.057 | -44.964
-12 | -0.832 | 0.01446 | -0.06 | -57.532
-11.5 | -0.806 | 0.0131 | -0.061 | -61.502
-11 | -0.777 | 0.01165 | -0.063 | -66.7
-10.5 | -0.74 | 0.01057 | -0.064 | -70.022
-10 | -0.698 | 0.01032 | -0.065 | -67.632
-9.5 | -0.652 | 0.00993 | -0.066 | -65.687
-9 | -0.604 | 0.00954 | -0.067 | -63.351
-8.5 | -0.554 | 0.00914 | -0.068 | -60.561
-8 | -0.501 | 0.00885 | -0.069 | -56.606
-7.5 | -0.447 | 0.00853 | -0.07 | -52.373
-7 | -0.391 | 0.00888 | -0.071 | -44.006
-6.5 | -0.333 | 0.00872 | -0.072 | -38.211
-6 | -0.275 | 0.0082 | -0.073 | -33.505
-5.5 | -0.215 | 0.00842 | -0.074 | -25.545
-5 | -0.155 | 0.00783 | -0.075 | -19.758
-4.5 | -0.094 | 0.00774 | -0.076 | -12.111
-4 | -0.032 | 0.00757 | -0.077 | -4.231
-3.5 | 0.03 | 0.00746 | -0.078 | 4.034
-3 | 0.093 | 0.00758 | -0.079 | 12.211
-2.5 | 0.155 | 0.00759 | -0.08 | 20.453
-2 | 0.218 | 0.00713 | -0.081 | 30.617
-1.5 | 0.281 | 0.0079 | -0.082 | 35.588
-1 | 0.344 | 0.00792 | -0.083 | 43.445
-0.5 | 0.407 | 0.00735 | -0.084 | 55.345
0 | 0.472 | 0.00797 | -0.085 | 59.298
0.5 | 0.535 | 0.00803 | -0.086 | 66.672
1 | 0.598 | 0.0074 | -0.086 | 80.897
1.5 | 0.661 | 0.00744 | -0.087 | 88.887
2 | 0.724 | 0.00746 | -0.088 | 97.003
2.5 | 0.787 | 0.00753 | -0.089 | 104.464
3 | 0.849 | 0.00722 | -0.09 | 117.553
3.5 | 0.912 | 0.00723 | -0.091 | 126.06
4 | 0.974 | 0.00732 | -0.092 | 133.076
4.5 | 1.035 | 0.00756 | -0.093 | 136.905
5 | 1.096 | 0.00784 | -0.094 | 139.93
5.5 | 1.157 | 0.00826 | -0.095 | 140.134
6 | 1.217 | 0.00862 | -0.096 | 141.16
6.5 | 1.277 | 0.00956 | -0.097 | 133.552
7 | 1.336 | 0.00989 | -0.098 | 135.087
7.5 | 1.395 | 0.01021 | -0.099 | 136.549
8 | 1.453 | 0.01045 | -0.1 | 139.069
8.5 | 1.509 | 0.01138 | -0.101 | 132.624
9 | 1.564 | 0.01157 | -0.102 | 135.15
9.5 | 1.618 | 0.01194 | -0.102 | 135.455
10 | 1.67 | 0.0125 | -0.103 | 133.622
10.5 | 1.721 | 0.01297 | -0.104 | 132.744
11 | 1.769 | 0.01372 | -0.105 | 128.899
11.5 | 1.814 | 0.01448 | -0.106 | 125.283
12 | 1.834 | 0.01814 | -0.105 | 101.098
12.5 | 1.858 | 0.01932 | -0.105 | 96.202
13 | 1.884 | 0.02078 | -0.105 | 90.66
13.5 | 1.899 | 0.02195 | -0.106 | 86.52
14 | 1.904 | 0.02382 | -0.106 | 79.905
14.5 | 1.902 | 0.02589 | -0.107 | 73.458
15 | 1.89 | 0.02877 | -0.107 | 65.677
15.5 | 1.869 | 0.03189 | -0.107 | 58.608
16 | 1.842 | 0.03507 | -0.107 | 52.532
16.5 | 1.803 | 0.03992 | -0.106 | 45.158
17 | 1.758 | 0.04481 | -0.106 | 39.237
17.5 | 1.706 | 0.05019 | -0.106 | 33.985
18 | 1.643 | 0.05709 | -0.105 | 28.775
18.5 | 1.577 | 0.06373 | -0.104 | 24.749
19 | 1.505 | 0.07138 | -0.104 | 21.081

## 110. Re 10M Mach 0.25 (2)
BIGFOIL.COM POLAR EXPORT
clarym15
CLARK YM-15 |  |  |  | Cl Max: | 1.843 | at alpha= | 17.5 | deg
XFOIL ncrit=9 |  |  |  | L/D Max: | 169.301 | at alpha= | 6 | deg
Re: | 10000000 |  |  | Cd Min: | 0.08669 | at alpha= | 20 | deg
Mach: | 0.25 |  |  | Cl=0 at alpha= | -3.6054 | deg
|  |  |  | @ Cl=0.1, Cd= | 0.0059812
|  |  |  | @ Cl=0.4, Cd= | 0.0061694
|  |  |  | @ Cl=0.6, Cd= | 0.0061912
alpha (deg) | Cl | Cd | Cm | Cl/Cd
-20 | -1.3569 | 0.07547 | -0.0878 | -17.9793
-19.5 | -1.5603 | 0.04387 | -0.1127 | -35.5664
-19 | -1.5958 | 0.03229 | -0.122 | -49.4209
-18.5 | -1.5956 | 0.02645 | -0.1243 | -60.3251
-18 | -1.5824 | 0.02289 | -0.123 | -69.1306
-17.5 | -1.5702 | 0.02019 | -0.1191 | -77.7712
-16.5 | -1.4941 | 0.01705 | -0.1124 | -87.6305
-16 | -1.4488 | 0.01598 | -0.109 | -90.6633
-15.5 | -1.3988 | 0.01504 | -0.1061 | -93.0053
-15 | -1.3462 | 0.0142 | -0.1035 | -94.8028
-14.5 | -1.2915 | 0.01344 | -0.1012 | -96.0938
-14 | -1.2384 | 0.01251 | -0.0989 | -98.9928
-13.5 | -1.1822 | 0.01179 | -0.097 | -100.2714
-13 | -1.1244 | 0.01121 | -0.0953 | -100.3033
-12.5 | -1.0658 | 0.0107 | -0.0939 | -99.6075
-12 | -1.0068 | 0.01022 | -0.0925 | -98.5127
-11.5 | -0.9472 | 0.0098 | -0.0914 | -96.6531
-11 | -0.8873 | 0.0094 | -0.0904 | -94.3936
-10.5 | -0.8273 | 0.00903 | -0.0895 | -91.6168
-10 | -0.768 | 0.00858 | -0.0885 | -89.5105
-9.5 | -0.7082 | 0.00819 | -0.0878 | -86.4713
-9 | -0.6482 | 0.00789 | -0.0871 | -82.1546
-8.5 | -0.5879 | 0.00763 | -0.0866 | -77.0511
-8 | -0.5275 | 0.00739 | -0.0861 | -71.3802
-7.5 | -0.4669 | 0.00717 | -0.0857 | -65.1185
-7 | -0.4064 | 0.00699 | -0.0854 | -58.1402
-6.5 | -0.3465 | 0.00681 | -0.0851 | -50.8811
-6 | -0.2865 | 0.00663 | -0.0848 | -43.2127
-5.5 | -0.2265 | 0.0065 | -0.0846 | -34.8462
-5 | -0.1671 | 0.00644 | -0.0844 | -25.9472
-4.5 | -0.1071 | 0.00635 | -0.0842 | -16.8661
-4 | -0.0472 | 0.00624 | -0.0842 | -7.5641
-3.5 | 0.0126 | 0.00616 | -0.0841 | 2.0455
-3 | 0.0716 | 0.00602 | -0.084 | 11.8937
-2.5 | 0.1301 | 0.00594 | -0.0838 | 21.9024
-2 | 0.189 | 0.00594 | -0.0837 | 31.8182
-1.5 | 0.2468 | 0.00605 | -0.0834 | 40.7934
-1 | 0.3034 | 0.00621 | -0.0829 | 48.8567
-0.5 | 0.3606 | 0.00621 | -0.0826 | 58.0676
0 | 0.4188 | 0.00615 | -0.0825 | 68.0976
0.5 | 0.4777 | 0.00615 | -0.0825 | 77.6748
1 | 0.5371 | 0.00615 | -0.0826 | 87.3333
1.5 | 0.5966 | 0.00619 | -0.0828 | 96.3813
2 | 0.6558 | 0.00621 | -0.0829 | 105.6039
2.5 | 0.714 | 0.00618 | -0.0828 | 115.534
3 | 0.7708 | 0.00609 | -0.0826 | 126.5681
4 | 0.8873 | 0.00606 | -0.0825 | 146.4191
4.5 | 0.9458 | 0.00608 | -0.0824 | 155.5592
5 | 1.0034 | 0.0062 | -0.0822 | 161.8387
5.5 | 1.0602 | 0.00631 | -0.0818 | 168.019
6 | 1.114 | 0.00658 | -0.0808 | 169.3009
6.5 | 1.1616 | 0.00704 | -0.0785 | 165
7 | 1.2108 | 0.00761 | -0.0766 | 159.1064
7.5 | 1.273 | 0.00833 | -0.0778 | 152.8211
8 | 1.3182 | 0.0089 | -0.0751 | 148.1124
8.5 | 1.3669 | 0.0094 | -0.0731 | 145.4149
9 | 1.4132 | 0.00987 | -0.0707 | 143.1814
9.5 | 1.4588 | 0.01035 | -0.0681 | 140.9469
10 | 1.5021 | 0.01097 | -0.0653 | 136.928
10.5 | 1.5439 | 0.01168 | -0.0623 | 132.1832
11 | 1.5833 | 0.01253 | -0.0591 | 126.3607
11.5 | 1.6179 | 0.01365 | -0.0554 | 118.5275
12 | 1.6249 | 0.01622 | -0.0484 | 100.1788
12.5 | 1.6558 | 0.01774 | -0.045 | 93.3371
13 | 1.6873 | 0.01933 | -0.0419 | 87.2892
13.5 | 1.7162 | 0.02117 | -0.0388 | 81.0675
14 | 1.7433 | 0.02324 | -0.0359 | 75.0129
14.5 | 1.7685 | 0.02554 | -0.0332 | 69.2443
15 | 1.7887 | 0.02836 | -0.0304 | 63.0712
15.5 | 1.8061 | 0.03156 | -0.0279 | 57.2275
16 | 1.822 | 0.03508 | -0.0257 | 51.9384
16.5 | 1.8343 | 0.03909 | -0.0239 | 46.925
17 | 1.8417 | 0.04369 | -0.0222 | 42.1538
17.5 | 1.843 | 0.04911 | -0.021 | 37.528
18 | 1.8385 | 0.05529 | -0.0202 | 33.2519
18.5 | 1.8303 | 0.0621 | -0.0199 | 29.4734
19 | 1.8182 | 0.06947 | -0.0201 | 26.1724
19.5 | 1.8009 | 0.07767 | -0.021 | 23.1866
20 | 1.7778 | 0.08669 | -0.0224 | 20.5076

## 111. Re 10M Mach 0.50 (1)
BIGFOIL.COM POLAR EXPORT
clarym15
CLARK YM-15 |  |  |  | Cl Max: | 1.751 | at alpha= | 10.5 | deg
JavaFoil+Calcfoil stall+Eppler ext transition |  |  |  | L/D Max: | 142.118 | at alpha= | 4.5 | deg
Re: | 10000000 |  |  | Cd Min: | 0.007 | at alpha= | -0.5 | deg
Mach: | 0.5 |  |  | Cl=0 at alpha= | -3.7391 | deg
|  |  |  | @ Cl=0.1, Cd= | 0.0077166
|  |  |  | @ Cl=0.4, Cd= | 0.0071543
|  |  |  | @ Cl=0.6, Cd= | 0.0071726
alpha (deg) | Cl | Cd | Cm | Cl/Cd
-20 | -0.913 | 0.1454 | -0.035 | -6.281
-19.5 | -0.883 | 0.14491 | -0.035 | -6.091
-19 | -0.855 | 0.13991 | -0.035 | -6.108
-18.5 | -0.826 | 0.13562 | -0.035 | -6.092
-18 | -0.799 | 0.12631 | -0.035 | -6.325
-17.5 | -0.77 | 0.12379 | -0.035 | -6.221
-17 | -0.742 | 0.1244 | -0.035 | -5.967
-16.5 | -0.715 | 0.13555 | -0.036 | -5.276
-16 | -0.69 | 0.11897 | -0.038 | -5.798
-15.5 | -0.663 | 0.10938 | -0.038 | -6.062
-15 | -0.635 | 0.10377 | -0.039 | -6.123
-14.5 | -0.607 | 0.10042 | -0.039 | -6.042
-14 | -0.578 | 0.09654 | -0.039 | -5.991
-13.5 | -0.549 | 0.09683 | -0.038 | -5.666
-13 | -0.52 | 0.09538 | -0.037 | -5.452
-12.5 | -0.492 | 0.09111 | -0.037 | -5.402
-12 | -0.465 | 0.08988 | -0.039 | -5.175
-11.5 | -0.439 | 0.07882 | -0.041 | -5.567
-11 | -0.411 | 0.07355 | -0.042 | -5.588
-10.5 | -0.384 | 0.06522 | -0.044 | -5.894
-10 | -0.362 | 0.05525 | -0.05 | -6.547
-9.5 | -0.34 | 0.04468 | -0.055 | -7.6
-9 | -0.321 | 0.03164 | -0.062 | -10.159
-8.5 | -0.472 | 0.01703 | -0.071 | -27.728
-8 | -0.489 | 0.01092 | -0.076 | -44.831
-7.5 | -0.458 | 0.01004 | -0.078 | -45.661
-7 | -0.412 | 0.00938 | -0.079 | -43.896
-6.5 | -0.358 | 0.00929 | -0.08 | -38.503
-6 | -0.298 | 0.00882 | -0.081 | -33.835
-5.5 | -0.236 | 0.00907 | -0.082 | -25.97
-5 | -0.171 | 0.00828 | -0.084 | -20.606
-4.5 | -0.104 | 0.00801 | -0.085 | -12.946
-4 | -0.036 | 0.00785 | -0.086 | -4.526
-3.5 | 0.033 | 0.00764 | -0.087 | 4.381
-3 | 0.103 | 0.00772 | -0.088 | 13.348
-2.5 | 0.173 | 0.00767 | -0.089 | 22.564
-2 | 0.244 | 0.0071 | -0.09 | 34.305
-1.5 | 0.314 | 0.00816 | -0.091 | 38.463
-1 | 0.384 | 0.0072 | -0.092 | 53.297
-0.5 | 0.454 | 0.007 | -0.093 | 64.829
0 | 0.528 | 0.00834 | -0.094 | 63.273
0.5 | 0.598 | 0.00717 | -0.096 | 83.417
1 | 0.668 | 0.00726 | -0.097 | 92.004
1.5 | 0.738 | 0.00735 | -0.098 | 100.411
2 | 0.808 | 0.00778 | -0.099 | 103.887
2.5 | 0.878 | 0.00783 | -0.1 | 112.101
3 | 0.947 | 0.00748 | -0.101 | 126.624
3.5 | 1.017 | 0.00751 | -0.102 | 135.411
4 | 1.085 | 0.00772 | -0.103 | 140.547
4.5 | 1.153 | 0.00811 | -0.104 | 142.118
5 | 1.219 | 0.00864 | -0.105 | 141.122
5.5 | 1.285 | 0.00916 | -0.106 | 140.267
6 | 1.35 | 0.01266 | -0.107 | 106.6
6.5 | 1.413 | 0.01092 | -0.108 | 129.394
7 | 1.475 | 0.01137 | -0.109 | 129.716
7.5 | 1.536 | 0.01202 | -0.11 | 127.764
8 | 1.594 | 0.01263 | -0.111 | 126.273
8.5 | 1.649 | 0.01669 | -0.112 | 98.793
9 | 1.67 | 0.01777 | -0.112 | 93.995
9.5 | 1.704 | 0.01903 | -0.112 | 89.561
10 | 1.733 | 0.02078 | -0.112 | 83.392
10.5 | 1.751 | 0.02304 | -0.113 | 76.005
11 | 1.75 | 0.02576 | -0.113 | 67.937
11.5 | 1.72 | 0.02922 | -0.113 | 58.857
12 | 1.637 | 0.0358 | -0.112 | 45.73
12.5 | 1.407 | 0.04902 | -0.108 | 28.694
13 | 0.999 | 0.09141 | -0.093 | 10.924
13.5 | 1.056 | 0.07499 | -0.101 | 14.089
14 | 1.055 | 0.09884 | -0.094 | 10.675
14.5 | 1.115 | 0.07619 | -0.102 | 14.628
15 | 1.178 | 0.0632 | -0.109 | 18.633
15.5 | 1.202 | 0.06893 | -0.109 | 17.435

## 112. Re 10M Mach 0.50 (2)
BIGFOIL.COM POLAR EXPORT
clarym15
CLARK YM-15 |  |  |  | Cl Max: | 1.2531 | at alpha= | 6 | deg
XFOIL ncrit=9 |  |  |  | L/D Max: | 169.242 | at alpha= | 5.5 | deg
Re: | 10000000 |  |  | Cd Min: | 0.12386 | at alpha= | -14.5 | deg
Mach: | 0.5 |  |  | Cl=0 at alpha= | -3.5559 | deg
|  |  |  | @ Cl=0.1, Cd= | 0.0064128
|  |  |  | @ Cl=0.4, Cd= | 0.00668
|  |  |  | @ Cl=0.6, Cd= | 0.00651
alpha (deg) | Cl | Cd | Cm | Cl/Cd
-14.5 | -0.5131 | 0.12386 | -0.0621 | -4.1426
-14 | -0.523 | 0.11401 | -0.0672 | -4.5873
-13.5 | -0.5364 | 0.10438 | -0.0721 | -5.1389
-13 | -0.5579 | 0.09377 | -0.0784 | -5.9497
-12.5 | -0.5826 | 0.08317 | -0.0853 | -7.0049
-12 | -0.6103 | 0.07256 | -0.0926 | -8.411
-11.5 | -0.6405 | 0.06197 | -0.1001 | -10.3356
-11 | -0.6719 | 0.05119 | -0.108 | -13.1256
-10.5 | -0.7002 | 0.03882 | -0.1182 | -18.0371
-10 | -0.7236 | 0.02607 | -0.1331 | -27.756
-9.5 | -0.7559 | 0.01922 | -0.1292 | -39.3288
-9 | -0.7417 | 0.01425 | -0.1236 | -52.0491
-8.5 | -0.6966 | 0.01124 | -0.1181 | -61.9751
-8 | -0.6334 | 0.00964 | -0.1136 | -65.7054
-7.5 | -0.5631 | 0.00871 | -0.11 | -64.6498
-7 | -0.4904 | 0.00809 | -0.1072 | -60.618
-6.5 | -0.4174 | 0.00766 | -0.1048 | -54.4909
-6 | -0.3447 | 0.00735 | -0.1029 | -46.898
-5.5 | -0.2734 | 0.00708 | -0.1011 | -38.6158
-5 | -0.2023 | 0.00685 | -0.0996 | -29.5328
-4.5 | -0.1325 | 0.00673 | -0.0982 | -19.688
-4 | -0.062 | 0.00661 | -0.0973 | -9.3797
-3.5 | 0.0078 | 0.00651 | -0.0964 | 1.1982
-3 | 0.0767 | 0.00643 | -0.0956 | 11.9285
-2.5 | 0.1444 | 0.00638 | -0.0948 | 22.6332
-2 | 0.2075 | 0.00639 | -0.0934 | 32.4726
-1.5 | 0.2699 | 0.00664 | -0.0919 | 40.6476
-1 | 0.337 | 0.00668 | -0.0913 | 50.4491
-0.5 | 0.4042 | 0.00668 | -0.0908 | 60.509
0 | 0.4711 | 0.00656 | -0.0904 | 71.814
0.5 | 0.5383 | 0.00651 | -0.09 | 82.6882
1 | 0.6065 | 0.00651 | -0.0897 | 93.1644
1.5 | 0.674 | 0.00658 | -0.0893 | 102.4316
2 | 0.7425 | 0.00661 | -0.0891 | 112.3298
2.5 | 0.8102 | 0.00662 | -0.0886 | 122.3867
3 | 0.8755 | 0.00657 | -0.0878 | 133.2572
3.5 | 0.9419 | 0.00659 | -0.0869 | 142.9287
4 | 1.0087 | 0.00662 | -0.086 | 152.3716
4.5 | 1.0761 | 0.00669 | -0.085 | 160.852
5 | 1.1419 | 0.00688 | -0.0835 | 165.9738
5.5 | 1.205 | 0.00712 | -0.0814 | 169.2416
6 | 1.2531 | 0.00769 | -0.0765 | 162.9519

## 113. Re 12M Mach 0.00 (1)
BIGFOIL.COM POLAR EXPORT
clarym15
CLARK YM-15 |  |  |  | Cl Max: | 1.947 | at alpha= | 15.5 | deg
JavaFoil+Calcfoil stall+Eppler ext transition |  |  |  | L/D Max: | 141.516 | at alpha= | 9.5 | deg
Re: | 12000000 |  |  | Cd Min: | 0.0069 | at alpha= | 0.5 | deg
Mach: | 0 |  |  | Cl=0 at alpha= | -3.7417 | deg
|  |  |  | @ Cl=0.1, Cd= | 0.0079333
|  |  |  | @ Cl=0.4, Cd= | 0.0077128
|  |  |  | @ Cl=0.6, Cd= | 0.0069933
alpha (deg) | Cl | Cd | Cm | Cl/Cd
-20 | -1.013 | 0.10997 | -0.034 | -9.215
-19.5 | -1.014 | 0.10227 | -0.035 | -9.916
-19 | -1.02 | 0.08935 | -0.037 | -11.416
-18.5 | -1.017 | 0.08298 | -0.038 | -12.258
-18 | -1.012 | 0.07751 | -0.039 | -13.054
-17.5 | -1.014 | 0.06636 | -0.041 | -15.277
-17 | -1.013 | 0.05657 | -0.043 | -17.901
-16.5 | -0.998 | 0.0549 | -0.043 | -18.173
-16 | -0.994 | 0.04593 | -0.045 | -21.639
-15.5 | -0.988 | 0.03797 | -0.047 | -26.02
-15 | -0.976 | 0.03256 | -0.049 | -29.98
-14.5 | -0.973 | 0.02441 | -0.051 | -39.859
-14 | -0.966 | 0.01813 | -0.054 | -53.288
-13.5 | -0.948 | 0.01547 | -0.055 | -61.286
-13 | -0.922 | 0.01377 | -0.056 | -66.944
-12.5 | -0.895 | 0.01252 | -0.058 | -71.509
-12 | -0.862 | 0.01151 | -0.059 | -74.948
-11.5 | -0.825 | 0.01093 | -0.06 | -75.51
-11 | -0.784 | 0.01006 | -0.061 | -77.99
-10.5 | -0.74 | 0.00974 | -0.062 | -75.932
-10 | -0.693 | 0.00937 | -0.063 | -73.97
-9.5 | -0.645 | 0.0092 | -0.064 | -70.086
-9 | -0.595 | 0.00893 | -0.065 | -66.66
-8.5 | -0.544 | 0.00862 | -0.066 | -63.103
-8 | -0.491 | 0.00848 | -0.067 | -57.902
-7.5 | -0.436 | 0.00819 | -0.068 | -53.268
-7 | -0.381 | 0.00819 | -0.069 | -46.512
-6.5 | -0.325 | 0.00805 | -0.07 | -40.302
-6 | -0.267 | 0.00786 | -0.071 | -34.007
-5.5 | -0.209 | 0.00771 | -0.071 | -27.135
-5 | -0.15 | 0.00759 | -0.072 | -19.803
-4.5 | -0.091 | 0.00744 | -0.073 | -12.215
-4 | -0.031 | 0.00735 | -0.074 | -4.224
-3.5 | 0.029 | 0.00822 | -0.075 | 3.552
-3 | 0.09 | 0.00804 | -0.076 | 11.16
-2.5 | 0.15 | 0.0074 | -0.077 | 20.342
-2 | 0.211 | 0.00764 | -0.078 | 27.686
-1.5 | 0.272 | 0.00701 | -0.079 | 38.887
-1 | 0.333 | 0.00701 | -0.08 | 47.506
-0.5 | 0.394 | 0.00768 | -0.081 | 51.325
0 | 0.458 | 0.00803 | -0.082 | 57.006
0.5 | 0.519 | 0.0069 | -0.083 | 75.141
1 | 0.58 | 0.00699 | -0.084 | 82.879
1.5 | 0.64 | 0.007 | -0.085 | 91.495
2 | 0.701 | 0.00731 | -0.086 | 95.977
2.5 | 0.762 | 0.00733 | -0.087 | 104.04
3 | 0.823 | 0.00738 | -0.087 | 111.504
3.5 | 0.883 | 0.00725 | -0.088 | 121.851
4 | 0.944 | 0.00745 | -0.089 | 126.682
4.5 | 1.003 | 0.00748 | -0.09 | 134.125
5 | 1.063 | 0.00783 | -0.091 | 135.775
5.5 | 1.122 | 0.00811 | -0.092 | 138.244
6 | 1.18 | 0.0087 | -0.093 | 135.608
6.5 | 1.239 | 0.01076 | -0.094 | 115.161
7 | 1.297 | 0.0094 | -0.095 | 137.989
7.5 | 1.354 | 0.00964 | -0.096 | 140.473
8 | 1.411 | 0.01178 | -0.097 | 119.783
8.5 | 1.467 | 0.01051 | -0.098 | 139.569
9 | 1.521 | 0.0108 | -0.098 | 140.859
9.5 | 1.575 | 0.01113 | -0.099 | 141.516
10 | 1.627 | 0.01154 | -0.1 | 140.963
10.5 | 1.679 | 0.01208 | -0.101 | 139.002
11 | 1.728 | 0.01269 | -0.102 | 136.229
11.5 | 1.775 | 0.01311 | -0.103 | 135.418
12 | 1.821 | 0.01379 | -0.103 | 132.066
12.5 | 1.865 | 0.01434 | -0.104 | 130.021
13 | 1.904 | 0.0151 | -0.105 | 126.109
13.5 | 1.907 | 0.01856 | -0.104 | 102.776
14 | 1.918 | 0.02013 | -0.104 | 95.267
14.5 | 1.932 | 0.02139 | -0.104 | 90.344
15 | 1.942 | 0.02341 | -0.105 | 82.941
15.5 | 1.947 | 0.02498 | -0.105 | 77.954
16 | 1.946 | 0.02717 | -0.105 | 71.619
16.5 | 1.941 | 0.02932 | -0.105 | 66.204
17 | 1.929 | 0.03244 | -0.105 | 59.455
17.5 | 1.914 | 0.03533 | -0.105 | 54.172
18 | 1.896 | 0.0381 | -0.106 | 49.773
18.5 | 1.873 | 0.04217 | -0.106 | 44.4
19 | 1.845 | 0.04639 | -0.106 | 39.778
19.5 | 1.815 | 0.05061 | -0.105 | 35.851
20 | 1.779 | 0.05632 | -0.105 | 31.587

## 114. Re 12M Mach 0.00 (2)
BIGFOIL.COM POLAR EXPORT
clarym15
CLARK YM-15 |  |  |  | Cl Max: | 1.9238 | at alpha= | 19.5 | deg
XFOIL ncrit=9 |  |  |  | L/D Max: | 166.276 | at alpha= | 5.5 | deg
Re: | 12000000 |  |  | Cd Min: | 0.05394 | at alpha= | 20 | deg
Mach: | 0 |  |  | Cl=0 at alpha= | -3.608 | deg
|  |  |  | @ Cl=0.1, Cd= | 0.005808
|  |  |  | @ Cl=0.4, Cd= | 0.0059863
|  |  |  | @ Cl=0.6, Cd= | 0.005993
alpha (deg) | Cl | Cd | Cm | Cl/Cd
-20 | -1.7067 | 0.01865 | -0.0972 | -91.5121
-19.5 | -1.6833 | 0.01745 | -0.0935 | -96.4642
-19 | -1.6507 | 0.0164 | -0.0909 | -100.6524
-18.5 | -1.6028 | 0.01541 | -0.0908 | -104.0104
-18 | -1.5585 | 0.01462 | -0.0896 | -106.6005
-17.5 | -1.5143 | 0.01396 | -0.0881 | -108.4742
-17 | -1.4682 | 0.01336 | -0.0868 | -109.8952
-16.5 | -1.4204 | 0.01283 | -0.0856 | -110.7093
-16 | -1.3707 | 0.01231 | -0.0848 | -111.3485
-15.5 | -1.3202 | 0.01182 | -0.0841 | -111.692
-15 | -1.2701 | 0.01126 | -0.0833 | -112.7975
-14.5 | -1.2189 | 0.01075 | -0.0826 | -113.386
-14 | -1.1667 | 0.01029 | -0.0821 | -113.3819
-13.5 | -1.1137 | 0.0099 | -0.0816 | -112.4949
-13 | -1.0599 | 0.00955 | -0.0813 | -110.9843
-12.5 | -1.0055 | 0.00923 | -0.081 | -108.9382
-12 | -0.9505 | 0.00894 | -0.0808 | -106.3199
-11.5 | -0.8952 | 0.00866 | -0.0806 | -103.3718
-11 | -0.8395 | 0.00839 | -0.0805 | -100.0596
-10.5 | -0.7838 | 0.00806 | -0.0804 | -97.2457
-10 | -0.728 | 0.00776 | -0.0803 | -93.8144
-9.5 | -0.672 | 0.00751 | -0.0802 | -89.4807
-9 | -0.6156 | 0.00729 | -0.0801 | -84.4444
-8.5 | -0.5589 | 0.0071 | -0.0801 | -78.7183
-8 | -0.5019 | 0.00692 | -0.0802 | -72.5289
-7.5 | -0.4447 | 0.00676 | -0.0803 | -65.784
-7 | -0.3876 | 0.00664 | -0.0803 | -58.3735
-6.5 | -0.3308 | 0.00649 | -0.0803 | -50.9707
-6 | -0.2738 | 0.00636 | -0.0804 | -43.0503
-5.5 | -0.217 | 0.00629 | -0.0804 | -34.4992
-5 | -0.1598 | 0.00622 | -0.0804 | -25.6913
-4.5 | -0.1024 | 0.00613 | -0.0806 | -16.7047
-4 | -0.045 | 0.00605 | -0.0807 | -7.438
-3.5 | 0.0124 | 0.00597 | -0.0808 | 2.0771
-3 | 0.069 | 0.00583 | -0.0808 | 11.8353
-2.5 | 0.1253 | 0.00579 | -0.0807 | 21.6408
-2 | 0.1822 | 0.0058 | -0.0808 | 31.4138
-1.5 | 0.2377 | 0.00591 | -0.0806 | 40.22
-1 | 0.2932 | 0.00603 | -0.0805 | 48.6235
-0.5 | 0.3488 | 0.00605 | -0.0803 | 57.6529
0 | 0.4051 | 0.00598 | -0.0804 | 67.7425
0.5 | 0.4622 | 0.00593 | -0.0805 | 77.9427
1 | 0.5194 | 0.00595 | -0.0808 | 87.2941
1.5 | 0.5767 | 0.00596 | -0.081 | 96.7617
2 | 0.6332 | 0.00604 | -0.0811 | 104.8344
2.5 | 0.6896 | 0.00605 | -0.0812 | 113.9835
3 | 0.7453 | 0.00593 | -0.0813 | 125.683
3.5 | 0.8012 | 0.00587 | -0.0814 | 136.4906
4 | 0.8571 | 0.0059 | -0.0815 | 145.2712
4.5 | 0.9131 | 0.0059 | -0.0816 | 154.7627
5 | 0.9684 | 0.00601 | -0.0816 | 161.1314
5.5 | 1.0226 | 0.00615 | -0.0815 | 166.2764
6 | 1.074 | 0.00647 | -0.0808 | 165.9969
6.5 | 1.1233 | 0.00682 | -0.0797 | 164.7067
7 | 1.1692 | 0.00726 | -0.0779 | 161.0468
7.5 | 1.2186 | 0.00776 | -0.0769 | 157.0361
8 | 1.2803 | 0.00825 | -0.0787 | 155.1879
8.5 | 1.3269 | 0.00866 | -0.0772 | 153.2217
9 | 1.3747 | 0.00908 | -0.076 | 151.3987
9.5 | 1.4235 | 0.00946 | -0.075 | 150.4757
10 | 1.4704 | 0.00991 | -0.0738 | 148.3754
10.5 | 1.5125 | 0.01044 | -0.0716 | 144.8755
11 | 1.5515 | 0.01103 | -0.069 | 140.6618
11.5 | 1.5887 | 0.01173 | -0.0662 | 135.439
12 | 1.6024 | 0.01357 | -0.0598 | 118.084
12.5 | 1.6359 | 0.01452 | -0.0569 | 112.6653
13 | 1.6695 | 0.01551 | -0.0543 | 107.6402
13.5 | 1.7025 | 0.01657 | -0.0517 | 102.7459
14 | 1.7328 | 0.01782 | -0.0491 | 97.2391
14.5 | 1.7632 | 0.01914 | -0.0467 | 92.1212
15 | 1.7908 | 0.02067 | -0.0442 | 86.6376
15.5 | 1.8144 | 0.02256 | -0.0416 | 80.4255
16 | 1.837 | 0.0246 | -0.0392 | 74.6748
16.5 | 1.8591 | 0.02677 | -0.0371 | 69.4471
17 | 1.8775 | 0.02937 | -0.035 | 63.9258
17.5 | 1.893 | 0.03231 | -0.033 | 58.5887
18 | 1.9048 | 0.03577 | -0.0313 | 53.2513
18.5 | 1.9136 | 0.03962 | -0.0298 | 48.2988
19 | 1.9184 | 0.04408 | -0.0286 | 43.5209
19.5 | 1.9238 | 0.04859 | -0.0277 | 39.5925
20 | 1.9231 | 0.05394 | -0.0272 | 35.6526

## 115. Re 12M Mach 0.10 (1)
BIGFOIL.COM POLAR EXPORT
clarym15
CLARK YM-15 |  |  |  | Cl Max: | 1.939 | at alpha= | 15.5 | deg
JavaFoil+Calcfoil stall+Eppler ext transition |  |  |  | L/D Max: | 141.157 | at alpha= | 9.5 | deg
Re: | 12000000 |  |  | Cd Min: | 0.00691 | at alpha= | 0.5 | deg
Mach: | 0.1 |  |  | Cl=0 at alpha= | -3.7417 | deg
|  |  |  | @ Cl=0.1, Cd= | 0.0079849
|  |  |  | @ Cl=0.4, Cd= | 0.0076919
|  |  |  | @ Cl=0.6, Cd= | 0.0069532
alpha (deg) | Cl | Cd | Cm | Cl/Cd
-20 | -0.979 | 0.11442 | -0.034 | -8.556
-19.5 | -0.981 | 0.10773 | -0.035 | -9.108
-19 | -0.989 | 0.09425 | -0.037 | -10.499
-18.5 | -0.99 | 0.08722 | -0.038 | -11.35
-18 | -0.988 | 0.08126 | -0.039 | -12.155
-17.5 | -0.987 | 0.07281 | -0.04 | -13.551
-17 | -0.989 | 0.06166 | -0.042 | -16.043
-16.5 | -0.976 | 0.05981 | -0.043 | -16.326
-16 | -0.972 | 0.05152 | -0.045 | -18.868
-15.5 | -0.969 | 0.04247 | -0.047 | -22.812
-15 | -0.956 | 0.03749 | -0.048 | -25.514
-14.5 | -0.959 | 0.02678 | -0.051 | -35.815
-14 | -0.954 | 0.01984 | -0.053 | -48.077
-13.5 | -0.936 | 0.01711 | -0.055 | -54.712
-13 | -0.916 | 0.01436 | -0.057 | -63.765
-12.5 | -0.89 | 0.01309 | -0.058 | -67.966
-12 | -0.86 | 0.01168 | -0.059 | -73.644
-11.5 | -0.824 | 0.01102 | -0.061 | -74.802
-11 | -0.785 | 0.01016 | -0.062 | -77.219
-10.5 | -0.741 | 0.0098 | -0.063 | -75.539
-10 | -0.695 | 0.00953 | -0.063 | -72.895
-9.5 | -0.647 | 0.00927 | -0.064 | -69.724
-9 | -0.597 | 0.00903 | -0.065 | -66.105
-8.5 | -0.545 | 0.00872 | -0.066 | -62.579
-8 | -0.492 | 0.00843 | -0.067 | -58.413
-7.5 | -0.438 | 0.00824 | -0.068 | -53.149
-7 | -0.383 | 0.00827 | -0.069 | -46.244
-6.5 | -0.326 | 0.00836 | -0.07 | -38.993
-6 | -0.268 | 0.00795 | -0.071 | -33.785
-5.5 | -0.21 | 0.00815 | -0.072 | -25.784
-5 | -0.151 | 0.00757 | -0.073 | -19.953
-4.5 | -0.091 | 0.00748 | -0.074 | -12.203
-4 | -0.031 | 0.00732 | -0.075 | -4.26
-3.5 | 0.029 | 0.00816 | -0.076 | 3.596
-3 | 0.09 | 0.00798 | -0.077 | 11.304
-2.5 | 0.151 | 0.00801 | -0.078 | 18.869
-2 | 0.212 | 0.00771 | -0.079 | 27.548
-1.5 | 0.274 | 0.00702 | -0.079 | 38.978
-1 | 0.335 | 0.00701 | -0.08 | 47.745
-0.5 | 0.396 | 0.00767 | -0.081 | 51.613
0 | 0.46 | 0.00802 | -0.082 | 57.309
0.5 | 0.521 | 0.00691 | -0.083 | 75.394
1 | 0.582 | 0.00693 | -0.084 | 84.008
1.5 | 0.644 | 0.00701 | -0.085 | 91.831
2 | 0.705 | 0.00731 | -0.086 | 96.432
2.5 | 0.766 | 0.00733 | -0.087 | 104.514
3 | 0.827 | 0.00738 | -0.088 | 112.008
3.5 | 0.888 | 0.00726 | -0.089 | 122.336
4 | 0.948 | 0.00743 | -0.09 | 127.563
4.5 | 1.008 | 0.00751 | -0.091 | 134.314
5 | 1.068 | 0.00789 | -0.092 | 135.348
5.5 | 1.127 | 0.00817 | -0.093 | 137.93
6 | 1.186 | 0.00872 | -0.093 | 136.016
6.5 | 1.245 | 0.01078 | -0.094 | 115.471
7 | 1.303 | 0.00944 | -0.095 | 138.002
7.5 | 1.36 | 0.00969 | -0.096 | 140.412
8 | 1.417 | 0.01188 | -0.097 | 119.278
8.5 | 1.473 | 0.01061 | -0.098 | 138.876
9 | 1.528 | 0.0109 | -0.099 | 140.109
9.5 | 1.581 | 0.0112 | -0.1 | 141.157
10 | 1.634 | 0.01166 | -0.101 | 140.167
10.5 | 1.686 | 0.01218 | -0.101 | 138.388
11 | 1.735 | 0.0128 | -0.102 | 135.506
11.5 | 1.782 | 0.01328 | -0.103 | 134.18
12 | 1.827 | 0.01396 | -0.104 | 130.838
12.5 | 1.87 | 0.0145 | -0.105 | 128.983
13 | 1.909 | 0.01781 | -0.106 | 107.204
13.5 | 1.903 | 0.01905 | -0.104 | 99.934
14 | 1.918 | 0.02053 | -0.104 | 93.422
14.5 | 1.931 | 0.02186 | -0.105 | 88.326
15 | 1.937 | 0.02388 | -0.105 | 81.078
15.5 | 1.939 | 0.02583 | -0.105 | 75.047
16 | 1.935 | 0.02831 | -0.105 | 68.333
16.5 | 1.928 | 0.03039 | -0.106 | 63.429
17 | 1.911 | 0.03368 | -0.106 | 56.725
17.5 | 1.896 | 0.03612 | -0.106 | 52.48
18 | 1.87 | 0.04015 | -0.106 | 46.565
18.5 | 1.842 | 0.0443 | -0.106 | 41.579
19 | 1.809 | 0.04867 | -0.105 | 37.164
19.5 | 1.774 | 0.05363 | -0.105 | 33.075
20 | 1.733 | 0.06004 | -0.105 | 28.868

## 116. Re 12M Mach 0.10 (2)
BIGFOIL.COM POLAR EXPORT
clarym15
CLARK YM-15 |  |  |  | Cl Max: | 1.9138 | at alpha= | 19.5 | deg
XFOIL ncrit=9 |  |  |  | L/D Max: | 166.759 | at alpha= | 5.5 | deg
Re: | 12000000 |  |  | Cd Min: | 0.05766 | at alpha= | 20 | deg
Mach: | 0.1 |  |  | Cl=0 at alpha= | -3.6066 | deg
|  |  |  | @ Cl=0.1, Cd= | 0.0058229
|  |  |  | @ Cl=0.4, Cd= | 0.006009
|  |  |  | @ Cl=0.6, Cd= | 0.0059981
alpha (deg) | Cl | Cd | Cm | Cl/Cd
-20 | -1.7115 | 0.01991 | -0.1034 | -85.9618
-19.5 | -1.6852 | 0.01855 | -0.1004 | -90.8464
-19 | -1.6634 | 0.01738 | -0.0959 | -95.7077
-18 | -1.5732 | 0.01523 | -0.094 | -103.2961
-17.5 | -1.5296 | 0.01445 | -0.0921 | -105.8547
-17 | -1.484 | 0.01378 | -0.0904 | -107.6923
-16.5 | -1.4359 | 0.01319 | -0.089 | -108.8628
-16 | -1.3856 | 0.01262 | -0.0879 | -109.794
-15.5 | -1.3344 | 0.0121 | -0.0869 | -110.281
-15 | -1.283 | 0.01157 | -0.086 | -110.8902
-14.5 | -1.2313 | 0.011 | -0.0851 | -111.9364
-14 | -1.1785 | 0.01051 | -0.0843 | -112.1313
-13.5 | -1.125 | 0.01008 | -0.0837 | -111.6071
-13 | -1.0705 | 0.0097 | -0.0831 | -110.3608
-12.5 | -1.0154 | 0.00936 | -0.0827 | -108.4829
-12 | -0.9597 | 0.00904 | -0.0824 | -106.1615
-11.5 | -0.9037 | 0.00875 | -0.0821 | -103.28
-11 | -0.8473 | 0.00848 | -0.0818 | -99.9175
-10.5 | -0.7908 | 0.00816 | -0.0816 | -96.9118
-10 | -0.7344 | 0.00784 | -0.0814 | -93.6735
-9.5 | -0.6778 | 0.00757 | -0.0812 | -89.5376
-9 | -0.6208 | 0.00734 | -0.0811 | -84.5777
-8.5 | -0.5636 | 0.00714 | -0.081 | -78.9356
-8 | -0.5061 | 0.00695 | -0.081 | -72.8201
-7.5 | -0.4483 | 0.00679 | -0.081 | -66.0236
-7 | -0.3908 | 0.00666 | -0.081 | -58.6787
-6.5 | -0.3334 | 0.00651 | -0.081 | -51.2135
-6 | -0.276 | 0.00638 | -0.081 | -43.2602
-5.5 | -0.2188 | 0.0063 | -0.0809 | -34.7302
-5 | -0.1611 | 0.00623 | -0.081 | -25.8587
-4.5 | -0.1032 | 0.00615 | -0.0811 | -16.7805
-4 | -0.0454 | 0.00606 | -0.0812 | -7.4917
-3.5 | 0.0123 | 0.00598 | -0.0813 | 2.0569
-3 | 0.0693 | 0.00585 | -0.0813 | 11.8462
-2.5 | 0.1259 | 0.0058 | -0.0812 | 21.7069
-2 | 0.183 | 0.00581 | -0.0812 | 31.4974
-1.5 | 0.2388 | 0.00594 | -0.081 | 40.202
-1 | 0.2947 | 0.00605 | -0.0808 | 48.7107
-0.5 | 0.3507 | 0.00607 | -0.0807 | 57.7759
0 | 0.4073 | 0.006 | -0.0807 | 67.8833
0.5 | 0.4648 | 0.00594 | -0.0809 | 78.2492
1 | 0.5224 | 0.00596 | -0.0811 | 87.651
1.5 | 0.58 | 0.00597 | -0.0813 | 97.1524
2 | 0.637 | 0.00605 | -0.0814 | 105.2893
2.5 | 0.6937 | 0.00606 | -0.0815 | 114.4719
3 | 0.7497 | 0.00595 | -0.0816 | 126
3.5 | 0.806 | 0.00589 | -0.0817 | 136.8421
4 | 0.8623 | 0.00592 | -0.0818 | 145.6588
4.5 | 0.9186 | 0.00592 | -0.0818 | 155.1689
5 | 0.9743 | 0.00603 | -0.0818 | 161.5755
5.5 | 1.0289 | 0.00617 | -0.0816 | 166.7585
6 | 1.0805 | 0.0065 | -0.0809 | 166.2308
6.5 | 1.1299 | 0.00686 | -0.0797 | 164.7085
7 | 1.176 | 0.0073 | -0.0778 | 161.0959
8 | 1.2871 | 0.00832 | -0.0784 | 154.6995
8.5 | 1.3342 | 0.00873 | -0.0768 | 152.8293
9 | 1.3823 | 0.00916 | -0.0755 | 150.9061
9.5 | 1.4311 | 0.00956 | -0.0744 | 149.6967
10 | 1.4781 | 0.01001 | -0.073 | 147.6623
10.5 | 1.5186 | 0.01056 | -0.0704 | 143.8068
11 | 1.5579 | 0.01117 | -0.0677 | 139.4718
11.5 | 1.5936 | 0.01198 | -0.0645 | 133.0217
12 | 1.6079 | 0.01385 | -0.0582 | 116.0939
12.5 | 1.6413 | 0.01486 | -0.0553 | 110.4509
13 | 1.6751 | 0.01589 | -0.0526 | 105.4185
13.5 | 1.7074 | 0.01705 | -0.0499 | 100.1408
14 | 1.7374 | 0.01839 | -0.0472 | 94.4753
14.5 | 1.7673 | 0.01983 | -0.0447 | 89.1225
15 | 1.7938 | 0.02152 | -0.0421 | 83.355
15.5 | 1.8174 | 0.02353 | -0.0395 | 77.2376
16 | 1.8392 | 0.02572 | -0.0371 | 71.5086
16.5 | 1.8603 | 0.02812 | -0.0349 | 66.1558
17 | 1.8776 | 0.03093 | -0.0328 | 60.7048
17.5 | 1.891 | 0.03424 | -0.0309 | 55.2278
18 | 1.9007 | 0.03804 | -0.0292 | 49.9658
18.5 | 1.908 | 0.04222 | -0.0278 | 45.1919
19 | 1.9123 | 0.04694 | -0.0268 | 40.7392
19.5 | 1.9138 | 0.05202 | -0.026 | 36.7897
20 | 1.9121 | 0.05766 | -0.0257 | 33.1616

## 117. Re 12M Mach 0.25 (1)
BIGFOIL.COM POLAR EXPORT
clarym15
CLARK YM-15 |  |  |  | Cl Max: | 1.907 | at alpha= | 14 | deg
JavaFoil+Calcfoil stall+Eppler ext transition |  |  |  | L/D Max: | 139.893 | at alpha= | 7.5 | deg
Re: | 12000000 |  |  | Cd Min: | 0.00694 | at alpha= | 0.5 | deg
Mach: | 0.25 |  |  | Cl=0 at alpha= | -3.7419 | deg
|  |  |  | @ Cl=0.1, Cd= | 0.0081145
|  |  |  | @ Cl=0.4, Cd= | 0.0076144
|  |  |  | @ Cl=0.6, Cd= | 0.0070306
alpha (deg) | Cl | Cd | Cm | Cl/Cd
-18 | -0.785 | 0.11194 | -0.035 | -7.01
-17.5 | -0.799 | 0.10656 | -0.036 | -7.496
-17 | -0.815 | 0.09568 | -0.038 | -8.514
-16.5 | -0.831 | 0.08277 | -0.04 | -10.034
-16 | -0.838 | 0.07529 | -0.041 | -11.133
-15.5 | -0.847 | 0.06466 | -0.044 | -13.101
-15 | -0.839 | 0.06496 | -0.044 | -12.912
-14.5 | -0.838 | 0.05707 | -0.046 | -14.689
-14 | -0.841 | 0.04618 | -0.048 | -18.201
-13.5 | -0.843 | 0.03554 | -0.051 | -23.715
-13 | -0.85 | 0.0237 | -0.055 | -35.86
-12.5 | -0.845 | 0.01783 | -0.058 | -47.403
-12 | -0.836 | 0.0136 | -0.06 | -61.456
-11.5 | -0.809 | 0.01244 | -0.062 | -65.01
-11 | -0.777 | 0.01119 | -0.063 | -69.43
-10.5 | -0.74 | 0.01059 | -0.064 | -69.85
-10 | -0.698 | 0.01011 | -0.065 | -69.049
-9.5 | -0.652 | 0.00974 | -0.066 | -66.986
-9 | -0.604 | 0.00927 | -0.067 | -65.178
-8.5 | -0.554 | 0.00897 | -0.068 | -61.707
-8 | -0.501 | 0.00871 | -0.069 | -57.5
-7.5 | -0.447 | 0.00841 | -0.07 | -53.126
-7 | -0.391 | 0.00843 | -0.071 | -46.325
-6.5 | -0.333 | 0.00863 | -0.072 | -38.61
-6 | -0.275 | 0.00808 | -0.073 | -33.991
-5.5 | -0.215 | 0.0083 | -0.074 | -25.934
-5 | -0.155 | 0.00771 | -0.075 | -20.068
-4.5 | -0.094 | 0.0075 | -0.076 | -12.499
-4 | -0.032 | 0.00744 | -0.077 | -4.304
-3.5 | 0.03 | 0.00773 | -0.078 | 3.896
-3 | 0.093 | 0.00811 | -0.079 | 11.413
-2.5 | 0.155 | 0.00815 | -0.08 | 19.052
-2 | 0.218 | 0.00774 | -0.081 | 28.208
-1.5 | 0.281 | 0.00703 | -0.082 | 39.99
-1 | 0.344 | 0.00709 | -0.083 | 48.534
-0.5 | 0.407 | 0.00768 | -0.084 | 52.977
0 | 0.472 | 0.00811 | -0.085 | 58.224
0.5 | 0.535 | 0.00694 | -0.086 | 77.121
1 | 0.598 | 0.00703 | -0.086 | 85.136
1.5 | 0.661 | 0.00705 | -0.087 | 93.856
2 | 0.724 | 0.00742 | -0.088 | 97.604
2.5 | 0.787 | 0.00743 | -0.089 | 105.821
3 | 0.849 | 0.00727 | -0.09 | 116.819
3.5 | 0.912 | 0.00733 | -0.091 | 124.407
4 | 0.974 | 0.00756 | -0.092 | 128.789
4.5 | 1.035 | 0.00761 | -0.093 | 135.984
5 | 1.096 | 0.00803 | -0.094 | 136.458
5.5 | 1.157 | 0.00834 | -0.095 | 138.7
6 | 1.217 | 0.01055 | -0.096 | 115.364
6.5 | 1.277 | 0.01119 | -0.097 | 114.112
7 | 1.336 | 0.0097 | -0.098 | 137.743
7.5 | 1.395 | 0.00997 | -0.099 | 139.893
8 | 1.453 | 0.01237 | -0.1 | 117.405
8.5 | 1.509 | 0.01114 | -0.101 | 135.501
9 | 1.564 | 0.0113 | -0.102 | 138.474
9.5 | 1.618 | 0.01169 | -0.102 | 138.357
10 | 1.67 | 0.01208 | -0.103 | 138.274
10.5 | 1.721 | 0.0129 | -0.104 | 133.439
11 | 1.769 | 0.01366 | -0.105 | 129.472
11.5 | 1.814 | 0.01408 | -0.106 | 128.824
12 | 1.857 | 0.01502 | -0.107 | 123.606
12.5 | 1.864 | 0.01885 | -0.106 | 98.864
13 | 1.888 | 0.02009 | -0.106 | 93.98
13.5 | 1.9 | 0.02171 | -0.106 | 87.517
14 | 1.907 | 0.02297 | -0.106 | 83.012
14.5 | 1.904 | 0.02526 | -0.107 | 75.376
15 | 1.892 | 0.02801 | -0.107 | 67.541
15.5 | 1.871 | 0.03147 | -0.107 | 59.463
16 | 1.841 | 0.03511 | -0.107 | 52.436
16.5 | 1.81 | 0.03798 | -0.107 | 47.656
17 | 1.761 | 0.0434 | -0.106 | 40.591
17.5 | 1.709 | 0.04848 | -0.106 | 35.249
18 | 1.647 | 0.05545 | -0.105 | 29.699
18.5 | 1.58 | 0.06175 | -0.105 | 25.593
19 | 1.506 | 0.07011 | -0.104 | 21.477

## 118. Re 12M Mach 0.25 (2)
BIGFOIL.COM POLAR EXPORT
clarym15
CLARK YM-15 |  |  |  | Cl Max: | 1.8683 | at alpha= | 18 | deg
XFOIL ncrit=9 |  |  |  | L/D Max: | 168.51 | at alpha= | 5.5 | deg
Re: | 12000000 |  |  | Cd Min: | 0.08236 | at alpha= | 20 | deg
Mach: | 0.25 |  |  | Cl=0 at alpha= | -3.5983 | deg
|  |  |  | @ Cl=0.1, Cd= | 0.0059204
|  |  |  | @ Cl=0.4, Cd= | 0.0060935
|  |  |  | @ Cl=0.6, Cd= | 0.006032
alpha (deg) | Cl | Cd | Cm | Cl/Cd
-20 | -1.5831 | 0.04878 | -0.1102 | -32.4539
-19.5 | -1.6396 | 0.03451 | -0.1219 | -47.5109
-19 | -1.6478 | 0.02746 | -0.1257 | -60.0073
-18.5 | -1.6381 | 0.02338 | -0.1251 | -70.0642
-18 | -1.6187 | 0.02078 | -0.1221 | -77.897
-17.5 | -1.587 | 0.01893 | -0.1189 | -83.8352
-17 | -1.5543 | 0.01727 | -0.1147 | -90
-16.5 | -1.5136 | 0.01604 | -0.1106 | -94.3641
-16 | -1.4652 | 0.01503 | -0.1075 | -97.485
-15.5 | -1.4127 | 0.01417 | -0.1047 | -99.6965
-15 | -1.3581 | 0.0134 | -0.1023 | -101.3507
-14.5 | -1.3018 | 0.0127 | -0.1002 | -102.5039
-14 | -1.2443 | 0.01209 | -0.0983 | -102.9198
-13.5 | -1.1886 | 0.01132 | -0.0963 | -105
-13 | -1.1307 | 0.01073 | -0.0946 | -105.3774
-12.5 | -1.0717 | 0.01023 | -0.0932 | -104.7605
-12 | -1.0121 | 0.00978 | -0.0919 | -103.4867
-11.5 | -0.952 | 0.00937 | -0.0908 | -101.6009
-11 | -0.8918 | 0.009 | -0.0898 | -99.0889
-10.5 | -0.8313 | 0.00865 | -0.0889 | -96.104
-10 | -0.7705 | 0.00832 | -0.0882 | -92.6082
-9.5 | -0.7107 | 0.00796 | -0.0874 | -89.2839
-9 | -0.6506 | 0.00765 | -0.0868 | -85.0458
-8.5 | -0.5902 | 0.00739 | -0.0862 | -79.8647
-8 | -0.5297 | 0.00716 | -0.0858 | -73.9804
-7.5 | -0.4689 | 0.00695 | -0.0855 | -67.4676
-7 | -0.4085 | 0.00679 | -0.0851 | -60.162
-6.5 | -0.3482 | 0.00666 | -0.0849 | -52.2823
-6 | -0.288 | 0.00649 | -0.0846 | -44.376
-5.5 | -0.2284 | 0.00639 | -0.0843 | -35.7433
-5 | -0.1685 | 0.0063 | -0.0841 | -26.746
-4.5 | -0.1082 | 0.00622 | -0.0841 | -17.3955
-4 | -0.0482 | 0.00612 | -0.084 | -7.8758
-3.5 | 0.0118 | 0.00605 | -0.084 | 1.9504
-3 | 0.0711 | 0.00597 | -0.0839 | 11.9095
-2.5 | 0.1294 | 0.00587 | -0.0837 | 22.0443
-2 | 0.1877 | 0.0059 | -0.0835 | 31.8136
-1.5 | 0.2448 | 0.00606 | -0.0831 | 40.396
-1 | 0.3027 | 0.00617 | -0.0828 | 49.06
-0.5 | 0.3613 | 0.00614 | -0.0828 | 58.8436
0 | 0.4196 | 0.00607 | -0.0827 | 69.1269
0.5 | 0.4792 | 0.00602 | -0.0828 | 79.6013
1 | 0.5385 | 0.00603 | -0.0829 | 89.3035
1.5 | 0.5985 | 0.00603 | -0.0831 | 99.2537
2 | 0.6574 | 0.00611 | -0.0832 | 107.5941
2.5 | 0.7161 | 0.00613 | -0.0832 | 116.8189
3 | 0.774 | 0.00603 | -0.0831 | 128.3582
3.5 | 0.8321 | 0.00599 | -0.0831 | 138.9149
4 | 0.8908 | 0.00602 | -0.0831 | 147.9734
4.5 | 0.9489 | 0.00604 | -0.083 | 157.1026
5 | 1.007 | 0.00614 | -0.0829 | 164.0065
5.5 | 1.0633 | 0.00631 | -0.0824 | 168.5103
6 | 1.1163 | 0.00667 | -0.0813 | 167.3613
6.5 | 1.1666 | 0.00709 | -0.0797 | 164.5416
7 | 1.2126 | 0.00756 | -0.077 | 160.3968
7.5 | 1.2685 | 0.00816 | -0.0767 | 155.4534
8 | 1.3226 | 0.00871 | -0.0759 | 151.8485
8.5 | 1.373 | 0.00913 | -0.0742 | 150.3834
9 | 1.4215 | 0.0096 | -0.0722 | 148.0729
9.5 | 1.4658 | 0.0101 | -0.0694 | 145.1287
10 | 1.5112 | 0.01062 | -0.0668 | 142.2976
10.5 | 1.5525 | 0.01133 | -0.0637 | 137.0256
11 | 1.5903 | 0.01224 | -0.0602 | 129.9265
11.5 | 1.6087 | 0.01409 | -0.0542 | 114.1732
12 | 1.6344 | 0.01573 | -0.0496 | 103.9034
12.5 | 1.6683 | 0.01707 | -0.0464 | 97.7329
13 | 1.7008 | 0.01854 | -0.0433 | 91.7368
13.5 | 1.7309 | 0.02027 | -0.0402 | 85.3922
14 | 1.7599 | 0.02215 | -0.0373 | 79.4537
14.5 | 1.785 | 0.02442 | -0.0344 | 73.0958
15 | 1.8061 | 0.02708 | -0.0315 | 66.695
15.5 | 1.8275 | 0.02992 | -0.029 | 61.0795
16 | 1.8446 | 0.03323 | -0.0267 | 55.5101
16.5 | 1.8564 | 0.0372 | -0.0246 | 49.9032
17 | 1.8634 | 0.04174 | -0.0228 | 44.643
17.5 | 1.8669 | 0.04685 | -0.0213 | 39.8485
18 | 1.8683 | 0.05231 | -0.0203 | 35.7159
18.5 | 1.8639 | 0.05861 | -0.0198 | 31.8017
19 | 1.8534 | 0.06568 | -0.0197 | 28.2186
19.5 | 1.8372 | 0.07361 | -0.0202 | 24.9586
20 | 1.815 | 0.08236 | -0.0214 | 22.0374

## 119. Re 12M Mach 0.50 (1)
BIGFOIL.COM POLAR EXPORT
clarym15
CLARK YM-15 |  |  |  | Cl Max: | 1.753 | at alpha= | 10.5 | deg
JavaFoil+Calcfoil stall+Eppler ext transition |  |  |  | L/D Max: | 141.164 | at alpha= | 4.5 | deg
Re: | 12000000 |  |  | Cd Min: | 0.00702 | at alpha= | 0.5 | deg
Mach: | 0.5 |  |  | Cl=0 at alpha= | -3.7391 | deg
|  |  |  | @ Cl=0.1, Cd= | 0.0078834
|  |  |  | @ Cl=0.4, Cd= | 0.0073197
|  |  |  | @ Cl=0.6, Cd= | 0.0070226
alpha (deg) | Cl | Cd | Cm | Cl/Cd
-20 | -0.915 | 0.14284 | -0.036 | -6.407
-19.5 | -0.886 | 0.13858 | -0.036 | -6.395
-19 | -0.856 | 0.13596 | -0.035 | -6.293
-18.5 | -0.827 | 0.13217 | -0.035 | -6.26
-18 | -0.799 | 0.13137 | -0.035 | -6.079
-17.5 | -0.77 | 0.12606 | -0.035 | -6.107
-17 | -0.743 | 0.12242 | -0.035 | -6.065
-16.5 | -0.715 | 0.13199 | -0.036 | -5.419
-16 | -0.69 | 0.11699 | -0.038 | -5.898
-15.5 | -0.664 | 0.10733 | -0.039 | -6.182
-15 | -0.636 | 0.10235 | -0.039 | -6.215
-14.5 | -0.608 | 0.0976 | -0.039 | -6.225
-14 | -0.579 | 0.09497 | -0.039 | -6.095
-13.5 | -0.549 | 0.09638 | -0.038 | -5.697
-13 | -0.52 | 0.09438 | -0.038 | -5.515
-12.5 | -0.492 | 0.09029 | -0.038 | -5.452
-12 | -0.466 | 0.08853 | -0.039 | -5.259
-11.5 | -0.439 | 0.07819 | -0.041 | -5.614
-11 | -0.411 | 0.07181 | -0.042 | -5.728
-10.5 | -0.385 | 0.06482 | -0.045 | -5.939
-10 | -0.363 | 0.05291 | -0.051 | -6.865
-9.5 | -0.342 | 0.04165 | -0.057 | -8.22
-9 | -0.328 | 0.02655 | -0.065 | -12.342
-8.5 | -0.479 | 0.01502 | -0.072 | -31.87
-8 | -0.49 | 0.01064 | -0.077 | -46.046
-7.5 | -0.459 | 0.00975 | -0.078 | -47.014
-7 | -0.412 | 0.00922 | -0.079 | -44.656
-6.5 | -0.358 | 0.00912 | -0.08 | -39.22
-6 | -0.298 | 0.0087 | -0.081 | -34.283
-5.5 | -0.236 | 0.00896 | -0.082 | -26.3
-5 | -0.171 | 0.0081 | -0.084 | -21.065
-4.5 | -0.104 | 0.00789 | -0.085 | -13.132
-4 | -0.036 | 0.00766 | -0.086 | -4.637
-3.5 | 0.033 | 0.00796 | -0.087 | 4.208
-3 | 0.103 | 0.00788 | -0.088 | 13.078
-2.5 | 0.173 | 0.00853 | -0.089 | 20.304
-2 | 0.244 | 0.008 | -0.09 | 30.457
-1.5 | 0.314 | 0.00704 | -0.091 | 44.621
-1 | 0.384 | 0.00705 | -0.092 | 54.45
-0.5 | 0.454 | 0.00823 | -0.093 | 55.171
0 | 0.528 | 0.00735 | -0.094 | 71.791
0.5 | 0.598 | 0.00702 | -0.096 | 85.214
1 | 0.668 | 0.00711 | -0.097 | 93.957
1.5 | 0.738 | 0.00758 | -0.098 | 97.385
2 | 0.808 | 0.00755 | -0.099 | 107.08
2.5 | 0.878 | 0.00763 | -0.1 | 115.045
3 | 0.947 | 0.00745 | -0.101 | 127.151
3.5 | 1.017 | 0.00922 | -0.102 | 110.22
4 | 1.085 | 0.00974 | -0.103 | 111.388
4.5 | 1.153 | 0.00817 | -0.104 | 141.164
5 | 1.219 | 0.01044 | -0.105 | 116.771
5.5 | 1.285 | 0.00932 | -0.106 | 137.889
6 | 1.35 | 0.01017 | -0.107 | 132.75
6.5 | 1.413 | 0.01074 | -0.108 | 131.571
7 | 1.475 | 0.01129 | -0.109 | 130.731
7.5 | 1.536 | 0.01172 | -0.11 | 131.044
8 | 1.594 | 0.01232 | -0.111 | 129.43
8.5 | 1.649 | 0.01284 | -0.112 | 128.406
9 | 1.678 | 0.01729 | -0.112 | 97.011
9.5 | 1.706 | 0.01833 | -0.112 | 93.088
10 | 1.734 | 0.02052 | -0.112 | 84.477
10.5 | 1.753 | 0.02263 | -0.113 | 77.452
11 | 1.752 | 0.02514 | -0.113 | 69.688
11.5 | 1.724 | 0.02813 | -0.113 | 61.276
12 | 1.638 | 0.03514 | -0.112 | 46.625
12.5 | 1.41 | 0.04725 | -0.109 | 29.842
13 | 1.002 | 0.08727 | -0.094 | 11.481
13.5 | 1.065 | 0.07038 | -0.103 | 15.13
14 | 1.071 | 0.08593 | -0.098 | 12.469
14.5 | 1.076 | 0.09956 | -0.092 | 10.808
15 | 1.105 | 0.10558 | -0.093 | 10.469
15.5 | 1.138 | 0.10883 | -0.095 | 10.46

## 120. Re 12M Mach 0.50 (2)
BIGFOIL.COM POLAR EXPORT
clarym15
CLARK YM-15 |  |  |  | Cl Max: | 1.7808 | at alpha= | 14 | deg
XFOIL ncrit=9 |  |  |  | L/D Max: | 169.028 | at alpha= | 5 | deg
Re: | 12000000 |  |  | Cd Min: | 0.15715 | at alpha= | 19 | deg
Mach: | 0.5 |  |  | Cl=0 at alpha= | -3.5491 | deg
|  |  |  | @ Cl=0.1, Cd= | 0.006331
|  |  |  | @ Cl=0.4, Cd= | 0.0065204
|  |  |  | @ Cl=0.6, Cd= | 0.0063748
alpha (deg) | Cl | Cd | Cm | Cl/Cd
-14.5 | -0.5492 | 0.11907 | -0.0653 | -4.6124
-14 | -0.5614 | 0.10961 | -0.0701 | -5.1218
-13.5 | -0.5717 | 0.10022 | -0.0753 | -5.7045
-13 | -0.5897 | 0.09017 | -0.0816 | -6.5399
-12.5 | -0.611 | 0.08011 | -0.0882 | -7.627
-12 | -0.6357 | 0.06995 | -0.0952 | -9.0879
-11.5 | -0.6625 | 0.05977 | -0.1024 | -11.0842
-10.5 | -0.7127 | 0.03581 | -0.1223 | -19.9023
-10 | -0.7389 | 0.02503 | -0.1336 | -29.5206
-9.5 | -0.7671 | 0.01844 | -0.129 | -41.5998
-9 | -0.7565 | 0.01315 | -0.1229 | -57.5285
-8.5 | -0.7067 | 0.01047 | -0.1173 | -67.4976
-8 | -0.6402 | 0.0091 | -0.113 | -70.3516
-7.5 | -0.568 | 0.0083 | -0.1095 | -68.4337
-7 | -0.4943 | 0.00777 | -0.1068 | -63.6165
-6.5 | -0.4206 | 0.00739 | -0.1044 | -56.9147
-6 | -0.3476 | 0.00711 | -0.1025 | -48.8889
-5.5 | -0.2755 | 0.00691 | -0.1008 | -39.8698
-5 | -0.2045 | 0.00672 | -0.0993 | -30.4315
-4.5 | -0.1341 | 0.00659 | -0.098 | -20.349
-4 | -0.0634 | 0.00646 | -0.0971 | -9.8142
-3.5 | 0.0069 | 0.00638 | -0.0963 | 1.0815
-3 | 0.0756 | 0.00632 | -0.0955 | 11.962
-2.5 | 0.1424 | 0.00635 | -0.0945 | 22.4252
-2 | 0.2039 | 0.00646 | -0.0928 | 31.5635
-1.5 | 0.2698 | 0.00653 | -0.0919 | 41.317
-0.5 | 0.4062 | 0.00652 | -0.0912 | 62.3006
0 | 0.4733 | 0.00646 | -0.0908 | 73.2663
0.5 | 0.5411 | 0.00634 | -0.0905 | 85.347
1 | 0.6088 | 0.00638 | -0.0902 | 95.4232
1.5 | 0.6772 | 0.0064 | -0.0899 | 105.8125
2 | 0.7463 | 0.00643 | -0.0898 | 116.0653
2.5 | 0.8131 | 0.00652 | -0.0891 | 124.7086
3 | 0.8805 | 0.00647 | -0.0886 | 136.0896
3.5 | 0.9461 | 0.00651 | -0.0876 | 145.3303
4 | 1.0146 | 0.00652 | -0.087 | 155.6135
4.5 | 1.0803 | 0.00665 | -0.0857 | 162.4511
5 | 1.1477 | 0.00679 | -0.0845 | 169.028
5.5 | 1.2083 | 0.00715 | -0.082 | 168.993
6 | 1.2552 | 0.00781 | -0.077 | 160.717
6.5 | 1.3005 | 0.00847 | -0.0716 | 153.5419
7 | 1.3474 | 0.00937 | -0.0667 | 143.7994
7.5 | 1.3975 | 0.01026 | -0.0623 | 136.2086
8 | 1.4502 | 0.01116 | -0.0583 | 129.9462
8.5 | 1.5021 | 0.01217 | -0.0541 | 123.4265
9 | 1.5564 | 0.0132 | -0.0503 | 117.9091
9.5 | 1.6061 | 0.01452 | -0.046 | 110.6129
10 | 1.6522 | 0.01615 | -0.0415 | 102.3034
10.5 | 1.6939 | 0.01812 | -0.0367 | 93.4823
11.5 | 1.7043 | 0.02679 | -0.0245 | 63.617
12 | 1.7311 | 0.03038 | -0.0205 | 56.9816
12.5 | 1.7527 | 0.03452 | -0.0168 | 50.7735
13 | 1.7699 | 0.03918 | -0.0134 | 45.1736
13.5 | 1.7801 | 0.04455 | -0.0105 | 39.9574
14 | 1.7808 | 0.05084 | -0.0081 | 35.0275
14.5 | 1.768 | 0.0584 | -0.0065 | 30.274
15 | 1.7455 | 0.06701 | -0.0059 | 26.0484
15.5 | 1.7096 | 0.07704 | -0.0066 | 22.1911
16 | 1.6688 | 0.08784 | -0.0085 | 18.9982
16.5 | 1.6268 | 0.09914 | -0.0114 | 16.4091
17 | 1.5859 | 0.11073 | -0.0153 | 14.3222
17.5 | 1.5497 | 0.12224 | -0.0199 | 12.6775
18 | 1.5186 | 0.13375 | -0.0252 | 11.354
18.5 | 1.4894 | 0.14548 | -0.0314 | 10.2378
19 | 1.4649 | 0.15715 | -0.0381 | 9.3217

## 121. Re 14M Mach 0.00 (1)
BIGFOIL.COM POLAR EXPORT
clarym15
CLARK YM-15 |  |  |  | Cl Max: | 1.949 | at alpha= | 16 | deg
JavaFoil+Calcfoil stall+Eppler ext transition |  |  |  | L/D Max: | 144.673 | at alpha= | 9.5 | deg
Re: | 14000000 |  |  | Cd Min: | 0.00676 | at alpha= | 0.5 | deg
Mach: | 0 |  |  | Cl=0 at alpha= | -3.7417 | deg
|  |  |  | @ Cl=0.1, Cd= | 0.0079467
|  |  |  | @ Cl=0.4, Cd= | 0.0069078
|  |  |  | @ Cl=0.6, Cd= | 0.0068467
alpha (deg) | Cl | Cd | Cm | Cl/Cd
-20 | -1.017 | 0.10582 | -0.035 | -9.609
-19.5 | -1.018 | 0.09845 | -0.036 | -10.343
-19 | -1.022 | 0.08738 | -0.037 | -11.697
-18.5 | -1.021 | 0.07976 | -0.039 | -12.796
-18 | -1.017 | 0.07404 | -0.04 | -13.729
-17.5 | -1.02 | 0.06161 | -0.042 | -16.561
-17 | -1.017 | 0.05363 | -0.043 | -18.97
-16.5 | -1.003 | 0.05178 | -0.044 | -19.369
-16 | -1.003 | 0.04131 | -0.046 | -24.275
-15.5 | -0.999 | 0.03329 | -0.048 | -29.999
-15 | -0.985 | 0.02915 | -0.05 | -33.781
-14.5 | -0.979 | 0.02213 | -0.052 | -44.263
-14 | -0.967 | 0.01785 | -0.054 | -54.166
-13.5 | -0.95 | 0.01469 | -0.055 | -64.677
-13 | -0.925 | 0.01335 | -0.057 | -69.287
-12.5 | -0.897 | 0.01218 | -0.058 | -73.608
-12 | -0.864 | 0.01112 | -0.059 | -77.727
-11.5 | -0.827 | 0.01063 | -0.06 | -77.728
-11 | -0.785 | 0.00898 | -0.061 | -87.384
-10.5 | -0.74 | 0.00959 | -0.062 | -77.189
-10 | -0.693 | 0.00931 | -0.063 | -74.476
-9.5 | -0.645 | 0.00905 | -0.064 | -71.322
-9 | -0.595 | 0.00881 | -0.065 | -67.593
-8.5 | -0.544 | 0.0085 | -0.066 | -63.964
-8 | -0.491 | 0.00825 | -0.067 | -59.485
-7.5 | -0.437 | 0.00807 | -0.068 | -54.064
-7 | -0.381 | 0.00844 | -0.069 | -45.171
-6.5 | -0.325 | 0.00794 | -0.07 | -40.9
-6 | -0.267 | 0.00812 | -0.071 | -32.918
-5.5 | -0.209 | 0.00757 | -0.071 | -27.61
-5 | -0.15 | 0.00746 | -0.072 | -20.139
-4.5 | -0.091 | 0.00732 | -0.073 | -12.416
-4 | -0.031 | 0.00811 | -0.074 | -3.83
-3.5 | 0.029 | 0.00755 | -0.075 | 3.865
-3 | 0.09 | 0.00795 | -0.076 | 11.284
-2.5 | 0.15 | 0.00793 | -0.077 | 18.982
-2 | 0.211 | 0.00689 | -0.078 | 30.694
-1.5 | 0.272 | 0.00689 | -0.079 | 39.521
-1 | 0.333 | 0.00768 | -0.08 | 43.369
-0.5 | 0.394 | 0.00692 | -0.081 | 56.947
0 | 0.458 | 0.00679 | -0.082 | 67.413
0.5 | 0.519 | 0.00676 | -0.083 | 76.695
1 | 0.58 | 0.00684 | -0.084 | 84.733
1.5 | 0.64 | 0.00686 | -0.085 | 93.332
2 | 0.701 | 0.00722 | -0.086 | 97.175
2.5 | 0.762 | 0.00722 | -0.087 | 105.615
3 | 0.823 | 0.0073 | -0.087 | 112.716
3.5 | 0.883 | 0.00839 | -0.088 | 105.248
4 | 0.944 | 0.00751 | -0.089 | 125.677
4.5 | 1.003 | 0.00773 | -0.09 | 129.737
5 | 1.063 | 0.00777 | -0.091 | 136.789
5.5 | 1.122 | 0.00815 | -0.092 | 137.647
6 | 1.18 | 0.00881 | -0.093 | 134.022
6.5 | 1.239 | 0.00904 | -0.094 | 137.006
7 | 1.297 | 0.00931 | -0.095 | 139.311
7.5 | 1.354 | 0.00961 | -0.096 | 140.927
8 | 1.411 | 0.01155 | -0.097 | 122.114
8.5 | 1.467 | 0.01052 | -0.097 | 139.44
9 | 1.521 | 0.01059 | -0.098 | 143.661
9.5 | 1.575 | 0.01088 | -0.099 | 144.673
10 | 1.627 | 0.01141 | -0.1 | 142.561
10.5 | 1.679 | 0.01188 | -0.101 | 141.369
11 | 1.728 | 0.01252 | -0.102 | 138.065
11.5 | 1.775 | 0.01311 | -0.103 | 135.462
12 | 1.821 | 0.01355 | -0.104 | 134.385
12.5 | 1.865 | 0.01412 | -0.104 | 132.095
13 | 1.904 | 0.01477 | -0.105 | 128.908
13.5 | 1.911 | 0.01837 | -0.104 | 104.002
14 | 1.921 | 0.01952 | -0.104 | 98.425
14.5 | 1.935 | 0.02101 | -0.104 | 92.101
15 | 1.943 | 0.02294 | -0.105 | 84.69
15.5 | 1.947 | 0.02488 | -0.105 | 78.258
16 | 1.949 | 0.02637 | -0.105 | 73.915
16.5 | 1.942 | 0.02905 | -0.106 | 66.849
17 | 1.934 | 0.031 | -0.106 | 62.387
17.5 | 1.92 | 0.03378 | -0.106 | 56.825
18 | 1.899 | 0.03755 | -0.106 | 50.554
18.5 | 1.875 | 0.04096 | -0.106 | 45.773
19 | 1.847 | 0.0454 | -0.106 | 40.684
19.5 | 1.816 | 0.05003 | -0.105 | 36.302
20 | 1.782 | 0.05501 | -0.105 | 32.402

## 122. Re 14M Mach 0.00 (2)
BIGFOIL.COM POLAR EXPORT
clarym15
CLARK YM-15 |  |  |  | Cl Max: | 1.9477 | at alpha= | 20 | deg
XFOIL ncrit=9 |  |  |  | L/D Max: | 164.598 | at alpha= | 5.5 | deg
Re: | 14000000 |  |  | Cd Min: | 0.05129 | at alpha= | 20 | deg
Mach: | 0 |  |  | Cl=0 at alpha= | -3.6017 | deg
|  |  |  | @ Cl=0.1, Cd= | 0.0057763
|  |  |  | @ Cl=0.4, Cd= | 0.0059174
|  |  |  | @ Cl=0.6, Cd= | 0.0058996
alpha (deg) | Cl | Cd | Cm | Cl/Cd
-20 | -1.7244 | 0.01776 | -0.0955 | -97.0946
-19.5 | -1.6989 | 0.01685 | -0.0915 | -100.8249
-18.5 | -1.6086 | 0.01493 | -0.0902 | -107.7428
-18 | -1.5672 | 0.01413 | -0.0884 | -110.913
-17.5 | -1.523 | 0.01346 | -0.0869 | -113.1501
-17 | -1.476 | 0.01288 | -0.0857 | -114.5963
-16.5 | -1.4269 | 0.01234 | -0.0848 | -115.6321
-16 | -1.3769 | 0.01185 | -0.084 | -116.1941
-15.5 | -1.3259 | 0.0114 | -0.0833 | -116.307
-15 | -1.2739 | 0.01097 | -0.0828 | -116.1258
-14.5 | -1.2223 | 0.01047 | -0.0822 | -116.7431
-14 | -1.1701 | 0.01003 | -0.0816 | -116.66
-13.5 | -1.1172 | 0.00963 | -0.0811 | -116.0125
-13 | -1.0633 | 0.00927 | -0.0808 | -114.7033
-12.5 | -1.0087 | 0.00896 | -0.0805 | -112.5781
-12 | -0.9536 | 0.00867 | -0.0803 | -109.9885
-11.5 | -0.898 | 0.00839 | -0.0802 | -107.0322
-11 | -0.8419 | 0.00813 | -0.0802 | -103.5547
-10.5 | -0.7857 | 0.00788 | -0.0801 | -99.7081
-10 | -0.7298 | 0.0076 | -0.08 | -96.0263
-9.5 | -0.6737 | 0.00736 | -0.0799 | -91.5353
-9 | -0.6173 | 0.00713 | -0.0799 | -86.5778
-8.5 | -0.5606 | 0.00693 | -0.0799 | -80.8947
-8 | -0.5034 | 0.00676 | -0.08 | -74.4675
-7.5 | -0.4463 | 0.00661 | -0.08 | -67.5189
-7 | -0.3892 | 0.0065 | -0.0801 | -59.8769
-6.5 | -0.3322 | 0.00639 | -0.0801 | -51.9875
-6 | -0.2752 | 0.00627 | -0.0801 | -43.8915
-5.5 | -0.2185 | 0.0062 | -0.0801 | -35.2419
-5 | -0.1609 | 0.00612 | -0.0803 | -26.2908
-4.5 | -0.1033 | 0.00604 | -0.0804 | -17.1026
-4 | -0.0458 | 0.00596 | -0.0806 | -7.6846
-3.5 | 0.0117 | 0.00589 | -0.0807 | 1.9864
-3 | 0.0684 | 0.00581 | -0.0807 | 11.7728
-2.5 | 0.1246 | 0.00575 | -0.0807 | 21.6696
-2 | 0.1808 | 0.00579 | -0.0806 | 31.2263
-1.5 | 0.2367 | 0.00591 | -0.0805 | 40.0508
-1 | 0.2928 | 0.00599 | -0.0804 | 48.8815
-0.5 | 0.3494 | 0.00598 | -0.0805 | 58.4281
0 | 0.406 | 0.00591 | -0.0805 | 68.6971
0.5 | 0.4632 | 0.00583 | -0.0807 | 79.4511
1 | 0.5204 | 0.00584 | -0.0809 | 89.1096
1.5 | 0.5775 | 0.00588 | -0.0812 | 98.2143
2 | 0.6348 | 0.00593 | -0.0814 | 107.0489
3 | 0.7474 | 0.00591 | -0.0817 | 126.4636
3.5 | 0.8028 | 0.00585 | -0.0817 | 137.2308
4 | 0.8596 | 0.00586 | -0.0819 | 146.6894
5 | 0.9698 | 0.00603 | -0.0819 | 160.8292
5.5 | 1.0238 | 0.00622 | -0.0817 | 164.5981
6 | 1.0749 | 0.00657 | -0.081 | 163.6073
6.5 | 1.1254 | 0.00692 | -0.0802 | 162.6301
7 | 1.1732 | 0.00729 | -0.0788 | 160.9328
7.5 | 1.2195 | 0.00765 | -0.0771 | 159.4118
8 | 1.2764 | 0.00809 | -0.0778 | 157.775
8.5 | 1.3305 | 0.00848 | -0.0779 | 156.8986
9 | 1.3791 | 0.00886 | -0.0768 | 155.6546
9.5 | 1.427 | 0.0093 | -0.0757 | 153.4409
10 | 1.4745 | 0.00973 | -0.0745 | 151.5416
10.5 | 1.5188 | 0.01023 | -0.0728 | 148.4653
11 | 1.557 | 0.01083 | -0.07 | 143.7673
11.5 | 1.5899 | 0.01171 | -0.0664 | 135.7728
12 | 1.6085 | 0.01329 | -0.0607 | 121.0309
12.5 | 1.6439 | 0.01414 | -0.0581 | 116.2588
13 | 1.6794 | 0.01502 | -0.0557 | 111.8109
13.5 | 1.7119 | 0.01607 | -0.053 | 106.5277
14 | 1.7442 | 0.01719 | -0.0505 | 101.466
14.5 | 1.7744 | 0.01846 | -0.048 | 96.1213
15 | 1.8015 | 0.02001 | -0.0454 | 90.03
15.5 | 1.8273 | 0.0217 | -0.0429 | 84.2074
16 | 1.8526 | 0.02352 | -0.0406 | 78.767
16.5 | 1.8737 | 0.02568 | -0.0382 | 72.9634
17 | 1.8928 | 0.02816 | -0.0361 | 67.2159
17.5 | 1.908 | 0.03106 | -0.034 | 61.4295
18 | 1.9208 | 0.03435 | -0.0321 | 55.9185
18.5 | 1.9321 | 0.0379 | -0.0306 | 50.9789
19 | 1.9406 | 0.04188 | -0.0293 | 46.3372
19.5 | 1.946 | 0.04635 | -0.0283 | 41.9849
20 | 1.9477 | 0.05129 | -0.0275 | 37.9743

## 123. Re 14M Mach 0.10 (1)
BIGFOIL.COM POLAR EXPORT
clarym15
CLARK YM-15 |  |  |  | Cl Max: | 1.94 | at alpha= | 15 | deg
JavaFoil+Calcfoil stall+Eppler ext transition |  |  |  | L/D Max: | 142.934 | at alpha= | 9 | deg
Re: | 14000000 |  |  | Cd Min: | 0.0068 | at alpha= | 0 | deg
Mach: | 0.1 |  |  | Cl=0 at alpha= | -3.7417 | deg
|  |  |  | @ Cl=0.1, Cd= | 0.0079849
|  |  |  | @ Cl=0.4, Cd= | 0.0068937
|  |  |  | @ Cl=0.6, Cd= | 0.0068603
alpha (deg) | Cl | Cd | Cm | Cl/Cd
-20 | -0.981 | 0.11155 | -0.034 | -8.795
-19.5 | -0.985 | 0.104 | -0.035 | -9.472
-19 | -0.991 | 0.09233 | -0.037 | -10.738
-18.5 | -0.994 | 0.08363 | -0.038 | -11.884
-18 | -0.991 | 0.0782 | -0.039 | -12.672
-17.5 | -0.994 | 0.06759 | -0.041 | -14.704
-17 | -0.993 | 0.05893 | -0.043 | -16.853
-16.5 | -0.981 | 0.05691 | -0.043 | -17.236
-16 | -0.981 | 0.04624 | -0.046 | -21.226
-15.5 | -0.977 | 0.03819 | -0.047 | -25.59
-15 | -0.966 | 0.03344 | -0.049 | -28.874
-14.5 | -0.963 | 0.02522 | -0.051 | -38.164
-14 | -0.954 | 0.01966 | -0.053 | -48.517
-13.5 | -0.942 | 0.01547 | -0.055 | -60.904
-13 | -0.919 | 0.01389 | -0.057 | -66.187
-12.5 | -0.892 | 0.01254 | -0.058 | -71.178
-12 | -0.862 | 0.01128 | -0.06 | -76.431
-11.5 | -0.825 | 0.01081 | -0.061 | -76.339
-11 | -0.785 | 0.00902 | -0.062 | -87.041
-10.5 | -0.741 | 0.00964 | -0.063 | -76.821
-10 | -0.695 | 0.00941 | -0.063 | -73.838
-9.5 | -0.647 | 0.00914 | -0.064 | -70.713
-9 | -0.597 | 0.00886 | -0.065 | -67.385
-8.5 | -0.545 | 0.00856 | -0.066 | -63.755
-8 | -0.492 | 0.00835 | -0.067 | -58.964
-7.5 | -0.438 | 0.00818 | -0.068 | -53.588
-7 | -0.383 | 0.00852 | -0.069 | -44.914
-6.5 | -0.326 | 0.00787 | -0.07 | -41.405
-6 | -0.268 | 0.0082 | -0.071 | -32.731
-5.5 | -0.21 | 0.00762 | -0.072 | -27.559
-5 | -0.151 | 0.00744 | -0.073 | -20.3
-4.5 | -0.091 | 0.00737 | -0.074 | -12.401
-4 | -0.031 | 0.00804 | -0.075 | -3.881
-3.5 | 0.029 | 0.00753 | -0.076 | 3.895
-3 | 0.09 | 0.00798 | -0.077 | 11.294
-2.5 | 0.151 | 0.00801 | -0.078 | 18.887
-2 | 0.213 | 0.00691 | -0.079 | 30.768
-1.5 | 0.274 | 0.00692 | -0.079 | 39.563
-1 | 0.335 | 0.00767 | -0.08 | 43.665
-0.5 | 0.396 | 0.0069 | -0.081 | 57.366
0 | 0.46 | 0.0068 | -0.082 | 67.652
0.5 | 0.521 | 0.00681 | -0.083 | 76.501
1 | 0.582 | 0.00684 | -0.084 | 85.107
1.5 | 0.644 | 0.00691 | -0.085 | 93.113
2 | 0.705 | 0.00722 | -0.086 | 97.68
2.5 | 0.766 | 0.00728 | -0.087 | 105.228
3 | 0.827 | 0.00725 | -0.088 | 114.107
3.5 | 0.888 | 0.00842 | -0.089 | 105.416
4 | 0.948 | 0.00757 | -0.09 | 125.281
4.5 | 1.008 | 0.00769 | -0.091 | 131.036
5 | 1.068 | 0.0078 | -0.092 | 136.94
5.5 | 1.127 | 0.00813 | -0.093 | 138.676
6 | 1.186 | 0.00888 | -0.093 | 133.623
6.5 | 1.245 | 0.00911 | -0.094 | 136.598
7 | 1.303 | 0.00931 | -0.095 | 139.962
7.5 | 1.36 | 0.00965 | -0.096 | 140.96
8 | 1.417 | 0.01165 | -0.097 | 121.645
8.5 | 1.473 | 0.0106 | -0.098 | 138.992
9 | 1.528 | 0.01069 | -0.099 | 142.934
9.5 | 1.581 | 0.01111 | -0.1 | 142.366
10 | 1.634 | 0.01151 | -0.101 | 141.969
10.5 | 1.686 | 0.01199 | -0.101 | 140.537
11 | 1.735 | 0.01263 | -0.102 | 137.315
11.5 | 1.782 | 0.01325 | -0.103 | 134.519
12 | 1.827 | 0.01372 | -0.104 | 133.181
12.5 | 1.87 | 0.01428 | -0.105 | 130.963
13 | 1.909 | 0.01496 | -0.106 | 127.607
13.5 | 1.907 | 0.01885 | -0.105 | 101.168
14 | 1.92 | 0.02015 | -0.105 | 95.257
14.5 | 1.933 | 0.02147 | -0.105 | 90.034
15 | 1.94 | 0.02316 | -0.105 | 83.753
15.5 | 1.94 | 0.02559 | -0.105 | 75.79
16 | 1.937 | 0.02768 | -0.106 | 69.977
16.5 | 1.928 | 0.03005 | -0.106 | 64.149
17 | 1.916 | 0.03228 | -0.106 | 59.362
17.5 | 1.895 | 0.03586 | -0.106 | 52.84
18 | 1.873 | 0.03892 | -0.106 | 48.121
18.5 | 1.844 | 0.04304 | -0.106 | 42.84
19 | 1.814 | 0.04686 | -0.106 | 38.72
19.5 | 1.777 | 0.05236 | -0.105 | 33.933
20 | 1.735 | 0.0585 | -0.105 | 29.667

## 124. Re 14M Mach 0.10 (2)
BIGFOIL.COM POLAR EXPORT
clarym15
CLARK YM-15 |  |  |  | Cl Max: | 1.9373 | at alpha= | 19.5 | deg
XFOIL ncrit=9 |  |  |  | L/D Max: | 165.08 | at alpha= | 5.5 | deg
Re: | 14000000 |  |  | Cd Min: | 0.05509 | at alpha= | 20 | deg
Mach: | 0.1 |  |  | Cl=0 at alpha= | -3.6002 | deg
|  |  |  | @ Cl=0.1, Cd= | 0.0057913
|  |  |  | @ Cl=0.4, Cd= | 0.0059317
|  |  |  | @ Cl=0.6, Cd= | 0.0059065
alpha (deg) | Cl | Cd | Cm | Cl/Cd
-20 | -1.7307 | 0.01885 | -0.102 | -91.8143
-19.5 | -1.7037 | 0.01766 | -0.0986 | -96.4723
-19 | -1.67 | 0.01669 | -0.0957 | -100.0599
-18.5 | -1.6223 | 0.01568 | -0.0952 | -103.463
-18 | -1.5819 | 0.01477 | -0.0929 | -107.1022
-17.5 | -1.539 | 0.01397 | -0.0908 | -110.1646
-17 | -1.4922 | 0.01328 | -0.0893 | -112.3645
-16.5 | -1.4428 | 0.01268 | -0.0881 | -113.7855
-16 | -1.3923 | 0.01215 | -0.087 | -114.5926
-15.5 | -1.3406 | 0.01166 | -0.0861 | -114.9743
-15 | -1.2878 | 0.0112 | -0.0854 | -114.9821
-14.5 | -1.235 | 0.01072 | -0.0846 | -115.2052
-14 | -1.1821 | 0.01024 | -0.0838 | -115.4395
-13.5 | -1.1285 | 0.00981 | -0.0832 | -115.0357
-13 | -1.074 | 0.00942 | -0.0826 | -114.0127
-12.5 | -1.0188 | 0.00908 | -0.0822 | -112.2026
-12 | -0.9629 | 0.00877 | -0.0819 | -109.7948
-11.5 | -0.9066 | 0.00848 | -0.0817 | -106.9104
-11 | -0.8498 | 0.0082 | -0.0815 | -103.6341
-10.5 | -0.7929 | 0.00795 | -0.0813 | -99.7358
-10 | -0.7362 | 0.00768 | -0.0812 | -95.8594
-9.5 | -0.6795 | 0.00742 | -0.081 | -91.5768
-9 | -0.6225 | 0.00718 | -0.0809 | -86.6992
-8.5 | -0.5653 | 0.00697 | -0.0808 | -81.1047
-8 | -0.5076 | 0.00679 | -0.0808 | -74.757
-7.5 | -0.45 | 0.00664 | -0.0808 | -67.7711
-7 | -0.3924 | 0.00652 | -0.0808 | -60.184
-6.5 | -0.3348 | 0.00642 | -0.0808 | -52.1495
-6 | -0.2773 | 0.00629 | -0.0808 | -44.0859
-5.5 | -0.2202 | 0.00621 | -0.0807 | -35.4589
-5 | -0.1623 | 0.00613 | -0.0808 | -26.4763
-4.5 | -0.1042 | 0.00606 | -0.081 | -17.1947
-4 | -0.0463 | 0.00597 | -0.0811 | -7.7554
-3.5 | 0.0116 | 0.00591 | -0.0812 | 1.9628
-3 | 0.0688 | 0.00583 | -0.0812 | 11.801
-2.5 | 0.1253 | 0.00576 | -0.0811 | 21.7535
-2 | 0.1818 | 0.0058 | -0.081 | 31.3448
-1.5 | 0.2377 | 0.00593 | -0.0808 | 40.0843
-1 | 0.2944 | 0.00601 | -0.0808 | 48.985
-0.5 | 0.3514 | 0.006 | -0.0809 | 58.5667
0 | 0.4083 | 0.00592 | -0.0809 | 68.9696
0.5 | 0.4658 | 0.00585 | -0.0811 | 79.6239
1 | 0.5234 | 0.00585 | -0.0813 | 89.4701
1.5 | 0.5809 | 0.00589 | -0.0815 | 98.6248
2 | 0.6386 | 0.00594 | -0.0817 | 107.5084
2.5 | 0.6951 | 0.00599 | -0.0818 | 116.0434
3 | 0.7518 | 0.00593 | -0.0819 | 126.7791
3.5 | 0.8077 | 0.00586 | -0.082 | 137.8328
4 | 0.8648 | 0.00587 | -0.0822 | 147.3254
5 | 0.9757 | 0.00606 | -0.0821 | 161.0066
5.5 | 1.0301 | 0.00624 | -0.0819 | 165.0801
6 | 1.0815 | 0.0066 | -0.0811 | 163.8636
6.5 | 1.1321 | 0.00696 | -0.0802 | 162.658
7 | 1.1802 | 0.00733 | -0.0788 | 161.0095
7.5 | 1.2264 | 0.00771 | -0.0769 | 159.0661
8 | 1.2844 | 0.00816 | -0.0777 | 157.402
8.5 | 1.3378 | 0.00855 | -0.0775 | 156.4678
9 | 1.3869 | 0.00893 | -0.0764 | 155.308
9.5 | 1.4349 | 0.00939 | -0.0751 | 152.8115
10 | 1.4824 | 0.00983 | -0.0738 | 150.8037
10.5 | 1.5246 | 0.01036 | -0.0715 | 147.1622
11 | 1.5627 | 0.01101 | -0.0685 | 141.9346
11.5 | 1.5953 | 0.01194 | -0.0648 | 133.6097
12 | 1.6144 | 0.01355 | -0.0592 | 119.1439
12.5 | 1.6495 | 0.01446 | -0.0564 | 114.0733
13 | 1.6847 | 0.0154 | -0.0539 | 109.3961
13.5 | 1.7171 | 0.01652 | -0.0511 | 103.9407
14 | 1.7494 | 0.01771 | -0.0486 | 98.7804
14.5 | 1.7794 | 0.01909 | -0.046 | 93.2111
15 | 1.8053 | 0.02079 | -0.0432 | 86.835
15.5 | 1.8308 | 0.02261 | -0.0407 | 80.973
16 | 1.8549 | 0.0246 | -0.0384 | 75.4024
16.5 | 1.8757 | 0.02694 | -0.0361 | 69.6251
17 | 1.8926 | 0.02974 | -0.0338 | 63.6382
17.5 | 1.9068 | 0.03288 | -0.0318 | 57.9927
18 | 1.9182 | 0.03648 | -0.03 | 52.5822
18.5 | 1.9286 | 0.04027 | -0.0285 | 47.8917
19 | 1.9355 | 0.04461 | -0.0274 | 43.3871
19.5 | 1.9373 | 0.0496 | -0.0265 | 39.0585
20 | 1.9358 | 0.05509 | -0.0259 | 35.1389

## 125. Re 14M Mach 0.25 (1)
BIGFOIL.COM POLAR EXPORT
clarym15
CLARK YM-15 |  |  |  | Cl Max: | 1.908 | at alpha= | 14 | deg
JavaFoil+Calcfoil stall+Eppler ext transition |  |  |  | L/D Max: | 141.109 | at alpha= | 9.5 | deg
Re: | 14000000 |  |  | Cd Min: | 0.00681 | at alpha= | 0 | deg
Mach: | 0.25 |  |  | Cl=0 at alpha= | -3.7419 | deg
|  |  |  | @ Cl=0.1, Cd= | 0.0079577
|  |  |  | @ Cl=0.4, Cd= | 0.0069456
|  |  |  | @ Cl=0.6, Cd= | 0.0069303
alpha (deg) | Cl | Cd | Cm | Cl/Cd
-18 | -0.786 | 0.11007 | -0.035 | -7.144
-17.5 | -0.801 | 0.10418 | -0.036 | -7.689
-17 | -0.817 | 0.09295 | -0.038 | -8.789
-16.5 | -0.834 | 0.07908 | -0.041 | -10.552
-16 | -0.843 | 0.07091 | -0.042 | -11.891
-15.5 | -0.852 | 0.06126 | -0.044 | -13.901
-15 | -0.842 | 0.06227 | -0.044 | -13.523
-14.5 | -0.846 | 0.05221 | -0.047 | -16.196
-14 | -0.849 | 0.04167 | -0.049 | -20.37
-13.5 | -0.852 | 0.03104 | -0.052 | -27.463
-13 | -0.855 | 0.02232 | -0.055 | -38.284
-12.5 | -0.851 | 0.0163 | -0.058 | -52.222
-12 | -0.838 | 0.01303 | -0.06 | -64.341
-11.5 | -0.81 | 0.01212 | -0.062 | -66.858
-11 | -0.778 | 0.0109 | -0.063 | -71.365
-10.5 | -0.741 | 0.01028 | -0.064 | -72.072
-10 | -0.698 | 0.00995 | -0.065 | -70.17
-9.5 | -0.653 | 0.0095 | -0.066 | -68.719
-9 | -0.604 | 0.00914 | -0.067 | -66.092
-8.5 | -0.554 | 0.00884 | -0.068 | -62.667
-8 | -0.501 | 0.00857 | -0.069 | -58.457
-7.5 | -0.447 | 0.00829 | -0.07 | -53.873
-7 | -0.391 | 0.00831 | -0.071 | -46.994
-6.5 | -0.333 | 0.00812 | -0.072 | -41.066
-6 | -0.275 | 0.00836 | -0.073 | -32.889
-5.5 | -0.215 | 0.00775 | -0.074 | -27.786
-5 | -0.155 | 0.00754 | -0.075 | -20.542
-4.5 | -0.094 | 0.00748 | -0.076 | -12.529
-4 | -0.032 | 0.00818 | -0.077 | -3.915
-3.5 | 0.03 | 0.00764 | -0.078 | 3.942
-3 | 0.093 | 0.00803 | -0.079 | 11.533
-2.5 | 0.155 | 0.00739 | -0.08 | 21.005
-2 | 0.218 | 0.00691 | -0.081 | 31.611
-1.5 | 0.281 | 0.00699 | -0.082 | 40.219
-1 | 0.344 | 0.00699 | -0.083 | 49.242
-0.5 | 0.407 | 0.00694 | -0.084 | 58.57
0 | 0.472 | 0.00681 | -0.085 | 69.353
0.5 | 0.535 | 0.00685 | -0.086 | 78.221
1 | 0.598 | 0.00693 | -0.087 | 86.331
1.5 | 0.661 | 0.00694 | -0.087 | 95.258
2 | 0.724 | 0.00731 | -0.088 | 98.984
2.5 | 0.787 | 0.0073 | -0.089 | 107.786
3 | 0.849 | 0.00708 | -0.09 | 119.919
3.5 | 0.912 | 0.00859 | -0.091 | 106.152
4 | 0.974 | 0.00765 | -0.092 | 127.285
4.5 | 1.035 | 0.00783 | -0.093 | 132.244
5 | 1.096 | 0.00792 | -0.094 | 138.472
5.5 | 1.157 | 0.00845 | -0.095 | 136.981
6 | 1.217 | 0.00905 | -0.096 | 134.533
6.5 | 1.277 | 0.00932 | -0.097 | 137.085
7 | 1.336 | 0.00961 | -0.098 | 139.068
7.5 | 1.395 | 0.00994 | -0.099 | 140.324
8 | 1.453 | 0.01221 | -0.1 | 119.013
8.5 | 1.509 | 0.01101 | -0.101 | 137.105
9 | 1.564 | 0.01109 | -0.102 | 141.094
9.5 | 1.618 | 0.01147 | -0.102 | 141.109
10 | 1.67 | 0.01189 | -0.103 | 140.492
10.5 | 1.721 | 0.0127 | -0.104 | 135.556
11 | 1.769 | 0.01338 | -0.105 | 132.234
11.5 | 1.814 | 0.01407 | -0.106 | 128.955
12 | 1.857 | 0.0148 | -0.107 | 125.493
12.5 | 1.869 | 0.01849 | -0.106 | 101.075
13 | 1.891 | 0.01951 | -0.106 | 96.912
13.5 | 1.901 | 0.02127 | -0.106 | 89.366
14 | 1.908 | 0.02287 | -0.107 | 83.441
14.5 | 1.905 | 0.025 | -0.107 | 76.223
15 | 1.894 | 0.0275 | -0.107 | 68.889
15.5 | 1.873 | 0.03063 | -0.107 | 61.153
16 | 1.844 | 0.03437 | -0.107 | 53.673
16.5 | 1.812 | 0.03703 | -0.107 | 48.941
17 | 1.765 | 0.04232 | -0.107 | 41.694
17.5 | 1.711 | 0.04747 | -0.106 | 36.054
18 | 1.655 | 0.05162 | -0.106 | 32.063
18.5 | 1.584 | 0.06021 | -0.105 | 26.311
19 | 1.51 | 0.06836 | -0.104 | 22.081

## 126. Re 14M Mach 0.25 (2)
BIGFOIL.COM POLAR EXPORT
clarym15
CLARK YM-15 |  |  |  | Cl Max: | 1.8929 | at alpha= | 18 | deg
XFOIL ncrit=9 |  |  |  | L/D Max: | 163.172 | at alpha= | 5 | deg
Re: | 14000000 |  |  | Cd Min: | 0.07955 | at alpha= | 20 | deg
Mach: | 0.25 |  |  | Cl=0 at alpha= | -3.5917 | deg
|  |  |  | @ Cl=0.1, Cd= | 0.0058789
|  |  |  | @ Cl=0.4, Cd= | 0.0060155
|  |  |  | @ Cl=0.6, Cd= | 0.0059505
alpha (deg) | Cl | Cd | Cm | Cl/Cd
-20 | -1.6423 | 0.04159 | -0.1171 | -39.4879
-19.5 | -1.6765 | 0.03076 | -0.1253 | -54.5026
-19 | -1.6799 | 0.02497 | -0.1269 | -67.2767
-18.5 | -1.6667 | 0.02161 | -0.1249 | -77.1263
-18 | -1.645 | 0.01945 | -0.1209 | -84.5758
-17.5 | -1.6041 | 0.01781 | -0.1182 | -90.0674
-17 | -1.5695 | 0.01666 | -0.1131 | -94.2077
-16.5 | -1.526 | 0.01541 | -0.1095 | -99.0266
-16 | -1.4761 | 0.01439 | -0.1064 | -102.5782
-15.5 | -1.4223 | 0.01354 | -0.1038 | -105.0443
-15 | -1.3663 | 0.01281 | -0.1015 | -106.6589
-14.5 | -1.3092 | 0.01216 | -0.0994 | -107.6645
-14 | -1.2511 | 0.01158 | -0.0976 | -108.0397
-13.5 | -1.1929 | 0.01104 | -0.0958 | -108.0525
-13 | -1.1351 | 0.01041 | -0.0941 | -109.0394
-12.5 | -1.0759 | 0.0099 | -0.0927 | -108.6768
-12 | -1.0161 | 0.00945 | -0.0914 | -107.5238
-11.5 | -0.9557 | 0.00906 | -0.0903 | -105.4857
-11 | -0.895 | 0.00869 | -0.0894 | -102.9919
-10.5 | -0.8341 | 0.00835 | -0.0886 | -99.8922
-10 | -0.7733 | 0.00806 | -0.0879 | -95.9429
-9.5 | -0.7125 | 0.0078 | -0.0872 | -91.3462
-9 | -0.6524 | 0.00748 | -0.0865 | -87.2193
-8.5 | -0.592 | 0.00722 | -0.086 | -81.9945
-8 | -0.5313 | 0.00698 | -0.0856 | -76.1175
-7.5 | -0.4706 | 0.00679 | -0.0852 | -69.3078
-7 | -0.4102 | 0.00664 | -0.0849 | -61.7771
-6.5 | -0.3498 | 0.00652 | -0.0846 | -53.6503
-6 | -0.2894 | 0.0064 | -0.0844 | -45.2188
-5.5 | -0.23 | 0.00631 | -0.0841 | -36.4501
-5 | -0.1697 | 0.0062 | -0.084 | -27.371
-4.5 | -0.1093 | 0.00611 | -0.0839 | -17.8887
-4 | -0.049 | 0.00604 | -0.0839 | -8.1126
-3.5 | 0.011 | 0.00596 | -0.0839 | 1.8456
-3 | 0.0703 | 0.00593 | -0.0838 | 11.855
-2.5 | 0.1284 | 0.00583 | -0.0835 | 22.024
-2 | 0.1861 | 0.00592 | -0.0832 | 31.4358
-1.5 | 0.244 | 0.00603 | -0.083 | 40.4643
-1 | 0.3026 | 0.0061 | -0.0829 | 49.6066
-0.5 | 0.3618 | 0.00608 | -0.0829 | 59.5066
0 | 0.421 | 0.00598 | -0.0829 | 70.4013
0.5 | 0.48 | 0.00592 | -0.083 | 81.0811
1 | 0.5401 | 0.00591 | -0.0832 | 91.3875
1.5 | 0.5994 | 0.00595 | -0.0833 | 100.7395
2 | 0.6592 | 0.006 | -0.0835 | 109.8667
2.5 | 0.7178 | 0.00606 | -0.0835 | 118.4488
3 | 0.7761 | 0.00602 | -0.0835 | 128.9203
3.5 | 0.8343 | 0.00594 | -0.0835 | 140.4545
4 | 0.8934 | 0.00597 | -0.0836 | 149.6482
5 | 1.0084 | 0.00618 | -0.0831 | 163.1715
6.5 | 1.1693 | 0.00717 | -0.0803 | 163.0823
7 | 1.2179 | 0.00757 | -0.0783 | 160.8851
7.5 | 1.2645 | 0.00805 | -0.0758 | 157.0807
8 | 1.3265 | 0.00854 | -0.0766 | 155.3279
8.5 | 1.3769 | 0.00897 | -0.0749 | 153.5006
9 | 1.4281 | 0.00937 | -0.0734 | 152.412
9.5 | 1.4729 | 0.00987 | -0.0706 | 149.23
10 | 1.5165 | 0.01043 | -0.0677 | 145.3979
10.5 | 1.5577 | 0.01114 | -0.0645 | 139.8294
11 | 1.5947 | 0.01207 | -0.0609 | 132.121
11.5 | 1.6088 | 0.0141 | -0.0541 | 114.0993
12 | 1.6433 | 0.01529 | -0.0507 | 107.4755
12.5 | 1.6787 | 0.01651 | -0.0476 | 101.6778
13 | 1.7112 | 0.01795 | -0.0444 | 95.3315
13.5 | 1.7441 | 0.01948 | -0.0415 | 89.5329
14 | 1.7727 | 0.02134 | -0.0384 | 83.0694
14.5 | 1.7981 | 0.02355 | -0.0354 | 76.3524
15 | 1.823 | 0.02588 | -0.0326 | 70.4405
15.5 | 1.844 | 0.02868 | -0.03 | 64.2957
16 | 1.8613 | 0.0319 | -0.0275 | 58.348
16.5 | 1.874 | 0.0357 | -0.0252 | 52.493
17 | 1.883 | 0.04002 | -0.0233 | 47.0515
17.5 | 1.8899 | 0.04472 | -0.0218 | 42.2607
18 | 1.8929 | 0.04996 | -0.0206 | 37.8883
18.5 | 1.89 | 0.05596 | -0.0198 | 33.7741
19 | 1.8807 | 0.06284 | -0.0195 | 29.9284
19.5 | 1.8634 | 0.07074 | -0.0198 | 26.3415
20 | 1.8402 | 0.07955 | -0.0208 | 23.1326

## 127. Re 14M Mach 0.50 (1)
BIGFOIL.COM POLAR EXPORT
clarym15
CLARK YM-15 |  |  |  | Cl Max: | 1.755 | at alpha= | 11 | deg
JavaFoil+Calcfoil stall+Eppler ext transition |  |  |  | L/D Max: | 140.831 | at alpha= | 5 | deg
Re: | 14000000 |  |  | Cd Min: | 0.00681 | at alpha= | 0 | deg
Mach: | 0.5 |  |  | Cl=0 at alpha= | -3.7391 | deg
|  |  |  | @ Cl=0.1, Cd= | 0.0086336
|  |  |  | @ Cl=0.4, Cd= | 0.0077731
|  |  |  | @ Cl=0.6, Cd= | 0.0073114
alpha (deg) | Cl | Cd | Cm | Cl/Cd
-20 | -0.911 | 0.15443 | -0.035 | -5.896
-19.5 | -0.881 | 0.1502 | -0.034 | -5.869
-19 | -0.854 | 0.14729 | -0.035 | -5.795
-18.5 | -0.826 | 0.14151 | -0.035 | -5.834
-18 | -0.797 | 0.14055 | -0.035 | -5.674
-17.5 | -0.77 | 0.13391 | -0.035 | -5.748
-17 | -0.742 | 0.13007 | -0.035 | -5.708
-16.5 | -0.715 | 0.13094 | -0.036 | -5.463
-16 | -0.69 | 0.11426 | -0.038 | -6.041
-15.5 | -0.664 | 0.10618 | -0.039 | -6.254
-15 | -0.637 | 0.10206 | -0.04 | -6.237
-14.5 | -0.608 | 0.0964 | -0.04 | -6.31
-14 | -0.579 | 0.09275 | -0.04 | -6.248
-13.5 | -0.549 | 0.09457 | -0.038 | -5.809
-13 | -0.521 | 0.09135 | -0.038 | -5.699
-12.5 | -0.492 | 0.08841 | -0.038 | -5.569
-12 | -0.466 | 0.08642 | -0.04 | -5.389
-11.5 | -0.439 | 0.07717 | -0.042 | -5.691
-11 | -0.412 | 0.07092 | -0.043 | -5.804
-10.5 | -0.386 | 0.06416 | -0.045 | -6.009
-10 | -0.365 | 0.05105 | -0.052 | -7.145
-9.5 | -0.344 | 0.03998 | -0.058 | -8.603
-9 | -0.337 | 0.02033 | -0.068 | -16.582
-8.5 | -0.484 | 0.01351 | -0.073 | -35.829
-8 | -0.491 | 0.01039 | -0.077 | -47.229
-7.5 | -0.459 | 0.0096 | -0.078 | -47.741
-7 | -0.412 | 0.0091 | -0.079 | -45.283
-6.5 | -0.358 | 0.00889 | -0.08 | -40.209
-6 | -0.298 | 0.00852 | -0.081 | -35.033
-5.5 | -0.236 | 0.00824 | -0.082 | -28.589
-5 | -0.171 | 0.00798 | -0.084 | -21.37
-4.5 | -0.104 | 0.00776 | -0.085 | -13.351
-4 | -0.036 | 0.00866 | -0.086 | -4.102
-3.5 | 0.033 | 0.00782 | -0.087 | 4.282
-3 | 0.103 | 0.00867 | -0.088 | 11.891
-2.5 | 0.173 | 0.00751 | -0.089 | 23.067
-2 | 0.244 | 0.00687 | -0.09 | 35.476
-1.5 | 0.314 | 0.00798 | -0.091 | 39.346
-1 | 0.384 | 0.00802 | -0.092 | 47.897
-0.5 | 0.454 | 0.00694 | -0.093 | 65.416
0 | 0.528 | 0.00681 | -0.094 | 77.438
0.5 | 0.598 | 0.00732 | -0.096 | 81.648
1 | 0.668 | 0.00702 | -0.097 | 95.224
1.5 | 0.738 | 0.00709 | -0.098 | 104.09
2 | 0.808 | 0.0071 | -0.099 | 113.818
2.5 | 0.878 | 0.00754 | -0.1 | 116.405
3 | 0.947 | 0.00729 | -0.101 | 129.887
3.5 | 1.017 | 0.00947 | -0.102 | 107.338
4 | 1.085 | 0.00808 | -0.103 | 134.238
4.5 | 1.153 | 0.00838 | -0.104 | 137.577
5 | 1.219 | 0.00866 | -0.105 | 140.831
5.5 | 1.285 | 0.00957 | -0.106 | 134.351
6 | 1.35 | 0.01239 | -0.107 | 108.991
6.5 | 1.413 | 0.01055 | -0.108 | 133.968
7 | 1.475 | 0.01109 | -0.109 | 133.017
7.5 | 1.536 | 0.01161 | -0.11 | 132.313
8 | 1.594 | 0.01205 | -0.111 | 132.312
8.5 | 1.649 | 0.01601 | -0.112 | 102.977
9 | 1.698 | 0.01391 | -0.113 | 122.045
9.5 | 1.709 | 0.01815 | -0.112 | 94.172
10 | 1.736 | 0.02009 | -0.113 | 86.387
10.5 | 1.754 | 0.0221 | -0.113 | 79.386
11 | 1.755 | 0.02449 | -0.113 | 71.66
11.5 | 1.727 | 0.02711 | -0.113 | 63.702
12 | 1.642 | 0.03393 | -0.112 | 48.402
12.5 | 1.414 | 0.04548 | -0.109 | 31.101
13 | 0.998 | 0.089 | -0.093 | 11.212
13.5 | 1.071 | 0.06669 | -0.104 | 16.058
14 | 1.078 | 0.08213 | -0.1 | 13.131
14.5 | 1.041 | 0.12499 | -0.077 | 8.326
15 | 1.075 | 0.13235 | -0.081 | 8.121
15.5 | 1.11 | 0.1351 | -0.085 | 8.215
16 | 1.146 | 0.13674 | -0.089 | 8.377

## 128. Re 14M Mach 0.50 (2)
BIGFOIL.COM POLAR EXPORT
clarym15
CLARK YM-15 |  |  |  | Cl Max: | 1.808 | at alpha= | 14 | deg
XFOIL ncrit=9 |  |  |  | L/D Max: | 166.961 | at alpha= | 5.5 | deg
Re: | 14000000 |  |  | Cd Min: | 0.15492 | at alpha= | 19 | deg
Mach: | 0.5 |  |  | Cl=0 at alpha= | -3.5412 | deg
|  |  |  | @ Cl=0.1, Cd= | 0.0062972
|  |  |  | @ Cl=0.4, Cd= | 0.0064011
|  |  |  | @ Cl=0.6, Cd= | 0.0062368
alpha (deg) | Cl | Cd | Cm | Cl/Cd
-14 | -0.588 | 0.10649 | -0.0725 | -5.5216
-13.5 | -0.5987 | 0.09714 | -0.078 | -6.1633
-13 | -0.6151 | 0.08741 | -0.0842 | -7.037
-12.5 | -0.6345 | 0.07765 | -0.0907 | -8.1713
-12 | -0.657 | 0.06781 | -0.0974 | -9.6888
-11.5 | -0.6819 | 0.05784 | -0.1044 | -11.7894
-11 | -0.7086 | 0.04743 | -0.1119 | -14.9399
-10.5 | -0.7257 | 0.03325 | -0.1268 | -21.8256
-10 | -0.7546 | 0.02408 | -0.1338 | -31.3372
-9 | -0.7678 | 0.01234 | -0.1223 | -62.2204
-8.5 | -0.7143 | 0.0099 | -0.1167 | -72.1515
-8 | -0.6454 | 0.00869 | -0.1124 | -74.2693
-7.5 | -0.5717 | 0.00798 | -0.1091 | -71.6416
-7 | -0.4974 | 0.00753 | -0.1064 | -66.0558
-6.5 | -0.4233 | 0.00719 | -0.1041 | -58.8734
-6 | -0.3499 | 0.00693 | -0.1022 | -50.4906
-5.5 | -0.2777 | 0.00676 | -0.1005 | -41.0799
-5 | -0.2063 | 0.00663 | -0.0991 | -31.1161
-4.5 | -0.1354 | 0.00647 | -0.0979 | -20.9274
-4 | -0.0646 | 0.00635 | -0.0969 | -10.1732
-3.5 | 0.0058 | 0.00627 | -0.0962 | 0.92504
-3 | 0.0743 | 0.00625 | -0.0953 | 11.888
-2.5 | 0.1396 | 0.00637 | -0.0941 | 21.9152
-2 | 0.2031 | 0.00642 | -0.0927 | 31.6355
-1.5 | 0.2706 | 0.00641 | -0.0921 | 42.2153
-1 | 0.3391 | 0.00641 | -0.0918 | 52.9017
-0.5 | 0.4073 | 0.0064 | -0.0914 | 63.6406
0 | 0.4757 | 0.00634 | -0.0912 | 75.0315
0.5 | 0.5429 | 0.00622 | -0.0909 | 87.283
1 | 0.6108 | 0.00624 | -0.0906 | 97.8846
1.5 | 0.6802 | 0.00626 | -0.0905 | 108.6581
2 | 0.7488 | 0.00631 | -0.0902 | 118.6688
2.5 | 0.8164 | 0.00639 | -0.0897 | 127.7621
3 | 0.8835 | 0.00643 | -0.0891 | 137.4028
3.5 | 0.9504 | 0.00639 | -0.0884 | 148.7324
4 | 1.0183 | 0.00647 | -0.0876 | 157.3879
4.5 | 1.0853 | 0.00656 | -0.0865 | 165.4421
5.5 | 1.2088 | 0.00724 | -0.0821 | 166.9613
6 | 1.2573 | 0.00785 | -0.0774 | 160.1656
6.5 | 1.307 | 0.0085 | -0.0729 | 153.7647
7 | 1.349 | 0.00918 | -0.0668 | 146.9499
7.5 | 1.4033 | 0.01005 | -0.0631 | 139.6318
8 | 1.4579 | 0.01086 | -0.0593 | 134.2449
8.5 | 1.5124 | 0.01176 | -0.0554 | 128.6054
9 | 1.5644 | 0.01286 | -0.0512 | 121.6485
9.5 | 1.6178 | 0.014 | -0.0471 | 115.5571
10 | 1.6646 | 0.01556 | -0.0425 | 106.9794
10.5 | 1.7021 | 0.0177 | -0.0373 | 96.1638
11 | 1.6881 | 0.02283 | -0.0295 | 73.9422
11.5 | 1.7195 | 0.02589 | -0.0251 | 66.4156
12 | 1.7495 | 0.02922 | -0.0211 | 59.8734
12.5 | 1.7744 | 0.03311 | -0.0172 | 53.5911
13 | 1.7947 | 0.03749 | -0.0137 | 47.8714
13.5 | 1.807 | 0.04266 | -0.0105 | 42.3582
14 | 1.808 | 0.04885 | -0.0079 | 37.0113
14.5 | 1.7971 | 0.05619 | -0.006 | 31.9826
15 | 1.7761 | 0.0646 | -0.0051 | 27.4938
15.5 | 1.7441 | 0.07414 | -0.0053 | 23.5244
16 | 1.7027 | 0.08486 | -0.0069 | 20.0648
16.5 | 1.6581 | 0.0963 | -0.0097 | 17.2181
17 | 1.6151 | 0.10789 | -0.0134 | 14.9699
17.5 | 1.5742 | 0.11976 | -0.0181 | 13.1446
18 | 1.5415 | 0.13127 | -0.0233 | 11.743
18.5 | 1.5119 | 0.14294 | -0.0292 | 10.5772
19 | 1.4833 | 0.15492 | -0.0361 | 9.5746

## 129. Re 16M Mach 0.00 (1)
BIGFOIL.COM POLAR EXPORT
clarym15
CLARK YM-15 |  |  |  | Cl Max: | 1.949 | at alpha= | 15.5 | deg
JavaFoil+Calcfoil stall+Eppler ext transition |  |  |  | L/D Max: | 147.104 | at alpha= | 9.5 | deg
Re: | 16000000 |  |  | Cd Min: | 0.00669 | at alpha= | 0 | deg
Mach: | 0 |  |  | Cl=0 at alpha= | -3.7417 | deg
|  |  |  | @ Cl=0.1, Cd= | 0.0076917
|  |  |  | @ Cl=0.4, Cd= | 0.0068078
|  |  |  | @ Cl=0.6, Cd= | 0.0067833
alpha (deg) | Cl | Cd | Cm | Cl/Cd
-20 | -1.02 | 0.10232 | -0.035 | -9.971
-19.5 | -1.022 | 0.09522 | -0.036 | -10.729
-19 | -1.025 | 0.08466 | -0.038 | -12.105
-18.5 | -1.022 | 0.07849 | -0.039 | -13.02
-18 | -1.023 | 0.06908 | -0.04 | -14.813
-17.5 | -1.026 | 0.058 | -0.042 | -17.684
-17 | -1.025 | 0.04952 | -0.044 | -20.691
-16.5 | -1.01 | 0.0477 | -0.045 | -21.175
-16 | -1.006 | 0.03963 | -0.046 | -25.381
-15.5 | -1.007 | 0.03 | -0.049 | -33.552
-15 | -0.993 | 0.02622 | -0.05 | -37.864
-14.5 | -0.986 | 0.02019 | -0.052 | -48.844
-14 | -0.973 | 0.01673 | -0.054 | -58.147
-13.5 | -0.952 | 0.0145 | -0.055 | -65.683
-13 | -0.928 | 0.01282 | -0.057 | -72.369
-12.5 | -0.898 | 0.01177 | -0.058 | -76.339
-12 | -0.865 | 0.01091 | -0.059 | -79.258
-11.5 | -0.827 | 0.0094 | -0.06 | -88.026
-11 | -0.785 | 0.00885 | -0.061 | -88.705
-10.5 | -0.74 | 0.00853 | -0.062 | -86.812
-10 | -0.693 | 0.00919 | -0.063 | -75.459
-9.5 | -0.645 | 0.00893 | -0.064 | -72.237
-9 | -0.595 | 0.00865 | -0.065 | -68.847
-8.5 | -0.544 | 0.00839 | -0.066 | -64.795
-8 | -0.491 | 0.00817 | -0.067 | -60.045
-7.5 | -0.437 | 0.008 | -0.068 | -54.557
-7 | -0.381 | 0.00832 | -0.069 | -45.803
-6.5 | -0.325 | 0.00781 | -0.07 | -41.549
-6 | -0.267 | 0.00762 | -0.071 | -35.077
-5.5 | -0.209 | 0.00756 | -0.071 | -27.679
-5 | -0.15 | 0.00735 | -0.072 | -20.461
-4.5 | -0.091 | 0.0074 | -0.073 | -12.279
-4 | -0.031 | 0.0075 | -0.074 | -4.138
-3.5 | 0.029 | 0.0075 | -0.075 | 3.892
-3 | 0.09 | 0.00779 | -0.076 | 11.512
-2.5 | 0.15 | 0.0072 | -0.077 | 20.902
-2 | 0.211 | 0.00679 | -0.078 | 31.134
-1.5 | 0.272 | 0.00754 | -0.079 | 36.152
-1 | 0.333 | 0.00684 | -0.08 | 48.742
-0.5 | 0.394 | 0.00682 | -0.081 | 57.807
0 | 0.458 | 0.00669 | -0.082 | 68.372
0.5 | 0.519 | 0.00702 | -0.083 | 73.881
1 | 0.58 | 0.00676 | -0.084 | 85.783
1.5 | 0.64 | 0.00683 | -0.085 | 93.836
2 | 0.701 | 0.00684 | -0.086 | 102.593
2.5 | 0.762 | 0.00713 | -0.087 | 106.929
3 | 0.823 | 0.00726 | -0.087 | 113.408
3.5 | 0.883 | 0.00848 | -0.088 | 104.128
4 | 0.944 | 0.00755 | -0.089 | 125.026
4.5 | 1.003 | 0.0088 | -0.09 | 114.04
5 | 1.063 | 0.00801 | -0.091 | 132.642
5.5 | 1.122 | 0.00831 | -0.092 | 135.005
6 | 1.18 | 0.0101 | -0.093 | 116.92
6.5 | 1.239 | 0.00883 | -0.094 | 140.356
7 | 1.297 | 0.00904 | -0.095 | 143.419
7.5 | 1.354 | 0.00932 | -0.096 | 145.27
8 | 1.411 | 0.01149 | -0.097 | 122.806
8.5 | 1.467 | 0.01021 | -0.098 | 143.685
9 | 1.521 | 0.01059 | -0.098 | 143.667
9.5 | 1.575 | 0.0107 | -0.099 | 147.104
10 | 1.627 | 0.0113 | -0.1 | 144.003
10.5 | 1.679 | 0.01174 | -0.101 | 142.988
11 | 1.728 | 0.01229 | -0.102 | 140.66
11.5 | 1.775 | 0.01288 | -0.103 | 137.859
12 | 1.821 | 0.01345 | -0.103 | 135.428
12.5 | 1.865 | 0.01398 | -0.104 | 133.433
13 | 1.904 | 0.0145 | -0.105 | 131.29
13.5 | 1.934 | 0.0153 | -0.106 | 126.418
14 | 1.922 | 0.01923 | -0.104 | 99.962
14.5 | 1.936 | 0.02081 | -0.105 | 93.009
15 | 1.945 | 0.02263 | -0.105 | 85.941
15.5 | 1.949 | 0.02434 | -0.105 | 80.091
16 | 1.949 | 0.02643 | -0.105 | 73.745
16.5 | 1.947 | 0.02805 | -0.106 | 69.402
17 | 1.936 | 0.03038 | -0.106 | 63.749
17.5 | 1.92 | 0.03366 | -0.106 | 57.032
18 | 1.9 | 0.03688 | -0.106 | 51.507
18.5 | 1.879 | 0.03966 | -0.106 | 47.377
19 | 1.849 | 0.04445 | -0.106 | 41.604
19.5 | 1.818 | 0.04871 | -0.106 | 37.335
20 | 1.785 | 0.05358 | -0.105 | 33.308

## 130. Re 16M Mach 0.00 (2)
BIGFOIL.COM POLAR EXPORT
clarym15
CLARK YM-15 |  |  |  | Cl Max: | 1.965 | at alpha= | 20 | deg
XFOIL ncrit=9 |  |  |  | L/D Max: | 162.33 | at alpha= | 5.5 | deg
Re: | 16000000 |  |  | Cd Min: | 0.04951 | at alpha= | 20 | deg
Mach: | 0 |  |  | Cl=0 at alpha= | -3.5949 | deg
|  |  |  | @ Cl=0.1, Cd= | 0.0057498
|  |  |  | @ Cl=0.4, Cd= | 0.005841
|  |  |  | @ Cl=0.6, Cd= | 0.0058328
alpha (deg) | Cl | Cd | Cm | Cl/Cd
-20 | -1.7385 | 0.0171 | -0.0939 | -101.6667
-19.5 | -1.7051 | 0.01622 | -0.0912 | -105.1233
-19 | -1.6565 | 0.01539 | -0.0911 | -107.6348
-18.5 | -1.6156 | 0.01459 | -0.0893 | -110.7334
-18 | -1.5739 | 0.01381 | -0.0875 | -113.9681
-17.5 | -1.5288 | 0.0131 | -0.0861 | -116.7023
-17 | -1.4815 | 0.0125 | -0.085 | -118.52
-16.5 | -1.4324 | 0.01198 | -0.0841 | -119.5659
-16 | -1.3817 | 0.0115 | -0.0834 | -120.1478
-15.5 | -1.3301 | 0.01105 | -0.0828 | -120.371
-15 | -1.278 | 0.01065 | -0.0822 | -120
-14.5 | -1.2253 | 0.01026 | -0.0817 | -119.425
-14 | -1.1728 | 0.00983 | -0.0812 | -119.3082
-13.5 | -1.1197 | 0.00944 | -0.0808 | -118.6123
-13 | -1.0659 | 0.00907 | -0.0804 | -117.5193
-12.5 | -1.0113 | 0.00874 | -0.0802 | -115.7094
-12 | -0.9559 | 0.00844 | -0.08 | -113.2583
-11.5 | -0.9001 | 0.00817 | -0.0799 | -110.1714
-11 | -0.8441 | 0.00793 | -0.0798 | -106.4439
-10.5 | -0.7878 | 0.0077 | -0.0798 | -102.3117
-10 | -0.7314 | 0.00748 | -0.0798 | -97.7807
-9.5 | -0.6752 | 0.00724 | -0.0797 | -93.2597
-9 | -0.6187 | 0.00702 | -0.0797 | -88.1339
-8.5 | -0.5619 | 0.00681 | -0.0797 | -82.511
-8 | -0.5049 | 0.00664 | -0.0797 | -76.0392
-7.5 | -0.4477 | 0.0065 | -0.0798 | -68.8769
-7 | -0.3905 | 0.00639 | -0.0799 | -61.1111
-6.5 | -0.3335 | 0.00631 | -0.0799 | -52.8526
-6 | -0.2765 | 0.00622 | -0.0799 | -44.4534
-5.5 | -0.2195 | 0.00613 | -0.08 | -35.8075
-5 | -0.1619 | 0.00604 | -0.0801 | -26.8046
-4.5 | -0.1041 | 0.00597 | -0.0803 | -17.4372
-4 | -0.0465 | 0.00589 | -0.0805 | -7.8947
-3.5 | 0.0109 | 0.00584 | -0.0806 | 1.8664
-3 | 0.0678 | 0.00579 | -0.0806 | 11.7098
-2.5 | 0.1239 | 0.00572 | -0.0806 | 21.6608
-2 | 0.1798 | 0.00579 | -0.0804 | 31.0535
-1.5 | 0.2359 | 0.00589 | -0.0804 | 40.0509
-1 | 0.2926 | 0.00594 | -0.0804 | 49.2593
-0.5 | 0.3496 | 0.00592 | -0.0805 | 59.0541
0 | 0.407 | 0.00583 | -0.0807 | 69.8113
0.5 | 0.4638 | 0.00577 | -0.0809 | 80.3813
1 | 0.5214 | 0.00575 | -0.0812 | 90.6783
1.5 | 0.5784 | 0.00581 | -0.0813 | 99.5525
2 | 0.6353 | 0.00587 | -0.0815 | 108.2283
2.5 | 0.6924 | 0.00591 | -0.0817 | 117.1574
3 | 0.7486 | 0.00591 | -0.0819 | 126.6667
3.5 | 0.8048 | 0.00578 | -0.082 | 139.2388
4 | 0.8607 | 0.00586 | -0.0821 | 146.8771
4.5 | 0.917 | 0.00589 | -0.0823 | 155.6876
5 | 0.9716 | 0.00601 | -0.0822 | 161.6639
5.5 | 1.0243 | 0.00631 | -0.0818 | 162.3296
6 | 1.0757 | 0.00664 | -0.0811 | 162.003
6.5 | 1.1269 | 0.00698 | -0.0805 | 161.447
7 | 1.1759 | 0.00735 | -0.0794 | 159.9864
7.5 | 1.2244 | 0.00762 | -0.0782 | 160.6824
8 | 1.2723 | 0.00795 | -0.0768 | 160.0377
8.5 | 1.333 | 0.00836 | -0.0784 | 159.4498
9 | 1.3823 | 0.00871 | -0.0774 | 158.7026
9.5 | 1.431 | 0.0091 | -0.0764 | 157.2527
10 | 1.4779 | 0.00958 | -0.0751 | 154.2693
10.5 | 1.523 | 0.01009 | -0.0736 | 150.9415
11 | 1.5616 | 0.01068 | -0.0708 | 146.2172
11.5 | 1.5806 | 0.01216 | -0.0648 | 129.9836
12 | 1.6156 | 0.01299 | -0.0619 | 124.3726
12.5 | 1.6521 | 0.01377 | -0.0593 | 119.9782
13 | 1.6872 | 0.01464 | -0.0568 | 115.2459
13.5 | 1.7207 | 0.01561 | -0.0542 | 110.2306
14 | 1.7538 | 0.01667 | -0.0517 | 105.207
14.5 | 1.7839 | 0.01792 | -0.0491 | 99.548
15 | 1.8117 | 0.01939 | -0.0465 | 93.4348
15.5 | 1.8387 | 0.02095 | -0.044 | 87.7661
16 | 1.864 | 0.02273 | -0.0417 | 82.0062
16.5 | 1.8863 | 0.02477 | -0.0393 | 76.1526
17 | 1.9044 | 0.02726 | -0.0369 | 69.8606
17.5 | 1.9208 | 0.03002 | -0.0348 | 63.984
18 | 1.9363 | 0.03299 | -0.033 | 58.6935
18.5 | 1.9488 | 0.03641 | -0.0314 | 53.5238
19 | 1.9594 | 0.04007 | -0.03 | 48.8994
19.5 | 1.9643 | 0.04452 | -0.0288 | 44.1217
20 | 1.965 | 0.04951 | -0.0279 | 39.689

## 131. Re 16M Mach 0.10 (1)
BIGFOIL.COM POLAR EXPORT
clarym15
CLARK YM-15 |  |  |  | Cl Max: | 1.942 | at alpha= | 15.5 | deg
JavaFoil+Calcfoil stall+Eppler ext transition |  |  |  | L/D Max: | 146.487 | at alpha= | 9.5 | deg
Re: | 16000000 |  |  | Cd Min: | 0.00669 | at alpha= | 0 | deg
Mach: | 0.1 |  |  | Cl=0 at alpha= | -3.7417 | deg
|  |  |  | @ Cl=0.1, Cd= | 0.0077733
|  |  |  | @ Cl=0.4, Cd= | 0.0068681
|  |  |  | @ Cl=0.6, Cd= | 0.0068158
alpha (deg) | Cl | Cd | Cm | Cl/Cd
-20 | -0.984 | 0.1082 | -0.035 | -9.098
-19.5 | -0.988 | 0.10054 | -0.036 | -9.832
-19 | -0.995 | 0.08908 | -0.037 | -11.167
-18.5 | -0.995 | 0.08231 | -0.039 | -12.091
-18 | -0.994 | 0.07551 | -0.04 | -13.169
-17.5 | -1 | 0.06331 | -0.042 | -15.792
-17 | -0.998 | 0.05562 | -0.043 | -17.947
-16.5 | -0.986 | 0.05357 | -0.044 | -18.405
-16 | -0.985 | 0.0444 | -0.046 | -22.178
-15.5 | -0.986 | 0.03428 | -0.048 | -28.768
-15 | -0.974 | 0.02996 | -0.05 | -32.507
-14.5 | -0.97 | 0.0227 | -0.052 | -42.738
-14 | -0.96 | 0.01825 | -0.054 | -52.614
-13.5 | -0.944 | 0.01524 | -0.055 | -61.955
-13 | -0.922 | 0.0133 | -0.057 | -69.372
-12.5 | -0.895 | 0.0121 | -0.058 | -73.957
-12 | -0.863 | 0.01111 | -0.06 | -77.679
-11.5 | -0.826 | 0.01059 | -0.061 | -78.008
-11 | -0.785 | 0.00893 | -0.062 | -87.951
-10.5 | -0.741 | 0.00861 | -0.063 | -86.101
-10 | -0.695 | 0.00924 | -0.063 | -75.168
-9.5 | -0.647 | 0.00898 | -0.064 | -71.997
-9 | -0.597 | 0.0087 | -0.065 | -68.573
-8.5 | -0.546 | 0.00839 | -0.066 | -65.018
-8 | -0.493 | 0.00823 | -0.067 | -59.874
-7.5 | -0.438 | 0.00805 | -0.068 | -54.451
-7 | -0.383 | 0.0084 | -0.069 | -45.531
-6.5 | -0.326 | 0.00786 | -0.07 | -41.501
-6 | -0.268 | 0.0077 | -0.071 | -34.854
-5.5 | -0.21 | 0.0075 | -0.072 | -28.029
-5 | -0.151 | 0.00732 | -0.073 | -20.643
-4.5 | -0.091 | 0.00738 | -0.074 | -12.376
-4 | -0.031 | 0.00753 | -0.075 | -4.141
-3.5 | 0.029 | 0.00742 | -0.076 | 3.95
-3 | 0.09 | 0.00787 | -0.077 | 11.452
-2.5 | 0.151 | 0.00728 | -0.078 | 20.782
-2 | 0.213 | 0.00681 | -0.079 | 31.216
-1.5 | 0.274 | 0.00752 | -0.079 | 36.417
-1 | 0.335 | 0.00682 | -0.08 | 49.133
-0.5 | 0.396 | 0.00688 | -0.081 | 57.532
0 | 0.46 | 0.00669 | -0.082 | 68.752
0.5 | 0.521 | 0.00702 | -0.083 | 74.234
1 | 0.582 | 0.00681 | -0.084 | 85.571
1.5 | 0.644 | 0.00683 | -0.085 | 94.209
2 | 0.705 | 0.0069 | -0.086 | 102.201
2.5 | 0.766 | 0.00714 | -0.087 | 107.298
3 | 0.827 | 0.00726 | -0.088 | 113.832
3.5 | 0.888 | 0.0085 | -0.089 | 104.471
4 | 0.948 | 0.00761 | -0.09 | 124.576
4.5 | 1.008 | 0.00887 | -0.091 | 113.653
5 | 1.068 | 0.00805 | -0.092 | 132.576
5.5 | 1.127 | 0.00829 | -0.093 | 136.037
6 | 1.186 | 0.01015 | -0.093 | 116.9
6.5 | 1.245 | 0.00887 | -0.094 | 140.33
7 | 1.303 | 0.00909 | -0.095 | 143.342
7.5 | 1.36 | 0.00939 | -0.096 | 144.847
8 | 1.417 | 0.01153 | -0.097 | 122.871
8.5 | 1.473 | 0.0103 | -0.098 | 143.029
9 | 1.528 | 0.0107 | -0.099 | 142.841
9.5 | 1.581 | 0.0108 | -0.1 | 146.487
10 | 1.634 | 0.0114 | -0.101 | 143.381
10.5 | 1.686 | 0.01185 | -0.101 | 142.262
11 | 1.735 | 0.0124 | -0.102 | 139.927
11.5 | 1.782 | 0.013 | -0.103 | 137.017
12 | 1.827 | 0.0136 | -0.104 | 134.372
12.5 | 1.87 | 0.01414 | -0.105 | 132.324
13 | 1.909 | 0.01468 | -0.106 | 130.074
13.5 | 1.916 | 0.01829 | -0.105 | 104.778
14 | 1.922 | 0.0196 | -0.105 | 98.051
14.5 | 1.934 | 0.02128 | -0.105 | 90.878
15 | 1.941 | 0.02303 | -0.105 | 84.288
15.5 | 1.942 | 0.02504 | -0.106 | 77.568
16 | 1.939 | 0.02712 | -0.106 | 71.509
16.5 | 1.932 | 0.02897 | -0.106 | 66.713
17 | 1.919 | 0.03152 | -0.106 | 60.876
17.5 | 1.898 | 0.03513 | -0.106 | 54.023
18 | 1.875 | 0.03824 | -0.106 | 49.037
18.5 | 1.848 | 0.04165 | -0.106 | 44.377
19 | 1.813 | 0.04683 | -0.106 | 38.713
19.5 | 1.777 | 0.05166 | -0.105 | 34.407
20 | 1.739 | 0.05718 | -0.105 | 30.407

## 132. Re 16M Mach 0.10 (2)
BIGFOIL.COM POLAR EXPORT
clarym15
CLARK YM-15 |  |  |  | Cl Max: | 1.957 | at alpha= | 19.5 | deg
XFOIL ncrit=9 |  |  |  | L/D Max: | 162.812 | at alpha= | 5.5 | deg
Re: | 16000000 |  |  | Cd Min: | 0.05323 | at alpha= | 20 | deg
Mach: | 0.1 |  |  | Cl=0 at alpha= | -3.5934 | deg
|  |  |  | @ Cl=0.1, Cd= | 0.0057647
|  |  |  | @ Cl=0.4, Cd= | 0.0058646
|  |  |  | @ Cl=0.6, Cd= | 0.0058391
alpha (deg) | Cl | Cd | Cm | Cl/Cd
-20 | -1.7447 | 0.01812 | -0.1008 | -96.2859
-19.5 | -1.7191 | 0.01701 | -0.0968 | -101.0641
-18.5 | -1.6307 | 0.01524 | -0.0941 | -107.0013
-18 | -1.589 | 0.01441 | -0.0919 | -110.2706
-17.5 | -1.5446 | 0.01363 | -0.0901 | -113.3236
-17 | -1.4979 | 0.01291 | -0.0886 | -116.0263
-16.5 | -1.4486 | 0.01231 | -0.0874 | -117.6767
-16 | -1.3973 | 0.01178 | -0.0864 | -118.6163
-15.5 | -1.3451 | 0.0113 | -0.0856 | -119.0354
-15 | -1.2921 | 0.01086 | -0.0848 | -118.9779
-14.5 | -1.2385 | 0.01046 | -0.0841 | -118.4034
-14 | -1.185 | 0.01003 | -0.0834 | -118.1456
-13.5 | -1.1312 | 0.00962 | -0.0828 | -117.5884
-13 | -1.0767 | 0.00922 | -0.0823 | -116.7787
-12.5 | -1.0213 | 0.00886 | -0.0819 | -115.2709
-12 | -0.9653 | 0.00854 | -0.0816 | -113.0328
-11.5 | -0.9088 | 0.00826 | -0.0814 | -110.0242
-11 | -0.852 | 0.008 | -0.0812 | -106.5
-10.5 | -0.795 | 0.00776 | -0.081 | -102.4485
-10 | -0.738 | 0.00754 | -0.0809 | -97.878
-9.5 | -0.6811 | 0.0073 | -0.0808 | -93.3014
-9 | -0.624 | 0.00707 | -0.0806 | -88.2603
-8.5 | -0.5667 | 0.00685 | -0.0806 | -82.7299
-8 | -0.5091 | 0.00667 | -0.0806 | -76.3268
-7.5 | -0.4514 | 0.00652 | -0.0806 | -69.2331
-7 | -0.3937 | 0.00641 | -0.0806 | -61.4197
-6 | -0.2787 | 0.00623 | -0.0806 | -44.7352
-5.5 | -0.2213 | 0.00614 | -0.0806 | -36.0423
-5 | -0.1633 | 0.00605 | -0.0807 | -26.9917
-4.5 | -0.1051 | 0.00598 | -0.0808 | -17.5753
-4 | -0.047 | 0.0059 | -0.081 | -7.9661
-3.5 | 0.0108 | 0.00585 | -0.0811 | 1.8462
-3 | 0.0681 | 0.00581 | -0.0811 | 11.7212
-2.5 | 0.1245 | 0.00573 | -0.081 | 21.7277
-2 | 0.1805 | 0.00582 | -0.0808 | 31.0137
-1.5 | 0.237 | 0.00591 | -0.0807 | 40.1015
-1 | 0.2942 | 0.00595 | -0.0808 | 49.4454
-0.5 | 0.3516 | 0.00594 | -0.0809 | 59.1919
0 | 0.4094 | 0.00585 | -0.0811 | 69.9829
0.5 | 0.4665 | 0.00578 | -0.0812 | 80.7093
1 | 0.5245 | 0.00576 | -0.0815 | 91.059
1.5 | 0.5818 | 0.00582 | -0.0817 | 99.9656
2 | 0.6391 | 0.00588 | -0.0819 | 108.6905
2.5 | 0.6965 | 0.00592 | -0.0821 | 117.652
3 | 0.7531 | 0.00592 | -0.0822 | 127.2128
3.5 | 0.8096 | 0.0058 | -0.0823 | 139.5862
4 | 0.866 | 0.00588 | -0.0824 | 147.2789
4.5 | 0.9226 | 0.00591 | -0.0826 | 156.1083
5 | 0.9776 | 0.00603 | -0.0824 | 162.1227
5.5 | 1.0306 | 0.00633 | -0.082 | 162.812
6 | 1.0822 | 0.00668 | -0.0813 | 162.006
6.5 | 1.1336 | 0.00702 | -0.0805 | 161.4815
7 | 1.1829 | 0.0074 | -0.0794 | 159.8514
7.5 | 1.2315 | 0.00766 | -0.078 | 160.7702
8 | 1.2804 | 0.008 | -0.0767 | 160.05
8.5 | 1.3404 | 0.00843 | -0.078 | 159.0036
9 | 1.3901 | 0.00878 | -0.077 | 158.3257
9.5 | 1.4392 | 0.00918 | -0.0759 | 156.7756
10 | 1.4861 | 0.00967 | -0.0745 | 153.6815
10.5 | 1.5296 | 0.0102 | -0.0724 | 149.9608
11 | 1.567 | 0.01085 | -0.0693 | 144.424
11.5 | 1.5854 | 0.01241 | -0.0632 | 127.7518
12 | 1.6208 | 0.01325 | -0.0602 | 122.3245
12.5 | 1.6574 | 0.01407 | -0.0576 | 117.7967
13 | 1.6923 | 0.01502 | -0.0549 | 112.6698
13.5 | 1.7261 | 0.01604 | -0.0523 | 107.6122
14 | 1.7587 | 0.01719 | -0.0497 | 102.3095
14.5 | 1.788 | 0.01858 | -0.047 | 96.2325
15 | 1.8161 | 0.02011 | -0.0444 | 90.3083
15.5 | 1.8433 | 0.02178 | -0.0419 | 84.6327
16 | 1.8671 | 0.02377 | -0.0395 | 78.5486
16.5 | 1.8875 | 0.02607 | -0.037 | 72.4012
17 | 1.9054 | 0.02873 | -0.0347 | 66.3209
17.5 | 1.9202 | 0.03177 | -0.0325 | 60.4407
18 | 1.9357 | 0.03492 | -0.0308 | 55.4324
18.5 | 1.9459 | 0.03869 | -0.0292 | 50.2946
19 | 1.9542 | 0.04278 | -0.0279 | 45.6802
19.5 | 1.957 | 0.04761 | -0.0269 | 41.1048
20 | 1.9534 | 0.05323 | -0.0261 | 36.6974

## 133. Re 16M Mach 0.25 (1)
BIGFOIL.COM POLAR EXPORT
clarym15
CLARK YM-15 |  |  |  | Cl Max: | 1.909 | at alpha= | 14 | deg
JavaFoil+Calcfoil stall+Eppler ext transition |  |  |  | L/D Max: | 143.877 | at alpha= | 9.5 | deg
Re: | 16000000 |  |  | Cd Min: | 0.0067 | at alpha= | 0 | deg
Mach: | 0.25 |  |  | Cl=0 at alpha= | -3.7419 | deg
|  |  |  | @ Cl=0.1, Cd= | 0.0072866
|  |  |  | @ Cl=0.4, Cd= | 0.0068344
|  |  |  | @ Cl=0.6, Cd= | 0.0068316
alpha (deg) | Cl | Cd | Cm | Cl/Cd
-18 | -0.788 | 0.10694 | -0.036 | -7.368
-17.5 | -0.802 | 0.10276 | -0.036 | -7.801
-17 | -0.819 | 0.09069 | -0.039 | -9.033
-16.5 | -0.834 | 0.07906 | -0.041 | -10.555
-16 | -0.843 | 0.07092 | -0.042 | -11.889
-15.5 | -0.856 | 0.05844 | -0.045 | -14.639
-15 | -0.844 | 0.06119 | -0.045 | -13.79
-14.5 | -0.852 | 0.04849 | -0.047 | -17.564
-14 | -0.856 | 0.03792 | -0.05 | -22.568
-13.5 | -0.86 | 0.02796 | -0.053 | -30.772
-13 | -0.862 | 0.02009 | -0.056 | -42.896
-12.5 | -0.854 | 0.01558 | -0.058 | -54.834
-12 | -0.841 | 0.01257 | -0.061 | -66.863
-11.5 | -0.812 | 0.0118 | -0.062 | -68.759
-11 | -0.779 | 0.01066 | -0.063 | -73.116
-10.5 | -0.742 | 0.00894 | -0.064 | -82.94
-10 | -0.698 | 0.00974 | -0.065 | -71.721
-9.5 | -0.653 | 0.00937 | -0.066 | -69.667
-9 | -0.604 | 0.00897 | -0.067 | -67.378
-8.5 | -0.554 | 0.00862 | -0.068 | -64.263
-8 | -0.501 | 0.00849 | -0.069 | -59.001
-7.5 | -0.447 | 0.00819 | -0.07 | -54.553
-7 | -0.391 | 0.00819 | -0.071 | -47.703
-6.5 | -0.333 | 0.00799 | -0.072 | -41.725
-6 | -0.275 | 0.00783 | -0.073 | -35.105
-5.5 | -0.215 | 0.00761 | -0.074 | -28.273
-5 | -0.155 | 0.00745 | -0.075 | -20.791
-4.5 | -0.094 | 0.00791 | -0.076 | -11.84
-4 | -0.032 | 0.00754 | -0.077 | -4.249
-3.5 | 0.03 | 0.00753 | -0.078 | 3.998
-3 | 0.093 | 0.00729 | -0.079 | 12.697
-2.5 | 0.155 | 0.00726 | -0.08 | 21.381
-2 | 0.218 | 0.00687 | -0.081 | 31.76
-1.5 | 0.281 | 0.00764 | -0.082 | 36.803
-1 | 0.344 | 0.00687 | -0.083 | 50.08
-0.5 | 0.407 | 0.00683 | -0.084 | 59.537
0 | 0.472 | 0.0067 | -0.085 | 70.555
0.5 | 0.535 | 0.0071 | -0.086 | 75.371
1 | 0.598 | 0.00683 | -0.087 | 87.657
1.5 | 0.661 | 0.00688 | -0.087 | 96.176
2 | 0.724 | 0.00687 | -0.088 | 105.384
2.5 | 0.787 | 0.00723 | -0.089 | 108.763
3 | 0.849 | 0.00714 | -0.09 | 118.957
3.5 | 0.912 | 0.00868 | -0.091 | 105.057
4 | 0.974 | 0.00768 | -0.092 | 126.785
4.5 | 1.035 | 0.00789 | -0.093 | 131.183
5 | 1.096 | 0.00821 | -0.094 | 133.597
5.5 | 1.157 | 0.00999 | -0.095 | 115.815
6 | 1.217 | 0.01061 | -0.096 | 114.724
6.5 | 1.277 | 0.00928 | -0.097 | 137.683
7 | 1.336 | 0.00954 | -0.098 | 140.097
7.5 | 1.395 | 0.0097 | -0.099 | 143.824
8 | 1.453 | 0.01191 | -0.1 | 121.947
8.5 | 1.509 | 0.01068 | -0.101 | 141.334
9 | 1.564 | 0.01107 | -0.102 | 141.32
9.5 | 1.618 | 0.01124 | -0.102 | 143.877
10 | 1.67 | 0.01202 | -0.103 | 138.978
10.5 | 1.721 | 0.01269 | -0.104 | 135.666
11 | 1.769 | 0.0132 | -0.105 | 134.031
11.5 | 1.814 | 0.0138 | -0.106 | 131.418
12 | 1.857 | 0.0145 | -0.107 | 128.051
12.5 | 1.878 | 0.01797 | -0.107 | 104.507
13 | 1.891 | 0.01947 | -0.106 | 97.119
13.5 | 1.903 | 0.02104 | -0.107 | 90.458
14 | 1.909 | 0.02256 | -0.107 | 84.619
14.5 | 1.906 | 0.0245 | -0.107 | 77.8
15 | 1.896 | 0.02689 | -0.107 | 70.516
15.5 | 1.875 | 0.03014 | -0.107 | 62.221
16 | 1.847 | 0.03355 | -0.107 | 55.046
16.5 | 1.811 | 0.03703 | -0.107 | 48.904
17 | 1.767 | 0.0413 | -0.107 | 42.78
17.5 | 1.719 | 0.04492 | -0.107 | 38.264
18 | 1.658 | 0.05051 | -0.106 | 32.831
18.5 | 1.586 | 0.0587 | -0.105 | 27.021
19 | 1.513 | 0.06571 | -0.105 | 23.031

## 134. Re 16M Mach 0.25 (2)
BIGFOIL.COM POLAR EXPORT
clarym15
CLARK YM-15 |  |  |  | Cl Max: | 1.9125 | at alpha= | 18 | deg
XFOIL ncrit=9 |  |  |  | L/D Max: | 164.637 | at alpha= | 5.5 | deg
Re: | 16000000 |  |  | Cd Min: | 0.07701 | at alpha= | 20 | deg
Mach: | 0.25 |  |  | Cl=0 at alpha= | -3.585 | deg
|  |  |  | @ Cl=0.1, Cd= | 0.0058688
|  |  |  | @ Cl=0.4, Cd= | 0.0059558
|  |  |  | @ Cl=0.6, Cd= | 0.0058694
alpha (deg) | Cl | Cd | Cm | Cl/Cd
-20 | -1.6873 | 0.03646 | -0.1221 | -46.2781
-19.5 | -1.7 | 0.02861 | -0.1269 | -59.4198
-19 | -1.6993 | 0.02359 | -0.1272 | -72.0348
-18.5 | -1.6867 | 0.0205 | -0.1243 | -82.278
-18 | -1.658 | 0.01847 | -0.1208 | -89.7672
-17.5 | -1.624 | 0.01707 | -0.1163 | -95.1377
-17 | -1.5824 | 0.01598 | -0.1121 | -99.0238
-16.5 | -1.5339 | 0.01494 | -0.1088 | -102.6707
-16 | -1.4834 | 0.01392 | -0.1058 | -106.5661
-15.5 | -1.4294 | 0.01307 | -0.1031 | -109.365
-15 | -1.3729 | 0.01237 | -0.1009 | -110.9863
-14.5 | -1.3151 | 0.01175 | -0.0988 | -111.9234
-14 | -1.2564 | 0.0112 | -0.097 | -112.1786
-13.5 | -1.1971 | 0.01073 | -0.0953 | -111.5657
-13 | -1.1383 | 0.01019 | -0.0937 | -111.7076
-12.5 | -1.0791 | 0.00966 | -0.0923 | -111.7081
-12 | -1.019 | 0.00921 | -0.0911 | -110.6406
-11.5 | -0.9584 | 0.0088 | -0.09 | -108.9091
-11 | -0.8976 | 0.00845 | -0.0891 | -106.2249
-10.5 | -0.8366 | 0.00814 | -0.0883 | -102.7764
-10 | -0.7757 | 0.00786 | -0.0875 | -98.6896
-9.5 | -0.7147 | 0.00761 | -0.0869 | -93.9159
-9 | -0.654 | 0.00736 | -0.0863 | -88.8587
-8.5 | -0.5935 | 0.00709 | -0.0858 | -83.7094
-8 | -0.5328 | 0.00686 | -0.0853 | -77.6676
-7.5 | -0.4722 | 0.00667 | -0.085 | -70.7946
-7 | -0.4116 | 0.00652 | -0.0847 | -63.1288
-6.5 | -0.3513 | 0.00641 | -0.0844 | -54.805
-6 | -0.2909 | 0.00632 | -0.0842 | -46.0285
-5.5 | -0.2311 | 0.00624 | -0.0839 | -37.0353
-5 | -0.1707 | 0.00612 | -0.0838 | -27.8922
-4.5 | -0.1103 | 0.00603 | -0.0838 | -18.2919
-4 | -0.0498 | 0.00597 | -0.0838 | -8.3417
-3.5 | 0.0102 | 0.0059 | -0.0838 | 1.7288
-3 | 0.0693 | 0.00589 | -0.0837 | 11.7657
-2.5 | 0.1273 | 0.00585 | -0.0834 | 21.7607
-2 | 0.185 | 0.0059 | -0.083 | 31.3559
-1.5 | 0.2435 | 0.00597 | -0.0829 | 40.7873
-1 | 0.303 | 0.006 | -0.0829 | 50.5
-0.5 | 0.3625 | 0.006 | -0.083 | 60.4167
0 | 0.4219 | 0.00593 | -0.0831 | 71.1467
0.5 | 0.4812 | 0.00584 | -0.0832 | 82.3973
1 | 0.5412 | 0.00581 | -0.0834 | 93.1497
1.5 | 0.6006 | 0.00587 | -0.0836 | 102.3169
2 | 0.6599 | 0.00594 | -0.0837 | 111.0943
2.5 | 0.7193 | 0.00597 | -0.0838 | 120.4858
3 | 0.7777 | 0.006 | -0.0838 | 129.6167
3.5 | 0.8365 | 0.00588 | -0.0839 | 142.2619
4 | 0.8947 | 0.00597 | -0.0838 | 149.866
4.5 | 0.9537 | 0.006 | -0.0838 | 158.95
5 | 1.0103 | 0.00616 | -0.0835 | 164.0097
5.5 | 1.0652 | 0.00647 | -0.0828 | 164.6368
6 | 1.1179 | 0.00686 | -0.0817 | 162.9592
6.5 | 1.1705 | 0.00725 | -0.0805 | 161.4483
7 | 1.221 | 0.00764 | -0.079 | 159.8168
7.5 | 1.2703 | 0.00795 | -0.077 | 159.7862
8 | 1.3255 | 0.00835 | -0.0762 | 158.7425
8.5 | 1.381 | 0.00879 | -0.0756 | 157.1104
9 | 1.4316 | 0.00923 | -0.074 | 155.1029
9.5 | 1.4794 | 0.00965 | -0.0718 | 153.3057
10 | 1.5228 | 0.01021 | -0.0688 | 149.1479
10.5 | 1.5633 | 0.01094 | -0.0655 | 142.8976
11 | 1.5958 | 0.01204 | -0.061 | 132.5415
11.5 | 1.615 | 0.01381 | -0.055 | 116.9442
12 | 1.6519 | 0.01488 | -0.0518 | 111.0148
12.5 | 1.6875 | 0.01606 | -0.0486 | 105.0747
13 | 1.7217 | 0.01738 | -0.0455 | 99.0621
13.5 | 1.7541 | 0.01889 | -0.0425 | 92.8587
14 | 1.7831 | 0.0207 | -0.0393 | 86.1401
14.5 | 1.8109 | 0.0227 | -0.0364 | 79.7753
15 | 1.8359 | 0.02499 | -0.0335 | 73.4654
15.5 | 1.8575 | 0.02767 | -0.0308 | 67.1305
16 | 1.8746 | 0.03087 | -0.0282 | 60.7256
16.5 | 1.8887 | 0.0345 | -0.0258 | 54.7449
17 | 1.9025 | 0.03833 | -0.0239 | 49.6348
17.5 | 1.9097 | 0.0429 | -0.0222 | 44.5152
18 | 1.9125 | 0.04813 | -0.0209 | 39.7361
18.5 | 1.909 | 0.05409 | -0.0199 | 35.293
19 | 1.8996 | 0.06092 | -0.0195 | 31.1819
19.5 | 1.8838 | 0.06856 | -0.0196 | 27.4767
20 | 1.8632 | 0.07701 | -0.0204 | 24.1943

## 135. Re 16M Mach 0.50 (1)
BIGFOIL.COM POLAR EXPORT
clarym15
CLARK YM-15 |  |  |  | Cl Max: | 1.757 | at alpha= | 10.5 | deg
JavaFoil+Calcfoil stall+Eppler ext transition |  |  |  | L/D Max: | 137.027 | at alpha= | 4.5 | deg
Re: | 16000000 |  |  | Cd Min: | 0.00683 | at alpha= | 0 | deg
Mach: | 0.5 |  |  | Cl=0 at alpha= | -3.7391 | deg
|  |  |  | @ Cl=0.1, Cd= | 0.0077373
|  |  |  | @ Cl=0.4, Cd= | 0.0068737
|  |  |  | @ Cl=0.6, Cd= | 0.0072109
alpha (deg) | Cl | Cd | Cm | Cl/Cd
-20 | -0.908 | 0.16682 | -0.034 | -5.444
-19.5 | -0.88 | 0.15897 | -0.034 | -5.538
-19 | -0.853 | 0.1553 | -0.034 | -5.49
-18.5 | -0.824 | 0.15308 | -0.034 | -5.386
-18 | -0.797 | 0.14523 | -0.034 | -5.485
-17.5 | -0.769 | 0.14229 | -0.035 | -5.408
-17 | -0.742 | 0.13978 | -0.035 | -5.31
-16.5 | -0.715 | 0.13023 | -0.036 | -5.493
-16 | -0.691 | 0.11445 | -0.038 | -6.036
-15.5 | -0.665 | 0.10614 | -0.039 | -6.261
-15 | -0.637 | 0.09926 | -0.04 | -6.415
-14.5 | -0.609 | 0.09473 | -0.04 | -6.426
-14 | -0.58 | 0.09157 | -0.04 | -6.335
-13.5 | -0.55 | 0.09399 | -0.039 | -5.848
-13 | -0.521 | 0.09103 | -0.038 | -5.724
-12.5 | -0.492 | 0.08859 | -0.038 | -5.558
-12 | -0.466 | 0.08688 | -0.04 | -5.363
-11.5 | -0.439 | 0.07624 | -0.042 | -5.763
-11 | -0.412 | 0.07095 | -0.043 | -5.804
-10.5 | -0.386 | 0.06282 | -0.046 | -6.143
-10 | -0.366 | 0.05019 | -0.053 | -7.282
-9.5 | -0.346 | 0.03826 | -0.059 | -9.032
-9 | -0.34 | 0.01875 | -0.069 | -18.129
-8.5 | -0.487 | 0.01271 | -0.074 | -38.341
-8 | -0.491 | 0.0102 | -0.077 | -48.199
-7.5 | -0.459 | 0.00944 | -0.078 | -48.578
-7 | -0.412 | 0.00893 | -0.079 | -46.15
-6.5 | -0.358 | 0.0087 | -0.08 | -41.087
-6 | -0.298 | 0.00838 | -0.081 | -35.606
-5.5 | -0.236 | 0.00813 | -0.082 | -28.991
-5 | -0.171 | 0.00785 | -0.084 | -21.731
-4.5 | -0.104 | 0.00831 | -0.085 | -12.481
-4 | -0.036 | 0.00788 | -0.086 | -4.511
-3.5 | 0.033 | 0.00857 | -0.087 | 3.908
-3 | 0.103 | 0.0077 | -0.088 | 13.391
-2.5 | 0.173 | 0.00827 | -0.089 | 20.931
-2 | 0.243 | 0.00844 | -0.09 | 28.841
-1.5 | 0.314 | 0.00839 | -0.091 | 37.395
-1 | 0.384 | 0.00686 | -0.092 | 56.002
-0.5 | 0.454 | 0.00692 | -0.093 | 65.589
0 | 0.528 | 0.00683 | -0.094 | 77.294
0.5 | 0.598 | 0.00722 | -0.096 | 82.855
1 | 0.668 | 0.0069 | -0.097 | 96.81
1.5 | 0.738 | 0.00828 | -0.098 | 89.188
2 | 0.808 | 0.00707 | -0.099 | 114.203
2.5 | 0.878 | 0.00743 | -0.1 | 118.175
3 | 0.947 | 0.00734 | -0.101 | 129.039
3.5 | 1.017 | 0.0095 | -0.102 | 107.061
4 | 1.085 | 0.00808 | -0.103 | 134.373
4.5 | 1.153 | 0.00841 | -0.104 | 137.027
5 | 1.219 | 0.00917 | -0.105 | 133.026
5.5 | 1.285 | 0.00943 | -0.106 | 136.24
6 | 1.35 | 0.00994 | -0.107 | 135.853
6.5 | 1.413 | 0.01055 | -0.108 | 134.006
7 | 1.475 | 0.01077 | -0.109 | 136.988
7.5 | 1.536 | 0.01139 | -0.11 | 134.864
8 | 1.594 | 0.01174 | -0.111 | 135.755
8.5 | 1.649 | 0.01565 | -0.112 | 105.337
9 | 1.698 | 0.01348 | -0.113 | 125.899
9.5 | 1.711 | 0.01816 | -0.112 | 94.237
10 | 1.737 | 0.01982 | -0.113 | 87.606
10.5 | 1.757 | 0.0216 | -0.113 | 81.359
11 | 1.756 | 0.02412 | -0.113 | 72.814
11.5 | 1.728 | 0.02695 | -0.113 | 64.111
12 | 1.642 | 0.03377 | -0.112 | 48.623
12.5 | 1.423 | 0.04301 | -0.11 | 33.087
13 | 1.001 | 0.08658 | -0.094 | 11.556
13.5 | 1.076 | 0.06369 | -0.105 | 16.891
14 | 1.083 | 0.0784 | -0.101 | 13.819
14.5 | 1.04 | 0.13258 | -0.076 | 7.842
15 | 1.076 | 0.13181 | -0.082 | 8.165
15.5 | 1.116 | 0.12956 | -0.088 | 8.614

## 136. Re 16M Mach 0.50 (2)
BIGFOIL.COM POLAR EXPORT
clarym15
CLARK YM-15 |  |  |  | Cl Max: | 1.8312 | at alpha= | 14 | deg
XFOIL ncrit=9 |  |  |  | L/D Max: | 171.741 | at alpha= | 5 | deg
Re: | 16000000 |  |  | Cd Min: | 0.15295 | at alpha= | 19 | deg
Mach: | 0.5 |  |  | Cl=0 at alpha= | -3.5329 | deg
|  |  |  | @ Cl=0.1, Cd= | 0.0062902
|  |  |  | @ Cl=0.4, Cd= | 0.0063
|  |  |  | @ Cl=0.6, Cd= | 0.0061338
alpha (deg) | Cl | Cd | Cm | Cl/Cd
-14.5 | -0.5919 | 0.11437 | -0.0682 | -5.1753
-14 | -0.6094 | 0.10401 | -0.0746 | -5.8591
-13.5 | -0.6205 | 0.09468 | -0.0803 | -6.5537
-13 | -0.6358 | 0.0852 | -0.0864 | -7.4624
-12.5 | -0.6538 | 0.07566 | -0.0927 | -8.6413
-12 | -0.6749 | 0.06601 | -0.0993 | -10.2242
-11.5 | -0.6987 | 0.0562 | -0.1061 | -12.4324
-11 | -0.7239 | 0.0458 | -0.1136 | -15.8057
-10.5 | -0.7386 | 0.03143 | -0.1298 | -23.4998
-10 | -0.7689 | 0.02327 | -0.1338 | -33.0425
-9.5 | -0.7885 | 0.01696 | -0.1285 | -46.4917
-9 | -0.7746 | 0.01182 | -0.1219 | -65.533
-8.5 | -0.7197 | 0.00946 | -0.1163 | -76.0782
-8 | -0.6491 | 0.00837 | -0.1121 | -77.5508
-7.5 | -0.5746 | 0.00773 | -0.1088 | -74.3338
-7 | -0.4999 | 0.00733 | -0.1061 | -68.1992
-6.5 | -0.4256 | 0.00704 | -0.1038 | -60.4545
-6 | -0.3518 | 0.0068 | -0.102 | -51.7353
-5.5 | -0.2797 | 0.00665 | -0.1003 | -42.0602
-5 | -0.2077 | 0.00651 | -0.0989 | -31.9048
-4.5 | -0.1361 | 0.00637 | -0.0978 | -21.3658
-4 | -0.0653 | 0.00625 | -0.0969 | -10.448
-3.5 | 0.0046 | 0.00619 | -0.096 | 0.74313
-3 | 0.0729 | 0.00621 | -0.0951 | 11.7391
-2.5 | 0.1371 | 0.0064 | -0.0937 | 21.4219
-2 | 0.203 | 0.00638 | -0.0927 | 31.8182
-1.5 | 0.2709 | 0.00632 | -0.0922 | 42.8639
-1 | 0.34 | 0.0063 | -0.092 | 53.9683
-0.5 | 0.4085 | 0.0063 | -0.0917 | 64.8413
0 | 0.4775 | 0.00625 | -0.0916 | 76.4
0.5 | 0.5444 | 0.00615 | -0.0911 | 88.5203
1 | 0.6131 | 0.00613 | -0.091 | 100.0163
1.5 | 0.6824 | 0.00613 | -0.0909 | 111.3214
2 | 0.7504 | 0.00623 | -0.0905 | 120.4494
2.5 | 0.819 | 0.00628 | -0.0902 | 130.414
3 | 0.8857 | 0.00638 | -0.0895 | 138.8245
3.5 | 0.9537 | 0.00631 | -0.0889 | 151.141
4 | 1.0208 | 0.00644 | -0.088 | 158.5093
4.5 | 1.0888 | 0.00651 | -0.0871 | 167.2504
5 | 1.1541 | 0.00672 | -0.0856 | 171.7411
5.5 | 1.2084 | 0.00735 | -0.0821 | 164.4082
6 | 1.2589 | 0.00788 | -0.0777 | 159.7589
6.5 | 1.3092 | 0.00855 | -0.0732 | 153.1228
7 | 1.3575 | 0.00919 | -0.0684 | 147.7149
7.5 | 1.4095 | 0.00983 | -0.064 | 143.3876
8 | 1.4641 | 0.01063 | -0.0601 | 137.7328
8.5 | 1.5208 | 0.01143 | -0.0564 | 133.0534
9 | 1.5728 | 0.01251 | -0.0521 | 125.7234
9.5 | 1.625 | 0.01368 | -0.0479 | 118.7865
10 | 1.673 | 0.01517 | -0.0433 | 110.2835
10.5 | 1.7046 | 0.01757 | -0.0375 | 97.0176
11 | 1.7 | 0.02216 | -0.0301 | 76.7148
11.5 | 1.734 | 0.02504 | -0.0258 | 69.2492
12 | 1.7637 | 0.02836 | -0.0216 | 62.1897
12.5 | 1.7926 | 0.03196 | -0.0177 | 56.0889
13 | 1.8145 | 0.03618 | -0.0139 | 50.152
13.5 | 1.8276 | 0.04126 | -0.0106 | 44.2947
14 | 1.8312 | 0.04719 | -0.0077 | 38.8048
14.5 | 1.8263 | 0.05401 | -0.0055 | 33.8141
15 | 1.8048 | 0.06237 | -0.0043 | 28.937
15.5 | 1.7721 | 0.07186 | -0.0043 | 24.6605
16 | 1.7316 | 0.08239 | -0.0056 | 21.0171
16.5 | 1.6854 | 0.09383 | -0.0082 | 17.9623
17 | 1.639 | 0.10562 | -0.0119 | 15.5179
17.5 | 1.5987 | 0.11733 | -0.0163 | 13.6257
18 | 1.5599 | 0.12932 | -0.0218 | 12.0623
18.5 | 1.5298 | 0.14097 | -0.0276 | 10.852
19 | 1.4999 | 0.15295 | -0.0344 | 9.8065

## 137. Re 18M Mach 0.00 (1)
BIGFOIL.COM POLAR EXPORT
clarym15
CLARK YM-15 |  |  |  | Cl Max: | 1.95 | at alpha= | 15.5 | deg
JavaFoil+Calcfoil stall+Eppler ext transition |  |  |  | L/D Max: | 147.525 | at alpha= | 9 | deg
Re: | 18000000 |  |  | Cd Min: | 0.00658 | at alpha= | 0 | deg
Mach: | 0 |  |  | Cl=0 at alpha= | -3.7417 | deg
|  |  |  | @ Cl=0.1, Cd= | 0.00746
|  |  |  | @ Cl=0.4, Cd= | 0.0067703
|  |  |  | @ Cl=0.6, Cd= | 0.0072767
alpha (deg) | Cl | Cd | Cm | Cl/Cd
-20 | -1.023 | 0.09944 | -0.036 | -10.287
-19.5 | -1.024 | 0.09251 | -0.037 | -11.065
-19 | -1.027 | 0.08246 | -0.038 | -12.452
-18.5 | -1.027 | 0.07486 | -0.039 | -13.715
-18 | -1.025 | 0.06734 | -0.041 | -15.224
-17.5 | -1.039 | 0.05005 | -0.043 | -20.762
-17 | -1.038 | 0.04243 | -0.045 | -24.455
-16.5 | -1.016 | 0.04422 | -0.045 | -22.985
-16 | -1.014 | 0.03611 | -0.047 | -28.067
-15.5 | -1.01 | 0.02873 | -0.049 | -35.152
-15 | -0.999 | 0.02393 | -0.051 | -41.768
-14.5 | -0.991 | 0.01895 | -0.053 | -52.322
-14 | -0.977 | 0.01574 | -0.054 | -62.033
-13.5 | -0.955 | 0.01389 | -0.056 | -68.751
-13 | -0.929 | 0.01233 | -0.057 | -75.372
-12.5 | -0.899 | 0.01156 | -0.058 | -77.786
-12 | -0.866 | 0.01074 | -0.059 | -80.658
-11.5 | -0.827 | 0.00898 | -0.06 | -92.113
-11 | -0.785 | 0.00875 | -0.061 | -89.73
-10.5 | -0.74 | 0.00843 | -0.062 | -87.799
-10 | -0.694 | 0.00904 | -0.063 | -76.734
-9.5 | -0.645 | 0.00878 | -0.064 | -73.476
-9 | -0.595 | 0.00855 | -0.065 | -69.663
-8.5 | -0.544 | 0.00832 | -0.066 | -65.374
-8 | -0.491 | 0.00814 | -0.067 | -60.283
-7.5 | -0.437 | 0.00787 | -0.068 | -55.491
-7 | -0.381 | 0.00784 | -0.069 | -48.602
-6.5 | -0.325 | 0.00769 | -0.07 | -42.221
-6 | -0.267 | 0.00749 | -0.071 | -35.678
-5.5 | -0.209 | 0.00744 | -0.071 | -28.116
-5 | -0.15 | 0.00778 | -0.072 | -19.322
-4.5 | -0.091 | 0.00802 | -0.073 | -11.338
-4 | -0.031 | 0.00741 | -0.074 | -4.192
-3.5 | 0.029 | 0.00795 | -0.075 | 3.673
-3 | 0.09 | 0.00739 | -0.076 | 12.142
-2.5 | 0.15 | 0.00781 | -0.077 | 19.269
-2 | 0.211 | 0.0074 | -0.078 | 28.591
-1.5 | 0.272 | 0.00712 | -0.079 | 38.247
-1 | 0.333 | 0.00674 | -0.08 | 49.452
-0.5 | 0.394 | 0.00679 | -0.081 | 57.991
0 | 0.458 | 0.00658 | -0.082 | 69.504
0.5 | 0.519 | 0.00697 | -0.083 | 74.352
1 | 0.58 | 0.00756 | -0.084 | 76.707
1.5 | 0.64 | 0.00671 | -0.085 | 95.449
2 | 0.701 | 0.00681 | -0.086 | 103.03
2.5 | 0.762 | 0.00774 | -0.087 | 98.408
3 | 0.823 | 0.00725 | -0.087 | 113.477
3.5 | 0.883 | 0.00845 | -0.088 | 104.577
4 | 0.944 | 0.00738 | -0.089 | 127.766
4.5 | 1.003 | 0.00893 | -0.09 | 112.336
5 | 1.063 | 0.00935 | -0.091 | 113.661
5.5 | 1.122 | 0.0085 | -0.092 | 131.923
6 | 1.18 | 0.00998 | -0.093 | 118.26
6.5 | 1.239 | 0.00876 | -0.094 | 141.413
7 | 1.297 | 0.00908 | -0.095 | 142.773
7.5 | 1.354 | 0.00926 | -0.096 | 146.187
8 | 1.411 | 0.01119 | -0.097 | 126.112
8.5 | 1.467 | 0.01022 | -0.097 | 143.497
9 | 1.521 | 0.01031 | -0.098 | 147.525
9.5 | 1.575 | 0.01075 | -0.099 | 146.521
10 | 1.627 | 0.01119 | -0.1 | 145.471
10.5 | 1.679 | 0.01178 | -0.101 | 142.556
11 | 1.728 | 0.01217 | -0.102 | 141.978
11.5 | 1.775 | 0.01265 | -0.103 | 140.375
12 | 1.821 | 0.01314 | -0.104 | 138.615
12.5 | 1.865 | 0.0138 | -0.104 | 135.139
13 | 1.904 | 0.01444 | -0.105 | 131.876
13.5 | 1.934 | 0.01504 | -0.106 | 128.648
14 | 1.928 | 0.01906 | -0.105 | 101.139
14.5 | 1.938 | 0.0203 | -0.105 | 95.446
15 | 1.947 | 0.02223 | -0.105 | 87.588
15.5 | 1.95 | 0.024 | -0.105 | 81.272
16 | 1.95 | 0.02596 | -0.106 | 75.134
16.5 | 1.948 | 0.02744 | -0.106 | 70.991
17 | 1.936 | 0.03033 | -0.106 | 63.841
17.5 | 1.922 | 0.03311 | -0.106 | 58.048
18 | 1.902 | 0.03623 | -0.106 | 52.491
18.5 | 1.879 | 0.03957 | -0.106 | 47.496
19 | 1.852 | 0.0435 | -0.106 | 42.572
19.5 | 1.821 | 0.04768 | -0.106 | 38.185
20 | 1.788 | 0.05264 | -0.106 | 33.967

## 138. Re 18M Mach 0.00 (2)
BIGFOIL.COM POLAR EXPORT
clarym15
CLARK YM-15 |  |  |  | Cl Max: | 1.9798 | at alpha= | 20 | deg
XFOIL ncrit=9 |  |  |  | L/D Max: | 163.197 | at alpha= | 8 | deg
Re: | 18000000 |  |  | Cd Min: | 0.04798 | at alpha= | 20 | deg
Mach: | 0 |  |  | Cl=0 at alpha= | -3.5884 | deg
|  |  |  | @ Cl=0.1, Cd= | 0.0057407
|  |  |  | @ Cl=0.4, Cd= | 0.0057893
|  |  |  | @ Cl=0.6, Cd= | 0.0057526
alpha (deg) | Cl | Cd | Cm | Cl/Cd
-20 | -1.7503 | 0.01661 | -0.0925 | -105.3763
-19 | -1.6639 | 0.01494 | -0.0902 | -111.3722
-18.5 | -1.6215 | 0.01427 | -0.0885 | -113.63
-18 | -1.5784 | 0.01354 | -0.0869 | -116.5731
-17.5 | -1.5333 | 0.01285 | -0.0855 | -119.323
-17 | -1.4858 | 0.01221 | -0.0844 | -121.6871
-16.5 | -1.4363 | 0.01168 | -0.0836 | -122.9709
-16 | -1.3856 | 0.01121 | -0.0829 | -123.6039
-15.5 | -1.3339 | 0.01079 | -0.0823 | -123.6237
-15 | -1.2815 | 0.0104 | -0.0818 | -123.2212
-14.5 | -1.2285 | 0.01003 | -0.0813 | -122.4826
-14 | -1.1752 | 0.00967 | -0.0809 | -121.5305
-13.5 | -1.1218 | 0.00928 | -0.0805 | -120.8836
-13 | -1.0678 | 0.00891 | -0.0801 | -119.8429
-12.5 | -1.0132 | 0.00857 | -0.0799 | -118.2264
-12 | -0.9579 | 0.00827 | -0.0797 | -115.8283
-11.5 | -0.9021 | 0.00801 | -0.0796 | -112.6217
-11 | -0.8458 | 0.00776 | -0.0796 | -108.9948
-9.5 | -0.6765 | 0.00714 | -0.0795 | -94.7479
-9 | -0.62 | 0.00693 | -0.0795 | -89.4661
-8.5 | -0.5631 | 0.00672 | -0.0795 | -83.7946
-8 | -0.5062 | 0.00655 | -0.0795 | -77.2824
-7.5 | -0.449 | 0.00641 | -0.0796 | -70.0468
-7 | -0.3918 | 0.0063 | -0.0797 | -62.1905
-6 | -0.2777 | 0.00617 | -0.0798 | -45.0081
-5.5 | -0.2203 | 0.00606 | -0.0799 | -36.3531
-5 | -0.1626 | 0.00596 | -0.08 | -27.2819
-4.5 | -0.1047 | 0.00588 | -0.0802 | -17.8061
-4 | -0.047 | 0.00582 | -0.0804 | -8.0756
-3.5 | 0.0101 | 0.0058 | -0.0805 | 1.7414
-3 | 0.0673 | 0.00577 | -0.0806 | 11.6638
-2.5 | 0.1231 | 0.00572 | -0.0804 | 21.521
-2 | 0.1787 | 0.00579 | -0.0803 | 30.8636
-1.5 | 0.2356 | 0.00583 | -0.0803 | 40.4117
-1 | 0.2928 | 0.00586 | -0.0805 | 49.9659
-0.5 | 0.3503 | 0.00585 | -0.0807 | 59.8803
0 | 0.4076 | 0.00578 | -0.0809 | 70.519
0.5 | 0.4646 | 0.00569 | -0.081 | 81.652
1 | 0.5217 | 0.00569 | -0.0812 | 91.6872
1.5 | 0.5794 | 0.00572 | -0.0815 | 101.2937
2 | 0.6362 | 0.00581 | -0.0817 | 109.5009
2.5 | 0.6929 | 0.00587 | -0.0819 | 118.0409
3 | 0.75 | 0.00585 | -0.0821 | 128.2051
3.5 | 0.8059 | 0.00577 | -0.0822 | 139.6707
4 | 0.8622 | 0.00581 | -0.0824 | 148.3993
4.5 | 0.9176 | 0.00595 | -0.0824 | 154.2185
5 | 0.9721 | 0.00607 | -0.0823 | 160.1483
5.5 | 1.0244 | 0.00639 | -0.0818 | 160.313
6 | 1.077 | 0.00666 | -0.0814 | 161.7117
6.5 | 1.1284 | 0.007 | -0.0808 | 161.2
7 | 1.1784 | 0.00737 | -0.0799 | 159.8915
7.5 | 1.2284 | 0.00759 | -0.079 | 161.8445
8 | 1.2762 | 0.00782 | -0.0776 | 163.1969
8.5 | 1.3318 | 0.0082 | -0.078 | 162.4146
9 | 1.3844 | 0.0086 | -0.0778 | 160.9767
9.5 | 1.4341 | 0.00895 | -0.077 | 160.2346
10 | 1.4812 | 0.00942 | -0.0757 | 157.2399
10.5 | 1.5266 | 0.00995 | -0.0743 | 153.4271
11 | 1.564 | 0.01062 | -0.0713 | 147.2693
11.5 | 1.5842 | 0.01203 | -0.0654 | 131.6874
12 | 1.6211 | 0.01276 | -0.0627 | 127.0455
12.5 | 1.6584 | 0.01348 | -0.0603 | 123.0267
13 | 1.6934 | 0.01433 | -0.0577 | 118.1717
13.5 | 1.7283 | 0.01523 | -0.0552 | 113.48
14 | 1.7609 | 0.01628 | -0.0527 | 108.1634
14.5 | 1.7912 | 0.0175 | -0.05 | 102.3543
15 | 1.8209 | 0.01883 | -0.0475 | 96.7021
15.5 | 1.8491 | 0.0203 | -0.0451 | 91.0887
16 | 1.8743 | 0.02204 | -0.0427 | 85.0408
16.5 | 1.8955 | 0.02413 | -0.0401 | 78.5537
17 | 1.9153 | 0.02643 | -0.0378 | 72.4669
17.5 | 1.9331 | 0.02905 | -0.0356 | 66.5439
18 | 1.9493 | 0.0319 | -0.0337 | 61.1066
18.5 | 1.9641 | 0.03503 | -0.0321 | 56.0691
19 | 1.9729 | 0.03883 | -0.0305 | 50.8087
19.5 | 1.9797 | 0.04298 | -0.0293 | 46.061
20 | 1.9798 | 0.04798 | -0.0282 | 41.263

## 139. Re 18M Mach 0.10 (1)
BIGFOIL.COM POLAR EXPORT
clarym15
CLARK YM-15 |  |  |  | Cl Max: | 1.943 | at alpha= | 15.5 | deg
JavaFoil+Calcfoil stall+Eppler ext transition |  |  |  | L/D Max: | 146.962 | at alpha= | 9 | deg
Re: | 18000000 |  |  | Cd Min: | 0.00659 | at alpha= | 0 | deg
Mach: | 0.1 |  |  | Cl=0 at alpha= | -3.7417 | deg
|  |  |  | @ Cl=0.1, Cd= | 0.007397
|  |  |  | @ Cl=0.4, Cd= | 0.0067681
|  |  |  | @ Cl=0.6, Cd= | 0.0073235
alpha (deg) | Cl | Cd | Cm | Cl/Cd
-20 | -0.987 | 0.1051 | -0.035 | -9.391
-19.5 | -0.991 | 0.09749 | -0.036 | -10.167
-19 | -0.997 | 0.08656 | -0.038 | -11.523
-18.5 | -0.997 | 0.08014 | -0.039 | -12.443
-18 | -0.996 | 0.07369 | -0.04 | -13.52
-17.5 | -1.011 | 0.05598 | -0.043 | -18.058
-17 | -1.012 | 0.04731 | -0.044 | -21.403
-16.5 | -0.992 | 0.04981 | -0.044 | -19.923
-16 | -0.991 | 0.04116 | -0.046 | -24.074
-15.5 | -0.989 | 0.03289 | -0.048 | -30.072
-15 | -0.981 | 0.02724 | -0.05 | -36.025
-14.5 | -0.976 | 0.0211 | -0.052 | -46.266
-14 | -0.965 | 0.0171 | -0.054 | -56.42
-13.5 | -0.947 | 0.01461 | -0.056 | -64.813
-13 | -0.923 | 0.013 | -0.057 | -71.025
-12.5 | -0.896 | 0.01181 | -0.058 | -75.86
-12 | -0.864 | 0.01089 | -0.06 | -79.353
-11.5 | -0.827 | 0.01016 | -0.061 | -81.415
-11 | -0.785 | 0.00878 | -0.062 | -89.373
-10.5 | -0.741 | 0.00847 | -0.063 | -87.517
-10 | -0.695 | 0.00816 | -0.063 | -85.187
-9.5 | -0.647 | 0.00888 | -0.064 | -72.815
-9 | -0.597 | 0.00863 | -0.065 | -69.16
-8.5 | -0.546 | 0.00836 | -0.066 | -65.227
-8 | -0.493 | 0.00814 | -0.067 | -60.504
-7.5 | -0.438 | 0.00796 | -0.068 | -55.066
-7 | -0.383 | 0.00793 | -0.069 | -48.284
-6.5 | -0.326 | 0.00777 | -0.07 | -41.96
-6 | -0.268 | 0.00758 | -0.071 | -35.418
-5.5 | -0.21 | 0.00737 | -0.072 | -28.502
-5 | -0.151 | 0.00782 | -0.073 | -19.309
-4.5 | -0.091 | 0.008 | -0.074 | -11.424
-4 | -0.031 | 0.00749 | -0.075 | -4.164
-3.5 | 0.029 | 0.00798 | -0.076 | 3.673
-3 | 0.09 | 0.00732 | -0.077 | 12.326
-2.5 | 0.151 | 0.00779 | -0.078 | 19.402
-2 | 0.213 | 0.00738 | -0.079 | 28.805
-1.5 | 0.274 | 0.0071 | -0.079 | 38.539
-1 | 0.335 | 0.00679 | -0.08 | 49.311
-0.5 | 0.396 | 0.00678 | -0.081 | 58.375
0 | 0.46 | 0.00659 | -0.082 | 69.811
0.5 | 0.521 | 0.00691 | -0.083 | 75.431
1 | 0.582 | 0.00755 | -0.084 | 77.113
1.5 | 0.644 | 0.00677 | -0.085 | 95.059
2 | 0.705 | 0.0068 | -0.086 | 103.63
2.5 | 0.766 | 0.00781 | -0.087 | 98.036
3 | 0.827 | 0.00732 | -0.088 | 113.009
3.5 | 0.888 | 0.00847 | -0.089 | 104.787
4 | 0.948 | 0.0074 | -0.09 | 128.092
4.5 | 1.008 | 0.00901 | -0.091 | 111.93
5 | 1.068 | 0.00943 | -0.092 | 113.248
5.5 | 1.127 | 0.00854 | -0.093 | 132.062
6 | 1.186 | 0.01002 | -0.093 | 118.39
6.5 | 1.245 | 0.0088 | -0.094 | 141.413
7 | 1.303 | 0.00907 | -0.095 | 143.579
7.5 | 1.36 | 0.00931 | -0.096 | 146.05
8 | 1.417 | 0.01127 | -0.097 | 125.806
8.5 | 1.473 | 0.01033 | -0.098 | 142.661
9 | 1.528 | 0.0104 | -0.099 | 146.962
9.5 | 1.581 | 0.01081 | -0.1 | 146.279
10 | 1.634 | 0.01128 | -0.101 | 144.887
10.5 | 1.686 | 0.01187 | -0.101 | 141.954
11 | 1.735 | 0.01228 | -0.102 | 141.314
11.5 | 1.782 | 0.01279 | -0.103 | 139.346
12 | 1.827 | 0.0133 | -0.104 | 137.363
12.5 | 1.87 | 0.01396 | -0.105 | 134.004
13 | 1.909 | 0.01462 | -0.106 | 130.525
13.5 | 1.917 | 0.01825 | -0.105 | 105.039
14 | 1.924 | 0.01945 | -0.105 | 98.917
14.5 | 1.936 | 0.02076 | -0.105 | 93.273
15 | 1.942 | 0.02287 | -0.105 | 84.922
15.5 | 1.943 | 0.0247 | -0.106 | 78.677
16 | 1.941 | 0.02662 | -0.106 | 72.927
16.5 | 1.935 | 0.0284 | -0.106 | 68.108
17 | 1.919 | 0.03153 | -0.106 | 60.856
17.5 | 1.9 | 0.03442 | -0.106 | 55.211
18 | 1.877 | 0.03759 | -0.106 | 49.943
18.5 | 1.848 | 0.04164 | -0.106 | 44.389
19 | 1.818 | 0.04539 | -0.106 | 40.045
19.5 | 1.78 | 0.05059 | -0.106 | 35.178
20 | 1.741 | 0.0556 | -0.105 | 31.313

## 140. Re 18M Mach 0.10 (2)
BIGFOIL.COM POLAR EXPORT
clarym15
CLARK YM-15 |  |  |  | Cl Max: | 1.9708 | at alpha= | 19.5 | deg
XFOIL ncrit=9 |  |  |  | L/D Max: | 162.906 | at alpha= | 8 | deg
Re: | 18000000 |  |  | Cd Min: | 0.0515 | at alpha= | 20 | deg
Mach: | 0.1 |  |  | Cl=0 at alpha= | -3.587 | deg
|  |  |  | @ Cl=0.1, Cd= | 0.0057668
|  |  |  | @ Cl=0.4, Cd= | 0.0058103
|  |  |  | @ Cl=0.6, Cd= | 0.0057571
alpha (deg) | Cl | Cd | Cm | Cl/Cd
-20 | -1.7547 | 0.01763 | -0.0998 | -99.5292
-19.5 | -1.7264 | 0.0165 | -0.0963 | -104.6303
-19 | -1.6808 | 0.01556 | -0.0953 | -108.0206
-18.5 | -1.6391 | 0.0148 | -0.0931 | -110.75
-18 | -1.595 | 0.01411 | -0.0912 | -113.0404
-17.5 | -1.5496 | 0.01337 | -0.0895 | -115.9013
-17 | -1.5021 | 0.01264 | -0.0881 | -118.837
-16.5 | -1.4526 | 0.01201 | -0.0869 | -120.9492
-16 | -1.4015 | 0.01148 | -0.0859 | -122.0819
-15.5 | -1.3491 | 0.01103 | -0.085 | -122.3119
-15 | -1.2958 | 0.0106 | -0.0843 | -122.2453
-14.5 | -1.242 | 0.01021 | -0.0837 | -121.6454
-14 | -1.1875 | 0.00986 | -0.0831 | -120.4361
-13.5 | -1.1333 | 0.00945 | -0.0825 | -119.9259
-13 | -1.0786 | 0.00906 | -0.082 | -119.0508
-12.5 | -1.0232 | 0.00869 | -0.0816 | -117.7445
-12 | -0.9673 | 0.00837 | -0.0813 | -115.5675
-11.5 | -0.9108 | 0.00809 | -0.0811 | -112.5834
-11 | -0.8538 | 0.00783 | -0.0809 | -109.0421
-10.5 | -0.7967 | 0.00759 | -0.0808 | -104.9671
-10 | -0.7396 | 0.00739 | -0.0807 | -100.0812
-9.5 | -0.6824 | 0.0072 | -0.0806 | -94.7778
-9 | -0.6253 | 0.00697 | -0.0804 | -89.7131
-8.5 | -0.5678 | 0.00676 | -0.0804 | -83.9941
-8 | -0.5104 | 0.00658 | -0.0804 | -77.5684
-7.5 | -0.4527 | 0.00644 | -0.0804 | -70.295
-7 | -0.3949 | 0.00632 | -0.0804 | -62.4842
-6.5 | -0.3375 | 0.00625 | -0.0804 | -54
-6 | -0.2799 | 0.00618 | -0.0804 | -45.2913
-5.5 | -0.2221 | 0.00608 | -0.0804 | -36.5296
-5 | -0.1639 | 0.00597 | -0.0806 | -27.4539
-4.5 | -0.1056 | 0.00589 | -0.0808 | -17.9287
-4 | -0.0475 | 0.00584 | -0.0809 | -8.1336
-3.5 | 0.01 | 0.00581 | -0.081 | 1.7212
-3 | 0.0674 | 0.00579 | -0.081 | 11.6408
-2.5 | 0.1235 | 0.00575 | -0.0808 | 21.4783
-2 | 0.1795 | 0.00581 | -0.0807 | 30.895
-1.5 | 0.2368 | 0.00585 | -0.0807 | 40.4786
-1 | 0.2944 | 0.00587 | -0.0809 | 50.1533
-0.5 | 0.3523 | 0.00586 | -0.0811 | 60.1195
0 | 0.4099 | 0.0058 | -0.0812 | 70.6724
0.5 | 0.4673 | 0.0057 | -0.0814 | 81.9825
1 | 0.5248 | 0.0057 | -0.0816 | 92.0702
1.5 | 0.5828 | 0.00573 | -0.0819 | 101.7103
2 | 0.64 | 0.00582 | -0.082 | 109.9656
2.5 | 0.6971 | 0.00588 | -0.0822 | 118.5544
3 | 0.7545 | 0.00586 | -0.0824 | 128.7543
3.5 | 0.8108 | 0.00578 | -0.0825 | 140.2768
4 | 0.8675 | 0.00583 | -0.0827 | 148.7993
4.5 | 0.9232 | 0.00596 | -0.0827 | 154.8993
5 | 0.9781 | 0.00609 | -0.0825 | 160.6076
5.5 | 1.0307 | 0.00642 | -0.082 | 160.5452
6 | 1.0833 | 0.00671 | -0.0815 | 161.4456
6.5 | 1.1352 | 0.00704 | -0.0808 | 161.25
7 | 1.1855 | 0.00742 | -0.0799 | 159.7709
7.5 | 1.2356 | 0.00765 | -0.0789 | 161.5163
8 | 1.2837 | 0.00788 | -0.0774 | 162.9061
8.5 | 1.3404 | 0.00827 | -0.0779 | 162.0798
9 | 1.3924 | 0.00868 | -0.0774 | 160.4147
9.5 | 1.4423 | 0.00904 | -0.0764 | 159.5465
10 | 1.4894 | 0.00952 | -0.0751 | 156.4496
10.5 | 1.5335 | 0.01008 | -0.0732 | 152.1329
11 | 1.5693 | 0.01079 | -0.0697 | 145.4402
11.5 | 1.5897 | 0.01224 | -0.0639 | 129.8775
12 | 1.6268 | 0.013 | -0.0611 | 125.1385
12.5 | 1.6644 | 0.01376 | -0.0586 | 120.9593
13 | 1.6996 | 0.01467 | -0.056 | 115.8555
13.5 | 1.7345 | 0.01562 | -0.0534 | 111.0435
14 | 1.7667 | 0.01677 | -0.0507 | 105.3488
14.5 | 1.7962 | 0.0181 | -0.0479 | 99.2376
15 | 1.8257 | 0.01954 | -0.0454 | 93.434
15.5 | 1.8528 | 0.02116 | -0.0429 | 87.5614
16 | 1.8776 | 0.02305 | -0.0404 | 81.4577
16.5 | 1.8973 | 0.02535 | -0.0377 | 74.8442
17 | 1.9163 | 0.02789 | -0.0354 | 68.7092
17.5 | 1.9343 | 0.0306 | -0.0334 | 63.2124
18 | 1.9488 | 0.0338 | -0.0315 | 57.6568
18.5 | 1.9618 | 0.03725 | -0.0299 | 52.6658
19 | 1.9682 | 0.04145 | -0.0284 | 47.4837
19.5 | 1.9708 | 0.04624 | -0.0272 | 42.6211
20 | 1.9696 | 0.0515 | -0.0263 | 38.2447

## 141. Re 18M Mach 0.25 (1)
BIGFOIL.COM POLAR EXPORT
clarym15
CLARK YM-15 |  |  |  | Cl Max: | 1.91 | at alpha= | 14 | deg
JavaFoil+Calcfoil stall+Eppler ext transition |  |  |  | L/D Max: | 145.183 | at alpha= | 9 | deg
Re: | 18000000 |  |  | Cd Min: | 0.00673 | at alpha= | 0 | deg
Mach: | 0.25 |  |  | Cl=0 at alpha= | -3.7419 | deg
|  |  |  | @ Cl=0.1, Cd= | 0.0074576
|  |  |  | @ Cl=0.4, Cd= | 0.0068044
|  |  |  | @ Cl=0.6, Cd= | 0.0076033
alpha (deg) | Cl | Cd | Cm | Cl/Cd
-18.5 | -0.775 | 0.10497 | -0.036 | -7.387
-18 | -0.79 | 0.10455 | -0.036 | -7.553
-17.5 | -0.803 | 0.10061 | -0.037 | -7.984
-17 | -0.819 | 0.08995 | -0.039 | -9.108
-16.5 | -0.837 | 0.07664 | -0.041 | -10.918
-16 | -0.845 | 0.06883 | -0.043 | -12.283
-15.5 | -0.861 | 0.05505 | -0.046 | -15.633
-15 | -0.847 | 0.05854 | -0.045 | -14.471
-14.5 | -0.853 | 0.04762 | -0.048 | -17.919
-14 | -0.862 | 0.03501 | -0.051 | -24.634
-13.5 | -0.868 | 0.02524 | -0.054 | -34.391
-13 | -0.867 | 0.01861 | -0.057 | -46.586
-12.5 | -0.858 | 0.01484 | -0.059 | -57.806
-12 | -0.843 | 0.01224 | -0.061 | -68.847
-11.5 | -0.813 | 0.01119 | -0.062 | -72.644
-11 | -0.781 | 0.01029 | -0.063 | -75.896
-10.5 | -0.742 | 0.00883 | -0.064 | -83.978
-10 | -0.698 | 0.00957 | -0.065 | -72.959
-9.5 | -0.653 | 0.00921 | -0.066 | -70.887
-9 | -0.604 | 0.00886 | -0.067 | -68.238
-8.5 | -0.554 | 0.00863 | -0.068 | -64.195
-8 | -0.501 | 0.00837 | -0.069 | -59.899
-7.5 | -0.447 | 0.00805 | -0.07 | -55.507
-7 | -0.391 | 0.00805 | -0.071 | -48.531
-6.5 | -0.333 | 0.00786 | -0.072 | -42.445
-6 | -0.275 | 0.00769 | -0.073 | -35.759
-5.5 | -0.215 | 0.00748 | -0.074 | -28.766
-5 | -0.155 | 0.00751 | -0.075 | -20.629
-4.5 | -0.094 | 0.00811 | -0.076 | -11.55
-4 | -0.032 | 0.00759 | -0.077 | -4.218
-3.5 | 0.03 | 0.00742 | -0.078 | 4.059
-3 | 0.093 | 0.0074 | -0.079 | 12.507
-2.5 | 0.155 | 0.00791 | -0.08 | 19.629
-2 | 0.218 | 0.00749 | -0.081 | 29.139
-1.5 | 0.281 | 0.00719 | -0.082 | 39.139
-1 | 0.344 | 0.00684 | -0.083 | 50.32
-0.5 | 0.407 | 0.0068 | -0.084 | 59.849
0 | 0.472 | 0.00673 | -0.085 | 70.236
0.5 | 0.535 | 0.00699 | -0.086 | 76.572
1 | 0.598 | 0.00763 | -0.087 | 78.414
1.5 | 0.661 | 0.00679 | -0.087 | 97.397
2 | 0.724 | 0.0068 | -0.088 | 106.442
2.5 | 0.787 | 0.0079 | -0.089 | 99.554
3 | 0.849 | 0.00737 | -0.09 | 115.299
3.5 | 0.912 | 0.00865 | -0.091 | 105.393
4 | 0.974 | 0.00752 | -0.092 | 129.552
4.5 | 1.035 | 0.009 | -0.093 | 115.011
5 | 1.096 | 0.00836 | -0.094 | 131.173
5.5 | 1.157 | 0.00871 | -0.095 | 132.799
6 | 1.217 | 0.01033 | -0.096 | 117.813
6.5 | 1.277 | 0.0092 | -0.097 | 138.765
7 | 1.336 | 0.00948 | -0.098 | 140.882
7.5 | 1.395 | 0.00973 | -0.099 | 143.36
8 | 1.453 | 0.01185 | -0.1 | 122.546
8.5 | 1.509 | 0.01052 | -0.101 | 143.398
9 | 1.564 | 0.01077 | -0.102 | 145.183
9.5 | 1.618 | 0.01131 | -0.102 | 143.068
10 | 1.67 | 0.01176 | -0.103 | 142.032
10.5 | 1.721 | 0.0126 | -0.104 | 136.622
11 | 1.769 | 0.0131 | -0.105 | 135.021
11.5 | 1.814 | 0.01367 | -0.106 | 132.746
12 | 1.857 | 0.01436 | -0.107 | 129.269
12.5 | 1.897 | 0.01494 | -0.108 | 126.927
13 | 1.892 | 0.01929 | -0.106 | 98.077
13.5 | 1.906 | 0.02056 | -0.107 | 92.691
14 | 1.91 | 0.02238 | -0.107 | 85.349
14.5 | 1.908 | 0.02451 | -0.107 | 77.84
15 | 1.896 | 0.02698 | -0.107 | 70.304
15.5 | 1.88 | 0.02904 | -0.107 | 64.733
16 | 1.849 | 0.03296 | -0.107 | 56.096
16.5 | 1.813 | 0.03621 | -0.107 | 50.075
17 | 1.769 | 0.04065 | -0.107 | 43.515
17.5 | 1.721 | 0.04397 | -0.107 | 39.145
18 | 1.658 | 0.05044 | -0.106 | 32.878
18.5 | 1.586 | 0.05837 | -0.105 | 27.175
19 | 1.516 | 0.06413 | -0.105 | 23.642

## 142. Re 18M Mach 0.25 (2)
BIGFOIL.COM POLAR EXPORT
clarym15
CLARK YM-15 |  |  |  | Cl Max: | 1.9299 | at alpha= | 18 | deg
XFOIL ncrit=9 |  |  |  | L/D Max: | 163.048 | at alpha= | 5 | deg
Re: | 18000000 |  |  | Cd Min: | 0.07429 | at alpha= | 20 | deg
Mach: | 0.25 |  |  | Cl=0 at alpha= | -3.5778 | deg
|  |  |  | @ Cl=0.1, Cd= | 0.0058645
|  |  |  | @ Cl=0.4, Cd= | 0.0058914
|  |  |  | @ Cl=0.6, Cd= | 0.0057694
alpha (deg) | Cl | Cd | Cm | Cl/Cd
-20 | -1.722 | 0.03279 | -0.1256 | -52.516
-19.5 | -1.7262 | 0.02643 | -0.1283 | -65.3121
-19 | -1.7145 | 0.02261 | -0.1272 | -75.8293
-18.5 | -1.7 | 0.01979 | -0.1238 | -85.902
-18 | -1.6689 | 0.01778 | -0.1204 | -93.8639
-17.5 | -1.6392 | 0.01652 | -0.1148 | -99.2252
-17 | -1.5926 | 0.01546 | -0.1112 | -103.0142
-16.5 | -1.5414 | 0.01454 | -0.1081 | -106.011
-16 | -1.4892 | 0.01359 | -0.1052 | -109.5806
-15.5 | -1.4348 | 0.01273 | -0.1026 | -112.7101
-15 | -1.3781 | 0.01203 | -0.1003 | -114.5553
-14.5 | -1.3199 | 0.01144 | -0.0983 | -115.3759
-14 | -1.2607 | 0.0109 | -0.0965 | -115.6606
-13.5 | -1.201 | 0.01044 | -0.0949 | -115.0383
-13 | -1.1408 | 0.01 | -0.0934 | -114.08
-12.5 | -1.0814 | 0.00947 | -0.092 | -114.1922
-12 | -1.0213 | 0.00902 | -0.0908 | -113.2262
-11.5 | -0.9608 | 0.00862 | -0.0897 | -111.4617
-11 | -0.8998 | 0.00827 | -0.0888 | -108.8029
-10.5 | -0.8386 | 0.00796 | -0.088 | -105.3518
-10 | -0.7776 | 0.0077 | -0.0873 | -100.987
-9.5 | -0.7166 | 0.00746 | -0.0866 | -96.059
-9 | -0.6556 | 0.00725 | -0.0861 | -90.4276
-8.5 | -0.5948 | 0.00699 | -0.0856 | -85.093
-8 | -0.5341 | 0.00677 | -0.0852 | -78.8922
-7.5 | -0.4735 | 0.00659 | -0.0848 | -71.8513
-7 | -0.4129 | 0.00643 | -0.0845 | -64.2146
-6.5 | -0.3527 | 0.00634 | -0.0842 | -55.6309
-6 | -0.2923 | 0.00625 | -0.084 | -46.768
-5.5 | -0.2321 | 0.00617 | -0.0838 | -37.6175
-5 | -0.1715 | 0.00606 | -0.0837 | -28.3003
-4.5 | -0.111 | 0.00596 | -0.0837 | -18.6242
-4 | -0.0505 | 0.0059 | -0.0837 | -8.5593
-3.5 | 0.0093 | 0.00586 | -0.0837 | 1.587
-3 | 0.0684 | 0.00587 | -0.0835 | 11.6525
-2.5 | 0.1264 | 0.00586 | -0.0832 | 21.57
-2 | 0.1841 | 0.00588 | -0.0829 | 31.3095
-1.5 | 0.2432 | 0.00593 | -0.0829 | 41.0118
-1 | 0.3031 | 0.00595 | -0.083 | 50.9412
-0.5 | 0.3631 | 0.00591 | -0.0832 | 61.4382
0 | 0.4227 | 0.00588 | -0.0833 | 71.8878
0.5 | 0.4822 | 0.00574 | -0.0834 | 84.007
1 | 0.5416 | 0.00575 | -0.0835 | 94.1913
1.5 | 0.6017 | 0.00577 | -0.0838 | 104.2808
2 | 0.6609 | 0.00587 | -0.0839 | 112.5894
2.5 | 0.7199 | 0.00594 | -0.0839 | 121.1953
3 | 0.7794 | 0.00593 | -0.0841 | 131.4334
3.5 | 0.8378 | 0.00585 | -0.0841 | 143.2137
4 | 0.8965 | 0.00592 | -0.0841 | 151.4358
4.5 | 0.9543 | 0.00605 | -0.084 | 157.7355
5 | 1.0109 | 0.0062 | -0.0836 | 163.0484
5.5 | 1.0652 | 0.00655 | -0.0828 | 162.626
6 | 1.1185 | 0.00692 | -0.0818 | 161.6329
6.5 | 1.1717 | 0.0073 | -0.0807 | 160.5068
7 | 1.2234 | 0.00768 | -0.0794 | 159.2969
7.5 | 1.2748 | 0.00795 | -0.0779 | 160.3522
8 | 1.324 | 0.00821 | -0.0758 | 161.2667
8.5 | 1.3848 | 0.00862 | -0.0763 | 160.6497
9 | 1.4351 | 0.00909 | -0.0746 | 157.8768
9.5 | 1.4834 | 0.00954 | -0.0725 | 155.4927
10 | 1.5269 | 0.01007 | -0.0695 | 151.6286
10.5 | 1.5666 | 0.01082 | -0.066 | 144.7874
11 | 1.5846 | 0.01253 | -0.0593 | 126.4645
11.5 | 1.6211 | 0.01354 | -0.0558 | 119.7267
12 | 1.6589 | 0.01454 | -0.0527 | 114.0922
12.5 | 1.6947 | 0.01568 | -0.0495 | 108.0804
13 | 1.7307 | 0.01691 | -0.0466 | 102.3477
13.5 | 1.7631 | 0.01838 | -0.0434 | 95.9249
14 | 1.7923 | 0.02015 | -0.0402 | 88.9479
14.5 | 1.8217 | 0.02201 | -0.0373 | 82.7669
15 | 1.8474 | 0.02422 | -0.0344 | 76.2758
15.5 | 1.8679 | 0.02692 | -0.0314 | 69.3871
16 | 1.8865 | 0.02997 | -0.0288 | 62.9463
16.5 | 1.9039 | 0.03325 | -0.0265 | 57.2602
17 | 1.9168 | 0.03714 | -0.0244 | 51.6101
17.5 | 1.9259 | 0.04145 | -0.0226 | 46.4632
18 | 1.9299 | 0.04647 | -0.0211 | 41.53
18.5 | 1.9266 | 0.05235 | -0.02 | 36.8023
19 | 1.9185 | 0.05896 | -0.0194 | 32.539
19.5 | 1.9046 | 0.06633 | -0.0193 | 28.714
20 | 1.8875 | 0.07429 | -0.0198 | 25.4072

## 143. Re 18M Mach 0.50 (1)
BIGFOIL.COM POLAR EXPORT
clarym15
CLARK YM-15 |  |  |  | Cl Max: | 1.758 | at alpha= | 10.5 | deg
JavaFoil+Calcfoil stall+Eppler ext transition |  |  |  | L/D Max: | 138.39 | at alpha= | 7.5 | deg
Re: | 18000000 |  |  | Cd Min: | 0.00671 | at alpha= | 0 | deg
Mach: | 0.5 |  |  | Cl=0 at alpha= | -3.7391 | deg
|  |  |  | @ Cl=0.1, Cd= | 0.0083796
|  |  |  | @ Cl=0.4, Cd= | 0.0067737
|  |  |  | @ Cl=0.6, Cd= | 0.0071374
alpha (deg) | Cl | Cd | Cm | Cl/Cd
-20 | -0.908 | 0.1693 | -0.034 | -5.364
-19.5 | -0.88 | 0.16668 | -0.034 | -5.279
-19 | -0.852 | 0.1597 | -0.034 | -5.337
-18.5 | -0.824 | 0.15482 | -0.034 | -5.324
-18 | -0.797 | 0.15025 | -0.034 | -5.302
-17.5 | -0.769 | 0.14848 | -0.035 | -5.182
-17 | -0.742 | 0.14414 | -0.035 | -5.149
-16.5 | -0.715 | 0.12984 | -0.036 | -5.51
-16 | -0.691 | 0.11322 | -0.038 | -6.101
-15.5 | -0.665 | 0.1052 | -0.039 | -6.317
-15 | -0.637 | 0.09888 | -0.04 | -6.443
-14.5 | -0.609 | 0.09403 | -0.04 | -6.476
-14 | -0.581 | 0.09155 | -0.04 | -6.342
-13.5 | -0.55 | 0.09262 | -0.039 | -5.937
-13 | -0.521 | 0.08935 | -0.038 | -5.834
-12.5 | -0.493 | 0.08815 | -0.038 | -5.589
-12 | -0.466 | 0.08618 | -0.04 | -5.408
-11.5 | -0.439 | 0.07649 | -0.042 | -5.746
-11 | -0.412 | 0.07032 | -0.043 | -5.859
-10.5 | -0.387 | 0.06077 | -0.047 | -6.376
-10 | -0.37 | 0.04548 | -0.055 | -8.132
-9.5 | -0.349 | 0.0354 | -0.06 | -9.846
-9 | -0.344 | 0.01682 | -0.07 | -20.433
-8.5 | -0.489 | 0.01222 | -0.074 | -40.036
-8 | -0.492 | 0.01 | -0.077 | -49.215
-7.5 | -0.459 | 0.00933 | -0.078 | -49.178
-7 | -0.412 | 0.00885 | -0.079 | -46.543
-6.5 | -0.358 | 0.00864 | -0.08 | -41.401
-6 | -0.298 | 0.00827 | -0.081 | -36.095
-5.5 | -0.236 | 0.00794 | -0.082 | -29.684
-5 | -0.171 | 0.00834 | -0.084 | -20.46
-4.5 | -0.104 | 0.00793 | -0.085 | -13.066
-4 | -0.036 | 0.00779 | -0.086 | -4.562
-3.5 | 0.033 | 0.0077 | -0.087 | 4.347
-3 | 0.103 | 0.00841 | -0.088 | 12.256
-2.5 | 0.173 | 0.00823 | -0.089 | 21.036
-2 | 0.244 | 0.00825 | -0.09 | 29.506
-1.5 | 0.314 | 0.00675 | -0.091 | 46.536
-1 | 0.384 | 0.00676 | -0.092 | 56.804
-0.5 | 0.454 | 0.00682 | -0.093 | 66.521
0 | 0.528 | 0.00671 | -0.094 | 78.625
0.5 | 0.598 | 0.0071 | -0.096 | 84.256
1 | 0.668 | 0.00841 | -0.097 | 79.468
1.5 | 0.738 | 0.00851 | -0.098 | 86.726
2 | 0.808 | 0.00696 | -0.099 | 116.067
2.5 | 0.878 | 0.00845 | -0.1 | 103.848
3 | 0.947 | 0.00767 | -0.101 | 123.534
3.5 | 1.017 | 0.00922 | -0.102 | 110.251
4 | 1.085 | 0.00815 | -0.103 | 133.177
4.5 | 1.153 | 0.00849 | -0.104 | 135.688
5 | 1.219 | 0.01112 | -0.105 | 109.622
5.5 | 1.285 | 0.01179 | -0.106 | 108.961
6 | 1.35 | 0.0098 | -0.107 | 137.758
6.5 | 1.413 | 0.01023 | -0.108 | 138.155
7 | 1.475 | 0.01069 | -0.109 | 138.062
7.5 | 1.536 | 0.0111 | -0.11 | 138.39
8 | 1.594 | 0.01475 | -0.111 | 108.086
8.5 | 1.649 | 0.01535 | -0.112 | 107.403
9 | 1.698 | 0.0135 | -0.113 | 125.721
9.5 | 1.714 | 0.01809 | -0.113 | 94.745
10 | 1.739 | 0.01954 | -0.113 | 88.96
10.5 | 1.758 | 0.02142 | -0.113 | 82.068
11 | 1.758 | 0.02353 | -0.113 | 74.726
11.5 | 1.73 | 0.02646 | -0.114 | 65.371
12 | 1.646 | 0.03278 | -0.112 | 50.212
12.5 | 1.426 | 0.0416 | -0.111 | 34.268
13 | 1.003 | 0.08576 | -0.094 | 11.699
13.5 | 1.034 | 0.08435 | -0.096 | 12.264
14 | 1.057 | 0.09483 | -0.095 | 11.141
14.5 | 1.039 | 0.13315 | -0.076 | 7.806
15 | 1.078 | 0.13134 | -0.083 | 8.205
15.5 | 1.109 | 0.14085 | -0.085 | 7.874

## 144. Re 18M Mach 0.50 (2)
BIGFOIL.COM POLAR EXPORT
clarym15
CLARK YM-15 |  |  |  | Cl Max: | 1.8551 | at alpha= | 14 | deg
XFOIL ncrit=9 |  |  |  | L/D Max: | 170.532 | at alpha= | 5 | deg
Re: | 18000000 |  |  | Cd Min: | 0.15116 | at alpha= | 19 | deg
Mach: | 0.5 |  |  | Cl=0 at alpha= | -3.5252 | deg
|  |  |  | @ Cl=0.1, Cd= | 0.0062815
|  |  |  | @ Cl=0.4, Cd= | 0.0061914
|  |  |  | @ Cl=0.6, Cd= | 0.006023
alpha (deg) | Cl | Cd | Cm | Cl/Cd
-14.5 | -0.6099 | 0.11227 | -0.07 | -5.4324
-14 | -0.6266 | 0.10204 | -0.0765 | -6.1407
-13.5 | -0.6388 | 0.09264 | -0.0824 | -6.8955
-13 | -0.6531 | 0.08336 | -0.0883 | -7.8347
-12.5 | -0.6701 | 0.074 | -0.0945 | -9.0554
-12 | -0.6904 | 0.06449 | -0.1009 | -10.7055
-11.5 | -0.7132 | 0.05481 | -0.1076 | -13.0122
-11 | -0.7373 | 0.04435 | -0.1152 | -16.6246
-10.5 | -0.7508 | 0.03007 | -0.132 | -24.9684
-10 | -0.7821 | 0.02268 | -0.1334 | -34.4841
-9.5 | -0.7977 | 0.01634 | -0.1282 | -48.8188
-9 | -0.7804 | 0.01143 | -0.1215 | -68.2765
-8.5 | -0.7237 | 0.0092 | -0.1159 | -78.663
-8 | -0.652 | 0.00818 | -0.1118 | -79.7066
-7.5 | -0.5772 | 0.00758 | -0.1085 | -76.1478
-7 | -0.502 | 0.00718 | -0.1059 | -69.9164
-6.5 | -0.4274 | 0.00691 | -0.1036 | -61.8524
-6 | -0.3537 | 0.0067 | -0.1017 | -52.791
-5.5 | -0.2814 | 0.00656 | -0.1 | -42.8963
-5 | -0.209 | 0.00642 | -0.0987 | -32.5545
-4.5 | -0.137 | 0.00629 | -0.0977 | -21.7806
-4 | -0.066 | 0.00617 | -0.0968 | -10.6969
-3.5 | 0.0035 | 0.00613 | -0.0959 | 0.57096
-3 | 0.071 | 0.00621 | -0.0948 | 11.4332
-2.5 | 0.1359 | 0.00637 | -0.0935 | 21.3344
-2 | 0.2036 | 0.00631 | -0.0928 | 32.2662
-1.5 | 0.2716 | 0.00621 | -0.0924 | 43.7359
-1 | 0.3405 | 0.0062 | -0.0921 | 54.9194
-0.5 | 0.4097 | 0.00619 | -0.0919 | 66.1874
0 | 0.4786 | 0.00616 | -0.0918 | 77.6948
0.5 | 0.5459 | 0.00607 | -0.0914 | 89.9341
1 | 0.6149 | 0.00601 | -0.0913 | 102.3128
1.5 | 0.6841 | 0.00605 | -0.0912 | 113.0744
2 | 0.7522 | 0.00614 | -0.0909 | 122.5081
2.5 | 0.8207 | 0.00621 | -0.0905 | 132.1578
3 | 0.8884 | 0.00629 | -0.09 | 141.2401
3.5 | 0.9558 | 0.00628 | -0.0893 | 152.1975
4 | 1.0238 | 0.00636 | -0.0885 | 160.9748
4.5 | 1.0903 | 0.00653 | -0.0874 | 166.9678
5 | 1.1545 | 0.00677 | -0.0857 | 170.5318
5.5 | 1.2086 | 0.00741 | -0.0821 | 163.1039
6 | 1.2602 | 0.00791 | -0.0778 | 159.3173
6.5 | 1.3109 | 0.00857 | -0.0734 | 152.9638
7 | 1.3637 | 0.00916 | -0.0694 | 148.8755
7.5 | 1.4128 | 0.00962 | -0.0643 | 146.8607
8 | 1.4707 | 0.01039 | -0.0609 | 141.5496
8.5 | 1.5272 | 0.0112 | -0.0572 | 136.3571
9 | 1.5814 | 0.01216 | -0.0531 | 130.0493
9.5 | 1.6315 | 0.01341 | -0.0485 | 121.6629
10 | 1.6789 | 0.0149 | -0.0438 | 112.6779
11 | 1.7092 | 0.02166 | -0.0306 | 78.9104
11.5 | 1.7457 | 0.02436 | -0.0263 | 71.6626
12 | 1.779 | 0.02743 | -0.0221 | 64.856
12.5 | 1.809 | 0.03092 | -0.0181 | 58.5058
13 | 1.8315 | 0.03507 | -0.0142 | 52.2241
13.5 | 1.847 | 0.03993 | -0.0107 | 46.2559
14 | 1.8551 | 0.04549 | -0.0075 | 40.7804
14.5 | 1.8493 | 0.05237 | -0.0052 | 35.3122
15 | 1.8306 | 0.06037 | -0.0037 | 30.323
15.5 | 1.7966 | 0.06991 | -0.0035 | 25.6988
16 | 1.7542 | 0.08054 | -0.0047 | 21.7805
16.5 | 1.707 | 0.09192 | -0.0071 | 18.5705
17 | 1.661 | 0.10357 | -0.0105 | 16.0375
17.5 | 1.6167 | 0.1156 | -0.0151 | 13.9853
18 | 1.5768 | 0.12757 | -0.0204 | 12.3603
18.5 | 1.5441 | 0.13942 | -0.0263 | 11.0752
19 | 1.5153 | 0.15116 | -0.0328 | 10.0245

## 145. Re 20M Mach 0.00 (1)
BIGFOIL.COM POLAR EXPORT
clarym15
CLARK YM-15 |  |  |  | Cl Max: | 1.953 | at alpha= | 15.5 | deg
JavaFoil+Calcfoil stall+Eppler ext transition |  |  |  | L/D Max: | 147.353 | at alpha= | 7.5 | deg
Re: | 20000000 |  |  | Cd Min: | 0.00665 | at alpha= | 0 | deg
Mach: | 0 |  |  | Cl=0 at alpha= | -3.7417 | deg
|  |  |  | @ Cl=0.1, Cd= | 0.00773
|  |  |  | @ Cl=0.4, Cd= | 0.0066863
|  |  |  | @ Cl=0.6, Cd= | 0.00718
alpha (deg) | Cl | Cd | Cm | Cl/Cd
-20 | -1.024 | 0.09863 | -0.036 | -10.379
-19.5 | -1.026 | 0.09017 | -0.037 | -11.384
-19 | -1.03 | 0.08023 | -0.038 | -12.833
-18.5 | -1.031 | 0.07134 | -0.04 | -14.458
-18 | -1.029 | 0.06441 | -0.041 | -15.98
-17.5 | -1.044 | 0.04701 | -0.044 | -22.217
-17 | -1.044 | 0.03946 | -0.045 | -26.447
-16.5 | -1.022 | 0.04151 | -0.046 | -24.614
-16 | -1.02 | 0.03333 | -0.048 | -30.604
-15.5 | -1.016 | 0.02647 | -0.049 | -38.39
-15 | -1.002 | 0.02312 | -0.051 | -43.337
-14.5 | -0.996 | 0.01783 | -0.053 | -55.84
-14 | -0.98 | 0.01511 | -0.054 | -64.837
-13.5 | -0.957 | 0.01319 | -0.056 | -72.548
-13 | -0.931 | 0.01225 | -0.057 | -76.034
-12.5 | -0.9 | 0.01133 | -0.058 | -79.505
-12 | -0.867 | 0.0103 | -0.059 | -84.142
-11.5 | -0.827 | 0.00886 | -0.06 | -93.402
-11 | -0.785 | 0.00853 | -0.061 | -91.983
-10.5 | -0.74 | 0.0083 | -0.062 | -89.209
-10 | -0.694 | 0.00802 | -0.063 | -86.477
-9.5 | -0.645 | 0.00872 | -0.064 | -74.037
-9 | -0.595 | 0.00846 | -0.065 | -70.354
-8.5 | -0.544 | 0.00819 | -0.066 | -66.401
-8 | -0.491 | 0.00806 | -0.067 | -60.94
-7.5 | -0.437 | 0.00787 | -0.068 | -55.49
-7 | -0.381 | 0.00775 | -0.069 | -49.189
-6.5 | -0.325 | 0.00793 | -0.07 | -40.967
-6 | -0.267 | 0.00747 | -0.071 | -35.777
-5.5 | -0.209 | 0.00739 | -0.072 | -28.3
-5 | -0.15 | 0.00743 | -0.072 | -20.229
-4.5 | -0.091 | 0.00742 | -0.073 | -12.261
-4 | -0.031 | 0.00794 | -0.074 | -3.909
-3.5 | 0.029 | 0.00738 | -0.075 | 3.953
-3 | 0.09 | 0.00786 | -0.076 | 11.422
-2.5 | 0.15 | 0.00708 | -0.077 | 21.27
-2 | 0.211 | 0.00707 | -0.078 | 29.886
-1.5 | 0.272 | 0.00705 | -0.079 | 38.629
-1 | 0.333 | 0.00668 | -0.08 | 49.882
-0.5 | 0.394 | 0.00669 | -0.081 | 58.897
0 | 0.458 | 0.00665 | -0.082 | 68.793
0.5 | 0.519 | 0.0074 | -0.083 | 70.121
1 | 0.58 | 0.00743 | -0.084 | 77.985
1.5 | 0.64 | 0.00668 | -0.085 | 95.848
2 | 0.701 | 0.0067 | -0.086 | 104.684
2.5 | 0.762 | 0.00689 | -0.087 | 110.621
3 | 0.823 | 0.00703 | -0.088 | 117.118
3.5 | 0.883 | 0.0082 | -0.088 | 107.659
4 | 0.944 | 0.00744 | -0.089 | 126.9
4.5 | 1.003 | 0.00794 | -0.09 | 126.305
5 | 1.063 | 0.00927 | -0.091 | 114.69
5.5 | 1.122 | 0.00978 | -0.092 | 114.678
6 | 1.18 | 0.00867 | -0.093 | 136.095
6.5 | 1.239 | 0.00867 | -0.094 | 142.8
7 | 1.297 | 0.00893 | -0.095 | 145.137
7.5 | 1.354 | 0.00919 | -0.096 | 147.353
8 | 1.411 | 0.01103 | -0.097 | 127.853
8.5 | 1.467 | 0.01017 | -0.097 | 144.171
9 | 1.521 | 0.01036 | -0.098 | 146.838
9.5 | 1.575 | 0.01071 | -0.099 | 147.008
10 | 1.627 | 0.01121 | -0.1 | 145.184
10.5 | 1.679 | 0.01168 | -0.101 | 143.708
11 | 1.728 | 0.01222 | -0.102 | 141.442
11.5 | 1.775 | 0.01255 | -0.103 | 141.458
12 | 1.821 | 0.01308 | -0.104 | 139.198
12.5 | 1.865 | 0.01354 | -0.104 | 137.72
13 | 1.904 | 0.01438 | -0.105 | 132.439
13.5 | 1.934 | 0.01501 | -0.106 | 128.916
14 | 1.93 | 0.01895 | -0.105 | 101.821
14.5 | 1.939 | 0.02028 | -0.105 | 95.616
15 | 1.948 | 0.02199 | -0.105 | 88.614
15.5 | 1.953 | 0.02365 | -0.105 | 82.585
16 | 1.953 | 0.02558 | -0.106 | 76.332
16.5 | 1.95 | 0.02703 | -0.106 | 72.14
17 | 1.939 | 0.02976 | -0.106 | 65.152
17.5 | 1.924 | 0.03248 | -0.106 | 59.238
18 | 1.905 | 0.03516 | -0.106 | 54.195
18.5 | 1.881 | 0.03884 | -0.106 | 48.435
19 | 1.855 | 0.04217 | -0.106 | 43.988
19.5 | 1.823 | 0.04687 | -0.106 | 38.891
20 | 1.79 | 0.0514 | -0.106 | 34.829

## 146. Re 20M Mach 0.00 (2)
BIGFOIL.COM POLAR EXPORT
clarym15
CLARK YM-15 |  |  |  | Cl Max: | 1.9917 | at alpha= | 20 | deg
XFOIL ncrit=9 |  |  |  | L/D Max: | 164.888 | at alpha= | 8.5 | deg
Re: | 20000000 |  |  | Cd Min: | 0.0468 | at alpha= | 20 | deg
Mach: | 0 |  |  | Cl=0 at alpha= | -3.5817 | deg
|  |  |  | @ Cl=0.1, Cd= | 0.005744
|  |  |  | @ Cl=0.4, Cd= | 0.0057456
|  |  |  | @ Cl=0.6, Cd= | 0.0057041
alpha (deg) | Cl | Cd | Cm | Cl/Cd
-20 | -1.7571 | 0.01624 | -0.0917 | -108.1958
-19.5 | -1.7119 | 0.01532 | -0.0912 | -111.7428
-19 | -1.6712 | 0.01459 | -0.0893 | -114.5442
-18.5 | -1.6282 | 0.01394 | -0.0876 | -116.8006
-18 | -1.5826 | 0.01331 | -0.0863 | -118.9031
-17.5 | -1.5364 | 0.01264 | -0.0851 | -121.5506
-17 | -1.4891 | 0.012 | -0.084 | -124.0917
-16.5 | -1.4397 | 0.01145 | -0.0831 | -125.738
-16 | -1.3887 | 0.01097 | -0.0825 | -126.5907
-15.5 | -1.3368 | 0.01055 | -0.0819 | -126.7109
-15 | -1.2842 | 0.01018 | -0.0814 | -126.1493
-14.5 | -1.2312 | 0.00984 | -0.0809 | -125.122
-14 | -1.1775 | 0.00951 | -0.0806 | -123.817
-13.5 | -1.1237 | 0.00915 | -0.0802 | -122.8087
-13 | -1.0695 | 0.00879 | -0.0799 | -121.6724
-12.5 | -1.0149 | 0.00844 | -0.0796 | -120.2488
-12 | -0.9595 | 0.00813 | -0.0795 | -118.0197
-11.5 | -0.9035 | 0.00786 | -0.0794 | -114.9491
-11 | -0.8473 | 0.00762 | -0.0794 | -111.1942
-10.5 | -0.7909 | 0.00741 | -0.0794 | -106.7341
-10 | -0.7343 | 0.00722 | -0.0793 | -101.7036
-9.5 | -0.6776 | 0.00703 | -0.0793 | -96.3869
-9 | -0.6209 | 0.00683 | -0.0793 | -90.9078
-8.5 | -0.5639 | 0.00663 | -0.0794 | -85.0528
-8 | -0.5073 | 0.00648 | -0.0794 | -78.287
-7.5 | -0.4502 | 0.00635 | -0.0794 | -70.8976
-7 | -0.3929 | 0.00624 | -0.0795 | -62.9647
-6.5 | -0.3359 | 0.00618 | -0.0795 | -54.3528
-6 | -0.2785 | 0.0061 | -0.0796 | -45.6557
-5.5 | -0.2209 | 0.006 | -0.0798 | -36.8167
-5 | -0.1631 | 0.00589 | -0.0799 | -27.691
-4.5 | -0.1053 | 0.00582 | -0.0801 | -18.0928
-4 | -0.0476 | 0.00578 | -0.0803 | -8.2353
-3.5 | 0.0093 | 0.00577 | -0.0804 | 1.6118
-3 | 0.0665 | 0.00575 | -0.0804 | 11.5652
-2.5 | 0.1221 | 0.00574 | -0.0803 | 21.2718
-2 | 0.1782 | 0.00576 | -0.0802 | 30.9375
-1.5 | 0.2352 | 0.0058 | -0.0803 | 40.5517
-1 | 0.2928 | 0.00582 | -0.0805 | 50.3093
-0.5 | 0.3508 | 0.00578 | -0.0808 | 60.692
0 | 0.4081 | 0.00574 | -0.081 | 71.0976
0.5 | 0.4654 | 0.00564 | -0.0812 | 82.5177
1 | 0.5223 | 0.00565 | -0.0814 | 92.4425
1.5 | 0.5798 | 0.00569 | -0.0816 | 101.8981
2 | 0.637 | 0.00573 | -0.0819 | 111.1693
2.5 | 0.6939 | 0.00583 | -0.082 | 119.0223
3 | 0.7512 | 0.0058 | -0.0823 | 129.5172
3.5 | 0.8067 | 0.00578 | -0.0824 | 139.5675
4 | 0.8635 | 0.00578 | -0.0826 | 149.3945
4.5 | 0.9187 | 0.00592 | -0.0826 | 155.1858
5.5 | 1.0247 | 0.00645 | -0.0819 | 158.8682
6.5 | 1.1289 | 0.00706 | -0.0809 | 159.9008
7 | 1.1796 | 0.00742 | -0.0801 | 158.9757
7.5 | 1.2309 | 0.00762 | -0.0795 | 161.5354
8 | 1.281 | 0.00779 | -0.0786 | 164.4416
8.5 | 1.329 | 0.00806 | -0.0772 | 164.8883
9 | 1.387 | 0.00847 | -0.0783 | 163.7544
9.5 | 1.4358 | 0.00887 | -0.0773 | 161.8715
10 | 1.483 | 0.00935 | -0.0761 | 158.6096
10.5 | 1.5286 | 0.00987 | -0.0746 | 154.8734
11 | 1.5626 | 0.01071 | -0.071 | 145.901
11.5 | 1.5887 | 0.01185 | -0.0662 | 134.0675
12 | 1.6265 | 0.01252 | -0.0636 | 129.9121
12.5 | 1.6637 | 0.01323 | -0.0611 | 125.7521
13 | 1.6995 | 0.01404 | -0.0586 | 121.047
13.5 | 1.7351 | 0.01489 | -0.0562 | 116.5279
14 | 1.7672 | 0.01594 | -0.0535 | 110.8657
14.5 | 1.7984 | 0.01711 | -0.0509 | 105.1081
15 | 1.8287 | 0.01836 | -0.0485 | 99.6024
15.5 | 1.857 | 0.01981 | -0.046 | 93.7405
16 | 1.8824 | 0.0215 | -0.0435 | 87.5535
16.5 | 1.9048 | 0.02349 | -0.041 | 81.0898
17 | 1.9243 | 0.02576 | -0.0385 | 74.7011
17.5 | 1.9446 | 0.02815 | -0.0365 | 69.0799
18 | 1.9614 | 0.03088 | -0.0345 | 63.5168
18.5 | 1.975 | 0.03408 | -0.0327 | 57.9519
19 | 1.9858 | 0.03763 | -0.0311 | 52.7717
19.5 | 1.9904 | 0.04195 | -0.0297 | 47.447
20 | 1.9917 | 0.0468 | -0.0286 | 42.5577

## 147. Re 20M Mach 0.10 (1)
BIGFOIL.COM POLAR EXPORT
clarym15
CLARK YM-15 |  |  |  | Cl Max: | 1.945 | at alpha= | 15.5 | deg
JavaFoil+Calcfoil stall+Eppler ext transition |  |  |  | L/D Max: | 146.942 | at alpha= | 7.5 | deg
Re: | 20000000 |  |  | Cd Min: | 0.00668 | at alpha= | -1 | deg
Mach: | 0.1 |  |  | Cl=0 at alpha= | -3.7417 | deg
|  |  |  | @ Cl=0.1, Cd= | 0.0077941
|  |  |  | @ Cl=0.4, Cd= | 0.0067481
|  |  |  | @ Cl=0.6, Cd= | 0.0072264
alpha (deg) | Cl | Cd | Cm | Cl/Cd
-20 | -0.988 | 0.10427 | -0.035 | -9.472
-19.5 | -0.994 | 0.09499 | -0.037 | -10.462
-19 | -0.999 | 0.08449 | -0.038 | -11.829
-18.5 | -0.999 | 0.07824 | -0.039 | -12.771
-18 | -1.001 | 0.07026 | -0.04 | -14.246
-17.5 | -1.016 | 0.05269 | -0.043 | -19.285
-17 | -1.018 | 0.04444 | -0.045 | -22.9
-16.5 | -0.998 | 0.04656 | -0.045 | -21.436
-16 | -0.997 | 0.03835 | -0.047 | -25.985
-15.5 | -0.995 | 0.03032 | -0.049 | -32.828
-15 | -0.984 | 0.0263 | -0.05 | -37.401
-14.5 | -0.982 | 0.01964 | -0.053 | -49.968
-14 | -0.969 | 0.01615 | -0.054 | -60.006
-13.5 | -0.95 | 0.01381 | -0.056 | -68.748
-13 | -0.926 | 0.01264 | -0.057 | -73.241
-12.5 | -0.897 | 0.0117 | -0.058 | -76.656
-12 | -0.865 | 0.01044 | -0.06 | -82.807
-11.5 | -0.827 | 0.00893 | -0.061 | -92.563
-11 | -0.785 | 0.00869 | -0.062 | -90.341
-10.5 | -0.741 | 0.00838 | -0.063 | -88.462
-10 | -0.695 | 0.00806 | -0.063 | -86.21
-9.5 | -0.647 | 0.00876 | -0.064 | -73.799
-9 | -0.597 | 0.00856 | -0.065 | -69.761
-8.5 | -0.546 | 0.00828 | -0.066 | -65.906
-8 | -0.493 | 0.008 | -0.067 | -61.604
-7.5 | -0.438 | 0.00782 | -0.068 | -56.039
-7 | -0.383 | 0.0078 | -0.069 | -49.083
-6.5 | -0.326 | 0.00764 | -0.07 | -42.691
-6 | -0.269 | 0.00745 | -0.071 | -36.061
-5.5 | -0.21 | 0.00746 | -0.072 | -28.158
-5 | -0.151 | 0.00747 | -0.073 | -20.223
-4.5 | -0.091 | 0.00749 | -0.074 | -12.191
-4 | -0.031 | 0.00792 | -0.075 | -3.939
-3.5 | 0.029 | 0.00736 | -0.076 | 3.984
-3 | 0.09 | 0.00794 | -0.077 | 11.355
-2.5 | 0.151 | 0.00705 | -0.078 | 21.45
-2 | 0.212 | 0.00714 | -0.078 | 29.735
-1.5 | 0.274 | 0.00707 | -0.079 | 38.709
-1 | 0.335 | 0.00668 | -0.08 | 50.147
-0.5 | 0.396 | 0.00675 | -0.081 | 58.625
0 | 0.46 | 0.00672 | -0.082 | 68.474
0.5 | 0.521 | 0.00739 | -0.083 | 70.518
1 | 0.582 | 0.00745 | -0.084 | 78.197
1.5 | 0.644 | 0.00668 | -0.085 | 96.42
2 | 0.705 | 0.00676 | -0.086 | 104.274
2.5 | 0.766 | 0.0069 | -0.087 | 111.015
3 | 0.827 | 0.00707 | -0.088 | 116.879
3.5 | 0.888 | 0.00823 | -0.089 | 107.855
4 | 0.948 | 0.00749 | -0.09 | 126.63
4.5 | 1.008 | 0.00795 | -0.091 | 126.739
5 | 1.068 | 0.00943 | -0.092 | 113.223
5.5 | 1.127 | 0.00987 | -0.093 | 114.261
6 | 1.186 | 0.00874 | -0.093 | 135.728
6.5 | 1.245 | 0.00885 | -0.094 | 140.655
7 | 1.303 | 0.0091 | -0.095 | 143.098
7.5 | 1.36 | 0.00926 | -0.096 | 146.942
8 | 1.417 | 0.01121 | -0.097 | 126.482
8.5 | 1.473 | 0.01022 | -0.098 | 144.134
9 | 1.528 | 0.01041 | -0.099 | 146.706
9.5 | 1.581 | 0.01083 | -0.1 | 146.091
10 | 1.634 | 0.01131 | -0.101 | 144.528
10.5 | 1.686 | 0.01181 | -0.101 | 142.761
11 | 1.735 | 0.01233 | -0.102 | 140.654
11.5 | 1.782 | 0.01269 | -0.103 | 140.437
12 | 1.827 | 0.01322 | -0.104 | 138.183
12.5 | 1.87 | 0.01369 | -0.105 | 136.61
13 | 1.909 | 0.01456 | -0.106 | 131.121
13.5 | 1.938 | 0.01521 | -0.107 | 127.416
14 | 1.924 | 0.01938 | -0.105 | 99.27
14.5 | 1.937 | 0.02083 | -0.105 | 92.985
15 | 1.943 | 0.02252 | -0.106 | 86.295
15.5 | 1.945 | 0.02434 | -0.106 | 79.929
16 | 1.945 | 0.02588 | -0.106 | 75.142
16.5 | 1.935 | 0.02844 | -0.106 | 68.024
17 | 1.921 | 0.03093 | -0.106 | 62.1
17.5 | 1.901 | 0.03382 | -0.106 | 56.218
18 | 1.877 | 0.03724 | -0.106 | 50.418
18.5 | 1.849 | 0.04077 | -0.106 | 45.366
19 | 1.82 | 0.04432 | -0.106 | 41.059
19.5 | 1.783 | 0.04957 | -0.106 | 35.966
20 | 1.743 | 0.05471 | -0.106 | 31.857

## 148. Re 20M Mach 0.10 (2)
BIGFOIL.COM POLAR EXPORT
clarym15
CLARK YM-15 |  |  |  | Cl Max: | 1.9838 | at alpha= | 19.5 | deg
XFOIL ncrit=9 |  |  |  | L/D Max: | 164.754 | at alpha= | 8.5 | deg
Re: | 20000000 |  |  | Cd Min: | 0.05026 | at alpha= | 20 | deg
Mach: | 0.1 |  |  | Cl=0 at alpha= | -3.5803 | deg
|  |  |  | @ Cl=0.1, Cd= | 0.005773
|  |  |  | @ Cl=0.4, Cd= | 0.0057572
|  |  |  | @ Cl=0.6, Cd= | 0.0057045
alpha (deg) | Cl | Cd | Cm | Cl/Cd
-20 | -1.7609 | 0.01733 | -0.0992 | -101.6099
-19 | -1.6885 | 0.01519 | -0.0943 | -111.1587
-18.5 | -1.6463 | 0.01445 | -0.0922 | -113.9308
-18 | -1.6005 | 0.01378 | -0.0905 | -116.1466
-17.5 | -1.5533 | 0.01312 | -0.089 | -118.3918
-17 | -1.5054 | 0.01245 | -0.0876 | -120.9157
-16.5 | -1.456 | 0.01179 | -0.0864 | -123.4945
-16 | -1.4047 | 0.01124 | -0.0855 | -124.9733
-15.5 | -1.3521 | 0.01078 | -0.0846 | -125.4267
-15 | -1.2987 | 0.01038 | -0.0839 | -125.1156
-14.5 | -1.2448 | 0.01001 | -0.0833 | -124.3556
-14 | -1.1903 | 0.00966 | -0.0827 | -123.2195
-13.5 | -1.1353 | 0.00931 | -0.0822 | -121.9441
-13 | -1.0803 | 0.00893 | -0.0818 | -120.9742
-12.5 | -1.025 | 0.00857 | -0.0814 | -119.6033
-12 | -0.9689 | 0.00823 | -0.0811 | -117.7278
-11.5 | -0.9123 | 0.00794 | -0.0809 | -114.8992
-11 | -0.8553 | 0.00769 | -0.0807 | -111.2224
-10.5 | -0.7982 | 0.00747 | -0.0806 | -106.8541
-10 | -0.741 | 0.00726 | -0.0805 | -102.0661
-9.5 | -0.6836 | 0.00708 | -0.0804 | -96.5537
-9 | -0.6262 | 0.00688 | -0.0803 | -91.0174
-8.5 | -0.5687 | 0.00667 | -0.0803 | -85.2624
-8 | -0.5114 | 0.00651 | -0.0802 | -78.5561
-7.5 | -0.4539 | 0.00637 | -0.0802 | -71.2559
-7 | -0.3961 | 0.00626 | -0.0802 | -63.2748
-6.5 | -0.3387 | 0.00619 | -0.0802 | -54.7173
-6 | -0.2808 | 0.00612 | -0.0803 | -45.8824
-5.5 | -0.2226 | 0.00601 | -0.0804 | -37.0383
-5 | -0.1645 | 0.00591 | -0.0805 | -27.8342
-4.5 | -0.1062 | 0.00583 | -0.0807 | -18.2161
-4 | -0.0481 | 0.00579 | -0.0808 | -8.3074
-3.5 | 0.0092 | 0.00578 | -0.0808 | 1.5917
-3 | 0.0666 | 0.00577 | -0.0809 | 11.5425
-2 | 0.179 | 0.00578 | -0.0806 | 30.9689
-1.5 | 0.2365 | 0.0058 | -0.0807 | 40.7759
-1 | 0.2944 | 0.00583 | -0.0809 | 50.4974
-0.5 | 0.3528 | 0.00579 | -0.0812 | 60.9326
0 | 0.4104 | 0.00575 | -0.0813 | 71.3739
0.5 | 0.4682 | 0.00564 | -0.0816 | 83.0142
1 | 0.5254 | 0.00565 | -0.0817 | 92.9912
1.5 | 0.5833 | 0.00569 | -0.082 | 102.5132
2 | 0.6409 | 0.00574 | -0.0822 | 111.6551
2.5 | 0.698 | 0.00583 | -0.0824 | 119.7256
3 | 0.7557 | 0.00581 | -0.0827 | 130.0688
3.5 | 0.8116 | 0.00579 | -0.0827 | 140.1727
4 | 0.8688 | 0.00579 | -0.0829 | 150.0518
4.5 | 0.9244 | 0.00594 | -0.0829 | 155.6229
5.5 | 1.031 | 0.00648 | -0.082 | 159.1049
6.5 | 1.1358 | 0.0071 | -0.0809 | 159.9718
7 | 1.1866 | 0.00747 | -0.0801 | 158.8487
7.5 | 1.2383 | 0.00767 | -0.0794 | 161.4472
8 | 1.2885 | 0.00784 | -0.0784 | 164.3495
8.5 | 1.3378 | 0.00812 | -0.0772 | 164.7537
9 | 1.3952 | 0.00854 | -0.0779 | 163.3724
9.5 | 1.4441 | 0.00896 | -0.0768 | 161.1719
10 | 1.4913 | 0.00945 | -0.0754 | 157.8095
10.5 | 1.5367 | 0.00998 | -0.0738 | 153.978
11 | 1.5618 | 0.01114 | -0.0684 | 140.1975
11.5 | 1.5948 | 0.01203 | -0.0647 | 132.5686
12 | 1.633 | 0.01274 | -0.0621 | 128.179
12.5 | 1.6702 | 0.01351 | -0.0595 | 123.6269
13 | 1.7062 | 0.01435 | -0.0569 | 118.899
13.5 | 1.7412 | 0.01528 | -0.0543 | 113.9529
14 | 1.7732 | 0.01642 | -0.0516 | 107.9903
14.5 | 1.8045 | 0.01764 | -0.0489 | 102.2959
15 | 1.8346 | 0.019 | -0.0464 | 96.5579
15.5 | 1.8612 | 0.02063 | -0.0437 | 90.2181
16 | 1.8852 | 0.02253 | -0.0411 | 83.6751
16.5 | 1.9072 | 0.02465 | -0.0385 | 77.3712
17 | 1.9269 | 0.02708 | -0.0362 | 71.1558
17.5 | 1.9456 | 0.02972 | -0.0341 | 65.4643
18 | 1.9617 | 0.03269 | -0.0322 | 60.0092
18.5 | 1.9729 | 0.03628 | -0.0304 | 54.3798
19 | 1.9803 | 0.04031 | -0.0288 | 49.1268
19.5 | 1.9838 | 0.04494 | -0.0275 | 44.1433
20 | 1.9819 | 0.05026 | -0.0266 | 39.4329

## 149. Re 20M Mach 0.25 (1)
BIGFOIL.COM POLAR EXPORT
clarym15
CLARK YM-15 |  |  |  | Cl Max: | 1.912 | at alpha= | 14 | deg
JavaFoil+Calcfoil stall+Eppler ext transition |  |  |  | L/D Max: | 145.026 | at alpha= | 9 | deg
Re: | 20000000 |  |  | Cd Min: | 0.00665 | at alpha= | 0 | deg
Mach: | 0.25 |  |  | Cl=0 at alpha= | -3.7419 | deg
|  |  |  | @ Cl=0.1, Cd= | 0.0079018
|  |  |  | @ Cl=0.4, Cd= | 0.0067033
|  |  |  | @ Cl=0.6, Cd= | 0.0077754
alpha (deg) | Cl | Cd | Cm | Cl/Cd
-18.5 | -0.777 | 0.10317 | -0.037 | -7.532
-18 | -0.791 | 0.10265 | -0.037 | -7.709
-17.5 | -0.805 | 0.09866 | -0.037 | -8.159
-17 | -0.821 | 0.08786 | -0.039 | -9.351
-16.5 | -0.839 | 0.07455 | -0.041 | -11.253
-16 | -0.848 | 0.06698 | -0.043 | -12.655
-15.5 | -0.865 | 0.05236 | -0.046 | -16.512
-15 | -0.852 | 0.05523 | -0.046 | -15.428
-14.5 | -0.858 | 0.04495 | -0.048 | -19.084
-14 | -0.864 | 0.0342 | -0.051 | -25.264
-13.5 | -0.874 | 0.02317 | -0.054 | -37.718
-13 | -0.872 | 0.01744 | -0.057 | -49.986
-12.5 | -0.86 | 0.01432 | -0.059 | -60.036
-12 | -0.844 | 0.01157 | -0.061 | -73.018
-11.5 | -0.814 | 0.01099 | -0.062 | -74.002
-11 | -0.781 | 0.01013 | -0.063 | -77.156
-10.5 | -0.741 | 0.00969 | -0.064 | -76.542
-10 | -0.698 | 0.00946 | -0.065 | -73.843
-9.5 | -0.653 | 0.00913 | -0.066 | -71.508
-9 | -0.604 | 0.00877 | -0.067 | -68.938
-8.5 | -0.554 | 0.0085 | -0.068 | -65.185
-8 | -0.501 | 0.00826 | -0.069 | -60.689
-7.5 | -0.447 | 0.00794 | -0.07 | -56.246
-7 | -0.391 | 0.00792 | -0.071 | -49.368
-6.5 | -0.333 | 0.00775 | -0.072 | -42.997
-6 | -0.275 | 0.00756 | -0.073 | -36.378
-5.5 | -0.215 | 0.00745 | -0.074 | -28.89
-5 | -0.155 | 0.00809 | -0.075 | -19.144
-4.5 | -0.094 | 0.00748 | -0.076 | -12.525
-4 | -0.032 | 0.00804 | -0.077 | -3.981
-3.5 | 0.03 | 0.00741 | -0.078 | 4.065
-3 | 0.093 | 0.008 | -0.079 | 11.57
-2.5 | 0.155 | 0.00713 | -0.08 | 21.775
-2 | 0.218 | 0.00707 | -0.081 | 30.854
-1.5 | 0.281 | 0.00707 | -0.082 | 39.76
-1 | 0.344 | 0.00673 | -0.083 | 51.11
-0.5 | 0.407 | 0.0067 | -0.084 | 60.737
0 | 0.472 | 0.00665 | -0.085 | 71.005
0.5 | 0.535 | 0.00748 | -0.086 | 71.612
1 | 0.598 | 0.00781 | -0.086 | 76.656
1.5 | 0.661 | 0.00672 | -0.087 | 98.346
2 | 0.724 | 0.00672 | -0.088 | 107.706
2.5 | 0.787 | 0.00697 | -0.089 | 112.899
3 | 0.849 | 0.00712 | -0.09 | 119.327
3.5 | 0.912 | 0.00837 | -0.091 | 108.964
4 | 0.974 | 0.00758 | -0.092 | 128.414
4.5 | 1.035 | 0.00809 | -0.093 | 127.98
5 | 1.096 | 0.00972 | -0.094 | 112.753
5.5 | 1.157 | 0.01011 | -0.095 | 114.434
6 | 1.217 | 0.0089 | -0.096 | 136.837
6.5 | 1.277 | 0.00917 | -0.097 | 139.241
7 | 1.336 | 0.00939 | -0.098 | 142.337
7.5 | 1.395 | 0.00964 | -0.099 | 144.732
8 | 1.453 | 0.01169 | -0.1 | 124.311
8.5 | 1.509 | 0.01042 | -0.101 | 144.819
9 | 1.564 | 0.01079 | -0.102 | 145.026
9.5 | 1.618 | 0.01119 | -0.103 | 144.609
10 | 1.67 | 0.01192 | -0.103 | 140.139
10.5 | 1.721 | 0.01237 | -0.104 | 139.139
11 | 1.769 | 0.01292 | -0.105 | 136.943
11.5 | 1.814 | 0.01355 | -0.106 | 133.875
12 | 1.857 | 0.01416 | -0.107 | 131.115
12.5 | 1.897 | 0.01491 | -0.108 | 127.182
13 | 1.894 | 0.01925 | -0.106 | 98.411
13.5 | 1.907 | 0.02045 | -0.107 | 93.241
14 | 1.912 | 0.02191 | -0.107 | 87.3
14.5 | 1.909 | 0.02416 | -0.107 | 78.992
15 | 1.9 | 0.0261 | -0.107 | 72.778
15.5 | 1.882 | 0.02861 | -0.108 | 65.78
16 | 1.853 | 0.03187 | -0.107 | 58.141
16.5 | 1.815 | 0.03581 | -0.107 | 50.693
17 | 1.774 | 0.03869 | -0.107 | 45.856
17.5 | 1.719 | 0.04449 | -0.107 | 38.636
18 | 1.659 | 0.04947 | -0.106 | 33.545
18.5 | 1.589 | 0.05725 | -0.106 | 27.758
19 | 1.518 | 0.06336 | -0.105 | 23.959

## 150. Re 20M Mach 0.25 (2)
BIGFOIL.COM POLAR EXPORT
clarym15
CLARK YM-15 |  |  |  | Cl Max: | 1.9417 | at alpha= | 18 | deg
XFOIL ncrit=9 |  |  |  | L/D Max: | 162.953 | at alpha= | 8.5 | deg
Re: | 20000000 |  |  | Cd Min: | 0.0723 | at alpha= | 20 | deg
Mach: | 0.25 |  |  | Cl=0 at alpha= | -3.5714 | deg
|  |  |  | @ Cl=0.1, Cd= | 0.0058656
|  |  |  | @ Cl=0.4, Cd= | 0.0058296
|  |  |  | @ Cl=0.6, Cd= | 0.0057288
alpha (deg) | Cl | Cd | Cm | Cl/Cd
-20 | -1.7465 | 0.03042 | -0.1276 | -57.4129
-19.5 | -1.7464 | 0.02491 | -0.129 | -70.1084
-19 | -1.7317 | 0.02157 | -0.1271 | -80.2828
-18.5 | -1.7099 | 0.01924 | -0.1234 | -88.8721
-18 | -1.6815 | 0.01734 | -0.1192 | -96.9723
-17.5 | -1.6485 | 0.01606 | -0.114 | -102.6463
-17 | -1.6005 | 0.01502 | -0.1105 | -106.5579
-16.5 | -1.548 | 0.01414 | -0.1075 | -109.4767
-16 | -1.4936 | 0.01331 | -0.1048 | -112.2164
-15.5 | -1.4388 | 0.01247 | -0.1022 | -115.3809
-15 | -1.3822 | 0.01175 | -0.0999 | -117.634
-14.5 | -1.3237 | 0.01117 | -0.0979 | -118.5049
-14 | -1.2644 | 0.01067 | -0.0961 | -118.5005
-13.5 | -1.2043 | 0.0102 | -0.0945 | -118.0686
-13 | -1.1437 | 0.00978 | -0.0931 | -116.9427
-12.5 | -1.0835 | 0.00933 | -0.0918 | -116.1308
-12 | -1.0232 | 0.00887 | -0.0905 | -115.3551
-11.5 | -0.9625 | 0.00846 | -0.0895 | -113.7707
-11 | -0.9015 | 0.00811 | -0.0886 | -111.1591
-10.5 | -0.8404 | 0.00781 | -0.0878 | -107.6056
-10 | -0.7792 | 0.00756 | -0.0871 | -103.0688
-9.5 | -0.718 | 0.00732 | -0.0864 | -98.0874
-9 | -0.6569 | 0.00712 | -0.0859 | -92.2612
-8.5 | -0.5957 | 0.00689 | -0.0855 | -86.4586
-8 | -0.5352 | 0.00669 | -0.085 | -80
-7.5 | -0.4748 | 0.00653 | -0.0846 | -72.7106
-7 | -0.4141 | 0.00637 | -0.0843 | -65.0078
-6.5 | -0.3539 | 0.00628 | -0.084 | -56.3535
-6 | -0.2934 | 0.00619 | -0.0838 | -47.399
-5.5 | -0.2327 | 0.0061 | -0.0837 | -38.1475
-5 | -0.172 | 0.00598 | -0.0837 | -28.7625
-4.5 | -0.1115 | 0.00589 | -0.0836 | -18.9304
-4 | -0.051 | 0.00583 | -0.0837 | -8.7479
-3.5 | 0.0085 | 0.00583 | -0.0835 | 1.458
-3 | 0.0675 | 0.00586 | -0.0834 | 11.5188
-2.5 | 0.1256 | 0.00587 | -0.0831 | 21.3969
-2 | 0.1839 | 0.00586 | -0.0829 | 31.3823
-1.5 | 0.2435 | 0.00586 | -0.0829 | 41.5529
-1 | 0.3035 | 0.00587 | -0.0831 | 51.7036
-0.5 | 0.3635 | 0.00586 | -0.0832 | 62.0307
0 | 0.4235 | 0.00581 | -0.0834 | 72.8916
0.5 | 0.4831 | 0.00569 | -0.0836 | 84.9033
1 | 0.5424 | 0.0057 | -0.0837 | 95.1579
1.5 | 0.6023 | 0.00573 | -0.0839 | 105.1134
2 | 0.6619 | 0.00579 | -0.0841 | 114.3178
2.5 | 0.7209 | 0.00589 | -0.0841 | 122.3939
3 | 0.7808 | 0.00587 | -0.0843 | 133.0153
4 | 0.898 | 0.00587 | -0.0844 | 152.9813
4.5 | 0.9558 | 0.00602 | -0.0842 | 158.7708
5 | 1.0109 | 0.00628 | -0.0836 | 160.9713
5.5 | 1.0654 | 0.00662 | -0.0828 | 160.9366
6 | 1.1202 | 0.00692 | -0.082 | 161.8786
6.5 | 1.1733 | 0.0073 | -0.081 | 160.726
7 | 1.2254 | 0.00771 | -0.0798 | 158.9364
7.5 | 1.2787 | 0.00793 | -0.0787 | 161.2484
8 | 1.3293 | 0.00816 | -0.0769 | 162.9044
8.5 | 1.3851 | 0.0085 | -0.0763 | 162.9529
9 | 1.4389 | 0.00893 | -0.0753 | 161.131
9.5 | 1.4875 | 0.00942 | -0.0733 | 157.9087
10 | 1.5301 | 0.00997 | -0.0701 | 153.4704
10.5 | 1.5685 | 0.01076 | -0.0663 | 145.7714
11 | 1.5881 | 0.01239 | -0.0598 | 128.1759
11.5 | 1.6265 | 0.0133 | -0.0566 | 122.2932
12 | 1.6648 | 0.01426 | -0.0535 | 116.7461
12.5 | 1.7017 | 0.01533 | -0.0504 | 111.0046
13 | 1.7378 | 0.01653 | -0.0474 | 105.1301
13.5 | 1.7702 | 0.01798 | -0.0441 | 98.4538
14 | 1.8021 | 0.01958 | -0.0411 | 92.0378
14.5 | 1.8308 | 0.02144 | -0.0381 | 85.3918
15 | 1.8565 | 0.02362 | -0.0351 | 78.5986
15.5 | 1.8774 | 0.02625 | -0.0321 | 71.52
16 | 1.8988 | 0.02905 | -0.0295 | 65.3632
16.5 | 1.9158 | 0.03232 | -0.027 | 59.276
17 | 1.931 | 0.03592 | -0.0249 | 53.7584
17.5 | 1.9392 | 0.0403 | -0.0229 | 48.1191
18 | 1.9417 | 0.0454 | -0.0213 | 42.7687
18.5 | 1.9396 | 0.05113 | -0.0201 | 37.9347
19 | 1.9325 | 0.05757 | -0.0194 | 33.5678
19.5 | 1.9222 | 0.06452 | -0.0192 | 29.7923
20 | 1.9061 | 0.0723 | -0.0196 | 26.3638

## 151. Re 20M Mach 0.50 (1)
BIGFOIL.COM POLAR EXPORT
clarym15
CLARK YM-15 |  |  |  | Cl Max: | 1.76 | at alpha= | 10.5 | deg
JavaFoil+Calcfoil stall+Eppler ext transition |  |  |  | L/D Max: | 139.657 | at alpha= | 6.5 | deg
Re: | 20000000 |  |  | Cd Min: | 0.00665 | at alpha= | -1 | deg
Mach: | 0.5 |  |  | Cl=0 at alpha= | -3.7391 | deg
|  |  |  | @ Cl=0.1, Cd= | 0.0074851
|  |  |  | @ Cl=0.4, Cd= | 0.006666
|  |  |  | @ Cl=0.6, Cd= | 0.0078814
alpha (deg) | Cl | Cd | Cm | Cl/Cd
-20 | -0.908 | 0.1674 | -0.034 | -5.426
-19.5 | -0.88 | 0.16942 | -0.034 | -5.191
-19 | -0.852 | 0.1598 | -0.034 | -5.333
-18.5 | -0.824 | 0.15631 | -0.034 | -5.272
-18 | -0.797 | 0.15344 | -0.034 | -5.191
-17.5 | -0.769 | 0.14843 | -0.035 | -5.184
-17 | -0.742 | 0.14758 | -0.035 | -5.028
-16.5 | -0.715 | 0.13067 | -0.036 | -5.475
-16 | -0.69 | 0.11988 | -0.037 | -5.753
-15.5 | -0.662 | 0.11642 | -0.038 | -5.683
-15 | -0.634 | 0.10996 | -0.038 | -5.762
-14.5 | -0.606 | 0.10416 | -0.038 | -5.815
-14 | -0.577 | 0.10053 | -0.038 | -5.743
-13.5 | -0.55 | 0.09218 | -0.039 | -5.967
-13 | -0.521 | 0.0943 | -0.038 | -5.522
-12.5 | -0.492 | 0.09038 | -0.038 | -5.448
-12 | -0.466 | 0.08553 | -0.04 | -5.452
-11.5 | -0.44 | 0.07548 | -0.042 | -5.825
-11 | -0.413 | 0.06793 | -0.044 | -6.079
-10.5 | -0.389 | 0.0596 | -0.048 | -6.52
-10 | -0.371 | 0.04387 | -0.056 | -8.464
-9.5 | -0.351 | 0.03295 | -0.061 | -10.661
-9 | -0.347 | 0.01551 | -0.071 | -22.35
-8.5 | -0.491 | 0.01174 | -0.074 | -41.826
-8 | -0.493 | 0.00984 | -0.077 | -50.07
-7.5 | -0.459 | 0.00916 | -0.078 | -50.07
-7 | -0.412 | 0.00934 | -0.079 | -44.101
-6.5 | -0.358 | 0.00853 | -0.08 | -41.949
-6 | -0.298 | 0.0082 | -0.081 | -36.382
-5.5 | -0.236 | 0.00843 | -0.082 | -27.973
-5 | -0.171 | 0.00797 | -0.084 | -21.395
-4.5 | -0.104 | 0.00785 | -0.085 | -13.201
-4 | -0.036 | 0.00849 | -0.086 | -4.183
-3.5 | 0.033 | 0.0076 | -0.087 | 4.406
-3 | 0.103 | 0.00748 | -0.088 | 13.78
-2.5 | 0.173 | 0.00811 | -0.089 | 21.345
-2 | 0.244 | 0.00719 | -0.09 | 33.875
-1.5 | 0.314 | 0.00671 | -0.091 | 46.774
-1 | 0.384 | 0.00665 | -0.092 | 57.714
-0.5 | 0.454 | 0.00672 | -0.093 | 67.596
0 | 0.528 | 0.00675 | -0.094 | 78.199
0.5 | 0.598 | 0.00787 | -0.096 | 75.954
1 | 0.668 | 0.00827 | -0.097 | 80.754
1.5 | 0.738 | 0.0068 | -0.098 | 108.595
2 | 0.808 | 0.0069 | -0.099 | 117.144
2.5 | 0.878 | 0.00713 | -0.1 | 123.071
3 | 0.947 | 0.0074 | -0.101 | 128.057
3.5 | 1.017 | 0.00946 | -0.102 | 107.471
4 | 1.085 | 0.00991 | -0.103 | 109.49
4.5 | 1.153 | 0.01035 | -0.104 | 111.413
5 | 1.219 | 0.00917 | -0.105 | 132.951
5.5 | 1.285 | 0.00938 | -0.106 | 137.063
6 | 1.35 | 0.01207 | -0.107 | 111.84
6.5 | 1.413 | 0.01012 | -0.108 | 139.657
7 | 1.475 | 0.01057 | -0.109 | 139.594
7.5 | 1.536 | 0.01107 | -0.11 | 138.748
8 | 1.594 | 0.01444 | -0.111 | 110.374
8.5 | 1.649 | 0.01521 | -0.112 | 108.417
9 | 1.698 | 0.01327 | -0.113 | 127.933
9.5 | 1.717 | 0.01771 | -0.113 | 96.947
10 | 1.74 | 0.01928 | -0.113 | 90.237
10.5 | 1.76 | 0.02102 | -0.113 | 83.748
11 | 1.76 | 0.02305 | -0.114 | 76.354
11.5 | 1.727 | 0.02711 | -0.113 | 63.708
12 | 1.649 | 0.03202 | -0.113 | 51.504
12.5 | 1.428 | 0.04061 | -0.111 | 35.167
13 | 1.005 | 0.08265 | -0.095 | 12.154
13.5 | 1.019 | 0.09786 | -0.091 | 10.41
14 | 1.05 | 0.10076 | -0.093 | 10.423
14.5 | 1.039 | 0.14076 | -0.076 | 7.381
15 | 1.07 | 0.14204 | -0.079 | 7.536
15.5 | 1.101 | 0.14862 | -0.081 | 7.412

## 152. Re 20M Mach 0.50 (2)
BIGFOIL.COM POLAR EXPORT
clarym15
CLARK YM-15 |  |  |  | Cl Max: | 1.8739 | at alpha= | 14 | deg
XFOIL ncrit=9 |  |  |  | L/D Max: | 168.382 | at alpha= | 4.5 | deg
Re: | 20000000 |  |  | Cd Min: | 0.14987 | at alpha= | 19 | deg
Mach: | 0.5 |  |  | Cl=0 at alpha= | -3.518 | deg
|  |  |  | @ Cl=0.1, Cd= | 0.0062675
|  |  |  | @ Cl=0.4, Cd= | 0.0060947
|  |  |  | @ Cl=0.6, Cd= | 0.0059862
alpha (deg) | Cl | Cd | Cm | Cl/Cd
-14.5 | -0.6238 | 0.11066 | -0.0714 | -5.6371
-13.5 | -0.6536 | 0.09103 | -0.084 | -7.1801
-13 | -0.6678 | 0.08181 | -0.0899 | -8.1628
-12.5 | -0.6841 | 0.07258 | -0.096 | -9.4255
-12 | -0.7035 | 0.06321 | -0.1023 | -11.1296
-11.5 | -0.7258 | 0.05361 | -0.1089 | -13.5385
-11 | -0.7488 | 0.04307 | -0.1166 | -17.3857
-10.5 | -0.7619 | 0.02901 | -0.1336 | -26.2634
-10 | -0.7934 | 0.02211 | -0.1332 | -35.8842
-9.5 | -0.8058 | 0.01578 | -0.128 | -51.0646
-9 | -0.7855 | 0.01105 | -0.1212 | -71.086
-8.5 | -0.7272 | 0.00893 | -0.1156 | -81.4334
-8 | -0.6538 | 0.00802 | -0.1116 | -81.5212
-7.5 | -0.5789 | 0.00747 | -0.1083 | -77.4967
-7 | -0.5039 | 0.00708 | -0.1056 | -71.1723
-6.5 | -0.4289 | 0.0068 | -0.1034 | -63.0735
-6 | -0.3554 | 0.00662 | -0.1015 | -53.6858
-5.5 | -0.2826 | 0.00647 | -0.0999 | -43.6785
-5 | -0.2101 | 0.00634 | -0.0986 | -33.1388
-4.5 | -0.138 | 0.00622 | -0.0976 | -22.1865
-4 | -0.0671 | 0.00613 | -0.0966 | -10.9462
-3.5 | 0.0025 | 0.00609 | -0.0957 | 0.41051
-3 | 0.0688 | 0.00623 | -0.0945 | 11.0433
-2.5 | 0.1354 | 0.00631 | -0.0935 | 21.458
-2 | 0.2038 | 0.00627 | -0.0929 | 32.504
-1.5 | 0.2723 | 0.00612 | -0.0925 | 44.4935
-1 | 0.3411 | 0.00612 | -0.0922 | 55.7353
-0.5 | 0.4108 | 0.00609 | -0.0922 | 67.4548
0 | 0.4794 | 0.0061 | -0.092 | 78.5902
0.5 | 0.5475 | 0.00599 | -0.0917 | 91.4023
1.5 | 0.6852 | 0.00598 | -0.0914 | 114.5819
2 | 0.7541 | 0.00605 | -0.0912 | 124.6446
2.5 | 0.8218 | 0.00616 | -0.0907 | 133.4091
3 | 0.8905 | 0.00622 | -0.0903 | 143.1672
4 | 1.0264 | 0.0063 | -0.089 | 162.9206
4.5 | 1.0928 | 0.00649 | -0.0878 | 168.3821
5.5 | 1.2105 | 0.0074 | -0.0824 | 163.5811
6 | 1.2632 | 0.0079 | -0.0783 | 159.8987
6.5 | 1.3135 | 0.00854 | -0.0738 | 153.8056
7 | 1.3668 | 0.00916 | -0.0698 | 149.214
7.5 | 1.4229 | 0.00958 | -0.0661 | 148.5282
8 | 1.4773 | 0.01016 | -0.0618 | 145.4035
8.5 | 1.5322 | 0.01101 | -0.0578 | 139.1644
9 | 1.5885 | 0.01188 | -0.0539 | 133.7121
9.5 | 1.6396 | 0.01308 | -0.0494 | 125.3517
10 | 1.6857 | 0.01459 | -0.0445 | 115.538
10.5 | 1.6829 | 0.01864 | -0.0359 | 90.2843
11 | 1.7189 | 0.02114 | -0.0312 | 81.3103
11.5 | 1.7566 | 0.02374 | -0.0268 | 73.9933
12 | 1.7915 | 0.0267 | -0.0225 | 67.0974
12.5 | 1.8219 | 0.03013 | -0.0184 | 60.468
13 | 1.8457 | 0.03418 | -0.0145 | 53.9994
13.5 | 1.8647 | 0.03875 | -0.0108 | 48.1213
14 | 1.8739 | 0.04422 | -0.0075 | 42.3768
14.5 | 1.871 | 0.05078 | -0.0049 | 36.8452
15 | 1.8506 | 0.05888 | -0.0032 | 31.43
15.5 | 1.8182 | 0.06822 | -0.0028 | 26.652
16 | 1.7758 | 0.07875 | -0.0037 | 22.5498
16.5 | 1.7272 | 0.09015 | -0.006 | 19.1592
17 | 1.6781 | 0.10202 | -0.0095 | 16.4487
17.5 | 1.6323 | 0.1141 | -0.014 | 14.3059
18 | 1.5937 | 0.12583 | -0.019 | 12.6655
18.5 | 1.5565 | 0.13807 | -0.0252 | 11.2733
19 | 1.5267 | 0.14987 | -0.0317 | 10.1868