## index
index | Re | Mach | Datasource
1 | 50000 | 0 | JavaFoil+Calcfoil stall+Eppler ext transition
2 | 50000 | 0 | XFOIL ncrit=9
3 | 50000 | 0.1 | JavaFoil+Calcfoil stall+Eppler ext transition
4 | 50000 | 0.1 | XFOIL ncrit=9
5 | 50000 | 0.25 | JavaFoil+Calcfoil stall+Eppler ext transition
6 | 50000 | 0.25 | XFOIL ncrit=9
7 | 50000 | 0.5 | JavaFoil+Calcfoil stall+Eppler ext transition
8 | 50000 | 0.5 | XFOIL ncrit=9
9 | 100000 | 0 | JavaFoil+Calcfoil stall+Eppler ext transition
10 | 100000 | 0 | XFOIL ncrit=9
11 | 100000 | 0.1 | JavaFoil+Calcfoil stall+Eppler ext transition
12 | 100000 | 0.1 | XFOIL ncrit=9
13 | 100000 | 0.25 | JavaFoil+Calcfoil stall+Eppler ext transition
14 | 100000 | 0.25 | XFOIL ncrit=9
15 | 100000 | 0.5 | JavaFoil+Calcfoil stall+Eppler ext transition
16 | 100000 | 0.5 | XFOIL ncrit=9
17 | 250000 | 0 | JavaFoil+Calcfoil stall+Eppler ext transition
18 | 250000 | 0 | XFOIL ncrit=9
19 | 250000 | 0.1 | JavaFoil+Calcfoil stall+Eppler ext transition
20 | 250000 | 0.1 | XFOIL ncrit=9
21 | 250000 | 0.25 | JavaFoil+Calcfoil stall+Eppler ext transition
22 | 250000 | 0.25 | XFOIL ncrit=9
23 | 250000 | 0.5 | JavaFoil+Calcfoil stall+Eppler ext transition
24 | 250000 | 0.5 | XFOIL ncrit=9
25 | 500000 | 0 | JavaFoil+Calcfoil stall+Eppler ext transition
26 | 500000 | 0 | XFOIL ncrit=9
27 | 500000 | 0.1 | JavaFoil+Calcfoil stall+Eppler ext transition
28 | 500000 | 0.1 | XFOIL ncrit=9
29 | 500000 | 0.25 | JavaFoil+Calcfoil stall+Eppler ext transition
30 | 500000 | 0.25 | XFOIL ncrit=9
31 | 500000 | 0.5 | JavaFoil+Calcfoil stall+Eppler ext transition
32 | 500000 | 0.5 | XFOIL ncrit=9
33 | 750000 | 0 | JavaFoil+Calcfoil stall+Eppler ext transition
34 | 750000 | 0 | XFOIL ncrit=9
35 | 750000 | 0.1 | JavaFoil+Calcfoil stall+Eppler ext transition
36 | 750000 | 0.1 | XFOIL ncrit=9
37 | 750000 | 0.25 | JavaFoil+Calcfoil stall+Eppler ext transition
38 | 750000 | 0.25 | XFOIL ncrit=9
39 | 750000 | 0.5 | JavaFoil+Calcfoil stall+Eppler ext transition
40 | 750000 | 0.5 | XFOIL ncrit=9
41 | 1000000 | 0 | JavaFoil+Calcfoil stall+Eppler ext transition
42 | 1000000 | 0 | XFOIL ncrit=9
43 | 1000000 | 0.1 | JavaFoil+Calcfoil stall+Eppler ext transition
44 | 1000000 | 0.1 | XFOIL ncrit=9
45 | 1000000 | 0.25 | JavaFoil+Calcfoil stall+Eppler ext transition
46 | 1000000 | 0.25 | XFOIL ncrit=9
47 | 1000000 | 0.5 | JavaFoil+Calcfoil stall+Eppler ext transition
48 | 1000000 | 0.5 | XFOIL ncrit=9
49 | 2000000 | 0 | JavaFoil+Calcfoil stall+Eppler ext transition
50 | 2000000 | 0 | XFOIL ncrit=9
51 | 2000000 | 0.1 | JavaFoil+Calcfoil stall+Eppler ext transition
52 | 2000000 | 0.1 | XFOIL ncrit=9
53 | 2000000 | 0.25 | JavaFoil+Calcfoil stall+Eppler ext transition
54 | 2000000 | 0.25 | XFOIL ncrit=9
55 | 2000000 | 0.5 | JavaFoil+Calcfoil stall+Eppler ext transition
56 | 2000000 | 0.5 | XFOIL ncrit=9
57 | 3000000 | 0 | JavaFoil+Calcfoil stall+Eppler ext transition
58 | 3000000 | 0 | XFOIL ncrit=9
59 | 3000000 | 0.1 | JavaFoil+Calcfoil stall+Eppler ext transition
60 | 3000000 | 0.1 | XFOIL ncrit=9
61 | 3000000 | 0.25 | JavaFoil+Calcfoil stall+Eppler ext transition
62 | 3000000 | 0.25 | XFOIL ncrit=9
63 | 3000000 | 0.5 | JavaFoil+Calcfoil stall+Eppler ext transition
64 | 3000000 | 0.5 | XFOIL ncrit=9
65 | 4000000 | 0 | JavaFoil+Calcfoil stall+Eppler ext transition
66 | 4000000 | 0 | XFOIL ncrit=9
67 | 4000000 | 0.1 | JavaFoil+Calcfoil stall+Eppler ext transition
68 | 4000000 | 0.1 | XFOIL ncrit=9
69 | 4000000 | 0.25 | JavaFoil+Calcfoil stall+Eppler ext transition
70 | 4000000 | 0.25 | XFOIL ncrit=9
71 | 4000000 | 0.5 | JavaFoil+Calcfoil stall+Eppler ext transition
72 | 4000000 | 0.5 | XFOIL ncrit=9
73 | 5000000 | 0 | JavaFoil+Calcfoil stall+Eppler ext transition
74 | 5000000 | 0 | XFOIL ncrit=9
75 | 5000000 | 0.1 | JavaFoil+Calcfoil stall+Eppler ext transition
76 | 5000000 | 0.1 | XFOIL ncrit=9
77 | 5000000 | 0.25 | JavaFoil+Calcfoil stall+Eppler ext transition
78 | 5000000 | 0.25 | XFOIL ncrit=9
79 | 5000000 | 0.5 | JavaFoil+Calcfoil stall+Eppler ext transition
80 | 5000000 | 0.5 | XFOIL ncrit=9
81 | 6000000 | 0 | JavaFoil+Calcfoil stall+Eppler ext transition
82 | 6000000 | 0 | XFOIL ncrit=9
83 | 6000000 | 0.1 | JavaFoil+Calcfoil stall+Eppler ext transition
84 | 6000000 | 0.1 | XFOIL ncrit=9
85 | 6000000 | 0.25 | JavaFoil+Calcfoil stall+Eppler ext transition
86 | 6000000 | 0.25 | XFOIL ncrit=9
87 | 6000000 | 0.5 | JavaFoil+Calcfoil stall+Eppler ext transition
88 | 6000000 | 0.5 | XFOIL ncrit=9
89 | 7000000 | 0 | JavaFoil+Calcfoil stall+Eppler ext transition
90 | 7000000 | 0 | XFOIL ncrit=9
91 | 7000000 | 0.1 | JavaFoil+Calcfoil stall+Eppler ext transition
92 | 7000000 | 0.1 | XFOIL ncrit=9
93 | 7000000 | 0.25 | JavaFoil+Calcfoil stall+Eppler ext transition
94 | 7000000 | 0.25 | XFOIL ncrit=9
95 | 7000000 | 0.5 | JavaFoil+Calcfoil stall+Eppler ext transition
96 | 7000000 | 0.5 | XFOIL ncrit=9
97 | 8000000 | 0 | JavaFoil+Calcfoil stall+Eppler ext transition
98 | 8000000 | 0 | XFOIL ncrit=9
99 | 8000000 | 0.1 | JavaFoil+Calcfoil stall+Eppler ext transition
100 | 8000000 | 0.1 | XFOIL ncrit=9
101 | 8000000 | 0.25 | JavaFoil+Calcfoil stall+Eppler ext transition
102 | 8000000 | 0.25 | XFOIL ncrit=9
103 | 8000000 | 0.5 | JavaFoil+Calcfoil stall+Eppler ext transition
104 | 8000000 | 0.5 | XFOIL ncrit=9
105 | 10000000 | 0 | JavaFoil+Calcfoil stall+Eppler ext transition
106 | 10000000 | 0 | XFOIL ncrit=9
107 | 10000000 | 0.1 | JavaFoil+Calcfoil stall+Eppler ext transition
108 | 10000000 | 0.1 | XFOIL ncrit=9
109 | 10000000 | 0.25 | JavaFoil+Calcfoil stall+Eppler ext transition
110 | 10000000 | 0.25 | XFOIL ncrit=9
111 | 10000000 | 0.5 | JavaFoil+Calcfoil stall+Eppler ext transition
112 | 10000000 | 0.5 | XFOIL ncrit=9
113 | 12000000 | 0 | JavaFoil+Calcfoil stall+Eppler ext transition
114 | 12000000 | 0 | XFOIL ncrit=9
115 | 12000000 | 0.1 | JavaFoil+Calcfoil stall+Eppler ext transition
116 | 12000000 | 0.1 | XFOIL ncrit=9
117 | 12000000 | 0.25 | JavaFoil+Calcfoil stall+Eppler ext transition
118 | 12000000 | 0.25 | XFOIL ncrit=9
119 | 12000000 | 0.5 | JavaFoil+Calcfoil stall+Eppler ext transition
120 | 12000000 | 0.5 | XFOIL ncrit=9
121 | 14000000 | 0 | JavaFoil+Calcfoil stall+Eppler ext transition
122 | 14000000 | 0 | XFOIL ncrit=9
123 | 14000000 | 0.1 | JavaFoil+Calcfoil stall+Eppler ext transition
124 | 14000000 | 0.1 | XFOIL ncrit=9
125 | 14000000 | 0.25 | JavaFoil+Calcfoil stall+Eppler ext transition
126 | 14000000 | 0.25 | XFOIL ncrit=9
127 | 14000000 | 0.5 | JavaFoil+Calcfoil stall+Eppler ext transition
128 | 14000000 | 0.5 | XFOIL ncrit=9
129 | 16000000 | 0 | JavaFoil+Calcfoil stall+Eppler ext transition
130 | 16000000 | 0 | XFOIL ncrit=9
131 | 16000000 | 0.1 | JavaFoil+Calcfoil stall+Eppler ext transition
132 | 16000000 | 0.1 | XFOIL ncrit=9
133 | 16000000 | 0.25 | JavaFoil+Calcfoil stall+Eppler ext transition
134 | 16000000 | 0.25 | XFOIL ncrit=9
135 | 16000000 | 0.5 | JavaFoil+Calcfoil stall+Eppler ext transition
136 | 16000000 | 0.5 | XFOIL ncrit=9
137 | 18000000 | 0 | JavaFoil+Calcfoil stall+Eppler ext transition
138 | 18000000 | 0 | XFOIL ncrit=9
139 | 18000000 | 0.1 | JavaFoil+Calcfoil stall+Eppler ext transition
140 | 18000000 | 0.1 | XFOIL ncrit=9
141 | 18000000 | 0.25 | JavaFoil+Calcfoil stall+Eppler ext transition
142 | 18000000 | 0.25 | XFOIL ncrit=9
143 | 18000000 | 0.5 | JavaFoil+Calcfoil stall+Eppler ext transition
144 | 18000000 | 0.5 | XFOIL ncrit=9
145 | 20000000 | 0 | JavaFoil+Calcfoil stall+Eppler ext transition
146 | 20000000 | 0 | XFOIL ncrit=9
147 | 20000000 | 0.1 | JavaFoil+Calcfoil stall+Eppler ext transition
148 | 20000000 | 0.1 | XFOIL ncrit=9
149 | 20000000 | 0.25 | JavaFoil+Calcfoil stall+Eppler ext transition
150 | 20000000 | 0.25 | XFOIL ncrit=9
151 | 20000000 | 0.5 | JavaFoil+Calcfoil stall+Eppler ext transition
152 | 20000000 | 0.5 | XFOIL ncrit=9

## 1. Re 50k Mach 0.00 (1)
BIGFOIL.COM POLAR EXPORT
NACA65-509 a=0.5
NACA65-509 a=0.5 |  |  |  | Cl Max: | 0.909 | at alpha= | 8.5 | deg
JavaFoil+Calcfoil stall+Eppler ext transition |  |  |  | L/D Max: | 39.858 | at alpha= | 4.5 | deg
Re: | 50000 |  |  | Cd Min: | 0.01699 | at alpha= | 0 | deg
Mach: | 0 |  |  | Cl=0 at alpha= | -3.1848 | deg
|  |  |  | @ Cl=0.1, Cd= | 0.038462
|  |  |  | @ Cl=0.4, Cd= | 0.017301
|  |  |  | @ Cl=0.6, Cd= | 0.018986
alpha (deg) | Cl | Cd | Cm | Cl/Cd
-15 | -0.248 | 0.4404 | -0.017 | -0.563
-14.5 | -0.262 | 0.40526 | -0.017 | -0.647
-14 | -0.277 | 0.35208 | -0.017 | -0.786
-13.5 | -0.291 | 0.34504 | -0.017 | -0.844
-13 | -0.306 | 0.29079 | -0.017 | -1.052
-12.5 | -0.32 | 0.26076 | -0.018 | -1.227
-12 | -0.333 | 0.24265 | -0.018 | -1.373
-11.5 | -0.345 | 0.20627 | -0.018 | -1.674
-11 | -0.356 | 0.19888 | -0.018 | -1.788
-10.5 | -0.363 | 0.1744 | -0.018 | -2.083
-10 | -0.366 | 0.1595 | -0.018 | -2.293
-9.5 | -0.362 | 0.13619 | -0.018 | -2.657
-9 | -0.355 | 0.12197 | -0.018 | -2.907
-8.5 | -0.344 | 0.10373 | -0.019 | -3.312
-8 | -0.328 | 0.09404 | -0.019 | -3.493
-7.5 | -0.309 | 0.08408 | -0.019 | -3.678
-7 | -0.286 | 0.07528 | -0.02 | -3.798
-6.5 | -0.259 | 0.06855 | -0.02 | -3.773
-6 | -0.228 | 0.06286 | -0.02 | -3.62
-5.5 | -0.193 | 0.05673 | -0.021 | -3.402
-5 | -0.155 | 0.05225 | -0.021 | -2.973
-4.5 | -0.115 | 0.0495 | -0.021 | -2.325
-4 | -0.073 | 0.04645 | -0.022 | -1.565
-3.5 | -0.029 | 0.04371 | -0.023 | -0.654
-3 | 0.017 | 0.04162 | -0.024 | 0.404
-2.5 | 0.063 | 0.03954 | -0.024 | 1.596
-2 | 0.11 | 0.03817 | -0.025 | 2.881
-1.5 | 0.157 | 0.03714 | -0.026 | 4.227
-1 | 0.204 | 0.03642 | -0.027 | 5.608
-0.5 | 0.252 | 0.03586 | -0.029 | 7.022
0 | 0.357 | 0.01699 | -0.063 | 20.994
0.5 | 0.411 | 0.01738 | -0.063 | 23.665
1 | 0.465 | 0.01777 | -0.063 | 26.195
1.5 | 0.519 | 0.01818 | -0.064 | 28.566
2 | 0.573 | 0.01868 | -0.064 | 30.666
2.5 | 0.626 | 0.01928 | -0.064 | 32.459
3 | 0.676 | 0.01991 | -0.064 | 33.926
3.5 | 0.727 | 0.02059 | -0.065 | 35.294
4 | 0.776 | 0.02143 | -0.065 | 36.205
4.5 | 0.861 | 0.0216 | -0.069 | 39.858
5 | 0.75 | 0.04154 | -0.031 | 18.047
5.5 | 0.787 | 0.04464 | -0.029 | 17.63
6 | 0.822 | 0.04768 | -0.027 | 17.238
6.5 | 0.854 | 0.05134 | -0.026 | 16.63
7 | 0.881 | 0.05636 | -0.025 | 15.627
7.5 | 0.898 | 0.06097 | -0.024 | 14.72
8 | 0.907 | 0.06729 | -0.023 | 13.479
8.5 | 0.909 | 0.07512 | -0.022 | 12.094
9 | 0.902 | 0.08154 | -0.022 | 11.065
9.5 | 0.888 | 0.09236 | -0.021 | 9.619
10 | 0.867 | 0.09938 | -0.019 | 8.728
10.5 | 0.84 | 0.11347 | -0.018 | 7.406
11 | 0.808 | 0.1311 | -0.017 | 6.164
11.5 | 0.772 | 0.13586 | -0.019 | 5.684
12 | 0.734 | 0.14538 | -0.02 | 5.046
12.5 | 0.693 | 0.15822 | -0.021 | 4.381
13 | 0.652 | 0.18329 | -0.021 | 3.559
13.5 | 0.612 | 0.2084 | -0.02 | 2.935

## 2. Re 50k Mach 0.00 (2)
BIGFOIL.COM POLAR EXPORT
NACA65-509 a=0.5
NACA65-509 a=0.5 |  |  |  | Cl Max: | 1.186 | at alpha= | 9.5 | deg
XFOIL ncrit=9 |  |  |  | L/D Max: | 26.7314 | at alpha= | 7.5 | deg
Re: | 50000 |  |  | Cd Min: | 0.24775 | at alpha= | -19 | deg
Mach: | 0 |  |  | Cl=0 at alpha= | 0.026804 | deg
|  |  |  | @ Cl=0.1, Cd= | 0.029067
|  |  |  | @ Cl=0.4, Cd= | 0.046479
|  |  |  | @ Cl=0.6, Cd= | 0.058717
alpha (deg) | Cl | Cd | Cm | Cl/Cd
-20 | -0.6589 | 0.24683 | 0.0362 | -2.6694
-19.5 | -0.646 | 0.24598 | 0.0305 | -2.6262
-19 | -0.6383 | 0.24775 | 0.0248 | -2.5764
-18.5 | -0.6064 | 0.22754 | 0.0236 | -2.665
-18 | -0.5873 | 0.22028 | 0.0202 | -2.6662
-17.5 | -0.5699 | 0.21417 | 0.0163 | -2.661
-17 | -0.5548 | 0.20956 | 0.0117 | -2.6475
-16.5 | -0.5476 | 0.20911 | 0.0061 | -2.6187
-16 | -0.5227 | 0.19654 | 0.0039 | -2.6595
-15.5 | -0.5032 | 0.18877 | 0.0012 | -2.6657
-15 | -0.4918 | 0.18462 | -0.0032 | -2.6639
-14.5 | -0.4945 | 0.1853 | -0.009 | -2.6686
-14 | -0.458 | 0.16954 | -0.0091 | -2.7014
-13.5 | -0.4475 | 0.16454 | -0.0129 | -2.7197
-13 | -0.4535 | 0.16415 | -0.0187 | -2.7627
-12.5 | -0.4179 | 0.15022 | -0.0184 | -2.7819
-12 | -0.4196 | 0.14759 | -0.0234 | -2.843
-11.5 | -0.3942 | 0.13723 | -0.024 | -2.8725
-11 | -0.3996 | 0.13461 | -0.0292 | -2.9686
-10.5 | -0.376 | 0.12516 | -0.0296 | -3.0042
-10 | -0.3638 | 0.1184 | -0.0315 | -3.0726
-9.5 | -0.3552 | 0.1123 | -0.0334 | -3.163
-9 | -0.3486 | 0.10641 | -0.035 | -3.276
-8.5 | -0.3457 | 0.10108 | -0.0357 | -3.4201
-8 | -0.3545 | 0.097 | -0.0338 | -3.6546
-7.5 | -0.4082 | 0.09766 | -0.0263 | -4.1798
-7 | -0.4306 | 0.09447 | -0.0196 | -4.5581
-6.5 | -0.4556 | 0.09132 | -0.0149 | -4.989
-6 | -0.4829 | 0.08818 | -0.0131 | -5.4763
-5.5 | -0.492 | 0.08347 | -0.0095 | -5.8943
-5 | -0.4962 | 0.07848 | -0.0043 | -6.3226
-4.5 | -0.0398 | 0.04828 | -0.0272 | -0.82436
-4 | -0.1328 | 0.05209 | -0.0047 | -2.5494
-3.5 | -0.232 | 0.0545 | 0.0163 | -4.2569
-2.5 | -0.2638 | 0.04182 | -0.0416 | -6.308
-2 | -0.2047 | 0.03712 | -0.0424 | -5.5145
-1.5 | -0.1505 | 0.03452 | -0.0419 | -4.3598
-1 | -0.101 | 0.03222 | -0.0409 | -3.1347
-0.5 | -0.0534 | 0.03083 | -0.0396 | -1.7321
0 | -0.0026 | 0.02997 | -0.0391 | -0.086753
0.5 | 0.0459 | 0.02731 | -0.0374 | 1.6807
1 | 0.0862 | 0.02858 | -0.0367 | 3.0161
1.5 | 0.1256 | 0.02997 | -0.0363 | 4.1909
2 | 0.1641 | 0.03149 | -0.036 | 5.2112
2.5 | 0.2018 | 0.03315 | -0.0358 | 6.0875
3 | 0.2386 | 0.03496 | -0.0356 | 6.8249
3.5 | 0.2745 | 0.03694 | -0.0356 | 7.431
4 | 0.3093 | 0.03911 | -0.0357 | 7.9085
4.5 | 0.3428 | 0.04149 | -0.0358 | 8.2622
5 | 0.3751 | 0.04411 | -0.0362 | 8.5037
5.5 | 0.4059 | 0.04704 | -0.0368 | 8.6288
6 | 0.4351 | 0.05029 | -0.0375 | 8.6518
6.5 | 0.5373 | 0.05826 | -0.0526 | 9.2225
7 | 0.7335 | 0.05969 | -0.0659 | 12.2885
7.5 | 0.9225 | 0.03451 | -0.0379 | 26.7314
8 | 1.0526 | 0.03998 | -0.0413 | 26.3282
8.5 | 1.1271 | 0.04738 | -0.0419 | 23.7885
9 | 1.1724 | 0.05643 | -0.0401 | 20.7762
9.5 | 1.186 | 0.06426 | -0.0355 | 18.4563
10 | 1.1629 | 0.0723 | -0.0291 | 16.0844
10.5 | 1.1353 | 0.08082 | -0.0245 | 14.0473
11 | 1.0758 | 0.08945 | -0.0223 | 12.0268
11.5 | 1.0369 | 0.10151 | -0.0249 | 10.2148
12 | 0.9395 | 0.12638 | -0.0442 | 7.4339
12.5 | 0.8708 | 0.15763 | -0.072 | 5.5243
13 | 0.8733 | 0.1661 | -0.0746 | 5.2577
14 | 0.8931 | 0.18321 | -0.0789 | 4.8747
14.5 | 0.906 | 0.1906 | -0.0806 | 4.7534

## 3. Re 50k Mach 0.10 (1)
BIGFOIL.COM POLAR EXPORT
NACA65-509 a=0.5
NACA65-509 a=0.5 |  |  |  | Cl Max: | 0.906 | at alpha= | 8 | deg
JavaFoil+Calcfoil stall+Eppler ext transition |  |  |  | L/D Max: | 39.806 | at alpha= | 4.5 | deg
Re: | 50000 |  |  | Cd Min: | 0.01703 | at alpha= | 0 | deg
Mach: | 0.1 |  |  | Cl=0 at alpha= | -3.1848 | deg
|  |  |  | @ Cl=0.1, Cd= | 0.038487
|  |  |  | @ Cl=0.4, Cd= | 0.017343
|  |  |  | @ Cl=0.6, Cd= | 0.019029
alpha (deg) | Cl | Cd | Cm | Cl/Cd
-15 | -0.21 | 0.51659 | -0.017 | -0.406
-14.5 | -0.226 | 0.46872 | -0.017 | -0.481
-14 | -0.242 | 0.43115 | -0.017 | -0.561
-13.5 | -0.258 | 0.36226 | -0.017 | -0.713
-13 | -0.275 | 0.32804 | -0.018 | -0.839
-12.5 | -0.292 | 0.30692 | -0.018 | -0.951
-12 | -0.308 | 0.26282 | -0.018 | -1.171
-11.5 | -0.323 | 0.22927 | -0.018 | -1.408
-11 | -0.336 | 0.19591 | -0.018 | -1.715
-10.5 | -0.347 | 0.18269 | -0.018 | -1.898
-10 | -0.352 | 0.16357 | -0.018 | -2.152
-9.5 | -0.351 | 0.14505 | -0.018 | -2.418
-9 | -0.346 | 0.12886 | -0.019 | -2.684
-8.5 | -0.337 | 0.10898 | -0.019 | -3.091
-8 | -0.324 | 0.09829 | -0.019 | -3.293
-7.5 | -0.306 | 0.08698 | -0.02 | -3.518
-7 | -0.284 | 0.0777 | -0.02 | -3.654
-6.5 | -0.258 | 0.0687 | -0.02 | -3.749
-6 | -0.227 | 0.06292 | -0.02 | -3.61
-5.5 | -0.193 | 0.05763 | -0.021 | -3.349
-5 | -0.156 | 0.0529 | -0.021 | -2.942
-4.5 | -0.115 | 0.05009 | -0.021 | -2.304
-4 | -0.073 | 0.04686 | -0.022 | -1.557
-3.5 | -0.029 | 0.04394 | -0.023 | -0.653
-3 | 0.017 | 0.04178 | -0.024 | 0.405
-2.5 | 0.063 | 0.03952 | -0.024 | 1.605
-2 | 0.111 | 0.03818 | -0.025 | 2.895
-1.5 | 0.158 | 0.0372 | -0.026 | 4.241
-1 | 0.205 | 0.03644 | -0.027 | 5.632
-0.5 | 0.253 | 0.03589 | -0.029 | 7.052
0 | 0.358 | 0.01703 | -0.063 | 21.029
0.5 | 0.413 | 0.01744 | -0.063 | 23.673
1 | 0.468 | 0.01781 | -0.064 | 26.255
1.5 | 0.522 | 0.01827 | -0.064 | 28.558
2 | 0.575 | 0.01877 | -0.064 | 30.652
2.5 | 0.629 | 0.01933 | -0.064 | 32.53
3 | 0.679 | 0.01997 | -0.065 | 33.989
3.5 | 0.73 | 0.02069 | -0.065 | 35.257
4 | 0.779 | 0.02154 | -0.065 | 36.16
4.5 | 0.865 | 0.02173 | -0.069 | 39.806
5 | 0.753 | 0.04167 | -0.031 | 18.07
5.5 | 0.79 | 0.04484 | -0.029 | 17.626
6 | 0.825 | 0.04795 | -0.027 | 17.206
6.5 | 0.857 | 0.05179 | -0.026 | 16.54
7 | 0.883 | 0.05625 | -0.025 | 15.697
7.5 | 0.899 | 0.0619 | -0.024 | 14.517
8 | 0.906 | 0.0688 | -0.023 | 13.172
8.5 | 0.906 | 0.07553 | -0.023 | 11.989
9 | 0.896 | 0.08465 | -0.022 | 10.587
9.5 | 0.879 | 0.09227 | -0.02 | 9.522
10 | 0.853 | 0.10527 | -0.019 | 8.106
10.5 | 0.822 | 0.11536 | -0.018 | 7.123
11 | 0.785 | 0.13921 | -0.018 | 5.636
11.5 | 0.744 | 0.13962 | -0.02 | 5.326
12 | 0.7 | 0.15625 | -0.02 | 4.479
12.5 | 0.655 | 0.17248 | -0.021 | 3.797
13 | 0.609 | 0.18575 | -0.021 | 3.281

## 4. Re 50k Mach 0.10 (2)
BIGFOIL.COM POLAR EXPORT
NACA65-509 a=0.5
NACA65-509 a=0.5 |  |  |  | Cl Max: | 1.1863 | at alpha= | 9.5 | deg
XFOIL ncrit=9 |  |  |  | L/D Max: | 26.4204 | at alpha= | 7.5 | deg
Re: | 50000 |  |  | Cd Min: | 0.19057 | at alpha= | 14.5 | deg
Mach: | 0.1 |  |  | Cl=0 at alpha= | 0.041667 | deg
|  |  |  | @ Cl=0.1, Cd= | 0.029178
|  |  |  | @ Cl=0.4, Cd= | 0.046613
|  |  |  | @ Cl=0.6, Cd= | 0.058554
alpha (deg) | Cl | Cd | Cm | Cl/Cd
0 | -0.0041 | 0.03015 | -0.0392 | -0.13599
0.5 | 0.0451 | 0.0274 | -0.0376 | 1.646
1 | 0.0856 | 0.02867 | -0.0369 | 2.9857
1.5 | 0.1253 | 0.03007 | -0.0365 | 4.1669
2 | 0.164 | 0.0316 | -0.0362 | 5.1899
2.5 | 0.2019 | 0.03327 | -0.0359 | 6.0685
3 | 0.2389 | 0.03509 | -0.0358 | 6.8082
3.5 | 0.2749 | 0.03708 | -0.0358 | 7.4137
4 | 0.3099 | 0.03927 | -0.0358 | 7.8915
4.5 | 0.3435 | 0.04167 | -0.036 | 8.2433
5 | 0.3759 | 0.04432 | -0.0364 | 8.4815
5.5 | 0.4068 | 0.04726 | -0.0369 | 8.6077
6 | 0.4361 | 0.05054 | -0.0377 | 8.6288
6.5 | 0.5334 | 0.058 | -0.052 | 9.1966
7 | 0.7462 | 0.05977 | -0.0667 | 12.4845
7.5 | 0.9226 | 0.03492 | -0.0374 | 26.4204
8 | 1.0683 | 0.04122 | -0.0423 | 25.917
8.5 | 1.1303 | 0.04802 | -0.0413 | 23.5381
9 | 1.1696 | 0.05642 | -0.0387 | 20.7302
9.5 | 1.1863 | 0.06521 | -0.035 | 18.192
10 | 1.1562 | 0.07262 | -0.0281 | 15.9212
10.5 | 1.1398 | 0.0818 | -0.0245 | 13.934
11 | 1.0716 | 0.08981 | -0.0221 | 11.9319
11.5 | 1.0192 | 0.1024 | -0.026 | 9.9531
12.5 | 0.8724 | 0.1583 | -0.0723 | 5.5111
13 | 0.8741 | 0.16668 | -0.075 | 5.2442
13.5 | 0.8876 | 0.17582 | -0.0769 | 5.0483
14 | 0.8971 | 0.18428 | -0.0793 | 4.8681
14.5 | 0.9016 | 0.19057 | -0.0819 | 4.7311

## 5. Re 50k Mach 0.25 (1)
BIGFOIL.COM POLAR EXPORT
NACA65-509 a=0.5
NACA65-509 a=0.5 |  |  |  | Cl Max: | 0.899 | at alpha= | 7.5 | deg
JavaFoil+Calcfoil stall+Eppler ext transition |  |  |  | L/D Max: | 39.672 | at alpha= | 4.5 | deg
Re: | 50000 |  |  | Cd Min: | 0.01729 | at alpha= | 0 | deg
Mach: | 0.25 |  |  | Cl=0 at alpha= | -3.1848 | deg
|  |  |  | @ Cl=0.1, Cd= | 0.038924
|  |  |  | @ Cl=0.4, Cd= | 0.25754
|  |  |  | @ Cl=0.6, Cd= | 0.25754
alpha (deg) | Cl | Cd | Cm | Cl/Cd
-13 | -0.055 | 0.28218 | -0.021 | -0.196
-12.5 | -0.053 | 0.26183 | -0.021 | -0.201
-12 | -0.05 | 0.23317 | -0.021 | -0.213
-11.5 | -0.059 | 0.77309 | -0.019 | -0.076
-11 | -0.145 | 0.51639 | -0.019 | -0.281
-10.5 | -0.192 | 0.37486 | -0.019 | -0.513
-10 | -0.227 | 0.29249 | -0.02 | -0.778
-9.5 | -0.251 | 0.22813 | -0.02 | -1.099
-9 | -0.268 | 0.16348 | -0.02 | -1.639
-8.5 | -0.278 | 0.13877 | -0.02 | -2.005
-8 | -0.281 | 0.11995 | -0.02 | -2.346
-7.5 | -0.277 | 0.102 | -0.02 | -2.718
-7 | -0.266 | 0.08673 | -0.02 | -3.064
-6.5 | -0.247 | 0.07792 | -0.02 | -3.173
-6 | -0.222 | 0.06731 | -0.02 | -3.303
-5.5 | -0.192 | 0.06096 | -0.021 | -3.144
-5 | -0.156 | 0.05503 | -0.021 | -2.839
-4.5 | -0.117 | 0.05211 | -0.021 | -2.241
-4 | -0.074 | 0.04777 | -0.022 | -1.554
-3.5 | -0.029 | 0.04493 | -0.024 | -0.652
-3 | 0.017 | 0.04238 | -0.024 | 0.409
-2.5 | 0.065 | 0.04012 | -0.025 | 1.621
-2 | 0.113 | 0.03848 | -0.026 | 2.948
-1.5 | 0.162 | 0.03746 | -0.026 | 4.325
-1 | 0.211 | 0.03665 | -0.028 | 5.752
-0.5 | 0.26 | 0.0361 | -0.03 | 7.201
0 | 0.367 | 0.01729 | -0.065 | 21.245
0.5 | 0.423 | 0.01774 | -0.065 | 23.865
1 | 0.479 | 0.01818 | -0.065 | 26.361
1.5 | 0.535 | 0.01866 | -0.065 | 28.652
2 | 0.59 | 0.01919 | -0.066 | 30.734
2.5 | 0.645 | 0.01978 | -0.066 | 32.587
3 | 0.696 | 0.02045 | -0.066 | 34.021
3.5 | 0.748 | 0.0212 | -0.067 | 35.264
4 | 0.798 | 0.02207 | -0.067 | 36.172
4.5 | 0.885 | 0.02232 | -0.071 | 39.672
5 | 0.771 | 0.04213 | -0.031 | 18.307
5.5 | 0.808 | 0.04516 | -0.029 | 17.901
6 | 0.842 | 0.04898 | -0.028 | 17.189
6.5 | 0.871 | 0.05295 | -0.026 | 16.448
7 | 0.893 | 0.0582 | -0.025 | 15.341
7.5 | 0.899 | 0.06468 | -0.024 | 13.907
8 | 0.894 | 0.07319 | -0.023 | 12.213
8.5 | 0.874 | 0.08605 | -0.021 | 10.162
9 | 0.841 | 0.09455 | -0.021 | 8.89
9.5 | 0.792 | 0.10884 | -0.018 | 7.279
10 | 0.731 | 0.12338 | -0.019 | 5.922
10.5 | 0.657 | 0.13753 | -0.02 | 4.779
11 | 0.574 | 0.16124 | -0.021 | 3.561
11.5 | 0.484 | 0.18295 | -0.022 | 2.644
12 | 0.387 | 0.21968 | -0.023 | 1.761
12.5 | 0.281 | 0.25754 | -0.024 | 1.092

## 6. Re 50k Mach 0.25 (2)
BIGFOIL.COM POLAR EXPORT
NACA65-509 a=0.5
NACA65-509 a=0.5 |  |  |  | Cl Max: | 1.1589 | at alpha= | 9 | deg
XFOIL ncrit=9 |  |  |  | L/D Max: | 24.9663 | at alpha= | 7.5 | deg
Re: | 50000 |  |  | Cd Min: | 0.25785 | at alpha= | -19.5 | deg
Mach: | 0.25 |  |  | Cl=0 at alpha= | 0.11561 | deg
|  |  |  | @ Cl=0.1, Cd= | 0.029799
|  |  |  | @ Cl=0.4, Cd= | 0.047356
|  |  |  | @ Cl=0.6, Cd= | 0.057116
alpha (deg) | Cl | Cd | Cm | Cl/Cd
-20 | -0.6754 | 0.25623 | 0.0366 | -2.6359
-19.5 | -0.6652 | 0.25785 | 0.0306 | -2.5798
-19 | -0.6344 | 0.23783 | 0.0289 | -2.6675
-18.5 | -0.6141 | 0.2301 | 0.0253 | -2.6688
-18 | -0.5951 | 0.22367 | 0.0211 | -2.6606
-17.5 | -0.5779 | 0.21846 | 0.0164 | -2.6453
-17 | -0.5673 | 0.21751 | 0.0106 | -2.6082
-16.5 | -0.5461 | 0.2075 | 0.0072 | -2.6318
-16 | -0.5225 | 0.19764 | 0.0048 | -2.6437
-15.5 | -0.507 | 0.19232 | 0.0005 | -2.6362
-15 | -0.5047 | 0.19271 | -0.0053 | -2.619
-14.5 | -0.4724 | 0.17812 | -0.0064 | -2.6521
-14 | -0.4578 | 0.17231 | -0.0101 | -2.6568
-13.5 | -0.4588 | 0.1716 | -0.0156 | -2.6737
-13 | -0.4265 | 0.15839 | -0.0164 | -2.6927
-12.5 | -0.4213 | 0.15458 | -0.0207 | -2.7254
-12 | -0.4005 | 0.14543 | -0.0227 | -2.7539
-11.5 | -0.3952 | 0.14104 | -0.0265 | -2.802
-11 | -0.3752 | 0.13237 | -0.028 | -2.8345
-10.5 | -0.3681 | 0.12655 | -0.0311 | -2.9087
-10 | -0.3714 | 0.12336 | -0.0351 | -3.0107
-9.5 | -0.3616 | 0.11687 | -0.0367 | -3.094
-9 | -0.3575 | 0.11117 | -0.0382 | -3.2158
-8.5 | -0.3597 | 0.10627 | -0.0381 | -3.3848
-8 | -0.3479 | 0.09907 | -0.0339 | -3.5117
-7.5 | -0.3944 | 0.09938 | -0.0265 | -3.9686
-7 | -0.4204 | 0.0967 | -0.0193 | -4.3475
-6 | -0.4846 | 0.09171 | -0.0114 | -5.284
-5.5 | -0.4858 | 0.08599 | -0.0047 | -5.6495
-5 | -0.4946 | 0.0813 | 0.0011 | -6.0836
-4.5 | -0.5062 | 0.07733 | 0.0086 | -6.546
-4 | -0.1353 | 0.05394 | -0.0052 | -2.5083
-3.5 | -0.2383 | 0.05636 | 0.0162 | -4.2282
-3 | -0.3405 | 0.05695 | 0.0338 | -5.9789
-2.5 | -0.2941 | 0.04445 | -0.0397 | -6.6164
-2 | -0.2236 | 0.03912 | -0.0428 | -5.7157
-1.5 | -0.1674 | 0.03575 | -0.043 | -4.6825
-1 | -0.1139 | 0.0335 | -0.0422 | -3.4
-0.5 | -0.0649 | 0.03191 | -0.0408 | -2.0338
0 | -0.012 | 0.031 | -0.04 | -0.3871
0.5 | 0.0399 | 0.02787 | -0.0389 | 1.4316
1 | 0.0827 | 0.02919 | -0.0377 | 2.8332
1.5 | 0.1236 | 0.03063 | -0.0373 | 4.0353
2 | 0.1634 | 0.03221 | -0.037 | 5.073
2.5 | 0.2023 | 0.03393 | -0.0367 | 5.9623
3 | 0.2402 | 0.03582 | -0.0366 | 6.7058
3.5 | 0.2771 | 0.03789 | -0.0366 | 7.3133
4 | 0.3129 | 0.04016 | -0.0367 | 7.7913
4.5 | 0.3472 | 0.04266 | -0.0369 | 8.1388
5 | 0.3802 | 0.04542 | -0.0373 | 8.3708
5.5 | 0.4116 | 0.04849 | -0.0379 | 8.4883
6 | 0.4677 | 0.05355 | -0.044 | 8.7339
6.5 | 0.6814 | 0.05931 | -0.0652 | 11.4888
7 | 0.7756 | 0.06044 | -0.0673 | 12.8326
7.5 | 0.9255 | 0.03707 | -0.0352 | 24.9663
8 | 1.0914 | 0.04388 | -0.0401 | 24.8724
8.5 | 1.1401 | 0.05116 | -0.0377 | 22.285
9 | 1.1589 | 0.05932 | -0.0335 | 19.5364
9.5 | 1.1509 | 0.06721 | -0.0285 | 17.1239
10 | 1.1213 | 0.07493 | -0.0235 | 14.9646
10.5 | 1.0854 | 0.08361 | -0.0212 | 12.9817
11 | 1.0595 | 0.09416 | -0.0219 | 11.2521
11.5 | 0.9813 | 0.10952 | -0.0312 | 8.96
12 | 0.9562 | 0.12693 | -0.0406 | 7.5333
12.5 | 0.8844 | 0.16239 | -0.0739 | 5.4461
13 | 0.8804 | 0.16993 | -0.0772 | 5.181
14 | 0.9088 | 0.18823 | -0.0818 | 4.8281

## 7. Re 50k Mach 0.50 (1)
BIGFOIL.COM POLAR EXPORT
NACA65-509 a=0.5
NACA65-509 a=0.5 |  |  |  | Cl Max: | 1.194 | at alpha= | 20 | deg
JavaFoil+Calcfoil stall+Eppler ext transition |  |  |  | L/D Max: | 38.063 | at alpha= | 4 | deg
Re: | 50000 |  |  | Cd Min: | 0.01862 | at alpha= | 0 | deg
Mach: | 0.5 |  |  | Cl=0 at alpha= | -3.19 | deg
|  |  |  | @ Cl=0.1, Cd= | 0.041262
|  |  |  | @ Cl=0.4, Cd= | 0.019573
|  |  |  | @ Cl=0.6, Cd= | 0.020384
alpha (deg) | Cl | Cd | Cm | Cl/Cd
-20 | -0.897 | 0.42339 | -0.031 | -2.117
-19.5 | -0.871 | 0.41834 | -0.031 | -2.081
-19 | -0.845 | 0.41339 | -0.031 | -2.043
-18.5 | -0.816 | 0.37267 | -0.03 | -2.19
-18 | -0.79 | 0.36727 | -0.03 | -2.151
-17.5 | -0.764 | 0.36945 | -0.03 | -2.067
-17 | -0.738 | 0.36521 | -0.03 | -2.019
-16.5 | -0.711 | 0.35835 | -0.03 | -1.985
-16 | -0.685 | 0.35448 | -0.03 | -1.932
-15.5 | -0.658 | 0.34482 | -0.03 | -1.909
-15 | -0.631 | 0.29117 | -0.029 | -2.166
-14.5 | -0.604 | 0.28126 | -0.029 | -2.148
-14 | -0.578 | 0.29678 | -0.029 | -1.946
-13.5 | -0.551 | 0.27123 | -0.029 | -2.032
-13 | -0.525 | 0.26666 | -0.03 | -1.968
-12.5 | -0.498 | 0.26471 | -0.03 | -1.882
-12 | -0.471 | 0.2606 | -0.028 | -1.806
-11.5 | -0.444 | 0.25031 | -0.028 | -1.773
-11 | -0.417 | 0.23032 | -0.028 | -1.812
-10.5 | -0.391 | 0.22581 | -0.028 | -1.73
-10 | -0.364 | 0.24976 | -0.028 | -1.457
-9.5 | -0.337 | 0.22999 | -0.028 | -1.467
-9 | -0.311 | 0.22758 | -0.028 | -1.365
-8.5 | -0.284 | 0.20053 | -0.029 | -1.416
-8 | -0.257 | 0.19098 | -0.026 | -1.345
-7.5 | -0.23 | 0.18673 | -0.026 | -1.233
-7 | -0.203 | 0.1821 | -0.026 | -1.117
-6.5 | -0.177 | 0.17872 | -0.026 | -0.989
-6 | -0.15 | 0.17562 | -0.027 | -0.855
-5.5 | -0.123 | 0.16591 | -0.023 | -0.743
-5 | -0.097 | 0.13076 | -0.024 | -0.739
-4.5 | -0.07 | 0.15051 | -0.023 | -0.465
-4 | -0.073 | 0.06068 | -0.023 | -1.205
-3.5 | -0.031 | 0.05188 | -0.024 | -0.597
-3 | 0.019 | 0.04627 | -0.026 | 0.407
-2.5 | 0.072 | 0.04232 | -0.027 | 1.696
-2 | 0.126 | 0.04028 | -0.028 | 3.13
-1.5 | 0.18 | 0.0386 | -0.029 | 4.675
-1 | 0.235 | 0.03767 | -0.03 | 6.242
-0.5 | 0.29 | 0.03704 | -0.032 | 7.834
0 | 0.406 | 0.01862 | -0.071 | 21.818
0.5 | 0.469 | 0.01918 | -0.072 | 24.451
1 | 0.531 | 0.01972 | -0.072 | 26.907
1.5 | 0.592 | 0.0203 | -0.072 | 29.181
2 | 0.654 | 0.02095 | -0.073 | 31.212
2.5 | 0.714 | 0.02172 | -0.073 | 32.89
3 | 0.77 | 0.02258 | -0.073 | 34.108
3.5 | 0.826 | 0.0236 | -0.073 | 35.006
4 | 0.919 | 0.02415 | -0.078 | 38.063
4.5 | 0.81 | 0.04063 | -0.036 | 19.936
5 | 0.846 | 0.04479 | -0.033 | 18.9
5.5 | 0.873 | 0.04962 | -0.03 | 17.591
6 | 0.88 | 0.05699 | -0.027 | 15.447
6.5 | 0.846 | 0.07275 | -0.025 | 11.632
7 | 0.534 | 0.16804 | -0.026 | 3.178
7.5 | 0.56 | 0.17021 | -0.026 | 3.289
8 | 0.586 | 0.17055 | -0.032 | 3.436
8.5 | 0.612 | 0.18498 | -0.032 | 3.306
9 | 0.637 | 0.20055 | -0.032 | 3.176
9.5 | 0.662 | 0.20978 | -0.032 | 3.157
10 | 0.689 | 0.21809 | -0.037 | 3.158
10.5 | 0.714 | 0.22565 | -0.037 | 3.164
11 | 0.739 | 0.23356 | -0.038 | 3.165
11.5 | 0.764 | 0.24644 | -0.038 | 3.102
12 | 0.791 | 0.2685 | -0.042 | 2.946
12.5 | 0.816 | 0.27304 | -0.043 | 2.989
13 | 0.841 | 0.28369 | -0.043 | 2.964
13.5 | 0.866 | 0.30194 | -0.043 | 2.867
14 | 0.892 | 0.32845 | -0.047 | 2.717
14.5 | 0.917 | 0.3083 | -0.047 | 2.975
15 | 0.942 | 0.31884 | -0.048 | 2.954
15.5 | 0.967 | 0.33585 | -0.049 | 2.879
16 | 0.994 | 0.36475 | -0.051 | 2.724
16.5 | 1.018 | 0.38141 | -0.052 | 2.669
17 | 1.042 | 0.37256 | -0.052 | 2.798
17.5 | 1.067 | 0.39163 | -0.053 | 2.725
18 | 1.094 | 0.43147 | -0.056 | 2.535
18.5 | 1.118 | 0.41521 | -0.056 | 2.693
19 | 1.142 | 0.41958 | -0.057 | 2.722
19.5 | 1.166 | 0.42432 | -0.057 | 2.749
20 | 1.194 | 0.47299 | -0.06 | 2.523

## 8. Re 50k Mach 0.50 (2)
BIGFOIL.COM POLAR EXPORT
NACA65-509 a=0.5
NACA65-509 a=0.5 |  |  |  | Cl Max: | 1.182 | at alpha= | 20 | deg
XFOIL ncrit=9 |  |  |  | L/D Max: | 23.7868 | at alpha= | 7 | deg
Re: | 50000 |  |  | Cd Min: | 0.30849 | at alpha= | 20 | deg
Mach: | 0.5 |  |  | Cl=0 at alpha= | 0.40067 | deg
|  |  |  | @ Cl=0.1, Cd= | 0.032552
|  |  |  | @ Cl=0.4, Cd= | 0.046928
|  |  |  | @ Cl=0.6, Cd= | 0.058058
alpha (deg) | Cl | Cd | Cm | Cl/Cd
-20 | -0.7246 | 0.26956 | 0.0455 | -2.6881
-19.5 | -0.7013 | 0.26191 | 0.0401 | -2.6776
-19 | -0.6789 | 0.25553 | 0.0343 | -2.6568
-18.5 | -0.6607 | 0.25344 | 0.0276 | -2.6069
-18 | -0.637 | 0.24399 | 0.0226 | -2.6108
-17.5 | -0.6092 | 0.23146 | 0.0191 | -2.632
-17 | -0.5861 | 0.22384 | 0.0143 | -2.6184
-16.5 | -0.5684 | 0.22029 | 0.0082 | -2.5802
-16 | -0.5442 | 0.21047 | 0.0039 | -2.5856
-15.5 | -0.5194 | 0.20145 | 0.0002 | -2.5783
-15 | -0.5043 | 0.19784 | -0.0055 | -2.549
-14.5 | -0.4796 | 0.18778 | -0.0092 | -2.5541
-14 | -0.4569 | 0.17977 | -0.0129 | -2.5416
-13.5 | -0.4517 | 0.17861 | -0.0187 | -2.529
-13 | -0.4177 | 0.16528 | -0.0206 | -2.5272
-12.5 | -0.4145 | 0.16332 | -0.0259 | -2.538
-12 | -0.3829 | 0.15153 | -0.0277 | -2.5269
-11.5 | -0.3677 | 0.1448 | -0.031 | -2.5394
-11 | -0.3591 | 0.13955 | -0.0346 | -2.5733
-10.5 | -0.3552 | 0.13551 | -0.0379 | -2.6212
-10 | -0.3409 | 0.12852 | -0.0398 | -2.6525
-9.5 | -0.3327 | 0.12259 | -0.0413 | -2.7139
-9 | -0.3157 | 0.11449 | -0.0406 | -2.7574
-8.5 | -0.3186 | 0.11 | -0.0373 | -2.8964
-8 | -0.3381 | 0.10751 | -0.0314 | -3.1448
-7.5 | -0.3645 | 0.10568 | -0.0252 | -3.4491
-7 | -0.4027 | 0.10496 | -0.019 | -3.8367
-6.5 | -0.4143 | 0.10068 | -0.0129 | -4.115
-6 | -0.4215 | 0.09596 | -0.0062 | -4.3925
-5.5 | -0.4448 | 0.09286 | 0.0019 | -4.79
-5 | -0.4398 | 0.08742 | 0.0111 | -5.0309
-4.5 | -0.0472 | 0.05747 | -0.0321 | -0.8213
-4 | -0.1464 | 0.06086 | -0.0068 | -2.4055
-3.5 | -0.2696 | 0.06399 | 0.0179 | -4.2132
-3 | -0.3887 | 0.06473 | 0.0345 | -6.0049
-2.5 | -0.3865 | 0.05476 | -0.029 | -7.0581
-2 | -0.2988 | 0.04688 | -0.0408 | -6.3737
-1.5 | -0.2323 | 0.04197 | -0.0442 | -5.5349
-1 | -0.1656 | 0.03861 | -0.0455 | -4.289
-0.5 | -0.1053 | 0.03611 | -0.0452 | -2.9161
0 | -0.048 | 0.03461 | -0.0441 | -1.3869
0.5 | 0.0119 | 0.03401 | -0.0433 | 0.3499
1 | 0.0779 | 0.03178 | -0.0439 | 2.4512
1.5 | 0.1337 | 0.03373 | -0.0444 | 3.9638
2 | 0.1951 | 0.03631 | -0.0471 | 5.3732
2.5 | 0.241 | 0.03837 | -0.0474 | 6.2809
3 | 0.2976 | 0.04123 | -0.05 | 7.218
3.5 | 0.3527 | 0.04426 | -0.0527 | 7.9688
4 | 0.4174 | 0.04791 | -0.0569 | 8.7122
4.5 | 0.4777 | 0.05141 | -0.0601 | 9.292
5 | 0.5467 | 0.05519 | -0.0638 | 9.9058
5.5 | 0.6149 | 0.05886 | -0.0665 | 10.4468
6 | 0.6753 | 0.06207 | -0.0673 | 10.8797
6.5 | 0.7457 | 0.06487 | -0.0676 | 11.4953
7 | 0.946 | 0.03977 | -0.0352 | 23.7868
7.5 | 0.969 | 0.04493 | -0.0287 | 21.5669
8 | 1.0797 | 0.05151 | -0.0255 | 20.961
8.5 | 1.0846 | 0.05972 | -0.0223 | 18.1614
9 | 1.0617 | 0.06875 | -0.0209 | 15.4429
9.5 | 1.0265 | 0.0794 | -0.0227 | 12.9282
10 | 0.99 | 0.09191 | -0.0278 | 10.7714
10.5 | 0.9627 | 0.10562 | -0.0348 | 9.1148
11.5 | 0.9226 | 0.13686 | -0.0551 | 6.7412
12 | 0.9289 | 0.149 | -0.0604 | 6.2342
12.5 | 0.9289 | 0.16246 | -0.0687 | 5.7177
13 | 0.9121 | 0.18278 | -0.0884 | 4.9902
13.5 | 0.9259 | 0.19179 | -0.0923 | 4.8277
14 | 0.9449 | 0.20181 | -0.0961 | 4.6821
14.5 | 0.9679 | 0.21235 | -0.0994 | 4.558
15 | 0.9816 | 0.22003 | -0.1038 | 4.4612
15.5 | 0.9982 | 0.22789 | -0.108 | 4.3802
16 | 1.0185 | 0.23688 | -0.112 | 4.2996
16.5 | 1.0378 | 0.24575 | -0.1167 | 4.223
17 | 1.0582 | 0.25498 | -0.1212 | 4.1501
17.5 | 1.0817 | 0.26533 | -0.1254 | 4.0768
18 | 1.1057 | 0.27618 | -0.1293 | 4.0035
18.5 | 1.1297 | 0.28729 | -0.1333 | 3.9323
19 | 1.1401 | 0.29015 | -0.1411 | 3.9293
19.5 | 1.1645 | 0.30208 | -0.1451 | 3.8549
20 | 1.182 | 0.30849 | -0.1513 | 3.8316

## 9. Re 100k Mach 0.00 (1)
BIGFOIL.COM POLAR EXPORT
NACA65-509 a=0.5
NACA65-509 a=0.5 |  |  |  | Cl Max: | 0.912 | at alpha= | 5 | deg
JavaFoil+Calcfoil stall+Eppler ext transition |  |  |  | L/D Max: | 52.541 | at alpha= | 4 | deg
Re: | 100000 |  |  | Cd Min: | 0.01223 | at alpha= | 0.5 | deg
Mach: | 0 |  |  | Cl=0 at alpha= | -3.1848 | deg
|  |  |  | @ Cl=0.1, Cd= | 0.035185
|  |  |  | @ Cl=0.4, Cd= | 0.012485
|  |  |  | @ Cl=0.6, Cd= | 0.013181
alpha (deg) | Cl | Cd | Cm | Cl/Cd
-15 | -0.248 | 0.34112 | -0.018 | -0.727
-14.5 | -0.262 | 0.30461 | -0.017 | -0.861
-14 | -0.277 | 0.27905 | -0.018 | -0.991
-13.5 | -0.291 | 0.26281 | -0.018 | -1.108
-13 | -0.306 | 0.24154 | -0.018 | -1.266
-12.5 | -0.32 | 0.20462 | -0.018 | -1.564
-12 | -0.333 | 0.19098 | -0.018 | -1.745
-11.5 | -0.345 | 0.16884 | -0.018 | -2.046
-11 | -0.356 | 0.15693 | -0.018 | -2.266
-10.5 | -0.363 | 0.13838 | -0.019 | -2.626
-10 | -0.366 | 0.1272 | -0.018 | -2.876
-9.5 | -0.362 | 0.11162 | -0.018 | -3.242
-9 | -0.355 | 0.10103 | -0.018 | -3.51
-8.5 | -0.344 | 0.08806 | -0.019 | -3.901
-8 | -0.328 | 0.08011 | -0.019 | -4.1
-7.5 | -0.309 | 0.07231 | -0.02 | -4.277
-7 | -0.286 | 0.06498 | -0.02 | -4.401
-6.5 | -0.259 | 0.05951 | -0.02 | -4.346
-6 | -0.228 | 0.05466 | -0.021 | -4.163
-5.5 | -0.193 | 0.0499 | -0.021 | -3.868
-5 | -0.155 | 0.04599 | -0.022 | -3.378
-4.5 | -0.115 | 0.04372 | -0.022 | -2.633
-4 | -0.073 | 0.04179 | -0.023 | -1.74
-3.5 | -0.029 | 0.03972 | -0.024 | -0.719
-3 | 0.017 | 0.03784 | -0.024 | 0.445
-2.5 | 0.063 | 0.03613 | -0.025 | 1.747
-2 | 0.11 | 0.03493 | -0.026 | 3.149
-1.5 | 0.157 | 0.03402 | -0.027 | 4.614
-1 | 0.204 | 0.03334 | -0.028 | 6.129
-0.5 | 0.313 | 0.01264 | -0.064 | 24.719
0 | 0.365 | 0.01291 | -0.065 | 28.307
0.5 | 0.421 | 0.01223 | -0.065 | 34.452
1 | 0.477 | 0.01248 | -0.065 | 38.227
1.5 | 0.532 | 0.01275 | -0.066 | 41.74
2 | 0.587 | 0.01308 | -0.066 | 44.848
2.5 | 0.641 | 0.0135 | -0.066 | 47.462
3 | 0.691 | 0.01394 | -0.066 | 49.573
3.5 | 0.743 | 0.01444 | -0.067 | 51.425
4 | 0.792 | 0.01507 | -0.067 | 52.541
4.5 | 0.865 | 0.01821 | -0.069 | 47.48
5 | 0.912 | 0.01898 | -0.07 | 48.06
5.5 | 0.787 | 0.04134 | -0.03 | 19.044
6 | 0.822 | 0.04414 | -0.028 | 18.628
6.5 | 0.854 | 0.04736 | -0.027 | 18.03
7 | 0.881 | 0.05106 | -0.025 | 17.251
7.5 | 0.898 | 0.0559 | -0.024 | 16.057
8 | 0.907 | 0.06042 | -0.024 | 15.013
8.5 | 0.909 | 0.06672 | -0.022 | 13.618
9 | 0.902 | 0.07197 | -0.022 | 12.539
9.5 | 0.888 | 0.08061 | -0.021 | 11.022
10 | 0.867 | 0.08701 | -0.02 | 9.97

## 10. Re 100k Mach 0.00 (2)
BIGFOIL.COM POLAR EXPORT
NACA65-509 a=0.5
NACA65-509 a=0.5 |  |  |  | Cl Max: | 1.1797 | at alpha= | 9.5 | deg
XFOIL ncrit=9 |  |  |  | L/D Max: | 57.5015 | at alpha= | 6 | deg
Re: | 100000 |  |  | Cd Min: | 0.05797 | at alpha= | 9.5 | deg
Mach: | 0 |  |  | Cl=0 at alpha= | -99 | deg
|  |  |  | @ Cl=0.1, Cd= | 0.02239
|  |  |  | @ Cl=0.4, Cd= | 0.024921
|  |  |  | @ Cl=0.6, Cd= | 0.030933
alpha (deg) | Cl | Cd | Cm | Cl/Cd
0 | 0.3257 | 0.02239 | -0.0878 | 14.5467
0.5 | 0.3487 | 0.02376 | -0.0835 | 14.6759
1 | 0.3979 | 0.02485 | -0.0834 | 16.0121
1.5 | 0.4352 | 0.02612 | -0.0816 | 16.6616
2 | 0.4665 | 0.0276 | -0.079 | 16.9022
2.5 | 0.5123 | 0.0289 | -0.0785 | 17.7266
3 | 0.5715 | 0.02991 | -0.0798 | 19.1073
3.5 | 0.6105 | 0.03131 | -0.0782 | 19.4986
4 | 0.6562 | 0.03256 | -0.0774 | 20.1536
4.5 | 0.7112 | 0.03347 | -0.0776 | 21.2489
5 | 0.7457 | 0.0348 | -0.075 | 21.4282
5.5 | 0.8703 | 0.02959 | -0.0776 | 29.412
6 | 0.9804 | 0.01705 | -0.0677 | 57.5015
6.5 | 0.9454 | 0.02252 | -0.0536 | 41.9805
7 | 0.956 | 0.02571 | -0.0473 | 37.184
7.5 | 0.9943 | 0.02946 | -0.0445 | 33.7508
8 | 1.0773 | 0.03561 | -0.0474 | 30.2527
8.5 | 1.1306 | 0.04159 | -0.0456 | 27.1844
9 | 1.163 | 0.04839 | -0.0419 | 24.0339
9.5 | 1.1797 | 0.05797 | -0.0363 | 20.3502

## 11. Re 100k Mach 0.10 (1)
BIGFOIL.COM POLAR EXPORT
NACA65-509 a=0.5
NACA65-509 a=0.5 |  |  |  | Cl Max: | 0.916 | at alpha= | 5 | deg
JavaFoil+Calcfoil stall+Eppler ext transition |  |  |  | L/D Max: | 52.403 | at alpha= | 4 | deg
Re: | 100000 |  |  | Cd Min: | 0.01227 | at alpha= | 0.5 | deg
Mach: | 0.1 |  |  | Cl=0 at alpha= | -3.1848 | deg
|  |  |  | @ Cl=0.1, Cd= | 0.035188
|  |  |  | @ Cl=0.4, Cd= | 0.012541
|  |  |  | @ Cl=0.6, Cd= | 0.013228
alpha (deg) | Cl | Cd | Cm | Cl/Cd
-15 | -0.21 | 0.38728 | -0.018 | -0.542
-14.5 | -0.226 | 0.35899 | -0.018 | -0.628
-14 | -0.242 | 0.33658 | -0.018 | -0.718
-13.5 | -0.258 | 0.29842 | -0.018 | -0.866
-13 | -0.275 | 0.26855 | -0.018 | -1.025
-12.5 | -0.292 | 0.23285 | -0.018 | -1.253
-12 | -0.308 | 0.22115 | -0.018 | -1.392
-11.5 | -0.323 | 0.17651 | -0.018 | -1.828
-11 | -0.336 | 0.15896 | -0.019 | -2.114
-10.5 | -0.347 | 0.14616 | -0.019 | -2.373
-10 | -0.352 | 0.13448 | -0.019 | -2.618
-9.5 | -0.351 | 0.11704 | -0.019 | -2.997
-9 | -0.346 | 0.10521 | -0.019 | -3.287
-8.5 | -0.337 | 0.09144 | -0.019 | -3.684
-8 | -0.324 | 0.08039 | -0.019 | -4.026
-7.5 | -0.306 | 0.07206 | -0.02 | -4.247
-7 | -0.284 | 0.06518 | -0.02 | -4.356
-6.5 | -0.258 | 0.05977 | -0.02 | -4.31
-6 | -0.227 | 0.05459 | -0.021 | -4.161
-5.5 | -0.193 | 0.05002 | -0.021 | -3.859
-5 | -0.156 | 0.04647 | -0.022 | -3.349
-4.5 | -0.115 | 0.04391 | -0.022 | -2.629
-4 | -0.073 | 0.0421 | -0.023 | -1.733
-3.5 | -0.029 | 0.0399 | -0.024 | -0.719
-3 | 0.017 | 0.03775 | -0.024 | 0.448
-2.5 | 0.063 | 0.03609 | -0.025 | 1.757
-2 | 0.111 | 0.03492 | -0.026 | 3.165
-1.5 | 0.158 | 0.03407 | -0.027 | 4.631
-1 | 0.205 | 0.03335 | -0.029 | 6.157
-0.5 | 0.314 | 0.01271 | -0.065 | 24.71
0 | 0.367 | 0.01293 | -0.065 | 28.383
0.5 | 0.423 | 0.01227 | -0.065 | 34.486
1 | 0.479 | 0.01251 | -0.066 | 38.296
1.5 | 0.534 | 0.0128 | -0.066 | 41.741
2 | 0.589 | 0.01315 | -0.066 | 44.825
2.5 | 0.644 | 0.01354 | -0.066 | 47.532
3 | 0.694 | 0.01399 | -0.067 | 49.624
3.5 | 0.746 | 0.01452 | -0.067 | 51.342
4 | 0.795 | 0.01517 | -0.067 | 52.403
4.5 | 0.868 | 0.01831 | -0.07 | 47.445
5 | 0.916 | 0.01909 | -0.07 | 47.998
5.5 | 0.79 | 0.04129 | -0.029 | 19.144
6 | 0.825 | 0.04437 | -0.028 | 18.603
6.5 | 0.857 | 0.04776 | -0.027 | 17.939
7 | 0.883 | 0.05156 | -0.025 | 17.129
7.5 | 0.899 | 0.05591 | -0.024 | 16.074
8 | 0.906 | 0.06155 | -0.024 | 14.726
8.5 | 0.906 | 0.06705 | -0.023 | 13.505
9 | 0.896 | 0.07428 | -0.022 | 12.066
9.5 | 0.879 | 0.0811 | -0.021 | 10.833
10 | 0.853 | 0.09175 | -0.02 | 9.301

## 12. Re 100k Mach 0.10 (2)
BIGFOIL.COM POLAR EXPORT
NACA65-509 a=0.5
NACA65-509 a=0.5 |  |  |  | Cl Max: | 1.1786 | at alpha= | 9.5 | deg
XFOIL ncrit=9 |  |  |  | L/D Max: | 57.9149 | at alpha= | 6 | deg
Re: | 100000 |  |  | Cd Min: | 0.05803 | at alpha= | 9.5 | deg
Mach: | 0.1 |  |  | Cl=0 at alpha= | -99 | deg
|  |  |  | @ Cl=0.1, Cd= | 0.02247
|  |  |  | @ Cl=0.4, Cd= | 0.025354
|  |  |  | @ Cl=0.6, Cd= | 0.030805
alpha (deg) | Cl | Cd | Cm | Cl/Cd
0 | 0.3285 | 0.02247 | -0.0884 | 14.6195
0.5 | 0.3496 | 0.02387 | -0.0838 | 14.646
1 | 0.389 | 0.02511 | -0.0822 | 15.4918
1.5 | 0.4386 | 0.02621 | -0.0822 | 16.7341
2 | 0.4675 | 0.02773 | -0.0791 | 16.859
2.5 | 0.5086 | 0.02912 | -0.078 | 17.4657
3 | 0.5774 | 0.02999 | -0.0806 | 19.2531
3.5 | 0.6162 | 0.03139 | -0.0789 | 19.6305
4 | 0.6624 | 0.03263 | -0.0781 | 20.3003
4.5 | 0.7015 | 0.03399 | -0.0762 | 20.6384
5 | 0.7464 | 0.03501 | -0.0748 | 21.3196
5.5 | 0.866 | 0.03043 | -0.0773 | 28.4588
6 | 0.9805 | 0.01693 | -0.0662 | 57.9149
6.5 | 0.9458 | 0.02281 | -0.0531 | 41.4643
7 | 0.9559 | 0.02597 | -0.0466 | 36.8079
7.5 | 0.9966 | 0.02973 | -0.044 | 33.5217
8 | 1.0809 | 0.03595 | -0.0469 | 30.0668
8.5 | 1.1341 | 0.04226 | -0.045 | 26.8363
9 | 1.164 | 0.04911 | -0.0411 | 23.7019
9.5 | 1.1786 | 0.05803 | -0.0355 | 20.3102

## 13. Re 100k Mach 0.25 (1)
BIGFOIL.COM POLAR EXPORT
NACA65-509 a=0.5
NACA65-509 a=0.5 |  |  |  | Cl Max: | 0.9 | at alpha= | 7.5 | deg
JavaFoil+Calcfoil stall+Eppler ext transition |  |  |  | L/D Max: | 52.108 | at alpha= | 4 | deg
Re: | 100000 |  |  | Cd Min: | 0.01249 | at alpha= | 0.5 | deg
Mach: | 0.25 |  |  | Cl=0 at alpha= | -3.1848 | deg
|  |  |  | @ Cl=0.1, Cd= | 0.035503
|  |  |  | @ Cl=0.4, Cd= | 0.19743
|  |  |  | @ Cl=0.6, Cd= | 0.19743
alpha (deg) | Cl | Cd | Cm | Cl/Cd
-13 | -0.055 | 0.22462 | -0.021 | -0.247
-12.5 | -0.053 | 0.20729 | -0.021 | -0.254
-12 | -0.05 | 0.17281 | -0.021 | -0.288
-11.5 | -0.059 | 0.5367 | -0.02 | -0.11
-11 | -0.145 | 0.38499 | -0.02 | -0.377
-10.5 | -0.192 | 0.27563 | -0.02 | -0.698
-10 | -0.227 | 0.21563 | -0.02 | -1.055
-9.5 | -0.251 | 0.17632 | -0.02 | -1.423
-9 | -0.268 | 0.13343 | -0.02 | -2.008
-8.5 | -0.278 | 0.11187 | -0.02 | -2.487
-8 | -0.281 | 0.09648 | -0.021 | -2.917
-7.5 | -0.277 | 0.084 | -0.021 | -3.301
-7 | -0.266 | 0.07338 | -0.02 | -3.621
-6.5 | -0.247 | 0.06484 | -0.02 | -3.813
-6 | -0.222 | 0.05785 | -0.021 | -3.843
-5.5 | -0.192 | 0.05249 | -0.021 | -3.652
-5 | -0.156 | 0.04818 | -0.022 | -3.243
-4.5 | -0.117 | 0.04626 | -0.022 | -2.524
-4 | -0.074 | 0.04316 | -0.023 | -1.72
-3.5 | -0.029 | 0.04055 | -0.024 | -0.723
-3 | 0.017 | 0.03822 | -0.025 | 0.453
-2.5 | 0.065 | 0.0364 | -0.026 | 1.787
-2 | 0.113 | 0.03517 | -0.026 | 3.226
-1.5 | 0.162 | 0.03427 | -0.027 | 4.727
-1 | 0.211 | 0.03353 | -0.029 | 6.29
-0.5 | 0.261 | 0.03262 | -0.033 | 7.991
0 | 0.376 | 0.01308 | -0.067 | 28.752
0.5 | 0.434 | 0.01249 | -0.067 | 34.729
1 | 0.491 | 0.01276 | -0.067 | 38.463
1.5 | 0.547 | 0.01308 | -0.067 | 41.837
2 | 0.604 | 0.01346 | -0.068 | 44.845
2.5 | 0.659 | 0.01388 | -0.068 | 47.5
3 | 0.711 | 0.01438 | -0.068 | 49.442
3.5 | 0.763 | 0.01496 | -0.068 | 51.023
4 | 0.814 | 0.01562 | -0.069 | 52.108
4.5 | 0.889 | 0.01885 | -0.071 | 47.159
5 | 0.772 | 0.03898 | -0.033 | 19.807
5.5 | 0.809 | 0.04196 | -0.03 | 19.27
6 | 0.842 | 0.04526 | -0.029 | 18.609
6.5 | 0.871 | 0.04872 | -0.027 | 17.879
7 | 0.893 | 0.05325 | -0.025 | 16.77
7.5 | 0.9 | 0.05814 | -0.024 | 15.472
8 | 0.894 | 0.06515 | -0.023 | 13.721
8.5 | 0.874 | 0.07455 | -0.022 | 11.73
9 | 0.841 | 0.08205 | -0.021 | 10.246
9.5 | 0.792 | 0.09219 | -0.019 | 8.594
10 | 0.731 | 0.10722 | -0.021 | 6.815
10.5 | 0.657 | 0.1162 | -0.021 | 5.657
11 | 0.574 | 0.13459 | -0.022 | 4.267
11.5 | 0.484 | 0.14775 | -0.023 | 3.274
12 | 0.387 | 0.17282 | -0.024 | 2.239
12.5 | 0.281 | 0.19743 | -0.024 | 1.425

## 14. Re 100k Mach 0.25 (2)
BIGFOIL.COM POLAR EXPORT
NACA65-509 a=0.5
NACA65-509 a=0.5 |  |  |  | Cl Max: | 1.1643 | at alpha= | 9 | deg
XFOIL ncrit=9 |  |  |  | L/D Max: | 51.2184 | at alpha= | 6 | deg
Re: | 100000 |  |  | Cd Min: | 0.24841 | at alpha= | -20 | deg
Mach: | 0.25 |  |  | Cl=0 at alpha= | -2.8687 | deg
|  |  |  | @ Cl=0.1, Cd= | 0.027004
|  |  |  | @ Cl=0.4, Cd= | 0.026431
|  |  |  | @ Cl=0.6, Cd= | 0.032731
alpha (deg) | Cl | Cd | Cm | Cl/Cd
-20 | -0.6728 | 0.24841 | 0.0413 | -2.7084
-19.5 | -0.6536 | 0.24283 | 0.0364 | -2.6916
-19 | -0.6365 | 0.23947 | 0.0308 | -2.658
-18.5 | -0.6228 | 0.23752 | 0.0251 | -2.6221
-17.5 | -0.5795 | 0.2163 | 0.0186 | -2.6791
-17 | -0.5598 | 0.20867 | 0.0152 | -2.6827
-16.5 | -0.541 | 0.20185 | 0.0113 | -2.6802
-16 | -0.5227 | 0.19516 | 0.0073 | -2.6783
-15.5 | -0.505 | 0.18864 | 0.0032 | -2.6771
-15 | -0.489 | 0.18328 | -0.0014 | -2.668
-14.5 | -0.4802 | 0.18062 | -0.0069 | -2.6586
-14 | -0.4744 | 0.17758 | -0.0123 | -2.6715
-13.5 | -0.4537 | 0.16662 | -0.015 | -2.723
-13 | -0.4243 | 0.15448 | -0.0154 | -2.7466
-12.5 | -0.4084 | 0.1475 | -0.0184 | -2.7688
-12 | -0.3945 | 0.14107 | -0.0219 | -2.7965
-11.5 | -0.3888 | 0.13698 | -0.0273 | -2.8384
-11 | -0.3909 | 0.13431 | -0.0342 | -2.9104
-10.5 | -0.3579 | 0.12081 | -0.032 | -2.9625
-10 | -0.3442 | 0.11425 | -0.0347 | -3.0127
-9.5 | -0.3372 | 0.10882 | -0.0392 | -3.0987
-9 | -0.3475 | 0.10619 | -0.0468 | -3.2724
-8.5 | -0.3323 | 0.0971 | -0.043 | -3.4222
-8 | -0.3705 | 0.09664 | -0.0343 | -3.8338
-7.5 | -0.3865 | 0.09356 | -0.032 | -4.131
-7 | -0.3568 | 0.08586 | -0.0581 | -4.1556
-6.5 | -0.3215 | 0.07635 | -0.0583 | -4.2109
-6 | -0.2877 | 0.06833 | -0.0691 | -4.2104
-5.5 | -0.2507 | 0.06147 | -0.0796 | -4.0784
-5 | -0.2164 | 0.05446 | -0.0828 | -3.9736
-4.5 | -0.1674 | 0.04832 | -0.088 | -3.4644
-3 | -0.015 | 0.03297 | -0.0895 | -0.45496
-2.5 | 0.0421 | 0.02956 | -0.0887 | 1.4242
-2 | 0.0885 | 0.0273 | -0.0871 | 3.2418
-1.5 | 0.1495 | 0.02573 | -0.0874 | 5.8103
-1 | 0.1835 | 0.02528 | -0.0839 | 7.2587
-0.5 | 0.273 | 0.02222 | -0.0891 | 12.2862
0 | 0.3012 | 0.02347 | -0.0851 | 12.8334
0.5 | 0.363 | 0.02437 | -0.0867 | 14.8954
1 | 0.3842 | 0.02587 | -0.0821 | 14.8512
1.5 | 0.4228 | 0.02724 | -0.0803 | 15.5213
2 | 0.4846 | 0.0283 | -0.0818 | 17.1237
2.5 | 0.5158 | 0.02987 | -0.079 | 17.2682
3 | 0.5558 | 0.03134 | -0.0775 | 17.7345
3.5 | 0.6006 | 0.03275 | -0.0765 | 18.3389
4 | 0.65 | 0.03405 | -0.076 | 19.0896
4.5 | 0.7081 | 0.035 | -0.0761 | 20.2314
5 | 0.7531 | 0.03613 | -0.0744 | 20.8442
5.5 | 0.8605 | 0.03276 | -0.0758 | 26.2668
6 | 0.9711 | 0.01896 | -0.0603 | 51.2184
6.5 | 0.9449 | 0.02418 | -0.0495 | 39.0778
7 | 0.9565 | 0.02748 | -0.0433 | 34.8071
7.5 | 1.0118 | 0.0314 | -0.0414 | 32.2229
8 | 1.101 | 0.0383 | -0.0442 | 28.7467
8.5 | 1.1467 | 0.04552 | -0.0414 | 25.1911
9 | 1.1643 | 0.0528 | -0.0367 | 22.0511
9.5 | 1.1622 | 0.06023 | -0.0312 | 19.296
10 | 1.1405 | 0.06737 | -0.0245 | 16.9289
10.5 | 1.0974 | 0.07605 | -0.0206 | 14.43
11 | 1.0493 | 0.08692 | -0.0214 | 12.072
12 | 0.9092 | 0.13782 | -0.0568 | 6.597
12.5 | 0.9059 | 0.14808 | -0.061 | 6.1176
13 | 0.9066 | 0.15789 | -0.0651 | 5.742
13.5 | 0.9112 | 0.16702 | -0.0688 | 5.4556
14 | 0.9172 | 0.17592 | -0.0728 | 5.2137

## 15. Re 100k Mach 0.50 (1)
BIGFOIL.COM POLAR EXPORT
NACA65-509 a=0.5
NACA65-509 a=0.5 |  |  |  | Cl Max: | 1.194 | at alpha= | 20 | deg
JavaFoil+Calcfoil stall+Eppler ext transition |  |  |  | L/D Max: | 49.318 | at alpha= | 3.5 | deg
Re: | 100000 |  |  | Cd Min: | 0.01354 | at alpha= | 0.5 | deg
Mach: | 0.5 |  |  | Cl=0 at alpha= | -3.19 | deg
|  |  |  | @ Cl=0.1, Cd= | 0.037233
|  |  |  | @ Cl=0.4, Cd= | 0.016495
|  |  |  | @ Cl=0.6, Cd= | 0.014354
alpha (deg) | Cl | Cd | Cm | Cl/Cd
-20 | -0.897 | 0.32984 | -0.031 | -2.718
-19.5 | -0.871 | 0.32481 | -0.031 | -2.68
-19 | -0.845 | 0.31989 | -0.031 | -2.64
-18.5 | -0.816 | 0.30205 | -0.03 | -2.703
-18 | -0.79 | 0.29768 | -0.03 | -2.654
-17.5 | -0.764 | 0.30068 | -0.03 | -2.54
-17 | -0.738 | 0.29638 | -0.03 | -2.489
-16.5 | -0.711 | 0.29002 | -0.03 | -2.453
-16 | -0.685 | 0.28604 | -0.03 | -2.395
-15.5 | -0.658 | 0.27068 | -0.03 | -2.432
-15 | -0.631 | 0.2358 | -0.029 | -2.674
-14.5 | -0.604 | 0.22729 | -0.029 | -2.658
-14 | -0.578 | 0.23978 | -0.029 | -2.409
-13.5 | -0.551 | 0.21804 | -0.03 | -2.528
-13 | -0.525 | 0.21376 | -0.03 | -2.455
-12.5 | -0.498 | 0.21159 | -0.03 | -2.354
-12 | -0.471 | 0.20434 | -0.028 | -2.304
-11.5 | -0.444 | 0.18841 | -0.028 | -2.356
-11 | -0.417 | 0.18379 | -0.028 | -2.271
-10.5 | -0.391 | 0.17978 | -0.028 | -2.173
-10 | -0.364 | 0.19526 | -0.028 | -1.864
-9.5 | -0.337 | 0.17892 | -0.028 | -1.885
-9 | -0.311 | 0.17644 | -0.029 | -1.761
-8.5 | -0.284 | 0.15781 | -0.029 | -1.8
-8 | -0.257 | 0.14907 | -0.026 | -1.723
-7.5 | -0.23 | 0.14305 | -0.027 | -1.609
-7 | -0.203 | 0.13934 | -0.027 | -1.46
-6.5 | -0.177 | 0.13639 | -0.027 | -1.296
-6 | -0.15 | 0.1344 | -0.027 | -1.117
-5.5 | -0.123 | 0.13063 | -0.024 | -0.944
-5 | -0.097 | 0.10382 | -0.024 | -0.931
-4.5 | -0.07 | 0.11705 | -0.024 | -0.598
-4 | -0.073 | 0.05254 | -0.023 | -1.392
-3.5 | -0.031 | 0.04548 | -0.025 | -0.681
-3 | 0.019 | 0.04116 | -0.027 | 0.458
-2.5 | 0.072 | 0.03813 | -0.028 | 1.883
-2 | 0.126 | 0.0364 | -0.029 | 3.463
-1.5 | 0.18 | 0.03515 | -0.03 | 5.134
-1 | 0.235 | 0.03437 | -0.031 | 6.843
-0.5 | 0.29 | 0.03372 | -0.034 | 8.609
0 | 0.416 | 0.01399 | -0.073 | 29.714
0.5 | 0.479 | 0.01354 | -0.074 | 35.395
1 | 0.542 | 0.01394 | -0.074 | 38.874
1.5 | 0.605 | 0.01439 | -0.074 | 42.014
2 | 0.667 | 0.01489 | -0.074 | 44.774
2.5 | 0.728 | 0.01551 | -0.075 | 46.933
3 | 0.783 | 0.01618 | -0.075 | 48.415
3.5 | 0.839 | 0.01702 | -0.075 | 49.318
4 | 0.923 | 0.02039 | -0.078 | 45.276
4.5 | 0.976 | 0.02153 | -0.079 | 45.337
5 | 0.847 | 0.04089 | -0.033 | 20.704
5.5 | 0.873 | 0.04501 | -0.031 | 19.397
6 | 0.88 | 0.05062 | -0.027 | 17.392
6.5 | 0.846 | 0.06147 | -0.025 | 13.765
7 | 0.534 | 0.13391 | -0.026 | 3.988
7.5 | 0.56 | 0.13611 | -0.026 | 4.113
8 | 0.586 | 0.14018 | -0.032 | 4.18
8.5 | 0.612 | 0.14347 | -0.033 | 4.263
9 | 0.637 | 0.1568 | -0.032 | 4.062
9.5 | 0.662 | 0.16457 | -0.032 | 4.025
10 | 0.689 | 0.16485 | -0.037 | 4.178
10.5 | 0.714 | 0.18047 | -0.038 | 3.957
11 | 0.739 | 0.18713 | -0.038 | 3.95
11.5 | 0.764 | 0.19628 | -0.038 | 3.895
12 | 0.791 | 0.21382 | -0.042 | 3.699
12.5 | 0.816 | 0.21798 | -0.043 | 3.744
13 | 0.841 | 0.22589 | -0.043 | 3.722
13.5 | 0.866 | 0.23349 | -0.043 | 3.708
14 | 0.892 | 0.24819 | -0.047 | 3.596
14.5 | 0.917 | 0.24937 | -0.047 | 3.679
15 | 0.942 | 0.25499 | -0.048 | 3.694
15.5 | 0.967 | 0.26238 | -0.049 | 3.685
16 | 0.994 | 0.27803 | -0.051 | 3.574
16.5 | 1.018 | 0.29115 | -0.052 | 3.497
17 | 1.042 | 0.2948 | -0.052 | 3.536
17.5 | 1.068 | 0.30951 | -0.054 | 3.449
18 | 1.094 | 0.32953 | -0.056 | 3.319
18.5 | 1.118 | 0.31994 | -0.056 | 3.495
19 | 1.142 | 0.32216 | -0.057 | 3.545
19.5 | 1.166 | 0.33525 | -0.057 | 3.479
20 | 1.194 | 0.36345 | -0.06 | 3.284

## 16. Re 100k Mach 0.50 (2)
BIGFOIL.COM POLAR EXPORT
NACA65-509 a=0.5
NACA65-509 a=0.5 |  |  |  | Cl Max: | 1.1912 | at alpha= | 20 | deg
XFOIL ncrit=9 |  |  |  | L/D Max: | 38.4774 | at alpha= | 6 | deg
Re: | 100000 |  |  | Cd Min: | 0.31195 | at alpha= | 20 | deg
Mach: | 0.5 |  |  | Cl=0 at alpha= | -2.4127 | deg
|  |  |  | @ Cl=0.1, Cd= | 0.03074
|  |  |  | @ Cl=0.4, Cd= | 0.029779
|  |  |  | @ Cl=0.6, Cd= | 0.036241
alpha (deg) | Cl | Cd | Cm | Cl/Cd
-20 | -0.7336 | 0.27936 | 0.0461 | -2.626
-19 | -0.6827 | 0.25517 | 0.0369 | -2.6755
-18.5 | -0.6581 | 0.24497 | 0.0327 | -2.6865
-18 | -0.6344 | 0.23687 | 0.0278 | -2.6783
-17.5 | -0.611 | 0.22913 | 0.0228 | -2.6666
-17 | -0.5878 | 0.22153 | 0.0177 | -2.6534
-16.5 | -0.565 | 0.21456 | 0.0123 | -2.6333
-16 | -0.5461 | 0.21069 | 0.0059 | -2.592
-15.5 | -0.533 | 0.20847 | -0.0004 | -2.5567
-15 | -0.5061 | 0.19619 | -0.0043 | -2.5796
-14.5 | -0.4768 | 0.18357 | -0.0066 | -2.5974
-14 | -0.4546 | 0.17572 | -0.0105 | -2.5871
-13.5 | -0.4338 | 0.16839 | -0.0147 | -2.5762
-13 | -0.4148 | 0.1618 | -0.0195 | -2.5637
-12.5 | -0.4103 | 0.16028 | -0.0263 | -2.5599
-12 | -0.3798 | 0.14743 | -0.028 | -2.5761
-11.5 | -0.3588 | 0.13952 | -0.0309 | -2.5717
-11 | -0.3429 | 0.13294 | -0.0349 | -2.5794
-10.5 | -0.3419 | 0.13031 | -0.0417 | -2.6237
-10 | -0.3175 | 0.12004 | -0.0432 | -2.645
-9.5 | -0.3 | 0.1129 | -0.0447 | -2.6572
-9 | -0.3097 | 0.10991 | -0.0448 | -2.8178
-8.5 | -0.3553 | 0.11167 | -0.0381 | -3.1817
-8 | -0.3329 | 0.10291 | -0.0411 | -3.2349
-7.5 | -0.3071 | 0.09637 | -0.054 | -3.1867
-7 | -0.2711 | 0.0875 | -0.0615 | -3.0983
-6.5 | -0.2422 | 0.07983 | -0.0692 | -3.0339
-6 | -0.2231 | 0.07319 | -0.0776 | -3.0482
-5.5 | -0.2051 | 0.06721 | -0.0836 | -3.0516
-5 | -0.1955 | 0.06204 | -0.0885 | -3.1512
-4.5 | -0.1796 | 0.05704 | -0.0881 | -3.1487
-4 | -0.1616 | 0.0525 | -0.0857 | -3.0781
-2.5 | -0.0113 | 0.03572 | -0.0929 | -0.31635
-2 | 0.0534 | 0.03281 | -0.0922 | 1.6276
-1.5 | 0.0969 | 0.03081 | -0.0894 | 3.1451
-1 | 0.1649 | 0.02927 | -0.0893 | 5.6338
-0.5 | 0.2019 | 0.02898 | -0.0852 | 6.9669
0 | 0.2848 | 0.02619 | -0.0879 | 10.8744
0.5 | 0.3179 | 0.02761 | -0.084 | 11.5139
1 | 0.3665 | 0.02902 | -0.0826 | 12.6292
1.5 | 0.4265 | 0.03038 | -0.083 | 14.0388
2 | 0.4657 | 0.03199 | -0.0805 | 14.5577
2.5 | 0.5119 | 0.0336 | -0.0791 | 15.2351
3 | 0.5621 | 0.03521 | -0.0781 | 15.9642
3.5 | 0.6187 | 0.03675 | -0.0776 | 16.8354
4 | 0.6588 | 0.03853 | -0.0752 | 17.0984
4.5 | 0.7181 | 0.03984 | -0.0744 | 18.0246
5 | 0.7701 | 0.04113 | -0.0723 | 18.7236
5.5 | 0.8799 | 0.03816 | -0.0709 | 23.0582
6 | 0.9704 | 0.02522 | -0.0496 | 38.4774
6.5 | 0.9463 | 0.03117 | -0.0419 | 30.3593
7 | 0.9705 | 0.03456 | -0.0355 | 28.0816
7.5 | 1.0603 | 0.03871 | -0.0313 | 27.3909
8 | 1.104 | 0.04549 | -0.0274 | 24.2691
8.5 | 1.1011 | 0.05281 | -0.0228 | 20.8502
9 | 1.0798 | 0.06081 | -0.0202 | 17.7569
9.5 | 1.0498 | 0.07014 | -0.0202 | 14.9672
10 | 1.0137 | 0.08152 | -0.0237 | 12.435
10.5 | 0.9763 | 0.09528 | -0.031 | 10.2466
11 | 0.948 | 0.11092 | -0.0409 | 8.5467
11.5 | 0.9355 | 0.12644 | -0.0502 | 7.3988
12 | 0.9388 | 0.1386 | -0.0552 | 6.7734
12.5 | 0.9306 | 0.15643 | -0.0678 | 5.949
13 | 0.9382 | 0.17446 | -0.0786 | 5.3777
13.5 | 0.9433 | 0.18431 | -0.0847 | 5.118
14 | 0.975 | 0.19603 | -0.0857 | 4.9737
14.5 | 0.9922 | 0.20592 | -0.0895 | 4.8184
15 | 0.9966 | 0.2129 | -0.0966 | 4.6811
15.5 | 1.005 | 0.22156 | -0.104 | 4.536
16 | 1.047 | 0.23698 | -0.1028 | 4.4181
16.5 | 1.0414 | 0.24016 | -0.1146 | 4.3363
17.5 | 1.081 | 0.25898 | -0.1249 | 4.1741
18 | 1.1023 | 0.26799 | -0.1298 | 4.1132
18.5 | 1.1246 | 0.27913 | -0.1342 | 4.0289
19 | 1.1402 | 0.28594 | -0.1421 | 3.9875
19.5 | 1.1632 | 0.29581 | -0.1462 | 3.9323
20 | 1.1912 | 0.31195 | -0.1486 | 3.8186

## 17. Re 250k Mach 0.00 (1)
BIGFOIL.COM POLAR EXPORT
NACA65-509 a=0.5
NACA65-509 a=0.5 |  |  |  | Cl Max: | 1.004 | at alpha= | 6 | deg
JavaFoil+Calcfoil stall+Eppler ext transition |  |  |  | L/D Max: | 86.768 | at alpha= | 4 | deg
Re: | 250000 |  |  | Cd Min: | 0.00768 | at alpha= | 0.5 | deg
Mach: | 0 |  |  | Cl=0 at alpha= | -3.1848 | deg
|  |  |  | @ Cl=0.1, Cd= | 0.031358
|  |  |  | @ Cl=0.4, Cd= | 0.008105
|  |  |  | @ Cl=0.6, Cd= | 0.0080855
alpha (deg) | Cl | Cd | Cm | Cl/Cd
-15 | -0.248 | 0.17389 | -0.019 | -1.427
-14.5 | -0.262 | 0.2384 | -0.019 | -1.1
-14 | -0.277 | 0.15532 | -0.019 | -1.782
-13.5 | -0.291 | 0.19502 | -0.019 | -1.494
-13 | -0.306 | 0.17828 | -0.019 | -1.716
-12.5 | -0.32 | 0.16044 | -0.019 | -1.995
-12 | -0.333 | 0.15215 | -0.019 | -2.191
-11.5 | -0.345 | 0.13257 | -0.019 | -2.606
-11 | -0.356 | 0.12539 | -0.019 | -2.836
-10.5 | -0.363 | 0.10955 | -0.019 | -3.317
-10 | -0.366 | 0.10142 | -0.019 | -3.607
-9.5 | -0.362 | 0.09225 | -0.019 | -3.924
-9 | -0.355 | 0.08285 | -0.019 | -4.28
-8.5 | -0.344 | 0.07317 | -0.019 | -4.696
-8 | -0.328 | 0.06739 | -0.02 | -4.874
-7.5 | -0.309 | 0.06057 | -0.02 | -5.106
-7 | -0.286 | 0.05578 | -0.02 | -5.127
-6.5 | -0.259 | 0.05147 | -0.02 | -5.025
-6 | -0.228 | 0.04793 | -0.021 | -4.748
-5.5 | -0.193 | 0.04479 | -0.022 | -4.311
-5 | -0.155 | 0.04161 | -0.023 | -3.735
-4.5 | -0.115 | 0.03963 | -0.023 | -2.906
-4 | -0.073 | 0.03726 | -0.024 | -1.952
-3.5 | -0.029 | 0.03546 | -0.024 | -0.806
-3 | 0.017 | 0.03391 | -0.025 | 0.497
-2.5 | 0.063 | 0.0322 | -0.026 | 1.961
-2 | 0.11 | 0.03113 | -0.026 | 3.535
-1.5 | 0.157 | 0.03015 | -0.029 | 5.214
-1 | 0.254 | 0.00878 | -0.065 | 28.913
-0.5 | 0.313 | 0.00867 | -0.065 | 36.05
0 | 0.371 | 0.00853 | -0.066 | 43.516
0.5 | 0.429 | 0.00768 | -0.066 | 55.875
1 | 0.487 | 0.00779 | -0.067 | 62.477
1.5 | 0.544 | 0.00796 | -0.067 | 68.383
2 | 0.602 | 0.00809 | -0.068 | 74.416
2.5 | 0.658 | 0.00871 | -0.068 | 75.567
3 | 0.711 | 0.00891 | -0.068 | 79.849
3.5 | 0.765 | 0.00914 | -0.069 | 83.743
4 | 0.817 | 0.00942 | -0.069 | 86.768
4.5 | 0.869 | 0.01476 | -0.07 | 58.898
5 | 0.917 | 0.01544 | -0.07 | 59.397
5.5 | 0.962 | 0.01618 | -0.071 | 59.47
6 | 1.004 | 0.01691 | -0.071 | 59.359
6.5 | 0.855 | 0.04355 | -0.03 | 19.63
7 | 0.882 | 0.04715 | -0.028 | 18.698
7.5 | 0.898 | 0.05069 | -0.026 | 17.717
8 | 0.907 | 0.05473 | -0.025 | 16.577
8.5 | 0.909 | 0.06 | -0.024 | 15.146
9 | 0.903 | 0.06431 | -0.024 | 14.035
9.5 | 0.889 | 0.07006 | -0.023 | 12.684
10 | 0.868 | 0.07587 | -0.022 | 11.435
10.5 | 0.84 | 0.08283 | -0.021 | 10.147
11 | 0.808 | 0.09322 | -0.02 | 8.671

## 18. Re 250k Mach 0.00 (2)
BIGFOIL.COM POLAR EXPORT
NACA65-509 a=0.5
NACA65-509 a=0.5 |  |  |  | Cl Max: | 1.1872 | at alpha= | 9.5 | deg
XFOIL ncrit=9 |  |  |  | L/D Max: | 88.8652 | at alpha= | 5 | deg
Re: | 250000 |  |  | Cd Min: | 0.04486 | at alpha= | 9.5 | deg
Mach: | 0 |  |  | Cl=0 at alpha= | -99 | deg
|  |  |  | @ Cl=0.1, Cd= | 0.00974
|  |  |  | @ Cl=0.4, Cd= | 0.0097431
|  |  |  | @ Cl=0.6, Cd= | 0.010856
alpha (deg) | Cl | Cd | Cm | Cl/Cd
0 | 0.3994 | 0.00974 | -0.0828 | 41.0062
0.5 | 0.4493 | 0.01 | -0.0821 | 44.93
1 | 0.5003 | 0.01027 | -0.0815 | 48.7147
1.5 | 0.5519 | 0.01061 | -0.0812 | 52.017
2 | 0.6048 | 0.01088 | -0.0808 | 55.5882
2.5 | 0.6569 | 0.01131 | -0.0807 | 58.0813
3 | 0.7107 | 0.01154 | -0.0805 | 61.5858
3.5 | 0.7629 | 0.01187 | -0.0802 | 64.2713
4 | 0.8157 | 0.01194 | -0.0795 | 68.3166
4.5 | 0.8663 | 0.01064 | -0.0765 | 81.4192
5 | 0.9162 | 0.01031 | -0.0747 | 88.8652
5.5 | 0.9505 | 0.011 | -0.0704 | 86.4091
6 | 0.9407 | 0.01634 | -0.0618 | 57.5704
6.5 | 0.9646 | 0.01867 | -0.0573 | 51.6658
7 | 0.9903 | 0.02062 | -0.0529 | 48.0262
7.5 | 1.0133 | 0.02383 | -0.0485 | 42.522
8 | 1.0572 | 0.02622 | -0.0467 | 40.3204
8.5 | 1.129 | 0.03359 | -0.0494 | 33.6112
9 | 1.1651 | 0.03922 | -0.0466 | 29.7068
9.5 | 1.1872 | 0.04486 | -0.0423 | 26.4646

## 19. Re 250k Mach 0.10 (1)
BIGFOIL.COM POLAR EXPORT
NACA65-509 a=0.5
NACA65-509 a=0.5 |  |  |  | Cl Max: | 0.966 | at alpha= | 5.5 | deg
JavaFoil+Calcfoil stall+Eppler ext transition |  |  |  | L/D Max: | 86.761 | at alpha= | 4 | deg
Re: | 250000 |  |  | Cd Min: | 0.00769 | at alpha= | 0.5 | deg
Mach: | 0.1 |  |  | Cl=0 at alpha= | -3.1848 | deg
|  |  |  | @ Cl=0.1, Cd= | 0.031345
|  |  |  | @ Cl=0.4, Cd= | 0.0087215
|  |  |  | @ Cl=0.6, Cd= | 0.0080988
alpha (deg) | Cl | Cd | Cm | Cl/Cd
-15 | -0.21 | 0.19011 | -0.02 | -1.106
-14.5 | -0.226 | 0.16938 | -0.02 | -1.333
-14 | -0.242 | 0.16634 | -0.019 | -1.454
-13.5 | -0.258 | 0.21382 | -0.019 | -1.209
-13 | -0.275 | 0.19139 | -0.019 | -1.438
-12.5 | -0.292 | 0.17891 | -0.019 | -1.631
-12 | -0.308 | 0.15816 | -0.019 | -1.947
-11.5 | -0.323 | 0.13962 | -0.019 | -2.312
-11 | -0.336 | 0.12681 | -0.02 | -2.65
-10.5 | -0.347 | 0.11369 | -0.019 | -3.051
-10 | -0.352 | 0.10739 | -0.019 | -3.279
-9.5 | -0.351 | 0.09466 | -0.019 | -3.707
-9 | -0.346 | 0.08665 | -0.019 | -3.992
-8.5 | -0.337 | 0.07494 | -0.02 | -4.496
-8 | -0.324 | 0.06868 | -0.02 | -4.713
-7.5 | -0.306 | 0.0613 | -0.02 | -4.992
-7 | -0.284 | 0.05704 | -0.02 | -4.978
-6.5 | -0.258 | 0.05247 | -0.02 | -4.909
-6 | -0.227 | 0.0482 | -0.021 | -4.713
-5.5 | -0.193 | 0.04488 | -0.022 | -4.302
-5 | -0.156 | 0.04158 | -0.022 | -3.744
-4.5 | -0.115 | 0.03966 | -0.023 | -2.911
-4 | -0.073 | 0.03747 | -0.024 | -1.947
-3.5 | -0.029 | 0.03557 | -0.024 | -0.807
-3 | 0.017 | 0.03398 | -0.025 | 0.498
-2.5 | 0.063 | 0.03217 | -0.026 | 1.973
-2 | 0.111 | 0.0311 | -0.027 | 3.555
-1.5 | 0.158 | 0.03017 | -0.029 | 5.237
-1 | 0.255 | 0.00876 | -0.065 | 29.116
-0.5 | 0.314 | 0.00865 | -0.066 | 36.317
0 | 0.373 | 0.00962 | -0.066 | 38.792
0.5 | 0.431 | 0.00769 | -0.067 | 56.035
1 | 0.489 | 0.00782 | -0.067 | 62.578
1.5 | 0.547 | 0.00798 | -0.068 | 68.524
2 | 0.605 | 0.00811 | -0.068 | 74.556
2.5 | 0.661 | 0.00874 | -0.068 | 75.688
3 | 0.715 | 0.00894 | -0.069 | 79.912
3.5 | 0.769 | 0.00918 | -0.069 | 83.734
4 | 0.821 | 0.00946 | -0.07 | 86.761
4.5 | 0.873 | 0.01484 | -0.07 | 58.846
5 | 0.921 | 0.01553 | -0.07 | 59.3
5.5 | 0.966 | 0.01629 | -0.071 | 59.309
6 | 0.827 | 0.04081 | -0.033 | 20.273
6.5 | 0.858 | 0.0439 | -0.03 | 19.537
7 | 0.884 | 0.04724 | -0.028 | 18.708
7.5 | 0.899 | 0.05082 | -0.025 | 17.686
8 | 0.906 | 0.05503 | -0.025 | 16.471
8.5 | 0.906 | 0.05949 | -0.024 | 15.225
9 | 0.896 | 0.06508 | -0.024 | 13.774
9.5 | 0.879 | 0.07113 | -0.023 | 12.355
10 | 0.854 | 0.07757 | -0.022 | 11.004
10.5 | 0.822 | 0.08356 | -0.02 | 9.834

## 20. Re 250k Mach 0.10 (2)
BIGFOIL.COM POLAR EXPORT
NACA65-509 a=0.5
NACA65-509 a=0.5 |  |  |  | Cl Max: | 1.1852 | at alpha= | 9.5 | deg
XFOIL ncrit=9 |  |  |  | L/D Max: | 89.1868 | at alpha= | 5 | deg
Re: | 250000 |  |  | Cd Min: | 0.04566 | at alpha= | 9.5 | deg
Mach: | 0.1 |  |  | Cl=0 at alpha= | -99 | deg
|  |  |  | @ Cl=0.1, Cd= | 0.00979
|  |  |  | @ Cl=0.4, Cd= | 0.00979
|  |  |  | @ Cl=0.6, Cd= | 0.010915
alpha (deg) | Cl | Cd | Cm | Cl/Cd
0 | 0.4016 | 0.00979 | -0.0833 | 41.0215
0.5 | 0.4518 | 0.01004 | -0.0826 | 45
1 | 0.5029 | 0.01034 | -0.082 | 48.6364
1.5 | 0.5548 | 0.01066 | -0.0816 | 52.045
2 | 0.6079 | 0.01096 | -0.0812 | 55.4653
2.5 | 0.6603 | 0.01137 | -0.0812 | 58.0739
3 | 0.7143 | 0.01164 | -0.0809 | 61.366
3.5 | 0.7671 | 0.01193 | -0.0806 | 64.3001
4 | 0.8202 | 0.01198 | -0.0798 | 68.4641
4.5 | 0.8712 | 0.01065 | -0.0767 | 81.8028
5 | 0.9213 | 0.01033 | -0.0749 | 89.1868
5.5 | 0.9503 | 0.01146 | -0.0698 | 82.9232
6 | 0.9431 | 0.01653 | -0.0615 | 57.0538
6.5 | 0.9656 | 0.0189 | -0.0568 | 51.0899
7 | 0.9904 | 0.02085 | -0.0521 | 47.5012
7.5 | 1.0145 | 0.02409 | -0.0478 | 42.1129
8 | 1.0593 | 0.02655 | -0.046 | 39.8983
8.5 | 1.1331 | 0.03438 | -0.0488 | 32.9581
9 | 1.1662 | 0.03997 | -0.0456 | 29.1769
9.5 | 1.1852 | 0.04566 | -0.041 | 25.9571

## 21. Re 250k Mach 0.25 (1)
BIGFOIL.COM POLAR EXPORT
NACA65-509 a=0.5
NACA65-509 a=0.5 |  |  |  | Cl Max: | 0.986 | at alpha= | 5.5 | deg
JavaFoil+Calcfoil stall+Eppler ext transition |  |  |  | L/D Max: | 86.575 | at alpha= | 4 | deg
Re: | 250000 |  |  | Cd Min: | 0.00778 | at alpha= | 0.5 | deg
Mach: | 0.25 |  |  | Cl=0 at alpha= | -3.1848 | deg
|  |  |  | @ Cl=0.1, Cd= | 0.031592
|  |  |  | @ Cl=0.4, Cd= | 0.0091417
|  |  |  | @ Cl=0.6, Cd= | 0.0084898
alpha (deg) | Cl | Cd | Cm | Cl/Cd
-13 | -0.055 | 0.17566 | -0.022 | -0.315
-12.5 | -0.053 | 0.15226 | -0.022 | -0.345
-12 | -0.05 | 0.14347 | -0.022 | -0.347
-11.5 | -0.059 | 0.13494 | -0.022 | -0.438
-11 | -0.145 | 0.12681 | -0.021 | -1.146
-10.5 | -0.193 | 0.11239 | -0.021 | -1.713
-10 | -0.228 | 0.10531 | -0.021 | -2.161
-9.5 | -0.251 | 0.13293 | -0.021 | -1.887
-9 | -0.268 | 0.10197 | -0.021 | -2.628
-8.5 | -0.278 | 0.09008 | -0.021 | -3.09
-8 | -0.281 | 0.07806 | -0.021 | -3.606
-7.5 | -0.277 | 0.06875 | -0.021 | -4.033
-7 | -0.266 | 0.06112 | -0.021 | -4.348
-6.5 | -0.247 | 0.05543 | -0.021 | -4.461
-6 | -0.222 | 0.05031 | -0.021 | -4.419
-5.5 | -0.192 | 0.04625 | -0.022 | -4.145
-5 | -0.156 | 0.04313 | -0.023 | -3.623
-4.5 | -0.117 | 0.0406 | -0.023 | -2.877
-4 | -0.074 | 0.03812 | -0.024 | -1.948
-3.5 | -0.029 | 0.03599 | -0.025 | -0.814
-3 | 0.017 | 0.03395 | -0.025 | 0.51
-2.5 | 0.065 | 0.03243 | -0.026 | 2.007
-2 | 0.113 | 0.03128 | -0.027 | 3.628
-1.5 | 0.162 | 0.0304 | -0.029 | 5.334
-1 | 0.262 | 0.00882 | -0.067 | 29.736
-0.5 | 0.323 | 0.00969 | -0.067 | 33.314
0 | 0.383 | 0.00968 | -0.068 | 39.595
0.5 | 0.443 | 0.00778 | -0.068 | 56.896
1 | 0.502 | 0.00794 | -0.069 | 63.259
1.5 | 0.561 | 0.00808 | -0.069 | 69.457
2 | 0.62 | 0.0087 | -0.07 | 71.25
2.5 | 0.678 | 0.00891 | -0.07 | 76.167
3 | 0.733 | 0.00913 | -0.071 | 80.235
3.5 | 0.787 | 0.00938 | -0.071 | 83.925
4 | 0.841 | 0.00971 | -0.071 | 86.575
4.5 | 0.894 | 0.0153 | -0.072 | 58.447
5 | 0.942 | 0.01605 | -0.072 | 58.673
5.5 | 0.986 | 0.01684 | -0.073 | 58.551
6 | 0.843 | 0.04152 | -0.031 | 20.305
6.5 | 0.872 | 0.04435 | -0.03 | 19.661
7 | 0.893 | 0.04824 | -0.027 | 18.518
7.5 | 0.9 | 0.05229 | -0.025 | 17.205
8 | 0.894 | 0.05719 | -0.024 | 15.632
8.5 | 0.875 | 0.06448 | -0.024 | 13.564
9 | 0.841 | 0.06922 | -0.023 | 12.146
9.5 | 0.792 | 0.07808 | -0.021 | 10.148
10 | 0.731 | 0.0872 | -0.022 | 8.381
10.5 | 0.657 | 0.09792 | -0.023 | 6.714

## 22. Re 250k Mach 0.25 (2)
BIGFOIL.COM POLAR EXPORT
NACA65-509 a=0.5
NACA65-509 a=0.5 |  |  |  | Cl Max: | 1.1689 | at alpha= | 9 | deg
XFOIL ncrit=9 |  |  |  | L/D Max: | 90.4099 | at alpha= | 5 | deg
Re: | 250000 |  |  | Cd Min: | 0.0671 | at alpha= | 10.5 | deg
Mach: | 0.25 |  |  | Cl=0 at alpha= | -99 | deg
|  |  |  | @ Cl=0.1, Cd= | 0.01004
|  |  |  | @ Cl=0.4, Cd= | 0.01004
|  |  |  | @ Cl=0.6, Cd= | 0.011189
alpha (deg) | Cl | Cd | Cm | Cl/Cd
0 | 0.4138 | 0.01004 | -0.086 | 41.2151
0.5 | 0.4654 | 0.01028 | -0.085 | 45.2724
1 | 0.5174 | 0.01067 | -0.0845 | 48.4911
1.5 | 0.5712 | 0.01094 | -0.0839 | 52.2121
2 | 0.6244 | 0.0114 | -0.0837 | 54.7719
2.5 | 0.6797 | 0.01169 | -0.0833 | 58.1437
3 | 0.7334 | 0.01216 | -0.0831 | 60.3125
3.5 | 0.7895 | 0.01235 | -0.0826 | 63.9271
4 | 0.8445 | 0.01227 | -0.0815 | 68.8264
4.5 | 0.8972 | 0.0108 | -0.078 | 83.0741
5 | 0.9484 | 0.01049 | -0.0757 | 90.4099
5.5 | 0.9493 | 0.0138 | -0.0668 | 68.7899
6 | 0.9535 | 0.01753 | -0.0594 | 54.3925
6.5 | 0.9696 | 0.01987 | -0.0533 | 48.7972
7 | 0.991 | 0.02219 | -0.0482 | 44.6598
7.5 | 1.0221 | 0.02561 | -0.0444 | 39.9102
8 | 1.072 | 0.02854 | -0.0427 | 37.5613
8.5 | 1.1455 | 0.03724 | -0.0448 | 30.7599
9 | 1.1689 | 0.0451 | -0.0409 | 25.918
9.5 | 1.1621 | 0.04877 | -0.0333 | 23.8282
10 | 1.1425 | 0.05598 | -0.0272 | 20.4091
10.5 | 1.1101 | 0.0671 | -0.022 | 16.544

## 23. Re 250k Mach 0.50 (1)
BIGFOIL.COM POLAR EXPORT
NACA65-509 a=0.5
NACA65-509 a=0.5 |  |  |  | Cl Max: | 1.194 | at alpha= | 20 | deg
JavaFoil+Calcfoil stall+Eppler ext transition |  |  |  | L/D Max: | 82.309 | at alpha= | 3.5 | deg
Re: | 250000 |  |  | Cd Min: | 0.00826 | at alpha= | 0.5 | deg
Mach: | 0.5 |  |  | Cl=0 at alpha= | -3.19 | deg
|  |  |  | @ Cl=0.1, Cd= | 0.03366
|  |  |  | @ Cl=0.4, Cd= | 0.010028
|  |  |  | @ Cl=0.6, Cd= | 0.0086151
alpha (deg) | Cl | Cd | Cm | Cl/Cd
-20 | -0.897 | 0.25682 | -0.031 | -3.491
-19.5 | -0.871 | 0.2518 | -0.031 | -3.458
-19 | -0.845 | 0.24689 | -0.031 | -3.421
-18.5 | -0.817 | 0.23431 | -0.03 | -3.485
-18 | -0.79 | 0.22659 | -0.03 | -3.486
-17.5 | -0.764 | 0.22818 | -0.03 | -3.347
-17 | -0.738 | 0.22382 | -0.03 | -3.295
-16.5 | -0.711 | 0.21807 | -0.03 | -3.262
-16 | -0.685 | 0.21399 | -0.03 | -3.201
-15.5 | -0.658 | 0.19632 | -0.03 | -3.354
-15 | -0.631 | 0.18468 | -0.029 | -3.415
-14.5 | -0.604 | 0.17748 | -0.029 | -3.405
-14 | -0.578 | 0.18027 | -0.029 | -3.204
-13.5 | -0.551 | 0.16899 | -0.03 | -3.262
-13 | -0.525 | 0.15896 | -0.03 | -3.301
-12.5 | -0.498 | 0.15639 | -0.03 | -3.185
-12 | -0.471 | 0.15368 | -0.029 | -3.064
-11.5 | -0.444 | 0.14433 | -0.028 | -3.076
-11 | -0.417 | 0.14046 | -0.028 | -2.971
-10.5 | -0.391 | 0.13693 | -0.028 | -2.853
-10 | -0.364 | 0.14418 | -0.028 | -2.525
-9.5 | -0.337 | 0.13634 | -0.029 | -2.474
-9 | -0.311 | 0.13381 | -0.029 | -2.322
-8.5 | -0.284 | 0.11802 | -0.029 | -2.406
-8 | -0.257 | 0.10939 | -0.026 | -2.348
-7.5 | -0.23 | 0.10631 | -0.027 | -2.165
-7 | -0.204 | 0.10358 | -0.027 | -1.965
-6.5 | -0.177 | 0.10116 | -0.027 | -1.748
-6 | -0.15 | 0.09517 | -0.027 | -1.578
-5.5 | -0.123 | 0.09643 | -0.024 | -1.279
-5 | -0.097 | 0.05543 | -0.025 | -1.744
-4.5 | -0.07 | 0.08906 | -0.025 | -0.787
-4 | -0.073 | 0.04373 | -0.024 | -1.672
-3.5 | -0.031 | 0.0391 | -0.026 | -0.792
-3 | 0.019 | 0.03566 | -0.027 | 0.529
-2.5 | 0.072 | 0.03435 | -0.029 | 2.09
-2 | 0.126 | 0.03302 | -0.029 | 3.819
-1.5 | 0.181 | 0.03198 | -0.031 | 5.645
-1 | 0.235 | 0.03118 | -0.033 | 7.551
-0.5 | 0.36 | 0.00998 | -0.075 | 36.105
0 | 0.426 | 0.01006 | -0.076 | 42.36
0.5 | 0.492 | 0.00826 | -0.076 | 59.549
1 | 0.558 | 0.00846 | -0.076 | 65.893
1.5 | 0.623 | 0.0087 | -0.077 | 71.55
2 | 0.687 | 0.00943 | -0.077 | 72.889
2.5 | 0.751 | 0.00973 | -0.078 | 77.154
3 | 0.809 | 0.0101 | -0.078 | 80.083
3.5 | 0.867 | 0.01053 | -0.078 | 82.309
4 | 0.928 | 0.01659 | -0.079 | 55.975
4.5 | 0.981 | 0.01762 | -0.079 | 55.69
5 | 1.025 | 0.01874 | -0.08 | 54.684
5.5 | 0.874 | 0.04089 | -0.033 | 21.365
6 | 0.881 | 0.04544 | -0.03 | 19.384
6.5 | 0.846 | 0.05307 | -0.025 | 15.946
7 | 0.534 | 0.10089 | -0.027 | 5.295
7.5 | 0.56 | 0.10309 | -0.028 | 5.431
8 | 0.586 | 0.10512 | -0.033 | 5.576
8.5 | 0.612 | 0.10787 | -0.033 | 5.67
9 | 0.637 | 0.1187 | -0.032 | 5.367
9.5 | 0.662 | 0.12134 | -0.033 | 5.459
10 | 0.689 | 0.12601 | -0.037 | 5.466
10.5 | 0.714 | 0.13349 | -0.038 | 5.35
11 | 0.739 | 0.13888 | -0.038 | 5.323
11.5 | 0.764 | 0.14435 | -0.038 | 5.296
12 | 0.791 | 0.15627 | -0.042 | 5.062
12.5 | 0.816 | 0.16011 | -0.043 | 5.097
13 | 0.841 | 0.17237 | -0.043 | 4.878
13.5 | 0.866 | 0.1746 | -0.044 | 4.959
14 | 0.893 | 0.1927 | -0.047 | 4.632
14.5 | 0.917 | 0.18753 | -0.047 | 4.892
15 | 0.942 | 0.19622 | -0.048 | 4.801
15.5 | 0.967 | 0.19811 | -0.049 | 4.882
16 | 0.994 | 0.21045 | -0.052 | 4.722
16.5 | 1.018 | 0.21945 | -0.052 | 4.639
17 | 1.043 | 0.22354 | -0.052 | 4.664
17.5 | 1.068 | 0.23793 | -0.054 | 4.489
18 | 1.094 | 0.24847 | -0.056 | 4.402
18.5 | 1.118 | 0.25028 | -0.056 | 4.468
19 | 1.142 | 0.25878 | -0.057 | 4.414
19.5 | 1.167 | 0.26501 | -0.058 | 4.403
20 | 1.194 | 0.27539 | -0.06 | 4.334

## 24. Re 250k Mach 0.50 (2)
BIGFOIL.COM POLAR EXPORT
NACA65-509 a=0.5
NACA65-509 a=0.5 |  |  |  | Cl Max: | 1.1855 | at alpha= | 20 | deg
XFOIL ncrit=9 |  |  |  | L/D Max: | 85.6633 | at alpha= | 4.5 | deg
Re: | 250000 |  |  | Cd Min: | 0.30504 | at alpha= | 20 | deg
Mach: | 0.5 |  |  | Cl=0 at alpha= | -3.4817 | deg
|  |  |  | @ Cl=0.1, Cd= | 0.021296
|  |  |  | @ Cl=0.4, Cd= | 0.013238
|  |  |  | @ Cl=0.6, Cd= | 0.012502
alpha (deg) | Cl | Cd | Cm | Cl/Cd
-20 | -0.7333 | 0.26979 | 0.0519 | -2.718
-19.5 | -0.7108 | 0.26335 | 0.0457 | -2.6991
-18 | -0.6403 | 0.23736 | 0.0303 | -2.6976
-17.5 | -0.6168 | 0.22858 | 0.0258 | -2.6984
-17 | -0.5938 | 0.2206 | 0.0211 | -2.6917
-16.5 | -0.5706 | 0.21277 | 0.0162 | -2.6818
-16 | -0.5476 | 0.205 | 0.0113 | -2.6712
-15.5 | -0.5248 | 0.19722 | 0.0065 | -2.661
-15 | -0.5019 | 0.18989 | 0.0014 | -2.6431
-14.5 | -0.4869 | 0.18637 | -0.0057 | -2.6125
-13.5 | -0.4402 | 0.1668 | -0.0129 | -2.6391
-13 | -0.4184 | 0.15856 | -0.0164 | -2.6387
-12.5 | -0.3984 | 0.15102 | -0.0203 | -2.6381
-12 | -0.3788 | 0.14365 | -0.0243 | -2.637
-11.5 | -0.3599 | 0.13637 | -0.0285 | -2.6391
-11 | -0.3414 | 0.12929 | -0.033 | -2.6406
-10.5 | -0.3271 | 0.12387 | -0.0393 | -2.6407
-10 | -0.3138 | 0.11813 | -0.0456 | -2.6564
-9.5 | -0.2836 | 0.10997 | -0.0559 | -2.5789
-9 | -0.2489 | 0.09827 | -0.0581 | -2.5328
-8.5 | -0.2295 | 0.09163 | -0.0624 | -2.5046
-8 | -0.2193 | 0.08582 | -0.0645 | -2.5553
-7.5 | -0.213 | 0.08074 | -0.0682 | -2.6381
-7 | -0.2101 | 0.07593 | -0.0746 | -2.767
-6.5 | -0.2001 | 0.06966 | -0.0815 | -2.8725
-6 | -0.1887 | 0.061 | -0.0815 | -3.0934
-5.5 | -0.1673 | 0.05461 | -0.0843 | -3.0635
-5 | -0.1363 | 0.04784 | -0.0901 | -2.8491
-4.5 | -0.0996 | 0.04085 | -0.0943 | -2.4382
-4 | -0.0525 | 0.03522 | -0.0965 | -1.4906
-3.5 | -0.0022 | 0.0302 | -0.0973 | -0.072848
-3 | 0.0579 | 0.02396 | -0.0963 | 2.4165
-2.5 | 0.1216 | 0.01993 | -0.0953 | 6.1014
-2 | 0.1866 | 0.017 | -0.094 | 10.9765
-1.5 | 0.25 | 0.01557 | -0.0934 | 16.0565
-1 | 0.3114 | 0.0142 | -0.0924 | 21.9296
-0.5 | 0.3723 | 0.01356 | -0.0921 | 27.4558
0.5 | 0.5195 | 0.01185 | -0.0958 | 43.8397
1 | 0.5772 | 0.01223 | -0.0947 | 47.1954
1.5 | 0.6334 | 0.0129 | -0.0937 | 49.1008
2 | 0.694 | 0.01332 | -0.0929 | 52.1021
2.5 | 0.7508 | 0.01408 | -0.092 | 53.3239
3 | 0.8164 | 0.01427 | -0.0913 | 57.2109
3.5 | 0.8753 | 0.01483 | -0.0899 | 59.0223
4 | 0.9443 | 0.01361 | -0.0872 | 69.3828
4.5 | 1.0074 | 0.01176 | -0.0822 | 85.6633
5 | 1.0083 | 0.01375 | -0.0703 | 73.3309
5.5 | 0.9671 | 0.01845 | -0.0568 | 52.4173
6.5 | 0.9859 | 0.02549 | -0.0443 | 38.6779
7 | 1.0098 | 0.02896 | -0.0386 | 34.8688
7.5 | 1.0563 | 0.0331 | -0.0337 | 31.9124
8 | 1.0978 | 0.03859 | -0.0292 | 28.4478
8.5 | 1.1015 | 0.04523 | -0.0247 | 24.3533
9 | 1.0866 | 0.05327 | -0.0218 | 20.398
9.5 | 1.0601 | 0.06276 | -0.0215 | 16.8913
10 | 1.0285 | 0.07389 | -0.0242 | 13.9193
10.5 | 0.9949 | 0.08712 | -0.0304 | 11.4199
11 | 0.9652 | 0.10274 | -0.0401 | 9.3946
11.5 | 0.9465 | 0.1202 | -0.0511 | 7.8744
12 | 0.9398 | 0.13515 | -0.0595 | 6.9538
12.5 | 0.9401 | 0.14739 | -0.0655 | 6.3783
13 | 0.9534 | 0.163 | -0.0699 | 5.8491
13.5 | 0.9515 | 0.17656 | -0.082 | 5.3891
14 | 0.968 | 0.18584 | -0.086 | 5.2088
14.5 | 0.9835 | 0.19649 | -0.0898 | 5.0053
15 | 0.9917 | 0.20748 | -0.0994 | 4.7797
15.5 | 1.0096 | 0.21696 | -0.1045 | 4.6534
16 | 1.0337 | 0.2262 | -0.1069 | 4.5698
16.5 | 1.0534 | 0.23822 | -0.1114 | 4.422
17 | 1.0678 | 0.2476 | -0.1191 | 4.3126
17.5 | 1.0828 | 0.25662 | -0.1279 | 4.2195
18 | 1.1028 | 0.2661 | -0.1337 | 4.1443
18.5 | 1.1233 | 0.27524 | -0.139 | 4.0812
19 | 1.1449 | 0.28442 | -0.1437 | 4.0254
19.5 | 1.1707 | 0.29813 | -0.1461 | 3.9268
20 | 1.1855 | 0.30504 | -0.1544 | 3.8864

## 25. Re 500k Mach 0.00 (1)
BIGFOIL.COM POLAR EXPORT
NACA65-509 a=0.5
NACA65-509 a=0.5 |  |  |  | Cl Max: | 1.077 | at alpha= | 7 | deg
JavaFoil+Calcfoil stall+Eppler ext transition |  |  |  | L/D Max: | 121.899 | at alpha= | 4 | deg
Re: | 500000 |  |  | Cd Min: | 0.00508 | at alpha= | 1 | deg
Mach: | 0 |  |  | Cl=0 at alpha= | -3.1848 | deg
|  |  |  | @ Cl=0.1, Cd= | 0.030105
|  |  |  | @ Cl=0.4, Cd= | 0.0062045
|  |  |  | @ Cl=0.6, Cd= | 0.0051272
alpha (deg) | Cl | Cd | Cm | Cl/Cd
-15 | -0.248 | 0.15634 | -0.021 | -1.589
-14.5 | -0.262 | 0.15081 | -0.02 | -1.74
-14 | -0.277 | 0.13933 | -0.021 | -1.988
-13.5 | -0.292 | 0.12802 | -0.02 | -2.277
-13 | -0.306 | 0.12291 | -0.021 | -2.491
-12.5 | -0.32 | 0.11114 | -0.02 | -2.882
-12 | -0.334 | 0.10429 | -0.02 | -3.198
-11.5 | -0.346 | 0.09907 | -0.02 | -3.488
-11 | -0.356 | 0.10662 | -0.02 | -3.337
-10.5 | -0.364 | 0.08732 | -0.02 | -4.164
-10 | -0.366 | 0.08963 | -0.02 | -4.083
-9.5 | -0.362 | 0.08082 | -0.02 | -4.48
-9 | -0.355 | 0.07418 | -0.02 | -4.782
-8.5 | -0.344 | 0.06622 | -0.02 | -5.189
-8 | -0.329 | 0.06084 | -0.02 | -5.4
-7.5 | -0.309 | 0.05604 | -0.02 | -5.52
-7 | -0.286 | 0.0514 | -0.021 | -5.564
-6.5 | -0.259 | 0.04792 | -0.021 | -5.399
-6 | -0.228 | 0.04451 | -0.022 | -5.115
-5.5 | -0.193 | 0.04162 | -0.023 | -4.64
-5 | -0.156 | 0.03908 | -0.024 | -3.979
-4.5 | -0.115 | 0.03741 | -0.024 | -3.08
-4 | -0.073 | 0.03537 | -0.025 | -2.057
-3.5 | -0.029 | 0.0337 | -0.025 | -0.848
-3 | 0.017 | 0.03225 | -0.026 | 0.522
-2.5 | 0.063 | 0.03101 | -0.026 | 2.037
-2 | 0.11 | 0.02986 | -0.029 | 3.691
-1.5 | 0.195 | 0.00781 | -0.064 | 25.009
-1 | 0.254 | 0.0077 | -0.065 | 32.987
-0.5 | 0.313 | 0.0076 | -0.065 | 41.104
0 | 0.372 | 0.00717 | -0.066 | 51.796
0.5 | 0.43 | 0.00517 | -0.066 | 83.098
1 | 0.488 | 0.00508 | -0.067 | 96.124
1.5 | 0.546 | 0.00509 | -0.067 | 107.198
2 | 0.604 | 0.00513 | -0.068 | 117.748
2.5 | 0.662 | 0.00631 | -0.068 | 104.941
3 | 0.716 | 0.00644 | -0.069 | 111.232
3.5 | 0.771 | 0.0066 | -0.069 | 116.911
4 | 0.826 | 0.00677 | -0.07 | 121.899
4.5 | 0.873 | 0.01272 | -0.07 | 68.603
5 | 0.921 | 0.01332 | -0.07 | 69.11
5.5 | 0.966 | 0.01398 | -0.071 | 69.088
6 | 1.008 | 0.01471 | -0.071 | 68.501
6.5 | 1.045 | 0.01541 | -0.072 | 67.839
7 | 1.077 | 0.0161 | -0.072 | 66.868
7.5 | 0.899 | 0.04793 | -0.03 | 18.76
8 | 0.908 | 0.05158 | -0.028 | 17.607
8.5 | 0.909 | 0.05619 | -0.026 | 16.181
9 | 0.903 | 0.05992 | -0.026 | 15.07
9.5 | 0.889 | 0.06544 | -0.025 | 13.584
10 | 0.868 | 0.07135 | -0.025 | 12.165
10.5 | 0.841 | 0.07701 | -0.024 | 10.918
11 | 0.808 | 0.08331 | -0.023 | 9.705
11.5 | 0.773 | 0.08942 | -0.024 | 8.64
12 | 0.734 | 0.09674 | -0.025 | 7.587

## 26. Re 500k Mach 0.00 (2)
BIGFOIL.COM POLAR EXPORT
NACA65-509 a=0.5
NACA65-509 a=0.5 |  |  |  | Cl Max: | 1.2205 | at alpha= | 10.5 | deg
XFOIL ncrit=9 |  |  |  | L/D Max: | 118.079 | at alpha= | 4.5 | deg
Re: | 500000 |  |  | Cd Min: | 0.24319 | at alpha= | -20 | deg
Mach: | 0 |  |  | Cl=0 at alpha= | -3.3703 | deg
|  |  |  | @ Cl=0.1, Cd= | 0.012317
|  |  |  | @ Cl=0.4, Cd= | 0.0064994
|  |  |  | @ Cl=0.6, Cd= | 0.0070597
alpha (deg) | Cl | Cd | Cm | Cl/Cd
-20 | -0.6655 | 0.24319 | 0.0424 | -2.7365
-19.5 | -0.6479 | 0.23706 | 0.0382 | -2.7331
-19 | -0.63 | 0.23072 | 0.034 | -2.7306
-18.5 | -0.6122 | 0.2243 | 0.0298 | -2.7294
-18 | -0.5943 | 0.21778 | 0.0257 | -2.7289
-17.5 | -0.5765 | 0.21118 | 0.0217 | -2.7299
-17 | -0.5586 | 0.2044 | 0.0177 | -2.7329
-16.5 | -0.5405 | 0.19771 | 0.0136 | -2.7338
-16 | -0.5238 | 0.19118 | 0.0092 | -2.7398
-15.5 | -0.509 | 0.18463 | 0.0048 | -2.7569
-15 | -0.4945 | 0.17788 | 0.0006 | -2.78
-14.5 | -0.478 | 0.16893 | -0.002 | -2.8296
-14 | -0.4622 | 0.16203 | -0.0051 | -2.8526
-13.5 | -0.4471 | 0.15545 | -0.0082 | -2.8762
-13 | -0.4326 | 0.14857 | -0.0116 | -2.9118
-12.5 | -0.4182 | 0.14157 | -0.015 | -2.954
-12 | -0.4064 | 0.13533 | -0.0198 | -3.003
-11.5 | -0.3962 | 0.12861 | -0.024 | -3.0806
-11 | -0.384 | 0.12152 | -0.0277 | -3.16
-10.5 | -0.3715 | 0.11439 | -0.0313 | -3.2477
-10 | -0.3592 | 0.10726 | -0.0351 | -3.3489
-9.5 | -0.3424 | 0.098 | -0.039 | -3.4939
-9 | -0.3132 | 0.09034 | -0.0465 | -3.4669
-8.5 | -0.3071 | 0.08446 | -0.0485 | -3.636
-8 | -0.3036 | 0.07852 | -0.0507 | -3.8665
-7.5 | -0.3064 | 0.07235 | -0.0541 | -4.235
-7 | -0.2866 | 0.06428 | -0.0644 | -4.4586
-6.5 | -0.2599 | 0.05613 | -0.0699 | -4.6303
-6 | -0.2427 | 0.04471 | -0.074 | -5.4283
-5.5 | -0.207 | 0.0392 | -0.0755 | -5.2806
-5 | -0.1641 | 0.03348 | -0.0766 | -4.9014
-4.5 | -0.1087 | 0.03036 | -0.0758 | -3.5804
-4 | -0.0672 | 0.02202 | -0.0762 | -3.0518
-3.5 | -0.0145 | 0.01968 | -0.0761 | -0.73679
-3 | 0.0414 | 0.01456 | -0.0745 | 2.8434
-2.5 | 0.0963 | 0.01244 | -0.0743 | 7.7412
-2 | 0.1497 | 0.01066 | -0.0738 | 14.0432
-1.5 | 0.2047 | 0.00995 | -0.0739 | 20.5729
-1 | 0.26 | 0.00933 | -0.0739 | 27.8671
-0.5 | 0.3038 | 0.00685 | -0.0727 | 44.3504
0 | 0.3925 | 0.00648 | -0.0788 | 60.571
0.5 | 0.4429 | 0.00661 | -0.078 | 67.0045
1 | 0.4944 | 0.00673 | -0.0775 | 73.4621
1.5 | 0.5468 | 0.0069 | -0.077 | 79.2464
2 | 0.6001 | 0.00706 | -0.0769 | 85
2.5 | 0.6542 | 0.00722 | -0.0768 | 90.6094
3 | 0.7084 | 0.00737 | -0.0767 | 96.1194
3.5 | 0.7624 | 0.00745 | -0.0765 | 102.3356
4 | 0.814 | 0.00726 | -0.0755 | 112.1212
4.5 | 0.8667 | 0.00734 | -0.075 | 118.079
5 | 0.9137 | 0.0079 | -0.0737 | 115.6582
5.5 | 0.9225 | 0.01233 | -0.0678 | 74.8175
6 | 0.9578 | 0.01408 | -0.065 | 68.0256
6.5 | 0.9966 | 0.01535 | -0.0625 | 64.9251
7 | 1.0187 | 0.01777 | -0.0577 | 57.327
7.5 | 1.0559 | 0.01874 | -0.0552 | 56.3447
8 | 1.079 | 0.02068 | -0.0507 | 52.176
8.5 | 1.1069 | 0.02356 | -0.047 | 46.9822
9 | 1.1411 | 0.02549 | -0.0446 | 44.7666
9.5 | 1.1954 | 0.03215 | -0.0455 | 37.182
10 | 1.2188 | 0.03614 | -0.0416 | 33.7244
10.5 | 1.2205 | 0.04357 | -0.0359 | 28.0124
11 | 1.216 | 0.05029 | -0.0309 | 24.1798
12 | 1.1216 | 0.07544 | -0.0224 | 14.8674
12.5 | 1.0819 | 0.08548 | -0.0238 | 12.6568
13 | 1.0439 | 0.09694 | -0.0284 | 10.7685
13.5 | 1.0031 | 0.11212 | -0.0374 | 8.9467
14 | 0.9546 | 0.14264 | -0.0571 | 6.6924
14.5 | 0.9497 | 0.15615 | -0.0642 | 6.082
15 | 0.9478 | 0.16836 | -0.0705 | 5.6296
15.5 | 0.9401 | 0.18411 | -0.0782 | 5.1062

## 27. Re 500k Mach 0.10 (1)
BIGFOIL.COM POLAR EXPORT
NACA65-509 a=0.5
NACA65-509 a=0.5 |  |  |  | Cl Max: | 1.048 | at alpha= | 6.5 | deg
JavaFoil+Calcfoil stall+Eppler ext transition |  |  |  | L/D Max: | 122.087 | at alpha= | 4 | deg
Re: | 500000 |  |  | Cd Min: | 0.00507 | at alpha= | 1 | deg
Mach: | 0.1 |  |  | Cl=0 at alpha= | -3.1848 | deg
|  |  |  | @ Cl=0.1, Cd= | 0.03006
|  |  |  | @ Cl=0.4, Cd= | 0.006261
|  |  |  | @ Cl=0.6, Cd= | 0.0051464
alpha (deg) | Cl | Cd | Cm | Cl/Cd
-15 | -0.21 | 0.16153 | -0.021 | -1.302
-14.5 | -0.226 | 0.15103 | -0.021 | -1.496
-14 | -0.242 | 0.14497 | -0.021 | -1.67
-13.5 | -0.259 | 0.13523 | -0.021 | -1.913
-13 | -0.275 | 0.12232 | -0.021 | -2.252
-12.5 | -0.292 | 0.1176 | -0.021 | -2.483
-12 | -0.308 | 0.10725 | -0.021 | -2.873
-11.5 | -0.323 | 0.10122 | -0.021 | -3.191
-11 | -0.336 | 0.09352 | -0.021 | -3.595
-10.5 | -0.347 | 0.09918 | -0.02 | -3.498
-10 | -0.352 | 0.08244 | -0.021 | -4.274
-9.5 | -0.351 | 0.08284 | -0.02 | -4.236
-9 | -0.346 | 0.07583 | -0.02 | -4.562
-8.5 | -0.337 | 0.06686 | -0.02 | -5.04
-8 | -0.324 | 0.06132 | -0.02 | -5.28
-7.5 | -0.306 | 0.05624 | -0.02 | -5.443
-7 | -0.284 | 0.05191 | -0.021 | -5.472
-6.5 | -0.258 | 0.0484 | -0.021 | -5.323
-6 | -0.227 | 0.0448 | -0.022 | -5.072
-5.5 | -0.193 | 0.04209 | -0.023 | -4.589
-5 | -0.156 | 0.03941 | -0.024 | -3.952
-4.5 | -0.116 | 0.03749 | -0.024 | -3.081
-4 | -0.073 | 0.03539 | -0.025 | -2.063
-3.5 | -0.029 | 0.03379 | -0.025 | -0.849
-3 | 0.017 | 0.03231 | -0.026 | 0.524
-2.5 | 0.063 | 0.03097 | -0.027 | 2.05
-2 | 0.111 | 0.02979 | -0.03 | 3.72
-1.5 | 0.196 | 0.00784 | -0.065 | 25.035
-1 | 0.255 | 0.00768 | -0.065 | 33.233
-0.5 | 0.314 | 0.00759 | -0.066 | 41.411
0 | 0.373 | 0.00719 | -0.066 | 51.932
0.5 | 0.432 | 0.00516 | -0.067 | 83.716
1 | 0.49 | 0.00507 | -0.067 | 96.732
1.5 | 0.549 | 0.00512 | -0.068 | 107.232
2 | 0.607 | 0.00515 | -0.068 | 117.726
2.5 | 0.665 | 0.00631 | -0.069 | 105.396
3 | 0.72 | 0.00646 | -0.069 | 111.474
3.5 | 0.775 | 0.00662 | -0.07 | 117.053
4 | 0.83 | 0.0068 | -0.07 | 122.087
4.5 | 0.876 | 0.01279 | -0.07 | 68.545
5 | 0.925 | 0.0134 | -0.071 | 68.999
5.5 | 0.97 | 0.01407 | -0.071 | 68.911
6 | 1.011 | 0.01482 | -0.072 | 68.258
6.5 | 1.048 | 0.01552 | -0.072 | 67.534
7 | 0.887 | 0.0444 | -0.035 | 19.982
7.5 | 0.9 | 0.04824 | -0.029 | 18.658
8 | 0.907 | 0.05213 | -0.028 | 17.403
8.5 | 0.906 | 0.05576 | -0.027 | 16.253
9 | 0.897 | 0.06093 | -0.026 | 14.717
9.5 | 0.879 | 0.06569 | -0.025 | 13.382
10 | 0.854 | 0.07198 | -0.024 | 11.862
10.5 | 0.822 | 0.07851 | -0.024 | 10.47
11 | 0.785 | 0.08581 | -0.023 | 9.147
11.5 | 0.744 | 0.09109 | -0.025 | 8.167

## 28. Re 500k Mach 0.10 (2)
BIGFOIL.COM POLAR EXPORT
NACA65-509 a=0.5
NACA65-509 a=0.5 |  |  |  | Cl Max: | 1.2143 | at alpha= | 10 | deg
XFOIL ncrit=9 |  |  |  | L/D Max: | 118.29 | at alpha= | 4.5 | deg
Re: | 500000 |  |  | Cd Min: | 0.05178 | at alpha= | 11 | deg
Mach: | 0.1 |  |  | Cl=0 at alpha= | -99 | deg
|  |  |  | @ Cl=0.1, Cd= | 0.0065
|  |  |  | @ Cl=0.4, Cd= | 0.0065128
|  |  |  | @ Cl=0.6, Cd= | 0.0070706
alpha (deg) | Cl | Cd | Cm | Cl/Cd
0 | 0.395 | 0.0065 | -0.0793 | 60.7692
0.5 | 0.4456 | 0.00663 | -0.0785 | 67.2097
1 | 0.4973 | 0.00675 | -0.0779 | 73.6741
1.5 | 0.55 | 0.00694 | -0.0775 | 79.2507
2 | 0.6036 | 0.00708 | -0.0773 | 85.2542
2.5 | 0.658 | 0.00726 | -0.0772 | 90.6336
3 | 0.7125 | 0.0074 | -0.0772 | 96.2838
3.5 | 0.7668 | 0.00747 | -0.0769 | 102.6506
4 | 0.8187 | 0.00728 | -0.0758 | 112.4588
4.5 | 0.8718 | 0.00737 | -0.0753 | 118.2904
5 | 0.917 | 0.0081 | -0.0736 | 113.2099
5.5 | 0.9247 | 0.01259 | -0.0676 | 73.4472
6 | 0.9608 | 0.01426 | -0.0647 | 67.3773
6.5 | 0.9996 | 0.01551 | -0.0622 | 64.4487
7 | 1.0202 | 0.01799 | -0.0571 | 56.7093
7.5 | 1.0556 | 0.01898 | -0.0541 | 55.6164
8 | 1.0779 | 0.02113 | -0.0496 | 51.0128
8.5 | 1.1084 | 0.02396 | -0.0462 | 46.2604
9 | 1.1433 | 0.02607 | -0.0438 | 43.855
9.5 | 1.1948 | 0.03289 | -0.0441 | 36.3272
10 | 1.2143 | 0.03756 | -0.0398 | 32.3296
10.5 | 1.2093 | 0.04493 | -0.0337 | 26.9152
11 | 1.2002 | 0.05178 | -0.0289 | 23.1788

## 29. Re 500k Mach 0.25 (1)
BIGFOIL.COM POLAR EXPORT
NACA65-509 a=0.5
NACA65-509 a=0.5 |  |  |  | Cl Max: | 1.063 | at alpha= | 6.5 | deg
JavaFoil+Calcfoil stall+Eppler ext transition |  |  |  | L/D Max: | 122.569 | at alpha= | 4 | deg
Re: | 500000 |  |  | Cd Min: | 0.0051 | at alpha= | 1 | deg
Mach: | 0.25 |  |  | Cl=0 at alpha= | -3.1848 | deg
|  |  |  | @ Cl=0.1, Cd= | 0.030364
|  |  |  | @ Cl=0.4, Cd= | 0.0066393
|  |  |  | @ Cl=0.6, Cd= | 0.10527
alpha (deg) | Cl | Cd | Cm | Cl/Cd
-13 | -0.055 | 0.14406 | -0.023 | -0.385
-12.5 | -0.053 | 0.13869 | -0.024 | -0.38
-12 | -0.05 | 0.11982 | -0.024 | -0.416
-11.5 | -0.059 | 0.11333 | -0.023 | -0.521
-11 | -0.145 | 0.11018 | -0.023 | -1.32
-10.5 | -0.193 | 0.09977 | -0.022 | -1.931
-10 | -0.228 | 0.0902 | -0.022 | -2.524
-9.5 | -0.251 | 0.08319 | -0.022 | -3.017
-9 | -0.268 | 0.0743 | -0.022 | -3.608
-8.5 | -0.278 | 0.06816 | -0.022 | -4.084
-8 | -0.282 | 0.06362 | -0.022 | -4.426
-7.5 | -0.277 | 0.06168 | -0.022 | -4.496
-7 | -0.266 | 0.05591 | -0.021 | -4.754
-6.5 | -0.247 | 0.05045 | -0.021 | -4.901
-6 | -0.222 | 0.04647 | -0.022 | -4.785
-5.5 | -0.192 | 0.04282 | -0.023 | -4.479
-5 | -0.156 | 0.04001 | -0.024 | -3.907
-4.5 | -0.117 | 0.03802 | -0.024 | -3.074
-4 | -0.074 | 0.03585 | -0.025 | -2.072
-3.5 | -0.029 | 0.03411 | -0.026 | -0.86
-3 | 0.017 | 0.0325 | -0.026 | 0.533
-2.5 | 0.065 | 0.03115 | -0.027 | 2.089
-2 | 0.114 | 0.03005 | -0.029 | 3.783
-1.5 | 0.202 | 0.00784 | -0.066 | 25.698
-1 | 0.262 | 0.00775 | -0.067 | 33.807
-0.5 | 0.323 | 0.00733 | -0.067 | 44.047
0 | 0.384 | 0.00717 | -0.068 | 53.5
0.5 | 0.444 | 0.00518 | -0.069 | 85.654
1 | 0.504 | 0.0051 | -0.069 | 98.725
1.5 | 0.564 | 0.00517 | -0.07 | 109.098
2 | 0.623 | 0.0063 | -0.07 | 98.891
2.5 | 0.683 | 0.00641 | -0.071 | 106.56
3 | 0.739 | 0.00657 | -0.071 | 112.524
3.5 | 0.796 | 0.00673 | -0.072 | 118.158
4 | 0.851 | 0.00694 | -0.072 | 122.569
4.5 | 0.897 | 0.0132 | -0.072 | 68.001
5 | 0.946 | 0.01386 | -0.073 | 68.243
5.5 | 0.99 | 0.0146 | -0.073 | 67.82
6 | 1.03 | 0.01545 | -0.073 | 66.666
6.5 | 1.063 | 0.01626 | -0.074 | 65.398
7 | 0.894 | 0.04578 | -0.031 | 19.539
7.5 | 0.9 | 0.0493 | -0.028 | 18.263
8 | 0.894 | 0.05373 | -0.026 | 16.643
8.5 | 0.875 | 0.05929 | -0.026 | 14.755
9 | 0.841 | 0.06432 | -0.025 | 13.076
9.5 | 0.793 | 0.07226 | -0.023 | 10.969
10 | 0.731 | 0.07818 | -0.025 | 9.35
10.5 | 0.658 | 0.08516 | -0.025 | 7.722
11 | 0.575 | 0.09436 | -0.026 | 6.088
11.5 | 0.484 | 0.10527 | -0.027 | 4.598

## 30. Re 500k Mach 0.25 (2)
BIGFOIL.COM POLAR EXPORT
NACA65-509 a=0.5
NACA65-509 a=0.5 |  |  |  | Cl Max: | 1.1814 | at alpha= | 9.5 | deg
XFOIL ncrit=9 |  |  |  | L/D Max: | 119.456 | at alpha= | 4.5 | deg
Re: | 500000 |  |  | Cd Min: | 0.12214 | at alpha= | 13 | deg
Mach: | 0.25 |  |  | Cl=0 at alpha= | -99 | deg
|  |  |  | @ Cl=0.1, Cd= | 0.00667
|  |  |  | @ Cl=0.4, Cd= | 0.0066726
|  |  |  | @ Cl=0.6, Cd= | 0.0071637
alpha (deg) | Cl | Cd | Cm | Cl/Cd
0 | 0.3977 | 0.00667 | -0.0796 | 59.6252
0.5 | 0.4604 | 0.00674 | -0.0811 | 68.3086
1 | 0.5135 | 0.0069 | -0.0804 | 74.4203
1.5 | 0.5676 | 0.00707 | -0.0799 | 80.2829
2 | 0.6229 | 0.00723 | -0.0797 | 86.1549
2.5 | 0.6789 | 0.00744 | -0.0796 | 91.25
3 | 0.7353 | 0.00757 | -0.0794 | 97.1334
3.5 | 0.7914 | 0.00762 | -0.079 | 103.8583
4 | 0.8448 | 0.0074 | -0.0777 | 114.1622
4.5 | 0.8995 | 0.00753 | -0.077 | 119.4555
5 | 0.9306 | 0.0096 | -0.073 | 96.9375
5.5 | 0.9417 | 0.01343 | -0.0668 | 70.1191
6 | 0.9776 | 0.015 | -0.0634 | 65.1733
6.5 | 1.0126 | 0.0164 | -0.0599 | 61.7439
7 | 1.022 | 0.01903 | -0.0526 | 53.7047
7.5 | 1.0543 | 0.02053 | -0.0491 | 51.3541
8 | 1.0807 | 0.02452 | -0.0448 | 44.0742
8.5 | 1.1188 | 0.02646 | -0.042 | 42.2827
9 | 1.1572 | 0.02985 | -0.0395 | 38.7672
9.5 | 1.1814 | 0.03657 | -0.0362 | 32.3052
10 | 1.1752 | 0.0442 | -0.0307 | 26.5882
10.5 | 1.1516 | 0.05198 | -0.0258 | 22.1547
11 | 1.1353 | 0.05856 | -0.0231 | 19.387
11.5 | 1.0743 | 0.07504 | -0.0226 | 14.3164
12 | 1.0335 | 0.0874 | -0.027 | 11.8249
12.5 | 0.9934 | 0.10253 | -0.0353 | 9.6889
13 | 0.9597 | 0.12214 | -0.0482 | 7.8574

## 31. Re 500k Mach 0.50 (1)
BIGFOIL.COM POLAR EXPORT
NACA65-509 a=0.5
NACA65-509 a=0.5 |  |  |  | Cl Max: | 1.194 | at alpha= | 20 | deg
JavaFoil+Calcfoil stall+Eppler ext transition |  |  |  | L/D Max: | 114.99 | at alpha= | 3 | deg
Re: | 500000 |  |  | Cd Min: | 0.0063 | at alpha= | 0.5 | deg
Mach: | 0.5 |  |  | Cl=0 at alpha= | -3.19 | deg
|  |  |  | @ Cl=0.1, Cd= | 0.031078
|  |  |  | @ Cl=0.4, Cd= | 0.0078627
|  |  |  | @ Cl=0.6, Cd= | 0.0065064
alpha (deg) | Cl | Cd | Cm | Cl/Cd
-20 | -0.897 | 0.21788 | -0.031 | -4.115
-19.5 | -0.871 | 0.21288 | -0.031 | -4.09
-19 | -0.845 | 0.20798 | -0.031 | -4.061
-18.5 | -0.817 | 0.19821 | -0.03 | -4.121
-18 | -0.79 | 0.19295 | -0.03 | -4.095
-17.5 | -0.764 | 0.18957 | -0.03 | -4.029
-17 | -0.738 | 0.18518 | -0.03 | -3.983
-16.5 | -0.711 | 0.17978 | -0.03 | -3.957
-16 | -0.685 | 0.17565 | -0.031 | -3.9
-15.5 | -0.658 | 0.16821 | -0.031 | -3.915
-15 | -0.631 | 0.15518 | -0.029 | -4.064
-14.5 | -0.604 | 0.14868 | -0.029 | -4.064
-14 | -0.578 | 0.15228 | -0.029 | -3.794
-13.5 | -0.551 | 0.14058 | -0.03 | -3.922
-13 | -0.525 | 0.13674 | -0.03 | -3.838
-12.5 | -0.498 | 0.13428 | -0.03 | -3.71
-12 | -0.471 | 0.13074 | -0.029 | -3.604
-11.5 | -0.444 | 0.12168 | -0.028 | -3.649
-11 | -0.417 | 0.11822 | -0.028 | -3.531
-10.5 | -0.391 | 0.11163 | -0.029 | -3.501
-10 | -0.364 | 0.11771 | -0.029 | -3.093
-9.5 | -0.337 | 0.11242 | -0.029 | -3.001
-9 | -0.311 | 0.1099 | -0.029 | -2.827
-8.5 | -0.284 | 0.0974 | -0.029 | -2.916
-8 | -0.257 | 0.09004 | -0.027 | -2.853
-7.5 | -0.23 | 0.08999 | -0.027 | -2.559
-7 | -0.204 | 0.08523 | -0.028 | -2.388
-6.5 | -0.177 | 0.08313 | -0.028 | -2.128
-6 | -0.15 | 0.08116 | -0.028 | -1.85
-5.5 | -0.123 | 0.07587 | -0.026 | -1.626
-5 | -0.097 | 0.04927 | -0.026 | -1.964
-4.5 | -0.07 | 0.04404 | -0.026 | -1.591
-4 | -0.073 | 0.04031 | -0.025 | -1.814
-3.5 | -0.031 | 0.03661 | -0.027 | -0.847
-3 | 0.019 | 0.03396 | -0.028 | 0.555
-2.5 | 0.072 | 0.0317 | -0.029 | 2.265
-2 | 0.126 | 0.0305 | -0.03 | 4.134
-1.5 | 0.181 | 0.0294 | -0.033 | 6.146
-1 | 0.293 | 0.00749 | -0.075 | 39.063
-0.5 | 0.36 | 0.00737 | -0.075 | 48.921
0 | 0.429 | 0.00822 | -0.076 | 52.114
0.5 | 0.495 | 0.0063 | -0.077 | 78.659
1 | 0.562 | 0.00641 | -0.077 | 87.683
1.5 | 0.629 | 0.00658 | -0.078 | 95.562
2 | 0.695 | 0.00672 | -0.078 | 103.408
2.5 | 0.761 | 0.00692 | -0.079 | 109.857
3 | 0.82 | 0.00714 | -0.079 | 114.99
3.5 | 0.881 | 0.00771 | -0.08 | 114.311
4 | 0.932 | 0.0143 | -0.079 | 65.186
4.5 | 0.985 | 0.01525 | -0.08 | 64.62
5 | 1.029 | 0.0163 | -0.08 | 63.131
5.5 | 1.059 | 0.01747 | -0.081 | 60.638
6 | 0.882 | 0.0427 | -0.033 | 20.643
6.5 | 0.846 | 0.04859 | -0.026 | 17.416
7 | 0.534 | 0.05394 | -0.029 | 9.908
7.5 | 0.56 | 0.06301 | -0.029 | 8.887
8 | 0.586 | 0.08708 | -0.033 | 6.732
8.5 | 0.612 | 0.08946 | -0.034 | 6.838
9 | 0.637 | 0.10082 | -0.033 | 6.32
9.5 | 0.663 | 0.10222 | -0.033 | 6.481
10 | 0.689 | 0.10576 | -0.038 | 6.514
10.5 | 0.714 | 0.11375 | -0.038 | 6.278
11 | 0.739 | 0.11867 | -0.038 | 6.231
11.5 | 0.765 | 0.12205 | -0.039 | 6.264
12 | 0.791 | 0.12934 | -0.043 | 6.117
12.5 | 0.816 | 0.133 | -0.043 | 6.136
13 | 0.841 | 0.14134 | -0.043 | 5.95
13.5 | 0.866 | 0.14727 | -0.044 | 5.881
14 | 0.893 | 0.15552 | -0.047 | 5.739
14.5 | 0.917 | 0.15933 | -0.048 | 5.758
15 | 0.942 | 0.16263 | -0.048 | 5.793
15.5 | 0.968 | 0.17121 | -0.05 | 5.653
16 | 0.994 | 0.17437 | -0.052 | 5.699
16.5 | 1.018 | 0.18631 | -0.052 | 5.465
17 | 1.043 | 0.19128 | -0.053 | 5.451
17.5 | 1.069 | 0.19796 | -0.055 | 5.4
18 | 1.094 | 0.20556 | -0.056 | 5.322
18.5 | 1.118 | 0.20653 | -0.056 | 5.414
19 | 1.142 | 0.21204 | -0.057 | 5.388
19.5 | 1.167 | 0.22053 | -0.058 | 5.294
20 | 1.194 | 0.22898 | -0.06 | 5.213

## 32. Re 500k Mach 0.50 (2)
BIGFOIL.COM POLAR EXPORT
NACA65-509 a=0.5
NACA65-509 a=0.5 |  |  |  | Cl Max: | 1.1877 | at alpha= | 20 | deg
XFOIL ncrit=9 |  |  |  | L/D Max: | 118.313 | at alpha= | 4 | deg
Re: | 500000 |  |  | Cd Min: | 0.30353 | at alpha= | 20 | deg
Mach: | 0.5 |  |  | Cl=0 at alpha= | -3.4762 | deg
|  |  |  | @ Cl=0.1, Cd= | 0.016552
|  |  |  | @ Cl=0.4, Cd= | 0.0082305
|  |  |  | @ Cl=0.6, Cd= | 0.0076288
alpha (deg) | Cl | Cd | Cm | Cl/Cd
-20 | -0.738 | 0.26892 | 0.0543 | -2.7443
-19.5 | -0.7145 | 0.26087 | 0.0488 | -2.7389
-19 | -0.6906 | 0.25273 | 0.0435 | -2.7326
-18.5 | -0.6666 | 0.24473 | 0.0381 | -2.7238
-18 | -0.6426 | 0.23693 | 0.0325 | -2.7122
-17.5 | -0.6194 | 0.22929 | 0.0271 | -2.7014
-17 | -0.5967 | 0.22163 | 0.0217 | -2.6923
-16.5 | -0.5742 | 0.21397 | 0.0164 | -2.6836
-15.5 | -0.5286 | 0.19645 | 0.0078 | -2.6908
-15 | -0.5064 | 0.18866 | 0.0034 | -2.6842
-14.5 | -0.4847 | 0.18094 | -0.0011 | -2.6788
-14 | -0.4631 | 0.17326 | -0.0056 | -2.6729
-13.5 | -0.4415 | 0.1655 | -0.0102 | -2.6677
-13 | -0.4215 | 0.15857 | -0.0157 | -2.6581
-12.5 | -0.4065 | 0.15213 | -0.0213 | -2.6721
-11.5 | -0.3645 | 0.13459 | -0.028 | -2.7082
-11 | -0.3382 | 0.12641 | -0.0342 | -2.6754
-10.5 | -0.3134 | 0.11862 | -0.04 | -2.6421
-10 | -0.2998 | 0.11215 | -0.0423 | -2.6732
-9.5 | -0.2858 | 0.10558 | -0.045 | -2.707
-9 | -0.2745 | 0.09981 | -0.0497 | -2.7502
-8.5 | -0.2614 | 0.09343 | -0.0535 | -2.7978
-8 | -0.2479 | 0.08682 | -0.0572 | -2.8553
-7 | -0.2251 | 0.07245 | -0.0613 | -3.107
-6.5 | -0.2164 | 0.06657 | -0.0642 | -3.2507
-6 | -0.2071 | 0.06007 | -0.07 | -3.4476
-5.5 | -0.1827 | 0.05269 | -0.0779 | -3.4675
-5 | -0.1388 | 0.04573 | -0.0853 | -3.0352
-4.5 | -0.0987 | 0.03877 | -0.0881 | -2.5458
-4 | -0.0641 | 0.03025 | -0.0903 | -2.119
-3.5 | -0.0026 | 0.02741 | -0.0901 | -0.094856
-3 | 0.052 | 0.01957 | -0.0897 | 2.6571
-2.5 | 0.1145 | 0.01564 | -0.0889 | 7.321
-2 | 0.179 | 0.01282 | -0.0883 | 13.9626
-1.5 | 0.243 | 0.01122 | -0.0876 | 21.6578
-1 | 0.308 | 0.0105 | -0.0874 | 29.3333
-0.5 | 0.3729 | 0.00982 | -0.0873 | 37.9735
0 | 0.4145 | 0.00738 | -0.0831 | 56.1653
0.5 | 0.5259 | 0.00736 | -0.0924 | 71.4538
1 | 0.5853 | 0.00757 | -0.0914 | 77.3184
1.5 | 0.6453 | 0.00781 | -0.0906 | 82.6248
2 | 0.7076 | 0.00804 | -0.0901 | 88.01
2.5 | 0.7709 | 0.00832 | -0.0897 | 92.6562
3 | 0.8359 | 0.00851 | -0.0891 | 98.2256
3.5 | 0.8995 | 0.00841 | -0.0878 | 106.956
4 | 0.9607 | 0.00812 | -0.0853 | 118.3128
4.5 | 0.9954 | 0.00958 | -0.0794 | 103.904
5 | 0.9708 | 0.01406 | -0.067 | 69.0469
5.5 | 0.985 | 0.01633 | -0.0593 | 60.3184
6 | 1.0011 | 0.0191 | -0.0529 | 52.4136
6.5 | 1.021 | 0.02205 | -0.0474 | 46.3039
7 | 1.0374 | 0.02561 | -0.0416 | 40.5076
7.5 | 1.0732 | 0.02883 | -0.0362 | 37.2251
8 | 1.1088 | 0.03346 | -0.0312 | 33.1381
8.5 | 1.1152 | 0.04022 | -0.0265 | 27.7275
9 | 1.1021 | 0.04814 | -0.0233 | 22.8936
9.5 | 1.0722 | 0.05782 | -0.0228 | 18.5438
10 | 1.0395 | 0.06897 | -0.0252 | 15.0718
10.5 | 1.0148 | 0.08142 | -0.0302 | 12.4638
11 | 0.9853 | 0.09641 | -0.0391 | 10.2199
11.5 | 0.9637 | 0.11368 | -0.0501 | 8.4773
12 | 0.955 | 0.13021 | -0.0595 | 7.3343
12.5 | 0.9512 | 0.14456 | -0.0675 | 6.58
13 | 0.9532 | 0.1576 | -0.0747 | 6.0482
13.5 | 0.9593 | 0.1697 | -0.0811 | 5.6529
14 | 0.9666 | 0.18304 | -0.0865 | 5.2808
14.5 | 0.9808 | 0.19436 | -0.0926 | 5.0463
15 | 0.9957 | 0.20609 | -0.1007 | 4.8314
15.5 | 1.0123 | 0.21653 | -0.1068 | 4.6751
16 | 1.03 | 0.22641 | -0.1124 | 4.5493
16.5 | 1.0491 | 0.2359 | -0.1178 | 4.4472
17 | 1.0689 | 0.24489 | -0.1224 | 4.3648
17.5 | 1.0892 | 0.25572 | -0.1266 | 4.2593
18 | 1.1071 | 0.26561 | -0.1336 | 4.1681
18.5 | 1.1263 | 0.27576 | -0.1412 | 4.0843
19 | 1.1471 | 0.28541 | -0.1471 | 4.0191
19.5 | 1.1674 | 0.29461 | -0.1526 | 3.9625
20 | 1.1877 | 0.30353 | -0.1578 | 3.913

## 33. Re 750k Mach 0.00 (1)
BIGFOIL.COM POLAR EXPORT
NACA65-509 a=0.5
NACA65-509 a=0.5 |  |  |  | Cl Max: | 1.098 | at alpha= | 7.5 | deg
JavaFoil+Calcfoil stall+Eppler ext transition |  |  |  | L/D Max: | 165.832 | at alpha= | 3.5 | deg
Re: | 750000 |  |  | Cd Min: | 0.00454 | at alpha= | 2.5 | deg
Mach: | 0 |  |  | Cl=0 at alpha= | -3.1848 | deg
|  |  |  | @ Cl=0.1, Cd= | 0.018685
|  |  |  | @ Cl=0.4, Cd= | 0.0058803
|  |  |  | @ Cl=0.6, Cd= | 0.0045779
alpha (deg) | Cl | Cd | Cm | Cl/Cd
-15 | -0.249 | 0.146 | -0.022 | -1.703
-14.5 | -0.263 | 0.13874 | -0.021 | -1.893
-14 | -0.277 | 0.13117 | -0.022 | -2.113
-13.5 | -0.292 | 0.12192 | -0.021 | -2.393
-13 | -0.306 | 0.11353 | -0.022 | -2.698
-12.5 | -0.32 | 0.1046 | -0.021 | -3.063
-12 | -0.334 | 0.09958 | -0.021 | -3.351
-11.5 | -0.346 | 0.09246 | -0.021 | -3.74
-11 | -0.356 | 0.08818 | -0.021 | -4.036
-10.5 | -0.364 | 0.08078 | -0.021 | -4.502
-10 | -0.366 | 0.07595 | -0.021 | -4.82
-9.5 | -0.362 | 0.07187 | -0.021 | -5.04
-9 | -0.355 | 0.06669 | -0.021 | -5.32
-8.5 | -0.344 | 0.06274 | -0.021 | -5.478
-8 | -0.329 | 0.0582 | -0.021 | -5.645
-7.5 | -0.309 | 0.05353 | -0.021 | -5.779
-7 | -0.286 | 0.0498 | -0.021 | -5.745
-6.5 | -0.259 | 0.04589 | -0.022 | -5.64
-6 | -0.228 | 0.0434 | -0.023 | -5.248
-5.5 | -0.193 | 0.04043 | -0.024 | -4.78
-5 | -0.156 | 0.03796 | -0.025 | -4.098
-4.5 | -0.115 | 0.03635 | -0.025 | -3.171
-4 | -0.073 | 0.03446 | -0.026 | -2.113
-3.5 | -0.029 | 0.03287 | -0.025 | -0.87
-3 | 0.017 | 0.03148 | -0.026 | 0.535
-2.5 | 0.063 | 0.03013 | -0.029 | 2.1
-2 | 0.137 | 0.00724 | -0.064 | 18.917
-1.5 | 0.195 | 0.00712 | -0.064 | 27.445
-1 | 0.254 | 0.00703 | -0.065 | 36.123
-0.5 | 0.313 | 0.00693 | -0.065 | 45.094
0 | 0.372 | 0.00687 | -0.066 | 54.121
0.5 | 0.43 | 0.00482 | -0.066 | 89.151
1 | 0.488 | 0.00455 | -0.067 | 107.307
1.5 | 0.546 | 0.00455 | -0.067 | 120.055
2 | 0.604 | 0.00458 | -0.068 | 131.789
2.5 | 0.662 | 0.00454 | -0.069 | 145.922
3 | 0.717 | 0.00462 | -0.069 | 155.106
3.5 | 0.772 | 0.00466 | -0.07 | 165.832
4 | 0.827 | 0.00589 | -0.07 | 140.289
4.5 | 0.874 | 0.01145 | -0.07 | 76.344
5 | 0.923 | 0.01201 | -0.071 | 76.801
5.5 | 0.968 | 0.01263 | -0.071 | 76.671
6 | 1.01 | 0.01331 | -0.071 | 75.889
6.5 | 1.048 | 0.01401 | -0.072 | 74.776
7 | 1.079 | 0.01478 | -0.072 | 73.019
7.5 | 1.098 | 0.01571 | -0.073 | 69.906
8 | 0.91 | 0.05004 | -0.033 | 18.185
8.5 | 0.91 | 0.05456 | -0.029 | 16.678
9 | 0.904 | 0.05869 | -0.029 | 15.398
9.5 | 0.89 | 0.06241 | -0.028 | 14.255
10 | 0.868 | 0.06853 | -0.027 | 12.672
10.5 | 0.841 | 0.07291 | -0.026 | 11.533
11 | 0.809 | 0.08065 | -0.025 | 10.028
11.5 | 0.773 | 0.08538 | -0.026 | 9.051
12 | 0.734 | 0.09057 | -0.027 | 8.105
12.5 | 0.694 | 0.09408 | -0.028 | 7.375

## 34. Re 750k Mach 0.00 (2)
BIGFOIL.COM POLAR EXPORT
NACA65-509 a=0.5
NACA65-509 a=0.5 |  |  |  | Cl Max: | 1.2556 | at alpha= | 11 | deg
XFOIL ncrit=9 |  |  |  | L/D Max: | 135.665 | at alpha= | 4.5 | deg
Re: | 750000 |  |  | Cd Min: | 0.17908 | at alpha= | 15.5 | deg
Mach: | 0 |  |  | Cl=0 at alpha= | -99 | deg
|  |  |  | @ Cl=0.1, Cd= | 0.00551
|  |  |  | @ Cl=0.4, Cd= | 0.005478
|  |  |  | @ Cl=0.6, Cd= | 0.0058219
alpha (deg) | Cl | Cd | Cm | Cl/Cd
0 | 0.3517 | 0.00551 | -0.0701 | 63.8294
0.5 | 0.4423 | 0.00545 | -0.0775 | 81.156
1 | 0.4934 | 0.00556 | -0.0768 | 88.741
1.5 | 0.5456 | 0.00565 | -0.0763 | 96.5664
2 | 0.5987 | 0.00582 | -0.076 | 102.8694
2.5 | 0.6528 | 0.0059 | -0.076 | 110.6441
3 | 0.7071 | 0.00602 | -0.0759 | 117.4585
3.5 | 0.7609 | 0.00603 | -0.0756 | 126.1857
4 | 0.8142 | 0.00612 | -0.0753 | 133.0392
4.5 | 0.8669 | 0.00639 | -0.075 | 135.6651
5 | 0.8991 | 0.00884 | -0.0721 | 101.7081
5.5 | 0.9259 | 0.01168 | -0.0686 | 79.2723
6 | 0.9703 | 0.01266 | -0.0671 | 76.643
6.5 | 1.0101 | 0.01395 | -0.0649 | 72.4086
7 | 1.053 | 0.01483 | -0.0633 | 71.0047
7.5 | 1.0803 | 0.01679 | -0.0592 | 64.3419
8 | 1.1169 | 0.01774 | -0.0566 | 62.9594
8.5 | 1.1328 | 0.01999 | -0.0511 | 56.6683
9 | 1.1613 | 0.02175 | -0.0478 | 53.3931
9.5 | 1.1903 | 0.02366 | -0.0448 | 50.3085
10 | 1.2178 | 0.02585 | -0.0421 | 47.1103
11 | 1.2556 | 0.03732 | -0.0349 | 33.6442
11.5 | 1.2344 | 0.04628 | -0.0293 | 26.6724
12 | 1.1982 | 0.05825 | -0.0243 | 20.57
12.5 | 1.1597 | 0.06807 | -0.0231 | 17.0369
13 | 1.136 | 0.07615 | -0.0246 | 14.9179
13.5 | 1.1128 | 0.08514 | -0.0282 | 13.0702
14 | 0.9579 | 0.14276 | -0.0584 | 6.7099
14.5 | 0.9489 | 0.15831 | -0.0667 | 5.9939
15 | 0.9486 | 0.17066 | -0.0732 | 5.5584
15.5 | 0.9561 | 0.17908 | -0.0779 | 5.339

## 35. Re 750k Mach 0.10 (1)
BIGFOIL.COM POLAR EXPORT
NACA65-509 a=0.5
NACA65-509 a=0.5 |  |  |  | Cl Max: | 1.099 | at alpha= | 7.5 | deg
JavaFoil+Calcfoil stall+Eppler ext transition |  |  |  | L/D Max: | 167.232 | at alpha= | 3.5 | deg
Re: | 750000 |  |  | Cd Min: | 0.00454 | at alpha= | 1 | deg
Mach: | 0.1 |  |  | Cl=0 at alpha= | -3.1848 | deg
|  |  |  | @ Cl=0.1, Cd= | 0.018952
|  |  |  | @ Cl=0.4, Cd= | 0.0059524
|  |  |  | @ Cl=0.6, Cd= | 0.00457
alpha (deg) | Cl | Cd | Cm | Cl/Cd
-15 | -0.21 | 0.15014 | -0.022 | -1.402
-14.5 | -0.226 | 0.14038 | -0.022 | -1.61
-14 | -0.242 | 0.13464 | -0.022 | -1.799
-13.5 | -0.259 | 0.12675 | -0.022 | -2.042
-13 | -0.276 | 0.11721 | -0.022 | -2.351
-12.5 | -0.292 | 0.1097 | -0.022 | -2.663
-12 | -0.308 | 0.10158 | -0.022 | -3.034
-11.5 | -0.323 | 0.09321 | -0.021 | -3.466
-11 | -0.336 | 0.08732 | -0.022 | -3.852
-10.5 | -0.347 | 0.08255 | -0.021 | -4.204
-10 | -0.352 | 0.07633 | -0.021 | -4.617
-9.5 | -0.351 | 0.07208 | -0.021 | -4.871
-9 | -0.346 | 0.06676 | -0.021 | -5.184
-8.5 | -0.337 | 0.06362 | -0.021 | -5.298
-8 | -0.324 | 0.05898 | -0.021 | -5.49
-7.5 | -0.306 | 0.05403 | -0.021 | -5.666
-7 | -0.284 | 0.04994 | -0.021 | -5.688
-6.5 | -0.258 | 0.0465 | -0.022 | -5.542
-6 | -0.227 | 0.04368 | -0.023 | -5.204
-5.5 | -0.193 | 0.04055 | -0.024 | -4.765
-5 | -0.156 | 0.0383 | -0.025 | -4.069
-4.5 | -0.116 | 0.03643 | -0.025 | -3.173
-4 | -0.073 | 0.03451 | -0.026 | -2.117
-3.5 | -0.029 | 0.03296 | -0.025 | -0.871
-3 | 0.017 | 0.03154 | -0.026 | 0.537
-2.5 | 0.064 | 0.03001 | -0.03 | 2.12
-2 | 0.138 | 0.00728 | -0.064 | 18.908
-1.5 | 0.196 | 0.00718 | -0.065 | 27.351
-1 | 0.255 | 0.00706 | -0.065 | 36.143
-0.5 | 0.314 | 0.00691 | -0.066 | 45.477
0 | 0.374 | 0.00684 | -0.066 | 54.595
0.5 | 0.432 | 0.00486 | -0.067 | 88.939
1 | 0.491 | 0.00454 | -0.067 | 108.12
1.5 | 0.549 | 0.00457 | -0.068 | 120.112
2 | 0.607 | 0.00457 | -0.068 | 132.773
2.5 | 0.665 | 0.00456 | -0.069 | 145.991
3 | 0.72 | 0.00461 | -0.069 | 156.22
3.5 | 0.776 | 0.00464 | -0.07 | 167.232
4 | 0.831 | 0.00594 | -0.07 | 140.003
4.5 | 0.878 | 0.01152 | -0.07 | 76.214
5 | 0.927 | 0.0121 | -0.071 | 76.607
5.5 | 0.972 | 0.01271 | -0.071 | 76.46
6 | 1.014 | 0.01341 | -0.072 | 75.607
6.5 | 1.051 | 0.01412 | -0.072 | 74.407
7 | 1.082 | 0.01491 | -0.073 | 72.539
7.5 | 1.099 | 0.01579 | -0.073 | 69.593
8 | 0.909 | 0.05043 | -0.032 | 18.017
8.5 | 0.907 | 0.05418 | -0.03 | 16.743
9 | 0.897 | 0.05867 | -0.028 | 15.295
9.5 | 0.88 | 0.06313 | -0.027 | 13.932
10 | 0.854 | 0.0682 | -0.026 | 12.522
10.5 | 0.822 | 0.07469 | -0.025 | 11.008
11 | 0.785 | 0.08112 | -0.025 | 9.679
11.5 | 0.744 | 0.086 | -0.026 | 8.653
12 | 0.7 | 0.09339 | -0.027 | 7.5
12.5 | 0.656 | 0.09509 | -0.029 | 6.894

## 36. Re 750k Mach 0.10 (2)
BIGFOIL.COM POLAR EXPORT
NACA65-509 a=0.5
NACA65-509 a=0.5 |  |  |  | Cl Max: | 1.2426 | at alpha= | 11 | deg
XFOIL ncrit=9 |  |  |  | L/D Max: | 135.583 | at alpha= | 4.5 | deg
Re: | 750000 |  |  | Cd Min: | 0.04002 | at alpha= | 11 | deg
Mach: | 0.1 |  |  | Cl=0 at alpha= | -99 | deg
|  |  |  | @ Cl=0.1, Cd= | 0.00553
|  |  |  | @ Cl=0.4, Cd= | 0.0054997
|  |  |  | @ Cl=0.6, Cd= | 0.0058234
alpha (deg) | Cl | Cd | Cm | Cl/Cd
0 | 0.354 | 0.00553 | -0.0706 | 64.0145
0.5 | 0.445 | 0.00547 | -0.0779 | 81.3528
1 | 0.4964 | 0.00557 | -0.0773 | 89.1203
1.5 | 0.5488 | 0.00567 | -0.0768 | 96.7901
2 | 0.6022 | 0.00583 | -0.0765 | 103.2933
2.5 | 0.6566 | 0.00592 | -0.0764 | 110.9122
3 | 0.7113 | 0.00604 | -0.0763 | 117.7649
3.5 | 0.7653 | 0.00605 | -0.076 | 126.4959
4 | 0.8191 | 0.00614 | -0.0757 | 133.4039
4.5 | 0.8718 | 0.00643 | -0.0753 | 135.5832
5 | 0.9022 | 0.00907 | -0.0721 | 99.4708
5.5 | 0.93 | 0.01178 | -0.0686 | 78.9474
6 | 0.9744 | 0.01277 | -0.067 | 76.3038
6.5 | 1.014 | 0.01407 | -0.0646 | 72.0682
7 | 1.0563 | 0.01499 | -0.0629 | 70.467
7.5 | 1.0827 | 0.01697 | -0.0585 | 63.8008
8 | 1.1164 | 0.018 | -0.0553 | 62.0222
8.5 | 1.133 | 0.02031 | -0.05 | 55.7853
9 | 1.161 | 0.0223 | -0.0466 | 52.0628
9.5 | 1.1903 | 0.02433 | -0.0437 | 48.9231
10 | 1.2177 | 0.02677 | -0.0408 | 45.4875
10.5 | 1.2401 | 0.03321 | -0.0373 | 37.3412
11 | 1.2426 | 0.04002 | -0.0327 | 31.0495

## 37. Re 750k Mach 0.25 (1)
BIGFOIL.COM POLAR EXPORT
NACA65-509 a=0.5
NACA65-509 a=0.5 |  |  |  | Cl Max: | 1.091 | at alpha= | 7 | deg
JavaFoil+Calcfoil stall+Eppler ext transition |  |  |  | L/D Max: | 158.431 | at alpha= | 3 | deg
Re: | 750000 |  |  | Cd Min: | 0.00456 | at alpha= | 0.5 | deg
Mach: | 0.25 |  |  | Cl=0 at alpha= | -3.1848 | deg
|  |  |  | @ Cl=0.1, Cd= | 0.019695
|  |  |  | @ Cl=0.4, Cd= | 0.09519
|  |  |  | @ Cl=0.6, Cd= | 0.09519
alpha (deg) | Cl | Cd | Cm | Cl/Cd
-13 | -0.055 | 0.10228 | -0.024 | -0.543
-12.5 | -0.053 | 0.09541 | -0.024 | -0.552
-12 | -0.05 | 0.09188 | -0.024 | -0.543
-11.5 | -0.059 | 0.0895 | -0.024 | -0.661
-11 | -0.145 | 0.10193 | -0.024 | -1.427
-10.5 | -0.193 | 0.09238 | -0.023 | -2.087
-10 | -0.228 | 0.08272 | -0.023 | -2.754
-9.5 | -0.251 | 0.07652 | -0.023 | -3.281
-9 | -0.268 | 0.06884 | -0.023 | -3.895
-8.5 | -0.278 | 0.06454 | -0.022 | -4.314
-8 | -0.282 | 0.05979 | -0.023 | -4.711
-7.5 | -0.277 | 0.05535 | -0.023 | -5.012
-7 | -0.266 | 0.05277 | -0.022 | -5.038
-6.5 | -0.247 | 0.04846 | -0.022 | -5.104
-6 | -0.222 | 0.04468 | -0.023 | -4.978
-5.5 | -0.192 | 0.04172 | -0.024 | -4.599
-5 | -0.156 | 0.03894 | -0.025 | -4.017
-4.5 | -0.117 | 0.03694 | -0.025 | -3.166
-4 | -0.074 | 0.03493 | -0.026 | -2.128
-3.5 | -0.029 | 0.0331 | -0.026 | -0.886
-3 | 0.017 | 0.03171 | -0.027 | 0.546
-2.5 | 0.065 | 0.03031 | -0.029 | 2.151
-2 | 0.141 | 0.00726 | -0.066 | 19.444
-1.5 | 0.202 | 0.00718 | -0.066 | 28.08
-1 | 0.262 | 0.00707 | -0.067 | 37.102
-0.5 | 0.323 | 0.00696 | -0.068 | 46.35
0 | 0.384 | 0.00691 | -0.068 | 55.551
0.5 | 0.444 | 0.00456 | -0.069 | 97.443
1 | 0.504 | 0.00457 | -0.069 | 110.276
1.5 | 0.564 | 0.00458 | -0.07 | 123.239
2 | 0.624 | 0.00462 | -0.07 | 134.962
2.5 | 0.684 | 0.00458 | -0.071 | 149.25
3 | 0.74 | 0.00467 | -0.071 | 158.431
3.5 | 0.797 | 0.00587 | -0.072 | 135.732
4 | 0.853 | 0.00607 | -0.072 | 140.575
4.5 | 0.899 | 0.0119 | -0.072 | 75.565
5 | 0.948 | 0.01251 | -0.073 | 75.781
5.5 | 0.992 | 0.01319 | -0.073 | 75.218
6 | 1.032 | 0.01423 | -0.074 | 72.544
6.5 | 1.066 | 0.01483 | -0.074 | 71.903
7 | 1.091 | 0.01561 | -0.074 | 69.923
7.5 | 0.901 | 0.04797 | -0.031 | 18.788
8 | 0.895 | 0.05179 | -0.029 | 17.278
8.5 | 0.875 | 0.05734 | -0.028 | 15.266
9 | 0.841 | 0.0614 | -0.026 | 13.7
9.5 | 0.793 | 0.06778 | -0.025 | 11.696
10 | 0.731 | 0.07458 | -0.026 | 9.805
10.5 | 0.658 | 0.08249 | -0.027 | 7.974
11 | 0.575 | 0.08952 | -0.028 | 6.42
11.5 | 0.484 | 0.09054 | -0.03 | 5.35
12 | 0.387 | 0.09519 | -0.03 | 4.07

## 38. Re 750k Mach 0.25 (2)
BIGFOIL.COM POLAR EXPORT
NACA65-509 a=0.5
NACA65-509 a=0.5 |  |  |  | Cl Max: | 1.2135 | at alpha= | 10 | deg
XFOIL ncrit=9 |  |  |  | L/D Max: | 134.848 | at alpha= | 4 | deg
Re: | 750000 |  |  | Cd Min: | 0.19237 | at alpha= | -16 | deg
Mach: | 0.25 |  |  | Cl=0 at alpha= | -3.3779 | deg
|  |  |  | @ Cl=0.1, Cd= | 0.010584
|  |  |  | @ Cl=0.4, Cd= | 0.0056217
|  |  |  | @ Cl=0.6, Cd= | 0.0058725
alpha (deg) | Cl | Cd | Cm | Cl/Cd
-16 | -0.53 | 0.19237 | 0.0106 | -2.7551
-15.5 | -0.5124 | 0.18563 | 0.0068 | -2.7603
-15 | -0.4948 | 0.17871 | 0.0029 | -2.7687
-14.5 | -0.4776 | 0.17164 | -0.0009 | -2.7826
-14 | -0.4607 | 0.16455 | -0.0046 | -2.7998
-13.5 | -0.4441 | 0.15725 | -0.0089 | -2.8242
-13 | -0.4298 | 0.15013 | -0.0131 | -2.8629
-12.5 | -0.417 | 0.14292 | -0.0172 | -2.9177
-12 | -0.4037 | 0.13447 | -0.0203 | -3.0022
-11.5 | -0.3878 | 0.12774 | -0.0226 | -3.0359
-11 | -0.3737 | 0.12105 | -0.0258 | -3.0872
-10.5 | -0.3541 | 0.11358 | -0.0312 | -3.1176
-10 | -0.3275 | 0.10551 | -0.0388 | -3.104
-9.5 | -0.3178 | 0.09922 | -0.041 | -3.203
-9 | -0.311 | 0.09282 | -0.0451 | -3.3506
-8.5 | -0.3014 | 0.0864 | -0.0481 | -3.4884
-8 | -0.2941 | 0.07975 | -0.0513 | -3.6878
-7.5 | -0.2932 | 0.07312 | -0.0547 | -4.0098
-7 | -0.2842 | 0.0652 | -0.0619 | -4.3589
-6.5 | -0.2758 | 0.05632 | -0.067 | -4.897
-6 | -0.247 | 0.04956 | -0.0715 | -4.9839
-5.5 | -0.201 | 0.0428 | -0.0754 | -4.6963
-5 | -0.1576 | 0.03589 | -0.0769 | -4.3912
-4.5 | -0.1133 | 0.02895 | -0.0773 | -3.9136
-4 | -0.0718 | 0.02178 | -0.078 | -3.2966
-3.5 | -0.0126 | 0.0211 | -0.0773 | -0.59716
-3 | 0.039 | 0.01229 | -0.0759 | 3.1733
-2.5 | 0.0958 | 0.01065 | -0.0757 | 8.9953
-2 | 0.1528 | 0.00975 | -0.0755 | 15.6718
-1.5 | 0.2103 | 0.00896 | -0.0755 | 23.471
-1 | 0.2677 | 0.00837 | -0.0756 | 31.9833
-0.5 | 0.3255 | 0.00777 | -0.0759 | 41.8919
0 | 0.3671 | 0.00565 | -0.0733 | 64.9735
0.5 | 0.4601 | 0.00557 | -0.0805 | 82.6032
1 | 0.5129 | 0.00566 | -0.0798 | 90.6184
1.5 | 0.5667 | 0.0058 | -0.0792 | 97.7069
2 | 0.6218 | 0.00592 | -0.0789 | 105.0338
2.5 | 0.6778 | 0.00605 | -0.0787 | 112.0331
3 | 0.7344 | 0.00615 | -0.0786 | 119.4146
3.5 | 0.7901 | 0.00617 | -0.0781 | 128.0551
4 | 0.8455 | 0.00627 | -0.0776 | 134.8485
4.5 | 0.8984 | 0.0067 | -0.0768 | 134.0896
5 | 0.9183 | 0.01026 | -0.0719 | 89.5029
5.5 | 0.9509 | 0.01238 | -0.0684 | 76.8094
6 | 0.995 | 0.01342 | -0.0662 | 74.1431
6.5 | 1.032 | 0.01482 | -0.0629 | 69.6356
7 | 1.0672 | 0.01613 | -0.0595 | 66.1624
7.5 | 1.0825 | 0.01824 | -0.0529 | 59.3476
8 | 1.112 | 0.01984 | -0.0491 | 56.0484
8.5 | 1.1329 | 0.02269 | -0.0444 | 49.9295
9 | 1.1645 | 0.02574 | -0.0409 | 45.2409
9.5 | 1.1948 | 0.02896 | -0.0378 | 41.2569
10 | 1.2135 | 0.03386 | -0.0339 | 35.8387
10.5 | 1.201 | 0.04196 | -0.0287 | 28.6225
11 | 1.184 | 0.04939 | -0.025 | 23.9725
11.5 | 1.15 | 0.05999 | -0.0227 | 19.1699
12 | 1.0759 | 0.07864 | -0.0248 | 13.6813
12.5 | 1.0322 | 0.09322 | -0.0315 | 11.0727
13 | 0.9938 | 0.11128 | -0.0428 | 8.9306
13.5 | 0.9631 | 0.1361 | -0.0576 | 7.0764
14 | 0.9412 | 0.15831 | -0.0685 | 5.9453
14.5 | 0.9426 | 0.17079 | -0.0751 | 5.5191
15 | 0.9485 | 0.18187 | -0.0811 | 5.2153

## 39. Re 750k Mach 0.50 (1)
BIGFOIL.COM POLAR EXPORT
NACA65-509 a=0.5
NACA65-509 a=0.5 |  |  |  | Cl Max: | 1.194 | at alpha= | 20 | deg
JavaFoil+Calcfoil stall+Eppler ext transition |  |  |  | L/D Max: | 138.317 | at alpha= | 3.5 | deg
Re: | 750000 |  |  | Cd Min: | 0.00469 | at alpha= | 0.5 | deg
Mach: | 0.5 |  |  | Cl=0 at alpha= | -3.19 | deg
|  |  |  | @ Cl=0.1, Cd= | 0.030589
|  |  |  | @ Cl=0.4, Cd= | 0.0066162
|  |  |  | @ Cl=0.6, Cd= | 0.0053185
alpha (deg) | Cl | Cd | Cm | Cl/Cd
-20 | -0.897 | 0.20095 | -0.031 | -4.462
-19.5 | -0.871 | 0.19596 | -0.031 | -4.443
-19 | -0.845 | 0.19106 | -0.031 | -4.421
-18.5 | -0.817 | 0.18504 | -0.03 | -4.415
-18 | -0.79 | 0.18133 | -0.03 | -4.358
-17.5 | -0.764 | 0.17672 | -0.03 | -4.323
-17 | -0.738 | 0.17233 | -0.03 | -4.281
-16.5 | -0.711 | 0.16693 | -0.03 | -4.262
-16 | -0.685 | 0.16281 | -0.031 | -4.208
-15.5 | -0.659 | 0.15644 | -0.031 | -4.21
-15 | -0.631 | 0.14187 | -0.029 | -4.446
-14.5 | -0.604 | 0.1389 | -0.029 | -4.351
-14 | -0.578 | 0.13675 | -0.029 | -4.225
-13.5 | -0.551 | 0.12796 | -0.03 | -4.309
-13 | -0.525 | 0.12421 | -0.03 | -4.225
-12.5 | -0.498 | 0.12173 | -0.03 | -4.093
-12 | -0.471 | 0.11453 | -0.03 | -4.115
-11.5 | -0.444 | 0.11129 | -0.028 | -3.991
-11 | -0.417 | 0.10806 | -0.029 | -3.864
-10.5 | -0.391 | 0.10233 | -0.029 | -3.819
-10 | -0.364 | 0.10546 | -0.029 | -3.453
-9.5 | -0.338 | 0.10107 | -0.029 | -3.339
-9 | -0.311 | 0.09852 | -0.029 | -3.155
-8.5 | -0.284 | 0.08792 | -0.03 | -3.231
-8 | -0.257 | 0.08376 | -0.027 | -3.068
-7.5 | -0.23 | 0.07998 | -0.028 | -2.88
-7 | -0.204 | 0.07848 | -0.028 | -2.595
-6.5 | -0.177 | 0.07443 | -0.028 | -2.377
-6 | -0.15 | 0.07264 | -0.029 | -2.068
-5.5 | -0.123 | 0.06666 | -0.027 | -1.852
-5 | -0.097 | 0.04669 | -0.027 | -2.072
-4.5 | -0.07 | 0.04163 | -0.027 | -1.684
-4 | -0.073 | 0.03856 | -0.025 | -1.897
-3.5 | -0.031 | 0.03513 | -0.028 | -0.883
-3 | 0.019 | 0.03284 | -0.029 | 0.574
-2.5 | 0.072 | 0.03118 | -0.03 | 2.304
-2 | 0.126 | 0.03004 | -0.031 | 4.199
-1.5 | 0.225 | 0.00696 | -0.074 | 32.292
-1 | 0.293 | 0.00687 | -0.075 | 42.558
-0.5 | 0.36 | 0.00668 | -0.075 | 53.938
0 | 0.429 | 0.00657 | -0.076 | 65.267
0.5 | 0.496 | 0.00469 | -0.077 | 105.673
1 | 0.563 | 0.0047 | -0.077 | 119.679
1.5 | 0.63 | 0.00582 | -0.078 | 108.329
2 | 0.697 | 0.00586 | -0.078 | 118.963
2.5 | 0.763 | 0.00599 | -0.079 | 127.381
3 | 0.824 | 0.00619 | -0.08 | 133.062
3.5 | 0.886 | 0.0064 | -0.08 | 138.317
4 | 0.934 | 0.0129 | -0.08 | 72.424
4.5 | 0.988 | 0.01379 | -0.08 | 71.622
5 | 1.032 | 0.01477 | -0.081 | 69.826
5.5 | 1.062 | 0.01616 | -0.081 | 65.705
6 | 0.883 | 0.04152 | -0.037 | 21.269
6.5 | 0.846 | 0.04683 | -0.027 | 18.075
7 | 0.535 | 0.05117 | -0.031 | 10.449
7.5 | 0.56 | 0.06026 | -0.031 | 9.297
8 | 0.586 | 0.08038 | -0.034 | 7.295
8.5 | 0.612 | 0.08242 | -0.034 | 7.425
9 | 0.637 | 0.09147 | -0.034 | 6.968
9.5 | 0.663 | 0.09428 | -0.034 | 7.029
10 | 0.689 | 0.09616 | -0.038 | 7.165
10.5 | 0.714 | 0.10241 | -0.038 | 6.974
11 | 0.739 | 0.10705 | -0.038 | 6.907
11.5 | 0.765 | 0.11169 | -0.039 | 6.846
12 | 0.791 | 0.11736 | -0.043 | 6.742
12.5 | 0.816 | 0.12401 | -0.043 | 6.582
13 | 0.841 | 0.13055 | -0.043 | 6.442
13.5 | 0.866 | 0.1364 | -0.044 | 6.352
14 | 0.893 | 0.1428 | -0.047 | 6.251
14.5 | 0.917 | 0.14335 | -0.048 | 6.4
15 | 0.942 | 0.14765 | -0.048 | 6.382
15.5 | 0.968 | 0.15752 | -0.05 | 6.148
16 | 0.994 | 0.15865 | -0.052 | 6.264
16.5 | 1.018 | 0.16815 | -0.052 | 6.055
17 | 1.043 | 0.17405 | -0.053 | 5.992
17.5 | 1.07 | 0.18672 | -0.056 | 5.73
18 | 1.094 | 0.19107 | -0.056 | 5.726
18.5 | 1.118 | 0.19073 | -0.056 | 5.863
19 | 1.143 | 0.19665 | -0.057 | 5.811
19.5 | 1.168 | 0.20501 | -0.059 | 5.698
20 | 1.194 | 0.21274 | -0.06 | 5.611

## 40. Re 750k Mach 0.50 (2)
BIGFOIL.COM POLAR EXPORT
NACA65-509 a=0.5
NACA65-509 a=0.5 |  |  |  | Cl Max: | 1.19 | at alpha= | 20 | deg
XFOIL ncrit=9 |  |  |  | L/D Max: | 139.782 | at alpha= | 4 | deg
Re: | 750000 |  |  | Cd Min: | 0.30486 | at alpha= | 20 | deg
Mach: | 0.5 |  |  | Cl=0 at alpha= | -3.4525 | deg
|  |  |  | @ Cl=0.1, Cd= | 0.013491
|  |  |  | @ Cl=0.4, Cd= | 0.0075053
|  |  |  | @ Cl=0.6, Cd= | 0.0061702
alpha (deg) | Cl | Cd | Cm | Cl/Cd
-20 | -0.738 | 0.26909 | 0.0548 | -2.7426
-19.5 | -0.7143 | 0.26105 | 0.0491 | -2.7363
-19 | -0.691 | 0.2532 | 0.0434 | -2.7291
-17.5 | -0.6216 | 0.22814 | 0.0282 | -2.7246
-17 | -0.5989 | 0.22021 | 0.0234 | -2.7197
-16.5 | -0.5759 | 0.21239 | 0.0184 | -2.7115
-16 | -0.5531 | 0.20461 | 0.0136 | -2.7032
-15.5 | -0.5304 | 0.19672 | 0.0088 | -2.6962
-15 | -0.5079 | 0.18881 | 0.0041 | -2.69
-14.5 | -0.4852 | 0.1808 | -0.0006 | -2.6836
-14 | -0.4634 | 0.17312 | -0.0056 | -2.6768
-13.5 | -0.444 | 0.1655 | -0.0107 | -2.6828
-13 | -0.4247 | 0.15781 | -0.0155 | -2.6912
-12.5 | -0.4044 | 0.1489 | -0.0186 | -2.7159
-11.5 | -0.3543 | 0.13322 | -0.0302 | -2.6595
-11 | -0.3397 | 0.12633 | -0.0327 | -2.689
-10.5 | -0.3236 | 0.11945 | -0.036 | -2.7091
-10 | -0.3096 | 0.11293 | -0.0401 | -2.7415
-9.5 | -0.2961 | 0.10612 | -0.0441 | -2.7902
-9 | -0.2819 | 0.09896 | -0.0479 | -2.8486
-8.5 | -0.2667 | 0.09206 | -0.0513 | -2.897
-8 | -0.2546 | 0.08417 | -0.0537 | -3.0248
-7.5 | -0.2402 | 0.07804 | -0.0562 | -3.0779
-7 | -0.2284 | 0.07191 | -0.0595 | -3.1762
-6.5 | -0.2205 | 0.06598 | -0.0642 | -3.3419
-6 | -0.2032 | 0.05901 | -0.0728 | -3.4435
-5.5 | -0.1769 | 0.05134 | -0.0793 | -3.4457
-5 | -0.144 | 0.04363 | -0.084 | -3.3005
-4.5 | -0.1148 | 0.03455 | -0.0876 | -3.3227
-4 | -0.0682 | 0.02886 | -0.0891 | -2.3631
-3.5 | -0.0049 | 0.02524 | -0.0887 | -0.19414
-3 | 0.0467 | 0.01647 | -0.0883 | 2.8355
-2.5 | 0.1104 | 0.01291 | -0.0874 | 8.5515
-2 | 0.176 | 0.01118 | -0.0869 | 15.7424
-1.5 | 0.241 | 0.00984 | -0.0863 | 24.4919
-1 | 0.3055 | 0.00891 | -0.086 | 34.2873
-0.5 | 0.3719 | 0.0085 | -0.0862 | 43.7529
0 | 0.4284 | 0.0065 | -0.0859 | 65.9077
0.5 | 0.5143 | 0.00603 | -0.0891 | 85.2902
1 | 0.5865 | 0.00613 | -0.0909 | 95.677
1.5 | 0.6469 | 0.00631 | -0.09 | 102.5198
2 | 0.7089 | 0.00648 | -0.0894 | 109.3981
2.5 | 0.7727 | 0.00665 | -0.0889 | 116.1955
3 | 0.8375 | 0.00679 | -0.0884 | 123.3432
3.5 | 0.9006 | 0.00671 | -0.087 | 134.2176
4 | 0.9631 | 0.00689 | -0.0854 | 139.7823
4.5 | 0.9738 | 0.01029 | -0.0773 | 94.6356
5 | 0.9807 | 0.01323 | -0.0686 | 74.127
5.5 | 1.0059 | 0.01485 | -0.0617 | 67.7374
6 | 1.0297 | 0.01702 | -0.0556 | 60.4994
6.5 | 1.0456 | 0.02001 | -0.0494 | 52.2539
7 | 1.0688 | 0.02295 | -0.0441 | 46.5708
7.5 | 1.0897 | 0.02673 | -0.0379 | 40.7669
8 | 1.1248 | 0.03148 | -0.0321 | 35.7306
8.5 | 1.1354 | 0.03751 | -0.0273 | 30.2693
9 | 1.1237 | 0.04491 | -0.0238 | 25.0212
9.5 | 1.0957 | 0.0542 | -0.0227 | 20.2159
10 | 1.0629 | 0.06516 | -0.0247 | 16.3122
10.5 | 1.0319 | 0.07798 | -0.0296 | 13.2329
11 | 1.0018 | 0.09283 | -0.0381 | 10.7918
11.5 | 0.978 | 0.11021 | -0.0492 | 8.874
12 | 0.9664 | 0.12731 | -0.0591 | 7.5909
12.5 | 0.9604 | 0.14218 | -0.0673 | 6.7548
13 | 0.9605 | 0.1557 | -0.0748 | 6.1689
13.5 | 0.9654 | 0.16843 | -0.0818 | 5.7318
14.5 | 0.8009 | 0.17523 | -0.0839 | 4.5706
15 | 0.9975 | 0.20438 | -0.1 | 4.8806
15.5 | 1.0146 | 0.21511 | -0.1059 | 4.7167
16 | 1.0319 | 0.22641 | -0.1133 | 4.5577
16.5 | 1.0508 | 0.23651 | -0.1192 | 4.4429
17 | 1.07 | 0.24524 | -0.1243 | 4.3631
17.5 | 1.0895 | 0.25465 | -0.1285 | 4.2784
18 | 1.1092 | 0.26488 | -0.1344 | 4.1876
18.5 | 1.128 | 0.2751 | -0.141 | 4.1003
19 | 1.149 | 0.2858 | -0.148 | 4.0203
19.5 | 1.1696 | 0.29549 | -0.1538 | 3.9582
20 | 1.19 | 0.30486 | -0.1594 | 3.9034

## 41. Re 1M Mach 0.00 (1)
BIGFOIL.COM POLAR EXPORT
NACA65-509 a=0.5
NACA65-509 a=0.5 |  |  |  | Cl Max: | 1.109 | at alpha= | 8 | deg
JavaFoil+Calcfoil stall+Eppler ext transition |  |  |  | L/D Max: | 189.296 | at alpha= | 4 | deg
Re: | 1000000 |  |  | Cd Min: | 0.00419 | at alpha= | 2 | deg
Mach: | 0 |  |  | Cl=0 at alpha= | -3.1848 | deg
|  |  |  | @ Cl=0.1, Cd= | 0.0069629
|  |  |  | @ Cl=0.4, Cd= | 0.0055141
|  |  |  | @ Cl=0.6, Cd= | 0.0042128
alpha (deg) | Cl | Cd | Cm | Cl/Cd
-15 | -0.249 | 0.12216 | -0.022 | -2.036
-14.5 | -0.263 | 0.13364 | -0.022 | -1.966
-14 | -0.277 | 0.12238 | -0.022 | -2.266
-13.5 | -0.292 | 0.11475 | -0.022 | -2.543
-13 | -0.306 | 0.11024 | -0.022 | -2.78
-12.5 | -0.321 | 0.10176 | -0.022 | -3.15
-12 | -0.334 | 0.09587 | -0.022 | -3.482
-11.5 | -0.346 | 0.08907 | -0.022 | -3.883
-11 | -0.356 | 0.08332 | -0.021 | -4.273
-10.5 | -0.364 | 0.07732 | -0.022 | -4.705
-10 | -0.366 | 0.07318 | -0.022 | -5.004
-9.5 | -0.362 | 0.06895 | -0.021 | -5.254
-9 | -0.355 | 0.06453 | -0.021 | -5.501
-8.5 | -0.344 | 0.05964 | -0.021 | -5.764
-8 | -0.329 | 0.05589 | -0.021 | -5.88
-7.5 | -0.309 | 0.05229 | -0.021 | -5.918
-7 | -0.286 | 0.04854 | -0.022 | -5.896
-6.5 | -0.259 | 0.04519 | -0.023 | -5.729
-6 | -0.228 | 0.04252 | -0.024 | -5.358
-5.5 | -0.193 | 0.03966 | -0.025 | -4.874
-5 | -0.156 | 0.03734 | -0.025 | -4.168
-4.5 | -0.115 | 0.03567 | -0.026 | -3.233
-4 | -0.073 | 0.03378 | -0.027 | -2.157
-3.5 | -0.029 | 0.03242 | -0.026 | -0.882
-3 | 0.017 | 0.03085 | -0.029 | 0.547
-2.5 | 0.079 | 0.00701 | -0.063 | 11.214
-2 | 0.137 | 0.00688 | -0.064 | 19.907
-1.5 | 0.195 | 0.00678 | -0.064 | 28.826
-1 | 0.254 | 0.00665 | -0.065 | 38.184
-0.5 | 0.313 | 0.00654 | -0.065 | 47.774
0 | 0.372 | 0.00647 | -0.066 | 57.431
0.5 | 0.43 | 0.00449 | -0.066 | 95.706
1 | 0.488 | 0.00451 | -0.067 | 108.131
1.5 | 0.546 | 0.00452 | -0.068 | 120.832
2 | 0.604 | 0.00419 | -0.068 | 144.123
2.5 | 0.662 | 0.00426 | -0.069 | 155.404
3 | 0.717 | 0.00431 | -0.069 | 166.369
3.5 | 0.773 | 0.00426 | -0.07 | 181.322
4 | 0.827 | 0.00437 | -0.07 | 189.296
4.5 | 0.875 | 0.01083 | -0.07 | 80.825
5 | 0.924 | 0.01136 | -0.071 | 81.371
5.5 | 0.97 | 0.01194 | -0.071 | 81.254
6 | 1.012 | 0.01258 | -0.072 | 80.436
6.5 | 1.05 | 0.01325 | -0.072 | 79.235
7 | 1.081 | 0.01398 | -0.072 | 77.324
7.5 | 1.1 | 0.01474 | -0.073 | 74.647
8 | 1.109 | 0.01552 | -0.073 | 71.468
8.5 | 0.911 | 0.0537 | -0.032 | 16.965
9 | 0.905 | 0.05706 | -0.031 | 15.854
9.5 | 0.89 | 0.06143 | -0.03 | 14.492
10 | 0.869 | 0.06648 | -0.03 | 13.072
10.5 | 0.841 | 0.07121 | -0.027 | 11.814
11 | 0.809 | 0.07789 | -0.026 | 10.386
11.5 | 0.773 | 0.08141 | -0.027 | 9.494
12 | 0.735 | 0.08662 | -0.029 | 8.48
12.5 | 0.694 | 0.09213 | -0.03 | 7.536
13 | 0.653 | 0.09901 | -0.03 | 6.597

## 42. Re 1M Mach 0.00 (2)
BIGFOIL.COM POLAR EXPORT
NACA65-509 a=0.5
NACA65-509 a=0.5 |  |  |  | Cl Max: | 1.3132 | at alpha= | 12 | deg
XFOIL ncrit=9 |  |  |  | L/D Max: | 146.511 | at alpha= | 4 | deg
Re: | 1000000 |  |  | Cd Min: | 0.24267 | at alpha= | -20 | deg
Mach: | 0 |  |  | Cl=0 at alpha= | -3.3264 | deg
|  |  |  | @ Cl=0.1, Cd= | 0.0095583
|  |  |  | @ Cl=0.4, Cd= | 0.0049313
|  |  |  | @ Cl=0.6, Cd= | 0.0051318
alpha (deg) | Cl | Cd | Cm | Cl/Cd
-20 | -0.666 | 0.24267 | 0.0427 | -2.7445
-19.5 | -0.6486 | 0.2366 | 0.0385 | -2.7413
-19 | -0.6307 | 0.23035 | 0.0342 | -2.738
-18.5 | -0.6129 | 0.22401 | 0.0301 | -2.736
-18 | -0.595 | 0.21749 | 0.0259 | -2.7358
-17.5 | -0.5773 | 0.21082 | 0.0219 | -2.7384
-17 | -0.5591 | 0.20393 | 0.0179 | -2.7416
-16.5 | -0.5413 | 0.19706 | 0.0139 | -2.7469
-16 | -0.5241 | 0.19009 | 0.0099 | -2.7571
-15.5 | -0.5079 | 0.183 | 0.0058 | -2.7754
-15 | -0.4921 | 0.17588 | 0.0019 | -2.7979
-14.5 | -0.4771 | 0.16859 | -0.0019 | -2.8299
-14 | -0.4621 | 0.16139 | -0.0056 | -2.8633
-13.5 | -0.4493 | 0.15353 | -0.0084 | -2.9265
-13 | -0.4347 | 0.14683 | -0.0117 | -2.9606
-12.5 | -0.4203 | 0.14018 | -0.015 | -2.9983
-12 | -0.4058 | 0.13308 | -0.0185 | -3.0493
-11.5 | -0.3934 | 0.12602 | -0.0224 | -3.1217
-11 | -0.3825 | 0.11897 | -0.0263 | -3.2151
-10.5 | -0.3547 | 0.11006 | -0.0351 | -3.2228
-10 | -0.3423 | 0.10307 | -0.0387 | -3.321
-9.5 | -0.334 | 0.09641 | -0.0412 | -3.4644
-9 | -0.3333 | 0.088 | -0.0438 | -3.7875
-8.5 | -0.327 | 0.08174 | -0.0465 | -4.0005
-8 | -0.3215 | 0.07606 | -0.0488 | -4.2269
-7.5 | -0.3222 | 0.07001 | -0.0526 | -4.6022
-7 | -0.3079 | 0.06235 | -0.0598 | -4.9383
-6.5 | -0.275 | 0.05326 | -0.0676 | -5.1633
-6 | -0.2423 | 0.04448 | -0.0713 | -5.4474
-5.5 | -0.2058 | 0.03554 | -0.0732 | -5.7907
-5 | -0.1707 | 0.02829 | -0.0746 | -6.0339
-4.5 | -0.1168 | 0.02563 | -0.0741 | -4.5572
-4 | -0.0727 | 0.01581 | -0.073 | -4.5984
-3.5 | -0.0191 | 0.01219 | -0.0723 | -1.5669
-3 | 0.0359 | 0.01059 | -0.0721 | 3.39
-2.5 | 0.0913 | 0.00979 | -0.0722 | 9.3258
-2 | 0.145 | 0.00836 | -0.072 | 17.3445
-1.5 | 0.201 | 0.00796 | -0.0722 | 25.2513
-1 | 0.2571 | 0.00752 | -0.0725 | 34.1888
-0.5 | 0.3128 | 0.00707 | -0.0728 | 44.2433
0 | 0.3595 | 0.00509 | -0.072 | 70.6287
0.5 | 0.4131 | 0.00488 | -0.071 | 84.6516
1 | 0.4937 | 0.00491 | -0.0767 | 100.5499
1.5 | 0.5456 | 0.00499 | -0.0762 | 109.3387
2 | 0.5984 | 0.00513 | -0.0758 | 116.6472
2.5 | 0.6524 | 0.00519 | -0.0757 | 125.7033
3 | 0.7069 | 0.00529 | -0.0757 | 133.6295
3.5 | 0.7607 | 0.00537 | -0.0755 | 141.6574
4 | 0.8146 | 0.00556 | -0.0754 | 146.5108
4.5 | 0.864 | 0.00628 | -0.0747 | 137.5796
5 | 0.8931 | 0.00923 | -0.0717 | 96.7606
5.5 | 0.9306 | 0.01105 | -0.0694 | 84.2172
6 | 0.9756 | 0.01203 | -0.068 | 81.0973
6.5 | 1.0229 | 0.01268 | -0.067 | 80.6703
7 | 1.0605 | 0.01409 | -0.0645 | 75.2661
7.5 | 1.1054 | 0.01474 | -0.0633 | 74.9932
8 | 1.1376 | 0.01626 | -0.0601 | 69.9631
8.5 | 1.1751 | 0.01714 | -0.0577 | 68.5589
9 | 1.2014 | 0.01847 | -0.0536 | 65.046
9.5 | 1.2112 | 0.02142 | -0.0477 | 56.5453
10 | 1.2376 | 0.0234 | -0.0446 | 52.8889
10.5 | 1.2634 | 0.02556 | -0.0416 | 49.4288
11 | 1.2847 | 0.02866 | -0.0384 | 44.8255
11.5 | 1.302 | 0.03232 | -0.0352 | 40.2847
12 | 1.3132 | 0.03629 | -0.0321 | 36.1863
12.5 | 1.3106 | 0.04175 | -0.029 | 31.3916
13 | 1.2935 | 0.04925 | -0.0262 | 26.264
13.5 | 1.2663 | 0.05823 | -0.025 | 21.7465
14 | 1.2347 | 0.06858 | -0.0261 | 18.0038
15 | 0.9413 | 0.17078 | -0.074 | 5.5118
15.5 | 0.9506 | 0.18244 | -0.08 | 5.2105
16 | 0.9573 | 0.19413 | -0.0861 | 4.9312
16.5 | 0.9664 | 0.20378 | -0.0915 | 4.7424
17 | 0.9775 | 0.21223 | -0.0963 | 4.6059

## 43. Re 1M Mach 0.10 (1)
BIGFOIL.COM POLAR EXPORT
NACA65-509 a=0.5
NACA65-509 a=0.5 |  |  |  | Cl Max: | 1.108 | at alpha= | 8 | deg
JavaFoil+Calcfoil stall+Eppler ext transition |  |  |  | L/D Max: | 190.815 | at alpha= | 4 | deg
Re: | 1000000 |  |  | Cd Min: | 0.00421 | at alpha= | 1.5 | deg
Mach: | 0.1 |  |  | Cl=0 at alpha= | -3.1848 | deg
|  |  |  | @ Cl=0.1, Cd= | 0.0069673
|  |  |  | @ Cl=0.4, Cd= | 0.0055669
|  |  |  | @ Cl=0.6, Cd= | 0.0042276
alpha (deg) | Cl | Cd | Cm | Cl/Cd
-15 | -0.211 | 0.12747 | -0.023 | -1.652
-14.5 | -0.226 | 0.12031 | -0.023 | -1.88
-14 | -0.242 | 0.11349 | -0.023 | -2.135
-13.5 | -0.259 | 0.11779 | -0.022 | -2.198
-13 | -0.276 | 0.11004 | -0.022 | -2.505
-12.5 | -0.292 | 0.10408 | -0.022 | -2.808
-12 | -0.308 | 0.09719 | -0.022 | -3.172
-11.5 | -0.323 | 0.08948 | -0.022 | -3.612
-11 | -0.336 | 0.08482 | -0.022 | -3.967
-10.5 | -0.347 | 0.07879 | -0.022 | -4.407
-10 | -0.353 | 0.07517 | -0.022 | -4.69
-9.5 | -0.351 | 0.06899 | -0.022 | -5.09
-9 | -0.346 | 0.06462 | -0.022 | -5.357
-8.5 | -0.337 | 0.05974 | -0.022 | -5.644
-8 | -0.324 | 0.05578 | -0.022 | -5.806
-7.5 | -0.306 | 0.05245 | -0.022 | -5.838
-7 | -0.284 | 0.04915 | -0.022 | -5.78
-6.5 | -0.258 | 0.04567 | -0.023 | -5.644
-6 | -0.227 | 0.0428 | -0.024 | -5.314
-5.5 | -0.193 | 0.03976 | -0.025 | -4.862
-5 | -0.156 | 0.03757 | -0.025 | -4.149
-4.5 | -0.116 | 0.03573 | -0.026 | -3.235
-4 | -0.073 | 0.03391 | -0.027 | -2.156
-3.5 | -0.029 | 0.03245 | -0.026 | -0.885
-3 | 0.017 | 0.0309 | -0.028 | 0.549
-2.5 | 0.079 | 0.00701 | -0.064 | 11.263
-2 | 0.138 | 0.00689 | -0.064 | 19.963
-1.5 | 0.196 | 0.00675 | -0.065 | 29.071
-1 | 0.255 | 0.00663 | -0.065 | 38.51
-0.5 | 0.314 | 0.00656 | -0.066 | 47.906
0 | 0.374 | 0.00645 | -0.066 | 57.95
0.5 | 0.432 | 0.00448 | -0.067 | 96.443
1 | 0.491 | 0.0045 | -0.067 | 108.938
1.5 | 0.549 | 0.00421 | -0.068 | 130.574
2 | 0.607 | 0.00423 | -0.068 | 143.468
2.5 | 0.666 | 0.00425 | -0.069 | 156.566
3 | 0.72 | 0.0043 | -0.069 | 167.423
3.5 | 0.776 | 0.00429 | -0.07 | 180.99
4 | 0.831 | 0.00436 | -0.071 | 190.815
4.5 | 0.879 | 0.01089 | -0.071 | 80.718
5 | 0.928 | 0.01144 | -0.071 | 81.135
5.5 | 0.974 | 0.01201 | -0.072 | 81.027
6 | 1.015 | 0.01267 | -0.072 | 80.104
6.5 | 1.053 | 0.01335 | -0.072 | 78.878
7 | 1.084 | 0.01411 | -0.073 | 76.801
7.5 | 1.101 | 0.01487 | -0.073 | 74.055
8 | 1.108 | 0.01559 | -0.074 | 71.05
8.5 | 0.909 | 0.05327 | -0.033 | 17.059
9 | 0.898 | 0.05769 | -0.03 | 15.566
9.5 | 0.88 | 0.06245 | -0.03 | 14.096
10 | 0.855 | 0.06681 | -0.028 | 12.792
10.5 | 0.822 | 0.07261 | -0.026 | 11.326
11 | 0.785 | 0.07886 | -0.026 | 9.958
11.5 | 0.744 | 0.08288 | -0.028 | 8.982
12 | 0.701 | 0.08823 | -0.029 | 7.943
12.5 | 0.656 | 0.09359 | -0.031 | 7.008
13 | 0.61 | 0.09932 | -0.03 | 6.146

## 44. Re 1M Mach 0.10 (2)
BIGFOIL.COM POLAR EXPORT
NACA65-509 a=0.5
NACA65-509 a=0.5 |  |  |  | Cl Max: | 1.2946 | at alpha= | 12 | deg
XFOIL ncrit=9 |  |  |  | L/D Max: | 146.864 | at alpha= | 4 | deg
Re: | 1000000 |  |  | Cd Min: | 0.21358 | at alpha= | 17 | deg
Mach: | 0.1 |  |  | Cl=0 at alpha= | -3.327 | deg
|  |  |  | @ Cl=0.1, Cd= | 0.0097465
|  |  |  | @ Cl=0.4, Cd= | 0.0049658
|  |  |  | @ Cl=0.6, Cd= | 0.0051351
alpha (deg) | Cl | Cd | Cm | Cl/Cd
-5 | -0.1708 | 0.02895 | -0.075 | -5.8998
-4 | -0.0727 | 0.01665 | -0.0737 | -4.3664
-3.5 | -0.0191 | 0.01247 | -0.0729 | -1.5317
-3 | 0.0361 | 0.01068 | -0.0726 | 3.3801
-2.5 | 0.0921 | 0.00998 | -0.0727 | 9.2285
-2 | 0.1459 | 0.00839 | -0.0725 | 17.3897
-1.5 | 0.2022 | 0.00798 | -0.0727 | 25.3383
-1 | 0.2586 | 0.00754 | -0.0729 | 34.2971
-0.5 | 0.3149 | 0.00713 | -0.0732 | 44.1655
0 | 0.3618 | 0.00511 | -0.0725 | 70.8023
0.5 | 0.4148 | 0.00491 | -0.0712 | 84.4807
1 | 0.4967 | 0.00492 | -0.0772 | 100.9553
1.5 | 0.5489 | 0.00501 | -0.0766 | 109.5609
2 | 0.602 | 0.00514 | -0.0763 | 117.1206
2.5 | 0.6563 | 0.00521 | -0.0761 | 125.9693
3 | 0.7111 | 0.0053 | -0.0761 | 134.1698
3.5 | 0.7652 | 0.00539 | -0.0759 | 141.9666
4 | 0.8195 | 0.00558 | -0.0758 | 146.8638
4.5 | 0.8681 | 0.00641 | -0.0749 | 135.429
5 | 0.8966 | 0.00941 | -0.0717 | 95.2816
5.5 | 0.9352 | 0.01111 | -0.0695 | 84.1764
6 | 0.9802 | 0.0121 | -0.068 | 81.0083
6.5 | 1.0273 | 0.01279 | -0.0669 | 80.3206
7 | 1.0648 | 0.0142 | -0.0643 | 74.9859
7.5 | 1.1091 | 0.0149 | -0.0628 | 74.4362
8 | 1.1405 | 0.01644 | -0.0594 | 69.3735
8.5 | 1.1741 | 0.01744 | -0.0561 | 67.3222
9 | 1.1991 | 0.01895 | -0.052 | 63.277
9.5 | 1.2107 | 0.02196 | -0.0464 | 55.1321
10 | 1.2364 | 0.02423 | -0.0431 | 51.0277
10.5 | 1.2612 | 0.0268 | -0.04 | 47.0597
11 | 1.281 | 0.03061 | -0.0365 | 41.8491
11.5 | 1.293 | 0.03523 | -0.0329 | 36.7017
12 | 1.2946 | 0.04033 | -0.0295 | 32.1002
12.5 | 1.292 | 0.04518 | -0.0271 | 28.5967
13 | 1.2686 | 0.05352 | -0.025 | 23.7033
13.5 | 1.2314 | 0.06437 | -0.0249 | 19.13
14 | 1.0553 | 0.10626 | -0.0399 | 9.9313
14.5 | 0.9821 | 0.14237 | -0.0621 | 6.8982
15 | 0.9414 | 0.17232 | -0.0751 | 5.4631
15.5 | 0.9482 | 0.18394 | -0.0811 | 5.1549
16 | 0.9585 | 0.19545 | -0.0872 | 4.9041
16.5 | 0.968 | 0.20512 | -0.0925 | 4.7192
17 | 0.9794 | 0.21358 | -0.0974 | 4.5856

## 45. Re 1M Mach 0.25 (1)
BIGFOIL.COM POLAR EXPORT
NACA65-509 a=0.5
NACA65-509 a=0.5 |  |  |  | Cl Max: | 1.099 | at alpha= | 7.5 | deg
JavaFoil+Calcfoil stall+Eppler ext transition |  |  |  | L/D Max: | 184.783 | at alpha= | 3.5 | deg
Re: | 1000000 |  |  | Cd Min: | 0.0042 | at alpha= | 1.5 | deg
Mach: | 0.25 |  |  | Cl=0 at alpha= | -3.1848 | deg
|  |  |  | @ Cl=0.1, Cd= | 0.019095
|  |  |  | @ Cl=0.4, Cd= | 0.09879
|  |  |  | @ Cl=0.6, Cd= | 0.09879
alpha (deg) | Cl | Cd | Cm | Cl/Cd
-13 | -0.056 | 0.09875 | -0.025 | -0.562
-12.5 | -0.053 | 0.09242 | -0.025 | -0.57
-12 | -0.05 | 0.08847 | -0.025 | -0.564
-11.5 | -0.059 | 0.08683 | -0.025 | -0.681
-11 | -0.146 | 0.0953 | -0.024 | -1.527
-10.5 | -0.193 | 0.08592 | -0.024 | -2.244
-10 | -0.228 | 0.08036 | -0.024 | -2.835
-9.5 | -0.251 | 0.07364 | -0.024 | -3.411
-9 | -0.268 | 0.06771 | -0.023 | -3.962
-8.5 | -0.279 | 0.06261 | -0.023 | -4.449
-8 | -0.282 | 0.05832 | -0.023 | -4.831
-7.5 | -0.277 | 0.05372 | -0.023 | -5.166
-7 | -0.266 | 0.04983 | -0.023 | -5.337
-6.5 | -0.247 | 0.04709 | -0.023 | -5.253
-6 | -0.223 | 0.04385 | -0.024 | -5.074
-5.5 | -0.192 | 0.0409 | -0.025 | -4.693
-5 | -0.156 | 0.0382 | -0.026 | -4.097
-4.5 | -0.117 | 0.03625 | -0.026 | -3.226
-4 | -0.074 | 0.0342 | -0.027 | -2.174
-3.5 | -0.029 | 0.03263 | -0.027 | -0.899
-3 | 0.017 | 0.03127 | -0.027 | 0.554
-2.5 | 0.065 | 0.02948 | -0.032 | 2.217
-2 | 0.141 | 0.00693 | -0.066 | 20.368
-1.5 | 0.202 | 0.00679 | -0.066 | 29.673
-1 | 0.262 | 0.00667 | -0.067 | 39.286
-0.5 | 0.323 | 0.00657 | -0.068 | 49.152
0 | 0.384 | 0.00645 | -0.068 | 59.471
0.5 | 0.444 | 0.00453 | -0.069 | 98.006
1 | 0.504 | 0.00422 | -0.069 | 119.612
1.5 | 0.564 | 0.0042 | -0.07 | 134.266
2 | 0.624 | 0.00424 | -0.07 | 147.126
2.5 | 0.684 | 0.00427 | -0.071 | 159.967
3 | 0.74 | 0.00435 | -0.071 | 170.25
3.5 | 0.797 | 0.00431 | -0.072 | 184.783
4 | 0.853 | 0.00559 | -0.072 | 152.739
4.5 | 0.901 | 0.01125 | -0.072 | 80.035
5 | 0.949 | 0.01183 | -0.073 | 80.267
5.5 | 0.994 | 0.01248 | -0.073 | 79.674
6 | 1.034 | 0.01322 | -0.074 | 78.217
6.5 | 1.068 | 0.01402 | -0.074 | 76.169
7 | 1.093 | 0.01483 | -0.075 | 73.69
7.5 | 1.099 | 0.01554 | -0.075 | 70.716
8 | 0.896 | 0.05091 | -0.031 | 17.593
8.5 | 0.876 | 0.05593 | -0.03 | 15.657
9 | 0.842 | 0.06062 | -0.029 | 13.887
9.5 | 0.793 | 0.06647 | -0.026 | 11.929
10 | 0.731 | 0.07027 | -0.028 | 10.408
10.5 | 0.658 | 0.07597 | -0.029 | 8.661
11 | 0.575 | 0.08072 | -0.03 | 7.123
11.5 | 0.485 | 0.08665 | -0.031 | 5.592
12 | 0.388 | 0.09284 | -0.032 | 4.175
12.5 | 0.282 | 0.09879 | -0.032 | 2.852

## 46. Re 1M Mach 0.25 (2)
BIGFOIL.COM POLAR EXPORT
NACA65-509 a=0.5
NACA65-509 a=0.5 |  |  |  | Cl Max: | 1.2299 | at alpha= | 10 | deg
XFOIL ncrit=9 |  |  |  | L/D Max: | 148.179 | at alpha= | 4 | deg
Re: | 1000000 |  |  | Cd Min: | 0.17952 | at alpha= | 15 | deg
Mach: | 0.25 |  |  | Cl=0 at alpha= | -3.3301 | deg
|  |  |  | @ Cl=0.1, Cd= | 0.01008
|  |  |  | @ Cl=0.4, Cd= | 0.0051299
|  |  |  | @ Cl=0.6, Cd= | 0.0051784
alpha (deg) | Cl | Cd | Cm | Cl/Cd
-5.5 | -0.2118 | 0.03702 | -0.076 | -5.7212
-5 | -0.1714 | 0.03241 | -0.0773 | -5.2885
-4.5 | -0.1224 | 0.02667 | -0.0777 | -4.5894
-4 | -0.0727 | 0.01964 | -0.0769 | -3.7016
-3.5 | -0.0192 | 0.01426 | -0.076 | -1.3464
-3 | 0.0373 | 0.01124 | -0.0753 | 3.3185
-2.5 | 0.0952 | 0.01022 | -0.0752 | 9.3151
-2 | 0.1508 | 0.0086 | -0.0749 | 17.5349
-1.5 | 0.2089 | 0.00808 | -0.075 | 25.854
-1 | 0.2669 | 0.00766 | -0.0752 | 34.8433
-0.5 | 0.3256 | 0.00735 | -0.0755 | 44.2993
0 | 0.3748 | 0.00529 | -0.0751 | 70.8507
0.5 | 0.4236 | 0.00498 | -0.0725 | 85.0602
1 | 0.5134 | 0.00499 | -0.0797 | 102.8858
1.5 | 0.5668 | 0.00513 | -0.079 | 110.4873
2 | 0.6217 | 0.00521 | -0.0787 | 119.3282
3 | 0.7342 | 0.00541 | -0.0783 | 135.7116
3.5 | 0.7901 | 0.00549 | -0.078 | 143.9162
4 | 0.8461 | 0.00571 | -0.0777 | 148.1786
4.5 | 0.8895 | 0.00723 | -0.0758 | 123.029
5 | 0.9152 | 0.01031 | -0.0718 | 88.7682
5.5 | 0.9592 | 0.01152 | -0.0698 | 83.2639
6 | 1.0041 | 0.01256 | -0.0677 | 79.9443
6.5 | 1.049 | 0.01347 | -0.0656 | 77.8768
7 | 1.0834 | 0.01497 | -0.0619 | 72.3714
7.5 | 1.1202 | 0.01601 | -0.0586 | 69.9688
8 | 1.138 | 0.01795 | -0.0525 | 63.3983
8.5 | 1.1663 | 0.01963 | -0.0486 | 59.4142
9 | 1.1859 | 0.02236 | -0.0439 | 53.0367
9.5 | 1.2075 | 0.02612 | -0.0394 | 46.2289
10 | 1.2299 | 0.0313 | -0.0353 | 39.2939
10.5 | 1.2246 | 0.03977 | -0.0298 | 30.7921
11 | 1.194 | 0.04937 | -0.0249 | 24.1847
11.5 | 1.1552 | 0.05959 | -0.0227 | 19.3858
12 | 1.1152 | 0.07078 | -0.0238 | 15.7559
12.5 | 1.0747 | 0.08379 | -0.0283 | 12.8261
13 | 1.0358 | 0.09941 | -0.037 | 10.4195
13.5 | 0.9977 | 0.12122 | -0.051 | 8.2305
14 | 0.97 | 0.14526 | -0.0641 | 6.6777
15 | 0.9461 | 0.17952 | -0.0806 | 5.2702

## 47. Re 1M Mach 0.50 (1)
BIGFOIL.COM POLAR EXPORT
NACA65-509 a=0.5
NACA65-509 a=0.5 |  |  |  | Cl Max: | 1.194 | at alpha= | 20 | deg
JavaFoil+Calcfoil stall+Eppler ext transition |  |  |  | L/D Max: | 151.607 | at alpha= | 3.5 | deg
Re: | 1000000 |  |  | Cd Min: | 0.00433 | at alpha= | 0.5 | deg
Mach: | 0.5 |  |  | Cl=0 at alpha= | -3.19 | deg
|  |  |  | @ Cl=0.1, Cd= | 0.030073
|  |  |  | @ Cl=0.4, Cd= | 0.0062536
|  |  |  | @ Cl=0.6, Cd= | 0.0043755
alpha (deg) | Cl | Cd | Cm | Cl/Cd
-20 | -0.897 | 0.19472 | -0.031 | -4.605
-19.5 | -0.871 | 0.18972 | -0.031 | -4.59
-19 | -0.845 | 0.18482 | -0.031 | -4.571
-18.5 | -0.817 | 0.17651 | -0.031 | -4.631
-18 | -0.79 | 0.17153 | -0.03 | -4.607
-17.5 | -0.764 | 0.16571 | -0.03 | -4.61
-17 | -0.738 | 0.16131 | -0.03 | -4.573
-16.5 | -0.711 | 0.15602 | -0.03 | -4.56
-16 | -0.685 | 0.15188 | -0.031 | -4.511
-15.5 | -0.659 | 0.15001 | -0.031 | -4.391
-15 | -0.631 | 0.13564 | -0.029 | -4.651
-14.5 | -0.604 | 0.13034 | -0.029 | -4.638
-14 | -0.578 | 0.12951 | -0.029 | -4.461
-13.5 | -0.551 | 0.12266 | -0.03 | -4.496
-13 | -0.525 | 0.119 | -0.03 | -4.411
-12.5 | -0.498 | 0.11406 | -0.03 | -4.369
-12 | -0.471 | 0.10861 | -0.03 | -4.341
-11.5 | -0.444 | 0.10463 | -0.029 | -4.245
-11 | -0.418 | 0.10156 | -0.029 | -4.111
-10.5 | -0.391 | 0.09863 | -0.029 | -3.963
-10 | -0.364 | 0.09999 | -0.029 | -3.642
-9.5 | -0.338 | 0.09628 | -0.03 | -3.506
-9 | -0.311 | 0.09376 | -0.03 | -3.316
-8.5 | -0.284 | 0.0836 | -0.03 | -3.399
-8 | -0.257 | 0.07971 | -0.028 | -3.225
-7.5 | -0.23 | 0.05832 | -0.029 | -3.951
-7 | -0.204 | 0.07252 | -0.029 | -2.809
-6.5 | -0.177 | 0.07083 | -0.029 | -2.498
-6 | -0.15 | 0.06921 | -0.029 | -2.171
-5.5 | -0.123 | 0.06279 | -0.028 | -1.967
-5 | -0.097 | 0.04555 | -0.028 | -2.125
-4.5 | -0.07 | 0.04076 | -0.028 | -1.72
-4 | -0.073 | 0.03767 | -0.026 | -1.942
-3.5 | -0.031 | 0.03466 | -0.029 | -0.895
-3 | 0.019 | 0.03239 | -0.029 | 0.582
-2.5 | 0.072 | 0.0307 | -0.03 | 2.34
-2 | 0.126 | 0.02949 | -0.033 | 4.284
-1.5 | 0.225 | 0.0069 | -0.074 | 32.564
-1 | 0.293 | 0.00648 | -0.075 | 45.167
-0.5 | 0.36 | 0.0063 | -0.075 | 57.189
0 | 0.429 | 0.00622 | -0.076 | 68.974
0.5 | 0.496 | 0.00433 | -0.077 | 114.654
1 | 0.563 | 0.00437 | -0.077 | 128.985
1.5 | 0.63 | 0.00438 | -0.078 | 143.784
2 | 0.697 | 0.00548 | -0.078 | 127.231
2.5 | 0.764 | 0.00559 | -0.079 | 136.698
3 | 0.825 | 0.00567 | -0.08 | 145.524
3.5 | 0.887 | 0.00585 | -0.08 | 151.607
4 | 0.936 | 0.01219 | -0.08 | 76.747
4.5 | 0.99 | 0.01305 | -0.08 | 75.804
5 | 1.033 | 0.01396 | -0.081 | 73.994
5.5 | 1.064 | 0.01505 | -0.081 | 70.67
6 | 1.071 | 0.01624 | -0.082 | 65.95
6.5 | 0.847 | 0.04547 | -0.028 | 18.616
7 | 0.535 | 0.04975 | -0.032 | 10.75
7.5 | 0.56 | 0.05772 | -0.032 | 9.708
8 | 0.587 | 0.05387 | -0.035 | 10.891
8.5 | 0.612 | 0.06003 | -0.036 | 10.199
9 | 0.637 | 0.08522 | -0.035 | 7.48
9.5 | 0.663 | 0.08894 | -0.035 | 7.452
10 | 0.689 | 0.09156 | -0.038 | 7.527
10.5 | 0.714 | 0.09699 | -0.038 | 7.365
11 | 0.74 | 0.10157 | -0.039 | 7.281
11.5 | 0.765 | 0.10701 | -0.039 | 7.147
12 | 0.791 | 0.11245 | -0.043 | 7.037
12.5 | 0.816 | 0.11589 | -0.043 | 7.044
13 | 0.841 | 0.12399 | -0.043 | 6.784
13.5 | 0.867 | 0.12713 | -0.045 | 6.817
14 | 0.893 | 0.13519 | -0.047 | 6.604
14.5 | 0.918 | 0.13687 | -0.048 | 6.704
15 | 0.942 | 0.14079 | -0.048 | 6.693
15.5 | 0.969 | 0.14633 | -0.051 | 6.622
16 | 0.994 | 0.15268 | -0.052 | 6.509
16.5 | 1.018 | 0.16037 | -0.052 | 6.35
17 | 1.043 | 0.16584 | -0.053 | 6.29
17.5 | 1.07 | 0.17165 | -0.056 | 6.236
18 | 1.094 | 0.17895 | -0.056 | 6.114
18.5 | 1.118 | 0.18126 | -0.057 | 6.17
19 | 1.143 | 0.18713 | -0.057 | 6.108
19.5 | 1.169 | 0.19452 | -0.059 | 6.009
20 | 1.194 | 0.20105 | -0.06 | 5.939

## 48. Re 1M Mach 0.50 (2)
BIGFOIL.COM POLAR EXPORT
NACA65-509 a=0.5
NACA65-509 a=0.5 |  |  |  | Cl Max: | 1.1901 | at alpha= | 20 | deg
XFOIL ncrit=9 |  |  |  | L/D Max: | 151.309 | at alpha= | 3.5 | deg
Re: | 1000000 |  |  | Cd Min: | 0.30429 | at alpha= | 20 | deg
Mach: | 0.5 |  |  | Cl=0 at alpha= | -99 | deg
|  |  |  | @ Cl=0.1, Cd= | 0.012538
|  |  |  | @ Cl=0.4, Cd= | 0.0071945
|  |  |  | @ Cl=0.6, Cd= | 0.0054098
alpha (deg) | Cl | Cd | Cm | Cl/Cd
-3 | 0.0455 | 0.01569 | -0.0878 | 2.8999
-2.5 | 0.1093 | 0.012 | -0.0867 | 9.1083
-2 | 0.1741 | 0.00984 | -0.086 | 17.6931
-1.5 | 0.2392 | 0.00875 | -0.0857 | 27.3371
-1 | 0.3052 | 0.00825 | -0.0856 | 36.9939
-0.5 | 0.3715 | 0.00777 | -0.0858 | 47.8121
0 | 0.4339 | 0.00651 | -0.0862 | 66.6513
0.5 | 0.4825 | 0.0054 | -0.0825 | 89.3519
1 | 0.5881 | 0.00538 | -0.0909 | 109.3123
1.5 | 0.6479 | 0.00553 | -0.0899 | 117.1609
2 | 0.7098 | 0.00567 | -0.0892 | 125.1852
2.5 | 0.7733 | 0.0058 | -0.0886 | 133.3276
3 | 0.8381 | 0.0059 | -0.0881 | 142.0508
3.5 | 0.9018 | 0.00596 | -0.087 | 151.3087
4 | 0.9588 | 0.00667 | -0.0849 | 143.7481
4.5 | 0.9654 | 0.0105 | -0.0766 | 91.9429
5 | 0.9919 | 0.01252 | -0.0702 | 79.2252
5.5 | 1.0231 | 0.01384 | -0.0639 | 73.9234
6 | 1.0472 | 0.01582 | -0.0574 | 66.1947
6.5 | 1.072 | 0.01817 | -0.0517 | 58.9983
7 | 1.0867 | 0.02148 | -0.0454 | 50.5912
7.5 | 1.1086 | 0.02492 | -0.0393 | 44.4864
8 | 1.1317 | 0.02949 | -0.0334 | 38.3757
8.5 | 1.1479 | 0.03625 | -0.0277 | 31.6662
9 | 1.1352 | 0.0443 | -0.0237 | 25.6253
9.5 | 1.1091 | 0.05363 | -0.0221 | 20.6806
10 | 1.0772 | 0.06436 | -0.0236 | 16.7371
10.5 | 1.0438 | 0.07691 | -0.0284 | 13.5717
11 | 1.012 | 0.09171 | -0.0369 | 11.0348
11.5 | 0.9864 | 0.10925 | -0.0484 | 9.0288
12 | 0.9737 | 0.12656 | -0.0588 | 7.6936
12.5 | 0.967 | 0.1414 | -0.0673 | 6.8388
13 | 0.966 | 0.1552 | -0.075 | 6.2242
13.5 | 0.9696 | 0.16842 | -0.0823 | 5.757
14 | 0.9767 | 0.18129 | -0.0893 | 5.3875
14.5 | 0.9874 | 0.19307 | -0.0956 | 5.1142
15 | 1.0036 | 0.20224 | -0.1004 | 4.9624
15.5 | 1.0193 | 0.21295 | -0.1062 | 4.7866
16 | 0.8288 | 0.20224 | -0.0984 | 4.0981
16.5 | 0.8347 | 0.2128 | -0.103 | 3.9225
17 | 0.8432 | 0.22301 | -0.1077 | 3.781
17.5 | 0.8525 | 0.23268 | -0.1121 | 3.6638
18 | 0.8613 | 0.24325 | -0.1172 | 3.5408
18.5 | 0.8716 | 0.25322 | -0.1214 | 3.4421
19 | 1.1501 | 0.28428 | -0.1471 | 4.0457
19.5 | 1.1702 | 0.29431 | -0.153 | 3.9761
20 | 1.1901 | 0.30429 | -0.1591 | 3.9111

## 49. Re 2M Mach 0.00 (1)
BIGFOIL.COM POLAR EXPORT
NACA65-509 a=0.5
NACA65-509 a=0.5 |  |  |  | Cl Max: | 1.114 | at alpha= | 8 | deg
JavaFoil+Calcfoil stall+Eppler ext transition |  |  |  | L/D Max: | 221.739 | at alpha= | 4 | deg
Re: | 2000000 |  |  | Cd Min: | 0.00363 | at alpha= | 2.5 | deg
Mach: | 0 |  |  | Cl=0 at alpha= | -3.1842 | deg
|  |  |  | @ Cl=0.1, Cd= | 0.0062193
|  |  |  | @ Cl=0.4, Cd= | 0.0048314
|  |  |  | @ Cl=0.6, Cd= | 0.0038725
alpha (deg) | Cl | Cd | Cm | Cl/Cd
-15 | -0.249 | 0.11489 | -0.024 | -2.167
-14.5 | -0.263 | 0.1094 | -0.024 | -2.405
-14 | -0.278 | 0.10392 | -0.024 | -2.672
-13.5 | -0.292 | 0.09995 | -0.024 | -2.924
-13 | -0.307 | 0.09469 | -0.024 | -3.24
-12.5 | -0.321 | 0.08781 | -0.024 | -3.655
-12 | -0.334 | 0.0845 | -0.023 | -3.955
-11.5 | -0.346 | 0.07895 | -0.023 | -4.385
-11 | -0.356 | 0.07885 | -0.023 | -4.519
-10.5 | -0.364 | 0.07358 | -0.023 | -4.949
-10 | -0.366 | 0.06929 | -0.023 | -5.289
-9.5 | -0.363 | 0.06433 | -0.023 | -5.636
-9 | -0.355 | 0.06081 | -0.023 | -5.842
-8.5 | -0.344 | 0.05603 | -0.023 | -6.141
-8 | -0.329 | 0.05307 | -0.023 | -6.199
-7.5 | -0.31 | 0.04936 | -0.023 | -6.274
-7 | -0.286 | 0.04632 | -0.024 | -6.185
-6.5 | -0.259 | 0.04337 | -0.025 | -5.976
-6 | -0.228 | 0.04092 | -0.026 | -5.576
-5.5 | -0.194 | 0.03819 | -0.027 | -5.07
-5 | -0.156 | 0.03604 | -0.028 | -4.327
-4.5 | -0.116 | 0.03394 | -0.03 | -3.41
-4 | -0.091 | 0.0067 | -0.062 | -13.529
-3.5 | -0.036 | 0.0065 | -0.062 | -5.472
-3 | 0.021 | 0.00639 | -0.063 | 3.283
-2.5 | 0.079 | 0.00627 | -0.063 | 12.548
-2 | 0.137 | 0.00613 | -0.064 | 22.337
-1.5 | 0.195 | 0.00599 | -0.064 | 32.603
-1 | 0.254 | 0.00586 | -0.065 | 43.337
-0.5 | 0.313 | 0.00579 | -0.065 | 54.011
0 | 0.372 | 0.00571 | -0.066 | 65.123
0.5 | 0.43 | 0.00389 | -0.066 | 110.596
1 | 0.488 | 0.00388 | -0.067 | 125.755
1.5 | 0.546 | 0.0039 | -0.068 | 140.03
2 | 0.605 | 0.00387 | -0.068 | 156.27
2.5 | 0.663 | 0.00363 | -0.069 | 182.464
3 | 0.717 | 0.00365 | -0.069 | 196.516
3.5 | 0.773 | 0.00365 | -0.07 | 211.578
4 | 0.828 | 0.00373 | -0.07 | 221.739
4.5 | 0.878 | 0.0096 | -0.071 | 91.466
5 | 0.927 | 0.01002 | -0.071 | 92.473
5.5 | 0.973 | 0.01053 | -0.071 | 92.421
6 | 1.015 | 0.01108 | -0.072 | 91.644
6.5 | 1.054 | 0.01165 | -0.072 | 90.405
7 | 1.086 | 0.01229 | -0.073 | 88.348
7.5 | 1.105 | 0.0129 | -0.073 | 85.635
8 | 1.114 | 0.01366 | -0.074 | 81.61
8.5 | 1.114 | 0.01455 | -0.074 | 76.567
9 | 1.104 | 0.01541 | -0.074 | 71.615
9.5 | 1.083 | 0.01625 | -0.075 | 66.675
10 | 0.873 | 0.06228 | -0.037 | 14.015
10.5 | 0.843 | 0.06807 | -0.033 | 12.389
11 | 0.81 | 0.07453 | -0.031 | 10.869
11.5 | 0.774 | 0.07741 | -0.032 | 10.001
12 | 0.736 | 0.08198 | -0.034 | 8.977
12.5 | 0.695 | 0.08717 | -0.034 | 7.978
13 | 0.654 | 0.09199 | -0.034 | 7.114

## 50. Re 2M Mach 0.00 (2)
BIGFOIL.COM POLAR EXPORT
NACA65-509 a=0.5
NACA65-509 a=0.5 |  |  |  | Cl Max: | 1.4277 | at alpha= | 13 | deg
XFOIL ncrit=9 |  |  |  | L/D Max: | 171.896 | at alpha= | 3.5 | deg
Re: | 2000000 |  |  | Cd Min: | 0.23 | at alpha= | 18 | deg
Mach: | 0 |  |  | Cl=0 at alpha= | -3.2806 | deg
|  |  |  | @ Cl=0.1, Cd= | 0.0069829
|  |  |  | @ Cl=0.4, Cd= | 0.004662
|  |  |  | @ Cl=0.6, Cd= | 0.0039299
alpha (deg) | Cl | Cd | Cm | Cl/Cd
-6 | -0.2608 | 0.03787 | -0.0722 | -6.8867
-4.5 | -0.135 | 0.00978 | -0.0704 | -13.8037
-4 | -0.0801 | 0.00891 | -0.0705 | -8.9899
-3.5 | -0.024 | 0.00848 | -0.0707 | -2.8302
-3 | 0.0307 | 0.00755 | -0.0708 | 4.0662
-2.5 | 0.0867 | 0.00703 | -0.0711 | 12.3329
-2 | 0.1432 | 0.00683 | -0.0714 | 20.9663
-1.5 | 0.1998 | 0.00649 | -0.0717 | 30.7858
-1 | 0.2565 | 0.00633 | -0.0721 | 40.5213
-0.5 | 0.3134 | 0.00615 | -0.0725 | 50.9593
0 | 0.3684 | 0.0053 | -0.0731 | 69.5094
0.5 | 0.4209 | 0.00424 | -0.0732 | 99.2689
1 | 0.4656 | 0.00384 | -0.0705 | 121.25
2 | 0.6001 | 0.00393 | -0.076 | 152.6972
2.5 | 0.6534 | 0.00402 | -0.0758 | 162.5373
3 | 0.7075 | 0.00417 | -0.0757 | 169.6643
3.5 | 0.7615 | 0.00443 | -0.0757 | 171.8962
4 | 0.8093 | 0.00552 | -0.075 | 146.6123
4.5 | 0.85 | 0.00743 | -0.0734 | 114.4011
5 | 0.8928 | 0.00891 | -0.072 | 100.202
5.5 | 0.9424 | 0.00957 | -0.0714 | 98.4744
6 | 0.9924 | 0.01013 | -0.0709 | 97.9664
6.5 | 1.0416 | 0.0107 | -0.0703 | 97.3458
7 | 1.09 | 0.01128 | -0.0696 | 96.6312
7.5 | 1.1364 | 0.012 | -0.0685 | 94.7
8 | 1.1816 | 0.01276 | -0.0674 | 92.6019
8.5 | 1.2247 | 0.01357 | -0.0659 | 90.2506
9 | 1.2648 | 0.0145 | -0.0639 | 87.2276
9.5 | 1.2924 | 0.01606 | -0.0599 | 80.4732
10 | 1.3188 | 0.01717 | -0.0557 | 76.8084
10.5 | 1.3445 | 0.01851 | -0.0518 | 72.6364
11 | 1.3684 | 0.02016 | -0.0482 | 67.877
11.5 | 1.3914 | 0.02205 | -0.0449 | 63.102
12 | 1.4083 | 0.02459 | -0.0413 | 57.2712
12.5 | 1.4203 | 0.02778 | -0.0376 | 51.1267
13 | 1.4277 | 0.03163 | -0.0342 | 45.1375
13.5 | 1.4273 | 0.03648 | -0.0309 | 39.1255
14 | 1.4197 | 0.04235 | -0.0282 | 33.523
14.5 | 1.405 | 0.04935 | -0.0265 | 28.4701
15 | 1.3798 | 0.05833 | -0.0262 | 23.6551
15.5 | 1.3409 | 0.07047 | -0.0284 | 19.028
16 | 1.3061 | 0.08378 | -0.0332 | 15.5896
16.5 | 1.2685 | 0.09981 | -0.0412 | 12.7091
17 | 1.2427 | 0.11565 | -0.0505 | 10.7454
17.5 | 1.2012 | 0.13832 | -0.0642 | 8.6842
18 | 1.0003 | 0.23 | -0.1074 | 4.3491

## 51. Re 2M Mach 0.10 (1)
BIGFOIL.COM POLAR EXPORT
NACA65-509 a=0.5
NACA65-509 a=0.5 |  |  |  | Cl Max: | 1.113 | at alpha= | 8 | deg
JavaFoil+Calcfoil stall+Eppler ext transition |  |  |  | L/D Max: | 223.482 | at alpha= | 4 | deg
Re: | 2000000 |  |  | Cd Min: | 0.00363 | at alpha= | 2.5 | deg
Mach: | 0.1 |  |  | Cl=0 at alpha= | -3.1842 | deg
|  |  |  | @ Cl=0.1, Cd= | 0.0062002
|  |  |  | @ Cl=0.4, Cd= | 0.0049131
|  |  |  | @ Cl=0.6, Cd= | 0.0038986
alpha (deg) | Cl | Cd | Cm | Cl/Cd
-15 | -0.211 | 0.11753 | -0.024 | -1.793
-14.5 | -0.226 | 0.1111 | -0.024 | -2.038
-14 | -0.243 | 0.10472 | -0.024 | -2.317
-13.5 | -0.259 | 0.1001 | -0.024 | -2.59
-13 | -0.276 | 0.09435 | -0.024 | -2.926
-12.5 | -0.293 | 0.08976 | -0.024 | -3.26
-12 | -0.309 | 0.08479 | -0.024 | -3.64
-11.5 | -0.324 | 0.07997 | -0.024 | -4.046
-11 | -0.337 | 0.07538 | -0.024 | -4.468
-10.5 | -0.348 | 0.0739 | -0.023 | -4.702
-10 | -0.353 | 0.06949 | -0.023 | -5.077
-9.5 | -0.351 | 0.06482 | -0.023 | -5.422
-9 | -0.346 | 0.06116 | -0.023 | -5.665
-8.5 | -0.337 | 0.05655 | -0.023 | -5.967
-8 | -0.324 | 0.05332 | -0.024 | -6.08
-7.5 | -0.307 | 0.04959 | -0.024 | -6.181
-7 | -0.284 | 0.04685 | -0.024 | -6.071
-6.5 | -0.258 | 0.04345 | -0.025 | -5.939
-6 | -0.228 | 0.04093 | -0.026 | -5.562
-5.5 | -0.194 | 0.03835 | -0.027 | -5.049
-5 | -0.156 | 0.03611 | -0.028 | -4.326
-4.5 | -0.116 | 0.03413 | -0.03 | -3.398
-4 | -0.091 | 0.00664 | -0.062 | -13.687
-3.5 | -0.036 | 0.00652 | -0.063 | -5.479
-3 | 0.021 | 0.00641 | -0.063 | 3.285
-2.5 | 0.079 | 0.00625 | -0.064 | 12.636
-2 | 0.138 | 0.00611 | -0.064 | 22.514
-1.5 | 0.196 | 0.00601 | -0.065 | 32.657
-1 | 0.255 | 0.00591 | -0.065 | 43.152
-0.5 | 0.314 | 0.0058 | -0.066 | 54.148
0 | 0.374 | 0.00572 | -0.066 | 65.295
0.5 | 0.432 | 0.00392 | -0.067 | 110.33
1 | 0.491 | 0.00387 | -0.067 | 126.816
1.5 | 0.549 | 0.00389 | -0.068 | 141.079
2 | 0.608 | 0.0039 | -0.068 | 155.599
2.5 | 0.666 | 0.00363 | -0.069 | 183.702
3 | 0.721 | 0.00367 | -0.07 | 196.499
3.5 | 0.777 | 0.00369 | -0.07 | 210.704
4 | 0.832 | 0.00372 | -0.071 | 223.482
4.5 | 0.882 | 0.00964 | -0.071 | 91.458
5 | 0.931 | 0.0101 | -0.071 | 92.19
5.5 | 0.977 | 0.01059 | -0.072 | 92.206
6 | 1.019 | 0.01116 | -0.072 | 91.34
6.5 | 1.057 | 0.01174 | -0.073 | 89.989
7 | 1.088 | 0.0124 | -0.073 | 87.744
7.5 | 1.105 | 0.01302 | -0.074 | 84.892
8 | 1.113 | 0.0138 | -0.074 | 80.672
8.5 | 1.11 | 0.01467 | -0.074 | 75.642
9 | 1.095 | 0.01555 | -0.075 | 70.456
9.5 | 0.889 | 0.05677 | -0.042 | 15.661
10 | 0.857 | 0.06308 | -0.035 | 13.588
10.5 | 0.824 | 0.06871 | -0.032 | 11.991
11 | 0.786 | 0.07569 | -0.031 | 10.389
11.5 | 0.746 | 0.07767 | -0.033 | 9.599
12 | 0.702 | 0.08258 | -0.034 | 8.502
12.5 | 0.657 | 0.08731 | -0.035 | 7.526
13 | 0.611 | 0.09214 | -0.035 | 6.635

## 52. Re 2M Mach 0.10 (2)
BIGFOIL.COM POLAR EXPORT
NACA65-509 a=0.5
NACA65-509 a=0.5 |  |  |  | Cl Max: | 1.4147 | at alpha= | 13 | deg
XFOIL ncrit=9 |  |  |  | L/D Max: | 172.523 | at alpha= | 3.5 | deg
Re: | 2000000 |  |  | Cd Min: | 0.2312 | at alpha= | 18 | deg
Mach: | 0.1 |  |  | Cl=0 at alpha= | -3.2803 | deg
|  |  |  | @ Cl=0.1, Cd= | 0.0070105
|  |  |  | @ Cl=0.4, Cd= | 0.0047386
|  |  |  | @ Cl=0.6, Cd= | 0.0039374
alpha (deg) | Cl | Cd | Cm | Cl/Cd
-5 | -0.1907 | 0.01113 | -0.071 | -17.1339
-4.5 | -0.1357 | 0.01005 | -0.071 | -13.5025
-4 | -0.0805 | 0.00904 | -0.0711 | -8.9049
-3.5 | -0.0243 | 0.00853 | -0.0712 | -2.8488
-3 | 0.031 | 0.00763 | -0.0713 | 4.0629
-2.5 | 0.0872 | 0.00706 | -0.0715 | 12.3513
-2 | 0.1441 | 0.00684 | -0.0718 | 21.0673
-1.5 | 0.201 | 0.0065 | -0.0722 | 30.9231
-0.5 | 0.3153 | 0.00616 | -0.0729 | 51.1851
0 | 0.3706 | 0.00534 | -0.0735 | 69.4007
0.5 | 0.4234 | 0.00426 | -0.0737 | 99.3897
1 | 0.4684 | 0.00385 | -0.0709 | 121.6623
1.5 | 0.5476 | 0.0039 | -0.0762 | 140.4103
2 | 0.6037 | 0.00394 | -0.0765 | 153.2234
2.5 | 0.6574 | 0.00403 | -0.0762 | 163.1266
3 | 0.7117 | 0.00418 | -0.0761 | 170.2632
3.5 | 0.766 | 0.00444 | -0.0761 | 172.5225
4 | 0.8136 | 0.0056 | -0.0753 | 145.2857
4.5 | 0.8541 | 0.00753 | -0.0736 | 113.4263
5 | 0.8974 | 0.00897 | -0.0722 | 100.0446
5.5 | 0.9474 | 0.00961 | -0.0716 | 98.5848
6 | 0.9974 | 0.01021 | -0.0709 | 97.6885
6.5 | 1.047 | 0.01077 | -0.0703 | 97.2145
7 | 1.095 | 0.01141 | -0.0694 | 95.9684
7.5 | 1.142 | 0.0121 | -0.0683 | 94.3802
8 | 1.1852 | 0.01305 | -0.0667 | 90.8199
8.5 | 1.2293 | 0.01377 | -0.0652 | 89.2738
9 | 1.2677 | 0.0148 | -0.0628 | 85.6554
9.5 | 1.2915 | 0.01637 | -0.0579 | 78.8943
10 | 1.3161 | 0.01769 | -0.0535 | 74.398
10.5 | 1.3405 | 0.01926 | -0.0495 | 69.6002
11 | 1.3638 | 0.02112 | -0.0459 | 64.5739
11.5 | 1.3853 | 0.02329 | -0.0425 | 59.4805
12 | 1.4007 | 0.02616 | -0.0388 | 53.5436
12.5 | 1.4108 | 0.02976 | -0.0351 | 47.4059
13 | 1.4147 | 0.03418 | -0.0317 | 41.3897
13.5 | 1.4088 | 0.03985 | -0.0285 | 35.3526
14 | 1.394 | 0.04678 | -0.0263 | 29.7991
14.5 | 1.3729 | 0.05496 | -0.0254 | 24.98
15 | 1.3417 | 0.06548 | -0.0266 | 20.4902
15.5 | 1.3001 | 0.07922 | -0.0308 | 16.4113
16 | 1.2635 | 0.09434 | -0.0379 | 13.393
16.5 | 1.2244 | 0.1129 | -0.0487 | 10.845
17 | 1.1902 | 0.13357 | -0.0612 | 8.9107
18 | 1.0032 | 0.2312 | -0.1084 | 4.3391

## 53. Re 2M Mach 0.25 (1)
BIGFOIL.COM POLAR EXPORT
NACA65-509 a=0.5
NACA65-509 a=0.5 |  |  |  | Cl Max: | 1.104 | at alpha= | 7.5 | deg
JavaFoil+Calcfoil stall+Eppler ext transition |  |  |  | L/D Max: | 225.472 | at alpha= | 4 | deg
Re: | 2000000 |  |  | Cd Min: | 0.00365 | at alpha= | 2 | deg
Mach: | 0.25 |  |  | Cl=0 at alpha= | -3.1864 | deg
|  |  |  | @ Cl=0.1, Cd= | 0.0062357
|  |  |  | @ Cl=0.4, Cd= | 0.09335
|  |  |  | @ Cl=0.6, Cd= | 0.09335
alpha (deg) | Cl | Cd | Cm | Cl/Cd
-13 | -0.056 | 0.09194 | -0.026 | -0.604
-12.5 | -0.053 | 0.08753 | -0.026 | -0.603
-12 | -0.05 | 0.083 | -0.026 | -0.602
-11.5 | -0.059 | 0.08142 | -0.026 | -0.727
-11 | -0.146 | 0.07698 | -0.026 | -1.893
-10.5 | -0.193 | 0.07203 | -0.025 | -2.68
-10 | -0.228 | 0.06802 | -0.025 | -3.353
-9.5 | -0.251 | 0.06503 | -0.025 | -3.867
-9 | -0.268 | 0.06285 | -0.025 | -4.272
-8.5 | -0.279 | 0.05806 | -0.024 | -4.801
-8 | -0.282 | 0.05447 | -0.025 | -5.176
-7.5 | -0.278 | 0.05062 | -0.025 | -5.486
-7 | -0.266 | 0.04772 | -0.025 | -5.578
-6.5 | -0.248 | 0.04461 | -0.025 | -5.551
-6 | -0.223 | 0.04196 | -0.026 | -5.308
-5.5 | -0.192 | 0.03909 | -0.027 | -4.915
-5 | -0.157 | 0.03666 | -0.028 | -4.275
-4.5 | -0.117 | 0.03484 | -0.029 | -3.364
-4 | -0.075 | 0.03266 | -0.031 | -2.284
-3.5 | -0.037 | 0.00655 | -0.064 | -5.575
-3 | 0.022 | 0.00643 | -0.065 | 3.356
-2.5 | 0.081 | 0.00628 | -0.065 | 12.902
-2 | 0.141 | 0.00614 | -0.066 | 22.998
-1.5 | 0.202 | 0.00599 | -0.066 | 33.637
-1 | 0.262 | 0.0059 | -0.067 | 44.454
-0.5 | 0.323 | 0.00579 | -0.068 | 55.77
0 | 0.384 | 0.00571 | -0.068 | 67.199
0.5 | 0.444 | 0.0039 | -0.069 | 113.734
1 | 0.504 | 0.0039 | -0.069 | 129.142
1.5 | 0.564 | 0.00394 | -0.07 | 143.323
2 | 0.624 | 0.00365 | -0.07 | 171.242
2.5 | 0.684 | 0.00367 | -0.071 | 186.323
3 | 0.74 | 0.00369 | -0.071 | 200.813
3.5 | 0.798 | 0.0037 | -0.072 | 215.768
4 | 0.854 | 0.00379 | -0.073 | 225.472
4.5 | 0.903 | 0.00995 | -0.073 | 90.797
5 | 0.953 | 0.01044 | -0.073 | 91.224
5.5 | 0.998 | 0.01099 | -0.074 | 90.784
6 | 1.038 | 0.01163 | -0.074 | 89.221
6.5 | 1.072 | 0.01233 | -0.075 | 86.953
7 | 1.098 | 0.01305 | -0.075 | 84.135
7.5 | 1.104 | 0.01379 | -0.075 | 80.07
8 | 1.095 | 0.01467 | -0.076 | 74.647
8.5 | 0.881 | 0.05223 | -0.039 | 16.872
9 | 0.844 | 0.0574 | -0.035 | 14.7
9.5 | 0.794 | 0.06203 | -0.031 | 12.802
10 | 0.732 | 0.06672 | -0.032 | 10.978
10.5 | 0.659 | 0.07068 | -0.032 | 9.322
11 | 0.576 | 0.07592 | -0.034 | 7.585
11.5 | 0.485 | 0.08141 | -0.035 | 5.96
12 | 0.388 | 0.08637 | -0.035 | 4.494
12.5 | 0.282 | 0.09335 | -0.035 | 3.021

## 54. Re 2M Mach 0.25 (2)
BIGFOIL.COM POLAR EXPORT
NACA65-509 a=0.5
NACA65-509 a=0.5 |  |  |  | Cl Max: | 1.3185 | at alpha= | 11 | deg
XFOIL ncrit=9 |  |  |  | L/D Max: | 174.658 | at alpha= | 3.5 | deg
Re: | 2000000 |  |  | Cd Min: | 0.2481 | at alpha= | -20 | deg
Mach: | 0.25 |  |  | Cl=0 at alpha= | -3.2862 | deg
|  |  |  | @ Cl=0.1, Cd= | 0.0075998
|  |  |  | @ Cl=0.4, Cd= | 0.005177
|  |  |  | @ Cl=0.6, Cd= | 0.0039947
alpha (deg) | Cl | Cd | Cm | Cl/Cd
-20 | -0.6805 | 0.2481 | 0.0453 | -2.7428
-19.5 | -0.6614 | 0.24149 | 0.0407 | -2.7388
-19 | -0.6413 | 0.2344 | 0.0364 | -2.7359
-18.5 | -0.6221 | 0.22746 | 0.032 | -2.735
-18 | -0.6029 | 0.22049 | 0.0276 | -2.7344
-17.5 | -0.584 | 0.21352 | 0.0232 | -2.7351
-17 | -0.5653 | 0.20635 | 0.0189 | -2.7395
-16.5 | -0.5468 | 0.19923 | 0.0147 | -2.7446
-16 | -0.5286 | 0.19195 | 0.0106 | -2.7538
-15.5 | -0.5111 | 0.18461 | 0.0065 | -2.7685
-15 | -0.4937 | 0.17725 | 0.0025 | -2.7853
-14.5 | -0.477 | 0.16972 | -0.0014 | -2.8105
-14 | -0.4633 | 0.16153 | -0.0052 | -2.8682
-13.5 | -0.4463 | 0.15546 | -0.0087 | -2.8708
-12.5 | -0.4064 | 0.13997 | -0.0187 | -2.9035
-12 | -0.3889 | 0.13219 | -0.0235 | -2.942
-11.5 | -0.3765 | 0.12521 | -0.0265 | -3.0069
-11 | -0.3639 | 0.11801 | -0.0298 | -3.0836
-10.5 | -0.3514 | 0.11104 | -0.0331 | -3.1646
-10 | -0.345 | 0.10264 | -0.0367 | -3.3613
-9.5 | -0.3331 | 0.0962 | -0.0398 | -3.4626
-9 | -0.32 | 0.09046 | -0.0426 | -3.5375
-8.5 | -0.3113 | 0.08385 | -0.0459 | -3.7126
-8 | -0.3029 | 0.07778 | -0.0489 | -3.8943
-7.5 | -0.3032 | 0.0714 | -0.0516 | -4.2465
-7 | -0.3003 | 0.06408 | -0.0581 | -4.6863
-6.5 | -0.2834 | 0.05441 | -0.0664 | -5.2086
-6 | -0.2561 | 0.04406 | -0.0727 | -5.8125
-5 | -0.1811 | 0.02316 | -0.0762 | -7.8195
-4 | -0.0824 | 0.01027 | -0.0742 | -8.0234
-3.5 | -0.0251 | 0.00906 | -0.074 | -2.7704
-3 | 0.0336 | 0.00855 | -0.0741 | 3.9298
-2 | 0.1489 | 0.0069 | -0.0742 | 21.5797
-1.5 | 0.2077 | 0.00664 | -0.0745 | 31.2801
-1 | 0.2666 | 0.00638 | -0.0748 | 41.7868
-0.5 | 0.3256 | 0.00621 | -0.0752 | 52.4316
0 | 0.383 | 0.00556 | -0.0757 | 68.8849
0.5 | 0.4376 | 0.00433 | -0.076 | 101.0624
1 | 0.4839 | 0.00392 | -0.0732 | 123.4439
2 | 0.6237 | 0.00401 | -0.0789 | 155.5362
2.5 | 0.6791 | 0.00409 | -0.0786 | 166.0391
3 | 0.7353 | 0.00424 | -0.0784 | 173.4198
3.5 | 0.7912 | 0.00453 | -0.0782 | 174.6578
4 | 0.8374 | 0.00599 | -0.0769 | 139.7997
4.5 | 0.877 | 0.00804 | -0.0748 | 109.0796
5 | 0.9226 | 0.0093 | -0.0732 | 99.2043
5.5 | 0.9746 | 0.0099 | -0.0723 | 98.4444
6 | 1.0243 | 0.01067 | -0.071 | 95.9981
6.5 | 1.0754 | 0.01122 | -0.0699 | 95.8467
7 | 1.1217 | 0.0121 | -0.0681 | 92.7025
7.5 | 1.1692 | 0.01283 | -0.0664 | 91.1302
8 | 1.2085 | 0.014 | -0.0633 | 86.3214
8.5 | 1.2429 | 0.01511 | -0.0594 | 82.2568
9 | 1.253 | 0.01735 | -0.052 | 72.219
9.5 | 1.2759 | 0.01934 | -0.0472 | 65.9721
10 | 1.2927 | 0.02226 | -0.0421 | 58.0728
10.5 | 1.3079 | 0.02597 | -0.0374 | 50.362
11 | 1.3185 | 0.03055 | -0.0329 | 43.1588
11.5 | 1.3064 | 0.03784 | -0.0278 | 34.5243
12 | 1.2678 | 0.04804 | -0.0238 | 26.3905
12.5 | 1.219 | 0.06012 | -0.0227 | 20.2761
13 | 1.1609 | 0.07517 | -0.026 | 15.4437
13.5 | 1.1114 | 0.09168 | -0.0335 | 12.1226
14 | 1.0736 | 0.11003 | -0.045 | 9.7573
14.5 | 1.0093 | 0.14562 | -0.0652 | 6.9311
15 | 0.9848 | 0.16659 | -0.0763 | 5.9115
15.5 | 0.979 | 0.18205 | -0.0844 | 5.3776
16 | 0.9809 | 0.1951 | -0.0913 | 5.0277

## 55. Re 2M Mach 0.50 (1)
BIGFOIL.COM POLAR EXPORT
NACA65-509 a=0.5
NACA65-509 a=0.5 |  |  |  | Cl Max: | 1.195 | at alpha= | 20 | deg
JavaFoil+Calcfoil stall+Eppler ext transition |  |  |  | L/D Max: | 215.318 | at alpha= | 3 | deg
Re: | 2000000 |  |  | Cd Min: | 0.00373 | at alpha= | 0.5 | deg
Mach: | 0.5 |  |  | Cl=0 at alpha= | -3.19 | deg
|  |  |  | @ Cl=0.1, Cd= | 0.02161
|  |  |  | @ Cl=0.4, Cd= | 0.0057946
|  |  |  | @ Cl=0.6, Cd= | 0.00374
alpha (deg) | Cl | Cd | Cm | Cl/Cd
-20 | -0.897 | 0.17584 | -0.031 | -5.101
-19.5 | -0.871 | 0.17084 | -0.031 | -5.098
-19 | -0.845 | 0.16604 | -0.031 | -5.089
-18.5 | -0.819 | 0.16132 | -0.031 | -5.074
-18 | -0.791 | 0.15429 | -0.03 | -5.124
-17.5 | -0.764 | 0.14991 | -0.03 | -5.098
-17 | -0.738 | 0.14552 | -0.03 | -5.071
-16.5 | -0.712 | 0.14011 | -0.031 | -5.079
-16 | -0.685 | 0.13599 | -0.031 | -5.04
-15.5 | -0.659 | 0.13064 | -0.031 | -5.045
-15 | -0.631 | 0.12356 | -0.03 | -5.109
-14.5 | -0.605 | 0.11745 | -0.03 | -5.149
-14 | -0.578 | 0.11652 | -0.03 | -4.961
-13.5 | -0.552 | 0.10844 | -0.03 | -5.088
-13 | -0.525 | 0.10495 | -0.031 | -5.004
-12.5 | -0.499 | 0.10114 | -0.031 | -4.929
-12 | -0.472 | 0.10087 | -0.031 | -4.678
-11.5 | -0.444 | 0.09363 | -0.029 | -4.747
-11 | -0.418 | 0.09121 | -0.03 | -4.581
-10.5 | -0.391 | 0.08666 | -0.03 | -4.514
-10 | -0.364 | 0.08769 | -0.03 | -4.156
-9.5 | -0.338 | 0.06149 | -0.031 | -5.496
-9 | -0.311 | 0.057 | -0.031 | -5.46
-8.5 | -0.284 | 0.07404 | -0.031 | -3.841
-8 | -0.257 | 0.06053 | -0.029 | -4.25
-7.5 | -0.231 | 0.05348 | -0.03 | -4.312
-7 | -0.204 | 0.04895 | -0.03 | -4.165
-6.5 | -0.177 | 0.04508 | -0.031 | -3.93
-6 | -0.15 | 0.04169 | -0.031 | -3.609
-5.5 | -0.124 | 0.04192 | -0.03 | -2.949
-5 | -0.097 | 0.04175 | -0.029 | -2.32
-4.5 | -0.07 | 0.03818 | -0.029 | -1.837
-4 | -0.073 | 0.0359 | -0.028 | -2.039
-3.5 | -0.031 | 0.03315 | -0.031 | -0.936
-3 | 0.019 | 0.03115 | -0.032 | 0.606
-2.5 | 0.072 | 0.02917 | -0.036 | 2.475
-2 | 0.157 | 0.00622 | -0.074 | 25.236
-1.5 | 0.225 | 0.00608 | -0.074 | 36.931
-1 | 0.293 | 0.00596 | -0.075 | 49.06
-0.5 | 0.36 | 0.00587 | -0.075 | 61.454
0 | 0.429 | 0.00574 | -0.076 | 74.819
0.5 | 0.496 | 0.00373 | -0.077 | 132.969
1 | 0.563 | 0.00374 | -0.077 | 150.764
1.5 | 0.631 | 0.00374 | -0.078 | 168.607
2 | 0.697 | 0.00376 | -0.079 | 185.496
2.5 | 0.764 | 0.0038 | -0.079 | 200.956
3 | 0.826 | 0.00383 | -0.08 | 215.318
3.5 | 0.888 | 0.00497 | -0.08 | 178.559
4 | 0.94 | 0.01078 | -0.08 | 87.127
4.5 | 0.993 | 0.01152 | -0.081 | 86.201
5 | 1.038 | 0.01232 | -0.081 | 84.244
5.5 | 1.069 | 0.01324 | -0.082 | 80.682
6 | 1.076 | 0.01439 | -0.082 | 74.757
6.5 | 0.848 | 0.04356 | -0.034 | 19.467
7 | 0.536 | 0.04665 | -0.037 | 11.486
7.5 | 0.561 | 0.05326 | -0.034 | 10.527
8 | 0.589 | 0.05074 | -0.042 | 11.609
8.5 | 0.613 | 0.05586 | -0.039 | 10.978
9 | 0.638 | 0.06247 | -0.038 | 10.219
9.5 | 0.663 | 0.07595 | -0.037 | 8.736
10 | 0.69 | 0.08123 | -0.04 | 8.489
10.5 | 0.715 | 0.08559 | -0.04 | 8.35
11 | 0.74 | 0.09019 | -0.04 | 8.204
11.5 | 0.765 | 0.09525 | -0.04 | 8.034
12 | 0.792 | 0.09886 | -0.044 | 8.008
12.5 | 0.817 | 0.10218 | -0.044 | 7.992
13 | 0.842 | 0.10833 | -0.044 | 7.769
13.5 | 0.868 | 0.11453 | -0.047 | 7.577
14 | 0.893 | 0.11973 | -0.048 | 7.459
14.5 | 0.918 | 0.11979 | -0.048 | 7.662
15 | 0.943 | 0.12617 | -0.049 | 7.473
15.5 | 0.971 | 0.13121 | -0.053 | 7.397
16 | 0.994 | 0.13477 | -0.052 | 7.376
16.5 | 1.019 | 0.14085 | -0.053 | 7.234
17 | 1.044 | 0.14675 | -0.054 | 7.115
17.5 | 1.072 | 0.15323 | -0.057 | 6.998
18 | 1.095 | 0.15859 | -0.056 | 6.902
18.5 | 1.119 | 0.1598 | -0.057 | 7.005
19 | 1.144 | 0.16586 | -0.058 | 6.899
19.5 | 1.172 | 0.1701 | -0.061 | 6.893
20 | 1.195 | 0.17832 | -0.061 | 6.7

## 56. Re 2M Mach 0.50 (2)
BIGFOIL.COM POLAR EXPORT
NACA65-509 a=0.5
NACA65-509 a=0.5 |  |  |  | Cl Max: | 1.1839 | at alpha= | 8.5 | deg
XFOIL ncrit=9 |  |  |  | L/D Max: | 185.22 | at alpha= | 3 | deg
Re: | 2000000 |  |  | Cd Min: | 0.26957 | at alpha= | -20 | deg
Mach: | 0.5 |  |  | Cl=0 at alpha= | -3.3394 | deg
|  |  |  | @ Cl=0.1, Cd= | 0.0089562
|  |  |  | @ Cl=0.4, Cd= | 0.0063696
|  |  |  | @ Cl=0.6, Cd= | 0.0042121
alpha (deg) | Cl | Cd | Cm | Cl/Cd
-20 | -0.741 | 0.26957 | 0.0557 | -2.7488
-19.5 | -0.7176 | 0.26142 | 0.0502 | -2.745
-19 | -0.6931 | 0.25278 | 0.045 | -2.7419
-18.5 | -0.6695 | 0.24452 | 0.0396 | -2.738
-18 | -0.6459 | 0.23632 | 0.0343 | -2.7332
-17.5 | -0.6226 | 0.22822 | 0.0291 | -2.7281
-17 | -0.5995 | 0.22007 | 0.024 | -2.7241
-16.5 | -0.5764 | 0.21202 | 0.019 | -2.7186
-16 | -0.5536 | 0.20386 | 0.014 | -2.7156
-15.5 | -0.5312 | 0.19569 | 0.0092 | -2.7145
-15 | -0.5099 | 0.18721 | 0.0045 | -2.7237
-14 | -0.4616 | 0.17123 | -0.0065 | -2.6958
-13.5 | -0.4432 | 0.16427 | -0.0097 | -2.698
-13 | -0.4241 | 0.15669 | -0.0135 | -2.7066
-12.5 | -0.4043 | 0.14858 | -0.0177 | -2.7211
-12 | -0.3859 | 0.1407 | -0.022 | -2.7427
-11.5 | -0.3675 | 0.13302 | -0.0262 | -2.7627
-11 | -0.3499 | 0.12535 | -0.0303 | -2.7914
-10.5 | -0.3336 | 0.11799 | -0.0338 | -2.8274
-10 | -0.3159 | 0.11111 | -0.0376 | -2.8431
-9.5 | -0.2991 | 0.10411 | -0.0414 | -2.8729
-9 | -0.2823 | 0.09706 | -0.0451 | -2.9085
-8.5 | -0.2665 | 0.09023 | -0.049 | -2.9536
-8 | -0.2531 | 0.08332 | -0.0528 | -3.0377
-7 | -0.2358 | 0.06968 | -0.0595 | -3.384
-6.5 | -0.2327 | 0.06312 | -0.0633 | -3.6866
-5.5 | -0.2 | 0.04707 | -0.0782 | -4.249
-4.5 | -0.1252 | 0.02969 | -0.0873 | -4.2169
-4 | -0.0764 | 0.02245 | -0.0882 | -3.4031
-3.5 | -0.0193 | 0.01714 | -0.0878 | -1.126
-3 | 0.0408 | 0.01168 | -0.0866 | 3.4932
-2.5 | 0.1047 | 0.00874 | -0.0856 | 11.9794
-2 | 0.1707 | 0.00759 | -0.0851 | 22.4901
-1.5 | 0.2377 | 0.00709 | -0.085 | 33.5261
-1 | 0.3047 | 0.00663 | -0.0851 | 45.9578
-0.5 | 0.3721 | 0.00647 | -0.0855 | 57.5116
0 | 0.4388 | 0.00623 | -0.0858 | 70.4334
0.5 | 0.5008 | 0.00482 | -0.0864 | 103.9004
1 | 0.5548 | 0.00419 | -0.0838 | 132.4105
1.5 | 0.6366 | 0.00423 | -0.0871 | 150.4965
2 | 0.7141 | 0.00428 | -0.0897 | 166.8458
2.5 | 0.7766 | 0.0044 | -0.0889 | 176.5
3 | 0.8409 | 0.00454 | -0.0883 | 185.2203
3.5 | 0.9021 | 0.00511 | -0.0872 | 176.5362
4 | 0.9343 | 0.00783 | -0.0824 | 119.3231
4.5 | 0.9688 | 0.00989 | -0.0774 | 97.9575
5 | 1.0212 | 0.01075 | -0.0744 | 94.9953
5.5 | 1.0694 | 0.01171 | -0.0704 | 91.3237
6 | 1.1017 | 0.01291 | -0.0638 | 85.3369
6.5 | 1.128 | 0.01469 | -0.057 | 76.7869
7 | 1.148 | 0.01728 | -0.0502 | 66.4352
7.5 | 1.1622 | 0.02069 | -0.0432 | 56.1721
8 | 1.1755 | 0.02541 | -0.0357 | 46.2613
8.5 | 1.1839 | 0.03295 | -0.029 | 35.9302
9 | 1.168 | 0.04099 | -0.0241 | 28.4948
9.5 | 1.1396 | 0.05007 | -0.0217 | 22.7601
10 | 1.1062 | 0.06047 | -0.0224 | 18.2934
10.5 | 1.0717 | 0.07252 | -0.0264 | 14.778
11 | 1.0388 | 0.08667 | -0.034 | 11.9857
11.5 | 1.0106 | 0.10337 | -0.045 | 9.7765
12 | 0.996 | 0.12127 | -0.0564 | 8.2131
12.5 | 0.9866 | 0.1367 | -0.0655 | 7.2173
13 | 0.9826 | 0.15095 | -0.0738 | 6.5094
13.5 | 0.9836 | 0.16445 | -0.0815 | 5.9811

## 57. Re 3M Mach 0.00 (1)
BIGFOIL.COM POLAR EXPORT
NACA65-509 a=0.5
NACA65-509 a=0.5 |  |  |  | Cl Max: | 1.117 | at alpha= | 8 | deg
JavaFoil+Calcfoil stall+Eppler ext transition |  |  |  | L/D Max: | 234.84 | at alpha= | 4 | deg
Re: | 3000000 |  |  | Cd Min: | 0.00341 | at alpha= | 3.5 | deg
Mach: | 0 |  |  | Cl=0 at alpha= | -3.1842 | deg
|  |  |  | @ Cl=0.1, Cd= | 0.0058174
|  |  |  | @ Cl=0.4, Cd= | 0.0045534
|  |  |  | @ Cl=0.6, Cd= | 0.0036534
alpha (deg) | Cl | Cd | Cm | Cl/Cd
-15 | -0.249 | 0.11179 | -0.024 | -2.228
-14.5 | -0.263 | 0.1062 | -0.024 | -2.479
-14 | -0.278 | 0.10011 | -0.024 | -2.775
-13.5 | -0.292 | 0.09521 | -0.024 | -3.071
-13 | -0.307 | 0.09054 | -0.024 | -3.391
-12.5 | -0.321 | 0.0859 | -0.025 | -3.739
-12 | -0.334 | 0.08324 | -0.024 | -4.018
-11.5 | -0.347 | 0.07715 | -0.024 | -4.492
-11 | -0.357 | 0.07344 | -0.024 | -4.855
-10.5 | -0.364 | 0.06973 | -0.024 | -5.225
-10 | -0.367 | 0.06657 | -0.024 | -5.508
-9.5 | -0.363 | 0.06245 | -0.024 | -5.808
-9 | -0.355 | 0.05866 | -0.024 | -6.059
-8.5 | -0.344 | 0.05474 | -0.024 | -6.29
-8 | -0.329 | 0.05144 | -0.024 | -6.399
-7.5 | -0.31 | 0.04823 | -0.024 | -6.426
-7 | -0.287 | 0.04554 | -0.026 | -6.297
-6.5 | -0.259 | 0.0426 | -0.026 | -6.091
-6 | -0.228 | 0.03975 | -0.027 | -5.746
-5.5 | -0.194 | 0.03751 | -0.028 | -5.167
-5 | -0.156 | 0.03516 | -0.03 | -4.447
-4.5 | -0.144 | 0.00651 | -0.061 | -22.059
-4 | -0.091 | 0.00635 | -0.062 | -14.26
-3.5 | -0.036 | 0.00615 | -0.062 | -5.786
-3 | 0.021 | 0.00602 | -0.063 | 3.482
-2.5 | 0.079 | 0.00585 | -0.063 | 13.431
-2 | 0.137 | 0.00576 | -0.064 | 23.794
-1.5 | 0.195 | 0.00564 | -0.064 | 34.634
-1 | 0.254 | 0.00551 | -0.065 | 46.093
-0.5 | 0.313 | 0.00543 | -0.065 | 57.557
0 | 0.372 | 0.00535 | -0.066 | 69.492
0.5 | 0.43 | 0.0037 | -0.066 | 116.216
1 | 0.488 | 0.00367 | -0.067 | 132.976
1.5 | 0.546 | 0.00369 | -0.068 | 148.008
2 | 0.605 | 0.00365 | -0.068 | 165.719
2.5 | 0.663 | 0.00369 | -0.069 | 179.44
3 | 0.717 | 0.00371 | -0.069 | 193.301
3.5 | 0.773 | 0.00341 | -0.07 | 226.52
4 | 0.828 | 0.00353 | -0.07 | 234.84
4.5 | 0.879 | 0.00895 | -0.071 | 98.157
5 | 0.928 | 0.00934 | -0.071 | 99.432
5.5 | 0.975 | 0.00977 | -0.072 | 99.765
6 | 1.017 | 0.01028 | -0.072 | 98.91
6.5 | 1.056 | 0.0108 | -0.073 | 97.73
7 | 1.088 | 0.0114 | -0.073 | 95.448
7.5 | 1.107 | 0.01202 | -0.073 | 92.12
8 | 1.117 | 0.01268 | -0.074 | 88.134
8.5 | 1.117 | 0.01353 | -0.074 | 82.535
9 | 1.107 | 0.01427 | -0.075 | 77.576
9.5 | 1.087 | 0.01513 | -0.075 | 71.874
10 | 1.058 | 0.01609 | -0.075 | 65.755
10.5 | 0.845 | 0.06609 | -0.037 | 12.79
11 | 0.811 | 0.07237 | -0.034 | 11.21
11.5 | 0.775 | 0.0755 | -0.035 | 10.271
12 | 0.737 | 0.07903 | -0.037 | 9.331
12.5 | 0.696 | 0.08452 | -0.036 | 8.238
13 | 0.655 | 0.08973 | -0.037 | 7.303

## 58. Re 3M Mach 0.00 (2)
BIGFOIL.COM POLAR EXPORT
NACA65-509 a=0.5
NACA65-509 a=0.5 |  |  |  | Cl Max: | 1.5031 | at alpha= | 14 | deg
XFOIL ncrit=9 |  |  |  | L/D Max: | 184.245 | at alpha= | 3 | deg
Re: | 3000000 |  |  | Cd Min: | 0.23503 | at alpha= | -19.5 | deg
Mach: | 0 |  |  | Cl=0 at alpha= | -3.262 | deg
|  |  |  | @ Cl=0.1, Cd= | 0.0064199
|  |  |  | @ Cl=0.4, Cd= | 0.004783
|  |  |  | @ Cl=0.6, Cd= | 0.0034977
alpha (deg) | Cl | Cd | Cm | Cl/Cd
-19.5 | -0.6482 | 0.23503 | 0.0382 | -2.7579
-19 | -0.6305 | 0.22906 | 0.0339 | -2.7526
-18.5 | -0.6127 | 0.22283 | 0.0297 | -2.7496
-18 | -0.5947 | 0.21638 | 0.0255 | -2.7484
-17.5 | -0.5768 | 0.20985 | 0.0214 | -2.7486
-17 | -0.5591 | 0.20313 | 0.0173 | -2.7524
-16.5 | -0.5416 | 0.19627 | 0.0133 | -2.7595
-16 | -0.5238 | 0.18916 | 0.0095 | -2.7691
-15.5 | -0.5068 | 0.18196 | 0.0056 | -2.7852
-15 | -0.4905 | 0.17472 | 0.0018 | -2.8073
-14.5 | -0.475 | 0.16737 | -0.0019 | -2.838
-13 | -0.4225 | 0.14356 | -0.0162 | -2.943
-12.5 | -0.4127 | 0.13552 | -0.0199 | -3.0453
-12 | -0.3986 | 0.12946 | -0.0228 | -3.0789
-11.5 | -0.3847 | 0.12306 | -0.0259 | -3.1261
-11 | -0.3708 | 0.11591 | -0.0293 | -3.199
-10.5 | -0.3587 | 0.10902 | -0.0326 | -3.2902
-10 | -0.3477 | 0.10209 | -0.0359 | -3.4058
-9.5 | -0.3376 | 0.09525 | -0.0392 | -3.5444
-7.5 | -0.3514 | 0.06173 | -0.0585 | -5.6925
-7 | -0.4137 | 0.01122 | -0.0688 | -36.8717
-6.5 | -0.3582 | 0.01096 | -0.0691 | -32.6825
-6 | -0.3024 | 0.01081 | -0.0694 | -27.9741
-5.5 | -0.2474 | 0.01012 | -0.0696 | -24.4466
-5 | -0.1925 | 0.00933 | -0.0697 | -20.6324
-4.5 | -0.1371 | 0.00869 | -0.0699 | -15.7768
-4 | -0.0834 | 0.00725 | -0.0698 | -11.5034
-3.5 | -0.0269 | 0.00706 | -0.0702 | -3.8102
-3 | 0.0296 | 0.00677 | -0.0705 | 4.3722
-2.5 | 0.0862 | 0.00653 | -0.0709 | 13.2006
-2 | 0.1426 | 0.00608 | -0.0712 | 23.4539
-1.5 | 0.1996 | 0.00596 | -0.0717 | 33.4899
-1 | 0.2564 | 0.00578 | -0.0721 | 44.3599
-0.5 | 0.3135 | 0.00564 | -0.0725 | 55.5851
0 | 0.3699 | 0.00526 | -0.073 | 70.3232
0.5 | 0.4248 | 0.00439 | -0.0737 | 96.7654
1 | 0.4781 | 0.00365 | -0.0736 | 130.9863
2 | 0.5942 | 0.00349 | -0.0747 | 170.2579
2.5 | 0.6544 | 0.00357 | -0.076 | 183.3053
3 | 0.7075 | 0.00384 | -0.0758 | 184.2448
3.5 | 0.7575 | 0.00466 | -0.0753 | 162.5536
4 | 0.8033 | 0.00608 | -0.0744 | 132.1217
4.5 | 0.8481 | 0.00749 | -0.0734 | 113.231
5 | 0.8971 | 0.00831 | -0.0728 | 107.9543
5.5 | 0.9487 | 0.00879 | -0.0725 | 107.9295
6 | 0.9997 | 0.00929 | -0.0721 | 107.6103
6.5 | 1.0505 | 0.00975 | -0.0718 | 107.7436
7 | 1.0996 | 0.01033 | -0.0712 | 106.4472
7.5 | 1.1491 | 0.01083 | -0.0707 | 106.1034
8 | 1.196 | 0.01151 | -0.0698 | 103.9096
8.5 | 1.2398 | 0.01236 | -0.0683 | 100.3074
9 | 1.2829 | 0.01316 | -0.0669 | 97.4848
9.5 | 1.3244 | 0.01396 | -0.0651 | 94.8711
10 | 1.3613 | 0.01495 | -0.0627 | 91.0569
10.5 | 1.3734 | 0.01685 | -0.056 | 81.5074
11 | 1.3971 | 0.01826 | -0.0519 | 76.5115
11.5 | 1.4201 | 0.01993 | -0.0481 | 71.2544
12 | 1.4414 | 0.02188 | -0.0446 | 65.8775
12.5 | 1.4624 | 0.02398 | -0.0415 | 60.9842
13 | 1.4781 | 0.02668 | -0.0382 | 55.401
13.5 | 1.4914 | 0.02974 | -0.0352 | 50.1479
14 | 1.5031 | 0.03305 | -0.0326 | 45.4796
14.5 | 1.499 | 0.03819 | -0.0296 | 39.2511
15 | 1.5 | 0.043 | -0.0277 | 34.8837
15.5 | 1.5019 | 0.04794 | -0.0267 | 31.3287
16 | 1.4877 | 0.05535 | -0.0263 | 26.878
16.5 | 1.4529 | 0.06648 | -0.0278 | 21.8547
17 | 1.416 | 0.07947 | -0.0318 | 17.818
17.5 | 1.3923 | 0.09172 | -0.0372 | 15.1799
18 | 1.352 | 0.10908 | -0.0465 | 12.3946
18.5 | 1.2731 | 0.13934 | -0.0648 | 9.1366

## 59. Re 3M Mach 0.10 (1)
BIGFOIL.COM POLAR EXPORT
NACA65-509 a=0.5
NACA65-509 a=0.5 |  |  |  | Cl Max: | 1.116 | at alpha= | 8 | deg
JavaFoil+Calcfoil stall+Eppler ext transition |  |  |  | L/D Max: | 234.003 | at alpha= | 4 | deg
Re: | 3000000 |  |  | Cd Min: | 0.00344 | at alpha= | 3.5 | deg
Mach: | 0.1 |  |  | Cl=0 at alpha= | -3.1842 | deg
|  |  |  | @ Cl=0.1, Cd= | 0.0058302
|  |  |  | @ Cl=0.4, Cd= | 0.0045948
|  |  |  | @ Cl=0.6, Cd= | 0.00368
alpha (deg) | Cl | Cd | Cm | Cl/Cd
-15 | -0.211 | 0.11402 | -0.024 | -1.849
-14.5 | -0.227 | 0.10731 | -0.024 | -2.111
-14 | -0.243 | 0.10133 | -0.024 | -2.396
-13.5 | -0.259 | 0.09623 | -0.025 | -2.696
-13 | -0.276 | 0.09074 | -0.025 | -3.044
-12.5 | -0.293 | 0.08713 | -0.025 | -3.361
-12 | -0.309 | 0.08258 | -0.025 | -3.74
-11.5 | -0.324 | 0.07764 | -0.025 | -4.171
-11 | -0.337 | 0.0732 | -0.025 | -4.605
-10.5 | -0.348 | 0.06953 | -0.024 | -5.001
-10 | -0.353 | 0.06689 | -0.024 | -5.278
-9.5 | -0.352 | 0.06239 | -0.024 | -5.635
-9 | -0.347 | 0.05882 | -0.024 | -5.893
-8.5 | -0.338 | 0.05466 | -0.024 | -6.176
-8 | -0.324 | 0.05175 | -0.024 | -6.268
-7.5 | -0.307 | 0.0484 | -0.025 | -6.336
-7 | -0.285 | 0.04575 | -0.025 | -6.222
-6.5 | -0.258 | 0.04282 | -0.026 | -6.033
-6 | -0.228 | 0.03992 | -0.027 | -5.71
-5.5 | -0.194 | 0.03768 | -0.028 | -5.144
-5 | -0.157 | 0.0353 | -0.03 | -4.434
-4.5 | -0.144 | 0.00651 | -0.062 | -22.119
-4 | -0.091 | 0.00633 | -0.062 | -14.356
-3.5 | -0.036 | 0.00617 | -0.063 | -5.792
-3 | 0.021 | 0.006 | -0.063 | 3.509
-2.5 | 0.079 | 0.00588 | -0.064 | 13.44
-2 | 0.138 | 0.00574 | -0.064 | 23.985
-1.5 | 0.196 | 0.00562 | -0.065 | 34.942
-1 | 0.255 | 0.00553 | -0.065 | 46.155
-0.5 | 0.314 | 0.00541 | -0.066 | 58.064
0 | 0.374 | 0.00533 | -0.066 | 70.154
0.5 | 0.432 | 0.00369 | -0.067 | 117.103
1 | 0.491 | 0.00367 | -0.067 | 133.575
1.5 | 0.549 | 0.00368 | -0.068 | 149.292
2 | 0.608 | 0.00368 | -0.068 | 164.941
2.5 | 0.666 | 0.00369 | -0.069 | 180.325
3 | 0.721 | 0.0037 | -0.07 | 195.022
3.5 | 0.777 | 0.00344 | -0.07 | 226.004
4 | 0.832 | 0.00355 | -0.071 | 234.003
4.5 | 0.883 | 0.009 | -0.071 | 98.042
5 | 0.932 | 0.00939 | -0.071 | 99.232
5.5 | 0.979 | 0.00983 | -0.072 | 99.542
6 | 1.021 | 0.01036 | -0.072 | 98.59
6.5 | 1.059 | 0.01089 | -0.073 | 97.292
7 | 1.09 | 0.0115 | -0.073 | 94.843
7.5 | 1.108 | 0.01213 | -0.074 | 91.326
8 | 1.116 | 0.01281 | -0.074 | 87.125
8.5 | 1.113 | 0.01358 | -0.075 | 81.941
9 | 1.099 | 0.01445 | -0.075 | 76.064
9.5 | 1.075 | 0.01532 | -0.075 | 70.122
10 | 1.038 | 0.01637 | -0.075 | 63.414
10.5 | 0.825 | 0.06657 | -0.035 | 12.399
11 | 0.787 | 0.07306 | -0.034 | 10.777
11.5 | 0.747 | 0.07592 | -0.035 | 9.836
12 | 0.703 | 0.07966 | -0.036 | 8.824
12.5 | 0.658 | 0.08578 | -0.036 | 7.666
13 | 0.612 | 0.08985 | -0.036 | 6.812

## 60. Re 3M Mach 0.10 (2)
BIGFOIL.COM POLAR EXPORT
NACA65-509 a=0.5
NACA65-509 a=0.5 |  |  |  | Cl Max: | 1.478 | at alpha= | 14 | deg
XFOIL ncrit=9 |  |  |  | L/D Max: | 185.365 | at alpha= | 3 | deg
Re: | 3000000 |  |  | Cd Min: | 0.26462 | at alpha= | 20 | deg
Mach: | 0.1 |  |  | Cl=0 at alpha= | -3.2619 | deg
|  |  |  | @ Cl=0.1, Cd= | 0.0064423
|  |  |  | @ Cl=0.4, Cd= | 0.0048402
|  |  |  | @ Cl=0.6, Cd= | 0.003613
alpha (deg) | Cl | Cd | Cm | Cl/Cd
-12 | -0.398 | 0.12988 | -0.0227 | -3.0644
-11.5 | -0.3838 | 0.12345 | -0.0259 | -3.109
-11 | -0.3697 | 0.11626 | -0.0293 | -3.1799
-10.5 | -0.3573 | 0.10936 | -0.0326 | -3.2672
-10 | -0.3461 | 0.10242 | -0.0359 | -3.3792
-9 | -0.3284 | 0.08835 | -0.0426 | -3.717
-8.5 | -0.3222 | 0.08165 | -0.0457 | -3.9461
-8 | -0.3321 | 0.07384 | -0.0489 | -4.4976
-7.5 | -0.3467 | 0.06324 | -0.0573 | -5.4823
-7 | -0.4165 | 0.01174 | -0.0697 | -35.477
-6.5 | -0.3609 | 0.01126 | -0.0699 | -32.0515
-6 | -0.3044 | 0.01115 | -0.0701 | -27.3004
-5.5 | -0.2489 | 0.01046 | -0.0703 | -23.7954
-5 | -0.1937 | 0.00955 | -0.0704 | -20.2827
-4.5 | -0.138 | 0.00883 | -0.0705 | -15.6285
-4 | -0.0841 | 0.00729 | -0.0703 | -11.5364
-3.5 | -0.0271 | 0.00711 | -0.0707 | -3.8115
-3 | 0.0298 | 0.0068 | -0.071 | 4.3824
-2.5 | 0.0867 | 0.00655 | -0.0713 | 13.2366
-2 | 0.1435 | 0.00609 | -0.0716 | 23.5632
-1.5 | 0.2008 | 0.00597 | -0.0721 | 33.6348
-1 | 0.258 | 0.00578 | -0.0725 | 44.6367
-0.5 | 0.3154 | 0.00565 | -0.0729 | 55.823
0 | 0.3721 | 0.00529 | -0.0734 | 70.3403
0.5 | 0.4273 | 0.0044 | -0.0741 | 97.1136
1 | 0.481 | 0.00366 | -0.0741 | 131.4208
2.5 | 0.6584 | 0.00359 | -0.0764 | 183.3983
3 | 0.7118 | 0.00384 | -0.0762 | 185.3646
3.5 | 0.7618 | 0.0047 | -0.0757 | 162.0851
4 | 0.8075 | 0.00615 | -0.0747 | 131.3008
4.5 | 0.8524 | 0.00757 | -0.0736 | 112.6024
5 | 0.902 | 0.00835 | -0.073 | 108.024
5.5 | 0.9539 | 0.00884 | -0.0727 | 107.9072
6 | 1.0052 | 0.00934 | -0.0723 | 107.6231
6.5 | 1.0561 | 0.00983 | -0.0718 | 107.4364
7 | 1.1057 | 0.0104 | -0.0712 | 106.3173
8 | 1.2021 | 0.01162 | -0.0695 | 103.4509
8.5 | 1.2447 | 0.01258 | -0.0677 | 98.9428
9 | 1.2882 | 0.01336 | -0.0661 | 96.4222
9.5 | 1.3286 | 0.01424 | -0.064 | 93.3006
10 | 1.3607 | 0.01539 | -0.0606 | 88.4146
10.5 | 1.3702 | 0.01743 | -0.0535 | 78.6116
11 | 1.393 | 0.01907 | -0.0494 | 73.0467
11.5 | 1.4145 | 0.02102 | -0.0455 | 67.2931
12 | 1.4335 | 0.02334 | -0.0418 | 61.4182
12.5 | 1.4524 | 0.02581 | -0.0385 | 56.2728
13 | 1.4644 | 0.02907 | -0.0351 | 50.375
13.5 | 1.4725 | 0.03285 | -0.0319 | 44.825
14 | 1.478 | 0.03702 | -0.0293 | 39.9244
14.5 | 1.4618 | 0.04384 | -0.0266 | 33.344
15 | 1.4515 | 0.05038 | -0.0254 | 28.811
15.5 | 1.4444 | 0.05705 | -0.0254 | 25.3181
16 | 1.4147 | 0.06768 | -0.0271 | 20.9028
16.5 | 1.3609 | 0.08389 | -0.0328 | 16.2224
17 | 1.305 | 0.10376 | -0.043 | 12.5771
17.5 | 1.2619 | 0.12441 | -0.0556 | 10.1431
19.5 | 1.0446 | 0.25654 | -0.1235 | 4.0719
20 | 1.0585 | 0.26462 | -0.1282 | 4.0001

## 61. Re 3M Mach 0.25 (1)
BIGFOIL.COM POLAR EXPORT
NACA65-509 a=0.5
NACA65-509 a=0.5 |  |  |  | Cl Max: | 1.107 | at alpha= | 7.5 | deg
JavaFoil+Calcfoil stall+Eppler ext transition |  |  |  | L/D Max: | 237.959 | at alpha= | 4 | deg
Re: | 3000000 |  |  | Cd Min: | 0.00344 | at alpha= | 2.5 | deg
Mach: | 0.25 |  |  | Cl=0 at alpha= | -3.1864 | deg
|  |  |  | @ Cl=0.1, Cd= | 0.0058557
|  |  |  | @ Cl=0.4, Cd= | 0.08926
|  |  |  | @ Cl=0.6, Cd= | 0.08926
alpha (deg) | Cl | Cd | Cm | Cl/Cd
-13 | -0.056 | 0.08971 | -0.026 | -0.62
-12.5 | -0.053 | 0.08521 | -0.026 | -0.619
-12 | -0.05 | 0.0814 | -0.027 | -0.614
-11.5 | -0.059 | 0.07932 | -0.026 | -0.747
-11 | -0.146 | 0.0749 | -0.026 | -1.946
-10.5 | -0.193 | 0.07062 | -0.026 | -2.735
-10 | -0.228 | 0.06602 | -0.026 | -3.457
-9.5 | -0.252 | 0.063 | -0.026 | -3.994
-9 | -0.269 | 0.05893 | -0.026 | -4.56
-8.5 | -0.279 | 0.05525 | -0.026 | -5.049
-8 | -0.282 | 0.05266 | -0.025 | -5.357
-7.5 | -0.278 | 0.04952 | -0.025 | -5.61
-7 | -0.266 | 0.0464 | -0.025 | -5.74
-6.5 | -0.248 | 0.04367 | -0.026 | -5.674
-6 | -0.223 | 0.04078 | -0.027 | -5.467
-5.5 | -0.192 | 0.03828 | -0.028 | -5.025
-5 | -0.157 | 0.03592 | -0.029 | -4.368
-4.5 | -0.117 | 0.03382 | -0.031 | -3.474
-4 | -0.093 | 0.0064 | -0.064 | -14.466
-3.5 | -0.037 | 0.00621 | -0.064 | -5.88
-3 | 0.022 | 0.00604 | -0.065 | 3.569
-2.5 | 0.081 | 0.0059 | -0.065 | 13.737
-2 | 0.141 | 0.00576 | -0.066 | 24.538
-1.5 | 0.202 | 0.00564 | -0.066 | 35.744
-1 | 0.262 | 0.00551 | -0.067 | 47.577
-0.5 | 0.323 | 0.00539 | -0.068 | 59.864
0 | 0.384 | 0.00531 | -0.068 | 72.275
0.5 | 0.444 | 0.00373 | -0.069 | 118.998
1 | 0.504 | 0.0037 | -0.069 | 136.182
1.5 | 0.564 | 0.00371 | -0.07 | 152.036
2 | 0.624 | 0.00369 | -0.07 | 169.217
2.5 | 0.684 | 0.00344 | -0.071 | 198.665
3 | 0.74 | 0.00344 | -0.071 | 214.965
3.5 | 0.798 | 0.00346 | -0.072 | 230.694
4 | 0.854 | 0.00359 | -0.073 | 237.959
4.5 | 0.905 | 0.00927 | -0.073 | 97.656
5 | 0.954 | 0.00972 | -0.073 | 98.169
5.5 | 1 | 0.01021 | -0.074 | 97.955
6 | 1.04 | 0.01079 | -0.074 | 96.396
6.5 | 1.075 | 0.01144 | -0.075 | 93.966
7 | 1.1 | 0.01209 | -0.075 | 90.998
7.5 | 1.107 | 0.01281 | -0.076 | 86.409
8 | 1.098 | 0.01364 | -0.076 | 80.495
8.5 | 1.071 | 0.0147 | -0.076 | 72.844
9 | 0.848 | 0.05483 | -0.041 | 15.471
9.5 | 0.796 | 0.06068 | -0.036 | 13.114
10 | 0.734 | 0.06418 | -0.036 | 11.432
10.5 | 0.66 | 0.06962 | -0.035 | 9.478
11 | 0.577 | 0.07286 | -0.036 | 7.913
11.5 | 0.486 | 0.07887 | -0.036 | 6.158
12 | 0.388 | 0.08398 | -0.036 | 4.625
12.5 | 0.282 | 0.08926 | -0.037 | 3.163

## 62. Re 3M Mach 0.25 (2)
BIGFOIL.COM POLAR EXPORT
NACA65-509 a=0.5
NACA65-509 a=0.5 |  |  |  | Cl Max: | 1.3542 | at alpha= | 11 | deg
XFOIL ncrit=9 |  |  |  | L/D Max: | 189.075 | at alpha= | 3 | deg
Re: | 3000000 |  |  | Cd Min: | 0.24761 | at alpha= | -20 | deg
Mach: | 0.25 |  |  | Cl=0 at alpha= | -3.2589 | deg
|  |  |  | @ Cl=0.1, Cd= | 0.0065752
|  |  |  | @ Cl=0.4, Cd= | 0.0051398
|  |  |  | @ Cl=0.6, Cd= | 0.0035244
alpha (deg) | Cl | Cd | Cm | Cl/Cd
-20 | -0.6788 | 0.24761 | 0.0453 | -2.7414
-19.5 | -0.6612 | 0.23965 | 0.0407 | -2.759
-19 | -0.6425 | 0.23342 | 0.0362 | -2.7525
-18.5 | -0.6235 | 0.22692 | 0.0318 | -2.7477
-18 | -0.6044 | 0.22024 | 0.0274 | -2.7443
-17.5 | -0.5854 | 0.21349 | 0.023 | -2.742
-17 | -0.5664 | 0.20649 | 0.0188 | -2.743
-16.5 | -0.5476 | 0.19939 | 0.0146 | -2.7464
-16 | -0.5284 | 0.19206 | 0.0105 | -2.7512
-15.5 | -0.5104 | 0.18474 | 0.0065 | -2.7628
-15 | -0.4928 | 0.17738 | 0.0025 | -2.7782
-14.5 | -0.4759 | 0.16989 | -0.0015 | -2.8012
-13.5 | -0.4369 | 0.15383 | -0.0117 | -2.8401
-12.5 | -0.4113 | 0.13822 | -0.0189 | -2.9757
-12 | -0.3952 | 0.13207 | -0.0222 | -2.9924
-11.5 | -0.3795 | 0.12545 | -0.0256 | -3.0251
-11 | -0.3644 | 0.11814 | -0.0292 | -3.0845
-10.5 | -0.3509 | 0.11116 | -0.0327 | -3.1567
-10 | -0.3384 | 0.10415 | -0.0361 | -3.2492
-9.5 | -0.3266 | 0.09727 | -0.0395 | -3.3577
-9 | -0.3175 | 0.09004 | -0.043 | -3.5262
-8 | -0.311 | 0.07581 | -0.0496 | -4.1024
-7.5 | -0.3233 | 0.06843 | -0.0529 | -4.7245
-7 | -0.3178 | 0.05841 | -0.0625 | -5.4408
-6.5 | -0.2957 | 0.04852 | -0.0695 | -6.0944
-6 | -0.2716 | 0.03525 | -0.0748 | -7.705
-5.5 | -0.2458 | 0.01835 | -0.0751 | -13.3951
-5 | -0.199 | 0.01167 | -0.0741 | -17.0523
-4.5 | -0.1425 | 0.00999 | -0.0738 | -14.2643
-4 | -0.0871 | 0.00787 | -0.0734 | -11.0673
-3.5 | -0.0284 | 0.00735 | -0.0734 | -3.8639
-3 | 0.0305 | 0.00699 | -0.0736 | 4.3634
-2.5 | 0.0895 | 0.00667 | -0.0738 | 13.4183
-2 | 0.1482 | 0.00614 | -0.074 | 24.1368
-1 | 0.2666 | 0.00581 | -0.0748 | 45.8864
-0.5 | 0.3258 | 0.0057 | -0.0752 | 57.1579
0 | 0.3845 | 0.00539 | -0.0757 | 71.3358
0.5 | 0.4415 | 0.00447 | -0.0764 | 98.7696
1 | 0.4966 | 0.00373 | -0.0764 | 133.1367
1.5 | 0.5444 | 0.00347 | -0.0738 | 156.8876
2 | 0.616 | 0.00354 | -0.0771 | 174.0113
2.5 | 0.6803 | 0.00364 | -0.0788 | 186.8956
3 | 0.7355 | 0.00389 | -0.0785 | 189.0746
3.5 | 0.7858 | 0.00489 | -0.0777 | 160.6953
4 | 0.8314 | 0.00646 | -0.0764 | 128.6997
4.5 | 0.8767 | 0.00791 | -0.0749 | 110.8344
5 | 0.9284 | 0.00863 | -0.0741 | 107.5782
5.5 | 0.9818 | 0.00915 | -0.0735 | 107.3005
6 | 1.035 | 0.00964 | -0.0728 | 107.3651
6.5 | 1.0854 | 0.01033 | -0.0716 | 105.0726
7 | 1.1375 | 0.01084 | -0.0706 | 104.9354
7.5 | 1.1855 | 0.01162 | -0.069 | 102.0224
8 | 1.23 | 0.01255 | -0.0667 | 98.008
8.5 | 1.2705 | 0.01362 | -0.0637 | 93.2819
9 | 1.3028 | 0.01481 | -0.0593 | 87.9676
9.5 | 1.3238 | 0.01633 | -0.0533 | 81.0655
10 | 1.3425 | 0.01845 | -0.0478 | 72.7642
10.5 | 1.3421 | 0.0228 | -0.0407 | 58.864
11 | 1.3542 | 0.02674 | -0.0358 | 50.6432
11.5 | 1.3534 | 0.0323 | -0.0308 | 41.9009
12 | 1.3337 | 0.03986 | -0.0261 | 33.4596
12.5 | 1.3036 | 0.04882 | -0.0231 | 26.7022
13 | 1.2513 | 0.06146 | -0.0228 | 20.3596
13.5 | 1.1957 | 0.07643 | -0.0266 | 15.6444
14 | 1.1548 | 0.0916 | -0.0338 | 12.607
14.5 | 1.1043 | 0.11321 | -0.0475 | 9.7544
15 | 1.0563 | 0.14283 | -0.0645 | 7.3955
15.5 | 1.0328 | 0.16221 | -0.0754 | 6.3671
16 | 1.013 | 0.18164 | -0.0859 | 5.577

## 63. Re 3M Mach 0.50 (1)
BIGFOIL.COM POLAR EXPORT
NACA65-509 a=0.5
NACA65-509 a=0.5 |  |  |  | Cl Max: | 1.195 | at alpha= | 20 | deg
JavaFoil+Calcfoil stall+Eppler ext transition |  |  |  | L/D Max: | 239.968 | at alpha= | 3.5 | deg
Re: | 3000000 |  |  | Cd Min: | 0.00349 | at alpha= | 1 | deg
Mach: | 0.5 |  |  | Cl=0 at alpha= | -3.19 | deg
|  |  |  | @ Cl=0.1, Cd= | 0.0059574
|  |  |  | @ Cl=0.4, Cd= | 0.0054298
|  |  |  | @ Cl=0.6, Cd= | 0.0035007
alpha (deg) | Cl | Cd | Cm | Cl/Cd
-20 | -0.897 | 0.1655 | -0.031 | -5.422
-19.5 | -0.871 | 0.16063 | -0.031 | -5.425
-19 | -0.845 | 0.15578 | -0.032 | -5.426
-18.5 | -0.82 | 0.15235 | -0.032 | -5.38
-18 | -0.791 | 0.14683 | -0.031 | -5.389
-17.5 | -0.765 | 0.14228 | -0.031 | -5.375
-17 | -0.738 | 0.13793 | -0.031 | -5.354
-16.5 | -0.712 | 0.13447 | -0.031 | -5.296
-16 | -0.686 | 0.13044 | -0.031 | -5.258
-15.5 | -0.66 | 0.12349 | -0.032 | -5.344
-15 | -0.632 | 0.11701 | -0.031 | -5.4
-14.5 | -0.605 | 0.11181 | -0.03 | -5.411
-14 | -0.579 | 0.11182 | -0.031 | -5.174
-13.5 | -0.552 | 0.10327 | -0.031 | -5.345
-13 | -0.525 | 0.09994 | -0.031 | -5.258
-12.5 | -0.499 | 0.09659 | -0.031 | -5.164
-12 | -0.472 | 0.0931 | -0.031 | -5.071
-11.5 | -0.445 | 0.08301 | -0.03 | -5.358
-11 | -0.418 | 0.07492 | -0.03 | -5.581
-10.5 | -0.392 | 0.06884 | -0.031 | -5.688
-10 | -0.365 | 0.06378 | -0.031 | -5.721
-9.5 | -0.338 | 0.05937 | -0.032 | -5.701
-9 | -0.312 | 0.05494 | -0.033 | -5.675
-8.5 | -0.285 | 0.05135 | -0.033 | -5.55
-8 | -0.257 | 0.05806 | -0.03 | -4.433
-7.5 | -0.231 | 0.05185 | -0.03 | -4.449
-7 | -0.204 | 0.04723 | -0.031 | -4.319
-6.5 | -0.177 | 0.04381 | -0.031 | -4.047
-6 | -0.151 | 0.04083 | -0.032 | -3.688
-5.5 | -0.124 | 0.04052 | -0.031 | -3.053
-5 | -0.097 | 0.03855 | -0.03 | -2.514
-4.5 | -0.07 | 0.0373 | -0.029 | -1.881
-4 | -0.073 | 0.03497 | -0.029 | -2.095
-3.5 | -0.031 | 0.03239 | -0.032 | -0.959
-3 | 0.019 | 0.03021 | -0.035 | 0.627
-2.5 | 0.089 | 0.00598 | -0.073 | 14.965
-2 | 0.157 | 0.00584 | -0.074 | 26.866
-1.5 | 0.225 | 0.0057 | -0.074 | 39.44
-1 | 0.293 | 0.00557 | -0.075 | 52.499
-0.5 | 0.361 | 0.00547 | -0.075 | 65.849
0 | 0.429 | 0.0054 | -0.076 | 79.452
0.5 | 0.496 | 0.00382 | -0.077 | 129.914
1 | 0.564 | 0.00349 | -0.077 | 161.355
1.5 | 0.631 | 0.00351 | -0.078 | 179.934
2 | 0.698 | 0.00352 | -0.079 | 198.226
2.5 | 0.764 | 0.00354 | -0.079 | 215.728
3 | 0.826 | 0.00356 | -0.08 | 231.638
3.5 | 0.888 | 0.0037 | -0.08 | 239.968
4 | 0.941 | 0.01005 | -0.08 | 93.676
4.5 | 0.996 | 0.01073 | -0.081 | 92.829
5 | 1.04 | 0.01143 | -0.081 | 91.036
5.5 | 1.071 | 0.01228 | -0.082 | 87.264
6 | 1.079 | 0.01334 | -0.082 | 80.841
6.5 | 0.851 | 0.04208 | -0.041 | 20.232
7 | 0.537 | 0.0456 | -0.041 | 11.777
7.5 | 0.561 | 0.05186 | -0.035 | 10.817
8 | 0.711 | 0.01701 | -0.084 | 41.819
8.5 | 0.616 | 0.05347 | -0.046 | 11.531
9 | 0.639 | 0.0608 | -0.039 | 10.505
9.5 | 0.664 | 0.07193 | -0.038 | 9.229
10 | 0.693 | 0.06266 | -0.047 | 11.062
10.5 | 0.716 | 0.06995 | -0.042 | 10.231
11 | 0.741 | 0.07831 | -0.041 | 9.458
11.5 | 0.766 | 0.0902 | -0.042 | 8.49
12 | 0.792 | 0.09429 | -0.044 | 8.4
12.5 | 0.817 | 0.09725 | -0.045 | 8.402
13 | 0.842 | 0.10334 | -0.045 | 8.148
13.5 | 0.869 | 0.10785 | -0.048 | 8.057
14 | 0.894 | 0.11186 | -0.048 | 7.989
14.5 | 0.918 | 0.11413 | -0.049 | 8.046
15 | 0.944 | 0.11945 | -0.05 | 7.9
15.5 | 0.972 | 0.12369 | -0.053 | 7.855
16 | 0.995 | 0.12847 | -0.052 | 7.742
16.5 | 1.02 | 0.13467 | -0.053 | 7.57
17 | 1.045 | 0.1387 | -0.055 | 7.533
17.5 | 1.074 | 0.14633 | -0.059 | 7.342
18 | 1.095 | 0.15029 | -0.057 | 7.288
18.5 | 1.12 | 0.15172 | -0.058 | 7.383
19 | 1.145 | 0.15767 | -0.059 | 7.264
19.5 | 1.175 | 0.16301 | -0.063 | 7.211
20 | 1.195 | 0.16947 | -0.061 | 7.054

## 64. Re 3M Mach 0.50 (2)
BIGFOIL.COM POLAR EXPORT
NACA65-509 a=0.5
NACA65-509 a=0.5 |  |  |  | Cl Max: | 1.2079 | at alpha= | 8.5 | deg
XFOIL ncrit=9 |  |  |  | L/D Max: | 203.923 | at alpha= | 3 | deg
Re: | 3000000 |  |  | Cd Min: | 0.26909 | at alpha= | -20 | deg
Mach: | 0.5 |  |  | Cl=0 at alpha= | -3.2976 | deg
|  |  |  | @ Cl=0.1, Cd= | 0.0076705
|  |  |  | @ Cl=0.4, Cd= | 0.0058054
|  |  |  | @ Cl=0.6, Cd= | 0.0038083
alpha (deg) | Cl | Cd | Cm | Cl/Cd
-20 | -0.7399 | 0.26909 | 0.0559 | -2.7496
-19.5 | -0.7166 | 0.2606 | 0.0505 | -2.7498
-19 | -0.6945 | 0.25229 | 0.045 | -2.7528
-18.5 | -0.6712 | 0.24457 | 0.0397 | -2.7444
-18 | -0.6476 | 0.23657 | 0.0344 | -2.7375
-17.5 | -0.6241 | 0.2285 | 0.0293 | -2.7313
-17 | -0.6002 | 0.22028 | 0.0243 | -2.7247
-16.5 | -0.5768 | 0.21223 | 0.0193 | -2.7178
-16 | -0.5537 | 0.20406 | 0.0143 | -2.7134
-15.5 | -0.5311 | 0.19587 | 0.0095 | -2.7115
-15 | -0.5087 | 0.18785 | 0.0046 | -2.708
-14.5 | -0.4864 | 0.17979 | -0.0001 | -2.7054
-14 | -0.4663 | 0.17205 | -0.0042 | -2.7103
-13.5 | -0.4463 | 0.16392 | -0.0085 | -2.7227
-13 | -0.4262 | 0.15595 | -0.0129 | -2.7329
-12.5 | -0.409 | 0.14744 | -0.0174 | -2.774
-12 | -0.3882 | 0.14061 | -0.0215 | -2.7608
-11.5 | -0.3674 | 0.13302 | -0.0257 | -2.762
-11 | -0.3493 | 0.12531 | -0.03 | -2.7875
-10.5 | -0.3315 | 0.11786 | -0.034 | -2.8127
-10 | -0.3144 | 0.11051 | -0.038 | -2.845
-9.5 | -0.2979 | 0.10329 | -0.0419 | -2.8841
-9 | -0.2833 | 0.09587 | -0.0458 | -2.955
-8 | -0.259 | 0.08193 | -0.0531 | -3.1612
-7.5 | -0.2496 | 0.07487 | -0.0567 | -3.3338
-7 | -0.2442 | 0.06778 | -0.0604 | -3.6028
-6.5 | -0.2484 | 0.0608 | -0.0645 | -4.0855
-6 | -0.2303 | 0.05392 | -0.0718 | -4.2711
-5.5 | -0.2045 | 0.04598 | -0.0789 | -4.4476
-5 | -0.1698 | 0.03779 | -0.0843 | -4.4933
-4.5 | -0.1265 | 0.02974 | -0.0874 | -4.2535
-4 | -0.0785 | 0.02109 | -0.0881 | -3.7221
-3.5 | -0.0251 | 0.01324 | -0.087 | -1.8958
-3 | 0.0369 | 0.00926 | -0.086 | 3.9849
-2.5 | 0.1028 | 0.0076 | -0.0852 | 13.5263
-2 | 0.1703 | 0.0069 | -0.085 | 24.6812
-1.5 | 0.2372 | 0.00627 | -0.0849 | 37.8309
-1 | 0.3051 | 0.00608 | -0.0851 | 50.1809
-0.5 | 0.3727 | 0.00585 | -0.0855 | 63.7094
0 | 0.44 | 0.00574 | -0.0859 | 76.6551
0.5 | 0.5051 | 0.00488 | -0.0867 | 103.5041
1 | 0.5679 | 0.00396 | -0.0868 | 143.4091
1.5 | 0.6208 | 0.00371 | -0.0837 | 167.3315
2 | 0.6992 | 0.00375 | -0.0864 | 186.4533
2.5 | 0.7797 | 0.00385 | -0.0895 | 202.5195
3 | 0.8422 | 0.00413 | -0.0886 | 203.9225
3.5 | 0.8902 | 0.00581 | -0.086 | 153.2186
4.5 | 0.9787 | 0.00917 | -0.0789 | 106.7285
5 | 1.036 | 0.00985 | -0.0766 | 105.1777
5.5 | 1.0889 | 0.01069 | -0.0732 | 101.8616
6 | 1.1354 | 0.01164 | -0.0686 | 97.543
6.5 | 1.1663 | 0.01286 | -0.0614 | 90.6921
7 | 1.1842 | 0.01517 | -0.0534 | 78.062
7.5 | 1.188 | 0.01888 | -0.0448 | 62.9237
8 | 1.1979 | 0.02378 | -0.0366 | 50.3743
8.5 | 1.2079 | 0.03062 | -0.03 | 39.4481
9 | 1.191 | 0.03844 | -0.0246 | 30.9834
9.5 | 1.1599 | 0.04761 | -0.0216 | 24.3625
10 | 1.1256 | 0.05781 | -0.0217 | 19.4707
10.5 | 1.0875 | 0.07006 | -0.0253 | 15.5224
11 | 1.0533 | 0.08399 | -0.0324 | 12.5408
11.5 | 1.0222 | 0.10067 | -0.0433 | 10.154
12 | 1.0037 | 0.11948 | -0.0556 | 8.4006
12.5 | 0.9916 | 0.13579 | -0.0653 | 7.3025
13 | 0.986 | 0.15061 | -0.0739 | 6.5467
13.5 | 0.9857 | 0.16464 | -0.0819 | 5.987

## 65. Re 4M Mach 0.00 (1)
BIGFOIL.COM POLAR EXPORT
NACA65-509 a=0.5
NACA65-509 a=0.5 |  |  |  | Cl Max: | 1.119 | at alpha= | 8 | deg
JavaFoil+Calcfoil stall+Eppler ext transition |  |  |  | L/D Max: | 234.948 | at alpha= | 4 | deg
Re: | 4000000 |  |  | Cd Min: | 0.00341 | at alpha= | 3.5 | deg
Mach: | 0 |  |  | Cl=0 at alpha= | -3.1842 | deg
|  |  |  | @ Cl=0.1, Cd= | 0.0055638
|  |  |  | @ Cl=0.4, Cd= | 0.00439
|  |  |  | @ Cl=0.6, Cd= | 0.0035508
alpha (deg) | Cl | Cd | Cm | Cl/Cd
-15 | -0.249 | 0.11076 | -0.024 | -2.249
-14.5 | -0.263 | 0.10379 | -0.024 | -2.537
-14 | -0.278 | 0.09881 | -0.025 | -2.812
-13.5 | -0.293 | 0.09283 | -0.025 | -3.151
-13 | -0.307 | 0.08901 | -0.025 | -3.451
-12.5 | -0.321 | 0.08452 | -0.025 | -3.802
-12 | -0.335 | 0.08049 | -0.025 | -4.157
-11.5 | -0.347 | 0.07625 | -0.025 | -4.547
-11 | -0.357 | 0.07306 | -0.025 | -4.883
-10.5 | -0.365 | 0.06824 | -0.025 | -5.342
-10 | -0.367 | 0.06536 | -0.025 | -5.613
-9.5 | -0.363 | 0.06117 | -0.024 | -5.933
-9 | -0.356 | 0.05782 | -0.025 | -6.15
-8.5 | -0.345 | 0.05385 | -0.025 | -6.398
-8 | -0.329 | 0.05039 | -0.025 | -6.537
-7.5 | -0.31 | 0.04766 | -0.026 | -6.508
-7 | -0.287 | 0.04476 | -0.027 | -6.411
-6.5 | -0.26 | 0.04195 | -0.027 | -6.19
-6 | -0.229 | 0.03938 | -0.028 | -5.804
-5.5 | -0.194 | 0.03686 | -0.03 | -5.268
-5 | -0.194 | 0.00635 | -0.061 | -30.496
-4.5 | -0.144 | 0.00626 | -0.061 | -22.927
-4 | -0.091 | 0.0061 | -0.062 | -14.843
-3.5 | -0.036 | 0.00591 | -0.062 | -6.026
-3 | 0.021 | 0.00577 | -0.063 | 3.635
-2.5 | 0.079 | 0.0056 | -0.063 | 14.046
-2 | 0.137 | 0.0055 | -0.064 | 24.915
-1.5 | 0.195 | 0.00537 | -0.064 | 36.354
-1 | 0.254 | 0.00528 | -0.065 | 48.06
-0.5 | 0.313 | 0.00517 | -0.065 | 60.486
0 | 0.372 | 0.00509 | -0.066 | 73.055
0.5 | 0.43 | 0.00364 | -0.066 | 118.124
1 | 0.488 | 0.00358 | -0.067 | 136.38
1.5 | 0.546 | 0.00356 | -0.068 | 153.671
2 | 0.605 | 0.00355 | -0.068 | 170.341
2.5 | 0.663 | 0.00354 | -0.069 | 187.389
3 | 0.717 | 0.00361 | -0.069 | 198.463
3.5 | 0.773 | 0.00341 | -0.07 | 226.855
4 | 0.828 | 0.00352 | -0.07 | 234.948
4.5 | 0.879 | 0.00856 | -0.071 | 102.691
5 | 0.929 | 0.00891 | -0.071 | 104.273
5.5 | 0.976 | 0.0093 | -0.072 | 104.877
6 | 1.019 | 0.00977 | -0.072 | 104.234
6.5 | 1.057 | 0.01027 | -0.073 | 102.981
7 | 1.09 | 0.01082 | -0.073 | 100.712
7.5 | 1.109 | 0.0114 | -0.074 | 97.297
8 | 1.119 | 0.01201 | -0.074 | 93.175
8.5 | 1.119 | 0.01281 | -0.074 | 87.332
9 | 1.109 | 0.01351 | -0.075 | 82.113
9.5 | 1.09 | 0.01435 | -0.075 | 75.921
10 | 1.061 | 0.01527 | -0.076 | 69.47
10.5 | 0.851 | 0.06277 | -0.043 | 13.56
11 | 0.812 | 0.07046 | -0.035 | 11.523
11.5 | 0.777 | 0.07375 | -0.038 | 10.536
12 | 0.74 | 0.07688 | -0.041 | 9.62
12.5 | 0.698 | 0.0823 | -0.039 | 8.48
13 | 0.657 | 0.08748 | -0.039 | 7.506

## 66. Re 4M Mach 0.00 (2)
BIGFOIL.COM POLAR EXPORT
NACA65-509 a=0.5
NACA65-509 a=0.5 |  |  |  | Cl Max: | 1.5862 | at alpha= | 16 | deg
XFOIL ncrit=9 |  |  |  | L/D Max: | 184.386 | at alpha= | 3 | deg
Re: | 4000000 |  |  | Cd Min: | 0.12476 | at alpha= | 19.5 | deg
Mach: | 0 |  |  | Cl=0 at alpha= | -3.2522 | deg
|  |  |  | @ Cl=0.1, Cd= | 0.0058929
|  |  |  | @ Cl=0.4, Cd= | 0.0046505
|  |  |  | @ Cl=0.6, Cd= | 0.0033276
alpha (deg) | Cl | Cd | Cm | Cl/Cd
-10 | -0.7267 | 0.01772 | -0.0683 | -41.0102
-9.5 | -0.6796 | 0.01552 | -0.0681 | -43.7887
-9 | -0.6297 | 0.0139 | -0.068 | -45.3022
-8.5 | -0.5784 | 0.01251 | -0.0679 | -46.235
-8 | -0.5252 | 0.0116 | -0.068 | -45.2759
-7.5 | -0.4706 | 0.01107 | -0.0682 | -42.5113
-7 | -0.415 | 0.01085 | -0.0685 | -38.2488
-6.5 | -0.3633 | 0.00897 | -0.0683 | -40.5017
-6 | -0.3073 | 0.00876 | -0.0687 | -35.0799
-5.5 | -0.2516 | 0.00829 | -0.0689 | -30.3498
-5 | -0.1963 | 0.00769 | -0.0691 | -25.5267
-4.5 | -0.1403 | 0.00723 | -0.0694 | -19.4053
-4 | -0.0846 | 0.00669 | -0.0696 | -12.6457
-3.5 | -0.0281 | 0.00639 | -0.07 | -4.3975
-3 | 0.0286 | 0.00616 | -0.0703 | 4.6429
-2.5 | 0.0855 | 0.00594 | -0.0707 | 14.3939
-1.5 | 0.1994 | 0.00557 | -0.0716 | 35.7989
-1 | 0.2565 | 0.00545 | -0.072 | 47.0642
-0.5 | 0.3136 | 0.00535 | -0.0725 | 58.6168
0.5 | 0.426 | 0.00444 | -0.0737 | 95.9459
1 | 0.4814 | 0.00379 | -0.0742 | 127.0185
2 | 0.5836 | 0.00325 | -0.0723 | 179.5692
3 | 0.7062 | 0.00383 | -0.0757 | 184.3864
3.5 | 0.7534 | 0.00508 | -0.0749 | 148.3071
4 | 0.8011 | 0.00624 | -0.0743 | 128.3814
4.5 | 0.8488 | 0.00733 | -0.0736 | 115.7981
5 | 0.9001 | 0.0079 | -0.0733 | 113.9367
5.5 | 0.9523 | 0.00835 | -0.0731 | 114.0479
6 | 1.0045 | 0.00874 | -0.073 | 114.9314
6.5 | 1.0552 | 0.00925 | -0.0726 | 114.0757
7 | 1.1063 | 0.00967 | -0.0723 | 114.4054
7.5 | 1.1555 | 0.01024 | -0.0718 | 112.8418
8 | 1.2041 | 0.01079 | -0.0711 | 111.5941
8.5 | 1.2499 | 0.01152 | -0.07 | 108.4983
9 | 1.2953 | 0.01221 | -0.0689 | 106.0852
9.5 | 1.337 | 0.01307 | -0.0672 | 102.2953
10 | 1.3738 | 0.01418 | -0.0647 | 96.8829
10.5 | 1.4105 | 0.01503 | -0.0622 | 93.8456
11 | 1.4343 | 0.01609 | -0.0574 | 89.1423
11.5 | 1.4574 | 0.01742 | -0.0531 | 83.6625
12 | 1.4795 | 0.01903 | -0.0492 | 77.7457
12.5 | 1.5021 | 0.02078 | -0.0458 | 72.2859
13 | 1.522 | 0.02287 | -0.0424 | 66.5501
13.5 | 1.5402 | 0.02523 | -0.0393 | 61.0464
14 | 1.5577 | 0.02774 | -0.0366 | 56.1536
14.5 | 1.5639 | 0.03146 | -0.0333 | 49.7107
15 | 1.5743 | 0.0349 | -0.0311 | 45.1089
15.5 | 1.5859 | 0.03837 | -0.0294 | 41.3318
16 | 1.5862 | 0.04324 | -0.0277 | 36.6836
16.5 | 1.571 | 0.0503 | -0.0265 | 31.2326
17 | 1.5557 | 0.05806 | -0.0267 | 26.7947
17.5 | 1.5548 | 0.06449 | -0.0277 | 24.1092
18 | 1.546 | 0.07248 | -0.0298 | 21.33
18.5 | 1.5204 | 0.08403 | -0.0339 | 18.0935
19 | 1.4495 | 0.10592 | -0.0445 | 13.6849
19.5 | 1.4065 | 0.12476 | -0.0555 | 11.2736

## 67. Re 4M Mach 0.10 (1)
BIGFOIL.COM POLAR EXPORT
NACA65-509 a=0.5
NACA65-509 a=0.5 |  |  |  | Cl Max: | 1.118 | at alpha= | 8 | deg
JavaFoil+Calcfoil stall+Eppler ext transition |  |  |  | L/D Max: | 234.287 | at alpha= | 4 | deg
Re: | 4000000 |  |  | Cd Min: | 0.00343 | at alpha= | 3.5 | deg
Mach: | 0.1 |  |  | Cl=0 at alpha= | -3.1842 | deg
|  |  |  | @ Cl=0.1, Cd= | 0.0055902
|  |  |  | @ Cl=0.4, Cd= | 0.0044631
|  |  |  | @ Cl=0.6, Cd= | 0.0035381
alpha (deg) | Cl | Cd | Cm | Cl/Cd
-15 | -0.211 | 0.11051 | -0.024 | -1.909
-14.5 | -0.227 | 0.10503 | -0.025 | -2.157
-14 | -0.243 | 0.09979 | -0.025 | -2.433
-13.5 | -0.259 | 0.09369 | -0.025 | -2.77
-13 | -0.276 | 0.08919 | -0.025 | -3.098
-12.5 | -0.293 | 0.08528 | -0.025 | -3.435
-12 | -0.309 | 0.08125 | -0.025 | -3.803
-11.5 | -0.324 | 0.07603 | -0.025 | -4.261
-11 | -0.337 | 0.07158 | -0.025 | -4.711
-10.5 | -0.348 | 0.06852 | -0.025 | -5.078
-10 | -0.353 | 0.06571 | -0.025 | -5.376
-9.5 | -0.352 | 0.06154 | -0.025 | -5.717
-9 | -0.347 | 0.05835 | -0.025 | -5.944
-8.5 | -0.338 | 0.05409 | -0.025 | -6.247
-8 | -0.325 | 0.05082 | -0.026 | -6.387
-7.5 | -0.307 | 0.04771 | -0.026 | -6.433
-7 | -0.285 | 0.04494 | -0.026 | -6.339
-6.5 | -0.259 | 0.0422 | -0.027 | -6.127
-6 | -0.228 | 0.03948 | -0.028 | -5.778
-5.5 | -0.194 | 0.03705 | -0.03 | -5.24
-5 | -0.157 | 0.03374 | -0.034 | -4.665
-4.5 | -0.144 | 0.00627 | -0.062 | -22.938
-4 | -0.091 | 0.00609 | -0.062 | -14.938
-3.5 | -0.036 | 0.00593 | -0.063 | -6.031
-3 | 0.021 | 0.00575 | -0.063 | 3.663
-2.5 | 0.079 | 0.00564 | -0.064 | 13.997
-2 | 0.138 | 0.0055 | -0.064 | 25.007
-1.5 | 0.196 | 0.00539 | -0.065 | 36.414
-1 | 0.255 | 0.00528 | -0.065 | 48.324
-0.5 | 0.314 | 0.00518 | -0.066 | 60.668
0 | 0.374 | 0.00514 | -0.066 | 72.693
0.5 | 0.432 | 0.00363 | -0.067 | 119.172
1 | 0.491 | 0.00361 | -0.067 | 136.106
1.5 | 0.549 | 0.00359 | -0.068 | 153.169
2 | 0.608 | 0.00353 | -0.068 | 172
2.5 | 0.666 | 0.00358 | -0.069 | 186.229
3 | 0.721 | 0.00366 | -0.07 | 197.092
3.5 | 0.777 | 0.00343 | -0.07 | 226.611
4 | 0.832 | 0.00355 | -0.071 | 234.287
4.5 | 0.883 | 0.00859 | -0.071 | 102.828
5 | 0.933 | 0.00896 | -0.072 | 104.112
5.5 | 0.98 | 0.00937 | -0.072 | 104.509
6 | 1.022 | 0.00983 | -0.073 | 103.984
6.5 | 1.06 | 0.01035 | -0.073 | 102.443
7 | 1.092 | 0.01091 | -0.073 | 100.11
7.5 | 1.11 | 0.01151 | -0.074 | 96.445
8 | 1.118 | 0.01214 | -0.074 | 92.078
8.5 | 1.115 | 0.01285 | -0.075 | 86.725
9 | 1.101 | 0.01368 | -0.075 | 80.499
9.5 | 1.077 | 0.01455 | -0.076 | 74
10 | 1.043 | 0.01551 | -0.076 | 67.224
10.5 | 0.828 | 0.0651 | -0.039 | 12.716
11 | 0.788 | 0.07112 | -0.035 | 11.078
11.5 | 0.748 | 0.07431 | -0.038 | 10.066
12 | 0.704 | 0.07795 | -0.039 | 9.036
12.5 | 0.659 | 0.08296 | -0.039 | 7.943
13 | 0.613 | 0.08831 | -0.039 | 6.944

## 68. Re 4M Mach 0.10 (2)
BIGFOIL.COM POLAR EXPORT
NACA65-509 a=0.5
NACA65-509 a=0.5 |  |  |  | Cl Max: | 1.5471 | at alpha= | 15.5 | deg
XFOIL ncrit=9 |  |  |  | L/D Max: | 185.026 | at alpha= | 3 | deg
Re: | 4000000 |  |  | Cd Min: | 0.11624 | at alpha= | 18.5 | deg
Mach: | 0.1 |  |  | Cl=0 at alpha= | -3.2513 | deg
|  |  |  | @ Cl=0.1, Cd= | 0.0059008
|  |  |  | @ Cl=0.4, Cd= | 0.0047877
|  |  |  | @ Cl=0.6, Cd= | 0.003321
alpha (deg) | Cl | Cd | Cm | Cl/Cd
-8.5 | -0.5786 | 0.01457 | -0.0695 | -39.7117
-8 | -0.5279 | 0.01261 | -0.0693 | -41.8636
-7.5 | -0.474 | 0.01158 | -0.0693 | -40.9326
-7 | -0.4183 | 0.01115 | -0.0694 | -37.5157
-6.5 | -0.3663 | 0.00917 | -0.0692 | -39.9455
-6 | -0.3096 | 0.00895 | -0.0694 | -34.5922
-5.5 | -0.2534 | 0.00851 | -0.0696 | -29.7767
-5 | -0.1976 | 0.00783 | -0.0698 | -25.2363
-4.5 | -0.1414 | 0.00732 | -0.0699 | -19.3169
-4 | -0.0845 | 0.00705 | -0.0702 | -11.9858
-3.5 | -0.0284 | 0.00642 | -0.0704 | -4.4237
-3 | 0.0287 | 0.00618 | -0.0708 | 4.644
-2.5 | 0.0859 | 0.00596 | -0.0712 | 14.4128
-2 | 0.1431 | 0.00572 | -0.0715 | 25.0175
-1.5 | 0.2006 | 0.00557 | -0.072 | 36.0144
-1 | 0.258 | 0.00546 | -0.0725 | 47.2527
-0.5 | 0.3155 | 0.00535 | -0.0729 | 58.972
0 | 0.3727 | 0.00511 | -0.0735 | 72.9354
0.5 | 0.4286 | 0.00445 | -0.0741 | 96.3146
1 | 0.4843 | 0.0038 | -0.0747 | 127.4474
1.5 | 0.5343 | 0.00325 | -0.0735 | 164.4
2 | 0.587 | 0.00326 | -0.0727 | 180.0613
3 | 0.7105 | 0.00384 | -0.0761 | 185.026
3.5 | 0.7577 | 0.00511 | -0.0753 | 148.2779
4.5 | 0.8535 | 0.00737 | -0.0738 | 115.8073
5 | 0.9051 | 0.00795 | -0.0735 | 113.8491
5.5 | 0.9576 | 0.0084 | -0.0733 | 114
6 | 1.0102 | 0.00879 | -0.0731 | 114.9261
6.5 | 1.0609 | 0.00933 | -0.0726 | 113.7085
7 | 1.1125 | 0.00974 | -0.0723 | 114.2197
7.5 | 1.1616 | 0.01035 | -0.0716 | 112.2319
8 | 1.2102 | 0.01093 | -0.0708 | 110.7228
8.5 | 1.2563 | 0.01166 | -0.0696 | 107.7444
9 | 1.3012 | 0.01239 | -0.0683 | 105.0202
9.5 | 1.3375 | 0.01368 | -0.0654 | 97.7705
10 | 1.3778 | 0.01447 | -0.0634 | 95.2177
10.5 | 1.4081 | 0.01544 | -0.0595 | 91.1982
11 | 1.4306 | 0.0167 | -0.0546 | 85.6647
11.5 | 1.453 | 0.01826 | -0.0503 | 79.5728
12 | 1.4736 | 0.02016 | -0.0462 | 73.0952
12.5 | 1.4944 | 0.02221 | -0.0427 | 67.285
13 | 1.5117 | 0.02471 | -0.0392 | 61.1777
13.5 | 1.5262 | 0.02758 | -0.0359 | 55.3372
14 | 1.5399 | 0.03065 | -0.0331 | 50.2414
14.5 | 1.5372 | 0.03551 | -0.0297 | 43.2892
15 | 1.5407 | 0.03995 | -0.0276 | 38.5657
15.5 | 1.5471 | 0.04429 | -0.0262 | 34.9311
16 | 1.5365 | 0.05095 | -0.0253 | 30.157
16.5 | 1.5047 | 0.06108 | -0.0258 | 24.6349
17 | 1.4705 | 0.07288 | -0.0286 | 20.177
17.5 | 1.4586 | 0.08231 | -0.0321 | 17.7208
18 | 1.4314 | 0.09543 | -0.0382 | 14.9995
18.5 | 1.3766 | 0.11624 | -0.0499 | 11.8427

## 69. Re 4M Mach 0.25 (1)
BIGFOIL.COM POLAR EXPORT
NACA65-509 a=0.5
NACA65-509 a=0.5 |  |  |  | Cl Max: | 1.109 | at alpha= | 7.5 | deg
JavaFoil+Calcfoil stall+Eppler ext transition |  |  |  | L/D Max: | 235.763 | at alpha= | 4 | deg
Re: | 4000000 |  |  | Cd Min: | 0.00337 | at alpha= | 3 | deg
Mach: | 0.25 |  |  | Cl=0 at alpha= | -3.1864 | deg
|  |  |  | @ Cl=0.1, Cd= | 0.0056157
|  |  |  | @ Cl=0.4, Cd= | 0.08755
|  |  |  | @ Cl=0.6, Cd= | 0.08755
alpha (deg) | Cl | Cd | Cm | Cl/Cd
-13 | -0.056 | 0.08818 | -0.027 | -0.631
-12.5 | -0.053 | 0.08363 | -0.027 | -0.631
-12 | -0.05 | 0.07965 | -0.027 | -0.628
-11.5 | -0.059 | 0.07792 | -0.026 | -0.76
-11 | -0.146 | 0.07279 | -0.026 | -2.003
-10.5 | -0.193 | 0.06914 | -0.026 | -2.795
-10 | -0.228 | 0.06547 | -0.026 | -3.487
-9.5 | -0.252 | 0.06116 | -0.027 | -4.116
-9 | -0.269 | 0.05781 | -0.027 | -4.651
-8.5 | -0.279 | 0.05418 | -0.026 | -5.152
-8 | -0.282 | 0.0517 | -0.026 | -5.459
-7.5 | -0.278 | 0.04875 | -0.026 | -5.703
-7 | -0.267 | 0.0458 | -0.027 | -5.819
-6.5 | -0.248 | 0.04306 | -0.027 | -5.758
-6 | -0.223 | 0.04022 | -0.028 | -5.549
-5.5 | -0.193 | 0.03769 | -0.029 | -5.108
-5 | -0.157 | 0.03547 | -0.031 | -4.429
-4.5 | -0.118 | 0.03244 | -0.035 | -3.641
-4 | -0.093 | 0.00617 | -0.064 | -15.001
-3.5 | -0.037 | 0.00596 | -0.064 | -6.125
-3 | 0.022 | 0.00579 | -0.065 | 3.726
-2.5 | 0.081 | 0.00566 | -0.065 | 14.312
-2 | 0.141 | 0.00552 | -0.066 | 25.587
-1.5 | 0.202 | 0.00537 | -0.066 | 37.569
-1 | 0.262 | 0.00528 | -0.067 | 49.634
-0.5 | 0.323 | 0.0052 | -0.068 | 62.069
0 | 0.384 | 0.00513 | -0.068 | 74.882
0.5 | 0.444 | 0.00364 | -0.069 | 121.904
1 | 0.504 | 0.00365 | -0.069 | 138.33
1.5 | 0.564 | 0.00358 | -0.07 | 157.461
2 | 0.624 | 0.00357 | -0.07 | 174.716
2.5 | 0.684 | 0.00357 | -0.071 | 191.909
3 | 0.741 | 0.00337 | -0.071 | 219.971
3.5 | 0.798 | 0.00344 | -0.072 | 231.69
4 | 0.854 | 0.00362 | -0.073 | 235.763
4.5 | 0.906 | 0.00887 | -0.073 | 102.166
5 | 0.955 | 0.00925 | -0.073 | 103.316
5.5 | 1.001 | 0.00972 | -0.074 | 102.988
6 | 1.042 | 0.01026 | -0.074 | 101.509
6.5 | 1.076 | 0.01084 | -0.075 | 99.284
7 | 1.102 | 0.01148 | -0.075 | 96.011
7.5 | 1.109 | 0.01214 | -0.076 | 91.366
8 | 1.1 | 0.01292 | -0.076 | 85.14
8.5 | 1.073 | 0.01395 | -0.077 | 76.924
9 | 1.028 | 0.01483 | -0.077 | 69.355
9.5 | 0.798 | 0.05859 | -0.04 | 13.626
10 | 0.735 | 0.0628 | -0.039 | 11.709
10.5 | 0.66 | 0.06863 | -0.037 | 9.622
11 | 0.578 | 0.07193 | -0.039 | 8.029
11.5 | 0.486 | 0.07637 | -0.039 | 6.37
12 | 0.389 | 0.08165 | -0.038 | 4.762
12.5 | 0.282 | 0.08755 | -0.038 | 3.226

## 70. Re 4M Mach 0.25 (2)
BIGFOIL.COM POLAR EXPORT
NACA65-509 a=0.5
NACA65-509 a=0.5 |  |  |  | Cl Max: | 1.4009 | at alpha= | 11.5 | deg
XFOIL ncrit=9 |  |  |  | L/D Max: | 188.205 | at alpha= | 3 | deg
Re: | 4000000 |  |  | Cd Min: | 0.19977 | at alpha= | 16.5 | deg
Mach: | 0.25 |  |  | Cl=0 at alpha= | -3.25 | deg
|  |  |  | @ Cl=0.1, Cd= | 0.0059961
|  |  |  | @ Cl=0.4, Cd= | 0.0050164
|  |  |  | @ Cl=0.6, Cd= | 0.0032889
alpha (deg) | Cl | Cd | Cm | Cl/Cd
-8.5 | -0.3421 | 0.07682 | -0.0485 | -4.4533
-8 | -0.3407 | 0.07085 | -0.0513 | -4.8088
-7.5 | -0.3426 | 0.0638 | -0.0572 | -5.3699
-7 | -0.3256 | 0.05563 | -0.0646 | -5.853
-6 | -0.3222 | 0.01045 | -0.0737 | -30.8325
-5 | -0.2044 | 0.00913 | -0.0734 | -22.3877
-4.5 | -0.1467 | 0.00805 | -0.0732 | -18.2236
-4 | -0.0882 | 0.00736 | -0.0732 | -11.9837
-3 | 0.0294 | 0.00632 | -0.0733 | 4.6519
-2.5 | 0.0886 | 0.00605 | -0.0736 | 14.6446
-2 | 0.1478 | 0.00577 | -0.0739 | 25.6153
-1.5 | 0.2072 | 0.00561 | -0.0743 | 36.934
-1 | 0.2665 | 0.0055 | -0.0748 | 48.4545
-0.5 | 0.326 | 0.00537 | -0.0752 | 60.7076
0 | 0.385 | 0.00519 | -0.0757 | 74.1811
0.5 | 0.4429 | 0.00452 | -0.0764 | 97.9867
1 | 0.5002 | 0.00385 | -0.077 | 129.9221
1.5 | 0.5519 | 0.00328 | -0.0758 | 168.2622
2 | 0.6059 | 0.00329 | -0.0749 | 184.1641
3 | 0.734 | 0.0039 | -0.0784 | 188.2051
3.5 | 0.7815 | 0.00528 | -0.0773 | 148.0114
4 | 0.8296 | 0.00656 | -0.0763 | 126.4634
4.5 | 0.8787 | 0.00764 | -0.0752 | 115.0131
5 | 0.9327 | 0.00815 | -0.0748 | 114.4417
5.5 | 0.9866 | 0.00865 | -0.0742 | 114.0578
6 | 1.0406 | 0.0091 | -0.0737 | 114.3516
6.5 | 1.0932 | 0.00964 | -0.0728 | 113.4025
7 | 1.1453 | 0.0102 | -0.0719 | 112.2843
7.5 | 1.1954 | 0.01086 | -0.0706 | 110.0737
8 | 1.2419 | 0.01172 | -0.0686 | 105.9642
8.5 | 1.2868 | 0.01259 | -0.0662 | 102.2081
9 | 1.3237 | 0.01384 | -0.0626 | 95.6431
9.5 | 1.338 | 0.01567 | -0.0552 | 85.3861
10 | 1.3628 | 0.01722 | -0.0502 | 79.1405
10.5 | 1.3799 | 0.01967 | -0.0447 | 70.1525
11 | 1.3944 | 0.0228 | -0.0395 | 61.1579
11.5 | 1.4009 | 0.02716 | -0.0343 | 51.5795
12 | 1.3932 | 0.03322 | -0.029 | 41.9386
12.5 | 1.3722 | 0.04075 | -0.0247 | 33.6736
13 | 1.3307 | 0.051 | -0.0221 | 26.0922
13.5 | 1.2749 | 0.06435 | -0.0228 | 19.812
14 | 1.2291 | 0.0782 | -0.027 | 15.7174
14.5 | 1.1758 | 0.0962 | -0.0362 | 12.2225
15 | 1.1456 | 0.11332 | -0.0471 | 10.1094
15.5 | 1.1092 | 0.13781 | -0.0617 | 8.0488
16 | 1.0413 | 0.17162 | -0.0809 | 6.0675
16.5 | 1.0035 | 0.19977 | -0.0954 | 5.0233

## 71. Re 4M Mach 0.50 (1)
BIGFOIL.COM POLAR EXPORT
NACA65-509 a=0.5
NACA65-509 a=0.5 |  |  |  | Cl Max: | 1.196 | at alpha= | 20 | deg
JavaFoil+Calcfoil stall+Eppler ext transition |  |  |  | L/D Max: | 241.851 | at alpha= | 3.5 | deg
Re: | 4000000 |  |  | Cd Min: | 0.00335 | at alpha= | 2 | deg
Mach: | 0.5 |  |  | Cl=0 at alpha= | -3.213 | deg
|  |  |  | @ Cl=0.1, Cd= | 0.0057174
|  |  |  | @ Cl=0.4, Cd= | 0.0051499
|  |  |  | @ Cl=0.6, Cd= | 0.0035527
alpha (deg) | Cl | Cd | Cm | Cl/Cd
-20 | -0.898 | 0.16234 | -0.032 | -5.531
-19.5 | -0.872 | 0.15739 | -0.032 | -5.54
-19 | -0.846 | 0.15254 | -0.032 | -5.545
-18.5 | -0.82 | 0.14939 | -0.032 | -5.489
-18 | -0.792 | 0.14251 | -0.031 | -5.557
-17.5 | -0.765 | 0.13827 | -0.031 | -5.532
-17 | -0.739 | 0.13396 | -0.031 | -5.514
-16.5 | -0.712 | 0.1303 | -0.031 | -5.468
-16 | -0.686 | 0.12407 | -0.031 | -5.529
-15.5 | -0.66 | 0.1218 | -0.032 | -5.42
-15 | -0.632 | 0.1125 | -0.031 | -5.621
-14.5 | -0.606 | 0.10459 | -0.031 | -5.792
-14 | -0.579 | 0.09758 | -0.031 | -5.936
-13.5 | -0.553 | 0.08986 | -0.032 | -6.151
-13 | -0.526 | 0.08326 | -0.032 | -6.32
-12.5 | -0.5 | 0.07798 | -0.032 | -6.406
-12 | -0.472 | 0.0906 | -0.032 | -5.213
-11.5 | -0.445 | 0.08086 | -0.031 | -5.504
-11 | -0.418 | 0.07268 | -0.031 | -5.757
-10.5 | -0.392 | 0.06747 | -0.032 | -5.808
-10 | -0.365 | 0.06254 | -0.032 | -5.84
-9.5 | -0.339 | 0.05795 | -0.033 | -5.847
-9 | -0.312 | 0.05365 | -0.035 | -5.824
-8.5 | -0.286 | 0.05009 | -0.035 | -5.706
-8 | -0.257 | 0.05673 | -0.031 | -4.539
-7.5 | -0.231 | 0.05082 | -0.031 | -4.541
-7 | -0.204 | 0.04639 | -0.031 | -4.398
-6.5 | -0.177 | 0.04289 | -0.032 | -4.135
-6 | -0.151 | 0.04014 | -0.033 | -3.755
-5.5 | -0.124 | 0.04009 | -0.032 | -3.087
-5 | -0.097 | 0.0378 | -0.031 | -2.565
-4.5 | -0.07 | 0.03652 | -0.03 | -1.922
-4 | -0.073 | 0.03433 | -0.03 | -2.134
-3.5 | -0.031 | 0.032 | -0.033 | -0.972
-3 | 0.023 | 0.00592 | -0.072 | 3.964
-2.5 | 0.089 | 0.00574 | -0.073 | 15.584
-2 | 0.157 | 0.0056 | -0.074 | 28.022
-1.5 | 0.225 | 0.00545 | -0.074 | 41.194
-1 | 0.293 | 0.00533 | -0.075 | 54.917
-0.5 | 0.361 | 0.00519 | -0.075 | 69.454
0 | 0.429 | 0.00512 | -0.076 | 83.871
0.5 | 0.496 | 0.00371 | -0.077 | 133.801
1 | 0.564 | 0.00373 | -0.077 | 151.02
1.5 | 0.631 | 0.0034 | -0.078 | 185.377
2 | 0.698 | 0.00335 | -0.079 | 208.206
2.5 | 0.765 | 0.00343 | -0.079 | 223.17
3 | 0.826 | 0.00354 | -0.08 | 233.339
3.5 | 0.888 | 0.00367 | -0.08 | 241.851
4 | 0.943 | 0.00958 | -0.081 | 98.382
4.5 | 0.997 | 0.01022 | -0.081 | 97.581
5 | 1.042 | 0.01087 | -0.082 | 95.839
5.5 | 1.073 | 0.01166 | -0.082 | 92.067
6 | 1.081 | 0.01266 | -0.082 | 85.35
6.5 | 1.036 | 0.01374 | -0.083 | 75.419
7 | 0.652 | 0.01461 | -0.083 | 44.649
7.5 | 0.561 | 0.05005 | -0.037 | 11.219
8 | 0.713 | 0.01613 | -0.084 | 44.182
8.5 | 0.741 | 0.01747 | -0.085 | 42.416
9 | 0.64 | 0.05941 | -0.042 | 10.767
9.5 | 0.664 | 0.06928 | -0.039 | 9.585
10 | 0.828 | 0.02049 | -0.086 | 40.425
10.5 | 0.72 | 0.06682 | -0.049 | 10.776
11 | 0.742 | 0.0751 | -0.044 | 9.878
11.5 | 0.767 | 0.08657 | -0.043 | 8.855
12 | 0.794 | 0.0785 | -0.047 | 10.114
12.5 | 0.819 | 0.08594 | -0.047 | 9.525
13 | 0.843 | 0.09585 | -0.046 | 8.793
13.5 | 0.87 | 0.10422 | -0.049 | 8.343
14 | 0.894 | 0.10708 | -0.049 | 8.349
14.5 | 0.919 | 0.11044 | -0.049 | 8.318
15 | 0.945 | 0.11483 | -0.052 | 8.234
15.5 | 0.974 | 0.12181 | -0.055 | 7.993
16 | 0.995 | 0.12253 | -0.053 | 8.121
16.5 | 1.02 | 0.12792 | -0.054 | 7.973
17 | 1.048 | 0.13268 | -0.057 | 7.897
17.5 | 1.077 | 0.13888 | -0.06 | 7.753
18 | 1.096 | 0.14328 | -0.057 | 7.648
18.5 | 1.121 | 0.1458 | -0.058 | 7.686
19 | 1.149 | 0.15177 | -0.061 | 7.573
19.5 | 1.18 | 0.15584 | -0.065 | 7.574
20 | 1.196 | 0.16049 | -0.061 | 7.451

## 72. Re 4M Mach 0.50 (2)
BIGFOIL.COM POLAR EXPORT
NACA65-509 a=0.5
NACA65-509 a=0.5 |  |  |  | Cl Max: | 1.2188 | at alpha= | 8.5 | deg
XFOIL ncrit=9 |  |  |  | L/D Max: | 199.827 | at alpha= | 2 | deg
Re: | 4000000 |  |  | Cd Min: | 0.26955 | at alpha= | -20 | deg
Mach: | 0.5 |  |  | Cl=0 at alpha= | -3.2795 | deg
|  |  |  | @ Cl=0.1, Cd= | 0.0068033
|  |  |  | @ Cl=0.4, Cd= | 0.0054563
|  |  |  | @ Cl=0.6, Cd= | 0.003793
alpha (deg) | Cl | Cd | Cm | Cl/Cd
-20 | -0.7402 | 0.26955 | 0.056 | -2.7461
-19.5 | -0.7168 | 0.26111 | 0.0505 | -2.7452
-19 | -0.6933 | 0.25233 | 0.0451 | -2.7476
-18.5 | -0.6699 | 0.24398 | 0.0398 | -2.7457
-18 | -0.6475 | 0.23528 | 0.0345 | -2.752
-17.5 | -0.6246 | 0.22758 | 0.0293 | -2.7445
-17 | -0.6014 | 0.21984 | 0.0242 | -2.7356
-16.5 | -0.5781 | 0.212 | 0.0192 | -2.7269
-16 | -0.5549 | 0.20409 | 0.0142 | -2.7189
-15.5 | -0.5285 | 0.19566 | 0.0083 | -2.7011
-15 | -0.5102 | 0.18827 | 0.0052 | -2.7099
-14.5 | -0.4889 | 0.18031 | 0.0008 | -2.7114
-14 | -0.4675 | 0.17238 | -0.0037 | -2.712
-13.5 | -0.4469 | 0.16418 | -0.0082 | -2.722
-13 | -0.4266 | 0.15616 | -0.0127 | -2.7318
-12.5 | -0.4083 | 0.14801 | -0.0173 | -2.7586
-12 | -0.3881 | 0.13974 | -0.0216 | -2.7773
-11.5 | -0.3705 | 0.13223 | -0.026 | -2.8019
-11 | -0.351 | 0.12517 | -0.0301 | -2.8042
-10.5 | -0.3312 | 0.11777 | -0.0341 | -2.8123
-10 | -0.3139 | 0.11042 | -0.0381 | -2.8428
-9.5 | -0.2971 | 0.1032 | -0.0421 | -2.8789
-9 | -0.2825 | 0.09578 | -0.046 | -2.9495
-8 | -0.2627 | 0.08079 | -0.0537 | -3.2516
-7.5 | -0.2536 | 0.07378 | -0.0574 | -3.4372
-7 | -0.2465 | 0.06724 | -0.0608 | -3.666
-6.5 | -0.248 | 0.06093 | -0.0644 | -4.0702
-6 | -0.2345 | 0.05253 | -0.0729 | -4.4641
-5.5 | -0.2087 | 0.04409 | -0.08 | -4.7335
-5 | -0.1733 | 0.03568 | -0.0849 | -4.8571
-4.5 | -0.1314 | 0.02704 | -0.0878 | -4.8595
-4 | -0.0806 | 0.01984 | -0.088 | -4.0625
-3.5 | -0.0262 | 0.01259 | -0.0869 | -2.081
-3 | 0.0332 | 0.00761 | -0.0855 | 4.3627
-2.5 | 0.1011 | 0.00679 | -0.085 | 14.8895
-2 | 0.1691 | 0.00622 | -0.0848 | 27.1865
-1.5 | 0.2372 | 0.0058 | -0.0848 | 40.8966
-1 | 0.3051 | 0.00566 | -0.0851 | 53.9046
-0.5 | 0.3731 | 0.0055 | -0.0855 | 67.8364
0 | 0.4408 | 0.00539 | -0.0861 | 81.7811
0.5 | 0.507 | 0.00487 | -0.0867 | 104.1068
1 | 0.5721 | 0.00408 | -0.0874 | 140.2206
1.5 | 0.6314 | 0.00347 | -0.0862 | 181.9597
2 | 0.6914 | 0.00346 | -0.0847 | 199.8266
3 | 0.8393 | 0.00421 | -0.0884 | 199.3587
3.5 | 0.8844 | 0.00613 | -0.0854 | 144.2741
4 | 0.9298 | 0.00783 | -0.0822 | 118.7484
4.5 | 0.9858 | 0.00868 | -0.08 | 113.5714
5 | 1.0442 | 0.00934 | -0.0777 | 111.7987
5.5 | 1.1022 | 0.00997 | -0.0752 | 110.5517
6 | 1.1538 | 0.01085 | -0.0712 | 106.341
6.5 | 1.1901 | 0.01194 | -0.0645 | 99.6734
7 | 1.2071 | 0.01398 | -0.0556 | 86.3448
7.5 | 1.2096 | 0.0175 | -0.0464 | 69.12
8 | 1.2163 | 0.02222 | -0.0378 | 54.739
8.5 | 1.2188 | 0.03021 | -0.0303 | 40.3443
9 | 1.1988 | 0.03816 | -0.0245 | 31.4151
9.5 | 1.1664 | 0.04717 | -0.0213 | 24.7276
10 | 1.1312 | 0.05728 | -0.0213 | 19.7486
10.5 | 1.0933 | 0.06927 | -0.0247 | 15.7832
11 | 1.0591 | 0.08299 | -0.0317 | 12.7618
11.5 | 1.0281 | 0.0993 | -0.0423 | 10.3535
12 | 1.0102 | 0.1178 | -0.0546 | 8.5756
12.5 | 0.9986 | 0.13411 | -0.0644 | 7.4461
13 | 0.9927 | 0.14894 | -0.0731 | 6.6651
13.5 | 0.9919 | 0.16297 | -0.0812 | 6.0864

## 73. Re 5M Mach 0.00 (1)
BIGFOIL.COM POLAR EXPORT
NACA65-509 a=0.5
NACA65-509 a=0.5 |  |  |  | Cl Max: | 1.121 | at alpha= | 8.5 | deg
JavaFoil+Calcfoil stall+Eppler ext transition |  |  |  | L/D Max: | 229.349 | at alpha= | 4 | deg
Re: | 5000000 |  |  | Cd Min: | 0.00347 | at alpha= | 3.5 | deg
Mach: | 0 |  |  | Cl=0 at alpha= | -3.1842 | deg
|  |  |  | @ Cl=0.1, Cd= | 0.0054038
|  |  |  | @ Cl=0.4, Cd= | 0.0042741
|  |  |  | @ Cl=0.6, Cd= | 0.00351
alpha (deg) | Cl | Cd | Cm | Cl/Cd
-15 | -0.249 | 0.10885 | -0.025 | -2.289
-14.5 | -0.263 | 0.10219 | -0.025 | -2.578
-14 | -0.278 | 0.09791 | -0.025 | -2.838
-13.5 | -0.293 | 0.09252 | -0.025 | -3.163
-13 | -0.307 | 0.08802 | -0.025 | -3.49
-12.5 | -0.321 | 0.08308 | -0.025 | -3.868
-12 | -0.335 | 0.07926 | -0.025 | -4.222
-11.5 | -0.347 | 0.07456 | -0.025 | -4.651
-11 | -0.357 | 0.07196 | -0.025 | -4.96
-10.5 | -0.365 | 0.06792 | -0.025 | -5.37
-10 | -0.367 | 0.06439 | -0.025 | -5.7
-9.5 | -0.363 | 0.06066 | -0.025 | -5.986
-9 | -0.356 | 0.05722 | -0.025 | -6.218
-8.5 | -0.345 | 0.05296 | -0.026 | -6.51
-8 | -0.33 | 0.04982 | -0.026 | -6.617
-7.5 | -0.31 | 0.04705 | -0.026 | -6.598
-7 | -0.287 | 0.04406 | -0.027 | -6.518
-6.5 | -0.26 | 0.04159 | -0.028 | -6.246
-6 | -0.229 | 0.03878 | -0.029 | -5.901
-5.5 | -0.195 | 0.03605 | -0.032 | -5.399
-5 | -0.194 | 0.00623 | -0.061 | -31.083
-4.5 | -0.144 | 0.0061 | -0.061 | -23.534
-4 | -0.091 | 0.0059 | -0.062 | -15.364
-3.5 | -0.036 | 0.00573 | -0.062 | -6.209
-3 | 0.021 | 0.00558 | -0.063 | 3.761
-2.5 | 0.079 | 0.00544 | -0.063 | 14.454
-2 | 0.137 | 0.00534 | -0.064 | 25.649
-1.5 | 0.195 | 0.0052 | -0.064 | 37.604
-1 | 0.254 | 0.00513 | -0.065 | 49.519
-0.5 | 0.313 | 0.00503 | -0.065 | 62.219
0 | 0.372 | 0.00495 | -0.066 | 75.179
0.5 | 0.43 | 0.00355 | -0.066 | 121.075
1 | 0.488 | 0.00352 | -0.067 | 138.588
1.5 | 0.546 | 0.00351 | -0.068 | 155.684
2 | 0.605 | 0.00351 | -0.068 | 172.242
2.5 | 0.663 | 0.00357 | -0.069 | 185.597
3 | 0.717 | 0.00367 | -0.069 | 195.702
3.5 | 0.773 | 0.00347 | -0.07 | 222.993
4 | 0.828 | 0.00361 | -0.07 | 229.349
4.5 | 0.88 | 0.00828 | -0.071 | 106.27
5 | 0.929 | 0.0086 | -0.071 | 108.088
5.5 | 0.976 | 0.00899 | -0.072 | 108.622
6 | 1.019 | 0.00941 | -0.072 | 108.273
6.5 | 1.058 | 0.00987 | -0.073 | 107.19
7 | 1.091 | 0.01041 | -0.073 | 104.761
7.5 | 1.11 | 0.01095 | -0.074 | 101.38
8 | 1.12 | 0.01153 | -0.074 | 97.2
8.5 | 1.121 | 0.01229 | -0.075 | 91.199
9 | 1.111 | 0.01295 | -0.075 | 85.821
9.5 | 1.092 | 0.01375 | -0.075 | 79.384
10 | 1.063 | 0.01463 | -0.076 | 72.664
10.5 | 1.024 | 0.01579 | -0.076 | 64.859
11 | 0.813 | 0.06972 | -0.038 | 11.664
11.5 | 0.78 | 0.07181 | -0.041 | 10.855
12 | 0.744 | 0.07381 | -0.045 | 10.077
12.5 | 0.7 | 0.08047 | -0.042 | 8.695
13 | 0.658 | 0.08504 | -0.042 | 7.74
13.5 | 0.616 | 0.09276 | -0.039 | 6.636

## 74. Re 5M Mach 0.00 (2)
BIGFOIL.COM POLAR EXPORT
NACA65-509 a=0.5
NACA65-509 a=0.5 |  |  |  | Cl Max: | 1.6305 | at alpha= | 16 | deg
XFOIL ncrit=9 |  |  |  | L/D Max: | 198.395 | at alpha= | 2.5 | deg
Re: | 5000000 |  |  | Cd Min: | 0.12387 | at alpha= | 20 | deg
Mach: | 0 |  |  | Cl=0 at alpha= | -3.2469 | deg
|  |  |  | @ Cl=0.1, Cd= | 0.0055853
|  |  |  | @ Cl=0.4, Cd= | 0.0046937
|  |  |  | @ Cl=0.6, Cd= | 0.0031401
alpha (deg) | Cl | Cd | Cm | Cl/Cd
-10.5 | -0.789 | 0.01576 | -0.0676 | -50.0635
-10 | -0.7424 | 0.01346 | -0.0672 | -55.156
-9.5 | -0.6915 | 0.01213 | -0.0671 | -57.0074
-9 | -0.6386 | 0.01122 | -0.0672 | -56.9162
-8.5 | -0.5848 | 0.0105 | -0.0673 | -55.6952
-8 | -0.5301 | 0.00999 | -0.0675 | -53.0631
-7.5 | -0.4747 | 0.00969 | -0.0677 | -48.9886
-7 | -0.4186 | 0.00955 | -0.0681 | -43.8325
-6.5 | -0.3656 | 0.00822 | -0.068 | -44.4769
-6 | -0.3101 | 0.00772 | -0.0683 | -40.1684
-5.5 | -0.254 | 0.00738 | -0.0686 | -34.4173
-5 | -0.1981 | 0.00695 | -0.0688 | -28.5036
-4.5 | -0.1418 | 0.00662 | -0.0691 | -21.4199
-4 | -0.085 | 0.00648 | -0.0695 | -13.1173
-3.5 | -0.0288 | 0.00602 | -0.0698 | -4.7841
-3 | 0.0281 | 0.0058 | -0.0702 | 4.8448
-2.5 | 0.085 | 0.00563 | -0.0706 | 15.0977
-2 | 0.1421 | 0.00546 | -0.0711 | 26.0256
-1.5 | 0.1992 | 0.00533 | -0.0715 | 37.3734
-1 | 0.2564 | 0.00523 | -0.0721 | 49.0249
-0.5 | 0.3136 | 0.00512 | -0.0725 | 61.25
0 | 0.3706 | 0.00496 | -0.073 | 74.7177
0.5 | 0.4269 | 0.00445 | -0.0737 | 95.9326
1 | 0.4829 | 0.00396 | -0.0743 | 121.9444
1.5 | 0.5356 | 0.00318 | -0.0742 | 168.4277
2 | 0.5871 | 0.00311 | -0.0732 | 188.7781
2.5 | 0.6428 | 0.00324 | -0.0734 | 198.3951
3 | 0.7028 | 0.0042 | -0.0753 | 167.3333
3.5 | 0.7513 | 0.00528 | -0.0748 | 142.2917
4.5 | 0.8501 | 0.00713 | -0.0738 | 119.2286
5 | 0.9026 | 0.00759 | -0.0737 | 118.9196
5.5 | 0.9551 | 0.00801 | -0.0735 | 119.2385
6 | 1.0076 | 0.00838 | -0.0735 | 120.2387
7 | 1.1106 | 0.00924 | -0.073 | 120.1948
7.5 | 1.1604 | 0.00978 | -0.0726 | 118.6503
8 | 1.209 | 0.01035 | -0.0719 | 116.8116
8.5 | 1.2566 | 0.01096 | -0.0711 | 114.6533
9 | 1.3023 | 0.01165 | -0.0701 | 111.7854
9.5 | 1.344 | 0.01258 | -0.0683 | 106.8362
10 | 1.3872 | 0.01325 | -0.0669 | 104.6943
10.5 | 1.4261 | 0.0141 | -0.0648 | 101.1418
11 | 1.4579 | 0.01505 | -0.0614 | 96.8704
11.5 | 1.4803 | 0.01615 | -0.0565 | 91.6594
12 | 1.5029 | 0.01752 | -0.0523 | 85.782
12.5 | 1.5265 | 0.01903 | -0.0487 | 80.2154
13 | 1.5488 | 0.02078 | -0.0453 | 74.5332
13.5 | 1.5691 | 0.02281 | -0.0421 | 68.79
14 | 1.5889 | 0.025 | -0.0393 | 63.556
14.5 | 1.601 | 0.02797 | -0.036 | 57.2399
15 | 1.615 | 0.0309 | -0.0335 | 52.2654
15.5 | 1.6262 | 0.03421 | -0.0313 | 47.5358
16 | 1.6305 | 0.03838 | -0.0292 | 42.4831
16.5 | 1.6225 | 0.04416 | -0.0274 | 36.7414
17 | 1.6195 | 0.04982 | -0.0266 | 32.507
17.5 | 1.6132 | 0.05634 | -0.0266 | 28.6333
18 | 1.5999 | 0.06435 | -0.0278 | 24.8625
18.5 | 1.5769 | 0.07454 | -0.0304 | 21.1551
19 | 1.5454 | 0.08724 | -0.0352 | 17.7144
19.5 | 1.5056 | 0.10294 | -0.0428 | 14.626
20 | 1.4502 | 0.12387 | -0.0548 | 11.7074

## 75. Re 5M Mach 0.10 (1)
BIGFOIL.COM POLAR EXPORT
NACA65-509 a=0.5
NACA65-509 a=0.5 |  |  |  | Cl Max: | 1.119 | at alpha= | 8 | deg
JavaFoil+Calcfoil stall+Eppler ext transition |  |  |  | L/D Max: | 228.867 | at alpha= | 4 | deg
Re: | 5000000 |  |  | Cd Min: | 0.00346 | at alpha= | 3.5 | deg
Mach: | 0.1 |  |  | Cl=0 at alpha= | -3.1842 | deg
|  |  |  | @ Cl=0.1, Cd= | 0.0053908
|  |  |  | @ Cl=0.4, Cd= | 0.0043314
|  |  |  | @ Cl=0.6, Cd= | 0.0034914
alpha (deg) | Cl | Cd | Cm | Cl/Cd
-15 | -0.211 | 0.11011 | -0.025 | -1.916
-14.5 | -0.227 | 0.10552 | -0.025 | -2.148
-14 | -0.243 | 0.09869 | -0.025 | -2.461
-13.5 | -0.26 | 0.09396 | -0.025 | -2.762
-13 | -0.276 | 0.08867 | -0.025 | -3.118
-12.5 | -0.293 | 0.08409 | -0.025 | -3.485
-12 | -0.309 | 0.07944 | -0.025 | -3.89
-11.5 | -0.324 | 0.07473 | -0.025 | -4.336
-11 | -0.337 | 0.07123 | -0.026 | -4.736
-10.5 | -0.348 | 0.06717 | -0.025 | -5.182
-10 | -0.353 | 0.06457 | -0.025 | -5.472
-9.5 | -0.352 | 0.06059 | -0.025 | -5.808
-9 | -0.347 | 0.05733 | -0.025 | -6.051
-8.5 | -0.338 | 0.05341 | -0.026 | -6.33
-8 | -0.325 | 0.05009 | -0.026 | -6.485
-7.5 | -0.307 | 0.04723 | -0.027 | -6.503
-7 | -0.285 | 0.04453 | -0.027 | -6.401
-6.5 | -0.259 | 0.04161 | -0.028 | -6.217
-6 | -0.228 | 0.03904 | -0.029 | -5.85
-5.5 | -0.194 | 0.03643 | -0.031 | -5.336
-5 | -0.194 | 0.00623 | -0.061 | -31.151
-4.5 | -0.144 | 0.0061 | -0.062 | -23.598
-4 | -0.091 | 0.00593 | -0.062 | -15.324
-3.5 | -0.036 | 0.00573 | -0.063 | -6.233
-3 | 0.021 | 0.0056 | -0.063 | 3.764
-2.5 | 0.079 | 0.00543 | -0.064 | 14.555
-2 | 0.138 | 0.00532 | -0.064 | 25.859
-1.5 | 0.196 | 0.0052 | -0.065 | 37.758
-1 | 0.255 | 0.00511 | -0.065 | 49.969
-0.5 | 0.314 | 0.00503 | -0.066 | 62.413
0 | 0.374 | 0.00495 | -0.066 | 75.425
0.5 | 0.432 | 0.00357 | -0.067 | 120.993
1 | 0.491 | 0.00354 | -0.067 | 138.43
1.5 | 0.549 | 0.0035 | -0.068 | 156.978
2 | 0.608 | 0.00349 | -0.068 | 174.048
2.5 | 0.666 | 0.00356 | -0.069 | 186.817
3 | 0.721 | 0.00365 | -0.07 | 197.415
3.5 | 0.777 | 0.00346 | -0.07 | 224.867
4 | 0.832 | 0.00363 | -0.071 | 228.867
4.5 | 0.884 | 0.00832 | -0.071 | 106.179
5 | 0.934 | 0.00865 | -0.072 | 107.92
5.5 | 0.98 | 0.00903 | -0.072 | 108.512
6 | 1.023 | 0.00948 | -0.073 | 107.956
6.5 | 1.062 | 0.00997 | -0.073 | 106.519
7 | 1.093 | 0.0105 | -0.074 | 104.148
7.5 | 1.111 | 0.01106 | -0.074 | 100.508
8 | 1.119 | 0.01164 | -0.074 | 96.142
8.5 | 1.116 | 0.01233 | -0.075 | 90.518
9 | 1.103 | 0.01311 | -0.075 | 84.091
9.5 | 1.079 | 0.01395 | -0.076 | 77.348
10 | 1.045 | 0.01486 | -0.076 | 70.333
10.5 | 0.988 | 0.01716 | -0.075 | 57.606
11 | 0.789 | 0.07076 | -0.037 | 11.149
11.5 | 0.75 | 0.07243 | -0.041 | 10.353
12 | 0.706 | 0.07663 | -0.041 | 9.213
12.5 | 0.66 | 0.08136 | -0.041 | 8.115
13 | 0.614 | 0.08613 | -0.041 | 7.132

## 76. Re 5M Mach 0.10 (2)
BIGFOIL.COM POLAR EXPORT
NACA65-509 a=0.5
NACA65-509 a=0.5 |  |  |  | Cl Max: | 1.6014 | at alpha= | 15.5 | deg
XFOIL ncrit=9 |  |  |  | L/D Max: | 199.568 | at alpha= | 2.5 | deg
Re: | 5000000 |  |  | Cd Min: | 0.13499 | at alpha= | 19.5 | deg
Mach: | 0.1 |  |  | Cl=0 at alpha= | -3.2461 | deg
|  |  |  | @ Cl=0.1, Cd= | 0.0055971
|  |  |  | @ Cl=0.4, Cd= | 0.0047258
|  |  |  | @ Cl=0.6, Cd= | 0.0031401
alpha (deg) | Cl | Cd | Cm | Cl/Cd
-10 | -0.7399 | 0.01672 | -0.0694 | -44.2524
-9.5 | -0.6948 | 0.01363 | -0.0689 | -50.9758
-9 | -0.6429 | 0.01225 | -0.0687 | -52.4816
-8.5 | -0.5893 | 0.01119 | -0.0686 | -52.6631
-8 | -0.5347 | 0.0104 | -0.0686 | -51.4135
-7.5 | -0.479 | 0.00991 | -0.0687 | -48.335
-7 | -0.4224 | 0.00969 | -0.0689 | -43.5913
-6.5 | -0.3682 | 0.00855 | -0.0689 | -43.0643
-6 | -0.3126 | 0.00785 | -0.069 | -39.8217
-5.5 | -0.256 | 0.00752 | -0.0692 | -34.0426
-5 | -0.1996 | 0.00705 | -0.0694 | -28.3121
-4.5 | -0.1429 | 0.00667 | -0.0697 | -21.4243
-4 | -0.0858 | 0.0065 | -0.07 | -13.2
-3.5 | -0.0291 | 0.00604 | -0.0703 | -4.8179
-3 | 0.0282 | 0.00582 | -0.0707 | 4.8454
-2.5 | 0.0855 | 0.00564 | -0.0711 | 15.1596
-2 | 0.143 | 0.00547 | -0.0715 | 26.1426
-1 | 0.258 | 0.00523 | -0.0725 | 49.3308
-0.5 | 0.3155 | 0.00512 | -0.0729 | 61.6211
0 | 0.3729 | 0.00497 | -0.0735 | 75.0302
0.5 | 0.4295 | 0.00446 | -0.0741 | 96.3004
1 | 0.4858 | 0.00397 | -0.0747 | 122.3678
1.5 | 0.5388 | 0.00319 | -0.0746 | 168.9028
2 | 0.5906 | 0.00312 | -0.0737 | 189.2949
2.5 | 0.6466 | 0.00324 | -0.0738 | 199.5679
3 | 0.7069 | 0.00421 | -0.0757 | 167.9097
3.5 | 0.7557 | 0.0053 | -0.0751 | 142.5849
4 | 0.805 | 0.0063 | -0.0746 | 127.7778
4.5 | 0.8548 | 0.00716 | -0.0741 | 119.3855
5 | 0.9077 | 0.00762 | -0.0739 | 119.1207
5.5 | 0.9605 | 0.00805 | -0.0738 | 119.3168
6 | 1.0133 | 0.00844 | -0.0736 | 120.0592
7 | 1.1169 | 0.00931 | -0.0731 | 119.9678
7.5 | 1.167 | 0.00985 | -0.0725 | 118.4772
8 | 1.2152 | 0.0105 | -0.0716 | 115.7333
8.5 | 1.2632 | 0.0111 | -0.0707 | 113.8018
9 | 1.3086 | 0.01184 | -0.0694 | 110.5236
9.5 | 1.3503 | 0.01276 | -0.0675 | 105.8229
10 | 1.3925 | 0.01351 | -0.0657 | 103.0718
10.5 | 1.4293 | 0.01448 | -0.0631 | 98.7086
11 | 1.4542 | 0.01552 | -0.0582 | 93.6985
11.5 | 1.4769 | 0.01681 | -0.0535 | 87.8584
12 | 1.499 | 0.0184 | -0.0494 | 81.4674
12.5 | 1.5218 | 0.02013 | -0.0457 | 75.5986
13 | 1.5424 | 0.02218 | -0.0423 | 69.5401
13.5 | 1.5607 | 0.02455 | -0.0389 | 63.5723
14 | 1.5781 | 0.02711 | -0.036 | 58.211
14.5 | 1.5846 | 0.03082 | -0.0325 | 51.4147
15 | 1.594 | 0.03439 | -0.03 | 46.3507
15.5 | 1.6014 | 0.03834 | -0.028 | 41.7684
16 | 1.5981 | 0.04368 | -0.0262 | 36.5865
16.5 | 1.579 | 0.05131 | -0.0251 | 30.7737
17 | 1.5646 | 0.05911 | -0.0255 | 26.4693
17.5 | 1.5493 | 0.06777 | -0.0272 | 22.8611
18 | 1.5242 | 0.07879 | -0.0306 | 19.3451
18.5 | 1.4876 | 0.09307 | -0.0368 | 15.9837
19 | 1.4362 | 0.1123 | -0.0473 | 12.789
19.5 | 1.3807 | 0.13499 | -0.0612 | 10.2282

## 77. Re 5M Mach 0.25 (1)
BIGFOIL.COM POLAR EXPORT
NACA65-509 a=0.5
NACA65-509 a=0.5 |  |  |  | Cl Max: | 1.11 | at alpha= | 7.5 | deg
JavaFoil+Calcfoil stall+Eppler ext transition |  |  |  | L/D Max: | 233.33 | at alpha= | 4 | deg
Re: | 5000000 |  |  | Cd Min: | 0.00341 | at alpha= | 3 | deg
Mach: | 0.25 |  |  | Cl=0 at alpha= | -3.1864 | deg
|  |  |  | @ Cl=0.1, Cd= | 0.0054083
|  |  |  | @ Cl=0.4, Cd= | 0.086
|  |  |  | @ Cl=0.6, Cd= | 0.086
alpha (deg) | Cl | Cd | Cm | Cl/Cd
-13 | -0.056 | 0.08683 | -0.027 | -0.641
-12.5 | -0.053 | 0.08293 | -0.027 | -0.637
-12 | -0.05 | 0.07844 | -0.027 | -0.637
-11.5 | -0.059 | 0.07758 | -0.026 | -0.764
-11 | -0.146 | 0.07228 | -0.027 | -2.017
-10.5 | -0.193 | 0.06842 | -0.027 | -2.825
-10 | -0.228 | 0.06459 | -0.027 | -3.536
-9.5 | -0.252 | 0.06035 | -0.027 | -4.172
-9 | -0.269 | 0.05715 | -0.027 | -4.706
-8.5 | -0.279 | 0.05377 | -0.027 | -5.194
-8 | -0.282 | 0.051 | -0.027 | -5.537
-7.5 | -0.278 | 0.04834 | -0.027 | -5.753
-7 | -0.267 | 0.04501 | -0.027 | -5.925
-6.5 | -0.248 | 0.04261 | -0.028 | -5.823
-6 | -0.223 | 0.04013 | -0.029 | -5.562
-5.5 | -0.193 | 0.0374 | -0.03 | -5.151
-5 | -0.157 | 0.03502 | -0.031 | -4.49
-4.5 | -0.146 | 0.00611 | -0.063 | -23.851
-4 | -0.093 | 0.00596 | -0.064 | -15.528
-3.5 | -0.037 | 0.00577 | -0.064 | -6.332
-3 | 0.022 | 0.00561 | -0.065 | 3.846
-2.5 | 0.081 | 0.00544 | -0.065 | 14.902
-2 | 0.141 | 0.00534 | -0.066 | 26.474
-1.5 | 0.202 | 0.00521 | -0.066 | 38.669
-1 | 0.262 | 0.00514 | -0.067 | 51.048
-0.5 | 0.323 | 0.00505 | -0.068 | 63.867
0 | 0.384 | 0.00498 | -0.068 | 77.169
0.5 | 0.444 | 0.00358 | -0.069 | 123.981
1 | 0.504 | 0.00354 | -0.069 | 142.514
1.5 | 0.564 | 0.00354 | -0.07 | 159.636
2 | 0.624 | 0.00354 | -0.07 | 176.569
2.5 | 0.684 | 0.0036 | -0.071 | 189.858
3 | 0.741 | 0.00341 | -0.071 | 217.446
3.5 | 0.798 | 0.0035 | -0.072 | 228.024
4 | 0.854 | 0.00366 | -0.073 | 233.33
4.5 | 0.906 | 0.00857 | -0.073 | 105.747
5 | 0.956 | 0.00892 | -0.073 | 107.15
5.5 | 1.002 | 0.00936 | -0.074 | 106.986
6 | 1.043 | 0.00988 | -0.074 | 105.579
6.5 | 1.078 | 0.01045 | -0.075 | 103.109
7 | 1.103 | 0.01103 | -0.075 | 100.051
7.5 | 1.11 | 0.01165 | -0.076 | 95.289
8 | 1.101 | 0.0124 | -0.076 | 88.837
8.5 | 1.075 | 0.01342 | -0.077 | 80.11
9 | 1.031 | 0.01421 | -0.077 | 72.52
9.5 | 0.965 | 0.01528 | -0.077 | 63.168
10 | 0.738 | 0.06121 | -0.042 | 12.061
10.5 | 0.662 | 0.06641 | -0.039 | 9.962
11 | 0.578 | 0.07025 | -0.04 | 8.235
11.5 | 0.487 | 0.07489 | -0.04 | 6.503
12 | 0.389 | 0.08041 | -0.04 | 4.841
12.5 | 0.283 | 0.086 | -0.038 | 3.287

## 78. Re 5M Mach 0.25 (2)
BIGFOIL.COM POLAR EXPORT
NACA65-509 a=0.5
NACA65-509 a=0.5 |  |  |  | Cl Max: | 1.43 | at alpha= | 11.5 | deg
XFOIL ncrit=9 |  |  |  | L/D Max: | 204.19 | at alpha= | 2.5 | deg
Re: | 5000000 |  |  | Cd Min: | 0.17988 | at alpha= | 16.5 | deg
Mach: | 0.25 |  |  | Cl=0 at alpha= | -3.2412 | deg
|  |  |  | @ Cl=0.1, Cd= | 0.0056662
|  |  |  | @ Cl=0.4, Cd= | 0.0048892
|  |  |  | @ Cl=0.6, Cd= | 0.0031631
alpha (deg) | Cl | Cd | Cm | Cl/Cd
-9.5 | -0.338 | 0.09407 | -0.0405 | -3.5931
-9 | -0.3378 | 0.0852 | -0.0446 | -3.9648
-8 | -0.3567 | 0.06906 | -0.0517 | -5.1651
-7.5 | -0.3512 | 0.06145 | -0.0593 | -5.7152
-6.5 | -0.3796 | 0.01181 | -0.074 | -32.1423
-6 | -0.3224 | 0.01043 | -0.0736 | -30.9108
-5.5 | -0.2665 | 0.00854 | -0.0732 | -31.2061
-5 | -0.2075 | 0.0079 | -0.073 | -26.2658
-4.5 | -0.149 | 0.00715 | -0.0729 | -20.8392
-4 | -0.0898 | 0.00668 | -0.0729 | -13.4431
-3.5 | -0.0308 | 0.00621 | -0.073 | -4.9597
-2.5 | 0.0882 | 0.00569 | -0.0735 | 15.5009
-2 | 0.1477 | 0.00557 | -0.0739 | 26.5171
-1.5 | 0.2071 | 0.00536 | -0.0743 | 38.6381
-1 | 0.2666 | 0.00527 | -0.0748 | 50.5882
-0.5 | 0.3259 | 0.00515 | -0.0752 | 63.2816
0 | 0.3853 | 0.00501 | -0.0758 | 76.9062
0.5 | 0.4437 | 0.00453 | -0.0764 | 97.947
1 | 0.5018 | 0.004 | -0.0771 | 125.45
1.5 | 0.5565 | 0.00322 | -0.0769 | 172.8261
2 | 0.61 | 0.00315 | -0.0759 | 193.6508
2.5 | 0.6677 | 0.00327 | -0.076 | 204.1896
3 | 0.7298 | 0.0043 | -0.078 | 169.7209
4 | 0.8291 | 0.00655 | -0.0763 | 126.5802
4.5 | 0.8806 | 0.00739 | -0.0756 | 119.161
5 | 0.9356 | 0.00782 | -0.0753 | 119.6419
5.5 | 0.9904 | 0.00826 | -0.0749 | 119.9031
6 | 1.0443 | 0.00874 | -0.0743 | 119.4851
6.5 | 1.0983 | 0.00919 | -0.0737 | 119.5103
7 | 1.1504 | 0.00978 | -0.0727 | 117.6278
7.5 | 1.2012 | 0.01041 | -0.0715 | 115.389
8 | 1.2503 | 0.01113 | -0.0699 | 112.336
8.5 | 1.295 | 0.01206 | -0.0675 | 107.3798
9 | 1.3344 | 0.01323 | -0.0642 | 100.8617
9.5 | 1.3659 | 0.01446 | -0.0596 | 94.4606
10 | 1.388 | 0.01581 | -0.0535 | 87.7925
10.5 | 1.4047 | 0.01797 | -0.0475 | 78.1692
11 | 1.4205 | 0.02068 | -0.0422 | 68.6896
11.5 | 1.43 | 0.0244 | -0.0367 | 58.6066
12 | 1.4291 | 0.02949 | -0.0313 | 48.4605
12.5 | 1.4182 | 0.03569 | -0.0266 | 39.7366
13 | 1.3857 | 0.04447 | -0.0228 | 31.1603
13.5 | 1.3386 | 0.05569 | -0.0215 | 24.0366
14 | 1.2931 | 0.0682 | -0.0234 | 18.9604
14.5 | 1.2301 | 0.08576 | -0.0303 | 14.3435
15 | 1.1966 | 0.10125 | -0.0391 | 11.8183
15.5 | 1.1744 | 0.11708 | -0.0494 | 10.0307
16 | 1.1265 | 0.14466 | -0.0656 | 7.7872
16.5 | 1.0533 | 0.17988 | -0.0859 | 5.8556

## 79. Re 5M Mach 0.50 (1)
BIGFOIL.COM POLAR EXPORT
NACA65-509 a=0.5
NACA65-509 a=0.5 |  |  |  | Cl Max: | 1.197 | at alpha= | 20 | deg
JavaFoil+Calcfoil stall+Eppler ext transition |  |  |  | L/D Max: | 238.565 | at alpha= | 3.5 | deg
Re: | 5000000 |  |  | Cd Min: | 0.00334 | at alpha= | 2 | deg
Mach: | 0.5 |  |  | Cl=0 at alpha= | -3.213 | deg
|  |  |  | @ Cl=0.1, Cd= | 0.0054973
|  |  |  | @ Cl=0.4, Cd= | 0.0049841
|  |  |  | @ Cl=0.6, Cd= | 0.0036239
alpha (deg) | Cl | Cd | Cm | Cl/Cd
-20 | -0.898 | 0.15857 | -0.032 | -5.664
-19.5 | -0.872 | 0.15362 | -0.032 | -5.677
-19 | -0.846 | 0.14878 | -0.032 | -5.686
-18.5 | -0.82 | 0.14265 | -0.032 | -5.75
-18 | -0.793 | 0.13957 | -0.032 | -5.679
-17.5 | -0.765 | 0.13459 | -0.031 | -5.686
-17 | -0.739 | 0.13029 | -0.031 | -5.673
-16.5 | -0.713 | 0.12668 | -0.032 | -5.627
-16 | -0.686 | 0.1227 | -0.032 | -5.594
-15.5 | -0.661 | 0.10809 | -0.033 | -6.111
-15 | -0.633 | 0.11153 | -0.032 | -5.675
-14.5 | -0.606 | 0.10142 | -0.032 | -5.977
-14 | -0.58 | 0.09481 | -0.032 | -6.114
-13.5 | -0.553 | 0.08747 | -0.033 | -6.327
-13 | -0.527 | 0.08204 | -0.033 | -6.423
-12.5 | -0.5 | 0.0766 | -0.033 | -6.533
-12 | -0.472 | 0.08923 | -0.032 | -5.294
-11.5 | -0.445 | 0.08012 | -0.031 | -5.557
-11 | -0.419 | 0.07182 | -0.032 | -5.83
-10.5 | -0.392 | 0.06606 | -0.032 | -5.936
-10 | -0.366 | 0.06172 | -0.033 | -5.923
-9.5 | -0.34 | 0.05669 | -0.035 | -5.99
-9 | -0.313 | 0.05216 | -0.037 | -6.01
-8.5 | -0.287 | 0.04802 | -0.038 | -5.985
-8 | -0.258 | 0.05591 | -0.031 | -4.607
-7.5 | -0.231 | 0.05004 | -0.031 | -4.612
-7 | -0.204 | 0.04598 | -0.032 | -4.439
-6.5 | -0.177 | 0.04233 | -0.033 | -4.192
-6 | -0.151 | 0.03957 | -0.034 | -3.812
-5.5 | -0.124 | 0.03952 | -0.032 | -3.133
-5 | -0.097 | 0.03737 | -0.032 | -2.596
-4.5 | -0.07 | 0.03626 | -0.03 | -1.936
-4 | -0.073 | 0.034 | -0.03 | -2.156
-3.5 | -0.031 | 0.03155 | -0.034 | -0.986
-3 | 0.023 | 0.00575 | -0.072 | 4.084
-2.5 | 0.089 | 0.00552 | -0.073 | 16.204
-2 | 0.157 | 0.00538 | -0.074 | 29.176
-1.5 | 0.225 | 0.00524 | -0.074 | 42.871
-1 | 0.293 | 0.00512 | -0.075 | 57.127
-0.5 | 0.361 | 0.00503 | -0.075 | 71.635
0 | 0.429 | 0.00495 | -0.076 | 86.644
0.5 | 0.496 | 0.00398 | -0.077 | 124.834
1 | 0.564 | 0.00364 | -0.077 | 154.806
1.5 | 0.631 | 0.00361 | -0.078 | 174.569
2 | 0.698 | 0.00334 | -0.079 | 208.726
2.5 | 0.765 | 0.00341 | -0.079 | 224.027
3 | 0.826 | 0.00353 | -0.08 | 233.852
3.5 | 0.888 | 0.00372 | -0.08 | 238.565
4 | 0.944 | 0.00925 | -0.081 | 101.998
4.5 | 0.998 | 0.00985 | -0.081 | 101.342
5 | 1.043 | 0.01047 | -0.082 | 99.619
5.5 | 1.075 | 0.01122 | -0.082 | 95.794
6 | 1.082 | 0.01217 | -0.083 | 88.892
6.5 | 1.038 | 0.01324 | -0.083 | 78.416
7 | 0.653 | 0.0142 | -0.083 | 46.028
7.5 | 0.562 | 0.04951 | -0.038 | 11.348
8 | 0.714 | 0.01546 | -0.084 | 46.178
8.5 | 0.743 | 0.01678 | -0.085 | 44.251
9 | 0.64 | 0.05807 | -0.043 | 11.029
9.5 | 0.664 | 0.06794 | -0.039 | 9.777
10 | 0.83 | 0.01962 | -0.086 | 42.294
10.5 | 0.853 | 0.02197 | -0.086 | 38.838
11 | 0.743 | 0.07359 | -0.047 | 10.103
11.5 | 0.767 | 0.08469 | -0.044 | 9.055
12 | 0.809 | 0.07151 | -0.059 | 11.31
12.5 | 0.821 | 0.08407 | -0.049 | 9.762
13 | 0.844 | 0.09554 | -0.048 | 8.835
13.5 | 0.87 | 0.10087 | -0.05 | 8.63
14 | 0.894 | 0.10426 | -0.049 | 8.578
14.5 | 0.919 | 0.10758 | -0.05 | 8.543
15 | 0.947 | 0.11042 | -0.053 | 8.573
15.5 | 0.975 | 0.11794 | -0.056 | 8.265
16 | 0.995 | 0.12105 | -0.053 | 8.223
16.5 | 1.02 | 0.12533 | -0.054 | 8.142
17 | 1.05 | 0.13045 | -0.058 | 8.049
17.5 | 1.08 | 0.13495 | -0.062 | 8.003
18 | 1.096 | 0.14126 | -0.058 | 7.76
18.5 | 1.121 | 0.1451 | -0.058 | 7.727
19 | 1.154 | 0.1466 | -0.063 | 7.869
19.5 | 1.186 | 0.14921 | -0.067 | 7.949
20 | 1.197 | 0.1565 | -0.062 | 7.647

## 80. Re 5M Mach 0.50 (2)
BIGFOIL.COM POLAR EXPORT
NACA65-509 a=0.5
NACA65-509 a=0.5 |  |  |  | Cl Max: | 1.2278 | at alpha= | 8.5 | deg
XFOIL ncrit=9 |  |  |  | L/D Max: | 224.471 | at alpha= | 2.5 | deg
Re: | 5000000 |  |  | Cd Min: | 0.2028 | at alpha= | -16 | deg
Mach: | 0.5 |  |  | Cl=0 at alpha= | -3.2736 | deg
|  |  |  | @ Cl=0.1, Cd= | 0.0062737
|  |  |  | @ Cl=0.4, Cd= | 0.0052284
|  |  |  | @ Cl=0.6, Cd= | 0.00384
alpha (deg) | Cl | Cd | Cm | Cl/Cd
-16 | -0.5536 | 0.2028 | 0.0135 | -2.7298
-15.5 | -0.5347 | 0.19583 | 0.0101 | -2.7304
-15 | -0.5128 | 0.18809 | 0.0055 | -2.7264
-14.5 | -0.491 | 0.18026 | 0.0009 | -2.7238
-14 | -0.4691 | 0.17242 | -0.0037 | -2.7207
-13.5 | -0.4472 | 0.16428 | -0.0082 | -2.7222
-13 | -0.4265 | 0.15626 | -0.0128 | -2.7294
-12.5 | -0.4092 | 0.14752 | -0.0174 | -2.7739
-11.5 | -0.3691 | 0.13189 | -0.026 | -2.7985
-11 | -0.354 | 0.12366 | -0.0305 | -2.8627
-10.5 | -0.3343 | 0.11701 | -0.0345 | -2.857
-10 | -0.3169 | 0.10979 | -0.0385 | -2.8864
-9.5 | -0.2992 | 0.10294 | -0.0424 | -2.9065
-9 | -0.2817 | 0.09574 | -0.0462 | -2.9423
-8.5 | -0.2768 | 0.08679 | -0.0504 | -3.1893
-8 | -0.2656 | 0.07969 | -0.0542 | -3.3329
-7.5 | -0.2603 | 0.07229 | -0.0582 | -3.6008
-7 | -0.2523 | 0.06617 | -0.0614 | -3.8129
-6.5 | -0.2497 | 0.06058 | -0.0649 | -4.1218
-6 | -0.235 | 0.05238 | -0.0732 | -4.4864
-5 | -0.1763 | 0.03453 | -0.0855 | -5.1057
-4.5 | -0.1321 | 0.02649 | -0.0877 | -4.9868
-4 | -0.0836 | 0.01821 | -0.0879 | -4.5909
-3.5 | -0.0293 | 0.01101 | -0.0866 | -2.6612
-2.5 | 0.1001 | 0.00627 | -0.0848 | 15.9649
-2 | 0.1686 | 0.00582 | -0.0847 | 28.9691
-1.5 | 0.237 | 0.00555 | -0.0848 | 42.7027
-1 | 0.3054 | 0.00537 | -0.0851 | 56.8715
-0.5 | 0.3733 | 0.00526 | -0.0856 | 70.9696
0 | 0.441 | 0.00518 | -0.0861 | 85.1351
0.5 | 0.5082 | 0.0048 | -0.0868 | 105.875
1 | 0.574 | 0.00418 | -0.0875 | 137.3206
1.5 | 0.6367 | 0.00336 | -0.0874 | 189.494
2 | 0.6976 | 0.00331 | -0.0862 | 210.7553
2.5 | 0.7632 | 0.0034 | -0.0859 | 224.4706
3 | 0.8326 | 0.00467 | -0.0876 | 178.2869
3.5 | 0.8817 | 0.00626 | -0.0852 | 140.8466
4 | 0.9314 | 0.00766 | -0.0825 | 121.5927
4.5 | 0.9911 | 0.00831 | -0.0808 | 119.2659
5 | 1.0512 | 0.0089 | -0.0788 | 118.1124
5.5 | 1.1104 | 0.00952 | -0.0764 | 116.6387
6 | 1.1662 | 0.01027 | -0.073 | 113.554
6.5 | 1.2107 | 0.01131 | -0.0674 | 107.0469
7 | 1.2266 | 0.01308 | -0.0577 | 93.7768
7.5 | 1.2272 | 0.01645 | -0.0477 | 74.6018
8 | 1.2265 | 0.02167 | -0.0383 | 56.599
8.5 | 1.2278 | 0.02979 | -0.0307 | 41.2152
9 | 1.2068 | 0.03758 | -0.0246 | 32.1128
9.5 | 1.1746 | 0.04635 | -0.0211 | 25.342
10 | 1.1392 | 0.05632 | -0.0209 | 20.2273
10.5 | 1.1022 | 0.06798 | -0.024 | 16.2136
11 | 1.0681 | 0.08143 | -0.0306 | 13.1168
11.5 | 1.0373 | 0.09728 | -0.0408 | 10.663
12 | 1.0192 | 0.11517 | -0.0529 | 8.8495
12.5 | 1.008 | 0.13169 | -0.063 | 7.6543
13 | 1.0015 | 0.14657 | -0.0719 | 6.8329
13.5 | 0.9993 | 0.16078 | -0.0802 | 6.2153

## 81. Re 6M Mach 0.00 (1)
BIGFOIL.COM POLAR EXPORT
NACA65-509 a=0.5
NACA65-509 a=0.5 |  |  |  | Cl Max: | 1.122 | at alpha= | 8 | deg
JavaFoil+Calcfoil stall+Eppler ext transition |  |  |  | L/D Max: | 218.122 | at alpha= | 3.5 | deg
Re: | 6000000 |  |  | Cd Min: | 0.00347 | at alpha= | 1 | deg
Mach: | 0 |  |  | Cl=0 at alpha= | -3.1842 | deg
|  |  |  | @ Cl=0.1, Cd= | 0.0052629
|  |  |  | @ Cl=0.4, Cd= | 0.0043421
|  |  |  | @ Cl=0.6, Cd= | 0.0035166
alpha (deg) | Cl | Cd | Cm | Cl/Cd
-15 | -0.249 | 0.10835 | -0.025 | -2.3
-14.5 | -0.264 | 0.10313 | -0.025 | -2.555
-14 | -0.278 | 0.09632 | -0.025 | -2.886
-13.5 | -0.293 | 0.09217 | -0.025 | -3.175
-13 | -0.307 | 0.08782 | -0.025 | -3.498
-12.5 | -0.321 | 0.0824 | -0.025 | -3.9
-12 | -0.335 | 0.07918 | -0.025 | -4.227
-11.5 | -0.347 | 0.07368 | -0.026 | -4.708
-11 | -0.357 | 0.07028 | -0.025 | -5.08
-10.5 | -0.365 | 0.06622 | -0.026 | -5.509
-10 | -0.367 | 0.06347 | -0.025 | -5.784
-9.5 | -0.363 | 0.06025 | -0.025 | -6.028
-9 | -0.356 | 0.05674 | -0.026 | -6.273
-8.5 | -0.345 | 0.05232 | -0.026 | -6.592
-8 | -0.33 | 0.04955 | -0.027 | -6.656
-7.5 | -0.311 | 0.04649 | -0.027 | -6.681
-7 | -0.287 | 0.04352 | -0.028 | -6.605
-6.5 | -0.26 | 0.04119 | -0.029 | -6.313
-6 | -0.229 | 0.03861 | -0.03 | -5.933
-5.5 | -0.195 | 0.03499 | -0.034 | -5.584
-5 | -0.194 | 0.00609 | -0.061 | -31.807
-4.5 | -0.144 | 0.00594 | -0.061 | -24.163
-4 | -0.091 | 0.00577 | -0.062 | -15.716
-3.5 | -0.036 | 0.00557 | -0.062 | -6.393
-3 | 0.021 | 0.00543 | -0.063 | 3.865
-2.5 | 0.079 | 0.00531 | -0.063 | 14.812
-2 | 0.137 | 0.00518 | -0.064 | 26.446
-1.5 | 0.195 | 0.00508 | -0.064 | 38.49
-1 | 0.254 | 0.005 | -0.065 | 50.757
-0.5 | 0.313 | 0.0049 | -0.065 | 63.787
0 | 0.372 | 0.00482 | -0.066 | 77.175
0.5 | 0.43 | 0.00383 | -0.066 | 112.337
1 | 0.488 | 0.00347 | -0.067 | 140.546
1.5 | 0.546 | 0.00348 | -0.068 | 156.94
2 | 0.605 | 0.00352 | -0.068 | 171.589
2.5 | 0.663 | 0.0036 | -0.069 | 183.814
3 | 0.717 | 0.00372 | -0.069 | 192.694
3.5 | 0.773 | 0.00354 | -0.07 | 218.122
4 | 0.828 | 0.00404 | -0.07 | 204.636
4.5 | 0.88 | 0.00804 | -0.071 | 109.478
5 | 0.93 | 0.00837 | -0.071 | 111.019
5.5 | 0.977 | 0.00875 | -0.072 | 111.616
6 | 1.02 | 0.00915 | -0.072 | 111.501
6.5 | 1.059 | 0.00958 | -0.073 | 110.533
7 | 1.092 | 0.01009 | -0.073 | 108.202
7.5 | 1.111 | 0.01061 | -0.074 | 104.689
8 | 1.122 | 0.01115 | -0.074 | 100.57
8.5 | 1.122 | 0.01188 | -0.075 | 94.416
9 | 1.112 | 0.01254 | -0.075 | 88.692
9.5 | 1.093 | 0.01335 | -0.075 | 81.876
10 | 1.065 | 0.01412 | -0.076 | 75.373
10.5 | 1.027 | 0.01518 | -0.076 | 67.656
11 | 0.815 | 0.06857 | -0.04 | 11.882
11.5 | 0.786 | 0.06793 | -0.047 | 11.567
12 | 0.87 | 0.02159 | -0.075 | 40.275
12.5 | 0.703 | 0.07796 | -0.045 | 9.011
13 | 0.66 | 0.08273 | -0.045 | 7.984

## 82. Re 6M Mach 0.00 (2)
BIGFOIL.COM POLAR EXPORT
NACA65-509 a=0.5
NACA65-509 a=0.5 |  |  |  | Cl Max: | 1.6405 | at alpha= | 16 | deg
XFOIL ncrit=9 |  |  |  | L/D Max: | 196.269 | at alpha= | 2.5 | deg
Re: | 6000000 |  |  | Cd Min: | 0.12592 | at alpha= | 20 | deg
Mach: | 0 |  |  | Cl=0 at alpha= | -3.2434 | deg
|  |  |  | @ Cl=0.1, Cd= | 0.0053641
|  |  |  | @ Cl=0.4, Cd= | 0.0046333
|  |  |  | @ Cl=0.6, Cd= | 0.0030796
alpha (deg) | Cl | Cd | Cm | Cl/Cd
-10.5 | -0.7863 | 0.0166 | -0.0677 | -47.3675
-10 | -0.7451 | 0.01281 | -0.067 | -58.1655
-9.5 | -0.695 | 0.0112 | -0.0668 | -62.0536
-9 | -0.6422 | 0.0102 | -0.0668 | -62.9608
-8.5 | -0.588 | 0.00957 | -0.0669 | -61.442
-8 | -0.5329 | 0.00916 | -0.0671 | -58.1769
-7.5 | -0.4771 | 0.0089 | -0.0674 | -53.6067
-7 | -0.4209 | 0.00876 | -0.0678 | -48.0479
-6.5 | -0.3655 | 0.00829 | -0.068 | -44.0893
-6 | -0.3113 | 0.00727 | -0.0681 | -42.8198
-5.5 | -0.2554 | 0.00688 | -0.0683 | -37.1221
-5 | -0.1992 | 0.00652 | -0.0686 | -30.5521
-4.5 | -0.1426 | 0.00626 | -0.069 | -22.7796
-4 | -0.0857 | 0.00614 | -0.0694 | -13.9577
-3.5 | -0.0292 | 0.0058 | -0.0698 | -5.0345
-3 | 0.0277 | 0.00558 | -0.0701 | 4.9642
-2.5 | 0.0848 | 0.0054 | -0.0706 | 15.7037
-1.5 | 0.1991 | 0.00513 | -0.0715 | 38.8109
-1 | 0.2564 | 0.00507 | -0.0721 | 50.572
-0.5 | 0.3136 | 0.00495 | -0.0725 | 63.3535
0 | 0.3707 | 0.00483 | -0.0731 | 76.7495
0.5 | 0.4273 | 0.00445 | -0.0736 | 96.0225
1 | 0.4835 | 0.004 | -0.0743 | 120.875
1.5 | 0.5378 | 0.00319 | -0.0747 | 168.5893
2 | 0.5913 | 0.00304 | -0.0743 | 194.5066
2.5 | 0.6418 | 0.00327 | -0.0733 | 196.2691
3.5 | 0.7503 | 0.00536 | -0.0747 | 139.9813
4 | 0.8003 | 0.00625 | -0.0743 | 128.048
4.5 | 0.8513 | 0.00695 | -0.074 | 122.4892
5 | 0.9045 | 0.00734 | -0.074 | 123.2289
5.5 | 0.9574 | 0.00773 | -0.0739 | 123.8551
6 | 1.0099 | 0.00812 | -0.0739 | 124.3719
6.5 | 1.0621 | 0.00851 | -0.0737 | 124.8061
7 | 1.1137 | 0.00894 | -0.0736 | 124.5749
7.5 | 1.1641 | 0.00942 | -0.0732 | 123.5775
8 | 1.2129 | 0.01001 | -0.0726 | 121.1688
8.5 | 1.261 | 0.01059 | -0.0719 | 119.0746
9 | 1.3071 | 0.01129 | -0.0708 | 115.775
9.5 | 1.3517 | 0.012 | -0.0696 | 112.6417
10 | 1.3958 | 0.01265 | -0.0683 | 110.3399
10.5 | 1.4354 | 0.01351 | -0.0663 | 106.2472
11 | 1.472 | 0.01443 | -0.0638 | 102.0097
11.5 | 1.4962 | 0.01542 | -0.059 | 97.0298
12 | 1.5174 | 0.01671 | -0.0543 | 90.8079
12.5 | 1.5403 | 0.01816 | -0.0504 | 84.8183
13 | 1.563 | 0.0198 | -0.0469 | 78.9394
13.5 | 1.5831 | 0.02176 | -0.0435 | 72.7528
14 | 1.6026 | 0.0239 | -0.0404 | 67.0544
14.5 | 1.6161 | 0.02666 | -0.0372 | 60.6189
15 | 1.6294 | 0.02958 | -0.0344 | 55.0845
15.5 | 1.6377 | 0.0331 | -0.0318 | 49.4773
16 | 1.6405 | 0.03735 | -0.0295 | 43.9224
16.5 | 1.6318 | 0.04309 | -0.0274 | 37.8696
17 | 1.6313 | 0.04836 | -0.0265 | 33.7324
17.5 | 1.615 | 0.05606 | -0.0265 | 28.8084
18 | 1.5915 | 0.06551 | -0.0279 | 24.294
18.5 | 1.5623 | 0.07685 | -0.0311 | 20.3292
19 | 1.5399 | 0.08821 | -0.0356 | 17.4572
19.5 | 1.4866 | 0.10693 | -0.0451 | 13.9026
20 | 1.442 | 0.12592 | -0.0562 | 11.4517

## 83. Re 6M Mach 0.10 (1)
BIGFOIL.COM POLAR EXPORT
NACA65-509 a=0.5
NACA65-509 a=0.5 |  |  |  | Cl Max: | 1.12 | at alpha= | 8 | deg
JavaFoil+Calcfoil stall+Eppler ext transition |  |  |  | L/D Max: | 219.436 | at alpha= | 3.5 | deg
Re: | 6000000 |  |  | Cd Min: | 0.0035 | at alpha= | 1 | deg
Mach: | 0.1 |  |  | Cl=0 at alpha= | -3.1842 | deg
|  |  |  | @ Cl=0.1, Cd= | 0.005258
|  |  |  | @ Cl=0.4, Cd= | 0.0043907
|  |  |  | @ Cl=0.6, Cd= | 0.0035546
alpha (deg) | Cl | Cd | Cm | Cl/Cd
-15 | -0.211 | 0.10959 | -0.025 | -1.926
-14.5 | -0.227 | 0.10443 | -0.025 | -2.171
-14 | -0.243 | 0.09837 | -0.025 | -2.47
-13.5 | -0.26 | 0.09243 | -0.025 | -2.809
-13 | -0.276 | 0.0884 | -0.025 | -3.127
-12.5 | -0.293 | 0.08302 | -0.026 | -3.531
-12 | -0.309 | 0.07858 | -0.025 | -3.934
-11.5 | -0.324 | 0.07343 | -0.026 | -4.415
-11 | -0.337 | 0.06965 | -0.026 | -4.845
-10.5 | -0.348 | 0.06647 | -0.026 | -5.239
-10 | -0.353 | 0.0639 | -0.026 | -5.531
-9.5 | -0.352 | 0.06029 | -0.026 | -5.84
-9 | -0.347 | 0.057 | -0.026 | -6.089
-8.5 | -0.338 | 0.05282 | -0.026 | -6.403
-8 | -0.325 | 0.04953 | -0.027 | -6.561
-7.5 | -0.307 | 0.04667 | -0.027 | -6.584
-7 | -0.285 | 0.04383 | -0.028 | -6.508
-6.5 | -0.259 | 0.04144 | -0.028 | -6.245
-6 | -0.229 | 0.03884 | -0.03 | -5.885
-5.5 | -0.195 | 0.03571 | -0.033 | -5.458
-5 | -0.194 | 0.00613 | -0.061 | -31.658
-4.5 | -0.144 | 0.00592 | -0.062 | -24.299
-4 | -0.091 | 0.00577 | -0.062 | -15.767
-3.5 | -0.036 | 0.00558 | -0.063 | -6.401
-3 | 0.021 | 0.00543 | -0.063 | 3.882
-2.5 | 0.079 | 0.00529 | -0.064 | 14.923
-2 | 0.138 | 0.0052 | -0.064 | 26.472
-1.5 | 0.196 | 0.00508 | -0.065 | 38.65
-1 | 0.255 | 0.00498 | -0.065 | 51.222
-0.5 | 0.314 | 0.00491 | -0.066 | 63.984
0 | 0.374 | 0.00483 | -0.066 | 77.433
0.5 | 0.432 | 0.00385 | -0.067 | 112.399
1 | 0.491 | 0.0035 | -0.067 | 140.411
1.5 | 0.549 | 0.00352 | -0.068 | 156.026
2 | 0.608 | 0.00356 | -0.068 | 170.497
2.5 | 0.666 | 0.00364 | -0.069 | 182.962
3 | 0.721 | 0.00372 | -0.07 | 193.898
3.5 | 0.777 | 0.00354 | -0.07 | 219.436
4 | 0.832 | 0.00404 | -0.071 | 205.722
4.5 | 0.884 | 0.00809 | -0.071 | 109.266
5 | 0.934 | 0.00843 | -0.072 | 110.754
5.5 | 0.981 | 0.00879 | -0.072 | 111.622
6 | 1.024 | 0.0092 | -0.073 | 111.277
6.5 | 1.062 | 0.00966 | -0.073 | 109.929
7 | 1.094 | 0.01018 | -0.074 | 107.508
7.5 | 1.112 | 0.01072 | -0.074 | 103.791
8 | 1.12 | 0.01127 | -0.075 | 99.374
8.5 | 1.118 | 0.01192 | -0.075 | 93.795
9 | 1.104 | 0.0127 | -0.075 | 86.961
9.5 | 1.08 | 0.01353 | -0.076 | 79.802
10 | 1.046 | 0.01437 | -0.076 | 72.839
10.5 | 1.002 | 0.01553 | -0.076 | 64.505
11 | 0.79 | 0.06942 | -0.038 | 11.375
11.5 | 0.753 | 0.07009 | -0.044 | 10.746
12 | 0.709 | 0.07441 | -0.044 | 9.523
12.5 | 0.662 | 0.07963 | -0.043 | 8.313
13 | 0.616 | 0.08449 | -0.043 | 7.286

## 84. Re 6M Mach 0.10 (2)
BIGFOIL.COM POLAR EXPORT
NACA65-509 a=0.5
NACA65-509 a=0.5 |  |  |  | Cl Max: | 1.614 | at alpha= | 15.5 | deg
XFOIL ncrit=9 |  |  |  | L/D Max: | 197.431 | at alpha= | 2.5 | deg
Re: | 6000000 |  |  | Cd Min: | 0.16394 | at alpha= | -14.5 | deg
Mach: | 0.1 |  |  | Cl=0 at alpha= | -3.2426 | deg
|  |  |  | @ Cl=0.1, Cd= | 0.0053921
|  |  |  | @ Cl=0.4, Cd= | 0.0046597
|  |  |  | @ Cl=0.6, Cd= | 0.0030725
alpha (deg) | Cl | Cd | Cm | Cl/Cd
-14.5 | -0.4763 | 0.16394 | -0.0042 | -2.9053
-13.5 | -0.4468 | 0.14971 | -0.0116 | -2.9844
-13 | -0.4324 | 0.14229 | -0.0154 | -3.0389
-12.5 | -0.4161 | 0.13594 | -0.019 | -3.0609
-12 | -0.4001 | 0.12896 | -0.0225 | -3.1025
-11.5 | -0.3854 | 0.12205 | -0.026 | -3.1577
-10 | -0.7396 | 0.01692 | -0.0694 | -43.7116
-9.5 | -0.6993 | 0.01248 | -0.0686 | -56.0337
-9 | -0.6476 | 0.01091 | -0.0683 | -59.3584
-8.5 | -0.5934 | 0.00999 | -0.0682 | -59.3994
-8 | -0.538 | 0.00941 | -0.0683 | -57.1732
-7.5 | -0.4817 | 0.00904 | -0.0684 | -53.2854
-7 | -0.4249 | 0.00885 | -0.0686 | -48.0113
-6.5 | -0.3682 | 0.00862 | -0.0689 | -42.7146
-6 | -0.3139 | 0.00742 | -0.0688 | -42.3046
-5.5 | -0.2575 | 0.00697 | -0.069 | -36.944
-5 | -0.2008 | 0.00659 | -0.0692 | -30.4704
-4.5 | -0.1438 | 0.0063 | -0.0695 | -22.8254
-4 | -0.0865 | 0.00615 | -0.0699 | -14.065
-3.5 | -0.0295 | 0.00583 | -0.0702 | -5.06
-3 | 0.0278 | 0.00559 | -0.0706 | 4.9732
-2.5 | 0.0853 | 0.00541 | -0.071 | 15.7671
-2 | 0.1428 | 0.00534 | -0.0715 | 26.7416
-1.5 | 0.2003 | 0.00514 | -0.072 | 38.9689
-1 | 0.2579 | 0.00507 | -0.0725 | 50.8679
-0.5 | 0.3155 | 0.00496 | -0.073 | 63.6089
0 | 0.373 | 0.00484 | -0.0735 | 77.0661
0.5 | 0.4299 | 0.00446 | -0.0741 | 96.3901
1 | 0.4864 | 0.00401 | -0.0747 | 121.2968
1.5 | 0.5411 | 0.0032 | -0.0751 | 169.0938
2 | 0.5948 | 0.00305 | -0.0747 | 195.0164
2.5 | 0.6456 | 0.00327 | -0.0738 | 197.4312
3 | 0.7009 | 0.00446 | -0.0746 | 157.1525
3.5 | 0.7545 | 0.00539 | -0.0751 | 139.9814
4 | 0.8046 | 0.0063 | -0.0746 | 127.7143
4.5 | 0.856 | 0.00699 | -0.0743 | 122.4607
5 | 0.9096 | 0.00737 | -0.0742 | 123.4193
5.5 | 0.9629 | 0.00776 | -0.0742 | 124.0851
6 | 1.0157 | 0.00817 | -0.074 | 124.3207
6.5 | 1.0683 | 0.00856 | -0.0738 | 124.8014
7 | 1.12 | 0.00901 | -0.0736 | 124.3063
7.5 | 1.1708 | 0.0095 | -0.0731 | 123.2421
8 | 1.2198 | 0.0101 | -0.0724 | 120.7723
8.5 | 1.2678 | 0.01073 | -0.0715 | 118.1547
9 | 1.313 | 0.01153 | -0.0701 | 113.8768
9.5 | 1.3586 | 0.01217 | -0.0689 | 111.6352
10 | 1.4017 | 0.0129 | -0.0672 | 108.6589
10.5 | 1.4399 | 0.01384 | -0.0648 | 104.039
11 | 1.4717 | 0.01481 | -0.0612 | 99.372
11.5 | 1.4934 | 0.01594 | -0.056 | 93.6888
12 | 1.5151 | 0.01742 | -0.0514 | 86.9747
12.5 | 1.5373 | 0.01908 | -0.0475 | 80.5713
13 | 1.5588 | 0.02097 | -0.0439 | 74.3348
13.5 | 1.5772 | 0.02324 | -0.0404 | 67.8657
14 | 1.5944 | 0.02573 | -0.0372 | 61.9666
14.5 | 1.604 | 0.02904 | -0.0338 | 55.2342
15 | 1.6127 | 0.03259 | -0.031 | 49.4845
15.5 | 1.614 | 0.03706 | -0.0284 | 43.551
16 | 1.6079 | 0.04258 | -0.0263 | 37.7619
16.5 | 1.5881 | 0.05017 | -0.0251 | 31.6544
17 | 1.5797 | 0.05705 | -0.0252 | 27.6897
17.5 | 1.5478 | 0.06794 | -0.0271 | 22.7819
18 | 1.5086 | 0.08135 | -0.0316 | 18.5446
18.5 | 1.4694 | 0.09656 | -0.0386 | 15.2175
19 | 1.4389 | 0.11178 | -0.047 | 12.8726
19.5 | 1.3798 | 0.13538 | -0.0616 | 10.1921
20 | 1.3117 | 0.16381 | -0.0791 | 8.0074

## 85. Re 6M Mach 0.25 (1)
BIGFOIL.COM POLAR EXPORT
NACA65-509 a=0.5
NACA65-509 a=0.5 |  |  |  | Cl Max: | 1.111 | at alpha= | 7.5 | deg
JavaFoil+Calcfoil stall+Eppler ext transition |  |  |  | L/D Max: | 222.456 | at alpha= | 3.5 | deg
Re: | 6000000 |  |  | Cd Min: | 0.00349 | at alpha= | 1 | deg
Mach: | 0.25 |  |  | Cl=0 at alpha= | -3.1864 | deg
|  |  |  | @ Cl=0.1, Cd= | 0.0052783
|  |  |  | @ Cl=0.4, Cd= | 0.08545
|  |  |  | @ Cl=0.6, Cd= | 0.08545
alpha (deg) | Cl | Cd | Cm | Cl/Cd
-13 | -0.056 | 0.08598 | -0.027 | -0.647
-12.5 | -0.053 | 0.08245 | -0.027 | -0.641
-12 | -0.05 | 0.07788 | -0.027 | -0.642
-11.5 | -0.059 | 0.07602 | -0.027 | -0.779
-11 | -0.146 | 0.07213 | -0.027 | -2.023
-10.5 | -0.193 | 0.0678 | -0.027 | -2.851
-10 | -0.228 | 0.06407 | -0.027 | -3.565
-9.5 | -0.252 | 0.05994 | -0.027 | -4.202
-9 | -0.269 | 0.05639 | -0.027 | -4.77
-8.5 | -0.279 | 0.05315 | -0.027 | -5.256
-8 | -0.282 | 0.05078 | -0.027 | -5.562
-7.5 | -0.278 | 0.04794 | -0.027 | -5.804
-7 | -0.267 | 0.04459 | -0.028 | -5.983
-6.5 | -0.248 | 0.04211 | -0.028 | -5.894
-6 | -0.223 | 0.03965 | -0.029 | -5.631
-5.5 | -0.193 | 0.0371 | -0.03 | -5.197
-5 | -0.158 | 0.03449 | -0.033 | -4.567
-4.5 | -0.146 | 0.00597 | -0.063 | -24.39
-4 | -0.093 | 0.00583 | -0.064 | -15.877
-3.5 | -0.037 | 0.00563 | -0.064 | -6.482
-3 | 0.022 | 0.00547 | -0.065 | 3.94
-2.5 | 0.081 | 0.00531 | -0.065 | 15.271
-2 | 0.141 | 0.00521 | -0.066 | 27.118
-1.5 | 0.202 | 0.00509 | -0.066 | 39.588
-1 | 0.262 | 0.00501 | -0.067 | 52.332
-0.5 | 0.323 | 0.00493 | -0.068 | 65.542
0 | 0.384 | 0.00485 | -0.068 | 79.247
0.5 | 0.444 | 0.00387 | -0.069 | 114.718
1 | 0.504 | 0.00349 | -0.069 | 144.688
1.5 | 0.564 | 0.00355 | -0.07 | 159.064
2 | 0.624 | 0.0036 | -0.07 | 173.462
2.5 | 0.684 | 0.00368 | -0.071 | 185.831
3 | 0.741 | 0.00373 | -0.071 | 198.562
3.5 | 0.798 | 0.00359 | -0.072 | 222.456
4 | 0.854 | 0.00418 | -0.073 | 203.993
4.5 | 0.906 | 0.00835 | -0.073 | 108.499
5 | 0.957 | 0.00869 | -0.074 | 110.091
5.5 | 1.002 | 0.0091 | -0.074 | 110.119
6 | 1.044 | 0.00958 | -0.075 | 108.972
6.5 | 1.078 | 0.01014 | -0.075 | 106.331
7 | 1.105 | 0.01069 | -0.075 | 103.29
7.5 | 1.111 | 0.01128 | -0.076 | 98.555
8 | 1.102 | 0.01199 | -0.076 | 91.952
8.5 | 1.076 | 0.01298 | -0.077 | 82.937
9 | 1.032 | 0.01374 | -0.077 | 75.104
9.5 | 0.969 | 0.01473 | -0.077 | 65.801
10 | 0.885 | 0.01624 | -0.077 | 54.491
10.5 | 0.663 | 0.06548 | -0.041 | 10.127
11 | 0.58 | 0.06878 | -0.043 | 8.432
11.5 | 0.488 | 0.07364 | -0.042 | 6.626
12 | 0.39 | 0.07919 | -0.041 | 4.92
12.5 | 0.283 | 0.08545 | -0.039 | 3.31

## 86. Re 6M Mach 0.25 (2)
BIGFOIL.COM POLAR EXPORT
NACA65-509 a=0.5
NACA65-509 a=0.5 |  |  |  | Cl Max: | 1.4574 | at alpha= | 12 | deg
XFOIL ncrit=9 |  |  |  | L/D Max: | 203.976 | at alpha= | 2.5 | deg
Re: | 6000000 |  |  | Cd Min: | 0.26923 | at alpha= | 20 | deg
Mach: | 0.25 |  |  | Cl=0 at alpha= | -3.2394 | deg
|  |  |  | @ Cl=0.1, Cd= | 0.0054455
|  |  |  | @ Cl=0.4, Cd= | 0.0047806
|  |  |  | @ Cl=0.6, Cd= | 0.0031089
alpha (deg) | Cl | Cd | Cm | Cl/Cd
-20 | -0.6792 | 0.24823 | 0.0449 | -2.7362
-19.5 | -0.6599 | 0.2415 | 0.0404 | -2.7325
-19 | -0.6402 | 0.23385 | 0.036 | -2.7377
-18.5 | -0.6212 | 0.22687 | 0.0316 | -2.7381
-18 | -0.6021 | 0.21987 | 0.0272 | -2.7384
-17.5 | -0.5832 | 0.21281 | 0.0228 | -2.7405
-17 | -0.5644 | 0.20559 | 0.0185 | -2.7453
-16.5 | -0.5457 | 0.19845 | 0.0142 | -2.7498
-16 | -0.5276 | 0.19103 | 0.01 | -2.7619
-15.5 | -0.5101 | 0.18352 | 0.0059 | -2.7795
-15 | -0.4904 | 0.17599 | 0.0011 | -2.7865
-14.5 | -0.4744 | 0.16854 | -0.0026 | -2.8148
-14 | -0.4621 | 0.15947 | -0.0069 | -2.8977
-13.5 | -0.4468 | 0.15191 | -0.0109 | -2.9412
-13 | -0.4314 | 0.14442 | -0.0149 | -2.9871
-12.5 | -0.4138 | 0.13801 | -0.0186 | -2.9983
-12 | -0.3979 | 0.13099 | -0.0223 | -3.0376
-11.5 | -0.3809 | 0.12402 | -0.0259 | -3.0713
-11 | -0.3674 | 0.11665 | -0.0296 | -3.1496
-10.5 | -0.3536 | 0.10969 | -0.0331 | -3.2236
-10 | -0.3497 | 0.10077 | -0.0373 | -3.4703
-9.5 | -0.3426 | 0.09295 | -0.0411 | -3.6859
-9 | -0.3452 | 0.0835 | -0.0453 | -4.1341
-8.5 | -0.3496 | 0.07519 | -0.0493 | -4.6496
-8 | -0.3675 | 0.06764 | -0.0528 | -5.4332
-7.5 | -0.3591 | 0.05924 | -0.0613 | -6.0618
-7 | -0.4411 | 0.01173 | -0.0742 | -37.6044
-6.5 | -0.3853 | 0.00982 | -0.0736 | -39.2363
-6 | -0.3258 | 0.0092 | -0.0733 | -35.413
-5.5 | -0.2689 | 0.0077 | -0.0729 | -34.9221
-5 | -0.2096 | 0.00716 | -0.0727 | -29.2737
-4.5 | -0.1503 | 0.00664 | -0.0727 | -22.6355
-4 | -0.0907 | 0.00627 | -0.0727 | -14.4657
-3.5 | -0.0308 | 0.00617 | -0.073 | -4.9919
-3 | 0.0283 | 0.00567 | -0.0731 | 4.9912
-2.5 | 0.0878 | 0.00547 | -0.0734 | 16.0512
-2 | 0.1475 | 0.00535 | -0.0739 | 27.5701
-1.5 | 0.207 | 0.00517 | -0.0743 | 40.0387
-0.5 | 0.326 | 0.00497 | -0.0753 | 65.5936
0 | 0.3854 | 0.00487 | -0.0758 | 79.1376
0.5 | 0.4442 | 0.00451 | -0.0764 | 98.4922
1 | 0.5024 | 0.00404 | -0.0771 | 124.3564
1.5 | 0.5589 | 0.00322 | -0.0775 | 173.5714
2 | 0.6144 | 0.00307 | -0.077 | 200.1303
2.5 | 0.667 | 0.00327 | -0.076 | 203.9755
3 | 0.7233 | 0.00454 | -0.0768 | 159.3172
3.5 | 0.7782 | 0.00553 | -0.0771 | 140.7233
4.5 | 0.8824 | 0.00716 | -0.0759 | 123.2402
5 | 0.9377 | 0.00758 | -0.0756 | 123.7071
5.5 | 0.9931 | 0.00797 | -0.0753 | 124.6048
6 | 1.0473 | 0.00845 | -0.0748 | 123.9408
6.5 | 1.1019 | 0.00886 | -0.0743 | 124.3679
7 | 1.1548 | 0.00941 | -0.0734 | 122.7205
7.5 | 1.2059 | 0.01005 | -0.0722 | 119.99
8 | 1.2558 | 0.01072 | -0.0708 | 117.1455
8.5 | 1.3012 | 0.01166 | -0.0685 | 111.5952
9 | 1.3457 | 0.01253 | -0.066 | 107.3982
9.5 | 1.3833 | 0.01369 | -0.0624 | 101.0446
10 | 1.4074 | 0.01491 | -0.0563 | 94.393
10.5 | 1.4243 | 0.01679 | -0.05 | 84.8303
11 | 1.4415 | 0.01916 | -0.0444 | 75.2349
11.5 | 1.4533 | 0.02239 | -0.0389 | 64.9084
12 | 1.4574 | 0.02673 | -0.0334 | 54.523
12.5 | 1.4552 | 0.03186 | -0.0286 | 45.6748
13 | 1.4326 | 0.03927 | -0.0241 | 36.4808
13.5 | 1.3936 | 0.04894 | -0.0214 | 28.4757
14 | 1.3573 | 0.05922 | -0.0214 | 22.9196
14.5 | 1.2867 | 0.07622 | -0.0258 | 16.8814
15 | 1.2504 | 0.09046 | -0.0325 | 13.8227
15.5 | 1.2279 | 0.10434 | -0.0407 | 11.7683
16 | 1.1955 | 0.12318 | -0.0532 | 9.7053
16.5 | 1.1333 | 0.15432 | -0.0713 | 7.3438
17.5 | 1.0242 | 0.2202 | -0.1068 | 4.6512
18 | 1.0356 | 0.22994 | -0.1123 | 4.5038
18.5 | 1.049 | 0.23845 | -0.1174 | 4.3992
19 | 1.0625 | 0.24706 | -0.1226 | 4.3006
19.5 | 1.0741 | 0.25757 | -0.1283 | 4.1701
20 | 1.0855 | 0.26923 | -0.1342 | 4.0319

## 87. Re 6M Mach 0.50 (1)
BIGFOIL.COM POLAR EXPORT
NACA65-509 a=0.5
NACA65-509 a=0.5 |  |  |  | Cl Max: | 1.197 | at alpha= | 20 | deg
JavaFoil+Calcfoil stall+Eppler ext transition |  |  |  | L/D Max: | 230.927 | at alpha= | 3 | deg
Re: | 6000000 |  |  | Cd Min: | 0.00339 | at alpha= | 2 | deg
Mach: | 0.5 |  |  | Cl=0 at alpha= | -3.213 | deg
|  |  |  | @ Cl=0.1, Cd= | 0.005359
|  |  |  | @ Cl=0.4, Cd= | 0.0048841
|  |  |  | @ Cl=0.6, Cd= | 0.0036122
alpha (deg) | Cl | Cd | Cm | Cl/Cd
-20 | -0.899 | 0.15568 | -0.032 | -5.771
-19.5 | -0.872 | 0.15076 | -0.032 | -5.787
-19 | -0.846 | 0.14594 | -0.032 | -5.8
-18.5 | -0.821 | 0.14195 | -0.033 | -5.781
-18 | -0.793 | 0.13736 | -0.032 | -5.776
-17.5 | -0.766 | 0.13333 | -0.031 | -5.742
-17 | -0.739 | 0.12905 | -0.032 | -5.729
-16.5 | -0.713 | 0.12323 | -0.032 | -5.785
-16 | -0.687 | 0.11923 | -0.032 | -5.759
-15.5 | -0.661 | 0.10776 | -0.033 | -6.134
-15 | -0.633 | 0.1095 | -0.032 | -5.782
-14.5 | -0.607 | 0.10077 | -0.032 | -6.019
-14 | -0.58 | 0.09402 | -0.032 | -6.17
-13.5 | -0.554 | 0.08659 | -0.033 | -6.397
-13 | -0.528 | 0.08086 | -0.034 | -6.525
-12.5 | -0.502 | 0.0747 | -0.035 | -6.719
-12 | -0.473 | 0.07985 | -0.032 | -5.918
-11.5 | -0.445 | 0.07884 | -0.031 | -5.649
-11 | -0.419 | 0.07087 | -0.032 | -5.911
-10.5 | -0.392 | 0.06546 | -0.033 | -5.994
-10 | -0.366 | 0.06066 | -0.034 | -6.035
-9.5 | -0.34 | 0.05533 | -0.036 | -6.153
-9 | -0.315 | 0.05024 | -0.039 | -6.269
-8.5 | -0.293 | 0.04126 | -0.045 | -7.109
-8 | -0.258 | 0.05534 | -0.031 | -4.655
-7.5 | -0.231 | 0.04951 | -0.031 | -4.663
-7 | -0.204 | 0.04527 | -0.032 | -4.511
-6.5 | -0.178 | 0.04199 | -0.033 | -4.229
-6 | -0.151 | 0.03917 | -0.035 | -3.855
-5.5 | -0.124 | 0.03939 | -0.032 | -3.143
-5 | -0.097 | 0.03688 | -0.032 | -2.631
-4.5 | -0.07 | 0.03587 | -0.031 | -1.958
-4 | -0.073 | 0.03367 | -0.031 | -2.178
-3.5 | -0.031 | 0.03116 | -0.035 | -1
-3 | 0.023 | 0.00557 | -0.072 | 4.216
-2.5 | 0.089 | 0.00538 | -0.073 | 16.619
-2 | 0.157 | 0.00525 | -0.074 | 29.908
-1.5 | 0.225 | 0.0051 | -0.074 | 44.006
-1 | 0.293 | 0.00503 | -0.075 | 58.134
-0.5 | 0.361 | 0.00493 | -0.075 | 73.162
0 | 0.429 | 0.00485 | -0.076 | 88.572
0.5 | 0.496 | 0.0039 | -0.077 | 127.325
1 | 0.564 | 0.00358 | -0.077 | 157.334
1.5 | 0.631 | 0.00364 | -0.078 | 173.312
2 | 0.698 | 0.00339 | -0.079 | 205.951
2.5 | 0.765 | 0.00349 | -0.079 | 219.371
3 | 0.826 | 0.00358 | -0.08 | 230.927
3.5 | 0.888 | 0.00385 | -0.08 | 230.659
4 | 0.945 | 0.00898 | -0.081 | 105.217
4.5 | 0.999 | 0.00958 | -0.081 | 104.285
5 | 1.044 | 0.01017 | -0.082 | 102.67
5.5 | 1.076 | 0.01087 | -0.082 | 98.929
6 | 1.083 | 0.01179 | -0.083 | 91.882
6.5 | 1.039 | 0.01283 | -0.083 | 80.967
7 | 0.654 | 0.01378 | -0.084 | 47.496
7.5 | 0.562 | 0.04901 | -0.039 | 11.469
8 | 0.715 | 0.01493 | -0.085 | 47.869
8.5 | 0.744 | 0.01622 | -0.085 | 45.857
9 | 0.643 | 0.05663 | -0.048 | 11.36
9.5 | 0.664 | 0.06682 | -0.04 | 9.941
10 | 0.831 | 0.01892 | -0.086 | 43.931
10.5 | 0.857 | 0.02109 | -0.086 | 40.605
11 | 0.747 | 0.07097 | -0.051 | 10.532
11.5 | 0.767 | 0.08233 | -0.044 | 9.318
12 | 0.938 | 0.02502 | -0.087 | 37.504
12.5 | 0.828 | 0.07982 | -0.056 | 10.37
13 | 0.845 | 0.09281 | -0.049 | 9.101
13.5 | 0.872 | 0.09879 | -0.051 | 8.825
14 | 0.895 | 0.09689 | -0.05 | 9.241
14.5 | 0.92 | 0.1044 | -0.051 | 8.813
15 | 0.949 | 0.10892 | -0.055 | 8.715
15.5 | 0.977 | 0.11656 | -0.057 | 8.378
16 | 0.996 | 0.11668 | -0.054 | 8.534
16.5 | 1.022 | 0.12319 | -0.055 | 8.296
17 | 1.054 | 0.12589 | -0.06 | 8.372
17.5 | 1.083 | 0.13028 | -0.063 | 8.316
18 | 1.097 | 0.13685 | -0.058 | 8.014
18.5 | 1.126 | 0.1392 | -0.061 | 8.087
19 | 1.16 | 0.13947 | -0.066 | 8.318
19.5 | 1.192 | 0.14252 | -0.069 | 8.366
20 | 1.197 | 0.15694 | -0.062 | 7.628

## 88. Re 6M Mach 0.50 (2)
BIGFOIL.COM POLAR EXPORT
NACA65-509 a=0.5
NACA65-509 a=0.5 |  |  |  | Cl Max: | 1.2371 | at alpha= | 7.5 | deg
XFOIL ncrit=9 |  |  |  | L/D Max: | 227.381 | at alpha= | 2.5 | deg
Re: | 6000000 |  |  | Cd Min: | 0.13156 | at alpha= | 12.5 | deg
Mach: | 0.5 |  |  | Cl=0 at alpha= | -99 | deg
|  |  |  | @ Cl=0.1, Cd= | 0.00498
|  |  |  | @ Cl=0.4, Cd= | 0.00498
|  |  |  | @ Cl=0.6, Cd= | 0.0038584
alpha (deg) | Cl | Cd | Cm | Cl/Cd
0 | 0.4415 | 0.00498 | -0.0862 | 88.6546
0.5 | 0.5088 | 0.00474 | -0.0868 | 107.3418
1 | 0.5752 | 0.00418 | -0.0876 | 137.6077
1.5 | 0.6392 | 0.00335 | -0.088 | 190.806
2 | 0.7029 | 0.0032 | -0.0874 | 219.6562
2.5 | 0.764 | 0.00336 | -0.0862 | 227.381
3 | 0.8247 | 0.00491 | -0.0863 | 167.9633
3.5 | 0.8804 | 0.00631 | -0.085 | 139.5246
4 | 0.9336 | 0.00747 | -0.0828 | 124.9799
4.5 | 0.9949 | 0.00803 | -0.0813 | 123.8979
5 | 1.0565 | 0.00857 | -0.0796 | 123.2789
5.5 | 1.1161 | 0.0092 | -0.0772 | 121.3152
6 | 1.1743 | 0.00987 | -0.0742 | 118.9767
6.5 | 1.2241 | 0.01084 | -0.0693 | 112.9244
7.5 | 1.2371 | 0.01588 | -0.0484 | 77.903
8 | 1.2348 | 0.02127 | -0.0387 | 58.0536
8.5 | 1.2364 | 0.02925 | -0.0311 | 42.2701
9 | 1.215 | 0.03689 | -0.0248 | 32.9358
9.5 | 1.1834 | 0.04544 | -0.0211 | 26.0431
10 | 1.1479 | 0.05525 | -0.0206 | 20.7765
10.5 | 1.1117 | 0.06663 | -0.0234 | 16.6847
11 | 1.0776 | 0.0798 | -0.0296 | 13.5038
11.5 | 1.0464 | 0.09534 | -0.0394 | 10.9755
12 | 1.0257 | 0.11301 | -0.0515 | 9.0762
12.5 | 1.009 | 0.13156 | -0.0631 | 7.6695

## 89. Re 7M Mach 0.00 (1)
BIGFOIL.COM POLAR EXPORT
NACA65-509 a=0.5
NACA65-509 a=0.5 |  |  |  | Cl Max: | 1.123 | at alpha= | 8 | deg
JavaFoil+Calcfoil stall+Eppler ext transition |  |  |  | L/D Max: | 198.575 | at alpha= | 3.5 | deg
Re: | 7000000 |  |  | Cd Min: | 0.00354 | at alpha= | 1.5 | deg
Mach: | 0 |  |  | Cl=0 at alpha= | -3.1842 | deg
|  |  |  | @ Cl=0.1, Cd= | 0.0051593
|  |  |  | @ Cl=0.4, Cd= | 0.0042762
|  |  |  | @ Cl=0.6, Cd= | 0.0035766
alpha (deg) | Cl | Cd | Cm | Cl/Cd
-15 | -0.249 | 0.10626 | -0.025 | -2.347
-14.5 | -0.264 | 0.10123 | -0.025 | -2.604
-14 | -0.278 | 0.09576 | -0.025 | -2.904
-13.5 | -0.293 | 0.09112 | -0.025 | -3.213
-13 | -0.307 | 0.08685 | -0.025 | -3.538
-12.5 | -0.322 | 0.08214 | -0.026 | -3.914
-12 | -0.335 | 0.07804 | -0.025 | -4.29
-11.5 | -0.347 | 0.07366 | -0.026 | -4.711
-11 | -0.357 | 0.07054 | -0.026 | -5.062
-10.5 | -0.365 | 0.06557 | -0.026 | -5.566
-10 | -0.367 | 0.06326 | -0.026 | -5.804
-9.5 | -0.363 | 0.05983 | -0.026 | -6.072
-9 | -0.356 | 0.05582 | -0.026 | -6.377
-8.5 | -0.345 | 0.05185 | -0.027 | -6.654
-8 | -0.33 | 0.0491 | -0.027 | -6.72
-7.5 | -0.311 | 0.04603 | -0.028 | -6.752
-7 | -0.288 | 0.04314 | -0.029 | -6.67
-6.5 | -0.26 | 0.04072 | -0.03 | -6.392
-6 | -0.232 | 0.03565 | -0.036 | -6.494
-5.5 | -0.241 | 0.00608 | -0.06 | -39.617
-5 | -0.194 | 0.00598 | -0.061 | -32.395
-4.5 | -0.144 | 0.00583 | -0.061 | -24.634
-4 | -0.091 | 0.00562 | -0.062 | -16.128
-3.5 | -0.036 | 0.00545 | -0.062 | -6.529
-3 | 0.021 | 0.00531 | -0.063 | 3.947
-2.5 | 0.079 | 0.00521 | -0.063 | 15.101
-2 | 0.137 | 0.00507 | -0.064 | 26.993
-1.5 | 0.195 | 0.00499 | -0.064 | 39.127
-1 | 0.254 | 0.0049 | -0.065 | 51.89
-0.5 | 0.313 | 0.00479 | -0.065 | 65.277
0 | 0.372 | 0.00473 | -0.066 | 78.532
0.5 | 0.43 | 0.00379 | -0.066 | 113.502
1 | 0.488 | 0.0038 | -0.067 | 128.467
1.5 | 0.546 | 0.00354 | -0.068 | 154.282
2 | 0.605 | 0.00358 | -0.068 | 168.97
2.5 | 0.663 | 0.00367 | -0.069 | 180.682
3 | 0.717 | 0.00379 | -0.069 | 189.501
3.5 | 0.773 | 0.00389 | -0.07 | 198.575
4 | 0.828 | 0.00425 | -0.07 | 194.9
4.5 | 0.88 | 0.00786 | -0.071 | 111.955
5 | 0.93 | 0.00819 | -0.071 | 113.538
5.5 | 0.977 | 0.00855 | -0.072 | 114.229
6 | 1.02 | 0.00893 | -0.072 | 114.206
6.5 | 1.06 | 0.00934 | -0.073 | 113.387
7 | 1.092 | 0.00983 | -0.073 | 111.181
7.5 | 1.112 | 0.01034 | -0.074 | 107.563
8 | 1.123 | 0.01086 | -0.074 | 103.353
8.5 | 1.123 | 0.01155 | -0.075 | 97.193
9 | 1.113 | 0.01218 | -0.075 | 91.378
9.5 | 1.094 | 0.01296 | -0.076 | 84.426
10 | 1.066 | 0.01373 | -0.076 | 77.619
10.5 | 1.029 | 0.01472 | -0.076 | 69.898
11 | 0.817 | 0.06677 | -0.042 | 12.241
11.5 | 0.938 | 0.01681 | -0.077 | 55.811
12 | 0.877 | 0.01969 | -0.076 | 44.564
12.5 | 0.71 | 0.07247 | -0.05 | 9.799
13 | 0.665 | 0.07921 | -0.048 | 8.39

## 90. Re 7M Mach 0.00 (2)
BIGFOIL.COM POLAR EXPORT
NACA65-509 a=0.5
NACA65-509 a=0.5 |  |  |  | Cl Max: | 1.6373 | at alpha= | 15.5 | deg
XFOIL ncrit=9 |  |  |  | L/D Max: | 195.875 | at alpha= | 2 | deg
Re: | 7000000 |  |  | Cd Min: | 0.13748 | at alpha= | 20 | deg
Mach: | 0 |  |  | Cl=0 at alpha= | -3.2412 | deg
|  |  |  | @ Cl=0.1, Cd= | 0.0052229
|  |  |  | @ Cl=0.4, Cd= | 0.0045807
|  |  |  | @ Cl=0.6, Cd= | 0.0031344
alpha (deg) | Cl | Cd | Cm | Cl/Cd
-13 | -1.0176 | 0.0244 | -0.0687 | -41.7049
-12.5 | -0.9827 | 0.02098 | -0.0681 | -46.8398
-12 | -0.9366 | 0.01947 | -0.0678 | -48.1048
-11.5 | -0.8911 | 0.01762 | -0.0675 | -50.5732
-11 | -0.8417 | 0.01645 | -0.0674 | -51.1672
-10 | -0.7444 | 0.01311 | -0.067 | -56.7811
-9.5 | -0.6963 | 0.01092 | -0.0667 | -63.7637
-9 | -0.644 | 0.00974 | -0.0666 | -66.1191
-8.5 | -0.59 | 0.00901 | -0.0667 | -65.4828
-8 | -0.5347 | 0.00862 | -0.0669 | -62.0302
-7.5 | -0.4789 | 0.00837 | -0.0672 | -57.2162
-7 | -0.4226 | 0.00821 | -0.0676 | -51.4738
-6.5 | -0.3665 | 0.00799 | -0.0679 | -45.8698
-6 | -0.3119 | 0.00712 | -0.068 | -43.8062
-5.5 | -0.2561 | 0.0066 | -0.0682 | -38.803
-5 | -0.1999 | 0.00626 | -0.0685 | -31.9329
-4.5 | -0.1432 | 0.00601 | -0.0689 | -23.827
-4 | -0.0862 | 0.0059 | -0.0693 | -14.6102
-3.5 | -0.0295 | 0.00568 | -0.0697 | -5.1937
-3 | 0.0275 | 0.00541 | -0.0701 | 5.0832
-2.5 | 0.0845 | 0.00525 | -0.0706 | 16.0952
-2 | 0.1418 | 0.00515 | -0.0711 | 27.534
-1.5 | 0.199 | 0.005 | -0.0715 | 39.8
-1 | 0.2563 | 0.00493 | -0.072 | 51.9878
-0.5 | 0.3136 | 0.00481 | -0.0725 | 65.1975
0 | 0.3707 | 0.00473 | -0.0731 | 78.3721
0.5 | 0.4276 | 0.00444 | -0.0736 | 96.3063
1 | 0.484 | 0.00403 | -0.0743 | 120.0993
1.5 | 0.5391 | 0.0033 | -0.0749 | 163.3636
2 | 0.5935 | 0.00303 | -0.0749 | 195.8746
3 | 0.6912 | 0.0046 | -0.0732 | 150.2609
3.5 | 0.7496 | 0.00541 | -0.0747 | 138.5582
4 | 0.8004 | 0.00621 | -0.0743 | 128.8889
4.5 | 0.8525 | 0.00678 | -0.0742 | 125.7375
5 | 0.906 | 0.00714 | -0.0742 | 126.8908
5.5 | 0.9592 | 0.00751 | -0.0742 | 127.723
6 | 1.0118 | 0.00791 | -0.0742 | 127.914
6.5 | 1.0645 | 0.00826 | -0.0741 | 128.8741
7 | 1.116 | 0.0087 | -0.0739 | 128.2759
7.5 | 1.167 | 0.00915 | -0.0737 | 127.541
8 | 1.2163 | 0.0097 | -0.0731 | 125.3918
8.5 | 1.2643 | 0.01031 | -0.0724 | 122.6285
9 | 1.3106 | 0.01102 | -0.0714 | 118.9292
9.5 | 1.3574 | 0.01157 | -0.0705 | 117.3207
10 | 1.4019 | 0.01222 | -0.0693 | 114.7218
10.5 | 1.4416 | 0.01311 | -0.0673 | 109.9619
11 | 1.4792 | 0.01402 | -0.065 | 105.5064
11.5 | 1.5073 | 0.015 | -0.0609 | 100.4867
12 | 1.527 | 0.01624 | -0.0557 | 94.0271
12.5 | 1.549 | 0.01768 | -0.0515 | 87.6131
13 | 1.5712 | 0.01929 | -0.0478 | 81.4515
13.5 | 1.5908 | 0.02125 | -0.0442 | 74.8612
14 | 1.6094 | 0.02342 | -0.0409 | 68.719
14.5 | 1.6229 | 0.02613 | -0.0376 | 62.1087
15 | 1.6343 | 0.02917 | -0.0346 | 56.0267
15.5 | 1.6373 | 0.03318 | -0.0316 | 49.346
16 | 1.6358 | 0.03785 | -0.0291 | 43.218
16.5 | 1.6235 | 0.04402 | -0.027 | 36.881
17 | 1.6233 | 0.04929 | -0.0263 | 32.9337
17.5 | 1.5903 | 0.0593 | -0.0266 | 26.8179
18 | 1.5476 | 0.07206 | -0.0294 | 21.4765
18.5 | 1.5098 | 0.08579 | -0.0345 | 17.5988
19 | 1.4983 | 0.096 | -0.0393 | 15.6073
19.5 | 1.4314 | 0.11912 | -0.0523 | 12.0165
20 | 1.3956 | 0.13748 | -0.0636 | 10.1513

## 91. Re 7M Mach 0.10 (1)
BIGFOIL.COM POLAR EXPORT
NACA65-509 a=0.5
NACA65-509 a=0.5 |  |  |  | Cl Max: | 1.121 | at alpha= | 8 | deg
JavaFoil+Calcfoil stall+Eppler ext transition |  |  |  | L/D Max: | 199.918 | at alpha= | 3.5 | deg
Re: | 7000000 |  |  | Cd Min: | 0.00353 | at alpha= | 1.5 | deg
Mach: | 0.1 |  |  | Cl=0 at alpha= | -3.1842 | deg
|  |  |  | @ Cl=0.1, Cd= | 0.0051544
|  |  |  | @ Cl=0.4, Cd= | 0.0043107
|  |  |  | @ Cl=0.6, Cd= | 0.0035732
alpha (deg) | Cl | Cd | Cm | Cl/Cd
-15 | -0.211 | 0.10814 | -0.025 | -1.952
-14.5 | -0.227 | 0.10285 | -0.025 | -2.205
-14 | -0.243 | 0.09806 | -0.025 | -2.478
-13.5 | -0.26 | 0.09203 | -0.026 | -2.822
-13 | -0.277 | 0.08746 | -0.026 | -3.162
-12.5 | -0.293 | 0.08229 | -0.026 | -3.563
-12 | -0.309 | 0.07825 | -0.026 | -3.951
-11.5 | -0.324 | 0.07404 | -0.026 | -4.378
-11 | -0.338 | 0.06978 | -0.026 | -4.837
-10.5 | -0.348 | 0.06578 | -0.026 | -5.295
-10 | -0.354 | 0.06309 | -0.026 | -5.603
-9.5 | -0.352 | 0.05943 | -0.026 | -5.925
-9 | -0.347 | 0.05664 | -0.026 | -6.129
-8.5 | -0.338 | 0.05242 | -0.027 | -6.454
-8 | -0.325 | 0.04913 | -0.027 | -6.616
-7.5 | -0.307 | 0.04657 | -0.027 | -6.6
-7 | -0.286 | 0.04341 | -0.029 | -6.578
-6.5 | -0.259 | 0.04095 | -0.029 | -6.327
-6 | -0.23 | 0.03696 | -0.034 | -6.222
-5.5 | -0.196 | 0.03403 | -0.036 | -5.769
-5 | -0.194 | 0.00601 | -0.061 | -32.284
-4.5 | -0.144 | 0.00581 | -0.062 | -24.766
-4 | -0.091 | 0.00564 | -0.062 | -16.135
-3.5 | -0.036 | 0.00547 | -0.063 | -6.537
-3 | 0.021 | 0.00532 | -0.063 | 3.964
-2.5 | 0.079 | 0.00519 | -0.064 | 15.219
-2 | 0.138 | 0.00509 | -0.064 | 27.022
-1.5 | 0.196 | 0.00497 | -0.065 | 39.491
-1 | 0.255 | 0.00487 | -0.065 | 52.377
-0.5 | 0.314 | 0.0048 | -0.066 | 65.489
0 | 0.374 | 0.00475 | -0.066 | 78.659
0.5 | 0.432 | 0.00377 | -0.067 | 114.585
1 | 0.491 | 0.00381 | -0.067 | 128.879
1.5 | 0.549 | 0.00353 | -0.068 | 155.754
2 | 0.608 | 0.00358 | -0.068 | 169.934
2.5 | 0.666 | 0.00365 | -0.069 | 182.417
3 | 0.721 | 0.00382 | -0.07 | 188.624
3.5 | 0.777 | 0.00389 | -0.07 | 199.918
4 | 0.832 | 0.00425 | -0.071 | 195.884
4.5 | 0.884 | 0.00792 | -0.071 | 111.709
5 | 0.934 | 0.00824 | -0.072 | 113.376
5.5 | 0.981 | 0.00858 | -0.072 | 114.37
6 | 1.024 | 0.009 | -0.073 | 113.846
6.5 | 1.063 | 0.00942 | -0.073 | 112.842
7 | 1.095 | 0.0099 | -0.074 | 110.643
7.5 | 1.113 | 0.01044 | -0.074 | 106.645
8 | 1.121 | 0.01097 | -0.075 | 102.247
8.5 | 1.119 | 0.01159 | -0.075 | 96.508
9 | 1.105 | 0.01233 | -0.075 | 89.604
9.5 | 1.081 | 0.01314 | -0.076 | 82.259
10 | 1.048 | 0.01394 | -0.076 | 75.137
10.5 | 1.004 | 0.01501 | -0.076 | 66.906
11 | 0.791 | 0.06869 | -0.04 | 11.514
11.5 | 0.901 | 0.01731 | -0.077 | 52.039
12 | 0.716 | 0.06944 | -0.05 | 10.312
12.5 | 0.665 | 0.07717 | -0.046 | 8.614
13 | 0.618 | 0.08238 | -0.045 | 7.497

## 92. Re 7M Mach 0.10 (2)
BIGFOIL.COM POLAR EXPORT
NACA65-509 a=0.5
NACA65-509 a=0.5 |  |  |  | Cl Max: | 1.6157 | at alpha= | 15 | deg
XFOIL ncrit=9 |  |  |  | L/D Max: | 196.382 | at alpha= | 2 | deg
Re: | 7000000 |  |  | Cd Min: | 0.17229 | at alpha= | 20 | deg
Mach: | 0.1 |  |  | Cl=0 at alpha= | -3.2408 | deg
|  |  |  | @ Cl=0.1, Cd= | 0.0052261
|  |  |  | @ Cl=0.4, Cd= | 0.0046029
|  |  |  | @ Cl=0.6, Cd= | 0.0030726
alpha (deg) | Cl | Cd | Cm | Cl/Cd
-10.5 | -0.7893 | 0.01852 | -0.0696 | -42.6188
-10 | -0.742 | 0.01634 | -0.0692 | -45.41
-9.5 | -0.6998 | 0.01243 | -0.0685 | -56.2993
-9 | -0.6494 | 0.01046 | -0.0681 | -62.0841
-8.5 | -0.5957 | 0.00936 | -0.0679 | -63.6432
-8 | -0.54 | 0.00881 | -0.068 | -61.294
-7.5 | -0.4836 | 0.00848 | -0.0682 | -57.0283
-7 | -0.4267 | 0.00828 | -0.0684 | -51.5338
-6 | -0.3143 | 0.0073 | -0.0687 | -43.0548
-5.5 | -0.2583 | 0.00668 | -0.0689 | -38.6677
-5 | -0.2015 | 0.00631 | -0.0691 | -31.9334
-4.5 | -0.1444 | 0.00604 | -0.0694 | -23.9073
-4 | -0.087 | 0.00591 | -0.0698 | -14.7208
-3.5 | -0.0297 | 0.00571 | -0.0702 | -5.2014
-3 | 0.0276 | 0.00543 | -0.0706 | 5.0829
-2.5 | 0.085 | 0.00526 | -0.071 | 16.1597
-1.5 | 0.2002 | 0.005 | -0.0719 | 40.04
-1 | 0.2579 | 0.00493 | -0.0725 | 52.3124
-0.5 | 0.3155 | 0.00482 | -0.073 | 65.4564
0 | 0.373 | 0.00474 | -0.0735 | 78.692
0.5 | 0.4301 | 0.00445 | -0.0741 | 96.6517
1.5 | 0.5423 | 0.0033 | -0.0753 | 164.3333
2 | 0.597 | 0.00304 | -0.0753 | 196.3816
2.5 | 0.6476 | 0.00359 | -0.0746 | 180.39
3 | 0.6953 | 0.00461 | -0.0736 | 150.8243
3.5 | 0.7539 | 0.00543 | -0.075 | 138.8398
4 | 0.8049 | 0.00623 | -0.0747 | 129.1974
4.5 | 0.8573 | 0.00681 | -0.0745 | 125.8884
5 | 0.9111 | 0.00718 | -0.0745 | 126.8942
5.5 | 0.9648 | 0.00754 | -0.0745 | 127.9576
6 | 1.0176 | 0.00796 | -0.0743 | 127.8392
6.5 | 1.0708 | 0.00831 | -0.0743 | 128.8568
7 | 1.1225 | 0.00877 | -0.074 | 127.9932
7.5 | 1.1737 | 0.00923 | -0.0736 | 127.1614
8 | 1.2233 | 0.0098 | -0.073 | 124.8265
8.5 | 1.2713 | 0.01045 | -0.0721 | 121.6555
9 | 1.318 | 0.01114 | -0.0709 | 118.3124
9.5 | 1.3645 | 0.01173 | -0.0699 | 116.3257
10 | 1.4081 | 0.01247 | -0.0683 | 112.919
10.5 | 1.4469 | 0.01342 | -0.0659 | 107.8167
11 | 1.4827 | 0.0144 | -0.0631 | 102.9653
11.5 | 1.5043 | 0.01546 | -0.0576 | 97.3027
12 | 1.5248 | 0.0169 | -0.0527 | 90.2249
12.5 | 1.5461 | 0.01856 | -0.0485 | 83.3028
13 | 1.5672 | 0.02042 | -0.0448 | 76.7483
13.5 | 1.5846 | 0.02271 | -0.041 | 69.7754
14 | 1.6003 | 0.0253 | -0.0376 | 63.253
14.5 | 1.6101 | 0.02855 | -0.0341 | 56.3958
15 | 1.6157 | 0.03235 | -0.031 | 49.9444
15.5 | 1.6068 | 0.03783 | -0.0279 | 42.4742
16 | 1.5937 | 0.04416 | -0.0257 | 36.0892
16.5 | 1.569 | 0.05249 | -0.0248 | 29.8914
17 | 1.5622 | 0.05934 | -0.0253 | 26.3263
17.5 | 1.5074 | 0.07405 | -0.0289 | 20.3565
18 | 1.4537 | 0.09108 | -0.036 | 15.9607
18.5 | 1.4149 | 0.10778 | -0.045 | 13.1277
19 | 1.397 | 0.12136 | -0.053 | 11.5112
19.5 | 1.3379 | 0.14656 | -0.0688 | 9.1287
20 | 1.2825 | 0.17229 | -0.0842 | 7.4438

## 93. Re 7M Mach 0.25 (1)
BIGFOIL.COM POLAR EXPORT
NACA65-509 a=0.5
NACA65-509 a=0.5 |  |  |  | Cl Max: | 1.112 | at alpha= | 7.5 | deg
JavaFoil+Calcfoil stall+Eppler ext transition |  |  |  | L/D Max: | 201.825 | at alpha= | 3.5 | deg
Re: | 7000000 |  |  | Cd Min: | 0.00355 | at alpha= | 1.5 | deg
Mach: | 0.25 |  |  | Cl=0 at alpha= | -3.1864 | deg
|  |  |  | @ Cl=0.1, Cd= | 0.0051683
|  |  |  | @ Cl=0.4, Cd= | 0.08439
|  |  |  | @ Cl=0.6, Cd= | 0.08439
alpha (deg) | Cl | Cd | Cm | Cl/Cd
-13 | -0.056 | 0.08601 | -0.028 | -0.647
-12.5 | -0.053 | 0.08249 | -0.027 | -0.641
-12 | -0.05 | 0.07781 | -0.028 | -0.643
-11.5 | -0.059 | 0.07561 | -0.027 | -0.784
-11 | -0.146 | 0.07084 | -0.027 | -2.06
-10.5 | -0.193 | 0.06719 | -0.027 | -2.878
-10 | -0.228 | 0.06311 | -0.027 | -3.619
-9.5 | -0.252 | 0.05996 | -0.027 | -4.201
-9 | -0.269 | 0.05592 | -0.027 | -4.811
-8.5 | -0.279 | 0.05261 | -0.028 | -5.311
-8 | -0.283 | 0.0502 | -0.027 | -5.628
-7.5 | -0.278 | 0.0473 | -0.028 | -5.884
-7 | -0.267 | 0.04429 | -0.028 | -6.025
-6.5 | -0.248 | 0.04202 | -0.028 | -5.909
-6 | -0.223 | 0.03942 | -0.03 | -5.668
-5.5 | -0.193 | 0.03681 | -0.031 | -5.239
-5 | -0.158 | 0.03363 | -0.035 | -4.699
-4.5 | -0.146 | 0.00587 | -0.063 | -24.815
-4 | -0.093 | 0.00568 | -0.064 | -16.298
-3.5 | -0.037 | 0.00552 | -0.064 | -6.618
-3 | 0.022 | 0.00536 | -0.065 | 4.025
-2.5 | 0.081 | 0.0052 | -0.065 | 15.587
-2 | 0.141 | 0.0051 | -0.066 | 27.705
-1.5 | 0.202 | 0.00498 | -0.066 | 40.491
-1 | 0.262 | 0.0049 | -0.067 | 53.548
-0.5 | 0.323 | 0.00481 | -0.068 | 67.104
0 | 0.384 | 0.00473 | -0.068 | 81.188
0.5 | 0.444 | 0.00379 | -0.069 | 117.041
1 | 0.504 | 0.00382 | -0.069 | 132.174
1.5 | 0.564 | 0.00355 | -0.07 | 159.037
2 | 0.624 | 0.0036 | -0.07 | 173.634
2.5 | 0.684 | 0.00369 | -0.071 | 185.246
3 | 0.741 | 0.00384 | -0.071 | 192.767
3.5 | 0.798 | 0.00395 | -0.072 | 201.825
4 | 0.854 | 0.00435 | -0.073 | 196.139
4.5 | 0.907 | 0.00817 | -0.073 | 110.965
5 | 0.957 | 0.00849 | -0.074 | 112.635
5.5 | 1.003 | 0.00889 | -0.074 | 112.869
6 | 1.044 | 0.00935 | -0.075 | 111.66
6.5 | 1.079 | 0.00989 | -0.075 | 109.18
7 | 1.105 | 0.01042 | -0.076 | 106.112
7.5 | 1.112 | 0.01099 | -0.076 | 101.24
8 | 1.104 | 0.01166 | -0.076 | 94.634
8.5 | 1.077 | 0.01261 | -0.077 | 85.393
9 | 1.033 | 0.01336 | -0.077 | 77.346
9.5 | 0.971 | 0.01431 | -0.078 | 67.853
10 | 0.89 | 0.0154 | -0.078 | 57.808
10.5 | 0.665 | 0.06371 | -0.044 | 10.444
11 | 0.583 | 0.06638 | -0.046 | 8.782
11.5 | 0.489 | 0.0723 | -0.044 | 6.765
12 | 0.39 | 0.0779 | -0.042 | 5.01
12.5 | 0.283 | 0.08439 | -0.04 | 3.353

## 94. Re 7M Mach 0.25 (2)
BIGFOIL.COM POLAR EXPORT
NACA65-509 a=0.5
NACA65-509 a=0.5 |  |  |  | Cl Max: | 1.4853 | at alpha= | 12.5 | deg
XFOIL ncrit=9 |  |  |  | L/D Max: | 202.197 | at alpha= | 2 | deg
Re: | 7000000 |  |  | Cd Min: | 0.22927 | at alpha= | -20 | deg
Mach: | 0.25 |  |  | Cl=0 at alpha= | -3.2352 | deg
|  |  |  | @ Cl=0.1, Cd= | 0.005273
|  |  |  | @ Cl=0.4, Cd= | 0.0046935
|  |  |  | @ Cl=0.6, Cd= | 0.0031269
alpha (deg) | Cl | Cd | Cm | Cl/Cd
-20 | -0.5632 | 0.22927 | 0.0566 | -2.4565
-19.5 | -0.5477 | 0.22265 | 0.052 | -2.4599
-19 | -0.5323 | 0.21555 | 0.0477 | -2.4695
-18.5 | -0.517 | 0.20873 | 0.0432 | -2.4769
-18 | -0.5015 | 0.2021 | 0.0386 | -2.4814
-17.5 | -0.4864 | 0.19561 | 0.0342 | -2.4866
-17 | -0.471 | 0.18922 | 0.0297 | -2.4892
-16.5 | -0.4561 | 0.18284 | 0.0253 | -2.4945
-16 | -0.441 | 0.17671 | 0.0209 | -2.4956
-15.5 | -0.4261 | 0.17062 | 0.0165 | -2.4974
-15 | -0.412 | 0.16454 | 0.0121 | -2.504
-14.5 | -0.4779 | 0.16757 | -0.0027 | -2.8519
-14 | -0.4622 | 0.15969 | -0.0069 | -2.8944
-13.5 | -0.448 | 0.15138 | -0.0109 | -2.9594
-13 | -0.4322 | 0.14405 | -0.0149 | -3.0003
-12.5 | -0.4145 | 0.1377 | -0.0187 | -3.0102
-12 | -0.3981 | 0.13092 | -0.0224 | -3.0408
-11 | -0.3713 | 0.1157 | -0.03 | -3.2092
-10.5 | -0.3579 | 0.10861 | -0.0336 | -3.2953
-10 | -0.3499 | 0.10063 | -0.0375 | -3.4771
-9.5 | -0.344 | 0.09252 | -0.0414 | -3.7181
-9 | -0.3484 | 0.0827 | -0.0458 | -4.2128
-8.5 | -0.354 | 0.07436 | -0.0498 | -4.7606
-7.5 | -0.5022 | 0.01196 | -0.0745 | -41.99
-7 | -0.4469 | 0.00988 | -0.0738 | -45.2328
-6.5 | -0.3882 | 0.00888 | -0.0733 | -43.7162
-6 | -0.328 | 0.00846 | -0.0731 | -38.7707
-5.5 | -0.27 | 0.00737 | -0.0727 | -36.635
-5 | -0.2108 | 0.00673 | -0.0726 | -31.3224
-4.5 | -0.1512 | 0.00629 | -0.0725 | -24.0382
-3.5 | -0.0314 | 0.00589 | -0.0729 | -5.3311
-3 | 0.0279 | 0.00551 | -0.0731 | 5.0635
-2.5 | 0.0876 | 0.0053 | -0.0734 | 16.5283
-2 | 0.1473 | 0.00517 | -0.0738 | 28.4913
-1 | 0.2665 | 0.00494 | -0.0748 | 53.9474
-0.5 | 0.326 | 0.00484 | -0.0753 | 67.3554
0 | 0.3855 | 0.00476 | -0.0758 | 80.9874
0.5 | 0.4444 | 0.00449 | -0.0764 | 98.9755
1 | 0.5031 | 0.00406 | -0.0771 | 123.9163
1.5 | 0.5602 | 0.00331 | -0.0777 | 169.2447
2 | 0.6167 | 0.00305 | -0.0776 | 202.1967
2.5 | 0.6691 | 0.00358 | -0.0769 | 186.8994
3 | 0.7176 | 0.00469 | -0.0757 | 153.0064
3.5 | 0.7775 | 0.00557 | -0.077 | 139.5871
4.5 | 0.8838 | 0.00699 | -0.0761 | 126.4378
5 | 0.9394 | 0.00739 | -0.0759 | 127.1177
5.5 | 0.9951 | 0.00776 | -0.0756 | 128.2345
6.5 | 1.1047 | 0.00861 | -0.0747 | 128.3043
7 | 1.1581 | 0.00913 | -0.074 | 126.8456
7.5 | 1.2098 | 0.00974 | -0.0728 | 124.2094
8 | 1.26 | 0.01042 | -0.0714 | 120.9213
8.5 | 1.3077 | 0.01122 | -0.0695 | 116.5508
9 | 1.3535 | 0.01204 | -0.0672 | 112.4169
9.5 | 1.3937 | 0.01311 | -0.064 | 106.3082
10 | 1.4241 | 0.01426 | -0.059 | 99.8668
10.5 | 1.4409 | 0.01588 | -0.0521 | 90.7368
11 | 1.4595 | 0.01796 | -0.0465 | 81.2639
11.5 | 1.4735 | 0.02079 | -0.0409 | 70.8754
12 | 1.4812 | 0.02457 | -0.0354 | 60.2849
12.5 | 1.4853 | 0.02893 | -0.0305 | 51.3412
13 | 1.4715 | 0.03521 | -0.0257 | 41.7921
13.5 | 1.4408 | 0.04358 | -0.022 | 33.061
14 | 1.4112 | 0.05246 | -0.0206 | 26.9005
14.5 | 1.3425 | 0.06778 | -0.0228 | 19.8067
15 | 1.306 | 0.08075 | -0.0274 | 16.1734
15.5 | 1.282 | 0.09335 | -0.0337 | 13.7333
16 | 1.2451 | 0.11079 | -0.0445 | 11.2384
16.5 | 1.2073 | 0.13224 | -0.0589 | 9.1296
17 | 1.1395 | 0.16399 | -0.0771 | 6.9486
17.5 | 1.086 | 0.19309 | -0.0944 | 5.6243

## 95. Re 7M Mach 0.50 (1)
BIGFOIL.COM POLAR EXPORT
NACA65-509 a=0.5
NACA65-509 a=0.5 |  |  |  | Cl Max: | 1.2 | at alpha= | 19.5 | deg
JavaFoil+Calcfoil stall+Eppler ext transition |  |  |  | L/D Max: | 224.754 | at alpha= | 3 | deg
Re: | 7000000 |  |  | Cd Min: | 0.00343 | at alpha= | 2 | deg
Mach: | 0.5 |  |  | Cl=0 at alpha= | -3.213 | deg
|  |  |  | @ Cl=0.1, Cd= | 0.0052454
|  |  |  | @ Cl=0.4, Cd= | 0.0047941
|  |  |  | @ Cl=0.6, Cd= | 0.0037725
alpha (deg) | Cl | Cd | Cm | Cl/Cd
-20 | -0.899 | 0.15272 | -0.032 | -5.884
-19.5 | -0.873 | 0.14782 | -0.032 | -5.904
-19 | -0.847 | 0.143 | -0.032 | -5.92
-18.5 | -0.821 | 0.14133 | -0.033 | -5.808
-18 | -0.794 | 0.13478 | -0.032 | -5.889
-17.5 | -0.766 | 0.13055 | -0.032 | -5.87
-17 | -0.74 | 0.12203 | -0.032 | -6.066
-16.5 | -0.714 | 0.11321 | -0.033 | -6.306
-16 | -0.688 | 0.10652 | -0.033 | -6.456
-15.5 | -0.661 | 0.106 | -0.033 | -6.238
-15 | -0.633 | 0.10745 | -0.032 | -5.894
-14.5 | -0.607 | 0.09854 | -0.032 | -6.159
-14 | -0.581 | 0.0926 | -0.033 | -6.269
-13.5 | -0.555 | 0.08528 | -0.034 | -6.506
-13 | -0.529 | 0.07904 | -0.035 | -6.692
-12.5 | -0.504 | 0.07203 | -0.037 | -7
-12 | -0.473 | 0.07977 | -0.032 | -5.927
-11.5 | -0.445 | 0.0768 | -0.032 | -5.8
-11 | -0.419 | 0.07056 | -0.032 | -5.938
-10.5 | -0.393 | 0.06475 | -0.033 | -6.064
-10 | -0.366 | 0.05979 | -0.035 | -6.128
-9.5 | -0.341 | 0.05424 | -0.037 | -6.289
-9 | -0.317 | 0.04778 | -0.041 | -6.635
-8.5 | -0.353 | 0.00759 | -0.066 | -46.478
-8 | -0.258 | 0.0545 | -0.031 | -4.728
-7.5 | -0.231 | 0.04892 | -0.031 | -4.719
-7 | -0.204 | 0.04514 | -0.033 | -4.526
-6.5 | -0.178 | 0.04164 | -0.034 | -4.267
-6 | -0.151 | 0.03851 | -0.036 | -3.926
-5.5 | -0.124 | 0.03911 | -0.032 | -3.166
-5 | -0.097 | 0.03664 | -0.032 | -2.649
-4.5 | -0.07 | 0.03571 | -0.031 | -1.967
-4 | -0.073 | 0.03346 | -0.032 | -2.193
-3.5 | -0.031 | 0.03087 | -0.036 | -1.01
-3 | 0.023 | 0.00545 | -0.072 | 4.309
-2.5 | 0.089 | 0.00526 | -0.073 | 16.996
-2 | 0.157 | 0.00517 | -0.074 | 30.345
-1.5 | 0.225 | 0.00503 | -0.074 | 44.662
-1 | 0.293 | 0.00494 | -0.075 | 59.192
-0.5 | 0.361 | 0.00484 | -0.075 | 74.495
0 | 0.429 | 0.00476 | -0.076 | 90.203
0.5 | 0.497 | 0.0038 | -0.077 | 130.604
1 | 0.564 | 0.00388 | -0.077 | 145.383
1.5 | 0.631 | 0.00368 | -0.078 | 171.489
2 | 0.698 | 0.00343 | -0.079 | 203.458
2.5 | 0.765 | 0.00353 | -0.079 | 216.841
3 | 0.826 | 0.00367 | -0.08 | 224.754
3.5 | 0.888 | 0.00554 | -0.08 | 160.449
4 | 0.945 | 0.00877 | -0.081 | 107.803
4.5 | 1 | 0.00935 | -0.081 | 106.924
5 | 1.045 | 0.00992 | -0.082 | 105.366
5.5 | 1.077 | 0.0106 | -0.082 | 101.56
6 | 1.084 | 0.01148 | -0.083 | 94.409
6.5 | 1.04 | 0.01249 | -0.083 | 83.3
7 | 0.655 | 0.01341 | -0.084 | 48.849
7.5 | 0.563 | 0.04814 | -0.041 | 11.694
8 | 0.716 | 0.0145 | -0.085 | 49.348
8.5 | 0.745 | 0.01575 | -0.085 | 47.286
9 | 0.644 | 0.05626 | -0.048 | 11.441
9.5 | 0.665 | 0.0647 | -0.041 | 10.272
10 | 0.832 | 0.01838 | -0.086 | 45.266
10.5 | 0.858 | 0.02039 | -0.086 | 42.092
11 | 0.768 | 0.06021 | -0.064 | 12.763
11.5 | 0.768 | 0.08129 | -0.045 | 9.441
12 | 0.941 | 0.02408 | -0.088 | 39.1
12.5 | 0.955 | 0.02944 | -0.086 | 32.425
13 | 0.847 | 0.09109 | -0.051 | 9.294
13.5 | 0.872 | 0.09971 | -0.052 | 8.747
14 | 0.897 | 0.09481 | -0.052 | 9.464
14.5 | 0.922 | 0.10214 | -0.052 | 9.023
15 | 0.952 | 0.1068 | -0.057 | 8.914
15.5 | 0.978 | 0.11414 | -0.058 | 8.572
16 | 0.996 | 0.1163 | -0.054 | 8.564
16.5 | 1.024 | 0.12074 | -0.057 | 8.479
17 | 1.06 | 0.12029 | -0.064 | 8.815
17.5 | 1.087 | 0.12701 | -0.065 | 8.558
18 | 1.097 | 0.13364 | -0.058 | 8.209
18.5 | 1.132 | 0.13308 | -0.064 | 8.509
19 | 1.174 | 0.12864 | -0.071 | 9.13
19.5 | 1.2 | 0.13548 | -0.072 | 8.855
20 | 1.197 | 0.15092 | -0.062 | 7.934

## 96. Re 7M Mach 0.50 (2)
BIGFOIL.COM POLAR EXPORT
NACA65-509 a=0.5
NACA65-509 a=0.5 |  |  |  | Cl Max: | 1.2503 | at alpha= | 7 | deg
XFOIL ncrit=9 |  |  |  | L/D Max: | 224.063 | at alpha= | 2 | deg
Re: | 7000000 |  |  | Cd Min: | 0.14619 | at alpha= | -12.5 | deg
Mach: | 0.5 |  |  | Cl=0 at alpha= | -3.2291 | deg
|  |  |  | @ Cl=0.1, Cd= | 0.0056546
|  |  |  | @ Cl=0.4, Cd= | 0.0049051
|  |  |  | @ Cl=0.6, Cd= | 0.0038943
alpha (deg) | Cl | Cd | Cm | Cl/Cd
-12.5 | -0.4115 | 0.14619 | -0.0178 | -2.8148
-12 | -0.3902 | 0.1392 | -0.0221 | -2.8032
-11.5 | -0.3706 | 0.13168 | -0.0264 | -2.8144
-11 | -0.3528 | 0.12382 | -0.0307 | -2.8493
-10.5 | -0.3325 | 0.11662 | -0.0347 | -2.8511
-10 | -0.3187 | 0.10872 | -0.039 | -2.9314
-9.5 | -0.3032 | 0.10126 | -0.0431 | -2.9943
-9 | -0.2911 | 0.09335 | -0.0472 | -3.1184
-8.5 | -0.2784 | 0.08621 | -0.0511 | -3.2293
-8 | -0.2712 | 0.07835 | -0.0551 | -3.4614
-7.5 | -0.2631 | 0.07142 | -0.0588 | -3.6838
-7 | -0.2625 | 0.06455 | -0.0622 | -4.0666
-6.5 | -0.2561 | 0.05916 | -0.0664 | -4.3289
-6 | -0.2384 | 0.05132 | -0.0743 | -4.6454
-5.5 | -0.2122 | 0.04282 | -0.0811 | -4.9556
-5 | -0.1781 | 0.03366 | -0.0859 | -5.2911
-4.5 | -0.1375 | 0.02396 | -0.088 | -5.7387
-3.5 | -0.0357 | 0.00833 | -0.0862 | -4.2857
-3 | 0.0302 | 0.00638 | -0.0852 | 4.7335
-2.5 | 0.0988 | 0.00566 | -0.0846 | 17.4558
-2 | 0.1681 | 0.00535 | -0.0846 | 31.4206
-1.5 | 0.237 | 0.0052 | -0.0848 | 45.5769
-1 | 0.3054 | 0.00503 | -0.0851 | 60.7157
-0.5 | 0.3736 | 0.00494 | -0.0856 | 75.6275
0 | 0.4416 | 0.00485 | -0.0862 | 91.0515
0.5 | 0.5092 | 0.00466 | -0.0868 | 109.2704
1 | 0.5759 | 0.00419 | -0.0876 | 137.4463
1.5 | 0.6411 | 0.00339 | -0.0883 | 189.115
2 | 0.7058 | 0.00315 | -0.0881 | 224.0635
2.5 | 0.7669 | 0.00351 | -0.0871 | 218.49
3 | 0.8181 | 0.00505 | -0.0851 | 162
3.5 | 0.8798 | 0.00631 | -0.085 | 139.4295
4 | 0.9356 | 0.0073 | -0.0831 | 128.1644
4.5 | 0.9978 | 0.00782 | -0.0818 | 127.5959
5 | 1.0605 | 0.00831 | -0.0802 | 127.6173
5.5 | 1.1206 | 0.00894 | -0.0778 | 125.3468
6 | 1.1801 | 0.00958 | -0.075 | 123.1837
6.5 | 1.2324 | 0.01048 | -0.0705 | 117.5954
7 | 1.2503 | 0.01213 | -0.0604 | 103.075
7.5 | 1.245 | 0.01544 | -0.049 | 80.6347
8 | 1.2425 | 0.02088 | -0.0391 | 59.5067
8.5 | 1.2442 | 0.02871 | -0.0315 | 43.3368
9 | 1.2228 | 0.03622 | -0.025 | 33.7604
9.5 | 1.1914 | 0.04461 | -0.0211 | 26.707
10 | 1.156 | 0.05428 | -0.0203 | 21.297
10.5 | 1.1187 | 0.06563 | -0.0229 | 17.0456
11 | 1.0835 | 0.07881 | -0.029 | 13.7483
11.5 | 1.0468 | 0.09523 | -0.0394 | 10.9923
12 | 1.0256 | 0.11307 | -0.0516 | 9.0705

## 97. Re 8M Mach 0.00 (1)
BIGFOIL.COM POLAR EXPORT
NACA65-509 a=0.5
NACA65-509 a=0.5 |  |  |  | Cl Max: | 1.124 | at alpha= | 8.5 | deg
JavaFoil+Calcfoil stall+Eppler ext transition |  |  |  | L/D Max: | 188.497 | at alpha= | 3.5 | deg
Re: | 8000000 |  |  | Cd Min: | 0.00363 | at alpha= | 2 | deg
Mach: | 0 |  |  | Cl=0 at alpha= | -3.1842 | deg
|  |  |  | @ Cl=0.1, Cd= | 0.0050738
|  |  |  | @ Cl=0.4, Cd= | 0.0042355
|  |  |  | @ Cl=0.6, Cd= | 0.0036512
alpha (deg) | Cl | Cd | Cm | Cl/Cd
-15 | -0.249 | 0.10618 | -0.025 | -2.348
-14.5 | -0.264 | 0.10095 | -0.025 | -2.611
-14 | -0.278 | 0.09591 | -0.026 | -2.9
-13.5 | -0.293 | 0.09109 | -0.026 | -3.215
-13 | -0.307 | 0.08672 | -0.026 | -3.545
-12.5 | -0.322 | 0.08178 | -0.026 | -3.933
-12 | -0.335 | 0.07815 | -0.026 | -4.285
-11.5 | -0.347 | 0.07259 | -0.026 | -4.781
-11 | -0.357 | 0.06986 | -0.026 | -5.111
-10.5 | -0.365 | 0.06537 | -0.026 | -5.583
-10 | -0.367 | 0.06287 | -0.026 | -5.842
-9.5 | -0.363 | 0.05931 | -0.026 | -6.127
-9 | -0.356 | 0.05586 | -0.026 | -6.374
-8.5 | -0.345 | 0.05163 | -0.027 | -6.684
-8 | -0.33 | 0.04852 | -0.028 | -6.803
-7.5 | -0.311 | 0.04582 | -0.028 | -6.785
-7 | -0.288 | 0.04275 | -0.03 | -6.735
-6.5 | -0.26 | 0.04037 | -0.03 | -6.452
-6 | -0.284 | 0.00631 | -0.06 | -45
-5.5 | -0.241 | 0.00604 | -0.06 | -39.851
-5 | -0.194 | 0.00588 | -0.061 | -32.934
-4.5 | -0.144 | 0.00569 | -0.061 | -25.213
-4 | -0.091 | 0.00551 | -0.062 | -16.432
-3.5 | -0.036 | 0.00535 | -0.062 | -6.649
-3 | 0.021 | 0.00524 | -0.063 | 4.004
-2.5 | 0.079 | 0.00511 | -0.063 | 15.389
-2 | 0.137 | 0.00501 | -0.064 | 27.327
-1.5 | 0.195 | 0.0049 | -0.064 | 39.903
-1 | 0.254 | 0.00479 | -0.065 | 53.004
-0.5 | 0.313 | 0.00472 | -0.065 | 66.299
0 | 0.372 | 0.00467 | -0.066 | 79.699
0.5 | 0.43 | 0.00377 | -0.066 | 114.116
1 | 0.488 | 0.0038 | -0.067 | 128.468
1.5 | 0.546 | 0.00388 | -0.068 | 140.884
2 | 0.605 | 0.00363 | -0.068 | 166.341
2.5 | 0.663 | 0.00374 | -0.069 | 177.034
3 | 0.717 | 0.00406 | -0.069 | 176.664
3.5 | 0.773 | 0.0041 | -0.07 | 188.497
4 | 0.828 | 0.00442 | -0.07 | 187.045
4.5 | 0.88 | 0.00772 | -0.071 | 113.977
5 | 0.93 | 0.00803 | -0.071 | 115.881
5.5 | 0.977 | 0.00838 | -0.072 | 116.567
6 | 1.021 | 0.00879 | -0.072 | 116.088
6.5 | 1.06 | 0.00917 | -0.073 | 115.635
7 | 1.093 | 0.00962 | -0.073 | 113.661
7.5 | 1.113 | 0.01011 | -0.074 | 110.115
8 | 1.123 | 0.01062 | -0.074 | 105.762
8.5 | 1.124 | 0.01128 | -0.075 | 99.584
9 | 1.114 | 0.01189 | -0.075 | 93.702
9.5 | 1.095 | 0.01265 | -0.076 | 86.568
10 | 1.067 | 0.01338 | -0.076 | 79.713
10.5 | 1.03 | 0.01433 | -0.076 | 71.871
11 | 0.825 | 0.06278 | -0.048 | 13.14
11.5 | 0.94 | 0.01626 | -0.077 | 57.824
12 | 0.885 | 0.01808 | -0.077 | 48.967
12.5 | 0.822 | 0.02191 | -0.076 | 37.509
13 | 0.671 | 0.07418 | -0.052 | 9.046
13.5 | 0.618 | 0.08868 | -0.043 | 6.968

## 98. Re 8M Mach 0.00 (2)
BIGFOIL.COM POLAR EXPORT
NACA65-509 a=0.5
NACA65-509 a=0.5 |  |  |  | Cl Max: | 1.6323 | at alpha= | 15 | deg
XFOIL ncrit=9 |  |  |  | L/D Max: | 194.984 | at alpha= | 2 | deg
Re: | 8000000 |  |  | Cd Min: | 0.11504 | at alpha= | 19.5 | deg
Mach: | 0 |  |  | Cl=0 at alpha= | -3.2394 | deg
|  |  |  | @ Cl=0.1, Cd= | 0.0050887
|  |  |  | @ Cl=0.4, Cd= | 0.004522
|  |  |  | @ Cl=0.6, Cd= | 0.0031469
alpha (deg) | Cl | Cd | Cm | Cl/Cd
-13.5 | -1.0881 | 0.02103 | -0.0681 | -51.7404
-13 | -1.0455 | 0.01908 | -0.0676 | -54.7956
-12.5 | -0.9995 | 0.01756 | -0.0673 | -56.9191
-11.5 | -0.9013 | 0.01529 | -0.0669 | -58.947
-11 | -0.8505 | 0.01433 | -0.0668 | -59.351
-10.5 | -0.7993 | 0.01332 | -0.0668 | -60.0075
-10 | -0.7469 | 0.01248 | -0.0668 | -59.8478
-9.5 | -0.6964 | 0.01099 | -0.0666 | -63.3667
-9 | -0.6449 | 0.00955 | -0.0665 | -67.5288
-8.5 | -0.5914 | 0.00863 | -0.0665 | -68.5284
-8 | -0.5361 | 0.00824 | -0.0667 | -65.0607
-7.5 | -0.4802 | 0.00797 | -0.067 | -60.2509
-7 | -0.424 | 0.0078 | -0.0674 | -54.359
-6.5 | -0.3677 | 0.00756 | -0.0677 | -48.6376
-6 | -0.3119 | 0.00714 | -0.068 | -43.6835
-5.5 | -0.2566 | 0.00645 | -0.0681 | -39.7829
-5 | -0.2003 | 0.00608 | -0.0684 | -32.9441
-4.5 | -0.1437 | 0.00583 | -0.0688 | -24.6484
-3.5 | -0.0296 | 0.00562 | -0.0697 | -5.2669
-3 | 0.0272 | 0.0053 | -0.0701 | 5.1321
-2.5 | 0.0844 | 0.00512 | -0.0705 | 16.4844
-1.5 | 0.1989 | 0.00489 | -0.0715 | 40.6748
-1 | 0.2563 | 0.0048 | -0.072 | 53.3958
-0.5 | 0.3135 | 0.00473 | -0.0725 | 66.2791
0 | 0.3708 | 0.00464 | -0.0731 | 79.9138
0.5 | 0.4277 | 0.00441 | -0.0736 | 96.9841
1 | 0.4842 | 0.00405 | -0.0743 | 119.5556
1.5 | 0.5401 | 0.00347 | -0.075 | 155.6484
2 | 0.5947 | 0.00305 | -0.0752 | 194.9836
2.5 | 0.6439 | 0.00395 | -0.0745 | 163.0127
3 | 0.6904 | 0.00472 | -0.0732 | 146.2712
3.5 | 0.7486 | 0.0054 | -0.0745 | 138.6296
4 | 0.8007 | 0.00614 | -0.0744 | 130.4072
4.5 | 0.8535 | 0.00664 | -0.0743 | 128.5392
5 | 0.9072 | 0.00699 | -0.0744 | 129.7854
5.5 | 0.9607 | 0.00733 | -0.0745 | 131.0641
6 | 1.0134 | 0.00773 | -0.0744 | 131.0996
6.5 | 1.0664 | 0.00806 | -0.0745 | 132.3077
7 | 1.118 | 0.0085 | -0.0743 | 131.5294
7.5 | 1.1693 | 0.00893 | -0.074 | 130.9406
8 | 1.2189 | 0.00946 | -0.0736 | 128.8478
8.5 | 1.2671 | 0.01008 | -0.0729 | 125.7044
9 | 1.3146 | 0.01069 | -0.0721 | 122.9747
9.5 | 1.3618 | 0.01123 | -0.0713 | 121.2645
10 | 1.4064 | 0.01191 | -0.0701 | 118.0856
10.5 | 1.4461 | 0.01284 | -0.068 | 112.6246
11 | 1.4844 | 0.01374 | -0.0658 | 108.0349
11.5 | 1.5159 | 0.01474 | -0.0624 | 102.8426
12 | 1.5342 | 0.01594 | -0.0567 | 96.2484
12.5 | 1.5549 | 0.01739 | -0.0522 | 89.4135
13 | 1.5763 | 0.01902 | -0.0483 | 82.8759
13.5 | 1.5947 | 0.02104 | -0.0445 | 75.7937
14 | 1.6113 | 0.02334 | -0.041 | 69.036
14.5 | 1.6243 | 0.02608 | -0.0376 | 62.2814
15 | 1.6323 | 0.02942 | -0.0343 | 55.4827
15.5 | 1.6245 | 0.03447 | -0.0307 | 47.1279
16 | 1.6152 | 0.04002 | -0.028 | 40.3598
16.5 | 1.5983 | 0.04688 | -0.0263 | 34.0934
17 | 1.5991 | 0.05225 | -0.026 | 30.6048
17.5 | 1.5574 | 0.06389 | -0.0272 | 24.3763
18 | 1.5847 | 0.06646 | -0.0279 | 23.8444
18.5 | 1.5658 | 0.07623 | -0.0308 | 20.5405
19.5 | 1.4495 | 0.11504 | -0.0499 | 12.6

## 99. Re 8M Mach 0.10 (1)
BIGFOIL.COM POLAR EXPORT
NACA65-509 a=0.5
NACA65-509 a=0.5 |  |  |  | Cl Max: | 1.122 | at alpha= | 8 | deg
JavaFoil+Calcfoil stall+Eppler ext transition |  |  |  | L/D Max: | 189.611 | at alpha= | 3.5 | deg
Re: | 8000000 |  |  | Cd Min: | 0.00363 | at alpha= | 2 | deg
Mach: | 0.1 |  |  | Cl=0 at alpha= | -3.1842 | deg
|  |  |  | @ Cl=0.1, Cd= | 0.0050544
|  |  |  | @ Cl=0.4, Cd= | 0.0042734
|  |  |  | @ Cl=0.6, Cd= | 0.0036625
alpha (deg) | Cl | Cd | Cm | Cl/Cd
-15 | -0.211 | 0.10719 | -0.025 | -1.97
-14.5 | -0.227 | 0.10077 | -0.025 | -2.251
-14 | -0.243 | 0.09607 | -0.025 | -2.53
-13.5 | -0.26 | 0.09072 | -0.026 | -2.863
-13 | -0.277 | 0.0862 | -0.026 | -3.209
-12.5 | -0.293 | 0.08196 | -0.026 | -3.578
-12 | -0.309 | 0.0784 | -0.026 | -3.945
-11.5 | -0.324 | 0.07341 | -0.026 | -4.417
-11 | -0.338 | 0.06916 | -0.026 | -4.882
-10.5 | -0.348 | 0.06551 | -0.026 | -5.318
-10 | -0.354 | 0.06277 | -0.026 | -5.633
-9.5 | -0.352 | 0.05904 | -0.026 | -5.965
-9 | -0.347 | 0.05619 | -0.026 | -6.18
-8.5 | -0.338 | 0.05191 | -0.027 | -6.518
-8 | -0.325 | 0.04878 | -0.028 | -6.667
-7.5 | -0.308 | 0.04573 | -0.028 | -6.728
-7 | -0.286 | 0.04296 | -0.029 | -6.652
-6.5 | -0.259 | 0.04065 | -0.03 | -6.378
-6 | -0.283 | 0.00622 | -0.06 | -45.579
-5.5 | -0.241 | 0.00622 | -0.061 | -38.696
-5 | -0.194 | 0.00589 | -0.061 | -32.949
-4.5 | -0.144 | 0.00571 | -0.062 | -25.206
-4 | -0.091 | 0.00553 | -0.062 | -16.441
-3.5 | -0.036 | 0.00537 | -0.063 | -6.653
-3 | 0.021 | 0.00522 | -0.063 | 4.036
-2.5 | 0.079 | 0.00509 | -0.064 | 15.508
-2 | 0.138 | 0.00499 | -0.064 | 27.557
-1.5 | 0.196 | 0.00491 | -0.065 | 39.987
-1 | 0.255 | 0.0048 | -0.065 | 53.215
-0.5 | 0.314 | 0.00473 | -0.066 | 66.386
0 | 0.374 | 0.00465 | -0.066 | 80.433
0.5 | 0.432 | 0.00381 | -0.067 | 113.403
1 | 0.491 | 0.00382 | -0.067 | 128.446
1.5 | 0.549 | 0.00387 | -0.068 | 142.035
2 | 0.608 | 0.00363 | -0.068 | 167.545
2.5 | 0.666 | 0.00373 | -0.069 | 178.568
3 | 0.721 | 0.00411 | -0.07 | 175.504
3.5 | 0.777 | 0.0041 | -0.07 | 189.611
4 | 0.832 | 0.00447 | -0.071 | 186.154
4.5 | 0.884 | 0.00779 | -0.071 | 113.54
5 | 0.934 | 0.00808 | -0.072 | 115.596
5.5 | 0.981 | 0.00844 | -0.072 | 116.319
6 | 1.025 | 0.00882 | -0.073 | 116.112
6.5 | 1.063 | 0.00924 | -0.073 | 115.096
7 | 1.096 | 0.00969 | -0.074 | 113.042
7.5 | 1.114 | 0.01021 | -0.074 | 109.089
8 | 1.122 | 0.01072 | -0.075 | 104.641
8.5 | 1.119 | 0.01133 | -0.075 | 98.826
9 | 1.106 | 0.01203 | -0.076 | 91.931
9.5 | 1.082 | 0.01282 | -0.076 | 84.408
10 | 1.049 | 0.0136 | -0.076 | 77.129
10.5 | 1.006 | 0.01461 | -0.077 | 68.867
11 | 0.792 | 0.0674 | -0.042 | 11.757
11.5 | 0.903 | 0.01667 | -0.077 | 54.206
12 | 0.836 | 0.0199 | -0.076 | 41.989
12.5 | 0.671 | 0.0722 | -0.051 | 9.298
13 | 0.619 | 0.08075 | -0.047 | 7.671

## 100. Re 8M Mach 0.10 (2)
BIGFOIL.COM POLAR EXPORT
NACA65-509 a=0.5
NACA65-509 a=0.5 |  |  |  | Cl Max: | 1.6089 | at alpha= | 14.5 | deg
XFOIL ncrit=9 |  |  |  | L/D Max: | 196.131 | at alpha= | 2 | deg
Re: | 8000000 |  |  | Cd Min: | 0.0954 | at alpha= | 18.5 | deg
Mach: | 0.1 |  |  | Cl=0 at alpha= | -3.2386 | deg
|  |  |  | @ Cl=0.1, Cd= | 0.0050964
|  |  |  | @ Cl=0.4, Cd= | 0.0045027
|  |  |  | @ Cl=0.6, Cd= | 0.0030827
alpha (deg) | Cl | Cd | Cm | Cl/Cd
-11.5 | -0.9022 | 0.01809 | -0.0696 | -49.8729
-11 | -0.8541 | 0.01634 | -0.0692 | -52.2705
-10.5 | -0.8043 | 0.01479 | -0.0689 | -54.3813
-10 | -0.7522 | 0.01369 | -0.0687 | -54.9452
-9.5 | -0.6998 | 0.0125 | -0.0685 | -55.984
-9 | -0.6501 | 0.01034 | -0.068 | -62.8723
-8.5 | -0.5971 | 0.009 | -0.0678 | -66.3444
-8 | -0.5415 | 0.0084 | -0.0678 | -64.4643
-7.5 | -0.485 | 0.00806 | -0.068 | -60.1737
-7 | -0.4281 | 0.00787 | -0.0682 | -54.3964
-6.5 | -0.3711 | 0.00763 | -0.0685 | -48.637
-6 | -0.3141 | 0.00742 | -0.0688 | -42.3315
-5.5 | -0.2588 | 0.00653 | -0.0688 | -39.6325
-5 | -0.202 | 0.00613 | -0.069 | -32.9527
-4.5 | -0.1449 | 0.00585 | -0.0693 | -24.7692
-4 | -0.0875 | 0.00573 | -0.0697 | -15.2705
-3.5 | -0.0299 | 0.00564 | -0.0702 | -5.3014
-3 | 0.0273 | 0.00532 | -0.0705 | 5.1316
-2.5 | 0.0849 | 0.00512 | -0.071 | 16.582
-2 | 0.1425 | 0.00503 | -0.0715 | 28.33
-1.5 | 0.2001 | 0.0049 | -0.0719 | 40.8367
-1 | 0.2578 | 0.0048 | -0.0725 | 53.7083
-0.5 | 0.3154 | 0.00473 | -0.073 | 66.6808
0 | 0.373 | 0.00464 | -0.0735 | 80.3879
1 | 0.4871 | 0.00406 | -0.0747 | 119.9754
1.5 | 0.5433 | 0.00347 | -0.0754 | 156.5706
2 | 0.5982 | 0.00305 | -0.0756 | 196.1311
2.5 | 0.6477 | 0.00395 | -0.075 | 163.9747
3 | 0.6943 | 0.00473 | -0.0735 | 146.7865
3.5 | 0.7529 | 0.00543 | -0.0748 | 138.6556
4 | 0.8052 | 0.00617 | -0.0747 | 130.5024
4.5 | 0.8584 | 0.00667 | -0.0746 | 128.6957
5 | 0.9123 | 0.00703 | -0.0747 | 129.7724
5.5 | 0.9663 | 0.00737 | -0.0747 | 131.1126
6 | 1.0194 | 0.00776 | -0.0746 | 131.366
6.5 | 1.0727 | 0.00811 | -0.0746 | 132.2688
7 | 1.1246 | 0.00857 | -0.0743 | 131.2252
7.5 | 1.176 | 0.00902 | -0.074 | 130.3769
8 | 1.226 | 0.00956 | -0.0734 | 128.2427
8.5 | 1.2741 | 0.01022 | -0.0725 | 124.6673
9 | 1.3222 | 0.0108 | -0.0716 | 122.4259
9.5 | 1.369 | 0.0114 | -0.0706 | 120.0877
10 | 1.4127 | 0.01216 | -0.069 | 116.176
10.5 | 1.4519 | 0.01313 | -0.0667 | 110.5788
11 | 1.4888 | 0.0141 | -0.064 | 105.5887
11.5 | 1.5125 | 0.01517 | -0.0589 | 99.7034
12 | 1.5314 | 0.01659 | -0.0536 | 92.3086
12.5 | 1.5515 | 0.01829 | -0.0491 | 84.8278
13 | 1.5715 | 0.02019 | -0.0451 | 77.8356
13.5 | 1.5872 | 0.02261 | -0.0411 | 70.199
14 | 1.5996 | 0.02545 | -0.0374 | 62.8527
14.5 | 1.6089 | 0.02873 | -0.0339 | 56.0007
15 | 1.6084 | 0.03311 | -0.0304 | 48.5775
15.5 | 1.58 | 0.04068 | -0.0267 | 38.8397
16 | 1.5708 | 0.04675 | -0.0251 | 33.6
17.5 | 1.5057 | 0.07431 | -0.0289 | 20.2624
18 | 1.5178 | 0.07977 | -0.0309 | 19.0272
18.5 | 1.4755 | 0.0954 | -0.0381 | 15.4665

## 101. Re 8M Mach 0.25 (1)
BIGFOIL.COM POLAR EXPORT
NACA65-509 a=0.5
NACA65-509 a=0.5 |  |  |  | Cl Max: | 1.113 | at alpha= | 7.5 | deg
JavaFoil+Calcfoil stall+Eppler ext transition |  |  |  | L/D Max: | 192.677 | at alpha= | 3 | deg
Re: | 8000000 |  |  | Cd Min: | 0.00365 | at alpha= | 2 | deg
Mach: | 0.25 |  |  | Cl=0 at alpha= | -3.1864 | deg
|  |  |  | @ Cl=0.1, Cd= | 0.0050747
|  |  |  | @ Cl=0.4, Cd= | 0.08423
|  |  |  | @ Cl=0.6, Cd= | 0.08423
alpha (deg) | Cl | Cd | Cm | Cl/Cd
-13 | -0.056 | 0.08535 | -0.028 | -0.652
-12.5 | -0.053 | 0.0819 | -0.028 | -0.645
-12 | -0.05 | 0.07725 | -0.028 | -0.648
-11.5 | -0.059 | 0.07608 | -0.027 | -0.779
-11 | -0.146 | 0.07084 | -0.027 | -2.06
-10.5 | -0.193 | 0.06706 | -0.027 | -2.884
-10 | -0.228 | 0.06274 | -0.027 | -3.642
-9.5 | -0.252 | 0.05937 | -0.027 | -4.243
-9 | -0.269 | 0.05549 | -0.027 | -4.849
-8.5 | -0.28 | 0.05236 | -0.028 | -5.338
-8 | -0.283 | 0.04987 | -0.028 | -5.666
-7.5 | -0.278 | 0.0473 | -0.028 | -5.885
-7 | -0.267 | 0.04399 | -0.028 | -6.068
-6.5 | -0.248 | 0.04167 | -0.029 | -5.959
-6 | -0.223 | 0.0392 | -0.03 | -5.701
-5.5 | -0.193 | 0.03673 | -0.031 | -5.255
-5 | -0.195 | 0.00583 | -0.063 | -33.443
-4.5 | -0.146 | 0.00577 | -0.063 | -25.235
-4 | -0.093 | 0.00557 | -0.064 | -16.599
-3.5 | -0.037 | 0.00542 | -0.064 | -6.741
-3 | 0.022 | 0.00527 | -0.065 | 4.097
-2.5 | 0.081 | 0.0051 | -0.065 | 15.885
-2 | 0.141 | 0.00502 | -0.066 | 28.118
-1.5 | 0.202 | 0.00488 | -0.066 | 41.333
-1 | 0.262 | 0.00482 | -0.067 | 54.374
-0.5 | 0.323 | 0.00471 | -0.068 | 68.614
0 | 0.384 | 0.00466 | -0.068 | 82.37
0.5 | 0.444 | 0.00377 | -0.069 | 117.686
1 | 0.504 | 0.00385 | -0.069 | 130.951
1.5 | 0.564 | 0.0039 | -0.07 | 144.735
2 | 0.624 | 0.00365 | -0.07 | 171.231
2.5 | 0.684 | 0.00377 | -0.071 | 181.447
3 | 0.741 | 0.00384 | -0.071 | 192.677
3.5 | 0.798 | 0.00415 | -0.072 | 192.026
4 | 0.854 | 0.00457 | -0.073 | 186.979
4.5 | 0.907 | 0.00801 | -0.073 | 113.25
5 | 0.957 | 0.00832 | -0.074 | 114.999
5.5 | 1.003 | 0.00872 | -0.074 | 115.085
6 | 1.044 | 0.00916 | -0.075 | 114.026
6.5 | 1.08 | 0.00966 | -0.075 | 111.824
7 | 1.106 | 0.01019 | -0.076 | 108.508
7.5 | 1.113 | 0.01074 | -0.076 | 103.658
8 | 1.104 | 0.01139 | -0.077 | 96.931
8.5 | 1.078 | 0.01231 | -0.077 | 87.564
9 | 1.034 | 0.01303 | -0.077 | 79.393
9.5 | 0.972 | 0.01396 | -0.078 | 69.646
10 | 0.893 | 0.01496 | -0.078 | 59.682
10.5 | 0.677 | 0.05713 | -0.053 | 11.847
11 | 0.588 | 0.06286 | -0.051 | 9.352
11.5 | 0.491 | 0.07048 | -0.046 | 6.963
12 | 0.391 | 0.07709 | -0.044 | 5.07
12.5 | 0.283 | 0.08423 | -0.04 | 3.361

## 102. Re 8M Mach 0.25 (2)
BIGFOIL.COM POLAR EXPORT
NACA65-509 a=0.5
NACA65-509 a=0.5 |  |  |  | Cl Max: | 1.5074 | at alpha= | 12.5 | deg
XFOIL ncrit=9 |  |  |  | L/D Max: | 202.656 | at alpha= | 2 | deg
Re: | 8000000 |  |  | Cd Min: | 0.1753 | at alpha= | 17.5 | deg
Mach: | 0.25 |  |  | Cl=0 at alpha= | -99 | deg
|  |  |  | @ Cl=0.1, Cd= | 0.00465
|  |  |  | @ Cl=0.4, Cd= | 0.0045985
|  |  |  | @ Cl=0.6, Cd= | 0.0031838
alpha (deg) | Cl | Cd | Cm | Cl/Cd
0 | 0.3855 | 0.00465 | -0.0758 | 82.9032
0.5 | 0.4446 | 0.00444 | -0.0764 | 100.1351
1 | 0.5033 | 0.00408 | -0.0771 | 123.3578
1.5 | 0.5613 | 0.00347 | -0.0778 | 161.7579
2 | 0.6181 | 0.00305 | -0.078 | 202.6557
2.5 | 0.669 | 0.00394 | -0.0772 | 169.797
3 | 0.7162 | 0.0048 | -0.0756 | 149.2083
3.5 | 0.7771 | 0.00556 | -0.077 | 139.7662
4 | 0.83 | 0.00635 | -0.0765 | 130.7087
4.5 | 0.8851 | 0.00684 | -0.0763 | 129.4006
5 | 0.9409 | 0.00722 | -0.0761 | 130.3186
5.5 | 0.9967 | 0.00759 | -0.0759 | 131.3175
6 | 1.0521 | 0.00798 | -0.0755 | 131.8421
6.5 | 1.1068 | 0.00842 | -0.0751 | 131.4489
7 | 1.1607 | 0.0089 | -0.0744 | 130.4157
7.5 | 1.2129 | 0.00949 | -0.0733 | 127.8082
8 | 1.2632 | 0.01019 | -0.0719 | 123.9647
8.5 | 1.3126 | 0.01088 | -0.0703 | 120.6434
9 | 1.3594 | 0.01167 | -0.0682 | 116.4867
9.5 | 1.4014 | 0.01267 | -0.0652 | 110.6077
10 | 1.4376 | 0.01379 | -0.0612 | 104.2495
10.5 | 1.4545 | 0.01523 | -0.054 | 95.5023
11 | 1.4743 | 0.01706 | -0.0482 | 86.4185
11.5 | 1.4902 | 0.01958 | -0.0426 | 76.1083
12 | 1.5004 | 0.02295 | -0.0371 | 65.3769
12.5 | 1.5074 | 0.02689 | -0.0321 | 56.058
13 | 1.4999 | 0.03241 | -0.0272 | 46.2789
13.5 | 1.4756 | 0.03988 | -0.0229 | 37.001
14 | 1.4484 | 0.04813 | -0.0206 | 30.0935
14.5 | 1.3889 | 0.06135 | -0.0211 | 22.639
15 | 1.3488 | 0.07394 | -0.0244 | 18.2418
15.5 | 1.3153 | 0.08729 | -0.0303 | 15.0682
16 | 1.2765 | 0.10389 | -0.0398 | 12.287
16.5 | 1.2369 | 0.12383 | -0.053 | 9.9887
17 | 1.1935 | 0.14831 | -0.0677 | 8.0473
17.5 | 1.1403 | 0.1753 | -0.0841 | 6.5048

## 103. Re 8M Mach 0.50 (1)
BIGFOIL.COM POLAR EXPORT
NACA65-509 a=0.5
NACA65-509 a=0.5 |  |  |  | Cl Max: | 1.208 | at alpha= | 19.5 | deg
JavaFoil+Calcfoil stall+Eppler ext transition |  |  |  | L/D Max: | 212.566 | at alpha= | 2.5 | deg
Re: | 8000000 |  |  | Cd Min: | 0.00343 | at alpha= | 2 | deg
Mach: | 0.5 |  |  | Cl=0 at alpha= | -3.213 | deg
|  |  |  | @ Cl=0.1, Cd= | 0.0051354
|  |  |  | @ Cl=0.4, Cd= | 0.0046799
|  |  |  | @ Cl=0.6, Cd= | 0.0039284
alpha (deg) | Cl | Cd | Cm | Cl/Cd
-20 | -0.899 | 0.15152 | -0.032 | -5.932
-19.5 | -0.873 | 0.14662 | -0.032 | -5.953
-19 | -0.847 | 0.14181 | -0.032 | -5.971
-18.5 | -0.821 | 0.13925 | -0.033 | -5.897
-18 | -0.794 | 0.13326 | -0.033 | -5.959
-17.5 | -0.767 | 0.12798 | -0.032 | -5.991
-17 | -0.741 | 0.12059 | -0.033 | -6.143
-16.5 | -0.715 | 0.11228 | -0.033 | -6.365
-16 | -0.688 | 0.10583 | -0.033 | -6.505
-15.5 | -0.662 | 0.10601 | -0.033 | -6.24
-15 | -0.633 | 0.10579 | -0.032 | -5.988
-14.5 | -0.607 | 0.0972 | -0.033 | -6.246
-14 | -0.581 | 0.09107 | -0.033 | -6.379
-13.5 | -0.555 | 0.08381 | -0.035 | -6.628
-13 | -0.53 | 0.07747 | -0.036 | -6.841
-12.5 | -0.506 | 0.06937 | -0.039 | -7.302
-12 | -0.473 | 0.07915 | -0.033 | -5.975
-11.5 | -0.446 | 0.07626 | -0.032 | -5.843
-11 | -0.419 | 0.06964 | -0.033 | -6.019
-10.5 | -0.393 | 0.0642 | -0.034 | -6.123
-10 | -0.367 | 0.05935 | -0.035 | -6.182
-9.5 | -0.342 | 0.05304 | -0.039 | -6.448
-9 | -0.321 | 0.04343 | -0.045 | -7.389
-8.5 | -0.353 | 0.00772 | -0.066 | -45.745
-8 | -0.258 | 0.05334 | -0.031 | -4.831
-7.5 | -0.231 | 0.04857 | -0.031 | -4.754
-7 | -0.204 | 0.04465 | -0.033 | -4.578
-6.5 | -0.178 | 0.04146 | -0.034 | -4.288
-6 | -0.151 | 0.03807 | -0.037 | -3.977
-5.5 | -0.124 | 0.03878 | -0.033 | -3.194
-5 | -0.097 | 0.03647 | -0.033 | -2.662
-4.5 | -0.07 | 0.03548 | -0.032 | -1.98
-4 | -0.073 | 0.03327 | -0.032 | -2.206
-3.5 | -0.031 | 0.03047 | -0.038 | -1.025
-3 | 0.023 | 0.00537 | -0.072 | 4.372
-2.5 | 0.089 | 0.00515 | -0.073 | 17.364
-2 | 0.157 | 0.00506 | -0.074 | 31.028
-1.5 | 0.225 | 0.00495 | -0.074 | 45.414
-1 | 0.293 | 0.00483 | -0.075 | 60.609
-0.5 | 0.361 | 0.00472 | -0.075 | 76.399
0 | 0.429 | 0.00465 | -0.076 | 92.357
0.5 | 0.497 | 0.00383 | -0.077 | 129.582
1 | 0.564 | 0.00388 | -0.077 | 145.293
1.5 | 0.631 | 0.00397 | -0.078 | 158.95
2 | 0.698 | 0.00343 | -0.079 | 203.456
2.5 | 0.765 | 0.0036 | -0.079 | 212.566
3 | 0.826 | 0.00409 | -0.08 | 201.705
3.5 | 0.888 | 0.00579 | -0.08 | 153.338
4 | 0.946 | 0.0086 | -0.081 | 110.006
4.5 | 1 | 0.00916 | -0.081 | 109.251
5 | 1.046 | 0.00971 | -0.082 | 107.664
5.5 | 1.077 | 0.01038 | -0.082 | 103.788
6 | 1.085 | 0.01123 | -0.083 | 96.665
6.5 | 1.041 | 0.01221 | -0.083 | 85.238
7 | 0.656 | 0.01313 | -0.084 | 49.91
7.5 | 0.563 | 0.04783 | -0.042 | 11.778
8 | 0.716 | 0.01417 | -0.085 | 50.542
8.5 | 0.745 | 0.01538 | -0.085 | 48.446
9 | 0.771 | 0.01719 | -0.085 | 44.845
9.5 | 0.665 | 0.0649 | -0.041 | 10.244
10 | 0.833 | 0.0179 | -0.086 | 46.547
10.5 | 0.86 | 0.01981 | -0.087 | 43.389
11 | 0.875 | 0.02393 | -0.085 | 36.574
11.5 | 0.768 | 0.08024 | -0.046 | 9.574
12 | 0.943 | 0.0233 | -0.088 | 40.483
12.5 | 0.962 | 0.02726 | -0.087 | 35.301
13 | 0.848 | 0.08909 | -0.052 | 9.521
13.5 | 0.873 | 0.09747 | -0.053 | 8.957
14 | 0.905 | 0.09114 | -0.058 | 9.924
14.5 | 0.925 | 0.0998 | -0.055 | 9.267
15 | 0.956 | 0.10325 | -0.059 | 9.261
15.5 | 0.98 | 0.11186 | -0.059 | 8.763
16 | 0.996 | 0.11344 | -0.054 | 8.781
16.5 | 1.027 | 0.11883 | -0.058 | 8.639
17 | 1.073 | 0.11121 | -0.068 | 9.646
17.5 | 1.091 | 0.12306 | -0.067 | 8.869
18 | 1.097 | 0.13459 | -0.058 | 8.152
18.5 | 1.146 | 0.12268 | -0.069 | 9.341
19 | 1.191 | 0.11581 | -0.075 | 10.287
19.5 | 1.208 | 0.12803 | -0.074 | 9.438
20 | 1.198 | 0.15065 | -0.062 | 7.951

## 104. Re 8M Mach 0.50 (2)
BIGFOIL.COM POLAR EXPORT
NACA65-509 a=0.5
NACA65-509 a=0.5 |  |  |  | Cl Max: | 1.2598 | at alpha= | 7 | deg
XFOIL ncrit=9 |  |  |  | L/D Max: | 227.556 | at alpha= | 2 | deg
Re: | 8000000 |  |  | Cd Min: | 0.11201 | at alpha= | 12 | deg
Mach: | 0.5 |  |  | Cl=0 at alpha= | -3.2234 | deg
|  |  |  | @ Cl=0.1, Cd= | 0.0054841
|  |  |  | @ Cl=0.4, Cd= | 0.0047958
|  |  |  | @ Cl=0.6, Cd= | 0.003954
alpha (deg) | Cl | Cd | Cm | Cl/Cd
-7 | -0.2664 | 0.06402 | -0.0625 | -4.1612
-6.5 | -0.2595 | 0.0584 | -0.0672 | -4.4435
-6 | -0.2407 | 0.05063 | -0.0749 | -4.7541
-5.5 | -0.2137 | 0.04222 | -0.0815 | -5.0616
-5 | -0.1791 | 0.03314 | -0.0861 | -5.4043
-4.5 | -0.1394 | 0.02313 | -0.088 | -6.0268
-4 | -0.0924 | 0.01413 | -0.0874 | -6.5393
-3.5 | -0.0377 | 0.00761 | -0.086 | -4.954
-2.5 | 0.0986 | 0.00549 | -0.0846 | 17.9599
-2 | 0.1679 | 0.0052 | -0.0845 | 32.2885
-1.5 | 0.2369 | 0.00507 | -0.0848 | 46.7258
-1 | 0.3054 | 0.0049 | -0.0851 | 62.3265
0 | 0.4416 | 0.00475 | -0.0862 | 92.9684
0.5 | 0.5095 | 0.00458 | -0.0869 | 111.2445
1 | 0.5764 | 0.00419 | -0.0876 | 137.5656
1.5 | 0.6424 | 0.00353 | -0.0884 | 181.983
2 | 0.7077 | 0.00311 | -0.0885 | 227.5563
2.5 | 0.766 | 0.00388 | -0.0874 | 197.4227
3 | 0.8143 | 0.00513 | -0.0844 | 158.7329
3.5 | 0.8799 | 0.00627 | -0.0851 | 140.3349
4 | 0.9375 | 0.00715 | -0.0834 | 131.1189
4.5 | 1.0003 | 0.00764 | -0.0821 | 130.9293
5 | 1.0637 | 0.00811 | -0.0806 | 131.1591
5.5 | 1.1251 | 0.00868 | -0.0785 | 129.6198
6 | 1.1851 | 0.00932 | -0.0757 | 127.1567
6.5 | 1.2386 | 0.01022 | -0.0713 | 121.1937
7 | 1.2598 | 0.0118 | -0.0615 | 106.7627
7.5 | 1.2519 | 0.01507 | -0.0496 | 83.0723
8 | 1.2493 | 0.02051 | -0.0395 | 60.9118
8.5 | 1.2512 | 0.02823 | -0.0318 | 44.3216
9 | 1.2297 | 0.03564 | -0.0252 | 34.5034
9.5 | 1.1973 | 0.04404 | -0.021 | 27.1866
10 | 1.1607 | 0.05374 | -0.0201 | 21.5984
10.5 | 1.1192 | 0.06554 | -0.0228 | 17.0766
11 | 1.084 | 0.07869 | -0.0289 | 13.7756
11.5 | 1.0507 | 0.09438 | -0.0387 | 11.1327
12 | 1.0287 | 0.11201 | -0.0509 | 9.184

## 105. Re 10M Mach 0.00 (1)
BIGFOIL.COM POLAR EXPORT
NACA65-509 a=0.5
NACA65-509 a=0.5 |  |  |  | Cl Max: | 1.125 | at alpha= | 8.5 | deg
JavaFoil+Calcfoil stall+Eppler ext transition |  |  |  | L/D Max: | 177.961 | at alpha= | 3.5 | deg
Re: | 10000000 |  |  | Cd Min: | 0.00384 | at alpha= | 0.5 | deg
Mach: | 0 |  |  | Cl=0 at alpha= | -3.1842 | deg
|  |  |  | @ Cl=0.1, Cd= | 0.0049047
|  |  |  | @ Cl=0.4, Cd= | 0.0042228
|  |  |  | @ Cl=0.6, Cd= | 0.004029
alpha (deg) | Cl | Cd | Cm | Cl/Cd
-15 | -0.249 | 0.10563 | -0.025 | -2.362
-14.5 | -0.264 | 0.09976 | -0.026 | -2.643
-14 | -0.278 | 0.09433 | -0.026 | -2.95
-13.5 | -0.293 | 0.08954 | -0.026 | -3.272
-13 | -0.308 | 0.08515 | -0.026 | -3.612
-12.5 | -0.322 | 0.0801 | -0.026 | -4.017
-12 | -0.335 | 0.07721 | -0.026 | -4.34
-11.5 | -0.347 | 0.07171 | -0.027 | -4.843
-11 | -0.357 | 0.06915 | -0.026 | -5.165
-10.5 | -0.365 | 0.06477 | -0.026 | -5.638
-10 | -0.367 | 0.06218 | -0.026 | -5.908
-9.5 | -0.363 | 0.05875 | -0.026 | -6.187
-9 | -0.356 | 0.0551 | -0.027 | -6.464
-8.5 | -0.346 | 0.05104 | -0.028 | -6.769
-8 | -0.33 | 0.04791 | -0.029 | -6.898
-7.5 | -0.311 | 0.04559 | -0.028 | -6.821
-7 | -0.288 | 0.04204 | -0.031 | -6.861
-6.5 | -0.261 | 0.03958 | -0.031 | -6.596
-6 | -0.284 | 0.00619 | -0.06 | -45.856
-5.5 | -0.241 | 0.00587 | -0.06 | -41.015
-5 | -0.194 | 0.00571 | -0.061 | -33.943
-4.5 | -0.144 | 0.00552 | -0.061 | -25.998
-4 | -0.091 | 0.00535 | -0.062 | -16.95
-3.5 | -0.036 | 0.00518 | -0.062 | -6.874
-3 | 0.021 | 0.00506 | -0.063 | 4.143
-2.5 | 0.079 | 0.00493 | -0.063 | 15.947
-2 | 0.137 | 0.00486 | -0.064 | 28.197
-1.5 | 0.195 | 0.00475 | -0.064 | 41.14
-1 | 0.254 | 0.00467 | -0.065 | 54.394
-0.5 | 0.313 | 0.00464 | -0.065 | 67.435
0 | 0.372 | 0.00458 | -0.066 | 81.139
0.5 | 0.43 | 0.00384 | -0.066 | 112.014
1 | 0.488 | 0.00387 | -0.067 | 126.286
1.5 | 0.546 | 0.00391 | -0.068 | 139.718
2 | 0.605 | 0.00404 | -0.068 | 149.607
2.5 | 0.663 | 0.0042 | -0.069 | 157.907
3 | 0.717 | 0.00441 | -0.069 | 162.69
3.5 | 0.773 | 0.00434 | -0.07 | 177.961
4 | 0.828 | 0.00473 | -0.07 | 174.9
4.5 | 0.88 | 0.0059 | -0.071 | 149.234
5 | 0.93 | 0.00782 | -0.071 | 119.041
5.5 | 0.978 | 0.0081 | -0.072 | 120.727
6 | 1.021 | 0.00851 | -0.072 | 120.003
6.5 | 1.061 | 0.00887 | -0.073 | 119.501
7 | 1.094 | 0.0093 | -0.073 | 117.621
7.5 | 1.114 | 0.00975 | -0.074 | 114.241
8 | 1.124 | 0.01024 | -0.074 | 109.845
8.5 | 1.125 | 0.01086 | -0.075 | 103.631
9 | 1.116 | 0.01143 | -0.075 | 97.598
9.5 | 1.097 | 0.01213 | -0.076 | 90.373
10 | 1.069 | 0.01284 | -0.076 | 83.232
10.5 | 1.032 | 0.01372 | -0.076 | 75.211
11 | 0.984 | 0.01526 | -0.076 | 64.45
11.5 | 0.943 | 0.01546 | -0.077 | 61.001
12 | 0.89 | 0.01679 | -0.077 | 53.013
12.5 | 0.835 | 0.01861 | -0.077 | 44.877
13 | 0.776 | 0.0218 | -0.076 | 35.582
13.5 | 0.62 | 0.08662 | -0.045 | 7.153

## 106. Re 10M Mach 0.00 (2)
BIGFOIL.COM POLAR EXPORT
NACA65-509 a=0.5
NACA65-509 a=0.5 |  |  |  | Cl Max: | 1.6968 | at alpha= | 18 | deg
XFOIL ncrit=9 |  |  |  | L/D Max: | 185.483 | at alpha= | 2 | deg
Re: | 10000000 |  |  | Cd Min: | 0.09463 | at alpha= | 20 | deg
Mach: | 0 |  |  | Cl=0 at alpha= | -3.2355 | deg
|  |  |  | @ Cl=0.1, Cd= | 0.0048995
|  |  |  | @ Cl=0.4, Cd= | 0.0044182
|  |  |  | @ Cl=0.6, Cd= | 0.0033112
alpha (deg) | Cl | Cd | Cm | Cl/Cd
-14 | -1.1425 | 0.02078 | -0.0681 | -54.9808
-13.5 | -1.104 | 0.01818 | -0.0673 | -60.7261
-13 | -1.0602 | 0.01628 | -0.0668 | -65.1229
-12.5 | -1.0122 | 0.01499 | -0.0665 | -67.525
-12 | -0.9622 | 0.01399 | -0.0663 | -68.7777
-11.5 | -0.9111 | 0.01308 | -0.0662 | -69.656
-11 | -0.859 | 0.0123 | -0.0662 | -69.8374
-10.5 | -0.8066 | 0.0115 | -0.0662 | -70.1391
-10 | -0.7533 | 0.01081 | -0.0662 | -69.6855
-9.5 | -0.6998 | 0.01009 | -0.0663 | -69.3558
-8 | -0.5381 | 0.00771 | -0.0665 | -69.7925
-7.5 | -0.4822 | 0.00742 | -0.0668 | -64.9865
-7 | -0.4259 | 0.0072 | -0.0671 | -59.1528
-6.5 | -0.3696 | 0.00697 | -0.0675 | -53.0273
-6 | -0.3131 | 0.00674 | -0.0678 | -46.454
-5.5 | -0.257 | 0.00635 | -0.0681 | -40.4724
-5 | -0.2009 | 0.00586 | -0.0684 | -34.2833
-4.5 | -0.1443 | 0.00557 | -0.0687 | -25.9066
-4 | -0.0873 | 0.00543 | -0.0691 | -16.0773
-3 | 0.0269 | 0.00513 | -0.0701 | 5.2437
-2.5 | 0.0841 | 0.00493 | -0.0705 | 17.0588
-2 | 0.1414 | 0.00482 | -0.071 | 29.3361
-1.5 | 0.1988 | 0.00471 | -0.0715 | 42.2081
-1 | 0.2561 | 0.00464 | -0.072 | 55.194
-0.5 | 0.3135 | 0.00456 | -0.0725 | 68.75
0 | 0.3707 | 0.00449 | -0.0731 | 82.5612
0.5 | 0.4278 | 0.00435 | -0.0736 | 98.3448
1 | 0.4846 | 0.00405 | -0.0743 | 119.6543
1.5 | 0.5411 | 0.00374 | -0.0749 | 144.6791
2 | 0.5954 | 0.00321 | -0.0754 | 185.4829
2.5 | 0.6445 | 0.00429 | -0.075 | 150.2331
3 | 0.6953 | 0.00489 | -0.0745 | 142.1881
3.5 | 0.7431 | 0.00538 | -0.0732 | 138.1227
4 | 0.8015 | 0.006 | -0.0745 | 133.5833
4.5 | 0.8551 | 0.00642 | -0.0746 | 133.1931
5 | 0.909 | 0.00675 | -0.0747 | 134.6667
5.5 | 0.9629 | 0.00707 | -0.0748 | 136.1952
6 | 1.0162 | 0.00741 | -0.0749 | 137.139
6.5 | 1.0694 | 0.00774 | -0.0749 | 138.1654
7 | 1.1214 | 0.00816 | -0.0748 | 137.4265
7.5 | 1.1726 | 0.00861 | -0.0746 | 136.1905
8 | 1.2229 | 0.00911 | -0.0742 | 134.2371
9 | 1.3206 | 0.01019 | -0.0731 | 129.5976
9.5 | 1.3681 | 0.01075 | -0.0723 | 127.2651
10 | 1.4119 | 0.01152 | -0.0709 | 122.5608
10.5 | 1.4525 | 0.01245 | -0.069 | 116.6667
11 | 1.4914 | 0.01337 | -0.0669 | 111.5482
11.5 | 1.5254 | 0.01446 | -0.0639 | 105.491
12 | 1.5426 | 0.0157 | -0.0579 | 98.2548
12.5 | 1.5592 | 0.01732 | -0.0527 | 90.0231
13 | 1.577 | 0.01917 | -0.0483 | 82.264
13.5 | 1.5904 | 0.02157 | -0.0438 | 73.732
14 | 1.6149 | 0.0232 | -0.0412 | 69.6078
15 | 1.6297 | 0.02976 | -0.0339 | 54.7614
15.5 | 1.6647 | 0.03067 | -0.0331 | 54.2778
16 | 1.6729 | 0.03417 | -0.0307 | 48.9582
16.5 | 1.653 | 0.04077 | -0.0277 | 40.5445
17 | 1.6332 | 0.04806 | -0.0262 | 33.9825
17.5 | 1.6744 | 0.04859 | -0.0264 | 34.4598
18 | 1.6968 | 0.05139 | -0.0264 | 33.0181
18.5 | 1.6924 | 0.05773 | -0.0268 | 29.3158
19 | 1.6327 | 0.07268 | -0.0298 | 22.4642
19.5 | 1.6588 | 0.07559 | -0.0308 | 21.9447
20 | 1.5916 | 0.09463 | -0.0386 | 16.8192

## 107. Re 10M Mach 0.10 (1)
BIGFOIL.COM POLAR EXPORT
NACA65-509 a=0.5
NACA65-509 a=0.5 |  |  |  | Cl Max: | 1.123 | at alpha= | 8 | deg
JavaFoil+Calcfoil stall+Eppler ext transition |  |  |  | L/D Max: | 177.358 | at alpha= | 3.5 | deg
Re: | 10000000 |  |  | Cd Min: | 0.00385 | at alpha= | 0.5 | deg
Mach: | 0.1 |  |  | Cl=0 at alpha= | -3.1842 | deg
|  |  |  | @ Cl=0.1, Cd= | 0.0049237
|  |  |  | @ Cl=0.4, Cd= | 0.0042803
|  |  |  | @ Cl=0.6, Cd= | 0.0040092
alpha (deg) | Cl | Cd | Cm | Cl/Cd
-15 | -0.211 | 0.10542 | -0.026 | -2.004
-14.5 | -0.227 | 0.10052 | -0.026 | -2.257
-14 | -0.243 | 0.09516 | -0.026 | -2.556
-13.5 | -0.26 | 0.09066 | -0.026 | -2.866
-13 | -0.277 | 0.08603 | -0.026 | -3.217
-12.5 | -0.293 | 0.08166 | -0.026 | -3.593
-12 | -0.309 | 0.07753 | -0.026 | -3.99
-11.5 | -0.324 | 0.07251 | -0.027 | -4.475
-11 | -0.338 | 0.06863 | -0.027 | -4.922
-10.5 | -0.349 | 0.06496 | -0.027 | -5.367
-10 | -0.354 | 0.06233 | -0.026 | -5.675
-9.5 | -0.352 | 0.05861 | -0.026 | -6.011
-9 | -0.347 | 0.05549 | -0.027 | -6.259
-8.5 | -0.339 | 0.05121 | -0.028 | -6.614
-8 | -0.326 | 0.04823 | -0.029 | -6.751
-7.5 | -0.308 | 0.04525 | -0.029 | -6.809
-7 | -0.286 | 0.04239 | -0.03 | -6.747
-6.5 | -0.26 | 0.04001 | -0.031 | -6.489
-6 | -0.283 | 0.00619 | -0.06 | -45.763
-5.5 | -0.241 | 0.00606 | -0.061 | -39.708
-5 | -0.194 | 0.00571 | -0.061 | -33.994
-4.5 | -0.144 | 0.00555 | -0.062 | -25.918
-4 | -0.091 | 0.00538 | -0.062 | -16.904
-3.5 | -0.036 | 0.00521 | -0.063 | -6.857
-3 | 0.021 | 0.00508 | -0.063 | 4.15
-2.5 | 0.079 | 0.00497 | -0.064 | 15.905
-2 | 0.138 | 0.00484 | -0.064 | 28.46
-1.5 | 0.196 | 0.00475 | -0.065 | 41.314
-1 | 0.255 | 0.00465 | -0.065 | 54.91
-0.5 | 0.314 | 0.00462 | -0.066 | 68.068
0 | 0.374 | 0.00463 | -0.066 | 80.75
0.5 | 0.432 | 0.00385 | -0.067 | 112.392
1 | 0.491 | 0.00385 | -0.067 | 127.529
1.5 | 0.549 | 0.00394 | -0.068 | 139.43
2 | 0.608 | 0.00402 | -0.068 | 151.063
2.5 | 0.666 | 0.00418 | -0.069 | 159.213
3 | 0.721 | 0.0044 | -0.07 | 163.821
3.5 | 0.777 | 0.00438 | -0.07 | 177.358
4 | 0.832 | 0.00472 | -0.071 | 176.341
4.5 | 0.885 | 0.00595 | -0.071 | 148.714
5 | 0.935 | 0.00783 | -0.072 | 119.418
5.5 | 0.982 | 0.00812 | -0.072 | 120.87
6 | 1.025 | 0.00857 | -0.073 | 119.548
6.5 | 1.064 | 0.00895 | -0.073 | 118.911
7 | 1.096 | 0.00936 | -0.074 | 117.12
7.5 | 1.115 | 0.00984 | -0.074 | 113.319
8 | 1.123 | 0.01033 | -0.075 | 108.706
8.5 | 1.121 | 0.0109 | -0.075 | 102.83
9 | 1.108 | 0.01157 | -0.076 | 95.723
9.5 | 1.084 | 0.01231 | -0.076 | 88.021
10 | 1.051 | 0.01304 | -0.076 | 80.602
10.5 | 1.009 | 0.01393 | -0.077 | 72.384
11 | 0.929 | 0.01907 | -0.074 | 48.74
11.5 | 0.906 | 0.01579 | -0.077 | 57.39
12 | 0.846 | 0.01747 | -0.077 | 48.439
12.5 | 0.782 | 0.02024 | -0.077 | 38.636
13 | 0.696 | 0.03243 | -0.072 | 21.469

## 108. Re 10M Mach 0.10 (2)
BIGFOIL.COM POLAR EXPORT
NACA65-509 a=0.5
NACA65-509 a=0.5 |  |  |  | Cl Max: | 1.6502 | at alpha= | 16 | deg
XFOIL ncrit=9 |  |  |  | L/D Max: | 187.188 | at alpha= | 2 | deg
Re: | 10000000 |  |  | Cd Min: | 0.13354 | at alpha= | 20 | deg
Mach: | 0.1 |  |  | Cl=0 at alpha= | -3.2348 | deg
|  |  |  | @ Cl=0.1, Cd= | 0.0049106
|  |  |  | @ Cl=0.4, Cd= | 0.0044241
|  |  |  | @ Cl=0.6, Cd= | 0.0032221
alpha (deg) | Cl | Cd | Cm | Cl/Cd
-12.5 | -1.0129 | 0.01825 | -0.07 | -55.5014
-12 | -0.968 | 0.01603 | -0.0693 | -60.3868
-11.5 | -0.9186 | 0.01454 | -0.0688 | -63.1774
-11 | -0.8669 | 0.01341 | -0.0685 | -64.6458
-10.5 | -0.8143 | 0.01238 | -0.0682 | -65.7754
-10 | -0.7606 | 0.01153 | -0.0681 | -65.967
-9.5 | -0.7066 | 0.01068 | -0.0679 | -66.161
-9 | -0.6518 | 0.00996 | -0.0679 | -65.4418
-8.5 | -0.5982 | 0.00878 | -0.0677 | -68.1321
-8 | -0.5435 | 0.00787 | -0.0676 | -69.0597
-7.5 | -0.487 | 0.00751 | -0.0677 | -64.8469
-7 | -0.43 | 0.00727 | -0.068 | -59.1472
-6.5 | -0.373 | 0.00703 | -0.0682 | -53.0583
-6 | -0.3159 | 0.00681 | -0.0685 | -46.3877
-5.5 | -0.259 | 0.00648 | -0.0688 | -39.9691
-5 | -0.2026 | 0.00591 | -0.069 | -34.2809
-4.5 | -0.1456 | 0.00559 | -0.0692 | -26.0465
-4 | -0.0881 | 0.00544 | -0.0696 | -16.1949
-3.5 | -0.0305 | 0.00535 | -0.0701 | -5.7009
-3 | 0.027 | 0.00514 | -0.0705 | 5.2529
-2.5 | 0.0846 | 0.00494 | -0.0709 | 17.1255
-1.5 | 0.2 | 0.00472 | -0.0719 | 42.3729
-0.5 | 0.3154 | 0.00457 | -0.073 | 69.0153
0 | 0.373 | 0.00449 | -0.0735 | 83.0735
0.5 | 0.4304 | 0.00435 | -0.0741 | 98.9425
1 | 0.4875 | 0.00405 | -0.0747 | 120.3704
1.5 | 0.5444 | 0.00374 | -0.0754 | 145.5615
2 | 0.599 | 0.0032 | -0.0758 | 187.1875
2.5 | 0.6484 | 0.00429 | -0.0754 | 151.1422
3.5 | 0.7472 | 0.0054 | -0.0736 | 138.3704
4 | 0.806 | 0.00604 | -0.0749 | 133.4437
4.5 | 0.86 | 0.00644 | -0.0749 | 133.5404
5 | 0.9143 | 0.00678 | -0.075 | 134.8525
5.5 | 0.9685 | 0.00711 | -0.0751 | 136.2166
6 | 1.0223 | 0.00745 | -0.0751 | 137.2215
6.5 | 1.0757 | 0.0078 | -0.0751 | 137.9103
7 | 1.1281 | 0.00822 | -0.0749 | 137.2384
7.5 | 1.1795 | 0.0087 | -0.0745 | 135.5747
8 | 1.2299 | 0.00922 | -0.074 | 133.3948
9 | 1.3285 | 0.01031 | -0.0727 | 128.8555
9.5 | 1.3753 | 0.01094 | -0.0716 | 125.713
10 | 1.4188 | 0.01176 | -0.07 | 120.6463
10.5 | 1.4587 | 0.01274 | -0.0677 | 114.4976
11 | 1.4961 | 0.01375 | -0.0651 | 108.8073
11.5 | 1.5227 | 0.01492 | -0.0606 | 102.0576
12 | 1.5381 | 0.0164 | -0.0544 | 93.7866
12.5 | 1.5529 | 0.01841 | -0.0491 | 84.3509
13 | 1.5681 | 0.02068 | -0.0445 | 75.8269
13.5 | 1.5837 | 0.02311 | -0.0405 | 68.5288
14 | 1.6081 | 0.02488 | -0.038 | 64.6342
15 | 1.6148 | 0.03259 | -0.0306 | 49.5489
15.5 | 1.6478 | 0.0338 | -0.0297 | 48.7515
16 | 1.6502 | 0.03815 | -0.0274 | 43.2556
16.5 | 1.6217 | 0.04619 | -0.0251 | 35.1093
17 | 1.5923 | 0.05534 | -0.0247 | 28.773
17.5 | 1.6299 | 0.05653 | -0.0249 | 28.8325
18 | 1.6491 | 0.06016 | -0.0254 | 27.4119
18.5 | 1.6357 | 0.06858 | -0.0272 | 23.851
19 | 1.5457 | 0.09064 | -0.0355 | 17.0532
19.5 | 1.5632 | 0.09565 | -0.0379 | 16.3429
20 | 1.4285 | 0.13354 | -0.0602 | 10.6972

## 109. Re 10M Mach 0.25 (1)
BIGFOIL.COM POLAR EXPORT
NACA65-509 a=0.5
NACA65-509 a=0.5 |  |  |  | Cl Max: | 1.114 | at alpha= | 7.5 | deg
JavaFoil+Calcfoil stall+Eppler ext transition |  |  |  | L/D Max: | 180.559 | at alpha= | 3 | deg
Re: | 10000000 |  |  | Cd Min: | 0.00384 | at alpha= | 0.5 | deg
Mach: | 0.25 |  |  | Cl=0 at alpha= | -3.1864 | deg
|  |  |  | @ Cl=0.1, Cd= | 0.0049288
|  |  |  | @ Cl=0.4, Cd= | 0.08285
|  |  |  | @ Cl=0.6, Cd= | 0.08285
alpha (deg) | Cl | Cd | Cm | Cl/Cd
-13 | -0.056 | 0.08459 | -0.028 | -0.658
-12.5 | -0.053 | 0.081 | -0.028 | -0.653
-12 | -0.05 | 0.07678 | -0.028 | -0.652
-11.5 | -0.059 | 0.07495 | -0.027 | -0.791
-11 | -0.146 | 0.07 | -0.027 | -2.085
-10.5 | -0.194 | 0.06593 | -0.028 | -2.935
-10 | -0.229 | 0.06286 | -0.028 | -3.636
-9.5 | -0.252 | 0.05898 | -0.028 | -4.272
-9 | -0.269 | 0.05505 | -0.028 | -4.891
-8.5 | -0.28 | 0.05168 | -0.029 | -5.412
-8 | -0.283 | 0.04937 | -0.028 | -5.725
-7.5 | -0.278 | 0.04673 | -0.028 | -5.958
-7 | -0.267 | 0.04352 | -0.029 | -6.139
-6.5 | -0.249 | 0.04117 | -0.03 | -6.038
-6 | -0.224 | 0.03876 | -0.031 | -5.773
-5.5 | -0.193 | 0.03597 | -0.033 | -5.379
-5 | -0.195 | 0.00573 | -0.063 | -33.98
-4.5 | -0.146 | 0.0056 | -0.063 | -26.005
-4 | -0.093 | 0.00542 | -0.064 | -17.073
-3.5 | -0.037 | 0.00524 | -0.064 | -6.963
-3 | 0.022 | 0.0051 | -0.065 | 4.229
-2.5 | 0.081 | 0.00497 | -0.065 | 16.302
-2 | 0.141 | 0.00484 | -0.066 | 29.2
-1.5 | 0.202 | 0.00476 | -0.066 | 42.394
-1 | 0.262 | 0.00467 | -0.067 | 56.153
-0.5 | 0.323 | 0.00462 | -0.068 | 69.857
0 | 0.384 | 0.0046 | -0.068 | 83.394
0.5 | 0.444 | 0.00384 | -0.069 | 115.607
1 | 0.504 | 0.00385 | -0.069 | 130.846
1.5 | 0.564 | 0.00396 | -0.07 | 142.398
2 | 0.624 | 0.00405 | -0.07 | 154.175
2.5 | 0.684 | 0.00423 | -0.071 | 161.687
3 | 0.74 | 0.0041 | -0.071 | 180.559
3.5 | 0.798 | 0.00444 | -0.072 | 179.489
4 | 0.854 | 0.00482 | -0.073 | 177.128
4.5 | 0.907 | 0.00778 | -0.073 | 116.618
5 | 0.957 | 0.00809 | -0.074 | 118.408
5.5 | 1.004 | 0.00841 | -0.074 | 119.34
6 | 1.045 | 0.00887 | -0.075 | 117.838
6.5 | 1.081 | 0.00934 | -0.075 | 115.709
7 | 1.107 | 0.00982 | -0.076 | 112.783
7.5 | 1.114 | 0.01035 | -0.076 | 107.653
8 | 1.106 | 0.01096 | -0.077 | 100.89
8.5 | 1.08 | 0.01184 | -0.077 | 91.165
9 | 1.036 | 0.01252 | -0.077 | 82.745
9.5 | 0.974 | 0.01339 | -0.078 | 72.705
10 | 0.895 | 0.0143 | -0.078 | 62.601
10.5 | 0.799 | 0.01568 | -0.078 | 50.925
11 | 0.693 | 0.01716 | -0.078 | 40.417
11.5 | 0.489 | 0.07241 | -0.043 | 6.749
12 | 0.39 | 0.07805 | -0.042 | 4.998
12.5 | 0.283 | 0.08285 | -0.042 | 3.421

## 110. Re 10M Mach 0.25 (2)
BIGFOIL.COM POLAR EXPORT
NACA65-509 a=0.5
NACA65-509 a=0.5 |  |  |  | Cl Max: | 1.5245 | at alpha= | 12.5 | deg
XFOIL ncrit=9 |  |  |  | L/D Max: | 195.268 | at alpha= | 2 | deg
Re: | 10000000 |  |  | Cd Min: | 0.2466 | at alpha= | -20 | deg
Mach: | 0.25 |  |  | Cl=0 at alpha= | -3.2296 | deg
|  |  |  | @ Cl=0.1, Cd= | 0.0049655
|  |  |  | @ Cl=0.4, Cd= | 0.0044682
|  |  |  | @ Cl=0.6, Cd= | 0.003358
alpha (deg) | Cl | Cd | Cm | Cl/Cd
-20 | -0.6791 | 0.2466 | 0.0447 | -2.7539
-19.5 | -0.66 | 0.24013 | 0.0401 | -2.7485
-19 | -0.6405 | 0.23389 | 0.0355 | -2.7385
-18.5 | -0.6206 | 0.22706 | 0.0313 | -2.7332
-18 | -0.6014 | 0.22006 | 0.0268 | -2.7329
-17.5 | -0.5822 | 0.21297 | 0.0224 | -2.7337
-17 | -0.5642 | 0.20594 | 0.0184 | -2.7396
-16.5 | -0.5452 | 0.19891 | 0.0141 | -2.7409
-16 | -0.5275 | 0.19157 | 0.0101 | -2.7536
-15.5 | -0.5099 | 0.18404 | 0.0059 | -2.7706
-15 | -0.4921 | 0.1766 | 0.0017 | -2.7865
-14.5 | -0.4788 | 0.16729 | -0.0028 | -2.8621
-14 | -0.4678 | 0.15688 | -0.0073 | -2.9819
-13.5 | -0.4492 | 0.15077 | -0.0111 | -2.9794
-13 | -0.4335 | 0.14336 | -0.0152 | -3.0239
-12.5 | -0.4156 | 0.13702 | -0.019 | -3.0331
-12 | -0.3987 | 0.13044 | -0.0227 | -3.0566
-11.5 | -0.3831 | 0.12337 | -0.0265 | -3.1053
-11 | -0.3709 | 0.11562 | -0.0304 | -3.2079
-10 | -0.3817 | 0.09242 | -0.0406 | -4.1301
-9.5 | -0.3734 | 0.08559 | -0.0442 | -4.3627
-7.5 | -0.5123 | 0.00909 | -0.0739 | -56.3586
-7 | -0.4532 | 0.00804 | -0.0733 | -56.3682
-6.5 | -0.3927 | 0.00754 | -0.0729 | -52.0822
-6 | -0.3319 | 0.00724 | -0.0727 | -45.8425
-5.5 | -0.2713 | 0.00695 | -0.0726 | -39.036
-4.5 | -0.1525 | 0.00577 | -0.0723 | -26.4298
-4 | -0.0926 | 0.00552 | -0.0725 | -16.7754
-3.5 | -0.0324 | 0.00539 | -0.0727 | -6.0111
-3 | 0.0275 | 0.00525 | -0.0731 | 5.2381
-2.5 | 0.0871 | 0.005 | -0.0734 | 17.42
-2 | 0.147 | 0.00484 | -0.0738 | 30.3719
-1.5 | 0.2067 | 0.00475 | -0.0743 | 43.5158
-1 | 0.2663 | 0.00464 | -0.0747 | 57.3922
-0.5 | 0.326 | 0.00458 | -0.0753 | 71.179
0 | 0.3855 | 0.0045 | -0.0758 | 85.6667
0.5 | 0.4447 | 0.00437 | -0.0764 | 101.762
1 | 0.5037 | 0.00406 | -0.0771 | 124.064
1.5 | 0.5624 | 0.00373 | -0.0778 | 150.7775
2 | 0.619 | 0.00317 | -0.0782 | 195.2681
2.5 | 0.6694 | 0.00431 | -0.0777 | 155.3132
3 | 0.7214 | 0.00496 | -0.077 | 145.4435
3.5 | 0.7706 | 0.00551 | -0.0755 | 139.8548
4 | 0.8312 | 0.00619 | -0.0767 | 134.2811
4.5 | 0.8872 | 0.00658 | -0.0766 | 134.8328
5 | 0.9435 | 0.00694 | -0.0765 | 135.951
5.5 | 0.9994 | 0.00731 | -0.0763 | 136.7168
6 | 1.0555 | 0.00766 | -0.0761 | 137.7937
6.5 | 1.1103 | 0.0081 | -0.0756 | 137.0741
7 | 1.1646 | 0.00857 | -0.075 | 135.8926
7.5 | 1.2174 | 0.00913 | -0.074 | 133.3406
8.5 | 1.3197 | 0.01038 | -0.0714 | 127.1387
9 | 1.3677 | 0.01114 | -0.0694 | 122.7738
9.5 | 1.4112 | 0.0121 | -0.0667 | 116.6281
10 | 1.4506 | 0.01319 | -0.0632 | 109.9773
10.5 | 1.4714 | 0.01457 | -0.0565 | 100.9883
11 | 1.4912 | 0.01618 | -0.0503 | 92.1632
11.5 | 1.5088 | 0.0184 | -0.0446 | 82
12 | 1.5212 | 0.02141 | -0.039 | 71.0509
12.5 | 1.5245 | 0.02556 | -0.0333 | 59.644
13 | 1.5191 | 0.03075 | -0.0282 | 49.4016
13.5 | 1.4946 | 0.03807 | -0.0234 | 39.2593
14 | 1.4452 | 0.04864 | -0.0205 | 29.7122
14.5 | 1.4133 | 0.05822 | -0.0204 | 24.2752
15 | 1.3557 | 0.0729 | -0.0239 | 18.5967
15.5 | 1.2865 | 0.09241 | -0.0329 | 13.9217
16 | 1.2551 | 0.10836 | -0.0426 | 11.5827
16.5 | 1.2269 | 0.12626 | -0.0546 | 9.7173
17 | 1.2101 | 0.14364 | -0.0656 | 8.4245
17.5 | 1.15 | 0.17255 | -0.0824 | 6.6647

## 111. Re 10M Mach 0.50 (1)
BIGFOIL.COM POLAR EXPORT
NACA65-509 a=0.5
NACA65-509 a=0.5 |  |  |  | Cl Max: | 1.247 | at alpha= | 19 | deg
JavaFoil+Calcfoil stall+Eppler ext transition |  |  |  | L/D Max: | 189.356 | at alpha= | 3 | deg
Re: | 10000000 |  |  | Cd Min: | 0.00386 | at alpha= | 2 | deg
Mach: | 0.5 |  |  | Cl=0 at alpha= | -3.1855 | deg
|  |  |  | @ Cl=0.1, Cd= | 0.0049974
|  |  |  | @ Cl=0.4, Cd= | 0.0046257
|  |  |  | @ Cl=0.6, Cd= | 0.003973
alpha (deg) | Cl | Cd | Cm | Cl/Cd
-20 | -0.9 | 0.14783 | -0.032 | -6.085
-19.5 | -0.874 | 0.14065 | -0.033 | -6.212
-19 | -0.848 | 0.13296 | -0.033 | -6.375
-18.5 | -0.822 | 0.13792 | -0.033 | -5.958
-18 | -0.795 | 0.13237 | -0.033 | -6.002
-17.5 | -0.767 | 0.12593 | -0.033 | -6.095
-17 | -0.741 | 0.11765 | -0.033 | -6.303
-16.5 | -0.716 | 0.11047 | -0.034 | -6.477
-16 | -0.69 | 0.10305 | -0.034 | -6.693
-15.5 | -0.662 | 0.10448 | -0.034 | -6.334
-15 | -0.634 | 0.10476 | -0.032 | -6.049
-14.5 | -0.608 | 0.09662 | -0.033 | -6.292
-14 | -0.582 | 0.0898 | -0.034 | -6.479
-13.5 | -0.557 | 0.08167 | -0.036 | -6.818
-13 | -0.532 | 0.07461 | -0.038 | -7.135
-12.5 | -0.513 | 0.06245 | -0.043 | -8.217
-12 | -0.473 | 0.07823 | -0.033 | -6.047
-11.5 | -0.446 | 0.07501 | -0.032 | -5.941
-11 | -0.42 | 0.06881 | -0.033 | -6.097
-10.5 | -0.393 | 0.0631 | -0.035 | -6.236
-10 | -0.368 | 0.05799 | -0.037 | -6.341
-9.5 | -0.344 | 0.05049 | -0.041 | -6.816
-9 | -0.383 | 0.00876 | -0.065 | -43.778
-8.5 | -0.353 | 0.00747 | -0.066 | -47.265
-8 | -0.258 | 0.05084 | -0.032 | -5.071
-7.5 | -0.231 | 0.04843 | -0.032 | -4.77
-7 | -0.204 | 0.04439 | -0.033 | -4.606
-6.5 | -0.178 | 0.04119 | -0.035 | -4.319
-6 | -0.151 | 0.03787 | -0.037 | -4
-5.5 | -0.124 | 0.0384 | -0.033 | -3.228
-5 | -0.097 | 0.03601 | -0.033 | -2.697
-4.5 | -0.07 | 0.03521 | -0.032 | -1.996
-4 | -0.073 | 0.03296 | -0.033 | -2.228
-3.5 | -0.039 | 0.00533 | -0.072 | -7.244
-3 | 0.023 | 0.00522 | -0.073 | 4.501
-2.5 | 0.089 | 0.00502 | -0.073 | 17.82
-2 | 0.157 | 0.00488 | -0.074 | 32.183
-1.5 | 0.225 | 0.00478 | -0.074 | 47.014
-1 | 0.293 | 0.00469 | -0.075 | 62.332
-0.5 | 0.361 | 0.00462 | -0.075 | 77.965
0 | 0.429 | 0.00463 | -0.076 | 92.763
0.5 | 0.497 | 0.00388 | -0.077 | 127.973
1 | 0.564 | 0.00393 | -0.077 | 143.338
1.5 | 0.631 | 0.00401 | -0.078 | 157.454
2 | 0.698 | 0.00386 | -0.079 | 180.959
2.5 | 0.764 | 0.00406 | -0.079 | 188.301
3 | 0.826 | 0.00436 | -0.08 | 189.356
3.5 | 0.888 | 0.00618 | -0.08 | 143.666
4 | 0.946 | 0.00836 | -0.081 | 113.176
4.5 | 1.001 | 0.00888 | -0.081 | 112.792
5 | 1.047 | 0.00939 | -0.082 | 111.516
5.5 | 1.079 | 0.01001 | -0.082 | 107.798
6 | 1.087 | 0.01083 | -0.083 | 100.373
6.5 | 1.043 | 0.01176 | -0.083 | 88.687
7 | 0.657 | 0.01264 | -0.084 | 51.96
7.5 | 0.684 | 0.01354 | -0.084 | 50.528
8 | 0.717 | 0.0136 | -0.085 | 52.751
8.5 | 0.747 | 0.01475 | -0.085 | 50.609
9 | 0.773 | 0.01647 | -0.085 | 46.937
9.5 | 0.665 | 0.06401 | -0.042 | 10.391
10 | 0.835 | 0.01714 | -0.087 | 48.704
10.5 | 0.861 | 0.01894 | -0.087 | 45.471
11 | 0.883 | 0.02191 | -0.086 | 40.303
11.5 | 0.769 | 0.07903 | -0.048 | 9.734
12 | 0.946 | 0.02224 | -0.088 | 42.533
12.5 | 0.968 | 0.0254 | -0.088 | 38.1
13 | 0.855 | 0.08431 | -0.058 | 10.147
13.5 | 0.875 | 0.09471 | -0.054 | 9.241
14 | 1.032 | 0.03437 | -0.087 | 30.043
14.5 | 0.938 | 0.09123 | -0.063 | 10.286
15 | 0.975 | 0.09084 | -0.067 | 10.73
15.5 | 0.985 | 0.10728 | -0.062 | 9.181
16 | 1.002 | 0.11055 | -0.058 | 9.061
16.5 | 1.039 | 0.10883 | -0.065 | 9.549
17 | 1.121 | 0.08116 | -0.08 | 13.807
17.5 | 1.093 | 0.12043 | -0.067 | 9.079
18 | 1.1 | 0.13016 | -0.06 | 8.454
18.5 | 1.237 | 0.06834 | -0.087 | 18.104
19 | 1.247 | 0.08113 | -0.085 | 15.367
19.5 | 1.23 | 0.11112 | -0.079 | 11.07
20 | 1.208 | 0.15112 | -0.067 | 7.991

## 112. Re 10M Mach 0.50 (2)
BIGFOIL.COM POLAR EXPORT
NACA65-509 a=0.5
NACA65-509 a=0.5 |  |  |  | Cl Max: | 1.2761 | at alpha= | 7 | deg
XFOIL ncrit=9 |  |  |  | L/D Max: | 228.135 | at alpha= | 2 | deg
Re: | 10000000 |  |  | Cd Min: | 0.11066 | at alpha= | 12 | deg
Mach: | 0.5 |  |  | Cl=0 at alpha= | -3.2054 | deg
|  |  |  | @ Cl=0.1, Cd= | 0.0053222
|  |  |  | @ Cl=0.4, Cd= | 0.0046022
|  |  |  | @ Cl=0.6, Cd= | 0.0040069
alpha (deg) | Cl | Cd | Cm | Cl/Cd
-6.5 | -0.2656 | 0.05708 | -0.0686 | -4.6531
-6 | -0.2457 | 0.04918 | -0.0762 | -4.9959
-5.5 | -0.2175 | 0.04082 | -0.0824 | -5.3283
-5 | -0.182 | 0.03189 | -0.0865 | -5.7071
-4.5 | -0.1426 | 0.02166 | -0.0881 | -6.5836
-4 | -0.0977 | 0.01205 | -0.0872 | -8.1079
-3.5 | -0.0406 | 0.00669 | -0.0858 | -6.0688
-3 | 0.0283 | 0.00566 | -0.0849 | 5
-2.5 | 0.0984 | 0.00533 | -0.0846 | 18.4615
-2 | 0.1677 | 0.00499 | -0.0845 | 33.6072
-1.5 | 0.2368 | 0.00484 | -0.0847 | 48.9256
-1 | 0.3054 | 0.00472 | -0.0851 | 64.7034
0 | 0.4419 | 0.00455 | -0.0863 | 97.1209
0.5 | 0.5097 | 0.00446 | -0.0869 | 114.2825
1 | 0.5771 | 0.00414 | -0.0877 | 139.3961
1.5 | 0.6442 | 0.00375 | -0.0885 | 171.7867
2 | 0.7095 | 0.00311 | -0.0889 | 228.135
2.5 | 0.7648 | 0.00434 | -0.0877 | 176.2212
3 | 0.8188 | 0.00531 | -0.0858 | 154.1996
4 | 0.9406 | 0.0069 | -0.0838 | 136.3188
4.5 | 1.0045 | 0.00735 | -0.0827 | 136.6667
5 | 1.0683 | 0.0078 | -0.0813 | 136.9615
5.5 | 1.1317 | 0.0083 | -0.0794 | 136.3494
6 | 1.193 | 0.00892 | -0.0768 | 133.7444
6.5 | 1.2492 | 0.00975 | -0.0728 | 128.1231
7 | 1.2761 | 0.01132 | -0.0636 | 112.7297
7.5 | 1.2637 | 0.01447 | -0.0505 | 87.3324
8 | 1.2611 | 0.01988 | -0.0403 | 63.4356
8.5 | 1.2614 | 0.02767 | -0.0324 | 45.5873
9 | 1.2369 | 0.03515 | -0.0254 | 35.1892
9.5 | 1.2017 | 0.04364 | -0.021 | 27.5367
10 | 1.1647 | 0.05324 | -0.0199 | 21.8764
10.5 | 1.1248 | 0.06472 | -0.0223 | 17.3795
11 | 1.0894 | 0.07773 | -0.0282 | 14.0152
11.5 | 1.0559 | 0.09325 | -0.0379 | 11.3233
12 | 1.0331 | 0.11066 | -0.05 | 9.3358

## 113. Re 12M Mach 0.00 (1)
BIGFOIL.COM POLAR EXPORT
NACA65-509 a=0.5
NACA65-509 a=0.5 |  |  |  | Cl Max: | 1.126 | at alpha= | 8.5 | deg
JavaFoil+Calcfoil stall+Eppler ext transition |  |  |  | L/D Max: | 171.47 | at alpha= | 4 | deg
Re: | 12000000 |  |  | Cd Min: | 0.00396 | at alpha= | 1 | deg
Mach: | 0 |  |  | Cl=0 at alpha= | -3.1842 | deg
|  |  |  | @ Cl=0.1, Cd= | 0.0047938
|  |  |  | @ Cl=0.4, Cd= | 0.0042952
|  |  |  | @ Cl=0.6, Cd= | 0.0043388
alpha (deg) | Cl | Cd | Cm | Cl/Cd
-15 | -0.25 | 0.10485 | -0.026 | -2.38
-14.5 | -0.264 | 0.09914 | -0.026 | -2.66
-14 | -0.278 | 0.09451 | -0.026 | -2.944
-13.5 | -0.293 | 0.08908 | -0.026 | -3.289
-13 | -0.308 | 0.08447 | -0.026 | -3.642
-12.5 | -0.322 | 0.08046 | -0.026 | -4
-12 | -0.335 | 0.07643 | -0.026 | -4.384
-11.5 | -0.347 | 0.07136 | -0.027 | -4.868
-11 | -0.357 | 0.06896 | -0.026 | -5.182
-10.5 | -0.365 | 0.06467 | -0.027 | -5.65
-10 | -0.367 | 0.06177 | -0.026 | -5.95
-9.5 | -0.364 | 0.05813 | -0.026 | -6.255
-9 | -0.356 | 0.05463 | -0.027 | -6.521
-8.5 | -0.346 | 0.05048 | -0.028 | -6.849
-8 | -0.331 | 0.04744 | -0.029 | -6.971
-7.5 | -0.311 | 0.04512 | -0.029 | -6.897
-7 | -0.289 | 0.04133 | -0.032 | -6.99
-6.5 | -0.262 | 0.03853 | -0.033 | -6.798
-6 | -0.284 | 0.00606 | -0.06 | -46.838
-5.5 | -0.241 | 0.00591 | -0.06 | -40.75
-5 | -0.194 | 0.00558 | -0.061 | -34.719
-4.5 | -0.144 | 0.00542 | -0.061 | -26.477
-4 | -0.091 | 0.00525 | -0.062 | -17.266
-3.5 | -0.036 | 0.00508 | -0.062 | -7.008
-3 | 0.021 | 0.00496 | -0.063 | 4.228
-2.5 | 0.079 | 0.00483 | -0.063 | 16.279
-2 | 0.137 | 0.00473 | -0.064 | 28.965
-1.5 | 0.195 | 0.0047 | -0.064 | 41.564
-1 | 0.254 | 0.00463 | -0.065 | 54.876
-0.5 | 0.313 | 0.00459 | -0.065 | 68.103
0 | 0.372 | 0.00458 | -0.066 | 81.157
0.5 | 0.43 | 0.00399 | -0.066 | 107.778
1 | 0.488 | 0.00396 | -0.067 | 123.364
1.5 | 0.546 | 0.00411 | -0.068 | 132.904
2 | 0.605 | 0.00436 | -0.068 | 138.616
2.5 | 0.663 | 0.0046 | -0.069 | 144.04
3 | 0.717 | 0.00486 | -0.069 | 147.668
3.5 | 0.773 | 0.00451 | -0.07 | 171.44
4 | 0.828 | 0.00483 | -0.07 | 171.47
4.5 | 0.88 | 0.00581 | -0.071 | 151.586
5 | 0.931 | 0.00599 | -0.071 | 155.279
5.5 | 0.978 | 0.0079 | -0.072 | 123.865
6 | 1.021 | 0.00827 | -0.072 | 123.455
6.5 | 1.061 | 0.00865 | -0.073 | 122.58
7 | 1.094 | 0.00905 | -0.073 | 120.968
7.5 | 1.115 | 0.00948 | -0.074 | 117.548
8 | 1.125 | 0.00993 | -0.074 | 113.307
8.5 | 1.126 | 0.01054 | -0.075 | 106.886
9 | 1.117 | 0.01107 | -0.075 | 100.85
9.5 | 1.098 | 0.01175 | -0.076 | 93.406
10 | 1.07 | 0.01242 | -0.076 | 86.171
10.5 | 1.034 | 0.01325 | -0.077 | 78.016
11 | 0.988 | 0.01452 | -0.077 | 68.034
11.5 | 0.944 | 0.01495 | -0.077 | 63.178
12 | 0.893 | 0.01612 | -0.077 | 55.373
12.5 | 0.839 | 0.01758 | -0.077 | 47.715
13 | 0.783 | 0.01971 | -0.077 | 39.7
13.5 | 0.622 | 0.08464 | -0.047 | 7.344

## 114. Re 12M Mach 0.00 (2)
BIGFOIL.COM POLAR EXPORT
NACA65-509 a=0.5
NACA65-509 a=0.5 |  |  |  | Cl Max: | 1.7644 | at alpha= | 18.5 | deg
XFOIL ncrit=9 |  |  |  | L/D Max: | 162.295 | at alpha= | 2 | deg
Re: | 12000000 |  |  | Cd Min: | 0.07301 | at alpha= | 20 | deg
Mach: | 0 |  |  | Cl=0 at alpha= | -3.2334 | deg
|  |  |  | @ Cl=0.1, Cd= | 0.0047707
|  |  |  | @ Cl=0.4, Cd= | 0.0043282
|  |  |  | @ Cl=0.6, Cd= | 0.0037634
alpha (deg) | Cl | Cd | Cm | Cl/Cd
-14 | -1.1496 | 0.01959 | -0.0677 | -58.683
-13.5 | -1.1098 | 0.01718 | -0.0669 | -64.5984
-13 | -1.0671 | 0.01498 | -0.0663 | -71.235
-12.5 | -1.0184 | 0.01377 | -0.0661 | -73.9579
-12 | -0.9679 | 0.0128 | -0.0659 | -75.6172
-11.5 | -0.9162 | 0.01196 | -0.0658 | -76.6054
-11 | -0.8635 | 0.01126 | -0.0658 | -76.6874
-10.5 | -0.8105 | 0.01056 | -0.0658 | -76.7519
-10 | -0.7568 | 0.00992 | -0.0659 | -76.2903
-9.5 | -0.7028 | 0.00931 | -0.066 | -75.4887
-9 | -0.6483 | 0.00877 | -0.0661 | -73.9225
-8 | -0.5394 | 0.00737 | -0.0663 | -73.1886
-7.5 | -0.4835 | 0.00706 | -0.0666 | -68.4844
-7 | -0.4272 | 0.00682 | -0.0669 | -62.6393
-6.5 | -0.3709 | 0.00658 | -0.0673 | -56.3678
-6 | -0.3143 | 0.00634 | -0.0676 | -49.5741
-5.5 | -0.2577 | 0.0061 | -0.068 | -42.2459
-5 | -0.2013 | 0.00575 | -0.0683 | -35.0087
-4.5 | -0.1448 | 0.00538 | -0.0686 | -26.9145
-4 | -0.0877 | 0.00524 | -0.0691 | -16.7366
-3.5 | -0.0305 | 0.00513 | -0.0696 | -5.9454
-2.5 | 0.0839 | 0.00481 | -0.0705 | 17.4428
-2 | 0.1413 | 0.00467 | -0.071 | 30.257
-1 | 0.256 | 0.0045 | -0.072 | 56.8889
-0.5 | 0.3134 | 0.00445 | -0.0725 | 70.427
0 | 0.3706 | 0.0044 | -0.0731 | 84.2273
0.5 | 0.4279 | 0.00426 | -0.0737 | 100.446
1 | 0.4847 | 0.00404 | -0.0743 | 119.9752
1.5 | 0.5414 | 0.00386 | -0.0749 | 140.2591
2 | 0.594 | 0.00366 | -0.0753 | 162.2951
2.5 | 0.6445 | 0.00453 | -0.0751 | 142.2737
3 | 0.697 | 0.00499 | -0.075 | 139.6794
3.5 | 0.7482 | 0.00541 | -0.0745 | 138.2994
4 | 0.7976 | 0.00587 | -0.0736 | 135.8773
4.5 | 0.8565 | 0.00623 | -0.0748 | 137.4799
5 | 0.9107 | 0.00654 | -0.075 | 139.2508
5.5 | 0.9646 | 0.00687 | -0.0751 | 140.4076
6 | 1.0184 | 0.00717 | -0.0752 | 142.0363
6.5 | 1.0714 | 0.00752 | -0.0753 | 142.4734
7 | 1.1239 | 0.0079 | -0.0752 | 142.2658
7.5 | 1.1753 | 0.00836 | -0.075 | 140.5861
8 | 1.2257 | 0.00885 | -0.0747 | 138.4972
8.5 | 1.2755 | 0.00936 | -0.0742 | 136.2714
9 | 1.325 | 0.00983 | -0.0738 | 134.7915
9.5 | 1.3724 | 0.01042 | -0.073 | 131.7083
10 | 1.4156 | 0.01128 | -0.0715 | 125.4965
10.5 | 1.4564 | 0.01223 | -0.0696 | 119.0842
11 | 1.4949 | 0.01322 | -0.0674 | 113.0787
11.5 | 1.5316 | 0.01418 | -0.0649 | 108.0113
12 | 1.552 | 0.01542 | -0.0595 | 100.6485
12.5 | 1.5769 | 0.01638 | -0.0552 | 96.2698
13 | 1.6001 | 0.01771 | -0.0513 | 90.3501
13.5 | 1.6222 | 0.01928 | -0.0476 | 84.139
14 | 1.6473 | 0.02074 | -0.0447 | 79.4262
14.5 | 1.6514 | 0.024 | -0.0398 | 68.8083
15 | 1.6758 | 0.02572 | -0.0377 | 65.1555
15.5 | 1.7059 | 0.02703 | -0.0362 | 63.1114
16 | 1.7191 | 0.02987 | -0.0336 | 57.5527
16.5 | 1.712 | 0.03479 | -0.0303 | 49.2095
17 | 1.7083 | 0.03972 | -0.0281 | 43.0086
17.5 | 1.7409 | 0.04111 | -0.0278 | 42.3474
18 | 1.7616 | 0.04385 | -0.0274 | 40.1733
18.5 | 1.7644 | 0.04876 | -0.0268 | 36.1854
19 | 1.7324 | 0.05843 | -0.0269 | 29.6492
19.5 | 1.7543 | 0.06161 | -0.0276 | 28.4743
20 | 1.72 | 0.07301 | -0.0301 | 23.5584

## 115. Re 12M Mach 0.10 (1)
BIGFOIL.COM POLAR EXPORT
NACA65-509 a=0.5
NACA65-509 a=0.5 |  |  |  | Cl Max: | 1.124 | at alpha= | 8 | deg
JavaFoil+Calcfoil stall+Eppler ext transition |  |  |  | L/D Max: | 171.32 | at alpha= | 3.5 | deg
Re: | 12000000 |  |  | Cd Min: | 0.00394 | at alpha= | 1 | deg
Mach: | 0.1 |  |  | Cl=0 at alpha= | -3.1842 | deg
|  |  |  | @ Cl=0.1, Cd= | 0.0047944
|  |  |  | @ Cl=0.4, Cd= | 0.00433
|  |  |  | @ Cl=0.6, Cd= | 0.004358
alpha (deg) | Cl | Cd | Cm | Cl/Cd
-15 | -0.211 | 0.10415 | -0.026 | -2.029
-14.5 | -0.227 | 0.10024 | -0.026 | -2.264
-14 | -0.243 | 0.09545 | -0.026 | -2.548
-13.5 | -0.26 | 0.08981 | -0.026 | -2.893
-13 | -0.277 | 0.08426 | -0.026 | -3.285
-12.5 | -0.293 | 0.08104 | -0.027 | -3.621
-12 | -0.309 | 0.07686 | -0.026 | -4.026
-11.5 | -0.325 | 0.0716 | -0.027 | -4.534
-11 | -0.338 | 0.06782 | -0.027 | -4.983
-10.5 | -0.349 | 0.06439 | -0.027 | -5.416
-10 | -0.354 | 0.06175 | -0.027 | -5.73
-9.5 | -0.352 | 0.0581 | -0.027 | -6.065
-9 | -0.347 | 0.05512 | -0.027 | -6.302
-8.5 | -0.339 | 0.05072 | -0.028 | -6.683
-8 | -0.326 | 0.04777 | -0.029 | -6.82
-7.5 | -0.308 | 0.04468 | -0.03 | -6.899
-7 | -0.287 | 0.04176 | -0.031 | -6.862
-6.5 | -0.26 | 0.03929 | -0.032 | -6.622
-6 | -0.283 | 0.00605 | -0.06 | -46.862
-5.5 | -0.241 | 0.00595 | -0.061 | -40.475
-5 | -0.194 | 0.00557 | -0.061 | -34.871
-4.5 | -0.144 | 0.00541 | -0.062 | -26.621
-4 | -0.091 | 0.00525 | -0.062 | -17.328
-3.5 | -0.036 | 0.00508 | -0.063 | -7.037
-3 | 0.021 | 0.00494 | -0.063 | 4.264
-2.5 | 0.079 | 0.00483 | -0.064 | 16.348
-2 | 0.138 | 0.00473 | -0.064 | 29.071
-1.5 | 0.196 | 0.00468 | -0.065 | 41.95
-1 | 0.255 | 0.00464 | -0.065 | 55.06
-0.5 | 0.314 | 0.0046 | -0.066 | 68.314
0 | 0.374 | 0.00459 | -0.066 | 81.335
0.5 | 0.432 | 0.00401 | -0.067 | 107.91
1 | 0.491 | 0.00394 | -0.067 | 124.672
1.5 | 0.549 | 0.00409 | -0.068 | 134.312
2 | 0.608 | 0.0044 | -0.068 | 137.974
2.5 | 0.666 | 0.00458 | -0.069 | 145.364
3 | 0.721 | 0.00453 | -0.07 | 159.043
3.5 | 0.777 | 0.00453 | -0.07 | 171.32
4 | 0.832 | 0.00487 | -0.071 | 170.658
4.5 | 0.885 | 0.0058 | -0.071 | 152.503
5 | 0.935 | 0.00599 | -0.072 | 156.164
5.5 | 0.982 | 0.00795 | -0.072 | 123.481
6 | 1.025 | 0.00833 | -0.073 | 123.103
6.5 | 1.064 | 0.00872 | -0.073 | 121.985
7 | 1.097 | 0.00912 | -0.074 | 120.311
7.5 | 1.116 | 0.00956 | -0.074 | 116.702
8 | 1.124 | 0.01001 | -0.075 | 112.264
8.5 | 1.122 | 0.01057 | -0.075 | 106.122
9 | 1.109 | 0.01121 | -0.076 | 98.87
9.5 | 1.085 | 0.01191 | -0.076 | 91.11
10 | 1.052 | 0.01261 | -0.077 | 83.418
10.5 | 1.01 | 0.01349 | -0.077 | 74.837
11 | 0.954 | 0.01516 | -0.077 | 62.948
11.5 | 0.908 | 0.01527 | -0.077 | 59.47
12 | 0.849 | 0.01676 | -0.077 | 50.635
12.5 | 0.788 | 0.01852 | -0.077 | 42.567
13 | 0.725 | 0.02145 | -0.077 | 33.818

## 116. Re 12M Mach 0.10 (2)
BIGFOIL.COM POLAR EXPORT
NACA65-509 a=0.5
NACA65-509 a=0.5 |  |  |  | Cl Max: | 1.7252 | at alpha= | 18 | deg
XFOIL ncrit=9 |  |  |  | L/D Max: | 163.726 | at alpha= | 2 | deg
Re: | 12000000 |  |  | Cd Min: | 0.09212 | at alpha= | 20 | deg
Mach: | 0.1 |  |  | Cl=0 at alpha= | -3.2322 | deg
|  |  |  | @ Cl=0.1, Cd= | 0.0047722
|  |  |  | @ Cl=0.4, Cd= | 0.0043387
|  |  |  | @ Cl=0.6, Cd= | 0.0036917
alpha (deg) | Cl | Cd | Cm | Cl/Cd
-12.5 | -1.022 | 0.01652 | -0.0695 | -61.8644
-12 | -0.9762 | 0.01439 | -0.0688 | -67.8388
-11.5 | -0.9254 | 0.01309 | -0.0684 | -70.6952
-11 | -0.8726 | 0.01212 | -0.0681 | -71.9967
-10.5 | -0.8191 | 0.01124 | -0.0678 | -72.8737
-10 | -0.7648 | 0.01048 | -0.0677 | -72.9771
-9.5 | -0.7101 | 0.00975 | -0.0676 | -72.8308
-9 | -0.6549 | 0.00914 | -0.0676 | -71.6521
-8.5 | -0.5995 | 0.00848 | -0.0675 | -70.6958
-8 | -0.5447 | 0.00756 | -0.0674 | -72.0503
-7.5 | -0.4883 | 0.00715 | -0.0676 | -68.2937
-7 | -0.4314 | 0.00689 | -0.0678 | -62.6125
-6.5 | -0.3743 | 0.00664 | -0.0681 | -56.3705
-6 | -0.3171 | 0.0064 | -0.0683 | -49.5469
-5.5 | -0.26 | 0.00615 | -0.0687 | -42.2764
-5 | -0.203 | 0.0058 | -0.0689 | -35
-4.5 | -0.146 | 0.00541 | -0.0692 | -26.9871
-4 | -0.0885 | 0.00525 | -0.0696 | -16.8571
-3.5 | -0.0309 | 0.00513 | -0.07 | -6.0234
-3 | 0.0268 | 0.00502 | -0.0705 | 5.3386
-2.5 | 0.0844 | 0.00481 | -0.0709 | 17.5468
-2 | 0.1421 | 0.00467 | -0.0714 | 30.4283
-1.5 | 0.1998 | 0.00461 | -0.0719 | 43.3406
-1 | 0.2576 | 0.0045 | -0.0724 | 57.2444
-0.5 | 0.3153 | 0.00445 | -0.073 | 70.8539
0 | 0.3729 | 0.0044 | -0.0735 | 84.75
0.5 | 0.4304 | 0.00427 | -0.0741 | 100.7963
1 | 0.4877 | 0.00404 | -0.0747 | 120.7178
1.5 | 0.5447 | 0.00386 | -0.0753 | 141.114
2 | 0.5976 | 0.00365 | -0.0757 | 163.726
2.5 | 0.6483 | 0.00453 | -0.0755 | 143.1126
3 | 0.701 | 0.00501 | -0.0754 | 139.9202
3.5 | 0.7524 | 0.00544 | -0.0749 | 138.3088
4 | 0.8023 | 0.00589 | -0.0739 | 136.2139
4.5 | 0.8615 | 0.00625 | -0.0751 | 137.84
5 | 0.916 | 0.00657 | -0.0753 | 139.4216
5.5 | 0.9702 | 0.0069 | -0.0754 | 140.6087
6 | 1.0244 | 0.00721 | -0.0755 | 142.0804
6.5 | 1.0778 | 0.00758 | -0.0754 | 142.19
7 | 1.1308 | 0.00795 | -0.0753 | 142.239
7.5 | 1.1824 | 0.00842 | -0.075 | 140.4276
8 | 1.233 | 0.00896 | -0.0745 | 137.6116
8.5 | 1.2833 | 0.00945 | -0.074 | 135.7989
9 | 1.3329 | 0.00995 | -0.0734 | 133.9598
9.5 | 1.3786 | 0.01071 | -0.0721 | 128.7208
10 | 1.4229 | 0.0115 | -0.0706 | 123.7304
10.5 | 1.4625 | 0.01255 | -0.0683 | 116.5339
11 | 1.4995 | 0.01363 | -0.0656 | 110.0147
11.5 | 1.5325 | 0.01469 | -0.0623 | 104.3227
12 | 1.5463 | 0.01611 | -0.0556 | 95.9839
12.5 | 1.5726 | 0.01724 | -0.0517 | 91.2181
13 | 1.5952 | 0.01879 | -0.0478 | 84.8962
13.5 | 1.6158 | 0.02065 | -0.044 | 78.247
14 | 1.6405 | 0.0223 | -0.0411 | 73.565
14.5 | 1.6391 | 0.02625 | -0.036 | 62.4419
15 | 1.6612 | 0.02833 | -0.0338 | 58.6375
15.5 | 1.6922 | 0.0297 | -0.0325 | 56.9764
16 | 1.7012 | 0.03316 | -0.0299 | 51.3028
16.5 | 1.6867 | 0.03916 | -0.0269 | 43.072
17 | 1.6717 | 0.04581 | -0.0251 | 36.492
17.5 | 1.7058 | 0.04729 | -0.025 | 36.0711
18 | 1.7252 | 0.05056 | -0.0249 | 34.1218
18.5 | 1.7207 | 0.05696 | -0.0251 | 30.2089
19 | 1.6662 | 0.07092 | -0.0278 | 23.4941
19.5 | 1.6868 | 0.07483 | -0.029 | 22.5418
20 | 1.6276 | 0.09212 | -0.036 | 17.6683

## 117. Re 12M Mach 0.25 (1)
BIGFOIL.COM POLAR EXPORT
NACA65-509 a=0.5
NACA65-509 a=0.5 |  |  |  | Cl Max: | 1.115 | at alpha= | 7.5 | deg
JavaFoil+Calcfoil stall+Eppler ext transition |  |  |  | L/D Max: | 172.93 | at alpha= | 3.5 | deg
Re: | 12000000 |  |  | Cd Min: | 0.00396 | at alpha= | 1 | deg
Mach: | 0.25 |  |  | Cl=0 at alpha= | -3.1864 | deg
|  |  |  | @ Cl=0.1, Cd= | 0.0047983
|  |  |  | @ Cl=0.4, Cd= | 0.08207
|  |  |  | @ Cl=0.6, Cd= | 0.08207
alpha (deg) | Cl | Cd | Cm | Cl/Cd
-13 | -0.056 | 0.08419 | -0.028 | -0.662
-12.5 | -0.053 | 0.08066 | -0.028 | -0.655
-12 | -0.05 | 0.07637 | -0.028 | -0.655
-11.5 | -0.059 | 0.07418 | -0.028 | -0.8
-11 | -0.146 | 0.06977 | -0.028 | -2.093
-10.5 | -0.194 | 0.06547 | -0.028 | -2.957
-10 | -0.229 | 0.06232 | -0.028 | -3.669
-9.5 | -0.252 | 0.05891 | -0.028 | -4.279
-9 | -0.269 | 0.05456 | -0.029 | -4.937
-8.5 | -0.28 | 0.05118 | -0.029 | -5.468
-8 | -0.283 | 0.04917 | -0.028 | -5.751
-7.5 | -0.279 | 0.04615 | -0.029 | -6.037
-7 | -0.267 | 0.04308 | -0.03 | -6.206
-6.5 | -0.249 | 0.04087 | -0.03 | -6.085
-6 | -0.224 | 0.03838 | -0.031 | -5.834
-5.5 | -0.194 | 0.03492 | -0.035 | -5.562
-5 | -0.195 | 0.00562 | -0.063 | -34.68
-4.5 | -0.146 | 0.00547 | -0.063 | -26.633
-4 | -0.093 | 0.0053 | -0.064 | -17.457
-3.5 | -0.037 | 0.00514 | -0.064 | -7.106
-3 | 0.022 | 0.005 | -0.065 | 4.317
-2.5 | 0.081 | 0.00483 | -0.065 | 16.774
-2 | 0.141 | 0.00473 | -0.066 | 29.842
-1.5 | 0.202 | 0.00468 | -0.066 | 43.089
-1 | 0.262 | 0.00462 | -0.067 | 56.787
-0.5 | 0.323 | 0.00461 | -0.068 | 70.096
0 | 0.384 | 0.00457 | -0.068 | 84.074
0.5 | 0.444 | 0.00402 | -0.069 | 110.394
1 | 0.504 | 0.00396 | -0.069 | 127.489
1.5 | 0.564 | 0.00411 | -0.07 | 137.411
2 | 0.624 | 0.00439 | -0.07 | 142.349
2.5 | 0.684 | 0.00465 | -0.071 | 147.061
3 | 0.74 | 0.00457 | -0.071 | 162.039
3.5 | 0.798 | 0.00461 | -0.072 | 172.93
4 | 0.853 | 0.00575 | -0.073 | 148.524
4.5 | 0.908 | 0.0076 | -0.073 | 119.448
5 | 0.958 | 0.00788 | -0.074 | 121.561
5.5 | 1.004 | 0.00819 | -0.074 | 122.567
6 | 1.046 | 0.00867 | -0.075 | 120.648
6.5 | 1.081 | 0.00909 | -0.075 | 118.936
7 | 1.108 | 0.00954 | -0.076 | 116.14
7.5 | 1.115 | 0.01006 | -0.076 | 110.892
8 | 1.107 | 0.01065 | -0.077 | 103.947
8.5 | 1.081 | 0.01148 | -0.077 | 94.146
9 | 1.037 | 0.01213 | -0.078 | 85.487
9.5 | 0.975 | 0.01295 | -0.078 | 75.318
10 | 0.897 | 0.0138 | -0.078 | 64.958
10.5 | 0.799 | 0.01525 | -0.078 | 52.418
11 | 0.697 | 0.0161 | -0.079 | 43.308
11.5 | 0.575 | 0.02006 | -0.077 | 28.666
12 | 0.393 | 0.07359 | -0.047 | 5.339
12.5 | 0.284 | 0.08207 | -0.043 | 3.457

## 118. Re 12M Mach 0.25 (2)
BIGFOIL.COM POLAR EXPORT
NACA65-509 a=0.5
NACA65-509 a=0.5 |  |  |  | Cl Max: | 1.522 | at alpha= | 12 | deg
XFOIL ncrit=9 |  |  |  | L/D Max: | 174.028 | at alpha= | 2 | deg
Re: | 12000000 |  |  | Cd Min: | 0.21297 | at alpha= | -17.5 | deg
Mach: | 0.25 |  |  | Cl=0 at alpha= | -3.2258 | deg
|  |  |  | @ Cl=0.1, Cd= | 0.0048174
|  |  |  | @ Cl=0.4, Cd= | 0.0043705
|  |  |  | @ Cl=0.6, Cd= | 0.0036471
alpha (deg) | Cl | Cd | Cm | Cl/Cd
-17.5 | -0.5808 | 0.21297 | 0.0219 | -2.7271
-17 | -0.5644 | 0.2062 | 0.0185 | -2.7371
-16.5 | -0.5459 | 0.19917 | 0.0144 | -2.7409
-16 | -0.5278 | 0.19174 | 0.0102 | -2.7527
-15.5 | -0.5101 | 0.18418 | 0.0059 | -2.7696
-15 | -0.4921 | 0.17675 | 0.0018 | -2.7842
-13.5 | -0.4496 | 0.15051 | -0.0112 | -2.9872
-13 | -0.434 | 0.14304 | -0.0154 | -3.0341
-12.5 | -0.416 | 0.13672 | -0.0191 | -3.0427
-12 | -0.399 | 0.13019 | -0.0229 | -3.0648
-11.5 | -0.4261 | 0.11035 | -0.0306 | -3.8614
-11 | -0.41 | 0.10439 | -0.034 | -3.9276
-10.5 | -0.3996 | 0.09731 | -0.0378 | -4.1065
-10 | -0.3851 | 0.09153 | -0.0411 | -4.2074
-8 | -0.5671 | 0.01142 | -0.0748 | -49.6585
-7.5 | -0.5132 | 0.00889 | -0.0739 | -57.7278
-7 | -0.4551 | 0.00753 | -0.0731 | -60.4382
-6.5 | -0.3943 | 0.00708 | -0.0727 | -55.6921
-6 | -0.3334 | 0.00678 | -0.0725 | -49.174
-5 | -0.2122 | 0.00628 | -0.0724 | -33.7898
-4.5 | -0.153 | 0.00563 | -0.0723 | -27.1758
-4 | -0.093 | 0.00531 | -0.0724 | -17.5141
-3.5 | -0.0329 | 0.00518 | -0.0727 | -6.3514
-3 | 0.0271 | 0.00507 | -0.073 | 5.3452
-2.5 | 0.087 | 0.00485 | -0.0733 | 17.9381
-2 | 0.1468 | 0.0047 | -0.0737 | 31.234
-1.5 | 0.2066 | 0.00461 | -0.0742 | 44.8156
-1 | 0.2662 | 0.00451 | -0.0747 | 59.0244
-0.5 | 0.3259 | 0.00446 | -0.0753 | 73.0717
0 | 0.3854 | 0.0044 | -0.0758 | 87.5909
0.5 | 0.4448 | 0.00428 | -0.0764 | 103.9252
1.5 | 0.5628 | 0.00385 | -0.0777 | 146.1818
2 | 0.6178 | 0.00355 | -0.0781 | 174.0282
2.5 | 0.6694 | 0.00453 | -0.0778 | 147.7704
3 | 0.7232 | 0.00508 | -0.0775 | 142.3622
4 | 0.8282 | 0.00605 | -0.0759 | 136.8926
4.5 | 0.8889 | 0.00639 | -0.0769 | 139.108
5 | 0.9455 | 0.00672 | -0.0768 | 140.6994
5.5 | 1.0016 | 0.00709 | -0.0767 | 141.2694
6 | 1.058 | 0.00742 | -0.0765 | 142.5876
6.5 | 1.1132 | 0.00784 | -0.0761 | 141.9898
7 | 1.1675 | 0.00832 | -0.0754 | 140.3245
7.5 | 1.2208 | 0.00887 | -0.0746 | 137.6325
8 | 1.2734 | 0.00943 | -0.0735 | 135.0371
8.5 | 1.3247 | 0.01003 | -0.0722 | 132.0738
9 | 1.373 | 0.0108 | -0.0703 | 127.1296
9.5 | 1.417 | 0.01178 | -0.0675 | 120.2886
10 | 1.4569 | 0.01289 | -0.0641 | 113.0256
10.5 | 1.4796 | 0.01437 | -0.0577 | 102.9645
11 | 1.4971 | 0.016 | -0.051 | 93.5687
11.5 | 1.5123 | 0.01837 | -0.0449 | 82.3244
12 | 1.522 | 0.02163 | -0.0389 | 70.3652
12.5 | 1.5069 | 0.02764 | -0.0318 | 54.5188
13 | 1.4957 | 0.03338 | -0.0267 | 44.8083
13.5 | 1.4612 | 0.04179 | -0.0222 | 34.9653
14 | 1.4375 | 0.04961 | -0.0203 | 28.976
14.5 | 1.3363 | 0.06887 | -0.0226 | 19.4032
15 | 1.3042 | 0.08105 | -0.0272 | 16.0913
15.5 | 1.2957 | 0.0907 | -0.0319 | 14.2856
16 | 1.2541 | 0.10857 | -0.0427 | 11.5511
16.5 | 1.1911 | 0.1364 | -0.0615 | 8.7324
17 | 1.1568 | 0.15926 | -0.0744 | 7.2636

## 119. Re 12M Mach 0.50 (1)
BIGFOIL.COM POLAR EXPORT
NACA65-509 a=0.5
NACA65-509 a=0.5 |  |  |  | Cl Max: | 1.202 | at alpha= | 20 | deg
JavaFoil+Calcfoil stall+Eppler ext transition |  |  |  | L/D Max: | 172.186 | at alpha= | 2.5 | deg
Re: | 12000000 |  |  | Cd Min: | 0.004 | at alpha= | 1 | deg
Mach: | 0.5 |  |  | Cl=0 at alpha= | -3.1855 | deg
|  |  |  | @ Cl=0.1, Cd= | 0.0048857
|  |  |  | @ Cl=0.4, Cd= | 0.0045871
|  |  |  | @ Cl=0.6, Cd= | 0.0041128
alpha (deg) | Cl | Cd | Cm | Cl/Cd
-20 | -0.901 | 0.14557 | -0.033 | -6.188
-19.5 | -0.875 | 0.1384 | -0.033 | -6.322
-19 | -0.849 | 0.13036 | -0.034 | -6.513
-18.5 | -0.822 | 0.13508 | -0.033 | -6.087
-18 | -0.795 | 0.12862 | -0.033 | -6.183
-17.5 | -0.768 | 0.12329 | -0.033 | -6.23
-17 | -0.742 | 0.11565 | -0.034 | -6.419
-16.5 | -0.717 | 0.10745 | -0.035 | -6.674
-16 | -0.692 | 0.10055 | -0.035 | -6.879
-15.5 | -0.662 | 0.10472 | -0.034 | -6.322
-15 | -0.634 | 0.10281 | -0.033 | -6.167
-14.5 | -0.608 | 0.09489 | -0.034 | -6.412
-14 | -0.582 | 0.08815 | -0.035 | -6.607
-13.5 | -0.558 | 0.07982 | -0.037 | -6.994
-13 | -0.535 | 0.07163 | -0.039 | -7.468
-12.5 | -0.523 | 0.05306 | -0.047 | -9.858
-12 | -0.473 | 0.07736 | -0.033 | -6.117
-11.5 | -0.446 | 0.07417 | -0.032 | -6.009
-11 | -0.42 | 0.06823 | -0.034 | -6.154
-10.5 | -0.394 | 0.06244 | -0.035 | -6.306
-10 | -0.368 | 0.05666 | -0.038 | -6.503
-9.5 | -0.348 | 0.04658 | -0.044 | -7.463
-9 | -0.386 | 0.00784 | -0.066 | -49.278
-8.5 | -0.353 | 0.00728 | -0.066 | -48.497
-8 | -0.258 | 0.05075 | -0.033 | -5.083
-7.5 | -0.231 | 0.04788 | -0.032 | -4.826
-7 | -0.205 | 0.04388 | -0.034 | -4.661
-6.5 | -0.178 | 0.0406 | -0.036 | -4.388
-6 | -0.152 | 0.03692 | -0.039 | -4.115
-5.5 | -0.124 | 0.03797 | -0.034 | -3.265
-5 | -0.097 | 0.03611 | -0.033 | -2.689
-4.5 | -0.07 | 0.03494 | -0.032 | -2.012
-4 | -0.073 | 0.03271 | -0.033 | -2.246
-3.5 | -0.039 | 0.00527 | -0.072 | -7.33
-3 | 0.023 | 0.0051 | -0.073 | 4.601
-2.5 | 0.089 | 0.00491 | -0.073 | 18.23
-2 | 0.157 | 0.00476 | -0.074 | 32.959
-1.5 | 0.225 | 0.00471 | -0.074 | 47.685
-1 | 0.293 | 0.00463 | -0.075 | 63.146
-0.5 | 0.361 | 0.00461 | -0.075 | 78.222
0 | 0.429 | 0.00457 | -0.076 | 93.853
0.5 | 0.497 | 0.00402 | -0.077 | 123.394
1 | 0.564 | 0.004 | -0.077 | 140.915
1.5 | 0.631 | 0.00421 | -0.078 | 149.892
2 | 0.698 | 0.00418 | -0.079 | 166.765
2.5 | 0.764 | 0.00444 | -0.079 | 172.186
3 | 0.826 | 0.00482 | -0.08 | 171.101
3.5 | 0.888 | 0.00641 | -0.08 | 138.611
4 | 0.947 | 0.00816 | -0.081 | 116.043
4.5 | 1.002 | 0.00865 | -0.081 | 115.869
5 | 1.048 | 0.00915 | -0.082 | 114.51
5.5 | 1.08 | 0.00974 | -0.083 | 110.883
6 | 1.088 | 0.01051 | -0.083 | 103.543
6.5 | 1.044 | 0.01141 | -0.083 | 91.485
7 | 0.657 | 0.01228 | -0.084 | 53.517
7.5 | 0.564 | 0.0473 | -0.044 | 11.925
8 | 0.718 | 0.01316 | -0.085 | 54.593
8.5 | 0.748 | 0.01426 | -0.085 | 52.445
9 | 0.775 | 0.01588 | -0.086 | 48.79
9.5 | 0.666 | 0.06347 | -0.043 | 10.486
10 | 0.836 | 0.01653 | -0.087 | 50.58
10.5 | 0.863 | 0.01822 | -0.087 | 47.362
11 | 0.886 | 0.02081 | -0.087 | 42.584
11.5 | 0.77 | 0.0774 | -0.049 | 9.954
12 | 0.948 | 0.02133 | -0.088 | 44.435
12.5 | 0.971 | 0.02416 | -0.088 | 40.18
13 | 0.883 | 0.06861 | -0.069 | 12.869
13.5 | 0.877 | 0.0925 | -0.056 | 9.485
14 | 1.045 | 0.03038 | -0.088 | 34.389
14.5 | 1.047 | 0.04035 | -0.086 | 25.958
15 | 1.055 | 0.0513 | -0.084 | 20.557
15.5 | 0.989 | 0.10361 | -0.064 | 9.548
16 | 1.018 | 0.0998 | -0.066 | 10.201
16.5 | 1.119 | 0.06395 | -0.083 | 17.492
17 | 1.17 | 0.05657 | -0.087 | 20.683
17.5 | 1.103 | 0.11236 | -0.07 | 9.816
18 | 1.106 | 0.13338 | -0.063 | 8.292
18.5 | 1.136 | 0.13489 | -0.066 | 8.425
19 | 1.178 | 0.12762 | -0.072 | 9.234
19.5 | 1.197 | 0.13879 | -0.071 | 8.627
20 | 1.202 | 0.16777 | -0.064 | 7.166

## 120. Re 12M Mach 0.50 (2)
BIGFOIL.COM POLAR EXPORT
NACA65-509 a=0.5
NACA65-509 a=0.5 |  |  |  | Cl Max: | 1.2897 | at alpha= | 7 | deg
XFOIL ncrit=9 |  |  |  | L/D Max: | 219.783 | at alpha= | 2 | deg
Re: | 12000000 |  |  | Cd Min: | 0.26897 | at alpha= | -20 | deg
Mach: | 0.5 |  |  | Cl=0 at alpha= | -3.1964 | deg
|  |  |  | @ Cl=0.1, Cd= | 0.0051412
|  |  |  | @ Cl=0.4, Cd= | 0.0044646
|  |  |  | @ Cl=0.6, Cd= | 0.0040196
alpha (deg) | Cl | Cd | Cm | Cl/Cd
-20 | -0.7407 | 0.26897 | 0.0558 | -2.7538
-18 | -0.6494 | 0.23697 | 0.0355 | -2.7404
-17.5 | -0.6266 | 0.22896 | 0.0306 | -2.7367
-17 | -0.6035 | 0.22083 | 0.0256 | -2.7329
-16.5 | -0.5804 | 0.21283 | 0.0205 | -2.7271
-16 | -0.5574 | 0.20454 | 0.0155 | -2.7251
-15.5 | -0.5348 | 0.19623 | 0.0106 | -2.7254
-15 | -0.5123 | 0.18807 | 0.0057 | -2.724
-14.5 | -0.492 | 0.17948 | 0.0007 | -2.7413
-14 | -0.4705 | 0.17117 | -0.0041 | -2.7487
-13.5 | -0.4512 | 0.16205 | -0.0089 | -2.7843
-13 | -0.4316 | 0.15354 | -0.0137 | -2.811
-12 | -0.392 | 0.13797 | -0.0227 | -2.8412
-11.5 | -0.3708 | 0.13103 | -0.027 | -2.8299
-11 | -0.3524 | 0.12342 | -0.0313 | -2.8553
-10.5 | -0.3339 | 0.11605 | -0.0355 | -2.8772
-10 | -0.3186 | 0.10819 | -0.0397 | -2.9448
-9.5 | -0.304 | 0.10048 | -0.0439 | -3.0255
-9 | -0.2937 | 0.09219 | -0.0482 | -3.1858
-8.5 | -0.2828 | 0.08469 | -0.0522 | -3.3392
-8 | -0.2765 | 0.07687 | -0.0563 | -3.597
-6.5 | -0.2676 | 0.05659 | -0.0691 | -4.7288
-6 | -0.2503 | 0.04788 | -0.0773 | -5.2277
-5.5 | -0.2215 | 0.03946 | -0.0832 | -5.6133
-5 | -0.1853 | 0.0305 | -0.0869 | -6.0754
-4.5 | -0.1458 | 0.02035 | -0.0881 | -7.1646
-4 | -0.0949 | 0.0131 | -0.0872 | -7.2443
-3.5 | -0.0425 | 0.00611 | -0.0857 | -6.9558
-3 | 0.0275 | 0.00538 | -0.0848 | 5.1115
-2.5 | 0.0981 | 0.00515 | -0.0846 | 19.0485
-2 | 0.1676 | 0.00483 | -0.0845 | 34.6998
-1.5 | 0.2367 | 0.00469 | -0.0847 | 50.4691
-1 | 0.3054 | 0.00458 | -0.0851 | 66.6812
-0.5 | 0.3739 | 0.00448 | -0.0857 | 83.4598
0 | 0.4418 | 0.00444 | -0.0863 | 99.5045
0.5 | 0.5099 | 0.00435 | -0.087 | 117.2184
1 | 0.5774 | 0.0041 | -0.0877 | 140.8293
1.5 | 0.6449 | 0.00386 | -0.0884 | 167.0725
2 | 0.7099 | 0.00323 | -0.089 | 219.7833
2.5 | 0.7642 | 0.00459 | -0.0878 | 166.4924
3 | 0.8217 | 0.0054 | -0.0866 | 152.1667
4 | 0.9432 | 0.00669 | -0.0842 | 140.9865
4.5 | 1.0078 | 0.0071 | -0.0832 | 141.9437
5 | 1.072 | 0.00756 | -0.0819 | 141.7989
5.5 | 1.1365 | 0.00802 | -0.0802 | 141.7082
6 | 1.1987 | 0.00862 | -0.0776 | 139.0603
6.5 | 1.257 | 0.00939 | -0.0739 | 133.8658
7 | 1.2897 | 0.011 | -0.0655 | 117.2455
7.5 | 1.2735 | 0.014 | -0.0514 | 90.9643
8 | 1.2707 | 0.01939 | -0.041 | 65.5338
8.5 | 1.2673 | 0.02745 | -0.0327 | 46.1676
9 | 1.2422 | 0.03476 | -0.0255 | 35.7365
9.5 | 1.206 | 0.04322 | -0.0209 | 27.9037
10 | 1.1689 | 0.05272 | -0.0197 | 22.1719
10.5 | 1.1286 | 0.06415 | -0.022 | 17.5931
11 | 1.0931 | 0.07708 | -0.0278 | 14.1814
11.5 | 1.0596 | 0.09247 | -0.0373 | 11.4589
12 | 1.0365 | 0.10968 | -0.0493 | 9.4502

## 121. Re 14M Mach 0.00 (1)
BIGFOIL.COM POLAR EXPORT
NACA65-509 a=0.5
NACA65-509 a=0.5 |  |  |  | Cl Max: | 1.127 | at alpha= | 8.5 | deg
JavaFoil+Calcfoil stall+Eppler ext transition |  |  |  | L/D Max: | 159.408 | at alpha= | 5 | deg
Re: | 14000000 |  |  | Cd Min: | 0.00412 | at alpha= | 0.5 | deg
Mach: | 0 |  |  | Cl=0 at alpha= | -3.1842 | deg
|  |  |  | @ Cl=0.1, Cd= | 0.0047355
|  |  |  | @ Cl=0.4, Cd= | 0.0043424
|  |  |  | @ Cl=0.6, Cd= | 0.0044707
alpha (deg) | Cl | Cd | Cm | Cl/Cd
-15 | -0.25 | 0.10389 | -0.026 | -2.402
-14.5 | -0.264 | 0.09861 | -0.026 | -2.675
-14 | -0.278 | 0.09437 | -0.026 | -2.949
-13.5 | -0.293 | 0.08887 | -0.026 | -3.297
-13 | -0.308 | 0.08412 | -0.027 | -3.659
-12.5 | -0.322 | 0.07937 | -0.026 | -4.055
-12 | -0.335 | 0.07609 | -0.026 | -4.405
-11.5 | -0.348 | 0.071 | -0.027 | -4.895
-11 | -0.358 | 0.06841 | -0.027 | -5.226
-10.5 | -0.366 | 0.06411 | -0.027 | -5.701
-10 | -0.368 | 0.06111 | -0.027 | -6.016
-9.5 | -0.364 | 0.05757 | -0.027 | -6.317
-9 | -0.356 | 0.05431 | -0.027 | -6.563
-8.5 | -0.346 | 0.05014 | -0.029 | -6.899
-8 | -0.331 | 0.0471 | -0.029 | -7.024
-7.5 | -0.311 | 0.04494 | -0.029 | -6.928
-7 | -0.29 | 0.04026 | -0.034 | -7.199
-6.5 | -0.264 | 0.03631 | -0.037 | -7.27
-6 | -0.284 | 0.00635 | -0.06 | -44.729
-5.5 | -0.241 | 0.00578 | -0.06 | -41.652
-5 | -0.194 | 0.00547 | -0.061 | -35.452
-4.5 | -0.144 | 0.0053 | -0.061 | -27.068
-4 | -0.091 | 0.00513 | -0.062 | -17.677
-3.5 | -0.036 | 0.00499 | -0.062 | -7.139
-3 | 0.021 | 0.00487 | -0.063 | 4.308
-2.5 | 0.079 | 0.00475 | -0.063 | 16.56
-2 | 0.137 | 0.00471 | -0.064 | 29.08
-1.5 | 0.195 | 0.00466 | -0.064 | 41.906
-1 | 0.254 | 0.0046 | -0.065 | 55.173
-0.5 | 0.313 | 0.00459 | -0.065 | 68.126
0 | 0.372 | 0.00455 | -0.066 | 81.689
0.5 | 0.43 | 0.00412 | -0.066 | 104.45
1 | 0.488 | 0.00423 | -0.067 | 115.316
1.5 | 0.546 | 0.00437 | -0.068 | 125.063
2 | 0.605 | 0.00448 | -0.068 | 135.059
2.5 | 0.663 | 0.00473 | -0.069 | 140.028
3 | 0.717 | 0.00497 | -0.069 | 144.31
3.5 | 0.773 | 0.00487 | -0.07 | 158.889
4 | 0.828 | 0.00551 | -0.07 | 150.131
4.5 | 0.881 | 0.00567 | -0.071 | 155.338
5 | 0.931 | 0.00584 | -0.071 | 159.408
5.5 | 0.978 | 0.00776 | -0.072 | 125.963
6 | 1.022 | 0.00813 | -0.072 | 125.754
6.5 | 1.061 | 0.00847 | -0.073 | 125.228
7 | 1.095 | 0.00885 | -0.073 | 123.753
7.5 | 1.115 | 0.00926 | -0.074 | 120.452
8 | 1.126 | 0.0097 | -0.075 | 116.13
8.5 | 1.127 | 0.01028 | -0.075 | 109.597
9 | 1.118 | 0.01081 | -0.075 | 103.43
9.5 | 1.099 | 0.01145 | -0.076 | 95.989
10 | 1.071 | 0.01208 | -0.076 | 88.678
10.5 | 1.035 | 0.01288 | -0.077 | 80.384
11 | 0.991 | 0.01398 | -0.077 | 70.846
11.5 | 0.945 | 0.01454 | -0.077 | 65.006
12 | 0.894 | 0.01559 | -0.078 | 57.38
12.5 | 0.841 | 0.01681 | -0.078 | 50.058
13 | 0.786 | 0.01854 | -0.078 | 42.408
13.5 | 0.626 | 0.08071 | -0.05 | 7.751

## 122. Re 14M Mach 0.00 (2)
BIGFOIL.COM POLAR EXPORT
NACA65-509 a=0.5
NACA65-509 a=0.5 |  |  |  | Cl Max: | 1.8096 | at alpha= | 18.5 | deg
XFOIL ncrit=9 |  |  |  | L/D Max: | 146.424 | at alpha= | 7 | deg
Re: | 14000000 |  |  | Cd Min: | 0.06303 | at alpha= | 20 | deg
Mach: | 0 |  |  | Cl=0 at alpha= | -3.2304 | deg
|  |  |  | @ Cl=0.1, Cd= | 0.0046703
|  |  |  | @ Cl=0.4, Cd= | 0.0042537
|  |  |  | @ Cl=0.6, Cd= | 0.0041732
alpha (deg) | Cl | Cd | Cm | Cl/Cd
-14.5 | -1.1796 | 0.02336 | -0.0688 | -50.4966
-14 | -1.1487 | 0.01984 | -0.0677 | -57.8982
-13.5 | -1.1133 | 0.01659 | -0.0667 | -67.1067
-13 | -1.0711 | 0.01426 | -0.066 | -75.1122
-12.5 | -1.0223 | 0.01302 | -0.0657 | -78.5177
-12 | -0.9714 | 0.01208 | -0.0656 | -80.4139
-11.5 | -0.9194 | 0.01127 | -0.0655 | -81.5794
-11 | -0.8665 | 0.0106 | -0.0655 | -81.7453
-10.5 | -0.813 | 0.00996 | -0.0656 | -81.6265
-10 | -0.7591 | 0.00937 | -0.0657 | -81.0139
-9.5 | -0.7048 | 0.00882 | -0.0658 | -79.9093
-9 | -0.65 | 0.00831 | -0.0659 | -78.219
-8.5 | -0.595 | 0.00782 | -0.0661 | -76.087
-8 | -0.5403 | 0.00713 | -0.0662 | -75.7784
-7.5 | -0.4844 | 0.0068 | -0.0665 | -71.2353
-7 | -0.4282 | 0.00655 | -0.0668 | -65.374
-6.5 | -0.3717 | 0.0063 | -0.0672 | -59
-6 | -0.3152 | 0.00607 | -0.0675 | -51.9275
-5.5 | -0.2585 | 0.00584 | -0.0679 | -44.2637
-5 | -0.2016 | 0.00565 | -0.0683 | -35.6814
-4 | -0.0881 | 0.00508 | -0.069 | -17.3425
-3.5 | -0.0309 | 0.00498 | -0.0695 | -6.2048
-3 | 0.0264 | 0.00486 | -0.07 | 5.4321
-2.5 | 0.0838 | 0.0047 | -0.0705 | 17.8298
-1.5 | 0.1985 | 0.00449 | -0.0715 | 44.2094
-1 | 0.2559 | 0.00441 | -0.072 | 58.0272
-0.5 | 0.3133 | 0.00437 | -0.0725 | 71.6934
0 | 0.3706 | 0.0043 | -0.0731 | 86.186
0.5 | 0.4278 | 0.00421 | -0.0737 | 101.6152
1 | 0.4847 | 0.00403 | -0.0743 | 120.273
1.5 | 0.5412 | 0.00395 | -0.0748 | 137.0127
2 | 0.5928 | 0.00409 | -0.0752 | 144.9389
2.5 | 0.6447 | 0.00469 | -0.0752 | 137.4627
3 | 0.698 | 0.00506 | -0.0753 | 137.9447
3.5 | 0.7507 | 0.00544 | -0.0751 | 137.9963
4 | 0.801 | 0.00581 | -0.0744 | 137.8657
4.5 | 0.8563 | 0.00607 | -0.0747 | 141.0708
5 | 0.912 | 0.00637 | -0.0752 | 143.1711
5.5 | 0.966 | 0.0067 | -0.0753 | 144.1791
6 | 1.02 | 0.00698 | -0.0755 | 146.1318
6.5 | 1.0731 | 0.00734 | -0.0756 | 146.1989
7 | 1.126 | 0.00769 | -0.0756 | 146.4239
7.5 | 1.1775 | 0.00814 | -0.0754 | 144.656
8 | 1.2281 | 0.00864 | -0.0751 | 142.1412
8.5 | 1.2786 | 0.00909 | -0.0747 | 140.6601
9 | 1.3283 | 0.00956 | -0.0743 | 138.9435
9.5 | 1.3736 | 0.01034 | -0.0731 | 132.8433
10 | 1.4194 | 0.01102 | -0.0721 | 128.8022
10.5 | 1.463 | 0.01177 | -0.0707 | 124.2991
11 | 1.505 | 0.01255 | -0.0691 | 119.9203
11.5 | 1.5443 | 0.01339 | -0.067 | 115.3323
12 | 1.5773 | 0.01444 | -0.064 | 109.2313
12.5 | 1.5995 | 0.0153 | -0.0588 | 104.5425
13 | 1.6228 | 0.0164 | -0.0545 | 98.9512
13.5 | 1.6458 | 0.01776 | -0.0506 | 92.6689
14 | 1.6713 | 0.01908 | -0.0475 | 87.5943
14.5 | 1.6822 | 0.02162 | -0.043 | 77.8076
15 | 1.7071 | 0.0232 | -0.0406 | 73.5819
15.5 | 1.7347 | 0.02465 | -0.0387 | 70.3732
16 | 1.7512 | 0.02708 | -0.0361 | 64.6677
16.5 | 1.7535 | 0.03091 | -0.0328 | 56.7292
17 | 1.7574 | 0.03481 | -0.0303 | 50.4855
17.5 | 1.7852 | 0.03658 | -0.0296 | 48.8026
18 | 1.8029 | 0.03942 | -0.0286 | 45.7357
18.5 | 1.8096 | 0.04364 | -0.0276 | 41.4665
19 | 1.793 | 0.0508 | -0.0268 | 35.2953
19.5 | 1.8096 | 0.0544 | -0.027 | 33.2647
20 | 1.7893 | 0.06303 | -0.0279 | 28.3881

## 123. Re 14M Mach 0.10 (1)
BIGFOIL.COM POLAR EXPORT
NACA65-509 a=0.5
NACA65-509 a=0.5 |  |  |  | Cl Max: | 1.125 | at alpha= | 8 | deg
JavaFoil+Calcfoil stall+Eppler ext transition |  |  |  | L/D Max: | 159.911 | at alpha= | 3.5 | deg
Re: | 14000000 |  |  | Cd Min: | 0.00412 | at alpha= | 0.5 | deg
Mach: | 0.1 |  |  | Cl=0 at alpha= | -3.1842 | deg
|  |  |  | @ Cl=0.1, Cd= | 0.0047286
|  |  |  | @ Cl=0.4, Cd= | 0.0043848
|  |  |  | @ Cl=0.6, Cd= | 0.004491
alpha (deg) | Cl | Cd | Cm | Cl/Cd
-15 | -0.211 | 0.10469 | -0.026 | -2.018
-14.5 | -0.227 | 0.09935 | -0.026 | -2.285
-14 | -0.243 | 0.09383 | -0.026 | -2.593
-13.5 | -0.26 | 0.08965 | -0.026 | -2.899
-13 | -0.277 | 0.08443 | -0.027 | -3.279
-12.5 | -0.294 | 0.08047 | -0.027 | -3.648
-12 | -0.31 | 0.07667 | -0.027 | -4.037
-11.5 | -0.325 | 0.07117 | -0.027 | -4.562
-11 | -0.338 | 0.06732 | -0.027 | -5.021
-10.5 | -0.349 | 0.06391 | -0.027 | -5.459
-10 | -0.354 | 0.06151 | -0.027 | -5.752
-9.5 | -0.353 | 0.05795 | -0.027 | -6.084
-9 | -0.348 | 0.0546 | -0.027 | -6.365
-8.5 | -0.339 | 0.05033 | -0.029 | -6.738
-8 | -0.326 | 0.04742 | -0.029 | -6.873
-7.5 | -0.309 | 0.04421 | -0.031 | -6.983
-7 | -0.287 | 0.04108 | -0.032 | -6.989
-6.5 | -0.261 | 0.03828 | -0.034 | -6.82
-6 | -0.283 | 0.00596 | -0.06 | -47.575
-5.5 | -0.241 | 0.00584 | -0.061 | -41.227
-5 | -0.194 | 0.00548 | -0.061 | -35.434
-4.5 | -0.144 | 0.00532 | -0.062 | -27.066
-4 | -0.091 | 0.00514 | -0.062 | -17.688
-3.5 | -0.036 | 0.00499 | -0.063 | -7.167
-3 | 0.021 | 0.00485 | -0.063 | 4.344
-2.5 | 0.079 | 0.00475 | -0.064 | 16.641
-2 | 0.138 | 0.00469 | -0.064 | 29.332
-1.5 | 0.196 | 0.00464 | -0.065 | 42.313
-1 | 0.255 | 0.00462 | -0.065 | 55.307
-0.5 | 0.314 | 0.00457 | -0.066 | 68.791
0 | 0.374 | 0.0046 | -0.066 | 81.318
0.5 | 0.432 | 0.00412 | -0.067 | 104.83
1 | 0.491 | 0.00426 | -0.067 | 115.325
1.5 | 0.549 | 0.00437 | -0.068 | 125.689
2 | 0.608 | 0.00451 | -0.068 | 134.826
2.5 | 0.666 | 0.00473 | -0.069 | 140.935
3 | 0.721 | 0.00462 | -0.07 | 155.947
3.5 | 0.777 | 0.00486 | -0.07 | 159.911
4 | 0.832 | 0.00552 | -0.071 | 150.674
4.5 | 0.885 | 0.00572 | -0.071 | 154.64
5 | 0.935 | 0.0059 | -0.072 | 158.51
5.5 | 0.982 | 0.00777 | -0.072 | 126.375
6 | 1.026 | 0.00818 | -0.073 | 125.41
6.5 | 1.065 | 0.00853 | -0.073 | 124.757
7 | 1.097 | 0.00892 | -0.074 | 123.091
7.5 | 1.116 | 0.00933 | -0.074 | 119.591
8 | 1.125 | 0.00979 | -0.075 | 114.899
8.5 | 1.123 | 0.01032 | -0.075 | 108.76
9 | 1.11 | 0.01095 | -0.076 | 101.312
9.5 | 1.086 | 0.01158 | -0.076 | 93.844
10 | 1.053 | 0.01227 | -0.077 | 85.827
10.5 | 1.011 | 0.01314 | -0.077 | 76.914
11 | 0.96 | 0.01435 | -0.077 | 66.86
11.5 | 0.909 | 0.01485 | -0.078 | 61.221
12 | 0.851 | 0.01606 | -0.078 | 53.014
12.5 | 0.792 | 0.01752 | -0.078 | 45.206
13 | 0.73 | 0.01982 | -0.077 | 36.855

## 124. Re 14M Mach 0.10 (2)
BIGFOIL.COM POLAR EXPORT
NACA65-509 a=0.5
NACA65-509 a=0.5 |  |  |  | Cl Max: | 1.7739 | at alpha= | 18.5 | deg
XFOIL ncrit=9 |  |  |  | L/D Max: | 146.511 | at alpha= | 2 | deg
Re: | 14000000 |  |  | Cd Min: | 0.07681 | at alpha= | 20 | deg
Mach: | 0.1 |  |  | Cl=0 at alpha= | -3.2296 | deg
|  |  |  | @ Cl=0.1, Cd= | 0.0046717
|  |  |  | @ Cl=0.4, Cd= | 0.0042623
|  |  |  | @ Cl=0.6, Cd= | 0.0041139
alpha (deg) | Cl | Cd | Cm | Cl/Cd
-12.5 | -1.0258 | 0.01581 | -0.0693 | -64.883
-12 | -0.9804 | 0.01353 | -0.0685 | -72.4612
-11.5 | -0.9294 | 0.01225 | -0.0681 | -75.8694
-11 | -0.8762 | 0.01134 | -0.0678 | -77.2663
-10.5 | -0.8222 | 0.01053 | -0.0676 | -78.0817
-10 | -0.7675 | 0.00984 | -0.0675 | -77.998
-9.5 | -0.7124 | 0.00919 | -0.0674 | -77.519
-9 | -0.6568 | 0.00861 | -0.0673 | -76.2834
-8.5 | -0.6011 | 0.00805 | -0.0674 | -74.6708
-8 | -0.5455 | 0.00738 | -0.0673 | -73.916
-7.5 | -0.4893 | 0.00689 | -0.0675 | -71.016
-7 | -0.4323 | 0.00662 | -0.0677 | -65.3021
-6.5 | -0.3752 | 0.00636 | -0.0679 | -58.9937
-6 | -0.318 | 0.00612 | -0.0682 | -51.9608
-4.5 | -0.1463 | 0.00533 | -0.0692 | -27.4484
-4 | -0.0889 | 0.00509 | -0.0695 | -17.4656
-3.5 | -0.0312 | 0.00499 | -0.07 | -6.2525
-3 | 0.0265 | 0.00486 | -0.0704 | 5.4527
-2.5 | 0.0842 | 0.00471 | -0.0709 | 17.8769
-2 | 0.1419 | 0.00457 | -0.0714 | 31.0503
-1.5 | 0.1997 | 0.00449 | -0.0719 | 44.4766
-1 | 0.2574 | 0.00441 | -0.0724 | 58.3673
-0.5 | 0.3152 | 0.00437 | -0.073 | 72.1281
0 | 0.3729 | 0.0043 | -0.0735 | 86.7209
0.5 | 0.4304 | 0.00422 | -0.0741 | 101.9905
1 | 0.4877 | 0.00403 | -0.0747 | 121.0174
1.5 | 0.5445 | 0.00394 | -0.0753 | 138.198
2 | 0.5963 | 0.00407 | -0.0756 | 146.5111
2.5 | 0.6485 | 0.00469 | -0.0756 | 138.2729
3 | 0.702 | 0.00507 | -0.0757 | 138.4615
3.5 | 0.755 | 0.00545 | -0.0755 | 138.5321
4 | 0.8056 | 0.00584 | -0.0747 | 137.9452
4.5 | 0.8616 | 0.00609 | -0.0751 | 141.4778
5 | 0.9174 | 0.0064 | -0.0755 | 143.3438
5.5 | 0.9717 | 0.00673 | -0.0756 | 144.3834
6 | 1.0262 | 0.00702 | -0.0757 | 146.1823
6.5 | 1.0796 | 0.00739 | -0.0757 | 146.0893
7 | 1.1328 | 0.00775 | -0.0757 | 146.1677
7.5 | 1.1847 | 0.0082 | -0.0754 | 144.4756
8.5 | 1.2865 | 0.00918 | -0.0745 | 140.1416
9 | 1.3363 | 0.00968 | -0.074 | 138.0475
9.5 | 1.3814 | 0.01052 | -0.0725 | 131.3118
10 | 1.427 | 0.01123 | -0.0712 | 127.0703
10.5 | 1.4699 | 0.01206 | -0.0695 | 121.8823
11 | 1.5107 | 0.01292 | -0.0675 | 116.9272
11.5 | 1.5483 | 0.01387 | -0.0649 | 111.6294
12 | 1.57 | 0.01504 | -0.0594 | 104.3883
12.5 | 1.5945 | 0.01604 | -0.0549 | 99.4077
13 | 1.6178 | 0.01738 | -0.0507 | 93.084
13.5 | 1.6402 | 0.01896 | -0.0469 | 86.5084
14 | 1.6653 | 0.02049 | -0.0438 | 81.2738
14.5 | 1.6711 | 0.02364 | -0.0389 | 70.6895
15 | 1.6948 | 0.0255 | -0.0365 | 66.4627
15.5 | 1.7235 | 0.02701 | -0.0348 | 63.8097
16 | 1.7365 | 0.02997 | -0.032 | 57.9413
16.5 | 1.7305 | 0.03484 | -0.0288 | 49.6699
17 | 1.7263 | 0.03992 | -0.0265 | 43.244
17.5 | 1.7561 | 0.04178 | -0.026 | 42.0321
18 | 1.7731 | 0.04508 | -0.0254 | 39.3323
18.5 | 1.7739 | 0.05044 | -0.0249 | 35.1685
19 | 1.7402 | 0.06057 | -0.0255 | 28.7304
19.5 | 1.7569 | 0.06472 | -0.0263 | 27.1462
20 | 1.7204 | 0.07681 | -0.0296 | 22.3981

## 125. Re 14M Mach 0.25 (1)
BIGFOIL.COM POLAR EXPORT
NACA65-509 a=0.5
NACA65-509 a=0.5 |  |  |  | Cl Max: | 1.116 | at alpha= | 7.5 | deg
JavaFoil+Calcfoil stall+Eppler ext transition |  |  |  | L/D Max: | 161.513 | at alpha= | 3.5 | deg
Re: | 14000000 |  |  | Cd Min: | 0.00411 | at alpha= | 0.5 | deg
Mach: | 0.25 |  |  | Cl=0 at alpha= | -3.1864 | deg
|  |  |  | @ Cl=0.1, Cd= | 0.0047305
|  |  |  | @ Cl=0.4, Cd= | 0.08074
|  |  |  | @ Cl=0.6, Cd= | 0.08074
alpha (deg) | Cl | Cd | Cm | Cl/Cd
-13 | -0.056 | 0.084 | -0.028 | -0.663
-12.5 | -0.053 | 0.08004 | -0.028 | -0.661
-12 | -0.05 | 0.07575 | -0.028 | -0.661
-11.5 | -0.059 | 0.07348 | -0.028 | -0.807
-11 | -0.146 | 0.06908 | -0.028 | -2.114
-10.5 | -0.194 | 0.06517 | -0.028 | -2.971
-10 | -0.229 | 0.06146 | -0.028 | -3.721
-9.5 | -0.252 | 0.05847 | -0.028 | -4.313
-9 | -0.269 | 0.0541 | -0.029 | -4.981
-8.5 | -0.28 | 0.05097 | -0.029 | -5.493
-8 | -0.283 | 0.04852 | -0.029 | -5.832
-7.5 | -0.279 | 0.04577 | -0.029 | -6.09
-7 | -0.268 | 0.04275 | -0.031 | -6.258
-6.5 | -0.249 | 0.04064 | -0.031 | -6.125
-6 | -0.224 | 0.03792 | -0.032 | -5.913
-5.5 | -0.239 | 0.00575 | -0.062 | -41.576
-5 | -0.195 | 0.00554 | -0.063 | -35.163
-4.5 | -0.146 | 0.00538 | -0.063 | -27.069
-4 | -0.093 | 0.00521 | -0.064 | -17.779
-3.5 | -0.037 | 0.005 | -0.064 | -7.307
-3 | 0.022 | 0.00487 | -0.065 | 4.433
-2.5 | 0.081 | 0.00474 | -0.065 | 17.082
-2 | 0.141 | 0.00471 | -0.066 | 29.984
-1.5 | 0.202 | 0.00467 | -0.066 | 43.222
-1 | 0.262 | 0.00463 | -0.067 | 56.664
-0.5 | 0.323 | 0.00457 | -0.068 | 70.615
0 | 0.384 | 0.00457 | -0.068 | 84.095
0.5 | 0.444 | 0.00411 | -0.069 | 108.074
1 | 0.504 | 0.00427 | -0.069 | 118.21
1.5 | 0.564 | 0.00438 | -0.07 | 128.751
2 | 0.624 | 0.00454 | -0.07 | 137.432
2.5 | 0.684 | 0.0048 | -0.071 | 142.691
3 | 0.74 | 0.00468 | -0.071 | 158.353
3.5 | 0.798 | 0.00494 | -0.072 | 161.513
4 | 0.853 | 0.00562 | -0.073 | 151.949
4.5 | 0.908 | 0.00584 | -0.073 | 155.519
5 | 0.958 | 0.00773 | -0.074 | 123.933
5.5 | 1.005 | 0.00804 | -0.074 | 125.003
6 | 1.046 | 0.0085 | -0.075 | 123.015
6.5 | 1.082 | 0.00889 | -0.075 | 121.721
7 | 1.109 | 0.00933 | -0.076 | 118.84
7.5 | 1.116 | 0.0098 | -0.076 | 113.84
8 | 1.108 | 0.01038 | -0.077 | 106.725
8.5 | 1.082 | 0.01121 | -0.077 | 96.539
9 | 1.038 | 0.01183 | -0.078 | 87.768
9.5 | 0.976 | 0.01271 | -0.078 | 76.785
10 | 0.898 | 0.01341 | -0.078 | 66.962
10.5 | 0.802 | 0.01463 | -0.078 | 54.856
11 | 0.699 | 0.01561 | -0.079 | 44.752
11.5 | 0.577 | 0.01927 | -0.077 | 29.921
12 | 0.393 | 0.07318 | -0.048 | 5.373
12.5 | 0.284 | 0.08074 | -0.044 | 3.516

## 126. Re 14M Mach 0.25 (2)
BIGFOIL.COM POLAR EXPORT
NACA65-509 a=0.5
NACA65-509 a=0.5 |  |  |  | Cl Max: | 1.5305 | at alpha= | 12.5 | deg
XFOIL ncrit=9 |  |  |  | L/D Max: | 154.05 | at alpha= | 2 | deg
Re: | 14000000 |  |  | Cd Min: | 0.24631 | at alpha= | -20 | deg
Mach: | 0.25 |  |  | Cl=0 at alpha= | -3.2227 | deg
|  |  |  | @ Cl=0.1, Cd= | 0.0047203
|  |  |  | @ Cl=0.4, Cd= | 0.0042828
|  |  |  | @ Cl=0.6, Cd= | 0.0039727
alpha (deg) | Cl | Cd | Cm | Cl/Cd
-20 | -0.6788 | 0.24631 | 0.0445 | -2.7559
-19.5 | -0.6596 | 0.23984 | 0.0399 | -2.7502
-19 | -0.6402 | 0.23359 | 0.0354 | -2.7407
-18.5 | -0.6205 | 0.22701 | 0.031 | -2.7334
-18 | -0.6009 | 0.2202 | 0.0266 | -2.7289
-17.5 | -0.5836 | 0.21351 | 0.0229 | -2.7334
-17 | -0.5649 | 0.20638 | 0.0187 | -2.7372
-16.5 | -0.5461 | 0.19932 | 0.0144 | -2.7398
-16 | -0.5278 | 0.19187 | 0.0102 | -2.7508
-15.5 | -0.5101 | 0.18429 | 0.0059 | -2.7679
-15 | -0.5007 | 0.17193 | 0.001 | -2.9122
-14.5 | -0.4842 | 0.16448 | -0.0032 | -2.9438
-14 | -0.4688 | 0.15634 | -0.0075 | -2.9986
-13 | -0.4344 | 0.14279 | -0.0155 | -3.0422
-12.5 | -0.4164 | 0.13649 | -0.0193 | -3.0508
-12 | -0.4398 | 0.11701 | -0.0269 | -3.7587
-11.5 | -0.4302 | 0.10918 | -0.0311 | -3.9403
-11 | -0.4128 | 0.10356 | -0.0345 | -3.9861
-10.5 | -0.4026 | 0.09652 | -0.0383 | -4.1712
-8.5 | -0.6272 | 0.01226 | -0.0756 | -51.1582
-8 | -0.5729 | 0.00991 | -0.0746 | -57.8103
-6.5 | -0.3955 | 0.00676 | -0.0726 | -58.5059
-6 | -0.3345 | 0.00647 | -0.0724 | -51.7002
-5.5 | -0.2737 | 0.00619 | -0.0723 | -44.2165
-4.5 | -0.1533 | 0.00554 | -0.0723 | -27.6715
-4 | -0.0934 | 0.00516 | -0.0723 | -18.1008
-3.5 | -0.0333 | 0.00503 | -0.0726 | -6.6203
-2.5 | 0.0868 | 0.00476 | -0.0733 | 18.2353
-2 | 0.1466 | 0.00458 | -0.0737 | 32.0087
-1.5 | 0.2065 | 0.0045 | -0.0742 | 45.8889
-1 | 0.2661 | 0.00441 | -0.0747 | 60.3401
-0.5 | 0.3258 | 0.00437 | -0.0753 | 74.5538
0 | 0.3854 | 0.0043 | -0.0759 | 89.6279
0.5 | 0.4448 | 0.00423 | -0.0764 | 105.1537
1.5 | 0.5628 | 0.00391 | -0.0777 | 143.9386
2 | 0.6162 | 0.004 | -0.078 | 154.05
2.5 | 0.6694 | 0.00471 | -0.0779 | 142.1231
3 | 0.7243 | 0.00514 | -0.0778 | 140.9144
3.5 | 0.7787 | 0.00555 | -0.0775 | 140.3063
4 | 0.8306 | 0.00594 | -0.0765 | 139.8316
4.5 | 0.8901 | 0.00623 | -0.0771 | 142.8732
5 | 0.947 | 0.00655 | -0.0771 | 144.5802
5.5 | 1.0034 | 0.0069 | -0.077 | 145.4203
6 | 1.0599 | 0.00723 | -0.0768 | 146.5975
6.5 | 1.1155 | 0.00763 | -0.0764 | 146.1992
7 | 1.17 | 0.0081 | -0.0758 | 144.4444
7.5 | 1.2235 | 0.00865 | -0.075 | 141.4451
8.5 | 1.3283 | 0.00978 | -0.0727 | 135.818
9 | 1.3769 | 0.01056 | -0.0708 | 130.3883
9.5 | 1.4207 | 0.01159 | -0.068 | 122.5798
10 | 1.4598 | 0.01279 | -0.0645 | 114.136
10.5 | 1.4806 | 0.01451 | -0.0578 | 102.04
11 | 1.4946 | 0.01636 | -0.0506 | 91.357
11.5 | 1.5112 | 0.01872 | -0.0446 | 80.7265
12 | 1.518 | 0.02232 | -0.0384 | 68.0108
12.5 | 1.5305 | 0.02556 | -0.0336 | 59.8787
13 | 1.5246 | 0.03063 | -0.0283 | 49.7747
13.5 | 1.4979 | 0.038 | -0.0234 | 39.4184
14 | 1.4802 | 0.04484 | -0.0207 | 33.0107
14.5 | 1.3851 | 0.06205 | -0.0208 | 22.3223
15 | 1.3553 | 0.07295 | -0.0237 | 18.5785
15.5 | 1.3483 | 0.08166 | -0.0272 | 16.5111
16 | 1.3017 | 0.09868 | -0.0363 | 13.1911
16.5 | 1.241 | 0.12261 | -0.0521 | 10.1215
17 | 1.1541 | 0.1602 | -0.075 | 7.2041
17.5 | 1.0922 | 0.19175 | -0.0939 | 5.696

## 127. Re 14M Mach 0.50 (1)
BIGFOIL.COM POLAR EXPORT
NACA65-509 a=0.5
NACA65-509 a=0.5 |  |  |  | Cl Max: | 1.201 | at alpha= | 20 | deg
JavaFoil+Calcfoil stall+Eppler ext transition |  |  |  | L/D Max: | 167.316 | at alpha= | 3 | deg
Re: | 14000000 |  |  | Cd Min: | 0.00412 | at alpha= | 1.5 | deg
Mach: | 0.5 |  |  | Cl=0 at alpha= | -3.1855 | deg
|  |  |  | @ Cl=0.1, Cd= | 0.0047887
|  |  |  | @ Cl=0.4, Cd= | 0.0045943
|  |  |  | @ Cl=0.6, Cd= | 0.004157
alpha (deg) | Cl | Cd | Cm | Cl/Cd
-20 | -0.902 | 0.14513 | -0.034 | -6.217
-19.5 | -0.876 | 0.13663 | -0.034 | -6.415
-19 | -0.852 | 0.12914 | -0.035 | -6.594
-18.5 | -0.823 | 0.13393 | -0.034 | -6.143
-18 | -0.796 | 0.12819 | -0.034 | -6.208
-17.5 | -0.769 | 0.12254 | -0.033 | -6.273
-17 | -0.744 | 0.11404 | -0.034 | -6.52
-16.5 | -0.718 | 0.10579 | -0.035 | -6.79
-16 | -0.694 | 0.09793 | -0.037 | -7.084
-15.5 | -0.662 | 0.10422 | -0.034 | -6.354
-15 | -0.634 | 0.10251 | -0.033 | -6.189
-14.5 | -0.609 | 0.09367 | -0.034 | -6.499
-14 | -0.583 | 0.08727 | -0.035 | -6.681
-13.5 | -0.56 | 0.07793 | -0.038 | -7.183
-13 | -0.538 | 0.0685 | -0.041 | -7.848
-12.5 | -0.543 | 0.03729 | -0.052 | -14.557
-12 | -0.473 | 0.07676 | -0.033 | -6.167
-11.5 | -0.446 | 0.07427 | -0.032 | -6.004
-11 | -0.42 | 0.06714 | -0.034 | -6.256
-10.5 | -0.394 | 0.06167 | -0.036 | -6.392
-10 | -0.369 | 0.05579 | -0.039 | -6.617
-9.5 | -0.352 | 0.04187 | -0.047 | -8.411
-9 | -0.386 | 0.00761 | -0.066 | -50.723
-8.5 | -0.353 | 0.00706 | -0.066 | -50.067
-8 | -0.258 | 0.05033 | -0.033 | -5.125
-7.5 | -0.231 | 0.04729 | -0.033 | -4.887
-7 | -0.205 | 0.04372 | -0.034 | -4.679
-6.5 | -0.178 | 0.04022 | -0.036 | -4.432
-6 | -0.152 | 0.03594 | -0.041 | -4.241
-5.5 | -0.124 | 0.03791 | -0.034 | -3.272
-5 | -0.097 | 0.03592 | -0.034 | -2.705
-4.5 | -0.07 | 0.03492 | -0.032 | -2.013
-4 | -0.074 | 0.03241 | -0.034 | -2.268
-3.5 | -0.039 | 0.00519 | -0.072 | -7.439
-3 | 0.023 | 0.00499 | -0.073 | 4.708
-2.5 | 0.089 | 0.0048 | -0.073 | 18.624
-2 | 0.157 | 0.00473 | -0.074 | 33.217
-1.5 | 0.225 | 0.00466 | -0.074 | 48.181
-1 | 0.293 | 0.00461 | -0.075 | 63.464
-0.5 | 0.361 | 0.0046 | -0.075 | 78.335
0 | 0.429 | 0.00459 | -0.076 | 93.539
0.5 | 0.497 | 0.00414 | -0.077 | 120.052
1 | 0.564 | 0.0042 | -0.077 | 134.346
1.5 | 0.631 | 0.00412 | -0.078 | 153.02
2 | 0.698 | 0.00433 | -0.079 | 161.202
2.5 | 0.764 | 0.00461 | -0.079 | 165.673
3 | 0.826 | 0.00493 | -0.08 | 167.316
3.5 | 0.888 | 0.00675 | -0.08 | 131.658
4 | 0.947 | 0.00801 | -0.081 | 118.306
4.5 | 1.003 | 0.00847 | -0.081 | 118.429
5 | 1.048 | 0.00896 | -0.082 | 116.978
5.5 | 1.081 | 0.00954 | -0.083 | 113.317
6 | 1.089 | 0.01026 | -0.083 | 106.13
6.5 | 1.045 | 0.01114 | -0.084 | 93.741
7 | 0.658 | 0.01197 | -0.084 | 54.983
7.5 | 0.568 | 0.04519 | -0.05 | 12.576
8 | 0.719 | 0.01283 | -0.085 | 56.053
8.5 | 0.749 | 0.01389 | -0.085 | 53.886
9 | 0.775 | 0.01553 | -0.086 | 49.924
9.5 | 0.666 | 0.06204 | -0.043 | 10.729
10 | 0.837 | 0.01602 | -0.087 | 52.249
10.5 | 0.864 | 0.0177 | -0.087 | 48.825
11 | 0.888 | 0.02012 | -0.087 | 44.134
11.5 | 0.772 | 0.07622 | -0.05 | 10.124
12 | 0.949 | 0.02058 | -0.088 | 46.114
12.5 | 0.973 | 0.0232 | -0.088 | 41.94
13 | 0.969 | 0.0339 | -0.085 | 28.591
13.5 | 0.88 | 0.08993 | -0.058 | 9.786
14 | 1.05 | 0.02854 | -0.089 | 36.775
14.5 | 1.063 | 0.03471 | -0.088 | 30.627
15 | 1.075 | 0.04255 | -0.087 | 25.263
15.5 | 0.996 | 0.09813 | -0.066 | 10.152
16 | 1.127 | 0.04545 | -0.087 | 24.793
16.5 | 1.042 | 0.1101 | -0.066 | 9.461
17 | 1.077 | 0.10905 | -0.07 | 9.876
17.5 | 1.089 | 0.12536 | -0.066 | 8.687
18 | 1.101 | 0.14561 | -0.06 | 7.561
18.5 | 1.129 | 0.15013 | -0.063 | 7.517
19 | 1.16 | 0.14919 | -0.066 | 7.774
19.5 | 1.185 | 0.15634 | -0.067 | 7.58
20 | 1.201 | 0.17909 | -0.064 | 6.707

## 128. Re 14M Mach 0.50 (2)
BIGFOIL.COM POLAR EXPORT
NACA65-509 a=0.5
NACA65-509 a=0.5 |  |  |  | Cl Max: | 1.2998 | at alpha= | 7 | deg
XFOIL ncrit=9 |  |  |  | L/D Max: | 197.821 | at alpha= | 2 | deg
Re: | 14000000 |  |  | Cd Min: | 0.26884 | at alpha= | -20 | deg
Mach: | 0.5 |  |  | Cl=0 at alpha= | -3.1904 | deg
|  |  |  | @ Cl=0.1, Cd= | 0.0049618
|  |  |  | @ Cl=0.4, Cd= | 0.0043631
|  |  |  | @ Cl=0.6, Cd= | 0.0040004
alpha (deg) | Cl | Cd | Cm | Cl/Cd
-20 | -0.7407 | 0.26884 | 0.0557 | -2.7552
-19.5 | -0.7175 | 0.26008 | 0.0503 | -2.7588
-18.5 | -0.6735 | 0.24485 | 0.0406 | -2.7507
-18 | -0.6503 | 0.23716 | 0.0358 | -2.742
-17.5 | -0.6268 | 0.22907 | 0.0307 | -2.7363
-17 | -0.6036 | 0.22094 | 0.0256 | -2.732
-16.5 | -0.5803 | 0.21292 | 0.0205 | -2.7254
-16 | -0.5573 | 0.20462 | 0.0155 | -2.7236
-15.5 | -0.5348 | 0.19629 | 0.0106 | -2.7245
-15 | -0.5122 | 0.18814 | 0.0057 | -2.7224
-14.5 | -0.4919 | 0.17945 | 0.0006 | -2.7412
-14 | -0.4706 | 0.17099 | -0.0042 | -2.7522
-13.5 | -0.4518 | 0.16158 | -0.0091 | -2.7961
-13 | -0.4321 | 0.15321 | -0.0138 | -2.8203
-12 | -0.3926 | 0.13758 | -0.0229 | -2.8536
-11.5 | -0.3711 | 0.1308 | -0.0271 | -2.8372
-11 | -0.3524 | 0.12325 | -0.0315 | -2.8592
-10.5 | -0.3335 | 0.11602 | -0.0356 | -2.8745
-10 | -0.3191 | 0.10784 | -0.04 | -2.959
-9.5 | -0.3056 | 0.09993 | -0.0442 | -3.0581
-9 | -0.2963 | 0.0914 | -0.0486 | -3.2418
-8.5 | -0.2862 | 0.08386 | -0.0527 | -3.4128
-8 | -0.2791 | 0.07623 | -0.0568 | -3.6613
-7.5 | -0.2736 | 0.06919 | -0.0605 | -3.9543
-7 | -0.275 | 0.063 | -0.063 | -4.3651
-6.5 | -0.2648 | 0.05711 | -0.0686 | -4.6367
-6 | -0.2528 | 0.0472 | -0.0779 | -5.3559
-5.5 | -0.225 | 0.03819 | -0.0839 | -5.8916
-5 | -0.1887 | 0.02915 | -0.0873 | -6.4734
-4.5 | -0.1488 | 0.01917 | -0.0881 | -7.7621
-4 | -0.0985 | 0.01171 | -0.0871 | -8.4116
-3.5 | -0.0439 | 0.00573 | -0.0855 | -7.6614
-3 | 0.027 | 0.00518 | -0.0848 | 5.2124
-2.5 | 0.0977 | 0.00497 | -0.0845 | 19.6579
-2 | 0.1674 | 0.00472 | -0.0845 | 35.4661
-1.5 | 0.2366 | 0.00457 | -0.0847 | 51.7724
-1 | 0.3054 | 0.00446 | -0.0852 | 68.4753
-0.5 | 0.3738 | 0.00439 | -0.0857 | 85.1481
0 | 0.442 | 0.00432 | -0.0863 | 102.3148
0.5 | 0.5099 | 0.00428 | -0.087 | 119.1355
1 | 0.5776 | 0.00406 | -0.0877 | 142.266
1.5 | 0.6452 | 0.00388 | -0.0884 | 166.2887
2 | 0.7082 | 0.00358 | -0.0888 | 197.8212
2.5 | 0.7638 | 0.00477 | -0.0879 | 160.1258
3 | 0.8231 | 0.00548 | -0.0869 | 150.2007
3.5 | 0.8814 | 0.00609 | -0.0854 | 144.7291
4 | 0.9405 | 0.00651 | -0.0835 | 144.47
4.5 | 1.0105 | 0.00691 | -0.0836 | 146.2373
5 | 1.075 | 0.00737 | -0.0823 | 145.8616
5.5 | 1.1403 | 0.0078 | -0.0807 | 146.1923
6 | 1.2029 | 0.00839 | -0.0782 | 143.3731
6.5 | 1.263 | 0.00911 | -0.0747 | 138.6389
7 | 1.2998 | 0.01073 | -0.0669 | 121.137
7.5 | 1.2816 | 0.01364 | -0.0521 | 93.9589
8 | 1.2786 | 0.01906 | -0.0415 | 67.0829
8.5 | 1.2722 | 0.02725 | -0.033 | 46.6862
9 | 1.2463 | 0.03448 | -0.0256 | 36.1456
9.5 | 1.2095 | 0.04288 | -0.0208 | 28.2066
10 | 1.1722 | 0.05231 | -0.0195 | 22.4087
10.5 | 1.1318 | 0.06368 | -0.0217 | 17.7732
11 | 1.0963 | 0.07652 | -0.0274 | 14.327
11.5 | 1.0628 | 0.09179 | -0.0368 | 11.5786
12 | 1.0395 | 0.10883 | -0.0487 | 9.5516

## 129. Re 16M Mach 0.00 (1)
BIGFOIL.COM POLAR EXPORT
NACA65-509 a=0.5
NACA65-509 a=0.5 |  |  |  | Cl Max: | 1.128 | at alpha= | 8.5 | deg
JavaFoil+Calcfoil stall+Eppler ext transition |  |  |  | L/D Max: | 163.643 | at alpha= | 5.5 | deg
Re: | 16000000 |  |  | Cd Min: | 0.00441 | at alpha= | 0.5 | deg
Mach: | 0 |  |  | Cl=0 at alpha= | -3.1842 | deg
|  |  |  | @ Cl=0.1, Cd= | 0.0047147
|  |  |  | @ Cl=0.4, Cd= | 0.0045134
|  |  |  | @ Cl=0.6, Cd= | 0.0045941
alpha (deg) | Cl | Cd | Cm | Cl/Cd
-15 | -0.25 | 0.10326 | -0.026 | -2.417
-14.5 | -0.264 | 0.09795 | -0.026 | -2.694
-14 | -0.278 | 0.09279 | -0.026 | -3
-13.5 | -0.293 | 0.08819 | -0.026 | -3.323
-13 | -0.308 | 0.08327 | -0.027 | -3.696
-12.5 | -0.322 | 0.07931 | -0.027 | -4.06
-12 | -0.335 | 0.0762 | -0.027 | -4.4
-11.5 | -0.348 | 0.07028 | -0.027 | -4.946
-11 | -0.358 | 0.06754 | -0.027 | -5.294
-10.5 | -0.366 | 0.0633 | -0.027 | -5.776
-10 | -0.368 | 0.06072 | -0.027 | -6.055
-9.5 | -0.364 | 0.05756 | -0.027 | -6.322
-9 | -0.357 | 0.05392 | -0.028 | -6.614
-8.5 | -0.346 | 0.04976 | -0.029 | -6.954
-8 | -0.331 | 0.04673 | -0.03 | -7.088
-7.5 | -0.312 | 0.04356 | -0.031 | -7.172
-7 | -0.292 | 0.03847 | -0.036 | -7.58
-6.5 | -0.323 | 0.00594 | -0.059 | -54.358
-6 | -0.284 | 0.00626 | -0.06 | -45.332
-5.5 | -0.241 | 0.00572 | -0.06 | -42.117
-5 | -0.194 | 0.00538 | -0.061 | -35.997
-4.5 | -0.144 | 0.00521 | -0.061 | -27.575
-4 | -0.091 | 0.00504 | -0.062 | -17.971
-3.5 | -0.036 | 0.00487 | -0.062 | -7.308
-3 | 0.021 | 0.00481 | -0.063 | 4.358
-2.5 | 0.079 | 0.00474 | -0.063 | 16.592
-2 | 0.137 | 0.00467 | -0.064 | 29.346
-1.5 | 0.195 | 0.00466 | -0.064 | 41.963
-1 | 0.254 | 0.00459 | -0.065 | 55.348
-0.5 | 0.313 | 0.0046 | -0.065 | 68.023
0 | 0.372 | 0.00461 | -0.066 | 80.654
0.5 | 0.43 | 0.00441 | -0.066 | 97.523
1 | 0.488 | 0.00445 | -0.067 | 109.641
1.5 | 0.546 | 0.00453 | -0.068 | 120.667
2 | 0.605 | 0.0046 | -0.068 | 131.291
2.5 | 0.663 | 0.00482 | -0.069 | 137.412
3 | 0.717 | 0.00503 | -0.069 | 142.612
3.5 | 0.773 | 0.00488 | -0.07 | 158.298
4 | 0.828 | 0.00561 | -0.07 | 147.393
4.5 | 0.881 | 0.00563 | -0.071 | 156.48
5 | 0.931 | 0.00576 | -0.071 | 161.532
5.5 | 0.978 | 0.00598 | -0.072 | 163.643
6 | 1.022 | 0.00797 | -0.072 | 128.22
6.5 | 1.062 | 0.00833 | -0.073 | 127.364
7 | 1.095 | 0.00868 | -0.074 | 126.086
7.5 | 1.116 | 0.00909 | -0.074 | 122.677
8 | 1.127 | 0.0095 | -0.075 | 118.559
8.5 | 1.128 | 0.01007 | -0.075 | 111.973
9 | 1.118 | 0.01059 | -0.075 | 105.564
9.5 | 1.1 | 0.01117 | -0.076 | 98.431
10 | 1.072 | 0.01181 | -0.076 | 90.766
10.5 | 1.036 | 0.0126 | -0.077 | 82.241
11 | 0.992 | 0.01361 | -0.077 | 72.91
11.5 | 0.947 | 0.01415 | -0.077 | 66.926
12 | 0.896 | 0.01512 | -0.078 | 59.276
12.5 | 0.843 | 0.01623 | -0.078 | 51.943
13 | 0.789 | 0.01776 | -0.078 | 44.428
13.5 | 0.638 | 0.07001 | -0.057 | 9.115

## 130. Re 16M Mach 0.00 (2)
BIGFOIL.COM POLAR EXPORT
NACA65-509 a=0.5
NACA65-509 a=0.5 |  |  |  | Cl Max: | 1.8447 | at alpha= | 19.5 | deg
XFOIL ncrit=9 |  |  |  | L/D Max: | 149.748 | at alpha= | 7 | deg
Re: | 16000000 |  |  | Cd Min: | 0.05711 | at alpha= | 20 | deg
Mach: | 0 |  |  | Cl=0 at alpha= | -3.2289 | deg
|  |  |  | @ Cl=0.1, Cd= | 0.0045605
|  |  |  | @ Cl=0.4, Cd= | 0.0042139
|  |  |  | @ Cl=0.6, Cd= | 0.0044713
alpha (deg) | Cl | Cd | Cm | Cl/Cd
-15 | -1.2297 | 0.02358 | -0.0691 | -52.1501
-14.5 | -1.1977 | 0.02051 | -0.068 | -58.3959
-14 | -1.1587 | 0.01816 | -0.0672 | -63.8051
-13 | -1.0733 | 0.01386 | -0.0659 | -77.4387
-12.5 | -1.0248 | 0.01252 | -0.0655 | -81.853
-12 | -0.9739 | 0.01158 | -0.0654 | -84.1019
-11.5 | -0.9217 | 0.0108 | -0.0653 | -85.3426
-11 | -0.8686 | 0.01013 | -0.0653 | -85.7453
-10.5 | -0.8149 | 0.00954 | -0.0654 | -85.4193
-10 | -0.7607 | 0.00899 | -0.0655 | -84.6162
-9.5 | -0.7062 | 0.00847 | -0.0656 | -83.3766
-9 | -0.6512 | 0.008 | -0.0658 | -81.4
-8 | -0.541 | 0.00697 | -0.0661 | -77.6184
-7.5 | -0.4852 | 0.0066 | -0.0664 | -73.5152
-7 | -0.4289 | 0.00634 | -0.0667 | -67.6498
-6.5 | -0.3724 | 0.00609 | -0.0671 | -61.1494
-6 | -0.3158 | 0.00587 | -0.0674 | -53.799
-5.5 | -0.259 | 0.00564 | -0.0678 | -45.922
-5 | -0.2021 | 0.00548 | -0.0682 | -36.8796
-4.5 | -0.1452 | 0.00523 | -0.0686 | -27.7629
-4 | -0.0884 | 0.00497 | -0.069 | -17.7867
-3.5 | -0.0311 | 0.00485 | -0.0695 | -6.4124
-2 | 0.141 | 0.00447 | -0.0709 | 31.5436
-1 | 0.2558 | 0.00433 | -0.072 | 59.0762
-0.5 | 0.3132 | 0.00429 | -0.0726 | 73.007
0 | 0.3705 | 0.00425 | -0.0731 | 87.1765
0.5 | 0.4277 | 0.00418 | -0.0737 | 102.3206
1 | 0.4846 | 0.00404 | -0.0742 | 119.9505
1.5 | 0.5404 | 0.00413 | -0.0747 | 130.8475
2 | 0.5921 | 0.00441 | -0.0751 | 134.263
2.5 | 0.6449 | 0.00482 | -0.0752 | 133.7967
3 | 0.6985 | 0.00514 | -0.0754 | 135.8949
3.5 | 0.752 | 0.00546 | -0.0754 | 137.7289
4 | 0.8046 | 0.00576 | -0.0752 | 139.6875
4.5 | 0.855 | 0.00596 | -0.0743 | 143.4564
5 | 0.9131 | 0.00623 | -0.0754 | 146.565
5.5 | 0.9672 | 0.00655 | -0.0755 | 147.6641
6 | 1.0214 | 0.00683 | -0.0757 | 149.5461
6.5 | 1.0746 | 0.00719 | -0.0758 | 149.4576
7 | 1.1276 | 0.00753 | -0.0759 | 149.7477
7.5 | 1.1794 | 0.00796 | -0.0757 | 148.1658
8.5 | 1.2811 | 0.00887 | -0.0752 | 144.4307
9 | 1.331 | 0.00934 | -0.0748 | 142.5054
10.5 | 1.4689 | 0.01135 | -0.0717 | 129.4185
11 | 1.5122 | 0.01207 | -0.0703 | 125.2858
11.5 | 1.5532 | 0.01284 | -0.0685 | 120.9657
12 | 1.59 | 0.01375 | -0.0661 | 115.6364
12.5 | 1.619 | 0.01456 | -0.0622 | 111.1951
13 | 1.6407 | 0.01551 | -0.0572 | 105.7834
13.5 | 1.6639 | 0.0167 | -0.0531 | 99.6347
14 | 1.6893 | 0.01794 | -0.0498 | 94.1639
14.5 | 1.7049 | 0.01999 | -0.0456 | 85.2876
15 | 1.7295 | 0.02152 | -0.0429 | 80.3671
15.5 | 1.7558 | 0.02301 | -0.0407 | 76.306
16 | 1.774 | 0.02521 | -0.0379 | 70.3689
16.5 | 1.7821 | 0.02838 | -0.0348 | 62.7942
17 | 1.7911 | 0.03166 | -0.0322 | 56.573
17.5 | 1.8148 | 0.03373 | -0.031 | 53.8037
18 | 1.8313 | 0.03657 | -0.0297 | 50.0766
18.5 | 1.8393 | 0.04045 | -0.0284 | 45.471
19 | 1.8328 | 0.04615 | -0.0272 | 39.714
19.5 | 1.8447 | 0.05012 | -0.0271 | 36.8057
20 | 1.8338 | 0.05711 | -0.0273 | 32.11

## 131. Re 16M Mach 0.10 (1)
BIGFOIL.COM POLAR EXPORT
NACA65-509 a=0.5
NACA65-509 a=0.5 |  |  |  | Cl Max: | 1.125 | at alpha= | 8 | deg
JavaFoil+Calcfoil stall+Eppler ext transition |  |  |  | L/D Max: | 164.526 | at alpha= | 5.5 | deg
Re: | 16000000 |  |  | Cd Min: | 0.00439 | at alpha= | 0.5 | deg
Mach: | 0.1 |  |  | Cl=0 at alpha= | -3.1842 | deg
|  |  |  | @ Cl=0.1, Cd= | 0.0047022
|  |  |  | @ Cl=0.4, Cd= | 0.0045169
|  |  |  | @ Cl=0.6, Cd= | 0.0046224
alpha (deg) | Cl | Cd | Cm | Cl/Cd
-15 | -0.211 | 0.1042 | -0.026 | -2.028
-14.5 | -0.227 | 0.09881 | -0.026 | -2.297
-14 | -0.243 | 0.09381 | -0.026 | -2.593
-13.5 | -0.26 | 0.08937 | -0.026 | -2.909
-13 | -0.277 | 0.0843 | -0.027 | -3.284
-12.5 | -0.294 | 0.08054 | -0.027 | -3.644
-12 | -0.31 | 0.07587 | -0.027 | -4.081
-11.5 | -0.325 | 0.07157 | -0.027 | -4.538
-11 | -0.338 | 0.06725 | -0.028 | -5.028
-10.5 | -0.349 | 0.06366 | -0.028 | -5.481
-10 | -0.354 | 0.06116 | -0.027 | -5.787
-9.5 | -0.353 | 0.05758 | -0.027 | -6.125
-9 | -0.348 | 0.0542 | -0.027 | -6.414
-8.5 | -0.339 | 0.04997 | -0.029 | -6.788
-8 | -0.326 | 0.0471 | -0.03 | -6.925
-7.5 | -0.309 | 0.04372 | -0.031 | -7.07
-7 | -0.288 | 0.04024 | -0.034 | -7.154
-6.5 | -0.263 | 0.03622 | -0.037 | -7.261
-6 | -0.283 | 0.00629 | -0.06 | -45.036
-5.5 | -0.241 | 0.00575 | -0.061 | -41.888
-5 | -0.194 | 0.00537 | -0.061 | -36.152
-4.5 | -0.144 | 0.00521 | -0.062 | -27.65
-4 | -0.091 | 0.00506 | -0.062 | -17.986
-3.5 | -0.036 | 0.0049 | -0.063 | -7.291
-3 | 0.021 | 0.00479 | -0.063 | 4.395
-2.5 | 0.079 | 0.00472 | -0.064 | 16.746
-2 | 0.138 | 0.00467 | -0.064 | 29.469
-1.5 | 0.196 | 0.00464 | -0.065 | 42.363
-1 | 0.255 | 0.0046 | -0.065 | 55.468
-0.5 | 0.314 | 0.00457 | -0.066 | 68.716
0 | 0.374 | 0.00462 | -0.066 | 80.963
0.5 | 0.432 | 0.00439 | -0.067 | 98.542
1 | 0.491 | 0.00444 | -0.067 | 110.571
1.5 | 0.549 | 0.00451 | -0.068 | 121.856
2 | 0.608 | 0.00464 | -0.068 | 131.066
2.5 | 0.666 | 0.00481 | -0.069 | 138.331
3 | 0.721 | 0.00507 | -0.07 | 142.067
3.5 | 0.777 | 0.00491 | -0.07 | 158.29
4 | 0.832 | 0.00566 | -0.071 | 146.864
4.5 | 0.885 | 0.00567 | -0.071 | 156.128
5 | 0.935 | 0.00582 | -0.072 | 160.654
5.5 | 0.982 | 0.00597 | -0.072 | 164.526
6 | 1.026 | 0.00803 | -0.073 | 127.707
6.5 | 1.065 | 0.00839 | -0.073 | 126.894
7 | 1.098 | 0.00875 | -0.074 | 125.435
7.5 | 1.117 | 0.00917 | -0.074 | 121.789
8 | 1.125 | 0.00959 | -0.075 | 117.413
8.5 | 1.123 | 0.01009 | -0.075 | 111.346
9 | 1.11 | 0.01071 | -0.076 | 103.661
9.5 | 1.087 | 0.01133 | -0.076 | 95.982
10 | 1.054 | 0.01198 | -0.077 | 87.982
10.5 | 1.012 | 0.01282 | -0.077 | 78.946
11 | 0.962 | 0.01394 | -0.077 | 68.98
11.5 | 0.911 | 0.01443 | -0.078 | 63.08
12 | 0.853 | 0.01553 | -0.078 | 54.934
12.5 | 0.794 | 0.01682 | -0.078 | 47.204
13 | 0.734 | 0.01872 | -0.078 | 39.198

## 132. Re 16M Mach 0.10 (2)
BIGFOIL.COM POLAR EXPORT
NACA65-509 a=0.5
NACA65-509 a=0.5 |  |  |  | Cl Max: | 1.8102 | at alpha= | 18.5 | deg
XFOIL ncrit=9 |  |  |  | L/D Max: | 149.796 | at alpha= | 6 | deg
Re: | 16000000 |  |  | Cd Min: | 0.06851 | at alpha= | 20 | deg
Mach: | 0.1 |  |  | Cl=0 at alpha= | -3.2279 | deg
|  |  |  | @ Cl=0.1, Cd= | 0.0045677
|  |  |  | @ Cl=0.4, Cd= | 0.0042002
|  |  |  | @ Cl=0.6, Cd= | 0.0044341
alpha (deg) | Cl | Cd | Cm | Cl/Cd
-13 | -1.067 | 0.0187 | -0.0702 | -57.0588
-12.5 | -1.0288 | 0.01528 | -0.0691 | -67.3298
-12 | -0.9829 | 0.01307 | -0.0684 | -75.2028
-11.5 | -0.932 | 0.01172 | -0.0679 | -79.5222
-11 | -0.8787 | 0.0108 | -0.0676 | -81.3611
-10.5 | -0.8244 | 0.01005 | -0.0674 | -82.0299
-10 | -0.7694 | 0.0094 | -0.0673 | -81.8511
-9.5 | -0.714 | 0.00879 | -0.0672 | -81.2287
-9 | -0.6583 | 0.00826 | -0.0672 | -79.6973
-8.5 | -0.6023 | 0.00774 | -0.0672 | -77.8165
-8 | -0.546 | 0.0073 | -0.0673 | -74.7945
-7.5 | -0.4901 | 0.0067 | -0.0674 | -73.1493
-7 | -0.4331 | 0.00641 | -0.0676 | -67.5663
-6.5 | -0.3759 | 0.00615 | -0.0678 | -61.122
-6 | -0.3187 | 0.00592 | -0.0681 | -53.8345
-5.5 | -0.2613 | 0.00568 | -0.0684 | -46.0035
-5 | -0.2039 | 0.00551 | -0.0688 | -37.0054
-4 | -0.0892 | 0.00498 | -0.0695 | -17.9116
-3.5 | -0.0314 | 0.00486 | -0.0699 | -6.4609
-3 | 0.0263 | 0.00474 | -0.0704 | 5.5485
-2 | 0.1418 | 0.00447 | -0.0714 | 31.7226
-1 | 0.2573 | 0.00433 | -0.0724 | 59.4226
-0.5 | 0.3151 | 0.00429 | -0.073 | 73.4499
0 | 0.3728 | 0.00425 | -0.0735 | 87.7176
1 | 0.4876 | 0.00404 | -0.0747 | 120.6931
2 | 0.5957 | 0.0044 | -0.0755 | 135.3864
2.5 | 0.6486 | 0.00482 | -0.0756 | 134.5643
3 | 0.7025 | 0.00515 | -0.0758 | 136.4078
3.5 | 0.7564 | 0.00548 | -0.0758 | 138.0292
4 | 0.8093 | 0.00578 | -0.0755 | 140.0173
4.5 | 0.8598 | 0.00598 | -0.0746 | 143.7793
5 | 0.9185 | 0.00626 | -0.0757 | 146.7252
5.5 | 0.973 | 0.00658 | -0.0758 | 147.8723
6 | 1.0276 | 0.00686 | -0.076 | 149.7959
6.5 | 1.0812 | 0.00723 | -0.076 | 149.5436
7 | 1.1345 | 0.00759 | -0.0759 | 149.473
7.5 | 1.1866 | 0.00803 | -0.0757 | 147.7709
8 | 1.2378 | 0.00852 | -0.0753 | 145.2817
8.5 | 1.2891 | 0.00896 | -0.075 | 143.8728
9 | 1.339 | 0.00946 | -0.0744 | 141.5433
10 | 1.4321 | 0.01087 | -0.0721 | 131.7479
10.5 | 1.4764 | 0.01161 | -0.0706 | 127.1662
11 | 1.5189 | 0.0124 | -0.0688 | 122.4919
11.5 | 1.5586 | 0.01325 | -0.0666 | 117.6302
12 | 1.5911 | 0.01429 | -0.0632 | 111.3436
12.5 | 1.6126 | 0.01519 | -0.0577 | 106.1619
13 | 1.6362 | 0.01635 | -0.0533 | 100.0734
13.5 | 1.6593 | 0.01776 | -0.0493 | 93.4291
14 | 1.6848 | 0.01917 | -0.046 | 87.8873
14.5 | 1.6954 | 0.02179 | -0.0414 | 77.8063
15 | 1.7199 | 0.02351 | -0.0387 | 73.1561
15.5 | 1.7467 | 0.02511 | -0.0366 | 69.5619
16 | 1.7624 | 0.02774 | -0.0338 | 63.5328
16.5 | 1.7635 | 0.03178 | -0.0305 | 55.4909
17 | 1.7652 | 0.03606 | -0.028 | 48.9517
17.5 | 1.7907 | 0.03822 | -0.0271 | 46.8524
18 | 1.8066 | 0.04149 | -0.0262 | 43.543
18.5 | 1.8102 | 0.04627 | -0.0253 | 39.1225
19 | 1.7892 | 0.05433 | -0.0249 | 32.9321
19.5 | 1.8016 | 0.05876 | -0.0254 | 30.6603
20 | 1.7768 | 0.06851 | -0.0272 | 25.9349

## 133. Re 16M Mach 0.25 (1)
BIGFOIL.COM POLAR EXPORT
NACA65-509 a=0.5
NACA65-509 a=0.5 |  |  |  | Cl Max: | 1.117 | at alpha= | 7.5 | deg
JavaFoil+Calcfoil stall+Eppler ext transition |  |  |  | L/D Max: | 160.19 | at alpha= | 3.5 | deg
Re: | 16000000 |  |  | Cd Min: | 0.00439 | at alpha= | 0.5 | deg
Mach: | 0.25 |  |  | Cl=0 at alpha= | -3.1864 | deg
|  |  |  | @ Cl=0.1, Cd= | 0.0047078
|  |  |  | @ Cl=0.4, Cd= | 0.08044
|  |  |  | @ Cl=0.6, Cd= | 0.08044
alpha (deg) | Cl | Cd | Cm | Cl/Cd
-13 | -0.056 | 0.08361 | -0.028 | -0.667
-12.5 | -0.053 | 0.08019 | -0.028 | -0.66
-12 | -0.05 | 0.07587 | -0.028 | -0.66
-11.5 | -0.059 | 0.07364 | -0.028 | -0.806
-11 | -0.146 | 0.06903 | -0.028 | -2.116
-10.5 | -0.194 | 0.06477 | -0.028 | -2.99
-10 | -0.229 | 0.06136 | -0.028 | -3.729
-9.5 | -0.252 | 0.05786 | -0.028 | -4.359
-9 | -0.27 | 0.05385 | -0.029 | -5.006
-8.5 | -0.28 | 0.05069 | -0.03 | -5.525
-8 | -0.283 | 0.04844 | -0.029 | -5.844
-7.5 | -0.279 | 0.04531 | -0.03 | -6.157
-7 | -0.268 | 0.0425 | -0.031 | -6.296
-6.5 | -0.249 | 0.04037 | -0.031 | -6.165
-6 | -0.225 | 0.03746 | -0.033 | -5.992
-5.5 | -0.239 | 0.00575 | -0.062 | -41.594
-5 | -0.195 | 0.00564 | -0.063 | -34.53
-4.5 | -0.146 | 0.00526 | -0.063 | -27.678
-4 | -0.093 | 0.00509 | -0.064 | -18.186
-3.5 | -0.037 | 0.00491 | -0.064 | -7.433
-3 | 0.022 | 0.00481 | -0.065 | 4.489
-2.5 | 0.081 | 0.00473 | -0.065 | 17.117
-2 | 0.141 | 0.00466 | -0.066 | 30.298
-1.5 | 0.202 | 0.00463 | -0.066 | 43.564
-1 | 0.262 | 0.00458 | -0.067 | 57.213
-0.5 | 0.323 | 0.00457 | -0.068 | 70.598
0 | 0.384 | 0.00462 | -0.068 | 83.203
0.5 | 0.444 | 0.00439 | -0.069 | 101.145
1 | 0.504 | 0.00445 | -0.069 | 113.229
1.5 | 0.564 | 0.00452 | -0.07 | 124.766
2 | 0.624 | 0.00467 | -0.07 | 133.637
2.5 | 0.684 | 0.00489 | -0.071 | 140.023
3 | 0.74 | 0.00474 | -0.071 | 156.278
3.5 | 0.798 | 0.00498 | -0.072 | 160.19
4 | 0.854 | 0.00576 | -0.073 | 148.255
4.5 | 0.908 | 0.00578 | -0.073 | 157.118
5 | 0.958 | 0.0076 | -0.074 | 125.99
5.5 | 1.005 | 0.00795 | -0.074 | 126.386
6 | 1.046 | 0.00834 | -0.075 | 125.436
6.5 | 1.082 | 0.00874 | -0.075 | 123.873
7 | 1.109 | 0.00915 | -0.076 | 121.229
7.5 | 1.117 | 0.00963 | -0.076 | 115.99
8 | 1.108 | 0.01016 | -0.077 | 109.07
8.5 | 1.083 | 0.01098 | -0.077 | 98.588
9 | 1.039 | 0.01156 | -0.078 | 89.875
9.5 | 0.977 | 0.01241 | -0.078 | 78.76
10 | 0.898 | 0.01319 | -0.078 | 68.093
10.5 | 0.804 | 0.01421 | -0.079 | 56.575
11 | 0.7 | 0.01511 | -0.079 | 46.345
11.5 | 0.582 | 0.01747 | -0.078 | 33.332
12 | 0.396 | 0.06952 | -0.051 | 5.697
12.5 | 0.284 | 0.08044 | -0.044 | 3.533

## 134. Re 16M Mach 0.25 (2)
BIGFOIL.COM POLAR EXPORT
NACA65-509 a=0.5
NACA65-509 a=0.5 |  |  |  | Cl Max: | 1.5495 | at alpha= | 12.5 | deg
XFOIL ncrit=9 |  |  |  | L/D Max: | 149.915 | at alpha= | 6 | deg
Re: | 16000000 |  |  | Cd Min: | 0.16512 | at alpha= | 17.5 | deg
Mach: | 0.25 |  |  | Cl=0 at alpha= | -99 | deg
|  |  |  | @ Cl=0.1, Cd= | 0.00424
|  |  |  | @ Cl=0.4, Cd= | 0.0042252
|  |  |  | @ Cl=0.6, Cd= | 0.0042986
alpha (deg) | Cl | Cd | Cm | Cl/Cd
0 | 0.3853 | 0.00424 | -0.0759 | 90.8726
0.5 | 0.4448 | 0.00418 | -0.0764 | 106.4115
1 | 0.5038 | 0.00404 | -0.077 | 124.703
2 | 0.6154 | 0.00434 | -0.0778 | 141.7972
2.5 | 0.6695 | 0.00484 | -0.0779 | 138.3264
3 | 0.7248 | 0.00521 | -0.0779 | 139.1171
4 | 0.8345 | 0.00589 | -0.0773 | 141.6808
4.5 | 0.8866 | 0.00611 | -0.0762 | 145.1064
5 | 0.9482 | 0.00641 | -0.0773 | 147.9251
5.5 | 1.0049 | 0.00674 | -0.0772 | 149.095
6 | 1.0614 | 0.00708 | -0.077 | 149.9153
6.5 | 1.1174 | 0.00746 | -0.0767 | 149.7855
7 | 1.1721 | 0.00792 | -0.0762 | 147.9924
8 | 1.2799 | 0.00893 | -0.0745 | 143.3259
8.5 | 1.3311 | 0.00958 | -0.0732 | 138.9457
9 | 1.3797 | 0.01038 | -0.0712 | 132.9191
9.5 | 1.4237 | 0.01143 | -0.0685 | 124.5582
10 | 1.4653 | 0.0125 | -0.0653 | 117.224
10.5 | 1.4952 | 0.01404 | -0.0603 | 106.4957
11 | 1.5103 | 0.01556 | -0.0527 | 97.063
11.5 | 1.5266 | 0.01772 | -0.0465 | 86.1512
12 | 1.5351 | 0.02098 | -0.0401 | 73.1697
12.5 | 1.5495 | 0.02397 | -0.0352 | 64.6433
13 | 1.5478 | 0.02855 | -0.0298 | 54.2137
13.5 | 1.5271 | 0.03512 | -0.0245 | 43.4823
14 | 1.5131 | 0.04134 | -0.0213 | 36.6014
14.5 | 1.4272 | 0.05656 | -0.0199 | 25.2334
15 | 1.397 | 0.06692 | -0.0217 | 20.8757
15.5 | 1.3899 | 0.07508 | -0.0243 | 18.5123
16 | 1.3426 | 0.09103 | -0.0318 | 14.749
16.5 | 1.2806 | 0.11324 | -0.0455 | 11.3087
17 | 1.2413 | 0.13484 | -0.0602 | 9.2057
17.5 | 1.1765 | 0.16512 | -0.078 | 7.1251

## 135. Re 16M Mach 0.50 (1)
BIGFOIL.COM POLAR EXPORT
NACA65-509 a=0.5
NACA65-509 a=0.5 |  |  |  | Cl Max: | 1.201 | at alpha= | 20 | deg
JavaFoil+Calcfoil stall+Eppler ext transition |  |  |  | L/D Max: | 164.604 | at alpha= | 3 | deg
Re: | 16000000 |  |  | Cd Min: | 0.00421 | at alpha= | 1.5 | deg
Mach: | 0.5 |  |  | Cl=0 at alpha= | -3.1855 | deg
|  |  |  | @ Cl=0.1, Cd= | 0.0047687
|  |  |  | @ Cl=0.4, Cd= | 0.0045857
|  |  |  | @ Cl=0.6, Cd= | 0.0043534
alpha (deg) | Cl | Cd | Cm | Cl/Cd
-20 | -0.901 | 0.15657 | -0.033 | -5.754
-19.5 | -0.875 | 0.14756 | -0.033 | -5.93
-19 | -0.849 | 0.1371 | -0.034 | -6.192
-18.5 | -0.823 | 0.13217 | -0.034 | -6.227
-18 | -0.796 | 0.1269 | -0.034 | -6.276
-17.5 | -0.769 | 0.12083 | -0.034 | -6.368
-17 | -0.744 | 0.11246 | -0.035 | -6.619
-16.5 | -0.72 | 0.10391 | -0.036 | -6.928
-16 | -0.696 | 0.09542 | -0.038 | -7.292
-15.5 | -0.662 | 0.10316 | -0.034 | -6.42
-15 | -0.635 | 0.10054 | -0.033 | -6.313
-14.5 | -0.609 | 0.09292 | -0.034 | -6.555
-14 | -0.584 | 0.08634 | -0.036 | -6.761
-13.5 | -0.561 | 0.07639 | -0.039 | -7.343
-13 | -0.54 | 0.06581 | -0.042 | -8.209
-12.5 | -0.566 | 0.02351 | -0.056 | -24.072
-12 | -0.473 | 0.07566 | -0.033 | -6.258
-11.5 | -0.446 | 0.07327 | -0.033 | -6.088
-11 | -0.42 | 0.06709 | -0.034 | -6.264
-10.5 | -0.395 | 0.06089 | -0.036 | -6.481
-10 | -0.37 | 0.05451 | -0.04 | -6.791
-9.5 | -0.385 | 0.01749 | -0.059 | -22.032
-9 | -0.386 | 0.00744 | -0.066 | -51.918
-8.5 | -0.353 | 0.00694 | -0.066 | -50.866
-8 | -0.258 | 0.05019 | -0.033 | -5.141
-7.5 | -0.231 | 0.0468 | -0.033 | -4.941
-7 | -0.205 | 0.04349 | -0.034 | -4.705
-6.5 | -0.178 | 0.03985 | -0.037 | -4.477
-6 | -0.154 | 0.03355 | -0.044 | -4.585
-5.5 | -0.124 | 0.03758 | -0.034 | -3.301
-5 | -0.097 | 0.03593 | -0.033 | -2.703
-4.5 | -0.07 | 0.03464 | -0.032 | -2.03
-4 | -0.074 | 0.03216 | -0.035 | -2.287
-3.5 | -0.039 | 0.00511 | -0.072 | -7.559
-3 | 0.023 | 0.0049 | -0.073 | 4.797
-2.5 | 0.089 | 0.00478 | -0.073 | 18.708
-2 | 0.157 | 0.00471 | -0.074 | 33.317
-1.5 | 0.225 | 0.00464 | -0.074 | 48.389
-1 | 0.293 | 0.0046 | -0.075 | 63.658
-0.5 | 0.361 | 0.00458 | -0.075 | 78.719
0 | 0.429 | 0.00459 | -0.076 | 93.573
0.5 | 0.497 | 0.00436 | -0.077 | 113.918
1 | 0.564 | 0.00452 | -0.077 | 124.621
1.5 | 0.631 | 0.00421 | -0.078 | 149.683
2 | 0.698 | 0.00444 | -0.079 | 157.074
2.5 | 0.764 | 0.00467 | -0.079 | 163.643
3 | 0.826 | 0.00502 | -0.08 | 164.604
3.5 | 0.888 | 0.00678 | -0.08 | 130.906
4 | 0.948 | 0.00807 | -0.081 | 117.469
4.5 | 1.003 | 0.00829 | -0.082 | 120.972
5 | 1.049 | 0.00877 | -0.082 | 119.63
5.5 | 1.081 | 0.00935 | -0.083 | 115.67
6 | 1.089 | 0.01007 | -0.083 | 108.192
6.5 | 1.046 | 0.01091 | -0.084 | 95.812
7 | 0.659 | 0.0117 | -0.084 | 56.305
7.5 | 0.687 | 0.01263 | -0.084 | 54.391
8 | 0.72 | 0.01253 | -0.085 | 57.432
8.5 | 0.749 | 0.01356 | -0.086 | 55.269
9 | 0.776 | 0.01513 | -0.086 | 51.327
9.5 | 0.666 | 0.06184 | -0.043 | 10.768
10 | 0.838 | 0.01564 | -0.087 | 53.583
10.5 | 0.865 | 0.01721 | -0.087 | 50.28
11 | 0.89 | 0.01947 | -0.087 | 45.694
11.5 | 0.773 | 0.07483 | -0.052 | 10.334
12 | 0.95 | 0.02004 | -0.089 | 47.413
12.5 | 0.974 | 0.02257 | -0.089 | 43.18
13 | 0.979 | 0.03071 | -0.086 | 31.864
13.5 | 0.884 | 0.08711 | -0.06 | 10.147
14 | 1.053 | 0.02732 | -0.089 | 38.538
14.5 | 1.07 | 0.03226 | -0.089 | 33.152
15 | 1.084 | 0.03876 | -0.088 | 27.969
15.5 | 1.006 | 0.09112 | -0.07 | 11.045
16 | 1.002 | 0.11632 | -0.058 | 8.611
16.5 | 1.026 | 0.12896 | -0.058 | 7.953
17 | 1.054 | 0.13156 | -0.061 | 8.013
17.5 | 1.08 | 0.13934 | -0.062 | 7.751
18 | 1.1 | 0.15159 | -0.06 | 7.259
18.5 | 1.127 | 0.15681 | -0.062 | 7.187
19 | 1.154 | 0.16017 | -0.064 | 7.208
19.5 | 1.181 | 0.16661 | -0.065 | 7.09
20 | 1.201 | 0.18412 | -0.064 | 6.524

## 136. Re 16M Mach 0.50 (2)
BIGFOIL.COM POLAR EXPORT
NACA65-509 a=0.5
NACA65-509 a=0.5 |  |  |  | Cl Max: | 1.3069 | at alpha= | 7 | deg
XFOIL ncrit=9 |  |  |  | L/D Max: | 175.572 | at alpha= | 2 | deg
Re: | 16000000 |  |  | Cd Min: | 0.13725 | at alpha= | -12 | deg
Mach: | 0.5 |  |  | Cl=0 at alpha= | -3.206 | deg
|  |  |  | @ Cl=0.1, Cd= | 0.0048235
|  |  |  | @ Cl=0.4, Cd= | 0.0042746
|  |  |  | @ Cl=0.6, Cd= | 0.003984
alpha (deg) | Cl | Cd | Cm | Cl/Cd
-12 | -0.3931 | 0.13725 | -0.023 | -2.8641
-11.5 | -0.3712 | 0.13061 | -0.0273 | -2.842
-11 | -0.3523 | 0.12314 | -0.0316 | -2.861
-10.5 | -0.3326 | 0.11605 | -0.0357 | -2.866
-10 | -0.3207 | 0.10727 | -0.0402 | -2.9897
-9.5 | -0.3072 | 0.09933 | -0.0445 | -3.0927
-9 | -0.2988 | 0.09073 | -0.049 | -3.2933
-8.5 | -0.2893 | 0.08308 | -0.0531 | -3.4822
-8 | -0.2815 | 0.07568 | -0.0571 | -3.7196
-7.5 | -0.2758 | 0.06877 | -0.0608 | -4.0105
-7 | -0.2793 | 0.06264 | -0.063 | -4.4588
-6.5 | -0.2673 | 0.0566 | -0.0692 | -4.7226
-6 | -0.2478 | 0.04845 | -0.0769 | -5.1146
-5.5 | -0.2275 | 0.03734 | -0.0844 | -6.0927
-5 | -0.1921 | 0.02789 | -0.0875 | -6.8878
-4.5 | -0.1516 | 0.0181 | -0.088 | -8.3757
-4 | -0.1029 | 0.01014 | -0.0869 | -10.1479
-3 | 0.0267 | 0.00502 | -0.0847 | 5.3187
-2.5 | 0.0975 | 0.00483 | -0.0845 | 20.1863
-2 | 0.1672 | 0.00465 | -0.0845 | 35.957
-1.5 | 0.2366 | 0.00446 | -0.0847 | 53.0493
-0.5 | 0.3738 | 0.00429 | -0.0857 | 87.1329
0 | 0.442 | 0.00425 | -0.0863 | 104
0.5 | 0.5101 | 0.00419 | -0.087 | 121.7422
1 | 0.5778 | 0.00403 | -0.0877 | 143.3747
1.5 | 0.6454 | 0.00389 | -0.0884 | 165.9126
2 | 0.7058 | 0.00402 | -0.0885 | 175.5721
2.5 | 0.7635 | 0.00492 | -0.0878 | 155.1829
3 | 0.824 | 0.00552 | -0.0871 | 149.2754
3.5 | 0.8842 | 0.00608 | -0.0859 | 145.4276
4 | 0.9443 | 0.00641 | -0.0842 | 147.3167
4.5 | 1.0127 | 0.00675 | -0.084 | 150.0296
5 | 1.0777 | 0.00719 | -0.0827 | 149.8887
5.5 | 1.1432 | 0.00762 | -0.0811 | 150.0262
6 | 1.2064 | 0.0082 | -0.0787 | 147.122
6.5 | 1.2677 | 0.00888 | -0.0754 | 142.759
7 | 1.3069 | 0.01047 | -0.0678 | 124.8233
7.5 | 1.2885 | 0.01335 | -0.0527 | 96.5169
8 | 1.2849 | 0.01895 | -0.042 | 67.8047
8.5 | 1.2765 | 0.02708 | -0.0332 | 47.1381
9 | 1.2498 | 0.03423 | -0.0256 | 36.5118
9.5 | 1.2127 | 0.04257 | -0.0208 | 28.4872
10 | 1.1752 | 0.05194 | -0.0194 | 22.6261
10.5 | 1.1349 | 0.06324 | -0.0215 | 17.9459
11 | 1.0992 | 0.07601 | -0.0271 | 14.4613
11.5 | 1.0658 | 0.09117 | -0.0363 | 11.6902
12 | 1.0424 | 0.10806 | -0.0481 | 9.6465

## 137. Re 18M Mach 0.00 (1)
BIGFOIL.COM POLAR EXPORT
NACA65-509 a=0.5
NACA65-509 a=0.5 |  |  |  | Cl Max: | 1.128 | at alpha= | 8.5 | deg
JavaFoil+Calcfoil stall+Eppler ext transition |  |  |  | L/D Max: | 165.851 | at alpha= | 5.5 | deg
Re: | 18000000 |  |  | Cd Min: | 0.00453 | at alpha= | 0.5 | deg
Mach: | 0 |  |  | Cl=0 at alpha= | -3.1842 | deg
|  |  |  | @ Cl=0.1, Cd= | 0.0046855
|  |  |  | @ Cl=0.4, Cd= | 0.004649
|  |  |  | @ Cl=0.6, Cd= | 0.0046983
alpha (deg) | Cl | Cd | Cm | Cl/Cd
-15 | -0.25 | 0.10323 | -0.026 | -2.418
-14.5 | -0.264 | 0.09787 | -0.026 | -2.696
-14 | -0.278 | 0.09281 | -0.026 | -3
-13.5 | -0.293 | 0.08835 | -0.026 | -3.318
-13 | -0.308 | 0.08335 | -0.027 | -3.693
-12.5 | -0.322 | 0.07879 | -0.027 | -4.087
-12 | -0.335 | 0.07559 | -0.027 | -4.436
-11.5 | -0.348 | 0.07031 | -0.027 | -4.945
-11 | -0.358 | 0.0675 | -0.027 | -5.299
-10.5 | -0.366 | 0.06322 | -0.028 | -5.784
-10 | -0.368 | 0.06099 | -0.027 | -6.027
-9.5 | -0.364 | 0.05697 | -0.027 | -6.388
-9 | -0.357 | 0.05422 | -0.027 | -6.576
-8.5 | -0.346 | 0.04945 | -0.03 | -7.003
-8 | -0.332 | 0.0463 | -0.031 | -7.16
-7.5 | -0.313 | 0.04295 | -0.032 | -7.287
-7 | -0.357 | 0.00601 | -0.059 | -59.394
-6.5 | -0.323 | 0.00629 | -0.059 | -51.307
-6 | -0.284 | 0.00618 | -0.06 | -45.949
-5.5 | -0.241 | 0.006 | -0.06 | -40.121
-5 | -0.194 | 0.00531 | -0.061 | -36.514
-4.5 | -0.144 | 0.00513 | -0.061 | -27.995
-4 | -0.091 | 0.00497 | -0.062 | -18.245
-3.5 | -0.036 | 0.00486 | -0.062 | -7.333
-3 | 0.021 | 0.0048 | -0.063 | 4.373
-2.5 | 0.079 | 0.0047 | -0.063 | 16.729
-2 | 0.137 | 0.00466 | -0.064 | 29.371
-1.5 | 0.195 | 0.00461 | -0.064 | 42.359
-1 | 0.254 | 0.0046 | -0.065 | 55.175
-0.5 | 0.313 | 0.00462 | -0.065 | 67.694
0 | 0.372 | 0.00476 | -0.066 | 78.054
0.5 | 0.43 | 0.00453 | -0.066 | 94.881
1 | 0.488 | 0.00456 | -0.067 | 107.113
1.5 | 0.546 | 0.00468 | -0.068 | 116.774
2 | 0.605 | 0.0047 | -0.068 | 128.721
2.5 | 0.663 | 0.0049 | -0.069 | 135.163
3 | 0.717 | 0.00511 | -0.069 | 140.5
3.5 | 0.773 | 0.00491 | -0.07 | 157.451
4 | 0.828 | 0.00555 | -0.07 | 149.2
4.5 | 0.881 | 0.00573 | -0.071 | 153.666
5 | 0.931 | 0.00571 | -0.071 | 163.03
5.5 | 0.978 | 0.0059 | -0.072 | 165.851
6 | 1.022 | 0.00785 | -0.072 | 130.215
6.5 | 1.062 | 0.00819 | -0.073 | 129.677
7 | 1.095 | 0.00858 | -0.074 | 127.592
7.5 | 1.116 | 0.00894 | -0.074 | 124.754
8 | 1.127 | 0.00935 | -0.075 | 120.482
8.5 | 1.128 | 0.00989 | -0.075 | 114.041
9 | 1.119 | 0.0104 | -0.076 | 107.65
9.5 | 1.1 | 0.01097 | -0.076 | 100.275
10 | 1.073 | 0.0116 | -0.076 | 92.504
10.5 | 1.037 | 0.01234 | -0.077 | 84.024
11 | 0.993 | 0.0133 | -0.077 | 74.693
11.5 | 0.948 | 0.01387 | -0.077 | 68.291
12 | 0.896 | 0.01496 | -0.078 | 59.874
12.5 | 0.845 | 0.01577 | -0.078 | 53.562
13 | 0.791 | 0.01714 | -0.078 | 46.116
13.5 | 0.693 | 0.03516 | -0.072 | 19.721

## 138. Re 18M Mach 0.00 (2)
BIGFOIL.COM POLAR EXPORT
NACA65-509 a=0.5
NACA65-509 a=0.5 |  |  |  | Cl Max: | 1.8699 | at alpha= | 19.5 | deg
XFOIL ncrit=9 |  |  |  | L/D Max: | 152.76 | at alpha= | 7 | deg
Re: | 18000000 |  |  | Cd Min: | 0.05332 | at alpha= | 20 | deg
Mach: | 0 |  |  | Cl=0 at alpha= | -3.2269 | deg
|  |  |  | @ Cl=0.1, Cd= | 0.0044917
|  |  |  | @ Cl=0.4, Cd= | 0.0041645
|  |  |  | @ Cl=0.6, Cd= | 0.004692
alpha (deg) | Cl | Cd | Cm | Cl/Cd
-16 | -1.2766 | 0.03035 | -0.072 | -42.0626
-15.5 | -1.2739 | 0.02458 | -0.0697 | -51.8267
-15 | -1.2452 | 0.02131 | -0.0684 | -58.4327
-14.5 | -1.2072 | 0.019 | -0.0675 | -63.5368
-14 | -1.165 | 0.01708 | -0.0668 | -68.2084
-13.5 | -1.1194 | 0.01556 | -0.0663 | -71.9409
-13 | -1.0749 | 0.01359 | -0.0657 | -79.0949
-12.5 | -1.0265 | 0.01222 | -0.0654 | -84.0016
-12 | -0.9757 | 0.01121 | -0.0652 | -87.0384
-11.5 | -0.9234 | 0.01044 | -0.0652 | -88.4483
-11 | -0.8702 | 0.0098 | -0.0652 | -88.7959
-10.5 | -0.8163 | 0.00922 | -0.0652 | -88.5358
-10 | -0.762 | 0.0087 | -0.0653 | -87.5862
-9.5 | -0.7073 | 0.00821 | -0.0655 | -86.151
-9 | -0.6522 | 0.00776 | -0.0657 | -84.0464
-8.5 | -0.5969 | 0.00734 | -0.0659 | -81.3215
-8 | -0.5415 | 0.00683 | -0.066 | -79.2826
-7.5 | -0.4858 | 0.00645 | -0.0663 | -75.3178
-7 | -0.4295 | 0.00618 | -0.0666 | -69.4984
-6.5 | -0.373 | 0.00594 | -0.067 | -62.7946
-6 | -0.3163 | 0.00571 | -0.0674 | -55.394
-5 | -0.2025 | 0.00532 | -0.0682 | -38.0639
-4.5 | -0.1455 | 0.00512 | -0.0686 | -28.418
-4 | -0.0886 | 0.00488 | -0.069 | -18.1557
-3.5 | -0.0313 | 0.00475 | -0.0694 | -6.5895
-3 | 0.026 | 0.00464 | -0.0699 | 5.6034
-2 | 0.1408 | 0.00441 | -0.0709 | 31.9274
-1 | 0.2557 | 0.00427 | -0.072 | 59.8829
-0.5 | 0.3131 | 0.00423 | -0.0726 | 74.0189
0 | 0.3705 | 0.00418 | -0.0731 | 88.6364
0.5 | 0.4276 | 0.00415 | -0.0737 | 103.0361
1 | 0.4844 | 0.00407 | -0.0742 | 119.0172
1.5 | 0.5395 | 0.00433 | -0.0746 | 124.5958
2 | 0.5917 | 0.00465 | -0.075 | 127.2473
2.5 | 0.6451 | 0.00492 | -0.0752 | 131.1179
3 | 0.6989 | 0.0052 | -0.0754 | 134.4038
3.5 | 0.7528 | 0.00548 | -0.0756 | 137.3723
4 | 0.8065 | 0.00573 | -0.0756 | 140.7504
4.5 | 0.8595 | 0.00591 | -0.0754 | 145.4315
5 | 0.911 | 0.00611 | -0.0748 | 149.0998
5.5 | 0.9683 | 0.00642 | -0.0757 | 150.8255
6 | 1.0226 | 0.0067 | -0.0759 | 152.6269
6.5 | 1.0759 | 0.00705 | -0.076 | 152.6099
7 | 1.1289 | 0.00739 | -0.0761 | 152.7605
7.5 | 1.1809 | 0.00781 | -0.076 | 151.2036
8.5 | 1.2831 | 0.00869 | -0.0755 | 147.6525
9 | 1.3331 | 0.00916 | -0.0751 | 145.5349
9.5 | 1.3801 | 0.00984 | -0.0742 | 140.2541
10 | 1.4276 | 0.0104 | -0.0735 | 137.2692
10.5 | 1.4734 | 0.01103 | -0.0724 | 133.5811
11 | 1.5176 | 0.0117 | -0.0712 | 129.7094
11.5 | 1.5599 | 0.01242 | -0.0697 | 125.5958
12 | 1.5987 | 0.01325 | -0.0676 | 120.6566
12.5 | 1.6348 | 0.01404 | -0.065 | 116.4387
13 | 1.6553 | 0.01488 | -0.0596 | 111.2433
13.5 | 1.6782 | 0.01596 | -0.0552 | 105.1504
14 | 1.7034 | 0.01712 | -0.0516 | 99.4977
14.5 | 1.7222 | 0.01885 | -0.0476 | 91.3634
15 | 1.7463 | 0.02034 | -0.0447 | 85.8555
15.5 | 1.7717 | 0.02185 | -0.0422 | 81.0847
16 | 1.791 | 0.02389 | -0.0394 | 74.9686
16.5 | 1.8029 | 0.02664 | -0.0364 | 67.6764
17 | 1.8151 | 0.02954 | -0.0338 | 61.4455
17.5 | 1.8363 | 0.03175 | -0.0323 | 57.8362
18 | 1.8514 | 0.03462 | -0.0307 | 53.4778
18.5 | 1.861 | 0.03821 | -0.0292 | 48.7045
19 | 1.8602 | 0.04314 | -0.0278 | 43.1201
19.5 | 1.8699 | 0.04718 | -0.0273 | 39.6333
20 | 1.8642 | 0.05332 | -0.0271 | 34.9625

## 139. Re 18M Mach 0.10 (1)
BIGFOIL.COM POLAR EXPORT
NACA65-509 a=0.5
NACA65-509 a=0.5 |  |  |  | Cl Max: | 1.126 | at alpha= | 8 | deg
JavaFoil+Calcfoil stall+Eppler ext transition |  |  |  | L/D Max: | 166.748 | at alpha= | 5.5 | deg
Re: | 18000000 |  |  | Cd Min: | 0.00451 | at alpha= | 0.5 | deg
Mach: | 0.1 |  |  | Cl=0 at alpha= | -3.1842 | deg
|  |  |  | @ Cl=0.1, Cd= | 0.0046786
|  |  |  | @ Cl=0.4, Cd= | 0.0046314
|  |  |  | @ Cl=0.6, Cd= | 0.0046859
alpha (deg) | Cl | Cd | Cm | Cl/Cd
-15 | -0.211 | 0.10402 | -0.026 | -2.032
-14.5 | -0.227 | 0.0987 | -0.026 | -2.3
-14 | -0.243 | 0.09376 | -0.026 | -2.595
-13.5 | -0.26 | 0.08859 | -0.027 | -2.935
-13 | -0.277 | 0.08386 | -0.027 | -3.302
-12.5 | -0.294 | 0.07968 | -0.027 | -3.684
-12 | -0.31 | 0.07534 | -0.027 | -4.111
-11.5 | -0.325 | 0.07094 | -0.027 | -4.579
-11 | -0.338 | 0.06696 | -0.028 | -5.049
-10.5 | -0.349 | 0.06369 | -0.028 | -5.481
-10 | -0.354 | 0.06105 | -0.027 | -5.797
-9.5 | -0.353 | 0.05738 | -0.028 | -6.148
-9 | -0.348 | 0.05394 | -0.028 | -6.447
-8.5 | -0.339 | 0.04973 | -0.029 | -6.824
-8 | -0.326 | 0.0467 | -0.03 | -6.991
-7.5 | -0.309 | 0.04347 | -0.032 | -7.112
-7 | -0.289 | 0.03888 | -0.036 | -7.436
-6.5 | -0.321 | 0.00586 | -0.06 | -54.821
-6 | -0.283 | 0.00618 | -0.06 | -45.876
-5.5 | -0.241 | 0.00606 | -0.061 | -39.763
-5 | -0.194 | 0.00529 | -0.061 | -36.67
-4.5 | -0.144 | 0.00513 | -0.062 | -28.072
-4 | -0.091 | 0.00499 | -0.062 | -18.21
-3.5 | -0.036 | 0.00487 | -0.063 | -7.344
-3 | 0.021 | 0.00478 | -0.063 | 4.412
-2.5 | 0.079 | 0.0047 | -0.064 | 16.798
-2 | 0.138 | 0.00464 | -0.064 | 29.658
-1.5 | 0.196 | 0.00461 | -0.065 | 42.556
-1 | 0.255 | 0.00461 | -0.065 | 55.334
-0.5 | 0.314 | 0.00463 | -0.066 | 67.855
0 | 0.374 | 0.00473 | -0.066 | 78.95
0.5 | 0.432 | 0.00451 | -0.067 | 95.849
1 | 0.491 | 0.00456 | -0.067 | 107.649
1.5 | 0.549 | 0.00466 | -0.068 | 117.817
2 | 0.608 | 0.00469 | -0.068 | 129.646
2.5 | 0.666 | 0.0049 | -0.069 | 136.043
3 | 0.721 | 0.00508 | -0.07 | 141.842
3.5 | 0.777 | 0.00493 | -0.07 | 157.428
4 | 0.832 | 0.00559 | -0.071 | 148.66
4.5 | 0.885 | 0.00572 | -0.071 | 154.63
5 | 0.935 | 0.00576 | -0.072 | 162.218
5.5 | 0.982 | 0.00589 | -0.072 | 166.748
6 | 1.026 | 0.00793 | -0.073 | 129.375
6.5 | 1.065 | 0.00826 | -0.073 | 129.028
7 | 1.098 | 0.00865 | -0.074 | 126.941
7.5 | 1.117 | 0.00902 | -0.074 | 123.863
8 | 1.126 | 0.00945 | -0.075 | 119.087
8.5 | 1.124 | 0.0099 | -0.075 | 113.505
9 | 1.111 | 0.01056 | -0.076 | 105.21
9.5 | 1.088 | 0.01113 | -0.076 | 97.743
10 | 1.055 | 0.01177 | -0.077 | 89.622
10.5 | 1.013 | 0.01255 | -0.077 | 80.717
11 | 0.963 | 0.0136 | -0.077 | 70.798
11.5 | 0.911 | 0.01417 | -0.078 | 64.293
12 | 0.854 | 0.01525 | -0.078 | 55.972
12.5 | 0.796 | 0.0163 | -0.078 | 48.836
13 | 0.736 | 0.01795 | -0.078 | 40.989

## 140. Re 18M Mach 0.10 (2)
BIGFOIL.COM POLAR EXPORT
NACA65-509 a=0.5
NACA65-509 a=0.5 |  |  |  | Cl Max: | 1.8363 | at alpha= | 18.5 | deg
XFOIL ncrit=9 |  |  |  | L/D Max: | 152.853 | at alpha= | 6 | deg
Re: | 18000000 |  |  | Cd Min: | 0.06331 | at alpha= | 20 | deg
Mach: | 0.1 |  |  | Cl=0 at alpha= | -3.2262 | deg
|  |  |  | @ Cl=0.1, Cd= | 0.0044964
|  |  |  | @ Cl=0.4, Cd= | 0.0041658
|  |  |  | @ Cl=0.6, Cd= | 0.0046741
alpha (deg) | Cl | Cd | Cm | Cl/Cd
-13.5 | -1.0772 | 0.02612 | -0.072 | -41.2404
-13 | -0.9954 | 0.03094 | -0.0719 | -32.1719
-12 | -0.9845 | 0.01277 | -0.0682 | -77.0948
-11.5 | -0.9337 | 0.01137 | -0.0677 | -82.1196
-11 | -0.8806 | 0.01041 | -0.0674 | -84.5917
-10.5 | -0.826 | 0.00969 | -0.0673 | -85.2425
-10 | -0.7708 | 0.00907 | -0.0671 | -84.9835
-9.5 | -0.7153 | 0.0085 | -0.0671 | -84.1529
-9 | -0.6594 | 0.00799 | -0.0671 | -82.5282
-8.5 | -0.6032 | 0.00752 | -0.0671 | -80.2128
-8 | -0.5468 | 0.00709 | -0.0672 | -77.1227
-7.5 | -0.4906 | 0.00655 | -0.0673 | -74.9008
-7 | -0.4337 | 0.00624 | -0.0675 | -69.5032
-6.5 | -0.3765 | 0.00599 | -0.0678 | -62.8548
-6 | -0.3192 | 0.00575 | -0.0681 | -55.513
-5.5 | -0.2618 | 0.00554 | -0.0684 | -47.2563
-5 | -0.2043 | 0.00535 | -0.0687 | -38.1869
-4.5 | -0.1468 | 0.00514 | -0.0691 | -28.5603
-4 | -0.0894 | 0.00488 | -0.0695 | -18.3197
-3.5 | -0.0316 | 0.00475 | -0.0699 | -6.6526
-3 | 0.0261 | 0.00465 | -0.0704 | 5.6129
-2 | 0.1416 | 0.00441 | -0.0714 | 32.1088
-1.5 | 0.1995 | 0.00434 | -0.0719 | 45.9677
-1 | 0.2572 | 0.00427 | -0.0724 | 60.2342
0 | 0.3727 | 0.00418 | -0.0735 | 89.1627
0.5 | 0.4303 | 0.00415 | -0.0741 | 103.6867
1 | 0.4874 | 0.00406 | -0.0747 | 120.0493
1.5 | 0.5428 | 0.00432 | -0.0751 | 125.6481
2 | 0.5952 | 0.00465 | -0.0754 | 128
2.5 | 0.6489 | 0.00492 | -0.0756 | 131.8902
3 | 0.703 | 0.00521 | -0.0758 | 134.9328
3.5 | 0.7572 | 0.00549 | -0.0759 | 137.9235
4 | 0.8112 | 0.00575 | -0.0759 | 141.0783
5 | 0.9166 | 0.00614 | -0.0752 | 149.2834
5.5 | 0.9741 | 0.00645 | -0.076 | 151.0233
6 | 1.0287 | 0.00673 | -0.0762 | 152.8529
6.5 | 1.0825 | 0.00709 | -0.0762 | 152.6798
7 | 1.1357 | 0.00746 | -0.0761 | 152.2386
7.5 | 1.1881 | 0.00789 | -0.0759 | 150.583
8 | 1.2398 | 0.00835 | -0.0756 | 148.479
8.5 | 1.2912 | 0.00877 | -0.0753 | 147.2292
9 | 1.3411 | 0.00929 | -0.0747 | 144.3595
9.5 | 1.3885 | 0.00998 | -0.0737 | 139.1283
10 | 1.436 | 0.01058 | -0.0727 | 135.7278
10.5 | 1.4815 | 0.01127 | -0.0714 | 131.4552
11 | 1.5251 | 0.012 | -0.0699 | 127.0917
11.5 | 1.5664 | 0.01279 | -0.0679 | 122.4707
12 | 1.6031 | 0.01373 | -0.0652 | 116.7589
12.5 | 1.6287 | 0.01456 | -0.0604 | 111.8613
13 | 1.6512 | 0.01559 | -0.0555 | 105.914
13.5 | 1.6746 | 0.01688 | -0.0513 | 99.2062
14 | 1.7 | 0.01821 | -0.0478 | 93.3553
14.5 | 1.7145 | 0.02044 | -0.0434 | 83.8796
15 | 1.739 | 0.02209 | -0.0406 | 78.7234
15.5 | 1.7645 | 0.02374 | -0.0382 | 74.326
16 | 1.7819 | 0.02615 | -0.0353 | 68.1415
16.5 | 1.7879 | 0.02964 | -0.0321 | 60.3205
17 | 1.7938 | 0.03336 | -0.0294 | 53.771
17.5 | 1.8163 | 0.03573 | -0.0282 | 50.834
18 | 1.8307 | 0.03901 | -0.0269 | 46.929
18.5 | 1.8363 | 0.04343 | -0.0257 | 42.2818
19 | 1.8231 | 0.05027 | -0.0249 | 36.2662
19.5 | 1.8336 | 0.05476 | -0.025 | 33.4843
20 | 1.8147 | 0.06331 | -0.0261 | 28.6637

## 141. Re 18M Mach 0.25 (1)
BIGFOIL.COM POLAR EXPORT
NACA65-509 a=0.5
NACA65-509 a=0.5 |  |  |  | Cl Max: | 1.117 | at alpha= | 7.5 | deg
JavaFoil+Calcfoil stall+Eppler ext transition |  |  |  | L/D Max: | 162.964 | at alpha= | 5 | deg
Re: | 18000000 |  |  | Cd Min: | 0.00456 | at alpha= | 1 | deg
Mach: | 0.25 |  |  | Cl=0 at alpha= | -3.1864 | deg
|  |  |  | @ Cl=0.1, Cd= | 0.0046805
|  |  |  | @ Cl=0.4, Cd= | 0.07933
|  |  |  | @ Cl=0.6, Cd= | 0.07933
alpha (deg) | Cl | Cd | Cm | Cl/Cd
-13 | -0.056 | 0.08267 | -0.028 | -0.674
-12.5 | -0.053 | 0.0795 | -0.028 | -0.665
-12 | -0.05 | 0.07523 | -0.028 | -0.666
-11.5 | -0.059 | 0.07343 | -0.028 | -0.808
-11 | -0.146 | 0.06935 | -0.028 | -2.106
-10.5 | -0.194 | 0.06421 | -0.029 | -3.017
-10 | -0.229 | 0.06093 | -0.029 | -3.755
-9.5 | -0.252 | 0.05723 | -0.029 | -4.411
-9 | -0.27 | 0.05377 | -0.029 | -5.015
-8.5 | -0.28 | 0.05058 | -0.03 | -5.54
-8 | -0.283 | 0.04861 | -0.029 | -5.821
-7.5 | -0.279 | 0.0451 | -0.03 | -6.188
-7 | -0.268 | 0.04234 | -0.031 | -6.325
-6.5 | -0.249 | 0.04016 | -0.031 | -6.201
-6 | -0.225 | 0.03689 | -0.034 | -6.098
-5.5 | -0.239 | 0.00569 | -0.062 | -42.003
-5 | -0.195 | 0.00557 | -0.063 | -35.007
-4.5 | -0.146 | 0.00519 | -0.063 | -28.062
-4 | -0.093 | 0.00501 | -0.064 | -18.479
-3.5 | -0.037 | 0.00489 | -0.064 | -7.469
-3 | 0.022 | 0.00477 | -0.065 | 4.525
-2.5 | 0.081 | 0.00469 | -0.065 | 17.276
-2 | 0.141 | 0.00466 | -0.066 | 30.316
-1.5 | 0.202 | 0.00461 | -0.066 | 43.736
-1 | 0.262 | 0.00459 | -0.067 | 57.175
-0.5 | 0.323 | 0.00462 | -0.068 | 69.878
0 | 0.384 | 0.00473 | -0.068 | 81.201
0.5 | 0.444 | 0.00457 | -0.069 | 97.289
1 | 0.504 | 0.00456 | -0.069 | 110.659
1.5 | 0.564 | 0.00468 | -0.07 | 120.599
2 | 0.624 | 0.00477 | -0.07 | 130.897
2.5 | 0.684 | 0.00497 | -0.071 | 137.803
3 | 0.74 | 0.00475 | -0.071 | 155.889
3.5 | 0.798 | 0.005 | -0.072 | 159.485
4 | 0.854 | 0.00567 | -0.073 | 150.442
4.5 | 0.908 | 0.00587 | -0.073 | 154.62
5 | 0.958 | 0.00588 | -0.074 | 162.964
5.5 | 1.005 | 0.00781 | -0.074 | 128.735
6 | 1.047 | 0.00819 | -0.075 | 127.857
6.5 | 1.082 | 0.00861 | -0.075 | 125.702
7 | 1.11 | 0.00903 | -0.076 | 122.948
7.5 | 1.117 | 0.00947 | -0.076 | 117.999
8 | 1.109 | 0.01002 | -0.077 | 110.674
8.5 | 1.083 | 0.01077 | -0.077 | 100.58
9 | 1.04 | 0.01135 | -0.078 | 91.602
9.5 | 0.978 | 0.01212 | -0.078 | 80.707
10 | 0.899 | 0.01299 | -0.078 | 69.181
10.5 | 0.805 | 0.01386 | -0.079 | 58.091
11 | 0.702 | 0.01471 | -0.079 | 47.677
11.5 | 0.585 | 0.01661 | -0.079 | 35.22
12 | 0.445 | 0.02779 | -0.074 | 16.013
12.5 | 0.285 | 0.07933 | -0.045 | 3.588

## 142. Re 18M Mach 0.25 (2)
BIGFOIL.COM POLAR EXPORT
NACA65-509 a=0.5
NACA65-509 a=0.5 |  |  |  | Cl Max: | 1.5671 | at alpha= | 13 | deg
XFOIL ncrit=9 |  |  |  | L/D Max: | 153.064 | at alpha= | 6.5 | deg
Re: | 18000000 |  |  | Cd Min: | 0.1763 | at alpha= | 18 | deg
Mach: | 0.25 |  |  | Cl=0 at alpha= | -3.2192 | deg
|  |  |  | @ Cl=0.1, Cd= | 0.0045152
|  |  |  | @ Cl=0.4, Cd= | 0.0041601
|  |  |  | @ Cl=0.6, Cd= | 0.0044737
alpha (deg) | Cl | Cd | Cm | Cl/Cd
-12 | -0.4438 | 0.11573 | -0.0275 | -3.8348
-11.5 | -0.4342 | 0.10801 | -0.0318 | -4.02
-11 | -0.4172 | 0.10233 | -0.0351 | -4.077
-10.5 | -0.4078 | 0.09518 | -0.0391 | -4.2845
-10 | -0.3929 | 0.08958 | -0.0422 | -4.386
-9 | -0.6916 | 0.01219 | -0.0764 | -56.735
-8.5 | -0.6372 | 0.0098 | -0.0752 | -65.0204
-8 | -0.5779 | 0.0086 | -0.0742 | -67.1977
-7.5 | -0.5178 | 0.0077 | -0.0735 | -67.2468
-7 | -0.4575 | 0.00695 | -0.0729 | -65.8273
-6.5 | -0.397 | 0.00635 | -0.0724 | -62.5197
-6 | -0.3359 | 0.00604 | -0.0722 | -55.6126
-5 | -0.2143 | 0.00556 | -0.0721 | -38.5432
-4.5 | -0.154 | 0.00529 | -0.0722 | -29.1115
-4 | -0.0939 | 0.00496 | -0.0723 | -18.9315
-3.5 | -0.0337 | 0.00479 | -0.0725 | -7.0355
-2 | 0.1463 | 0.00442 | -0.0737 | 33.0995
-1.5 | 0.2062 | 0.00434 | -0.0742 | 47.5115
-1 | 0.2659 | 0.00427 | -0.0747 | 62.2717
-0.5 | 0.3256 | 0.00422 | -0.0753 | 77.1564
0 | 0.3853 | 0.00417 | -0.0759 | 92.3981
0.5 | 0.4447 | 0.00413 | -0.0764 | 107.6755
1.5 | 0.5612 | 0.00422 | -0.0775 | 132.9858
2.5 | 0.6698 | 0.00493 | -0.0779 | 135.8621
3 | 0.7253 | 0.00527 | -0.078 | 137.6281
3.5 | 0.7812 | 0.00558 | -0.078 | 140
4 | 0.8367 | 0.00585 | -0.0778 | 143.0256
4.5 | 0.8913 | 0.00605 | -0.0772 | 147.3223
5 | 0.9484 | 0.0063 | -0.0772 | 150.5397
5.5 | 1.0062 | 0.0066 | -0.0774 | 152.4545
6 | 1.0627 | 0.00696 | -0.0772 | 152.6868
6.5 | 1.1189 | 0.00731 | -0.077 | 153.0643
7 | 1.1739 | 0.00777 | -0.0764 | 151.0811
7.5 | 1.2281 | 0.00827 | -0.0757 | 148.5006
8 | 1.2822 | 0.00875 | -0.0749 | 146.5371
8.5 | 1.3333 | 0.00943 | -0.0735 | 141.3892
9 | 1.383 | 0.01017 | -0.0717 | 135.9882
9.5 | 1.4293 | 0.01107 | -0.0694 | 129.1147
10 | 1.4726 | 0.01208 | -0.0665 | 121.904
10.5 | 1.5066 | 0.01353 | -0.0621 | 111.3525
11 | 1.5245 | 0.01494 | -0.0548 | 102.0415
11.5 | 1.5403 | 0.0169 | -0.0481 | 91.142
12 | 1.5498 | 0.01991 | -0.0416 | 77.8403
12.5 | 1.5655 | 0.02269 | -0.0366 | 68.9952
13 | 1.5671 | 0.02687 | -0.0311 | 58.3215
13.5 | 1.5508 | 0.03289 | -0.0256 | 47.1511
14 | 1.54 | 0.03865 | -0.022 | 39.8448
14.5 | 1.4642 | 0.05206 | -0.0195 | 28.1252
15 | 1.4334 | 0.06196 | -0.0203 | 23.1343
15.5 | 1.4255 | 0.06984 | -0.0222 | 20.4109
16 | 1.3766 | 0.08517 | -0.0286 | 16.163
16.5 | 1.3146 | 0.10596 | -0.0406 | 12.4066
17 | 1.275 | 0.12595 | -0.054 | 10.1231
17.5 | 1.2702 | 0.13971 | -0.063 | 9.0917
18 | 1.1774 | 0.1763 | -0.085 | 6.6784

## 143. Re 18M Mach 0.50 (1)
BIGFOIL.COM POLAR EXPORT
NACA65-509 a=0.5
NACA65-509 a=0.5 |  |  |  | Cl Max: | 1.201 | at alpha= | 20 | deg
JavaFoil+Calcfoil stall+Eppler ext transition |  |  |  | L/D Max: | 164.683 | at alpha= | 3 | deg
Re: | 18000000 |  |  | Cd Min: | 0.00444 | at alpha= | 1.5 | deg
Mach: | 0.5 |  |  | Cl=0 at alpha= | -3.1855 | deg
|  |  |  | @ Cl=0.1, Cd= | 0.0047419
|  |  |  | @ Cl=0.4, Cd= | 0.0046302
|  |  |  | @ Cl=0.6, Cd= | 0.0045233
alpha (deg) | Cl | Cd | Cm | Cl/Cd
-20 | -0.901 | 0.16068 | -0.033 | -5.606
-19.5 | -0.875 | 0.14849 | -0.033 | -5.893
-19 | -0.849 | 0.14037 | -0.034 | -6.048
-18.5 | -0.822 | 0.13825 | -0.034 | -5.948
-18 | -0.795 | 0.13232 | -0.033 | -6.009
-17.5 | -0.768 | 0.12795 | -0.033 | -6.002
-17 | -0.742 | 0.11963 | -0.033 | -6.203
-16.5 | -0.717 | 0.11068 | -0.034 | -6.477
-16 | -0.691 | 0.10294 | -0.035 | -6.713
-15.5 | -0.662 | 0.10218 | -0.034 | -6.483
-15 | -0.635 | 0.10074 | -0.034 | -6.304
-14.5 | -0.609 | 0.09262 | -0.035 | -6.58
-14 | -0.584 | 0.0854 | -0.036 | -6.841
-13.5 | -0.562 | 0.07465 | -0.039 | -7.533
-13 | -0.544 | 0.06244 | -0.044 | -8.704
-12.5 | -0.589 | 0.01455 | -0.059 | -40.479
-12 | -0.474 | 0.07594 | -0.034 | -6.236
-11.5 | -0.446 | 0.07291 | -0.033 | -6.12
-11 | -0.42 | 0.06605 | -0.035 | -6.365
-10.5 | -0.395 | 0.06028 | -0.037 | -6.552
-10 | -0.371 | 0.05326 | -0.041 | -6.967
-9.5 | -0.414 | 0.00873 | -0.065 | -47.431
-9 | -0.386 | 0.00729 | -0.066 | -53.005
-8.5 | -0.353 | 0.00684 | -0.066 | -51.642
-8 | -0.258 | 0.05006 | -0.033 | -5.155
-7.5 | -0.231 | 0.04679 | -0.033 | -4.943
-7 | -0.205 | 0.04322 | -0.035 | -4.737
-6.5 | -0.178 | 0.03993 | -0.037 | -4.467
-6 | -0.187 | 0.00598 | -0.069 | -31.275
-5.5 | -0.124 | 0.0375 | -0.035 | -3.309
-5 | -0.097 | 0.03564 | -0.034 | -2.727
-4.5 | -0.07 | 0.03446 | -0.033 | -2.041
-4 | -0.074 | 0.03195 | -0.035 | -2.303
-3.5 | -0.039 | 0.00501 | -0.072 | -7.708
-3 | 0.023 | 0.00488 | -0.073 | 4.814
-2.5 | 0.089 | 0.00475 | -0.073 | 18.83
-2 | 0.157 | 0.0047 | -0.074 | 33.436
-1.5 | 0.225 | 0.00462 | -0.074 | 48.591
-1 | 0.293 | 0.00463 | -0.075 | 63.24
-0.5 | 0.361 | 0.00459 | -0.075 | 78.532
0 | 0.429 | 0.00466 | -0.076 | 92.05
0.5 | 0.496 | 0.00461 | -0.077 | 107.801
1 | 0.564 | 0.00462 | -0.077 | 122.113
1.5 | 0.631 | 0.00444 | -0.078 | 142.017
2 | 0.698 | 0.00451 | -0.079 | 154.538
2.5 | 0.764 | 0.00474 | -0.079 | 161.353
3 | 0.826 | 0.00501 | -0.08 | 164.683
3.5 | 0.888 | 0.00682 | -0.08 | 130.231
4 | 0.948 | 0.00791 | -0.081 | 119.751
4.5 | 1.004 | 0.00836 | -0.082 | 120.072
5 | 1.049 | 0.00862 | -0.082 | 121.801
5.5 | 1.082 | 0.00915 | -0.083 | 118.2
6 | 1.09 | 0.0099 | -0.083 | 110.077
6.5 | 1.046 | 0.01072 | -0.084 | 97.578
7 | 0.659 | 0.01146 | -0.084 | 57.5
7.5 | 0.689 | 0.01242 | -0.085 | 55.432
8 | 0.72 | 0.01228 | -0.085 | 58.675
8.5 | 0.75 | 0.01327 | -0.086 | 56.507
9 | 0.777 | 0.01479 | -0.086 | 52.557
9.5 | 0.666 | 0.06128 | -0.044 | 10.874
10 | 0.839 | 0.01528 | -0.087 | 54.896
10.5 | 0.866 | 0.0168 | -0.087 | 51.563
11 | 0.891 | 0.01894 | -0.087 | 47.048
11.5 | 0.775 | 0.07343 | -0.053 | 10.553
12 | 0.951 | 0.01952 | -0.089 | 48.736
12.5 | 0.976 | 0.0219 | -0.089 | 44.555
13 | 0.985 | 0.02864 | -0.087 | 34.392
13.5 | 0.889 | 0.08335 | -0.062 | 10.668
14 | 1.055 | 0.02654 | -0.09 | 39.742
14.5 | 1.061 | 0.03507 | -0.088 | 30.242
15 | 1.069 | 0.04457 | -0.086 | 23.983
15.5 | 0.998 | 0.09627 | -0.067 | 10.371
16 | 0.999 | 0.12434 | -0.056 | 8.035
16.5 | 1.026 | 0.13174 | -0.058 | 7.785
17 | 1.053 | 0.13535 | -0.06 | 7.782
17.5 | 1.079 | 0.14266 | -0.061 | 7.564
18 | 1.1 | 0.15699 | -0.06 | 7.008
18.5 | 1.126 | 0.16071 | -0.061 | 7.006
19 | 1.154 | 0.16459 | -0.064 | 7.011
19.5 | 1.18 | 0.17077 | -0.065 | 6.912
20 | 1.201 | 0.19028 | -0.064 | 6.312

## 144. Re 18M Mach 0.50 (2)
BIGFOIL.COM POLAR EXPORT
NACA65-509 a=0.5
NACA65-509 a=0.5 |  |  |  | Cl Max: | 1.3128 | at alpha= | 7 | deg
XFOIL ncrit=9 |  |  |  | L/D Max: | 164.592 | at alpha= | 1.5 | deg
Re: | 18000000 |  |  | Cd Min: | 0.10736 | at alpha= | 12 | deg
Mach: | 0.5 |  |  | Cl=0 at alpha= | -3.1834 | deg
|  |  |  | @ Cl=0.1, Cd= | 0.0047132
|  |  |  | @ Cl=0.4, Cd= | 0.0042046
|  |  |  | @ Cl=0.6, Cd= | 0.0039804
alpha (deg) | Cl | Cd | Cm | Cl/Cd
-5 | -0.1951 | 0.02674 | -0.0878 | -7.2962
-4.5 | -0.1542 | 0.01716 | -0.088 | -8.986
-4 | -0.1079 | 0.00853 | -0.0869 | -12.6495
-3.5 | -0.0454 | 0.00527 | -0.0854 | -8.6148
-3 | 0.0263 | 0.00489 | -0.0847 | 5.3783
-2.5 | 0.0972 | 0.00472 | -0.0844 | 20.5932
-2 | 0.1672 | 0.00455 | -0.0845 | 36.7473
-1.5 | 0.2365 | 0.00437 | -0.0847 | 54.119
-0.5 | 0.3738 | 0.00422 | -0.0857 | 88.5782
0 | 0.4419 | 0.00418 | -0.0863 | 105.7177
0.5 | 0.51 | 0.00414 | -0.087 | 123.1884
1 | 0.5778 | 0.00401 | -0.0877 | 144.0898
1.5 | 0.6452 | 0.00392 | -0.0884 | 164.5918
2 | 0.7044 | 0.00437 | -0.0883 | 161.1899
2.5 | 0.7635 | 0.00504 | -0.0878 | 151.4881
3 | 0.8246 | 0.00557 | -0.0872 | 148.0431
3.5 | 0.8862 | 0.00606 | -0.0863 | 146.2376
4.5 | 1.01 | 0.00661 | -0.0833 | 152.7988
5 | 1.08 | 0.00704 | -0.083 | 153.4091
5.5 | 1.1456 | 0.00748 | -0.0815 | 153.1551
6 | 1.2094 | 0.00804 | -0.0791 | 150.4229
6.5 | 1.2716 | 0.0087 | -0.0759 | 146.1609
7 | 1.3128 | 0.01024 | -0.0686 | 128.2031
7.5 | 1.2944 | 0.01312 | -0.0533 | 98.6585
8 | 1.29 | 0.01887 | -0.0424 | 68.3625
8.5 | 1.2803 | 0.02692 | -0.0334 | 47.5594
9 | 1.253 | 0.03401 | -0.0257 | 36.8421
9.5 | 1.2157 | 0.04228 | -0.0207 | 28.7535
10 | 1.1781 | 0.05159 | -0.0192 | 22.8358
10.5 | 1.1377 | 0.06283 | -0.0213 | 18.1076
11 | 1.1021 | 0.07553 | -0.0267 | 14.5916
11.5 | 1.0686 | 0.09061 | -0.0359 | 11.7934
12 | 1.045 | 0.10736 | -0.0476 | 9.7336

## 145. Re 20M Mach 0.00 (1)
BIGFOIL.COM POLAR EXPORT
NACA65-509 a=0.5
NACA65-509 a=0.5 |  |  |  | Cl Max: | 1.129 | at alpha= | 8.5 | deg
JavaFoil+Calcfoil stall+Eppler ext transition |  |  |  | L/D Max: | 171.877 | at alpha= | 6 | deg
Re: | 20000000 |  |  | Cd Min: | 0.00462 | at alpha= | -1.5 | deg
Mach: | 0 |  |  | Cl=0 at alpha= | -3.1842 | deg
|  |  |  | @ Cl=0.1, Cd= | 0.0046755
|  |  |  | @ Cl=0.4, Cd= | 0.0047183
|  |  |  | @ Cl=0.6, Cd= | 0.0048281
alpha (deg) | Cl | Cd | Cm | Cl/Cd
-15 | -0.25 | 0.10231 | -0.026 | -2.44
-14.5 | -0.264 | 0.09701 | -0.026 | -2.72
-14 | -0.279 | 0.09271 | -0.026 | -3.004
-13.5 | -0.293 | 0.0881 | -0.026 | -3.327
-13 | -0.308 | 0.08285 | -0.027 | -3.716
-12.5 | -0.322 | 0.07847 | -0.027 | -4.104
-12 | -0.335 | 0.07484 | -0.027 | -4.482
-11.5 | -0.348 | 0.07028 | -0.027 | -4.947
-11 | -0.358 | 0.06705 | -0.027 | -5.336
-10.5 | -0.366 | 0.06283 | -0.028 | -5.821
-10 | -0.368 | 0.05969 | -0.028 | -6.165
-9.5 | -0.364 | 0.05686 | -0.028 | -6.404
-9 | -0.357 | 0.05331 | -0.028 | -6.694
-8.5 | -0.346 | 0.04926 | -0.03 | -7.033
-8 | -0.332 | 0.04596 | -0.031 | -7.219
-7.5 | -0.314 | 0.04234 | -0.033 | -7.404
-7 | -0.357 | 0.00599 | -0.059 | -59.581
-6.5 | -0.323 | 0.00623 | -0.059 | -51.796
-6 | -0.284 | 0.0061 | -0.06 | -46.576
-5.5 | -0.241 | 0.00593 | -0.06 | -40.578
-5 | -0.194 | 0.00583 | -0.061 | -33.237
-4.5 | -0.144 | 0.00508 | -0.061 | -28.267
-4 | -0.091 | 0.00496 | -0.062 | -18.275
-3.5 | -0.036 | 0.00485 | -0.062 | -7.349
-3 | 0.021 | 0.00476 | -0.063 | 4.404
-2.5 | 0.079 | 0.00469 | -0.063 | 16.774
-2 | 0.137 | 0.00465 | -0.064 | 29.48
-1.5 | 0.195 | 0.00462 | -0.064 | 42.262
-1 | 0.254 | 0.00463 | -0.065 | 54.908
-0.5 | 0.313 | 0.00475 | -0.065 | 65.877
0 | 0.372 | 0.00481 | -0.066 | 77.369
0.5 | 0.43 | 0.00462 | -0.066 | 93.167
1 | 0.488 | 0.00468 | -0.067 | 104.432
1.5 | 0.546 | 0.0047 | -0.068 | 116.191
2 | 0.605 | 0.00484 | -0.068 | 124.929
2.5 | 0.663 | 0.0049 | -0.069 | 135.179
3 | 0.717 | 0.00516 | -0.069 | 139.148
3.5 | 0.773 | 0.00494 | -0.07 | 156.364
4 | 0.828 | 0.00548 | -0.07 | 151.082
4.5 | 0.881 | 0.00564 | -0.071 | 156.089
5 | 0.931 | 0.00581 | -0.071 | 160.264
5.5 | 0.978 | 0.00582 | -0.072 | 168.116
6 | 1.022 | 0.00595 | -0.072 | 171.877
6.5 | 1.062 | 0.00808 | -0.073 | 131.406
7 | 1.096 | 0.00843 | -0.074 | 129.912
7.5 | 1.116 | 0.00883 | -0.074 | 126.42
8 | 1.127 | 0.00924 | -0.075 | 122.067
8.5 | 1.129 | 0.00973 | -0.075 | 116.019
9 | 1.12 | 0.01024 | -0.076 | 109.334
9.5 | 1.101 | 0.01079 | -0.076 | 102.037
10 | 1.073 | 0.01139 | -0.076 | 94.207
10.5 | 1.038 | 0.01211 | -0.077 | 85.708
11 | 0.994 | 0.01309 | -0.077 | 75.948
11.5 | 0.949 | 0.01359 | -0.078 | 69.778
12 | 0.897 | 0.0146 | -0.078 | 61.428
12.5 | 0.845 | 0.01552 | -0.078 | 54.47
13 | 0.788 | 0.01757 | -0.078 | 44.839
13.5 | 0.715 | 0.02572 | -0.075 | 27.781

## 146. Re 20M Mach 0.00 (2)
BIGFOIL.COM POLAR EXPORT
NACA65-509 a=0.5
NACA65-509 a=0.5 |  |  |  | Cl Max: | 1.8896 | at alpha= | 19.5 | deg
XFOIL ncrit=9 |  |  |  | L/D Max: | 155.65 | at alpha= | 6.5 | deg
Re: | 20000000 |  |  | Cd Min: | 0.05056 | at alpha= | 20 | deg
Mach: | 0 |  |  | Cl=0 at alpha= | -3.2256 | deg
|  |  |  | @ Cl=0.1, Cd= | 0.004418
|  |  |  | @ Cl=0.4, Cd= | 0.0041396
|  |  |  | @ Cl=0.6, Cd= | 0.0048704
alpha (deg) | Cl | Cd | Cm | Cl/Cd
-16.5 | -1.3092 | 0.03183 | -0.0732 | -41.131
-16 | -1.3148 | 0.02582 | -0.0705 | -50.9218
-15.5 | -1.2894 | 0.02246 | -0.069 | -57.4087
-15 | -1.2544 | 0.01993 | -0.0679 | -62.9403
-14.5 | -1.2136 | 0.01798 | -0.0671 | -67.4972
-14 | -1.1697 | 0.0163 | -0.0665 | -71.7607
-13 | -1.0765 | 0.01331 | -0.0656 | -80.879
-12.5 | -1.0276 | 0.01201 | -0.0653 | -85.562
-12 | -0.9771 | 0.01094 | -0.0651 | -89.3144
-11.5 | -0.9247 | 0.01017 | -0.065 | -90.9243
-11 | -0.8714 | 0.00953 | -0.0651 | -91.4376
-10.5 | -0.8174 | 0.00898 | -0.0651 | -91.0245
-10 | -0.763 | 0.00846 | -0.0652 | -90.1891
-9.5 | -0.7082 | 0.008 | -0.0654 | -88.525
-9 | -0.653 | 0.00757 | -0.0656 | -86.2616
-8.5 | -0.5976 | 0.00716 | -0.0658 | -83.4637
-8 | -0.542 | 0.00673 | -0.066 | -80.5349
-7.5 | -0.4863 | 0.00632 | -0.0663 | -76.9462
-7 | -0.43 | 0.00605 | -0.0666 | -71.0744
-6.5 | -0.3734 | 0.00581 | -0.0669 | -64.2685
-6 | -0.3167 | 0.00559 | -0.0673 | -56.6547
-5.5 | -0.2598 | 0.00539 | -0.0677 | -48.2004
-5 | -0.2028 | 0.00521 | -0.0681 | -38.9251
-4.5 | -0.1458 | 0.00503 | -0.0685 | -28.9861
-4 | -0.0888 | 0.00479 | -0.0689 | -18.5386
-3.5 | -0.0315 | 0.00467 | -0.0694 | -6.7452
-3 | 0.0259 | 0.00456 | -0.0699 | 5.6798
-2 | 0.1407 | 0.00434 | -0.0709 | 32.4194
-1.5 | 0.1981 | 0.00429 | -0.0715 | 46.1772
-1 | 0.2556 | 0.0042 | -0.072 | 60.8571
-0.5 | 0.313 | 0.00418 | -0.0726 | 74.8804
0 | 0.3703 | 0.00415 | -0.0731 | 89.2289
0.5 | 0.4275 | 0.00413 | -0.0737 | 103.5109
1 | 0.4839 | 0.00415 | -0.0742 | 116.6024
2 | 0.5914 | 0.00484 | -0.0749 | 122.1901
2.5 | 0.6451 | 0.00503 | -0.0752 | 128.2505
3 | 0.6994 | 0.00525 | -0.0755 | 133.219
3.5 | 0.7536 | 0.00549 | -0.0757 | 137.2678
4 | 0.8077 | 0.00571 | -0.0758 | 141.4536
4.5 | 0.8616 | 0.00587 | -0.0758 | 146.7802
5 | 0.9135 | 0.00605 | -0.0754 | 150.9917
5.5 | 0.9693 | 0.00631 | -0.0759 | 153.6133
6 | 1.0235 | 0.00659 | -0.0761 | 155.3111
6.5 | 1.0771 | 0.00692 | -0.0762 | 155.6503
7 | 1.13 | 0.00729 | -0.0762 | 155.0069
7.5 | 1.1822 | 0.00769 | -0.0762 | 153.7321
8 | 1.2336 | 0.00813 | -0.076 | 151.7343
8.5 | 1.2849 | 0.00853 | -0.0758 | 150.6331
9 | 1.3349 | 0.00901 | -0.0754 | 148.1576
9.5 | 1.3826 | 0.00964 | -0.0746 | 143.4232
10 | 1.4306 | 0.01017 | -0.074 | 140.6686
10.5 | 1.477 | 0.01078 | -0.0731 | 137.013
11 | 1.5219 | 0.01141 | -0.0719 | 133.383
11.5 | 1.565 | 0.01209 | -0.0705 | 129.4458
12 | 1.6052 | 0.01286 | -0.0687 | 124.8212
12.5 | 1.6433 | 0.01363 | -0.0665 | 120.5649
13 | 1.6682 | 0.01442 | -0.0618 | 115.6865
13.5 | 1.69 | 0.0154 | -0.0569 | 109.7403
14 | 1.7149 | 0.0165 | -0.0532 | 103.9333
14.5 | 1.7355 | 0.01802 | -0.0493 | 96.3097
15 | 1.7596 | 0.01946 | -0.0462 | 90.4214
15.5 | 1.7839 | 0.02098 | -0.0435 | 85.0286
16 | 1.8044 | 0.0229 | -0.0407 | 78.7948
16.5 | 1.8188 | 0.02537 | -0.0377 | 71.691
17 | 1.8328 | 0.02802 | -0.035 | 65.4104
17.5 | 1.8528 | 0.0303 | -0.0333 | 61.1485
18 | 1.8674 | 0.03313 | -0.0315 | 56.3658
18.5 | 1.8773 | 0.03659 | -0.0298 | 51.3064
19 | 1.8798 | 0.04104 | -0.0283 | 45.8041
19.5 | 1.8896 | 0.04496 | -0.0276 | 42.0285
20 | 1.8869 | 0.05056 | -0.0272 | 37.32

## 147. Re 20M Mach 0.10 (1)
BIGFOIL.COM POLAR EXPORT
NACA65-509 a=0.5
NACA65-509 a=0.5 |  |  |  | Cl Max: | 1.126 | at alpha= | 8 | deg
JavaFoil+Calcfoil stall+Eppler ext transition |  |  |  | L/D Max: | 169.136 | at alpha= | 5.5 | deg
Re: | 20000000 |  |  | Cd Min: | 0.00459 | at alpha= | 0.5 | deg
Mach: | 0.1 |  |  | Cl=0 at alpha= | -3.1842 | deg
|  |  |  | @ Cl=0.1, Cd= | 0.0046664
|  |  |  | @ Cl=0.4, Cd= | 0.0047114
|  |  |  | @ Cl=0.6, Cd= | 0.0048178
alpha (deg) | Cl | Cd | Cm | Cl/Cd
-15 | -0.211 | 0.10375 | -0.026 | -2.037
-14.5 | -0.227 | 0.09782 | -0.026 | -2.321
-14 | -0.243 | 0.09288 | -0.026 | -2.62
-13.5 | -0.26 | 0.0885 | -0.027 | -2.939
-13 | -0.277 | 0.08407 | -0.027 | -3.294
-12.5 | -0.294 | 0.07943 | -0.027 | -3.697
-12 | -0.31 | 0.07487 | -0.027 | -4.138
-11.5 | -0.325 | 0.07057 | -0.028 | -4.604
-11 | -0.338 | 0.06654 | -0.028 | -5.082
-10.5 | -0.349 | 0.06329 | -0.028 | -5.517
-10 | -0.354 | 0.0599 | -0.028 | -5.915
-9.5 | -0.353 | 0.05704 | -0.028 | -6.188
-9 | -0.348 | 0.05355 | -0.028 | -6.497
-8.5 | -0.339 | 0.0497 | -0.03 | -6.83
-8 | -0.327 | 0.04633 | -0.031 | -7.052
-7.5 | -0.31 | 0.04291 | -0.033 | -7.219
-7 | -0.288 | 0.04019 | -0.034 | -7.163
-6.5 | -0.321 | 0.0058 | -0.06 | -55.379
-6 | -0.283 | 0.00611 | -0.06 | -46.37
-5.5 | -0.241 | 0.00597 | -0.061 | -40.311
-5 | -0.194 | 0.00582 | -0.061 | -33.373
-4.5 | -0.144 | 0.00506 | -0.062 | -28.443
-4 | -0.091 | 0.00497 | -0.062 | -18.302
-3.5 | -0.036 | 0.00485 | -0.063 | -7.375
-3 | 0.021 | 0.00476 | -0.063 | 4.423
-2.5 | 0.079 | 0.00467 | -0.064 | 16.926
-2 | 0.138 | 0.00466 | -0.064 | 29.537
-1.5 | 0.196 | 0.0046 | -0.065 | 42.714
-1 | 0.255 | 0.00463 | -0.065 | 55.114
-0.5 | 0.314 | 0.00472 | -0.066 | 66.583
0 | 0.374 | 0.00481 | -0.066 | 77.664
0.5 | 0.432 | 0.00459 | -0.067 | 94.103
1 | 0.491 | 0.00464 | -0.067 | 105.709
1.5 | 0.549 | 0.00474 | -0.068 | 115.928
2 | 0.608 | 0.00483 | -0.068 | 125.786
2.5 | 0.666 | 0.00495 | -0.069 | 134.44
3 | 0.721 | 0.00516 | -0.07 | 139.8
3.5 | 0.777 | 0.00494 | -0.07 | 157.403
4 | 0.832 | 0.00552 | -0.071 | 150.578
4.5 | 0.885 | 0.00569 | -0.071 | 155.471
5 | 0.935 | 0.00585 | -0.072 | 159.82
5.5 | 0.982 | 0.00581 | -0.072 | 169.136
6 | 1.026 | 0.00781 | -0.073 | 131.299
6.5 | 1.065 | 0.00815 | -0.073 | 130.754
7 | 1.098 | 0.00851 | -0.074 | 129.075
7.5 | 1.117 | 0.0089 | -0.074 | 125.525
8 | 1.126 | 0.00932 | -0.075 | 120.865
8.5 | 1.125 | 0.00973 | -0.075 | 115.528
9 | 1.112 | 0.01039 | -0.076 | 106.946
9.5 | 1.088 | 0.01092 | -0.076 | 99.68
10 | 1.055 | 0.01166 | -0.077 | 90.471
10.5 | 1.014 | 0.01233 | -0.077 | 82.259
11 | 0.964 | 0.01333 | -0.077 | 72.346
11.5 | 0.912 | 0.01387 | -0.078 | 65.788
12 | 0.855 | 0.01489 | -0.078 | 57.433
12.5 | 0.797 | 0.01601 | -0.078 | 49.745
13 | 0.731 | 0.0189 | -0.078 | 38.699

## 148. Re 20M Mach 0.10 (2)
BIGFOIL.COM POLAR EXPORT
NACA65-509 a=0.5
NACA65-509 a=0.5 |  |  |  | Cl Max: | 1.8572 | at alpha= | 19.5 | deg
XFOIL ncrit=9 |  |  |  | L/D Max: | 155.704 | at alpha= | 6.5 | deg
Re: | 20000000 |  |  | Cd Min: | 0.05951 | at alpha= | 20 | deg
Mach: | 0.1 |  |  | Cl=0 at alpha= | -3.2249 | deg
|  |  |  | @ Cl=0.1, Cd= | 0.0044264
|  |  |  | @ Cl=0.4, Cd= | 0.0041405
|  |  |  | @ Cl=0.6, Cd= | 0.0048407
alpha (deg) | Cl | Cd | Cm | Cl/Cd
-14 | -1.1563 | 0.02228 | -0.0718 | -51.8986
-13.5 | -1.1239 | 0.01855 | -0.0705 | -60.5876
-13 | -1.0816 | 0.01607 | -0.0695 | -67.3055
-12.5 | -1.0342 | 0.01431 | -0.0688 | -72.2711
-12 | -0.9859 | 0.0125 | -0.0681 | -78.872
-11.5 | -0.9349 | 0.01115 | -0.0676 | -83.8475
-11 | -0.882 | 0.01011 | -0.0673 | -87.2404
-10.5 | -0.8273 | 0.00941 | -0.0671 | -87.9171
-10 | -0.772 | 0.00881 | -0.067 | -87.6277
-9.5 | -0.7163 | 0.00827 | -0.067 | -86.6143
-9 | -0.6603 | 0.00778 | -0.067 | -84.8715
-8.5 | -0.604 | 0.00733 | -0.067 | -82.4011
-8 | -0.5474 | 0.00693 | -0.0671 | -78.9899
-7.5 | -0.4911 | 0.00643 | -0.0672 | -76.3764
-7 | -0.4342 | 0.00611 | -0.0674 | -71.0638
-6.5 | -0.3769 | 0.00586 | -0.0677 | -64.3174
-6 | -0.3196 | 0.00563 | -0.068 | -56.7673
-5 | -0.2046 | 0.00523 | -0.0687 | -39.1205
-4.5 | -0.1471 | 0.00505 | -0.0691 | -29.1287
-4 | -0.0896 | 0.0048 | -0.0694 | -18.6667
-3.5 | -0.0318 | 0.00467 | -0.0699 | -6.8094
-3 | 0.026 | 0.00457 | -0.0704 | 5.6893
-2.5 | 0.0838 | 0.00446 | -0.0709 | 18.7892
-2 | 0.1416 | 0.00434 | -0.0713 | 32.6267
-1.5 | 0.1993 | 0.00429 | -0.0719 | 46.4569
-1 | 0.2572 | 0.0042 | -0.0724 | 61.2381
-0.5 | 0.3149 | 0.00418 | -0.073 | 75.3349
0 | 0.3726 | 0.00415 | -0.0735 | 89.7831
0.5 | 0.4301 | 0.00413 | -0.0741 | 104.1404
1 | 0.4869 | 0.00414 | -0.0746 | 117.6087
1.5 | 0.5419 | 0.00449 | -0.075 | 120.6904
2 | 0.5949 | 0.00482 | -0.0753 | 123.4232
3 | 0.7035 | 0.00526 | -0.0759 | 133.7452
3.5 | 0.7579 | 0.0055 | -0.076 | 137.8
4 | 0.8124 | 0.00573 | -0.0761 | 141.7801
4.5 | 0.8666 | 0.00589 | -0.0761 | 147.1307
5 | 0.9186 | 0.00608 | -0.0756 | 151.0855
5.5 | 0.9751 | 0.00634 | -0.0762 | 153.8013
6 | 1.0297 | 0.00663 | -0.0763 | 155.3092
6.5 | 1.0837 | 0.00696 | -0.0764 | 155.704
7 | 1.1369 | 0.00735 | -0.0763 | 154.6803
7.5 | 1.1894 | 0.00777 | -0.0762 | 153.0759
8.5 | 1.2931 | 0.00862 | -0.0756 | 150.0116
9 | 1.3429 | 0.00915 | -0.075 | 146.765
9.5 | 1.3912 | 0.00977 | -0.0742 | 142.3951
10 | 1.4393 | 0.01034 | -0.0733 | 139.1973
10.5 | 1.4855 | 0.01099 | -0.0721 | 135.1683
11 | 1.53 | 0.01168 | -0.0707 | 130.9932
11.5 | 1.5724 | 0.01243 | -0.0689 | 126.5004
12 | 1.611 | 0.01329 | -0.0665 | 121.219
12.5 | 1.6432 | 0.01411 | -0.0629 | 116.4564
13 | 1.6636 | 0.01504 | -0.0574 | 110.6117
13.5 | 1.687 | 0.01622 | -0.053 | 104.0074
14 | 1.7122 | 0.01749 | -0.0493 | 97.8959
14.5 | 1.7295 | 0.01942 | -0.0451 | 89.0577
15 | 1.7537 | 0.02104 | -0.0421 | 83.3508
15.5 | 1.7787 | 0.02269 | -0.0395 | 78.3914
16 | 1.7968 | 0.02497 | -0.0365 | 71.9584
16.5 | 1.8063 | 0.02808 | -0.0333 | 64.3269
17 | 1.8153 | 0.03142 | -0.0306 | 57.7753
17.5 | 1.836 | 0.03389 | -0.0291 | 54.1753
18 | 1.8493 | 0.03717 | -0.0275 | 49.7525
18.5 | 1.8559 | 0.04137 | -0.0262 | 44.861
19 | 1.8484 | 0.04736 | -0.0251 | 39.0287
19.5 | 1.8572 | 0.05192 | -0.025 | 35.7704
20 | 1.8436 | 0.05951 | -0.0255 | 30.9797

## 149. Re 20M Mach 0.25 (1)
BIGFOIL.COM POLAR EXPORT
NACA65-509 a=0.5
NACA65-509 a=0.5 |  |  |  | Cl Max: | 1.118 | at alpha= | 7.5 | deg
JavaFoil+Calcfoil stall+Eppler ext transition |  |  |  | L/D Max: | 161.192 | at alpha= | 5 | deg
Re: | 20000000 |  |  | Cd Min: | 0.0046 | at alpha= | 0.5 | deg
Mach: | 0.25 |  |  | Cl=0 at alpha= | -3.1864 | deg
|  |  |  | @ Cl=0.1, Cd= | 0.0046878
|  |  |  | @ Cl=0.4, Cd= | 0.07833
|  |  |  | @ Cl=0.6, Cd= | 0.07833
alpha (deg) | Cl | Cd | Cm | Cl/Cd
-13 | -0.056 | 0.08274 | -0.029 | -0.674
-12.5 | -0.053 | 0.07896 | -0.028 | -0.67
-12 | -0.05 | 0.07471 | -0.028 | -0.67
-11.5 | -0.059 | 0.07295 | -0.028 | -0.814
-11 | -0.146 | 0.06851 | -0.028 | -2.132
-10.5 | -0.194 | 0.06421 | -0.029 | -3.017
-10 | -0.229 | 0.06031 | -0.029 | -3.796
-9.5 | -0.252 | 0.05726 | -0.029 | -4.409
-9 | -0.27 | 0.05321 | -0.03 | -5.072
-8.5 | -0.28 | 0.05086 | -0.029 | -5.505
-8 | -0.283 | 0.0476 | -0.03 | -5.951
-7.5 | -0.279 | 0.0448 | -0.03 | -6.231
-7 | -0.267 | 0.04276 | -0.03 | -6.255
-6.5 | -0.249 | 0.03991 | -0.032 | -6.246
-6 | -0.277 | 0.00574 | -0.062 | -48.289
-5.5 | -0.239 | 0.00564 | -0.062 | -42.395
-5 | -0.195 | 0.00546 | -0.063 | -35.679
-4.5 | -0.146 | 0.00512 | -0.063 | -28.446
-4 | -0.093 | 0.00504 | -0.064 | -18.366
-3.5 | -0.037 | 0.00488 | -0.064 | -7.481
-3 | 0.022 | 0.00478 | -0.065 | 4.509
-2.5 | 0.081 | 0.00471 | -0.065 | 17.188
-2 | 0.141 | 0.00464 | -0.066 | 30.428
-1.5 | 0.202 | 0.00462 | -0.066 | 43.701
-1 | 0.262 | 0.00463 | -0.067 | 56.631
-0.5 | 0.323 | 0.00471 | -0.068 | 68.559
0 | 0.384 | 0.00482 | -0.068 | 79.624
0.5 | 0.444 | 0.0046 | -0.069 | 96.45
1 | 0.504 | 0.00466 | -0.069 | 108.24
1.5 | 0.564 | 0.00475 | -0.07 | 118.835
2 | 0.624 | 0.00486 | -0.07 | 128.543
2.5 | 0.684 | 0.005 | -0.071 | 136.988
3 | 0.741 | 0.00477 | -0.071 | 155.082
3.5 | 0.798 | 0.00502 | -0.072 | 159.036
4 | 0.854 | 0.00563 | -0.073 | 151.529
4.5 | 0.908 | 0.0058 | -0.073 | 156.596
5 | 0.958 | 0.00594 | -0.074 | 161.192
5.5 | 1.005 | 0.0077 | -0.074 | 130.504
6 | 1.047 | 0.00809 | -0.075 | 129.329
6.5 | 1.083 | 0.00846 | -0.075 | 128.059
7 | 1.11 | 0.0089 | -0.076 | 124.689
7.5 | 1.118 | 0.00933 | -0.076 | 119.778
8 | 1.109 | 0.00987 | -0.077 | 112.449
8.5 | 1.084 | 0.01057 | -0.077 | 102.571
9 | 1.04 | 0.01116 | -0.078 | 93.199
9.5 | 0.978 | 0.01198 | -0.078 | 81.638
10 | 0.9 | 0.01275 | -0.079 | 70.548
10.5 | 0.806 | 0.01358 | -0.079 | 59.392
11 | 0.699 | 0.01493 | -0.079 | 46.832
11.5 | 0.575 | 0.01908 | -0.077 | 30.138
12 | 0.458 | 0.02095 | -0.077 | 21.85
12.5 | 0.285 | 0.07833 | -0.046 | 3.639

## 150. Re 20M Mach 0.25 (2)
BIGFOIL.COM POLAR EXPORT
NACA65-509 a=0.5
NACA65-509 a=0.5 |  |  |  | Cl Max: | 1.5836 | at alpha= | 13 | deg
XFOIL ncrit=9 |  |  |  | L/D Max: | 155.814 | at alpha= | 6.5 | deg
Re: | 20000000 |  |  | Cd Min: | 0.15164 | at alpha= | 18 | deg
Mach: | 0.25 |  |  | Cl=0 at alpha= | -3.2184 | deg
|  |  |  | @ Cl=0.1, Cd= | 0.0044503
|  |  |  | @ Cl=0.4, Cd= | 0.004135
|  |  |  | @ Cl=0.6, Cd= | 0.0046973
alpha (deg) | Cl | Cd | Cm | Cl/Cd
-12 | -0.4452 | 0.11531 | -0.0278 | -3.8609
-11.5 | -0.4356 | 0.10755 | -0.0321 | -4.0502
-11 | -0.4192 | 0.10181 | -0.0354 | -4.1175
-10.5 | -0.4102 | 0.09456 | -0.0394 | -4.338
-10 | -0.3956 | 0.08894 | -0.0426 | -4.4479
-9 | -0.697 | 0.01098 | -0.0762 | -63.4791
-8.5 | -0.6395 | 0.00926 | -0.0751 | -69.0605
-8 | -0.5794 | 0.00824 | -0.0741 | -70.3155
-7.5 | -0.5188 | 0.00744 | -0.0734 | -69.7312
-7 | -0.4581 | 0.00681 | -0.0728 | -67.2687
-6.5 | -0.3975 | 0.0062 | -0.0723 | -64.1129
-6 | -0.3364 | 0.0059 | -0.0721 | -57.0169
-5.5 | -0.2755 | 0.00563 | -0.072 | -48.9343
-5 | -0.2148 | 0.00542 | -0.072 | -39.631
-4.5 | -0.1543 | 0.00517 | -0.0721 | -29.8453
-4 | -0.0941 | 0.00488 | -0.0723 | -19.2828
-3.5 | -0.0339 | 0.00472 | -0.0725 | -7.1822
-3 | 0.0263 | 0.00459 | -0.0729 | 5.7298
-2.5 | 0.0863 | 0.00448 | -0.0733 | 19.2634
-2 | 0.1463 | 0.00435 | -0.0737 | 33.6322
-1 | 0.2659 | 0.0042 | -0.0747 | 63.3095
-0.5 | 0.3255 | 0.00417 | -0.0753 | 78.0576
0 | 0.3851 | 0.00414 | -0.0759 | 93.0193
0.5 | 0.4445 | 0.00412 | -0.0764 | 107.8883
1 | 0.5034 | 0.00408 | -0.077 | 123.3824
2 | 0.6145 | 0.00479 | -0.0776 | 128.2881
2.5 | 0.6699 | 0.00504 | -0.0779 | 132.9167
3 | 0.7258 | 0.00532 | -0.078 | 136.4286
3.5 | 0.7818 | 0.0056 | -0.0781 | 139.6071
4 | 0.8383 | 0.00583 | -0.0781 | 143.7907
4.5 | 0.8942 | 0.006 | -0.0779 | 149.0333
5 | 0.9469 | 0.00621 | -0.0769 | 152.4799
5.5 | 1.0074 | 0.00649 | -0.0776 | 155.2234
6 | 1.0639 | 0.00684 | -0.0774 | 155.5409
6.5 | 1.1203 | 0.00719 | -0.0772 | 155.8136
7 | 1.1753 | 0.00765 | -0.0767 | 153.634
7.5 | 1.23 | 0.00812 | -0.076 | 151.4778
8 | 1.2843 | 0.00859 | -0.0752 | 149.5111
8.5 | 1.3351 | 0.00931 | -0.0737 | 143.4049
9 | 1.3864 | 0.00994 | -0.0723 | 139.4769
9.5 | 1.434 | 0.01078 | -0.0701 | 133.0241
10 | 1.4787 | 0.01172 | -0.0674 | 126.1689
10.5 | 1.515 | 0.01307 | -0.0634 | 115.9143
11 | 1.5379 | 0.01443 | -0.0569 | 106.5766
11.5 | 1.5526 | 0.01623 | -0.0497 | 95.6624
12 | 1.5625 | 0.01903 | -0.043 | 82.1072
12.5 | 1.5795 | 0.02162 | -0.0379 | 73.0574
13 | 1.5836 | 0.0255 | -0.0324 | 62.102
13.5 | 1.5705 | 0.0311 | -0.0267 | 50.4984
14 | 1.5621 | 0.03651 | -0.0228 | 42.7855
14.5 | 1.4919 | 0.04889 | -0.0194 | 30.5154
15 | 1.4651 | 0.05786 | -0.0195 | 25.3215
15.5 | 1.4562 | 0.06561 | -0.0209 | 22.1948
16 | 1.4063 | 0.08036 | -0.0262 | 17.5
16.5 | 1.3435 | 0.10017 | -0.0368 | 13.4122
17 | 1.3032 | 0.11915 | -0.0492 | 10.9375
17.5 | 1.3001 | 0.13176 | -0.0575 | 9.8672
18 | 1.2704 | 0.15164 | -0.0699 | 8.3777

## 151. Re 20M Mach 0.50 (1)
BIGFOIL.COM POLAR EXPORT
NACA65-509 a=0.5
NACA65-509 a=0.5 |  |  |  | Cl Max: | 1.202 | at alpha= | 20 | deg
JavaFoil+Calcfoil stall+Eppler ext transition |  |  |  | L/D Max: | 162.928 | at alpha= | 3 | deg
Re: | 20000000 |  |  | Cd Min: | 0.00448 | at alpha= | 1.5 | deg
Mach: | 0.5 |  |  | Cl=0 at alpha= | -3.1855 | deg
|  |  |  | @ Cl=0.1, Cd= | 0.0047371
|  |  |  | @ Cl=0.4, Cd= | 0.0047618
|  |  |  | @ Cl=0.6, Cd= | 0.0046049
alpha (deg) | Cl | Cd | Cm | Cl/Cd
-20 | -0.901 | 0.16396 | -0.033 | -5.492
-19.5 | -0.874 | 0.152 | -0.033 | -5.753
-19 | -0.848 | 0.14466 | -0.033 | -5.865
-18.5 | -0.821 | 0.14436 | -0.033 | -5.691
-18 | -0.794 | 0.13858 | -0.033 | -5.733
-17.5 | -0.768 | 0.12989 | -0.033 | -5.911
-17 | -0.742 | 0.12153 | -0.033 | -6.104
-16.5 | -0.715 | 0.11499 | -0.034 | -6.222
-16 | -0.689 | 0.10775 | -0.034 | -6.398
-15.5 | -0.663 | 0.10204 | -0.034 | -6.493
-15 | -0.635 | 0.09882 | -0.034 | -6.428
-14.5 | -0.61 | 0.09161 | -0.035 | -6.657
-14 | -0.585 | 0.08458 | -0.036 | -6.913
-13.5 | -0.564 | 0.07292 | -0.04 | -7.733
-13 | -0.548 | 0.05857 | -0.045 | -9.348
-12.5 | -0.599 | 0.01184 | -0.061 | -50.612
-12 | -0.474 | 0.0755 | -0.034 | -6.274
-11.5 | -0.446 | 0.07309 | -0.033 | -6.106
-11 | -0.421 | 0.06579 | -0.035 | -6.394
-10.5 | -0.395 | 0.0599 | -0.037 | -6.6
-10 | -0.372 | 0.05242 | -0.041 | -7.092
-9.5 | -0.418 | 0.00822 | -0.065 | -50.871
-9 | -0.386 | 0.00713 | -0.066 | -54.205
-8.5 | -0.353 | 0.00669 | -0.066 | -52.787
-8 | -0.258 | 0.04985 | -0.033 | -5.177
-7.5 | -0.231 | 0.0466 | -0.033 | -4.963
-7 | -0.205 | 0.04298 | -0.035 | -4.766
-6.5 | -0.178 | 0.0398 | -0.037 | -4.483
-6 | -0.187 | 0.00593 | -0.069 | -31.551
-5.5 | -0.124 | 0.0373 | -0.035 | -3.328
-5 | -0.097 | 0.03552 | -0.034 | -2.737
-4.5 | -0.07 | 0.03432 | -0.033 | -2.049
-4 | -0.074 | 0.03212 | -0.035 | -2.29
-3.5 | -0.039 | 0.00499 | -0.072 | -7.743
-3 | 0.023 | 0.00486 | -0.073 | 4.83
-2.5 | 0.089 | 0.00475 | -0.073 | 18.846
-2 | 0.157 | 0.00467 | -0.074 | 33.585
-1.5 | 0.225 | 0.00465 | -0.074 | 48.3
-1 | 0.293 | 0.00462 | -0.075 | 63.317
-0.5 | 0.361 | 0.00467 | -0.075 | 77.175
0 | 0.429 | 0.00483 | -0.076 | 88.9
0.5 | 0.496 | 0.00469 | -0.077 | 105.823
1 | 0.564 | 0.00475 | -0.077 | 118.802
1.5 | 0.631 | 0.00448 | -0.078 | 140.8
2 | 0.698 | 0.00459 | -0.079 | 151.865
2.5 | 0.764 | 0.00476 | -0.079 | 160.512
3 | 0.826 | 0.00507 | -0.08 | 162.928
3.5 | 0.888 | 0.00687 | -0.08 | 129.239
4 | 0.948 | 0.00781 | -0.081 | 121.438
4.5 | 1.004 | 0.00825 | -0.082 | 121.623
5 | 1.05 | 0.00867 | -0.082 | 121.07
5.5 | 1.082 | 0.00904 | -0.083 | 119.74
6 | 1.091 | 0.0097 | -0.083 | 112.424
6.5 | 1.047 | 0.01054 | -0.084 | 99.344
7 | 0.66 | 0.01127 | -0.084 | 58.515
7.5 | 0.689 | 0.01224 | -0.085 | 56.319
8 | 0.721 | 0.01205 | -0.085 | 59.803
8.5 | 0.75 | 0.01302 | -0.086 | 57.643
9 | 0.778 | 0.01451 | -0.086 | 53.647
9.5 | 0.667 | 0.06119 | -0.045 | 10.896
10 | 0.839 | 0.01497 | -0.087 | 56.058
10.5 | 0.867 | 0.01644 | -0.087 | 52.751
11 | 0.892 | 0.01857 | -0.087 | 48.021
11.5 | 0.777 | 0.07213 | -0.055 | 10.768
12 | 0.952 | 0.01907 | -0.089 | 49.951
12.5 | 0.977 | 0.02137 | -0.089 | 45.736
13 | 0.989 | 0.02723 | -0.087 | 36.328
13.5 | 0.892 | 0.08149 | -0.064 | 10.946
14 | 1.038 | 0.03159 | -0.088 | 32.872
14.5 | 0.939 | 0.09178 | -0.063 | 10.234
15 | 0.966 | 0.09676 | -0.064 | 9.983
15.5 | 0.987 | 0.10544 | -0.063 | 9.362
16 | 0.999 | 0.12525 | -0.056 | 7.975
16.5 | 1.024 | 0.13531 | -0.057 | 7.57
17 | 1.052 | 0.14118 | -0.06 | 7.454
17.5 | 1.077 | 0.14756 | -0.06 | 7.301
18 | 1.1 | 0.16385 | -0.06 | 6.713
18.5 | 1.126 | 0.16903 | -0.061 | 6.661
19 | 1.153 | 0.16763 | -0.063 | 6.88
19.5 | 1.181 | 0.17252 | -0.065 | 6.843
20 | 1.202 | 0.18939 | -0.064 | 6.346

## 152. Re 20M Mach 0.50 (2)
BIGFOIL.COM POLAR EXPORT
NACA65-509 a=0.5
NACA65-509 a=0.5 |  |  |  | Cl Max: | 1.3177 | at alpha= | 7 | deg
XFOIL ncrit=9 |  |  |  | L/D Max: | 160.748 | at alpha= | 1.5 | deg
Re: | 20000000 |  |  | Cd Min: | 0.13677 | at alpha= | -12 | deg
Mach: | 0.5 |  |  | Cl=0 at alpha= | -3.1818 | deg
|  |  |  | @ Cl=0.1, Cd= | 0.0046231
|  |  |  | @ Cl=0.4, Cd= | 0.0041507
|  |  |  | @ Cl=0.6, Cd= | 0.0039967
alpha (deg) | Cl | Cd | Cm | Cl/Cd
-12 | -0.3938 | 0.13677 | -0.0233 | -2.8793
-11.5 | -0.3713 | 0.13038 | -0.0275 | -2.8478
-11 | -0.3518 | 0.1231 | -0.0318 | -2.8578
-10.5 | -0.3295 | 0.11653 | -0.0357 | -2.8276
-10 | -0.3275 | 0.10519 | -0.041 | -3.1134
-9 | -0.3023 | 0.08973 | -0.0496 | -3.369
-8.5 | -0.2943 | 0.0819 | -0.0539 | -3.5934
-8 | -0.2857 | 0.07478 | -0.0578 | -3.8205
-7.5 | -0.2798 | 0.06803 | -0.0613 | -4.1129
-7 | -0.2873 | 0.06207 | -0.0632 | -4.6286
-6.5 | -0.2713 | 0.05566 | -0.0703 | -4.8742
-6 | -0.2514 | 0.04739 | -0.0779 | -5.3049
-5.5 | -0.2233 | 0.03863 | -0.0837 | -5.7805
-5 | -0.198 | 0.02571 | -0.088 | -7.7013
-4.5 | -0.1567 | 0.01632 | -0.088 | -9.6017
-4 | -0.1121 | 0.00731 | -0.0868 | -15.3352
-3.5 | -0.0457 | 0.00514 | -0.0853 | -8.8911
-3 | 0.0261 | 0.0048 | -0.0846 | 5.4375
-2.5 | 0.097 | 0.00463 | -0.0844 | 20.9503
-1.5 | 0.2364 | 0.00431 | -0.0847 | 54.8492
-0.5 | 0.3736 | 0.00417 | -0.0857 | 89.5923
0 | 0.442 | 0.00412 | -0.0864 | 107.2816
0.5 | 0.51 | 0.00409 | -0.087 | 124.6944
1 | 0.5778 | 0.00399 | -0.0877 | 144.812
1.5 | 0.6446 | 0.00401 | -0.0883 | 160.7481
2 | 0.7036 | 0.0046 | -0.0882 | 152.9565
2.5 | 0.7634 | 0.00515 | -0.0878 | 148.233
3 | 0.8253 | 0.0056 | -0.0873 | 147.375
3.5 | 0.8876 | 0.00604 | -0.0865 | 146.9536
4 | 0.9517 | 0.0063 | -0.0857 | 151.0635
4.5 | 1.0141 | 0.00654 | -0.0841 | 155.0612
5.5 | 1.1477 | 0.00735 | -0.0818 | 156.1497
6 | 1.2121 | 0.00789 | -0.0795 | 153.6248
6.5 | 1.2749 | 0.00854 | -0.0764 | 149.2857
7 | 1.3177 | 0.01005 | -0.0692 | 131.1144
7.5 | 1.2995 | 0.01293 | -0.0538 | 100.5027
8 | 1.2946 | 0.01882 | -0.0428 | 68.7885
8.5 | 1.2838 | 0.02678 | -0.0337 | 47.9388
9 | 1.256 | 0.0338 | -0.0258 | 37.1598
9.5 | 1.2185 | 0.04201 | -0.0207 | 29.005
10 | 1.1809 | 0.05128 | -0.0191 | 23.0285
10.5 | 1.1405 | 0.06245 | -0.0211 | 18.2626
11 | 1.1047 | 0.07509 | -0.0264 | 14.7117
11.5 | 1.0712 | 0.09009 | -0.0355 | 11.8903
12 | 1.0475 | 0.10671 | -0.0471 | 9.8163