## index
index | Re | Mach | Datasource
1 | 50000 | 0 | JavaFoil+Calcfoil stall+Eppler ext transition
2 | 50000 | 0 | XFOIL ncrit=9
3 | 50000 | 0.1 | JavaFoil+Calcfoil stall+Eppler ext transition
4 | 50000 | 0.1 | XFOIL ncrit=9
5 | 50000 | 0.25 | JavaFoil+Calcfoil stall+Eppler ext transition
6 | 50000 | 0.25 | XFOIL ncrit=9
7 | 50000 | 0.5 | JavaFoil+Calcfoil stall+Eppler ext transition
8 | 50000 | 0.5 | XFOIL ncrit=9
9 | 100000 | 0 | JavaFoil+Calcfoil stall+Eppler ext transition
10 | 100000 | 0 | XFOIL ncrit=9
11 | 100000 | 0.1 | JavaFoil+Calcfoil stall+Eppler ext transition
12 | 100000 | 0.1 | XFOIL ncrit=9
13 | 100000 | 0.25 | JavaFoil+Calcfoil stall+Eppler ext transition
14 | 100000 | 0.25 | XFOIL ncrit=9
15 | 100000 | 0.5 | JavaFoil+Calcfoil stall+Eppler ext transition
16 | 100000 | 0.5 | XFOIL ncrit=9
17 | 250000 | 0 | JavaFoil+Calcfoil stall+Eppler ext transition
18 | 250000 | 0 | XFOIL ncrit=9
19 | 250000 | 0.1 | JavaFoil+Calcfoil stall+Eppler ext transition
20 | 250000 | 0.1 | XFOIL ncrit=9
21 | 250000 | 0.25 | JavaFoil+Calcfoil stall+Eppler ext transition
22 | 250000 | 0.25 | XFOIL ncrit=9
23 | 250000 | 0.5 | JavaFoil+Calcfoil stall+Eppler ext transition
24 | 250000 | 0.5 | XFOIL ncrit=9
25 | 500000 | 0 | JavaFoil+Calcfoil stall+Eppler ext transition
26 | 500000 | 0 | XFOIL ncrit=9
27 | 500000 | 0.1 | JavaFoil+Calcfoil stall+Eppler ext transition
28 | 500000 | 0.1 | XFOIL ncrit=9
29 | 500000 | 0.25 | JavaFoil+Calcfoil stall+Eppler ext transition
30 | 500000 | 0.25 | XFOIL ncrit=9
31 | 500000 | 0.5 | JavaFoil+Calcfoil stall+Eppler ext transition
32 | 500000 | 0.5 | XFOIL ncrit=9
33 | 750000 | 0 | JavaFoil+Calcfoil stall+Eppler ext transition
34 | 750000 | 0 | XFOIL ncrit=9
35 | 750000 | 0.1 | JavaFoil+Calcfoil stall+Eppler ext transition
36 | 750000 | 0.1 | XFOIL ncrit=9
37 | 750000 | 0.25 | JavaFoil+Calcfoil stall+Eppler ext transition
38 | 750000 | 0.25 | XFOIL ncrit=9
39 | 750000 | 0.5 | JavaFoil+Calcfoil stall+Eppler ext transition
40 | 750000 | 0.5 | XFOIL ncrit=9
41 | 1000000 | 0 | JavaFoil+Calcfoil stall+Eppler ext transition
42 | 1000000 | 0 | XFOIL ncrit=9
43 | 1000000 | 0.1 | JavaFoil+Calcfoil stall+Eppler ext transition
44 | 1000000 | 0.1 | XFOIL ncrit=9
45 | 1000000 | 0.25 | JavaFoil+Calcfoil stall+Eppler ext transition
46 | 1000000 | 0.25 | XFOIL ncrit=9
47 | 1000000 | 0.5 | JavaFoil+Calcfoil stall+Eppler ext transition
48 | 1000000 | 0.5 | XFOIL ncrit=9
49 | 2000000 | 0 | JavaFoil+Calcfoil stall+Eppler ext transition
50 | 2000000 | 0 | XFOIL ncrit=9
51 | 2000000 | 0.1 | JavaFoil+Calcfoil stall+Eppler ext transition
52 | 2000000 | 0.1 | XFOIL ncrit=9
53 | 2000000 | 0.25 | JavaFoil+Calcfoil stall+Eppler ext transition
54 | 2000000 | 0.25 | XFOIL ncrit=9
55 | 2000000 | 0.5 | JavaFoil+Calcfoil stall+Eppler ext transition
56 | 2000000 | 0.5 | XFOIL ncrit=9
57 | 3000000 | 0 | JavaFoil+Calcfoil stall+Eppler ext transition
58 | 3000000 | 0 | XFOIL ncrit=9
59 | 3000000 | 0.1 | JavaFoil+Calcfoil stall+Eppler ext transition
60 | 3000000 | 0.1 | XFOIL ncrit=9
61 | 3000000 | 0.25 | JavaFoil+Calcfoil stall+Eppler ext transition
62 | 3000000 | 0.25 | XFOIL ncrit=9
63 | 3000000 | 0.5 | JavaFoil+Calcfoil stall+Eppler ext transition
64 | 3000000 | 0.5 | XFOIL ncrit=9
65 | 4000000 | 0 | JavaFoil+Calcfoil stall+Eppler ext transition
66 | 4000000 | 0 | XFOIL ncrit=9
67 | 4000000 | 0.1 | JavaFoil+Calcfoil stall+Eppler ext transition
68 | 4000000 | 0.1 | XFOIL ncrit=9
69 | 4000000 | 0.25 | JavaFoil+Calcfoil stall+Eppler ext transition
70 | 4000000 | 0.25 | XFOIL ncrit=9
71 | 4000000 | 0.5 | JavaFoil+Calcfoil stall+Eppler ext transition
72 | 4000000 | 0.5 | XFOIL ncrit=9
73 | 5000000 | 0 | JavaFoil+Calcfoil stall+Eppler ext transition
74 | 5000000 | 0 | XFOIL ncrit=9
75 | 5000000 | 0.1 | JavaFoil+Calcfoil stall+Eppler ext transition
76 | 5000000 | 0.1 | XFOIL ncrit=9
77 | 5000000 | 0.25 | JavaFoil+Calcfoil stall+Eppler ext transition
78 | 5000000 | 0.25 | XFOIL ncrit=9
79 | 5000000 | 0.5 | JavaFoil+Calcfoil stall+Eppler ext transition
80 | 5000000 | 0.5 | XFOIL ncrit=9
81 | 6000000 | 0 | JavaFoil+Calcfoil stall+Eppler ext transition
82 | 6000000 | 0 | XFOIL ncrit=9
83 | 6000000 | 0.1 | JavaFoil+Calcfoil stall+Eppler ext transition
84 | 6000000 | 0.1 | XFOIL ncrit=9
85 | 6000000 | 0.25 | JavaFoil+Calcfoil stall+Eppler ext transition
86 | 6000000 | 0.25 | XFOIL ncrit=9
87 | 6000000 | 0.5 | JavaFoil+Calcfoil stall+Eppler ext transition
88 | 6000000 | 0.5 | XFOIL ncrit=9
89 | 7000000 | 0 | JavaFoil+Calcfoil stall+Eppler ext transition
90 | 7000000 | 0 | XFOIL ncrit=9
91 | 7000000 | 0.1 | JavaFoil+Calcfoil stall+Eppler ext transition
92 | 7000000 | 0.1 | XFOIL ncrit=9
93 | 7000000 | 0.25 | JavaFoil+Calcfoil stall+Eppler ext transition
94 | 7000000 | 0.25 | XFOIL ncrit=9
95 | 7000000 | 0.5 | JavaFoil+Calcfoil stall+Eppler ext transition
96 | 7000000 | 0.5 | XFOIL ncrit=9
97 | 8000000 | 0 | JavaFoil+Calcfoil stall+Eppler ext transition
98 | 8000000 | 0 | XFOIL ncrit=9
99 | 8000000 | 0.1 | JavaFoil+Calcfoil stall+Eppler ext transition
100 | 8000000 | 0.1 | XFOIL ncrit=9
101 | 8000000 | 0.25 | JavaFoil+Calcfoil stall+Eppler ext transition
102 | 8000000 | 0.25 | XFOIL ncrit=9
103 | 8000000 | 0.5 | JavaFoil+Calcfoil stall+Eppler ext transition
104 | 8000000 | 0.5 | XFOIL ncrit=9
105 | 10000000 | 0 | JavaFoil+Calcfoil stall+Eppler ext transition
106 | 10000000 | 0 | XFOIL ncrit=9
107 | 10000000 | 0.1 | JavaFoil+Calcfoil stall+Eppler ext transition
108 | 10000000 | 0.1 | XFOIL ncrit=9
109 | 10000000 | 0.25 | JavaFoil+Calcfoil stall+Eppler ext transition
110 | 10000000 | 0.25 | XFOIL ncrit=9
111 | 10000000 | 0.5 | JavaFoil+Calcfoil stall+Eppler ext transition
112 | 10000000 | 0.5 | XFOIL ncrit=9
113 | 12000000 | 0 | JavaFoil+Calcfoil stall+Eppler ext transition
114 | 12000000 | 0 | XFOIL ncrit=9
115 | 12000000 | 0.1 | JavaFoil+Calcfoil stall+Eppler ext transition
116 | 12000000 | 0.1 | XFOIL ncrit=9
117 | 12000000 | 0.25 | JavaFoil+Calcfoil stall+Eppler ext transition
118 | 12000000 | 0.25 | XFOIL ncrit=9
119 | 12000000 | 0.5 | JavaFoil+Calcfoil stall+Eppler ext transition
120 | 12000000 | 0.5 | XFOIL ncrit=9
121 | 14000000 | 0 | JavaFoil+Calcfoil stall+Eppler ext transition
122 | 14000000 | 0 | XFOIL ncrit=9
123 | 14000000 | 0.1 | JavaFoil+Calcfoil stall+Eppler ext transition
124 | 14000000 | 0.1 | XFOIL ncrit=9
125 | 14000000 | 0.25 | JavaFoil+Calcfoil stall+Eppler ext transition
126 | 14000000 | 0.25 | XFOIL ncrit=9
127 | 14000000 | 0.5 | JavaFoil+Calcfoil stall+Eppler ext transition
128 | 14000000 | 0.5 | XFOIL ncrit=9
129 | 16000000 | 0 | JavaFoil+Calcfoil stall+Eppler ext transition
130 | 16000000 | 0 | XFOIL ncrit=9
131 | 16000000 | 0.1 | JavaFoil+Calcfoil stall+Eppler ext transition
132 | 16000000 | 0.1 | XFOIL ncrit=9
133 | 16000000 | 0.25 | JavaFoil+Calcfoil stall+Eppler ext transition
134 | 16000000 | 0.25 | XFOIL ncrit=9
135 | 16000000 | 0.5 | JavaFoil+Calcfoil stall+Eppler ext transition
136 | 16000000 | 0.5 | XFOIL ncrit=9
137 | 18000000 | 0 | JavaFoil+Calcfoil stall+Eppler ext transition
138 | 18000000 | 0 | XFOIL ncrit=9
139 | 18000000 | 0.1 | JavaFoil+Calcfoil stall+Eppler ext transition
140 | 18000000 | 0.1 | XFOIL ncrit=9
141 | 18000000 | 0.25 | JavaFoil+Calcfoil stall+Eppler ext transition
142 | 18000000 | 0.25 | XFOIL ncrit=9
143 | 18000000 | 0.5 | JavaFoil+Calcfoil stall+Eppler ext transition
144 | 18000000 | 0.5 | XFOIL ncrit=9
145 | 20000000 | 0 | JavaFoil+Calcfoil stall+Eppler ext transition
146 | 20000000 | 0 | XFOIL ncrit=9
147 | 20000000 | 0.1 | JavaFoil+Calcfoil stall+Eppler ext transition
148 | 20000000 | 0.1 | XFOIL ncrit=9
149 | 20000000 | 0.25 | JavaFoil+Calcfoil stall+Eppler ext transition
150 | 20000000 | 0.25 | XFOIL ncrit=9
151 | 20000000 | 0.5 | JavaFoil+Calcfoil stall+Eppler ext transition
152 | 20000000 | 0.5 | XFOIL ncrit=9

## 1. Re 50k Mach 0.00 (1)
BIGFOIL.COM POLAR EXPORT
NACA66-311 a=0.0
NACA66-311 a=0.0 |  |  |  | Cl Max: | 0.869 | at alpha= | 10 | deg
JavaFoil+Calcfoil stall+Eppler ext transition |  |  |  | L/D Max: | 32.366 | at alpha= | 4.5 | deg
Re: | 50000 |  |  | Cd Min: | 0.01758 | at alpha= | 0 | deg
Mach: | 0 |  |  | Cl=0 at alpha= | -1.4681 | deg
|  |  |  | @ Cl=0.1, Cd= | 0.032341
|  |  |  | @ Cl=0.4, Cd= | 0.018612
|  |  |  | @ Cl=0.6, Cd= | 0.020181
alpha (deg) | Cl | Cd | Cm | Cl/Cd
-15.5 | -0.413 | 0.32572 | 0 | -1.269
-15 | -0.434 | 0.31171 | -0.001 | -1.393
-14.5 | -0.455 | 0.27371 | -0.001 | -1.663
-14 | -0.476 | 0.25698 | -0.001 | -1.852
-13.5 | -0.496 | 0.23819 | -0.001 | -2.083
-13 | -0.515 | 0.20898 | -0.002 | -2.466
-12.5 | -0.533 | 0.18593 | -0.002 | -2.867
-12 | -0.549 | 0.17263 | -0.002 | -3.178
-11.5 | -0.562 | 0.15957 | -0.002 | -3.52
-11 | -0.571 | 0.14479 | -0.003 | -3.945
-10.5 | -0.577 | 0.13032 | -0.003 | -4.426
-10 | -0.573 | 0.11946 | -0.003 | -4.798
-9.5 | -0.566 | 0.10881 | -0.003 | -5.198
-9 | -0.554 | 0.09728 | -0.004 | -5.694
-8.5 | -0.538 | 0.08891 | -0.004 | -6.052
-8 | -0.518 | 0.08054 | -0.004 | -6.432
-7.5 | -0.494 | 0.07396 | -0.005 | -6.679
-7 | -0.466 | 0.06797 | -0.005 | -6.857
-6.5 | -0.435 | 0.06195 | -0.005 | -7.015
-6 | -0.4 | 0.05795 | -0.005 | -6.9
-5.5 | -0.362 | 0.05269 | -0.006 | -6.867
-5 | -0.321 | 0.04886 | -0.006 | -6.568
-4.5 | -0.278 | 0.04598 | -0.007 | -6.056
-4 | -0.235 | 0.04335 | -0.007 | -5.414
-3.5 | -0.19 | 0.04097 | -0.007 | -4.634
-3 | -0.144 | 0.0391 | -0.008 | -3.688
-2.5 | -0.098 | 0.03767 | -0.008 | -2.595
-2 | -0.051 | 0.03641 | -0.009 | -1.396
-1.5 | -0.003 | 0.03547 | -0.009 | -0.098
-1 | 0.044 | 0.03484 | -0.01 | 1.268
-0.5 | 0.092 | 0.03413 | -0.011 | 2.7
0 | 0.166 | 0.01758 | -0.023 | 9.442
0.5 | 0.222 | 0.01777 | -0.023 | 12.485
1 | 0.278 | 0.01797 | -0.024 | 15.456
1.5 | 0.334 | 0.01823 | -0.025 | 18.291
2 | 0.389 | 0.01854 | -0.026 | 20.98
2.5 | 0.444 | 0.0189 | -0.026 | 23.482
3 | 0.498 | 0.01928 | -0.027 | 25.844
3.5 | 0.552 | 0.01972 | -0.028 | 28.016
4 | 0.629 | 0.02046 | -0.03 | 30.77
4.5 | 0.683 | 0.02111 | -0.031 | 32.366
5 | 0.605 | 0.0425 | -0.014 | 14.23
5.5 | 0.647 | 0.04507 | -0.014 | 14.359
6 | 0.687 | 0.04833 | -0.014 | 14.213
6.5 | 0.724 | 0.05194 | -0.014 | 13.94
7 | 0.758 | 0.05558 | -0.014 | 13.638
7.5 | 0.789 | 0.0611 | -0.014 | 12.916
8 | 0.816 | 0.06553 | -0.014 | 12.459
8.5 | 0.84 | 0.07071 | -0.013 | 11.874
9 | 0.859 | 0.0791 | -0.013 | 10.854
9.5 | 0.867 | 0.08614 | -0.013 | 10.064
10 | 0.869 | 0.09318 | -0.013 | 9.322
10.5 | 0.864 | 0.10552 | -0.013 | 8.191
11 | 0.854 | 0.11379 | -0.013 | 7.505
11.5 | 0.838 | 0.12378 | -0.013 | 6.772
12 | 0.818 | 0.13718 | -0.013 | 5.961
12.5 | 0.793 | 0.14925 | -0.013 | 5.314
13 | 0.765 | 0.16304 | -0.013 | 4.693
13.5 | 0.735 | 0.1803 | -0.013 | 4.076
14 | 0.703 | 0.19398 | -0.013 | 3.623
14.5 | 0.67 | 0.21976 | -0.013 | 3.048
15 | 0.636 | 0.23317 | -0.013 | 2.729

## 2. Re 50k Mach 0.00 (2)
BIGFOIL.COM POLAR EXPORT
NACA66-311 a=0.0
NACA66-311 a=0.0 |  |  |  | Cl Max: | 0.9928 | at alpha= | 9.5 | deg
XFOIL ncrit=9 |  |  |  | L/D Max: | 26.6667 | at alpha= | 7 | deg
Re: | 50000 |  |  | Cd Min: | 0.25417 | at alpha= | -20 | deg
Mach: | 0 |  |  | Cl=0 at alpha= | 1.7438 | deg
|  |  |  | @ Cl=0.1, Cd= | 0.031242
|  |  |  | @ Cl=0.4, Cd= | 0.042188
|  |  |  | @ Cl=0.6, Cd= | 0.042936
alpha (deg) | Cl | Cd | Cm | Cl/Cd
-20 | -0.6935 | 0.25417 | 0.0286 | -2.7285
-19.5 | -0.6595 | 0.23428 | 0.0279 | -2.815
-19 | -0.6417 | 0.22764 | 0.0244 | -2.8189
-18.5 | -0.6274 | 0.22284 | 0.0198 | -2.8155
-18 | -0.6266 | 0.22465 | 0.0134 | -2.7892
-17.5 | -0.5943 | 0.20913 | 0.0126 | -2.8418
-17 | -0.5804 | 0.20378 | 0.0086 | -2.8482
-16.5 | -0.5848 | 0.20502 | 0.0023 | -2.8524
-16 | -0.549 | 0.18988 | 0.0019 | -2.8913
-15.5 | -0.5415 | 0.18574 | -0.0025 | -2.9154
-15 | -0.525 | 0.1774 | -0.0053 | -2.9594
-14.5 | -0.5146 | 0.17181 | -0.0085 | -2.9952
-14 | -0.4983 | 0.16378 | -0.0108 | -3.0425
-13.5 | -0.5081 | 0.16139 | -0.0162 | -3.1483
-13 | -0.4861 | 0.15204 | -0.0172 | -3.1972
-12.5 | -0.4697 | 0.1439 | -0.0187 | -3.2641
-12 | -0.4599 | 0.13686 | -0.0208 | -3.3604
-11.5 | -0.4534 | 0.13015 | -0.0228 | -3.4837
-11 | -0.457 | 0.12457 | -0.0253 | -3.6686
-10.5 | -0.4398 | 0.11697 | -0.0249 | -3.7599
-10 | -0.4332 | 0.11054 | -0.0249 | -3.9189
-9.5 | -0.4356 | 0.10508 | -0.0247 | -4.1454
-9 | -0.4252 | 0.09901 | -0.0222 | -4.2945
-8.5 | -0.4112 | 0.09349 | -0.0177 | -4.3983
-8 | -0.3684 | 0.08773 | -0.0107 | -4.1992
-7.5 | -0.3163 | 0.08173 | -0.006 | -3.8701
-7 | -0.2695 | 0.07567 | -0.0044 | -3.5615
-6 | -0.3707 | 0.07022 | 0.0096 | -5.2791
-5.5 | -0.4801 | 0.06749 | 0.0202 | -7.1136
-4.5 | -0.578 | 0.0463 | -0.0025 | -12.4838
-4 | -0.5221 | 0.04049 | -0.0014 | -12.8945
-3.5 | -0.4732 | 0.03607 | 0.0009 | -13.1189
-3 | -0.4251 | 0.03301 | 0.0032 | -12.8779
-2.5 | -0.3755 | 0.03035 | 0.0051 | -12.3723
-1.5 | -0.0951 | 0.0264 | -0.0148 | -3.6023
-1 | -0.082 | 0.02634 | -0.0093 | -3.1131
-0.5 | -0.0698 | 0.02629 | -0.0038 | -2.655
0 | -0.0582 | 0.02626 | 0.0017 | -2.2163
0.5 | -0.046 | 0.0263 | 0.007 | -1.749
1 | -0.0311 | 0.02648 | 0.0118 | -1.1745
1.5 | -0.0119 | 0.02691 | 0.0155 | -0.44221
2 | 0.0125 | 0.02763 | 0.0181 | 0.45241
2.5 | 0.0401 | 0.02865 | 0.0198 | 1.3997
3 | 0.0692 | 0.02994 | 0.021 | 2.3113
3.5 | 0.1442 | 0.03311 | 0.0128 | 4.3552
4 | 0.235 | 0.03666 | 0.0024 | 6.4103
4.5 | 0.3146 | 0.03955 | -0.0047 | 7.9545
5 | 0.3922 | 0.04199 | -0.0104 | 9.3403
5.5 | 0.4626 | 0.04378 | -0.0138 | 10.5665
6 | 0.5311 | 0.04484 | -0.0157 | 11.8443
6.5 | 0.6458 | 0.04167 | -0.0177 | 15.498
7 | 0.744 | 0.0279 | 0.0041 | 26.6667
7.5 | 0.8014 | 0.03287 | 0.005 | 24.3809
8 | 0.9042 | 0.03897 | -0.0002 | 23.2025
8.5 | 0.9522 | 0.04485 | 0.0015 | 21.2308
9 | 0.9869 | 0.05252 | 0.004 | 18.7909
9.5 | 0.9928 | 0.05954 | 0.0094 | 16.6745
10 | 0.9602 | 0.06633 | 0.0172 | 14.4761
10.5 | 0.9212 | 0.07428 | 0.0226 | 12.4017
11 | 0.8807 | 0.08328 | 0.0246 | 10.5752
11.5 | 0.785 | 0.10015 | 0.0155 | 7.8382
12.5 | 0.6736 | 0.14498 | -0.0199 | 4.6462
13.5 | 0.6947 | 0.16105 | -0.0234 | 4.3136
14 | 0.7028 | 0.16857 | -0.0253 | 4.1692
14.5 | 0.7091 | 0.1753 | -0.0279 | 4.0451

## 3. Re 50k Mach 0.10 (1)
BIGFOIL.COM POLAR EXPORT
NACA66-311 a=0.0
NACA66-311 a=0.0 |  |  |  | Cl Max: | 0.864 | at alpha= | 9.5 | deg
JavaFoil+Calcfoil stall+Eppler ext transition |  |  |  | L/D Max: | 32.379 | at alpha= | 4.5 | deg
Re: | 50000 |  |  | Cd Min: | 0.01763 | at alpha= | 0 | deg
Mach: | 0.1 |  |  | Cl=0 at alpha= | -1.4681 | deg
|  |  |  | @ Cl=0.1, Cd= | 0.032587
|  |  |  | @ Cl=0.4, Cd= | 0.018621
|  |  |  | @ Cl=0.6, Cd= | 0.02022
alpha (deg) | Cl | Cd | Cm | Cl/Cd
-15.5 | -0.369 | 0.3893 | 0 | -0.947
-15 | -0.392 | 0.32654 | -0.001 | -1.2
-14.5 | -0.416 | 0.31774 | -0.001 | -1.308
-14 | -0.439 | 0.26983 | -0.001 | -1.628
-13.5 | -0.463 | 0.24851 | -0.001 | -1.862
-13 | -0.485 | 0.22778 | -0.002 | -2.131
-12.5 | -0.507 | 0.19895 | -0.002 | -2.547
-12 | -0.526 | 0.18385 | -0.002 | -2.86
-11.5 | -0.542 | 0.16772 | -0.002 | -3.234
-11 | -0.555 | 0.14885 | -0.003 | -3.732
-10.5 | -0.564 | 0.13522 | -0.003 | -4.174
-10 | -0.563 | 0.12073 | -0.003 | -4.666
-9.5 | -0.558 | 0.11187 | -0.003 | -4.99
-9 | -0.549 | 0.10035 | -0.004 | -5.467
-8.5 | -0.535 | 0.08936 | -0.004 | -5.982
-8 | -0.516 | 0.08301 | -0.004 | -6.216
-7.5 | -0.493 | 0.07416 | -0.005 | -6.648
-7 | -0.466 | 0.06736 | -0.005 | -6.918
-6.5 | -0.435 | 0.06253 | -0.005 | -6.959
-6 | -0.401 | 0.05766 | -0.005 | -6.951
-5.5 | -0.363 | 0.05316 | -0.006 | -6.827
-5 | -0.322 | 0.04921 | -0.006 | -6.545
-4.5 | -0.28 | 0.04624 | -0.007 | -6.046
-4 | -0.236 | 0.04324 | -0.007 | -5.45
-3.5 | -0.191 | 0.04111 | -0.007 | -4.64
-3 | -0.145 | 0.03919 | -0.008 | -3.696
-2.5 | -0.098 | 0.03774 | -0.008 | -2.603
-2 | -0.051 | 0.03646 | -0.009 | -1.401
-1.5 | -0.003 | 0.03549 | -0.009 | -0.098
-1 | 0.044 | 0.03486 | -0.01 | 1.274
-0.5 | 0.093 | 0.03415 | -0.011 | 2.712
0 | 0.167 | 0.01763 | -0.023 | 9.459
0.5 | 0.223 | 0.01779 | -0.023 | 12.533
1 | 0.279 | 0.018 | -0.024 | 15.515
1.5 | 0.335 | 0.01829 | -0.025 | 18.315
2 | 0.391 | 0.01856 | -0.026 | 21.059
2.5 | 0.446 | 0.01893 | -0.026 | 23.568
3 | 0.501 | 0.01935 | -0.027 | 25.869
3.5 | 0.555 | 0.01977 | -0.028 | 28.077
4 | 0.632 | 0.02054 | -0.03 | 30.793
4.5 | 0.686 | 0.0212 | -0.031 | 32.379
5 | 0.608 | 0.04247 | -0.014 | 14.306
5.5 | 0.65 | 0.04525 | -0.014 | 14.366
6 | 0.69 | 0.04831 | -0.014 | 14.277
6.5 | 0.727 | 0.05165 | -0.014 | 14.067
7 | 0.761 | 0.05611 | -0.014 | 13.555
7.5 | 0.791 | 0.06038 | -0.014 | 13.101
8 | 0.818 | 0.06528 | -0.014 | 12.526
8.5 | 0.84 | 0.07141 | -0.014 | 11.761
9 | 0.858 | 0.08 | -0.013 | 10.718
9.5 | 0.864 | 0.08673 | -0.013 | 9.959
10 | 0.863 | 0.09408 | -0.013 | 9.174
10.5 | 0.856 | 0.10645 | -0.013 | 8.037
11 | 0.842 | 0.11514 | -0.013 | 7.309
11.5 | 0.822 | 0.12562 | -0.013 | 6.543
12 | 0.797 | 0.13671 | -0.013 | 5.83
12.5 | 0.768 | 0.1525 | -0.013 | 5.036
13 | 0.736 | 0.17645 | -0.013 | 4.169
13.5 | 0.701 | 0.20212 | -0.012 | 3.467
14 | 0.664 | 0.20803 | -0.013 | 3.194
14.5 | 0.627 | 0.22995 | -0.012 | 2.727

## 4. Re 50k Mach 0.10 (2)
BIGFOIL.COM POLAR EXPORT
NACA66-311 a=0.0
NACA66-311 a=0.0 |  |  |  | Cl Max: | 0.9905 | at alpha= | 9.5 | deg
XFOIL ncrit=9 |  |  |  | L/D Max: | 26.2191 | at alpha= | 7 | deg
Re: | 50000 |  |  | Cd Min: | 0.25624 | at alpha= | -20 | deg
Mach: | 0.1 |  |  | Cl=0 at alpha= | 1.75 | deg
|  |  |  | @ Cl=0.1, Cd= | 0.031372
|  |  |  | @ Cl=0.4, Cd= | 0.042329
|  |  |  | @ Cl=0.6, Cd= | 0.04055
alpha (deg) | Cl | Cd | Cm | Cl/Cd
-20 | -0.6972 | 0.25624 | 0.0286 | -2.7209
-19.5 | -0.6608 | 0.23473 | 0.0282 | -2.8151
-19 | -0.6432 | 0.22827 | 0.0245 | -2.8177
-18.5 | -0.6295 | 0.22389 | 0.0198 | -2.8116
-18 | -0.6299 | 0.22639 | 0.0132 | -2.7824
-17.5 | -0.5949 | 0.20956 | 0.0128 | -2.8388
-17 | -0.5821 | 0.20473 | 0.0085 | -2.8433
-16.5 | -0.5879 | 0.20657 | 0.0021 | -2.846
-16 | -0.5492 | 0.19032 | 0.0019 | -2.8857
-15.5 | -0.544 | 0.18693 | -0.0028 | -2.9102
-15 | -0.5233 | 0.17749 | -0.0051 | -2.9483
-14.5 | -0.5167 | 0.17284 | -0.0089 | -2.9895
-14 | -0.4975 | 0.16416 | -0.0108 | -3.0306
-13.5 | -0.5109 | 0.16252 | -0.0167 | -3.1436
-13 | -0.4888 | 0.15309 | -0.0177 | -3.1929
-12.5 | -0.4707 | 0.14461 | -0.0191 | -3.255
-12 | -0.4599 | 0.13743 | -0.021 | -3.3464
-11.5 | -0.4544 | 0.13083 | -0.0231 | -3.4732
-11 | -0.4602 | 0.12549 | -0.0258 | -3.6672
-10.5 | -0.4417 | 0.11771 | -0.0253 | -3.7524
-10 | -0.4357 | 0.11131 | -0.0253 | -3.9143
-9.5 | -0.4401 | 0.10597 | -0.0251 | -4.1531
-9 | -0.4299 | 0.09987 | -0.0224 | -4.3046
-8.5 | -0.4157 | 0.0943 | -0.0178 | -4.4083
-8 | -0.3715 | 0.08842 | -0.0106 | -4.2015
-7.5 | -0.3126 | 0.08181 | -0.0065 | -3.821
-6 | -0.3732 | 0.07067 | 0.0097 | -5.2809
-4.5 | -0.5805 | 0.04669 | -0.0025 | -12.4331
-4 | -0.5254 | 0.04087 | -0.0015 | -12.8554
-3.5 | -0.4767 | 0.03637 | 0.0009 | -13.107
-3 | -0.4283 | 0.03326 | 0.0032 | -12.8773
-2.5 | -0.3786 | 0.03055 | 0.005 | -12.3928
-2 | -0.3245 | 0.02864 | 0.0068 | -11.3303
-1.5 | -0.0956 | 0.02651 | -0.0149 | -3.6062
-1 | -0.0822 | 0.02645 | -0.0094 | -3.1078
-0.5 | -0.0698 | 0.02641 | -0.0039 | -2.6429
0 | -0.0581 | 0.02638 | 0.0016 | -2.2024
0.5 | -0.0458 | 0.02642 | 0.007 | -1.7335
1 | -0.0311 | 0.02661 | 0.0117 | -1.1687
1.5 | -0.0121 | 0.02702 | 0.0155 | -0.44782
2 | 0.0121 | 0.02775 | 0.0182 | 0.43604
2.5 | 0.0396 | 0.02876 | 0.02 | 1.3769
3 | 0.0687 | 0.03006 | 0.0211 | 2.2854
3.5 | 0.1522 | 0.03356 | 0.0114 | 4.5352
4 | 0.2444 | 0.03712 | 0.001 | 6.5841
4.5 | 0.3244 | 0.03996 | -0.0061 | 8.1181
5 | 0.3929 | 0.04214 | -0.0102 | 9.3237
5.5 | 0.4593 | 0.04391 | -0.013 | 10.46
6 | 0.5422 | 0.04483 | -0.0165 | 12.0946
6.5 | 0.738 | 0.03033 | -0.0145 | 24.3323
7 | 0.742 | 0.0283 | 0.0052 | 26.2191
7.5 | 0.8065 | 0.03323 | 0.0053 | 24.2702
8 | 0.9075 | 0.03946 | 0.0005 | 22.998
8.5 | 0.9533 | 0.04546 | 0.0025 | 20.9701
9 | 0.9843 | 0.05283 | 0.0055 | 18.6315
9.5 | 0.9905 | 0.0603 | 0.0105 | 16.4262
10 | 0.9546 | 0.06685 | 0.0183 | 14.2797
10.5 | 0.9089 | 0.07455 | 0.0239 | 12.1918
11 | 0.8842 | 0.08414 | 0.0251 | 10.5087
11.5 | 0.797 | 0.09901 | 0.018 | 8.0497
12 | 0.6828 | 0.13836 | -0.0172 | 4.935
12.5 | 0.6732 | 0.14546 | -0.0199 | 4.6281
13.5 | 0.691 | 0.16116 | -0.0237 | 4.2877
14 | 0.7053 | 0.16944 | -0.0253 | 4.1625
14.5 | 0.7112 | 0.17612 | -0.028 | 4.0382

## 5. Re 50k Mach 0.25 (1)
BIGFOIL.COM POLAR EXPORT
NACA66-311 a=0.0
NACA66-311 a=0.0 |  |  |  | Cl Max: | 0.843 | at alpha= | 9 | deg
JavaFoil+Calcfoil stall+Eppler ext transition |  |  |  | L/D Max: | 30.92 | at alpha= | 4 | deg
Re: | 50000 |  |  | Cd Min: | 0.01784 | at alpha= | 0 | deg
Mach: | 0.25 |  |  | Cl=0 at alpha= | -1.46 | deg
|  |  |  | @ Cl=0.1, Cd= | 0.033282
|  |  |  | @ Cl=0.4, Cd= | 0.36641
|  |  |  | @ Cl=0.6, Cd= | 0.36641
alpha (deg) | Cl | Cd | Cm | Cl/Cd
-13.5 | -0.069 | 0.7007 | -0.001 | -0.098
-13 | -0.189 | 0.48219 | -0.002 | -0.391
-12.5 | -0.257 | 0.38176 | -0.002 | -0.674
-12 | -0.316 | 0.30392 | -0.002 | -1.041
-11.5 | -0.369 | 0.24606 | -0.002 | -1.5
-11 | -0.416 | 0.21153 | -0.002 | -1.964
-10.5 | -0.455 | 0.17495 | -0.003 | -2.599
-10 | -0.478 | 0.15716 | -0.003 | -3.039
-9.5 | -0.493 | 0.13112 | -0.003 | -3.763
-9 | -0.502 | 0.11608 | -0.004 | -4.323
-8.5 | -0.503 | 0.10269 | -0.004 | -4.894
-8 | -0.496 | 0.09024 | -0.004 | -5.495
-7.5 | -0.482 | 0.08227 | -0.005 | -5.861
-7 | -0.462 | 0.07384 | -0.005 | -6.256
-6.5 | -0.436 | 0.06649 | -0.005 | -6.555
-6 | -0.405 | 0.06006 | -0.006 | -6.736
-5.5 | -0.368 | 0.05522 | -0.006 | -6.67
-5 | -0.328 | 0.05014 | -0.006 | -6.54
-4.5 | -0.285 | 0.04736 | -0.007 | -6.026
-4 | -0.241 | 0.04414 | -0.007 | -5.462
-3.5 | -0.195 | 0.0415 | -0.007 | -4.708
-3 | -0.149 | 0.03955 | -0.008 | -3.755
-2.5 | -0.101 | 0.038 | -0.009 | -2.654
-2 | -0.052 | 0.03665 | -0.009 | -1.431
-1.5 | -0.004 | 0.03568 | -0.01 | -0.1
-1 | 0.046 | 0.03499 | -0.01 | 1.303
-0.5 | 0.095 | 0.03437 | -0.011 | 2.768
0 | 0.171 | 0.01784 | -0.023 | 9.592
0.5 | 0.229 | 0.01804 | -0.024 | 12.677
1 | 0.286 | 0.01827 | -0.025 | 15.676
1.5 | 0.344 | 0.01854 | -0.026 | 18.545
2 | 0.401 | 0.01886 | -0.026 | 21.26
2.5 | 0.458 | 0.01924 | -0.027 | 23.78
3 | 0.514 | 0.01965 | -0.028 | 26.147
3.5 | 0.57 | 0.02012 | -0.029 | 28.31
4 | 0.648 | 0.02096 | -0.031 | 30.92
4.5 | 0.58 | 0.04036 | -0.016 | 14.362
5 | 0.623 | 0.043 | -0.015 | 14.485
5.5 | 0.666 | 0.04581 | -0.015 | 14.533
6 | 0.705 | 0.04903 | -0.014 | 14.383
6.5 | 0.741 | 0.05305 | -0.014 | 13.966
7 | 0.773 | 0.05803 | -0.014 | 13.315
7.5 | 0.799 | 0.06289 | -0.014 | 12.71
8 | 0.821 | 0.06979 | -0.014 | 11.758
8.5 | 0.835 | 0.07575 | -0.014 | 11.027
9 | 0.843 | 0.08573 | -0.013 | 9.828
9.5 | 0.833 | 0.09648 | -0.013 | 8.632
10 | 0.811 | 0.10834 | -0.013 | 7.487
10.5 | 0.778 | 0.12044 | -0.013 | 6.458
11 | 0.733 | 0.14176 | -0.012 | 5.173
11.5 | 0.679 | 0.16739 | -0.012 | 4.054
12 | 0.615 | 0.18853 | -0.011 | 3.261
12.5 | 0.544 | 0.22641 | -0.012 | 2.401
13 | 0.466 | 0.24235 | -0.013 | 1.923
13.5 | 0.383 | 0.30958 | -0.013 | 1.237
14 | 0.292 | 0.36641 | -0.013 | 0.797

## 6. Re 50k Mach 0.25 (2)
BIGFOIL.COM POLAR EXPORT
NACA66-311 a=0.0
NACA66-311 a=0.0 |  |  |  | Cl Max: | 0.9571 | at alpha= | 9 | deg
XFOIL ncrit=9 |  |  |  | L/D Max: | 28.9121 | at alpha= | 6.5 | deg
Re: | 50000 |  |  | Cd Min: | 0.24538 | at alpha= | -20 | deg
Mach: | 0.25 |  |  | Cl=0 at alpha= | 1.7773 | deg
|  |  |  | @ Cl=0.1, Cd= | 0.032045
|  |  |  | @ Cl=0.4, Cd= | 0.042927
|  |  |  | @ Cl=0.6, Cd= | 0.040909
alpha (deg) | Cl | Cd | Cm | Cl/Cd
-20 | -0.689 | 0.24538 | 0.0334 | -2.8079
-19.5 | -0.6693 | 0.238 | 0.0298 | -2.8122
-19 | -0.6526 | 0.23239 | 0.0253 | -2.8082
-18.5 | -0.6442 | 0.23176 | 0.0192 | -2.7796
-18 | -0.619 | 0.21947 | 0.0168 | -2.8204
-17.5 | -0.6004 | 0.21263 | 0.0133 | -2.8237
-17 | -0.5961 | 0.21201 | 0.0073 | -2.8117
-16.5 | -0.5686 | 0.19962 | 0.0054 | -2.8484
-16 | -0.5537 | 0.19364 | 0.0016 | -2.8594
-15.5 | -0.56 | 0.19445 | -0.0046 | -2.8799
-15 | -0.5222 | 0.17964 | -0.005 | -2.9069
-14.5 | -0.5316 | 0.17944 | -0.0111 | -2.9626
-14 | -0.503 | 0.16819 | -0.0121 | -2.9907
-13.5 | -0.4833 | 0.15956 | -0.0141 | -3.029
-13 | -0.474 | 0.15288 | -0.017 | -3.1005
-12.5 | -0.4861 | 0.1502 | -0.0219 | -3.2364
-12 | -0.4739 | 0.14252 | -0.0238 | -3.3251
-11.5 | -0.447 | 0.13251 | -0.0238 | -3.3733
-11 | -0.4408 | 0.12637 | -0.0251 | -3.4882
-10.5 | -0.4262 | 0.11905 | -0.0252 | -3.58
-10 | -0.4185 | 0.11261 | -0.0253 | -3.7164
-9.5 | -0.424 | 0.10764 | -0.025 | -3.9391
-9 | -0.4174 | 0.10189 | -0.0225 | -4.0966
-8 | -0.3603 | 0.09017 | -0.0111 | -3.9958
-7.5 | -0.3046 | 0.0832 | -0.0078 | -3.6611
-7 | -0.277 | 0.07836 | -0.0042 | -3.535
-6 | -0.3914 | 0.07253 | 0.0091 | -5.3964
-5.5 | -0.5024 | 0.06905 | 0.0174 | -7.2759
-5 | -0.6006 | 0.06244 | 0.0211 | -9.6188
-4.5 | -0.5914 | 0.04899 | -0.0032 | -12.0719
-4 | -0.5423 | 0.04293 | -0.0019 | -12.6322
-3.5 | -0.4952 | 0.03802 | 0.0004 | -13.0247
-3 | -0.446 | 0.03465 | 0.003 | -12.8716
-2.5 | -0.3958 | 0.03162 | 0.0049 | -12.5174
-2 | -0.3398 | 0.02946 | 0.0068 | -11.5343
-1.5 | -0.0985 | 0.02712 | -0.0158 | -3.632
-1 | -0.0835 | 0.02708 | -0.0102 | -3.0835
-0.5 | -0.07 | 0.02705 | -0.0046 | -2.5878
0 | -0.0574 | 0.02704 | 0.001 | -2.1228
0.5 | -0.0448 | 0.0271 | 0.0064 | -1.6531
1 | -0.0306 | 0.02729 | 0.0114 | -1.1213
1.5 | -0.0127 | 0.02768 | 0.0156 | -0.45882
2 | 0.0102 | 0.02839 | 0.0186 | 0.35928
2.5 | 0.0371 | 0.02941 | 0.0206 | 1.2615
3 | 0.0745 | 0.03104 | 0.0201 | 2.4001
3.5 | 0.1783 | 0.03513 | 0.007 | 5.0754
4 | 0.2598 | 0.03819 | -0.0008 | 6.8028
4.5 | 0.3329 | 0.04079 | -0.0062 | 8.1613
5 | 0.4023 | 0.043 | -0.01 | 9.3558
5.5 | 0.4767 | 0.04475 | -0.0133 | 10.6525
6 | 0.5483 | 0.04563 | -0.0147 | 12.0162
6.5 | 0.7601 | 0.02629 | -0.0049 | 28.9121
7 | 0.7384 | 0.03019 | 0.01 | 24.4584
7.5 | 0.848 | 0.03588 | 0.0053 | 23.6343
8 | 0.9212 | 0.04218 | 0.0044 | 21.8397
8.5 | 0.9515 | 0.0485 | 0.0082 | 19.6186
9 | 0.9571 | 0.05553 | 0.0137 | 17.2357
9.5 | 0.9402 | 0.06261 | 0.0197 | 15.0168
10 | 0.9024 | 0.06973 | 0.0254 | 12.9413
10.5 | 0.863 | 0.07833 | 0.0272 | 11.0175
11 | 0.8381 | 0.08875 | 0.0259 | 9.4434
11.5 | 0.7341 | 0.11139 | 0.0075 | 6.5904
12 | 0.6782 | 0.14102 | -0.0173 | 4.8092
12.5 | 0.6725 | 0.14801 | -0.02 | 4.5436
13 | 0.6752 | 0.15553 | -0.0225 | 4.3413
13.5 | 0.6851 | 0.16325 | -0.0248 | 4.1966
14 | 0.7198 | 0.17443 | -0.0254 | 4.1266

## 7. Re 50k Mach 0.50 (1)
BIGFOIL.COM POLAR EXPORT
NACA66-311 a=0.0
NACA66-311 a=0.0 |  |  |  | Cl Max: | 1.138 | at alpha= | 20 | deg
JavaFoil+Calcfoil stall+Eppler ext transition |  |  |  | L/D Max: | 31.082 | at alpha= | 4 | deg
Re: | 50000 |  |  | Cd Min: | 0.01908 | at alpha= | 0.5 | deg
Mach: | 0.5 |  |  | Cl=0 at alpha= | -1.4636 | deg
|  |  |  | @ Cl=0.1, Cd= | 0.035255
|  |  |  | @ Cl=0.4, Cd= | 0.019822
|  |  |  | @ Cl=0.6, Cd= | 0.021417
alpha (deg) | Cl | Cd | Cm | Cl/Cd
-20 | -0.992 | 0.40511 | 0.002 | -2.449
-19.5 | -0.966 | 0.40414 | 0.002 | -2.391
-19 | -0.941 | 0.41667 | 0.002 | -2.257
-18.5 | -0.915 | 0.41157 | 0.001 | -2.222
-18 | -0.889 | 0.4069 | 0.001 | -2.184
-17.5 | -0.86 | 0.3708 | 0 | -2.32
-17 | -0.834 | 0.35707 | 0 | -2.336
-16.5 | -0.808 | 0.3607 | 0 | -2.24
-16 | -0.782 | 0.3567 | -0.001 | -2.192
-15.5 | -0.756 | 0.32235 | -0.001 | -2.344
-15 | -0.729 | 0.31954 | -0.001 | -2.282
-14.5 | -0.701 | 0.29825 | -0.002 | -2.35
-14 | -0.675 | 0.30804 | -0.002 | -2.19
-13.5 | -0.648 | 0.2828 | -0.002 | -2.292
-13 | -0.622 | 0.29732 | -0.003 | -2.091
-12.5 | -0.595 | 0.29369 | -0.003 | -2.026
-12 | -0.568 | 0.29037 | -0.003 | -1.958
-11.5 | -0.542 | 0.29058 | -0.004 | -1.864
-11 | -0.514 | 0.2539 | -0.004 | -2.024
-10.5 | -0.487 | 0.23235 | -0.004 | -2.097
-10 | -0.461 | 0.22263 | -0.004 | -2.069
-9.5 | -0.434 | 0.22726 | -0.005 | -1.908
-9 | -0.407 | 0.2053 | -0.005 | -1.982
-8.5 | -0.38 | 0.22243 | -0.005 | -1.708
-8 | -0.353 | 0.21978 | -0.006 | -1.607
-7.5 | -0.326 | 0.18932 | -0.005 | -1.72
-7 | -0.299 | 0.19202 | -0.006 | -1.556
-6.5 | -0.272 | 0.19085 | -0.006 | -1.424
-6 | -0.245 | 0.1641 | -0.006 | -1.493
-5.5 | -0.33 | 0.08843 | -0.006 | -3.734
-5 | -0.329 | 0.06263 | -0.007 | -5.26
-4.5 | -0.3 | 0.05468 | -0.007 | -5.492
-4 | -0.26 | 0.04829 | -0.008 | -5.385
-3.5 | -0.214 | 0.04428 | -0.008 | -4.827
-3 | -0.164 | 0.04156 | -0.009 | -3.944
-2.5 | -0.112 | 0.03936 | -0.009 | -2.841
-2 | -0.058 | 0.0376 | -0.01 | -1.552
-1.5 | -0.004 | 0.03654 | -0.011 | -0.109
-1 | 0.051 | 0.0357 | -0.011 | 1.426
-0.5 | 0.106 | 0.0352 | -0.012 | 3.016
0 | 0.19 | 0.01949 | -0.026 | 9.761
0.5 | 0.254 | 0.01908 | -0.026 | 13.33
1 | 0.318 | 0.01938 | -0.027 | 16.43
1.5 | 0.382 | 0.01971 | -0.028 | 19.399
2 | 0.446 | 0.02011 | -0.029 | 22.178
2.5 | 0.509 | 0.02053 | -0.03 | 24.808
3 | 0.572 | 0.02105 | -0.031 | 27.161
3.5 | 0.656 | 0.02215 | -0.033 | 29.604
4 | 0.716 | 0.02305 | -0.034 | 31.082
4.5 | 0.641 | 0.04203 | -0.016 | 15.244
5 | 0.686 | 0.04545 | -0.016 | 15.092
5.5 | 0.726 | 0.04919 | -0.015 | 14.766
6 | 0.756 | 0.05479 | -0.015 | 13.798
6.5 | 0.765 | 0.06225 | -0.014 | 12.288
7 | 0.728 | 0.07512 | -0.014 | 9.687
7.5 | 0.48 | 0.14373 | -0.013 | 3.34
8 | 0.507 | 0.19682 | -0.015 | 2.575
8.5 | 0.533 | 0.19873 | -0.016 | 2.683
9 | 0.56 | 0.19617 | -0.016 | 2.853
9.5 | 0.587 | 0.20638 | -0.019 | 2.843
10 | 0.613 | 0.21022 | -0.02 | 2.916
10.5 | 0.639 | 0.21869 | -0.02 | 2.923
11 | 0.665 | 0.2358 | -0.02 | 2.822
11.5 | 0.692 | 0.25348 | -0.021 | 2.729
12 | 0.719 | 0.26533 | -0.023 | 2.709
12.5 | 0.745 | 0.27009 | -0.024 | 2.757
13 | 0.771 | 0.27534 | -0.024 | 2.799
13.5 | 0.797 | 0.28817 | -0.025 | 2.764
14 | 0.824 | 0.30309 | -0.027 | 2.719
14.5 | 0.85 | 0.30792 | -0.028 | 2.76
15 | 0.875 | 0.33853 | -0.028 | 2.586
15.5 | 0.901 | 0.34679 | -0.029 | 2.599
16 | 0.929 | 0.35845 | -0.031 | 2.592
16.5 | 0.954 | 0.36305 | -0.031 | 2.629
17 | 0.98 | 0.38268 | -0.032 | 2.56
17.5 | 1.006 | 0.40152 | -0.033 | 2.505
18 | 1.033 | 0.40292 | -0.035 | 2.565
18.5 | 1.059 | 0.414 | -0.035 | 2.557
19 | 1.084 | 0.43667 | -0.036 | 2.482
19.5 | 1.109 | 0.43196 | -0.036 | 2.567
20 | 1.138 | 0.44855 | -0.038 | 2.536

## 8. Re 50k Mach 0.50 (2)
BIGFOIL.COM POLAR EXPORT
NACA66-311 a=0.0
NACA66-311 a=0.0 |  |  |  | Cl Max: | 0.9521 | at alpha= | 20 | deg
XFOIL ncrit=9 |  |  |  | L/D Max: | 23.0435 | at alpha= | 6.5 | deg
Re: | 50000 |  |  | Cd Min: | 0.28198 | at alpha= | 20 | deg
Mach: | 0.5 |  |  | Cl=0 at alpha= | 1.8132 | deg
|  |  |  | @ Cl=0.1, Cd= | 0.034733
|  |  |  | @ Cl=0.4, Cd= | 0.045356
|  |  |  | @ Cl=0.6, Cd= | 0.042459
alpha (deg) | Cl | Cd | Cm | Cl/Cd
-20 | -0.7451 | 0.26982 | 0.0393 | -2.7615
-19.5 | -0.7273 | 0.2651 | 0.0331 | -2.7435
-19 | -0.6969 | 0.24978 | 0.0303 | -2.7901
-18.5 | -0.6761 | 0.24317 | 0.0251 | -2.7804
-18 | -0.6695 | 0.24588 | 0.0175 | -2.7229
-17.5 | -0.6318 | 0.22698 | 0.0158 | -2.7835
-17 | -0.6148 | 0.22196 | 0.0103 | -2.7699
-16.5 | -0.5935 | 0.21346 | 0.0058 | -2.7804
-16 | -0.5704 | 0.20502 | 0.0021 | -2.7822
-15.5 | -0.5584 | 0.20048 | -0.0034 | -2.7853
-15 | -0.5341 | 0.19123 | -0.0065 | -2.793
-14.5 | -0.5115 | 0.1824 | -0.0098 | -2.8043
-14 | -0.4978 | 0.17602 | -0.0139 | -2.8281
-13.5 | -0.4931 | 0.17242 | -0.0181 | -2.8599
-13 | -0.4703 | 0.16312 | -0.0206 | -2.8832
-12.5 | -0.4543 | 0.15555 | -0.0232 | -2.9206
-12 | -0.448 | 0.14981 | -0.026 | -2.9905
-11.5 | -0.4196 | 0.1399 | -0.0267 | -2.9993
-11 | -0.4074 | 0.13289 | -0.028 | -3.0657
-10.5 | -0.4076 | 0.12782 | -0.0292 | -3.1889
-10 | -0.3828 | 0.11941 | -0.0286 | -3.2058
-9.5 | -0.3848 | 0.11481 | -0.0274 | -3.3516
-9 | -0.3562 | 0.10704 | -0.0246 | -3.3277
-8.5 | -0.3558 | 0.10304 | -0.0193 | -3.453
-8 | -0.3249 | 0.0963 | -0.0149 | -3.3738
-7.5 | -0.3007 | 0.09062 | -0.0106 | -3.3183
-7 | -0.2905 | 0.08619 | -0.0058 | -3.3705
-6 | -0.4827 | 0.07897 | -0.0024 | -6.1124
-5.5 | -0.5822 | 0.07296 | -0.0029 | -7.9797
-5 | -0.6262 | 0.06491 | -0.0076 | -9.6472
-4.5 | -0.6151 | 0.05737 | -0.007 | -10.7216
-4 | -0.5947 | 0.05098 | -0.0045 | -11.6654
-3.5 | -0.5614 | 0.04526 | -0.0014 | -12.4039
-3 | -0.5189 | 0.04036 | 0.0016 | -12.8568
-2.5 | -0.4689 | 0.03645 | 0.0043 | -12.8642
-2 | -0.411 | 0.03333 | 0.0068 | -12.3312
-1.5 | -0.3446 | 0.03136 | 0.0087 | -10.9885
-0.5 | -0.0737 | 0.02985 | -0.0075 | -2.469
0 | -0.057 | 0.02995 | -0.0016 | -1.9032
0.5 | -0.0417 | 0.03012 | 0.0042 | -1.3845
1 | -0.027 | 0.03039 | 0.0098 | -0.88845
1.5 | -0.0114 | 0.03079 | 0.015 | -0.37025
2 | 0.0068 | 0.03143 | 0.0194 | 0.21635
2.5 | 0.0988 | 0.03469 | 0.0092 | 2.8481
3 | 0.1823 | 0.0377 | 0.0015 | 4.8355
3.5 | 0.2504 | 0.04019 | -0.0027 | 6.2304
4 | 0.3171 | 0.04263 | -0.0059 | 7.4384
4.5 | 0.3875 | 0.04497 | -0.0088 | 8.6169
5 | 0.4506 | 0.04692 | -0.0097 | 9.6036
5.5 | 0.5175 | 0.04842 | -0.0098 | 10.6877
6.5 | 0.742 | 0.0322 | 0.0182 | 23.0435
7 | 0.7862 | 0.03696 | 0.023 | 21.2716
7.5 | 0.8671 | 0.04372 | 0.0229 | 19.833
8 | 0.8763 | 0.05034 | 0.0278 | 17.4076
8.5 | 0.8524 | 0.05734 | 0.0327 | 14.8657
9 | 0.8157 | 0.06582 | 0.0341 | 12.3929
9.5 | 0.7751 | 0.07637 | 0.0313 | 10.1493
10 | 0.7426 | 0.08869 | 0.0254 | 8.373
11 | 0.6948 | 0.11705 | 0.0073 | 5.9359
11.5 | 0.6979 | 0.12808 | 0.0026 | 5.4489
12 | 0.6956 | 0.14017 | -0.0043 | 4.9625
12.5 | 0.6796 | 0.15853 | -0.0207 | 4.2869
13 | 0.6841 | 0.16599 | -0.0244 | 4.1213
13.5 | 0.7159 | 0.17776 | -0.027 | 4.0273
14 | 0.7331 | 0.18654 | -0.0299 | 3.93
14.5 | 0.7436 | 0.1933 | -0.0335 | 3.8469
15 | 0.76 | 0.2013 | -0.037 | 3.7755
15.5 | 0.7845 | 0.21158 | -0.0402 | 3.7078
16 | 0.8033 | 0.22002 | -0.0438 | 3.651
16.5 | 0.8245 | 0.22942 | -0.0475 | 3.5938
17 | 0.8331 | 0.23315 | -0.0529 | 3.5732
17.5 | 0.8486 | 0.24011 | -0.0582 | 3.5342
18 | 0.8734 | 0.25074 | -0.0619 | 3.4833
18.5 | 0.8967 | 0.26023 | -0.066 | 3.4458
19 | 0.9096 | 0.26489 | -0.0723 | 3.4339
19.5 | 0.934 | 0.27562 | -0.0765 | 3.3887
20 | 0.9521 | 0.28198 | -0.0821 | 3.3765

## 9. Re 100k Mach 0.00 (1)
BIGFOIL.COM POLAR EXPORT
NACA66-311 a=0.0
NACA66-311 a=0.0 |  |  |  | Cl Max: | 0.869 | at alpha= | 10 | deg
JavaFoil+Calcfoil stall+Eppler ext transition |  |  |  | L/D Max: | 41.479 | at alpha= | 5 | deg
Re: | 100000 |  |  | Cd Min: | 0.01272 | at alpha= | 0 | deg
Mach: | 0 |  |  | Cl=0 at alpha= | -1.4681 | deg
|  |  |  | @ Cl=0.1, Cd= | 0.016904
|  |  |  | @ Cl=0.4, Cd= | 0.013496
|  |  |  | @ Cl=0.6, Cd= | 0.015904
alpha (deg) | Cl | Cd | Cm | Cl/Cd
-15.5 | -0.413 | 0.27225 | -0.001 | -1.518
-15 | -0.434 | 0.24012 | -0.001 | -1.808
-14.5 | -0.455 | 0.22597 | -0.001 | -2.014
-14 | -0.476 | 0.20552 | -0.001 | -2.316
-13.5 | -0.496 | 0.1901 | -0.001 | -2.61
-13 | -0.515 | 0.1679 | -0.002 | -3.07
-12.5 | -0.533 | 0.15856 | -0.002 | -3.363
-12 | -0.549 | 0.14409 | -0.002 | -3.808
-11.5 | -0.562 | 0.13187 | -0.002 | -4.26
-11 | -0.571 | 0.12078 | -0.003 | -4.731
-10.5 | -0.577 | 0.10601 | -0.003 | -5.442
-10 | -0.573 | 0.10008 | -0.003 | -5.727
-9.5 | -0.566 | 0.08975 | -0.003 | -6.302
-9 | -0.554 | 0.08371 | -0.004 | -6.618
-8.5 | -0.538 | 0.07494 | -0.004 | -7.18
-8 | -0.518 | 0.06964 | -0.004 | -7.439
-7.5 | -0.494 | 0.06446 | -0.005 | -7.664
-7 | -0.466 | 0.05974 | -0.005 | -7.802
-6.5 | -0.435 | 0.05539 | -0.005 | -7.847
-6 | -0.4 | 0.05105 | -0.006 | -7.832
-5.5 | -0.362 | 0.04739 | -0.006 | -7.635
-5 | -0.321 | 0.04419 | -0.006 | -7.262
-4.5 | -0.278 | 0.04163 | -0.007 | -6.689
-4 | -0.235 | 0.03936 | -0.007 | -5.963
-3.5 | -0.19 | 0.03737 | -0.008 | -5.082
-3 | -0.144 | 0.03579 | -0.008 | -4.029
-2.5 | -0.098 | 0.03457 | -0.009 | -2.828
-2 | -0.051 | 0.0334 | -0.009 | -1.522
-1.5 | -0.003 | 0.03256 | -0.01 | -0.106
-1 | 0.044 | 0.03192 | -0.01 | 1.385
-0.5 | 0.114 | 0.01315 | -0.023 | 8.678
0 | 0.168 | 0.01272 | -0.023 | 13.205
0.5 | 0.224 | 0.01287 | -0.024 | 17.431
1 | 0.281 | 0.01303 | -0.025 | 21.554
1.5 | 0.337 | 0.01323 | -0.025 | 25.485
2 | 0.393 | 0.01346 | -0.026 | 29.207
2.5 | 0.448 | 0.01374 | -0.027 | 32.623
3 | 0.503 | 0.01404 | -0.028 | 35.835
3.5 | 0.558 | 0.01436 | -0.028 | 38.854
4 | 0.632 | 0.01708 | -0.03 | 36.975
4.5 | 0.685 | 0.01766 | -0.031 | 38.813
5 | 0.738 | 0.01779 | -0.032 | 41.479
5.5 | 0.648 | 0.0412 | -0.015 | 15.718
6 | 0.687 | 0.0442 | -0.015 | 15.547
6.5 | 0.724 | 0.04709 | -0.014 | 15.378
7 | 0.758 | 0.05088 | -0.014 | 14.905
7.5 | 0.789 | 0.05496 | -0.014 | 14.362
8 | 0.817 | 0.05887 | -0.014 | 13.871
8.5 | 0.84 | 0.0644 | -0.014 | 13.041
9 | 0.859 | 0.07008 | -0.014 | 12.255
9.5 | 0.867 | 0.07569 | -0.013 | 11.455
10 | 0.869 | 0.08258 | -0.013 | 10.52
10.5 | 0.864 | 0.08948 | -0.013 | 9.661
11 | 0.854 | 0.09967 | -0.013 | 8.569
11.5 | 0.838 | 0.10454 | -0.013 | 8.019
12 | 0.818 | 0.11502 | -0.013 | 7.11
12.5 | 0.793 | 0.12715 | -0.013 | 6.237
13 | 0.765 | 0.13642 | -0.013 | 5.609
13.5 | 0.735 | 0.14938 | -0.013 | 4.92
14 | 0.703 | 0.16084 | -0.013 | 4.37
14.5 | 0.67 | 0.17858 | -0.013 | 3.751
15 | 0.636 | 0.19106 | -0.013 | 3.331

## 10. Re 100k Mach 0.00 (2)
BIGFOIL.COM POLAR EXPORT
NACA66-311 a=0.0
NACA66-311 a=0.0 |  |  |  | Cl Max: | 0.9947 | at alpha= | 9.5 | deg
XFOIL ncrit=9 |  |  |  | L/D Max: | 50.345 | at alpha= | 5.5 | deg
Re: | 100000 |  |  | Cd Min: | 0.23828 | at alpha= | -20 | deg
Mach: | 0 |  |  | Cl=0 at alpha= | -1.1553 | deg
|  |  |  | @ Cl=0.1, Cd= | 0.024185
|  |  |  | @ Cl=0.4, Cd= | 0.026603
|  |  |  | @ Cl=0.6, Cd= | 0.026417
alpha (deg) | Cl | Cd | Cm | Cl/Cd
-20 | -0.6758 | 0.23828 | 0.0346 | -2.8362
-19.5 | -0.6585 | 0.232 | 0.0306 | -2.8384
-19 | -0.6417 | 0.22583 | 0.0265 | -2.8415
-18.5 | -0.6262 | 0.22061 | 0.0218 | -2.8385
-18 | -0.6194 | 0.21957 | 0.0154 | -2.821
-17.5 | -0.615 | 0.21771 | 0.0096 | -2.8249
-17 | -0.5812 | 0.20071 | 0.0093 | -2.8957
-16.5 | -0.5622 | 0.19311 | 0.0067 | -2.9113
-16 | -0.5465 | 0.18641 | 0.0033 | -2.9317
-15.5 | -0.5323 | 0.17996 | -0.0006 | -2.9579
-15 | -0.5274 | 0.17577 | -0.0063 | -3.0005
-14.5 | -0.5282 | 0.17203 | -0.0127 | -3.0704
-14 | -0.4961 | 0.15896 | -0.0115 | -3.1209
-13.5 | -0.4828 | 0.15199 | -0.0143 | -3.1765
-13 | -0.4768 | 0.14562 | -0.0188 | -3.2743
-12.5 | -0.4868 | 0.14103 | -0.0268 | -3.4517
-12 | -0.4617 | 0.13011 | -0.0258 | -3.5485
-11.5 | -0.4495 | 0.12287 | -0.0278 | -3.6583
-11 | -0.4587 | 0.11652 | -0.035 | -3.9367
-10.5 | -0.4462 | 0.10774 | -0.0358 | -4.1415
-10 | -0.4446 | 0.10086 | -0.0394 | -4.4081
-9.5 | -0.4748 | 0.09319 | -0.0497 | -5.095
-9 | -0.5219 | 0.08974 | -0.046 | -5.8157
-8.5 | -0.5755 | 0.08802 | -0.0366 | -6.5383
-8 | -0.5634 | 0.07999 | -0.0318 | -7.0434
-7.5 | -0.598 | 0.07612 | -0.0254 | -7.856
-6.5 | -0.6315 | 0.06561 | -0.0153 | -9.6251
-6 | -0.6332 | 0.05999 | -0.0111 | -10.5551
-5.5 | -0.6304 | 0.0554 | -0.007 | -11.3791
-5 | -0.6153 | 0.04986 | -0.0035 | -12.3406
-3.5 | -0.4712 | 0.03307 | 0.0012 | -14.2486
-3 | -0.4042 | 0.02946 | 0.0009 | -13.7203
-2.5 | -0.3362 | 0.02674 | -0.0007 | -12.5729
-2 | -0.2737 | 0.02527 | -0.0021 | -10.831
-1 | 0.0503 | 0.02391 | -0.0341 | 2.1037
-0.5 | 0.1028 | 0.0242 | -0.036 | 4.2479
0 | 0.1553 | 0.02459 | -0.0377 | 6.3156
0.5 | 0.209 | 0.02505 | -0.0395 | 8.3433
1 | 0.2679 | 0.02554 | -0.042 | 10.4894
1.5 | 0.3194 | 0.02603 | -0.0429 | 12.2705
2 | 0.3626 | 0.02644 | -0.042 | 13.7141
2.5 | 0.4315 | 0.02674 | -0.0452 | 16.1369
3 | 0.4761 | 0.02702 | -0.0438 | 17.6203
3.5 | 0.5631 | 0.02672 | -0.0491 | 21.0741
4 | 0.6228 | 0.02623 | -0.0489 | 23.7438
4.5 | 0.7134 | 0.02389 | -0.0515 | 29.8619
5 | 0.7944 | 0.01782 | -0.0463 | 44.5791
5.5 | 0.8171 | 0.01623 | -0.0367 | 50.345
6 | 0.7835 | 0.01912 | -0.0202 | 40.978
6.5 | 0.769 | 0.02204 | -0.0088 | 34.8911
7 | 0.7848 | 0.02429 | -0.0023 | 32.3096
7.5 | 0.83 | 0.02725 | -0.0006 | 30.4587
8 | 0.9025 | 0.03221 | -0.0032 | 28.0192
8.5 | 0.9493 | 0.03672 | -0.0012 | 25.8524
9 | 0.9812 | 0.04262 | 0.0025 | 23.0221
9.5 | 0.9947 | 0.04935 | 0.0077 | 20.156
10 | 0.986 | 0.05838 | 0.0148 | 16.8893
11.5 | 0.7297 | 0.11296 | 0.0004 | 6.4598
12 | 0.7198 | 0.12261 | -0.0033 | 5.8706
12.5 | 0.7245 | 0.13085 | -0.0051 | 5.5369
13 | 0.7207 | 0.13978 | -0.0089 | 5.156
13.5 | 0.7152 | 0.14905 | -0.0136 | 4.7984
14 | 0.7274 | 0.15776 | -0.0155 | 4.6108
14.5 | 0.7597 | 0.16633 | -0.0137 | 4.5674

## 11. Re 100k Mach 0.10 (1)
BIGFOIL.COM POLAR EXPORT
NACA66-311 a=0.0
NACA66-311 a=0.0 |  |  |  | Cl Max: | 0.864 | at alpha= | 9.5 | deg
JavaFoil+Calcfoil stall+Eppler ext transition |  |  |  | L/D Max: | 41.463 | at alpha= | 5 | deg
Re: | 100000 |  |  | Cd Min: | 0.01273 | at alpha= | -0.5 | deg
Mach: | 0.1 |  |  | Cl=0 at alpha= | -1.4681 | deg
|  |  |  | @ Cl=0.1, Cd= | 0.016795
|  |  |  | @ Cl=0.4, Cd= | 0.013505
|  |  |  | @ Cl=0.6, Cd= | 0.015864
alpha (deg) | Cl | Cd | Cm | Cl/Cd
-15.5 | -0.369 | 0.29731 | 0 | -1.24
-15 | -0.392 | 0.27098 | -0.001 | -1.446
-14.5 | -0.416 | 0.25205 | -0.001 | -1.649
-14 | -0.439 | 0.2186 | -0.001 | -2.01
-13.5 | -0.463 | 0.19874 | -0.001 | -2.329
-13 | -0.485 | 0.18098 | -0.002 | -2.682
-12.5 | -0.507 | 0.16415 | -0.002 | -3.087
-12 | -0.526 | 0.14799 | -0.002 | -3.554
-11.5 | -0.542 | 0.13379 | -0.002 | -4.055
-11 | -0.556 | 0.1226 | -0.003 | -4.531
-10.5 | -0.565 | 0.11427 | -0.003 | -4.94
-10 | -0.563 | 0.10159 | -0.003 | -5.547
-9.5 | -0.558 | 0.09102 | -0.003 | -6.133
-9 | -0.549 | 0.08532 | -0.004 | -6.431
-8.5 | -0.535 | 0.07693 | -0.004 | -6.949
-8 | -0.516 | 0.07145 | -0.004 | -7.222
-7.5 | -0.493 | 0.06576 | -0.005 | -7.498
-7 | -0.466 | 0.05991 | -0.005 | -7.778
-6.5 | -0.435 | 0.0553 | -0.005 | -7.868
-6 | -0.401 | 0.05165 | -0.006 | -7.76
-5.5 | -0.363 | 0.04775 | -0.006 | -7.602
-5 | -0.322 | 0.04446 | -0.006 | -7.245
-4.5 | -0.28 | 0.04182 | -0.007 | -6.686
-4 | -0.236 | 0.03951 | -0.007 | -5.967
-3.5 | -0.191 | 0.03747 | -0.008 | -5.092
-3 | -0.145 | 0.03586 | -0.008 | -4.041
-2.5 | -0.098 | 0.03463 | -0.009 | -2.838
-2 | -0.051 | 0.03344 | -0.009 | -1.528
-1.5 | -0.003 | 0.03258 | -0.01 | -0.107
-1 | 0.044 | 0.03197 | -0.01 | 1.39
-0.5 | 0.115 | 0.01273 | -0.023 | 9.009
0 | 0.169 | 0.01276 | -0.023 | 13.22
0.5 | 0.226 | 0.01289 | -0.024 | 17.499
1 | 0.282 | 0.01305 | -0.025 | 21.638
1.5 | 0.339 | 0.01328 | -0.026 | 25.506
2 | 0.395 | 0.01348 | -0.026 | 29.313
2.5 | 0.451 | 0.01376 | -0.027 | 32.751
3 | 0.505 | 0.0141 | -0.028 | 35.846
3.5 | 0.561 | 0.0144 | -0.029 | 38.918
4 | 0.634 | 0.01714 | -0.03 | 37.006
4.5 | 0.689 | 0.01774 | -0.031 | 38.806
5 | 0.741 | 0.01788 | -0.032 | 41.463
5.5 | 0.65 | 0.04123 | -0.015 | 15.775
6 | 0.69 | 0.04418 | -0.015 | 15.62
6.5 | 0.727 | 0.04738 | -0.014 | 15.343
7 | 0.761 | 0.05071 | -0.014 | 15.001
7.5 | 0.791 | 0.05461 | -0.014 | 14.487
8 | 0.818 | 0.05971 | -0.014 | 13.698
8.5 | 0.84 | 0.06473 | -0.014 | 12.978
9 | 0.858 | 0.07035 | -0.014 | 12.192
9.5 | 0.864 | 0.07651 | -0.013 | 11.291
10 | 0.863 | 0.08284 | -0.013 | 10.42
10.5 | 0.856 | 0.09078 | -0.013 | 9.424
11 | 0.842 | 0.10154 | -0.013 | 8.29
11.5 | 0.822 | 0.10679 | -0.013 | 7.697
12 | 0.797 | 0.1206 | -0.013 | 6.61
12.5 | 0.768 | 0.12804 | -0.013 | 5.999
13 | 0.736 | 0.14506 | -0.013 | 5.071
13.5 | 0.701 | 0.16343 | -0.012 | 4.288
14 | 0.664 | 0.16926 | -0.013 | 3.925
14.5 | 0.627 | 0.18805 | -0.013 | 3.335

## 12. Re 100k Mach 0.10 (2)
BIGFOIL.COM POLAR EXPORT
NACA66-311 a=0.0
NACA66-311 a=0.0 |  |  |  | Cl Max: | 0.9967 | at alpha= | 10 | deg
XFOIL ncrit=9 |  |  |  | L/D Max: | 50.6543 | at alpha= | 5.5 | deg
Re: | 100000 |  |  | Cd Min: | 0.23893 | at alpha= | -20 | deg
Mach: | 0.1 |  |  | Cl=0 at alpha= | -1.1 | deg
|  |  |  | @ Cl=0.1, Cd= | 0.024281
|  |  |  | @ Cl=0.4, Cd= | 0.026657
|  |  |  | @ Cl=0.6, Cd= | 0.026474
alpha (deg) | Cl | Cd | Cm | Cl/Cd
-20 | -0.6776 | 0.23893 | 0.0349 | -2.836
-19.5 | -0.6601 | 0.23263 | 0.0309 | -2.8376
-19 | -0.6432 | 0.22645 | 0.0267 | -2.8404
-18.5 | -0.6279 | 0.22152 | 0.0218 | -2.8345
-18 | -0.6217 | 0.22079 | 0.0153 | -2.8158
-17.5 | -0.6168 | 0.21873 | 0.0096 | -2.8199
-17 | -0.581 | 0.20091 | 0.0097 | -2.8918
-16.5 | -0.5625 | 0.19356 | 0.0068 | -2.9061
-16 | -0.5468 | 0.18685 | 0.0033 | -2.9264
-15.5 | -0.5325 | 0.18044 | -0.0007 | -2.9511
-15 | -0.529 | 0.17672 | -0.0066 | -2.9934
-14.5 | -0.5291 | 0.17285 | -0.013 | -3.061
-14 | -0.4948 | 0.15931 | -0.0114 | -3.1059
-13.5 | -0.482 | 0.15239 | -0.0144 | -3.1629
-13 | -0.4776 | 0.14632 | -0.0193 | -3.2641
-12.5 | -0.4876 | 0.14183 | -0.0273 | -3.4379
-12 | -0.4581 | 0.13049 | -0.0254 | -3.5106
-11.5 | -0.4479 | 0.12332 | -0.0279 | -3.632
-11 | -0.4601 | 0.11726 | -0.036 | -3.9238
-10.5 | -0.4404 | 0.10836 | -0.035 | -4.0642
-10 | -0.4457 | 0.10145 | -0.0404 | -4.3933
-9.5 | -0.4776 | 0.09404 | -0.0505 | -5.0787
-9 | -0.4509 | 0.08642 | -0.0454 | -5.2175
-8.5 | -0.4981 | 0.08253 | -0.0418 | -6.0354
-8 | -0.5561 | 0.08054 | -0.0322 | -6.9046
-7.5 | -0.5975 | 0.07694 | -0.0257 | -7.7658
-7 | -0.6382 | 0.07278 | -0.0199 | -8.7689
-6.5 | -0.631 | 0.06639 | -0.0156 | -9.5044
-6 | -0.6331 | 0.06065 | -0.0113 | -10.4386
-5.5 | -0.6315 | 0.05571 | -0.0072 | -11.3355
-5 | -0.6173 | 0.05029 | -0.0036 | -12.2748
-4 | -0.5848 | 0.04188 | 0.005 | -13.9637
-3.5 | -0.4717 | 0.0333 | 0.0005 | -14.1652
-3 | -0.405 | 0.02968 | 0.0005 | -13.6456
-2.5 | -0.3379 | 0.02691 | -0.0009 | -12.5567
-2 | -0.2731 | 0.02542 | -0.0026 | -10.7435
-1.5 | -0.2177 | 0.02404 | -0.0028 | -9.0557
-1 | 0.0544 | 0.02403 | -0.0351 | 2.2638
-0.5 | 0.107 | 0.02432 | -0.0369 | 4.3997
0 | 0.1599 | 0.0247 | -0.0386 | 6.4737
0.5 | 0.2144 | 0.02517 | -0.0405 | 8.5181
1 | 0.2749 | 0.02566 | -0.0432 | 10.7132
1.5 | 0.3145 | 0.02612 | -0.0419 | 12.0406
2 | 0.368 | 0.02653 | -0.0427 | 13.8711
2.5 | 0.4411 | 0.02682 | -0.0466 | 16.4467
3 | 0.4809 | 0.02709 | -0.0443 | 17.7519
3.5 | 0.5763 | 0.02669 | -0.0509 | 21.5924
4 | 0.63 | 0.0262 | -0.0496 | 24.0458
4.5 | 0.7073 | 0.02427 | -0.0502 | 29.143
5 | 0.7947 | 0.01791 | -0.0455 | 44.3719
5.5 | 0.8206 | 0.0162 | -0.0358 | 50.6543
6 | 0.7805 | 0.01948 | -0.0189 | 40.0667
6.5 | 0.7687 | 0.02222 | -0.0078 | 34.595
7 | 0.7855 | 0.02449 | -0.0014 | 32.0743
7.5 | 0.8336 | 0.02756 | -0.0001 | 30.2467
8 | 0.9057 | 0.03257 | -0.0024 | 27.8078
8.5 | 0.9516 | 0.03731 | -0.0003 | 25.5052
9 | 0.9809 | 0.04328 | 0.0037 | 22.664
9.5 | 0.9916 | 0.04997 | 0.0091 | 19.8439
10 | 0.9967 | 0.05849 | 0.0143 | 17.0405
11.5 | 0.7268 | 0.11378 | 0.0001 | 6.3878
12 | 0.716 | 0.12352 | -0.0038 | 5.7966
12.5 | 0.714 | 0.1324 | -0.0069 | 5.3927
13 | 0.7149 | 0.14093 | -0.01 | 5.0727
13.5 | 0.7139 | 0.14984 | -0.014 | 4.7644
14 | 0.7324 | 0.15855 | -0.0148 | 4.6194
14.5 | 0.7415 | 0.16603 | -0.0178 | 4.4661
15 | 0.7317 | 0.17457 | -0.0249 | 4.1914

## 13. Re 100k Mach 0.25 (1)
BIGFOIL.COM POLAR EXPORT
NACA66-311 a=0.0
NACA66-311 a=0.0 |  |  |  | Cl Max: | 0.843 | at alpha= | 9 | deg
JavaFoil+Calcfoil stall+Eppler ext transition |  |  |  | L/D Max: | 39.121 | at alpha= | 3.5 | deg
Re: | 100000 |  |  | Cd Min: | 0.01283 | at alpha= | -0.5 | deg
Mach: | 0.25 |  |  | Cl=0 at alpha= | -1.46 | deg
|  |  |  | @ Cl=0.1, Cd= | 0.017642
|  |  |  | @ Cl=0.4, Cd= | 0.26968
|  |  |  | @ Cl=0.6, Cd= | 0.26968
alpha (deg) | Cl | Cd | Cm | Cl/Cd
-13.5 | -0.069 | 0.51001 | -0.001 | -0.134
-13 | -0.189 | 0.38168 | -0.002 | -0.494
-12.5 | -0.257 | 0.30173 | -0.002 | -0.853
-12 | -0.316 | 0.2441 | -0.002 | -1.296
-11.5 | -0.369 | 0.20254 | -0.002 | -1.822
-11 | -0.416 | 0.17034 | -0.002 | -2.44
-10.5 | -0.455 | 0.1417 | -0.003 | -3.209
-10 | -0.478 | 0.12658 | -0.003 | -3.773
-9.5 | -0.493 | 0.10754 | -0.003 | -4.589
-9 | -0.502 | 0.09501 | -0.004 | -5.281
-8.5 | -0.503 | 0.0845 | -0.004 | -5.947
-8 | -0.496 | 0.07756 | -0.004 | -6.394
-7.5 | -0.482 | 0.07068 | -0.005 | -6.822
-7 | -0.462 | 0.06306 | -0.005 | -7.325
-6.5 | -0.436 | 0.05814 | -0.005 | -7.497
-6 | -0.405 | 0.05354 | -0.006 | -7.557
-5.5 | -0.368 | 0.04851 | -0.006 | -7.592
-5 | -0.328 | 0.04521 | -0.006 | -7.254
-4.5 | -0.285 | 0.04272 | -0.007 | -6.681
-4 | -0.241 | 0.03997 | -0.007 | -6.032
-3.5 | -0.195 | 0.03786 | -0.008 | -5.162
-3 | -0.149 | 0.0361 | -0.008 | -4.116
-2.5 | -0.101 | 0.03477 | -0.009 | -2.9
-2 | -0.052 | 0.03359 | -0.009 | -1.561
-1.5 | -0.004 | 0.03272 | -0.01 | -0.109
-1 | 0.046 | 0.03208 | -0.01 | 1.422
-0.5 | 0.118 | 0.01283 | -0.023 | 9.187
0 | 0.173 | 0.01294 | -0.024 | 13.382
0.5 | 0.231 | 0.0131 | -0.025 | 17.658
1 | 0.29 | 0.01328 | -0.025 | 21.808
1.5 | 0.348 | 0.01348 | -0.026 | 25.771
2 | 0.405 | 0.01373 | -0.027 | 29.502
2.5 | 0.462 | 0.01404 | -0.028 | 32.904
3 | 0.519 | 0.01436 | -0.029 | 36.117
3.5 | 0.575 | 0.01469 | -0.029 | 39.121
4 | 0.65 | 0.01753 | -0.031 | 37.097
4.5 | 0.705 | 0.01819 | -0.032 | 38.784
5 | 0.624 | 0.03965 | -0.016 | 15.729
5.5 | 0.666 | 0.0421 | -0.015 | 15.822
6 | 0.706 | 0.04522 | -0.015 | 15.603
6.5 | 0.741 | 0.04793 | -0.014 | 15.459
7 | 0.773 | 0.05215 | -0.014 | 14.819
7.5 | 0.8 | 0.05662 | -0.014 | 14.122
8 | 0.821 | 0.06189 | -0.014 | 13.262
8.5 | 0.835 | 0.06714 | -0.014 | 12.443
9 | 0.843 | 0.07516 | -0.013 | 11.212
9.5 | 0.833 | 0.08437 | -0.013 | 9.872
10 | 0.811 | 0.09116 | -0.013 | 8.899
10.5 | 0.778 | 0.10159 | -0.013 | 7.657
11 | 0.733 | 0.12015 | -0.012 | 6.104
11.5 | 0.679 | 0.1383 | -0.012 | 4.906
12 | 0.615 | 0.16358 | -0.012 | 3.758
12.5 | 0.544 | 0.17976 | -0.013 | 3.024
13 | 0.466 | 0.20057 | -0.013 | 2.324
13.5 | 0.383 | 0.23068 | -0.014 | 1.66
14 | 0.292 | 0.26968 | -0.014 | 1.083

## 14. Re 100k Mach 0.25 (2)
BIGFOIL.COM POLAR EXPORT
NACA66-311 a=0.0
NACA66-311 a=0.0 |  |  |  | Cl Max: | 0.9728 | at alpha= | 9 | deg
XFOIL ncrit=9 |  |  |  | L/D Max: | 46.5143 | at alpha= | 5.5 | deg
Re: | 100000 |  |  | Cd Min: | 0.24274 | at alpha= | -20 | deg
Mach: | 0.25 |  |  | Cl=0 at alpha= | -1.1824 | deg
|  |  |  | @ Cl=0.1, Cd= | 0.024758
|  |  |  | @ Cl=0.4, Cd= | 0.027159
|  |  |  | @ Cl=0.6, Cd= | 0.027029
alpha (deg) | Cl | Cd | Cm | Cl/Cd
-20 | -0.688 | 0.24274 | 0.0366 | -2.8343
-19.5 | -0.6697 | 0.23628 | 0.0323 | -2.8343
-19 | -0.6521 | 0.23023 | 0.0276 | -2.8324
-18.5 | -0.6398 | 0.2278 | 0.0215 | -2.8086
-18 | -0.6351 | 0.22767 | 0.0151 | -2.7896
-17.5 | -0.6059 | 0.21233 | 0.0131 | -2.8536
-17 | -0.5831 | 0.20301 | 0.011 | -2.8723
-16.5 | -0.5654 | 0.19609 | 0.0074 | -2.8834
-16 | -0.5491 | 0.18939 | 0.0034 | -2.8993
-15.5 | -0.5364 | 0.18388 | -0.0015 | -2.9171
-15 | -0.5379 | 0.18191 | -0.0084 | -2.957
-14.5 | -0.5121 | 0.16963 | -0.0098 | -3.0189
-14 | -0.4905 | 0.16137 | -0.0113 | -3.0396
-13.5 | -0.4798 | 0.15483 | -0.0154 | -3.0989
-13 | -0.485 | 0.15088 | -0.0226 | -3.2145
-12.5 | -0.4655 | 0.1404 | -0.0239 | -3.3155
-12 | -0.4467 | 0.13264 | -0.0251 | -3.3678
-11.5 | -0.4474 | 0.12635 | -0.0307 | -3.541
-11 | -0.4406 | 0.11798 | -0.0337 | -3.7345
-10.5 | -0.4285 | 0.11099 | -0.0355 | -3.8607
-10 | -0.4572 | 0.10512 | -0.0467 | -4.3493
-9.5 | -0.4235 | 0.09636 | -0.0416 | -4.395
-9 | -0.456 | 0.08998 | -0.0487 | -5.0678
-8.5 | -0.5142 | 0.08792 | -0.0421 | -5.8485
-8 | -0.5737 | 0.08632 | -0.0331 | -6.6462
-7.5 | -0.5762 | 0.07913 | -0.0279 | -7.2817
-7 | -0.6037 | 0.07478 | -0.0221 | -8.073
-6.5 | -0.6294 | 0.06931 | -0.0172 | -9.0809
-6 | -0.6397 | 0.06409 | -0.0125 | -9.9813
-5.5 | -0.6338 | 0.05811 | -0.0081 | -10.9069
-5 | -0.6263 | 0.05295 | -0.0039 | -11.8281
-4.5 | -0.6171 | 0.04788 | 0.0009 | -12.8885
-3.5 | -0.4793 | 0.03464 | -0.0018 | -13.8366
-3 | -0.407 | 0.03084 | -0.0024 | -13.1971
-2.5 | -0.3444 | 0.02782 | -0.0026 | -12.3796
-2 | -0.2766 | 0.02617 | -0.0043 | -10.5694
-1 | 0.0617 | 0.02452 | -0.0372 | 2.5163
-0.5 | 0.118 | 0.02487 | -0.0394 | 4.7447
0 | 0.1719 | 0.02527 | -0.0411 | 6.8025
0.5 | 0.2226 | 0.02572 | -0.0419 | 8.6547
1 | 0.2757 | 0.02619 | -0.043 | 10.5269
1.5 | 0.3367 | 0.02666 | -0.0452 | 12.6294
2 | 0.3889 | 0.0271 | -0.0454 | 14.3506
2.5 | 0.4451 | 0.0274 | -0.046 | 16.2445
3 | 0.5252 | 0.0274 | -0.0501 | 19.1679
3.5 | 0.5873 | 0.02717 | -0.0505 | 21.6158
4 | 0.6469 | 0.02651 | -0.0494 | 24.4021
4.5 | 0.7618 | 0.02129 | -0.0509 | 35.7821
5 | 0.8049 | 0.01789 | -0.0422 | 44.9916
5.5 | 0.814 | 0.0175 | -0.0291 | 46.5143
6 | 0.7709 | 0.02084 | -0.0128 | 36.9914
6.5 | 0.7656 | 0.0231 | -0.0025 | 33.1429
7 | 0.7881 | 0.02558 | 0.0034 | 30.8092
7.5 | 0.8545 | 0.02937 | 0.0026 | 29.0943
8 | 0.9211 | 0.03475 | 0.0017 | 26.5065
8.5 | 0.9578 | 0.0403 | 0.0052 | 23.7667
9 | 0.9728 | 0.04658 | 0.0106 | 20.8845
9.5 | 0.9678 | 0.05275 | 0.0171 | 18.3469
10 | 0.9463 | 0.05959 | 0.0237 | 15.8802
10.5 | 0.9437 | 0.0685 | 0.0267 | 13.7766
11 | 0.8572 | 0.07625 | 0.0295 | 11.242
11.5 | 0.7993 | 0.08981 | 0.0233 | 8.8999
12 | 0.7035 | 0.12756 | -0.0055 | 5.5151
12.5 | 0.7014 | 0.13684 | -0.0093 | 5.1257
13 | 0.7068 | 0.14541 | -0.0121 | 4.8607
13.5 | 0.7155 | 0.15372 | -0.0147 | 4.6546
14 | 0.7545 | 0.1633 | -0.0122 | 4.6203

## 15. Re 100k Mach 0.50 (1)
BIGFOIL.COM POLAR EXPORT
NACA66-311 a=0.0
NACA66-311 a=0.0 |  |  |  | Cl Max: | 1.138 | at alpha= | 20 | deg
JavaFoil+Calcfoil stall+Eppler ext transition |  |  |  | L/D Max: | 37.127 | at alpha= | 3 | deg
Re: | 100000 |  |  | Cd Min: | 0.01395 | at alpha= | 0 | deg
Mach: | 0.5 |  |  | Cl=0 at alpha= | -1.4636 | deg
|  |  |  | @ Cl=0.1, Cd= | 0.032021
|  |  |  | @ Cl=0.4, Cd= | 0.014557
|  |  |  | @ Cl=0.6, Cd= | 0.016411
alpha (deg) | Cl | Cd | Cm | Cl/Cd
-20 | -0.992 | 0.32775 | 0.002 | -3.028
-19.5 | -0.966 | 0.31636 | 0.002 | -3.055
-19 | -0.941 | 0.32217 | 0.002 | -2.919
-18.5 | -0.915 | 0.3172 | 0.001 | -2.883
-18 | -0.889 | 0.31253 | 0.001 | -2.844
-17.5 | -0.86 | 0.29483 | 0 | -2.918
-17 | -0.834 | 0.29133 | 0 | -2.863
-16.5 | -0.808 | 0.27708 | 0 | -2.916
-16 | -0.782 | 0.27295 | -0.001 | -2.864
-15.5 | -0.756 | 0.26207 | -0.001 | -2.883
-15 | -0.729 | 0.25911 | -0.001 | -2.815
-14.5 | -0.701 | 0.23685 | -0.002 | -2.96
-14 | -0.675 | 0.23293 | -0.002 | -2.896
-13.5 | -0.648 | 0.21646 | -0.002 | -2.995
-13 | -0.622 | 0.22319 | -0.003 | -2.785
-12.5 | -0.595 | 0.21958 | -0.003 | -2.71
-12 | -0.568 | 0.21625 | -0.003 | -2.629
-11.5 | -0.542 | 0.21537 | -0.004 | -2.515
-11 | -0.514 | 0.18951 | -0.004 | -2.712
-10.5 | -0.487 | 0.18453 | -0.004 | -2.641
-10 | -0.461 | 0.17545 | -0.004 | -2.625
-9.5 | -0.434 | 0.17708 | -0.005 | -2.449
-9 | -0.407 | 0.1622 | -0.005 | -2.509
-8.5 | -0.38 | 0.17217 | -0.005 | -2.207
-8 | -0.353 | 0.16957 | -0.006 | -2.083
-7.5 | -0.326 | 0.14749 | -0.005 | -2.209
-7 | -0.299 | 0.15574 | -0.006 | -1.919
-6.5 | -0.272 | 0.14678 | -0.006 | -1.852
-6 | -0.245 | 0.12654 | -0.006 | -1.936
-5.5 | -0.33 | 0.07335 | -0.007 | -4.502
-5 | -0.329 | 0.05486 | -0.007 | -6.005
-4.5 | -0.3 | 0.04805 | -0.007 | -6.251
-4 | -0.26 | 0.04328 | -0.008 | -6.008
-3.5 | -0.214 | 0.03984 | -0.008 | -5.365
-3 | -0.164 | 0.03757 | -0.009 | -4.363
-2.5 | -0.112 | 0.03575 | -0.01 | -3.129
-2 | -0.058 | 0.03431 | -0.01 | -1.701
-1.5 | -0.004 | 0.03331 | -0.011 | -0.12
-1 | 0.051 | 0.0326 | -0.011 | 1.562
-0.5 | 0.106 | 0.03195 | -0.013 | 3.326
0 | 0.192 | 0.01395 | -0.027 | 13.772
0.5 | 0.257 | 0.01395 | -0.027 | 18.402
1 | 0.321 | 0.01421 | -0.028 | 22.605
1.5 | 0.385 | 0.01448 | -0.029 | 26.613
2 | 0.449 | 0.01481 | -0.03 | 30.317
2.5 | 0.513 | 0.01512 | -0.031 | 33.914
3 | 0.576 | 0.01551 | -0.032 | 37.127
3.5 | 0.658 | 0.01859 | -0.034 | 35.388
4 | 0.719 | 0.0194 | -0.035 | 37.056
4.5 | 0.642 | 0.03839 | -0.018 | 16.733
5 | 0.686 | 0.04138 | -0.016 | 16.584
5.5 | 0.727 | 0.04501 | -0.016 | 16.144
6 | 0.756 | 0.04946 | -0.015 | 15.288
6.5 | 0.765 | 0.05526 | -0.015 | 13.845
7 | 0.728 | 0.06681 | -0.014 | 10.894
7.5 | 0.48 | 0.11133 | -0.013 | 4.313
8 | 0.507 | 0.15282 | -0.016 | 3.317
8.5 | 0.533 | 0.15485 | -0.016 | 3.444
9 | 0.56 | 0.14685 | -0.016 | 3.811
9.5 | 0.587 | 0.16327 | -0.019 | 3.594
10 | 0.613 | 0.16673 | -0.02 | 3.677
10.5 | 0.639 | 0.17386 | -0.02 | 3.677
11 | 0.665 | 0.18778 | -0.02 | 3.543
11.5 | 0.692 | 0.19648 | -0.021 | 3.521
12 | 0.719 | 0.21105 | -0.023 | 3.406
12.5 | 0.745 | 0.21537 | -0.024 | 3.458
13 | 0.771 | 0.22009 | -0.024 | 3.502
13.5 | 0.797 | 0.22682 | -0.025 | 3.512
14 | 0.824 | 0.24455 | -0.027 | 3.37
14.5 | 0.85 | 0.24904 | -0.028 | 3.412
15 | 0.875 | 0.26991 | -0.028 | 3.243
15.5 | 0.901 | 0.2683 | -0.029 | 3.359
16 | 0.929 | 0.29076 | -0.031 | 3.195
16.5 | 0.955 | 0.29282 | -0.031 | 3.26
17 | 0.98 | 0.30201 | -0.032 | 3.244
17.5 | 1.006 | 0.3081 | -0.033 | 3.264
18 | 1.034 | 0.32629 | -0.035 | 3.168
18.5 | 1.059 | 0.3305 | -0.035 | 3.204
19 | 1.084 | 0.34549 | -0.036 | 3.137
19.5 | 1.109 | 0.3399 | -0.036 | 3.263
20 | 1.138 | 0.36117 | -0.038 | 3.15

## 16. Re 100k Mach 0.50 (2)
BIGFOIL.COM POLAR EXPORT
NACA66-311 a=0.0
NACA66-311 a=0.0 |  |  |  | Cl Max: | 0.9536 | at alpha= | 20 | deg
XFOIL ncrit=9 |  |  |  | L/D Max: | 42.7343 | at alpha= | 5 | deg
Re: | 100000 |  |  | Cd Min: | 0.27839 | at alpha= | 20 | deg
Mach: | 0.5 |  |  | Cl=0 at alpha= | -0.9233 | deg
|  |  |  | @ Cl=0.1, Cd= | 0.027331
|  |  |  | @ Cl=0.4, Cd= | 0.029202
|  |  |  | @ Cl=0.6, Cd= | 0.029539
alpha (deg) | Cl | Cd | Cm | Cl/Cd
-20 | -0.7424 | 0.26426 | 0.0434 | -2.8094
-19.5 | -0.726 | 0.2626 | 0.0359 | -2.7647
-19 | -0.7107 | 0.25891 | 0.0294 | -2.745
-18.5 | -0.6766 | 0.24028 | 0.0277 | -2.8159
-18 | -0.6532 | 0.2318 | 0.0232 | -2.8179
-17.5 | -0.631 | 0.22402 | 0.0184 | -2.8167
-17 | -0.6096 | 0.21661 | 0.0134 | -2.8143
-16.5 | -0.594 | 0.21244 | 0.0067 | -2.7961
-16 | -0.5887 | 0.2115 | -0.0004 | -2.7835
-15.5 | -0.5491 | 0.1938 | -0.0015 | -2.8333
-15 | -0.5262 | 0.18545 | -0.0049 | -2.8374
-14.5 | -0.5096 | 0.17908 | -0.0101 | -2.8457
-14 | -0.5129 | 0.17809 | -0.018 | -2.88
-13.5 | -0.4728 | 0.16289 | -0.0182 | -2.9026
-13 | -0.454 | 0.15526 | -0.0216 | -2.9241
-12.5 | -0.4541 | 0.15122 | -0.0284 | -3.0029
-12 | -0.428 | 0.14058 | -0.0299 | -3.0445
-11.5 | -0.4193 | 0.13427 | -0.0341 | -3.1228
-11 | -0.4037 | 0.12576 | -0.0366 | -3.2101
-10.5 | -0.3973 | 0.11934 | -0.0404 | -3.3291
-10 | -0.3861 | 0.11148 | -0.0423 | -3.4634
-9.5 | -0.4021 | 0.10693 | -0.0471 | -3.7604
-9 | -0.3897 | 0.09974 | -0.0429 | -3.9072
-8.5 | -0.4507 | 0.09862 | -0.0417 | -4.5701
-8 | -0.447 | 0.09254 | -0.0349 | -4.8303
-7.5 | -0.468 | 0.08793 | -0.0302 | -5.3224
-7 | -0.5044 | 0.08335 | -0.0265 | -6.0516
-6.5 | -0.5684 | 0.08032 | -0.0209 | -7.0767
-5.5 | -0.6236 | 0.06985 | -0.0086 | -8.9277
-5 | -0.6314 | 0.06361 | -0.0031 | -9.9261
-3.5 | -0.5022 | 0.0404 | -0.0113 | -12.4307
-3 | -0.4391 | 0.03583 | -0.0103 | -12.2551
-2.5 | -0.3687 | 0.0318 | -0.0107 | -11.5943
-2 | -0.3009 | 0.02934 | -0.0103 | -10.2556
-1.5 | -0.2282 | 0.02782 | -0.0108 | -8.2027
-0.5 | 0.1675 | 0.02723 | -0.0507 | 6.1513
0 | 0.2311 | 0.02768 | -0.0528 | 8.349
0.5 | 0.2748 | 0.02816 | -0.051 | 9.7585
1 | 0.3331 | 0.02865 | -0.0516 | 11.6265
1.5 | 0.3876 | 0.02914 | -0.0512 | 13.3013
2 | 0.4533 | 0.02947 | -0.0522 | 15.3817
2.5 | 0.5016 | 0.02977 | -0.0498 | 16.8492
3 | 0.5589 | 0.0298 | -0.0481 | 18.755
3.5 | 0.625 | 0.02938 | -0.0469 | 21.273
4 | 0.6983 | 0.02817 | -0.0451 | 24.7888
4.5 | 0.7985 | 0.02138 | -0.0379 | 37.348
5 | 0.8299 | 0.01942 | -0.0243 | 42.7343
5.5 | 0.7736 | 0.0212 | -0.0045 | 36.4906
6 | 0.7421 | 0.02412 | 0.0094 | 30.767
6.5 | 0.7546 | 0.02707 | 0.0172 | 27.8759
7 | 0.8192 | 0.03061 | 0.0202 | 26.7625
7.5 | 0.8809 | 0.03603 | 0.0221 | 24.4491
8 | 0.8961 | 0.04174 | 0.0277 | 21.4686
8.5 | 0.8856 | 0.04772 | 0.0335 | 18.5583
9 | 0.8729 | 0.05478 | 0.0371 | 15.9346
9.5 | 0.841 | 0.06282 | 0.0385 | 13.3875
10 | 0.8081 | 0.07241 | 0.0365 | 11.1601
10.5 | 0.7474 | 0.08767 | 0.0252 | 8.5252
11 | 0.7181 | 0.10449 | 0.0138 | 6.8724
11.5 | 0.7105 | 0.11728 | 0.0071 | 6.0582
12 | 0.7027 | 0.13128 | -0.0011 | 5.3527
12.5 | 0.7158 | 0.1504 | -0.0102 | 4.7593
13 | 0.7043 | 0.15836 | -0.0172 | 4.4475
13.5 | 0.7195 | 0.16761 | -0.0207 | 4.2927
14 | 0.7389 | 0.17677 | -0.0236 | 4.18
14.5 | 0.7536 | 0.18479 | -0.0276 | 4.0781
15 | 0.7595 | 0.19268 | -0.0339 | 3.9418
15.5 | 0.7982 | 0.20576 | -0.0343 | 3.8793
16 | 0.7956 | 0.20959 | -0.0425 | 3.796
16.5 | 0.8174 | 0.21942 | -0.0463 | 3.7253
17 | 0.8321 | 0.22657 | -0.0522 | 3.6726
17.5 | 0.8664 | 0.24094 | -0.0535 | 3.5959
18 | 0.8697 | 0.24379 | -0.0627 | 3.5674
18.5 | 0.8949 | 0.25338 | -0.0661 | 3.5318
19 | 0.9136 | 0.26251 | -0.0715 | 3.4802
19.5 | 0.9303 | 0.26917 | -0.0784 | 3.4562
20 | 0.9536 | 0.27839 | -0.0826 | 3.4254

## 17. Re 250k Mach 0.00 (1)
BIGFOIL.COM POLAR EXPORT
NACA66-311 a=0.0
NACA66-311 a=0.0 |  |  |  | Cl Max: | 0.869 | at alpha= | 10 | deg
JavaFoil+Calcfoil stall+Eppler ext transition |  |  |  | L/D Max: | 63.896 | at alpha= | 3.5 | deg
Re: | 250000 |  |  | Cd Min: | 0.00776 | at alpha= | 0 | deg
Mach: | 0 |  |  | Cl=0 at alpha= | -1.4661 | deg
|  |  |  | @ Cl=0.1, Cd= | 0.010183
|  |  |  | @ Cl=0.4, Cd= | 0.0083761
|  |  |  | @ Cl=0.6, Cd= | 0.011072
alpha (deg) | Cl | Cd | Cm | Cl/Cd
-15.5 | -0.413 | 0.20309 | -0.001 | -2.035
-15 | -0.434 | 0.19238 | -0.001 | -2.258
-14.5 | -0.455 | 0.17467 | -0.001 | -2.606
-14 | -0.476 | 0.16278 | -0.001 | -2.925
-13.5 | -0.496 | 0.14599 | -0.001 | -3.4
-13 | -0.516 | 0.13823 | -0.002 | -3.73
-12.5 | -0.533 | 0.12411 | -0.002 | -4.297
-12 | -0.549 | 0.11689 | -0.002 | -4.696
-11.5 | -0.562 | 0.109 | -0.002 | -5.155
-11 | -0.571 | 0.09771 | -0.003 | -5.849
-10.5 | -0.577 | 0.08854 | -0.003 | -6.517
-10 | -0.573 | 0.08435 | -0.003 | -6.797
-9.5 | -0.566 | 0.07618 | -0.004 | -7.425
-9 | -0.554 | 0.07063 | -0.004 | -7.844
-8.5 | -0.538 | 0.06589 | -0.004 | -8.168
-8 | -0.518 | 0.06073 | -0.004 | -8.531
-7.5 | -0.494 | 0.05597 | -0.005 | -8.828
-7 | -0.466 | 0.05231 | -0.005 | -8.912
-6.5 | -0.435 | 0.04838 | -0.005 | -8.985
-6 | -0.4 | 0.0455 | -0.006 | -8.789
-5.5 | -0.362 | 0.04246 | -0.006 | -8.523
-5 | -0.321 | 0.03982 | -0.007 | -8.063
-4.5 | -0.279 | 0.03774 | -0.007 | -7.382
-4 | -0.235 | 0.03545 | -0.008 | -6.626
-3.5 | -0.19 | 0.03374 | -0.008 | -5.633
-3 | -0.144 | 0.03231 | -0.009 | -4.466
-2.5 | -0.098 | 0.03167 | -0.009 | -3.089
-2 | -0.051 | 0.03062 | -0.01 | -1.661
-1.5 | -0.004 | 0.01043 | -0.022 | -0.413
-1 | 0.055 | 0.01029 | -0.023 | 5.329
-0.5 | 0.114 | 0.01015 | -0.023 | 11.246
0 | 0.172 | 0.00776 | -0.024 | 22.176
0.5 | 0.23 | 0.00809 | -0.025 | 28.427
1 | 0.288 | 0.00817 | -0.026 | 35.224
1.5 | 0.345 | 0.00827 | -0.026 | 41.77
2 | 0.402 | 0.00838 | -0.027 | 48.023
2.5 | 0.459 | 0.00856 | -0.028 | 53.602
3 | 0.515 | 0.0087 | -0.029 | 59.157
3.5 | 0.57 | 0.00893 | -0.029 | 63.896
4 | 0.634 | 0.0135 | -0.031 | 46.97
4.5 | 0.688 | 0.014 | -0.031 | 49.174
5 | 0.741 | 0.01455 | -0.032 | 50.957
5.5 | 0.792 | 0.01518 | -0.033 | 52.194
6 | 0.841 | 0.01575 | -0.034 | 53.366
6.5 | 0.726 | 0.04342 | -0.016 | 16.714
7 | 0.759 | 0.0465 | -0.015 | 16.329
7.5 | 0.79 | 0.04979 | -0.015 | 15.858
8 | 0.817 | 0.05335 | -0.015 | 15.313
8.5 | 0.84 | 0.05789 | -0.015 | 14.518
9 | 0.859 | 0.06259 | -0.015 | 13.728
9.5 | 0.868 | 0.06716 | -0.015 | 12.919
10 | 0.869 | 0.07261 | -0.014 | 11.97
10.5 | 0.865 | 0.07876 | -0.015 | 10.98
11 | 0.854 | 0.08666 | -0.014 | 9.859
11.5 | 0.839 | 0.09093 | -0.014 | 9.222
12 | 0.818 | 0.09764 | -0.014 | 8.377
12.5 | 0.793 | 0.1076 | -0.014 | 7.372
13 | 0.765 | 0.11654 | -0.014 | 6.568
13.5 | 0.735 | 0.12651 | -0.014 | 5.81
14 | 0.703 | 0.13664 | -0.014 | 5.145
14.5 | 0.67 | 0.14832 | -0.014 | 4.517
15 | 0.637 | 0.1587 | -0.014 | 4.011

## 18. Re 250k Mach 0.00 (2)
BIGFOIL.COM POLAR EXPORT
NACA66-311 a=0.0
NACA66-311 a=0.0 |  |  |  | Cl Max: | 1.0233 | at alpha= | 10 | deg
XFOIL ncrit=9 |  |  |  | L/D Max: | 66.9751 | at alpha= | 5 | deg
Re: | 250000 |  |  | Cd Min: | 0.04331 | at alpha= | 10 | deg
Mach: | 0 |  |  | Cl=0 at alpha= | -99 | deg
|  |  |  | @ Cl=0.1, Cd= | 0.01436
|  |  |  | @ Cl=0.4, Cd= | 0.013553
|  |  |  | @ Cl=0.6, Cd= | 0.012066
alpha (deg) | Cl | Cd | Cm | Cl/Cd
0 | 0.1849 | 0.01436 | -0.0288 | 12.876
0.5 | 0.2321 | 0.01427 | -0.0279 | 16.2649
1 | 0.2935 | 0.01405 | -0.0293 | 20.8897
1.5 | 0.3354 | 0.01375 | -0.0268 | 24.3927
2 | 0.401 | 0.01355 | -0.0292 | 29.5941
2.5 | 0.4658 | 0.01323 | -0.0311 | 35.2079
3 | 0.5181 | 0.01281 | -0.0303 | 40.445
3.5 | 0.5872 | 0.01231 | -0.0329 | 47.7011
4 | 0.649 | 0.01113 | -0.0327 | 58.3109
4.5 | 0.7075 | 0.01057 | -0.033 | 66.9347
5 | 0.7528 | 0.01124 | -0.0312 | 66.9751
5.5 | 0.7763 | 0.01559 | -0.0291 | 49.7947
6 | 0.8158 | 0.01716 | -0.0277 | 47.5408
6.5 | 0.814 | 0.018 | -0.0179 | 45.2222
7 | 0.8049 | 0.01953 | -0.0069 | 41.2135
7.5 | 0.8327 | 0.02089 | -0.0025 | 39.8612
8 | 0.8756 | 0.02318 | -0.001 | 37.7739
8.5 | 0.9356 | 0.0276 | -0.0025 | 33.8986
9 | 0.9804 | 0.0314 | -0.0009 | 31.2229
9.5 | 1.0128 | 0.03516 | 0.0018 | 28.8055
10 | 1.0233 | 0.04331 | 0.0076 | 23.6273

## 19. Re 250k Mach 0.10 (1)
BIGFOIL.COM POLAR EXPORT
NACA66-311 a=0.0
NACA66-311 a=0.0 |  |  |  | Cl Max: | 0.864 | at alpha= | 9.5 | deg
JavaFoil+Calcfoil stall+Eppler ext transition |  |  |  | L/D Max: | 64.026 | at alpha= | 3.5 | deg
Re: | 250000 |  |  | Cd Min: | 0.00779 | at alpha= | 0 | deg
Mach: | 0.1 |  |  | Cl=0 at alpha= | -1.4661 | deg
|  |  |  | @ Cl=0.1, Cd= | 0.010175
|  |  |  | @ Cl=0.4, Cd= | 0.0083737
|  |  |  | @ Cl=0.6, Cd= | 0.010908
alpha (deg) | Cl | Cd | Cm | Cl/Cd
-15.5 | -0.369 | 0.21992 | -0.001 | -1.676
-15 | -0.392 | 0.21078 | -0.001 | -1.86
-14.5 | -0.416 | 0.19156 | -0.001 | -2.17
-14 | -0.439 | 0.17201 | -0.001 | -2.555
-13.5 | -0.463 | 0.15786 | -0.001 | -2.933
-13 | -0.486 | 0.14346 | -0.002 | -3.385
-12.5 | -0.507 | 0.13084 | -0.002 | -3.874
-12 | -0.526 | 0.12134 | -0.002 | -4.335
-11.5 | -0.543 | 0.10787 | -0.002 | -5.03
-11 | -0.556 | 0.09915 | -0.003 | -5.605
-10.5 | -0.565 | 0.09066 | -0.003 | -6.228
-10 | -0.564 | 0.08412 | -0.003 | -6.7
-9.5 | -0.558 | 0.07893 | -0.004 | -7.075
-9 | -0.549 | 0.07329 | -0.004 | -7.488
-8.5 | -0.535 | 0.06594 | -0.004 | -8.107
-8 | -0.516 | 0.06132 | -0.004 | -8.415
-7.5 | -0.493 | 0.05687 | -0.005 | -8.672
-7 | -0.466 | 0.05259 | -0.005 | -8.864
-6.5 | -0.435 | 0.04873 | -0.005 | -8.931
-6 | -0.401 | 0.04551 | -0.006 | -8.809
-5.5 | -0.363 | 0.04274 | -0.006 | -8.495
-5 | -0.322 | 0.03977 | -0.007 | -8.1
-4.5 | -0.28 | 0.03777 | -0.007 | -7.405
-4 | -0.236 | 0.03557 | -0.008 | -6.632
-3.5 | -0.191 | 0.03384 | -0.008 | -5.642
-3 | -0.145 | 0.03238 | -0.009 | -4.478
-2.5 | -0.098 | 0.03171 | -0.009 | -3.1
-2 | -0.051 | 0.03065 | -0.01 | -1.668
-1.5 | -0.004 | 0.01042 | -0.022 | -0.415
-1 | 0.055 | 0.01028 | -0.023 | 5.36
-0.5 | 0.115 | 0.01014 | -0.023 | 11.31
0 | 0.173 | 0.00779 | -0.024 | 22.189
0.5 | 0.231 | 0.00809 | -0.025 | 28.553
1 | 0.289 | 0.00818 | -0.026 | 35.359
1.5 | 0.347 | 0.00829 | -0.026 | 41.848
2 | 0.404 | 0.00838 | -0.027 | 48.239
2.5 | 0.461 | 0.00857 | -0.028 | 53.786
3 | 0.517 | 0.00877 | -0.029 | 58.905
3.5 | 0.573 | 0.00895 | -0.029 | 64.026
4 | 0.637 | 0.01359 | -0.031 | 46.87
4.5 | 0.691 | 0.0141 | -0.031 | 49.05
5 | 0.744 | 0.01466 | -0.032 | 50.787
5.5 | 0.796 | 0.01526 | -0.033 | 52.145
6 | 0.844 | 0.01583 | -0.034 | 53.303
6.5 | 0.728 | 0.04353 | -0.016 | 16.726
7 | 0.762 | 0.04668 | -0.015 | 16.315
7.5 | 0.791 | 0.04991 | -0.015 | 15.859
8 | 0.818 | 0.0535 | -0.015 | 15.296
8.5 | 0.841 | 0.05779 | -0.015 | 14.545
9 | 0.858 | 0.06236 | -0.015 | 13.764
9.5 | 0.864 | 0.06758 | -0.014 | 12.79
10 | 0.864 | 0.07312 | -0.015 | 11.812
10.5 | 0.856 | 0.07969 | -0.014 | 10.741
11 | 0.842 | 0.08664 | -0.014 | 9.717
11.5 | 0.822 | 0.09187 | -0.014 | 8.949
12 | 0.797 | 0.10202 | -0.014 | 7.816
12.5 | 0.768 | 0.10954 | -0.014 | 7.014
13 | 0.736 | 0.1176 | -0.014 | 6.257
13.5 | 0.701 | 0.13503 | -0.014 | 5.191
14 | 0.665 | 0.14057 | -0.014 | 4.728
14.5 | 0.627 | 0.15596 | -0.014 | 4.023

## 20. Re 250k Mach 0.10 (2)
BIGFOIL.COM POLAR EXPORT
NACA66-311 a=0.0
NACA66-311 a=0.0 |  |  |  | Cl Max: | 1.0179 | at alpha= | 10 | deg
XFOIL ncrit=9 |  |  |  | L/D Max: | 67.0538 | at alpha= | 4.5 | deg
Re: | 250000 |  |  | Cd Min: | 0.17013 | at alpha= | -15 | deg
Mach: | 0.1 |  |  | Cl=0 at alpha= | -2.1095 | deg
|  |  |  | @ Cl=0.1, Cd= | 0.013802
|  |  |  | @ Cl=0.4, Cd= | 0.013595
|  |  |  | @ Cl=0.6, Cd= | 0.012135
alpha (deg) | Cl | Cd | Cm | Cl/Cd
-15 | -0.5241 | 0.17013 | -0.0033 | -3.0806
-14.5 | -0.5086 | 0.16319 | -0.0061 | -3.1166
-14 | -0.4955 | 0.15615 | -0.0094 | -3.1732
-13.5 | -0.4836 | 0.14891 | -0.013 | -3.2476
-13 | -0.4741 | 0.14164 | -0.0173 | -3.3472
-12.5 | -0.4719 | 0.13465 | -0.0241 | -3.5046
-12 | -0.4654 | 0.12684 | -0.0291 | -3.6692
-11.5 | -0.4599 | 0.11631 | -0.0308 | -3.9541
-11 | -0.4456 | 0.10979 | -0.0318 | -4.0587
-10.5 | -0.4389 | 0.10245 | -0.0353 | -4.284
-10 | -0.4371 | 0.09432 | -0.0402 | -4.6342
-9.5 | -0.4417 | 0.08517 | -0.0482 | -5.1861
-9 | -0.4734 | 0.07876 | -0.0506 | -6.0107
-8.5 | -0.4658 | 0.06924 | -0.0638 | -6.7273
-8 | -0.459 | 0.05663 | -0.0682 | -8.1052
-7.5 | -0.4289 | 0.05013 | -0.0702 | -8.5558
-7 | -0.4028 | 0.04807 | -0.067 | -8.3794
-6.5 | -0.3902 | 0.03945 | -0.0642 | -9.891
-6 | -0.3592 | 0.03556 | -0.062 | -10.1012
-5.5 | -0.3267 | 0.03154 | -0.0589 | -10.3583
-5 | -0.2906 | 0.02863 | -0.0567 | -10.1502
-4.5 | -0.2355 | 0.02318 | -0.0526 | -10.1596
-4 | -0.1823 | 0.02025 | -0.0518 | -9.0025
-3.5 | -0.1279 | 0.01825 | -0.0511 | -7.0082
-3 | -0.0768 | 0.01691 | -0.0501 | -4.5417
-2.5 | -0.0353 | 0.0155 | -0.0478 | -2.2774
-2 | 0.0099 | 0.01483 | -0.0457 | 0.66757
-1.5 | 0.0388 | 0.01313 | -0.0416 | 2.9551
-1 | 0.0473 | 0.01283 | -0.0291 | 3.6867
-0.5 | 0.0939 | 0.01376 | -0.0241 | 6.8241
0 | 0.1894 | 0.01442 | -0.0296 | 13.1345
0.5 | 0.2323 | 0.01431 | -0.0278 | 16.2334
1 | 0.2931 | 0.01415 | -0.0292 | 20.7138
1.5 | 0.336 | 0.01379 | -0.0266 | 24.3655
2 | 0.4018 | 0.01359 | -0.029 | 29.5659
2.5 | 0.4672 | 0.01328 | -0.031 | 35.1807
3 | 0.519 | 0.01286 | -0.03 | 40.3577
3.5 | 0.5891 | 0.01234 | -0.0327 | 47.7391
4 | 0.6512 | 0.01117 | -0.0325 | 58.299
4.5 | 0.7101 | 0.01059 | -0.0327 | 67.0538
5 | 0.7541 | 0.01141 | -0.0306 | 66.0911
5.5 | 0.7779 | 0.01576 | -0.0286 | 49.3591
6 | 0.8167 | 0.01729 | -0.027 | 47.2354
6.5 | 0.8128 | 0.01813 | -0.0167 | 44.8318
7 | 0.8034 | 0.0197 | -0.0056 | 40.7817
7.5 | 0.833 | 0.0211 | -0.0015 | 39.4787
8 | 0.8781 | 0.0235 | -0.0002 | 37.366
8.5 | 0.9387 | 0.02803 | -0.0017 | 33.4891
9 | 0.982 | 0.03198 | 0.0002 | 30.7067
9.5 | 1.0119 | 0.03601 | 0.0033 | 28.1005
10 | 1.0179 | 0.04405 | 0.0095 | 23.1078
10.5 | 0.9997 | 0.05244 | 0.0166 | 19.0637

## 21. Re 250k Mach 0.25 (1)
BIGFOIL.COM POLAR EXPORT
NACA66-311 a=0.0
NACA66-311 a=0.0 |  |  |  | Cl Max: | 0.861 | at alpha= | 6 | deg
JavaFoil+Calcfoil stall+Eppler ext transition |  |  |  | L/D Max: | 64.131 | at alpha= | 3.5 | deg
Re: | 250000 |  |  | Cd Min: | 0.00788 | at alpha= | 0 | deg
Mach: | 0.25 |  |  | Cl=0 at alpha= | -1.4672 | deg
|  |  |  | @ Cl=0.1, Cd= | 0.010278
|  |  |  | @ Cl=0.4, Cd= | 0.0085366
|  |  |  | @ Cl=0.6, Cd= | 0.010098
alpha (deg) | Cl | Cd | Cm | Cl/Cd
-13.5 | -0.069 | 0.22544 | -0.002 | -0.304
-13 | -0.189 | 0.20339 | -0.002 | -0.928
-12.5 | -0.257 | 0.18358 | -0.002 | -1.402
-12 | -0.316 | 0.18304 | -0.002 | -1.729
-11.5 | -0.369 | 0.15095 | -0.002 | -2.446
-11 | -0.416 | 0.13079 | -0.003 | -3.178
-10.5 | -0.455 | 0.11623 | -0.003 | -3.913
-10 | -0.478 | 0.10265 | -0.003 | -4.654
-9.5 | -0.494 | 0.09036 | -0.004 | -5.462
-9 | -0.502 | 0.07979 | -0.004 | -6.29
-8.5 | -0.503 | 0.07241 | -0.004 | -6.942
-8 | -0.496 | 0.06552 | -0.004 | -7.569
-7.5 | -0.482 | 0.05966 | -0.005 | -8.084
-7 | -0.462 | 0.05495 | -0.005 | -8.407
-6.5 | -0.436 | 0.0506 | -0.005 | -8.615
-6 | -0.405 | 0.04712 | -0.006 | -8.588
-5.5 | -0.368 | 0.04349 | -0.006 | -8.472
-5 | -0.328 | 0.04058 | -0.007 | -8.084
-4.5 | -0.286 | 0.03814 | -0.007 | -7.486
-4 | -0.241 | 0.03603 | -0.008 | -6.696
-3.5 | -0.196 | 0.03402 | -0.008 | -5.747
-3 | -0.149 | 0.03297 | -0.009 | -4.51
-2.5 | -0.101 | 0.03182 | -0.009 | -3.171
-2 | -0.052 | 0.03079 | -0.01 | -1.704
-1.5 | -0.004 | 0.03001 | -0.01 | -0.119
-1 | 0.057 | 0.01037 | -0.023 | 5.46
-0.5 | 0.118 | 0.01024 | -0.024 | 11.515
0 | 0.177 | 0.00788 | -0.025 | 22.501
0.5 | 0.237 | 0.00797 | -0.026 | 29.727
1 | 0.296 | 0.00828 | -0.026 | 35.779
1.5 | 0.356 | 0.0084 | -0.027 | 42.312
2 | 0.414 | 0.00858 | -0.028 | 48.317
2.5 | 0.472 | 0.00875 | -0.029 | 53.996
3 | 0.53 | 0.00895 | -0.029 | 59.194
3.5 | 0.587 | 0.00916 | -0.03 | 64.131
4 | 0.653 | 0.01392 | -0.031 | 46.916
4.5 | 0.708 | 0.01447 | -0.032 | 48.95
5 | 0.762 | 0.01503 | -0.033 | 50.706
5.5 | 0.814 | 0.01572 | -0.034 | 51.774
6 | 0.861 | 0.01637 | -0.035 | 52.618
6.5 | 0.742 | 0.04429 | -0.016 | 16.751
7 | 0.774 | 0.0474 | -0.016 | 16.321
7.5 | 0.8 | 0.05109 | -0.015 | 15.658
8 | 0.821 | 0.05559 | -0.015 | 14.772
8.5 | 0.836 | 0.06008 | -0.015 | 13.914
9 | 0.843 | 0.0662 | -0.015 | 12.735
9.5 | 0.833 | 0.07201 | -0.014 | 11.57
10 | 0.811 | 0.07955 | -0.014 | 10.2
10.5 | 0.778 | 0.08766 | -0.014 | 8.876
11 | 0.733 | 0.09834 | -0.013 | 7.458

## 22. Re 250k Mach 0.25 (2)
BIGFOIL.COM POLAR EXPORT
NACA66-311 a=0.0
NACA66-311 a=0.0 |  |  |  | Cl Max: | 0.9926 | at alpha= | 9.5 | deg
XFOIL ncrit=9 |  |  |  | L/D Max: | 67.2305 | at alpha= | 4.5 | deg
Re: | 250000 |  |  | Cd Min: | 0.2451 | at alpha= | -20 | deg
Mach: | 0.25 |  |  | Cl=0 at alpha= | -2.0946 | deg
|  |  |  | @ Cl=0.1, Cd= | 0.013935
|  |  |  | @ Cl=0.4, Cd= | 0.013803
|  |  |  | @ Cl=0.6, Cd= | 0.012423
alpha (deg) | Cl | Cd | Cm | Cl/Cd
-20 | -0.694 | 0.2451 | 0.0369 | -2.8315
-19 | -0.6564 | 0.22898 | 0.0294 | -2.8666
-18.5 | -0.638 | 0.22204 | 0.0259 | -2.8734
-18 | -0.62 | 0.21533 | 0.0219 | -2.8793
-17.5 | -0.6024 | 0.20859 | 0.0178 | -2.888
-17 | -0.5851 | 0.20168 | 0.0137 | -2.9011
-16.5 | -0.5696 | 0.19542 | 0.0084 | -2.9147
-16 | -0.5612 | 0.19033 | 0.0024 | -2.9486
-15.5 | -0.5508 | 0.18412 | -0.0027 | -2.9915
-15 | -0.5221 | 0.17264 | -0.0025 | -3.0242
-14.5 | -0.5065 | 0.16564 | -0.0059 | -3.0578
-14 | -0.4924 | 0.15842 | -0.0095 | -3.1082
-13.5 | -0.4796 | 0.15114 | -0.0135 | -3.1732
-13 | -0.4737 | 0.14462 | -0.0195 | -3.2755
-12.5 | -0.4677 | 0.13738 | -0.0253 | -3.4044
-12 | -0.4588 | 0.12947 | -0.03 | -3.5437
-11.5 | -0.4417 | 0.11989 | -0.0286 | -3.6842
-11 | -0.4318 | 0.1127 | -0.0317 | -3.8314
-10.5 | -0.4253 | 0.10504 | -0.0358 | -4.0489
-10 | -0.4251 | 0.09682 | -0.0436 | -4.3906
-9.5 | -0.4305 | 0.08774 | -0.0536 | -4.9065
-9 | -0.4523 | 0.08125 | -0.0577 | -5.5668
-8.5 | -0.4467 | 0.07208 | -0.0673 | -6.1973
-8 | -0.4308 | 0.05976 | -0.0724 | -7.2088
-7.5 | -0.4109 | 0.05326 | -0.0744 | -7.715
-7 | -0.3979 | 0.05128 | -0.0704 | -7.7594
-6.5 | -0.3849 | 0.04163 | -0.0688 | -9.2457
-6 | -0.3584 | 0.03757 | -0.0657 | -9.5395
-5.5 | -0.3302 | 0.03317 | -0.0622 | -9.9548
-5 | -0.2951 | 0.0299 | -0.0594 | -9.8696
-4.5 | -0.2581 | 0.02726 | -0.0567 | -9.4681
-4 | -0.189 | 0.02105 | -0.0537 | -8.9786
-3.5 | -0.1321 | 0.01894 | -0.0529 | -6.9747
-3 | -0.0804 | 0.01744 | -0.0518 | -4.6101
-2.5 | -0.0343 | 0.01586 | -0.0496 | -2.1627
-2 | 0.008 | 0.01529 | -0.047 | 0.52322
-1.5 | 0.054 | 0.01447 | -0.0447 | 3.7319
-1 | 0.0486 | 0.0129 | -0.0308 | 3.7674
-0.5 | 0.0986 | 0.01392 | -0.0253 | 7.0833
0 | 0.1918 | 0.01492 | -0.0303 | 12.8552
0.5 | 0.2338 | 0.01453 | -0.0273 | 16.0908
1.5 | 0.3504 | 0.01423 | -0.0285 | 24.624
2 | 0.4073 | 0.01374 | -0.0281 | 29.6434
2.5 | 0.4761 | 0.01343 | -0.0304 | 35.4505
3 | 0.5361 | 0.01299 | -0.0307 | 41.2702
3.5 | 0.6003 | 0.01242 | -0.0315 | 48.3333
4 | 0.6659 | 0.01126 | -0.0316 | 59.1385
4.5 | 0.7234 | 0.01076 | -0.0309 | 67.2305
5 | 0.7588 | 0.01241 | -0.0275 | 61.1442
5.5 | 0.7875 | 0.0165 | -0.0259 | 47.7273
6 | 0.8177 | 0.01796 | -0.0223 | 45.529
6.5 | 0.8001 | 0.01862 | -0.0091 | 42.9699
7 | 0.799 | 0.02049 | 0.0005 | 38.9946
7.5 | 0.8368 | 0.02229 | 0.0036 | 37.5415
8 | 0.8927 | 0.02535 | 0.0038 | 35.215
8.5 | 0.951 | 0.03057 | 0.0033 | 31.1089
9 | 0.9813 | 0.03514 | 0.0072 | 27.9254
9.5 | 0.9926 | 0.04015 | 0.0127 | 24.7223
10 | 0.9778 | 0.04647 | 0.0204 | 21.0415
10.5 | 0.9488 | 0.05367 | 0.0266 | 17.6784
11 | 0.912 | 0.06176 | 0.03 | 14.7668
13 | 0.7329 | 0.12986 | -0.0041 | 5.6438
13.5 | 0.7316 | 0.1405 | -0.0096 | 5.2071
14 | 0.7464 | 0.14678 | -0.0079 | 5.0852
14.5 | 0.7446 | 0.15888 | -0.0159 | 4.6866

## 23. Re 250k Mach 0.50 (1)
BIGFOIL.COM POLAR EXPORT
NACA66-311 a=0.0
NACA66-311 a=0.0 |  |  |  | Cl Max: | 1.138 | at alpha= | 20 | deg
JavaFoil+Calcfoil stall+Eppler ext transition |  |  |  | L/D Max: | 61.25 | at alpha= | 3 | deg
Re: | 250000 |  |  | Cd Min: | 0.0087 | at alpha= | 1 | deg
Mach: | 0.5 |  |  | Cl=0 at alpha= | -1.4636 | deg
|  |  |  | @ Cl=0.1, Cd= | 0.017816
|  |  |  | @ Cl=0.4, Cd= | 0.0089137
|  |  |  | @ Cl=0.6, Cd= | 0.010458
alpha (deg) | Cl | Cd | Cm | Cl/Cd
-20 | -0.992 | 0.2498 | 0.002 | -3.973
-19.5 | -0.967 | 0.24708 | 0.002 | -3.912
-19 | -0.941 | 0.24863 | 0.002 | -3.783
-18.5 | -0.915 | 0.24373 | 0.001 | -3.753
-18 | -0.889 | 0.23907 | 0.001 | -3.717
-17.5 | -0.86 | 0.22479 | 0 | -3.827
-17 | -0.834 | 0.22298 | 0 | -3.741
-16.5 | -0.808 | 0.21951 | 0 | -3.681
-16 | -0.782 | 0.21532 | -0.001 | -3.631
-15.5 | -0.756 | 0.19896 | -0.001 | -3.798
-15 | -0.729 | 0.1957 | -0.001 | -3.727
-14.5 | -0.701 | 0.18519 | -0.002 | -3.786
-14 | -0.675 | 0.17944 | -0.002 | -3.76
-13.5 | -0.648 | 0.16418 | -0.002 | -3.948
-13 | -0.622 | 0.17029 | -0.003 | -3.651
-12.5 | -0.595 | 0.16669 | -0.003 | -3.57
-12 | -0.568 | 0.16336 | -0.003 | -3.48
-11.5 | -0.542 | 0.16191 | -0.004 | -3.346
-11 | -0.514 | 0.14441 | -0.004 | -3.56
-10.5 | -0.487 | 0.14034 | -0.004 | -3.473
-10 | -0.461 | 0.13084 | -0.004 | -3.521
-9.5 | -0.434 | 0.13467 | -0.005 | -3.221
-9 | -0.407 | 0.12157 | -0.005 | -3.348
-8.5 | -0.38 | 0.12968 | -0.005 | -2.931
-8 | -0.353 | 0.12709 | -0.006 | -2.779
-7.5 | -0.326 | 0.10734 | -0.006 | -3.035
-7 | -0.299 | 0.10963 | -0.006 | -2.726
-6.5 | -0.272 | 0.10795 | -0.006 | -2.519
-6 | -0.245 | 0.09622 | -0.007 | -2.546
-5.5 | -0.33 | 0.05869 | -0.007 | -5.627
-5 | -0.329 | 0.04686 | -0.007 | -7.03
-4.5 | -0.3 | 0.04189 | -0.008 | -7.171
-4 | -0.26 | 0.03834 | -0.008 | -6.783
-3.5 | -0.214 | 0.03588 | -0.009 | -5.96
-3 | -0.164 | 0.03394 | -0.009 | -4.831
-2.5 | -0.112 | 0.0325 | -0.01 | -3.444
-2 | -0.058 | 0.03131 | -0.011 | -1.865
-1.5 | -0.004 | 0.03047 | -0.011 | -0.131
-1 | 0.051 | 0.0296 | -0.013 | 1.724
-0.5 | 0.132 | 0.01012 | -0.027 | 13.004
0 | 0.196 | 0.01029 | -0.027 | 19.085
0.5 | 0.262 | 0.00898 | -0.028 | 29.196
1 | 0.328 | 0.0087 | -0.029 | 37.668
1.5 | 0.393 | 0.00889 | -0.03 | 44.201
2 | 0.458 | 0.00911 | -0.031 | 50.279
2.5 | 0.523 | 0.00932 | -0.032 | 56.111
3 | 0.587 | 0.00958 | -0.033 | 61.25
3.5 | 0.661 | 0.01458 | -0.034 | 45.3
4 | 0.722 | 0.01527 | -0.035 | 47.263
4.5 | 0.78 | 0.01626 | -0.036 | 47.968
5 | 0.834 | 0.01716 | -0.037 | 48.627
5.5 | 0.728 | 0.04049 | -0.017 | 17.969
6 | 0.756 | 0.04413 | -0.016 | 17.142
6.5 | 0.765 | 0.04875 | -0.015 | 15.696
7 | 0.728 | 0.05584 | -0.015 | 13.037
7.5 | 0.48 | 0.07122 | -0.014 | 6.743
8 | 0.507 | 0.11432 | -0.016 | 4.434
8.5 | 0.533 | 0.11644 | -0.016 | 4.58
9 | 0.56 | 0.11449 | -0.017 | 4.889
9.5 | 0.587 | 0.12326 | -0.019 | 4.761
10 | 0.613 | 0.12641 | -0.02 | 4.85
10.5 | 0.639 | 0.13229 | -0.02 | 4.833
11 | 0.665 | 0.14336 | -0.021 | 4.641
11.5 | 0.692 | 0.15325 | -0.022 | 4.515
12 | 0.719 | 0.15478 | -0.023 | 4.644
12.5 | 0.745 | 0.15873 | -0.024 | 4.692
13 | 0.771 | 0.16286 | -0.024 | 4.732
13.5 | 0.797 | 0.16969 | -0.025 | 4.695
14 | 0.824 | 0.18292 | -0.027 | 4.506
14.5 | 0.85 | 0.18717 | -0.028 | 4.541
15 | 0.875 | 0.19907 | -0.028 | 4.397
15.5 | 0.901 | 0.20376 | -0.029 | 4.424
16 | 0.929 | 0.21922 | -0.031 | 4.238
16.5 | 0.955 | 0.22049 | -0.031 | 4.329
17 | 0.98 | 0.23427 | -0.032 | 4.183
17.5 | 1.006 | 0.23713 | -0.033 | 4.243
18 | 1.034 | 0.23785 | -0.035 | 4.345
18.5 | 1.059 | 0.24595 | -0.035 | 4.305
19 | 1.084 | 0.26204 | -0.036 | 4.136
19.5 | 1.109 | 0.26083 | -0.037 | 4.253
20 | 1.138 | 0.27211 | -0.038 | 4.181

## 24. Re 250k Mach 0.50 (2)
BIGFOIL.COM POLAR EXPORT
NACA66-311 a=0.0
NACA66-311 a=0.0 |  |  |  | Cl Max: | 0.9574 | at alpha= | 20 | deg
XFOIL ncrit=9 |  |  |  | L/D Max: | 60.2778 | at alpha= | 4 | deg
Re: | 250000 |  |  | Cd Min: | 0.27834 | at alpha= | 20 | deg
Mach: | 0.5 |  |  | Cl=0 at alpha= | -2.0818 | deg
|  |  |  | @ Cl=0.1, Cd= | 0.014741
|  |  |  | @ Cl=0.4, Cd= | 0.015235
|  |  |  | @ Cl=0.6, Cd= | 0.013739
alpha (deg) | Cl | Cd | Cm | Cl/Cd
-20 | -0.7474 | 0.263 | 0.0469 | -2.8418
-19.5 | -0.7249 | 0.25497 | 0.0419 | -2.8431
-19 | -0.7026 | 0.24704 | 0.0369 | -2.8441
-18.5 | -0.6803 | 0.23916 | 0.0318 | -2.8445
-18 | -0.6576 | 0.23118 | 0.0267 | -2.8445
-17.5 | -0.6357 | 0.22379 | 0.021 | -2.8406
-17 | -0.6182 | 0.21804 | 0.0144 | -2.8353
-16 | -0.5718 | 0.19901 | 0.0068 | -2.8732
-15.5 | -0.5501 | 0.19129 | 0.0026 | -2.8757
-15 | -0.5294 | 0.18343 | -0.002 | -2.8861
-14.5 | -0.5094 | 0.17577 | -0.0068 | -2.8981
-14 | -0.4977 | 0.17014 | -0.0137 | -2.9252
-13.5 | -0.4858 | 0.16334 | -0.0196 | -2.9742
-13 | -0.4666 | 0.15333 | -0.0232 | -3.0431
-12.5 | -0.4399 | 0.14369 | -0.0243 | -3.0615
-12 | -0.4229 | 0.13612 | -0.0278 | -3.1068
-11.5 | -0.4107 | 0.12885 | -0.0332 | -3.1874
-11 | -0.4057 | 0.12225 | -0.0409 | -3.3186
-10.5 | -0.3972 | 0.11448 | -0.0469 | -3.4696
-10 | -0.3801 | 0.10477 | -0.0458 | -3.6279
-9.5 | -0.382 | 0.0994 | -0.0451 | -3.8431
-9 | -0.3636 | 0.09098 | -0.0524 | -3.9965
-8.5 | -0.348 | 0.0797 | -0.075 | -4.3664
-8 | -0.3327 | 0.06871 | -0.0826 | -4.8421
-7.5 | -0.3195 | 0.06073 | -0.0886 | -5.261
-7 | -0.331 | 0.05481 | -0.0886 | -6.039
-6.5 | -0.3547 | 0.05301 | -0.0832 | -6.6912
-6 | -0.3385 | 0.04409 | -0.0816 | -7.6775
-5.5 | -0.3299 | 0.04076 | -0.0757 | -8.0937
-5 | -0.3079 | 0.03616 | -0.0715 | -8.5149
-4 | -0.2155 | 0.02551 | -0.0627 | -8.4477
-3.5 | -0.1573 | 0.02253 | -0.0603 | -6.9818
-3 | -0.0993 | 0.02009 | -0.0585 | -4.9428
-2.5 | -0.0358 | 0.01838 | -0.0572 | -1.9478
-2 | 0.007 | 0.0171 | -0.0533 | 0.40936
-1.5 | 0.0575 | 0.01616 | -0.0501 | 3.5582
-1 | 0.0867 | 0.01503 | -0.0443 | 5.7685
-0.5 | 0.0892 | 0.01458 | -0.0288 | 6.118
0 | 0.1529 | 0.01553 | -0.0239 | 9.8455
0.5 | 0.2534 | 0.01626 | -0.0293 | 15.5843
1 | 0.3031 | 0.01597 | -0.0266 | 18.9793
1.5 | 0.3733 | 0.01537 | -0.0272 | 24.2876
2 | 0.4427 | 0.01502 | -0.0279 | 29.474
2.5 | 0.4982 | 0.01451 | -0.0255 | 34.3349
3 | 0.5752 | 0.01405 | -0.0272 | 40.9395
3.5 | 0.6541 | 0.01306 | -0.0279 | 50.0842
4 | 0.7161 | 0.01188 | -0.0248 | 60.2778
4.5 | 0.759 | 0.01261 | -0.0194 | 60.1903
5 | 0.7618 | 0.01662 | -0.0127 | 45.8363
5.5 | 0.7946 | 0.01897 | -0.0093 | 41.8872
6 | 0.7612 | 0.01989 | 0.0064 | 38.2705
6.5 | 0.7756 | 0.02176 | 0.0141 | 35.6434
7 | 0.8094 | 0.02469 | 0.0191 | 32.7825
7.5 | 0.8623 | 0.02813 | 0.0226 | 30.6541
8 | 0.8956 | 0.03307 | 0.027 | 27.0819
8.5 | 0.8981 | 0.03827 | 0.0322 | 23.4675
9 | 0.8812 | 0.0451 | 0.0364 | 19.5388
9.5 | 0.8544 | 0.05308 | 0.0383 | 16.0965
10 | 0.8231 | 0.06245 | 0.0368 | 13.1801
10.5 | 0.7938 | 0.07335 | 0.0317 | 10.8221
11 | 0.764 | 0.08744 | 0.0223 | 8.7374
11.5 | 0.73 | 0.10818 | 0.0083 | 6.748
12 | 0.719 | 0.12238 | 0.0006 | 5.8751
12.5 | 0.7217 | 0.13293 | -0.0035 | 5.4292
13 | 0.7185 | 0.14892 | -0.013 | 4.8247
13.5 | 0.7437 | 0.15686 | -0.0119 | 4.7412
14 | 0.7375 | 0.16861 | -0.0234 | 4.374
14.5 | 0.7514 | 0.17763 | -0.0283 | 4.2301
15 | 0.7775 | 0.18587 | -0.0294 | 4.183
15.5 | 0.7821 | 0.19628 | -0.038 | 3.9846
16 | 0.7977 | 0.20521 | -0.0438 | 3.8872
16.5 | 0.8187 | 0.21354 | -0.0476 | 3.8339
17 | 0.8462 | 0.22504 | -0.0492 | 3.7602
17.5 | 0.8597 | 0.23358 | -0.0563 | 3.6805
18 | 0.8721 | 0.2414 | -0.0647 | 3.6127
18.5 | 0.8922 | 0.25018 | -0.0701 | 3.5662
19 | 0.9131 | 0.25848 | -0.0749 | 3.5326
19.5 | 0.9423 | 0.27116 | -0.0763 | 3.4751
20 | 0.9574 | 0.27834 | -0.0835 | 3.4397

## 25. Re 500k Mach 0.00 (1)
BIGFOIL.COM POLAR EXPORT
NACA66-311 a=0.0
NACA66-311 a=0.0 |  |  |  | Cl Max: | 0.966 | at alpha= | 7.5 | deg
JavaFoil+Calcfoil stall+Eppler ext transition |  |  |  | L/D Max: | 89.745 | at alpha= | 3.5 | deg
Re: | 500000 |  |  | Cd Min: | 0.00534 | at alpha= | 1 | deg
Mach: | 0 |  |  | Cl=0 at alpha= | -1.4661 | deg
|  |  |  | @ Cl=0.1, Cd= | 0.0080825
|  |  |  | @ Cl=0.4, Cd= | 0.0061678
|  |  |  | @ Cl=0.6, Cd= | 0.0082594
alpha (deg) | Cl | Cd | Cm | Cl/Cd
-15.5 | -0.414 | 0.17719 | -0.001 | -2.335
-15 | -0.435 | 0.16499 | -0.001 | -2.634
-14.5 | -0.456 | 0.15227 | -0.001 | -2.992
-14 | -0.476 | 0.14045 | -0.001 | -3.392
-13.5 | -0.497 | 0.13325 | -0.002 | -3.727
-13 | -0.516 | 0.12158 | -0.002 | -4.243
-12.5 | -0.534 | 0.11008 | -0.002 | -4.848
-12 | -0.549 | 0.10439 | -0.002 | -5.261
-11.5 | -0.562 | 0.09497 | -0.003 | -5.919
-11 | -0.572 | 0.08764 | -0.003 | -6.523
-10.5 | -0.577 | 0.08056 | -0.003 | -7.166
-10 | -0.574 | 0.07519 | -0.003 | -7.628
-9.5 | -0.566 | 0.07056 | -0.004 | -8.019
-9 | -0.554 | 0.06499 | -0.004 | -8.528
-8.5 | -0.538 | 0.06002 | -0.004 | -8.968
-8 | -0.518 | 0.05599 | -0.005 | -9.255
-7.5 | -0.494 | 0.05211 | -0.005 | -9.483
-7 | -0.466 | 0.04871 | -0.005 | -9.572
-6.5 | -0.435 | 0.04578 | -0.006 | -9.497
-6 | -0.4 | 0.04284 | -0.006 | -9.337
-5.5 | -0.362 | 0.0402 | -0.006 | -9.008
-5 | -0.321 | 0.03764 | -0.007 | -8.535
-4.5 | -0.279 | 0.03568 | -0.007 | -7.817
-4 | -0.235 | 0.03376 | -0.008 | -6.964
-3.5 | -0.19 | 0.03216 | -0.009 | -5.917
-3 | -0.145 | 0.03075 | -0.009 | -4.704
-2.5 | -0.098 | 0.02989 | -0.009 | -3.276
-2 | -0.063 | 0.00867 | -0.021 | -7.286
-1.5 | -0.004 | 0.00847 | -0.022 | -0.508
-1 | 0.055 | 0.00838 | -0.023 | 6.543
-0.5 | 0.114 | 0.00799 | -0.023 | 14.282
0 | 0.174 | 0.00554 | -0.024 | 31.348
0.5 | 0.232 | 0.00558 | -0.025 | 41.682
1 | 0.291 | 0.00534 | -0.026 | 54.563
1.5 | 0.35 | 0.0061 | -0.027 | 57.373
2 | 0.409 | 0.00618 | -0.027 | 66.091
2.5 | 0.466 | 0.00626 | -0.028 | 74.502
3 | 0.524 | 0.00633 | -0.029 | 82.739
3.5 | 0.581 | 0.00647 | -0.03 | 89.745
4 | 0.636 | 0.01165 | -0.031 | 54.598
4.5 | 0.69 | 0.01208 | -0.031 | 57.146
5 | 0.744 | 0.01255 | -0.032 | 59.271
5.5 | 0.795 | 0.01308 | -0.033 | 60.786
6 | 0.843 | 0.01364 | -0.034 | 61.824
6.5 | 0.888 | 0.01429 | -0.035 | 62.146
7 | 0.929 | 0.01492 | -0.035 | 62.249
7.5 | 0.966 | 0.01551 | -0.036 | 62.28
8 | 0.819 | 0.05053 | -0.017 | 16.2
8.5 | 0.842 | 0.05454 | -0.017 | 15.436
9 | 0.86 | 0.05867 | -0.017 | 14.665
9.5 | 0.869 | 0.0634 | -0.016 | 13.699
10 | 0.87 | 0.0677 | -0.016 | 12.85
10.5 | 0.866 | 0.07291 | -0.016 | 11.872
11 | 0.855 | 0.07909 | -0.016 | 10.812
11.5 | 0.839 | 0.08296 | -0.016 | 10.116
12 | 0.819 | 0.09016 | -0.016 | 9.079
12.5 | 0.794 | 0.09831 | -0.015 | 8.072

## 26. Re 500k Mach 0.00 (2)
BIGFOIL.COM POLAR EXPORT
NACA66-311 a=0.0
NACA66-311 a=0.0 |  |  |  | Cl Max: | 1.0819 | at alpha= | 11.5 | deg
XFOIL ncrit=9 |  |  |  | L/D Max: | 81.8418 | at alpha= | 4.5 | deg
Re: | 500000 |  |  | Cd Min: | 0.23726 | at alpha= | -20 | deg
Mach: | 0 |  |  | Cl=0 at alpha= | -1.8581 | deg
|  |  |  | @ Cl=0.1, Cd= | 0.0075322
|  |  |  | @ Cl=0.4, Cd= | 0.0076962
|  |  |  | @ Cl=0.6, Cd= | 0.0073467
alpha (deg) | Cl | Cd | Cm | Cl/Cd
-20 | -0.6806 | 0.23726 | 0.0376 | -2.8686
-19.5 | -0.6637 | 0.23122 | 0.0336 | -2.8704
-19 | -0.6468 | 0.22481 | 0.0295 | -2.8771
-18.5 | -0.63 | 0.21819 | 0.0255 | -2.8874
-18 | -0.6136 | 0.21135 | 0.0208 | -2.9032
-17.5 | -0.5988 | 0.20471 | 0.0163 | -2.9251
-17 | -0.5861 | 0.19787 | 0.0115 | -2.962
-16.5 | -0.5699 | 0.18935 | 0.0084 | -3.0098
-16 | -0.5529 | 0.18269 | 0.0057 | -3.0264
-15.5 | -0.538 | 0.17599 | 0.0021 | -3.057
-15 | -0.5237 | 0.16904 | -0.0014 | -3.0981
-14.5 | -0.5104 | 0.16169 | -0.0052 | -3.1567
-14 | -0.5042 | 0.15389 | -0.011 | -3.2764
-13.5 | -0.4953 | 0.1459 | -0.0158 | -3.3948
-13 | -0.4885 | 0.13641 | -0.019 | -3.5811
-12.5 | -0.4729 | 0.12977 | -0.0205 | -3.6441
-12 | -0.4627 | 0.12272 | -0.0235 | -3.7704
-11.5 | -0.4551 | 0.11515 | -0.027 | -3.9522
-11 | -0.4503 | 0.10685 | -0.0315 | -4.2143
-10.5 | -0.4496 | 0.097 | -0.0398 | -4.6351
-10 | -0.4491 | 0.08704 | -0.0472 | -5.1597
-9.5 | -0.4469 | 0.07388 | -0.0627 | -6.049
-9 | -0.4675 | 0.0667 | -0.0627 | -7.009
-8.5 | -0.505 | 0.05705 | -0.0585 | -8.8519
-8 | -0.4959 | 0.0531 | -0.0562 | -9.339
-7.5 | -0.4826 | 0.04781 | -0.0537 | -10.0941
-7 | -0.4508 | 0.04397 | -0.0501 | -10.2524
-6.5 | -0.4276 | 0.03877 | -0.0463 | -11.0291
-6 | -0.4072 | 0.03018 | -0.0443 | -13.4924
-5.5 | -0.3659 | 0.0271 | -0.0422 | -13.5018
-5 | -0.3232 | 0.02298 | -0.0399 | -14.0644
-4.5 | -0.2746 | 0.02033 | -0.0394 | -13.5071
-4 | -0.217 | 0.01492 | -0.0375 | -14.5442
-3.5 | -0.1638 | 0.01348 | -0.0373 | -12.1513
-3 | -0.113 | 0.01238 | -0.0365 | -9.1276
-2.5 | -0.0634 | 0.01156 | -0.0355 | -5.4844
-2 | -0.0147 | 0.01065 | -0.0345 | -1.3803
-1.5 | 0.0371 | 0.01018 | -0.0339 | 3.6444
-1 | 0.0596 | 0.00737 | -0.0283 | 8.0868
-0.5 | 0.1094 | 0.00757 | -0.0263 | 14.4518
0 | 0.1611 | 0.00776 | -0.025 | 20.7603
0.5 | 0.2127 | 0.00789 | -0.0237 | 26.9582
1 | 0.2685 | 0.00786 | -0.024 | 34.1603
1.5 | 0.3242 | 0.00777 | -0.0241 | 41.7246
2 | 0.3792 | 0.00773 | -0.0242 | 49.0556
2.5 | 0.4346 | 0.00764 | -0.0242 | 56.8848
3 | 0.489 | 0.00757 | -0.024 | 64.5971
3.5 | 0.5418 | 0.00736 | -0.0233 | 73.6141
4 | 0.5909 | 0.00724 | -0.0218 | 81.616
4.5 | 0.631 | 0.00771 | -0.0187 | 81.8418
5 | 0.6598 | 0.00894 | -0.0141 | 73.8031
5.5 | 0.6813 | 0.01097 | -0.009 | 62.1057
6 | 0.724 | 0.01306 | -0.0085 | 55.4364
6.5 | 0.7834 | 0.0146 | -0.0109 | 53.6575
7 | 0.846 | 0.01587 | -0.0139 | 53.3081
7.5 | 0.8668 | 0.01697 | -0.0087 | 51.0784
8 | 0.8862 | 0.0192 | -0.0033 | 46.1562
8.5 | 0.9233 | 0.02064 | -0.0009 | 44.7335
9 | 0.9593 | 0.02209 | 0.0013 | 43.4269
9.5 | 1.0076 | 0.02607 | 0.0011 | 38.6498
10 | 1.0369 | 0.02774 | 0.0044 | 37.3792
10.5 | 1.0601 | 0.02912 | 0.0079 | 36.4045
11 | 1.0783 | 0.03463 | 0.011 | 31.1377
11.5 | 1.0819 | 0.03822 | 0.016 | 28.3072
12 | 1.0686 | 0.0442 | 0.0212 | 24.1765
12.5 | 1.0382 | 0.05179 | 0.0254 | 20.0463
13 | 0.9964 | 0.06124 | 0.0268 | 16.2704
13.5 | 0.9512 | 0.07266 | 0.0241 | 13.0911
14 | 0.9014 | 0.08807 | 0.0158 | 10.235
14.5 | 0.857 | 0.10732 | 0.003 | 7.9855
15 | 0.7568 | 0.15708 | -0.0201 | 4.8179
15.5 | 0.7682 | 0.16329 | -0.0231 | 4.7045
16 | 0.765 | 0.17536 | -0.0282 | 4.3625
16.5 | 0.7729 | 0.18558 | -0.0333 | 4.1648

## 27. Re 500k Mach 0.10 (1)
BIGFOIL.COM POLAR EXPORT
NACA66-311 a=0.0
NACA66-311 a=0.0 |  |  |  | Cl Max: | 0.932 | at alpha= | 7 | deg
JavaFoil+Calcfoil stall+Eppler ext transition |  |  |  | L/D Max: | 89.995 | at alpha= | 3.5 | deg
Re: | 500000 |  |  | Cd Min: | 0.00536 | at alpha= | 1 | deg
Mach: | 0.1 |  |  | Cl=0 at alpha= | -1.4661 | deg
|  |  |  | @ Cl=0.1, Cd= | 0.0080825
|  |  |  | @ Cl=0.4, Cd= | 0.0061679
|  |  |  | @ Cl=0.6, Cd= | 0.0080616
alpha (deg) | Cl | Cd | Cm | Cl/Cd
-15.5 | -0.369 | 0.17903 | -0.001 | -2.061
-15 | -0.392 | 0.16954 | -0.001 | -2.314
-14.5 | -0.416 | 0.15835 | -0.001 | -2.627
-14 | -0.44 | 0.14554 | -0.001 | -3.021
-13.5 | -0.463 | 0.13648 | -0.002 | -3.394
-13 | -0.486 | 0.12549 | -0.002 | -3.872
-12.5 | -0.507 | 0.11422 | -0.002 | -4.441
-12 | -0.526 | 0.10789 | -0.002 | -4.879
-11.5 | -0.543 | 0.09557 | -0.003 | -5.68
-11 | -0.556 | 0.09098 | -0.003 | -6.111
-10.5 | -0.565 | 0.08332 | -0.003 | -6.779
-10 | -0.564 | 0.07669 | -0.003 | -7.353
-9.5 | -0.559 | 0.07202 | -0.004 | -7.756
-9 | -0.549 | 0.06627 | -0.004 | -8.284
-8.5 | -0.535 | 0.06049 | -0.004 | -8.839
-8 | -0.516 | 0.05663 | -0.005 | -9.115
-7.5 | -0.493 | 0.05253 | -0.005 | -9.389
-7 | -0.466 | 0.04892 | -0.005 | -9.532
-6.5 | -0.435 | 0.04578 | -0.006 | -9.51
-6 | -0.401 | 0.04298 | -0.006 | -9.33
-5.5 | -0.363 | 0.04029 | -0.006 | -9.014
-5 | -0.322 | 0.03764 | -0.007 | -8.564
-4.5 | -0.28 | 0.03583 | -0.008 | -7.815
-4 | -0.236 | 0.03384 | -0.008 | -6.978
-3.5 | -0.191 | 0.03221 | -0.009 | -5.934
-3 | -0.145 | 0.03083 | -0.009 | -4.711
-2.5 | -0.098 | 0.02994 | -0.009 | -3.286
-2 | -0.063 | 0.0087 | -0.021 | -7.294
-1.5 | -0.004 | 0.00856 | -0.022 | -0.506
-1 | 0.055 | 0.00836 | -0.023 | 6.595
-0.5 | 0.115 | 0.00799 | -0.024 | 14.358
0 | 0.174 | 0.00557 | -0.024 | 31.305
0.5 | 0.234 | 0.00556 | -0.025 | 41.978
1 | 0.293 | 0.00536 | -0.026 | 54.599
1.5 | 0.352 | 0.00611 | -0.027 | 57.551
2 | 0.41 | 0.00618 | -0.028 | 66.392
2.5 | 0.469 | 0.00627 | -0.028 | 74.763
3 | 0.526 | 0.00634 | -0.029 | 82.949
3.5 | 0.583 | 0.00648 | -0.03 | 89.995
4 | 0.639 | 0.01169 | -0.031 | 54.633
4.5 | 0.693 | 0.01213 | -0.032 | 57.157
5 | 0.747 | 0.01261 | -0.032 | 59.214
5.5 | 0.798 | 0.01318 | -0.033 | 60.582
6 | 0.847 | 0.01371 | -0.034 | 61.751
6.5 | 0.891 | 0.01438 | -0.035 | 61.976
7 | 0.932 | 0.01504 | -0.035 | 61.932
7.5 | 0.794 | 0.04705 | -0.018 | 16.882
8 | 0.82 | 0.05067 | -0.017 | 16.182
8.5 | 0.842 | 0.05438 | -0.017 | 15.486
9 | 0.86 | 0.05902 | -0.017 | 14.564
9.5 | 0.865 | 0.06388 | -0.016 | 13.544
10 | 0.864 | 0.068 | -0.016 | 12.712
10.5 | 0.857 | 0.07429 | -0.016 | 11.531
11 | 0.843 | 0.07988 | -0.016 | 10.548
11.5 | 0.823 | 0.08535 | -0.016 | 9.64
12 | 0.798 | 0.09162 | -0.016 | 8.708

## 28. Re 500k Mach 0.10 (2)
BIGFOIL.COM POLAR EXPORT
NACA66-311 a=0.0
NACA66-311 a=0.0 |  |  |  | Cl Max: | 1.0697 | at alpha= | 11 | deg
XFOIL ncrit=9 |  |  |  | L/D Max: | 81.8457 | at alpha= | 4 | deg
Re: | 500000 |  |  | Cd Min: | 0.238 | at alpha= | -20 | deg
Mach: | 0.1 |  |  | Cl=0 at alpha= | -1.8618 | deg
|  |  |  | @ Cl=0.1, Cd= | 0.0075492
|  |  |  | @ Cl=0.4, Cd= | 0.0077199
|  |  |  | @ Cl=0.6, Cd= | 0.007338
alpha (deg) | Cl | Cd | Cm | Cl/Cd
-20 | -0.6826 | 0.238 | 0.038 | -2.8681
-19.5 | -0.6655 | 0.2319 | 0.0339 | -2.8698
-19 | -0.6484 | 0.22544 | 0.0298 | -2.8762
-18.5 | -0.6314 | 0.21877 | 0.0257 | -2.8861
-18 | -0.6149 | 0.21194 | 0.021 | -2.9013
-17.5 | -0.5999 | 0.20528 | 0.0164 | -2.9223
-17 | -0.587 | 0.19844 | 0.0117 | -2.9581
-16.5 | -0.5701 | 0.18988 | 0.0087 | -3.0024
-16 | -0.5532 | 0.18323 | 0.0058 | -3.0192
-15.5 | -0.538 | 0.1765 | 0.0022 | -3.0482
-15 | -0.5236 | 0.16951 | -0.0014 | -3.0889
-14.5 | -0.51 | 0.16212 | -0.0052 | -3.1458
-14 | -0.5038 | 0.15438 | -0.011 | -3.2634
-13.5 | -0.4946 | 0.1464 | -0.0158 | -3.3784
-13 | -0.4863 | 0.1371 | -0.0186 | -3.547
-12.5 | -0.4709 | 0.1304 | -0.0203 | -3.6112
-12 | -0.4607 | 0.1233 | -0.0235 | -3.7364
-11.5 | -0.4529 | 0.11565 | -0.0271 | -3.9161
-11 | -0.4483 | 0.10721 | -0.032 | -4.1815
-10.5 | -0.4466 | 0.09763 | -0.0398 | -4.5744
-10 | -0.4453 | 0.08785 | -0.0468 | -5.0689
-9.5 | -0.4411 | 0.0746 | -0.0627 | -5.9129
-9 | -0.4602 | 0.06708 | -0.0638 | -6.8605
-8.5 | -0.498 | 0.05812 | -0.0595 | -8.5685
-8 | -0.4908 | 0.05405 | -0.0571 | -9.0805
-7.5 | -0.4798 | 0.04857 | -0.0545 | -9.8785
-7 | -0.4494 | 0.04452 | -0.0509 | -10.0943
-6 | -0.4075 | 0.03063 | -0.045 | -13.304
-5.5 | -0.3668 | 0.02742 | -0.0428 | -13.3771
-5 | -0.3241 | 0.02328 | -0.0404 | -13.9218
-4 | -0.2178 | 0.01506 | -0.0379 | -14.4622
-3.5 | -0.1643 | 0.01356 | -0.0377 | -12.1165
-3 | -0.1131 | 0.01245 | -0.0369 | -9.0843
-2.5 | -0.0632 | 0.0116 | -0.0359 | -5.4483
-2 | -0.0144 | 0.01069 | -0.0348 | -1.3471
-1.5 | 0.0377 | 0.01022 | -0.0341 | 3.6888
-1 | 0.0602 | 0.00739 | -0.0286 | 8.1461
-0.5 | 0.1102 | 0.00759 | -0.0265 | 14.5191
0 | 0.1621 | 0.00778 | -0.0252 | 20.8355
0.5 | 0.214 | 0.00791 | -0.0238 | 27.0544
1 | 0.2699 | 0.00788 | -0.0241 | 34.2513
1.5 | 0.3261 | 0.0078 | -0.0243 | 41.8077
2 | 0.3814 | 0.00775 | -0.0243 | 49.2129
2.5 | 0.4371 | 0.00766 | -0.0244 | 57.0627
3 | 0.4918 | 0.00759 | -0.0241 | 64.7958
3.5 | 0.5448 | 0.00737 | -0.0234 | 73.9213
4 | 0.5942 | 0.00726 | -0.0218 | 81.8457
4.5 | 0.6336 | 0.00779 | -0.0186 | 81.335
5 | 0.6617 | 0.00905 | -0.0138 | 73.116
5.5 | 0.6814 | 0.01118 | -0.0084 | 60.9481
6 | 0.7262 | 0.01314 | -0.008 | 55.2664
6.5 | 0.7859 | 0.0147 | -0.0104 | 53.4626
7 | 0.8485 | 0.01604 | -0.0133 | 52.899
7.5 | 0.8646 | 0.01712 | -0.0071 | 50.5023
8 | 0.8867 | 0.0194 | -0.0022 | 45.7062
8.5 | 0.9246 | 0.02095 | 0.0002 | 44.1337
9 | 0.9605 | 0.02244 | 0.0024 | 42.803
10 | 1.0368 | 0.0284 | 0.006 | 36.507
10.5 | 1.0585 | 0.02991 | 0.0096 | 35.3895
11 | 1.0697 | 0.03562 | 0.0134 | 30.0309
11.5 | 1.0677 | 0.04001 | 0.0186 | 26.6858
12 | 1.0479 | 0.04657 | 0.0236 | 22.5016
12.5 | 1.0139 | 0.05464 | 0.0268 | 18.556
13 | 0.971 | 0.06472 | 0.0268 | 15.0031
13.5 | 0.9279 | 0.07675 | 0.0224 | 12.0899
14 | 0.8801 | 0.09347 | 0.0122 | 9.4159
14.5 | 0.8353 | 0.11412 | -0.001 | 7.3195
15 | 0.7548 | 0.1587 | -0.0209 | 4.7561
15.5 | 0.7663 | 0.16513 | -0.024 | 4.6406
16 | 0.7654 | 0.17642 | -0.0287 | 4.3385

## 29. Re 500k Mach 0.25 (1)
BIGFOIL.COM POLAR EXPORT
NACA66-311 a=0.0
NACA66-311 a=0.0 |  |  |  | Cl Max: | 0.945 | at alpha= | 7 | deg
JavaFoil+Calcfoil stall+Eppler ext transition |  |  |  | L/D Max: | 90.749 | at alpha= | 3.5 | deg
Re: | 500000 |  |  | Cd Min: | 0.00563 | at alpha= | 0 | deg
Mach: | 0.25 |  |  | Cl=0 at alpha= | -1.4672 | deg
|  |  |  | @ Cl=0.1, Cd= | 0.0081043
|  |  |  | @ Cl=0.4, Cd= | 0.0062325
|  |  |  | @ Cl=0.6, Cd= | 0.0067788
alpha (deg) | Cl | Cd | Cm | Cl/Cd
-13.5 | -0.069 | 0.13057 | -0.002 | -0.526
-13 | -0.189 | 0.17703 | -0.002 | -1.067
-12.5 | -0.258 | 0.1514 | -0.002 | -1.702
-12 | -0.317 | 0.13721 | -0.002 | -2.308
-11.5 | -0.369 | 0.12531 | -0.003 | -2.948
-11 | -0.416 | 0.10945 | -0.003 | -3.799
-10.5 | -0.455 | 0.10133 | -0.003 | -4.491
-10 | -0.478 | 0.08647 | -0.003 | -5.527
-9.5 | -0.494 | 0.07854 | -0.004 | -6.286
-9 | -0.502 | 0.06976 | -0.004 | -7.196
-8.5 | -0.503 | 0.06631 | -0.004 | -7.583
-8 | -0.496 | 0.05948 | -0.005 | -8.339
-7.5 | -0.482 | 0.05466 | -0.005 | -8.825
-7 | -0.462 | 0.05078 | -0.005 | -9.1
-6.5 | -0.436 | 0.04703 | -0.006 | -9.271
-6 | -0.405 | 0.04399 | -0.006 | -9.202
-5.5 | -0.369 | 0.04074 | -0.007 | -9.048
-5 | -0.328 | 0.0383 | -0.007 | -8.569
-4.5 | -0.286 | 0.0361 | -0.007 | -7.914
-4 | -0.242 | 0.03416 | -0.008 | -7.07
-3.5 | -0.196 | 0.03241 | -0.009 | -6.041
-3 | -0.149 | 0.03089 | -0.01 | -4.825
-2.5 | -0.101 | 0.02993 | -0.01 | -3.377
-2 | -0.065 | 0.00881 | -0.022 | -7.402
-1.5 | -0.004 | 0.0086 | -0.023 | -0.517
-1 | 0.057 | 0.00821 | -0.023 | 6.898
-0.5 | 0.118 | 0.00806 | -0.024 | 14.634
0 | 0.179 | 0.00563 | -0.025 | 31.829
0.5 | 0.24 | 0.00609 | -0.026 | 39.37
1 | 0.301 | 0.00612 | -0.027 | 49.104
1.5 | 0.361 | 0.0062 | -0.028 | 58.213
2 | 0.421 | 0.00625 | -0.028 | 67.437
2.5 | 0.481 | 0.00634 | -0.029 | 75.799
3 | 0.54 | 0.00644 | -0.03 | 83.877
3.5 | 0.598 | 0.00659 | -0.031 | 90.749
4 | 0.655 | 0.01197 | -0.032 | 54.708
4.5 | 0.711 | 0.01245 | -0.032 | 57.07
5 | 0.764 | 0.01297 | -0.033 | 58.922
5.5 | 0.816 | 0.01358 | -0.034 | 60.104
6 | 0.864 | 0.01421 | -0.035 | 60.833
6.5 | 0.907 | 0.01489 | -0.036 | 60.9
7 | 0.945 | 0.01568 | -0.036 | 60.256
7.5 | 0.802 | 0.0481 | -0.017 | 16.665
8 | 0.823 | 0.05227 | -0.017 | 15.737
8.5 | 0.837 | 0.05604 | -0.017 | 14.939
9 | 0.844 | 0.06186 | -0.016 | 13.641
9.5 | 0.834 | 0.06747 | -0.016 | 12.359
10 | 0.812 | 0.07285 | -0.016 | 11.148
10.5 | 0.778 | 0.07828 | -0.015 | 9.945
11 | 0.734 | 0.08885 | -0.014 | 8.256
11.5 | 0.679 | 0.09762 | -0.014 | 6.954
12 | 0.615 | 0.11378 | -0.015 | 5.406

## 30. Re 500k Mach 0.25 (2)
BIGFOIL.COM POLAR EXPORT
NACA66-311 a=0.0
NACA66-311 a=0.0 |  |  |  | Cl Max: | 1.0301 | at alpha= | 10.5 | deg
XFOIL ncrit=9 |  |  |  | L/D Max: | 127.614 | at alpha= | -0.5 | deg
Re: | 500000 |  |  | Cd Min: | 0.17326 | at alpha= | 15.5 | deg
Mach: | 0.25 |  |  | Cl=0 at alpha= | -1.8362 | deg
|  |  |  | @ Cl=0.1, Cd= | 0.00088
|  |  |  | @ Cl=0.4, Cd= | 0.0078514
|  |  |  | @ Cl=0.6, Cd= | 0.0073993
alpha (deg) | Cl | Cd | Cm | Cl/Cd
-4 | -0.2231 | 0.00472 | -0.0379 | -47.2669
-3.5 | -0.1689 | 0.00349 | -0.0372 | -48.3954
-3 | -0.1159 | 0.00277 | -0.0367 | -41.8412
-2.5 | -0.0656 | 0.00222 | -0.0356 | -29.5495
-2 | -0.0173 | 0.0018 | -0.0341 | -9.6111
-1.5 | 0.0355 | 0.00161 | -0.0337 | 22.0497
-1 | 0.0629 | 0.00088 | -0.0295 | 71.4773
-0.5 | 0.1123 | 0.00088 | -0.027 | 127.6136
0 | 0.1676 | 0.00792 | -0.0262 | 21.1616
0.5 | 0.2214 | 0.00804 | -0.0248 | 27.5373
1 | 0.2782 | 0.00803 | -0.0247 | 34.6451
1.5 | 0.3366 | 0.00795 | -0.0251 | 42.3396
2 | 0.3939 | 0.00786 | -0.0251 | 50.1145
2.5 | 0.451 | 0.00778 | -0.0251 | 57.9692
3 | 0.5075 | 0.00769 | -0.0248 | 65.9948
3.5 | 0.5617 | 0.00746 | -0.0237 | 75.2949
4 | 0.6122 | 0.00738 | -0.0219 | 82.9539
4.5 | 0.6471 | 0.00823 | -0.0175 | 78.627
5 | 0.6707 | 0.00967 | -0.0116 | 69.3588
5.5 | 0.6824 | 0.01222 | -0.0047 | 55.8429
6 | 0.7372 | 0.0136 | -0.0053 | 54.2059
6.5 | 0.7979 | 0.01534 | -0.0075 | 52.0143
7 | 0.8471 | 0.01681 | -0.0075 | 50.3926
7.5 | 0.8587 | 0.01817 | -0.0001 | 47.2592
8 | 0.8908 | 0.02069 | 0.0034 | 43.0546
8.5 | 0.9325 | 0.02273 | 0.0057 | 41.0251
9 | 0.9691 | 0.02507 | 0.0081 | 38.6558
9.5 | 1.005 | 0.02971 | 0.0106 | 33.827
10 | 1.0217 | 0.03293 | 0.0153 | 31.0264
10.5 | 1.0301 | 0.03583 | 0.0197 | 28.7497
11.5 | 0.9803 | 0.05017 | 0.0286 | 19.5396
12 | 0.9471 | 0.05875 | 0.0295 | 16.1209
12.5 | 0.9107 | 0.06912 | 0.0268 | 13.1756
13 | 0.873 | 0.08244 | 0.0195 | 10.5895
13.5 | 0.7814 | 0.11988 | -0.0023 | 6.5182
14 | 0.7596 | 0.13738 | -0.011 | 5.5292
14.5 | 0.7447 | 0.15547 | -0.0192 | 4.79
15 | 0.7497 | 0.16568 | -0.0244 | 4.525
15.5 | 0.7616 | 0.17326 | -0.0282 | 4.3957

## 31. Re 500k Mach 0.50 (1)
BIGFOIL.COM POLAR EXPORT
NACA66-311 a=0.0
NACA66-311 a=0.0 |  |  |  | Cl Max: | 1.138 | at alpha= | 20 | deg
JavaFoil+Calcfoil stall+Eppler ext transition |  |  |  | L/D Max: | 85.657 | at alpha= | 3 | deg
Re: | 500000 |  |  | Cd Min: | 0.00638 | at alpha= | 0.5 | deg
Mach: | 0.5 |  |  | Cl=0 at alpha= | -1.4632 | deg
|  |  |  | @ Cl=0.1, Cd= | 0.0084256
|  |  |  | @ Cl=0.4, Cd= | 0.00655
|  |  |  | @ Cl=0.6, Cd= | 0.00716
alpha (deg) | Cl | Cd | Cm | Cl/Cd
-20 | -0.993 | 0.2172 | 0.002 | -4.57
-19.5 | -0.967 | 0.21014 | 0.002 | -4.6
-19 | -0.941 | 0.20941 | 0.002 | -4.492
-18.5 | -0.915 | 0.20453 | 0.001 | -4.472
-18 | -0.889 | 0.19986 | 0.001 | -4.447
-17.5 | -0.86 | 0.1926 | 0 | -4.468
-17 | -0.834 | 0.1864 | 0 | -4.475
-16.5 | -0.808 | 0.18087 | 0 | -4.467
-16 | -0.782 | 0.17665 | -0.001 | -4.426
-15.5 | -0.756 | 0.16526 | -0.001 | -4.573
-15 | -0.729 | 0.16185 | -0.001 | -4.506
-14.5 | -0.701 | 0.15342 | -0.002 | -4.57
-14 | -0.675 | 0.15282 | -0.002 | -4.415
-13.5 | -0.648 | 0.13967 | -0.002 | -4.642
-13 | -0.622 | 0.1438 | -0.003 | -4.324
-12.5 | -0.595 | 0.14022 | -0.003 | -4.245
-12 | -0.569 | 0.13685 | -0.003 | -4.155
-11.5 | -0.542 | 0.13525 | -0.004 | -4.007
-11 | -0.514 | 0.12125 | -0.004 | -4.24
-10.5 | -0.487 | 0.11408 | -0.004 | -4.272
-10 | -0.461 | 0.10759 | -0.004 | -4.282
-9.5 | -0.434 | 0.11079 | -0.005 | -3.916
-9 | -0.407 | 0.10063 | -0.005 | -4.045
-8.5 | -0.38 | 0.10579 | -0.006 | -3.594
-8 | -0.353 | 0.10321 | -0.006 | -3.423
-7.5 | -0.326 | 0.09012 | -0.006 | -3.616
-7 | -0.299 | 0.0914 | -0.006 | -3.27
-6.5 | -0.272 | 0.08991 | -0.006 | -3.025
-6 | -0.245 | 0.07837 | -0.007 | -3.127
-5.5 | -0.33 | 0.05233 | -0.007 | -6.311
-5 | -0.329 | 0.04235 | -0.007 | -7.778
-4.5 | -0.3 | 0.03873 | -0.008 | -7.757
-4 | -0.26 | 0.03579 | -0.008 | -7.269
-3.5 | -0.214 | 0.03339 | -0.009 | -6.408
-3 | -0.164 | 0.03169 | -0.01 | -5.18
-2.5 | -0.112 | 0.03027 | -0.011 | -3.701
-2 | -0.058 | 0.02926 | -0.011 | -1.997
-1.5 | -0.005 | 0.00867 | -0.025 | -0.571
-1 | 0.063 | 0.00849 | -0.026 | 7.446
-0.5 | 0.132 | 0.00837 | -0.027 | 15.727
0 | 0.199 | 0.00863 | -0.028 | 23.112
0.5 | 0.266 | 0.00638 | -0.029 | 41.76
1 | 0.334 | 0.00646 | -0.03 | 51.662
1.5 | 0.4 | 0.00655 | -0.031 | 61.16
2 | 0.467 | 0.00665 | -0.031 | 70.161
2.5 | 0.533 | 0.00679 | -0.032 | 78.443
3 | 0.598 | 0.00698 | -0.033 | 85.657
3.5 | 0.662 | 0.01274 | -0.034 | 51.983
4 | 0.724 | 0.01336 | -0.035 | 54.203
4.5 | 0.782 | 0.01405 | -0.036 | 55.679
5 | 0.837 | 0.01486 | -0.037 | 56.323
5.5 | 0.886 | 0.01581 | -0.038 | 56.008
6 | 0.758 | 0.04167 | -0.018 | 18.188
6.5 | 0.766 | 0.04561 | -0.016 | 16.784
7 | 0.728 | 0.05197 | -0.016 | 14.017
7.5 | 0.48 | 0.0614 | -0.015 | 7.824
8 | 0.507 | 0.09639 | -0.016 | 5.26
8.5 | 0.533 | 0.09848 | -0.017 | 5.417
9 | 0.56 | 0.09513 | -0.017 | 5.885
9.5 | 0.587 | 0.10229 | -0.02 | 5.738
10 | 0.613 | 0.10522 | -0.02 | 5.828
10.5 | 0.639 | 0.11056 | -0.02 | 5.783
11 | 0.665 | 0.11691 | -0.021 | 5.692
11.5 | 0.692 | 0.12832 | -0.022 | 5.395
12 | 0.719 | 0.12833 | -0.024 | 5.602
12.5 | 0.745 | 0.13208 | -0.024 | 5.64
13 | 0.771 | 0.13998 | -0.024 | 5.507
13.5 | 0.797 | 0.14276 | -0.025 | 5.581
14 | 0.824 | 0.15506 | -0.027 | 5.316
14.5 | 0.85 | 0.1591 | -0.028 | 5.342
15 | 0.875 | 0.16574 | -0.028 | 5.282
15.5 | 0.902 | 0.17146 | -0.029 | 5.259
16 | 0.929 | 0.18112 | -0.031 | 5.13
16.5 | 0.955 | 0.1822 | -0.031 | 5.239
17 | 0.98 | 0.1943 | -0.032 | 5.044
17.5 | 1.007 | 0.20038 | -0.033 | 5.026
18 | 1.034 | 0.20475 | -0.035 | 5.048
18.5 | 1.059 | 0.20644 | -0.035 | 5.13
19 | 1.084 | 0.21583 | -0.036 | 5.022
19.5 | 1.11 | 0.22551 | -0.037 | 4.922
20 | 1.138 | 0.22516 | -0.038 | 5.053

## 32. Re 500k Mach 0.50 (2)
BIGFOIL.COM POLAR EXPORT
NACA66-311 a=0.0
NACA66-311 a=0.0 |  |  |  | Cl Max: | 0.9594 | at alpha= | 20 | deg
XFOIL ncrit=9 |  |  |  | L/D Max: | 80.3038 | at alpha= | 3.5 | deg
Re: | 500000 |  |  | Cd Min: | 0.27603 | at alpha= | 20 | deg
Mach: | 0.5 |  |  | Cl=0 at alpha= | -2.0211 | deg
|  |  |  | @ Cl=0.1, Cd= | 0.010785
|  |  |  | @ Cl=0.4, Cd= | 0.0085606
|  |  |  | @ Cl=0.6, Cd= | 0.0080558
alpha (deg) | Cl | Cd | Cm | Cl/Cd
-20 | -0.7508 | 0.26354 | 0.049 | -2.8489
-19.5 | -0.728 | 0.25534 | 0.0437 | -2.8511
-19 | -0.7057 | 0.24756 | 0.0377 | -2.8506
-18.5 | -0.6845 | 0.23988 | 0.0321 | -2.8535
-17.5 | -0.6399 | 0.22261 | 0.0226 | -2.8745
-17 | -0.6179 | 0.21458 | 0.0184 | -2.8796
-16.5 | -0.5962 | 0.2068 | 0.0138 | -2.883
-16 | -0.5748 | 0.19885 | 0.0091 | -2.8906
-15.5 | -0.5534 | 0.19087 | 0.0043 | -2.8994
-15 | -0.5342 | 0.18298 | -0.0016 | -2.9194
-14.5 | -0.5179 | 0.17534 | -0.0072 | -2.9537
-14 | -0.4966 | 0.1659 | -0.0104 | -2.9934
-13.5 | -0.4763 | 0.15831 | -0.0138 | -3.0087
-13 | -0.4581 | 0.15052 | -0.018 | -3.0434
-12.5 | -0.4411 | 0.14254 | -0.0225 | -3.0946
-12 | -0.4283 | 0.13478 | -0.0288 | -3.1778
-11.5 | -0.4174 | 0.12638 | -0.035 | -3.3027
-11 | -0.4031 | 0.11791 | -0.0401 | -3.4187
-10.5 | -0.3792 | 0.10928 | -0.0428 | -3.47
-10 | -0.3563 | 0.10022 | -0.0508 | -3.5552
-9.5 | -0.3457 | 0.09232 | -0.0566 | -3.7446
-9 | -0.3433 | 0.08459 | -0.0623 | -4.0584
-8.5 | -0.3417 | 0.07586 | -0.0685 | -4.5044
-8 | -0.3483 | 0.06722 | -0.0742 | -5.1815
-7.5 | -0.3705 | 0.05878 | -0.0754 | -6.3032
-7 | -0.387 | 0.05294 | -0.072 | -7.3102
-6.5 | -0.3888 | 0.04748 | -0.0691 | -8.1887
-6 | -0.3783 | 0.04201 | -0.0661 | -9.005
-5.5 | -0.3506 | 0.03845 | -0.0612 | -9.1183
-5 | -0.3326 | 0.0306 | -0.0574 | -10.8693
-4.5 | -0.2935 | 0.02596 | -0.0544 | -11.3059
-4 | -0.2424 | 0.02063 | -0.0506 | -11.7499
-3.5 | -0.1801 | 0.01683 | -0.0489 | -10.7011
-3 | -0.1154 | 0.01472 | -0.048 | -7.8397
-2.5 | -0.0545 | 0.01313 | -0.0465 | -4.1508
-2 | 0.0024 | 0.01216 | -0.0448 | 0.19737
-1.5 | 0.0555 | 0.01116 | -0.0424 | 4.9731
-1 | 0.1136 | 0.01067 | -0.0411 | 10.6467
-0.5 | 0.1325 | 0.00815 | -0.0327 | 16.2577
0 | 0.1909 | 0.0085 | -0.0302 | 22.4588
0.5 | 0.2523 | 0.00864 | -0.0286 | 29.2014
1 | 0.3146 | 0.0087 | -0.0279 | 36.1609
1.5 | 0.3801 | 0.0086 | -0.028 | 44.1977
2 | 0.4457 | 0.00847 | -0.0279 | 52.621
2.5 | 0.511 | 0.00833 | -0.0277 | 61.3445
3 | 0.5748 | 0.00817 | -0.0268 | 70.355
3.5 | 0.6344 | 0.0079 | -0.0246 | 80.3038
4 | 0.6718 | 0.00857 | -0.0184 | 78.3897
5 | 0.6771 | 0.01204 | 0.0035 | 56.2375
5.5 | 0.7018 | 0.0143 | 0.0092 | 49.0769
6 | 0.7665 | 0.01634 | 0.0076 | 46.9094
6.5 | 0.801 | 0.01877 | 0.0109 | 42.6745
7 | 0.8312 | 0.02094 | 0.0162 | 39.6944
7.5 | 0.8679 | 0.02376 | 0.0208 | 36.5278
8 | 0.9003 | 0.02811 | 0.0255 | 32.0277
8.5 | 0.9131 | 0.03337 | 0.0308 | 27.3629
9 | 0.9043 | 0.03946 | 0.0354 | 22.9169
9.5 | 0.8822 | 0.04685 | 0.0377 | 18.8303
10 | 0.8533 | 0.05585 | 0.0368 | 15.2784
10.5 | 0.8207 | 0.0673 | 0.0316 | 12.1947
11 | 0.79 | 0.08127 | 0.0224 | 9.7207
11.5 | 0.7612 | 0.0987 | 0.0112 | 7.7123
12 | 0.7438 | 0.11448 | 0.0025 | 6.4972
12.5 | 0.7344 | 0.1284 | -0.005 | 5.7196
13 | 0.7318 | 0.14137 | -0.0117 | 5.1765
13.5 | 0.7364 | 0.15281 | -0.0176 | 4.8191
14 | 0.7446 | 0.16389 | -0.0233 | 4.5433
14.5 | 0.7581 | 0.17296 | -0.0264 | 4.3831
15 | 0.7724 | 0.18333 | -0.0318 | 4.2132
15.5 | 0.784 | 0.19443 | -0.0398 | 4.0323
16 | 0.801 | 0.2037 | -0.045 | 3.9323
16.5 | 0.8194 | 0.21248 | -0.0499 | 3.8564
17 | 0.8398 | 0.22064 | -0.054 | 3.8062
17.5 | 0.8604 | 0.2306 | -0.0579 | 3.7311
18 | 0.8746 | 0.24053 | -0.066 | 3.6361
18.5 | 0.8947 | 0.24972 | -0.0715 | 3.5828
19 | 0.9148 | 0.25824 | -0.0767 | 3.5424
19.5 | 0.9357 | 0.26644 | -0.0815 | 3.5119
20 | 0.9594 | 0.27603 | -0.0847 | 3.4757

## 33. Re 750k Mach 0.00 (1)
BIGFOIL.COM POLAR EXPORT
NACA66-311 a=0.0
NACA66-311 a=0.0 |  |  |  | Cl Max: | 1.026 | at alpha= | 8.5 | deg
JavaFoil+Calcfoil stall+Eppler ext transition |  |  |  | L/D Max: | 116.728 | at alpha= | 3.5 | deg
Re: | 750000 |  |  | Cd Min: | 0.00483 | at alpha= | 2 | deg
Mach: | 0 |  |  | Cl=0 at alpha= | -1.4661 | deg
|  |  |  | @ Cl=0.1, Cd= | 0.0074603
|  |  |  | @ Cl=0.4, Cd= | 0.0048741
|  |  |  | @ Cl=0.6, Cd= | 0.0067268
alpha (deg) | Cl | Cd | Cm | Cl/Cd
-15.5 | -0.414 | 0.16648 | -0.001 | -2.487
-15 | -0.435 | 0.1496 | -0.001 | -2.907
-14.5 | -0.456 | 0.13913 | -0.001 | -3.276
-14 | -0.477 | 0.13299 | -0.001 | -3.584
-13.5 | -0.497 | 0.12245 | -0.002 | -4.058
-13 | -0.516 | 0.11377 | -0.002 | -4.537
-12.5 | -0.534 | 0.10421 | -0.002 | -5.123
-12 | -0.549 | 0.09838 | -0.002 | -5.585
-11.5 | -0.562 | 0.0894 | -0.003 | -6.29
-11 | -0.572 | 0.08365 | -0.003 | -6.837
-10.5 | -0.578 | 0.07667 | -0.003 | -7.533
-10 | -0.574 | 0.07198 | -0.004 | -7.971
-9.5 | -0.566 | 0.06696 | -0.004 | -8.454
-9 | -0.554 | 0.06287 | -0.004 | -8.818
-8.5 | -0.538 | 0.05805 | -0.004 | -9.275
-8 | -0.518 | 0.05407 | -0.005 | -9.586
-7.5 | -0.494 | 0.0505 | -0.005 | -9.79
-7 | -0.466 | 0.04724 | -0.005 | -9.873
-6.5 | -0.435 | 0.04416 | -0.006 | -9.849
-6 | -0.4 | 0.04164 | -0.006 | -9.61
-5.5 | -0.362 | 0.03908 | -0.007 | -9.274
-5 | -0.322 | 0.03677 | -0.007 | -8.744
-4.5 | -0.279 | 0.03485 | -0.008 | -8.01
-4 | -0.235 | 0.03285 | -0.008 | -7.169
-3.5 | -0.236 | 0.00862 | -0.019 | -27.413
-3 | -0.179 | 0.00838 | -0.019 | -21.395
-2.5 | -0.122 | 0.00814 | -0.02 | -14.933
-2 | -0.063 | 0.00795 | -0.021 | -7.948
-1.5 | -0.004 | 0.00775 | -0.022 | -0.555
-1 | 0.055 | 0.00759 | -0.023 | 7.233
-0.5 | 0.114 | 0.00742 | -0.023 | 15.392
0 | 0.174 | 0.00503 | -0.024 | 34.533
0.5 | 0.233 | 0.00502 | -0.025 | 46.298
1 | 0.292 | 0.00506 | -0.026 | 57.636
1.5 | 0.351 | 0.00509 | -0.027 | 68.875
2 | 0.41 | 0.00483 | -0.028 | 84.834
2.5 | 0.468 | 0.00487 | -0.028 | 96.077
3 | 0.526 | 0.00495 | -0.029 | 106.341
3.5 | 0.584 | 0.005 | -0.03 | 116.728
4 | 0.637 | 0.01072 | -0.031 | 59.389
4.5 | 0.692 | 0.01111 | -0.031 | 62.223
5 | 0.745 | 0.01154 | -0.032 | 64.537
5.5 | 0.797 | 0.01206 | -0.033 | 66.037
6 | 0.845 | 0.01258 | -0.034 | 67.202
6.5 | 0.89 | 0.01318 | -0.035 | 67.495
7 | 0.931 | 0.01378 | -0.035 | 67.542
7.5 | 0.968 | 0.01443 | -0.036 | 67.036
8 | 1 | 0.01514 | -0.037 | 66.042
8.5 | 1.026 | 0.01593 | -0.038 | 64.399
9 | 0.862 | 0.05691 | -0.018 | 15.151
9.5 | 0.87 | 0.06085 | -0.018 | 14.295
10 | 0.871 | 0.0654 | -0.017 | 13.316
10.5 | 0.867 | 0.0711 | -0.018 | 12.189
11 | 0.856 | 0.07671 | -0.017 | 11.158
11.5 | 0.84 | 0.08166 | -0.017 | 10.287
12 | 0.819 | 0.08699 | -0.017 | 9.417
12.5 | 0.794 | 0.09336 | -0.017 | 8.506
13 | 0.766 | 0.10124 | -0.017 | 7.569
13.5 | 0.736 | 0.10792 | -0.017 | 6.818

## 34. Re 750k Mach 0.00 (2)
BIGFOIL.COM POLAR EXPORT
NACA66-311 a=0.0
NACA66-311 a=0.0 |  |  |  | Cl Max: | 1.1539 | at alpha= | 13.5 | deg
XFOIL ncrit=9 |  |  |  | L/D Max: | 93.0318 | at alpha= | 3.5 | deg
Re: | 750000 |  |  | Cd Min: | 0.23776 | at alpha= | -20 | deg
Mach: | 0 |  |  | Cl=0 at alpha= | -1.7772 | deg
|  |  |  | @ Cl=0.1, Cd= | 0.0060418
|  |  |  | @ Cl=0.4, Cd= | 0.0060632
|  |  |  | @ Cl=0.6, Cd= | 0.0065349
alpha (deg) | Cl | Cd | Cm | Cl/Cd
-20 | -0.6813 | 0.23776 | 0.038 | -2.8655
-19.5 | -0.664 | 0.23115 | 0.0338 | -2.8726
-19 | -0.6469 | 0.22419 | 0.0293 | -2.8855
-18.5 | -0.6313 | 0.21749 | 0.0248 | -2.9027
-18 | -0.6167 | 0.21049 | 0.0203 | -2.9298
-17.5 | -0.6013 | 0.20354 | 0.0162 | -2.9542
-17 | -0.5843 | 0.19606 | 0.0135 | -2.9802
-16.5 | -0.5683 | 0.1897 | 0.0099 | -2.9958
-16 | -0.553 | 0.18291 | 0.0062 | -3.0233
-15.5 | -0.5384 | 0.17591 | 0.0024 | -3.0607
-15 | -0.5245 | 0.16814 | -0.0016 | -3.1194
-14.5 | -0.5159 | 0.15999 | -0.0067 | -3.2246
-14 | -0.5066 | 0.1518 | -0.011 | -3.3373
-13.5 | -0.4948 | 0.14347 | -0.0134 | -3.4488
-13 | -0.4825 | 0.13678 | -0.0163 | -3.5276
-12.5 | -0.4715 | 0.12984 | -0.0196 | -3.6314
-12 | -0.463 | 0.1222 | -0.0232 | -3.7889
-11.5 | -0.461 | 0.11233 | -0.0295 | -4.104
-11 | -0.4562 | 0.10364 | -0.034 | -4.4018
-10.5 | -0.4557 | 0.09371 | -0.0398 | -4.8629
-10 | -0.4455 | 0.08087 | -0.0528 | -5.5088
-9.5 | -0.4886 | 0.06798 | -0.0599 | -7.1874
-9 | -0.521 | 0.06132 | -0.0562 | -8.4964
-8.5 | -0.5269 | 0.05609 | -0.0537 | -9.3938
-8 | -0.5164 | 0.05161 | -0.0517 | -10.0058
-7 | -0.4715 | 0.0397 | -0.045 | -11.8766
-6.5 | -0.4626 | 0.02989 | -0.0408 | -15.4767
-6 | -0.4218 | 0.02742 | -0.0398 | -15.3829
-5.5 | -0.3697 | 0.02725 | -0.0383 | -13.567
-5 | -0.3345 | 0.01633 | -0.0345 | -20.4838
-4.5 | -0.2816 | 0.0147 | -0.0343 | -19.1565
-4 | -0.2283 | 0.01291 | -0.0339 | -17.684
-3.5 | -0.1762 | 0.01173 | -0.0334 | -15.0213
-3 | -0.1229 | 0.01111 | -0.0332 | -11.0621
-2.5 | -0.0763 | 0.00972 | -0.0317 | -7.8498
-2 | -0.0238 | 0.00924 | -0.0313 | -2.5758
-1.5 | 0.0296 | 0.0088 | -0.0311 | 3.3636
-1 | 0.0646 | 0.00635 | -0.0285 | 10.1732
-0.5 | 0.1117 | 0.00594 | -0.0265 | 18.8047
0 | 0.1663 | 0.00601 | -0.0261 | 27.6705
0.5 | 0.2213 | 0.00607 | -0.0259 | 36.458
1 | 0.2772 | 0.00609 | -0.0261 | 45.5172
1.5 | 0.3338 | 0.00607 | -0.0265 | 54.9918
2 | 0.3905 | 0.00607 | -0.0269 | 64.3328
2.5 | 0.4467 | 0.00603 | -0.0272 | 74.0796
3 | 0.502 | 0.006 | -0.0273 | 83.6667
3.5 | 0.5554 | 0.00597 | -0.0269 | 93.0318
4 | 0.6004 | 0.00654 | -0.0251 | 91.8043
4.5 | 0.6389 | 0.00765 | -0.0224 | 83.5163
5 | 0.6709 | 0.00916 | -0.0189 | 73.2424
5.5 | 0.6942 | 0.01111 | -0.0139 | 62.4842
6 | 0.7322 | 0.01189 | -0.0108 | 61.5812
6.5 | 0.773 | 0.01249 | -0.0084 | 61.8895
7 | 0.8197 | 0.01395 | -0.008 | 58.7599
8 | 0.9203 | 0.01601 | -0.009 | 57.4828
8.5 | 0.9389 | 0.01818 | -0.0037 | 51.6447
9 | 0.9751 | 0.01914 | -0.0013 | 50.9457
9.5 | 1.0091 | 0.02034 | 0.0012 | 49.6116
10 | 1.0364 | 0.02286 | 0.0041 | 45.3368
10.5 | 1.0686 | 0.02398 | 0.0065 | 44.5621
11 | 1.0973 | 0.02552 | 0.009 | 42.9976
11.5 | 1.1221 | 0.02734 | 0.0116 | 41.0424
12 | 1.1301 | 0.03217 | 0.0156 | 35.129
12.5 | 1.1433 | 0.0352 | 0.0185 | 32.4801
13 | 1.1517 | 0.0386 | 0.0212 | 29.8368
13.5 | 1.1539 | 0.04273 | 0.0233 | 27.0044
14 | 1.1447 | 0.04844 | 0.0249 | 23.6313
14.5 | 1.1429 | 0.0535 | 0.0249 | 21.3626
15 | 1.12 | 0.0623 | 0.0233 | 17.9775
15.5 | 1.0935 | 0.0732 | 0.0187 | 14.9385
16 | 1.0562 | 0.08819 | 0.0105 | 11.9764
16.5 | 0.7755 | 0.18301 | -0.034 | 4.2375
17 | 0.7845 | 0.19288 | -0.039 | 4.0673
17.5 | 0.7932 | 0.20406 | -0.0452 | 3.8871
18 | 0.8065 | 0.21143 | -0.0495 | 3.8145
18.5 | 0.821 | 0.21809 | -0.0535 | 3.7645

## 35. Re 750k Mach 0.10 (1)
BIGFOIL.COM POLAR EXPORT
NACA66-311 a=0.0
NACA66-311 a=0.0 |  |  |  | Cl Max: | 1.026 | at alpha= | 8.5 | deg
JavaFoil+Calcfoil stall+Eppler ext transition |  |  |  | L/D Max: | 116.695 | at alpha= | 3.5 | deg
Re: | 750000 |  |  | Cd Min: | 0.00485 | at alpha= | 2 | deg
Mach: | 0.1 |  |  | Cl=0 at alpha= | -1.4661 | deg
|  |  |  | @ Cl=0.1, Cd= | 0.0075
|  |  |  | @ Cl=0.4, Cd= | 0.0049029
|  |  |  | @ Cl=0.6, Cd= | 0.0065156
alpha (deg) | Cl | Cd | Cm | Cl/Cd
-15.5 | -0.369 | 0.17099 | -0.001 | -2.159
-15 | -0.393 | 0.1583 | -0.001 | -2.48
-14.5 | -0.416 | 0.15119 | -0.001 | -2.753
-14 | -0.44 | 0.13461 | -0.001 | -3.268
-13.5 | -0.464 | 0.12946 | -0.002 | -3.58
-13 | -0.486 | 0.1204 | -0.002 | -4.038
-12.5 | -0.507 | 0.10709 | -0.002 | -4.738
-12 | -0.527 | 0.10112 | -0.002 | -5.207
-11.5 | -0.543 | 0.09218 | -0.003 | -5.891
-11 | -0.556 | 0.08575 | -0.003 | -6.486
-10.5 | -0.565 | 0.07874 | -0.003 | -7.176
-10 | -0.564 | 0.07391 | -0.004 | -7.632
-9.5 | -0.559 | 0.06782 | -0.004 | -8.239
-9 | -0.549 | 0.06238 | -0.004 | -8.804
-8.5 | -0.535 | 0.05788 | -0.004 | -9.24
-8 | -0.516 | 0.0544 | -0.005 | -9.49
-7.5 | -0.493 | 0.05068 | -0.005 | -9.735
-7 | -0.466 | 0.04755 | -0.005 | -9.81
-6.5 | -0.435 | 0.0444 | -0.006 | -9.807
-6 | -0.401 | 0.04169 | -0.006 | -9.623
-5.5 | -0.363 | 0.03916 | -0.007 | -9.281
-5 | -0.323 | 0.03682 | -0.007 | -8.763
-4.5 | -0.28 | 0.03493 | -0.008 | -8.022
-4 | -0.236 | 0.0329 | -0.008 | -7.188
-3.5 | -0.237 | 0.00859 | -0.019 | -27.623
-3 | -0.18 | 0.00836 | -0.02 | -21.552
-2.5 | -0.122 | 0.00815 | -0.02 | -14.984
-2 | -0.063 | 0.00793 | -0.021 | -8.005
-1.5 | -0.004 | 0.00774 | -0.022 | -0.559
-1 | 0.055 | 0.00756 | -0.023 | 7.295
-0.5 | 0.115 | 0.00748 | -0.024 | 15.35
0 | 0.175 | 0.00502 | -0.024 | 34.79
0.5 | 0.234 | 0.00504 | -0.025 | 46.387
1 | 0.293 | 0.00507 | -0.026 | 57.83
1.5 | 0.353 | 0.00511 | -0.027 | 69.054
2 | 0.412 | 0.00485 | -0.028 | 84.933
2.5 | 0.471 | 0.00489 | -0.029 | 96.195
3 | 0.529 | 0.00493 | -0.029 | 107.209
3.5 | 0.586 | 0.00503 | -0.03 | 116.695
4 | 0.64 | 0.01076 | -0.031 | 59.486
4.5 | 0.695 | 0.01115 | -0.032 | 62.293
5 | 0.748 | 0.01163 | -0.032 | 64.306
5.5 | 0.8 | 0.01213 | -0.033 | 65.964
6 | 0.848 | 0.01264 | -0.034 | 67.115
6.5 | 0.893 | 0.01327 | -0.035 | 67.3
7 | 0.933 | 0.01387 | -0.036 | 67.296
7.5 | 0.97 | 0.01456 | -0.036 | 66.607
8 | 1.001 | 0.01532 | -0.037 | 65.315
8.5 | 1.026 | 0.01613 | -0.038 | 63.587
9 | 0.861 | 0.05717 | -0.018 | 15.066
9.5 | 0.866 | 0.0612 | -0.017 | 14.157
10 | 0.866 | 0.06611 | -0.018 | 13.092
10.5 | 0.857 | 0.07082 | -0.017 | 12.107
11 | 0.843 | 0.07717 | -0.017 | 10.926
11.5 | 0.823 | 0.08139 | -0.017 | 10.115
12 | 0.798 | 0.08749 | -0.017 | 9.125
12.5 | 0.769 | 0.0953 | -0.017 | 8.071
13 | 0.737 | 0.10205 | -0.017 | 7.218
13.5 | 0.702 | 0.11323 | -0.017 | 6.196

## 36. Re 750k Mach 0.10 (2)
BIGFOIL.COM POLAR EXPORT
NACA66-311 a=0.0
NACA66-311 a=0.0 |  |  |  | Cl Max: | 1.1287 | at alpha= | 13 | deg
XFOIL ncrit=9 |  |  |  | L/D Max: | 93.2721 | at alpha= | 3.5 | deg
Re: | 750000 |  |  | Cd Min: | 0.23849 | at alpha= | -20 | deg
Mach: | 0.1 |  |  | Cl=0 at alpha= | -1.7803 | deg
|  |  |  | @ Cl=0.1, Cd= | 0.0061755
|  |  |  | @ Cl=0.4, Cd= | 0.0060761
|  |  |  | @ Cl=0.6, Cd= | 0.0065561
alpha (deg) | Cl | Cd | Cm | Cl/Cd
-20 | -0.6832 | 0.23849 | 0.0384 | -2.8647
-19.5 | -0.6658 | 0.23181 | 0.0342 | -2.8722
-19 | -0.6485 | 0.22483 | 0.0296 | -2.8844
-18.5 | -0.6328 | 0.21811 | 0.0251 | -2.9013
-18 | -0.618 | 0.21109 | 0.0205 | -2.9277
-17.5 | -0.6023 | 0.20413 | 0.0164 | -2.9506
-17 | -0.585 | 0.19667 | 0.0137 | -2.9745
-16.5 | -0.5688 | 0.19026 | 0.0101 | -2.9896
-16 | -0.5533 | 0.18343 | 0.0063 | -3.0164
-15.5 | -0.5385 | 0.1764 | 0.0025 | -3.0527
-15 | -0.5244 | 0.16856 | -0.0016 | -3.1111
-14.5 | -0.5154 | 0.16049 | -0.0067 | -3.2114
-14 | -0.5059 | 0.15233 | -0.0109 | -3.3211
-13.5 | -0.4934 | 0.1441 | -0.0132 | -3.424
-13 | -0.481 | 0.13738 | -0.0162 | -3.5012
-12.5 | -0.4698 | 0.13039 | -0.0196 | -3.603
-12 | -0.4612 | 0.12271 | -0.0232 | -3.7585
-11.5 | -0.4588 | 0.11289 | -0.0295 | -4.0641
-11 | -0.4536 | 0.10423 | -0.034 | -4.3519
-10.5 | -0.4524 | 0.09444 | -0.0397 | -4.7903
-10 | -0.4406 | 0.08194 | -0.0521 | -5.3771
-9.5 | -0.4817 | 0.06885 | -0.0601 | -6.9964
-9 | -0.5135 | 0.06215 | -0.0572 | -8.2623
-8.5 | -0.5191 | 0.05736 | -0.0546 | -9.0499
-8 | -0.5114 | 0.05261 | -0.0526 | -9.7206
-7 | -0.4698 | 0.04036 | -0.0459 | -11.6402
-6.5 | -0.4623 | 0.0305 | -0.0416 | -15.1574
-6 | -0.4222 | 0.02786 | -0.0405 | -15.1543
-5.5 | -0.3703 | 0.02758 | -0.0389 | -13.4264
-5 | -0.336 | 0.01665 | -0.035 | -20.1802
-4.5 | -0.2829 | 0.01494 | -0.0347 | -18.9357
-4 | -0.2292 | 0.01304 | -0.0343 | -17.5767
-3.5 | -0.1766 | 0.01181 | -0.0337 | -14.9534
-3 | -0.1232 | 0.01113 | -0.0335 | -11.0692
-2.5 | -0.0762 | 0.00976 | -0.032 | -7.8074
-2 | -0.0236 | 0.00926 | -0.0316 | -2.5486
-1.5 | 0.0301 | 0.00883 | -0.0314 | 3.4088
-1 | 0.0687 | 0.00674 | -0.0293 | 10.1929
-0.5 | 0.1125 | 0.00595 | -0.0267 | 18.9076
0 | 0.1673 | 0.00602 | -0.0263 | 27.7907
0.5 | 0.2226 | 0.00608 | -0.0261 | 36.6118
1 | 0.2789 | 0.00612 | -0.0262 | 45.5719
1.5 | 0.3358 | 0.00609 | -0.0266 | 55.1396
2 | 0.3927 | 0.00608 | -0.027 | 64.5888
2.5 | 0.4493 | 0.00605 | -0.0274 | 74.2645
3 | 0.5049 | 0.00601 | -0.0274 | 84.01
3.5 | 0.5587 | 0.00599 | -0.027 | 93.2721
4 | 0.6032 | 0.0066 | -0.025 | 91.3939
4.5 | 0.6416 | 0.00773 | -0.0223 | 83.0013
5 | 0.6727 | 0.00929 | -0.0186 | 72.4112
5.5 | 0.6965 | 0.0112 | -0.0135 | 62.1875
6 | 0.7348 | 0.01195 | -0.0104 | 61.4895
6.5 | 0.7752 | 0.01258 | -0.0079 | 61.6216
7 | 0.8225 | 0.01406 | -0.0075 | 58.4993
8 | 0.9188 | 0.0162 | -0.0074 | 56.716
8.5 | 0.9396 | 0.01837 | -0.0025 | 51.1486
9 | 0.9755 | 0.01947 | 0 | 50.1027
9.5 | 1.0095 | 0.0207 | 0.0025 | 48.7681
10 | 1.0373 | 0.02315 | 0.0055 | 44.8078
10.5 | 1.0688 | 0.02459 | 0.008 | 43.4648
11 | 1.0962 | 0.02622 | 0.0107 | 41.8078
11.5 | 1.1183 | 0.02846 | 0.0136 | 39.2937
12 | 1.1228 | 0.0336 | 0.0177 | 33.4167
12.5 | 1.1286 | 0.03758 | 0.021 | 30.0319
13 | 1.1287 | 0.04196 | 0.0237 | 26.8994
13.5 | 1.1219 | 0.04725 | 0.0255 | 23.7439
14 | 1.091 | 0.05612 | 0.026 | 19.4405
14.5 | 1.0712 | 0.06455 | 0.0239 | 16.5949
15 | 1.0219 | 0.07996 | 0.0168 | 12.7801
16 | 0.6155 | 0.16381 | -0.0296 | 3.7574
16.5 | 0.6224 | 0.17006 | -0.0333 | 3.6599
17 | 0.6273 | 0.17654 | -0.0367 | 3.5533
17.5 | 0.6323 | 0.18459 | -0.041 | 3.4254
18 | 0.6385 | 0.19248 | -0.0453 | 3.3172

## 37. Re 750k Mach 0.25 (1)
BIGFOIL.COM POLAR EXPORT
NACA66-311 a=0.0
NACA66-311 a=0.0 |  |  |  | Cl Max: | 0.978 | at alpha= | 7.5 | deg
JavaFoil+Calcfoil stall+Eppler ext transition |  |  |  | L/D Max: | 114.881 | at alpha= | 3 | deg
Re: | 750000 |  |  | Cd Min: | 0.00473 | at alpha= | 3 | deg
Mach: | 0.25 |  |  | Cl=0 at alpha= | -1.4672 | deg
|  |  |  | @ Cl=0.1, Cd= | 0.0075425
|  |  |  | @ Cl=0.4, Cd= | 0.00488
|  |  |  | @ Cl=0.6, Cd= | 0.10649
alpha (deg) | Cl | Cd | Cm | Cl/Cd
-13.5 | -0.069 | 0.12203 | -0.002 | -0.563
-13 | -0.189 | 0.11785 | -0.002 | -1.604
-12.5 | -0.258 | 0.14002 | -0.002 | -1.841
-12 | -0.317 | 0.12968 | -0.003 | -2.444
-11.5 | -0.37 | 0.11086 | -0.003 | -3.334
-11 | -0.416 | 0.10146 | -0.003 | -4.1
-10.5 | -0.455 | 0.09411 | -0.003 | -4.838
-10 | -0.478 | 0.08226 | -0.004 | -5.812
-9.5 | -0.494 | 0.07343 | -0.004 | -6.726
-9 | -0.502 | 0.06781 | -0.004 | -7.405
-8.5 | -0.503 | 0.06195 | -0.004 | -8.117
-8 | -0.496 | 0.05708 | -0.005 | -8.691
-7.5 | -0.482 | 0.05264 | -0.005 | -9.165
-7 | -0.462 | 0.04865 | -0.005 | -9.499
-6.5 | -0.436 | 0.04541 | -0.006 | -9.604
-6 | -0.405 | 0.04241 | -0.006 | -9.548
-5.5 | -0.369 | 0.03966 | -0.007 | -9.298
-5 | -0.328 | 0.03744 | -0.007 | -8.773
-4.5 | -0.286 | 0.03506 | -0.008 | -8.156
-4 | -0.242 | 0.0332 | -0.008 | -7.28
-3.5 | -0.196 | 0.03119 | -0.01 | -6.297
-3 | -0.185 | 0.00855 | -0.02 | -21.62
-2.5 | -0.125 | 0.00826 | -0.021 | -15.18
-2 | -0.065 | 0.00797 | -0.022 | -8.18
-1.5 | -0.004 | 0.00781 | -0.023 | -0.569
-1 | 0.057 | 0.00762 | -0.023 | 7.436
-0.5 | 0.118 | 0.00751 | -0.024 | 15.694
0 | 0.179 | 0.00504 | -0.025 | 35.56
0.5 | 0.24 | 0.00504 | -0.026 | 47.637
1 | 0.301 | 0.00508 | -0.027 | 59.315
1.5 | 0.362 | 0.00488 | -0.028 | 74.18
2 | 0.423 | 0.00488 | -0.028 | 86.702
2.5 | 0.483 | 0.00494 | -0.029 | 97.758
3 | 0.543 | 0.00473 | -0.03 | 114.881
3.5 | 0.602 | 0.00567 | -0.031 | 106.154
4 | 0.656 | 0.01101 | -0.032 | 59.567
4.5 | 0.712 | 0.01149 | -0.032 | 61.974
5 | 0.766 | 0.01196 | -0.033 | 64.012
5.5 | 0.818 | 0.01253 | -0.034 | 65.288
6 | 0.866 | 0.0131 | -0.035 | 66.101
6.5 | 0.909 | 0.01376 | -0.036 | 66.036
7 | 0.947 | 0.01451 | -0.036 | 65.252
7.5 | 0.978 | 0.01527 | -0.037 | 64.043
8 | 0.825 | 0.05031 | -0.019 | 16.394
8.5 | 0.839 | 0.05386 | -0.019 | 15.58
9 | 0.845 | 0.05952 | -0.017 | 14.194
9.5 | 0.835 | 0.06455 | -0.017 | 12.929
10 | 0.813 | 0.06942 | -0.017 | 11.705
10.5 | 0.779 | 0.07663 | -0.016 | 10.166
11 | 0.734 | 0.083 | -0.015 | 8.842
11.5 | 0.679 | 0.09231 | -0.015 | 7.357
12 | 0.615 | 0.10149 | -0.016 | 6.064
12.5 | 0.544 | 0.10649 | -0.017 | 5.11

## 38. Re 750k Mach 0.25 (2)
BIGFOIL.COM POLAR EXPORT
NACA66-311 a=0.0
NACA66-311 a=0.0 |  |  |  | Cl Max: | 1.0721 | at alpha= | 11 | deg
XFOIL ncrit=9 |  |  |  | L/D Max: | 94.5977 | at alpha= | 3.5 | deg
Re: | 750000 |  |  | Cd Min: | 0.1797 | at alpha= | 16 | deg
Mach: | 0.25 |  |  | Cl=0 at alpha= | -1.8 | deg
|  |  |  | @ Cl=0.1, Cd= | 0.0073152
|  |  |  | @ Cl=0.4, Cd= | 0.0061618
|  |  |  | @ Cl=0.6, Cd= | 0.0065657
alpha (deg) | Cl | Cd | Cm | Cl/Cd
-6.5 | -0.4575 | 0.03391 | -0.0464 | -13.4916
-6 | -0.4226 | 0.03044 | -0.0446 | -13.883
-5.5 | -0.3724 | 0.02937 | -0.0422 | -12.6796
-5 | -0.3393 | 0.02153 | -0.0392 | -15.7594
-4.5 | -0.2899 | 0.01625 | -0.037 | -17.84
-4 | -0.2343 | 0.01379 | -0.0363 | -16.9906
-3.5 | -0.1787 | 0.01227 | -0.0358 | -14.564
-3 | -0.1244 | 0.01132 | -0.0352 | -10.9894
-2.5 | -0.0756 | 0.01001 | -0.0337 | -7.5524
-2 | -0.022 | 0.00941 | -0.0331 | -2.3379
-1.5 | 0.033 | 0.00897 | -0.0328 | 3.6789
-1 | 0.0864 | 0.00837 | -0.0322 | 10.3226
-0.5 | 0.1167 | 0.00602 | -0.0277 | 19.3854
0 | 0.173 | 0.00614 | -0.0272 | 28.1759
0.5 | 0.2302 | 0.00618 | -0.0271 | 37.2492
1 | 0.2878 | 0.00623 | -0.027 | 46.1958
1.5 | 0.3467 | 0.00618 | -0.0275 | 56.1003
2 | 0.4052 | 0.00616 | -0.0278 | 65.7792
2.5 | 0.464 | 0.00615 | -0.0282 | 75.4472
3 | 0.521 | 0.00608 | -0.0281 | 85.6908
3.5 | 0.5761 | 0.00609 | -0.0275 | 94.5977
4 | 0.6183 | 0.00693 | -0.0247 | 89.2208
4.5 | 0.6552 | 0.00818 | -0.0214 | 80.0978
5 | 0.6808 | 0.01004 | -0.0165 | 67.8088
5.5 | 0.7095 | 0.01155 | -0.0116 | 61.4286
6 | 0.747 | 0.01232 | -0.0079 | 60.6331
6.5 | 0.7849 | 0.01311 | -0.0043 | 59.8703
7 | 0.8355 | 0.01477 | -0.0043 | 56.5674
7.5 | 0.8867 | 0.01602 | -0.0045 | 55.3496
8 | 0.914 | 0.01751 | -0.0001 | 52.1987
8.5 | 0.943 | 0.0197 | 0.0038 | 47.868
9 | 0.9786 | 0.02148 | 0.0068 | 45.5587
9.5 | 1.01 | 0.02324 | 0.0098 | 43.4596
10 | 1.0377 | 0.02636 | 0.0132 | 39.3665
10.5 | 1.0596 | 0.02928 | 0.0169 | 36.1885
11 | 1.0721 | 0.03226 | 0.0207 | 33.2331
11.5 | 1.0508 | 0.03954 | 0.0257 | 26.5756
12 | 1.0292 | 0.04661 | 0.0287 | 22.0811
12.5 | 0.9952 | 0.05582 | 0.0292 | 17.8287
13 | 0.9543 | 0.06768 | 0.0257 | 14.1002
13.5 | 0.9171 | 0.08186 | 0.0175 | 11.2033
14 | 0.8765 | 0.10081 | 0.0051 | 8.6946
14.5 | 0.7747 | 0.14356 | -0.0155 | 5.3963
15 | 0.764 | 0.1586 | -0.0226 | 4.8172
15.5 | 0.767 | 0.17028 | -0.0279 | 4.5043
16 | 0.7711 | 0.1797 | -0.0325 | 4.291

## 39. Re 750k Mach 0.50 (1)
BIGFOIL.COM POLAR EXPORT
NACA66-311 a=0.0
NACA66-311 a=0.0 |  |  |  | Cl Max: | 1.138 | at alpha= | 20 | deg
JavaFoil+Calcfoil stall+Eppler ext transition |  |  |  | L/D Max: | 101.828 | at alpha= | 3 | deg
Re: | 750000 |  |  | Cd Min: | 0.00543 | at alpha= | 0.5 | deg
Mach: | 0.5 |  |  | Cl=0 at alpha= | -1.4632 | deg
|  |  |  | @ Cl=0.1, Cd= | 0.0075588
|  |  |  | @ Cl=0.4, Cd= | 0.0055478
|  |  |  | @ Cl=0.6, Cd= | 0.0059132
alpha (deg) | Cl | Cd | Cm | Cl/Cd
-20 | -0.993 | 0.19973 | 0.002 | -4.97
-19.5 | -0.967 | 0.19397 | 0.002 | -4.983
-19 | -0.941 | 0.19236 | 0.002 | -4.89
-18.5 | -0.915 | 0.1875 | 0.001 | -4.879
-18 | -0.889 | 0.18285 | 0.001 | -4.861
-17.5 | -0.861 | 0.17514 | 0 | -4.914
-17 | -0.834 | 0.17028 | 0 | -4.899
-16.5 | -0.808 | 0.16803 | 0 | -4.809
-16 | -0.782 | 0.16383 | -0.001 | -4.773
-15.5 | -0.756 | 0.15427 | -0.001 | -4.899
-15 | -0.729 | 0.15096 | -0.001 | -4.832
-14.5 | -0.701 | 0.14126 | -0.002 | -4.965
-14 | -0.675 | 0.13781 | -0.002 | -4.896
-13.5 | -0.648 | 0.12878 | -0.002 | -5.035
-13 | -0.622 | 0.13221 | -0.003 | -4.703
-12.5 | -0.595 | 0.12863 | -0.003 | -4.628
-12 | -0.569 | 0.12526 | -0.003 | -4.54
-11.5 | -0.542 | 0.12023 | -0.004 | -4.508
-11 | -0.514 | 0.11072 | -0.004 | -4.644
-10.5 | -0.487 | 0.10459 | -0.004 | -4.661
-10 | -0.461 | 0.0992 | -0.005 | -4.645
-9.5 | -0.434 | 0.09938 | -0.005 | -4.366
-9 | -0.407 | 0.09321 | -0.005 | -4.368
-8.5 | -0.38 | 0.09435 | -0.006 | -4.03
-8 | -0.353 | 0.09178 | -0.006 | -3.85
-7.5 | -0.326 | 0.08139 | -0.006 | -4.005
-7 | -0.299 | 0.08443 | -0.006 | -3.541
-6.5 | -0.272 | 0.08047 | -0.006 | -3.381
-6 | -0.245 | 0.0728 | -0.007 | -3.368
-5.5 | -0.33 | 0.04852 | -0.007 | -6.808
-5 | -0.329 | 0.04076 | -0.007 | -8.084
-4.5 | -0.3 | 0.03734 | -0.008 | -8.047
-4 | -0.26 | 0.03474 | -0.009 | -7.493
-3.5 | -0.214 | 0.03257 | -0.01 | -6.576
-3 | -0.164 | 0.03096 | -0.01 | -5.307
-2.5 | -0.112 | 0.02937 | -0.012 | -3.825
-2 | -0.073 | 0.00788 | -0.024 | -9.202
-1.5 | -0.005 | 0.00765 | -0.025 | -0.647
-1 | 0.063 | 0.00765 | -0.026 | 8.27
-0.5 | 0.132 | 0.00748 | -0.027 | 17.614
0 | 0.2 | 0.0073 | -0.028 | 27.431
0.5 | 0.268 | 0.00543 | -0.029 | 49.334
1 | 0.336 | 0.0055 | -0.03 | 61.034
1.5 | 0.403 | 0.00555 | -0.031 | 72.639
2 | 0.471 | 0.00567 | -0.032 | 82.994
2.5 | 0.537 | 0.00577 | -0.033 | 93.168
3 | 0.603 | 0.00592 | -0.034 | 101.828
3.5 | 0.664 | 0.01172 | -0.034 | 56.636
4 | 0.725 | 0.01229 | -0.035 | 59.024
4.5 | 0.784 | 0.01296 | -0.036 | 60.479
5 | 0.838 | 0.01371 | -0.037 | 61.165
5.5 | 0.887 | 0.01458 | -0.038 | 60.866
6 | 0.922 | 0.01553 | -0.039 | 59.392
6.5 | 0.766 | 0.0444 | -0.017 | 17.264
7 | 0.729 | 0.04952 | -0.016 | 14.715
7.5 | 0.48 | 0.05853 | -0.015 | 8.209
8 | 0.507 | 0.08704 | -0.017 | 5.827
8.5 | 0.534 | 0.08911 | -0.017 | 5.988
9 | 0.56 | 0.08704 | -0.017 | 6.433
9.5 | 0.587 | 0.09482 | -0.02 | 6.191
10 | 0.613 | 0.09756 | -0.02 | 6.286
10.5 | 0.639 | 0.10041 | -0.02 | 6.369
11 | 0.666 | 0.10732 | -0.021 | 6.202
11.5 | 0.693 | 0.11402 | -0.023 | 6.074
12 | 0.719 | 0.11954 | -0.024 | 6.015
12.5 | 0.745 | 0.12314 | -0.024 | 6.05
13 | 0.771 | 0.12688 | -0.025 | 6.076
13.5 | 0.797 | 0.13199 | -0.025 | 6.038
14 | 0.824 | 0.13921 | -0.027 | 5.921
14.5 | 0.85 | 0.1432 | -0.028 | 5.936
15 | 0.876 | 0.1508 | -0.028 | 5.806
15.5 | 0.902 | 0.1595 | -0.029 | 5.656
16 | 0.929 | 0.16467 | -0.031 | 5.643
16.5 | 0.955 | 0.16906 | -0.032 | 5.647
17 | 0.98 | 0.17639 | -0.032 | 5.557
17.5 | 1.008 | 0.18824 | -0.034 | 5.354
18 | 1.034 | 0.18643 | -0.035 | 5.545
18.5 | 1.059 | 0.18926 | -0.035 | 5.596
19 | 1.084 | 0.19805 | -0.036 | 5.474
19.5 | 1.111 | 0.20403 | -0.037 | 5.443
20 | 1.138 | 0.2092 | -0.038 | 5.439

## 40. Re 750k Mach 0.50 (2)
BIGFOIL.COM POLAR EXPORT
NACA66-311 a=0.0
NACA66-311 a=0.0 |  |  |  | Cl Max: | 0.957 | at alpha= | 20 | deg
XFOIL ncrit=9 |  |  |  | L/D Max: | 91.8168 | at alpha= | 3 | deg
Re: | 750000 |  |  | Cd Min: | 0.27488 | at alpha= | 20 | deg
Mach: | 0.5 |  |  | Cl=0 at alpha= | -1.9019 | deg
|  |  |  | @ Cl=0.1, Cd= | 0.0091308
|  |  |  | @ Cl=0.4, Cd= | 0.0066065
|  |  |  | @ Cl=0.6, Cd= | 0.0066424
alpha (deg) | Cl | Cd | Cm | Cl/Cd
-20 | -0.7521 | 0.26377 | 0.0497 | -2.8513
-19.5 | -0.729 | 0.25524 | 0.0439 | -2.8561
-18.5 | -0.6854 | 0.23849 | 0.0337 | -2.8739
-18 | -0.6634 | 0.23059 | 0.029 | -2.877
-17.5 | -0.6414 | 0.22279 | 0.0242 | -2.8789
-17 | -0.6195 | 0.21488 | 0.0193 | -2.883
-16.5 | -0.5978 | 0.20684 | 0.0145 | -2.8902
-16 | -0.576 | 0.19851 | 0.0094 | -2.9016
-15.5 | -0.5553 | 0.19044 | 0.0043 | -2.9159
-15 | -0.5368 | 0.18217 | -0.0011 | -2.9467
-14.5 | -0.519 | 0.17392 | -0.0062 | -2.9841
-14 | -0.4976 | 0.16542 | -0.009 | -3.0081
-13.5 | -0.478 | 0.158 | -0.0131 | -3.0253
-13 | -0.4597 | 0.14992 | -0.0176 | -3.0663
-12.5 | -0.4456 | 0.14169 | -0.0236 | -3.1449
-11.5 | -0.4095 | 0.12336 | -0.0371 | -3.3196
-11 | -0.3906 | 0.11466 | -0.0405 | -3.4066
-10.5 | -0.3781 | 0.10804 | -0.0428 | -3.4996
-10 | -0.3697 | 0.10044 | -0.0461 | -3.6808
-9.5 | -0.3638 | 0.09223 | -0.0522 | -3.9445
-9 | -0.3573 | 0.08399 | -0.0567 | -4.2541
-8 | -0.369 | 0.06456 | -0.0691 | -5.7156
-7.5 | -0.384 | 0.05726 | -0.0712 | -6.7063
-7 | -0.4016 | 0.05198 | -0.068 | -7.726
-6.5 | -0.4041 | 0.04614 | -0.0654 | -8.7581
-6 | -0.3932 | 0.04034 | -0.0622 | -9.7471
-5.5 | -0.3607 | 0.03575 | -0.0579 | -10.0895
-5 | -0.333 | 0.03024 | -0.0536 | -11.0119
-4.5 | -0.3057 | 0.02264 | -0.0497 | -13.5027
-4 | -0.2534 | 0.01826 | -0.0466 | -13.8773
-3.5 | -0.1914 | 0.01484 | -0.0449 | -12.8976
-3 | -0.1265 | 0.01275 | -0.044 | -9.9216
-2.5 | -0.0649 | 0.01154 | -0.0429 | -5.6239
-2 | -0.0117 | 0.01016 | -0.0404 | -1.1516
-1.5 | 0.0479 | 0.00957 | -0.0393 | 5.0052
-1 | 0.1084 | 0.00906 | -0.0384 | 11.9647
-0.5 | 0.1368 | 0.00642 | -0.0327 | 21.3084
0 | 0.1982 | 0.00649 | -0.0313 | 30.5393
0.5 | 0.2625 | 0.0066 | -0.0309 | 39.7727
1 | 0.3276 | 0.00666 | -0.0306 | 49.1892
1.5 | 0.3941 | 0.00661 | -0.031 | 59.6218
2 | 0.4608 | 0.00657 | -0.0312 | 70.137
2.5 | 0.5272 | 0.00653 | -0.0313 | 80.7351
3 | 0.5913 | 0.00644 | -0.0305 | 91.8168
4 | 0.6734 | 0.00835 | -0.021 | 80.6467
4.5 | 0.6905 | 0.01015 | -0.0128 | 68.0296
5 | 0.695 | 0.01208 | -0.0024 | 57.5331
5.5 | 0.7263 | 0.01323 | 0.004 | 54.898
6 | 0.7582 | 0.01441 | 0.0102 | 52.6162
6.5 | 0.8092 | 0.01652 | 0.0113 | 48.9831
7 | 0.8492 | 0.01917 | 0.0141 | 44.2984
7.5 | 0.8848 | 0.02159 | 0.0189 | 40.9819
8 | 0.9163 | 0.02494 | 0.0238 | 36.7402
8.5 | 0.9317 | 0.02997 | 0.0293 | 31.0878
9 | 0.9247 | 0.03638 | 0.0345 | 25.4178
9.5 | 0.9019 | 0.04396 | 0.0375 | 20.5164
10 | 0.8717 | 0.05298 | 0.0372 | 16.4534
10.5 | 0.8394 | 0.06404 | 0.0327 | 13.1074
11 | 0.81 | 0.0774 | 0.024 | 10.4651
11.5 | 0.7779 | 0.09485 | 0.0125 | 8.2014
12 | 0.758 | 0.11102 | 0.0035 | 6.8276
12.5 | 0.7494 | 0.12424 | -0.0038 | 6.0319
13 | 0.7496 | 0.13485 | -0.0099 | 5.5588
13.5 | 0.7503 | 0.1473 | -0.0164 | 5.0937
14 | 0.7542 | 0.15968 | -0.0228 | 4.7232
14.5 | 0.7638 | 0.17049 | -0.0284 | 4.48
15 | 0.7731 | 0.182 | -0.033 | 4.2478
15.5 | 0.7864 | 0.19354 | -0.0402 | 4.0632
16 | 0.803 | 0.20302 | -0.0455 | 3.9553
16.5 | 0.8218 | 0.21136 | -0.0502 | 3.8882
17 | 0.8414 | 0.21962 | -0.0539 | 3.8312
17.5 | 0.8598 | 0.22939 | -0.0593 | 3.7482
18 | 0.876 | 0.24018 | -0.0665 | 3.6473
18.5 | 0.8961 | 0.24959 | -0.0721 | 3.5903
19 | 0.916 | 0.25826 | -0.0773 | 3.5468
19.5 | 0.9364 | 0.26664 | -0.0825 | 3.5119
20 | 0.957 | 0.27488 | -0.0873 | 3.4815

## 41. Re 1M Mach 0.00 (1)
BIGFOIL.COM POLAR EXPORT
NACA66-311 a=0.0
NACA66-311 a=0.0 |  |  |  | Cl Max: | 1.048 | at alpha= | 9 | deg
JavaFoil+Calcfoil stall+Eppler ext transition |  |  |  | L/D Max: | 127.571 | at alpha= | 3.5 | deg
Re: | 1000000 |  |  | Cd Min: | 0.00458 | at alpha= | 3.5 | deg
Mach: | 0 |  |  | Cl=0 at alpha= | -1.4661 | deg
|  |  |  | @ Cl=0.1, Cd= | 0.0070285
|  |  |  | @ Cl=0.4, Cd= | 0.0046532
|  |  |  | @ Cl=0.6, Cd= | 0.0062304
alpha (deg) | Cl | Cd | Cm | Cl/Cd
-15.5 | -0.414 | 0.15626 | -0.001 | -2.65
-15 | -0.435 | 0.14339 | -0.001 | -3.034
-14.5 | -0.456 | 0.1331 | -0.001 | -3.426
-14 | -0.477 | 0.12398 | -0.001 | -3.846
-13.5 | -0.497 | 0.11774 | -0.002 | -4.222
-13 | -0.516 | 0.10816 | -0.002 | -4.773
-12.5 | -0.534 | 0.10042 | -0.002 | -5.318
-12 | -0.55 | 0.09298 | -0.002 | -5.91
-11.5 | -0.562 | 0.08584 | -0.003 | -6.553
-11 | -0.572 | 0.0803 | -0.003 | -7.124
-10.5 | -0.578 | 0.07547 | -0.003 | -7.654
-10 | -0.574 | 0.06942 | -0.004 | -8.267
-9.5 | -0.566 | 0.06513 | -0.004 | -8.694
-9 | -0.555 | 0.06093 | -0.004 | -9.102
-8.5 | -0.538 | 0.0561 | -0.004 | -9.598
-8 | -0.519 | 0.05293 | -0.005 | -9.796
-7.5 | -0.494 | 0.04932 | -0.005 | -10.026
-7 | -0.467 | 0.04618 | -0.005 | -10.103
-6.5 | -0.435 | 0.04348 | -0.006 | -10.008
-6 | -0.4 | 0.04089 | -0.006 | -9.793
-5.5 | -0.363 | 0.03825 | -0.007 | -9.481
-5 | -0.322 | 0.03609 | -0.007 | -8.916
-4.5 | -0.28 | 0.03413 | -0.008 | -8.192
-4 | -0.292 | 0.00851 | -0.018 | -34.348
-3.5 | -0.236 | 0.00836 | -0.019 | -28.279
-3 | -0.179 | 0.00793 | -0.019 | -22.636
-2.5 | -0.122 | 0.00768 | -0.02 | -15.832
-2 | -0.063 | 0.00748 | -0.021 | -8.441
-1.5 | -0.004 | 0.00729 | -0.022 | -0.59
-1 | 0.055 | 0.00712 | -0.023 | 7.708
-0.5 | 0.114 | 0.007 | -0.024 | 16.305
0 | 0.174 | 0.00459 | -0.024 | 37.825
0.5 | 0.233 | 0.00461 | -0.025 | 50.518
1 | 0.292 | 0.00463 | -0.026 | 63.037
1.5 | 0.351 | 0.00462 | -0.027 | 75.895
2 | 0.41 | 0.00466 | -0.028 | 87.872
2.5 | 0.469 | 0.00476 | -0.028 | 98.457
3 | 0.527 | 0.00482 | -0.029 | 109.332
3.5 | 0.584 | 0.00458 | -0.03 | 127.571
4 | 0.638 | 0.01015 | -0.031 | 62.818
4.5 | 0.692 | 0.01055 | -0.032 | 65.622
5 | 0.746 | 0.01095 | -0.032 | 68.134
5.5 | 0.798 | 0.01141 | -0.033 | 69.895
6 | 0.846 | 0.0119 | -0.034 | 71.117
6.5 | 0.891 | 0.01246 | -0.035 | 71.493
7 | 0.932 | 0.01305 | -0.035 | 71.446
7.5 | 0.969 | 0.01366 | -0.036 | 70.921
8 | 1.001 | 0.01437 | -0.037 | 69.649
8.5 | 1.028 | 0.01524 | -0.038 | 67.43
9 | 1.048 | 0.01605 | -0.038 | 65.334
9.5 | 0.872 | 0.05967 | -0.019 | 14.609
10 | 0.872 | 0.06377 | -0.018 | 13.673
10.5 | 0.867 | 0.06906 | -0.018 | 12.56
11 | 0.857 | 0.07381 | -0.018 | 11.605
11.5 | 0.841 | 0.07826 | -0.018 | 10.743
12 | 0.82 | 0.08441 | -0.018 | 9.713
12.5 | 0.795 | 0.09042 | -0.018 | 8.787
13 | 0.767 | 0.09627 | -0.018 | 7.963
13.5 | 0.736 | 0.10349 | -0.018 | 7.114
14 | 0.704 | 0.11087 | -0.018 | 6.35

## 42. Re 1M Mach 0.00 (2)
BIGFOIL.COM POLAR EXPORT
NACA66-311 a=0.0
NACA66-311 a=0.0 |  |  |  | Cl Max: | 1.2246 | at alpha= | 14 | deg
XFOIL ncrit=9 |  |  |  | L/D Max: | 101.582 | at alpha= | 3.5 | deg
Re: | 1000000 |  |  | Cd Min: | 0.22785 | at alpha= | 19 | deg
Mach: | 0 |  |  | Cl=0 at alpha= | -1.7372 | deg
|  |  |  | @ Cl=0.1, Cd= | 0.0060713
|  |  |  | @ Cl=0.4, Cd= | 0.0052595
|  |  |  | @ Cl=0.6, Cd= | 0.0065276
alpha (deg) | Cl | Cd | Cm | Cl/Cd
-7 | -0.4978 | 0.03525 | -0.0429 | -14.122
-6 | -0.434 | 0.02276 | -0.036 | -19.0685
-5.5 | -0.391 | 0.01749 | -0.0335 | -22.3556
-5 | -0.34 | 0.01445 | -0.0326 | -23.5294
-4.5 | -0.2862 | 0.01345 | -0.0324 | -21.2788
-4 | -0.2364 | 0.01107 | -0.0316 | -21.355
-3.5 | -0.1857 | 0.01015 | -0.031 | -18.2956
-3 | -0.1334 | 0.00952 | -0.0307 | -14.0126
-2.5 | -0.0804 | 0.00905 | -0.0304 | -8.884
-2 | -0.0287 | 0.00839 | -0.0299 | -3.4207
-1.5 | 0.0259 | 0.00807 | -0.0299 | 3.2094
-1 | 0.0788 | 0.0076 | -0.0297 | 10.3684
-0.5 | 0.1125 | 0.00517 | -0.0265 | 21.7602
0 | 0.1677 | 0.00522 | -0.0264 | 32.1264
0.5 | 0.2241 | 0.00524 | -0.0266 | 42.7672
1 | 0.2802 | 0.00528 | -0.0268 | 53.0682
1.5 | 0.3373 | 0.00524 | -0.0273 | 64.3702
2 | 0.3942 | 0.00526 | -0.0278 | 74.943
3 | 0.5063 | 0.00525 | -0.0284 | 96.4381
3.5 | 0.5587 | 0.0055 | -0.028 | 101.5818
4 | 0.6005 | 0.00654 | -0.026 | 91.8196
4.5 | 0.6414 | 0.00768 | -0.024 | 83.5156
5 | 0.6743 | 0.00933 | -0.0208 | 72.2722
5.5 | 0.7106 | 0.0106 | -0.0178 | 67.0377
6 | 0.7554 | 0.01114 | -0.0162 | 67.8097
6.5 | 0.7945 | 0.01195 | -0.0134 | 66.4854
7 | 0.834 | 0.01251 | -0.0107 | 66.6667
7.5 | 0.8784 | 0.01328 | -0.0094 | 66.1446
8.5 | 0.9716 | 0.01563 | -0.009 | 62.1625
9 | 1.0055 | 0.01649 | -0.0061 | 60.9763
9.5 | 1.0271 | 0.01847 | -0.0017 | 55.6091
10 | 1.0646 | 0.01924 | 0.0003 | 55.3326
10.5 | 1.0985 | 0.02029 | 0.0025 | 54.14
11 | 1.1172 | 0.02277 | 0.0063 | 49.0646
11.5 | 1.1467 | 0.02427 | 0.0087 | 47.2476
12 | 1.1713 | 0.02623 | 0.0114 | 44.655
12.5 | 1.1973 | 0.02792 | 0.0135 | 42.8832
13 | 1.2153 | 0.03034 | 0.0159 | 40.056
13.5 | 1.2188 | 0.03442 | 0.0191 | 35.4096
14 | 1.2246 | 0.03837 | 0.0214 | 31.9156
14.5 | 1.2237 | 0.04316 | 0.0231 | 28.3526
15 | 1.2127 | 0.04948 | 0.024 | 24.5089
15.5 | 1.1969 | 0.0572 | 0.0231 | 20.9248
16 | 1.1804 | 0.0661 | 0.0202 | 17.8578
16.5 | 1.123 | 0.08364 | 0.0119 | 13.4266
17 | 1.0569 | 0.10676 | -0.0017 | 9.8998
18 | 0.8074 | 0.20964 | -0.0488 | 3.8514
18.5 | 0.8185 | 0.22016 | -0.0544 | 3.7178
19 | 0.8319 | 0.22785 | -0.0589 | 3.6511

## 43. Re 1M Mach 0.10 (1)
BIGFOIL.COM POLAR EXPORT
NACA66-311 a=0.0
NACA66-311 a=0.0 |  |  |  | Cl Max: | 1.046 | at alpha= | 9 | deg
JavaFoil+Calcfoil stall+Eppler ext transition |  |  |  | L/D Max: | 127.762 | at alpha= | 3.5 | deg
Re: | 1000000 |  |  | Cd Min: | 0.00459 | at alpha= | 0.5 | deg
Mach: | 0.1 |  |  | Cl=0 at alpha= | -1.4661 | deg
|  |  |  | @ Cl=0.1, Cd= | 0.0070525
|  |  |  | @ Cl=0.4, Cd= | 0.0047019
|  |  |  | @ Cl=0.6, Cd= | 0.0059381
alpha (deg) | Cl | Cd | Cm | Cl/Cd
-15.5 | -0.369 | 0.1584 | -0.001 | -2.332
-15 | -0.393 | 0.15103 | -0.001 | -2.601
-14.5 | -0.416 | 0.14271 | -0.001 | -2.918
-14 | -0.44 | 0.12842 | -0.001 | -3.428
-13.5 | -0.464 | 0.12055 | -0.002 | -3.846
-13 | -0.486 | 0.11185 | -0.002 | -4.348
-12.5 | -0.508 | 0.1026 | -0.002 | -4.947
-12 | -0.527 | 0.09482 | -0.002 | -5.555
-11.5 | -0.543 | 0.08931 | -0.003 | -6.083
-11 | -0.556 | 0.08247 | -0.003 | -6.746
-10.5 | -0.565 | 0.0757 | -0.003 | -7.466
-10 | -0.564 | 0.07143 | -0.004 | -7.898
-9.5 | -0.559 | 0.06549 | -0.004 | -8.534
-9 | -0.549 | 0.06054 | -0.004 | -9.073
-8.5 | -0.535 | 0.05653 | -0.004 | -9.463
-8 | -0.516 | 0.053 | -0.005 | -9.744
-7.5 | -0.494 | 0.04956 | -0.005 | -9.958
-7 | -0.467 | 0.04638 | -0.006 | -10.059
-6.5 | -0.436 | 0.04355 | -0.006 | -10.002
-6 | -0.401 | 0.04102 | -0.006 | -9.787
-5.5 | -0.364 | 0.03838 | -0.007 | -9.478
-5 | -0.323 | 0.03619 | -0.007 | -8.923
-4.5 | -0.281 | 0.03425 | -0.008 | -8.193
-4 | -0.293 | 0.00858 | -0.018 | -34.196
-3.5 | -0.237 | 0.00817 | -0.019 | -29.047
-3 | -0.18 | 0.0079 | -0.02 | -22.819
-2.5 | -0.122 | 0.00768 | -0.02 | -15.907
-2 | -0.063 | 0.00747 | -0.021 | -8.504
-1.5 | -0.004 | 0.00727 | -0.022 | -0.595
-1 | 0.055 | 0.00718 | -0.023 | 7.684
-0.5 | 0.115 | 0.00701 | -0.024 | 16.38
0 | 0.175 | 0.0046 | -0.024 | 37.965
0.5 | 0.234 | 0.00459 | -0.025 | 50.94
1 | 0.293 | 0.00464 | -0.026 | 63.255
1.5 | 0.353 | 0.00467 | -0.027 | 75.588
2 | 0.412 | 0.00471 | -0.028 | 87.367
2.5 | 0.471 | 0.00474 | -0.029 | 99.26
3 | 0.529 | 0.0048 | -0.029 | 110.204
3.5 | 0.587 | 0.00459 | -0.03 | 127.762
4 | 0.641 | 0.01019 | -0.031 | 62.851
4.5 | 0.696 | 0.0106 | -0.032 | 65.644
5 | 0.749 | 0.01101 | -0.032 | 68.028
5.5 | 0.801 | 0.01147 | -0.033 | 69.824
6 | 0.849 | 0.01196 | -0.034 | 71.043
6.5 | 0.894 | 0.01256 | -0.035 | 71.161
7 | 0.935 | 0.01313 | -0.036 | 71.177
7.5 | 0.971 | 0.01378 | -0.036 | 70.488
8 | 1.002 | 0.01455 | -0.037 | 68.895
8.5 | 1.028 | 0.01545 | -0.038 | 66.528
9 | 1.046 | 0.01626 | -0.039 | 64.334
9.5 | 0.868 | 0.06003 | -0.019 | 14.455
10 | 0.866 | 0.06416 | -0.019 | 13.504
10.5 | 0.858 | 0.06937 | -0.018 | 12.372
11 | 0.844 | 0.07525 | -0.018 | 11.215
11.5 | 0.824 | 0.07998 | -0.018 | 10.303
12 | 0.799 | 0.08628 | -0.018 | 9.26
12.5 | 0.77 | 0.09206 | -0.018 | 8.359
13 | 0.737 | 0.0983 | -0.018 | 7.496
13.5 | 0.702 | 0.10873 | -0.018 | 6.456
14 | 0.666 | 0.11273 | -0.018 | 5.904

## 44. Re 1M Mach 0.10 (2)
BIGFOIL.COM POLAR EXPORT
NACA66-311 a=0.0
NACA66-311 a=0.0 |  |  |  | Cl Max: | 1.2048 | at alpha= | 13.5 | deg
XFOIL ncrit=9 |  |  |  | L/D Max: | 101.336 | at alpha= | 3.5 | deg
Re: | 1000000 |  |  | Cd Min: | 0.22113 | at alpha= | 18.5 | deg
Mach: | 0.1 |  |  | Cl=0 at alpha= | -1.74 | deg
|  |  |  | @ Cl=0.1, Cd= | 0.0061745
|  |  |  | @ Cl=0.4, Cd= | 0.0052712
|  |  |  | @ Cl=0.6, Cd= | 0.0065165
alpha (deg) | Cl | Cd | Cm | Cl/Cd
-7 | -0.4967 | 0.03597 | -0.0438 | -13.8087
-6.5 | -0.4511 | 0.03354 | -0.0416 | -13.4496
-6 | -0.4341 | 0.02362 | -0.0369 | -18.3785
-5.5 | -0.3922 | 0.01806 | -0.0341 | -21.7165
-5 | -0.3415 | 0.01474 | -0.0331 | -23.1682
-4.5 | -0.2875 | 0.01355 | -0.0328 | -21.2177
-4 | -0.237 | 0.0112 | -0.032 | -21.1607
-3.5 | -0.186 | 0.01022 | -0.0314 | -18.1996
-3 | -0.1336 | 0.00956 | -0.031 | -13.9749
-2.5 | -0.0804 | 0.00908 | -0.0307 | -8.8546
-2 | -0.0285 | 0.00842 | -0.0301 | -3.3848
-1.5 | 0.0263 | 0.00808 | -0.0301 | 3.255
-1 | 0.08 | 0.00767 | -0.03 | 10.4302
-0.5 | 0.1133 | 0.00518 | -0.0267 | 21.8726
0 | 0.1687 | 0.00523 | -0.0265 | 32.2562
0.5 | 0.2255 | 0.00526 | -0.0268 | 42.8707
1 | 0.2819 | 0.00529 | -0.0269 | 53.2892
1.5 | 0.3393 | 0.00526 | -0.0275 | 64.5057
2 | 0.3965 | 0.00527 | -0.028 | 75.2372
2.5 | 0.4538 | 0.00529 | -0.0285 | 85.7845
3 | 0.5093 | 0.00526 | -0.0285 | 96.8251
3.5 | 0.5614 | 0.00554 | -0.028 | 101.3357
4 | 0.6033 | 0.0066 | -0.0259 | 91.4091
4.5 | 0.6439 | 0.00777 | -0.0238 | 82.87
5 | 0.6761 | 0.00946 | -0.0204 | 71.4693
5.5 | 0.713 | 0.01068 | -0.0175 | 66.7603
6 | 0.7582 | 0.01121 | -0.0158 | 67.636
6.5 | 0.7972 | 0.01202 | -0.0129 | 66.3228
7 | 0.8363 | 0.01261 | -0.0101 | 66.3204
7.5 | 0.8809 | 0.01344 | -0.0087 | 65.5432
8 | 0.9366 | 0.01509 | -0.0105 | 62.0676
8.5 | 0.9709 | 0.01584 | -0.0074 | 61.2942
9 | 1.005 | 0.01677 | -0.0046 | 59.9284
9.5 | 1.0282 | 0.01871 | -0.0003 | 54.9546
10 | 1.0645 | 0.01964 | 0.0018 | 54.2006
10.5 | 1.0986 | 0.02072 | 0.0041 | 53.0212
11 | 1.1176 | 0.02325 | 0.0079 | 48.0688
11.5 | 1.1446 | 0.0251 | 0.0107 | 45.6016
12 | 1.1674 | 0.0273 | 0.0135 | 42.7619
12.5 | 1.1924 | 0.02908 | 0.0156 | 41.0041
13 | 1.1929 | 0.03344 | 0.0193 | 35.6728
13.5 | 1.2048 | 0.03673 | 0.0215 | 32.8015
14 | 1.2 | 0.04198 | 0.0239 | 28.585
14.5 | 1.1898 | 0.04811 | 0.0251 | 24.7308
15 | 1.1682 | 0.05638 | 0.0245 | 20.7201
15.5 | 1.1359 | 0.06766 | 0.0208 | 16.7884
16 | 1.1045 | 0.08083 | 0.0142 | 13.6645
16.5 | 1.0303 | 0.10561 | -0.0005 | 9.7557
18 | 0.809 | 0.21065 | -0.0494 | 3.8405
18.5 | 0.8204 | 0.22113 | -0.055 | 3.71

## 45. Re 1M Mach 0.25 (1)
BIGFOIL.COM POLAR EXPORT
NACA66-311 a=0.0
NACA66-311 a=0.0 |  |  |  | Cl Max: | 1.02 | at alpha= | 8.5 | deg
JavaFoil+Calcfoil stall+Eppler ext transition |  |  |  | L/D Max: | 128.198 | at alpha= | 3.5 | deg
Re: | 1000000 |  |  | Cd Min: | 0.00453 | at alpha= | 2.5 | deg
Mach: | 0.25 |  |  | Cl=0 at alpha= | -1.4672 | deg
|  |  |  | @ Cl=0.1, Cd= | 0.0070872
|  |  |  | @ Cl=0.4, Cd= | 0.1198
|  |  |  | @ Cl=0.6, Cd= | 0.1198
alpha (deg) | Cl | Cd | Cm | Cl/Cd
-13.5 | -0.069 | 0.11721 | -0.002 | -0.587
-13 | -0.189 | 0.11269 | -0.002 | -1.678
-12.5 | -0.258 | 0.10705 | -0.002 | -2.41
-12 | -0.317 | 0.11545 | -0.003 | -2.746
-11.5 | -0.37 | 0.10767 | -0.003 | -3.434
-11 | -0.416 | 0.10062 | -0.003 | -4.137
-10.5 | -0.455 | 0.08923 | -0.003 | -5.104
-10 | -0.478 | 0.07823 | -0.004 | -6.113
-9.5 | -0.494 | 0.07205 | -0.004 | -6.856
-9 | -0.502 | 0.0647 | -0.004 | -7.763
-8.5 | -0.503 | 0.05948 | -0.004 | -8.457
-8 | -0.496 | 0.05555 | -0.005 | -8.933
-7.5 | -0.483 | 0.05143 | -0.005 | -9.382
-7 | -0.462 | 0.04756 | -0.005 | -9.721
-6.5 | -0.436 | 0.04445 | -0.006 | -9.814
-6 | -0.405 | 0.04179 | -0.006 | -9.694
-5.5 | -0.369 | 0.03884 | -0.007 | -9.5
-5 | -0.329 | 0.03664 | -0.008 | -8.972
-4.5 | -0.286 | 0.03463 | -0.008 | -8.264
-4 | -0.242 | 0.03267 | -0.009 | -7.414
-3.5 | -0.243 | 0.00826 | -0.019 | -29.435
-3 | -0.185 | 0.00805 | -0.02 | -22.946
-2.5 | -0.125 | 0.00779 | -0.021 | -16.105
-2 | -0.065 | 0.00752 | -0.022 | -8.665
-1.5 | -0.004 | 0.00738 | -0.023 | -0.602
-1 | 0.057 | 0.0072 | -0.023 | 7.864
-0.5 | 0.118 | 0.00704 | -0.024 | 16.746
0 | 0.179 | 0.0046 | -0.025 | 39.047
0.5 | 0.24 | 0.00461 | -0.026 | 52.092
1 | 0.301 | 0.00464 | -0.027 | 64.918
1.5 | 0.362 | 0.00467 | -0.028 | 77.513
2 | 0.423 | 0.00474 | -0.028 | 89.367
2.5 | 0.484 | 0.00453 | -0.029 | 106.708
3 | 0.544 | 0.00456 | -0.03 | 119.112
3.5 | 0.603 | 0.0047 | -0.031 | 128.198
4 | 0.657 | 0.01046 | -0.032 | 62.811
4.5 | 0.713 | 0.01087 | -0.033 | 65.535
5 | 0.767 | 0.01132 | -0.033 | 67.723
5.5 | 0.819 | 0.01187 | -0.034 | 69.012
6 | 0.867 | 0.01239 | -0.035 | 70.006
6.5 | 0.91 | 0.01304 | -0.036 | 69.811
7 | 0.948 | 0.01373 | -0.036 | 69.064
7.5 | 0.979 | 0.01446 | -0.037 | 67.728
8 | 1.003 | 0.01542 | -0.038 | 65.058
8.5 | 1.02 | 0.01618 | -0.039 | 63.001
9 | 0.846 | 0.05787 | -0.018 | 14.611
9.5 | 0.835 | 0.0633 | -0.018 | 13.197
10 | 0.813 | 0.06787 | -0.018 | 11.982
10.5 | 0.779 | 0.07414 | -0.017 | 10.511
11 | 0.734 | 0.08202 | -0.016 | 8.952
11.5 | 0.679 | 0.08919 | -0.016 | 7.617
12 | 0.616 | 0.09647 | -0.017 | 6.382
12.5 | 0.544 | 0.10211 | -0.017 | 5.331
13 | 0.467 | 0.10986 | -0.018 | 4.249
13.5 | 0.384 | 0.1198 | -0.019 | 3.202

## 46. Re 1M Mach 0.25 (2)
BIGFOIL.COM POLAR EXPORT
NACA66-311 a=0.0
NACA66-311 a=0.0 |  |  |  | Cl Max: | 1.1065 | at alpha= | 11.5 | deg
XFOIL ncrit=9 |  |  |  | L/D Max: | 99.948 | at alpha= | 3.5 | deg
Re: | 1000000 |  |  | Cd Min: | 0.24881 | at alpha= | 20 | deg
Mach: | 0.25 |  |  | Cl=0 at alpha= | -1.7581 | deg
|  |  |  | @ Cl=0.1, Cd= | 0.0066634
|  |  |  | @ Cl=0.4, Cd= | 0.0053332
|  |  |  | @ Cl=0.6, Cd= | 0.0063969
alpha (deg) | Cl | Cd | Cm | Cl/Cd
-7 | -0.4871 | 0.03997 | -0.0488 | -12.1866
-6.5 | -0.4455 | 0.03657 | -0.0464 | -12.1821
-6 | -0.4182 | 0.03054 | -0.0426 | -13.6935
-5.5 | -0.3961 | 0.02144 | -0.0381 | -18.4748
-5 | -0.3491 | 0.01666 | -0.0359 | -20.9544
-4.5 | -0.2947 | 0.01429 | -0.035 | -20.6228
-4 | -0.2402 | 0.01215 | -0.0343 | -19.7695
-3.5 | -0.1879 | 0.0106 | -0.0335 | -17.7264
-3 | -0.1346 | 0.00979 | -0.0328 | -13.7487
-2.5 | -0.0805 | 0.00926 | -0.0322 | -8.6933
-2 | -0.0269 | 0.00858 | -0.0316 | -3.1352
-1.5 | 0.0287 | 0.00817 | -0.0314 | 3.5129
-1 | 0.0851 | 0.00786 | -0.0313 | 10.827
-0.5 | 0.1176 | 0.00525 | -0.0277 | 22.4
0 | 0.1744 | 0.0053 | -0.0274 | 32.9057
0.5 | 0.2328 | 0.00531 | -0.0276 | 43.8418
1 | 0.2909 | 0.00537 | -0.0278 | 54.1713
1.5 | 0.3505 | 0.00535 | -0.0284 | 65.514
2 | 0.4094 | 0.00533 | -0.0288 | 76.8105
2.5 | 0.4684 | 0.00535 | -0.0293 | 87.5514
3 | 0.5255 | 0.00534 | -0.0293 | 98.4082
3.5 | 0.5767 | 0.00577 | -0.0282 | 99.948
4 | 0.6187 | 0.0069 | -0.0257 | 89.6667
4.5 | 0.6572 | 0.00824 | -0.0229 | 79.7573
5 | 0.6851 | 0.01011 | -0.0184 | 67.7646
5.5 | 0.7278 | 0.01096 | -0.0158 | 66.4051
6 | 0.7716 | 0.01163 | -0.0133 | 66.3457
6.5 | 0.8098 | 0.01245 | -0.0098 | 65.0442
7 | 0.8444 | 0.01316 | -0.0054 | 64.1641
7.5 | 0.8894 | 0.0147 | -0.0042 | 60.5034
8 | 0.9331 | 0.01608 | -0.0029 | 58.0286
8.5 | 0.9688 | 0.0172 | 0.0002 | 56.3256
9 | 0.9937 | 0.01937 | 0.0045 | 51.301
9.5 | 1.0294 | 0.02073 | 0.0073 | 49.6575
10 | 1.062 | 0.02225 | 0.0103 | 47.7303
10.5 | 1.0811 | 0.02532 | 0.0144 | 42.6975
11 | 1.1011 | 0.02843 | 0.0182 | 38.7302
11.5 | 1.1065 | 0.03287 | 0.0225 | 33.6629
12 | 1.1042 | 0.03776 | 0.0261 | 29.2426
12.5 | 1.1024 | 0.04244 | 0.0283 | 25.9755
13 | 1.0618 | 0.05208 | 0.0291 | 20.3879
13.5 | 1.0252 | 0.06315 | 0.0261 | 16.2344
14.5 | 0.8274 | 0.12729 | -0.0087 | 6.5001
15 | 0.7861 | 0.15077 | -0.0201 | 5.2139
15.5 | 0.7757 | 0.1665 | -0.0275 | 4.6589
16 | 0.7785 | 0.1784 | -0.0333 | 4.3638
17 | 0.7997 | 0.19543 | -0.0422 | 4.092
17.5 | 0.8066 | 0.20627 | -0.0475 | 3.9104
18 | 0.8191 | 0.2159 | -0.0524 | 3.7939
18.5 | 0.8319 | 0.2262 | -0.0583 | 3.6777
19 | 0.8468 | 0.23426 | -0.0629 | 3.6148
19.5 | 0.8625 | 0.24168 | -0.0674 | 3.5688
20 | 0.8783 | 0.24881 | -0.072 | 3.53

## 47. Re 1M Mach 0.50 (1)
BIGFOIL.COM POLAR EXPORT
NACA66-311 a=0.0
NACA66-311 a=0.0 |  |  |  | Cl Max: | 1.138 | at alpha= | 20 | deg
JavaFoil+Calcfoil stall+Eppler ext transition |  |  |  | L/D Max: | 110.84 | at alpha= | 3 | deg
Re: | 1000000 |  |  | Cd Min: | 0.00451 | at alpha= | 0.5 | deg
Mach: | 0.5 |  |  | Cl=0 at alpha= | -1.4632 | deg
|  |  |  | @ Cl=0.1, Cd= | 0.0073088
|  |  |  | @ Cl=0.4, Cd= | 0.0045959
|  |  |  | @ Cl=0.6, Cd= | 0.0054471
alpha (deg) | Cl | Cd | Cm | Cl/Cd
-20 | -0.993 | 0.19189 | 0.002 | -5.174
-19.5 | -0.967 | 0.18428 | 0.002 | -5.245
-19 | -0.941 | 0.18223 | 0.002 | -5.162
-18.5 | -0.915 | 0.17738 | 0.001 | -5.157
-18 | -0.889 | 0.17273 | 0.001 | -5.146
-17.5 | -0.861 | 0.16862 | 0 | -5.105
-17 | -0.834 | 0.16349 | 0 | -5.103
-16.5 | -0.808 | 0.157 | 0 | -5.147
-16 | -0.782 | 0.15278 | -0.001 | -5.118
-15.5 | -0.756 | 0.14461 | -0.001 | -5.226
-15 | -0.729 | 0.14126 | -0.001 | -5.164
-14.5 | -0.702 | 0.13579 | -0.002 | -5.166
-14 | -0.675 | 0.13122 | -0.002 | -5.143
-13.5 | -0.648 | 0.12205 | -0.002 | -5.313
-13 | -0.622 | 0.12226 | -0.003 | -5.087
-12.5 | -0.595 | 0.11868 | -0.003 | -5.016
-12 | -0.569 | 0.11531 | -0.003 | -4.932
-11.5 | -0.542 | 0.11364 | -0.004 | -4.77
-11 | -0.514 | 0.10401 | -0.004 | -4.945
-10.5 | -0.488 | 0.09854 | -0.004 | -4.948
-10 | -0.461 | 0.09383 | -0.005 | -4.912
-9.5 | -0.434 | 0.09433 | -0.005 | -4.602
-9 | -0.407 | 0.08633 | -0.005 | -4.717
-8.5 | -0.38 | 0.08929 | -0.006 | -4.259
-8 | -0.353 | 0.08667 | -0.006 | -4.078
-7.5 | -0.326 | 0.07713 | -0.006 | -4.227
-7 | -0.299 | 0.07781 | -0.006 | -3.844
-6.5 | -0.272 | 0.07643 | -0.007 | -3.561
-6 | -0.245 | 0.04495 | -0.007 | -5.457
-5.5 | -0.33 | 0.04678 | -0.007 | -7.062
-5 | -0.33 | 0.03978 | -0.007 | -8.283
-4.5 | -0.301 | 0.0365 | -0.008 | -8.234
-4 | -0.26 | 0.03401 | -0.009 | -7.658
-3.5 | -0.214 | 0.03198 | -0.01 | -6.7
-3 | -0.165 | 0.02959 | -0.012 | -5.584
-2.5 | -0.139 | 0.00764 | -0.023 | -18.199
-2 | -0.073 | 0.00741 | -0.024 | -9.788
-1.5 | -0.005 | 0.00759 | -0.025 | -0.652
-1 | 0.063 | 0.0074 | -0.026 | 8.541
-0.5 | 0.132 | 0.00723 | -0.027 | 18.227
0 | 0.201 | 0.00684 | -0.028 | 29.324
0.5 | 0.268 | 0.00451 | -0.029 | 59.555
1 | 0.336 | 0.00453 | -0.03 | 74.269
1.5 | 0.404 | 0.0046 | -0.031 | 87.918
2 | 0.472 | 0.00517 | -0.032 | 91.375
2.5 | 0.539 | 0.00529 | -0.033 | 101.889
3 | 0.605 | 0.00546 | -0.034 | 110.84
3.5 | 0.665 | 0.01111 | -0.034 | 59.8
4 | 0.726 | 0.01165 | -0.035 | 62.341
4.5 | 0.785 | 0.01228 | -0.036 | 63.916
5 | 0.84 | 0.01299 | -0.037 | 64.612
5.5 | 0.888 | 0.01381 | -0.038 | 64.346
6 | 0.924 | 0.01474 | -0.039 | 62.662
6.5 | 0.767 | 0.04322 | -0.018 | 17.754
7 | 0.729 | 0.04862 | -0.018 | 15.003
7.5 | 0.481 | 0.05633 | -0.016 | 8.532
8 | 0.507 | 0.08083 | -0.017 | 6.276
8.5 | 0.534 | 0.08513 | -0.017 | 6.269
9 | 0.56 | 0.08319 | -0.018 | 6.732
9.5 | 0.587 | 0.08789 | -0.02 | 6.68
10 | 0.613 | 0.09269 | -0.02 | 6.618
10.5 | 0.64 | 0.09583 | -0.021 | 6.674
11 | 0.666 | 0.10118 | -0.021 | 6.579
11.5 | 0.693 | 0.10752 | -0.023 | 6.443
12 | 0.719 | 0.11167 | -0.024 | 6.44
12.5 | 0.745 | 0.11518 | -0.024 | 6.469
13 | 0.771 | 0.11884 | -0.025 | 6.487
13.5 | 0.797 | 0.12486 | -0.025 | 6.384
14 | 0.824 | 0.13281 | -0.027 | 6.207
14.5 | 0.85 | 0.13672 | -0.028 | 6.218
15 | 0.876 | 0.14413 | -0.028 | 6.076
15.5 | 0.902 | 0.14954 | -0.03 | 6.035
16 | 0.929 | 0.15491 | -0.031 | 5.998
16.5 | 0.955 | 0.15813 | -0.032 | 6.038
17 | 0.98 | 0.16772 | -0.032 | 5.846
17.5 | 1.008 | 0.17498 | -0.034 | 5.763
18 | 1.034 | 0.17554 | -0.035 | 5.889
18.5 | 1.059 | 0.17893 | -0.035 | 5.919
19 | 1.084 | 0.18946 | -0.036 | 5.723
19.5 | 1.111 | 0.19379 | -0.037 | 5.734
20 | 1.138 | 0.19615 | -0.039 | 5.801

## 48. Re 1M Mach 0.50 (2)
BIGFOIL.COM POLAR EXPORT
NACA66-311 a=0.0
NACA66-311 a=0.0 |  |  |  | Cl Max: | 0.957 | at alpha= | 20 | deg
XFOIL ncrit=9 |  |  |  | L/D Max: | 103.085 | at alpha= | 3 | deg
Re: | 1000000 |  |  | Cd Min: | 0.27662 | at alpha= | 20 | deg
Mach: | 0.5 |  |  | Cl=0 at alpha= | -1.8634 | deg
|  |  |  | @ Cl=0.1, Cd= | 0.0083086
|  |  |  | @ Cl=0.4, Cd= | 0.0056699
|  |  |  | @ Cl=0.6, Cd= | 0.0058947
alpha (deg) | Cl | Cd | Cm | Cl/Cd
-19.5 | -0.731 | 0.25517 | 0.0448 | -2.8648
-19 | -0.7087 | 0.24734 | 0.0397 | -2.8653
-18.5 | -0.6865 | 0.2393 | 0.0346 | -2.8688
-18 | -0.6636 | 0.23089 | 0.0295 | -2.8741
-17.5 | -0.6415 | 0.22261 | 0.024 | -2.8817
-17 | -0.6203 | 0.21438 | 0.0188 | -2.8935
-16.5 | -0.5997 | 0.20608 | 0.0137 | -2.91
-16 | -0.5786 | 0.19741 | 0.0095 | -2.931
-15.5 | -0.5576 | 0.18949 | 0.005 | -2.9426
-15 | -0.5369 | 0.18188 | 0.0007 | -2.9519
-14.5 | -0.5167 | 0.17406 | -0.0038 | -2.9685
-14 | -0.4974 | 0.16553 | -0.0088 | -3.0049
-13.5 | -0.4812 | 0.15701 | -0.0143 | -3.0648
-13 | -0.4651 | 0.14865 | -0.0191 | -3.1288
-12.5 | -0.4463 | 0.14024 | -0.0225 | -3.1824
-12 | -0.4197 | 0.1315 | -0.0299 | -3.1916
-11.5 | -0.407 | 0.12404 | -0.0331 | -3.2812
-11 | -0.3971 | 0.11595 | -0.0373 | -3.4248
-10.5 | -0.3892 | 0.10741 | -0.0421 | -3.6235
-10 | -0.3797 | 0.09915 | -0.046 | -3.8296
-9 | -0.3722 | 0.08191 | -0.0543 | -4.544
-8.5 | -0.3619 | 0.07593 | -0.0569 | -4.7662
-8 | -0.3623 | 0.06629 | -0.0657 | -5.4654
-7.5 | -0.3746 | 0.05812 | -0.07 | -6.4453
-7 | -0.3939 | 0.0518 | -0.0674 | -7.6042
-6.5 | -0.398 | 0.04534 | -0.0642 | -8.7781
-6 | -0.3904 | 0.03887 | -0.0604 | -10.0437
-5 | -0.3551 | 0.02577 | -0.0513 | -13.7796
-4.5 | -0.3131 | 0.02032 | -0.0472 | -15.4085
-4 | -0.2569 | 0.01684 | -0.0446 | -15.2553
-3.5 | -0.1973 | 0.01289 | -0.043 | -15.3064
-3 | -0.1347 | 0.01123 | -0.0419 | -11.9947
-2.5 | -0.0749 | 0.01017 | -0.0404 | -7.3648
-2 | -0.0159 | 0.00942 | -0.039 | -1.6879
-1.5 | 0.0423 | 0.00862 | -0.0376 | 4.9072
-1 | 0.1053 | 0.00828 | -0.0372 | 12.7174
-0.5 | 0.1446 | 0.00604 | -0.0337 | 23.9404
0 | 0.2002 | 0.00557 | -0.0315 | 35.9425
0.5 | 0.266 | 0.00564 | -0.0316 | 47.1631
1 | 0.332 | 0.0057 | -0.0316 | 58.2456
1.5 | 0.3991 | 0.00567 | -0.0321 | 70.388
2 | 0.4663 | 0.00566 | -0.0325 | 82.3852
2.5 | 0.5333 | 0.00567 | -0.0327 | 94.0564
3 | 0.5948 | 0.00577 | -0.0315 | 103.0849
3.5 | 0.6394 | 0.00684 | -0.0276 | 93.4795
4 | 0.6735 | 0.00826 | -0.0222 | 81.5375
4.5 | 0.69 | 0.01024 | -0.014 | 67.3828
5 | 0.7157 | 0.0115 | -0.0067 | 62.2348
5.5 | 0.7541 | 0.01241 | -0.0013 | 60.7655
6 | 0.7831 | 0.01377 | 0.0054 | 56.87
6.5 | 0.8125 | 0.01516 | 0.0119 | 53.595
7 | 0.8661 | 0.01734 | 0.0129 | 49.9481
7.5 | 0.8962 | 0.02035 | 0.0175 | 44.0393
8 | 0.9312 | 0.02332 | 0.0225 | 39.9314
8.5 | 0.9511 | 0.02755 | 0.028 | 34.5227
9 | 0.9437 | 0.03335 | 0.0334 | 28.2969
9.5 | 0.9216 | 0.04105 | 0.0372 | 22.4507
10 | 0.8901 | 0.05029 | 0.0377 | 17.6993
10.5 | 0.8581 | 0.0611 | 0.034 | 14.0442
11 | 0.8246 | 0.07474 | 0.0256 | 11.0329
11.5 | 0.7947 | 0.09108 | 0.0144 | 8.7253
12 | 0.7717 | 0.10785 | 0.0048 | 7.1553
12.5 | 0.7589 | 0.122 | -0.0031 | 6.2205
13 | 0.7549 | 0.13451 | -0.0099 | 5.6122
13.5 | 0.7565 | 0.14618 | -0.0162 | 5.1751
14 | 0.7636 | 0.15631 | -0.0219 | 4.8852
14.5 | 0.7701 | 0.16765 | -0.028 | 4.5935
15 | 0.7818 | 0.17836 | -0.0335 | 4.3833
16 | 0.805 | 0.20213 | -0.0457 | 3.9826
16.5 | 0.8217 | 0.21196 | -0.051 | 3.8767
17 | 0.8402 | 0.22091 | -0.0562 | 3.8034
17.5 | 0.8597 | 0.22925 | -0.0611 | 3.7501
18 | 0.8787 | 0.2382 | -0.0655 | 3.6889
18.5 | 0.8979 | 0.24781 | -0.0711 | 3.6233
19 | 0.9166 | 0.25735 | -0.0768 | 3.5617
19.5 | 0.9366 | 0.26762 | -0.0831 | 3.4997
20 | 0.957 | 0.27662 | -0.0886 | 3.4596

## 49. Re 2M Mach 0.00 (1)
BIGFOIL.COM POLAR EXPORT
NACA66-311 a=0.0
NACA66-311 a=0.0 |  |  |  | Cl Max: | 1.062 | at alpha= | 9.5 | deg
JavaFoil+Calcfoil stall+Eppler ext transition |  |  |  | L/D Max: | 113.087 | at alpha= | 3.5 | deg
Re: | 2000000 |  |  | Cd Min: | 0.00392 | at alpha= | 1.5 | deg
Mach: | 0 |  |  | Cl=0 at alpha= | -1.4661 | deg
|  |  |  | @ Cl=0.1, Cd= | 0.006138
|  |  |  | @ Cl=0.4, Cd= | 0.0039449
|  |  |  | @ Cl=0.6, Cd= | 0.0062842
alpha (deg) | Cl | Cd | Cm | Cl/Cd
-15.5 | -0.415 | 0.12821 | -0.001 | -3.234
-15 | -0.436 | 0.12373 | -0.001 | -3.52
-14.5 | -0.457 | 0.1168 | -0.001 | -3.909
-14 | -0.477 | 0.11166 | -0.002 | -4.275
-13.5 | -0.498 | 0.10363 | -0.002 | -4.802
-13 | -0.517 | 0.09841 | -0.002 | -5.253
-12.5 | -0.535 | 0.09268 | -0.002 | -5.768
-12 | -0.55 | 0.08622 | -0.003 | -6.381
-11.5 | -0.563 | 0.08222 | -0.003 | -6.847
-11 | -0.573 | 0.07645 | -0.003 | -7.491
-10.5 | -0.578 | 0.07048 | -0.004 | -8.205
-10 | -0.574 | 0.06588 | -0.004 | -8.72
-9.5 | -0.567 | 0.06189 | -0.004 | -9.16
-9 | -0.555 | 0.05759 | -0.005 | -9.644
-8.5 | -0.539 | 0.05357 | -0.005 | -10.066
-8 | -0.519 | 0.05021 | -0.005 | -10.343
-7.5 | -0.495 | 0.04716 | -0.006 | -10.506
-7 | -0.467 | 0.04405 | -0.006 | -10.611
-6.5 | -0.436 | 0.04146 | -0.006 | -10.515
-6 | -0.402 | 0.03898 | -0.007 | -10.301
-5.5 | -0.365 | 0.03593 | -0.008 | -10.155
-5 | -0.4 | 0.008 | -0.016 | -49.942
-4.5 | -0.347 | 0.00776 | -0.017 | -44.688
-4 | -0.292 | 0.00752 | -0.018 | -38.876
-3.5 | -0.236 | 0.00732 | -0.019 | -32.297
-3 | -0.179 | 0.0071 | -0.02 | -25.258
-2.5 | -0.122 | 0.00694 | -0.02 | -17.536
-2 | -0.063 | 0.00655 | -0.021 | -9.648
-1.5 | -0.004 | 0.00638 | -0.022 | -0.675
-1 | 0.055 | 0.00626 | -0.023 | 8.766
-0.5 | 0.114 | 0.0061 | -0.024 | 18.737
0 | 0.174 | 0.00401 | -0.024 | 43.362
0.5 | 0.233 | 0.00403 | -0.025 | 57.809
1 | 0.292 | 0.00405 | -0.026 | 72.127
1.5 | 0.351 | 0.00392 | -0.027 | 89.472
2 | 0.41 | 0.00395 | -0.028 | 103.761
2.5 | 0.469 | 0.00438 | -0.028 | 107.071
3 | 0.527 | 0.00482 | -0.029 | 109.248
3.5 | 0.584 | 0.00517 | -0.03 | 113.087
4 | 0.639 | 0.009 | -0.031 | 71.046
4.5 | 0.694 | 0.00933 | -0.032 | 74.384
5 | 0.748 | 0.00972 | -0.032 | 76.902
5.5 | 0.8 | 0.01009 | -0.033 | 79.236
6 | 0.849 | 0.01052 | -0.034 | 80.691
6.5 | 0.894 | 0.011 | -0.035 | 81.272
7 | 0.935 | 0.01152 | -0.036 | 81.151
7.5 | 0.972 | 0.01207 | -0.036 | 80.537
8 | 1.005 | 0.01265 | -0.037 | 79.437
8.5 | 1.032 | 0.01338 | -0.038 | 77.135
9 | 1.053 | 0.01421 | -0.039 | 74.11
9.5 | 1.062 | 0.01499 | -0.039 | 70.798
10 | 1.06 | 0.01596 | -0.04 | 66.415
10.5 | 1.045 | 0.01765 | -0.04 | 59.196
11 | 0.863 | 0.0686 | -0.023 | 12.577
11.5 | 0.845 | 0.07354 | -0.022 | 11.493
12 | 0.822 | 0.08047 | -0.021 | 10.215
12.5 | 0.796 | 0.08547 | -0.02 | 9.316
13 | 0.769 | 0.0916 | -0.021 | 8.39
13.5 | 0.738 | 0.09697 | -0.021 | 7.607
14 | 0.705 | 0.1036 | -0.021 | 6.808
14.5 | 0.672 | 0.11094 | -0.021 | 6.059

## 50. Re 2M Mach 0.00 (2)
BIGFOIL.COM POLAR EXPORT
NACA66-311 a=0.0
NACA66-311 a=0.0 |  |  |  | Cl Max: | 1.41 | at alpha= | 16 | deg
XFOIL ncrit=9 |  |  |  | L/D Max: | 110.607 | at alpha= | 2.5 | deg
Re: | 2000000 |  |  | Cd Min: | 0.17316 | at alpha= | -15.5 | deg
Mach: | 0 |  |  | Cl=0 at alpha= | -1.6756 | deg
|  |  |  | @ Cl=0.1, Cd= | 0.0050946
|  |  |  | @ Cl=0.4, Cd= | 0.0040112
|  |  |  | @ Cl=0.6, Cd= | 0.0066084
alpha (deg) | Cl | Cd | Cm | Cl/Cd
-15.5 | -0.5405 | 0.17316 | 0.0018 | -3.1214
-15 | -0.5286 | 0.16487 | -0.0021 | -3.2062
-14.5 | -0.5244 | 0.15451 | -0.0063 | -3.394
-14 | -0.508 | 0.14932 | -0.0095 | -3.4021
-13.5 | -0.4938 | 0.1421 | -0.0134 | -3.475
-13 | -0.4853 | 0.13386 | -0.0172 | -3.6254
-12 | -0.4969 | 0.11153 | -0.0258 | -4.4553
-11.5 | -0.4676 | 0.10335 | -0.0352 | -4.5244
-10.5 | -0.9038 | 0.02014 | -0.0338 | -44.8759
-10 | -0.8516 | 0.02057 | -0.0337 | -41.4001
-9.5 | -0.8043 | 0.01983 | -0.033 | -40.5598
-9 | -0.7587 | 0.0185 | -0.0321 | -41.0108
-8.5 | -0.7112 | 0.01731 | -0.0314 | -41.0861
-8 | -0.6613 | 0.01656 | -0.031 | -39.9336
-7.5 | -0.6169 | 0.01387 | -0.0298 | -44.4773
-6.5 | -0.512 | 0.01291 | -0.0296 | -39.6592
-6 | -0.4607 | 0.01169 | -0.0292 | -39.4098
-5.5 | -0.4091 | 0.01071 | -0.0288 | -38.1979
-5 | -0.355 | 0.01025 | -0.0289 | -34.6341
-4.5 | -0.3069 | 0.00888 | -0.0278 | -34.5608
-4 | -0.2539 | 0.00842 | -0.0277 | -30.1544
-3.5 | -0.2 | 0.00796 | -0.0276 | -25.1256
-3 | -0.1455 | 0.00763 | -0.0277 | -19.0695
-2.5 | -0.0916 | 0.00721 | -0.0276 | -12.7046
-2 | -0.0362 | 0.00691 | -0.0278 | -5.2388
-1.5 | 0.0196 | 0.00675 | -0.0282 | 2.9037
-1 | 0.0754 | 0.00651 | -0.0285 | 11.5822
-0.5 | 0.1152 | 0.00422 | -0.0268 | 27.2986
0 | 0.1698 | 0.00398 | -0.0267 | 42.6633
0.5 | 0.227 | 0.00395 | -0.0272 | 57.4684
1 | 0.2842 | 0.00397 | -0.0278 | 71.5869
1.5 | 0.3418 | 0.00401 | -0.0284 | 85.2369
2 | 0.3994 | 0.00401 | -0.0291 | 99.601
2.5 | 0.4557 | 0.00412 | -0.0295 | 110.6068
3 | 0.5055 | 0.00483 | -0.0289 | 104.6584
3.5 | 0.5527 | 0.00573 | -0.028 | 96.4572
4 | 0.5997 | 0.0066 | -0.0271 | 90.8636
4.5 | 0.6417 | 0.00778 | -0.0254 | 82.4807
5 | 0.6855 | 0.00877 | -0.0239 | 78.1642
5.5 | 0.7351 | 0.00928 | -0.0232 | 79.2134
6 | 0.7854 | 0.00963 | -0.0227 | 81.5576
6.5 | 0.832 | 0.01026 | -0.0215 | 81.0916
7 | 0.8806 | 0.01066 | -0.0207 | 82.6079
7.5 | 0.927 | 0.01113 | -0.0195 | 83.2884
8 | 0.9656 | 0.01201 | -0.0169 | 80.3997
8.5 | 1.0083 | 0.01235 | -0.015 | 81.6437
9 | 1.0502 | 0.01286 | -0.0131 | 81.6641
9.5 | 1.1029 | 0.01374 | -0.014 | 80.2693
10 | 1.1352 | 0.01459 | -0.0107 | 77.8067
10.5 | 1.1715 | 0.01528 | -0.0082 | 76.6688
11 | 1.2069 | 0.01608 | -0.0058 | 75.056
11.5 | 1.234 | 0.01746 | -0.0024 | 70.6758
12 | 1.2663 | 0.01852 | 0 | 68.3747
12.5 | 1.2965 | 0.01974 | 0.0025 | 65.6788
13 | 1.3177 | 0.02166 | 0.0059 | 60.8356
13.5 | 1.3394 | 0.02359 | 0.0088 | 56.7783
14 | 1.3599 | 0.02566 | 0.0116 | 52.9969
14.5 | 1.3773 | 0.02804 | 0.0142 | 49.1191
15 | 1.3908 | 0.03083 | 0.0167 | 45.1119
15.5 | 1.4017 | 0.034 | 0.0189 | 41.2265
16 | 1.41 | 0.03756 | 0.0207 | 37.5399
16.5 | 1.4056 | 0.04266 | 0.0222 | 32.9489
17 | 1.4015 | 0.04823 | 0.0226 | 29.0587
17.5 | 1.389 | 0.05554 | 0.0216 | 25.009
18 | 1.382 | 0.06285 | 0.0195 | 21.9889
18.5 | 1.348 | 0.07531 | 0.0142 | 17.8993
19 | 1.3043 | 0.09111 | 0.0058 | 14.3157
19.5 | 1.2437 | 0.11214 | -0.0064 | 11.0906
20 | 1.0852 | 0.15914 | -0.0337 | 6.8192

## 51. Re 2M Mach 0.10 (1)
BIGFOIL.COM POLAR EXPORT
NACA66-311 a=0.0
NACA66-311 a=0.0 |  |  |  | Cl Max: | 1.057 | at alpha= | 9.5 | deg
JavaFoil+Calcfoil stall+Eppler ext transition |  |  |  | L/D Max: | 113.328 | at alpha= | 3.5 | deg
Re: | 2000000 |  |  | Cd Min: | 0.00394 | at alpha= | 1.5 | deg
Mach: | 0.1 |  |  | Cl=0 at alpha= | -1.4661 | deg
|  |  |  | @ Cl=0.1, Cd= | 0.00615
|  |  |  | @ Cl=0.4, Cd= | 0.0039798
|  |  |  | @ Cl=0.6, Cd= | 0.00609
alpha (deg) | Cl | Cd | Cm | Cl/Cd
-15.5 | -0.37 | 0.13111 | -0.001 | -2.82
-15 | -0.393 | 0.12533 | -0.001 | -3.137
-14.5 | -0.417 | 0.11872 | -0.001 | -3.511
-14 | -0.441 | 0.11028 | -0.002 | -3.996
-13.5 | -0.464 | 0.10471 | -0.002 | -4.433
-13 | -0.487 | 0.0997 | -0.002 | -4.883
-12.5 | -0.508 | 0.09268 | -0.002 | -5.483
-12 | -0.527 | 0.08876 | -0.003 | -5.941
-11.5 | -0.544 | 0.08276 | -0.003 | -6.571
-11 | -0.557 | 0.07702 | -0.003 | -7.231
-10.5 | -0.566 | 0.07093 | -0.004 | -7.976
-10 | -0.565 | 0.06761 | -0.004 | -8.354
-9.5 | -0.56 | 0.062 | -0.004 | -9.025
-9 | -0.55 | 0.05775 | -0.005 | -9.525
-8.5 | -0.536 | 0.0536 | -0.005 | -9.991
-8 | -0.517 | 0.0507 | -0.005 | -10.2
-7.5 | -0.494 | 0.04735 | -0.006 | -10.442
-7 | -0.467 | 0.04446 | -0.006 | -10.514
-6.5 | -0.436 | 0.04164 | -0.006 | -10.482
-6 | -0.403 | 0.03907 | -0.007 | -10.302
-5.5 | -0.365 | 0.03639 | -0.008 | -10.039
-5 | -0.401 | 0.00801 | -0.016 | -50.092
-4.5 | -0.348 | 0.00777 | -0.017 | -44.834
-4 | -0.294 | 0.00759 | -0.018 | -38.652
-3.5 | -0.237 | 0.00735 | -0.019 | -32.313
-3 | -0.18 | 0.00713 | -0.02 | -25.275
-2.5 | -0.122 | 0.00692 | -0.02 | -17.673
-2 | -0.064 | 0.00655 | -0.021 | -9.698
-1.5 | -0.004 | 0.00641 | -0.022 | -0.675
-1 | 0.055 | 0.00624 | -0.023 | 8.843
-0.5 | 0.115 | 0.00612 | -0.024 | 18.759
0 | 0.175 | 0.00402 | -0.024 | 43.44
0.5 | 0.234 | 0.00404 | -0.025 | 57.894
1 | 0.293 | 0.00408 | -0.026 | 71.866
1.5 | 0.353 | 0.00394 | -0.027 | 89.528
2 | 0.412 | 0.00399 | -0.028 | 103.206
2.5 | 0.471 | 0.00437 | -0.029 | 107.675
3 | 0.529 | 0.00482 | -0.029 | 109.919
3.5 | 0.587 | 0.00518 | -0.03 | 113.328
4 | 0.642 | 0.00903 | -0.031 | 71.135
4.5 | 0.697 | 0.00937 | -0.032 | 74.395
5 | 0.751 | 0.00977 | -0.033 | 76.888
5.5 | 0.803 | 0.01014 | -0.033 | 79.175
6 | 0.852 | 0.01057 | -0.034 | 80.629
6.5 | 0.897 | 0.01107 | -0.035 | 81.027
7 | 0.938 | 0.01162 | -0.036 | 80.724
7.5 | 0.974 | 0.01218 | -0.036 | 80.022
8 | 1.006 | 0.01277 | -0.037 | 78.753
8.5 | 1.032 | 0.01359 | -0.038 | 75.917
9 | 1.051 | 0.0144 | -0.039 | 72.979
9.5 | 1.057 | 0.01524 | -0.039 | 69.337
10 | 1.053 | 0.01615 | -0.04 | 65.161
10.5 | 0.867 | 0.06358 | -0.024 | 13.637
11 | 0.847 | 0.07058 | -0.021 | 11.999
11.5 | 0.827 | 0.07475 | -0.021 | 11.065
12 | 0.801 | 0.08017 | -0.021 | 9.995
12.5 | 0.771 | 0.08643 | -0.02 | 8.921
13 | 0.738 | 0.09297 | -0.02 | 7.941
13.5 | 0.703 | 0.10171 | -0.02 | 6.911
14 | 0.667 | 0.10747 | -0.021 | 6.203
14.5 | 0.629 | 0.11329 | -0.021 | 5.554

## 52. Re 2M Mach 0.10 (2)
BIGFOIL.COM POLAR EXPORT
NACA66-311 a=0.0
NACA66-311 a=0.0 |  |  |  | Cl Max: | 1.3828 | at alpha= | 16 | deg
XFOIL ncrit=9 |  |  |  | L/D Max: | 110.993 | at alpha= | 2.5 | deg
Re: | 2000000 |  |  | Cd Min: | 0.23735 | at alpha= | -20 | deg
Mach: | 0.1 |  |  | Cl=0 at alpha= | -1.6774 | deg
|  |  |  | @ Cl=0.1, Cd= | 0.0052634
|  |  |  | @ Cl=0.4, Cd= | 0.0040197
|  |  |  | @ Cl=0.6, Cd= | 0.0066026
alpha (deg) | Cl | Cd | Cm | Cl/Cd
-20 | -0.6826 | 0.23735 | 0.0384 | -2.8759
-19.5 | -0.6679 | 0.22939 | 0.0341 | -2.9116
-19 | -0.6509 | 0.2236 | 0.03 | -2.911
-18.5 | -0.634 | 0.21735 | 0.026 | -2.917
-18 | -0.6174 | 0.21063 | 0.0219 | -2.9312
-17.5 | -0.6008 | 0.20396 | 0.0179 | -2.9457
-17 | -0.5844 | 0.19626 | 0.0139 | -2.9777
-16.5 | -0.5694 | 0.18859 | 0.0098 | -3.0192
-16 | -0.5551 | 0.18097 | 0.0058 | -3.0674
-15.5 | -0.5406 | 0.1737 | 0.002 | -3.1123
-14 | -0.5073 | 0.14984 | -0.0094 | -3.3856
-13.5 | -0.4928 | 0.14265 | -0.0134 | -3.4546
-13 | -0.484 | 0.13443 | -0.0172 | -3.6004
-12 | -0.4899 | 0.11251 | -0.0264 | -4.3543
-11.5 | -0.4632 | 0.10458 | -0.0349 | -4.4291
-11 | -0.4768 | 0.09348 | -0.0393 | -5.1006
-10 | -0.824 | 0.02783 | -0.0385 | -29.6083
-9.5 | -0.7826 | 0.02603 | -0.0373 | -30.0653
-9 | -0.7029 | 0.0332 | -0.0404 | -21.1717
-8.5 | -0.6621 | 0.03139 | -0.0395 | -21.0927
-7.5 | -0.6195 | 0.01439 | -0.0307 | -43.0507
-7 | -0.5673 | 0.01391 | -0.0304 | -40.7836
-6.5 | -0.5143 | 0.01332 | -0.0303 | -38.6111
-6 | -0.4626 | 0.01201 | -0.0298 | -38.5179
-5.5 | -0.4107 | 0.0109 | -0.0294 | -37.6789
-5 | -0.3568 | 0.01031 | -0.0293 | -34.6072
-4.5 | -0.3081 | 0.00896 | -0.0282 | -34.3862
-4 | -0.2548 | 0.00847 | -0.028 | -30.0826
-3.5 | -0.2007 | 0.008 | -0.0279 | -25.0875
-3 | -0.146 | 0.00765 | -0.0279 | -19.085
-2.5 | -0.0917 | 0.00723 | -0.0279 | -12.6833
-2 | -0.0362 | 0.00692 | -0.0281 | -5.2312
-1.5 | 0.0199 | 0.00676 | -0.0284 | 2.9438
-1 | 0.076 | 0.00651 | -0.0287 | 11.6743
-0.5 | 0.1172 | 0.00437 | -0.0271 | 26.8192
0 | 0.1709 | 0.00399 | -0.0269 | 42.8321
0.5 | 0.2283 | 0.00396 | -0.0274 | 57.6515
1 | 0.286 | 0.00398 | -0.028 | 71.8593
1.5 | 0.3438 | 0.00401 | -0.0286 | 85.7357
2 | 0.4018 | 0.00402 | -0.0293 | 99.9502
2.5 | 0.4584 | 0.00413 | -0.0297 | 110.9927
3 | 0.5082 | 0.00486 | -0.029 | 104.5679
3.5 | 0.5556 | 0.00576 | -0.0281 | 96.4583
4 | 0.6025 | 0.00665 | -0.0271 | 90.6015
4.5 | 0.6442 | 0.00785 | -0.0253 | 82.0637
5 | 0.6886 | 0.00882 | -0.0237 | 78.0726
5.5 | 0.7385 | 0.00931 | -0.023 | 79.3233
6 | 0.7889 | 0.00968 | -0.0224 | 81.4979
6.5 | 0.8352 | 0.01035 | -0.021 | 80.6957
7 | 0.8843 | 0.01073 | -0.0202 | 82.4138
7.5 | 0.9306 | 0.01122 | -0.0189 | 82.9412
8 | 0.9691 | 0.0121 | -0.0162 | 80.0909
8.5 | 1.0113 | 0.01247 | -0.014 | 81.0986
9 | 1.054 | 0.01301 | -0.0121 | 81.0146
9.5 | 1.0986 | 0.01418 | -0.0114 | 77.4753
10 | 1.1365 | 0.01478 | -0.0089 | 76.8945
10.5 | 1.173 | 0.01554 | -0.0065 | 75.4826
11 | 1.2029 | 0.01676 | -0.0032 | 71.7721
11.5 | 1.2352 | 0.01785 | -0.0004 | 69.1989
12 | 1.2661 | 0.01907 | 0.0023 | 66.3922
12.5 | 1.2951 | 0.02046 | 0.005 | 63.2991
13 | 1.3125 | 0.02276 | 0.0088 | 57.667
13.5 | 1.3348 | 0.02474 | 0.0116 | 53.9531
14 | 1.3508 | 0.02728 | 0.0147 | 49.5161
14.5 | 1.3647 | 0.03007 | 0.0175 | 45.3841
15 | 1.3751 | 0.03331 | 0.02 | 41.2819
15.5 | 1.3792 | 0.03732 | 0.0221 | 36.9561
16 | 1.3828 | 0.04164 | 0.0236 | 33.2085
16.5 | 1.3696 | 0.04822 | 0.0242 | 28.4032
17 | 1.3572 | 0.05556 | 0.0233 | 24.4276
17.5 | 1.3324 | 0.06564 | 0.02 | 20.2986
18 | 1.3183 | 0.07526 | 0.0156 | 17.5166
18.5 | 1.2672 | 0.09268 | 0.0061 | 13.6729
19 | 1.1935 | 0.11701 | -0.0083 | 10.2

## 53. Re 2M Mach 0.25 (1)
BIGFOIL.COM POLAR EXPORT
NACA66-311 a=0.0
NACA66-311 a=0.0 |  |  |  | Cl Max: | 1.03 | at alpha= | 9 | deg
JavaFoil+Calcfoil stall+Eppler ext transition |  |  |  | L/D Max: | 121.496 | at alpha= | 3.5 | deg
Re: | 2000000 |  |  | Cd Min: | 0.00385 | at alpha= | 0 | deg
Mach: | 0.25 |  |  | Cl=0 at alpha= | -1.4672 | deg
|  |  |  | @ Cl=0.1, Cd= | 0.0061954
|  |  |  | @ Cl=0.4, Cd= | 0.11486
|  |  |  | @ Cl=0.6, Cd= | 0.11486
alpha (deg) | Cl | Cd | Cm | Cl/Cd
-14 | -0.072 | 0.11043 | -0.002 | -0.649
-13.5 | -0.069 | 0.10853 | -0.002 | -0.634
-13 | -0.189 | 0.10365 | -0.002 | -1.825
-12.5 | -0.258 | 0.09856 | -0.002 | -2.619
-12 | -0.317 | 0.09266 | -0.003 | -3.425
-11.5 | -0.37 | 0.08632 | -0.003 | -4.288
-11 | -0.417 | 0.08187 | -0.003 | -5.089
-10.5 | -0.456 | 0.07689 | -0.004 | -5.929
-10 | -0.479 | 0.07106 | -0.004 | -6.736
-9.5 | -0.494 | 0.06665 | -0.004 | -7.418
-9 | -0.503 | 0.0612 | -0.004 | -8.213
-8.5 | -0.503 | 0.05634 | -0.005 | -8.934
-8 | -0.497 | 0.05239 | -0.005 | -9.478
-7.5 | -0.483 | 0.04868 | -0.006 | -9.924
-7 | -0.463 | 0.04556 | -0.006 | -10.163
-6.5 | -0.437 | 0.0424 | -0.007 | -10.306
-6 | -0.406 | 0.03983 | -0.007 | -10.19
-5.5 | -0.37 | 0.03696 | -0.008 | -10.016
-5 | -0.408 | 0.00813 | -0.017 | -50.271
-4.5 | -0.355 | 0.00791 | -0.018 | -44.952
-4 | -0.3 | 0.00767 | -0.019 | -39.158
-3.5 | -0.243 | 0.00748 | -0.019 | -32.517
-3 | -0.185 | 0.00718 | -0.02 | -25.765
-2.5 | -0.125 | 0.00698 | -0.021 | -17.981
-2 | -0.065 | 0.00662 | -0.022 | -9.853
-1.5 | -0.004 | 0.00643 | -0.023 | -0.691
-1 | 0.057 | 0.00628 | -0.023 | 9.029
-0.5 | 0.118 | 0.00616 | -0.024 | 19.142
0 | 0.179 | 0.00385 | -0.025 | 46.649
0.5 | 0.24 | 0.00387 | -0.026 | 62.108
1 | 0.301 | 0.00393 | -0.027 | 76.781
1.5 | 0.362 | 0.00396 | -0.028 | 91.453
2 | 0.423 | 0.004 | -0.029 | 105.923
2.5 | 0.484 | 0.00452 | -0.029 | 107.011
3 | 0.544 | 0.00495 | -0.03 | 109.912
3.5 | 0.603 | 0.00496 | -0.031 | 121.496
4 | 0.659 | 0.00925 | -0.032 | 71.179
4.5 | 0.715 | 0.00964 | -0.033 | 74.151
5 | 0.769 | 0.01003 | -0.033 | 76.665
5.5 | 0.822 | 0.01046 | -0.034 | 78.535
6 | 0.87 | 0.01094 | -0.035 | 79.495
6.5 | 0.913 | 0.0115 | -0.036 | 79.4
7 | 0.951 | 0.01213 | -0.037 | 78.433
7.5 | 0.983 | 0.01272 | -0.037 | 77.25
8 | 1.007 | 0.01356 | -0.038 | 74.283
8.5 | 1.024 | 0.01428 | -0.039 | 71.71
9 | 1.03 | 0.01533 | -0.04 | 67.211
9.5 | 1.012 | 0.01654 | -0.04 | 61.175
10 | 0.816 | 0.06395 | -0.02 | 12.761
10.5 | 0.781 | 0.06972 | -0.019 | 11.202
11 | 0.736 | 0.07594 | -0.019 | 9.685
11.5 | 0.68 | 0.08307 | -0.018 | 8.188
12 | 0.616 | 0.09108 | -0.019 | 6.767
12.5 | 0.545 | 0.09531 | -0.019 | 5.717
13 | 0.467 | 0.10191 | -0.02 | 4.585
13.5 | 0.384 | 0.10727 | -0.02 | 3.58
14 | 0.293 | 0.11486 | -0.021 | 2.549

## 54. Re 2M Mach 0.25 (2)
BIGFOIL.COM POLAR EXPORT
NACA66-311 a=0.0
NACA66-311 a=0.0 |  |  |  | Cl Max: | 1.2457 | at alpha= | 13 | deg
XFOIL ncrit=9 |  |  |  | L/D Max: | 112.619 | at alpha= | 2.5 | deg
Re: | 2000000 |  |  | Cd Min: | 0.24159 | at alpha= | -20 | deg
Mach: | 0.25 |  |  | Cl=0 at alpha= | -1.6898 | deg
|  |  |  | @ Cl=0.1, Cd= | 0.0061997
|  |  |  | @ Cl=0.4, Cd= | 0.00408
|  |  |  | @ Cl=0.6, Cd= | 0.0065553
alpha (deg) | Cl | Cd | Cm | Cl/Cd
-20 | -0.6942 | 0.24159 | 0.0405 | -2.8735
-19.5 | -0.6782 | 0.23346 | 0.0361 | -2.905
-19 | -0.6603 | 0.22753 | 0.0319 | -2.902
-18.5 | -0.6424 | 0.22105 | 0.0276 | -2.9061
-18 | -0.6248 | 0.21408 | 0.0234 | -2.9185
-17.5 | -0.6072 | 0.20717 | 0.0193 | -2.9309
-17 | -0.5897 | 0.19937 | 0.0151 | -2.9578
-16.5 | -0.5735 | 0.19165 | 0.0108 | -2.9924
-16 | -0.5578 | 0.18396 | 0.0067 | -3.0322
-15.5 | -0.5421 | 0.1766 | 0.0027 | -3.0696
-15 | -0.5283 | 0.16844 | -0.0013 | -3.1364
-14.5 | -0.5154 | 0.16022 | -0.0052 | -3.2168
-14 | -0.5043 | 0.15263 | -0.009 | -3.3041
-13.5 | -0.4883 | 0.14548 | -0.0131 | -3.3565
-13 | -0.4778 | 0.13733 | -0.0169 | -3.4792
-12.5 | -0.4701 | 0.12916 | -0.0203 | -3.6397
-12 | -0.4528 | 0.11826 | -0.0293 | -3.8289
-11 | -0.4512 | 0.10027 | -0.0369 | -4.4999
-10 | -0.4778 | 0.07764 | -0.0483 | -6.154
-9.5 | -0.5045 | 0.0666 | -0.0568 | -7.5751
-9 | -0.5511 | 0.05857 | -0.0551 | -9.4093
-8.5 | -0.5732 | 0.04988 | -0.0519 | -11.4916
-8 | -0.5812 | 0.04116 | -0.0479 | -14.1205
-7.5 | -0.5596 | 0.03561 | -0.045 | -15.7147
-7 | -0.5519 | 0.02417 | -0.0388 | -22.8341
-6.5 | -0.5256 | 0.01573 | -0.0342 | -33.4139
-6 | -0.472 | 0.01477 | -0.0335 | -31.9567
-5.5 | -0.4195 | 0.01243 | -0.0326 | -33.749
-5 | -0.3653 | 0.01094 | -0.0318 | -33.3912
-4.5 | -0.3132 | 0.0096 | -0.0308 | -32.625
-4 | -0.2595 | 0.00879 | -0.0301 | -29.5222
-3.5 | -0.2041 | 0.00825 | -0.0298 | -24.7394
-3 | -0.1486 | 0.00779 | -0.0294 | -19.0757
-2.5 | -0.092 | 0.00742 | -0.0294 | -12.3989
-2 | -0.0358 | 0.007 | -0.0293 | -5.1143
-1.5 | 0.0219 | 0.00681 | -0.0295 | 3.2159
-1 | 0.0798 | 0.00655 | -0.0298 | 12.1832
-0.5 | 0.1317 | 0.00565 | -0.0293 | 23.3097
0 | 0.1768 | 0.00403 | -0.0278 | 43.871
0.5 | 0.236 | 0.00402 | -0.0283 | 58.7065
1 | 0.2956 | 0.00403 | -0.0289 | 73.3499
1.5 | 0.355 | 0.00405 | -0.0295 | 87.6543
2 | 0.4149 | 0.00409 | -0.0302 | 101.4425
2.5 | 0.473 | 0.0042 | -0.0305 | 112.619
3 | 0.5234 | 0.005 | -0.0296 | 104.68
3.5 | 0.5711 | 0.00594 | -0.0284 | 96.1448
4 | 0.6176 | 0.00693 | -0.0269 | 89.1198
4.5 | 0.6581 | 0.00824 | -0.0244 | 79.8665
5 | 0.7057 | 0.00904 | -0.0229 | 78.0642
5.5 | 0.7567 | 0.00952 | -0.0219 | 79.4853
6 | 0.8073 | 0.00999 | -0.0207 | 80.8108
6.5 | 0.8543 | 0.01067 | -0.0188 | 80.0656
7 | 0.9027 | 0.01117 | -0.0172 | 80.8147
7.5 | 0.9469 | 0.01181 | -0.0148 | 80.1778
8 | 0.9825 | 0.01267 | -0.0107 | 77.5454
8.5 | 1.0153 | 0.01318 | -0.0059 | 77.0334
9 | 1.0693 | 0.01425 | -0.0062 | 75.0386
9.5 | 1.1032 | 0.01536 | -0.0025 | 71.8229
10 | 1.1413 | 0.0163 | 0.0004 | 70.0184
10.5 | 1.1678 | 0.01804 | 0.0047 | 64.7339
11 | 1.1995 | 0.01952 | 0.0081 | 61.4498
11.5 | 1.2261 | 0.02143 | 0.0118 | 57.2142
12 | 1.2438 | 0.02409 | 0.0161 | 51.6314
12.5 | 1.2449 | 0.02823 | 0.0211 | 44.0985
13 | 1.2457 | 0.03263 | 0.0251 | 38.1765
13.5 | 1.2333 | 0.03846 | 0.0285 | 32.0671
14 | 1.1995 | 0.04705 | 0.0303 | 25.4942
14.5 | 1.1716 | 0.05632 | 0.029 | 20.8026
15 | 1.1402 | 0.06788 | 0.0244 | 16.7973
15.5 | 1.0908 | 0.08499 | 0.0144 | 12.8345
16 | 1.058 | 0.10165 | 0.0039 | 10.4083
16.5 | 0.9959 | 0.12651 | -0.0105 | 7.8721
17 | 0.8971 | 0.16164 | -0.0295 | 5.55
17.5 | 0.8209 | 0.19996 | -0.047 | 4.1053
18 | 0.8283 | 0.2114 | -0.0525 | 3.9182

## 55. Re 2M Mach 0.50 (1)
BIGFOIL.COM POLAR EXPORT
NACA66-311 a=0.0
NACA66-311 a=0.0 |  |  |  | Cl Max: | 1.138 | at alpha= | 20 | deg
JavaFoil+Calcfoil stall+Eppler ext transition |  |  |  | L/D Max: | 115.278 | at alpha= | 2.5 | deg
Re: | 2000000 |  |  | Cd Min: | 0.00398 | at alpha= | 0.5 | deg
Mach: | 0.5 |  |  | Cl=0 at alpha= | -1.4632 | deg
|  |  |  | @ Cl=0.1, Cd= | 0.0063588
|  |  |  | @ Cl=0.4, Cd= | 0.0040485
|  |  |  | @ Cl=0.6, Cd= | 0.0056709
alpha (deg) | Cl | Cd | Cm | Cl/Cd
-20 | -0.993 | 0.17409 | 0.002 | -5.705
-19.5 | -0.967 | 0.16777 | 0.002 | -5.765
-19 | -0.941 | 0.16471 | 0.002 | -5.712
-18.5 | -0.915 | 0.15987 | 0.001 | -5.724
-18 | -0.889 | 0.15521 | 0.001 | -5.728
-17.5 | -0.862 | 0.15146 | 0 | -5.688
-17 | -0.835 | 0.14568 | 0 | -5.73
-16.5 | -0.808 | 0.1411 | 0 | -5.729
-16 | -0.782 | 0.13689 | -0.001 | -5.714
-15.5 | -0.756 | 0.12934 | -0.001 | -5.845
-15 | -0.73 | 0.12618 | -0.001 | -5.783
-14.5 | -0.702 | 0.12208 | -0.002 | -5.751
-14 | -0.675 | 0.11788 | -0.002 | -5.728
-13.5 | -0.649 | 0.10921 | -0.002 | -5.94
-13 | -0.622 | 0.10844 | -0.003 | -5.738
-12.5 | -0.596 | 0.10705 | -0.003 | -5.564
-12 | -0.569 | 0.10369 | -0.003 | -5.488
-11.5 | -0.542 | 0.10028 | -0.004 | -5.408
-11 | -0.515 | 0.09138 | -0.004 | -5.632
-10.5 | -0.488 | 0.08711 | -0.004 | -5.6
-10 | -0.461 | 0.06867 | -0.005 | -6.717
-9.5 | -0.434 | 0.06411 | -0.005 | -6.778
-9 | -0.408 | 0.07634 | -0.005 | -5.338
-8.5 | -0.381 | 0.05428 | -0.006 | -7.014
-8 | -0.354 | 0.05046 | -0.006 | -7.012
-7.5 | -0.326 | 0.06168 | -0.006 | -5.291
-7 | -0.299 | 0.05249 | -0.007 | -5.702
-6.5 | -0.272 | 0.04773 | -0.007 | -5.707
-6 | -0.246 | 0.04271 | -0.008 | -5.749
-5.5 | -0.331 | 0.04098 | -0.008 | -8.069
-5 | -0.33 | 0.03801 | -0.008 | -8.671
-4.5 | -0.301 | 0.03506 | -0.009 | -8.586
-4 | -0.261 | 0.03253 | -0.01 | -8.028
-3.5 | -0.266 | 0.00723 | -0.022 | -36.807
-3 | -0.204 | 0.00742 | -0.022 | -27.489
-2.5 | -0.139 | 0.0071 | -0.023 | -19.582
-2 | -0.073 | 0.00684 | -0.024 | -10.601
-1.5 | -0.005 | 0.00664 | -0.025 | -0.747
-1 | 0.063 | 0.00645 | -0.026 | 9.803
-0.5 | 0.132 | 0.00628 | -0.027 | 20.984
0 | 0.201 | 0.00613 | -0.028 | 32.705
0.5 | 0.268 | 0.00398 | -0.029 | 67.472
1 | 0.337 | 0.00403 | -0.03 | 83.526
1.5 | 0.405 | 0.00405 | -0.031 | 99.962
2 | 0.473 | 0.00424 | -0.032 | 111.462
2.5 | 0.54 | 0.00468 | -0.033 | 115.278
3 | 0.606 | 0.00577 | -0.034 | 105.01
3.5 | 0.666 | 0.00981 | -0.034 | 67.959
4 | 0.728 | 0.01028 | -0.035 | 70.836
4.5 | 0.787 | 0.01083 | -0.036 | 72.689
5 | 0.842 | 0.01146 | -0.037 | 73.499
5.5 | 0.891 | 0.01218 | -0.038 | 73.178
6 | 0.927 | 0.013 | -0.039 | 71.311
6.5 | 0.936 | 0.0139 | -0.04 | 67.384
7 | 0.888 | 0.01498 | -0.041 | 59.292
7.5 | 0.481 | 0.05319 | -0.017 | 9.041
8 | 0.508 | 0.05359 | -0.019 | 9.483
8.5 | 0.534 | 0.05901 | -0.019 | 9.056
9 | 0.561 | 0.06827 | -0.019 | 8.21
9.5 | 0.588 | 0.07953 | -0.021 | 7.388
10 | 0.614 | 0.08175 | -0.021 | 7.509
10.5 | 0.64 | 0.08554 | -0.021 | 7.482
11 | 0.666 | 0.09136 | -0.022 | 7.291
11.5 | 0.693 | 0.09688 | -0.024 | 7.155
12 | 0.719 | 0.09843 | -0.024 | 7.309
12.5 | 0.745 | 0.10364 | -0.025 | 7.192
13 | 0.771 | 0.1069 | -0.025 | 7.215
13.5 | 0.798 | 0.11206 | -0.026 | 7.121
14 | 0.825 | 0.11593 | -0.028 | 7.113
14.5 | 0.85 | 0.11972 | -0.028 | 7.102
15 | 0.876 | 0.12805 | -0.029 | 6.842
15.5 | 0.904 | 0.13383 | -0.031 | 6.757
16 | 0.929 | 0.136 | -0.031 | 6.834
16.5 | 0.955 | 0.14219 | -0.032 | 6.718
17 | 0.981 | 0.14733 | -0.033 | 6.661
17.5 | 1.01 | 0.15594 | -0.035 | 6.48
18 | 1.034 | 0.15613 | -0.035 | 6.624
18.5 | 1.06 | 0.1602 | -0.036 | 6.615
19 | 1.086 | 0.17081 | -0.037 | 6.356
19.5 | 1.115 | 0.17692 | -0.039 | 6.3
20 | 1.138 | 0.17419 | -0.039 | 6.535

## 56. Re 2M Mach 0.50 (2)
BIGFOIL.COM POLAR EXPORT
NACA66-311 a=0.0
NACA66-311 a=0.0 |  |  |  | Cl Max: | 1.0006 | at alpha= | 8.5 | deg
XFOIL ncrit=9 |  |  |  | L/D Max: | 115.745 | at alpha= | 2.5 | deg
Re: | 2000000 |  |  | Cd Min: | 0.26323 | at alpha= | -20 | deg
Mach: | 0.5 |  |  | Cl=0 at alpha= | -1.7582 | deg
|  |  |  | @ Cl=0.1, Cd= | 0.0068119
|  |  |  | @ Cl=0.4, Cd= | 0.0042568
|  |  |  | @ Cl=0.6, Cd= | 0.0059242
alpha (deg) | Cl | Cd | Cm | Cl/Cd
-20 | -0.7532 | 0.26323 | 0.0504 | -2.8614
-19.5 | -0.732 | 0.25425 | 0.0452 | -2.8791
-19 | -0.7102 | 0.247 | 0.0401 | -2.8753
-18.5 | -0.688 | 0.23915 | 0.0351 | -2.8769
-18 | -0.6658 | 0.23093 | 0.0301 | -2.8831
-17.5 | -0.643 | 0.22231 | 0.025 | -2.8924
-17 | -0.6215 | 0.21392 | 0.02 | -2.9053
-16.5 | -0.6005 | 0.20551 | 0.0151 | -2.922
-16 | -0.5797 | 0.19713 | 0.0102 | -2.9407
-15.5 | -0.5588 | 0.18901 | 0.0055 | -2.9565
-15 | -0.5391 | 0.18046 | 0.0009 | -2.9874
-14 | -0.4971 | 0.16405 | -0.0095 | -3.0302
-13.5 | -0.4782 | 0.15567 | -0.0141 | -3.0719
-12 | -0.4347 | 0.13153 | -0.0256 | -3.3049
-11.5 | -0.4229 | 0.12248 | -0.03 | -3.4528
-11 | -0.4115 | 0.11425 | -0.0342 | -3.6018
-10.5 | -0.3971 | 0.1069 | -0.0383 | -3.7147
-10 | -0.3975 | 0.09574 | -0.0437 | -4.1519
-9.5 | -0.386 | 0.08918 | -0.0475 | -4.3283
-9 | -0.3862 | 0.07992 | -0.0525 | -4.8323
-8 | -0.3939 | 0.06222 | -0.0653 | -6.3308
-7.5 | -0.4168 | 0.05447 | -0.0677 | -7.6519
-7 | -0.4412 | 0.04784 | -0.0641 | -9.2224
-6.5 | -0.4471 | 0.04014 | -0.0605 | -11.1385
-6 | -0.4406 | 0.0325 | -0.0559 | -13.5569
-5.5 | -0.4127 | 0.02744 | -0.0518 | -15.0401
-5 | -0.3768 | 0.02195 | -0.0475 | -17.1663
-4.5 | -0.3323 | 0.016 | -0.0433 | -20.7688
-4 | -0.2742 | 0.01193 | -0.0411 | -22.9841
-3.5 | -0.2129 | 0.00997 | -0.0395 | -21.3541
-3 | -0.1524 | 0.00882 | -0.0379 | -17.2789
-2.5 | -0.0923 | 0.00803 | -0.0365 | -11.4944
-2 | -0.031 | 0.00742 | -0.0355 | -4.1779
-1.5 | 0.0331 | 0.00705 | -0.0351 | 4.695
-1 | 0.0979 | 0.00682 | -0.0351 | 14.3548
-0.5 | 0.163 | 0.00657 | -0.0352 | 24.8097
0 | 0.2033 | 0.00423 | -0.0319 | 48.0615
0.5 | 0.2701 | 0.0042 | -0.0323 | 64.3095
1 | 0.3375 | 0.00422 | -0.0328 | 79.9763
1.5 | 0.4055 | 0.00426 | -0.0335 | 95.1878
2 | 0.4735 | 0.00428 | -0.0341 | 110.6308
2.5 | 0.5359 | 0.00463 | -0.0335 | 115.7451
3 | 0.5877 | 0.00561 | -0.0313 | 104.7594
3.5 | 0.6335 | 0.00678 | -0.028 | 93.4366
4 | 0.6705 | 0.00822 | -0.0232 | 81.5693
4.5 | 0.7094 | 0.00946 | -0.0183 | 74.9894
5 | 0.76 | 0.0101 | -0.0149 | 75.2475
5.5 | 0.8049 | 0.01068 | -0.0102 | 75.3652
6 | 0.8406 | 0.01175 | -0.0041 | 71.5404
6.5 | 0.878 | 0.01288 | 0.0017 | 68.1677
7 | 0.9133 | 0.01417 | 0.0077 | 64.4531
7.5 | 0.9367 | 0.01607 | 0.0151 | 58.2887
8 | 0.9775 | 0.01904 | 0.0185 | 51.3393
8.5 | 1.0006 | 0.02273 | 0.0245 | 44.0211
9 | 0.9917 | 0.02937 | 0.0316 | 33.7657
9.5 | 0.9671 | 0.03677 | 0.0369 | 26.3013
10 | 0.9355 | 0.04513 | 0.039 | 20.729
10.5 | 0.9041 | 0.05471 | 0.0373 | 16.5253
11 | 0.8721 | 0.0666 | 0.0312 | 13.0946
11.5 | 0.8408 | 0.08139 | 0.021 | 10.3305
12 | 0.8148 | 0.09835 | 0.0101 | 8.2847
12.5 | 0.7977 | 0.11312 | 0.0015 | 7.0518
13 | 0.7891 | 0.12613 | -0.006 | 6.2562
13.5 | 0.7807 | 0.13971 | -0.0138 | 5.588

## 57. Re 3M Mach 0.00 (1)
BIGFOIL.COM POLAR EXPORT
NACA66-311 a=0.0
NACA66-311 a=0.0 |  |  |  | Cl Max: | 1.064 | at alpha= | 9.5 | deg
JavaFoil+Calcfoil stall+Eppler ext transition |  |  |  | L/D Max: | 110.903 | at alpha= | 3.5 | deg
Re: | 3000000 |  |  | Cd Min: | 0.00371 | at alpha= | 0 | deg
Mach: | 0 |  |  | Cl=0 at alpha= | -1.4661 | deg
|  |  |  | @ Cl=0.1, Cd= | 0.0057437
|  |  |  | @ Cl=0.4, Cd= | 0.0042022
|  |  |  | @ Cl=0.6, Cd= | 0.0062014
alpha (deg) | Cl | Cd | Cm | Cl/Cd
-15.5 | -0.415 | 0.12394 | -0.001 | -3.347
-15 | -0.436 | 0.11905 | -0.001 | -3.66
-14.5 | -0.457 | 0.11183 | -0.001 | -4.085
-14 | -0.478 | 0.1066 | -0.002 | -4.481
-13.5 | -0.498 | 0.10041 | -0.002 | -4.959
-13 | -0.517 | 0.09399 | -0.002 | -5.503
-12.5 | -0.535 | 0.08902 | -0.002 | -6.008
-12 | -0.55 | 0.08299 | -0.003 | -6.633
-11.5 | -0.563 | 0.0784 | -0.003 | -7.186
-11 | -0.573 | 0.07315 | -0.003 | -7.834
-10.5 | -0.579 | 0.06852 | -0.004 | -8.444
-10 | -0.575 | 0.06463 | -0.004 | -8.896
-9.5 | -0.567 | 0.06009 | -0.004 | -9.442
-9 | -0.556 | 0.05577 | -0.005 | -9.966
-8.5 | -0.54 | 0.0523 | -0.005 | -10.32
-8 | -0.52 | 0.04885 | -0.005 | -10.644
-7.5 | -0.496 | 0.04562 | -0.006 | -10.88
-7 | -0.468 | 0.04304 | -0.006 | -10.884
-6.5 | -0.437 | 0.04031 | -0.007 | -10.843
-6 | -0.498 | 0.00793 | -0.015 | -62.805
-5.5 | -0.451 | 0.00776 | -0.016 | -58.051
-5 | -0.4 | 0.00748 | -0.016 | -53.471
-4.5 | -0.347 | 0.00723 | -0.017 | -47.956
-4 | -0.292 | 0.00706 | -0.018 | -41.394
-3.5 | -0.236 | 0.00683 | -0.019 | -34.624
-3 | -0.179 | 0.00662 | -0.02 | -27.101
-2.5 | -0.122 | 0.00641 | -0.02 | -18.971
-2 | -0.063 | 0.00628 | -0.021 | -10.06
-1.5 | -0.004 | 0.00611 | -0.022 | -0.705
-1 | 0.055 | 0.00582 | -0.023 | 9.434
-0.5 | 0.114 | 0.00572 | -0.024 | 19.98
0 | 0.174 | 0.00371 | -0.024 | 46.829
0.5 | 0.233 | 0.00374 | -0.025 | 62.278
1 | 0.292 | 0.00375 | -0.026 | 77.809
1.5 | 0.351 | 0.00387 | -0.027 | 90.622
2 | 0.41 | 0.00427 | -0.028 | 95.993
2.5 | 0.469 | 0.00458 | -0.028 | 102.319
3 | 0.527 | 0.00508 | -0.029 | 103.755
3.5 | 0.584 | 0.00527 | -0.03 | 110.903
4 | 0.64 | 0.00853 | -0.031 | 74.984
4.5 | 0.695 | 0.00886 | -0.032 | 78.406
5 | 0.749 | 0.00907 | -0.032 | 82.532
5.5 | 0.801 | 0.00943 | -0.033 | 84.97
6 | 0.85 | 0.00982 | -0.034 | 86.56
6.5 | 0.895 | 0.01025 | -0.035 | 87.395
7 | 0.937 | 0.01073 | -0.036 | 87.361
7.5 | 0.974 | 0.01122 | -0.036 | 86.866
8 | 1.007 | 0.01173 | -0.037 | 85.826
8.5 | 1.034 | 0.01242 | -0.038 | 83.25
9 | 1.056 | 0.01318 | -0.039 | 80.082
9.5 | 1.064 | 0.0139 | -0.039 | 76.565
10 | 1.064 | 0.01478 | -0.04 | 71.96
10.5 | 1.055 | 0.01587 | -0.041 | 66.458
11 | 1.036 | 0.01715 | -0.041 | 60.42
11.5 | 1.006 | 0.01932 | -0.042 | 52.077
12 | 0.825 | 0.07684 | -0.023 | 10.738
12.5 | 0.798 | 0.08269 | -0.022 | 9.65
13 | 0.77 | 0.08837 | -0.022 | 8.714
13.5 | 0.739 | 0.09492 | -0.022 | 7.781
14 | 0.706 | 0.10239 | -0.022 | 6.895
14.5 | 0.673 | 0.10794 | -0.022 | 6.234

## 58. Re 3M Mach 0.00 (2)
BIGFOIL.COM POLAR EXPORT
NACA66-311 a=0.0
NACA66-311 a=0.0 |  |  |  | Cl Max: | 1.468 | at alpha= | 18 | deg
XFOIL ncrit=9 |  |  |  | L/D Max: | 111.983 | at alpha= | 2 | deg
Re: | 3000000 |  |  | Cd Min: | 0.10596 | at alpha= | 20 | deg
Mach: | 0 |  |  | Cl=0 at alpha= | -1.6509 | deg
|  |  |  | @ Cl=0.1, Cd= | 0.0057711
|  |  |  | @ Cl=0.4, Cd= | 0.0035791
|  |  |  | @ Cl=0.6, Cd= | 0.0067047
alpha (deg) | Cl | Cd | Cm | Cl/Cd
-15.5 | -1.259 | 0.03134 | -0.0536 | -40.1723
-15 | -1.26 | 0.02819 | -0.048 | -44.6967
-14 | -1.2284 | 0.02336 | -0.0389 | -52.5856
-13.5 | -1.1978 | 0.0215 | -0.0362 | -55.7116
-13 | -1.1672 | 0.01911 | -0.0334 | -61.078
-12.5 | -1.1243 | 0.01806 | -0.0322 | -62.2536
-12 | -1.079 | 0.01725 | -0.0312 | -62.5507
-11.5 | -1.0314 | 0.0166 | -0.0305 | -62.1325
-11 | -0.9816 | 0.01622 | -0.0302 | -60.5179
-10.5 | -0.9326 | 0.0156 | -0.0296 | -59.7821
-10 | -0.8892 | 0.01383 | -0.0283 | -64.295
-9.5 | -0.8385 | 0.01329 | -0.028 | -63.0926
-9 | -0.7861 | 0.01296 | -0.0279 | -60.6559
-8.5 | -0.7338 | 0.01258 | -0.0278 | -58.3307
-8 | -0.6818 | 0.01201 | -0.0276 | -56.7694
-7.5 | -0.6279 | 0.01182 | -0.0277 | -53.1218
-7 | -0.5738 | 0.01161 | -0.0279 | -49.4229
-6.5 | -0.5284 | 0.00961 | -0.0265 | -54.9844
-6 | -0.4758 | 0.00906 | -0.0263 | -52.5166
-5.5 | -0.422 | 0.00866 | -0.0263 | -48.7298
-5 | -0.3672 | 0.00836 | -0.0265 | -43.9234
-4.5 | -0.3126 | 0.00806 | -0.0266 | -38.7841
-4 | -0.258 | 0.00774 | -0.0267 | -33.3333
-3.5 | -0.2062 | 0.00698 | -0.0263 | -29.5415
-2 | -0.0391 | 0.0063 | -0.0272 | -6.2063
-1.5 | 0.0169 | 0.00612 | -0.0275 | 2.7614
-1 | 0.0735 | 0.00594 | -0.028 | 12.3737
-0.5 | 0.1284 | 0.00559 | -0.0283 | 22.9696
0 | 0.1711 | 0.00357 | -0.027 | 47.9272
0.5 | 0.228 | 0.0035 | -0.0275 | 65.1429
1 | 0.2858 | 0.0035 | -0.0281 | 81.6571
1.5 | 0.3433 | 0.00352 | -0.0288 | 97.5284
2 | 0.4009 | 0.00358 | -0.0295 | 111.9832
2.5 | 0.4519 | 0.00427 | -0.0291 | 105.8314
3 | 0.5025 | 0.00499 | -0.0288 | 100.7014
3.5 | 0.5512 | 0.00577 | -0.0282 | 95.5286
4 | 0.5983 | 0.00667 | -0.0273 | 89.7001
4.5 | 0.6439 | 0.0076 | -0.0261 | 84.7237
5.5 | 0.7454 | 0.00852 | -0.0253 | 87.4883
6 | 0.7959 | 0.00897 | -0.0248 | 88.7291
6.5 | 0.8468 | 0.00931 | -0.0244 | 90.956
7 | 0.8964 | 0.00971 | -0.0238 | 92.3172
7.5 | 0.9431 | 0.01028 | -0.0227 | 91.7412
8 | 0.9916 | 0.01065 | -0.022 | 93.108
9 | 1.0772 | 0.01186 | -0.0185 | 90.8263
9.5 | 1.1182 | 0.01227 | -0.0163 | 91.1328
10 | 1.165 | 0.0128 | -0.0156 | 91.0156
10.5 | 1.2045 | 0.01359 | -0.0137 | 88.6313
11 | 1.2385 | 0.01431 | -0.0108 | 86.5479
11.5 | 1.2718 | 0.01515 | -0.008 | 83.9472
12 | 1.3014 | 0.01627 | -0.0048 | 79.9877
12.5 | 1.3291 | 0.01756 | -0.0016 | 75.6891
13 | 1.3602 | 0.01864 | 0.0008 | 72.9721
13.5 | 1.3866 | 0.02008 | 0.0037 | 69.0538
14 | 1.407 | 0.022 | 0.0069 | 63.9545
14.5 | 1.4262 | 0.02407 | 0.01 | 59.2522
15 | 1.4448 | 0.02626 | 0.0127 | 55.019
15.5 | 1.4453 | 0.03003 | 0.0164 | 48.1285
16 | 1.4593 | 0.03283 | 0.0185 | 44.4502
16.5 | 1.4609 | 0.03691 | 0.0207 | 39.5801
17 | 1.4633 | 0.04123 | 0.022 | 35.4911
17.5 | 1.4606 | 0.04653 | 0.0226 | 31.3905
18 | 1.468 | 0.05111 | 0.0223 | 28.7224
18.5 | 1.4496 | 0.05949 | 0.0205 | 24.3671
19 | 1.4228 | 0.07018 | 0.0165 | 20.2736
19.5 | 1.3901 | 0.08309 | 0.0102 | 16.7301
20 | 1.3138 | 0.10596 | -0.0028 | 12.399

## 59. Re 3M Mach 0.10 (1)
BIGFOIL.COM POLAR EXPORT
NACA66-311 a=0.0
NACA66-311 a=0.0 |  |  |  | Cl Max: | 1.06 | at alpha= | 9.5 | deg
JavaFoil+Calcfoil stall+Eppler ext transition |  |  |  | L/D Max: | 111.164 | at alpha= | 3.5 | deg
Re: | 3000000 |  |  | Cd Min: | 0.00371 | at alpha= | 0 | deg
Mach: | 0.1 |  |  | Cl=0 at alpha= | -1.4661 | deg
|  |  |  | @ Cl=0.1, Cd= | 0.0057425
|  |  |  | @ Cl=0.4, Cd= | 0.0042288
|  |  |  | @ Cl=0.6, Cd= | 0.0060414
alpha (deg) | Cl | Cd | Cm | Cl/Cd
-15.5 | -0.37 | 0.1252 | -0.001 | -2.955
-15 | -0.393 | 0.11948 | -0.001 | -3.292
-14.5 | -0.417 | 0.1141 | -0.001 | -3.655
-14 | -0.441 | 0.10788 | -0.002 | -4.088
-13.5 | -0.464 | 0.10174 | -0.002 | -4.565
-13 | -0.487 | 0.09573 | -0.002 | -5.089
-12.5 | -0.508 | 0.08948 | -0.002 | -5.681
-12 | -0.528 | 0.084 | -0.003 | -6.281
-11.5 | -0.544 | 0.079 | -0.003 | -6.888
-11 | -0.557 | 0.07413 | -0.003 | -7.517
-10.5 | -0.566 | 0.06995 | -0.004 | -8.094
-10 | -0.565 | 0.06506 | -0.004 | -8.685
-9.5 | -0.56 | 0.06082 | -0.004 | -9.207
-9 | -0.55 | 0.05643 | -0.005 | -9.755
-8.5 | -0.536 | 0.05214 | -0.005 | -10.283
-8 | -0.518 | 0.04934 | -0.005 | -10.493
-7.5 | -0.495 | 0.04598 | -0.006 | -10.772
-7 | -0.468 | 0.04332 | -0.007 | -10.811
-6.5 | -0.438 | 0.04052 | -0.007 | -10.798
-6 | -0.406 | 0.03677 | -0.008 | -11.029
-5.5 | -0.452 | 0.00775 | -0.016 | -58.316
-5 | -0.401 | 0.00747 | -0.016 | -53.725
-4.5 | -0.348 | 0.00731 | -0.017 | -47.656
-4 | -0.294 | 0.00705 | -0.018 | -41.656
-3.5 | -0.237 | 0.00681 | -0.019 | -34.875
-3 | -0.18 | 0.00667 | -0.02 | -27.044
-2.5 | -0.122 | 0.00646 | -0.02 | -18.93
-2 | -0.064 | 0.00626 | -0.021 | -10.145
-1.5 | -0.004 | 0.00613 | -0.022 | -0.706
-1 | 0.055 | 0.00581 | -0.023 | 9.486
-0.5 | 0.115 | 0.00572 | -0.024 | 20.081
0 | 0.175 | 0.00371 | -0.024 | 47.045
0.5 | 0.234 | 0.00372 | -0.025 | 62.862
1 | 0.293 | 0.00374 | -0.026 | 78.555
1.5 | 0.353 | 0.00395 | -0.027 | 89.24
2 | 0.412 | 0.0043 | -0.028 | 95.849
2.5 | 0.471 | 0.00459 | -0.029 | 102.567
3 | 0.529 | 0.00507 | -0.029 | 104.457
3.5 | 0.587 | 0.00528 | -0.03 | 111.164
4 | 0.643 | 0.00856 | -0.031 | 75.108
4.5 | 0.698 | 0.00877 | -0.032 | 79.58
5 | 0.752 | 0.00911 | -0.033 | 82.539
5.5 | 0.805 | 0.00946 | -0.033 | 85.028
6 | 0.854 | 0.00987 | -0.034 | 86.521
6.5 | 0.899 | 0.01033 | -0.035 | 86.956
7 | 0.94 | 0.01079 | -0.036 | 87.075
7.5 | 0.976 | 0.01131 | -0.037 | 86.35
8 | 1.008 | 0.01186 | -0.037 | 85.013
8.5 | 1.034 | 0.01262 | -0.038 | 81.893
9 | 1.054 | 0.01337 | -0.039 | 78.837
9.5 | 1.06 | 0.01406 | -0.04 | 75.364
10 | 1.056 | 0.01495 | -0.04 | 70.633
10.5 | 1.042 | 0.01618 | -0.041 | 64.426
11 | 1.015 | 0.01799 | -0.041 | 56.425
11.5 | 0.84 | 0.06707 | -0.027 | 12.53
12 | 0.804 | 0.07728 | -0.023 | 10.406
12.5 | 0.772 | 0.08476 | -0.022 | 9.113
13 | 0.74 | 0.08927 | -0.022 | 8.286
13.5 | 0.703 | 0.09864 | -0.021 | 7.132
14 | 0.667 | 0.10377 | -0.021 | 6.428
14.5 | 0.63 | 0.10889 | -0.022 | 5.784

## 60. Re 3M Mach 0.10 (2)
BIGFOIL.COM POLAR EXPORT
NACA66-311 a=0.0
NACA66-311 a=0.0 |  |  |  | Cl Max: | 1.4404 | at alpha= | 16 | deg
XFOIL ncrit=9 |  |  |  | L/D Max: | 112.34 | at alpha= | 2 | deg
Re: | 3000000 |  |  | Cd Min: | 0.16947 | at alpha= | 20 | deg
Mach: | 0.1 |  |  | Cl=0 at alpha= | -1.653 | deg
|  |  |  | @ Cl=0.1, Cd= | 0.0057911
|  |  |  | @ Cl=0.4, Cd= | 0.0035866
|  |  |  | @ Cl=0.6, Cd= | 0.006689
alpha (deg) | Cl | Cd | Cm | Cl/Cd
-13.5 | -1.1786 | 0.02574 | -0.0418 | -45.7887
-13 | -1.1549 | 0.02271 | -0.0383 | -50.8542
-12.5 | -1.1264 | 0.01973 | -0.0353 | -57.0907
-12 | -1.0845 | 0.01827 | -0.0337 | -59.3596
-11.5 | -1.0364 | 0.01758 | -0.0328 | -58.9534
-11 | -0.9869 | 0.01703 | -0.0321 | -57.9507
-10.5 | -0.9382 | 0.01624 | -0.0313 | -57.7709
-10 | -0.886 | 0.01597 | -0.031 | -55.479
-9 | -0.7909 | 0.01331 | -0.0291 | -59.4215
-8.5 | -0.7378 | 0.01298 | -0.0289 | -56.8413
-8 | -0.6855 | 0.01235 | -0.0286 | -55.5061
-7.5 | -0.6315 | 0.01206 | -0.0285 | -52.3632
-7 | -0.577 | 0.01181 | -0.0286 | -48.8569
-6.5 | -0.5307 | 0.00982 | -0.0272 | -54.0428
-6 | -0.4781 | 0.00918 | -0.0269 | -52.0806
-5.5 | -0.424 | 0.00875 | -0.0268 | -48.4571
-5 | -0.369 | 0.00842 | -0.0269 | -43.8242
-4.5 | -0.3141 | 0.00811 | -0.027 | -38.73
-4 | -0.2591 | 0.00777 | -0.0271 | -33.3462
-3.5 | -0.2071 | 0.00701 | -0.0265 | -29.5435
-2.5 | -0.0951 | 0.00656 | -0.0271 | -14.497
-2 | -0.039 | 0.00632 | -0.0274 | -6.1709
-1.5 | 0.0172 | 0.00613 | -0.0277 | 2.8059
-1 | 0.0742 | 0.00595 | -0.0282 | 12.4706
-0.5 | 0.1294 | 0.00561 | -0.0285 | 23.066
0 | 0.1722 | 0.00357 | -0.0271 | 48.2353
0.5 | 0.2294 | 0.00351 | -0.0276 | 65.3561
1 | 0.2875 | 0.00351 | -0.0283 | 81.9088
1.5 | 0.3454 | 0.00353 | -0.029 | 97.847
2 | 0.4033 | 0.00359 | -0.0297 | 112.3398
2.5 | 0.4544 | 0.00428 | -0.0293 | 106.1682
3 | 0.5052 | 0.00501 | -0.0289 | 100.8383
3.5 | 0.554 | 0.00581 | -0.0282 | 95.3528
4 | 0.6011 | 0.00671 | -0.0273 | 89.5827
4.5 | 0.6468 | 0.00766 | -0.026 | 84.4386
5 | 0.697 | 0.00822 | -0.0254 | 84.7932
5.5 | 0.7491 | 0.00856 | -0.0251 | 87.5117
6 | 0.7994 | 0.00904 | -0.0245 | 88.4292
6.5 | 0.8509 | 0.00936 | -0.0241 | 90.9081
7 | 0.9005 | 0.00977 | -0.0234 | 92.1699
7.5 | 0.9475 | 0.01035 | -0.0222 | 91.5459
8 | 0.9961 | 0.01074 | -0.0214 | 92.7467
9 | 1.0814 | 0.01196 | -0.0175 | 90.4181
9.5 | 1.1219 | 0.0124 | -0.0151 | 90.4758
10 | 1.1709 | 0.01298 | -0.0147 | 90.208
10.5 | 1.2036 | 0.01392 | -0.0113 | 86.4655
11 | 1.2405 | 0.01455 | -0.0088 | 85.2577
11.5 | 1.2729 | 0.01552 | -0.0058 | 82.0168
12 | 1.2989 | 0.01695 | -0.002 | 76.6313
12.5 | 1.33 | 0.01808 | 0.0008 | 73.5619
13 | 1.3593 | 0.01937 | 0.0036 | 70.1755
13.5 | 1.3838 | 0.02102 | 0.0066 | 65.8325
14 | 1.4 | 0.02337 | 0.0104 | 59.9059
14.5 | 1.4142 | 0.02594 | 0.0138 | 54.5181
15 | 1.4255 | 0.02886 | 0.0169 | 49.3936
15.5 | 1.4303 | 0.03249 | 0.0199 | 44.0228
16 | 1.4404 | 0.03583 | 0.0218 | 40.2009
16.5 | 1.4361 | 0.04081 | 0.0237 | 35.1899
17 | 1.4317 | 0.04631 | 0.0244 | 30.9156
17.5 | 1.4183 | 0.05353 | 0.0238 | 26.4954
18 | 1.423 | 0.05912 | 0.0224 | 24.0697
18.5 | 1.3887 | 0.07107 | 0.0178 | 19.5399
19 | 1.3419 | 0.08677 | 0.0097 | 15.465
19.5 | 1.2828 | 0.10681 | -0.002 | 12.0101
20 | 1.0565 | 0.16947 | -0.0389 | 6.2341

## 61. Re 3M Mach 0.25 (1)
BIGFOIL.COM POLAR EXPORT
NACA66-311 a=0.0
NACA66-311 a=0.0 |  |  |  | Cl Max: | 1.033 | at alpha= | 9 | deg
JavaFoil+Calcfoil stall+Eppler ext transition |  |  |  | L/D Max: | 119.561 | at alpha= | 3.5 | deg
Re: | 3000000 |  |  | Cd Min: | 0.00362 | at alpha= | 1 | deg
Mach: | 0.25 |  |  | Cl=0 at alpha= | -1.4672 | deg
|  |  |  | @ Cl=0.1, Cd= | 0.0057713
|  |  |  | @ Cl=0.4, Cd= | 0.11303
|  |  |  | @ Cl=0.6, Cd= | 0.11303
alpha (deg) | Cl | Cd | Cm | Cl/Cd
-13.5 | -0.069 | 0.10596 | -0.002 | -0.65
-13 | -0.189 | 0.0998 | -0.002 | -1.896
-12.5 | -0.258 | 0.09614 | -0.003 | -2.686
-12 | -0.317 | 0.08896 | -0.003 | -3.569
-11.5 | -0.37 | 0.08423 | -0.003 | -4.397
-11 | -0.417 | 0.07925 | -0.003 | -5.26
-10.5 | -0.456 | 0.07311 | -0.004 | -6.239
-10 | -0.479 | 0.06885 | -0.004 | -6.958
-9.5 | -0.495 | 0.06346 | -0.004 | -7.796
-9 | -0.503 | 0.05936 | -0.005 | -8.476
-8.5 | -0.504 | 0.05486 | -0.005 | -9.183
-8 | -0.497 | 0.05065 | -0.005 | -9.815
-7.5 | -0.484 | 0.04731 | -0.006 | -10.224
-7 | -0.463 | 0.04418 | -0.006 | -10.491
-6.5 | -0.438 | 0.0412 | -0.007 | -10.628
-6 | -0.407 | 0.03871 | -0.008 | -10.508
-5.5 | -0.459 | 0.00789 | -0.016 | -58.135
-5 | -0.409 | 0.00765 | -0.017 | -53.424
-4.5 | -0.356 | 0.00737 | -0.018 | -48.229
-4 | -0.3 | 0.00713 | -0.019 | -42.101
-3.5 | -0.243 | 0.00691 | -0.019 | -35.219
-3 | -0.185 | 0.00671 | -0.02 | -27.552
-2.5 | -0.125 | 0.00649 | -0.021 | -19.331
-2 | -0.065 | 0.00632 | -0.022 | -10.311
-1.5 | -0.004 | 0.00599 | -0.023 | -0.742
-1 | 0.057 | 0.00587 | -0.023 | 9.649
-0.5 | 0.118 | 0.00573 | -0.024 | 20.597
0 | 0.18 | 0.00375 | -0.025 | 47.932
0.5 | 0.24 | 0.00376 | -0.026 | 63.996
1 | 0.301 | 0.00362 | -0.027 | 83.241
1.5 | 0.362 | 0.00399 | -0.028 | 90.746
2 | 0.423 | 0.00436 | -0.029 | 97.076
2.5 | 0.484 | 0.00468 | -0.029 | 103.35
3 | 0.544 | 0.0052 | -0.03 | 104.627
3.5 | 0.603 | 0.00504 | -0.031 | 119.561
4 | 0.659 | 0.00863 | -0.032 | 76.411
4.5 | 0.716 | 0.00898 | -0.033 | 79.681
5 | 0.77 | 0.00936 | -0.033 | 82.304
5.5 | 0.823 | 0.00978 | -0.034 | 84.165
6 | 0.871 | 0.01025 | -0.035 | 85.043
6.5 | 0.915 | 0.0107 | -0.036 | 85.489
7 | 0.953 | 0.01128 | -0.037 | 84.527
7.5 | 0.985 | 0.01186 | -0.038 | 83.038
8 | 1.01 | 0.01259 | -0.038 | 80.155
8.5 | 1.026 | 0.01327 | -0.039 | 77.337
9 | 1.033 | 0.01423 | -0.04 | 72.577
9.5 | 1.018 | 0.01525 | -0.04 | 66.75
10 | 0.974 | 0.0178 | -0.04 | 54.71
10.5 | 0.783 | 0.06698 | -0.021 | 11.685
11 | 0.736 | 0.07399 | -0.02 | 9.954
11.5 | 0.681 | 0.0812 | -0.019 | 8.384
12 | 0.617 | 0.08833 | -0.02 | 6.984
12.5 | 0.545 | 0.09313 | -0.02 | 5.857
13 | 0.468 | 0.10041 | -0.02 | 4.657
13.5 | 0.384 | 0.10346 | -0.021 | 3.714
14 | 0.293 | 0.11303 | -0.021 | 2.592

## 62. Re 3M Mach 0.25 (2)
BIGFOIL.COM POLAR EXPORT
NACA66-311 a=0.0
NACA66-311 a=0.0 |  |  |  | Cl Max: | 1.329 | at alpha= | 13.5 | deg
XFOIL ncrit=9 |  |  |  | L/D Max: | 114.396 | at alpha= | 2 | deg
Re: | 3000000 |  |  | Cd Min: | 0.21268 | at alpha= | 18.5 | deg
Mach: | 0.25 |  |  | Cl=0 at alpha= | -99 | deg
|  |  |  | @ Cl=0.1, Cd= | 0.0036
|  |  |  | @ Cl=0.4, Cd= | 0.0036152
|  |  |  | @ Cl=0.6, Cd= | 0.0066215
alpha (deg) | Cl | Cd | Cm | Cl/Cd
0 | 0.1781 | 0.0036 | -0.028 | 49.4722
0.5 | 0.2369 | 0.00354 | -0.0285 | 66.9209
1 | 0.2969 | 0.00353 | -0.0292 | 84.1076
1.5 | 0.3568 | 0.00355 | -0.0299 | 100.507
2 | 0.4164 | 0.00364 | -0.0306 | 114.3956
2.5 | 0.4684 | 0.00438 | -0.03 | 106.9406
3 | 0.5201 | 0.00512 | -0.0294 | 101.582
3.5 | 0.5695 | 0.00597 | -0.0285 | 95.3936
4.5 | 0.6622 | 0.00795 | -0.0254 | 83.2956
5 | 0.7148 | 0.00842 | -0.0247 | 84.8931
5.5 | 0.7684 | 0.00878 | -0.0241 | 87.5171
6 | 0.8203 | 0.00926 | -0.0232 | 88.5853
6.5 | 0.8723 | 0.00965 | -0.0223 | 90.3938
7 | 0.9211 | 0.01023 | -0.0207 | 90.0391
7.5 | 0.97 | 0.01075 | -0.0191 | 90.2326
8.5 | 1.0572 | 0.0121 | -0.0139 | 87.3719
9 | 1.0938 | 0.01259 | -0.0098 | 86.8785
9.5 | 1.1326 | 0.01323 | -0.0063 | 85.6085
10 | 1.1759 | 0.01435 | -0.0044 | 81.9443
10.5 | 1.2117 | 0.01536 | -0.001 | 78.8867
11 | 1.2408 | 0.01685 | 0.0032 | 73.638
11.5 | 1.2679 | 0.01856 | 0.0074 | 68.3136
12 | 1.2909 | 0.02062 | 0.0117 | 62.6043
12.5 | 1.3105 | 0.02305 | 0.0159 | 56.8547
13 | 1.3248 | 0.02599 | 0.0201 | 50.9735
13.5 | 1.329 | 0.02987 | 0.0244 | 44.4928
14 | 1.3157 | 0.03549 | 0.0284 | 37.0724
14.5 | 1.2974 | 0.04206 | 0.0309 | 30.8464
15 | 1.2645 | 0.05111 | 0.0311 | 24.7408
15.5 | 1.2275 | 0.06243 | 0.0278 | 19.662
16 | 1.1723 | 0.07899 | 0.019 | 14.8411
16.5 | 1.1494 | 0.09244 | 0.0107 | 12.434
17 | 1.1157 | 0.10925 | 0.0002 | 10.2124
17.5 | 1.0568 | 0.13254 | -0.0134 | 7.9734
18 | 0.9855 | 0.15917 | -0.0289 | 6.1915
18.5 | 0.855 | 0.21268 | -0.0554 | 4.0201

## 63. Re 3M Mach 0.50 (1)
BIGFOIL.COM POLAR EXPORT
NACA66-311 a=0.0
NACA66-311 a=0.0 |  |  |  | Cl Max: | 1.139 | at alpha= | 20 | deg
JavaFoil+Calcfoil stall+Eppler ext transition |  |  |  | L/D Max: | 113.901 | at alpha= | 2.5 | deg
Re: | 3000000 |  |  | Cd Min: | 0.00365 | at alpha= | 0.5 | deg
Mach: | 0.5 |  |  | Cl=0 at alpha= | -1.4632 | deg
|  |  |  | @ Cl=0.1, Cd= | 0.005911
|  |  |  | @ Cl=0.4, Cd= | 0.0043044
|  |  |  | @ Cl=0.6, Cd= | 0.0057309
alpha (deg) | Cl | Cd | Cm | Cl/Cd
-20 | -0.994 | 0.16505 | 0.002 | -6.023
-19.5 | -0.968 | 0.16038 | 0.002 | -6.034
-19 | -0.941 | 0.15708 | 0.002 | -5.993
-18.5 | -0.915 | 0.15221 | 0.001 | -6.015
-18 | -0.89 | 0.14756 | 0.001 | -6.028
-17.5 | -0.863 | 0.14337 | 0 | -6.018
-17 | -0.835 | 0.13959 | 0 | -5.984
-16.5 | -0.809 | 0.13328 | 0 | -6.069
-16 | -0.783 | 0.12912 | -0.001 | -6.061
-15.5 | -0.756 | 0.12375 | -0.001 | -6.113
-15 | -0.73 | 0.11882 | -0.001 | -6.144
-14.5 | -0.703 | 0.11456 | -0.002 | -6.133
-14 | -0.676 | 0.11074 | -0.002 | -6.101
-13.5 | -0.649 | 0.10412 | -0.002 | -6.234
-13 | -0.623 | 0.10308 | -0.003 | -6.04
-12.5 | -0.596 | 0.09947 | -0.003 | -5.992
-12 | -0.569 | 0.09611 | -0.003 | -5.924
-11.5 | -0.543 | 0.09317 | -0.004 | -5.824
-11 | -0.515 | 0.08605 | -0.004 | -5.984
-10.5 | -0.488 | 0.07379 | -0.004 | -6.616
-10 | -0.462 | 0.06642 | -0.005 | -6.952
-9.5 | -0.435 | 0.06135 | -0.005 | -7.09
-9 | -0.408 | 0.05637 | -0.006 | -7.239
-8.5 | -0.381 | 0.0526 | -0.006 | -7.249
-8 | -0.354 | 0.04927 | -0.007 | -7.195
-7.5 | -0.326 | 0.05802 | -0.006 | -5.628
-7 | -0.299 | 0.0511 | -0.007 | -5.861
-6.5 | -0.273 | 0.04556 | -0.007 | -5.983
-6 | -0.246 | 0.04123 | -0.008 | -5.958
-5.5 | -0.331 | 0.03961 | -0.008 | -8.356
-5 | -0.33 | 0.03725 | -0.008 | -8.856
-4.5 | -0.301 | 0.03436 | -0.009 | -8.771
-4 | -0.324 | 0.00758 | -0.021 | -42.73
-3.5 | -0.266 | 0.00731 | -0.022 | -36.419
-3 | -0.204 | 0.00689 | -0.023 | -29.624
-2.5 | -0.139 | 0.00658 | -0.023 | -21.153
-2 | -0.073 | 0.00633 | -0.024 | -11.466
-1.5 | -0.005 | 0.00613 | -0.025 | -0.808
-1 | 0.063 | 0.00597 | -0.026 | 10.603
-0.5 | 0.132 | 0.00586 | -0.027 | 22.468
0 | 0.201 | 0.00571 | -0.028 | 35.109
0.5 | 0.269 | 0.00365 | -0.029 | 73.526
1 | 0.337 | 0.00373 | -0.03 | 90.261
1.5 | 0.405 | 0.00435 | -0.031 | 92.993
2 | 0.473 | 0.00441 | -0.032 | 107.149
2.5 | 0.54 | 0.00474 | -0.033 | 113.901
3 | 0.606 | 0.00583 | -0.034 | 103.815
3.5 | 0.668 | 0.00913 | -0.034 | 73.094
4 | 0.73 | 0.00959 | -0.035 | 76.072
4.5 | 0.789 | 0.01009 | -0.036 | 78.134
5 | 0.844 | 0.01068 | -0.037 | 79.05
5.5 | 0.893 | 0.01133 | -0.038 | 78.815
6 | 0.929 | 0.01207 | -0.039 | 76.911
6.5 | 0.938 | 0.01297 | -0.04 | 72.33
7 | 0.891 | 0.01416 | -0.041 | 62.922
7.5 | 0.481 | 0.05146 | -0.018 | 9.354
8 | 0.509 | 0.05187 | -0.021 | 9.818
8.5 | 0.535 | 0.05712 | -0.02 | 9.361
9 | 0.561 | 0.06447 | -0.019 | 8.699
9.5 | 0.59 | 0.05928 | -0.024 | 9.958
10 | 0.615 | 0.06453 | -0.023 | 9.535
10.5 | 0.641 | 0.07098 | -0.023 | 9.031
11 | 0.667 | 0.07859 | -0.023 | 8.483
11.5 | 0.694 | 0.09235 | -0.024 | 7.509
12 | 0.72 | 0.09382 | -0.025 | 7.672
12.5 | 0.746 | 0.09687 | -0.025 | 7.698
13 | 0.772 | 0.10181 | -0.025 | 7.579
13.5 | 0.799 | 0.1055 | -0.027 | 7.576
14 | 0.825 | 0.11046 | -0.028 | 7.47
14.5 | 0.851 | 0.11405 | -0.028 | 7.46
15 | 0.877 | 0.1208 | -0.029 | 7.259
15.5 | 0.905 | 0.12511 | -0.032 | 7.236
16 | 0.93 | 0.12978 | -0.031 | 7.165
16.5 | 0.956 | 0.13412 | -0.032 | 7.127
17 | 0.982 | 0.14308 | -0.033 | 6.864
17.5 | 1.011 | 0.14605 | -0.036 | 6.925
18 | 1.035 | 0.1479 | -0.035 | 6.996
18.5 | 1.061 | 0.15381 | -0.036 | 6.896
19 | 1.086 | 0.15914 | -0.037 | 6.827
19.5 | 1.116 | 0.16313 | -0.039 | 6.843
20 | 1.139 | 0.16763 | -0.039 | 6.795

## 64. Re 3M Mach 0.50 (2)
BIGFOIL.COM POLAR EXPORT
NACA66-311 a=0.0
NACA66-311 a=0.0 |  |  |  | Cl Max: | 1.0238 | at alpha= | 9 | deg
XFOIL ncrit=9 |  |  |  | L/D Max: | 122.687 | at alpha= | 2 | deg
Re: | 3000000 |  |  | Cd Min: | 0.26376 | at alpha= | -20 | deg
Mach: | 0.5 |  |  | Cl=0 at alpha= | -1.6906 | deg
|  |  |  | @ Cl=0.1, Cd= | 0.0020726
|  |  |  | @ Cl=0.4, Cd= | 0.0037166
|  |  |  | @ Cl=0.6, Cd= | 0.0060202
alpha (deg) | Cl | Cd | Cm | Cl/Cd
-20 | -0.7547 | 0.26376 | 0.0506 | -2.8613
-19.5 | -0.732 | 0.25549 | 0.0455 | -2.8651
-19 | -0.7095 | 0.24647 | 0.0403 | -2.8786
-18.5 | -0.6876 | 0.23812 | 0.0352 | -2.8876
-18 | -0.6658 | 0.22975 | 0.0301 | -2.8979
-17.5 | -0.644 | 0.22146 | 0.0251 | -2.908
-17 | -0.6238 | 0.21328 | 0.0202 | -2.9248
-16.5 | -0.6022 | 0.20549 | 0.0154 | -2.9306
-16 | -0.5807 | 0.19773 | 0.0107 | -2.9368
-15 | -0.5418 | 0.17909 | 0.0007 | -3.0253
-14.5 | -0.5216 | 0.17068 | -0.0041 | -3.056
-14 | -0.5059 | 0.16274 | -0.008 | -3.1086
-13.5 | -0.4863 | 0.15559 | -0.0121 | -3.1255
-13 | -0.4703 | 0.14714 | -0.0164 | -3.1963
-12.5 | -0.4554 | 0.13847 | -0.0209 | -3.2888
-12 | -0.4419 | 0.12975 | -0.0255 | -3.4058
-11.5 | -0.4339 | 0.11964 | -0.0304 | -3.6267
-11 | -0.4234 | 0.11099 | -0.0349 | -3.8148
-10.5 | -0.4054 | 0.10481 | -0.0388 | -3.868
-10 | -0.4023 | 0.09524 | -0.0437 | -4.2241
-9.5 | -0.3939 | 0.08735 | -0.0481 | -4.5094
-9 | -0.3937 | 0.07835 | -0.0532 | -5.0249
-8.5 | -0.4026 | 0.06805 | -0.0598 | -5.9162
-8 | -0.4218 | 0.05803 | -0.0675 | -7.2687
-7.5 | -0.4498 | 0.05115 | -0.0666 | -8.7937
-7 | -0.4716 | 0.04417 | -0.0626 | -10.6769
-6.5 | -0.46 | 0.03887 | -0.0595 | -11.8343
-6 | -0.4451 | 0.03249 | -0.0553 | -13.6996
-5.5 | -0.4264 | 0.02494 | -0.0498 | -17.097
-5 | -0.3922 | 0.00635 | -0.0414 | -61.7638
-4.5 | -0.3421 | 0.00381 | -0.0388 | -89.79
-4 | -0.2845 | 0.00201 | -0.0369 | -141.5423
-3.5 | -0.2236 | 0.00144 | -0.0355 | -155.2778
-3 | -0.1666 | 0.00108 | -0.0336 | -154.2593
-2.5 | -0.1042 | 0.00096 | -0.0328 | -108.5417
-2 | -0.0396 | 0.00089 | -0.0326 | -44.4944
-1.5 | 0.0244 | 0.00083 | -0.0325 | 29.3976
0 | 0.2051 | 0.0038 | -0.0321 | 53.9737
0.5 | 0.2717 | 0.00367 | -0.0326 | 74.0327
1 | 0.3398 | 0.00369 | -0.0333 | 92.0867
1.5 | 0.4078 | 0.00372 | -0.034 | 109.6237
2 | 0.4748 | 0.00387 | -0.0344 | 122.6873
2.5 | 0.5297 | 0.00477 | -0.0329 | 111.0482
3 | 0.5839 | 0.00565 | -0.0311 | 103.3451
3.5 | 0.6313 | 0.00674 | -0.0281 | 93.6647
4 | 0.6706 | 0.00815 | -0.0235 | 82.2822
4.5 | 0.7239 | 0.0088 | -0.0209 | 82.2614
5 | 0.7807 | 0.00928 | -0.0185 | 84.1272
5.5 | 0.8302 | 0.00994 | -0.0146 | 83.5211
6 | 0.8737 | 0.01057 | -0.0093 | 82.6585
6.5 | 0.9151 | 0.01145 | -0.0038 | 79.9214
7 | 0.948 | 0.01282 | 0.0029 | 73.947
7.5 | 0.9836 | 0.01422 | 0.0092 | 69.1702
8 | 1.0064 | 0.01634 | 0.0169 | 61.5912
8.5 | 1.0206 | 0.02077 | 0.0239 | 49.1382
9 | 1.0238 | 0.02667 | 0.0301 | 38.3877
9.5 | 0.9997 | 0.03372 | 0.0362 | 29.6471
10 | 0.9635 | 0.04216 | 0.0395 | 22.8534
10.5 | 0.9264 | 0.05184 | 0.0388 | 17.8704
11 | 0.8881 | 0.06393 | 0.0333 | 13.8918
11.5 | 0.8582 | 0.07781 | 0.024 | 11.0294
12 | 0.8341 | 0.09356 | 0.0132 | 8.9151
12.5 | 0.8143 | 0.1094 | 0.0039 | 7.4433
13 | 0.7992 | 0.1238 | -0.0045 | 6.4556
13.5 | 0.7908 | 0.13728 | -0.0123 | 5.7605
14 | 0.79 | 0.14968 | -0.0193 | 5.2779

## 65. Re 4M Mach 0.00 (1)
BIGFOIL.COM POLAR EXPORT
NACA66-311 a=0.0
NACA66-311 a=0.0 |  |  |  | Cl Max: | 1.066 | at alpha= | 9.5 | deg
JavaFoil+Calcfoil stall+Eppler ext transition |  |  |  | L/D Max: | 110.244 | at alpha= | 3.5 | deg
Re: | 4000000 |  |  | Cd Min: | 0.00353 | at alpha= | 0 | deg
Mach: | 0 |  |  | Cl=0 at alpha= | -1.4661 | deg
|  |  |  | @ Cl=0.1, Cd= | 0.0055364
|  |  |  | @ Cl=0.4, Cd= | 0.0044859
|  |  |  | @ Cl=0.6, Cd= | 0.0058343
alpha (deg) | Cl | Cd | Cm | Cl/Cd
-15.5 | -0.415 | 0.12222 | -0.001 | -3.395
-15 | -0.436 | 0.11483 | -0.001 | -3.796
-14.5 | -0.457 | 0.11053 | -0.001 | -4.134
-14 | -0.478 | 0.10319 | -0.002 | -4.63
-13.5 | -0.498 | 0.09846 | -0.002 | -5.059
-13 | -0.517 | 0.09211 | -0.002 | -5.617
-12.5 | -0.535 | 0.08714 | -0.002 | -6.14
-12 | -0.551 | 0.08161 | -0.003 | -6.747
-11.5 | -0.564 | 0.07613 | -0.003 | -7.403
-11 | -0.573 | 0.07158 | -0.003 | -8.009
-10.5 | -0.579 | 0.06708 | -0.004 | -8.63
-10 | -0.575 | 0.06299 | -0.004 | -9.131
-9.5 | -0.568 | 0.0587 | -0.004 | -9.672
-9 | -0.556 | 0.05491 | -0.005 | -10.131
-8.5 | -0.54 | 0.05112 | -0.005 | -10.572
-8 | -0.521 | 0.04773 | -0.006 | -10.912
-7.5 | -0.497 | 0.04472 | -0.006 | -11.12
-7 | -0.47 | 0.04161 | -0.007 | -11.298
-6.5 | -0.542 | 0.00779 | -0.014 | -69.483
-6 | -0.498 | 0.00762 | -0.015 | -65.369
-5.5 | -0.451 | 0.00738 | -0.016 | -61.051
-5 | -0.4 | 0.00709 | -0.016 | -56.38
-4.5 | -0.347 | 0.00693 | -0.017 | -50.064
-4 | -0.292 | 0.0067 | -0.018 | -43.655
-3.5 | -0.236 | 0.00649 | -0.019 | -36.435
-3 | -0.179 | 0.00633 | -0.02 | -28.331
-2.5 | -0.122 | 0.00613 | -0.02 | -19.839
-2 | -0.063 | 0.00599 | -0.021 | -10.552
-1.5 | -0.004 | 0.00585 | -0.022 | -0.736
-1 | 0.055 | 0.00575 | -0.023 | 9.544
-0.5 | 0.114 | 0.00547 | -0.024 | 20.884
0 | 0.174 | 0.00353 | -0.024 | 49.234
0.5 | 0.233 | 0.00359 | -0.025 | 64.896
1 | 0.292 | 0.00404 | -0.026 | 72.303
1.5 | 0.351 | 0.00427 | -0.027 | 82.272
2 | 0.41 | 0.00453 | -0.028 | 90.586
2.5 | 0.469 | 0.00482 | -0.028 | 97.238
3 | 0.527 | 0.00508 | -0.029 | 103.702
3.5 | 0.584 | 0.0053 | -0.03 | 110.244
4 | 0.64 | 0.00717 | -0.031 | 89.269
4.5 | 0.696 | 0.00844 | -0.032 | 82.404
5 | 0.75 | 0.00875 | -0.032 | 85.701
5.5 | 0.802 | 0.00897 | -0.033 | 89.435
6 | 0.851 | 0.00949 | -0.034 | 89.707
6.5 | 0.896 | 0.00991 | -0.035 | 90.489
7 | 0.938 | 0.01022 | -0.036 | 91.752
7.5 | 0.976 | 0.01069 | -0.036 | 91.297
8 | 1.008 | 0.01117 | -0.037 | 90.296
8.5 | 1.036 | 0.01181 | -0.038 | 87.679
9 | 1.057 | 0.01251 | -0.039 | 84.498
9.5 | 1.066 | 0.01318 | -0.039 | 80.871
10 | 1.066 | 0.014 | -0.04 | 76.107
10.5 | 1.057 | 0.01499 | -0.041 | 70.554
11 | 1.041 | 0.01603 | -0.041 | 64.94
11.5 | 1.017 | 0.01729 | -0.042 | 58.803
12 | 0.84 | 0.06831 | -0.028 | 12.291
12.5 | 0.801 | 0.07997 | -0.024 | 10.02
13 | 0.772 | 0.0859 | -0.024 | 8.989
13.5 | 0.74 | 0.09332 | -0.023 | 7.925
14 | 0.707 | 0.10016 | -0.022 | 7.056
14.5 | 0.673 | 0.10521 | -0.022 | 6.398

## 66. Re 4M Mach 0.00 (2)
BIGFOIL.COM POLAR EXPORT
NACA66-311 a=0.0
NACA66-311 a=0.0 |  |  |  | Cl Max: | 1.5404 | at alpha= | 18 | deg
XFOIL ncrit=9 |  |  |  | L/D Max: | 108.907 | at alpha= | 2 | deg
Re: | 4000000 |  |  | Cd Min: | 0.23601 | at alpha= | -20 | deg
Mach: | 0 |  |  | Cl=0 at alpha= | -1.6379 | deg
|  |  |  | @ Cl=0.1, Cd= | 0.0055221
|  |  |  | @ Cl=0.4, Cd= | 0.0036809
|  |  |  | @ Cl=0.6, Cd= | 0.0066691
alpha (deg) | Cl | Cd | Cm | Cl/Cd
-20 | -0.6808 | 0.23601 | 0.0379 | -2.8846
-19.5 | -0.6654 | 0.22932 | 0.0335 | -2.9016
-19 | -0.6478 | 0.22306 | 0.0295 | -2.9042
-18.5 | -0.6311 | 0.21607 | 0.0254 | -2.9208
-18 | -0.6152 | 0.20886 | 0.0213 | -2.9455
-16.5 | -1.1218 | 0.05175 | -0.063 | -21.6773
-16 | -1.3094 | 0.03039 | -0.054 | -43.0865
-15.5 | -1.322 | 0.02648 | -0.0471 | -49.9245
-15 | -1.323 | 0.02323 | -0.0403 | -56.9522
-14.5 | -1.2989 | 0.02113 | -0.0367 | -61.4718
-14 | -1.2649 | 0.01963 | -0.0343 | -64.4371
-13 | -1.185 | 0.01723 | -0.031 | -68.7754
-12.5 | -1.1439 | 0.01578 | -0.0294 | -72.4905
-12 | -1.0985 | 0.01481 | -0.0284 | -74.1729
-11.5 | -1.0499 | 0.01417 | -0.0278 | -74.0932
-11 | -1.0004 | 0.0136 | -0.0274 | -73.5588
-10.5 | -0.9501 | 0.01307 | -0.027 | -72.6932
-10 | -0.8984 | 0.01269 | -0.0268 | -70.7959
-9.5 | -0.8509 | 0.01154 | -0.026 | -73.7348
-9 | -0.7993 | 0.011 | -0.0257 | -72.6636
-8.5 | -0.7462 | 0.01066 | -0.0257 | -70
-8 | -0.6935 | 0.01022 | -0.0256 | -67.8571
-7.5 | -0.6403 | 0.0098 | -0.0256 | -65.3367
-7 | -0.5858 | 0.00958 | -0.0258 | -61.1482
-6.5 | -0.5315 | 0.00926 | -0.0259 | -57.3974
-6 | -0.4818 | 0.00826 | -0.0251 | -58.3293
-5.5 | -0.4288 | 0.00775 | -0.025 | -55.329
-5 | -0.3735 | 0.00751 | -0.0252 | -49.7337
-4.5 | -0.3186 | 0.0072 | -0.0254 | -44.25
-4 | -0.2637 | 0.00692 | -0.0256 | -38.1069
-3.5 | -0.208 | 0.00667 | -0.0259 | -31.1844
-3 | -0.1534 | 0.00628 | -0.026 | -24.4268
-2.5 | -0.0973 | 0.00611 | -0.0264 | -15.9247
-2 | -0.0407 | 0.00594 | -0.0269 | -6.8519
-1.5 | 0.0155 | 0.00575 | -0.0272 | 2.6957
-1 | 0.0724 | 0.00563 | -0.0278 | 12.8597
-0.5 | 0.1287 | 0.00541 | -0.0282 | 23.7893
0 | 0.1723 | 0.00343 | -0.0272 | 50.2332
0.5 | 0.2287 | 0.00325 | -0.0276 | 70.3692
1 | 0.2865 | 0.00326 | -0.0283 | 87.8834
1.5 | 0.3441 | 0.00329 | -0.029 | 104.5897
2 | 0.3986 | 0.00366 | -0.0292 | 108.9071
2.5 | 0.4495 | 0.00442 | -0.0289 | 101.6968
3 | 0.5001 | 0.00513 | -0.0286 | 97.4854
3.5 | 0.5503 | 0.00579 | -0.0282 | 95.0432
4 | 0.5981 | 0.00664 | -0.0274 | 90.0753
4.5 | 0.6465 | 0.00738 | -0.0266 | 87.6016
5 | 0.6985 | 0.00779 | -0.0264 | 89.6662
5.5 | 0.751 | 0.00811 | -0.0263 | 92.6017
6 | 0.8029 | 0.00846 | -0.0261 | 94.9054
6.5 | 0.8546 | 0.00878 | -0.0259 | 97.3349
7 | 0.9037 | 0.00927 | -0.0252 | 97.4865
7.5 | 0.9543 | 0.00959 | -0.0249 | 99.5099
8 | 1.0031 | 0.01 | -0.0242 | 100.31
8.5 | 1.0488 | 0.01058 | -0.023 | 99.1304
9 | 1.0951 | 0.01101 | -0.0219 | 99.4641
9.5 | 1.1395 | 0.01147 | -0.0205 | 99.3461
10 | 1.1793 | 0.01203 | -0.0182 | 98.0299
10.5 | 1.2185 | 0.01263 | -0.0159 | 96.4766
11 | 1.2605 | 0.01328 | -0.0145 | 94.9172
11.5 | 1.2909 | 0.01416 | -0.011 | 91.1653
12 | 1.3218 | 0.01511 | -0.0078 | 87.4785
12.5 | 1.3533 | 0.01607 | -0.005 | 84.2128
13 | 1.381 | 0.0173 | -0.0018 | 79.8266
13.5 | 1.4034 | 0.01896 | 0.0018 | 74.019
14 | 1.428 | 0.02051 | 0.0047 | 69.6246
14.5 | 1.4517 | 0.02216 | 0.0075 | 65.5099
15 | 1.4737 | 0.02399 | 0.0102 | 61.4298
15.5 | 1.4915 | 0.02621 | 0.0129 | 56.9058
16 | 1.5078 | 0.02862 | 0.0153 | 52.6834
16.5 | 1.5196 | 0.03153 | 0.0177 | 48.1954
17 | 1.5282 | 0.03485 | 0.0197 | 43.8508
17.5 | 1.531 | 0.03899 | 0.0213 | 39.2665
18 | 1.5404 | 0.04278 | 0.0221 | 36.0075
18.5 | 1.5329 | 0.04876 | 0.0223 | 31.4377
19 | 1.5214 | 0.05589 | 0.0213 | 27.2213
19.5 | 1.5024 | 0.06484 | 0.0185 | 23.1709
20 | 1.469 | 0.07702 | 0.0133 | 19.073

## 67. Re 4M Mach 0.10 (1)
BIGFOIL.COM POLAR EXPORT
NACA66-311 a=0.0
NACA66-311 a=0.0 |  |  |  | Cl Max: | 1.062 | at alpha= | 9.5 | deg
JavaFoil+Calcfoil stall+Eppler ext transition |  |  |  | L/D Max: | 109.813 | at alpha= | 3.5 | deg
Re: | 4000000 |  |  | Cd Min: | 0.00351 | at alpha= | 0 | deg
Mach: | 0.1 |  |  | Cl=0 at alpha= | -1.4661 | deg
|  |  |  | @ Cl=0.1, Cd= | 0.005495
|  |  |  | @ Cl=0.4, Cd= | 0.0044693
|  |  |  | @ Cl=0.6, Cd= | 0.0057702
alpha (deg) | Cl | Cd | Cm | Cl/Cd
-15.5 | -0.37 | 0.12176 | -0.001 | -3.039
-15 | -0.393 | 0.11596 | -0.001 | -3.393
-14.5 | -0.417 | 0.11081 | -0.001 | -3.765
-14 | -0.441 | 0.10423 | -0.002 | -4.232
-13.5 | -0.465 | 0.0986 | -0.002 | -4.712
-13 | -0.487 | 0.09279 | -0.002 | -5.251
-12.5 | -0.509 | 0.08803 | -0.002 | -5.777
-12 | -0.528 | 0.08294 | -0.003 | -6.364
-11.5 | -0.544 | 0.07725 | -0.003 | -7.047
-11 | -0.557 | 0.07281 | -0.003 | -7.656
-10.5 | -0.566 | 0.06773 | -0.004 | -8.36
-10 | -0.565 | 0.06379 | -0.004 | -8.862
-9.5 | -0.56 | 0.05928 | -0.004 | -9.451
-9 | -0.551 | 0.05552 | -0.005 | -9.924
-8.5 | -0.537 | 0.05137 | -0.005 | -10.448
-8 | -0.519 | 0.0481 | -0.006 | -10.782
-7.5 | -0.496 | 0.04491 | -0.006 | -11.045
-7 | -0.47 | 0.0419 | -0.007 | -11.213
-6.5 | -0.542 | 0.00782 | -0.014 | -69.373
-6 | -0.499 | 0.00762 | -0.015 | -65.567
-5.5 | -0.452 | 0.00737 | -0.016 | -61.342
-5 | -0.401 | 0.00717 | -0.016 | -55.976
-4.5 | -0.348 | 0.00692 | -0.017 | -50.357
-4 | -0.294 | 0.00675 | -0.018 | -43.523
-3.5 | -0.238 | 0.00652 | -0.019 | -36.456
-3 | -0.18 | 0.00632 | -0.02 | -28.55
-2.5 | -0.122 | 0.00615 | -0.02 | -19.862
-2 | -0.064 | 0.00599 | -0.021 | -10.607
-1.5 | -0.004 | 0.00587 | -0.022 | -0.737
-1 | 0.055 | 0.00557 | -0.023 | 9.905
-0.5 | 0.115 | 0.00547 | -0.024 | 20.993
0 | 0.175 | 0.00351 | -0.024 | 49.709
0.5 | 0.234 | 0.0036 | -0.025 | 64.921
1 | 0.293 | 0.00402 | -0.026 | 72.927
1.5 | 0.353 | 0.00431 | -0.027 | 81.888
2 | 0.412 | 0.00451 | -0.028 | 91.306
2.5 | 0.471 | 0.00481 | -0.029 | 97.996
3 | 0.529 | 0.00514 | -0.029 | 103.035
3.5 | 0.587 | 0.00535 | -0.03 | 109.813
4 | 0.643 | 0.00716 | -0.031 | 89.892
4.5 | 0.699 | 0.00849 | -0.032 | 82.353
5 | 0.753 | 0.00879 | -0.033 | 85.659
5.5 | 0.805 | 0.00902 | -0.033 | 89.297
6 | 0.854 | 0.00954 | -0.034 | 89.529
6.5 | 0.9 | 0.00984 | -0.035 | 91.441
7 | 0.941 | 0.01029 | -0.036 | 91.48
7.5 | 0.978 | 0.01076 | -0.037 | 90.829
8 | 1.01 | 0.01128 | -0.037 | 89.46
8.5 | 1.035 | 0.012 | -0.038 | 86.261
9 | 1.056 | 0.0127 | -0.039 | 83.141
9.5 | 1.062 | 0.01334 | -0.04 | 79.602
10 | 1.058 | 0.01417 | -0.04 | 74.712
10.5 | 1.045 | 0.01525 | -0.041 | 68.559
11 | 1.024 | 0.01642 | -0.042 | 62.356
11.5 | 0.992 | 0.01806 | -0.042 | 54.958
12 | 0.813 | 0.07169 | -0.027 | 11.339
12.5 | 0.774 | 0.08216 | -0.023 | 9.418
13 | 0.741 | 0.08769 | -0.023 | 8.446
13.5 | 0.704 | 0.09736 | -0.021 | 7.232
14 | 0.668 | 0.101 | -0.022 | 6.612
14.5 | 0.63 | 0.10807 | -0.022 | 5.831

## 68. Re 4M Mach 0.10 (2)
BIGFOIL.COM POLAR EXPORT
NACA66-311 a=0.0
NACA66-311 a=0.0 |  |  |  | Cl Max: | 1.5077 | at alpha= | 18 | deg
XFOIL ncrit=9 |  |  |  | L/D Max: | 109.237 | at alpha= | 2 | deg
Re: | 4000000 |  |  | Cd Min: | 0.09732 | at alpha= | 20 | deg
Mach: | 0.1 |  |  | Cl=0 at alpha= | -1.6398 | deg
|  |  |  | @ Cl=0.1, Cd= | 0.0055298
|  |  |  | @ Cl=0.4, Cd= | 0.0036637
|  |  |  | @ Cl=0.6, Cd= | 0.0066505
alpha (deg) | Cl | Cd | Cm | Cl/Cd
-14.5 | -1.2546 | 0.02767 | -0.0456 | -45.3415
-14 | -1.2552 | 0.02271 | -0.0396 | -55.2708
-13.5 | -1.2261 | 0.02037 | -0.0366 | -60.1915
-13 | -1.1891 | 0.01861 | -0.0343 | -63.8958
-12.5 | -1.1466 | 0.01735 | -0.0327 | -66.0865
-12 | -1.105 | 0.01572 | -0.0309 | -70.2926
-11.5 | -1.0575 | 0.01474 | -0.0299 | -71.7436
-11 | -1.0077 | 0.01409 | -0.0292 | -71.5188
-10.5 | -0.957 | 0.01347 | -0.0286 | -71.0468
-10 | -0.905 | 0.01301 | -0.0282 | -69.5619
-9.5 | -0.8516 | 0.01271 | -0.028 | -67.0024
-9 | -0.8047 | 0.01124 | -0.0269 | -71.5925
-8.5 | -0.7508 | 0.0109 | -0.0267 | -68.8807
-8 | -0.6975 | 0.01045 | -0.0265 | -66.7464
-7.5 | -0.6438 | 0.01 | -0.0264 | -64.38
-7 | -0.589 | 0.00974 | -0.0265 | -60.4723
-6.5 | -0.5342 | 0.0094 | -0.0265 | -56.8298
-6 | -0.4822 | 0.00866 | -0.0261 | -55.6813
-5.5 | -0.4312 | 0.00781 | -0.0254 | -55.2113
-5 | -0.3755 | 0.00756 | -0.0256 | -49.6693
-4.5 | -0.3202 | 0.00724 | -0.0258 | -44.2265
-4 | -0.265 | 0.00695 | -0.0259 | -38.1295
-3.5 | -0.209 | 0.00669 | -0.0262 | -31.2407
-3 | -0.1541 | 0.00629 | -0.0262 | -24.4992
-2.5 | -0.0976 | 0.00612 | -0.0266 | -15.9477
-2 | -0.0407 | 0.00595 | -0.0271 | -6.8403
-1.5 | 0.0158 | 0.00576 | -0.0274 | 2.7431
-1 | 0.073 | 0.00563 | -0.028 | 12.9663
-0.5 | 0.1296 | 0.00542 | -0.0284 | 23.9114
0 | 0.1734 | 0.00344 | -0.0273 | 50.407
0.5 | 0.23 | 0.00325 | -0.0277 | 70.7692
1 | 0.2882 | 0.00326 | -0.0285 | 88.4049
1.5 | 0.3462 | 0.00329 | -0.0292 | 105.228
2 | 0.4009 | 0.00367 | -0.0294 | 109.2371
2.5 | 0.452 | 0.00443 | -0.0291 | 102.0316
3 | 0.5028 | 0.00514 | -0.0287 | 97.821
3.5 | 0.5532 | 0.00582 | -0.0283 | 95.0515
4 | 0.6011 | 0.00667 | -0.0274 | 90.1199
4.5 | 0.6496 | 0.00742 | -0.0266 | 87.5472
5 | 0.7021 | 0.00782 | -0.0264 | 89.7826
5.5 | 0.7547 | 0.00814 | -0.0262 | 92.715
6 | 0.807 | 0.00849 | -0.026 | 95.053
6.5 | 0.8588 | 0.00883 | -0.0257 | 97.2593
7 | 0.9081 | 0.00933 | -0.0249 | 97.3312
7.5 | 0.9591 | 0.00965 | -0.0245 | 99.3886
8 | 1.0079 | 0.01009 | -0.0236 | 99.891
8.5 | 1.0533 | 0.01069 | -0.0222 | 98.5313
9 | 1.1 | 0.01111 | -0.021 | 99.0099
9.5 | 1.1441 | 0.0116 | -0.0194 | 98.6293
10 | 1.1815 | 0.01227 | -0.0165 | 96.2918
10.5 | 1.2253 | 0.0128 | -0.015 | 95.7266
11 | 1.2613 | 0.01354 | -0.0122 | 93.1536
11.5 | 1.2913 | 0.01454 | -0.0085 | 88.8102
12 | 1.3237 | 0.01548 | -0.0055 | 85.5103
12.5 | 1.354 | 0.01658 | -0.0024 | 81.6647
13 | 1.377 | 0.01821 | 0.0015 | 75.6178
13.5 | 1.4027 | 0.01973 | 0.0047 | 71.0948
14 | 1.4257 | 0.02148 | 0.0078 | 66.3734
14.5 | 1.4478 | 0.02335 | 0.0108 | 62.0043
15 | 1.4686 | 0.02538 | 0.0135 | 57.8645
15.5 | 1.4815 | 0.02813 | 0.0166 | 52.6662
16 | 1.4946 | 0.03098 | 0.0191 | 48.244
16.5 | 1.5016 | 0.0345 | 0.0214 | 43.5246
17 | 1.5053 | 0.03857 | 0.0232 | 39.0277
17.5 | 1.501 | 0.04388 | 0.0243 | 34.2069
18 | 1.5077 | 0.0484 | 0.0244 | 31.1508
18.5 | 1.4896 | 0.05645 | 0.0232 | 26.388
19 | 1.4663 | 0.06621 | 0.02 | 22.1462
19.5 | 1.4328 | 0.07871 | 0.0143 | 18.2035
20 | 1.3734 | 0.09732 | 0.0039 | 14.1122

## 69. Re 4M Mach 0.25 (1)
BIGFOIL.COM POLAR EXPORT
NACA66-311 a=0.0
NACA66-311 a=0.0 |  |  |  | Cl Max: | 1.035 | at alpha= | 9 | deg
JavaFoil+Calcfoil stall+Eppler ext transition |  |  |  | L/D Max: | 119.107 | at alpha= | 3.5 | deg
Re: | 4000000 |  |  | Cd Min: | 0.00355 | at alpha= | 0 | deg
Mach: | 0.25 |  |  | Cl=0 at alpha= | -1.4672 | deg
|  |  |  | @ Cl=0.1, Cd= | 0.0055143
|  |  |  | @ Cl=0.4, Cd= | 0.1091
|  |  |  | @ Cl=0.6, Cd= | 0.1091
alpha (deg) | Cl | Cd | Cm | Cl/Cd
-13.5 | -0.069 | 0.10273 | -0.002 | -0.67
-13 | -0.189 | 0.0991 | -0.002 | -1.91
-12.5 | -0.258 | 0.0932 | -0.003 | -2.772
-12 | -0.318 | 0.08667 | -0.003 | -3.664
-11.5 | -0.37 | 0.08093 | -0.003 | -4.577
-11 | -0.417 | 0.07741 | -0.003 | -5.388
-10.5 | -0.456 | 0.07299 | -0.004 | -6.252
-10 | -0.479 | 0.06699 | -0.004 | -7.153
-9.5 | -0.495 | 0.06253 | -0.004 | -7.916
-9 | -0.503 | 0.05772 | -0.005 | -8.719
-8.5 | -0.504 | 0.05377 | -0.005 | -9.375
-8 | -0.497 | 0.04988 | -0.006 | -9.973
-7.5 | -0.484 | 0.04637 | -0.006 | -10.441
-7 | -0.464 | 0.04329 | -0.007 | -10.725
-6.5 | -0.439 | 0.04029 | -0.007 | -10.892
-6 | -0.408 | 0.03751 | -0.008 | -10.883
-5.5 | -0.459 | 0.00751 | -0.016 | -61.119
-5 | -0.409 | 0.00724 | -0.017 | -56.399
-4.5 | -0.356 | 0.00706 | -0.018 | -50.379
-4 | -0.3 | 0.00682 | -0.019 | -44.005
-3.5 | -0.243 | 0.00663 | -0.019 | -36.702
-3 | -0.185 | 0.00639 | -0.02 | -28.926
-2.5 | -0.125 | 0.00619 | -0.021 | -20.255
-2 | -0.065 | 0.006 | -0.022 | -10.868
-1.5 | -0.004 | 0.00574 | -0.023 | -0.775
-1 | 0.057 | 0.00562 | -0.023 | 10.081
-0.5 | 0.118 | 0.00547 | -0.024 | 21.557
0 | 0.18 | 0.00355 | -0.025 | 50.626
0.5 | 0.24 | 0.00361 | -0.026 | 66.513
1 | 0.301 | 0.00408 | -0.027 | 73.827
1.5 | 0.362 | 0.0042 | -0.028 | 86.229
2 | 0.423 | 0.00442 | -0.029 | 95.684
2.5 | 0.484 | 0.00473 | -0.029 | 102.267
3 | 0.544 | 0.00522 | -0.03 | 104.227
3.5 | 0.603 | 0.00506 | -0.031 | 119.107
4 | 0.66 | 0.00834 | -0.032 | 79.104
4.5 | 0.716 | 0.00855 | -0.033 | 83.755
5 | 0.771 | 0.00889 | -0.034 | 86.712
5.5 | 0.824 | 0.00932 | -0.034 | 88.42
6 | 0.873 | 0.00971 | -0.035 | 89.843
6.5 | 0.916 | 0.01018 | -0.036 | 89.983
7 | 0.954 | 0.01073 | -0.037 | 88.937
7.5 | 0.986 | 0.01129 | -0.038 | 87.39
8 | 1.011 | 0.01199 | -0.038 | 84.356
8.5 | 1.028 | 0.01261 | -0.039 | 81.528
9 | 1.035 | 0.01351 | -0.04 | 76.599
9.5 | 1.02 | 0.01445 | -0.041 | 70.584
10 | 0.988 | 0.0157 | -0.041 | 62.942
10.5 | 0.787 | 0.06467 | -0.024 | 12.17
11 | 0.738 | 0.07197 | -0.021 | 10.25
11.5 | 0.681 | 0.07896 | -0.02 | 8.63
12 | 0.617 | 0.08596 | -0.02 | 7.178
12.5 | 0.546 | 0.09065 | -0.02 | 6.018
13 | 0.468 | 0.09682 | -0.021 | 4.831
13.5 | 0.384 | 0.10243 | -0.021 | 3.752
14 | 0.293 | 0.1091 | -0.022 | 2.686

## 70. Re 4M Mach 0.25 (2)
BIGFOIL.COM POLAR EXPORT
NACA66-311 a=0.0
NACA66-311 a=0.0 |  |  |  | Cl Max: | 1.3591 | at alpha= | 13.5 | deg
XFOIL ncrit=9 |  |  |  | L/D Max: | 110.615 | at alpha= | 2 | deg
Re: | 4000000 |  |  | Cd Min: | 0.18283 | at alpha= | 18.5 | deg
Mach: | 0.25 |  |  | Cl=0 at alpha= | -1.6503 | deg
|  |  |  | @ Cl=0.1, Cd= | 0.0055818
|  |  |  | @ Cl=0.4, Cd= | 0.0036376
|  |  |  | @ Cl=0.6, Cd= | 0.0065941
alpha (deg) | Cl | Cd | Cm | Cl/Cd
-14 | -0.5207 | 0.14536 | -0.0113 | -3.5821
-13.5 | -0.5021 | 0.13663 | -0.0179 | -3.6749
-13 | -0.5031 | 0.12621 | -0.0223 | -3.9862
-12.5 | -0.4949 | 0.11846 | -0.0261 | -4.1778
-12 | -0.5037 | 0.10658 | -0.0316 | -4.726
-11.5 | -0.4932 | 0.09981 | -0.0352 | -4.9414
-11 | -0.5251 | 0.08467 | -0.0433 | -6.2017
-10.5 | -0.5428 | 0.07328 | -0.0513 | -7.4072
-10 | -0.606 | 0.06012 | -0.0581 | -10.0798
-9.5 | -0.6595 | 0.05134 | -0.0524 | -12.8457
-9 | -0.8199 | 0.01583 | -0.0353 | -51.7941
-8.5 | -0.7672 | 0.01453 | -0.034 | -52.8011
-8 | -0.7189 | 0.01218 | -0.0322 | -59.023
-7.5 | -0.6619 | 0.01166 | -0.0315 | -56.7667
-7 | -0.605 | 0.01113 | -0.0309 | -54.3576
-6.5 | -0.5488 | 0.01042 | -0.0303 | -52.6679
-6 | -0.4929 | 0.00973 | -0.0298 | -50.6578
-5.5 | -0.4427 | 0.0083 | -0.0283 | -53.3373
-5 | -0.3861 | 0.00782 | -0.0279 | -49.3734
-4.5 | -0.3286 | 0.0075 | -0.0278 | -43.8133
-4 | -0.2718 | 0.00712 | -0.0276 | -38.1742
-3.5 | -0.2141 | 0.00681 | -0.0277 | -31.4391
-3 | -0.1576 | 0.00638 | -0.0275 | -24.7022
-2.5 | -0.0994 | 0.00616 | -0.0278 | -16.1364
-2 | -0.0407 | 0.00599 | -0.0282 | -6.7947
-1.5 | 0.0175 | 0.0058 | -0.0285 | 3.0172
-1 | 0.0765 | 0.00565 | -0.029 | 13.5398
-0.5 | 0.1351 | 0.00548 | -0.0295 | 24.6533
0 | 0.1796 | 0.00348 | -0.0283 | 51.6092
0.5 | 0.2377 | 0.00328 | -0.0286 | 72.4695
1 | 0.2977 | 0.00328 | -0.0294 | 90.7622
1.5 | 0.3575 | 0.00332 | -0.0301 | 107.6807
2 | 0.4137 | 0.00374 | -0.0302 | 110.615
2.5 | 0.466 | 0.00449 | -0.0298 | 103.7862
3 | 0.5178 | 0.00524 | -0.0293 | 98.8168
3.5 | 0.5686 | 0.00597 | -0.0285 | 95.2429
4 | 0.6164 | 0.00692 | -0.0273 | 89.0751
4.5 | 0.6667 | 0.0076 | -0.0263 | 87.7237
5 | 0.7213 | 0.00797 | -0.0259 | 90.5019
5.5 | 0.7747 | 0.00837 | -0.0253 | 92.5568
6.5 | 0.8813 | 0.00913 | -0.0239 | 96.5279
7 | 0.9322 | 0.00962 | -0.0227 | 96.9023
8 | 1.0307 | 0.01066 | -0.0196 | 96.6886
8.5 | 1.0781 | 0.01119 | -0.0177 | 96.345
9 | 1.123 | 0.01176 | -0.0152 | 95.4932
9.5 | 1.1544 | 0.01248 | -0.0101 | 92.5
10 | 1.1905 | 0.01311 | -0.0061 | 90.8085
10.5 | 1.2323 | 0.01426 | -0.0038 | 86.4165
11 | 1.266 | 0.01538 | 0 | 82.3147
11.5 | 1.2957 | 0.01681 | 0.0041 | 77.0791
12 | 1.3218 | 0.01856 | 0.0085 | 71.2177
12.5 | 1.3383 | 0.02108 | 0.0134 | 63.4867
13 | 1.3495 | 0.02413 | 0.0183 | 55.9262
13.5 | 1.3591 | 0.02744 | 0.0226 | 49.5299
14 | 1.3481 | 0.03262 | 0.0273 | 41.3274
14.5 | 1.3402 | 0.03791 | 0.0303 | 35.3521
15 | 1.3282 | 0.04412 | 0.032 | 30.1043
15.5 | 1.2842 | 0.05487 | 0.031 | 23.4044
16 | 1.2558 | 0.0656 | 0.0271 | 19.1433
16.5 | 1.213 | 0.08048 | 0.0189 | 15.0721
17 | 1.1732 | 0.09711 | 0.0085 | 12.0811
17.5 | 1.1144 | 0.11952 | -0.0056 | 9.324
18 | 1.0697 | 0.13944 | -0.0172 | 7.6714
18.5 | 0.9382 | 0.18283 | -0.0426 | 5.1315

## 71. Re 4M Mach 0.50 (1)
BIGFOIL.COM POLAR EXPORT
NACA66-311 a=0.0
NACA66-311 a=0.0 |  |  |  | Cl Max: | 1.14 | at alpha= | 20 | deg
JavaFoil+Calcfoil stall+Eppler ext transition |  |  |  | L/D Max: | 113.584 | at alpha= | 2.5 | deg
Re: | 4000000 |  |  | Cd Min: | 0.0038 | at alpha= | 0.5 | deg
Mach: | 0.5 |  |  | Cl=0 at alpha= | -1.4632 | deg
|  |  |  | @ Cl=0.1, Cd= | 0.0056264
|  |  |  | @ Cl=0.4, Cd= | 0.0044301
|  |  |  | @ Cl=0.6, Cd= | 0.0057954
alpha (deg) | Cl | Cd | Cm | Cl/Cd
-20 | -0.995 | 0.1626 | 0.002 | -6.118
-19.5 | -0.968 | 0.15449 | 0.002 | -6.268
-19 | -0.942 | 0.15161 | 0.002 | -6.213
-18.5 | -0.916 | 0.14673 | 0.001 | -6.243
-18 | -0.89 | 0.14209 | 0.001 | -6.264
-17.5 | -0.864 | 0.14016 | 0.001 | -6.162
-17 | -0.836 | 0.1336 | 0 | -6.254
-16.5 | -0.809 | 0.12924 | 0 | -6.261
-16 | -0.783 | 0.12511 | -0.001 | -6.258
-15.5 | -0.757 | 0.11893 | -0.001 | -6.363
-15 | -0.73 | 0.11434 | -0.001 | -6.387
-14.5 | -0.703 | 0.11036 | -0.002 | -6.373
-14 | -0.676 | 0.10219 | -0.002 | -6.617
-13.5 | -0.65 | 0.09334 | -0.002 | -6.962
-13 | -0.623 | 0.08682 | -0.003 | -7.18
-12.5 | -0.597 | 0.08031 | -0.003 | -7.432
-12 | -0.57 | 0.07557 | -0.004 | -7.548
-11.5 | -0.544 | 0.07075 | -0.004 | -7.684
-11 | -0.515 | 0.08323 | -0.004 | -6.19
-10.5 | -0.488 | 0.07163 | -0.005 | -6.82
-10 | -0.462 | 0.06483 | -0.005 | -7.127
-9.5 | -0.435 | 0.05993 | -0.005 | -7.263
-9 | -0.408 | 0.05541 | -0.006 | -7.371
-8.5 | -0.382 | 0.05167 | -0.006 | -7.386
-8 | -0.355 | 0.04784 | -0.007 | -7.428
-7.5 | -0.327 | 0.05624 | -0.007 | -5.808
-7 | -0.3 | 0.04924 | -0.007 | -6.083
-6.5 | -0.273 | 0.04492 | -0.007 | -6.07
-6 | -0.246 | 0.04079 | -0.008 | -6.028
-5.5 | -0.331 | 0.03887 | -0.008 | -8.518
-5 | -0.33 | 0.03653 | -0.008 | -9.039
-4.5 | -0.302 | 0.03355 | -0.01 | -8.998
-4 | -0.324 | 0.00726 | -0.021 | -44.608
-3.5 | -0.266 | 0.00698 | -0.022 | -38.154
-3 | -0.204 | 0.00666 | -0.023 | -30.647
-2.5 | -0.139 | 0.00626 | -0.023 | -22.223
-2 | -0.073 | 0.00604 | -0.024 | -12.023
-1.5 | -0.005 | 0.00585 | -0.025 | -0.847
-1 | 0.063 | 0.00568 | -0.026 | 11.133
-0.5 | 0.132 | 0.00558 | -0.027 | 23.6
0 | 0.201 | 0.00543 | -0.028 | 36.948
0.5 | 0.269 | 0.0038 | -0.029 | 70.63
1 | 0.337 | 0.00418 | -0.03 | 80.515
1.5 | 0.405 | 0.00445 | -0.031 | 90.9
2 | 0.473 | 0.00446 | -0.032 | 106.034
2.5 | 0.54 | 0.00475 | -0.033 | 113.584
3 | 0.606 | 0.0059 | -0.034 | 102.612
3.5 | 0.668 | 0.0087 | -0.035 | 76.817
4 | 0.73 | 0.00911 | -0.035 | 80.225
4.5 | 0.79 | 0.00962 | -0.036 | 82.113
5 | 0.845 | 0.01016 | -0.037 | 83.191
5.5 | 0.894 | 0.01077 | -0.038 | 83.027
6 | 0.93 | 0.01147 | -0.039 | 81.055
6.5 | 0.94 | 0.01232 | -0.04 | 76.276
7 | 0.892 | 0.01347 | -0.041 | 66.25
7.5 | 0.482 | 0.05031 | -0.019 | 9.573
8 | 0.615 | 0.01523 | -0.042 | 40.35
8.5 | 0.535 | 0.05617 | -0.02 | 9.529
9 | 0.561 | 0.06265 | -0.02 | 8.955
9.5 | 0.711 | 0.01735 | -0.045 | 40.957
10 | 0.728 | 0.02069 | -0.045 | 35.209
10.5 | 0.642 | 0.06886 | -0.024 | 9.318
11 | 0.667 | 0.07764 | -0.023 | 8.594
11.5 | 0.694 | 0.08887 | -0.024 | 7.806
12 | 0.722 | 0.07899 | -0.026 | 9.135
12.5 | 0.747 | 0.08544 | -0.026 | 8.744
13 | 0.773 | 0.09503 | -0.027 | 8.132
13.5 | 0.8 | 0.10415 | -0.028 | 7.68
14 | 0.825 | 0.10696 | -0.028 | 7.717
14.5 | 0.851 | 0.11043 | -0.029 | 7.707
15 | 0.878 | 0.1163 | -0.03 | 7.548
15.5 | 0.907 | 0.12183 | -0.033 | 7.447
16 | 0.93 | 0.1254 | -0.032 | 7.419
16.5 | 0.956 | 0.12992 | -0.032 | 7.361
17 | 0.985 | 0.13584 | -0.035 | 7.25
17.5 | 1.013 | 0.14125 | -0.036 | 7.175
18 | 1.035 | 0.14252 | -0.036 | 7.265
18.5 | 1.061 | 0.14865 | -0.036 | 7.138
19 | 1.09 | 0.15198 | -0.038 | 7.169
19.5 | 1.12 | 0.15927 | -0.04 | 7.03
20 | 1.14 | 0.16161 | -0.039 | 7.051

## 72. Re 4M Mach 0.50 (2)
BIGFOIL.COM POLAR EXPORT
NACA66-311 a=0.0
NACA66-311 a=0.0 |  |  |  | Cl Max: | 1.0337 | at alpha= | 8 | deg
XFOIL ncrit=9 |  |  |  | L/D Max: | 117.443 | at alpha= | 1.5 | deg
Re: | 4000000 |  |  | Cd Min: | 0.26324 | at alpha= | -20 | deg
Mach: | 0.5 |  |  | Cl=0 at alpha= | -1.7057 | deg
|  |  |  | @ Cl=0.1, Cd= | 0.0057559
|  |  |  | @ Cl=0.4, Cd= | 0.0034723
|  |  |  | @ Cl=0.6, Cd= | 0.0060702
alpha (deg) | Cl | Cd | Cm | Cl/Cd
-20 | -0.7539 | 0.26324 | 0.0508 | -2.8639
-19.5 | -0.7332 | 0.25426 | 0.0455 | -2.8837
-19 | -0.7107 | 0.24707 | 0.0403 | -2.8765
-18.5 | -0.6878 | 0.23854 | 0.0353 | -2.8834
-18 | -0.6659 | 0.23016 | 0.0303 | -2.8932
-17.5 | -0.6439 | 0.22176 | 0.0253 | -2.9036
-17 | -0.6225 | 0.21342 | 0.0203 | -2.9168
-16.5 | -0.6016 | 0.20501 | 0.0155 | -2.9345
-15.5 | -0.5565 | 0.18813 | 0.0043 | -2.9581
-15 | -0.5422 | 0.18023 | 0.0014 | -3.0084
-14.5 | -0.5249 | 0.17168 | -0.0029 | -3.0574
-14 | -0.5089 | 0.1624 | -0.0075 | -3.1336
-13.5 | -0.4907 | 0.15434 | -0.012 | -3.1793
-13 | -0.4748 | 0.14575 | -0.0166 | -3.2576
-12 | -0.4452 | 0.12881 | -0.0257 | -3.4563
-11.5 | -0.4329 | 0.12011 | -0.0303 | -3.6042
-11 | -0.4238 | 0.11103 | -0.0351 | -3.817
-10.5 | -0.4152 | 0.10231 | -0.0397 | -4.0583
-10 | -0.4138 | 0.09259 | -0.0449 | -4.4692
-9.5 | -0.4016 | 0.08568 | -0.0489 | -4.6872
-9 | -0.4026 | 0.07655 | -0.0542 | -5.2593
-8.5 | -0.4053 | 0.06757 | -0.0604 | -5.9982
-8 | -0.4252 | 0.05782 | -0.0679 | -7.3539
-7.5 | -0.4546 | 0.05115 | -0.0663 | -8.8876
-7 | -0.4775 | 0.04358 | -0.0622 | -10.9569
-6.5 | -0.4809 | 0.03588 | -0.0578 | -13.403
-6 | -0.4594 | 0.03024 | -0.0538 | -15.1918
-5.5 | -0.4328 | 0.02402 | -0.049 | -18.0183
-4.5 | -0.3533 | 0.01077 | -0.0401 | -32.8041
-4 | -0.2917 | 0.00882 | -0.0381 | -33.0726
-3.5 | -0.2302 | 0.00781 | -0.0363 | -29.475
-3 | -0.1673 | 0.00713 | -0.035 | -23.4642
-2.5 | -0.1051 | 0.00647 | -0.0339 | -16.2442
-2 | -0.0392 | 0.00623 | -0.0337 | -6.2921
-1.5 | 0.0274 | 0.00601 | -0.0339 | 4.5591
-1 | 0.0933 | 0.00577 | -0.034 | 16.1698
-0.5 | 0.1597 | 0.00563 | -0.0344 | 28.3659
0 | 0.2219 | 0.00506 | -0.0343 | 43.8538
0.5 | 0.2727 | 0.00339 | -0.0327 | 80.4425
1 | 0.3409 | 0.00342 | -0.0335 | 99.6784
1.5 | 0.4087 | 0.00348 | -0.0342 | 117.4425
2 | 0.4701 | 0.00401 | -0.0338 | 117.2319
2.5 | 0.5269 | 0.00483 | -0.0326 | 109.089
3 | 0.5814 | 0.00567 | -0.0309 | 102.5397
3.5 | 0.6302 | 0.00672 | -0.0281 | 93.7798
4 | 0.6753 | 0.00787 | -0.0244 | 85.8069
4.5 | 0.7339 | 0.00833 | -0.0226 | 88.1032
5 | 0.7916 | 0.00881 | -0.0204 | 89.8524
5.5 | 0.8475 | 0.00932 | -0.0175 | 90.9335
6 | 0.8965 | 0.00989 | -0.0131 | 90.6471
6.5 | 0.9336 | 0.01081 | -0.0065 | 86.3645
7 | 0.9757 | 0.01177 | -0.0008 | 82.8972
7.5 | 1.0144 | 0.01299 | 0.0053 | 78.0908
8 | 1.0337 | 0.01524 | 0.0138 | 67.8281
9.5 | 1.0096 | 0.03298 | 0.0361 | 30.6125
10 | 0.9758 | 0.04095 | 0.0398 | 23.8291
10.5 | 0.9419 | 0.04998 | 0.0398 | 18.8455
11 | 0.9064 | 0.0612 | 0.0354 | 14.8105
11.5 | 0.8754 | 0.07459 | 0.0267 | 11.7362
12 | 0.8504 | 0.08979 | 0.016 | 9.471
12.5 | 0.8328 | 0.10534 | 0.0066 | 7.9058
13 | 0.821 | 0.11892 | -0.0014 | 6.9038

## 73. Re 5M Mach 0.00 (1)
BIGFOIL.COM POLAR EXPORT
NACA66-311 a=0.0
NACA66-311 a=0.0 |  |  |  | Cl Max: | 1.067 | at alpha= | 9.5 | deg
JavaFoil+Calcfoil stall+Eppler ext transition |  |  |  | L/D Max: | 106.749 | at alpha= | 3.5 | deg
Re: | 5000000 |  |  | Cd Min: | 0.00348 | at alpha= | 0 | deg
Mach: | 0 |  |  | Cl=0 at alpha= | -1.4661 | deg
|  |  |  | @ Cl=0.1, Cd= | 0.0053417
|  |  |  | @ Cl=0.4, Cd= | 0.0045559
|  |  |  | @ Cl=0.6, Cd= | 0.0058757
alpha (deg) | Cl | Cd | Cm | Cl/Cd
-12 | -0.551 | 0.08065 | -0.003 | -6.829
-11.5 | -0.564 | 0.07543 | -0.003 | -7.473
-11 | -0.573 | 0.07057 | -0.003 | -8.126
-10.5 | -0.579 | 0.06671 | -0.004 | -8.68
-10 | -0.575 | 0.06266 | -0.004 | -9.184
-9.5 | -0.568 | 0.05785 | -0.005 | -9.822
-9 | -0.557 | 0.05431 | -0.005 | -10.253
-8.5 | -0.541 | 0.05054 | -0.005 | -10.701
-8 | -0.522 | 0.04704 | -0.006 | -11.09
-7.5 | -0.5 | 0.04284 | -0.007 | -11.673
-7 | -0.581 | 0.00778 | -0.013 | -74.629
-6.5 | -0.542 | 0.00761 | -0.014 | -71.215
-6 | -0.498 | 0.00738 | -0.015 | -67.497
-5.5 | -0.451 | 0.00713 | -0.016 | -63.215
-5 | -0.4 | 0.00684 | -0.016 | -58.423
-4.5 | -0.347 | 0.00668 | -0.017 | -51.94
-4 | -0.292 | 0.00644 | -0.018 | -45.384
-3.5 | -0.236 | 0.00625 | -0.019 | -37.83
-3 | -0.179 | 0.0061 | -0.02 | -29.402
-2.5 | -0.122 | 0.00592 | -0.02 | -20.559
-2 | -0.063 | 0.0058 | -0.021 | -10.897
-1.5 | -0.004 | 0.00569 | -0.022 | -0.757
-1 | 0.055 | 0.00554 | -0.023 | 9.907
-0.5 | 0.114 | 0.00528 | -0.024 | 21.63
0 | 0.174 | 0.00348 | -0.024 | 49.892
0.5 | 0.233 | 0.00394 | -0.025 | 59.096
1 | 0.292 | 0.00413 | -0.026 | 70.669
1.5 | 0.351 | 0.00434 | -0.027 | 80.937
2 | 0.41 | 0.0046 | -0.028 | 89.119
2.5 | 0.469 | 0.00483 | -0.028 | 96.956
3 | 0.527 | 0.00515 | -0.029 | 102.26
3.5 | 0.584 | 0.00547 | -0.03 | 106.749
4 | 0.64 | 0.00689 | -0.031 | 92.906
4.5 | 0.696 | 0.00713 | -0.032 | 97.667
5 | 0.75 | 0.00841 | -0.033 | 89.17
5.5 | 0.802 | 0.00863 | -0.033 | 92.959
6 | 0.852 | 0.00915 | -0.034 | 93.054
6.5 | 0.897 | 0.00954 | -0.035 | 94.058
7 | 0.939 | 0.00996 | -0.036 | 94.298
7.5 | 0.977 | 0.0104 | -0.036 | 93.889
8 | 1.009 | 0.01075 | -0.037 | 93.852
8.5 | 1.037 | 0.01138 | -0.038 | 91.138
9 | 1.059 | 0.01204 | -0.039 | 87.937
9.5 | 1.067 | 0.01267 | -0.04 | 84.245
10 | 1.067 | 0.01345 | -0.04 | 79.386
10.5 | 1.059 | 0.01436 | -0.041 | 73.754
11 | 1.043 | 0.0153 | -0.042 | 68.172
11.5 | 1.02 | 0.01638 | -0.042 | 62.277
12 | 0.981 | 0.01918 | -0.042 | 51.119
12.5 | 0.809 | 0.07493 | -0.027 | 10.795
13 | 0.775 | 0.08287 | -0.026 | 9.357
13.5 | 0.741 | 0.091 | -0.024 | 8.139
14 | 0.707 | 0.0978 | -0.023 | 7.231
14.5 | 0.674 | 0.1052 | -0.023 | 6.404

## 74. Re 5M Mach 0.00 (2)
BIGFOIL.COM POLAR EXPORT
NACA66-311 a=0.0
NACA66-311 a=0.0 |  |  |  | Cl Max: | 1.5771 | at alpha= | 18 | deg
XFOIL ncrit=9 |  |  |  | L/D Max: | 108.176 | at alpha= | 1.5 | deg
Re: | 5000000 |  |  | Cd Min: | 0.06744 | at alpha= | 20 | deg
Mach: | 0 |  |  | Cl=0 at alpha= | -1.6294 | deg
|  |  |  | @ Cl=0.1, Cd= | 0.0053047
|  |  |  | @ Cl=0.4, Cd= | 0.0039707
|  |  |  | @ Cl=0.6, Cd= | 0.0063568
alpha (deg) | Cl | Cd | Cm | Cl/Cd
-17.5 | -1.3015 | 0.04076 | -0.064 | -31.9308
-17 | -1.3464 | 0.03345 | -0.0597 | -40.2511
-16.5 | -1.3601 | 0.02935 | -0.0546 | -46.3407
-16 | -1.3611 | 0.02646 | -0.049 | -51.4399
-15.5 | -1.3582 | 0.02423 | -0.0424 | -56.0545
-15 | -1.3414 | 0.0219 | -0.0378 | -61.2511
-14.5 | -1.3157 | 0.01967 | -0.0344 | -66.8887
-14 | -1.2817 | 0.01797 | -0.032 | -71.3244
-13.5 | -1.2416 | 0.01673 | -0.0304 | -74.214
-13 | -1.1984 | 0.01573 | -0.0291 | -76.1856
-12.5 | -1.1528 | 0.0149 | -0.0281 | -77.3691
-12 | -1.1084 | 0.0137 | -0.0269 | -80.9051
-11.5 | -1.0602 | 0.01295 | -0.0263 | -81.8687
-11 | -1.0104 | 0.01237 | -0.0258 | -81.6815
-10.5 | -0.9596 | 0.01187 | -0.0255 | -80.8425
-10 | -0.9079 | 0.01144 | -0.0253 | -79.3619
-9.5 | -0.8549 | 0.01115 | -0.0253 | -76.6726
-9 | -0.8064 | 0.01013 | -0.0245 | -79.6051
-8.5 | -0.7541 | 0.00964 | -0.0243 | -78.2261
-8 | -0.701 | 0.00924 | -0.0243 | -75.8658
-7.5 | -0.6477 | 0.00885 | -0.0242 | -73.1864
-7 | -0.5932 | 0.00856 | -0.0244 | -69.2991
-6.5 | -0.5387 | 0.00828 | -0.0245 | -65.0604
-6 | -0.4844 | 0.00795 | -0.0246 | -60.9308
-5.5 | -0.4323 | 0.00728 | -0.0243 | -59.3819
-5 | -0.3773 | 0.007 | -0.0245 | -53.9
-4.5 | -0.322 | 0.00674 | -0.0247 | -47.7745
-4 | -0.2666 | 0.00647 | -0.025 | -41.2056
-3.5 | -0.2107 | 0.00627 | -0.0254 | -33.6045
-3 | -0.1549 | 0.006 | -0.0257 | -25.8167
-2.5 | -0.0987 | 0.00581 | -0.0261 | -16.988
-2 | -0.0421 | 0.00568 | -0.0266 | -7.412
-1.5 | 0.0147 | 0.00551 | -0.0271 | 2.6679
-1 | 0.0715 | 0.00538 | -0.0276 | 13.29
-0.5 | 0.1283 | 0.00523 | -0.0281 | 24.5315
0 | 0.182 | 0.00464 | -0.0283 | 39.2241
0.5 | 0.2292 | 0.0031 | -0.0277 | 73.9355
1 | 0.2867 | 0.0031 | -0.0284 | 92.4839
1.5 | 0.344 | 0.00318 | -0.029 | 108.1761
2 | 0.3955 | 0.00392 | -0.0288 | 100.8929
2.5 | 0.4479 | 0.00451 | -0.0288 | 99.3126
3 | 0.499 | 0.00517 | -0.0285 | 96.5184
3.5 | 0.5498 | 0.00581 | -0.0282 | 94.6299
5 | 0.7022 | 0.00747 | -0.0271 | 94.0027
6 | 0.8077 | 0.00809 | -0.027 | 99.8393
6.5 | 0.8594 | 0.00845 | -0.0268 | 101.7041
7 | 0.9102 | 0.00883 | -0.0265 | 103.0804
7.5 | 0.961 | 0.00916 | -0.0261 | 104.9127
8 | 1.0099 | 0.00962 | -0.0255 | 104.9792
8.5 | 1.0577 | 0.01008 | -0.0247 | 104.9306
9 | 1.1053 | 0.01049 | -0.0238 | 105.367
9.5 | 1.1505 | 0.01098 | -0.0226 | 104.7814
10 | 1.1928 | 0.01157 | -0.0208 | 103.0942
10.5 | 1.2331 | 0.01205 | -0.0186 | 102.332
11 | 1.274 | 0.01269 | -0.0169 | 100.394
11.5 | 1.3061 | 0.01347 | -0.0135 | 96.9636
12 | 1.3381 | 0.01427 | -0.0103 | 93.7701
12.5 | 1.3685 | 0.01523 | -0.0071 | 89.8555
13 | 1.394 | 0.01655 | -0.0035 | 84.2296
13.5 | 1.4236 | 0.01767 | -0.0008 | 80.5659
14 | 1.4495 | 0.01905 | 0.0023 | 76.0892
14.5 | 1.4748 | 0.02053 | 0.0051 | 71.8363
15 | 1.4989 | 0.02213 | 0.0077 | 67.7316
15.5 | 1.5162 | 0.02429 | 0.0108 | 62.4207
16 | 1.5341 | 0.02649 | 0.0134 | 57.9124
16.5 | 1.55 | 0.02892 | 0.0157 | 53.5961
17 | 1.5621 | 0.03179 | 0.0179 | 49.1381
17.5 | 1.5671 | 0.03549 | 0.02 | 44.1561
18 | 1.5771 | 0.03894 | 0.0213 | 40.5008
18.5 | 1.5726 | 0.04421 | 0.0222 | 35.5711
19 | 1.5667 | 0.05012 | 0.0222 | 31.259
19.5 | 1.5471 | 0.05844 | 0.0206 | 26.4733
20 | 1.5293 | 0.06744 | 0.0175 | 22.6765

## 75. Re 5M Mach 0.10 (1)
BIGFOIL.COM POLAR EXPORT
NACA66-311 a=0.0
NACA66-311 a=0.0 |  |  |  | Cl Max: | 1.063 | at alpha= | 9.5 | deg
JavaFoil+Calcfoil stall+Eppler ext transition |  |  |  | L/D Max: | 107.425 | at alpha= | 3.5 | deg
Re: | 5000000 |  |  | Cd Min: | 0.00367 | at alpha= | 0 | deg
Mach: | 0.1 |  |  | Cl=0 at alpha= | -1.4661 | deg
|  |  |  | @ Cl=0.1, Cd= | 0.00537
|  |  |  | @ Cl=0.4, Cd= | 0.0045512
|  |  |  | @ Cl=0.6, Cd= | 0.0057916
alpha (deg) | Cl | Cd | Cm | Cl/Cd
-12 | -0.528 | 0.08091 | -0.003 | -6.524
-11.5 | -0.544 | 0.0761 | -0.003 | -7.155
-11 | -0.558 | 0.07186 | -0.003 | -7.759
-10.5 | -0.566 | 0.06688 | -0.004 | -8.469
-10 | -0.566 | 0.06312 | -0.004 | -8.962
-9.5 | -0.561 | 0.05829 | -0.005 | -9.618
-9 | -0.551 | 0.05463 | -0.005 | -10.092
-8.5 | -0.537 | 0.0507 | -0.005 | -10.602
-8 | -0.519 | 0.04744 | -0.006 | -10.944
-7.5 | -0.498 | 0.04387 | -0.007 | -11.342
-7 | -0.581 | 0.00779 | -0.013 | -74.501
-6.5 | -0.542 | 0.00759 | -0.014 | -71.44
-6 | -0.499 | 0.0074 | -0.015 | -67.533
-5.5 | -0.452 | 0.00714 | -0.016 | -63.351
-5 | -0.401 | 0.00685 | -0.016 | -58.605
-4.5 | -0.348 | 0.00667 | -0.017 | -52.251
-4 | -0.294 | 0.00645 | -0.018 | -45.545
-3.5 | -0.238 | 0.00627 | -0.019 | -37.86
-3 | -0.18 | 0.00608 | -0.02 | -29.639
-2.5 | -0.122 | 0.00596 | -0.02 | -20.521
-2 | -0.064 | 0.00578 | -0.021 | -10.991
-1.5 | -0.004 | 0.00566 | -0.022 | -0.764
-1 | 0.055 | 0.00558 | -0.023 | 9.885
-0.5 | 0.115 | 0.0053 | -0.024 | 21.663
0 | 0.175 | 0.00367 | -0.024 | 47.604
0.5 | 0.234 | 0.00395 | -0.025 | 59.155
1 | 0.293 | 0.00417 | -0.026 | 70.393
1.5 | 0.353 | 0.00436 | -0.027 | 80.896
2 | 0.412 | 0.0046 | -0.028 | 89.519
2.5 | 0.471 | 0.00487 | -0.029 | 96.741
3 | 0.529 | 0.00519 | -0.029 | 102.03
3.5 | 0.587 | 0.00547 | -0.03 | 107.425
4 | 0.644 | 0.00688 | -0.031 | 93.565
4.5 | 0.699 | 0.00711 | -0.032 | 98.316
5 | 0.753 | 0.00847 | -0.033 | 88.964
5.5 | 0.806 | 0.00867 | -0.033 | 92.967
6 | 0.855 | 0.00918 | -0.034 | 93.186
6.5 | 0.9 | 0.0096 | -0.035 | 93.797
7 | 0.942 | 0.01003 | -0.036 | 93.955
7.5 | 0.979 | 0.01036 | -0.037 | 94.432
8 | 1.011 | 0.01087 | -0.037 | 92.965
8.5 | 1.037 | 0.01155 | -0.038 | 89.765
9 | 1.057 | 0.0122 | -0.039 | 86.665
9.5 | 1.063 | 0.01282 | -0.04 | 82.894
10 | 1.06 | 0.01359 | -0.04 | 77.995
10.5 | 1.047 | 0.01459 | -0.041 | 71.77
11 | 1.027 | 0.01562 | -0.042 | 65.728
11.5 | 0.998 | 0.01687 | -0.042 | 59.147
12 | 0.948 | 0.02094 | -0.042 | 45.258
12.5 | 0.776 | 0.08002 | -0.024 | 9.701
13 | 0.742 | 0.08565 | -0.024 | 8.665
13.5 | 0.705 | 0.09518 | -0.022 | 7.404
14 | 0.668 | 0.09864 | -0.023 | 6.774
14.5 | 0.631 | 0.10565 | -0.023 | 5.969

## 76. Re 5M Mach 0.10 (2)
BIGFOIL.COM POLAR EXPORT
NACA66-311 a=0.0
NACA66-311 a=0.0 |  |  |  | Cl Max: | 1.5497 | at alpha= | 18 | deg
XFOIL ncrit=9 |  |  |  | L/D Max: | 108.495 | at alpha= | 1.5 | deg
Re: | 5000000 |  |  | Cd Min: | 0.08199 | at alpha= | 20 | deg
Mach: | 0.1 |  |  | Cl=0 at alpha= | -1.6311 | deg
|  |  |  | @ Cl=0.1, Cd= | 0.0053016
|  |  |  | @ Cl=0.4, Cd= | 0.0039547
|  |  |  | @ Cl=0.6, Cd= | 0.0065662
alpha (deg) | Cl | Cd | Cm | Cl/Cd
-15.5 | -0.9705 | 0.06274 | -0.0599 | -15.4686
-15 | -1.2819 | 0.02875 | -0.0493 | -44.5878
-14.5 | -1.2913 | 0.02428 | -0.0417 | -53.1837
-14 | -1.2731 | 0.02102 | -0.0375 | -60.5661
-13.5 | -1.2426 | 0.01863 | -0.0345 | -66.6989
-13 | -1.2045 | 0.01688 | -0.0323 | -71.3566
-12.5 | -1.1605 | 0.01571 | -0.0308 | -73.8701
-12 | -1.1142 | 0.01471 | -0.0296 | -75.7444
-11.5 | -1.0682 | 0.01348 | -0.0283 | -79.2433
-11 | -1.0183 | 0.01276 | -0.0276 | -79.8041
-10.5 | -0.967 | 0.01218 | -0.0271 | -79.3924
-10 | -0.9149 | 0.01169 | -0.0267 | -78.2635
-9.5 | -0.8614 | 0.01134 | -0.0265 | -75.9612
-9 | -0.8111 | 0.01048 | -0.0258 | -77.395
-8.5 | -0.759 | 0.00983 | -0.0254 | -77.2126
-8 | -0.7054 | 0.0094 | -0.0252 | -75.0426
-7.5 | -0.6515 | 0.009 | -0.025 | -72.3889
-7 | -0.5967 | 0.00868 | -0.0251 | -68.7442
-6.5 | -0.5418 | 0.00839 | -0.0251 | -64.5769
-6 | -0.4871 | 0.00802 | -0.0252 | -60.7357
-5.5 | -0.4345 | 0.00736 | -0.0248 | -59.0353
-5 | -0.3794 | 0.00703 | -0.0249 | -53.9687
-4.5 | -0.3237 | 0.00677 | -0.0251 | -47.8139
-4 | -0.2679 | 0.00649 | -0.0253 | -41.2789
-3.5 | -0.2118 | 0.00629 | -0.0256 | -33.6725
-3 | -0.1556 | 0.00602 | -0.0259 | -25.8472
-2.5 | -0.099 | 0.00581 | -0.0263 | -17.0396
-2 | -0.0422 | 0.00568 | -0.0268 | -7.4296
-1.5 | 0.015 | 0.00551 | -0.0273 | 2.7223
-0.5 | 0.1292 | 0.00523 | -0.0283 | 24.7036
0 | 0.1832 | 0.00466 | -0.0285 | 39.3133
0.5 | 0.2306 | 0.0031 | -0.0279 | 74.3871
1 | 0.2885 | 0.0031 | -0.0285 | 93.0645
1.5 | 0.3461 | 0.00319 | -0.0292 | 108.4953
2 | 0.3978 | 0.00393 | -0.029 | 101.2214
2.5 | 0.4504 | 0.00452 | -0.0289 | 99.646
3 | 0.5016 | 0.00519 | -0.0286 | 96.6474
4 | 0.6017 | 0.00659 | -0.0276 | 91.305
5 | 0.7058 | 0.0075 | -0.0271 | 94.1067
5.5 | 0.7587 | 0.00786 | -0.0269 | 96.5267
6 | 0.8119 | 0.00813 | -0.0269 | 99.8647
6.5 | 0.8638 | 0.0085 | -0.0266 | 101.6235
7 | 0.915 | 0.00887 | -0.0262 | 103.1567
7.5 | 0.9659 | 0.00923 | -0.0257 | 104.6479
8 | 1.0147 | 0.00971 | -0.0249 | 104.5005
8.5 | 1.0631 | 0.01015 | -0.024 | 104.7389
9 | 1.1107 | 0.01059 | -0.023 | 104.882
9.5 | 1.1554 | 0.01112 | -0.0215 | 103.9029
10 | 1.198 | 0.01169 | -0.0196 | 102.4808
10.5 | 1.2364 | 0.01221 | -0.0169 | 101.2613
11 | 1.2753 | 0.01297 | -0.0146 | 98.3269
11.5 | 1.3079 | 0.01372 | -0.0111 | 95.328
12 | 1.3394 | 0.01464 | -0.0078 | 91.4891
12.5 | 1.3684 | 0.01576 | -0.0043 | 86.8274
13 | 1.3955 | 0.01707 | -0.0009 | 81.7516
13.5 | 1.4239 | 0.01834 | 0.0022 | 77.639
14 | 1.4483 | 0.01992 | 0.0054 | 72.7058
14.5 | 1.4721 | 0.02159 | 0.0084 | 68.1843
15 | 1.4952 | 0.02338 | 0.0112 | 63.9521
15.5 | 1.5091 | 0.02593 | 0.0145 | 58.199
16 | 1.5241 | 0.02849 | 0.0172 | 53.496
16.5 | 1.5369 | 0.03137 | 0.0196 | 48.9927
17 | 1.5446 | 0.03485 | 0.0217 | 44.3214
17.5 | 1.544 | 0.03939 | 0.0236 | 39.1978
18 | 1.5497 | 0.0437 | 0.0243 | 35.4622
18.5 | 1.5367 | 0.05049 | 0.0243 | 30.4357
19 | 1.522 | 0.0583 | 0.0228 | 26.1063
19.5 | 1.4895 | 0.06961 | 0.0187 | 21.3978
20 | 1.4582 | 0.08199 | 0.0127 | 17.7851

## 77. Re 5M Mach 0.25 (1)
BIGFOIL.COM POLAR EXPORT
NACA66-311 a=0.0
NACA66-311 a=0.0 |  |  |  | Cl Max: | 1.036 | at alpha= | 9 | deg
JavaFoil+Calcfoil stall+Eppler ext transition |  |  |  | L/D Max: | 118.231 | at alpha= | 3.5 | deg
Re: | 5000000 |  |  | Cd Min: | 0.00372 | at alpha= | 0 | deg
Mach: | 0.25 |  |  | Cl=0 at alpha= | -1.4672 | deg
|  |  |  | @ Cl=0.1, Cd= | 0.0053466
|  |  |  | @ Cl=0.4, Cd= | 0.10708
|  |  |  | @ Cl=0.6, Cd= | 0.10708
alpha (deg) | Cl | Cd | Cm | Cl/Cd
-13.5 | -0.069 | 0.1028 | -0.002 | -0.67
-13 | -0.189 | 0.09702 | -0.002 | -1.951
-12.5 | -0.258 | 0.09243 | -0.003 | -2.795
-12 | -0.318 | 0.08612 | -0.003 | -3.688
-11.5 | -0.371 | 0.07975 | -0.003 | -4.646
-11 | -0.417 | 0.07547 | -0.003 | -5.527
-10.5 | -0.456 | 0.07113 | -0.004 | -6.417
-10 | -0.479 | 0.06624 | -0.004 | -7.236
-9.5 | -0.495 | 0.0617 | -0.004 | -8.023
-9 | -0.503 | 0.05695 | -0.005 | -8.841
-8.5 | -0.504 | 0.05298 | -0.005 | -9.518
-8 | -0.498 | 0.04908 | -0.006 | -10.144
-7.5 | -0.485 | 0.04579 | -0.006 | -10.586
-7 | -0.465 | 0.04263 | -0.007 | -10.904
-6.5 | -0.444 | 0.03699 | -0.009 | -12.006
-6 | -0.504 | 0.00749 | -0.015 | -67.279
-5.5 | -0.459 | 0.00725 | -0.016 | -63.263
-5 | -0.409 | 0.00699 | -0.017 | -58.454
-4.5 | -0.356 | 0.0068 | -0.018 | -52.273
-4 | -0.3 | 0.00657 | -0.019 | -45.699
-3.5 | -0.243 | 0.00638 | -0.019 | -38.133
-3 | -0.185 | 0.00617 | -0.02 | -29.949
-2.5 | -0.125 | 0.00598 | -0.021 | -20.993
-2 | -0.065 | 0.00583 | -0.022 | -11.187
-1.5 | -0.004 | 0.00569 | -0.023 | -0.782
-1 | 0.057 | 0.00541 | -0.023 | 10.481
-0.5 | 0.118 | 0.00532 | -0.024 | 22.159
0 | 0.18 | 0.00372 | -0.025 | 48.28
0.5 | 0.24 | 0.00398 | -0.026 | 60.383
1 | 0.301 | 0.00419 | -0.027 | 72.008
1.5 | 0.362 | 0.00439 | -0.028 | 82.526
2 | 0.423 | 0.00464 | -0.029 | 91.205
2.5 | 0.484 | 0.00481 | -0.029 | 100.632
3 | 0.544 | 0.00526 | -0.03 | 103.335
3.5 | 0.603 | 0.0051 | -0.031 | 118.231
4 | 0.66 | 0.00704 | -0.032 | 93.779
4.5 | 0.717 | 0.00834 | -0.033 | 85.992
5 | 0.772 | 0.0087 | -0.034 | 88.751
5.5 | 0.825 | 0.00896 | -0.034 | 91.985
6 | 0.873 | 0.00938 | -0.035 | 93.146
6.5 | 0.917 | 0.00981 | -0.036 | 93.477
7 | 0.955 | 0.01032 | -0.037 | 92.543
7.5 | 0.988 | 0.01086 | -0.038 | 90.97
8 | 1.012 | 0.01152 | -0.038 | 87.873
8.5 | 1.029 | 0.01213 | -0.039 | 84.861
9 | 1.036 | 0.01299 | -0.04 | 79.796
9.5 | 1.022 | 0.01387 | -0.041 | 73.668
10 | 0.991 | 0.01499 | -0.041 | 66.092
10.5 | 0.93 | 0.01827 | -0.041 | 50.907
11 | 0.739 | 0.07075 | -0.022 | 10.441
11.5 | 0.682 | 0.07822 | -0.021 | 8.715
12 | 0.617 | 0.08399 | -0.02 | 7.349
12.5 | 0.546 | 0.08877 | -0.021 | 6.148
13 | 0.468 | 0.09541 | -0.021 | 4.904
13.5 | 0.384 | 0.10167 | -0.022 | 3.781
14 | 0.293 | 0.10708 | -0.022 | 2.737

## 78. Re 5M Mach 0.25 (2)
BIGFOIL.COM POLAR EXPORT
NACA66-311 a=0.0
NACA66-311 a=0.0 |  |  |  | Cl Max: | 1.3922 | at alpha= | 13.5 | deg
XFOIL ncrit=9 |  |  |  | L/D Max: | 110.681 | at alpha= | 1.5 | deg
Re: | 5000000 |  |  | Cd Min: | 0.23271 | at alpha= | -19.5 | deg
Mach: | 0.25 |  |  | Cl=0 at alpha= | -1.6415 | deg
|  |  |  | @ Cl=0.1, Cd= | 0.0053477
|  |  |  | @ Cl=0.4, Cd= | 0.0038245
|  |  |  | @ Cl=0.6, Cd= | 0.0065461
alpha (deg) | Cl | Cd | Cm | Cl/Cd
-19.5 | -0.6789 | 0.23271 | 0.0359 | -2.9174
-19 | -0.6604 | 0.22686 | 0.0316 | -2.911
-18.5 | -0.6425 | 0.22024 | 0.0273 | -2.9173
-18 | -0.6251 | 0.21308 | 0.023 | -2.9336
-17.5 | -0.6067 | 0.20598 | 0.0189 | -2.9454
-17 | -0.5897 | 0.19851 | 0.0147 | -2.9706
-16 | -0.5672 | 0.17906 | 0.0057 | -3.1677
-15.5 | -0.555 | 0.17037 | 0.0014 | -3.2576
-14 | -0.5168 | 0.14402 | -0.0133 | -3.5884
-13.5 | -0.5081 | 0.13597 | -0.0171 | -3.7369
-13 | -0.523 | 0.12126 | -0.0237 | -4.313
-12.5 | -0.5126 | 0.11405 | -0.0276 | -4.4945
-12 | -0.521 | 0.10266 | -0.0333 | -5.075
-11.5 | -0.5171 | 0.09464 | -0.0377 | -5.4639
-11 | -0.6638 | 0.0617 | -0.0599 | -10.7585
-10 | -0.9455 | 0.01506 | -0.0362 | -62.7822
-9.5 | -0.8907 | 0.01409 | -0.0347 | -63.215
-9 | -0.8364 | 0.01302 | -0.0334 | -64.2396
-8.5 | -0.7801 | 0.01229 | -0.0323 | -63.4744
-8 | -0.7291 | 0.01065 | -0.0307 | -68.4601
-7.5 | -0.6716 | 0.01015 | -0.03 | -66.1675
-7 | -0.6142 | 0.00968 | -0.0295 | -63.4504
-6.5 | -0.5572 | 0.0092 | -0.0289 | -60.5652
-6 | -0.5011 | 0.00858 | -0.0284 | -58.4033
-5.5 | -0.4445 | 0.00807 | -0.0279 | -55.0805
-5 | -0.3908 | 0.00726 | -0.027 | -53.8292
-4.5 | -0.3328 | 0.00697 | -0.027 | -47.7475
-4 | -0.2752 | 0.00664 | -0.027 | -41.4458
-3.5 | -0.2173 | 0.00638 | -0.0271 | -34.0596
-3 | -0.1587 | 0.00617 | -0.0273 | -25.7212
-2.5 | -0.101 | 0.00587 | -0.0275 | -17.2061
-2 | -0.0423 | 0.00571 | -0.0279 | -7.4081
-1.5 | 0.0167 | 0.00555 | -0.0284 | 3.009
-1 | 0.0755 | 0.00541 | -0.0288 | 13.9556
-0.5 | 0.1345 | 0.00526 | -0.0294 | 25.5703
0 | 0.1904 | 0.00475 | -0.0296 | 40.0842
0.5 | 0.2383 | 0.00312 | -0.0288 | 76.3782
1 | 0.2981 | 0.00313 | -0.0295 | 95.2396
1.5 | 0.3575 | 0.00323 | -0.0301 | 110.6811
2 | 0.4104 | 0.00397 | -0.0298 | 103.3753
2.5 | 0.4644 | 0.00459 | -0.0297 | 101.1765
3 | 0.5165 | 0.00528 | -0.0292 | 97.822
4 | 0.6174 | 0.00681 | -0.0275 | 90.6608
4.5 | 0.6702 | 0.00734 | -0.0269 | 91.3079
5 | 0.7254 | 0.00766 | -0.0267 | 94.6997
5.5 | 0.7799 | 0.00802 | -0.0262 | 97.2444
6 | 0.8345 | 0.00834 | -0.0258 | 100.06
6.5 | 0.8868 | 0.00881 | -0.0249 | 100.6583
7 | 0.9403 | 0.00915 | -0.0242 | 102.765
7.5 | 0.9918 | 0.0096 | -0.0231 | 103.3125
8 | 1.0408 | 0.01017 | -0.0214 | 102.3402
8.5 | 1.0902 | 0.01064 | -0.0198 | 102.4624
9 | 1.136 | 0.01124 | -0.0175 | 101.0676
9.5 | 1.1778 | 0.01186 | -0.0144 | 99.3086
10 | 1.2084 | 0.01252 | -0.0091 | 96.5176
11 | 1.2818 | 0.01454 | -0.0021 | 88.1568
11.5 | 1.3112 | 0.01593 | 0.0023 | 82.3101
12 | 1.3346 | 0.0178 | 0.0071 | 74.9775
12.5 | 1.3595 | 0.01966 | 0.0114 | 69.1506
13 | 1.3787 | 0.02203 | 0.0159 | 62.5828
13.5 | 1.3922 | 0.02491 | 0.0204 | 55.8892
14 | 1.3887 | 0.02926 | 0.0253 | 47.4607
14.5 | 1.386 | 0.03382 | 0.029 | 40.9817
15 | 1.38 | 0.03904 | 0.0316 | 35.3484
15.5 | 1.3409 | 0.04824 | 0.0327 | 27.7964
16 | 1.3167 | 0.05733 | 0.031 | 22.967
16.5 | 1.2776 | 0.07003 | 0.0255 | 18.2436
17 | 1.2406 | 0.08443 | 0.0173 | 14.6938
17.5 | 1.1891 | 0.1035 | 0.0051 | 11.4889
18 | 1.1678 | 0.11777 | -0.0038 | 9.9159
18.5 | 1.0739 | 0.14829 | -0.0224 | 7.2419

## 79. Re 5M Mach 0.50 (1)
BIGFOIL.COM POLAR EXPORT
NACA66-311 a=0.0
NACA66-311 a=0.0 |  |  |  | Cl Max: | 1.14 | at alpha= | 20 | deg
JavaFoil+Calcfoil stall+Eppler ext transition |  |  |  | L/D Max: | 112.126 | at alpha= | 2.5 | deg
Re: | 5000000 |  |  | Cd Min: | 0.00399 | at alpha= | 0.5 | deg
Mach: | 0.5 |  |  | Cl=0 at alpha= | -1.4632 | deg
|  |  |  | @ Cl=0.1, Cd= | 0.0054442
|  |  |  | @ Cl=0.4, Cd= | 0.0045072
|  |  |  | @ Cl=0.6, Cd= | 0.00581
alpha (deg) | Cl | Cd | Cm | Cl/Cd
-20 | -0.996 | 0.15895 | 0.002 | -6.266
-19.5 | -0.969 | 0.15138 | 0.002 | -6.398
-19 | -0.942 | 0.14802 | 0.002 | -6.365
-18.5 | -0.916 | 0.14548 | 0.001 | -6.298
-18 | -0.89 | 0.14085 | 0.001 | -6.321
-17.5 | -0.864 | 0.13411 | 0.001 | -6.446
-17 | -0.836 | 0.1322 | 0 | -6.324
-16.5 | -0.81 | 0.12565 | 0 | -6.443
-16 | -0.783 | 0.12154 | -0.001 | -6.446
-15.5 | -0.757 | 0.11579 | -0.001 | -6.538
-15 | -0.731 | 0.11125 | -0.001 | -6.568
-14.5 | -0.704 | 0.10853 | -0.002 | -6.484
-14 | -0.677 | 0.10061 | -0.002 | -6.727
-13.5 | -0.651 | 0.08986 | -0.002 | -7.239
-13 | -0.624 | 0.08494 | -0.003 | -7.348
-12.5 | -0.598 | 0.0793 | -0.003 | -7.539
-12 | -0.571 | 0.0736 | -0.004 | -7.762
-11.5 | -0.545 | 0.06919 | -0.004 | -7.872
-11 | -0.515 | 0.08021 | -0.004 | -6.426
-10.5 | -0.489 | 0.07023 | -0.005 | -6.96
-10 | -0.462 | 0.0631 | -0.005 | -7.325
-9.5 | -0.435 | 0.05926 | -0.006 | -7.348
-9 | -0.409 | 0.05462 | -0.006 | -7.483
-8.5 | -0.382 | 0.0507 | -0.007 | -7.543
-8 | -0.358 | 0.04519 | -0.008 | -7.921
-7.5 | -0.327 | 0.0552 | -0.007 | -5.919
-7 | -0.3 | 0.04859 | -0.007 | -6.166
-6.5 | -0.273 | 0.04415 | -0.007 | -6.176
-6 | -0.246 | 0.04018 | -0.008 | -6.123
-5.5 | -0.331 | 0.03851 | -0.008 | -8.603
-5 | -0.33 | 0.03595 | -0.009 | -9.191
-4.5 | -0.303 | 0.03284 | -0.01 | -9.218
-4 | -0.324 | 0.00698 | -0.021 | -46.378
-3.5 | -0.266 | 0.0067 | -0.022 | -39.748
-3 | -0.204 | 0.00648 | -0.023 | -31.48
-2.5 | -0.139 | 0.00607 | -0.023 | -22.915
-2 | -0.073 | 0.00587 | -0.024 | -12.355
-1.5 | -0.005 | 0.00569 | -0.025 | -0.871
-1 | 0.063 | 0.00553 | -0.026 | 11.449
-0.5 | 0.132 | 0.00537 | -0.027 | 24.537
0 | 0.201 | 0.00568 | -0.028 | 35.294
0.5 | 0.269 | 0.00399 | -0.029 | 67.364
1 | 0.337 | 0.00422 | -0.03 | 79.802
1.5 | 0.405 | 0.00453 | -0.031 | 89.386
2 | 0.473 | 0.00451 | -0.032 | 104.867
2.5 | 0.54 | 0.00481 | -0.033 | 112.126
3 | 0.606 | 0.00591 | -0.034 | 102.451
3.5 | 0.669 | 0.00838 | -0.035 | 79.854
4 | 0.731 | 0.00876 | -0.035 | 83.43
4.5 | 0.791 | 0.00923 | -0.036 | 85.623
5 | 0.846 | 0.00977 | -0.037 | 86.569
5.5 | 0.895 | 0.01035 | -0.038 | 86.49
6 | 0.931 | 0.01104 | -0.039 | 84.348
6.5 | 0.941 | 0.01183 | -0.04 | 79.51
7 | 0.893 | 0.01295 | -0.041 | 68.988
7.5 | 0.482 | 0.0495 | -0.019 | 9.742
8 | 0.619 | 0.0146 | -0.042 | 42.382
8.5 | 0.536 | 0.05491 | -0.021 | 9.758
9 | 0.561 | 0.06154 | -0.02 | 9.118
9.5 | 0.712 | 0.01668 | -0.045 | 42.697
10 | 0.74 | 0.01833 | -0.046 | 40.36
10.5 | 0.646 | 0.06676 | -0.027 | 9.674
11 | 0.668 | 0.07671 | -0.024 | 8.705
11.5 | 0.694 | 0.08682 | -0.024 | 7.992
12 | 0.733 | 0.07252 | -0.032 | 10.108
12.5 | 0.749 | 0.0838 | -0.028 | 8.94
13 | 0.774 | 0.09193 | -0.027 | 8.417
13.5 | 0.8 | 0.10007 | -0.028 | 7.998
14 | 0.826 | 0.10417 | -0.029 | 7.927
14.5 | 0.852 | 0.10758 | -0.029 | 7.915
15 | 0.879 | 0.11407 | -0.031 | 7.708
15.5 | 0.909 | 0.11716 | -0.033 | 7.756
16 | 0.931 | 0.12242 | -0.032 | 7.601
16.5 | 0.957 | 0.12527 | -0.033 | 7.637
17 | 0.986 | 0.1302 | -0.035 | 7.572
17.5 | 1.015 | 0.13897 | -0.037 | 7.302
18 | 1.036 | 0.13918 | -0.036 | 7.441
18.5 | 1.062 | 0.14386 | -0.036 | 7.379
19 | 1.091 | 0.14942 | -0.039 | 7.304
19.5 | 1.123 | 0.15195 | -0.041 | 7.393
20 | 1.14 | 0.15407 | -0.039 | 7.401

## 80. Re 5M Mach 0.50 (2)
BIGFOIL.COM POLAR EXPORT
NACA66-311 a=0.0
NACA66-311 a=0.0 |  |  |  | Cl Max: | 1.058 | at alpha= | 8.5 | deg
XFOIL ncrit=9 |  |  |  | L/D Max: | 119.619 | at alpha= | 1.5 | deg
Re: | 5000000 |  |  | Cd Min: | 0.26356 | at alpha= | -20 | deg
Mach: | 0.5 |  |  | Cl=0 at alpha= | -1.6914 | deg
|  |  |  | @ Cl=0.1, Cd= | 0.0055035
|  |  |  | @ Cl=0.4, Cd= | 0.0033899
|  |  |  | @ Cl=0.6, Cd= | 0.0061319
alpha (deg) | Cl | Cd | Cm | Cl/Cd
-20 | -0.754 | 0.26356 | 0.0508 | -2.8608
-19.5 | -0.7322 | 0.25472 | 0.0456 | -2.8745
-19 | -0.7113 | 0.2461 | 0.0403 | -2.8903
-18.5 | -0.689 | 0.2385 | 0.0353 | -2.8889
-18 | -0.6672 | 0.22994 | 0.0302 | -2.9016
-17.5 | -0.644 | 0.22196 | 0.0253 | -2.9014
-17 | -0.6225 | 0.21358 | 0.0204 | -2.9146
-16 | -0.5786 | 0.19662 | 0.0095 | -2.9427
-15.5 | -0.5622 | 0.18919 | 0.0064 | -2.9716
-15 | -0.5465 | 0.17921 | 0.0018 | -3.0495
-14.5 | -0.5281 | 0.17081 | -0.0027 | -3.0917
-14 | -0.51 | 0.16233 | -0.0073 | -3.1417
-13.5 | -0.4929 | 0.15342 | -0.012 | -3.2127
-13 | -0.4775 | 0.14467 | -0.0167 | -3.3006
-12.5 | -0.4654 | 0.13523 | -0.0217 | -3.4415
-12 | -0.4524 | 0.12661 | -0.0264 | -3.5732
-11.5 | -0.4358 | 0.11917 | -0.0307 | -3.657
-11 | -0.4271 | 0.11008 | -0.0355 | -3.8799
-10.5 | -0.4181 | 0.10135 | -0.0401 | -4.1253
-10 | -0.4209 | 0.09098 | -0.0457 | -4.6263
-9.5 | -0.4124 | 0.08337 | -0.0502 | -4.9466
-9 | -0.4144 | 0.07426 | -0.0557 | -5.5804
-8.5 | -0.416 | 0.06547 | -0.0625 | -6.3541
-8 | -0.4358 | 0.05659 | -0.0685 | -7.701
-7.5 | -0.4672 | 0.05024 | -0.0655 | -9.2994
-7 | -0.4815 | 0.04322 | -0.062 | -11.1407
-6.5 | -0.4851 | 0.03536 | -0.0575 | -13.7189
-6 | -0.4741 | 0.02796 | -0.0523 | -16.9564
-5.5 | -0.4423 | 0.02239 | -0.0478 | -19.7544
-5 | -0.4083 | 0.01539 | -0.0426 | -26.5302
-4.5 | -0.3613 | 0.00926 | -0.039 | -39.0173
-4 | -0.2995 | 0.00795 | -0.0369 | -37.673
-3.5 | -0.2359 | 0.0072 | -0.0353 | -32.7639
-3 | -0.1722 | 0.00662 | -0.0342 | -26.0121
-2.5 | -0.1065 | 0.00627 | -0.0337 | -16.9856
-2 | -0.0411 | 0.00589 | -0.0333 | -6.9779
-1.5 | 0.0255 | 0.00571 | -0.0335 | 4.4658
-1 | 0.0921 | 0.00552 | -0.0338 | 16.6848
-0.5 | 0.159 | 0.00538 | -0.0343 | 29.5539
0 | 0.2243 | 0.00512 | -0.0346 | 43.8086
0.5 | 0.2732 | 0.00324 | -0.0328 | 84.321
1 | 0.3412 | 0.00324 | -0.0336 | 105.3086
1.5 | 0.4079 | 0.00341 | -0.0341 | 119.6188
2 | 0.467 | 0.00414 | -0.0334 | 112.8019
2.5 | 0.525 | 0.00486 | -0.0324 | 108.0247
3 | 0.5794 | 0.00571 | -0.0307 | 101.4711
3.5 | 0.6292 | 0.00673 | -0.0281 | 93.4918
4 | 0.6805 | 0.00759 | -0.0253 | 89.6574
5 | 0.7997 | 0.00846 | -0.0217 | 94.5272
5.5 | 0.8581 | 0.00891 | -0.0193 | 96.3075
6 | 0.9093 | 0.00958 | -0.0152 | 94.9165
6.5 | 0.9527 | 0.0102 | -0.0095 | 93.402
7 | 0.9967 | 0.01101 | -0.0038 | 90.5268
7.5 | 1.0342 | 0.01222 | 0.0029 | 84.6318
8 | 1.0565 | 0.01428 | 0.0113 | 73.9846
8.5 | 1.058 | 0.01802 | 0.0213 | 58.7125
9 | 1.0409 | 0.02408 | 0.0314 | 43.2267
10 | 0.9914 | 0.03945 | 0.04 | 25.1305
10.5 | 0.9591 | 0.04806 | 0.0406 | 19.9563
11 | 0.923 | 0.0589 | 0.037 | 15.6706
11.5 | 0.892 | 0.07171 | 0.0291 | 12.439
12 | 0.8669 | 0.08631 | 0.0188 | 10.044
12.5 | 0.8483 | 0.10199 | 0.0089 | 8.3175
13 | 0.831 | 0.11666 | 0.0001 | 7.1233
13.5 | 0.8188 | 0.13052 | -0.0082 | 6.2734

## 81. Re 6M Mach 0.00 (1)
BIGFOIL.COM POLAR EXPORT
NACA66-311 a=0.0
NACA66-311 a=0.0 |  |  |  | Cl Max: | 1.069 | at alpha= | 10 | deg
JavaFoil+Calcfoil stall+Eppler ext transition |  |  |  | L/D Max: | 106.935 | at alpha= | 3.5 | deg
Re: | 6000000 |  |  | Cd Min: | 0.00384 | at alpha= | 0 | deg
Mach: | 0 |  |  | Cl=0 at alpha= | -1.4661 | deg
|  |  |  | @ Cl=0.1, Cd= | 0.0054658
|  |  |  | @ Cl=0.4, Cd= | 0.004581
|  |  |  | @ Cl=0.6, Cd= | 0.0057968
alpha (deg) | Cl | Cd | Cm | Cl/Cd
-12.5 | -0.535 | 0.08494 | -0.002 | -6.302
-12 | -0.551 | 0.08016 | -0.003 | -6.871
-11.5 | -0.564 | 0.07502 | -0.003 | -7.517
-11 | -0.574 | 0.06992 | -0.004 | -8.206
-10.5 | -0.579 | 0.06581 | -0.004 | -8.801
-10 | -0.576 | 0.06187 | -0.004 | -9.309
-9.5 | -0.569 | 0.05745 | -0.005 | -9.898
-9 | -0.557 | 0.05326 | -0.005 | -10.461
-8.5 | -0.541 | 0.05002 | -0.006 | -10.822
-8 | -0.523 | 0.04586 | -0.006 | -11.414
-7.5 | -0.616 | 0.00784 | -0.013 | -78.522
-7 | -0.581 | 0.00763 | -0.013 | -76.146
-6.5 | -0.542 | 0.00732 | -0.014 | -74.013
-6 | -0.498 | 0.0071 | -0.015 | -70.147
-5.5 | -0.451 | 0.00693 | -0.016 | -65.052
-5 | -0.4 | 0.00665 | -0.016 | -60.157
-4.5 | -0.347 | 0.00649 | -0.017 | -53.497
-4 | -0.292 | 0.00625 | -0.018 | -46.804
-3.5 | -0.236 | 0.00611 | -0.019 | -38.684
-3 | -0.179 | 0.00594 | -0.02 | -30.244
-2.5 | -0.122 | 0.00579 | -0.02 | -21.014
-2 | -0.063 | 0.00561 | -0.021 | -11.262
-1.5 | -0.004 | 0.00552 | -0.022 | -0.78
-1 | 0.055 | 0.00542 | -0.023 | 10.121
-0.5 | 0.114 | 0.00548 | -0.024 | 20.862
0 | 0.174 | 0.00384 | -0.024 | 45.255
0.5 | 0.233 | 0.004 | -0.025 | 58.169
1 | 0.292 | 0.00419 | -0.026 | 69.659
1.5 | 0.351 | 0.00439 | -0.027 | 79.952
2 | 0.41 | 0.00462 | -0.028 | 88.658
2.5 | 0.469 | 0.0049 | -0.028 | 95.729
3 | 0.527 | 0.00519 | -0.029 | 101.545
3.5 | 0.584 | 0.00546 | -0.03 | 106.935
4 | 0.641 | 0.00666 | -0.031 | 96.189
4.5 | 0.696 | 0.00686 | -0.032 | 101.433
5 | 0.75 | 0.00716 | -0.033 | 104.714
5.5 | 0.803 | 0.00849 | -0.033 | 94.562
6 | 0.852 | 0.00889 | -0.034 | 95.907
6.5 | 0.898 | 0.00925 | -0.035 | 97.073
7 | 0.94 | 0.00965 | -0.036 | 97.352
7.5 | 0.977 | 0.01007 | -0.037 | 97.028
8 | 1.01 | 0.01042 | -0.037 | 96.969
8.5 | 1.038 | 0.01104 | -0.038 | 93.971
9 | 1.06 | 0.01167 | -0.039 | 90.809
9.5 | 1.068 | 0.01227 | -0.04 | 87.103
10 | 1.069 | 0.01301 | -0.04 | 82.139
10.5 | 1.06 | 0.0139 | -0.041 | 76.307
11 | 1.044 | 0.01487 | -0.042 | 70.243
11.5 | 1.022 | 0.01574 | -0.042 | 64.941
12 | 0.989 | 0.01752 | -0.043 | 56.463
12.5 | 0.937 | 0.02251 | -0.042 | 41.629
13 | 0.781 | 0.07869 | -0.028 | 9.923
13.5 | 0.742 | 0.08953 | -0.024 | 8.286
14 | 0.708 | 0.09632 | -0.023 | 7.346
14.5 | 0.674 | 0.10358 | -0.023 | 6.508
15 | 0.64 | 0.10775 | -0.024 | 5.944

## 82. Re 6M Mach 0.00 (2)
BIGFOIL.COM POLAR EXPORT
NACA66-311 a=0.0
NACA66-311 a=0.0 |  |  |  | Cl Max: | 1.5964 | at alpha= | 18 | deg
XFOIL ncrit=9 |  |  |  | L/D Max: | 109.911 | at alpha= | 9 | deg
Re: | 6000000 |  |  | Cd Min: | 0.0639 | at alpha= | 20 | deg
Mach: | 0 |  |  | Cl=0 at alpha= | -1.6221 | deg
|  |  |  | @ Cl=0.1, Cd= | 0.0051435
|  |  |  | @ Cl=0.4, Cd= | 0.0040811
|  |  |  | @ Cl=0.6, Cd= | 0.0064836
alpha (deg) | Cl | Cd | Cm | Cl/Cd
-18 | -1.3349 | 0.04131 | -0.0647 | -32.3142
-17.5 | -1.3701 | 0.03467 | -0.0616 | -39.5183
-17 | -1.3965 | 0.0295 | -0.0562 | -47.339
-16.5 | -1.4006 | 0.02636 | -0.0507 | -53.1335
-16 | -1.3979 | 0.02396 | -0.0446 | -58.3431
-15.5 | -1.3854 | 0.02222 | -0.0389 | -62.3492
-15 | -1.3557 | 0.02075 | -0.0359 | -65.3349
-14.5 | -1.3245 | 0.01898 | -0.0332 | -69.784
-14 | -1.291 | 0.0171 | -0.0307 | -75.4971
-13.5 | -1.2508 | 0.01581 | -0.0291 | -79.1145
-13 | -1.2072 | 0.01479 | -0.0278 | -81.6227
-12.5 | -1.161 | 0.01398 | -0.0269 | -83.0472
-12 | -1.1141 | 0.01314 | -0.0261 | -84.7869
-11.5 | -1.0669 | 0.01223 | -0.0252 | -87.2363
-11 | -1.017 | 0.01162 | -0.0248 | -87.5215
-10.5 | -0.966 | 0.01113 | -0.0244 | -86.7925
-10 | -0.9142 | 0.01068 | -0.0242 | -85.5993
-9.5 | -0.8615 | 0.01034 | -0.0242 | -83.3172
-9 | -0.8092 | 0.00985 | -0.024 | -82.1523
-8.5 | -0.7585 | 0.00913 | -0.0236 | -83.0778
-8 | -0.7058 | 0.00866 | -0.0234 | -81.5012
-7.5 | -0.6522 | 0.00828 | -0.0234 | -78.7681
-7 | -0.598 | 0.00798 | -0.0235 | -74.9373
-6.5 | -0.5431 | 0.00773 | -0.0237 | -70.2587
-6 | -0.4882 | 0.00744 | -0.0239 | -65.6183
-5.5 | -0.4329 | 0.00721 | -0.0242 | -60.0416
-5 | -0.3797 | 0.00668 | -0.024 | -56.8413
-4.5 | -0.3242 | 0.00642 | -0.0243 | -50.4984
-4 | -0.2686 | 0.0062 | -0.0246 | -43.3226
-3.5 | -0.2123 | 0.00599 | -0.025 | -35.4424
-3 | -0.1558 | 0.00584 | -0.0255 | -26.6781
-2.5 | -0.0998 | 0.00562 | -0.0259 | -17.758
-2 | -0.043 | 0.00546 | -0.0264 | -7.8755
-1.5 | 0.0139 | 0.00534 | -0.0269 | 2.603
-0.5 | 0.1278 | 0.00508 | -0.0281 | 25.1575
0 | 0.1828 | 0.00466 | -0.0284 | 39.2275
0.5 | 0.2296 | 0.00304 | -0.0278 | 75.5263
1 | 0.2868 | 0.00302 | -0.0284 | 94.9669
1.5 | 0.3427 | 0.00327 | -0.0288 | 104.8012
2 | 0.394 | 0.00402 | -0.0287 | 98.01
2.5 | 0.447 | 0.00456 | -0.0287 | 98.0263
3 | 0.4984 | 0.0052 | -0.0285 | 95.8462
3.5 | 0.5492 | 0.00583 | -0.0282 | 94.2024
4 | 0.5996 | 0.00648 | -0.0278 | 92.5309
4.5 | 0.6513 | 0.00695 | -0.0276 | 93.7122
5.5 | 0.7579 | 0.00757 | -0.0276 | 100.1189
6.5 | 0.8628 | 0.0082 | -0.0274 | 105.2195
7 | 0.9148 | 0.00851 | -0.0273 | 107.4971
7.5 | 0.9656 | 0.00887 | -0.027 | 108.8613
8 | 1.0145 | 0.00934 | -0.0263 | 108.6188
8.5 | 1.0642 | 0.0097 | -0.0259 | 109.7113
9 | 1.1123 | 0.01012 | -0.0251 | 109.9111
9.5 | 1.1576 | 0.01066 | -0.0239 | 108.5929
10 | 1.2026 | 0.01114 | -0.0226 | 107.9533
11 | 1.2796 | 0.0123 | -0.0177 | 104.0325
11.5 | 1.3194 | 0.01293 | -0.0158 | 102.0418
12 | 1.3499 | 0.01372 | -0.0122 | 98.3892
12.5 | 1.3788 | 0.01471 | -0.0087 | 93.7322
13 | 1.4084 | 0.01574 | -0.0055 | 89.479
13.5 | 1.438 | 0.01681 | -0.0026 | 85.5443
14 | 1.4641 | 0.01813 | 0.0005 | 80.7557
14.5 | 1.4904 | 0.01949 | 0.0033 | 76.47
15 | 1.516 | 0.02094 | 0.006 | 72.3973
15.5 | 1.5315 | 0.02316 | 0.0094 | 66.1269
16 | 1.5494 | 0.02528 | 0.0122 | 61.2896
16.5 | 1.5682 | 0.02743 | 0.0145 | 57.171
17 | 1.5817 | 0.0301 | 0.0168 | 52.5482
17.5 | 1.5857 | 0.03374 | 0.0193 | 46.9976
18 | 1.5964 | 0.03701 | 0.0207 | 43.1343
18.5 | 1.5917 | 0.04211 | 0.0221 | 37.7986
19 | 1.5875 | 0.04761 | 0.0224 | 33.3438
19.5 | 1.5658 | 0.05588 | 0.0214 | 28.0208
20 | 1.5528 | 0.0639 | 0.0189 | 24.3005

## 83. Re 6M Mach 0.10 (1)
BIGFOIL.COM POLAR EXPORT
NACA66-311 a=0.0
NACA66-311 a=0.0 |  |  |  | Cl Max: | 1.064 | at alpha= | 9.5 | deg
JavaFoil+Calcfoil stall+Eppler ext transition |  |  |  | L/D Max: | 106.308 | at alpha= | 3.5 | deg
Re: | 6000000 |  |  | Cd Min: | 0.00385 | at alpha= | 0 | deg
Mach: | 0.1 |  |  | Cl=0 at alpha= | -1.4661 | deg
|  |  |  | @ Cl=0.1, Cd= | 0.0054425
|  |  |  | @ Cl=0.4, Cd= | 0.0046052
|  |  |  | @ Cl=0.6, Cd= | 0.0057914
alpha (deg) | Cl | Cd | Cm | Cl/Cd
-12.5 | -0.509 | 0.08619 | -0.003 | -5.902
-12 | -0.528 | 0.08076 | -0.003 | -6.537
-11.5 | -0.545 | 0.07555 | -0.003 | -7.208
-11 | -0.558 | 0.07182 | -0.003 | -7.764
-10.5 | -0.567 | 0.06634 | -0.004 | -8.54
-10 | -0.566 | 0.06198 | -0.004 | -9.129
-9.5 | -0.561 | 0.05804 | -0.005 | -9.666
-9 | -0.552 | 0.05413 | -0.005 | -10.191
-8.5 | -0.538 | 0.05017 | -0.006 | -10.719
-8 | -0.52 | 0.0465 | -0.006 | -11.19
-7.5 | -0.614 | 0.0078 | -0.013 | -78.712
-7 | -0.581 | 0.00763 | -0.013 | -76.152
-6.5 | -0.542 | 0.00741 | -0.014 | -73.225
-6 | -0.499 | 0.00718 | -0.015 | -69.558
-5.5 | -0.452 | 0.00692 | -0.016 | -65.338
-5 | -0.401 | 0.00664 | -0.016 | -60.487
-4.5 | -0.348 | 0.00647 | -0.017 | -53.817
-4 | -0.294 | 0.00631 | -0.018 | -46.519
-3.5 | -0.238 | 0.0061 | -0.019 | -38.951
-3 | -0.18 | 0.00596 | -0.02 | -30.277
-2.5 | -0.122 | 0.00577 | -0.02 | -21.192
-2 | -0.064 | 0.00565 | -0.021 | -11.239
-1.5 | -0.004 | 0.00554 | -0.022 | -0.782
-1 | 0.055 | 0.00542 | -0.023 | 10.172
-0.5 | 0.115 | 0.00545 | -0.024 | 21.065
0 | 0.175 | 0.00385 | -0.024 | 45.349
0.5 | 0.234 | 0.00404 | -0.025 | 57.959
1 | 0.293 | 0.00423 | -0.026 | 69.393
1.5 | 0.353 | 0.00443 | -0.027 | 79.575
2 | 0.412 | 0.00465 | -0.028 | 88.552
2.5 | 0.471 | 0.00493 | -0.029 | 95.571
3 | 0.529 | 0.00518 | -0.029 | 102.22
3.5 | 0.587 | 0.00552 | -0.03 | 106.308
4 | 0.644 | 0.00671 | -0.031 | 95.946
4.5 | 0.699 | 0.00693 | -0.032 | 100.87
5 | 0.754 | 0.00718 | -0.033 | 105.024
5.5 | 0.806 | 0.00853 | -0.033 | 94.584
6 | 0.856 | 0.00892 | -0.034 | 95.973
6.5 | 0.901 | 0.00931 | -0.035 | 96.823
7 | 0.943 | 0.00972 | -0.036 | 97.015
7.5 | 0.98 | 0.01016 | -0.037 | 96.438
8 | 1.012 | 0.01062 | -0.037 | 95.219
8.5 | 1.038 | 0.01119 | -0.038 | 92.7
9 | 1.058 | 0.01182 | -0.039 | 89.492
9.5 | 1.064 | 0.01242 | -0.04 | 85.69
10 | 1.061 | 0.01315 | -0.04 | 80.704
10.5 | 1.049 | 0.01412 | -0.041 | 74.29
11 | 1.028 | 0.01518 | -0.042 | 67.7
11.5 | 1 | 0.01615 | -0.042 | 61.957
12 | 0.96 | 0.01842 | -0.043 | 52.103
12.5 | 0.782 | 0.07569 | -0.027 | 10.338
13 | 0.744 | 0.08387 | -0.025 | 8.875
13.5 | 0.705 | 0.09342 | -0.023 | 7.547
14 | 0.669 | 0.0986 | -0.023 | 6.782
14.5 | 0.631 | 0.10459 | -0.023 | 6.032

## 84. Re 6M Mach 0.10 (2)
BIGFOIL.COM POLAR EXPORT
NACA66-311 a=0.0
NACA66-311 a=0.0 |  |  |  | Cl Max: | 1.5684 | at alpha= | 18 | deg
XFOIL ncrit=9 |  |  |  | L/D Max: | 109.387 | at alpha= | 8.5 | deg
Re: | 6000000 |  |  | Cd Min: | 0.07757 | at alpha= | 20 | deg
Mach: | 0.1 |  |  | Cl=0 at alpha= | -1.6241 | deg
|  |  |  | @ Cl=0.1, Cd= | 0.0051402
|  |  |  | @ Cl=0.4, Cd= | 0.0040676
|  |  |  | @ Cl=0.6, Cd= | 0.0063781
alpha (deg) | Cl | Cd | Cm | Cl/Cd
-15.5 | -1.3258 | 0.02793 | -0.0515 | -47.4687
-15 | -1.3374 | 0.02441 | -0.043 | -54.789
-14.5 | -1.3172 | 0.02178 | -0.0389 | -60.4775
-14 | -1.2855 | 0.01985 | -0.036 | -64.7607
-13.5 | -1.2507 | 0.01789 | -0.0334 | -69.9106
-13 | -1.2136 | 0.01592 | -0.0311 | -76.2312
-12.5 | -1.1694 | 0.01472 | -0.0296 | -79.4429
-12 | -1.1223 | 0.01378 | -0.0285 | -81.4441
-11.5 | -1.0742 | 0.01286 | -0.0274 | -83.5303
-11 | -1.0252 | 0.01198 | -0.0266 | -85.576
-10.5 | -0.9738 | 0.0114 | -0.026 | -85.4211
-10 | -0.9214 | 0.0109 | -0.0256 | -84.5321
-9.5 | -0.8682 | 0.0105 | -0.0254 | -82.6857
-9 | -0.8137 | 0.01023 | -0.0253 | -79.5406
-8.5 | -0.7634 | 0.00934 | -0.0246 | -81.7345
-8 | -0.7105 | 0.0088 | -0.0243 | -80.7386
-7.5 | -0.6564 | 0.0084 | -0.0242 | -78.1429
-7 | -0.6017 | 0.00808 | -0.0242 | -74.4678
-6.5 | -0.5463 | 0.00781 | -0.0243 | -69.9488
-6 | -0.4912 | 0.00749 | -0.0244 | -65.5808
-5.5 | -0.4355 | 0.00725 | -0.0246 | -60.069
-5 | -0.3818 | 0.00671 | -0.0244 | -56.9001
-4.5 | -0.326 | 0.00645 | -0.0246 | -50.5426
-4 | -0.27 | 0.00622 | -0.0249 | -43.4084
-3.5 | -0.2134 | 0.006 | -0.0253 | -35.5667
-3 | -0.1565 | 0.00586 | -0.0257 | -26.7065
-2.5 | -0.1001 | 0.00562 | -0.0261 | -17.8114
-2 | -0.043 | 0.00546 | -0.0266 | -7.8755
-1.5 | 0.0142 | 0.00535 | -0.0271 | 2.6542
-1 | 0.0715 | 0.0052 | -0.0277 | 13.75
-0.5 | 0.1287 | 0.00508 | -0.0282 | 25.3346
0 | 0.1841 | 0.00467 | -0.0286 | 39.4218
0.5 | 0.231 | 0.00304 | -0.0279 | 75.9868
1 | 0.2885 | 0.00302 | -0.0286 | 95.5298
1.5 | 0.3447 | 0.00327 | -0.029 | 105.4128
2 | 0.3963 | 0.00403 | -0.0288 | 98.3375
2.5 | 0.4495 | 0.00457 | -0.0288 | 98.3589
3 | 0.5011 | 0.00521 | -0.0286 | 96.1804
3.5 | 0.552 | 0.00585 | -0.0283 | 94.359
4.5 | 0.6547 | 0.00698 | -0.0275 | 93.7966
5 | 0.7086 | 0.00728 | -0.0276 | 97.3352
5.5 | 0.7619 | 0.00759 | -0.0275 | 100.3821
6 | 0.8155 | 0.00788 | -0.0275 | 103.4898
6.5 | 0.8672 | 0.00826 | -0.0272 | 104.9879
7 | 0.9197 | 0.00856 | -0.027 | 107.4416
7.5 | 0.9707 | 0.00893 | -0.0266 | 108.701
8 | 1.0199 | 0.0094 | -0.0259 | 108.5
8.5 | 1.0698 | 0.00978 | -0.0253 | 109.3865
9 | 1.1178 | 0.01023 | -0.0243 | 109.2669
9.5 | 1.1629 | 0.0108 | -0.0229 | 107.6759
10 | 1.2081 | 0.01127 | -0.0215 | 107.1961
10.5 | 1.2491 | 0.01186 | -0.0193 | 105.3204
11 | 1.279 | 0.01243 | -0.0148 | 102.8962
11.5 | 1.3203 | 0.01319 | -0.0132 | 100.0986
12 | 1.3505 | 0.0141 | -0.0095 | 95.7801
12.5 | 1.3782 | 0.01526 | -0.0057 | 90.3145
13 | 1.4098 | 0.01624 | -0.0027 | 86.8103
13.5 | 1.4385 | 0.01745 | 0.0004 | 82.4355
14 | 1.4633 | 0.01894 | 0.0037 | 77.2598
14.5 | 1.4885 | 0.02047 | 0.0067 | 72.7162
15 | 1.5128 | 0.02212 | 0.0096 | 68.3906
15.5 | 1.526 | 0.02464 | 0.0131 | 61.9318
16 | 1.541 | 0.02713 | 0.016 | 56.8006
16.5 | 1.557 | 0.02967 | 0.0185 | 52.4772
17 | 1.5665 | 0.03286 | 0.0208 | 47.6719
17.5 | 1.5655 | 0.03728 | 0.023 | 41.993
18 | 1.5684 | 0.04168 | 0.0242 | 37.6296
18.5 | 1.5553 | 0.04824 | 0.0247 | 32.2409
19 | 1.5423 | 0.05558 | 0.0236 | 27.7492
19.5 | 1.503 | 0.06747 | 0.0198 | 22.2766
20 | 1.4843 | 0.07757 | 0.0151 | 19.135

## 85. Re 6M Mach 0.25 (1)
BIGFOIL.COM POLAR EXPORT
NACA66-311 a=0.0
NACA66-311 a=0.0 |  |  |  | Cl Max: | 1.037 | at alpha= | 9 | deg
JavaFoil+Calcfoil stall+Eppler ext transition |  |  |  | L/D Max: | 109.691 | at alpha= | 3.5 | deg
Re: | 6000000 |  |  | Cd Min: | 0.00388 | at alpha= | 0 | deg
Mach: | 0.25 |  |  | Cl=0 at alpha= | -1.4672 | deg
|  |  |  | @ Cl=0.1, Cd= | 0.005477
|  |  |  | @ Cl=0.4, Cd= | 0.10586
|  |  |  | @ Cl=0.6, Cd= | 0.10586
alpha (deg) | Cl | Cd | Cm | Cl/Cd
-11.5 | -0.371 | 0.07899 | -0.003 | -4.692
-11 | -0.417 | 0.07432 | -0.004 | -5.614
-10.5 | -0.456 | 0.07002 | -0.004 | -6.519
-10 | -0.479 | 0.06543 | -0.004 | -7.327
-9.5 | -0.495 | 0.06088 | -0.005 | -8.134
-9 | -0.504 | 0.05644 | -0.005 | -8.923
-8.5 | -0.505 | 0.05248 | -0.005 | -9.615
-8 | -0.498 | 0.04868 | -0.006 | -10.237
-7.5 | -0.485 | 0.04521 | -0.006 | -10.729
-7 | -0.466 | 0.04171 | -0.007 | -11.173
-6.5 | -0.543 | 0.0075 | -0.015 | -72.437
-6 | -0.504 | 0.00732 | -0.015 | -68.833
-5.5 | -0.459 | 0.00705 | -0.016 | -65.102
-5 | -0.409 | 0.00679 | -0.017 | -60.228
-4.5 | -0.356 | 0.0066 | -0.018 | -53.882
-4 | -0.3 | 0.00638 | -0.019 | -47.11
-3.5 | -0.243 | 0.00618 | -0.019 | -39.39
-3 | -0.185 | 0.00598 | -0.02 | -30.925
-2.5 | -0.125 | 0.00585 | -0.021 | -21.461
-2 | -0.065 | 0.00566 | -0.022 | -11.527
-1.5 | -0.004 | 0.00554 | -0.023 | -0.803
-1 | 0.057 | 0.00547 | -0.023 | 10.367
-0.5 | 0.118 | 0.00548 | -0.024 | 21.516
0 | 0.18 | 0.00388 | -0.025 | 46.284
0.5 | 0.24 | 0.00405 | -0.026 | 59.359
1 | 0.301 | 0.00423 | -0.027 | 71.242
1.5 | 0.362 | 0.00446 | -0.028 | 81.325
2 | 0.423 | 0.00471 | -0.029 | 89.939
2.5 | 0.484 | 0.00498 | -0.029 | 97.195
3 | 0.544 | 0.00524 | -0.03 | 103.694
3.5 | 0.603 | 0.0055 | -0.031 | 109.691
4 | 0.661 | 0.00685 | -0.032 | 96.447
4.5 | 0.717 | 0.00809 | -0.033 | 88.626
5 | 0.772 | 0.00841 | -0.034 | 91.777
5.5 | 0.825 | 0.00881 | -0.034 | 93.688
6 | 0.874 | 0.0092 | -0.035 | 95.016
6.5 | 0.918 | 0.00963 | -0.036 | 95.307
7 | 0.956 | 0.01 | -0.037 | 95.628
7.5 | 0.988 | 0.01052 | -0.038 | 93.935
8 | 1.013 | 0.01118 | -0.038 | 90.594
8.5 | 1.03 | 0.01175 | -0.039 | 87.668
9 | 1.037 | 0.01257 | -0.04 | 82.503
9.5 | 1.023 | 0.01342 | -0.041 | 76.222
10 | 0.993 | 0.01446 | -0.041 | 68.643
10.5 | 0.943 | 0.01609 | -0.042 | 58.614
11 | 0.74 | 0.06919 | -0.023 | 10.699
11.5 | 0.682 | 0.07711 | -0.021 | 8.848
12 | 0.617 | 0.08391 | -0.021 | 7.359
12.5 | 0.546 | 0.08835 | -0.021 | 6.179
13 | 0.468 | 0.09388 | -0.021 | 4.985
13.5 | 0.385 | 0.09959 | -0.022 | 3.861
14 | 0.293 | 0.10586 | -0.022 | 2.77

## 86. Re 6M Mach 0.25 (2)
BIGFOIL.COM POLAR EXPORT
NACA66-311 a=0.0
NACA66-311 a=0.0 |  |  |  | Cl Max: | 1.4205 | at alpha= | 14.5 | deg
XFOIL ncrit=9 |  |  |  | L/D Max: | 107.879 | at alpha= | 1.5 | deg
Re: | 6000000 |  |  | Cd Min: | 0.20328 | at alpha= | 19.5 | deg
Mach: | 0.25 |  |  | Cl=0 at alpha= | -1.6339 | deg
|  |  |  | @ Cl=0.1, Cd= | 0.0051632
|  |  |  | @ Cl=0.4, Cd= | 0.0039404
|  |  |  | @ Cl=0.6, Cd= | 0.0064485
alpha (deg) | Cl | Cd | Cm | Cl/Cd
-15 | -0.5413 | 0.16104 | -0.0041 | -3.3613
-14.5 | -0.5336 | 0.15067 | -0.0094 | -3.5415
-14 | -0.5271 | 0.14156 | -0.0136 | -3.7235
-13.5 | -0.5407 | 0.12692 | -0.0203 | -4.2602
-13 | -0.5366 | 0.11796 | -0.025 | -4.549
-12.5 | -0.528 | 0.11034 | -0.0292 | -4.7852
-12 | -0.5939 | 0.08743 | -0.0417 | -6.7929
-11 | -0.7345 | 0.05515 | -0.0595 | -13.3182
-10.5 | -0.9979 | 0.01658 | -0.0378 | -60.187
-10 | -0.9545 | 0.01383 | -0.0351 | -69.0166
-9.5 | -0.9023 | 0.01238 | -0.0333 | -72.8837
-9 | -0.8455 | 0.01168 | -0.0322 | -72.3887
-8 | -0.7335 | 0.01013 | -0.03 | -72.4087
-7.5 | -0.6785 | 0.00927 | -0.0289 | -73.1931
-7 | -0.621 | 0.00881 | -0.0283 | -70.4881
-6.5 | -0.563 | 0.00844 | -0.0279 | -66.7062
-6 | -0.5065 | 0.00791 | -0.0274 | -64.0329
-5.5 | -0.4492 | 0.00751 | -0.0271 | -59.8136
-5 | -0.3931 | 0.00697 | -0.0266 | -56.3989
-4.5 | -0.3356 | 0.00661 | -0.0265 | -50.7716
-4 | -0.2776 | 0.00633 | -0.0265 | -43.8547
-3.5 | -0.2192 | 0.00608 | -0.0267 | -36.0526
-3 | -0.1605 | 0.00591 | -0.027 | -27.1574
-2.5 | -0.1021 | 0.00567 | -0.0273 | -18.0071
-2 | -0.0432 | 0.00549 | -0.0277 | -7.8689
-1.5 | 0.0158 | 0.00538 | -0.0282 | 2.9368
-1 | 0.0749 | 0.00521 | -0.0287 | 14.3762
-0.5 | 0.1339 | 0.0051 | -0.0293 | 26.2549
0 | 0.1913 | 0.00474 | -0.0297 | 40.3586
0.5 | 0.2387 | 0.00305 | -0.0288 | 78.2623
1 | 0.298 | 0.00304 | -0.0295 | 98.0263
1.5 | 0.356 | 0.0033 | -0.0299 | 107.8788
2 | 0.4089 | 0.00407 | -0.0296 | 100.4668
2.5 | 0.4633 | 0.00462 | -0.0296 | 100.2814
3 | 0.5158 | 0.00531 | -0.0291 | 97.1375
3.5 | 0.5674 | 0.00601 | -0.0285 | 94.4093
4 | 0.6187 | 0.0067 | -0.0278 | 92.3433
4.5 | 0.6728 | 0.00713 | -0.0274 | 94.3619
5 | 0.7284 | 0.00744 | -0.0272 | 97.9032
5.5 | 0.7837 | 0.00775 | -0.0269 | 101.1226
6 | 0.8384 | 0.00809 | -0.0265 | 103.6341
6.5 | 0.8919 | 0.00848 | -0.0258 | 105.1769
7 | 0.9458 | 0.00884 | -0.0252 | 106.991
7.5 | 0.9972 | 0.00931 | -0.024 | 107.1106
8 | 1.0483 | 0.00977 | -0.0228 | 107.2979
9 | 1.1446 | 0.01089 | -0.019 | 105.1056
9.5 | 1.1906 | 0.01144 | -0.0167 | 104.0734
10 | 1.2241 | 0.01216 | -0.0119 | 100.6661
10.5 | 1.2532 | 0.01286 | -0.0064 | 97.4495
11 | 1.2919 | 0.01406 | -0.0035 | 91.8848
11.5 | 1.3229 | 0.01531 | 0.0008 | 86.4076
12 | 1.3524 | 0.01674 | 0.0051 | 80.7885
12.5 | 1.3785 | 0.01846 | 0.0094 | 74.675
13 | 1.3994 | 0.02063 | 0.014 | 67.8333
13.5 | 1.4162 | 0.02318 | 0.0185 | 61.0958
14 | 1.4179 | 0.027 | 0.0236 | 52.5148
14.5 | 1.4205 | 0.03096 | 0.0276 | 45.8818
15 | 1.4205 | 0.03541 | 0.0307 | 40.1158
15.5 | 1.387 | 0.04344 | 0.0331 | 31.9291
16 | 1.3669 | 0.05127 | 0.033 | 26.6608
16.5 | 1.3319 | 0.06223 | 0.0297 | 21.4029
17 | 1.2971 | 0.07503 | 0.0234 | 17.2878
17.5 | 1.2475 | 0.09225 | 0.0129 | 13.523
18 | 1.2324 | 0.10449 | 0.0054 | 11.7944
18.5 | 1.1671 | 0.12774 | -0.0097 | 9.1365
19 | 1.0469 | 0.16431 | -0.0322 | 6.3715
19.5 | 0.9452 | 0.20328 | -0.055 | 4.6497

## 87. Re 6M Mach 0.50 (1)
BIGFOIL.COM POLAR EXPORT
NACA66-311 a=0.0
NACA66-311 a=0.0 |  |  |  | Cl Max: | 1.141 | at alpha= | 20 | deg
JavaFoil+Calcfoil stall+Eppler ext transition |  |  |  | L/D Max: | 125.933 | at alpha= | 3 | deg
Re: | 6000000 |  |  | Cd Min: | 0.00404 | at alpha= | 0.5 | deg
Mach: | 0.5 |  |  | Cl=0 at alpha= | -1.4632 | deg
|  |  |  | @ Cl=0.1, Cd= | 0.0055333
|  |  |  | @ Cl=0.4, Cd= | 0.0045487
|  |  |  | @ Cl=0.6, Cd= | 0.0048127
alpha (deg) | Cl | Cd | Cm | Cl/Cd
-20 | -0.997 | 0.15515 | 0.002 | -6.426
-19.5 | -0.969 | 0.14917 | 0.002 | -6.495
-19 | -0.943 | 0.14755 | 0.002 | -6.388
-18.5 | -0.917 | 0.14265 | 0.001 | -6.426
-18 | -0.891 | 0.13803 | 0.001 | -6.453
-17.5 | -0.865 | 0.13334 | 0.001 | -6.486
-17 | -0.837 | 0.13014 | 0 | -6.431
-16.5 | -0.81 | 0.12446 | 0 | -6.507
-16 | -0.784 | 0.12036 | -0.001 | -6.51
-15.5 | -0.757 | 0.11288 | -0.001 | -6.709
-15 | -0.731 | 0.11041 | -0.001 | -6.62
-14.5 | -0.704 | 0.1061 | -0.002 | -6.635
-14 | -0.677 | 0.09872 | -0.002 | -6.859
-13.5 | -0.651 | 0.08927 | -0.003 | -7.295
-13 | -0.625 | 0.08362 | -0.003 | -7.469
-12.5 | -0.599 | 0.07793 | -0.003 | -7.683
-12 | -0.573 | 0.07202 | -0.004 | -7.956
-11.5 | -0.548 | 0.06649 | -0.005 | -8.237
-11 | -0.516 | 0.07926 | -0.004 | -6.504
-10.5 | -0.489 | 0.06978 | -0.005 | -7.007
-10 | -0.462 | 0.0625 | -0.005 | -7.398
-9.5 | -0.436 | 0.05876 | -0.006 | -7.417
-9 | -0.41 | 0.05353 | -0.006 | -7.653
-8.5 | -0.383 | 0.04976 | -0.007 | -7.703
-8 | -0.437 | 0.00952 | -0.014 | -45.938
-7.5 | -0.327 | 0.05438 | -0.007 | -6.009
-7 | -0.3 | 0.04778 | -0.007 | -6.271
-6.5 | -0.273 | 0.04392 | -0.007 | -6.21
-6 | -0.246 | 0.03984 | -0.008 | -6.177
-5.5 | -0.331 | 0.03797 | -0.008 | -8.73
-5 | -0.331 | 0.03569 | -0.009 | -9.264
-4.5 | -0.374 | 0.00703 | -0.02 | -53.232
-4 | -0.324 | 0.00676 | -0.021 | -47.879
-3.5 | -0.266 | 0.00649 | -0.022 | -41.03
-3 | -0.204 | 0.00625 | -0.023 | -32.626
-2.5 | -0.139 | 0.00605 | -0.023 | -22.99
-2 | -0.073 | 0.00565 | -0.024 | -12.836
-1.5 | -0.005 | 0.0055 | -0.025 | -0.902
-1 | 0.063 | 0.00541 | -0.026 | 11.704
-0.5 | 0.132 | 0.00564 | -0.027 | 23.368
0 | 0.201 | 0.00579 | -0.028 | 34.672
0.5 | 0.269 | 0.00404 | -0.029 | 66.538
1 | 0.337 | 0.00428 | -0.03 | 78.615
1.5 | 0.405 | 0.00457 | -0.031 | 88.537
2 | 0.473 | 0.00456 | -0.032 | 103.715
2.5 | 0.54 | 0.00484 | -0.033 | 111.511
3 | 0.606 | 0.00481 | -0.034 | 125.933
3.5 | 0.669 | 0.00811 | -0.035 | 82.551
4 | 0.732 | 0.00851 | -0.035 | 85.962
4.5 | 0.791 | 0.00896 | -0.036 | 88.337
5 | 0.847 | 0.00946 | -0.037 | 89.477
5.5 | 0.896 | 0.01004 | -0.038 | 89.269
6 | 0.932 | 0.01069 | -0.039 | 87.156
6.5 | 0.942 | 0.01146 | -0.04 | 82.197
7 | 0.894 | 0.01253 | -0.041 | 71.351
7.5 | 0.482 | 0.04913 | -0.019 | 9.813
8 | 0.62 | 0.0142 | -0.042 | 43.633
8.5 | 0.537 | 0.05424 | -0.023 | 9.901
9 | 0.561 | 0.06077 | -0.02 | 9.235
9.5 | 0.713 | 0.01618 | -0.045 | 44.055
10 | 0.741 | 0.01773 | -0.046 | 41.807
10.5 | 0.749 | 0.02398 | -0.045 | 31.229
11 | 0.669 | 0.0746 | -0.025 | 8.961
11.5 | 0.694 | 0.08396 | -0.024 | 8.265
12 | 0.852 | 0.024 | -0.048 | 35.484
12.5 | 0.756 | 0.07959 | -0.031 | 9.497
13 | 0.775 | 0.09092 | -0.028 | 8.521
13.5 | 0.802 | 0.09895 | -0.03 | 8.107
14 | 0.827 | 0.09621 | -0.029 | 8.591
14.5 | 0.852 | 0.10417 | -0.029 | 8.181
15 | 0.881 | 0.11147 | -0.032 | 7.904
15.5 | 0.911 | 0.1151 | -0.034 | 7.915
16 | 0.931 | 0.11986 | -0.032 | 7.767
16.5 | 0.958 | 0.12335 | -0.033 | 7.766
17 | 0.988 | 0.12832 | -0.036 | 7.701
17.5 | 1.016 | 0.13516 | -0.037 | 7.519
18 | 1.036 | 0.13511 | -0.036 | 7.669
18.5 | 1.065 | 0.13886 | -0.038 | 7.667
19 | 1.095 | 0.14391 | -0.04 | 7.609
19.5 | 1.127 | 0.14727 | -0.042 | 7.652
20 | 1.141 | 0.15522 | -0.04 | 7.349

## 88. Re 6M Mach 0.50 (2)
BIGFOIL.COM POLAR EXPORT
NACA66-311 a=0.0
NACA66-311 a=0.0 |  |  |  | Cl Max: | 1.0751 | at alpha= | 8 | deg
XFOIL ncrit=9 |  |  |  | L/D Max: | 117.032 | at alpha= | 1.5 | deg
Re: | 6000000 |  |  | Cd Min: | 0.26382 | at alpha= | -20 | deg
Mach: | 0.5 |  |  | Cl=0 at alpha= | -1.6813 | deg
|  |  |  | @ Cl=0.1, Cd= | 0.0053131
|  |  |  | @ Cl=0.4, Cd= | 0.0034418
|  |  |  | @ Cl=0.6, Cd= | 0.0061245
alpha (deg) | Cl | Cd | Cm | Cl/Cd
-20 | -0.754 | 0.26382 | 0.0508 | -2.858
-19.5 | -0.7328 | 0.2552 | 0.0455 | -2.8715
-19 | -0.7103 | 0.24605 | 0.0404 | -2.8868
-18.5 | -0.6897 | 0.23754 | 0.0352 | -2.9035
-18 | -0.6682 | 0.22882 | 0.0301 | -2.9202
-16.5 | -0.6008 | 0.20533 | 0.0149 | -2.926
-16 | -0.5855 | 0.19596 | 0.0111 | -2.9879
-15 | -0.5485 | 0.17844 | 0.002 | -3.0739
-14.5 | -0.5311 | 0.16963 | -0.0028 | -3.1309
-14 | -0.5117 | 0.1617 | -0.0074 | -3.1645
-13.5 | -0.494 | 0.1532 | -0.0121 | -3.2245
-13 | -0.4792 | 0.14421 | -0.0169 | -3.3229
-12.5 | -0.4657 | 0.13507 | -0.0218 | -3.4478
-12 | -0.4535 | 0.12618 | -0.0266 | -3.5941
-11.5 | -0.4396 | 0.11802 | -0.0312 | -3.7248
-11 | -0.4314 | 0.10889 | -0.0361 | -3.9618
-10.5 | -0.4213 | 0.10057 | -0.0406 | -4.1891
-10 | -0.4239 | 0.09024 | -0.0463 | -4.6975
-9.5 | -0.4196 | 0.08189 | -0.0511 | -5.1239
-9 | -0.4243 | 0.07239 | -0.057 | -5.8613
-8.5 | -0.4291 | 0.06316 | -0.0649 | -6.7939
-8 | -0.4495 | 0.05511 | -0.0689 | -8.1564
-7.5 | -0.4811 | 0.04904 | -0.0649 | -9.8104
-7 | -0.4886 | 0.04237 | -0.0616 | -11.5317
-6 | -0.4768 | 0.02753 | -0.0519 | -17.3193
-5.5 | -0.4514 | 0.02075 | -0.0466 | -21.7542
-5 | -0.4142 | 0.01426 | -0.0418 | -29.0463
-4.5 | -0.3635 | 0.00908 | -0.0386 | -40.033
-4 | -0.3055 | 0.00733 | -0.0359 | -41.678
-3.5 | -0.2403 | 0.00679 | -0.0346 | -35.3903
-3 | -0.1753 | 0.00628 | -0.0336 | -27.914
-2.5 | -0.1088 | 0.00596 | -0.0332 | -18.255
-2 | -0.0427 | 0.00567 | -0.033 | -7.5309
-1.5 | 0.0243 | 0.00549 | -0.0332 | 4.4262
-1 | 0.0913 | 0.00533 | -0.0336 | 17.1295
-0.5 | 0.1582 | 0.0052 | -0.0342 | 30.4231
0 | 0.2245 | 0.00502 | -0.0346 | 44.7211
0.5 | 0.2738 | 0.00313 | -0.0329 | 87.476
1 | 0.3412 | 0.00317 | -0.0336 | 107.6341
1.5 | 0.4061 | 0.00347 | -0.0339 | 117.0317
2 | 0.4647 | 0.00422 | -0.0331 | 110.1185
2.5 | 0.5234 | 0.0049 | -0.0323 | 106.8163
3 | 0.5786 | 0.00571 | -0.0307 | 101.331
3.5 | 0.6292 | 0.00669 | -0.0281 | 94.0508
4 | 0.6846 | 0.00739 | -0.026 | 92.6387
4.5 | 0.7458 | 0.00776 | -0.0247 | 96.1082
5 | 0.8064 | 0.00817 | -0.0229 | 98.7026
5.5 | 0.8655 | 0.00861 | -0.0205 | 100.5226
6 | 0.9207 | 0.00919 | -0.0171 | 100.185
6.5 | 0.9681 | 0.00977 | -0.0119 | 99.089
7 | 1.0112 | 0.01053 | -0.0059 | 96.0304
7.5 | 1.0509 | 0.01161 | 0.0007 | 90.5168
8 | 1.0751 | 0.01352 | 0.0093 | 79.5192
8.5 | 1.0679 | 0.01767 | 0.0203 | 60.4358
9 | 1.0547 | 0.02368 | 0.0299 | 44.5397
10.5 | 0.9676 | 0.04708 | 0.0411 | 20.5523
11 | 0.9262 | 0.0583 | 0.0375 | 15.8868
11.5 | 0.896 | 0.07084 | 0.0299 | 12.6482
12 | 0.8718 | 0.08514 | 0.0198 | 10.2396
12.5 | 0.8533 | 0.1007 | 0.0098 | 8.4737
13 | 0.8366 | 0.11534 | 0.001 | 7.2533

## 89. Re 7M Mach 0.00 (1)
BIGFOIL.COM POLAR EXPORT
NACA66-311 a=0.0
NACA66-311 a=0.0 |  |  |  | Cl Max: | 1.07 | at alpha= | 10 | deg
JavaFoil+Calcfoil stall+Eppler ext transition |  |  |  | L/D Max: | 111.793 | at alpha= | 5.5 | deg
Re: | 7000000 |  |  | Cd Min: | 0.0039 | at alpha= | 0 | deg
Mach: | 0 |  |  | Cl=0 at alpha= | -1.4661 | deg
|  |  |  | @ Cl=0.1, Cd= | 0.0059485
|  |  |  | @ Cl=0.4, Cd= | 0.004641
|  |  |  | @ Cl=0.6, Cd= | 0.0057935
alpha (deg) | Cl | Cd | Cm | Cl/Cd
-12.5 | -0.535 | 0.0847 | -0.003 | -6.321
-12 | -0.551 | 0.07963 | -0.003 | -6.918
-11.5 | -0.564 | 0.07432 | -0.003 | -7.59
-11 | -0.574 | 0.06921 | -0.004 | -8.293
-10.5 | -0.58 | 0.06584 | -0.004 | -8.802
-10 | -0.576 | 0.06117 | -0.004 | -9.42
-9.5 | -0.569 | 0.05641 | -0.005 | -10.086
-9 | -0.557 | 0.05298 | -0.005 | -10.523
-8.5 | -0.542 | 0.04921 | -0.006 | -11.022
-8 | -0.528 | 0.0429 | -0.007 | -12.31
-7.5 | -0.616 | 0.00768 | -0.013 | -80.133
-7 | -0.581 | 0.00747 | -0.013 | -77.794
-6.5 | -0.542 | 0.00715 | -0.014 | -75.807
-6 | -0.498 | 0.00693 | -0.015 | -71.949
-5.5 | -0.451 | 0.00675 | -0.016 | -66.763
-5 | -0.4 | 0.00647 | -0.016 | -61.778
-4.5 | -0.347 | 0.00632 | -0.017 | -54.928
-4 | -0.292 | 0.00615 | -0.018 | -47.584
-3.5 | -0.236 | 0.00595 | -0.019 | -39.763
-3 | -0.18 | 0.00582 | -0.02 | -30.831
-2.5 | -0.122 | 0.00603 | -0.02 | -20.174
-2 | -0.063 | 0.00588 | -0.021 | -10.747
-1.5 | -0.004 | 0.0058 | -0.022 | -0.743
-1 | 0.055 | 0.00604 | -0.023 | 9.096
-0.5 | 0.114 | 0.00592 | -0.024 | 19.301
0 | 0.174 | 0.0039 | -0.024 | 44.574
0.5 | 0.233 | 0.00405 | -0.025 | 57.444
1 | 0.292 | 0.00425 | -0.026 | 68.759
1.5 | 0.351 | 0.00445 | -0.027 | 78.834
2 | 0.41 | 0.00468 | -0.028 | 87.654
2.5 | 0.469 | 0.00493 | -0.028 | 95.145
3 | 0.527 | 0.00518 | -0.029 | 101.719
3.5 | 0.584 | 0.00551 | -0.03 | 106.06
4 | 0.641 | 0.00652 | -0.031 | 98.352
4.5 | 0.696 | 0.00671 | -0.032 | 103.73
5 | 0.751 | 0.00693 | -0.033 | 108.271
5.5 | 0.803 | 0.00719 | -0.033 | 111.793
6 | 0.853 | 0.00865 | -0.034 | 98.538
6.5 | 0.898 | 0.00901 | -0.035 | 99.681
7 | 0.94 | 0.0094 | -0.036 | 99.983
7.5 | 0.978 | 0.00981 | -0.037 | 99.672
8 | 1.011 | 0.01015 | -0.037 | 99.567
8.5 | 1.039 | 0.01085 | -0.038 | 95.731
9 | 1.061 | 0.01136 | -0.039 | 93.353
9.5 | 1.069 | 0.01195 | -0.04 | 89.498
10 | 1.07 | 0.01266 | -0.04 | 84.502
10.5 | 1.062 | 0.01351 | -0.041 | 78.596
11 | 1.046 | 0.01442 | -0.042 | 72.493
11.5 | 1.024 | 0.01524 | -0.042 | 67.194
12 | 0.992 | 0.01676 | -0.043 | 59.212
12.5 | 0.951 | 0.01934 | -0.043 | 49.181
13 | 0.8 | 0.06658 | -0.033 | 12.01
13.5 | 0.744 | 0.08765 | -0.026 | 8.486
14 | 0.708 | 0.09578 | -0.024 | 7.396
14.5 | 0.674 | 0.10183 | -0.024 | 6.622
15 | 0.641 | 0.10746 | -0.024 | 5.963

## 90. Re 7M Mach 0.00 (2)
BIGFOIL.COM POLAR EXPORT
NACA66-311 a=0.0
NACA66-311 a=0.0 |  |  |  | Cl Max: | 1.6083 | at alpha= | 18 | deg
XFOIL ncrit=9 |  |  |  | L/D Max: | 113.603 | at alpha= | 8.5 | deg
Re: | 7000000 |  |  | Cd Min: | 0.06234 | at alpha= | 20 | deg
Mach: | 0 |  |  | Cl=0 at alpha= | -1.6171 | deg
|  |  |  | @ Cl=0.1, Cd= | 0.0049928
|  |  |  | @ Cl=0.4, Cd= | 0.0041422
|  |  |  | @ Cl=0.6, Cd= | 0.0063966
alpha (deg) | Cl | Cd | Cm | Cl/Cd
-18 | -1.3613 | 0.03882 | -0.0643 | -35.067
-17.5 | -1.3874 | 0.03324 | -0.0607 | -41.7389
-17 | -1.4162 | 0.02808 | -0.0545 | -50.4345
-16.5 | -1.42 | 0.02507 | -0.0486 | -56.6414
-16 | -1.4234 | 0.02268 | -0.0409 | -62.7601
-15.5 | -1.4009 | 0.02101 | -0.0369 | -66.6778
-15 | -1.3698 | 0.01948 | -0.0341 | -70.3183
-14.5 | -1.3344 | 0.01806 | -0.0319 | -73.887
-14 | -1.2968 | 0.01662 | -0.0299 | -78.0265
-13 | -1.2136 | 0.01414 | -0.0269 | -85.8274
-12.5 | -1.167 | 0.01334 | -0.026 | -87.4813
-12 | -1.1191 | 0.01262 | -0.0253 | -88.6767
-11.5 | -1.0713 | 0.01178 | -0.0245 | -90.9423
-11 | -1.0219 | 0.01111 | -0.024 | -91.9802
-10.5 | -0.9707 | 0.0106 | -0.0237 | -91.5755
-10 | -0.9188 | 0.01016 | -0.0235 | -90.4331
-9.5 | -0.8662 | 0.00978 | -0.0234 | -88.5685
-9 | -0.8122 | 0.00953 | -0.0235 | -85.2256
-8.5 | -0.7609 | 0.00889 | -0.0231 | -85.5906
-8 | -0.7088 | 0.00832 | -0.0229 | -85.1923
-7.5 | -0.6553 | 0.00793 | -0.0228 | -82.6356
-7 | -0.6011 | 0.0076 | -0.0229 | -79.0921
-6.5 | -0.546 | 0.00736 | -0.0232 | -74.1848
-6 | -0.4909 | 0.00711 | -0.0234 | -69.0436
-5.5 | -0.4354 | 0.00689 | -0.0237 | -63.193
-5 | -0.3811 | 0.00648 | -0.0238 | -58.8117
-4.5 | -0.3258 | 0.00622 | -0.024 | -52.3794
-4 | -0.2698 | 0.00598 | -0.0244 | -45.1171
-3.5 | -0.2136 | 0.0058 | -0.0248 | -36.8276
-3 | -0.1569 | 0.00567 | -0.0253 | -27.672
-2.5 | -0.1005 | 0.00545 | -0.0257 | -18.4404
-2 | -0.0438 | 0.00531 | -0.0262 | -8.2486
-1.5 | 0.0134 | 0.0052 | -0.0268 | 2.5769
-1 | 0.0703 | 0.00505 | -0.0274 | 13.9208
-0.5 | 0.1274 | 0.00494 | -0.028 | 25.7895
0.5 | 0.2301 | 0.00305 | -0.0279 | 75.4426
1 | 0.2863 | 0.00301 | -0.0283 | 95.1163
1.5 | 0.3413 | 0.00337 | -0.0287 | 101.276
2 | 0.3933 | 0.00407 | -0.0286 | 96.6339
3 | 0.4981 | 0.0052 | -0.0285 | 95.7885
3.5 | 0.5492 | 0.00582 | -0.0282 | 94.3643
4 | 0.6003 | 0.0064 | -0.0279 | 93.7969
4.5 | 0.6531 | 0.0068 | -0.0279 | 96.0441
5 | 0.707 | 0.00707 | -0.028 | 100
5.5 | 0.7605 | 0.00736 | -0.0281 | 103.3288
6 | 0.8137 | 0.00763 | -0.0281 | 106.6448
6.5 | 0.8658 | 0.008 | -0.028 | 108.225
7 | 0.9182 | 0.00827 | -0.0279 | 111.0278
7.5 | 0.9691 | 0.00865 | -0.0276 | 112.0347
8 | 1.019 | 0.00906 | -0.0272 | 112.4724
8.5 | 1.069 | 0.00941 | -0.0267 | 113.6026
9 | 1.1172 | 0.00985 | -0.026 | 113.4213
9.5 | 1.1634 | 0.01037 | -0.025 | 112.189
10 | 1.2095 | 0.01082 | -0.0239 | 111.7837
10.5 | 1.2523 | 0.01138 | -0.0223 | 110.0439
11 | 1.2916 | 0.01198 | -0.02 | 107.813
11.5 | 1.3227 | 0.01251 | -0.016 | 105.7314
12 | 1.359 | 0.01334 | -0.0137 | 101.8741
12.5 | 1.3873 | 0.01432 | -0.0099 | 96.8785
13 | 1.4194 | 0.01516 | -0.0071 | 93.628
13.5 | 1.4485 | 0.01621 | -0.004 | 89.3584
14 | 1.4746 | 0.01751 | -0.0008 | 84.2147
14.5 | 1.5011 | 0.0188 | 0.0021 | 79.8457
15 | 1.5282 | 0.02012 | 0.0047 | 75.9543
15.5 | 1.5419 | 0.02241 | 0.0085 | 68.8041
16 | 1.5604 | 0.02445 | 0.0113 | 63.82
16.5 | 1.5799 | 0.0265 | 0.0137 | 59.6189
17 | 1.5942 | 0.02904 | 0.0161 | 54.8967
17.5 | 1.5982 | 0.0326 | 0.0187 | 49.0245
18 | 1.6083 | 0.03586 | 0.0204 | 44.8494
18.5 | 1.6029 | 0.04089 | 0.022 | 39.2003
19 | 1.5988 | 0.04625 | 0.0226 | 34.5686
19.5 | 1.5709 | 0.05512 | 0.0217 | 28.4996
20 | 1.5631 | 0.06234 | 0.0196 | 25.0738

## 91. Re 7M Mach 0.10 (1)
BIGFOIL.COM POLAR EXPORT
NACA66-311 a=0.0
NACA66-311 a=0.0 |  |  |  | Cl Max: | 1.065 | at alpha= | 9.5 | deg
JavaFoil+Calcfoil stall+Eppler ext transition |  |  |  | L/D Max: | 107.513 | at alpha= | 5 | deg
Re: | 7000000 |  |  | Cd Min: | 0.00392 | at alpha= | 0 | deg
Mach: | 0.1 |  |  | Cl=0 at alpha= | -1.4661 | deg
|  |  |  | @ Cl=0.1, Cd= | 0.0059275
|  |  |  | @ Cl=0.4, Cd= | 0.0046552
|  |  |  | @ Cl=0.6, Cd= | 0.0057358
alpha (deg) | Cl | Cd | Cm | Cl/Cd
-12.5 | -0.509 | 0.08482 | -0.003 | -5.998
-12 | -0.528 | 0.08024 | -0.003 | -6.58
-11.5 | -0.545 | 0.07464 | -0.003 | -7.299
-11 | -0.558 | 0.07128 | -0.003 | -7.824
-10.5 | -0.567 | 0.06598 | -0.004 | -8.59
-10 | -0.566 | 0.06206 | -0.004 | -9.124
-9.5 | -0.561 | 0.05713 | -0.005 | -9.825
-9 | -0.552 | 0.05367 | -0.005 | -10.279
-8.5 | -0.538 | 0.04966 | -0.006 | -10.841
-8 | -0.522 | 0.04516 | -0.007 | -11.566
-7.5 | -0.615 | 0.0077 | -0.013 | -79.762
-7 | -0.581 | 0.00748 | -0.013 | -77.681
-6.5 | -0.542 | 0.00722 | -0.014 | -75.17
-6 | -0.5 | 0.007 | -0.015 | -71.312
-5.5 | -0.452 | 0.00674 | -0.016 | -67.067
-5 | -0.401 | 0.00654 | -0.016 | -61.37
-4.5 | -0.348 | 0.0063 | -0.017 | -55.274
-4 | -0.294 | 0.00615 | -0.018 | -47.735
-3.5 | -0.238 | 0.006 | -0.019 | -39.579
-3 | -0.18 | 0.0058 | -0.02 | -31.081
-2.5 | -0.122 | 0.00566 | -0.02 | -21.608
-2 | -0.064 | 0.00554 | -0.021 | -11.468
-1.5 | -0.004 | 0.00577 | -0.022 | -0.75
-1 | 0.055 | 0.00601 | -0.023 | 9.176
-0.5 | 0.115 | 0.0059 | -0.024 | 19.475
0 | 0.175 | 0.00392 | -0.024 | 44.618
0.5 | 0.234 | 0.00408 | -0.025 | 57.286
1 | 0.293 | 0.00427 | -0.026 | 68.754
1.5 | 0.353 | 0.00448 | -0.027 | 78.829
2 | 0.412 | 0.0047 | -0.028 | 87.618
2.5 | 0.471 | 0.00491 | -0.029 | 95.881
3 | 0.529 | 0.00522 | -0.029 | 101.472
3.5 | 0.587 | 0.00551 | -0.03 | 106.542
4 | 0.644 | 0.0065 | -0.031 | 99.089
4.5 | 0.7 | 0.00671 | -0.032 | 104.238
5 | 0.754 | 0.00701 | -0.033 | 107.513
5.5 | 0.807 | 0.0083 | -0.034 | 97.202
6 | 0.856 | 0.00868 | -0.034 | 98.607
6.5 | 0.902 | 0.00906 | -0.035 | 99.535
7 | 0.943 | 0.00947 | -0.036 | 99.649
7.5 | 0.98 | 0.0099 | -0.037 | 99.031
8 | 1.012 | 0.01035 | -0.037 | 97.789
8.5 | 1.039 | 0.01098 | -0.038 | 94.552
9 | 1.059 | 0.01151 | -0.039 | 92.006
9.5 | 1.065 | 0.01209 | -0.04 | 88.134
10 | 1.062 | 0.0128 | -0.041 | 82.961
10.5 | 1.05 | 0.01372 | -0.041 | 76.536
11 | 1.029 | 0.01471 | -0.042 | 69.956
11.5 | 1.002 | 0.0156 | -0.042 | 64.236
12 | 0.964 | 0.01741 | -0.043 | 55.364
12.5 | 0.8 | 0.06487 | -0.032 | 12.332
13 | 0.747 | 0.08155 | -0.027 | 9.162
13.5 | 0.705 | 0.09306 | -0.023 | 7.581
14 | 0.669 | 0.09715 | -0.024 | 6.887
14.5 | 0.631 | 0.10448 | -0.023 | 6.041

## 92. Re 7M Mach 0.10 (2)
BIGFOIL.COM POLAR EXPORT
NACA66-311 a=0.0
NACA66-311 a=0.0 |  |  |  | Cl Max: | 1.5793 | at alpha= | 17 | deg
XFOIL ncrit=9 |  |  |  | L/D Max: | 113.246 | at alpha= | 8.5 | deg
Re: | 7000000 |  |  | Cd Min: | 0.07719 | at alpha= | 20 | deg
Mach: | 0.1 |  |  | Cl=0 at alpha= | -1.6185 | deg
|  |  |  | @ Cl=0.1, Cd= | 0.0050042
|  |  |  | @ Cl=0.4, Cd= | 0.0040388
|  |  |  | @ Cl=0.6, Cd= | 0.0063823
alpha (deg) | Cl | Cd | Cm | Cl/Cd
-16 | -1.3432 | 0.02886 | -0.0565 | -46.5419
-15.5 | -1.3554 | 0.0262 | -0.0479 | -51.7328
-15 | -1.3595 | 0.02248 | -0.0406 | -60.476
-14.5 | -1.3314 | 0.02045 | -0.0372 | -65.1051
-14 | -1.2981 | 0.01857 | -0.0344 | -69.9031
-13.5 | -1.2585 | 0.01713 | -0.0324 | -73.4676
-13 | -1.2191 | 0.0154 | -0.0303 | -79.1623
-12.5 | -1.1757 | 0.01405 | -0.0287 | -83.6797
-12 | -1.1282 | 0.01314 | -0.0276 | -85.86
-11.5 | -1.0788 | 0.01238 | -0.0267 | -87.1405
-11 | -1.0299 | 0.01149 | -0.0258 | -89.6345
-10.5 | -0.9787 | 0.01086 | -0.0252 | -90.1197
-10 | -0.9262 | 0.01036 | -0.0248 | -89.4015
-9.5 | -0.873 | 0.00994 | -0.0246 | -87.827
-9 | -0.8184 | 0.00967 | -0.0246 | -84.6329
-8.5 | -0.7655 | 0.00914 | -0.0242 | -83.7527
-8 | -0.7135 | 0.00846 | -0.0237 | -84.3381
-7.5 | -0.6597 | 0.00803 | -0.0236 | -82.1544
-7 | -0.605 | 0.00767 | -0.0236 | -78.8787
-6.5 | -0.5494 | 0.00742 | -0.0237 | -74.0431
-6 | -0.494 | 0.00715 | -0.0239 | -69.0909
-5.5 | -0.438 | 0.00692 | -0.0241 | -63.2948
-5 | -0.3832 | 0.00652 | -0.0241 | -58.773
-4.5 | -0.3276 | 0.00624 | -0.0243 | -52.5
-4 | -0.2713 | 0.006 | -0.0246 | -45.2167
-3.5 | -0.2147 | 0.00581 | -0.025 | -36.9535
-3 | -0.1576 | 0.00567 | -0.0255 | -27.7954
-2.5 | -0.1008 | 0.00546 | -0.0259 | -18.4615
-2 | -0.0438 | 0.00531 | -0.0264 | -8.2486
-1.5 | 0.0136 | 0.0052 | -0.027 | 2.6154
-1 | 0.0709 | 0.00506 | -0.0276 | 14.0119
-0.5 | 0.1283 | 0.00495 | -0.0282 | 25.9192
0 | 0.1843 | 0.00467 | -0.0286 | 39.4647
0.5 | 0.2315 | 0.00304 | -0.028 | 76.1513
1 | 0.288 | 0.00301 | -0.0285 | 95.6811
1.5 | 0.3433 | 0.00338 | -0.0288 | 101.568
3 | 0.5008 | 0.00521 | -0.0286 | 96.1228
3.5 | 0.552 | 0.00585 | -0.0283 | 94.359
4 | 0.6034 | 0.00642 | -0.028 | 93.9875
4.5 | 0.6565 | 0.00683 | -0.0279 | 96.1201
5 | 0.7106 | 0.0071 | -0.028 | 100.0845
5.5 | 0.7646 | 0.00739 | -0.028 | 103.4641
6 | 0.818 | 0.00767 | -0.028 | 106.6493
7 | 0.9231 | 0.00832 | -0.0277 | 110.9495
7.5 | 0.9742 | 0.00871 | -0.0273 | 111.8485
8 | 1.0246 | 0.00912 | -0.0267 | 112.3465
8.5 | 1.0747 | 0.00949 | -0.0262 | 113.2455
9 | 1.1228 | 0.00996 | -0.0252 | 112.7309
9.5 | 1.1695 | 0.01047 | -0.0241 | 111.7001
10 | 1.2153 | 0.01095 | -0.0228 | 110.9863
10.5 | 1.2569 | 0.01158 | -0.0207 | 108.5406
11 | 1.2953 | 0.01216 | -0.0181 | 106.5214
11.5 | 1.3301 | 0.01283 | -0.0148 | 103.6711
12 | 1.3592 | 0.01372 | -0.0108 | 99.0671
12.5 | 1.39 | 0.01465 | -0.0074 | 94.8805
13 | 1.4207 | 0.01565 | -0.0042 | 90.7796
13.5 | 1.4489 | 0.01684 | -0.001 | 86.0392
14 | 1.4741 | 0.01828 | 0.0025 | 80.64
14.5 | 1.4996 | 0.01974 | 0.0055 | 75.9676
15 | 1.5248 | 0.02128 | 0.0084 | 71.6541
15.5 | 1.5371 | 0.02381 | 0.0122 | 64.5569
16 | 1.5525 | 0.02624 | 0.0153 | 59.1654
16.5 | 1.5691 | 0.02866 | 0.0178 | 54.7488
17 | 1.5793 | 0.03173 | 0.0202 | 49.7731
17.5 | 1.5773 | 0.03613 | 0.0227 | 43.6562
18 | 1.5762 | 0.04081 | 0.0242 | 38.6229
18.5 | 1.5608 | 0.04752 | 0.0249 | 32.8451
19 | 1.5457 | 0.05504 | 0.0239 | 28.0832
19.5 | 1.5212 | 0.06472 | 0.021 | 23.5043
20 | 1.4861 | 0.07719 | 0.0154 | 19.2525

## 93. Re 7M Mach 0.25 (1)
BIGFOIL.COM POLAR EXPORT
NACA66-311 a=0.0
NACA66-311 a=0.0 |  |  |  | Cl Max: | 1.038 | at alpha= | 9 | deg
JavaFoil+Calcfoil stall+Eppler ext transition |  |  |  | L/D Max: | 106.538 | at alpha= | 3.5 | deg
Re: | 7000000 |  |  | Cd Min: | 0.00392 | at alpha= | 0 | deg
Mach: | 0.25 |  |  | Cl=0 at alpha= | -1.4672 | deg
|  |  |  | @ Cl=0.1, Cd= | 0.0055623
|  |  |  | @ Cl=0.4, Cd= | 0.10613
|  |  |  | @ Cl=0.6, Cd= | 0.10613
alpha (deg) | Cl | Cd | Cm | Cl/Cd
-11.5 | -0.371 | 0.07836 | -0.003 | -4.73
-11 | -0.417 | 0.07414 | -0.004 | -5.628
-10.5 | -0.457 | 0.06971 | -0.004 | -6.55
-10 | -0.479 | 0.06467 | -0.004 | -7.414
-9.5 | -0.495 | 0.06062 | -0.005 | -8.169
-9 | -0.504 | 0.05598 | -0.005 | -8.999
-8.5 | -0.505 | 0.05176 | -0.005 | -9.756
-8 | -0.499 | 0.04796 | -0.006 | -10.396
-7.5 | -0.486 | 0.04467 | -0.007 | -10.874
-7 | -0.469 | 0.03955 | -0.008 | -11.87
-6.5 | -0.543 | 0.00736 | -0.015 | -73.845
-6 | -0.504 | 0.00715 | -0.015 | -70.496
-5.5 | -0.459 | 0.00686 | -0.016 | -66.866
-5 | -0.409 | 0.0066 | -0.017 | -61.886
-4.5 | -0.356 | 0.00643 | -0.018 | -55.329
-4 | -0.3 | 0.0062 | -0.019 | -48.457
-3.5 | -0.243 | 0.00606 | -0.019 | -40.16
-3 | -0.185 | 0.00587 | -0.02 | -31.531
-2.5 | -0.125 | 0.00569 | -0.021 | -22.066
-2 | -0.065 | 0.00554 | -0.022 | -11.766
-1.5 | -0.004 | 0.00546 | -0.023 | -0.814
-1 | 0.057 | 0.00552 | -0.023 | 10.265
-0.5 | 0.118 | 0.00558 | -0.024 | 21.144
0 | 0.18 | 0.00392 | -0.025 | 45.81
0.5 | 0.24 | 0.0041 | -0.026 | 58.667
1 | 0.301 | 0.00428 | -0.027 | 70.353
1.5 | 0.362 | 0.00451 | -0.028 | 80.372
2 | 0.423 | 0.00476 | -0.029 | 89.013
2.5 | 0.484 | 0.00501 | -0.029 | 96.58
3 | 0.544 | 0.00529 | -0.03 | 102.833
3.5 | 0.603 | 0.00566 | -0.031 | 106.538
4 | 0.661 | 0.00664 | -0.032 | 99.551
4.5 | 0.717 | 0.00693 | -0.033 | 103.454
5 | 0.772 | 0.00822 | -0.034 | 93.976
5.5 | 0.826 | 0.00857 | -0.034 | 96.285
6 | 0.875 | 0.00896 | -0.035 | 97.577
6.5 | 0.918 | 0.00938 | -0.036 | 97.898
7 | 0.957 | 0.00987 | -0.037 | 96.979
7.5 | 0.989 | 0.01024 | -0.038 | 96.6
8 | 1.014 | 0.01087 | -0.038 | 93.261
8.5 | 1.031 | 0.01143 | -0.039 | 90.168
9 | 1.038 | 0.01223 | -0.04 | 84.859
9.5 | 1.024 | 0.01305 | -0.041 | 78.444
10 | 0.994 | 0.01405 | -0.041 | 70.766
10.5 | 0.947 | 0.01541 | -0.042 | 61.432
11 | 0.74 | 0.06966 | -0.023 | 10.618
11.5 | 0.683 | 0.0762 | -0.021 | 8.958
12 | 0.618 | 0.0835 | -0.021 | 7.399
12.5 | 0.546 | 0.08805 | -0.022 | 6.204
13 | 0.468 | 0.09301 | -0.022 | 5.033
13.5 | 0.385 | 0.09933 | -0.022 | 3.873
14 | 0.293 | 0.10613 | -0.023 | 2.764

## 94. Re 7M Mach 0.25 (2)
BIGFOIL.COM POLAR EXPORT
NACA66-311 a=0.0
NACA66-311 a=0.0 |  |  |  | Cl Max: | 1.4506 | at alpha= | 15 | deg
XFOIL ncrit=9 |  |  |  | L/D Max: | 111.299 | at alpha= | 8 | deg
Re: | 7000000 |  |  | Cd Min: | 0.19112 | at alpha= | 19.5 | deg
Mach: | 0.25 |  |  | Cl=0 at alpha= | -1.6282 | deg
|  |  |  | @ Cl=0.1, Cd= | 0.0050279
|  |  |  | @ Cl=0.4, Cd= | 0.0040036
|  |  |  | @ Cl=0.6, Cd= | 0.0063691
alpha (deg) | Cl | Cd | Cm | Cl/Cd
-15.5 | -0.5608 | 0.16826 | 0.001 | -3.3329
-15 | -0.5463 | 0.15865 | -0.005 | -3.4434
-13.5 | -0.5526 | 0.12393 | -0.0216 | -4.459
-13 | -0.5464 | 0.11553 | -0.0261 | -4.7295
-12.5 | -0.5399 | 0.10751 | -0.0306 | -5.0219
-12 | -0.6697 | 0.07208 | -0.0539 | -9.2911
-11.5 | -0.7452 | 0.05704 | -0.062 | -13.0645
-11 | -0.9396 | 0.03329 | -0.0476 | -28.2247
-10.5 | -1.0112 | 0.01468 | -0.0365 | -68.8828
-10 | -0.9622 | 0.0128 | -0.0342 | -75.1719
-9.5 | -0.9094 | 0.01145 | -0.0324 | -79.4236
-9 | -0.8519 | 0.01086 | -0.0313 | -78.4438
-8.5 | -0.794 | 0.01034 | -0.0304 | -76.7892
-8 | -0.7364 | 0.00983 | -0.0296 | -74.9135
-7.5 | -0.6828 | 0.00878 | -0.0282 | -77.7677
-7 | -0.6257 | 0.00826 | -0.0275 | -75.7506
-6.5 | -0.5674 | 0.00793 | -0.0272 | -71.5511
-6 | -0.5102 | 0.00749 | -0.0267 | -68.1175
-5.5 | -0.4524 | 0.00712 | -0.0265 | -63.5393
-5 | -0.3936 | 0.0069 | -0.0265 | -57.0435
-4.5 | -0.3375 | 0.00638 | -0.0261 | -52.8997
-4 | -0.2792 | 0.0061 | -0.0262 | -45.7705
-3.5 | -0.2207 | 0.00588 | -0.0264 | -37.534
-3 | -0.1617 | 0.00571 | -0.0267 | -28.3187
-2.5 | -0.1029 | 0.00551 | -0.0271 | -18.6751
-2 | -0.0441 | 0.00534 | -0.0275 | -8.2584
-1.5 | 0.0152 | 0.00521 | -0.0281 | 2.9175
-1 | 0.0743 | 0.00508 | -0.0286 | 14.626
-0.5 | 0.1335 | 0.00496 | -0.0292 | 26.9153
0 | 0.1915 | 0.00472 | -0.0297 | 40.572
0.5 | 0.2391 | 0.00303 | -0.0289 | 78.9109
1 | 0.2976 | 0.00304 | -0.0294 | 97.8947
1.5 | 0.3546 | 0.0034 | -0.0298 | 104.2941
2 | 0.408 | 0.00411 | -0.0296 | 99.2701
2.5 | 0.4624 | 0.00467 | -0.0295 | 99.015
3 | 0.5155 | 0.0053 | -0.0291 | 97.2642
3.5 | 0.5675 | 0.00599 | -0.0286 | 94.7412
4 | 0.6198 | 0.0066 | -0.028 | 93.9091
4.5 | 0.6751 | 0.00696 | -0.0278 | 96.9971
5 | 0.7308 | 0.00726 | -0.0276 | 100.6612
5.5 | 0.7867 | 0.00754 | -0.0275 | 104.3369
6 | 0.8413 | 0.00789 | -0.0271 | 106.6286
6.5 | 0.8959 | 0.00824 | -0.0266 | 108.7257
7 | 0.9497 | 0.0086 | -0.0259 | 110.4302
7.5 | 1.0017 | 0.00907 | -0.0248 | 110.441
8 | 1.054 | 0.00947 | -0.0238 | 111.2988
8.5 | 1.1042 | 0.00997 | -0.0223 | 110.7523
9 | 1.1523 | 0.01054 | -0.0203 | 109.3264
9.5 | 1.1986 | 0.01112 | -0.0181 | 107.7878
10 | 1.2378 | 0.01181 | -0.0144 | 104.8095
10.5 | 1.2672 | 0.01256 | -0.0089 | 100.8917
11 | 1.3015 | 0.01356 | -0.0048 | 95.9808
11.5 | 1.3354 | 0.01466 | -0.0008 | 91.0914
12 | 1.3659 | 0.01599 | 0.0034 | 85.4221
12.5 | 1.3929 | 0.01759 | 0.0079 | 79.187
13 | 1.4152 | 0.0196 | 0.0125 | 72.2041
13.5 | 1.4348 | 0.02191 | 0.017 | 65.4861
14 | 1.441 | 0.02528 | 0.022 | 57.0016
14.5 | 1.4476 | 0.02881 | 0.0262 | 50.2464
15 | 1.4506 | 0.03286 | 0.0297 | 44.1449
15.5 | 1.4233 | 0.03994 | 0.0329 | 35.636
16 | 1.4009 | 0.0475 | 0.0338 | 29.4926
16.5 | 1.3738 | 0.05682 | 0.0321 | 24.1781
17 | 1.3417 | 0.0683 | 0.0275 | 19.6442
17.5 | 1.2948 | 0.08387 | 0.0187 | 15.4382
18 | 1.2608 | 0.09896 | 0.0093 | 12.7405
18.5 | 1.2138 | 0.11791 | -0.003 | 10.2943
19 | 1.1499 | 0.14125 | -0.0179 | 8.1409
19.5 | 0.9847 | 0.19112 | -0.0486 | 5.1523

## 95. Re 7M Mach 0.50 (1)
BIGFOIL.COM POLAR EXPORT
NACA66-311 a=0.0
NACA66-311 a=0.0 |  |  |  | Cl Max: | 1.141 | at alpha= | 20 | deg
JavaFoil+Calcfoil stall+Eppler ext transition |  |  |  | L/D Max: | 117.178 | at alpha= | 3 | deg
Re: | 7000000 |  |  | Cd Min: | 0.00429 | at alpha= | 0.5 | deg
Mach: | 0.5 |  |  | Cl=0 at alpha= | -1.4632 | deg
|  |  |  | @ Cl=0.1, Cd= | 0.0056875
|  |  |  | @ Cl=0.4, Cd= | 0.0045994
|  |  |  | @ Cl=0.6, Cd= | 0.0051373
alpha (deg) | Cl | Cd | Cm | Cl/Cd
-20 | -0.998 | 0.15163 | 0.002 | -6.583
-19.5 | -0.97 | 0.14672 | 0.002 | -6.612
-19 | -0.943 | 0.14448 | 0.002 | -6.525
-18.5 | -0.917 | 0.13962 | 0.001 | -6.566
-18 | -0.891 | 0.13503 | 0.001 | -6.597
-17.5 | -0.865 | 0.13048 | 0.001 | -6.63
-17 | -0.837 | 0.12813 | 0 | -6.536
-16.5 | -0.811 | 0.11857 | 0 | -6.839
-16 | -0.785 | 0.11141 | -0.001 | -7.045
-15.5 | -0.759 | 0.10315 | -0.001 | -7.36
-15 | -0.733 | 0.09739 | -0.001 | -7.522
-14.5 | -0.704 | 0.10541 | -0.002 | -6.68
-14 | -0.678 | 0.09692 | -0.002 | -6.991
-13.5 | -0.652 | 0.08767 | -0.003 | -7.437
-13 | -0.626 | 0.08278 | -0.003 | -7.558
-12.5 | -0.601 | 0.07577 | -0.004 | -7.925
-12 | -0.576 | 0.06899 | -0.004 | -8.353
-11.5 | -0.555 | 0.0601 | -0.005 | -9.24
-11 | -0.516 | 0.07702 | -0.004 | -6.694
-10.5 | -0.489 | 0.06884 | -0.005 | -7.104
-10 | -0.463 | 0.06236 | -0.005 | -7.419
-9.5 | -0.436 | 0.05767 | -0.006 | -7.563
-9 | -0.41 | 0.05292 | -0.006 | -7.748
-8.5 | -0.385 | 0.04838 | -0.007 | -7.952
-8 | -0.438 | 0.00929 | -0.014 | -47.165
-7.5 | -0.327 | 0.04942 | -0.007 | -6.613
-7 | -0.3 | 0.04741 | -0.007 | -6.321
-6.5 | -0.273 | 0.04363 | -0.008 | -6.252
-6 | -0.246 | 0.03961 | -0.008 | -6.215
-5.5 | -0.332 | 0.03776 | -0.009 | -8.783
-5 | -0.331 | 0.03522 | -0.009 | -9.395
-4.5 | -0.374 | 0.00684 | -0.02 | -54.701
-4 | -0.324 | 0.00666 | -0.021 | -48.638
-3.5 | -0.266 | 0.00635 | -0.022 | -41.893
-3 | -0.204 | 0.00612 | -0.023 | -33.319
-2.5 | -0.139 | 0.00593 | -0.023 | -23.478
-2 | -0.073 | 0.00553 | -0.024 | -13.124
-1.5 | -0.005 | 0.00539 | -0.025 | -0.92
-1 | 0.063 | 0.00565 | -0.026 | 11.197
-0.5 | 0.132 | 0.00572 | -0.027 | 23.053
0 | 0.201 | 0.00579 | -0.028 | 34.65
0.5 | 0.268 | 0.00429 | -0.029 | 62.61
1 | 0.337 | 0.00434 | -0.03 | 77.598
1.5 | 0.405 | 0.00462 | -0.031 | 87.598
2 | 0.473 | 0.00454 | -0.032 | 104.131
2.5 | 0.54 | 0.00481 | -0.033 | 112.276
3 | 0.606 | 0.00517 | -0.034 | 117.178
3.5 | 0.67 | 0.00793 | -0.035 | 84.479
4 | 0.732 | 0.00829 | -0.036 | 88.336
4.5 | 0.792 | 0.00872 | -0.036 | 90.79
5 | 0.847 | 0.00922 | -0.037 | 91.859
5.5 | 0.897 | 0.00977 | -0.038 | 91.777
6 | 0.933 | 0.01039 | -0.039 | 89.751
6.5 | 0.942 | 0.01114 | -0.04 | 84.609
7 | 0.895 | 0.01219 | -0.041 | 73.396
7.5 | 0.483 | 0.04878 | -0.02 | 9.893
8 | 0.62 | 0.01381 | -0.043 | 44.912
8.5 | 0.54 | 0.0521 | -0.025 | 10.37
9 | 0.562 | 0.06 | -0.021 | 9.359
9.5 | 0.714 | 0.01571 | -0.045 | 45.427
10 | 0.743 | 0.01721 | -0.046 | 43.157
10.5 | 0.765 | 0.02003 | -0.046 | 38.201
11 | 0.67 | 0.07334 | -0.025 | 9.129
11.5 | 0.694 | 0.0827 | -0.024 | 8.391
12 | 0.857 | 0.0226 | -0.049 | 37.904
12.5 | 0.84 | 0.03791 | -0.046 | 22.162
13 | 0.778 | 0.08842 | -0.03 | 8.797
13.5 | 0.803 | 0.09689 | -0.03 | 8.285
14 | 0.829 | 0.09418 | -0.03 | 8.8
14.5 | 0.854 | 0.10194 | -0.03 | 8.375
15 | 0.883 | 0.10839 | -0.033 | 8.146
15.5 | 0.913 | 0.11215 | -0.035 | 8.138
16 | 0.931 | 0.11712 | -0.032 | 7.95
16.5 | 0.96 | 0.12151 | -0.034 | 7.903
17 | 0.991 | 0.12531 | -0.037 | 7.907
17.5 | 1.018 | 0.13272 | -0.038 | 7.672
18 | 1.036 | 0.13225 | -0.036 | 7.836
18.5 | 1.067 | 0.1358 | -0.039 | 7.858
19 | 1.101 | 0.13791 | -0.042 | 7.986
19.5 | 1.131 | 0.14245 | -0.043 | 7.941
20 | 1.141 | 0.14973 | -0.04 | 7.62

## 96. Re 7M Mach 0.50 (2)
BIGFOIL.COM POLAR EXPORT
NACA66-311 a=0.0
NACA66-311 a=0.0 |  |  |  | Cl Max: | 1.0866 | at alpha= | 8 | deg
XFOIL ncrit=9 |  |  |  | L/D Max: | 230.455 | at alpha= | -0.5 | deg
Re: | 7000000 |  |  | Cd Min: | 0.26401 | at alpha= | -20 | deg
Mach: | 0.5 |  |  | Cl=0 at alpha= | -1.6446 | deg
|  |  |  | @ Cl=0.1, Cd= | 0.00067572
|  |  |  | @ Cl=0.4, Cd= | 0.0034755
|  |  |  | @ Cl=0.6, Cd= | 0.0061636
alpha (deg) | Cl | Cd | Cm | Cl/Cd
-20 | -0.754 | 0.26401 | 0.0508 | -2.856
-19.5 | -0.7329 | 0.25504 | 0.0454 | -2.8737
-19 | -0.7111 | 0.24624 | 0.0403 | -2.8878
-18 | -0.6678 | 0.22919 | 0.0301 | -2.9137
-16.5 | -0.6063 | 0.20404 | 0.0159 | -2.9715
-16 | -0.5869 | 0.19573 | 0.0115 | -2.9985
-15.5 | -0.5678 | 0.1872 | 0.0068 | -3.0331
-15 | -0.5506 | 0.17769 | 0.0019 | -3.0987
-14.5 | -0.533 | 0.1689 | -0.003 | -3.1557
-14 | -0.5132 | 0.16111 | -0.0076 | -3.1854
-13.5 | -0.4942 | 0.15316 | -0.0121 | -3.2267
-13 | -0.4795 | 0.14409 | -0.017 | -3.3278
-12.5 | -0.4675 | 0.13452 | -0.022 | -3.4753
-12 | -0.3976 | 0.11944 | -0.0165 | -3.3289
-11.5 | -0.3848 | 0.11199 | -0.021 | -3.436
-11 | -0.3785 | 0.10295 | -0.0261 | -3.6765
-10.5 | -0.3766 | 0.09309 | -0.0313 | -4.0455
-10 | -0.3789 | 0.08254 | -0.0368 | -4.5905
-9.5 | -0.3777 | 0.07303 | -0.0418 | -5.1718
-8.5 | -0.3912 | 0.05258 | -0.0544 | -7.4401
-8 | -0.4215 | 0.04218 | -0.0626 | -9.9929
-7 | -0.478 | 0.02889 | -0.0564 | -16.5455
-6.5 | -0.4825 | 0.02118 | -0.0522 | -22.7809
-6 | -0.4762 | 0.01357 | -0.0472 | -35.0921
-5.5 | -0.4566 | 0.00736 | -0.042 | -62.038
-5 | -0.4183 | 0.00348 | -0.0383 | -120.2011
-4.5 | -0.3682 | 0.00141 | -0.0355 | -261.1348
-4 | -0.3101 | 0.001 | -0.0332 | -310.1
-3.5 | -0.2448 | 0.00089 | -0.0322 | -275.0562
-3 | -0.1794 | 0.00082 | -0.0315 | -218.7805
-2.5 | -0.1134 | 0.00077 | -0.0313 | -147.2727
-2 | -0.0472 | 0.00073 | -0.0313 | -64.6575
-1.5 | 0.0192 | 0.0007 | -0.0316 | 27.4286
-1 | 0.0858 | 0.00068 | -0.0321 | 126.1765
-0.5 | 0.1521 | 0.00066 | -0.0327 | 230.4545
0 | 0.2244 | 0.00492 | -0.0346 | 45.6098
0.5 | 0.2741 | 0.00307 | -0.033 | 89.2834
1 | 0.3401 | 0.00317 | -0.0335 | 107.2871
1.5 | 0.4048 | 0.0035 | -0.0337 | 115.6571
2 | 0.4631 | 0.00428 | -0.0329 | 108.2009
2.5 | 0.5222 | 0.00492 | -0.0321 | 106.1382
3.5 | 0.6298 | 0.00664 | -0.0282 | 94.8494
4 | 0.6878 | 0.00721 | -0.0266 | 95.3953
4.5 | 0.7498 | 0.00757 | -0.0253 | 99.0489
5 | 0.8115 | 0.00793 | -0.0237 | 102.3329
5.5 | 0.8712 | 0.00839 | -0.0214 | 103.8379
6 | 0.9287 | 0.0089 | -0.0184 | 104.3483
6.5 | 0.9811 | 0.00945 | -0.0141 | 103.8201
7 | 1.0222 | 0.0102 | -0.0075 | 100.2157
7.5 | 1.0651 | 0.01112 | -0.0011 | 95.7824
8 | 1.0866 | 0.01309 | 0.008 | 83.0099
8.5 | 1.0773 | 0.01725 | 0.0195 | 62.4522
9 | 1.066 | 0.02316 | 0.0289 | 46.0276
9.5 | 1.0421 | 0.02937 | 0.037 | 35.4818
11 | 0.9306 | 0.05761 | 0.0381 | 16.1534
11.5 | 0.9 | 0.07005 | 0.0307 | 12.848
12 | 0.8757 | 0.08421 | 0.0207 | 10.399
12.5 | 0.8579 | 0.09949 | 0.0107 | 8.623
13 | 0.8425 | 0.114 | 0.002 | 7.3904

## 97. Re 8M Mach 0.00 (1)
BIGFOIL.COM POLAR EXPORT
NACA66-311 a=0.0
NACA66-311 a=0.0 |  |  |  | Cl Max: | 1.071 | at alpha= | 10 | deg
JavaFoil+Calcfoil stall+Eppler ext transition |  |  |  | L/D Max: | 114.236 | at alpha= | 5.5 | deg
Re: | 8000000 |  |  | Cd Min: | 0.00395 | at alpha= | 0 | deg
Mach: | 0 |  |  | Cl=0 at alpha= | -1.4661 | deg
|  |  |  | @ Cl=0.1, Cd= | 0.005938
|  |  |  | @ Cl=0.4, Cd= | 0.0046727
|  |  |  | @ Cl=0.6, Cd= | 0.0057398
alpha (deg) | Cl | Cd | Cm | Cl/Cd
-13 | -0.518 | 0.08859 | -0.002 | -5.845
-12.5 | -0.535 | 0.0833 | -0.003 | -6.429
-12 | -0.551 | 0.07883 | -0.003 | -6.989
-11.5 | -0.564 | 0.07313 | -0.003 | -7.716
-11 | -0.574 | 0.06893 | -0.004 | -8.33
-10.5 | -0.58 | 0.06474 | -0.004 | -8.955
-10 | -0.576 | 0.06025 | -0.004 | -9.566
-9.5 | -0.569 | 0.05618 | -0.005 | -10.132
-9 | -0.558 | 0.05237 | -0.005 | -10.659
-8.5 | -0.544 | 0.04829 | -0.006 | -11.255
-8 | -0.646 | 0.00781 | -0.012 | -82.636
-7.5 | -0.616 | 0.00755 | -0.013 | -81.518
-7 | -0.581 | 0.00731 | -0.013 | -79.439
-6.5 | -0.542 | 0.00699 | -0.014 | -77.537
-6 | -0.498 | 0.00684 | -0.015 | -72.836
-5.5 | -0.451 | 0.0066 | -0.016 | -68.372
-5 | -0.4 | 0.0064 | -0.016 | -62.498
-4.5 | -0.347 | 0.00624 | -0.017 | -55.609
-4 | -0.292 | 0.00602 | -0.018 | -48.551
-3.5 | -0.237 | 0.00588 | -0.019 | -40.209
-3 | -0.18 | 0.00608 | -0.02 | -29.535
-2.5 | -0.122 | 0.00592 | -0.02 | -20.543
-2 | -0.063 | 0.0058 | -0.021 | -10.894
-1.5 | -0.004 | 0.00601 | -0.022 | -0.717
-1 | 0.055 | 0.00606 | -0.023 | 9.062
-0.5 | 0.114 | 0.0059 | -0.024 | 19.377
0 | 0.174 | 0.00395 | -0.024 | 44.049
0.5 | 0.233 | 0.0041 | -0.025 | 56.765
1 | 0.292 | 0.00429 | -0.026 | 68.053
1.5 | 0.351 | 0.00449 | -0.027 | 78.226
2 | 0.41 | 0.00471 | -0.028 | 87.044
2.5 | 0.469 | 0.00491 | -0.028 | 95.506
3 | 0.527 | 0.00522 | -0.029 | 100.986
3.5 | 0.584 | 0.00549 | -0.03 | 106.512
4 | 0.641 | 0.00638 | -0.031 | 100.391
4.5 | 0.696 | 0.00659 | -0.032 | 105.685
5 | 0.751 | 0.00679 | -0.033 | 110.578
5.5 | 0.803 | 0.00703 | -0.033 | 114.236
6 | 0.853 | 0.00847 | -0.034 | 100.696
6.5 | 0.899 | 0.00882 | -0.035 | 101.888
7 | 0.941 | 0.0092 | -0.036 | 102.28
7.5 | 0.979 | 0.0096 | -0.037 | 101.95
8 | 1.012 | 0.0099 | -0.037 | 102.168
8.5 | 1.039 | 0.0106 | -0.038 | 98.053
9 | 1.061 | 0.01119 | -0.039 | 94.859
9.5 | 1.07 | 0.01166 | -0.04 | 91.763
10 | 1.071 | 0.01236 | -0.04 | 86.605
10.5 | 1.063 | 0.01318 | -0.041 | 80.616
11 | 1.047 | 0.01406 | -0.042 | 74.475
11.5 | 1.025 | 0.01483 | -0.042 | 69.096
12 | 0.994 | 0.01619 | -0.043 | 61.395
12.5 | 0.956 | 0.01819 | -0.043 | 52.548
13 | 0.892 | 0.0262 | -0.042 | 34.056
13.5 | 0.75 | 0.08273 | -0.028 | 9.061
14 | 0.709 | 0.09445 | -0.024 | 7.507
14.5 | 0.675 | 0.10138 | -0.024 | 6.657
15 | 0.641 | 0.10619 | -0.025 | 6.04

## 98. Re 8M Mach 0.00 (2)
BIGFOIL.COM POLAR EXPORT
NACA66-311 a=0.0
NACA66-311 a=0.0 |  |  |  | Cl Max: | 1.618 | at alpha= | 18 | deg
XFOIL ncrit=9 |  |  |  | L/D Max: | 116.746 | at alpha= | 8.5 | deg
Re: | 8000000 |  |  | Cd Min: | 0.23379 | at alpha= | -20 | deg
Mach: | 0 |  |  | Cl=0 at alpha= | -1.6112 | deg
|  |  |  | @ Cl=0.1, Cd= | 0.0048971
|  |  |  | @ Cl=0.4, Cd= | 0.0041911
|  |  |  | @ Cl=0.6, Cd= | 0.0063195
alpha (deg) | Cl | Cd | Cm | Cl/Cd
-20 | -0.6834 | 0.23379 | 0.0373 | -2.9231
-19.5 | -0.6641 | 0.22864 | 0.0333 | -2.9046
-18 | -1.3731 | 0.03773 | -0.064 | -36.3928
-17.5 | -1.3978 | 0.03242 | -0.0601 | -43.1154
-17 | -1.4241 | 0.02755 | -0.0538 | -51.6915
-16.5 | -1.4275 | 0.02465 | -0.0478 | -57.9108
-16 | -1.4371 | 0.02193 | -0.039 | -65.5312
-15.5 | -1.4107 | 0.02026 | -0.0356 | -69.6298
-15 | -1.38 | 0.01858 | -0.0328 | -74.2734
-14.5 | -1.3426 | 0.01731 | -0.0308 | -77.5621
-14 | -1.3019 | 0.01619 | -0.0292 | -80.4138
-13.5 | -1.2607 | 0.01493 | -0.0276 | -84.4407
-13 | -1.2183 | 0.0137 | -0.0262 | -88.927
-12.5 | -1.1718 | 0.01286 | -0.0253 | -91.1198
-12 | -1.1235 | 0.01216 | -0.0246 | -92.3931
-11.5 | -1.0746 | 0.01147 | -0.024 | -93.6879
-11 | -1.0255 | 0.01074 | -0.0234 | -95.4842
-10.5 | -0.9744 | 0.01021 | -0.0231 | -95.4358
-10 | -0.9224 | 0.00977 | -0.0229 | -94.4115
-9.5 | -0.8697 | 0.00938 | -0.0228 | -92.7186
-9 | -0.8158 | 0.00913 | -0.0229 | -89.3538
-8.5 | -0.7622 | 0.00878 | -0.0229 | -86.8109
-8 | -0.7108 | 0.00812 | -0.0225 | -87.5369
-7.5 | -0.6575 | 0.00769 | -0.0224 | -85.5007
-7 | -0.6033 | 0.00733 | -0.0225 | -82.3056
-6.5 | -0.5482 | 0.0071 | -0.0228 | -77.2113
-6 | -0.4929 | 0.00686 | -0.023 | -71.8513
-5.5 | -0.4372 | 0.00665 | -0.0234 | -65.7444
-5 | -0.3821 | 0.00637 | -0.0236 | -59.9843
-4.5 | -0.3268 | 0.00606 | -0.0238 | -53.9274
-4 | -0.2709 | 0.00583 | -0.0242 | -46.4666
-3.5 | -0.2146 | 0.00565 | -0.0246 | -37.9823
-3 | -0.1577 | 0.00551 | -0.0251 | -28.6207
-2.5 | -0.1011 | 0.00534 | -0.0256 | -18.9326
-2 | -0.0444 | 0.00518 | -0.0261 | -8.5714
-1 | 0.0698 | 0.00495 | -0.0273 | 14.101
-0.5 | 0.1269 | 0.00485 | -0.0279 | 26.1649
0 | 0.1831 | 0.00463 | -0.0284 | 39.5464
0.5 | 0.2359 | 0.00396 | -0.0285 | 59.5707
1 | 0.2853 | 0.00311 | -0.0282 | 91.7363
2 | 0.3925 | 0.00411 | -0.0285 | 95.4988
2.5 | 0.4452 | 0.00468 | -0.0286 | 95.1282
3 | 0.4979 | 0.00518 | -0.0285 | 96.1197
3.5 | 0.5494 | 0.00579 | -0.0283 | 94.8877
4 | 0.601 | 0.00633 | -0.0281 | 94.9447
4.5 | 0.6546 | 0.00666 | -0.0281 | 98.2883
5 | 0.7086 | 0.00693 | -0.0283 | 102.2511
5.5 | 0.7625 | 0.00719 | -0.0285 | 106.0501
6 | 0.8158 | 0.00748 | -0.0285 | 109.0642
6.5 | 0.8684 | 0.00779 | -0.0285 | 111.4763
7 | 0.9209 | 0.00809 | -0.0284 | 113.8319
7.5 | 0.9718 | 0.00847 | -0.0281 | 114.7344
8 | 1.0226 | 0.00883 | -0.0278 | 115.8097
8.5 | 1.0729 | 0.00919 | -0.0274 | 116.7465
9 | 1.1209 | 0.00965 | -0.0267 | 116.1554
9.5 | 1.1684 | 0.0101 | -0.0259 | 115.6832
10 | 1.2148 | 0.01056 | -0.0249 | 115.0379
10.5 | 1.2578 | 0.01115 | -0.0233 | 112.8072
11 | 1.2993 | 0.01171 | -0.0215 | 110.9564
11.5 | 1.3337 | 0.0123 | -0.0182 | 108.4309
12 | 1.3668 | 0.01305 | -0.015 | 104.7356
12.5 | 1.3972 | 0.01386 | -0.0115 | 100.8081
13 | 1.4281 | 0.01472 | -0.0084 | 97.0177
13.5 | 1.4565 | 0.01579 | -0.0051 | 92.2419
14 | 1.4821 | 0.01707 | -0.0017 | 86.8248
14.5 | 1.5092 | 0.01832 | 0.0012 | 82.3799
15 | 1.537 | 0.01955 | 0.0037 | 78.6189
15.5 | 1.5507 | 0.02181 | 0.0076 | 71.1004
16 | 1.5689 | 0.02383 | 0.0106 | 65.8372
16.5 | 1.5892 | 0.02579 | 0.013 | 61.6208
17 | 1.6034 | 0.02828 | 0.0155 | 56.6973
17.5 | 1.6069 | 0.03182 | 0.0184 | 50.4997
18 | 1.618 | 0.03493 | 0.0201 | 46.3212
18.5 | 1.6155 | 0.03957 | 0.0218 | 40.8264
19 | 1.612 | 0.04474 | 0.0226 | 36.0304
19.5 | 1.6025 | 0.05114 | 0.0223 | 31.3355
20 | 1.5709 | 0.06117 | 0.0201 | 25.6809

## 99. Re 8M Mach 0.10 (1)
BIGFOIL.COM POLAR EXPORT
NACA66-311 a=0.0
NACA66-311 a=0.0 |  |  |  | Cl Max: | 1.066 | at alpha= | 9.5 | deg
JavaFoil+Calcfoil stall+Eppler ext transition |  |  |  | L/D Max: | 113.725 | at alpha= | 5.5 | deg
Re: | 8000000 |  |  | Cd Min: | 0.00396 | at alpha= | 0 | deg
Mach: | 0.1 |  |  | Cl=0 at alpha= | -1.4661 | deg
|  |  |  | @ Cl=0.1, Cd= | 0.005905
|  |  |  | @ Cl=0.4, Cd= | 0.0046453
|  |  |  | @ Cl=0.6, Cd= | 0.005737
alpha (deg) | Cl | Cd | Cm | Cl/Cd
-13 | -0.488 | 0.08939 | -0.002 | -5.454
-12.5 | -0.509 | 0.08475 | -0.003 | -6.006
-12 | -0.528 | 0.08027 | -0.003 | -6.579
-11.5 | -0.545 | 0.07448 | -0.003 | -7.317
-11 | -0.558 | 0.07061 | -0.003 | -7.9
-10.5 | -0.567 | 0.0661 | -0.004 | -8.577
-10 | -0.566 | 0.06111 | -0.004 | -9.267
-9.5 | -0.561 | 0.05681 | -0.005 | -9.882
-9 | -0.552 | 0.05343 | -0.005 | -10.331
-8.5 | -0.539 | 0.04894 | -0.006 | -11.018
-8 | -0.642 | 0.00734 | -0.012 | -87.541
-7.5 | -0.615 | 0.0076 | -0.013 | -80.88
-7 | -0.581 | 0.00733 | -0.013 | -79.29
-6.5 | -0.542 | 0.00707 | -0.014 | -76.697
-6 | -0.5 | 0.00684 | -0.015 | -73.013
-5.5 | -0.452 | 0.00658 | -0.016 | -68.703
-5 | -0.401 | 0.00639 | -0.016 | -62.824
-4.5 | -0.348 | 0.00623 | -0.017 | -55.941
-4 | -0.294 | 0.00602 | -0.018 | -48.757
-3.5 | -0.238 | 0.00626 | -0.019 | -37.951
-3 | -0.18 | 0.0061 | -0.02 | -29.557
-2.5 | -0.122 | 0.00594 | -0.02 | -20.568
-2 | -0.064 | 0.0058 | -0.021 | -10.952
-1.5 | -0.004 | 0.00598 | -0.022 | -0.723
-1 | 0.055 | 0.00589 | -0.023 | 9.369
-0.5 | 0.115 | 0.00591 | -0.024 | 19.431
0 | 0.175 | 0.00396 | -0.024 | 44.122
0.5 | 0.234 | 0.00414 | -0.025 | 56.564
1 | 0.293 | 0.00431 | -0.026 | 68.105
1.5 | 0.353 | 0.00447 | -0.027 | 78.904
2 | 0.412 | 0.00469 | -0.028 | 87.903
2.5 | 0.471 | 0.00494 | -0.029 | 95.391
3 | 0.529 | 0.0052 | -0.029 | 101.74
3.5 | 0.587 | 0.00555 | -0.03 | 105.878
4 | 0.644 | 0.00637 | -0.031 | 101.142
4.5 | 0.7 | 0.00657 | -0.032 | 106.441
5 | 0.754 | 0.00687 | -0.033 | 109.825
5.5 | 0.807 | 0.0071 | -0.034 | 113.725
6 | 0.856 | 0.0085 | -0.034 | 100.769
6.5 | 0.902 | 0.00887 | -0.035 | 101.745
7 | 0.944 | 0.00926 | -0.036 | 101.894
7.5 | 0.981 | 0.00968 | -0.037 | 101.297
8 | 1.013 | 0.01011 | -0.038 | 100.135
8.5 | 1.039 | 0.01073 | -0.038 | 96.861
9 | 1.06 | 0.01133 | -0.039 | 93.507
9.5 | 1.066 | 0.0118 | -0.04 | 90.36
10 | 1.063 | 0.01251 | -0.041 | 84.968
10.5 | 1.051 | 0.01338 | -0.041 | 78.516
11 | 1.031 | 0.01434 | -0.042 | 71.875
11.5 | 1.004 | 0.01517 | -0.043 | 66.165
12 | 0.967 | 0.01675 | -0.043 | 57.706
12.5 | 0.902 | 0.02353 | -0.042 | 38.337
13 | 0.751 | 0.07847 | -0.028 | 9.57
13.5 | 0.706 | 0.0919 | -0.023 | 7.682
14 | 0.67 | 0.09581 | -0.024 | 6.99
14.5 | 0.631 | 0.10312 | -0.024 | 6.122

## 100. Re 8M Mach 0.10 (2)
BIGFOIL.COM POLAR EXPORT
NACA66-311 a=0.0
NACA66-311 a=0.0 |  |  |  | Cl Max: | 1.603 | at alpha= | 18 | deg
XFOIL ncrit=9 |  |  |  | L/D Max: | 116.365 | at alpha= | 8.5 | deg
Re: | 8000000 |  |  | Cd Min: | 0.07216 | at alpha= | 20 | deg
Mach: | 0.1 |  |  | Cl=0 at alpha= | -1.6132 | deg
|  |  |  | @ Cl=0.1, Cd= | 0.0048985
|  |  |  | @ Cl=0.4, Cd= | 0.004167
|  |  |  | @ Cl=0.6, Cd= | 0.0063073
alpha (deg) | Cl | Cd | Cm | Cl/Cd
-16.5 | -1.1789 | 0.04608 | -0.0665 | -25.5838
-16 | -1.3622 | 0.02806 | -0.054 | -48.546
-15.5 | -1.3679 | 0.02557 | -0.0462 | -53.4963
-15 | -1.3727 | 0.02136 | -0.0391 | -64.265
-14.5 | -1.3402 | 0.01967 | -0.0361 | -68.1342
-14 | -1.3069 | 0.0177 | -0.0333 | -73.8362
-13.5 | -1.266 | 0.01635 | -0.0314 | -77.4312
-13 | -1.2232 | 0.01504 | -0.0297 | -81.3298
-12.5 | -1.1802 | 0.0136 | -0.028 | -86.7794
-12 | -1.1328 | 0.01266 | -0.0269 | -89.4787
-11.5 | -1.0832 | 0.01192 | -0.0261 | -90.8725
-11 | -1.0332 | 0.01116 | -0.0253 | -92.5806
-10.5 | -0.9824 | 0.01046 | -0.0246 | -93.9197
-10 | -0.9299 | 0.00996 | -0.0242 | -93.3635
-9.5 | -0.8766 | 0.00953 | -0.024 | -91.9832
-9 | -0.8221 | 0.00925 | -0.0239 | -88.8757
-8.5 | -0.7674 | 0.00894 | -0.0239 | -85.8389
-8 | -0.7155 | 0.00827 | -0.0234 | -86.5175
-7.5 | -0.6619 | 0.00778 | -0.0232 | -85.0771
-7 | -0.6073 | 0.0074 | -0.0231 | -82.0676
-6.5 | -0.5518 | 0.00715 | -0.0233 | -77.1748
-6 | -0.4961 | 0.00689 | -0.0235 | -72.0029
-5.5 | -0.4399 | 0.00667 | -0.0238 | -65.952
-4.5 | -0.3287 | 0.00608 | -0.0241 | -54.0625
-4 | -0.2724 | 0.00585 | -0.0244 | -46.5641
-3.5 | -0.2157 | 0.00566 | -0.0248 | -38.1095
-2.5 | -0.1015 | 0.00535 | -0.0258 | -18.972
-2 | -0.0444 | 0.00518 | -0.0263 | -8.5714
-1 | 0.0704 | 0.00495 | -0.0275 | 14.2222
-0.5 | 0.1279 | 0.00485 | -0.0281 | 26.3711
0.5 | 0.2373 | 0.00395 | -0.0287 | 60.0759
1 | 0.287 | 0.00311 | -0.0284 | 92.283
2 | 0.3948 | 0.00411 | -0.0287 | 96.0584
2.5 | 0.4477 | 0.00469 | -0.0287 | 95.4584
3 | 0.5006 | 0.0052 | -0.0286 | 96.2692
3.5 | 0.5523 | 0.00581 | -0.0284 | 95.0602
4 | 0.6041 | 0.00635 | -0.0281 | 95.1339
4.5 | 0.658 | 0.00669 | -0.0282 | 98.3558
5 | 0.7124 | 0.00696 | -0.0283 | 102.3563
6 | 0.8201 | 0.00752 | -0.0284 | 109.0559
6.5 | 0.8731 | 0.00783 | -0.0283 | 111.507
7 | 0.9259 | 0.00813 | -0.0282 | 113.8868
7.5 | 0.9771 | 0.00853 | -0.0278 | 114.5487
8 | 1.0283 | 0.00888 | -0.0274 | 115.7995
8.5 | 1.0787 | 0.00927 | -0.0269 | 116.3646
9 | 1.1267 | 0.00976 | -0.0259 | 115.4406
9.5 | 1.1746 | 0.0102 | -0.025 | 115.1569
10 | 1.2205 | 0.0107 | -0.0237 | 114.0654
10.5 | 1.2633 | 0.01132 | -0.0219 | 111.5989
11 | 1.3039 | 0.01193 | -0.0197 | 109.2959
11.5 | 1.3307 | 0.01253 | -0.0146 | 106.2011
12 | 1.3673 | 0.01338 | -0.0121 | 102.1898
12.5 | 1.3999 | 0.01418 | -0.0089 | 98.7236
13 | 1.4289 | 0.01523 | -0.0054 | 93.8214
13.5 | 1.4568 | 0.01641 | -0.002 | 88.7751
14 | 1.4821 | 0.0178 | 0.0016 | 83.264
14.5 | 1.508 | 0.01921 | 0.0047 | 78.5008
15 | 1.5338 | 0.02069 | 0.0075 | 74.1324
15.5 | 1.5462 | 0.02318 | 0.0115 | 66.7041
16 | 1.5604 | 0.02564 | 0.0147 | 60.858
16.5 | 1.578 | 0.02795 | 0.0173 | 56.458
17 | 1.5881 | 0.03098 | 0.0199 | 51.2621
17.5 | 1.5838 | 0.0355 | 0.0226 | 44.6141
18 | 1.603 | 0.03817 | 0.0236 | 41.9963
18.5 | 1.5943 | 0.04387 | 0.0248 | 36.3415
19 | 1.5841 | 0.05033 | 0.0247 | 31.4743
19.5 | 1.5663 | 0.05851 | 0.0231 | 26.7698
20 | 1.5178 | 0.07216 | 0.0179 | 21.0338

## 101. Re 8M Mach 0.25 (1)
BIGFOIL.COM POLAR EXPORT
NACA66-311 a=0.0
NACA66-311 a=0.0 |  |  |  | Cl Max: | 1.039 | at alpha= | 9 | deg
JavaFoil+Calcfoil stall+Eppler ext transition |  |  |  | L/D Max: | 110.935 | at alpha= | 5 | deg
Re: | 8000000 |  |  | Cd Min: | 0.00397 | at alpha= | 0 | deg
Mach: | 0.25 |  |  | Cl=0 at alpha= | -1.4672 | deg
|  |  |  | @ Cl=0.1, Cd= | 0.0055841
|  |  |  | @ Cl=0.4, Cd= | 0.10416
|  |  |  | @ Cl=0.6, Cd= | 0.10416
alpha (deg) | Cl | Cd | Cm | Cl/Cd
-12 | -0.318 | 0.08296 | -0.003 | -3.83
-11.5 | -0.371 | 0.07812 | -0.003 | -4.745
-11 | -0.417 | 0.0735 | -0.004 | -5.677
-10.5 | -0.457 | 0.06906 | -0.004 | -6.612
-10 | -0.48 | 0.0639 | -0.004 | -7.504
-9.5 | -0.495 | 0.05988 | -0.005 | -8.271
-9 | -0.504 | 0.05541 | -0.005 | -9.095
-8.5 | -0.505 | 0.05123 | -0.006 | -9.861
-8 | -0.499 | 0.04763 | -0.006 | -10.475
-7.5 | -0.486 | 0.04405 | -0.007 | -11.043
-7 | -0.576 | 0.00747 | -0.014 | -77.115
-6.5 | -0.543 | 0.0072 | -0.015 | -75.398
-6 | -0.504 | 0.00699 | -0.015 | -72.126
-5.5 | -0.459 | 0.0067 | -0.016 | -68.513
-5 | -0.409 | 0.00652 | -0.017 | -62.661
-4.5 | -0.356 | 0.00635 | -0.018 | -56.046
-4 | -0.3 | 0.00613 | -0.019 | -48.993
-3.5 | -0.243 | 0.00591 | -0.019 | -41.203
-3 | -0.185 | 0.00576 | -0.02 | -32.111
-2.5 | -0.125 | 0.00558 | -0.021 | -22.473
-2 | -0.065 | 0.00546 | -0.022 | -11.937
-1.5 | -0.004 | 0.00568 | -0.023 | -0.783
-1 | 0.057 | 0.00557 | -0.023 | 10.179
-0.5 | 0.118 | 0.00559 | -0.024 | 21.1
0 | 0.18 | 0.00397 | -0.025 | 45.27
0.5 | 0.24 | 0.00415 | -0.026 | 57.973
1 | 0.301 | 0.00433 | -0.027 | 69.665
1.5 | 0.362 | 0.00455 | -0.028 | 79.588
2 | 0.423 | 0.00478 | -0.029 | 88.53
2.5 | 0.484 | 0.00498 | -0.029 | 97.078
3 | 0.544 | 0.00532 | -0.03 | 102.139
3.5 | 0.603 | 0.00563 | -0.031 | 107.095
4 | 0.661 | 0.0065 | -0.032 | 101.695
4.5 | 0.718 | 0.00672 | -0.033 | 106.821
5 | 0.773 | 0.00697 | -0.034 | 110.935
5.5 | 0.826 | 0.0084 | -0.034 | 98.368
6 | 0.875 | 0.00877 | -0.035 | 99.801
6.5 | 0.919 | 0.00916 | -0.036 | 100.313
7 | 0.957 | 0.00963 | -0.037 | 99.392
7.5 | 0.99 | 0.01012 | -0.038 | 97.828
8 | 1.015 | 0.01062 | -0.038 | 95.548
8.5 | 1.032 | 0.01116 | -0.039 | 92.461
9 | 1.039 | 0.01193 | -0.04 | 87.083
9.5 | 1.025 | 0.01274 | -0.041 | 80.422
10 | 0.995 | 0.0137 | -0.041 | 72.634
10.5 | 0.949 | 0.01494 | -0.042 | 63.523
11 | 0.741 | 0.06835 | -0.024 | 10.845
11.5 | 0.683 | 0.07575 | -0.022 | 9.015
12 | 0.618 | 0.08253 | -0.021 | 7.488
12.5 | 0.546 | 0.08671 | -0.022 | 6.301
13 | 0.468 | 0.09223 | -0.022 | 5.078
13.5 | 0.385 | 0.09903 | -0.023 | 3.886
14 | 0.293 | 0.10416 | -0.023 | 2.817

## 102. Re 8M Mach 0.25 (2)
BIGFOIL.COM POLAR EXPORT
NACA66-311 a=0.0
NACA66-311 a=0.0 |  |  |  | Cl Max: | 1.4677 | at alpha= | 15 | deg
XFOIL ncrit=9 |  |  |  | L/D Max: | 114.545 | at alpha= | 8 | deg
Re: | 8000000 |  |  | Cd Min: | 0.09826 | at alpha= | 18 | deg
Mach: | 0.25 |  |  | Cl=0 at alpha= | -99 | deg
|  |  |  | @ Cl=0.1, Cd= | 0.00381
|  |  |  | @ Cl=0.4, Cd= | 0.00405
|  |  |  | @ Cl=0.6, Cd= | 0.0062794
alpha (deg) | Cl | Cd | Cm | Cl/Cd
0.5 | 0.2446 | 0.00381 | -0.0296 | 64.1995
1 | 0.2965 | 0.00312 | -0.0293 | 95.0321
1.5 | 0.3536 | 0.00347 | -0.0296 | 101.902
2 | 0.4072 | 0.00414 | -0.0295 | 98.3575
2.5 | 0.4614 | 0.00473 | -0.0294 | 97.5476
3 | 0.5154 | 0.00528 | -0.0292 | 97.6136
3.5 | 0.5677 | 0.00594 | -0.0286 | 95.5724
4 | 0.621 | 0.0065 | -0.0282 | 95.5385
4.5 | 0.677 | 0.0068 | -0.0281 | 99.5588
5.5 | 0.7891 | 0.00736 | -0.0279 | 107.2147
6.5 | 0.899 | 0.00803 | -0.0271 | 111.9552
7 | 0.9528 | 0.00842 | -0.0265 | 113.1591
7.5 | 1.0057 | 0.00883 | -0.0255 | 113.8958
8 | 1.0584 | 0.00924 | -0.0245 | 114.5455
8.5 | 1.1088 | 0.00975 | -0.0231 | 113.7231
9 | 1.1582 | 0.01026 | -0.0214 | 112.885
9.5 | 1.2045 | 0.01088 | -0.0191 | 110.7077
10 | 1.2477 | 0.01155 | -0.0162 | 108.026
10.5 | 1.2772 | 0.01232 | -0.0106 | 103.6688
11 | 1.3046 | 0.01314 | -0.0049 | 99.2846
11.5 | 1.3456 | 0.01417 | -0.0022 | 94.9612
12 | 1.3766 | 0.01542 | 0.0021 | 89.2737
12.5 | 1.4046 | 0.01693 | 0.0066 | 82.9652
13 | 1.4276 | 0.01884 | 0.0113 | 75.7749
13.5 | 1.4484 | 0.021 | 0.0158 | 68.9714
14 | 1.4588 | 0.02401 | 0.0207 | 60.758
14.5 | 1.4675 | 0.0273 | 0.0251 | 53.7546
15 | 1.4677 | 0.03147 | 0.0291 | 46.6381
15.5 | 1.4472 | 0.03774 | 0.0326 | 38.3466
16 | 1.4109 | 0.04639 | 0.0341 | 30.4139
16.5 | 1.3948 | 0.05422 | 0.0332 | 25.7248
17 | 1.3645 | 0.06501 | 0.0293 | 20.9891
17.5 | 1.3218 | 0.07934 | 0.0218 | 16.6599
18 | 1.264 | 0.09826 | 0.0098 | 12.8638

## 103. Re 8M Mach 0.50 (1)
BIGFOIL.COM POLAR EXPORT
NACA66-311 a=0.0
NACA66-311 a=0.0 |  |  |  | Cl Max: | 1.141 | at alpha= | 20 | deg
JavaFoil+Calcfoil stall+Eppler ext transition |  |  |  | L/D Max: | 118.088 | at alpha= | 3 | deg
Re: | 8000000 |  |  | Cd Min: | 0.00414 | at alpha= | 0.5 | deg
Mach: | 0.5 |  |  | Cl=0 at alpha= | -1.4632 | deg
|  |  |  | @ Cl=0.1, Cd= | 0.00571
|  |  |  | @ Cl=0.4, Cd= | 0.0046302
|  |  |  | @ Cl=0.6, Cd= | 0.0051046
alpha (deg) | Cl | Cd | Cm | Cl/Cd
-20 | -0.999 | 0.14951 | 0.002 | -6.679
-19.5 | -0.971 | 0.14477 | 0.002 | -6.707
-19 | -0.943 | 0.14334 | 0.002 | -6.579
-18.5 | -0.917 | 0.13848 | 0.001 | -6.622
-18 | -0.891 | 0.1339 | 0.001 | -6.654
-17.5 | -0.866 | 0.1301 | 0.001 | -6.654
-17 | -0.838 | 0.12499 | 0 | -6.705
-16.5 | -0.812 | 0.1168 | 0 | -6.949
-16 | -0.786 | 0.11014 | -0.001 | -7.134
-15.5 | -0.76 | 0.10184 | -0.001 | -7.463
-15 | -0.734 | 0.09539 | -0.001 | -7.69
-14.5 | -0.704 | 0.10308 | -0.002 | -6.833
-14 | -0.678 | 0.09561 | -0.002 | -7.089
-13.5 | -0.653 | 0.0861 | -0.003 | -7.582
-13 | -0.626 | 0.08141 | -0.003 | -7.696
-12.5 | -0.602 | 0.0741 | -0.004 | -8.127
-12 | -0.58 | 0.0657 | -0.005 | -8.827
-11.5 | -0.651 | 0.01419 | -0.008 | -45.903
-11 | -0.516 | 0.0764 | -0.004 | -6.75
-10.5 | -0.489 | 0.06799 | -0.005 | -7.194
-10 | -0.463 | 0.06157 | -0.005 | -7.517
-9.5 | -0.436 | 0.05711 | -0.006 | -7.643
-9 | -0.411 | 0.05185 | -0.007 | -7.928
-8.5 | -0.387 | 0.04636 | -0.008 | -8.345
-8 | -0.438 | 0.00909 | -0.014 | -48.201
-7.5 | -0.327 | 0.04875 | -0.007 | -6.705
-7 | -0.3 | 0.04719 | -0.007 | -6.351
-6.5 | -0.273 | 0.04301 | -0.008 | -6.345
-6 | -0.246 | 0.03933 | -0.008 | -6.261
-5.5 | -0.332 | 0.03736 | -0.009 | -8.882
-5 | -0.331 | 0.03485 | -0.009 | -9.506
-4.5 | -0.374 | 0.00676 | -0.02 | -55.382
-4 | -0.324 | 0.00648 | -0.021 | -49.985
-3.5 | -0.266 | 0.00623 | -0.022 | -42.703
-3 | -0.204 | 0.00603 | -0.023 | -33.847
-2.5 | -0.139 | 0.00581 | -0.023 | -23.954
-2 | -0.073 | 0.00545 | -0.024 | -13.312
-1.5 | -0.005 | 0.00561 | -0.025 | -0.884
-1 | 0.063 | 0.00571 | -0.026 | 11.071
-0.5 | 0.132 | 0.00571 | -0.027 | 23.065
0 | 0.201 | 0.00579 | -0.028 | 34.655
0.5 | 0.269 | 0.00414 | -0.029 | 64.827
1 | 0.337 | 0.00438 | -0.03 | 76.831
1.5 | 0.405 | 0.00465 | -0.031 | 87.021
2 | 0.473 | 0.00458 | -0.032 | 103.255
2.5 | 0.54 | 0.00485 | -0.033 | 111.193
3 | 0.606 | 0.00513 | -0.034 | 118.088
3.5 | 0.67 | 0.00775 | -0.035 | 86.416
4 | 0.732 | 0.00812 | -0.036 | 90.23
4.5 | 0.792 | 0.00852 | -0.036 | 92.977
5 | 0.848 | 0.00901 | -0.037 | 94.043
5.5 | 0.897 | 0.00956 | -0.038 | 93.876
6 | 0.933 | 0.01018 | -0.039 | 91.664
6.5 | 0.943 | 0.01085 | -0.04 | 86.909
7 | 0.896 | 0.0119 | -0.041 | 75.257
7.5 | 0.482 | 0.04848 | -0.02 | 9.953
8 | 0.621 | 0.01345 | -0.043 | 46.173
8.5 | 0.631 | 0.01783 | -0.042 | 35.411
9 | 0.562 | 0.05959 | -0.021 | 9.427
9.5 | 0.714 | 0.01531 | -0.045 | 46.672
10 | 0.743 | 0.01674 | -0.046 | 44.409
10.5 | 0.768 | 0.01911 | -0.046 | 40.193
11 | 0.671 | 0.07165 | -0.027 | 9.371
11.5 | 0.694 | 0.08083 | -0.025 | 8.59
12 | 0.859 | 0.02175 | -0.049 | 39.489
12.5 | 0.872 | 0.02761 | -0.049 | 31.601
13 | 0.781 | 0.08603 | -0.031 | 9.078
13.5 | 0.804 | 0.09605 | -0.031 | 8.371
14 | 0.843 | 0.08544 | -0.036 | 9.865
14.5 | 0.857 | 0.09999 | -0.032 | 8.572
15 | 0.886 | 0.1059 | -0.034 | 8.362
15.5 | 0.915 | 0.10941 | -0.036 | 8.365
16 | 0.931 | 0.11613 | -0.032 | 8.02
16.5 | 0.962 | 0.11804 | -0.035 | 8.152
17 | 0.995 | 0.12137 | -0.038 | 8.199
17.5 | 1.02 | 0.13054 | -0.039 | 7.811
18 | 1.037 | 0.13121 | -0.036 | 7.9
18.5 | 1.072 | 0.13164 | -0.04 | 8.144
19 | 1.108 | 0.1319 | -0.043 | 8.398
19.5 | 1.135 | 0.13806 | -0.044 | 8.223
20 | 1.141 | 0.14681 | -0.04 | 7.773

## 104. Re 8M Mach 0.50 (2)
BIGFOIL.COM POLAR EXPORT
NACA66-311 a=0.0
NACA66-311 a=0.0 |  |  |  | Cl Max: | 1.0954 | at alpha= | 8 | deg
XFOIL ncrit=9 |  |  |  | L/D Max: | 114.068 | at alpha= | 1.5 | deg
Re: | 8000000 |  |  | Cd Min: | 0.25407 | at alpha= | -19.5 | deg
Mach: | 0.5 |  |  | Cl=0 at alpha= | -1.6677 | deg
|  |  |  | @ Cl=0.1, Cd= | 0.0050421
|  |  |  | @ Cl=0.4, Cd= | 0.0035219
|  |  |  | @ Cl=0.6, Cd= | 0.0060722
alpha (deg) | Cl | Cd | Cm | Cl/Cd
-19.5 | -0.7336 | 0.25407 | 0.0454 | -2.8874
-19 | -0.7111 | 0.24633 | 0.0403 | -2.8868
-18.5 | -0.6889 | 0.23777 | 0.0353 | -2.8973
-17 | -0.6254 | 0.21267 | 0.0205 | -2.9407
-16.5 | -0.6077 | 0.20415 | 0.0163 | -2.9767
-16 | -0.5882 | 0.19544 | 0.0116 | -3.0096
-15.5 | -0.5683 | 0.1871 | 0.0068 | -3.0374
-15 | -0.5519 | 0.17718 | 0.0018 | -3.1149
-14.5 | -0.5325 | 0.16909 | -0.0029 | -3.1492
-14 | -0.5145 | 0.16059 | -0.0077 | -3.2038
-13.5 | -0.4947 | 0.15296 | -0.0122 | -3.2342
-13 | -0.48 | 0.14389 | -0.0171 | -3.3359
-12.5 | -0.4687 | 0.13411 | -0.0222 | -3.4949
-12 | -0.4586 | 0.12461 | -0.0273 | -3.6803
-11.5 | -0.4461 | 0.11617 | -0.0321 | -3.8401
-11 | -0.4388 | 0.1069 | -0.0372 | -4.1048
-10.5 | -0.4239 | 0.09979 | -0.0412 | -4.2479
-10 | -0.4308 | 0.08865 | -0.0474 | -4.8596
-9.5 | -0.4253 | 0.08062 | -0.052 | -5.2754
-9 | -0.4323 | 0.07078 | -0.0583 | -6.1077
-8.5 | -0.4507 | 0.06 | -0.0677 | -7.5117
-8 | -0.4744 | 0.05278 | -0.0692 | -8.9883
-7.5 | -0.5027 | 0.04682 | -0.0643 | -10.7369
-7 | -0.5038 | 0.04055 | -0.0608 | -12.4242
-6.5 | -0.4979 | 0.03369 | -0.0564 | -14.7789
-6 | -0.4895 | 0.02564 | -0.0506 | -19.0913
-5.5 | -0.4656 | 0.01831 | -0.0449 | -25.4287
-5 | -0.4256 | 0.01184 | -0.0405 | -35.9459
-4.5 | -0.3728 | 0.00789 | -0.0372 | -47.2497
-4 | -0.3116 | 0.00678 | -0.0349 | -45.9587
-3.5 | -0.2461 | 0.0062 | -0.0335 | -39.6935
-3 | -0.1794 | 0.00584 | -0.0328 | -30.7192
-2.5 | -0.1121 | 0.00559 | -0.0326 | -20.0537
-2 | -0.0446 | 0.00537 | -0.0327 | -8.3054
-1.5 | 0.0225 | 0.00519 | -0.0329 | 4.3353
-1 | 0.09 | 0.00506 | -0.0334 | 17.7866
-0.5 | 0.157 | 0.00494 | -0.0339 | 31.7814
0 | 0.2239 | 0.00483 | -0.0345 | 46.3561
0.5 | 0.2746 | 0.0031 | -0.0331 | 88.5806
1 | 0.3388 | 0.00323 | -0.0333 | 104.8916
1.5 | 0.4038 | 0.00354 | -0.0336 | 114.0678
2 | 0.4621 | 0.00431 | -0.0328 | 107.2158
2.5 | 0.5213 | 0.00495 | -0.0321 | 105.3131
3 | 0.5775 | 0.0057 | -0.0306 | 101.3158
3.5 | 0.6307 | 0.00658 | -0.0284 | 95.8511
4 | 0.6908 | 0.00705 | -0.0271 | 97.9858
4.5 | 0.7531 | 0.00741 | -0.0259 | 101.6329
5 | 0.8156 | 0.00775 | -0.0244 | 105.2387
5.5 | 0.8755 | 0.00821 | -0.0221 | 106.6382
6 | 0.935 | 0.00866 | -0.0194 | 107.9677
6.5 | 0.991 | 0.00922 | -0.0157 | 107.4837
7 | 1.0333 | 0.00987 | -0.0092 | 104.691
7.5 | 1.0767 | 0.01073 | -0.0027 | 100.3448
8 | 1.0954 | 0.01274 | 0.007 | 85.9812
8.5 | 1.086 | 0.01687 | 0.0187 | 64.3746
9 | 1.0754 | 0.02269 | 0.0281 | 47.3953
9.5 | 1.047 | 0.02906 | 0.0369 | 36.0289
10 | 1.0138 | 0.03733 | 0.0402 | 27.1578
10.5 | 0.9756 | 0.04609 | 0.0416 | 21.1673
11 | 0.9356 | 0.05688 | 0.0386 | 16.4487
11.5 | 0.9046 | 0.06921 | 0.0314 | 13.0704
12 | 0.88 | 0.08326 | 0.0215 | 10.5693
12.5 | 0.8623 | 0.09827 | 0.0115 | 8.7748
13 | 0.8482 | 0.11272 | 0.0029 | 7.5248

## 105. Re 10M Mach 0.00 (1)
BIGFOIL.COM POLAR EXPORT
NACA66-311 a=0.0
NACA66-311 a=0.0 |  |  |  | Cl Max: | 1.072 | at alpha= | 9.5 | deg
JavaFoil+Calcfoil stall+Eppler ext transition |  |  |  | L/D Max: | 121.155 | at alpha= | 6 | deg
Re: | 10000000 |  |  | Cd Min: | 0.00403 | at alpha= | 0 | deg
Mach: | 0 |  |  | Cl=0 at alpha= | -1.4661 | deg
|  |  |  | @ Cl=0.1, Cd= | 0.0059403
|  |  |  | @ Cl=0.4, Cd= | 0.0046661
|  |  |  | @ Cl=0.6, Cd= | 0.005784
alpha (deg) | Cl | Cd | Cm | Cl/Cd
-13 | -0.518 | 0.08825 | -0.002 | -5.868
-12.5 | -0.536 | 0.08178 | -0.003 | -6.55
-12 | -0.551 | 0.07905 | -0.003 | -6.972
-11.5 | -0.565 | 0.07262 | -0.003 | -7.774
-11 | -0.574 | 0.06765 | -0.004 | -8.49
-10.5 | -0.58 | 0.06412 | -0.004 | -9.045
-10 | -0.576 | 0.06027 | -0.004 | -9.564
-9.5 | -0.569 | 0.05606 | -0.005 | -10.155
-9 | -0.558 | 0.05231 | -0.005 | -10.674
-8.5 | -0.551 | 0.04388 | -0.007 | -12.55
-8 | -0.646 | 0.00753 | -0.012 | -85.752
-7.5 | -0.616 | 0.00729 | -0.013 | -84.518
-7 | -0.581 | 0.00705 | -0.013 | -82.472
-6.5 | -0.542 | 0.00679 | -0.014 | -79.817
-6 | -0.498 | 0.00658 | -0.015 | -75.766
-5.5 | -0.451 | 0.0064 | -0.016 | -70.499
-5 | -0.4 | 0.00619 | -0.016 | -64.579
-4.5 | -0.347 | 0.00638 | -0.017 | -54.393
-4 | -0.292 | 0.00624 | -0.018 | -46.871
-3.5 | -0.237 | 0.00607 | -0.019 | -38.984
-3 | -0.18 | 0.0059 | -0.02 | -30.441
-2.5 | -0.122 | 0.00601 | -0.02 | -20.233
-2 | -0.063 | 0.00605 | -0.021 | -10.441
-1.5 | -0.004 | 0.00609 | -0.022 | -0.707
-1 | 0.055 | 0.00607 | -0.023 | 9.05
-0.5 | 0.114 | 0.0059 | -0.024 | 19.364
0 | 0.174 | 0.00403 | -0.024 | 43.182
0.5 | 0.233 | 0.00419 | -0.025 | 55.516
1 | 0.292 | 0.00436 | -0.026 | 66.925
1.5 | 0.351 | 0.0045 | -0.027 | 78.067
2 | 0.41 | 0.0047 | -0.028 | 87.149
2.5 | 0.469 | 0.00492 | -0.028 | 95.295
3 | 0.527 | 0.00521 | -0.029 | 101.047
3.5 | 0.584 | 0.00545 | -0.03 | 107.199
4 | 0.641 | 0.00664 | -0.031 | 96.516
4.5 | 0.697 | 0.00635 | -0.032 | 109.777
5 | 0.751 | 0.00655 | -0.033 | 114.722
5.5 | 0.804 | 0.00676 | -0.033 | 118.859
6 | 0.853 | 0.00704 | -0.034 | 121.155
6.5 | 0.899 | 0.00849 | -0.035 | 105.871
7 | 0.942 | 0.00886 | -0.036 | 106.233
7.5 | 0.979 | 0.00924 | -0.037 | 105.958
8 | 1.013 | 0.00954 | -0.037 | 106.183
8.5 | 1.04 | 0.01017 | -0.038 | 102.272
9 | 1.063 | 0.01075 | -0.039 | 98.854
9.5 | 1.072 | 0.01129 | -0.04 | 94.901
10 | 1.072 | 0.01187 | -0.04 | 90.318
10.5 | 1.064 | 0.01264 | -0.041 | 84.206
11 | 1.049 | 0.01347 | -0.042 | 77.825
11.5 | 1.027 | 0.0142 | -0.043 | 72.305
12 | 0.997 | 0.01539 | -0.043 | 64.775
12.5 | 0.959 | 0.01728 | -0.043 | 55.506
13 | 0.91 | 0.02109 | -0.043 | 43.167
13.5 | 0.759 | 0.07585 | -0.031 | 10.004
14 | 0.71 | 0.09309 | -0.025 | 7.629
14.5 | 0.676 | 0.09982 | -0.025 | 6.769

## 106. Re 10M Mach 0.00 (2)
BIGFOIL.COM POLAR EXPORT
NACA66-311 a=0.0
NACA66-311 a=0.0 |  |  |  | Cl Max: | 1.6589 | at alpha= | 19 | deg
XFOIL ncrit=9 |  |  |  | L/D Max: | 121.842 | at alpha= | 8.5 | deg
Re: | 10000000 |  |  | Cd Min: | 0.05227 | at alpha= | 20 | deg
Mach: | 0 |  |  | Cl=0 at alpha= | -1.604 | deg
|  |  |  | @ Cl=0.1, Cd= | 0.0047466
|  |  |  | @ Cl=0.4, Cd= | 0.0042584
|  |  |  | @ Cl=0.6, Cd= | 0.0061369
alpha (deg) | Cl | Cd | Cm | Cl/Cd
-18.5 | -1.3369 | 0.04498 | -0.0655 | -29.7221
-18 | -1.4035 | 0.03517 | -0.063 | -39.9062
-16.5 | -1.4423 | 0.02424 | -0.0455 | -59.5008
-16 | -1.4483 | 0.02129 | -0.0374 | -68.0272
-15.5 | -1.4211 | 0.01956 | -0.0342 | -72.6534
-15 | -1.3937 | 0.01741 | -0.031 | -80.0517
-14.5 | -1.3535 | 0.01635 | -0.0293 | -82.7829
-14 | -1.3122 | 0.01522 | -0.0277 | -86.2155
-13.5 | -1.2679 | 0.01432 | -0.0266 | -88.5405
-13 | -1.2242 | 0.01318 | -0.0253 | -92.8832
-12.5 | -1.1786 | 0.0122 | -0.0242 | -96.6066
-12 | -1.1302 | 0.0115 | -0.0236 | -98.2783
-11.5 | -1.0803 | 0.01091 | -0.0231 | -99.0192
-11 | -1.0303 | 0.01028 | -0.0226 | -100.2237
-10.5 | -0.9798 | 0.00967 | -0.0222 | -101.3237
-10 | -0.9277 | 0.00922 | -0.022 | -100.6182
-9.5 | -0.8749 | 0.00883 | -0.0219 | -99.0827
-9 | -0.8212 | 0.00851 | -0.0219 | -96.4982
-8 | -0.7131 | 0.0079 | -0.0221 | -90.2658
-7.5 | -0.6602 | 0.0074 | -0.022 | -89.2162
-6.5 | -0.5513 | 0.00672 | -0.0222 | -82.0387
-6 | -0.4958 | 0.00649 | -0.0225 | -76.3945
-5.5 | -0.44 | 0.00631 | -0.0229 | -69.7306
-5 | -0.3838 | 0.00614 | -0.0233 | -62.5081
-4.5 | -0.3284 | 0.00586 | -0.0235 | -56.041
-4 | -0.2724 | 0.00561 | -0.0239 | -48.5561
-3.5 | -0.216 | 0.00541 | -0.0243 | -39.9261
-3 | -0.1592 | 0.00529 | -0.0249 | -30.0945
-2.5 | -0.1021 | 0.00515 | -0.0255 | -19.8252
-2 | -0.0453 | 0.00499 | -0.026 | -9.0782
-1.5 | 0.0119 | 0.00488 | -0.0266 | 2.4385
-1 | 0.069 | 0.00479 | -0.0272 | 14.405
-0.5 | 0.1262 | 0.00471 | -0.0278 | 26.7941
0.5 | 0.2366 | 0.00442 | -0.0285 | 53.5294
1 | 0.2841 | 0.00328 | -0.0281 | 86.6159
1.5 | 0.3385 | 0.00361 | -0.0284 | 93.7673
2 | 0.3915 | 0.00417 | -0.0284 | 93.8849
2.5 | 0.4444 | 0.00472 | -0.0285 | 94.1525
3 | 0.498 | 0.00517 | -0.0286 | 96.325
3.5 | 0.55 | 0.00571 | -0.0284 | 96.3222
4 | 0.6027 | 0.00616 | -0.0284 | 97.8409
4.5 | 0.6572 | 0.00643 | -0.0286 | 102.2084
5 | 0.7114 | 0.0067 | -0.0288 | 106.1791
5.5 | 0.7658 | 0.00693 | -0.0291 | 110.5051
6 | 0.819 | 0.00722 | -0.0291 | 113.4349
6.5 | 0.8724 | 0.00749 | -0.0292 | 116.4753
7 | 0.9248 | 0.0078 | -0.0292 | 118.5641
8 | 1.028 | 0.00848 | -0.0288 | 121.2264
8.5 | 1.0783 | 0.00885 | -0.0284 | 121.8418
9 | 1.127 | 0.00931 | -0.0278 | 121.0526
9.5 | 1.1758 | 0.0097 | -0.0272 | 121.2165
10 | 1.2222 | 0.0102 | -0.0262 | 119.8235
10.5 | 1.2669 | 0.01074 | -0.0249 | 117.9609
11 | 1.3094 | 0.01132 | -0.0233 | 115.6714
11.5 | 1.3485 | 0.01197 | -0.0211 | 112.6566
12 | 1.3763 | 0.01253 | -0.0164 | 109.8404
12.5 | 1.4132 | 0.01318 | -0.0141 | 107.2231
13 | 1.4406 | 0.01415 | -0.0103 | 101.8092
13.5 | 1.468 | 0.01522 | -0.0067 | 96.452
14 | 1.4946 | 0.0164 | -0.0033 | 91.1341
14.5 | 1.5217 | 0.01759 | -0.0003 | 86.5094
15 | 1.5496 | 0.01878 | 0.0024 | 82.5133
15.5 | 1.5635 | 0.02096 | 0.0064 | 74.5945
16 | 1.5843 | 0.02275 | 0.0093 | 69.6396
16.5 | 1.6043 | 0.02466 | 0.0119 | 65.0568
17 | 1.6208 | 0.0269 | 0.0144 | 60.2528
17.5 | 1.6295 | 0.02991 | 0.0171 | 54.4801
18 | 1.653 | 0.03182 | 0.0184 | 51.9485
18.5 | 1.6566 | 0.03562 | 0.0204 | 46.5076
19 | 1.6589 | 0.03984 | 0.0218 | 41.6391
19.5 | 1.6559 | 0.04499 | 0.0224 | 36.806
20 | 1.639 | 0.05227 | 0.022 | 31.3564

## 107. Re 10M Mach 0.10 (1)
BIGFOIL.COM POLAR EXPORT
NACA66-311 a=0.0
NACA66-311 a=0.0 |  |  |  | Cl Max: | 1.067 | at alpha= | 9.5 | deg
JavaFoil+Calcfoil stall+Eppler ext transition |  |  |  | L/D Max: | 129.808 | at alpha= | 6 | deg
Re: | 10000000 |  |  | Cd Min: | 0.00405 | at alpha= | 0 | deg
Mach: | 0.1 |  |  | Cl=0 at alpha= | -1.4661 | deg
|  |  |  | @ Cl=0.1, Cd= | 0.005905
|  |  |  | @ Cl=0.4, Cd= | 0.0046554
|  |  |  | @ Cl=0.6, Cd= | 0.0057523
alpha (deg) | Cl | Cd | Cm | Cl/Cd
-13 | -0.488 | 0.0881 | -0.002 | -5.536
-12.5 | -0.509 | 0.08362 | -0.003 | -6.089
-12 | -0.528 | 0.07895 | -0.003 | -6.692
-11.5 | -0.545 | 0.07372 | -0.003 | -7.395
-11 | -0.558 | 0.07011 | -0.004 | -7.961
-10.5 | -0.567 | 0.06484 | -0.004 | -8.75
-10 | -0.567 | 0.06052 | -0.004 | -9.362
-9.5 | -0.562 | 0.05638 | -0.005 | -9.962
-9 | -0.552 | 0.05302 | -0.005 | -10.415
-8.5 | -0.542 | 0.0467 | -0.006 | -11.615
-8 | -0.643 | 0.00756 | -0.012 | -85.105
-7.5 | -0.615 | 0.00734 | -0.013 | -83.701
-7 | -0.581 | 0.00704 | -0.013 | -82.484
-6.5 | -0.542 | 0.00678 | -0.014 | -80.011
-6 | -0.5 | 0.00665 | -0.015 | -75.161
-5.5 | -0.452 | 0.0064 | -0.016 | -70.646
-5 | -0.401 | 0.0062 | -0.016 | -64.76
-4.5 | -0.348 | 0.00605 | -0.017 | -57.54
-4 | -0.294 | 0.00627 | -0.018 | -46.875
-3.5 | -0.238 | 0.00607 | -0.019 | -39.13
-3 | -0.18 | 0.00594 | -0.02 | -30.375
-2.5 | -0.122 | 0.00605 | -0.02 | -20.207
-2 | -0.064 | 0.00605 | -0.021 | -10.493
-1.5 | -0.004 | 0.00607 | -0.022 | -0.713
-1 | 0.055 | 0.00589 | -0.023 | 9.374
-0.5 | 0.115 | 0.00591 | -0.024 | 19.422
0 | 0.175 | 0.00405 | -0.024 | 43.084
0.5 | 0.234 | 0.00421 | -0.025 | 55.576
1 | 0.293 | 0.00436 | -0.026 | 67.348
1.5 | 0.353 | 0.00452 | -0.027 | 78.043
2 | 0.412 | 0.00469 | -0.028 | 87.875
2.5 | 0.471 | 0.00495 | -0.029 | 95.081
3 | 0.529 | 0.0052 | -0.029 | 101.83
3.5 | 0.587 | 0.00549 | -0.03 | 106.925
4 | 0.644 | 0.00664 | -0.031 | 97.069
4.5 | 0.7 | 0.00633 | -0.032 | 110.6
5 | 0.754 | 0.0066 | -0.033 | 114.202
5.5 | 0.807 | 0.00683 | -0.034 | 118.094
6 | 0.857 | 0.0066 | -0.034 | 129.808
6.5 | 0.903 | 0.00855 | -0.035 | 105.557
7 | 0.944 | 0.00891 | -0.036 | 105.974
7.5 | 0.982 | 0.00929 | -0.037 | 105.655
8 | 1.014 | 0.00972 | -0.038 | 104.29
8.5 | 1.04 | 0.01032 | -0.038 | 100.763
9 | 1.061 | 0.01089 | -0.039 | 97.449
9.5 | 1.067 | 0.01143 | -0.04 | 93.361
10 | 1.064 | 0.012 | -0.041 | 88.69
10.5 | 1.053 | 0.01284 | -0.041 | 82
11 | 1.032 | 0.01372 | -0.042 | 75.252
11.5 | 1.006 | 0.01451 | -0.043 | 69.33
12 | 0.97 | 0.01585 | -0.043 | 61.209
12.5 | 0.917 | 0.01978 | -0.043 | 46.343
13 | 0.784 | 0.05692 | -0.035 | 13.782
13.5 | 0.707 | 0.09038 | -0.024 | 7.821
14 | 0.671 | 0.09445 | -0.025 | 7.101
14.5 | 0.632 | 0.10158 | -0.024 | 6.221

## 108. Re 10M Mach 0.10 (2)
BIGFOIL.COM POLAR EXPORT
NACA66-311 a=0.0
NACA66-311 a=0.0 |  |  |  | Cl Max: | 1.6403 | at alpha= | 18.5 | deg
XFOIL ncrit=9 |  |  |  | L/D Max: | 121.275 | at alpha= | 8.5 | deg
Re: | 10000000 |  |  | Cd Min: | 0.06201 | at alpha= | -17 | deg
Mach: | 0.1 |  |  | Cl=0 at alpha= | -1.6052 | deg
|  |  |  | @ Cl=0.1, Cd= | 0.0047477
|  |  |  | @ Cl=0.4, Cd= | 0.0042343
|  |  |  | @ Cl=0.6, Cd= | 0.0061388
alpha (deg) | Cl | Cd | Cm | Cl/Cd
-17 | -1.0836 | 0.06201 | -0.0606 | -17.4746
-16.5 | -1.2209 | 0.042 | -0.0663 | -29.069
-16 | -1.3821 | 0.02706 | -0.0518 | -51.0754
-15.5 | -1.387 | 0.02459 | -0.0437 | -56.405
-15 | -1.3855 | 0.02037 | -0.0375 | -68.0167
-14.5 | -1.3492 | 0.01897 | -0.035 | -71.1228
-14 | -1.3183 | 0.01664 | -0.0319 | -79.2248
-13.5 | -1.2764 | 0.01534 | -0.03 | -83.2073
-13 | -1.2317 | 0.01422 | -0.0285 | -86.6174
-12.5 | -1.1859 | 0.01311 | -0.0272 | -90.4577
-12 | -1.1393 | 0.01203 | -0.026 | -94.7049
-11.5 | -1.0897 | 0.01125 | -0.0251 | -96.8622
-11 | -1.0386 | 0.01064 | -0.0245 | -97.6128
-10.5 | -0.9875 | 0.00996 | -0.0238 | -99.1466
-10 | -0.9354 | 0.0094 | -0.0233 | -99.5106
-9.5 | -0.882 | 0.00897 | -0.0231 | -98.3278
-9 | -0.8277 | 0.00863 | -0.023 | -95.9096
-8.5 | -0.7729 | 0.00834 | -0.023 | -92.6739
-8 | -0.7181 | 0.008 | -0.023 | -89.7625
-7.5 | -0.6646 | 0.0075 | -0.0227 | -88.6133
-7 | -0.6103 | 0.00708 | -0.0226 | -86.2006
-6.5 | -0.555 | 0.00676 | -0.0227 | -82.1006
-6 | -0.4991 | 0.00652 | -0.0229 | -76.5491
-5.5 | -0.4428 | 0.00633 | -0.0232 | -69.9526
-4.5 | -0.3303 | 0.00588 | -0.0238 | -56.1735
-4 | -0.2739 | 0.00562 | -0.0241 | -48.7367
-3.5 | -0.2171 | 0.00542 | -0.0246 | -40.0554
-2 | -0.0454 | 0.005 | -0.0262 | -9.08
-1.5 | 0.0121 | 0.00488 | -0.0268 | 2.4795
-1 | 0.0696 | 0.00479 | -0.0274 | 14.5303
-0.5 | 0.1271 | 0.00471 | -0.028 | 26.9851
0 | 0.1838 | 0.0046 | -0.0285 | 39.9565
0.5 | 0.2381 | 0.00442 | -0.0287 | 53.8688
1 | 0.2858 | 0.00328 | -0.0282 | 87.1341
1.5 | 0.3405 | 0.00361 | -0.0285 | 94.3213
2 | 0.3938 | 0.00417 | -0.0286 | 94.4365
2.5 | 0.4468 | 0.00472 | -0.0286 | 94.661
3 | 0.5007 | 0.00518 | -0.0287 | 96.6602
3.5 | 0.5529 | 0.00573 | -0.0285 | 96.4921
4 | 0.6059 | 0.00619 | -0.0284 | 97.8837
4.5 | 0.6607 | 0.00645 | -0.0286 | 102.4341
5 | 0.7152 | 0.00672 | -0.0288 | 106.4286
5.5 | 0.77 | 0.00695 | -0.029 | 110.7914
6 | 0.8235 | 0.00726 | -0.029 | 113.4298
6.5 | 0.8773 | 0.00753 | -0.0291 | 116.5073
7 | 0.9299 | 0.00785 | -0.0289 | 118.4586
7.5 | 0.9819 | 0.00821 | -0.0286 | 119.5981
8 | 1.0338 | 0.00853 | -0.0284 | 121.1958
8.5 | 1.0842 | 0.00894 | -0.0279 | 121.2752
9 | 1.1334 | 0.00939 | -0.0271 | 120.7029
9.5 | 1.1823 | 0.0098 | -0.0264 | 120.6429
10 | 1.2281 | 0.01035 | -0.0251 | 118.657
10.5 | 1.2733 | 0.01088 | -0.0237 | 117.0312
11 | 1.3142 | 0.01156 | -0.0215 | 113.6851
11.5 | 1.3518 | 0.01219 | -0.0187 | 110.8942
12 | 1.3764 | 0.01271 | -0.0132 | 108.2927
12.5 | 1.4153 | 0.01349 | -0.0113 | 104.9148
13 | 1.441 | 0.01465 | -0.0071 | 98.3618
13.5 | 1.4692 | 0.01577 | -0.0036 | 93.1642
14 | 1.495 | 0.01708 | 0 | 87.5293
14.5 | 1.5212 | 0.01843 | 0.0032 | 82.5393
15 | 1.5471 | 0.01984 | 0.0062 | 77.9788
16 | 1.5808 | 0.02413 | 0.0131 | 65.5118
16.5 | 1.5988 | 0.02634 | 0.0158 | 60.6986
17 | 1.6131 | 0.02893 | 0.0184 | 55.7587
17.5 | 1.6177 | 0.03248 | 0.0211 | 49.806
18.5 | 1.6403 | 0.03918 | 0.024 | 41.8657
19 | 1.6371 | 0.04439 | 0.0249 | 36.8799
19.5 | 1.6277 | 0.05082 | 0.0247 | 32.0287
20 | 1.5984 | 0.06052 | 0.0225 | 26.4111

## 109. Re 10M Mach 0.25 (1)
BIGFOIL.COM POLAR EXPORT
NACA66-311 a=0.0
NACA66-311 a=0.0 |  |  |  | Cl Max: | 1.04 | at alpha= | 9 | deg
JavaFoil+Calcfoil stall+Eppler ext transition |  |  |  | L/D Max: | 114.268 | at alpha= | 5 | deg
Re: | 10000000 |  |  | Cd Min: | 0.00406 | at alpha= | 0 | deg
Mach: | 0.25 |  |  | Cl=0 at alpha= | -1.4672 | deg
|  |  |  | @ Cl=0.1, Cd= | 0.0059612
|  |  |  | @ Cl=0.4, Cd= | 0.10327
|  |  |  | @ Cl=0.6, Cd= | 0.10327
alpha (deg) | Cl | Cd | Cm | Cl/Cd
-12 | -0.318 | 0.08235 | -0.003 | -3.859
-11.5 | -0.371 | 0.07684 | -0.003 | -4.825
-11 | -0.417 | 0.07249 | -0.004 | -5.759
-10.5 | -0.457 | 0.06843 | -0.004 | -6.675
-10 | -0.48 | 0.06378 | -0.004 | -7.523
-9.5 | -0.496 | 0.05962 | -0.005 | -8.311
-9 | -0.504 | 0.05504 | -0.005 | -9.161
-8.5 | -0.505 | 0.05077 | -0.006 | -9.956
-8 | -0.5 | 0.04686 | -0.006 | -10.666
-7.5 | -0.49 | 0.04179 | -0.008 | -11.721
-7 | -0.576 | 0.00722 | -0.014 | -79.795
-6.5 | -0.543 | 0.00701 | -0.015 | -77.486
-6 | -0.504 | 0.0068 | -0.015 | -74.186
-5.5 | -0.459 | 0.00652 | -0.016 | -70.43
-5 | -0.409 | 0.00626 | -0.017 | -65.285
-4.5 | -0.356 | 0.00611 | -0.018 | -58.232
-4 | -0.3 | 0.00595 | -0.019 | -50.488
-3.5 | -0.243 | 0.00573 | -0.019 | -42.448
-3 | -0.185 | 0.0056 | -0.02 | -33.04
-2.5 | -0.125 | 0.00606 | -0.021 | -20.704
-2 | -0.065 | 0.0061 | -0.022 | -10.697
-1.5 | -0.004 | 0.00613 | -0.023 | -0.725
-1 | 0.057 | 0.00594 | -0.023 | 9.539
-0.5 | 0.118 | 0.00597 | -0.024 | 19.748
0 | 0.18 | 0.00406 | -0.025 | 44.243
0.5 | 0.24 | 0.00422 | -0.026 | 56.94
1 | 0.301 | 0.0044 | -0.027 | 68.566
1.5 | 0.362 | 0.00456 | -0.028 | 79.472
2 | 0.423 | 0.00478 | -0.029 | 88.642
2.5 | 0.484 | 0.005 | -0.029 | 96.675
3 | 0.544 | 0.00533 | -0.03 | 102
3.5 | 0.603 | 0.00557 | -0.031 | 108.254
4 | 0.661 | 0.00627 | -0.032 | 105.42
4.5 | 0.718 | 0.00648 | -0.033 | 110.859
5 | 0.773 | 0.00676 | -0.034 | 114.268
5.5 | 0.826 | 0.00808 | -0.034 | 102.212
6 | 0.876 | 0.00844 | -0.035 | 103.754
6.5 | 0.92 | 0.00884 | -0.036 | 104.045
7 | 0.958 | 0.00928 | -0.037 | 103.272
7.5 | 0.991 | 0.00972 | -0.038 | 101.929
8 | 1.016 | 0.01031 | -0.039 | 98.569
8.5 | 1.033 | 0.01083 | -0.039 | 95.404
9 | 1.04 | 0.01146 | -0.04 | 90.76
9.5 | 1.026 | 0.01222 | -0.041 | 83.97
10 | 0.997 | 0.01312 | -0.042 | 75.962
10.5 | 0.952 | 0.01423 | -0.042 | 66.854
11 | 0.878 | 0.01778 | -0.042 | 49.374
11.5 | 0.683 | 0.07467 | -0.022 | 9.153
12 | 0.618 | 0.08192 | -0.022 | 7.548
12.5 | 0.547 | 0.0859 | -0.022 | 6.363
13 | 0.469 | 0.09216 | -0.022 | 5.084
13.5 | 0.385 | 0.0953 | -0.023 | 4.042
14 | 0.293 | 0.10327 | -0.023 | 2.842

## 110. Re 10M Mach 0.25 (2)
BIGFOIL.COM POLAR EXPORT
NACA66-311 a=0.0
NACA66-311 a=0.0 |  |  |  | Cl Max: | 1.4864 | at alpha= | 15 | deg
XFOIL ncrit=9 |  |  |  | L/D Max: | 119.775 | at alpha= | 8 | deg
Re: | 10000000 |  |  | Cd Min: | 0.20644 | at alpha= | 20 | deg
Mach: | 0.25 |  |  | Cl=0 at alpha= | -1.6147 | deg
|  |  |  | @ Cl=0.1, Cd= | 0.0047634
|  |  |  | @ Cl=0.4, Cd= | 0.0041311
|  |  |  | @ Cl=0.6, Cd= | 0.0061014
alpha (deg) | Cl | Cd | Cm | Cl/Cd
-15.5 | -0.5803 | 0.16002 | -0.0021 | -3.6264
-15 | -0.5633 | 0.15379 | -0.0059 | -3.6628
-14.5 | -0.5826 | 0.13695 | -0.0139 | -4.2541
-14 | -0.5757 | 0.12826 | -0.0187 | -4.4885
-13.5 | -0.608 | 0.11061 | -0.0284 | -5.4968
-13 | -0.7196 | 0.0795 | -0.0484 | -9.0516
-12.5 | -0.7627 | 0.06314 | -0.0624 | -12.0795
-12 | -0.7744 | 0.05737 | -0.0637 | -13.4983
-11.5 | -0.9162 | 0.04218 | -0.0536 | -21.7212
-10.5 | -1.0274 | 0.01267 | -0.0346 | -81.0892
-10 | -0.9755 | 0.01122 | -0.0325 | -86.943
-9.5 | -0.9198 | 0.01032 | -0.031 | -89.1279
-9 | -0.8637 | 0.00952 | -0.0296 | -90.7248
-8.5 | -0.8052 | 0.00906 | -0.0287 | -88.8742
-8 | -0.7468 | 0.00861 | -0.0279 | -86.7364
-7.5 | -0.6882 | 0.00825 | -0.0274 | -83.4182
-7 | -0.6325 | 0.00754 | -0.0264 | -83.8859
-6.5 | -0.575 | 0.00708 | -0.0259 | -81.2147
-6 | -0.5167 | 0.00675 | -0.0256 | -76.5481
-5.5 | -0.4581 | 0.00647 | -0.0254 | -70.8037
-5 | -0.3989 | 0.00627 | -0.0255 | -63.6204
-4 | -0.2822 | 0.00571 | -0.0257 | -49.4221
-3.5 | -0.2234 | 0.00548 | -0.0259 | -40.7664
-3 | -0.1643 | 0.00532 | -0.0263 | -30.8835
-2 | -0.0457 | 0.00503 | -0.0272 | -9.0855
-1.5 | 0.0136 | 0.00489 | -0.0278 | 2.7812
-1 | 0.0729 | 0.0048 | -0.0284 | 15.1875
-0.5 | 0.1322 | 0.00472 | -0.029 | 28.0085
0 | 0.1908 | 0.00463 | -0.0296 | 41.2095
0.5 | 0.2465 | 0.00444 | -0.0297 | 55.518
1 | 0.2951 | 0.00326 | -0.0291 | 90.5215
1.5 | 0.3516 | 0.00362 | -0.0294 | 97.1271
2.5 | 0.4605 | 0.00477 | -0.0293 | 96.5409
3 | 0.5154 | 0.00525 | -0.0292 | 98.1714
3.5 | 0.5688 | 0.00585 | -0.0288 | 97.2308
4 | 0.6234 | 0.00629 | -0.0286 | 99.1097
4.5 | 0.68 | 0.00657 | -0.0287 | 103.5008
5 | 0.7363 | 0.00684 | -0.0286 | 107.6462
5.5 | 0.7927 | 0.00711 | -0.0286 | 111.4909
6.5 | 0.9037 | 0.00773 | -0.028 | 116.9082
7 | 0.9577 | 0.00812 | -0.0273 | 117.9433
7.5 | 1.012 | 0.00848 | -0.0266 | 119.3396
8 | 1.0648 | 0.00889 | -0.0257 | 119.775
8.5 | 1.1161 | 0.00939 | -0.0243 | 118.8605
9 | 1.1669 | 0.00986 | -0.0228 | 118.3469
9.5 | 1.2141 | 0.01048 | -0.0207 | 115.8492
10 | 1.2589 | 0.01115 | -0.018 | 112.9058
10.5 | 1.2953 | 0.01187 | -0.0138 | 109.1238
11 | 1.3253 | 0.01263 | -0.0083 | 104.9327
11.5 | 1.3523 | 0.01342 | -0.0025 | 100.7675
12 | 1.3929 | 0.0146 | 0 | 95.4041
12.5 | 1.4216 | 0.016 | 0.0046 | 88.85
13 | 1.4444 | 0.01786 | 0.0096 | 80.8735
13.5 | 1.4649 | 0.01997 | 0.0143 | 73.355
14 | 1.4797 | 0.0226 | 0.0192 | 65.4735
14.5 | 1.4856 | 0.02598 | 0.024 | 57.1824
15 | 1.4864 | 0.02998 | 0.0284 | 49.5797
15.5 | 1.4529 | 0.03716 | 0.0327 | 39.0985
16 | 1.4391 | 0.04348 | 0.0344 | 33.098
16.5 | 1.4151 | 0.05175 | 0.0341 | 27.3449
17 | 1.385 | 0.0621 | 0.031 | 22.3027
17.5 | 1.3302 | 0.07782 | 0.0229 | 17.0933
18 | 1.3268 | 0.08712 | 0.0177 | 15.2296
18.5 | 1.2696 | 0.10669 | 0.0049 | 11.8999
19 | 1.2078 | 0.12884 | -0.0097 | 9.3744
19.5 | 1.0709 | 0.16865 | -0.035 | 6.3498
20 | 0.9709 | 0.20644 | -0.0577 | 4.7031

## 111. Re 10M Mach 0.50 (1)
BIGFOIL.COM POLAR EXPORT
NACA66-311 a=0.0
NACA66-311 a=0.0 |  |  |  | Cl Max: | 1.148 | at alpha= | 20 | deg
JavaFoil+Calcfoil stall+Eppler ext transition |  |  |  | L/D Max: | 118.312 | at alpha= | 3 | deg
Re: | 10000000 |  |  | Cd Min: | 0.00437 | at alpha= | 0.5 | deg
Mach: | 0.5 |  |  | Cl=0 at alpha= | -1.4632 | deg
|  |  |  | @ Cl=0.1, Cd= | 0.0057222
|  |  |  | @ Cl=0.4, Cd= | 0.004636
|  |  |  | @ Cl=0.6, Cd= | 0.0050964
alpha (deg) | Cl | Cd | Cm | Cl/Cd
-20 | -1.001 | 0.14675 | 0.002 | -6.819
-19.5 | -0.973 | 0.14203 | 0.002 | -6.849
-19 | -0.944 | 0.14046 | 0.002 | -6.719
-18.5 | -0.918 | 0.13183 | 0.001 | -6.962
-18 | -0.892 | 0.12499 | 0.001 | -7.136
-17.5 | -0.867 | 0.12645 | 0.001 | -6.855
-17 | -0.839 | 0.12161 | 0 | -6.897
-16.5 | -0.812 | 0.11425 | 0 | -7.111
-16 | -0.787 | 0.10678 | -0.001 | -7.369
-15.5 | -0.763 | 0.0978 | -0.001 | -7.8
-15 | -0.738 | 0.0909 | -0.002 | -8.12
-14.5 | -0.704 | 0.10193 | -0.002 | -6.911
-14 | -0.678 | 0.09476 | -0.002 | -7.158
-13.5 | -0.655 | 0.08425 | -0.003 | -7.77
-13 | -0.628 | 0.07905 | -0.003 | -7.949
-12.5 | -0.606 | 0.06996 | -0.004 | -8.669
-12 | -0.67 | 0.01768 | -0.007 | -37.902
-11.5 | -0.661 | 0.01227 | -0.008 | -53.902
-11 | -0.516 | 0.07509 | -0.004 | -6.869
-10.5 | -0.489 | 0.06674 | -0.005 | -7.33
-10 | -0.463 | 0.06062 | -0.005 | -7.643
-9.5 | -0.437 | 0.05644 | -0.006 | -7.743
-9 | -0.414 | 0.04938 | -0.007 | -8.377
-8.5 | -0.47 | 0.00938 | -0.013 | -50.069
-8 | -0.439 | 0.0079 | -0.014 | -55.487
-7.5 | -0.327 | 0.04846 | -0.007 | -6.748
-7 | -0.3 | 0.04668 | -0.007 | -6.421
-6.5 | -0.273 | 0.04246 | -0.008 | -6.431
-6 | -0.246 | 0.03899 | -0.009 | -6.319
-5.5 | -0.332 | 0.03698 | -0.009 | -8.979
-5 | -0.332 | 0.03445 | -0.01 | -9.628
-4.5 | -0.374 | 0.00654 | -0.02 | -57.22
-4 | -0.324 | 0.00628 | -0.021 | -51.556
-3.5 | -0.266 | 0.00602 | -0.022 | -44.253
-3 | -0.204 | 0.00582 | -0.023 | -35.089
-2.5 | -0.139 | 0.0057 | -0.023 | -24.4
-2 | -0.073 | 0.00567 | -0.024 | -12.805
-1.5 | -0.005 | 0.00572 | -0.025 | -0.867
-1 | 0.063 | 0.00569 | -0.026 | 11.127
-0.5 | 0.132 | 0.00575 | -0.027 | 22.931
0 | 0.201 | 0.00577 | -0.028 | 34.788
0.5 | 0.269 | 0.00437 | -0.029 | 61.472
1 | 0.337 | 0.00446 | -0.03 | 75.507
1.5 | 0.405 | 0.00465 | -0.031 | 87.088
2 | 0.473 | 0.00458 | -0.032 | 103.195
2.5 | 0.54 | 0.00486 | -0.033 | 111.062
3 | 0.606 | 0.00512 | -0.034 | 118.312
3.5 | 0.671 | 0.00747 | -0.035 | 89.799
4 | 0.733 | 0.00781 | -0.036 | 93.89
4.5 | 0.793 | 0.00823 | -0.036 | 96.353
5 | 0.848 | 0.00868 | -0.037 | 97.729
5.5 | 0.898 | 0.00919 | -0.038 | 97.76
6 | 0.934 | 0.00979 | -0.039 | 95.43
6.5 | 0.944 | 0.01044 | -0.04 | 90.417
7 | 0.897 | 0.01143 | -0.041 | 78.484
7.5 | 0.483 | 0.04811 | -0.02 | 10.035
8 | 0.622 | 0.01294 | -0.043 | 48.041
8.5 | 0.649 | 0.01434 | -0.043 | 45.256
9 | 0.562 | 0.05868 | -0.022 | 9.58
9.5 | 0.715 | 0.0147 | -0.045 | 48.67
10 | 0.745 | 0.01606 | -0.046 | 46.378
10.5 | 0.771 | 0.01812 | -0.047 | 42.544
11 | 0.678 | 0.06743 | -0.03 | 10.047
11.5 | 0.695 | 0.07971 | -0.025 | 8.719
12 | 0.861 | 0.02067 | -0.049 | 41.667
12.5 | 0.882 | 0.02459 | -0.049 | 35.851
13 | 0.795 | 0.07676 | -0.036 | 10.353
13.5 | 0.806 | 0.09291 | -0.032 | 8.678
14 | 0.955 | 0.03224 | -0.051 | 29.614
14.5 | 0.869 | 0.09085 | -0.036 | 9.561
15 | 0.893 | 0.09912 | -0.036 | 9.009
15.5 | 0.92 | 0.10536 | -0.037 | 8.731
16 | 0.933 | 0.11283 | -0.033 | 8.272
16.5 | 0.971 | 0.111 | -0.038 | 8.745
17 | 1.004 | 0.11309 | -0.041 | 8.876
17.5 | 1.024 | 0.12575 | -0.04 | 8.14
18 | 1.041 | 0.12815 | -0.038 | 8.121
18.5 | 1.091 | 0.11579 | -0.045 | 9.425
19 | 1.122 | 0.11894 | -0.046 | 9.434
19.5 | 1.143 | 0.1295 | -0.046 | 8.827
20 | 1.148 | 0.15171 | -0.042 | 7.565

## 112. Re 10M Mach 0.50 (2)
BIGFOIL.COM POLAR EXPORT
NACA66-311 a=0.0
NACA66-311 a=0.0 |  |  |  | Cl Max: | 1.1108 | at alpha= | 8 | deg
XFOIL ncrit=9 |  |  |  | L/D Max: | 113.658 | at alpha= | 6 | deg
Re: | 10000000 |  |  | Cd Min: | 0.26231 | at alpha= | -20 | deg
Mach: | 0.5 |  |  | Cl=0 at alpha= | -1.658 | deg
|  |  |  | @ Cl=0.1, Cd= | 0.0048516
|  |  |  | @ Cl=0.4, Cd= | 0.0036522
|  |  |  | @ Cl=0.6, Cd= | 0.0060158
alpha (deg) | Cl | Cd | Cm | Cl/Cd
-20 | -0.7555 | 0.26231 | 0.0506 | -2.8802
-19.5 | -0.7341 | 0.25327 | 0.0454 | -2.8985
-19 | -0.7112 | 0.24613 | 0.0402 | -2.8895
-18.5 | -0.6892 | 0.23794 | 0.0352 | -2.8965
-17.5 | -0.6476 | 0.22136 | 0.0258 | -2.9256
-17 | -0.6282 | 0.21307 | 0.0213 | -2.9483
-16.5 | -0.6085 | 0.20434 | 0.0165 | -2.9779
-16 | -0.5889 | 0.19544 | 0.0117 | -3.0132
-15.5 | -0.5689 | 0.18696 | 0.0068 | -3.0429
-15 | -0.5539 | 0.17638 | 0.0016 | -3.1404
-14.5 | -0.5342 | 0.16842 | -0.0031 | -3.1718
-14 | -0.5167 | 0.15968 | -0.008 | -3.2358
-13 | -0.482 | 0.14312 | -0.0174 | -3.3678
-12.5 | -0.4716 | 0.13315 | -0.0227 | -3.5419
-12 | -0.4627 | 0.12338 | -0.028 | -3.7502
-11.5 | -0.4508 | 0.11485 | -0.0328 | -3.9251
-11 | -0.445 | 0.10534 | -0.0381 | -4.2244
-10.5 | -0.4281 | 0.09868 | -0.042 | -4.3383
-10 | -0.4365 | 0.0874 | -0.0482 | -4.9943
-9.5 | -0.4326 | 0.07908 | -0.0532 | -5.4704
-9 | -0.4412 | 0.06908 | -0.0598 | -6.3868
-8.5 | -0.4585 | 0.05888 | -0.0686 | -7.787
-8 | -0.4829 | 0.05208 | -0.0691 | -9.2723
-7.5 | -0.5157 | 0.04547 | -0.0639 | -11.3415
-7 | -0.5171 | 0.03894 | -0.0601 | -13.2794
-6 | -0.4987 | 0.02424 | -0.0496 | -20.5734
-5.5 | -0.4766 | 0.01639 | -0.0436 | -29.0787
-5 | -0.4363 | 0.00968 | -0.0393 | -45.0723
-4.5 | -0.3796 | 0.00721 | -0.0362 | -52.6491
-4 | -0.3146 | 0.00647 | -0.0343 | -48.6244
-3.5 | -0.2496 | 0.00588 | -0.0329 | -42.449
-3 | -0.1819 | 0.00555 | -0.0324 | -32.7748
-2.5 | -0.114 | 0.00533 | -0.0322 | -21.3884
-2 | -0.0461 | 0.00518 | -0.0324 | -8.8996
-1.5 | 0.0213 | 0.00498 | -0.0327 | 4.2771
-0.5 | 0.1561 | 0.00476 | -0.0338 | 32.7941
0 | 0.2229 | 0.00471 | -0.0344 | 47.3248
0.5 | 0.2849 | 0.00453 | -0.0343 | 62.8918
1.5 | 0.4016 | 0.00364 | -0.0333 | 110.3297
2 | 0.461 | 0.00431 | -0.0327 | 106.9606
2.5 | 0.5199 | 0.00498 | -0.0319 | 104.3976
3.5 | 0.6328 | 0.00644 | -0.0288 | 98.2609
4 | 0.6957 | 0.00679 | -0.0279 | 102.4595
4.5 | 0.7587 | 0.00713 | -0.0268 | 106.4095
5 | 0.8218 | 0.00747 | -0.0254 | 110.0134
5.5 | 0.8833 | 0.00789 | -0.0234 | 111.9518
6 | 0.9445 | 0.00831 | -0.0209 | 113.6582
6.5 | 1.0017 | 0.00886 | -0.0174 | 113.0587
7 | 1.0524 | 0.00941 | -0.0121 | 111.8385
7.5 | 1.0932 | 0.01023 | -0.0049 | 106.8622
8 | 1.1108 | 0.01219 | 0.0053 | 91.1239
8.5 | 1.1007 | 0.01622 | 0.0173 | 67.8607
9 | 1.0864 | 0.02223 | 0.0273 | 48.8709
9.5 | 1.0558 | 0.02885 | 0.036 | 36.5962
10 | 1.0217 | 0.03651 | 0.0405 | 27.9841
11 | 0.9451 | 0.05556 | 0.0396 | 17.0104
11.5 | 0.9137 | 0.06765 | 0.0328 | 13.5063
12 | 0.8886 | 0.08148 | 0.0231 | 10.9057
12.5 | 0.8709 | 0.09617 | 0.013 | 9.0558
13 | 0.8583 | 0.11049 | 0.0046 | 7.7681

## 113. Re 12M Mach 0.00 (1)
BIGFOIL.COM POLAR EXPORT
NACA66-311 a=0.0
NACA66-311 a=0.0 |  |  |  | Cl Max: | 1.073 | at alpha= | 9.5 | deg
JavaFoil+Calcfoil stall+Eppler ext transition |  |  |  | L/D Max: | 135.883 | at alpha= | 6.5 | deg
Re: | 12000000 |  |  | Cd Min: | 0.0041 | at alpha= | 0 | deg
Mach: | 0 |  |  | Cl=0 at alpha= | -1.4661 | deg
|  |  |  | @ Cl=0.1, Cd= | 0.0059422
|  |  |  | @ Cl=0.4, Cd= | 0.0046912
|  |  |  | @ Cl=0.6, Cd= | 0.0056763
alpha (deg) | Cl | Cd | Cm | Cl/Cd
-13 | -0.518 | 0.08765 | -0.002 | -5.91
-12.5 | -0.536 | 0.08137 | -0.003 | -6.585
-12 | -0.551 | 0.07771 | -0.003 | -7.094
-11.5 | -0.565 | 0.07215 | -0.003 | -7.826
-11 | -0.575 | 0.06777 | -0.004 | -8.478
-10.5 | -0.58 | 0.06356 | -0.004 | -9.128
-10 | -0.577 | 0.05959 | -0.004 | -9.676
-9.5 | -0.57 | 0.05567 | -0.005 | -10.231
-9 | -0.559 | 0.05184 | -0.005 | -10.778
-8.5 | -0.55 | 0.04444 | -0.007 | -12.367
-8 | -0.646 | 0.00733 | -0.012 | -88.158
-7.5 | -0.616 | 0.00712 | -0.013 | -86.491
-7 | -0.581 | 0.00736 | -0.013 | -78.943
-6.5 | -0.542 | 0.00717 | -0.014 | -75.581
-6 | -0.498 | 0.00691 | -0.015 | -72.124
-5.5 | -0.451 | 0.00671 | -0.016 | -67.236
-5 | -0.4 | 0.00637 | -0.016 | -62.738
-4.5 | -0.347 | 0.00623 | -0.017 | -55.719
-4 | -0.292 | 0.00607 | -0.018 | -48.197
-3.5 | -0.237 | 0.00598 | -0.019 | -39.536
-3 | -0.18 | 0.00614 | -0.02 | -29.248
-2.5 | -0.122 | 0.00608 | -0.02 | -19.997
-2 | -0.063 | 0.00606 | -0.021 | -10.431
-1.5 | -0.004 | 0.00608 | -0.022 | -0.708
-1 | 0.055 | 0.00611 | -0.023 | 8.99
-0.5 | 0.114 | 0.00589 | -0.024 | 19.411
0 | 0.174 | 0.0041 | -0.024 | 42.369
0.5 | 0.233 | 0.00425 | -0.025 | 54.834
1 | 0.292 | 0.00437 | -0.026 | 66.746
1.5 | 0.351 | 0.00455 | -0.027 | 77.215
2 | 0.41 | 0.00472 | -0.028 | 86.811
2.5 | 0.469 | 0.00496 | -0.028 | 94.552
3 | 0.527 | 0.00518 | -0.029 | 101.661
3.5 | 0.584 | 0.00539 | -0.03 | 108.389
4 | 0.641 | 0.00641 | -0.031 | 99.997
4.5 | 0.697 | 0.00664 | -0.032 | 104.938
5 | 0.751 | 0.0064 | -0.033 | 117.251
5.5 | 0.804 | 0.00661 | -0.033 | 121.665
6 | 0.854 | 0.0068 | -0.034 | 125.499
6.5 | 0.9 | 0.00662 | -0.035 | 135.883
7 | 0.942 | 0.00861 | -0.036 | 109.385
7.5 | 0.98 | 0.00896 | -0.037 | 109.394
8 | 1.013 | 0.00935 | -0.037 | 108.44
8.5 | 1.041 | 0.00989 | -0.038 | 105.271
9 | 1.064 | 0.01043 | -0.039 | 101.927
9.5 | 1.073 | 0.01093 | -0.04 | 98.121
10 | 1.073 | 0.01151 | -0.04 | 93.189
10.5 | 1.066 | 0.01221 | -0.041 | 87.244
11 | 1.05 | 0.01301 | -0.042 | 80.729
11.5 | 1.029 | 0.0137 | -0.043 | 75.072
12 | 0.999 | 0.0148 | -0.043 | 67.503
12.5 | 0.961 | 0.01659 | -0.044 | 57.961
13 | 0.919 | 0.01898 | -0.044 | 48.392
13.5 | 0.812 | 0.04395 | -0.039 | 18.476
14 | 0.712 | 0.09065 | -0.027 | 7.859
14.5 | 0.677 | 0.09811 | -0.026 | 6.897

## 114. Re 12M Mach 0.00 (2)
BIGFOIL.COM POLAR EXPORT
NACA66-311 a=0.0
NACA66-311 a=0.0 |  |  |  | Cl Max: | 1.6922 | at alpha= | 19.5 | deg
XFOIL ncrit=9 |  |  |  | L/D Max: | 125.638 | at alpha= | 9 | deg
Re: | 12000000 |  |  | Cd Min: | 0.04913 | at alpha= | -19.5 | deg
Mach: | 0 |  |  | Cl=0 at alpha= | -1.5972 | deg
|  |  |  | @ Cl=0.1, Cd= | 0.0046477
|  |  |  | @ Cl=0.4, Cd= | 0.0043044
|  |  |  | @ Cl=0.6, Cd= | 0.0059696
alpha (deg) | Cl | Cd | Cm | Cl/Cd
-19.5 | -1.3835 | 0.04913 | -0.0651 | -28.16
-19 | -1.4289 | 0.04011 | -0.0659 | -35.6245
-18.5 | -1.4523 | 0.0345 | -0.0635 | -42.0957
-18 | -1.4657 | 0.03034 | -0.0595 | -48.3092
-17.5 | -1.4738 | 0.02695 | -0.0544 | -54.6865
-17 | -1.4719 | 0.02474 | -0.0488 | -59.4947
-16 | -1.4534 | 0.02111 | -0.0367 | -68.8489
-15.5 | -1.4264 | 0.01929 | -0.0334 | -73.945
-15 | -1.4018 | 0.01677 | -0.0299 | -83.5897
-14.5 | -1.3598 | 0.01585 | -0.0284 | -85.7918
-14 | -1.3197 | 0.01455 | -0.0267 | -90.701
-13.5 | -1.2747 | 0.01367 | -0.0256 | -93.248
-13 | -1.2286 | 0.01282 | -0.0246 | -95.8346
-12.5 | -1.1829 | 0.01183 | -0.0236 | -99.9915
-12 | -1.1348 | 0.01106 | -0.0228 | -102.604
-11.5 | -1.0849 | 0.01046 | -0.0223 | -103.7189
-11 | -1.034 | 0.00994 | -0.022 | -104.0241
-10.5 | -0.9833 | 0.00934 | -0.0216 | -105.2784
-10 | -0.9315 | 0.00885 | -0.0214 | -105.2542
-9.5 | -0.8786 | 0.00845 | -0.0213 | -103.9763
-9 | -0.825 | 0.00812 | -0.0213 | -101.601
-7.5 | -0.6619 | 0.00724 | -0.0217 | -91.4227
-7 | -0.6081 | 0.0068 | -0.0217 | -89.4265
-6.5 | -0.5535 | 0.00647 | -0.0218 | -85.5487
-6 | -0.498 | 0.00625 | -0.0221 | -79.68
-5.5 | -0.442 | 0.00606 | -0.0225 | -72.9373
-5 | -0.3857 | 0.00591 | -0.0229 | -65.2623
-4.5 | -0.3294 | 0.00571 | -0.0234 | -57.6883
-4 | -0.2735 | 0.00546 | -0.0237 | -50.0916
-3.5 | -0.2171 | 0.00526 | -0.0241 | -41.2738
-3 | -0.1602 | 0.00511 | -0.0247 | -31.3503
-2 | -0.046 | 0.00486 | -0.0258 | -9.465
-1.5 | 0.0111 | 0.00475 | -0.0264 | 2.3368
-1 | 0.0683 | 0.00467 | -0.0271 | 14.6253
-0.5 | 0.1253 | 0.00463 | -0.0277 | 27.0626
0 | 0.1812 | 0.0047 | -0.0281 | 38.5532
0.5 | 0.2358 | 0.0046 | -0.0284 | 51.2609
1 | 0.2838 | 0.00349 | -0.0281 | 81.3181
1.5 | 0.3371 | 0.00376 | -0.0282 | 89.6543
2 | 0.3908 | 0.00422 | -0.0284 | 92.6066
2.5 | 0.4442 | 0.00471 | -0.0285 | 94.31
3 | 0.4979 | 0.00513 | -0.0286 | 97.0565
3.5 | 0.5508 | 0.00563 | -0.0286 | 97.833
4 | 0.6044 | 0.006 | -0.0287 | 100.7333
4.5 | 0.6591 | 0.00625 | -0.029 | 105.456
5 | 0.7136 | 0.00651 | -0.0292 | 109.616
5.5 | 0.7681 | 0.00673 | -0.0295 | 114.1308
6 | 0.8217 | 0.00703 | -0.0296 | 116.8848
6.5 | 0.8753 | 0.00727 | -0.0297 | 120.3989
7 | 0.9278 | 0.0076 | -0.0297 | 122.0789
8 | 1.0319 | 0.00822 | -0.0295 | 125.5353
8.5 | 1.0821 | 0.00862 | -0.0291 | 125.5336
9 | 1.132 | 0.00901 | -0.0287 | 125.6382
9.5 | 1.1811 | 0.00941 | -0.0281 | 125.5154
10 | 1.2275 | 0.00993 | -0.0272 | 123.6153
10.5 | 1.2736 | 0.01041 | -0.0261 | 122.3439
11 | 1.3162 | 0.01104 | -0.0245 | 119.221
11.5 | 1.3576 | 0.01163 | -0.0227 | 116.7326
12 | 1.3956 | 0.01218 | -0.0202 | 114.5813
13 | 1.4497 | 0.01378 | -0.0117 | 105.2032
13.5 | 1.4778 | 0.01476 | -0.0081 | 100.122
14 | 1.5043 | 0.0159 | -0.0046 | 94.6101
14.5 | 1.5315 | 0.01706 | -0.0015 | 89.7714
15.5 | 1.5795 | 0.01992 | 0.0047 | 79.2922
16 | 1.6045 | 0.02136 | 0.0073 | 75.117
16.5 | 1.6258 | 0.02311 | 0.0099 | 70.3505
17 | 1.6443 | 0.02514 | 0.0125 | 65.4057
17.5 | 1.6561 | 0.02777 | 0.0153 | 59.6363
18 | 1.6781 | 0.02972 | 0.0169 | 56.4637
18.5 | 1.6853 | 0.03303 | 0.0191 | 51.0233
19 | 1.6912 | 0.0367 | 0.0208 | 46.0817
19.5 | 1.6922 | 0.04116 | 0.0219 | 41.1127
20 | 1.6827 | 0.04711 | 0.0224 | 35.7185

## 115. Re 12M Mach 0.10 (1)
BIGFOIL.COM POLAR EXPORT
NACA66-311 a=0.0
NACA66-311 a=0.0 |  |  |  | Cl Max: | 1.068 | at alpha= | 9.5 | deg
JavaFoil+Calcfoil stall+Eppler ext transition |  |  |  | L/D Max: | 124.656 | at alpha= | 6 | deg
Re: | 12000000 |  |  | Cd Min: | 0.00408 | at alpha= | 0 | deg
Mach: | 0.1 |  |  | Cl=0 at alpha= | -1.4661 | deg
|  |  |  | @ Cl=0.1, Cd= | 0.005895
|  |  |  | @ Cl=0.4, Cd= | 0.0047053
|  |  |  | @ Cl=0.6, Cd= | 0.0056826
alpha (deg) | Cl | Cd | Cm | Cl/Cd
-13.5 | -0.465 | 0.09344 | -0.002 | -4.978
-13 | -0.488 | 0.08751 | -0.002 | -5.574
-12.5 | -0.509 | 0.08214 | -0.003 | -6.2
-12 | -0.528 | 0.07828 | -0.003 | -6.75
-11.5 | -0.545 | 0.07243 | -0.003 | -7.528
-11 | -0.558 | 0.06936 | -0.004 | -8.045
-10.5 | -0.568 | 0.06422 | -0.004 | -8.838
-10 | -0.567 | 0.0601 | -0.004 | -9.43
-9.5 | -0.562 | 0.05616 | -0.005 | -10.005
-9 | -0.553 | 0.05237 | -0.005 | -10.559
-8.5 | -0.666 | 0.00769 | -0.011 | -86.621
-8 | -0.643 | 0.00736 | -0.012 | -87.376
-7.5 | -0.615 | 0.00711 | -0.013 | -86.44
-7 | -0.581 | 0.00689 | -0.013 | -84.382
-6.5 | -0.542 | 0.00717 | -0.014 | -75.628
-6 | -0.5 | 0.00693 | -0.015 | -72.145
-5.5 | -0.452 | 0.00674 | -0.016 | -67.138
-5 | -0.401 | 0.00645 | -0.016 | -62.194
-4.5 | -0.348 | 0.0063 | -0.017 | -55.294
-4 | -0.294 | 0.00609 | -0.018 | -48.202
-3.5 | -0.238 | 0.00596 | -0.019 | -39.868
-3 | -0.18 | 0.00612 | -0.02 | -29.478
-2.5 | -0.122 | 0.00612 | -0.02 | -19.963
-2 | -0.064 | 0.0061 | -0.021 | -10.415
-1.5 | -0.004 | 0.00605 | -0.022 | -0.715
-1 | 0.055 | 0.00588 | -0.023 | 9.386
-0.5 | 0.115 | 0.0059 | -0.024 | 19.474
0 | 0.175 | 0.00408 | -0.024 | 42.779
0.5 | 0.234 | 0.00424 | -0.025 | 55.139
1 | 0.293 | 0.00441 | -0.026 | 66.506
1.5 | 0.353 | 0.00453 | -0.027 | 77.812
2 | 0.412 | 0.00475 | -0.028 | 86.67
2.5 | 0.471 | 0.00495 | -0.029 | 95.083
3 | 0.529 | 0.00516 | -0.029 | 102.534
3.5 | 0.587 | 0.00545 | -0.03 | 107.751
4 | 0.644 | 0.00647 | -0.031 | 99.548
4.5 | 0.7 | 0.00619 | -0.032 | 113.026
5 | 0.754 | 0.00639 | -0.033 | 118.064
5.5 | 0.807 | 0.00661 | -0.034 | 122.204
6 | 0.857 | 0.00688 | -0.034 | 124.656
6.5 | 0.903 | 0.0083 | -0.035 | 108.781
7 | 0.945 | 0.00866 | -0.036 | 109.128
7.5 | 0.982 | 0.00901 | -0.037 | 108.988
8 | 1.015 | 0.00943 | -0.038 | 107.624
8.5 | 1.041 | 0.00999 | -0.038 | 104.224
9 | 1.062 | 0.01054 | -0.039 | 100.709
9.5 | 1.068 | 0.0111 | -0.04 | 96.244
10 | 1.066 | 0.01161 | -0.041 | 91.793
10.5 | 1.054 | 0.0124 | -0.041 | 84.975
11 | 1.034 | 0.01324 | -0.042 | 78.09
11.5 | 1.007 | 0.01398 | -0.043 | 72.044
12 | 0.972 | 0.0152 | -0.043 | 63.952
12.5 | 0.925 | 0.01774 | -0.043 | 52.165
13 | 0.76 | 0.07176 | -0.031 | 10.588
13.5 | 0.707 | 0.09035 | -0.024 | 7.825
14 | 0.671 | 0.09357 | -0.025 | 7.173
14.5 | 0.633 | 0.1 | -0.025 | 6.325

## 116. Re 12M Mach 0.10 (2)
BIGFOIL.COM POLAR EXPORT
NACA66-311 a=0.0
NACA66-311 a=0.0 |  |  |  | Cl Max: | 1.6732 | at alpha= | 19 | deg
XFOIL ncrit=9 |  |  |  | L/D Max: | 125.396 | at alpha= | 9 | deg
Re: | 12000000 |  |  | Cd Min: | 0.05394 | at alpha= | 20 | deg
Mach: | 0.1 |  |  | Cl=0 at alpha= | -1.5984 | deg
|  |  |  | @ Cl=0.1, Cd= | 0.0046483
|  |  |  | @ Cl=0.4, Cd= | 0.0042852
|  |  |  | @ Cl=0.6, Cd= | 0.0059678
alpha (deg) | Cl | Cd | Cm | Cl/Cd
-17 | -1.3596 | 0.03382 | -0.0639 | -40.2011
-16.5 | -1.385 | 0.02943 | -0.0575 | -47.0608
-16 | -1.4079 | 0.02566 | -0.0488 | -54.8675
-15 | -1.393 | 0.01983 | -0.0365 | -70.2471
-14.5 | -1.3554 | 0.01853 | -0.0342 | -73.1462
-14 | -1.3246 | 0.01613 | -0.031 | -82.1203
-13.5 | -1.2829 | 0.01476 | -0.0291 | -86.9173
-13 | -1.2381 | 0.01362 | -0.0277 | -90.9031
-12.5 | -1.1907 | 0.01269 | -0.0265 | -93.8298
-12 | -1.1432 | 0.0117 | -0.0253 | -97.7094
-11.5 | -1.0944 | 0.01081 | -0.0244 | -101.2396
-11 | -1.0431 | 0.01019 | -0.0238 | -102.3651
-10.5 | -0.9911 | 0.00964 | -0.0232 | -102.8112
-10 | -0.9391 | 0.00904 | -0.0227 | -103.8827
-9.5 | -0.8858 | 0.00859 | -0.0225 | -103.1199
-9 | -0.8315 | 0.00823 | -0.0223 | -101.0328
-8.5 | -0.7767 | 0.00791 | -0.0223 | -98.1922
-8 | -0.7217 | 0.00761 | -0.0223 | -94.8357
-7.5 | -0.6665 | 0.00732 | -0.0224 | -91.0519
-7 | -0.6121 | 0.00687 | -0.0223 | -89.0975
-6.5 | -0.5572 | 0.00651 | -0.0223 | -85.5914
-6 | -0.5012 | 0.00628 | -0.0225 | -79.8089
-5.5 | -0.4448 | 0.00608 | -0.0228 | -73.1579
-4.5 | -0.3312 | 0.00574 | -0.0237 | -57.7003
-4 | -0.275 | 0.00547 | -0.024 | -50.2742
-3.5 | -0.2183 | 0.00527 | -0.0244 | -41.4231
-3 | -0.161 | 0.00511 | -0.0249 | -31.5068
-2 | -0.0461 | 0.00486 | -0.026 | -9.4856
-1.5 | 0.0113 | 0.00475 | -0.0266 | 2.3789
-1 | 0.0689 | 0.00467 | -0.0273 | 14.7537
-0.5 | 0.1262 | 0.00463 | -0.0279 | 27.257
0 | 0.1825 | 0.0047 | -0.0283 | 38.8298
0.5 | 0.2373 | 0.0046 | -0.0286 | 51.587
1 | 0.2855 | 0.00348 | -0.0282 | 82.0402
1.5 | 0.3391 | 0.00376 | -0.0284 | 90.1862
2 | 0.393 | 0.00422 | -0.0285 | 93.128
2.5 | 0.4467 | 0.00472 | -0.0286 | 94.6398
3 | 0.5006 | 0.00515 | -0.0287 | 97.2039
3.5 | 0.5537 | 0.00565 | -0.0287 | 98
4 | 0.6076 | 0.00602 | -0.0287 | 100.9302
4.5 | 0.6627 | 0.00627 | -0.029 | 105.6938
5 | 0.7176 | 0.00653 | -0.0292 | 109.8928
5.5 | 0.7724 | 0.00675 | -0.0294 | 114.4296
6 | 0.8263 | 0.00705 | -0.0295 | 117.2057
6.5 | 0.8803 | 0.0073 | -0.0296 | 120.589
7 | 0.9331 | 0.00764 | -0.0295 | 122.1335
7.5 | 0.9857 | 0.00795 | -0.0293 | 123.9874
8 | 1.0379 | 0.00828 | -0.0291 | 125.3502
8.5 | 1.0883 | 0.0087 | -0.0286 | 125.092
9 | 1.1386 | 0.00908 | -0.0281 | 125.3965
9.5 | 1.1876 | 0.00952 | -0.0273 | 124.7479
10 | 1.2342 | 0.01006 | -0.0262 | 122.6839
10.5 | 1.28 | 0.01057 | -0.0249 | 121.0974
11 | 1.3219 | 0.01125 | -0.0229 | 117.5022
11.5 | 1.3638 | 0.01181 | -0.0209 | 115.4784
12 | 1.3959 | 0.01237 | -0.017 | 112.8456
12.5 | 1.4269 | 0.01304 | -0.0132 | 109.4248
13 | 1.451 | 0.01421 | -0.0085 | 102.1112
13.5 | 1.4791 | 0.01529 | -0.0049 | 96.7364
14 | 1.5048 | 0.01657 | -0.0012 | 90.8147
14.5 | 1.5324 | 0.01778 | 0.002 | 86.1867
15.5 | 1.5781 | 0.02101 | 0.0086 | 75.1119
16 | 1.6026 | 0.02261 | 0.0112 | 70.8801
16.5 | 1.6221 | 0.02462 | 0.014 | 65.8855
17 | 1.6387 | 0.02694 | 0.0167 | 60.8278
17.5 | 1.6469 | 0.03006 | 0.0195 | 54.7871
18 | 1.6689 | 0.03222 | 0.021 | 51.797
18.5 | 1.672 | 0.03619 | 0.0231 | 46.2006
19 | 1.6732 | 0.04067 | 0.0244 | 41.1409
19.5 | 1.6679 | 0.04624 | 0.0249 | 36.0705
20 | 1.6496 | 0.05394 | 0.0242 | 30.5821

## 117. Re 12M Mach 0.25 (1)
BIGFOIL.COM POLAR EXPORT
NACA66-311 a=0.0
NACA66-311 a=0.0 |  |  |  | Cl Max: | 1.041 | at alpha= | 9 | deg
JavaFoil+Calcfoil stall+Eppler ext transition |  |  |  | L/D Max: | 121.633 | at alpha= | 5.5 | deg
Re: | 12000000 |  |  | Cd Min: | 0.00429 | at alpha= | 0.5 | deg
Mach: | 0.25 |  |  | Cl=0 at alpha= | -1.4672 | deg
|  |  |  | @ Cl=0.1, Cd= | 0.0059171
|  |  |  | @ Cl=0.4, Cd= | 0.10376
|  |  |  | @ Cl=0.6, Cd= | 0.10376
alpha (deg) | Cl | Cd | Cm | Cl/Cd
-12.5 | -0.259 | 0.08808 | -0.003 | -2.935
-12 | -0.318 | 0.08079 | -0.003 | -3.935
-11.5 | -0.371 | 0.07616 | -0.003 | -4.87
-11 | -0.418 | 0.07183 | -0.004 | -5.813
-10.5 | -0.457 | 0.06784 | -0.004 | -6.735
-10 | -0.48 | 0.06299 | -0.004 | -7.619
-9.5 | -0.496 | 0.05895 | -0.005 | -8.407
-9 | -0.504 | 0.05446 | -0.005 | -9.263
-8.5 | -0.506 | 0.05055 | -0.006 | -10.004
-8 | -0.501 | 0.0462 | -0.007 | -10.837
-7.5 | -0.601 | 0.00731 | -0.013 | -82.239
-7 | -0.576 | 0.00706 | -0.014 | -81.526
-6.5 | -0.543 | 0.00676 | -0.015 | -80.356
-6 | -0.504 | 0.00654 | -0.015 | -77.083
-5.5 | -0.459 | 0.00634 | -0.016 | -72.382
-5 | -0.409 | 0.00609 | -0.017 | -67.12
-4.5 | -0.356 | 0.00593 | -0.018 | -59.95
-4 | -0.3 | 0.00579 | -0.019 | -51.884
-3.5 | -0.243 | 0.00604 | -0.019 | -40.291
-3 | -0.185 | 0.00618 | -0.02 | -29.942
-2.5 | -0.125 | 0.00618 | -0.021 | -20.314
-2 | -0.065 | 0.00612 | -0.022 | -10.652
-1.5 | -0.004 | 0.00611 | -0.023 | -0.727
-1 | 0.057 | 0.00591 | -0.023 | 9.594
-0.5 | 0.118 | 0.00592 | -0.024 | 19.919
0 | 0.18 | 0.00565 | -0.025 | 31.767
0.5 | 0.24 | 0.00429 | -0.026 | 56.083
1 | 0.301 | 0.0044 | -0.027 | 68.487
1.5 | 0.362 | 0.00461 | -0.028 | 78.587
2 | 0.423 | 0.00479 | -0.029 | 88.351
2.5 | 0.484 | 0.00504 | -0.029 | 96.008
3 | 0.544 | 0.00528 | -0.03 | 103.08
3.5 | 0.603 | 0.00552 | -0.031 | 109.259
4 | 0.661 | 0.00613 | -0.032 | 107.9
4.5 | 0.718 | 0.00631 | -0.033 | 113.709
5 | 0.773 | 0.00655 | -0.034 | 118.129
5.5 | 0.827 | 0.0068 | -0.034 | 121.633
6 | 0.876 | 0.00821 | -0.035 | 106.73
6.5 | 0.92 | 0.00859 | -0.036 | 107.07
7 | 0.959 | 0.00899 | -0.037 | 106.736
7.5 | 0.992 | 0.00943 | -0.038 | 105.187
8 | 1.017 | 0.00999 | -0.039 | 101.815
8.5 | 1.034 | 0.01048 | -0.039 | 98.651
9 | 1.041 | 0.01119 | -0.04 | 93.097
9.5 | 1.027 | 0.01182 | -0.041 | 86.904
10 | 0.998 | 0.01267 | -0.042 | 78.754
10.5 | 0.953 | 0.01371 | -0.042 | 69.546
11 | 0.751 | 0.06221 | -0.028 | 12.076
11.5 | 0.683 | 0.07491 | -0.022 | 9.122
12 | 0.619 | 0.07998 | -0.022 | 7.734
12.5 | 0.547 | 0.08386 | -0.023 | 6.528
13 | 0.469 | 0.09086 | -0.023 | 5.159
13.5 | 0.385 | 0.09412 | -0.023 | 4.094
14 | 0.294 | 0.10376 | -0.023 | 2.829

## 118. Re 12M Mach 0.25 (2)
BIGFOIL.COM POLAR EXPORT
NACA66-311 a=0.0
NACA66-311 a=0.0 |  |  |  | Cl Max: | 1.5167 | at alpha= | 15 | deg
XFOIL ncrit=9 |  |  |  | L/D Max: | 123.812 | at alpha= | 7.5 | deg
Re: | 12000000 |  |  | Cd Min: | 0.20495 | at alpha= | 20 | deg
Mach: | 0.25 |  |  | Cl=0 at alpha= | -1.6073 | deg
|  |  |  | @ Cl=0.1, Cd= | 0.0046565
|  |  |  | @ Cl=0.4, Cd= | 0.004194
|  |  |  | @ Cl=0.6, Cd= | 0.0059729
alpha (deg) | Cl | Cd | Cm | Cl/Cd
-16 | -0.5949 | 0.16746 | 0.0023 | -3.5525
-15 | -0.5877 | 0.14653 | -0.0086 | -4.0108
-14 | -0.6144 | 0.1187 | -0.0237 | -5.1761
-13.5 | -0.6223 | 0.1074 | -0.0302 | -5.7942
-13 | -0.725 | 0.07827 | -0.0494 | -9.2628
-12.5 | -0.7538 | 0.06407 | -0.062 | -11.7653
-12 | -0.7972 | 0.05506 | -0.064 | -14.4788
-11.5 | -1.0306 | 0.02826 | -0.0466 | -36.4685
-11 | -1.0811 | 0.01409 | -0.0365 | -76.7282
-10.5 | -1.0326 | 0.01215 | -0.034 | -84.9877
-10 | -0.9808 | 0.01066 | -0.0318 | -92.0075
-9.5 | -0.9247 | 0.00981 | -0.0303 | -94.261
-9 | -0.8684 | 0.00903 | -0.0289 | -96.1683
-8.5 | -0.8099 | 0.00857 | -0.028 | -94.5041
-8 | -0.7513 | 0.00815 | -0.0272 | -92.184
-7.5 | -0.6924 | 0.00779 | -0.0267 | -88.8832
-7 | -0.6343 | 0.00737 | -0.0261 | -86.0651
-6.5 | -0.5776 | 0.00681 | -0.0254 | -84.8164
-6 | -0.5193 | 0.00647 | -0.0251 | -80.2628
-5.5 | -0.4605 | 0.0062 | -0.025 | -74.2742
-5 | -0.4012 | 0.00602 | -0.0251 | -66.6445
-4 | -0.2834 | 0.00556 | -0.0255 | -50.9712
-3.5 | -0.2246 | 0.00533 | -0.0257 | -42.1388
-3 | -0.1654 | 0.00514 | -0.0261 | -32.179
-2.5 | -0.106 | 0.00502 | -0.0266 | -21.1155
-2 | -0.0465 | 0.00489 | -0.0271 | -9.5092
-1.5 | 0.0127 | 0.00476 | -0.0276 | 2.6681
-1 | 0.0723 | 0.00468 | -0.0283 | 15.4487
-0.5 | 0.1313 | 0.00463 | -0.0289 | 28.3585
0 | 0.1893 | 0.0047 | -0.0293 | 40.2766
1 | 0.2946 | 0.00342 | -0.0291 | 86.1404
1.5 | 0.35 | 0.00376 | -0.0292 | 93.0851
2 | 0.4053 | 0.00424 | -0.0293 | 95.5896
3.5 | 0.5694 | 0.00577 | -0.029 | 98.6828
4 | 0.6252 | 0.00614 | -0.0289 | 101.8241
4.5 | 0.6821 | 0.00639 | -0.029 | 106.7449
5 | 0.7391 | 0.00664 | -0.0291 | 111.3102
5.5 | 0.7953 | 0.00692 | -0.029 | 114.9277
6 | 0.8515 | 0.0072 | -0.0289 | 118.2639
6.5 | 0.9069 | 0.00752 | -0.0285 | 120.5984
7 | 0.9617 | 0.00788 | -0.028 | 122.0431
7.5 | 1.0165 | 0.00821 | -0.0274 | 123.8124
8 | 1.0694 | 0.00865 | -0.0264 | 123.6301
8.5 | 1.1219 | 0.00908 | -0.0253 | 123.5573
9 | 1.1727 | 0.00958 | -0.0238 | 122.4113
9.5 | 1.2214 | 0.01016 | -0.0219 | 120.2165
10 | 1.2666 | 0.01086 | -0.0193 | 116.6298
10.5 | 1.3097 | 0.01152 | -0.0163 | 113.6892
11 | 1.3395 | 0.01225 | -0.0107 | 109.3469
11.5 | 1.3695 | 0.01309 | -0.0054 | 104.6218
13 | 1.4544 | 0.01732 | 0.0085 | 83.9723
13.5 | 1.4736 | 0.01948 | 0.0136 | 75.6468
14 | 1.4873 | 0.02213 | 0.0187 | 67.2074
14.5 | 1.4997 | 0.02499 | 0.0232 | 60.012
15 | 1.5167 | 0.02771 | 0.0268 | 54.7348
15.5 | 1.4871 | 0.03424 | 0.0319 | 43.4317
16 | 1.4796 | 0.03964 | 0.0343 | 37.3259
16.5 | 1.4586 | 0.04704 | 0.0352 | 31.0077
17 | 1.4306 | 0.05637 | 0.0335 | 25.3787
17.5 | 1.3806 | 0.07024 | 0.0277 | 19.6555
18 | 1.3702 | 0.08005 | 0.0225 | 17.1168
18.5 | 1.3201 | 0.09738 | 0.0116 | 13.5562
19 | 1.2721 | 0.1159 | -0.0006 | 10.9758
19.5 | 1.2069 | 0.13887 | -0.0158 | 8.6909
20 | 0.9758 | 0.20495 | -0.0569 | 4.7612

## 119. Re 12M Mach 0.50 (1)
BIGFOIL.COM POLAR EXPORT
NACA66-311 a=0.0
NACA66-311 a=0.0 |  |  |  | Cl Max: | 1.144 | at alpha= | 20 | deg
JavaFoil+Calcfoil stall+Eppler ext transition |  |  |  | L/D Max: | 116.403 | at alpha= | 3 | deg
Re: | 12000000 |  |  | Cd Min: | 0.00443 | at alpha= | 0.5 | deg
Mach: | 0.5 |  |  | Cl=0 at alpha= | -1.4632 | deg
|  |  |  | @ Cl=0.1, Cd= | 0.0057368
|  |  |  | @ Cl=0.4, Cd= | 0.0046816
|  |  |  | @ Cl=0.6, Cd= | 0.0051909
alpha (deg) | Cl | Cd | Cm | Cl/Cd
-20 | -1.002 | 0.14398 | 0.003 | -6.962
-19.5 | -0.974 | 0.13874 | 0.002 | -7.024
-19 | -0.945 | 0.13739 | 0.002 | -6.878
-18.5 | -0.919 | 0.12957 | 0.001 | -7.095
-18 | -0.894 | 0.12228 | 0.001 | -7.307
-17.5 | -0.867 | 0.12491 | 0.001 | -6.944
-17 | -0.84 | 0.12037 | 0 | -6.976
-16.5 | -0.814 | 0.11244 | 0 | -7.238
-16 | -0.789 | 0.10439 | -0.001 | -7.56
-15.5 | -0.768 | 0.09273 | -0.001 | -8.284
-15 | -0.748 | 0.08242 | -0.002 | -9.072
-14.5 | -0.705 | 0.10082 | -0.002 | -6.991
-14 | -0.679 | 0.09336 | -0.002 | -7.274
-13.5 | -0.656 | 0.08222 | -0.003 | -7.981
-13 | -0.63 | 0.07686 | -0.003 | -8.2
-12.5 | -0.614 | 0.06364 | -0.004 | -9.644
-12 | -0.688 | 0.01344 | -0.007 | -51.21
-11.5 | -0.664 | 0.01166 | -0.008 | -56.911
-11 | -0.516 | 0.07403 | -0.004 | -6.969
-10.5 | -0.489 | 0.06677 | -0.005 | -7.329
-10 | -0.464 | 0.06015 | -0.005 | -7.709
-9.5 | -0.439 | 0.05438 | -0.006 | -8.069
-9 | -0.494 | 0.01057 | -0.012 | -46.734
-8.5 | -0.471 | 0.009 | -0.013 | -52.353
-8 | -0.439 | 0.00767 | -0.014 | -57.171
-7.5 | -0.327 | 0.04824 | -0.007 | -6.781
-7 | -0.3 | 0.04638 | -0.007 | -6.464
-6.5 | -0.273 | 0.04225 | -0.008 | -6.466
-6 | -0.246 | 0.03868 | -0.009 | -6.373
-5.5 | -0.332 | 0.03665 | -0.009 | -9.064
-5 | -0.41 | 0.00646 | -0.019 | -63.552
-4.5 | -0.374 | 0.00636 | -0.02 | -58.84
-4 | -0.324 | 0.00608 | -0.021 | -53.249
-3.5 | -0.266 | 0.00589 | -0.022 | -45.189
-3 | -0.204 | 0.00598 | -0.023 | -34.138
-2.5 | -0.139 | 0.00578 | -0.023 | -24.063
-2 | -0.073 | 0.00573 | -0.024 | -12.671
-1.5 | -0.005 | 0.00567 | -0.025 | -0.874
-1 | 0.063 | 0.00571 | -0.026 | 11.074
-0.5 | 0.132 | 0.00576 | -0.027 | 22.887
0 | 0.201 | 0.00579 | -0.028 | 34.649
0.5 | 0.269 | 0.00443 | -0.029 | 60.593
1 | 0.337 | 0.00445 | -0.03 | 75.636
1.5 | 0.405 | 0.0047 | -0.031 | 86.158
2 | 0.473 | 0.00494 | -0.032 | 95.667
2.5 | 0.54 | 0.005 | -0.033 | 107.988
3 | 0.606 | 0.00521 | -0.034 | 116.403
3.5 | 0.671 | 0.00737 | -0.035 | 90.968
4 | 0.734 | 0.00757 | -0.036 | 96.867
4.5 | 0.793 | 0.00797 | -0.037 | 99.544
5 | 0.849 | 0.00842 | -0.037 | 100.842
5.5 | 0.899 | 0.00892 | -0.038 | 100.815
6 | 0.935 | 0.00949 | -0.039 | 98.489
6.5 | 0.945 | 0.0101 | -0.04 | 93.538
7 | 0.898 | 0.01113 | -0.041 | 80.615
7.5 | 0.483 | 0.04753 | -0.021 | 10.17
8 | 0.623 | 0.01252 | -0.043 | 49.727
8.5 | 0.651 | 0.01376 | -0.043 | 47.35
9 | 0.562 | 0.0581 | -0.022 | 9.682
9.5 | 0.717 | 0.01409 | -0.045 | 50.853
10 | 0.746 | 0.01533 | -0.046 | 48.661
10.5 | 0.773 | 0.01734 | -0.047 | 44.56
11 | 0.755 | 0.03129 | -0.044 | 24.116
11.5 | 0.696 | 0.07812 | -0.026 | 8.904
12 | 0.863 | 0.0198 | -0.049 | 43.584
12.5 | 0.886 | 0.02306 | -0.049 | 38.408
13 | 0.832 | 0.05537 | -0.043 | 15.021
13.5 | 0.809 | 0.09061 | -0.033 | 8.924
14 | 0.966 | 0.0282 | -0.051 | 34.264
14.5 | 0.911 | 0.06486 | -0.044 | 14.042
15 | 0.904 | 0.09051 | -0.039 | 9.991
15.5 | 0.926 | 0.10006 | -0.039 | 9.25
16 | 0.937 | 0.10997 | -0.035 | 8.516
16.5 | 0.988 | 0.09766 | -0.042 | 10.12
17 | 1.014 | 0.10453 | -0.043 | 9.698
17.5 | 1.028 | 0.12091 | -0.041 | 8.499
18 | 1.042 | 0.13406 | -0.038 | 7.775
18.5 | 1.071 | 0.13828 | -0.04 | 7.747
19 | 1.108 | 0.13428 | -0.043 | 8.253
19.5 | 1.133 | 0.14175 | -0.044 | 7.993
20 | 1.144 | 0.16783 | -0.041 | 6.817

## 120. Re 12M Mach 0.50 (2)
BIGFOIL.COM POLAR EXPORT
NACA66-311 a=0.0
NACA66-311 a=0.0 |  |  |  | Cl Max: | 1.1233 | at alpha= | 8 | deg
XFOIL ncrit=9 |  |  |  | L/D Max: | 118.174 | at alpha= | 6 | deg
Re: | 12000000 |  |  | Cd Min: | 0.26235 | at alpha= | -20 | deg
Mach: | 0.5 |  |  | Cl=0 at alpha= | -1.6502 | deg
|  |  |  | @ Cl=0.1, Cd= | 0.0047074
|  |  |  | @ Cl=0.4, Cd= | 0.003754
|  |  |  | @ Cl=0.6, Cd= | 0.0058087
alpha (deg) | Cl | Cd | Cm | Cl/Cd
-20 | -0.7554 | 0.26235 | 0.0506 | -2.8794
-19.5 | -0.7343 | 0.25291 | 0.0453 | -2.9034
-19 | -0.7113 | 0.24593 | 0.0402 | -2.8923
-18.5 | -0.6892 | 0.23789 | 0.0351 | -2.8971
-17.5 | -0.6493 | 0.22172 | 0.0263 | -2.9285
-17 | -0.6288 | 0.21321 | 0.0215 | -2.9492
-16.5 | -0.6091 | 0.20419 | 0.0166 | -2.983
-16 | -0.5894 | 0.19527 | 0.0116 | -3.0184
-15.5 | -0.5699 | 0.18647 | 0.0067 | -3.0563
-15 | -0.5555 | 0.17572 | 0.0014 | -3.1613
-14 | -0.5188 | 0.15888 | -0.0082 | -3.2654
-13.5 | -0.4984 | 0.15145 | -0.0128 | -3.2909
-13 | -0.4849 | 0.14211 | -0.0178 | -3.4121
-12.5 | -0.4759 | 0.13179 | -0.0233 | -3.611
-12 | -0.4662 | 0.12236 | -0.0285 | -3.8101
-11.5 | -0.4539 | 0.11396 | -0.0333 | -3.983
-11 | -0.4502 | 0.10406 | -0.0388 | -4.3264
-10.5 | -0.4334 | 0.09741 | -0.0427 | -4.4492
-10 | -0.4413 | 0.08632 | -0.049 | -5.1124
-9.5 | -0.439 | 0.07784 | -0.0541 | -5.6398
-9 | -0.4487 | 0.06759 | -0.0613 | -6.6386
-8.5 | -0.4689 | 0.05756 | -0.0696 | -8.1463
-8 | -0.4945 | 0.05114 | -0.0689 | -9.6695
-7.5 | -0.5213 | 0.04487 | -0.0637 | -11.618
-6.5 | -0.5172 | 0.03104 | -0.0549 | -16.6624
-6 | -0.5066 | 0.02303 | -0.0488 | -21.9974
-5.5 | -0.4863 | 0.01476 | -0.0425 | -32.9472
-5 | -0.4434 | 0.00856 | -0.0385 | -51.7991
-4.5 | -0.3847 | 0.00676 | -0.0354 | -56.9083
-4 | -0.3184 | 0.00615 | -0.0337 | -51.7724
-3.5 | -0.2513 | 0.00569 | -0.0326 | -44.1652
-3 | -0.1837 | 0.00536 | -0.0321 | -34.2724
-2.5 | -0.1156 | 0.00516 | -0.032 | -22.4031
-2 | -0.0473 | 0.00499 | -0.0322 | -9.479
-1.5 | 0.0203 | 0.00484 | -0.0325 | 4.1942
-1 | 0.0879 | 0.00472 | -0.0331 | 18.6229
-0.5 | 0.1551 | 0.00465 | -0.0336 | 33.3548
0 | 0.2208 | 0.00472 | -0.0341 | 46.7797
0.5 | 0.2842 | 0.00473 | -0.0342 | 60.0846
1 | 0.3362 | 0.00335 | -0.033 | 100.3582
1.5 | 0.3996 | 0.00375 | -0.0331 | 106.56
2 | 0.46 | 0.00435 | -0.0326 | 105.7471
2.5 | 0.5193 | 0.00498 | -0.0318 | 104.2771
3 | 0.5776 | 0.00563 | -0.0307 | 102.5933
4 | 0.6992 | 0.0066 | -0.0285 | 105.9394
4.5 | 0.7631 | 0.00692 | -0.0276 | 110.2746
5 | 0.8264 | 0.00726 | -0.0262 | 113.8292
6 | 0.9513 | 0.00805 | -0.022 | 118.1739
6.5 | 1.0103 | 0.00857 | -0.0187 | 117.888
7 | 1.0676 | 0.00909 | -0.0146 | 117.4477
7.5 | 1.1072 | 0.00985 | -0.0069 | 112.4061
8 | 1.1233 | 0.01177 | 0.0039 | 95.4376
8.5 | 1.1121 | 0.01572 | 0.0163 | 70.7443
9 | 1.094 | 0.02193 | 0.0267 | 49.886
9.5 | 1.0638 | 0.02847 | 0.0355 | 37.3656
10 | 1.0266 | 0.03535 | 0.042 | 29.041
10.5 | 0.9929 | 0.0442 | 0.0424 | 22.4638
11 | 0.9535 | 0.05446 | 0.0403 | 17.5083
11.5 | 0.9217 | 0.06633 | 0.034 | 13.8957
12 | 0.8962 | 0.07997 | 0.0245 | 11.2067
12.5 | 0.8783 | 0.09445 | 0.0144 | 9.2991
13 | 0.8662 | 0.10875 | 0.0059 | 7.9651

## 121. Re 14M Mach 0.00 (1)
BIGFOIL.COM POLAR EXPORT
NACA66-311 a=0.0
NACA66-311 a=0.0 |  |  |  | Cl Max: | 1.074 | at alpha= | 10 | deg
JavaFoil+Calcfoil stall+Eppler ext transition |  |  |  | L/D Max: | 130.144 | at alpha= | 6.5 | deg
Re: | 14000000 |  |  | Cd Min: | 0.00425 | at alpha= | 0.5 | deg
Mach: | 0 |  |  | Cl=0 at alpha= | -1.4661 | deg
|  |  |  | @ Cl=0.1, Cd= | 0.0059222
|  |  |  | @ Cl=0.4, Cd= | 0.0047361
|  |  |  | @ Cl=0.6, Cd= | 0.0056114
alpha (deg) | Cl | Cd | Cm | Cl/Cd
-13.5 | -0.499 | 0.09169 | -0.002 | -5.44
-13 | -0.518 | 0.08649 | -0.002 | -5.99
-12.5 | -0.536 | 0.08118 | -0.003 | -6.602
-12 | -0.551 | 0.07754 | -0.003 | -7.112
-11.5 | -0.565 | 0.07192 | -0.003 | -7.854
-11 | -0.575 | 0.06731 | -0.004 | -8.539
-10.5 | -0.58 | 0.06326 | -0.004 | -9.174
-10 | -0.577 | 0.05962 | -0.004 | -9.674
-9.5 | -0.57 | 0.05511 | -0.005 | -10.346
-9 | -0.559 | 0.05164 | -0.005 | -10.821
-8.5 | -0.671 | 0.00752 | -0.011 | -89.19
-8 | -0.646 | 0.0072 | -0.012 | -89.743
-7.5 | -0.616 | 0.00747 | -0.013 | -82.473
-7 | -0.581 | 0.0072 | -0.013 | -80.678
-6.5 | -0.542 | 0.007 | -0.014 | -77.445
-6 | -0.499 | 0.00674 | -0.015 | -73.932
-5.5 | -0.451 | 0.00652 | -0.016 | -69.19
-5 | -0.4 | 0.00624 | -0.016 | -64.131
-4.5 | -0.347 | 0.00612 | -0.017 | -56.659
-4 | -0.292 | 0.00622 | -0.018 | -47.02
-3.5 | -0.237 | 0.00618 | -0.019 | -38.287
-3 | -0.18 | 0.00614 | -0.02 | -29.218
-2.5 | -0.122 | 0.0061 | -0.02 | -19.958
-2 | -0.063 | 0.00608 | -0.021 | -10.4
-1.5 | -0.004 | 0.00607 | -0.022 | -0.71
-1 | 0.055 | 0.00609 | -0.023 | 9.022
-0.5 | 0.114 | 0.00587 | -0.024 | 19.48
0 | 0.174 | 0.00585 | -0.024 | 29.727
0.5 | 0.233 | 0.00425 | -0.025 | 54.789
1 | 0.292 | 0.00437 | -0.026 | 66.736
1.5 | 0.351 | 0.00457 | -0.027 | 76.849
2 | 0.41 | 0.00477 | -0.028 | 85.968
2.5 | 0.469 | 0.00495 | -0.028 | 94.767
3 | 0.527 | 0.00515 | -0.029 | 102.402
3.5 | 0.584 | 0.00537 | -0.03 | 108.861
4 | 0.641 | 0.00623 | -0.031 | 102.948
4.5 | 0.697 | 0.00649 | -0.032 | 107.367
5 | 0.751 | 0.0062 | -0.033 | 121.233
5.5 | 0.804 | 0.0064 | -0.033 | 125.616
6 | 0.854 | 0.00667 | -0.034 | 128.02
6.5 | 0.9 | 0.00692 | -0.035 | 130.144
7 | 0.942 | 0.00839 | -0.036 | 112.328
7.5 | 0.981 | 0.00873 | -0.037 | 112.358
8 | 1.014 | 0.00913 | -0.037 | 110.994
8.5 | 1.042 | 0.00964 | -0.038 | 108.062
9 | 1.064 | 0.01016 | -0.039 | 104.792
9.5 | 1.073 | 0.01067 | -0.04 | 100.647
10 | 1.074 | 0.01119 | -0.04 | 95.962
10.5 | 1.066 | 0.01187 | -0.041 | 89.845
11 | 1.051 | 0.01271 | -0.042 | 82.681
11.5 | 1.03 | 0.01329 | -0.043 | 77.504
12 | 1.001 | 0.01432 | -0.043 | 69.886
12.5 | 0.964 | 0.0159 | -0.044 | 60.617
13 | 0.914 | 0.01952 | -0.044 | 46.837
13.5 | 0.78 | 0.06119 | -0.035 | 12.748
14 | 0.714 | 0.08935 | -0.027 | 7.987
14.5 | 0.678 | 0.09645 | -0.026 | 7.028
15 | 0.645 | 0.10084 | -0.027 | 6.393

## 122. Re 14M Mach 0.00 (2)
BIGFOIL.COM POLAR EXPORT
NACA66-311 a=0.0
NACA66-311 a=0.0 |  |  |  | Cl Max: | 1.7187 | at alpha= | 19.5 | deg
XFOIL ncrit=9 |  |  |  | L/D Max: | 129.374 | at alpha= | 9 | deg
Re: | 14000000 |  |  | Cd Min: | 0.04967 | at alpha= | -20 | deg
Mach: | 0 |  |  | Cl=0 at alpha= | -1.5918 | deg
|  |  |  | @ Cl=0.1, Cd= | 0.0046445
|  |  |  | @ Cl=0.4, Cd= | 0.0043431
|  |  |  | @ Cl=0.6, Cd= | 0.0058554
alpha (deg) | Cl | Cd | Cm | Cl/Cd
-20 | -1.4226 | 0.04967 | -0.0652 | -28.641
-19.5 | -1.4729 | 0.03998 | -0.0663 | -36.8409
-19 | -1.494 | 0.03449 | -0.0642 | -43.3169
-18.5 | -1.5038 | 0.03054 | -0.0607 | -49.2403
-18 | -1.5074 | 0.02739 | -0.0563 | -55.0347
-17.5 | -1.5063 | 0.02491 | -0.0512 | -60.4697
-17 | -1.5017 | 0.02311 | -0.045 | -64.9805
-16.5 | -1.4923 | 0.02168 | -0.0386 | -68.833
-16 | -1.4666 | 0.0201 | -0.0351 | -72.9652
-15.5 | -1.4343 | 0.01869 | -0.0324 | -76.7416
-15 | -1.4065 | 0.01644 | -0.0292 | -85.5535
-14.5 | -1.3638 | 0.01559 | -0.0278 | -87.4792
-14 | -1.3248 | 0.0141 | -0.0259 | -93.9574
-13.5 | -1.2797 | 0.01322 | -0.0248 | -96.8003
-13 | -1.233 | 0.01243 | -0.024 | -99.1955
-12.5 | -1.1857 | 0.01162 | -0.0231 | -102.0396
-12 | -1.1381 | 0.01077 | -0.0223 | -105.6732
-11.5 | -1.0884 | 0.01013 | -0.0218 | -107.4432
-11 | -1.0373 | 0.00962 | -0.0215 | -107.8274
-10.5 | -0.9858 | 0.00911 | -0.0212 | -108.2108
-10 | -0.9342 | 0.00858 | -0.0209 | -108.8811
-9 | -0.8277 | 0.00783 | -0.0208 | -105.7088
-8.5 | -0.7736 | 0.00753 | -0.0209 | -102.7357
-8 | -0.719 | 0.00725 | -0.0211 | -99.1724
-7.5 | -0.6642 | 0.00697 | -0.0213 | -95.2941
-7 | -0.6094 | 0.00667 | -0.0214 | -91.3643
-6.5 | -0.5551 | 0.00629 | -0.0215 | -88.2512
-6 | -0.4996 | 0.00606 | -0.0218 | -82.4422
-5.5 | -0.4436 | 0.00588 | -0.0222 | -75.4422
-4 | -0.2744 | 0.00535 | -0.0236 | -51.2897
-3.5 | -0.2179 | 0.00513 | -0.024 | -42.4756
-3 | -0.1611 | 0.00498 | -0.0245 | -32.3494
-2 | -0.0467 | 0.00476 | -0.0257 | -9.8109
-1.5 | 0.0105 | 0.00464 | -0.0263 | 2.2629
-1 | 0.0676 | 0.00461 | -0.027 | 14.6638
-0.5 | 0.1239 | 0.00467 | -0.0275 | 26.531
0 | 0.18 | 0.00476 | -0.028 | 37.8151
0.5 | 0.235 | 0.00471 | -0.0283 | 49.8938
1 | 0.2876 | 0.00441 | -0.0285 | 65.2154
1.5 | 0.3362 | 0.0039 | -0.0281 | 86.2051
2 | 0.3903 | 0.00426 | -0.0283 | 91.6197
2.5 | 0.444 | 0.00472 | -0.0285 | 94.0678
3.5 | 0.5513 | 0.00556 | -0.0287 | 99.1547
4 | 0.6057 | 0.00589 | -0.0289 | 102.8353
4.5 | 0.6606 | 0.00612 | -0.0292 | 107.9412
5 | 0.7154 | 0.00635 | -0.0295 | 112.6614
5.5 | 0.77 | 0.00658 | -0.0298 | 117.0213
6 | 0.8239 | 0.00684 | -0.03 | 120.4532
6.5 | 0.8776 | 0.0071 | -0.0301 | 123.6056
7 | 0.9302 | 0.00742 | -0.0301 | 125.3639
7.5 | 0.983 | 0.0077 | -0.0302 | 127.6623
8 | 1.0349 | 0.00802 | -0.0301 | 129.0399
8.5 | 1.0854 | 0.00842 | -0.0297 | 128.9074
9 | 1.1359 | 0.00878 | -0.0294 | 129.3736
9.5 | 1.185 | 0.00919 | -0.0288 | 128.9445
10 | 1.2321 | 0.00969 | -0.028 | 127.1517
10.5 | 1.2786 | 0.01017 | -0.027 | 125.7227
11 | 1.3218 | 0.0108 | -0.0255 | 122.3889
11.5 | 1.365 | 0.01132 | -0.024 | 120.583
12 | 1.4058 | 0.01188 | -0.0221 | 118.3333
12.5 | 1.4348 | 0.01245 | -0.0179 | 115.245
13 | 1.4578 | 0.01347 | -0.0129 | 108.2257
13.5 | 1.4874 | 0.01433 | -0.0095 | 103.7962
14 | 1.5154 | 0.01534 | -0.0061 | 98.7875
14.5 | 1.5447 | 0.01633 | -0.0032 | 94.5928
15 | 1.5738 | 0.01737 | -0.0005 | 90.6045
15.5 | 1.5949 | 0.01896 | 0.003 | 84.1192
16 | 1.6202 | 0.02033 | 0.0056 | 79.695
16.5 | 1.6423 | 0.02198 | 0.0084 | 74.7179
17 | 1.6623 | 0.02384 | 0.011 | 69.7273
17.5 | 1.6761 | 0.02623 | 0.0138 | 63.9001
18 | 1.6975 | 0.02818 | 0.0157 | 60.2378
18.5 | 1.7067 | 0.03119 | 0.018 | 54.7195
19 | 1.7148 | 0.03453 | 0.0198 | 49.6612
19.5 | 1.7187 | 0.03851 | 0.0213 | 44.63
20 | 1.7145 | 0.04365 | 0.0222 | 39.2784

## 123. Re 14M Mach 0.10 (1)
BIGFOIL.COM POLAR EXPORT
NACA66-311 a=0.0
NACA66-311 a=0.0 |  |  |  | Cl Max: | 1.069 | at alpha= | 9.5 | deg
JavaFoil+Calcfoil stall+Eppler ext transition |  |  |  | L/D Max: | 129.355 | at alpha= | 6.5 | deg
Re: | 14000000 |  |  | Cd Min: | 0.00424 | at alpha= | 0.5 | deg
Mach: | 0.1 |  |  | Cl=0 at alpha= | -1.4661 | deg
|  |  |  | @ Cl=0.1, Cd= | 0.0059275
|  |  |  | @ Cl=0.4, Cd= | 0.0047173
|  |  |  | @ Cl=0.6, Cd= | 0.0056207
alpha (deg) | Cl | Cd | Cm | Cl/Cd
-13.5 | -0.465 | 0.0922 | -0.002 | -5.046
-13 | -0.488 | 0.0875 | -0.002 | -5.576
-12.5 | -0.509 | 0.08205 | -0.003 | -6.209
-12 | -0.529 | 0.07728 | -0.003 | -6.839
-11.5 | -0.545 | 0.07217 | -0.003 | -7.558
-11 | -0.558 | 0.06909 | -0.004 | -8.079
-10.5 | -0.568 | 0.06404 | -0.004 | -8.863
-10 | -0.567 | 0.06015 | -0.004 | -9.423
-9.5 | -0.562 | 0.05569 | -0.005 | -10.095
-9 | -0.553 | 0.05223 | -0.005 | -10.587
-8.5 | -0.666 | 0.00749 | -0.011 | -88.895
-8 | -0.643 | 0.00724 | -0.012 | -88.811
-7.5 | -0.615 | 0.00698 | -0.013 | -88.028
-7 | -0.581 | 0.00728 | -0.013 | -79.78
-6.5 | -0.542 | 0.00702 | -0.014 | -77.333
-6 | -0.5 | 0.00683 | -0.015 | -73.126
-5.5 | -0.452 | 0.00657 | -0.016 | -68.84
-5 | -0.401 | 0.0063 | -0.016 | -63.76
-4.5 | -0.348 | 0.00619 | -0.017 | -56.251
-4 | -0.294 | 0.0062 | -0.018 | -47.383
-3.5 | -0.238 | 0.0062 | -0.019 | -38.347
-3 | -0.18 | 0.00612 | -0.02 | -29.475
-2.5 | -0.122 | 0.00607 | -0.02 | -20.13
-2 | -0.064 | 0.00608 | -0.021 | -10.452
-1.5 | -0.004 | 0.00608 | -0.022 | -0.712
-1 | 0.055 | 0.0061 | -0.023 | 9.051
-0.5 | 0.115 | 0.00587 | -0.024 | 19.549
0 | 0.175 | 0.00588 | -0.024 | 29.69
0.5 | 0.234 | 0.00424 | -0.025 | 55.12
1 | 0.293 | 0.0044 | -0.026 | 66.75
1.5 | 0.353 | 0.00455 | -0.027 | 77.552
2 | 0.412 | 0.00476 | -0.028 | 86.664
2.5 | 0.471 | 0.00494 | -0.029 | 95.326
3 | 0.529 | 0.00518 | -0.029 | 102.127
3.5 | 0.587 | 0.00542 | -0.03 | 108.306
4 | 0.644 | 0.0063 | -0.031 | 102.284
4.5 | 0.7 | 0.00649 | -0.032 | 107.917
5 | 0.755 | 0.00626 | -0.033 | 120.579
5.5 | 0.808 | 0.00647 | -0.034 | 124.852
6 | 0.857 | 0.00674 | -0.034 | 127.177
6.5 | 0.903 | 0.00698 | -0.035 | 129.355
7 | 0.945 | 0.00843 | -0.036 | 112.084
7.5 | 0.983 | 0.00883 | -0.037 | 111.239
8 | 1.015 | 0.00922 | -0.038 | 110.161
8.5 | 1.042 | 0.00976 | -0.038 | 106.718
9 | 1.063 | 0.01026 | -0.039 | 103.552
9.5 | 1.069 | 0.01079 | -0.04 | 99.121
10 | 1.066 | 0.01132 | -0.041 | 94.184
10.5 | 1.055 | 0.01211 | -0.041 | 87.123
11 | 1.035 | 0.013 | -0.042 | 79.607
11.5 | 1.008 | 0.01365 | -0.043 | 73.882
12 | 0.974 | 0.01469 | -0.043 | 66.318
12.5 | 0.927 | 0.01713 | -0.044 | 54.137
13 | 0.866 | 0.02308 | -0.043 | 37.511
13.5 | 0.708 | 0.08896 | -0.025 | 7.956
14 | 0.672 | 0.09206 | -0.026 | 7.305
14.5 | 0.634 | 0.0987 | -0.026 | 6.419

## 124. Re 14M Mach 0.10 (2)
BIGFOIL.COM POLAR EXPORT
NACA66-311 a=0.0
NACA66-311 a=0.0 |  |  |  | Cl Max: | 1.6992 | at alpha= | 19 | deg
XFOIL ncrit=9 |  |  |  | L/D Max: | 129.107 | at alpha= | 9 | deg
Re: | 14000000 |  |  | Cd Min: | 0.04961 | at alpha= | 20 | deg
Mach: | 0.1 |  |  | Cl=0 at alpha= | -1.5932 | deg
|  |  |  | @ Cl=0.1, Cd= | 0.0046438
|  |  |  | @ Cl=0.4, Cd= | 0.0043239
|  |  |  | @ Cl=0.6, Cd= | 0.0058546
alpha (deg) | Cl | Cd | Cm | Cl/Cd
-18 | -1.3443 | 0.04199 | -0.0689 | -32.0148
-17.5 | -1.4117 | 0.03295 | -0.0647 | -42.8437
-17 | -1.4337 | 0.0287 | -0.0588 | -49.9547
-16.5 | -1.4393 | 0.02601 | -0.0523 | -55.3364
-15 | -1.3987 | 0.01945 | -0.0358 | -71.9126
-14 | -1.3287 | 0.01583 | -0.0304 | -83.9356
-13.5 | -1.2869 | 0.01445 | -0.0286 | -89.0588
-13 | -1.2425 | 0.01324 | -0.027 | -93.8444
-12.5 | -1.1953 | 0.01226 | -0.0258 | -97.4959
-12 | -1.1462 | 0.01145 | -0.0249 | -100.1048
-11.5 | -1.0977 | 0.01051 | -0.0239 | -104.4434
-11 | -1.0466 | 0.00987 | -0.0232 | -106.0385
-10.5 | -0.9941 | 0.00935 | -0.0228 | -106.3209
-10 | -0.9416 | 0.0088 | -0.0223 | -107
-9.5 | -0.8887 | 0.00831 | -0.022 | -106.9434
-9 | -0.8344 | 0.00793 | -0.0218 | -105.2207
-8.5 | -0.7796 | 0.00762 | -0.0218 | -102.3097
-6.5 | -0.5588 | 0.00634 | -0.022 | -88.1388
-6 | -0.5029 | 0.00609 | -0.0222 | -82.578
-5.5 | -0.4464 | 0.0059 | -0.0226 | -75.661
-5 | -0.3895 | 0.00572 | -0.023 | -68.0944
-4 | -0.2759 | 0.00536 | -0.0238 | -51.4739
-3.5 | -0.219 | 0.00514 | -0.0242 | -42.607
-3 | -0.1619 | 0.00499 | -0.0247 | -32.4449
-2 | -0.0467 | 0.00477 | -0.0259 | -9.7904
-1.5 | 0.0107 | 0.00464 | -0.0265 | 2.306
-1 | 0.0681 | 0.00461 | -0.0271 | 14.7722
-0.5 | 0.1248 | 0.00467 | -0.0277 | 26.7238
0 | 0.1812 | 0.00476 | -0.0281 | 38.0672
0.5 | 0.2365 | 0.00472 | -0.0285 | 50.1059
1 | 0.2893 | 0.0044 | -0.0286 | 65.75
1.5 | 0.3381 | 0.00389 | -0.0283 | 86.9152
2 | 0.3925 | 0.00426 | -0.0285 | 92.1362
2.5 | 0.4465 | 0.00472 | -0.0286 | 94.5975
3 | 0.501 | 0.00511 | -0.0288 | 98.0431
3.5 | 0.5543 | 0.00557 | -0.0288 | 99.5153
4 | 0.6089 | 0.00591 | -0.0289 | 103.0288
4.5 | 0.6642 | 0.00614 | -0.0292 | 108.1759
5 | 0.7194 | 0.00637 | -0.0295 | 112.9356
5.5 | 0.7743 | 0.00661 | -0.0298 | 117.1407
6.5 | 0.8826 | 0.00714 | -0.03 | 123.6134
7 | 0.9356 | 0.00746 | -0.0299 | 125.4155
7.5 | 0.9888 | 0.00775 | -0.0299 | 127.5871
8 | 1.0409 | 0.00808 | -0.0297 | 128.8243
8.5 | 1.0917 | 0.00849 | -0.0292 | 128.5866
9 | 1.1426 | 0.00885 | -0.0288 | 129.1073
9.5 | 1.1914 | 0.00931 | -0.028 | 127.9699
10 | 1.2392 | 0.0098 | -0.027 | 126.449
10.5 | 1.2849 | 0.01036 | -0.0257 | 124.0251
11 | 1.3287 | 0.01096 | -0.0241 | 121.2318
11.5 | 1.3716 | 0.01151 | -0.0223 | 119.1659
12 | 1.4094 | 0.01209 | -0.0195 | 116.5757
12.5 | 1.432 | 0.01276 | -0.0138 | 112.2257
13 | 1.4595 | 0.01386 | -0.0098 | 105.303
13.5 | 1.4899 | 0.01477 | -0.0064 | 100.8734
14 | 1.5172 | 0.01591 | -0.0028 | 95.3614
14.5 | 1.5464 | 0.01699 | 0.0002 | 91.0182
16 | 1.6192 | 0.02149 | 0.0096 | 75.3467
16.5 | 1.6398 | 0.02336 | 0.0125 | 70.1969
17 | 1.6581 | 0.02551 | 0.0152 | 64.998
17.5 | 1.669 | 0.02831 | 0.0182 | 58.9544
18 | 1.689 | 0.03054 | 0.02 | 55.3045
18.5 | 1.6954 | 0.03409 | 0.0222 | 49.7331
19 | 1.6992 | 0.03814 | 0.0238 | 44.5517
19.5 | 1.6978 | 0.04308 | 0.0248 | 39.4104
20 | 1.6859 | 0.04961 | 0.0249 | 33.9831

## 125. Re 14M Mach 0.25 (1)
BIGFOIL.COM POLAR EXPORT
NACA66-311 a=0.0
NACA66-311 a=0.0 |  |  |  | Cl Max: | 1.042 | at alpha= | 9 | deg
JavaFoil+Calcfoil stall+Eppler ext transition |  |  |  | L/D Max: | 127.826 | at alpha= | 6 | deg
Re: | 14000000 |  |  | Cd Min: | 0.00429 | at alpha= | 0.5 | deg
Mach: | 0.25 |  |  | Cl=0 at alpha= | -1.4672 | deg
|  |  |  | @ Cl=0.1, Cd= | 0.0059059
|  |  |  | @ Cl=0.4, Cd= | 0.10295
|  |  |  | @ Cl=0.6, Cd= | 0.10295
alpha (deg) | Cl | Cd | Cm | Cl/Cd
-12.5 | -0.259 | 0.08718 | -0.003 | -2.965
-12 | -0.318 | 0.08082 | -0.003 | -3.934
-11.5 | -0.371 | 0.07572 | -0.003 | -4.899
-11 | -0.418 | 0.07155 | -0.004 | -5.835
-10.5 | -0.457 | 0.06692 | -0.004 | -6.829
-10 | -0.48 | 0.06219 | -0.004 | -7.719
-9.5 | -0.496 | 0.05861 | -0.005 | -8.459
-9 | -0.504 | 0.05431 | -0.005 | -9.289
-8.5 | -0.506 | 0.05055 | -0.006 | -10.002
-8 | -0.5 | 0.04647 | -0.006 | -10.764
-7.5 | -0.601 | 0.00713 | -0.013 | -84.356
-7 | -0.576 | 0.00695 | -0.014 | -82.897
-6.5 | -0.543 | 0.00663 | -0.015 | -82.014
-6 | -0.504 | 0.0064 | -0.015 | -78.83
-5.5 | -0.459 | 0.0062 | -0.016 | -74.063
-5 | -0.409 | 0.00643 | -0.017 | -63.591
-4.5 | -0.356 | 0.00589 | -0.018 | -60.384
-4 | -0.3 | 0.00628 | -0.019 | -47.809
-3.5 | -0.243 | 0.00626 | -0.019 | -38.884
-3 | -0.185 | 0.0062 | -0.02 | -29.824
-2.5 | -0.125 | 0.00615 | -0.021 | -20.401
-2 | -0.065 | 0.00612 | -0.022 | -10.666
-1.5 | -0.004 | 0.00614 | -0.023 | -0.724
-1 | 0.057 | 0.00592 | -0.023 | 9.58
-0.5 | 0.118 | 0.0059 | -0.024 | 19.992
0 | 0.18 | 0.00589 | -0.025 | 30.475
0.5 | 0.24 | 0.00429 | -0.026 | 56.093
1 | 0.301 | 0.00441 | -0.027 | 68.34
1.5 | 0.362 | 0.0046 | -0.028 | 78.72
2 | 0.423 | 0.00483 | -0.029 | 87.71
2.5 | 0.484 | 0.00502 | -0.029 | 96.307
3 | 0.544 | 0.00524 | -0.03 | 103.891
3.5 | 0.603 | 0.00549 | -0.031 | 109.775
4 | 0.661 | 0.00594 | -0.032 | 111.321
4.5 | 0.718 | 0.00612 | -0.033 | 117.262
5 | 0.773 | 0.00641 | -0.034 | 120.721
5.5 | 0.827 | 0.00665 | -0.034 | 124.315
6 | 0.876 | 0.00686 | -0.035 | 127.826
6.5 | 0.92 | 0.00839 | -0.036 | 109.707
7 | 0.96 | 0.00875 | -0.037 | 109.627
7.5 | 0.992 | 0.00919 | -0.038 | 107.98
8 | 1.017 | 0.00976 | -0.039 | 104.224
8.5 | 1.034 | 0.01029 | -0.039 | 100.566
9 | 1.042 | 0.01092 | -0.04 | 95.47
9.5 | 1.028 | 0.01158 | -0.041 | 88.769
10 | 0.999 | 0.01231 | -0.042 | 81.134
10.5 | 0.955 | 0.01329 | -0.042 | 71.861
11 | 0.834 | 0.02734 | -0.039 | 30.511
11.5 | 0.684 | 0.07392 | -0.023 | 9.254
12 | 0.619 | 0.07925 | -0.022 | 7.809
12.5 | 0.547 | 0.08502 | -0.023 | 6.433
13 | 0.469 | 0.09032 | -0.023 | 5.19
13.5 | 0.385 | 0.09637 | -0.023 | 3.996
14 | 0.294 | 0.10295 | -0.023 | 2.852

## 126. Re 14M Mach 0.25 (2)
BIGFOIL.COM POLAR EXPORT
NACA66-311 a=0.0
NACA66-311 a=0.0 |  |  |  | Cl Max: | 1.5399 | at alpha= | 15 | deg
XFOIL ncrit=9 |  |  |  | L/D Max: | 127.421 | at alpha= | 8.5 | deg
Re: | 14000000 |  |  | Cd Min: | 0.17533 | at alpha= | -16.5 | deg
Mach: | 0.25 |  |  | Cl=0 at alpha= | -1.6017 | deg
|  |  |  | @ Cl=0.1, Cd= | 0.0046195
|  |  |  | @ Cl=0.4, Cd= | 0.0042457
|  |  |  | @ Cl=0.6, Cd= | 0.0058632
alpha (deg) | Cl | Cd | Cm | Cl/Cd
-16.5 | -0.6087 | 0.17533 | 0.0068 | -3.4717
-16 | -0.5974 | 0.16678 | 0.0021 | -3.582
-15.5 | -0.6042 | 0.15295 | -0.0047 | -3.9503
-15 | -0.5933 | 0.14498 | -0.0093 | -4.0923
-14.5 | -0.6224 | 0.12669 | -0.019 | -4.9128
-14 | -0.6239 | 0.11648 | -0.0249 | -5.3563
-13.5 | -0.6265 | 0.10644 | -0.0309 | -5.8859
-13 | -0.757 | 0.07033 | -0.0577 | -10.7635
-12.5 | -0.7902 | 0.05943 | -0.0646 | -13.2963
-12 | -0.8603 | 0.04959 | -0.0625 | -17.3483
-11.5 | -1.1271 | 0.01637 | -0.0393 | -68.8516
-11 | -1.0878 | 0.01335 | -0.0358 | -81.4831
-10.5 | -1.0373 | 0.01166 | -0.0334 | -88.9623
-10 | -0.9844 | 0.01032 | -0.0313 | -95.3876
-9.5 | -0.9285 | 0.00944 | -0.0297 | -98.3581
-9 | -0.8715 | 0.00873 | -0.0284 | -99.8282
-8.5 | -0.8135 | 0.00822 | -0.0274 | -98.9659
-8 | -0.7546 | 0.00781 | -0.0267 | -96.6197
-7.5 | -0.6956 | 0.00745 | -0.0261 | -93.3691
-7 | -0.6368 | 0.00712 | -0.0257 | -89.4382
-6.5 | -0.5793 | 0.00664 | -0.0251 | -87.244
-6 | -0.5211 | 0.00627 | -0.0248 | -83.11
-5.5 | -0.4623 | 0.00602 | -0.0247 | -76.794
-4.5 | -0.3435 | 0.00564 | -0.025 | -60.9043
-4 | -0.2843 | 0.00545 | -0.0253 | -52.1651
-3.5 | -0.2254 | 0.0052 | -0.0255 | -43.3462
-3 | -0.1663 | 0.00502 | -0.0259 | -33.1275
-1.5 | 0.0121 | 0.00465 | -0.0275 | 2.6022
-1 | 0.0715 | 0.0046 | -0.0282 | 15.5435
-0.5 | 0.13 | 0.00464 | -0.0287 | 28.0172
0 | 0.1879 | 0.00476 | -0.0292 | 39.4748
0.5 | 0.2449 | 0.00472 | -0.0295 | 51.8856
1 | 0.2987 | 0.00431 | -0.0295 | 69.3039
1.5 | 0.3489 | 0.00388 | -0.0291 | 89.9227
2 | 0.4048 | 0.00428 | -0.0293 | 94.5794
2.5 | 0.46 | 0.00476 | -0.0293 | 96.6387
3.5 | 0.5702 | 0.0057 | -0.0291 | 100.0351
4 | 0.6268 | 0.00601 | -0.0292 | 104.2928
4.5 | 0.6839 | 0.00626 | -0.0293 | 109.2492
5 | 0.7412 | 0.00647 | -0.0295 | 114.5595
6 | 0.8541 | 0.00702 | -0.0293 | 121.6667
6.5 | 0.9096 | 0.00735 | -0.029 | 123.7551
7.5 | 1.02 | 0.00801 | -0.028 | 127.3408
8 | 1.0731 | 0.00844 | -0.0271 | 127.1445
8.5 | 1.1264 | 0.00884 | -0.0261 | 127.4208
9 | 1.1771 | 0.00937 | -0.0246 | 125.6243
9.5 | 1.2268 | 0.00991 | -0.0228 | 123.7941
10 | 1.273 | 0.0106 | -0.0204 | 120.0943
10.5 | 1.318 | 0.01125 | -0.0177 | 117.1556
11 | 1.3506 | 0.01198 | -0.0126 | 112.7379
11.5 | 1.3805 | 0.0128 | -0.0072 | 107.8516
12 | 1.4084 | 0.0137 | -0.0016 | 102.8029
12.5 | 1.442 | 0.01502 | 0.0022 | 96.0053
13 | 1.4644 | 0.0168 | 0.0075 | 87.1667
13.5 | 1.4903 | 0.01849 | 0.012 | 80.6003
14 | 1.5019 | 0.02119 | 0.0175 | 70.8778
14.5 | 1.5217 | 0.02349 | 0.0216 | 64.7808
15 | 1.5399 | 0.02605 | 0.0255 | 59.1132
15.5 | 1.517 | 0.03184 | 0.0308 | 47.6445
16 | 1.5106 | 0.0369 | 0.0338 | 40.9377
16.5 | 1.4921 | 0.04369 | 0.0355 | 34.152
17 | 1.4655 | 0.0523 | 0.035 | 28.021
17.5 | 1.419 | 0.06488 | 0.0307 | 21.8711
18 | 1.4033 | 0.07501 | 0.0258 | 18.7082
18.5 | 1.3571 | 0.09097 | 0.0161 | 14.9181
19 | 1.3141 | 0.10787 | 0.0052 | 12.1823
19.5 | 1.2615 | 0.12768 | -0.008 | 9.8802
20 | 1.1235 | 0.16659 | -0.0338 | 6.7441

## 127. Re 14M Mach 0.50 (1)
BIGFOIL.COM POLAR EXPORT
NACA66-311 a=0.0
NACA66-311 a=0.0 |  |  |  | Cl Max: | 1.144 | at alpha= | 20 | deg
JavaFoil+Calcfoil stall+Eppler ext transition |  |  |  | L/D Max: | 117.507 | at alpha= | 3 | deg
Re: | 14000000 |  |  | Cd Min: | 0.00442 | at alpha= | 0.5 | deg
Mach: | 0.5 |  |  | Cl=0 at alpha= | -1.4632 | deg
|  |  |  | @ Cl=0.1, Cd= | 0.0057422
|  |  |  | @ Cl=0.4, Cd= | 0.0046931
|  |  |  | @ Cl=0.6, Cd= | 0.0051401
alpha (deg) | Cl | Cd | Cm | Cl/Cd
-20 | -1.002 | 0.14919 | 0.002 | -6.713
-19.5 | -0.975 | 0.14254 | 0.002 | -6.838
-19 | -0.946 | 0.1391 | 0.002 | -6.802
-18.5 | -0.92 | 0.13009 | 0.001 | -7.076
-18 | -0.895 | 0.12297 | 0.001 | -7.28
-17.5 | -0.868 | 0.12391 | 0.001 | -7.005
-17 | -0.841 | 0.11818 | 0 | -7.113
-16.5 | -0.815 | 0.11073 | 0 | -7.361
-16 | -0.791 | 0.1017 | -0.001 | -7.781
-15.5 | -0.774 | 0.08692 | -0.001 | -8.91
-15 | -0.768 | 0.06582 | -0.002 | -11.672
-14.5 | -0.705 | 0.10068 | -0.002 | -7.006
-14 | -0.68 | 0.09159 | -0.002 | -7.42
-13.5 | -0.658 | 0.08004 | -0.003 | -8.223
-13 | -0.632 | 0.07477 | -0.003 | -8.456
-12.5 | -0.643 | 0.04331 | -0.005 | -14.836
-12 | -0.692 | 0.01253 | -0.007 | -55.228
-11.5 | -0.665 | 0.01124 | -0.008 | -59.131
-11 | -0.516 | 0.07314 | -0.004 | -7.054
-10.5 | -0.49 | 0.0661 | -0.005 | -7.408
-10 | -0.464 | 0.05952 | -0.006 | -7.796
-9.5 | -0.44 | 0.05308 | -0.007 | -8.289
-9 | -0.5 | 0.0096 | -0.012 | -52.134
-8.5 | -0.472 | 0.00732 | -0.013 | -64.493
-8 | -0.439 | 0.0075 | -0.014 | -58.539
-7.5 | -0.327 | 0.04783 | -0.007 | -6.841
-7 | -0.3 | 0.04617 | -0.007 | -6.493
-6.5 | -0.273 | 0.04192 | -0.008 | -6.518
-6 | -0.247 | 0.0384 | -0.009 | -6.424
-5.5 | -0.333 | 0.03626 | -0.009 | -9.174
-5 | -0.41 | 0.00646 | -0.019 | -63.541
-4.5 | -0.374 | 0.00619 | -0.02 | -60.43
-4 | -0.324 | 0.00604 | -0.021 | -53.619
-3.5 | -0.266 | 0.00609 | -0.022 | -43.721
-3 | -0.204 | 0.00606 | -0.023 | -33.691
-2.5 | -0.139 | 0.00577 | -0.023 | -24.137
-2 | -0.073 | 0.00573 | -0.024 | -12.664
-1.5 | -0.005 | 0.00569 | -0.025 | -0.871
-1 | 0.063 | 0.00571 | -0.026 | 11.076
-0.5 | 0.132 | 0.00577 | -0.027 | 22.863
0 | 0.201 | 0.00575 | -0.028 | 34.908
0.5 | 0.269 | 0.00442 | -0.029 | 60.732
1 | 0.337 | 0.00448 | -0.03 | 75.085
1.5 | 0.405 | 0.00471 | -0.031 | 85.947
2 | 0.473 | 0.00499 | -0.032 | 94.797
2.5 | 0.54 | 0.00497 | -0.033 | 108.744
3 | 0.607 | 0.00516 | -0.034 | 117.507
3.5 | 0.671 | 0.00719 | -0.035 | 93.342
4 | 0.734 | 0.00738 | -0.036 | 99.487
4.5 | 0.794 | 0.00774 | -0.037 | 102.585
5 | 0.85 | 0.00821 | -0.037 | 103.523
5.5 | 0.9 | 0.00869 | -0.038 | 103.468
6 | 0.936 | 0.00924 | -0.039 | 101.239
6.5 | 0.946 | 0.00985 | -0.04 | 95.983
7 | 0.898 | 0.01079 | -0.041 | 83.274
7.5 | 0.486 | 0.04593 | -0.024 | 10.581
8 | 0.623 | 0.0122 | -0.043 | 51.091
8.5 | 0.652 | 0.01339 | -0.043 | 48.708
9 | 0.563 | 0.05748 | -0.022 | 9.789
9.5 | 0.717 | 0.01367 | -0.045 | 52.468
10 | 0.747 | 0.01487 | -0.046 | 50.256
10.5 | 0.775 | 0.01656 | -0.047 | 46.78
11 | 0.786 | 0.02209 | -0.046 | 35.586
11.5 | 0.696 | 0.07726 | -0.026 | 9.008
12 | 0.865 | 0.0191 | -0.049 | 45.263
12.5 | 0.888 | 0.02202 | -0.05 | 40.347
13 | 0.888 | 0.03275 | -0.048 | 27.099
13.5 | 0.812 | 0.08791 | -0.034 | 9.234
14 | 0.972 | 0.02629 | -0.052 | 36.961
14.5 | 0.967 | 0.03919 | -0.05 | 24.682
15 | 0.92 | 0.07952 | -0.042 | 11.572
15.5 | 0.932 | 0.09443 | -0.04 | 9.871
16 | 0.938 | 0.11347 | -0.035 | 8.263
16.5 | 0.967 | 0.11811 | -0.037 | 8.184
17 | 1.002 | 0.11588 | -0.04 | 8.648
17.5 | 1.022 | 0.12815 | -0.039 | 7.974
18 | 1.039 | 0.14739 | -0.037 | 7.051
18.5 | 1.066 | 0.15205 | -0.038 | 7.012
19 | 1.095 | 0.1541 | -0.04 | 7.108
19.5 | 1.124 | 0.15891 | -0.042 | 7.073
20 | 1.144 | 0.17655 | -0.041 | 6.482

## 128. Re 14M Mach 0.50 (2)
BIGFOIL.COM POLAR EXPORT
NACA66-311 a=0.0
NACA66-311 a=0.0 |  |  |  | Cl Max: | 1.1194 | at alpha= | 7.5 | deg
XFOIL ncrit=9 |  |  |  | L/D Max: | 122.284 | at alpha= | 6.5 | deg
Re: | 14000000 |  |  | Cd Min: | 0.00954 | at alpha= | 7.5 | deg
Mach: | 0.5 |  |  | Cl=0 at alpha= | -99 | deg
|  |  |  | @ Cl=0.1, Cd= | 0.00477
|  |  |  | @ Cl=0.4, Cd= | 0.0038799
|  |  |  | @ Cl=0.6, Cd= | 0.0057822
alpha (deg) | Cl | Cd | Cm | Cl/Cd
0 | 0.2188 | 0.00477 | -0.0338 | 45.87
0.5 | 0.2832 | 0.0048 | -0.0341 | 59
1 | 0.3357 | 0.00344 | -0.0329 | 97.5872
1.5 | 0.3976 | 0.00386 | -0.0328 | 103.0052
2 | 0.4591 | 0.00437 | -0.0325 | 105.0572
3 | 0.5783 | 0.00557 | -0.0308 | 103.8241
3.5 | 0.6376 | 0.00615 | -0.0296 | 103.6748
4.5 | 0.7665 | 0.00674 | -0.0281 | 113.724
5 | 0.8302 | 0.00709 | -0.0268 | 117.0945
5.5 | 0.8941 | 0.00743 | -0.0252 | 120.3365
6 | 0.9565 | 0.00785 | -0.0229 | 121.8471
6.5 | 1.0174 | 0.00832 | -0.0198 | 122.2837
7 | 1.0768 | 0.00884 | -0.016 | 121.81
7.5 | 1.1194 | 0.00954 | -0.0087 | 117.3375

## 129. Re 16M Mach 0.00 (1)
BIGFOIL.COM POLAR EXPORT
NACA66-311 a=0.0
NACA66-311 a=0.0 |  |  |  | Cl Max: | 1.075 | at alpha= | 10 | deg
JavaFoil+Calcfoil stall+Eppler ext transition |  |  |  | L/D Max: | 133.726 | at alpha= | 7 | deg
Re: | 16000000 |  |  | Cd Min: | 0.00424 | at alpha= | 0.5 | deg
Mach: | 0 |  |  | Cl=0 at alpha= | -1.4661 | deg
|  |  |  | @ Cl=0.1, Cd= | 0.0058946
|  |  |  | @ Cl=0.4, Cd= | 0.0047244
|  |  |  | @ Cl=0.6, Cd= | 0.0056295
alpha (deg) | Cl | Cd | Cm | Cl/Cd
-13.5 | -0.499 | 0.09096 | -0.002 | -5.485
-13 | -0.518 | 0.08657 | -0.002 | -5.985
-12.5 | -0.536 | 0.08106 | -0.003 | -6.612
-12 | -0.552 | 0.0768 | -0.003 | -7.181
-11.5 | -0.565 | 0.07124 | -0.003 | -7.93
-11 | -0.575 | 0.06675 | -0.004 | -8.612
-10.5 | -0.58 | 0.06325 | -0.004 | -9.177
-10 | -0.577 | 0.05918 | -0.004 | -9.748
-9.5 | -0.57 | 0.05472 | -0.005 | -10.426
-9 | -0.559 | 0.05101 | -0.006 | -10.969
-8.5 | -0.67 | 0.00702 | -0.011 | -95.408
-8 | -0.646 | 0.00708 | -0.012 | -91.231
-7.5 | -0.616 | 0.00732 | -0.013 | -84.102
-7 | -0.581 | 0.00706 | -0.013 | -82.365
-6.5 | -0.542 | 0.00687 | -0.014 | -78.915
-6 | -0.499 | 0.00659 | -0.015 | -75.59
-5.5 | -0.451 | 0.00641 | -0.016 | -70.358
-5 | -0.4 | 0.00624 | -0.016 | -64.064
-4.5 | -0.347 | 0.00626 | -0.017 | -55.408
-4 | -0.292 | 0.00622 | -0.018 | -46.996
-3.5 | -0.237 | 0.0062 | -0.019 | -38.178
-3 | -0.18 | 0.00614 | -0.02 | -29.232
-2.5 | -0.122 | 0.00607 | -0.02 | -20.038
-2 | -0.063 | 0.00605 | -0.021 | -10.444
-1.5 | -0.004 | 0.00605 | -0.022 | -0.712
-1 | 0.055 | 0.00607 | -0.023 | 9.049
-0.5 | 0.114 | 0.00584 | -0.024 | 19.579
0 | 0.174 | 0.00586 | -0.024 | 29.655
0.5 | 0.233 | 0.00424 | -0.025 | 54.928
1 | 0.292 | 0.00441 | -0.026 | 66.174
1.5 | 0.351 | 0.00455 | -0.027 | 77.219
2 | 0.41 | 0.00476 | -0.028 | 86.161
2.5 | 0.469 | 0.00491 | -0.028 | 95.511
3 | 0.527 | 0.00511 | -0.029 | 103.172
3.5 | 0.585 | 0.00545 | -0.03 | 107.261
4 | 0.641 | 0.00612 | -0.031 | 104.822
4.5 | 0.697 | 0.00633 | -0.032 | 110.16
5 | 0.751 | 0.00609 | -0.033 | 123.327
5.5 | 0.804 | 0.00629 | -0.033 | 127.89
6 | 0.854 | 0.00654 | -0.034 | 130.647
6.5 | 0.9 | 0.00678 | -0.035 | 132.848
7 | 0.943 | 0.00705 | -0.036 | 133.726
7.5 | 0.981 | 0.00857 | -0.037 | 114.435
8 | 1.014 | 0.00896 | -0.037 | 113.246
8.5 | 1.042 | 0.00946 | -0.038 | 110.164
9 | 1.065 | 0.00991 | -0.039 | 107.465
9.5 | 1.074 | 0.01041 | -0.04 | 103.193
10 | 1.075 | 0.01098 | -0.041 | 97.838
10.5 | 1.067 | 0.01162 | -0.041 | 91.849
11 | 1.052 | 0.01245 | -0.042 | 84.518
11.5 | 1.03 | 0.0131 | -0.043 | 78.631
12 | 1.001 | 0.01405 | -0.043 | 71.282
12.5 | 0.965 | 0.0155 | -0.044 | 62.256
13 | 0.92 | 0.01821 | -0.044 | 50.514
13.5 | 0.851 | 0.02792 | -0.043 | 30.492
14 | 0.716 | 0.08724 | -0.028 | 8.205
14.5 | 0.68 | 0.09456 | -0.027 | 7.188
15 | 0.646 | 0.09905 | -0.028 | 6.521

## 130. Re 16M Mach 0.00 (2)
BIGFOIL.COM POLAR EXPORT
NACA66-311 a=0.0
NACA66-311 a=0.0 |  |  |  | Cl Max: | 1.7388 | at alpha= | 19.5 | deg
XFOIL ncrit=9 |  |  |  | L/D Max: | 132.596 | at alpha= | 9 | deg
Re: | 16000000 |  |  | Cd Min: | 0.04116 | at alpha= | 20 | deg
Mach: | 0 |  |  | Cl=0 at alpha= | -1.5857 | deg
|  |  |  | @ Cl=0.1, Cd= | 0.004692
|  |  |  | @ Cl=0.4, Cd= | 0.0043727
|  |  |  | @ Cl=0.6, Cd= | 0.0057458
alpha (deg) | Cl | Cd | Cm | Cl/Cd
-6.5 | -0.5563 | 0.00616 | -0.0213 | -90.3084
-6 | -0.5009 | 0.00592 | -0.0216 | -84.6115
-5.5 | -0.4447 | 0.00573 | -0.022 | -77.6091
-4.5 | -0.3318 | 0.0054 | -0.0229 | -61.4444
-4 | -0.2751 | 0.00523 | -0.0234 | -52.6004
-3.5 | -0.2186 | 0.00504 | -0.0239 | -43.373
-3 | -0.1617 | 0.00488 | -0.0244 | -33.1352
-2.5 | -0.1045 | 0.00477 | -0.025 | -21.9078
-1.5 | 0.0098 | 0.00458 | -0.0262 | 2.1397
-0.5 | 0.1226 | 0.00472 | -0.0273 | 25.9746
0 | 0.179 | 0.0048 | -0.0278 | 37.2917
0.5 | 0.2344 | 0.00478 | -0.0282 | 49.0377
1 | 0.2876 | 0.00466 | -0.0284 | 61.7167
1.5 | 0.3356 | 0.00403 | -0.028 | 83.2754
2 | 0.3899 | 0.0043 | -0.0283 | 90.6744
2.5 | 0.4441 | 0.00469 | -0.0285 | 94.6908
3 | 0.4984 | 0.00507 | -0.0287 | 98.3037
3.5 | 0.5519 | 0.0055 | -0.0288 | 100.3455
4 | 0.6067 | 0.00578 | -0.0291 | 104.9654
4.5 | 0.6619 | 0.00601 | -0.0294 | 110.1331
5 | 0.717 | 0.00621 | -0.0298 | 115.4589
5.5 | 0.7715 | 0.00646 | -0.0301 | 119.4272
6 | 0.8257 | 0.0067 | -0.0303 | 123.2388
6.5 | 0.8794 | 0.00697 | -0.0305 | 126.1693
7 | 0.9324 | 0.00726 | -0.0305 | 128.4298
7.5 | 0.9854 | 0.00754 | -0.0306 | 130.6897
8 | 1.0373 | 0.00787 | -0.0305 | 131.8043
8.5 | 1.0882 | 0.00824 | -0.0302 | 132.0631
9 | 1.139 | 0.00859 | -0.0299 | 132.596
10 | 1.2359 | 0.00948 | -0.0286 | 130.3692
10.5 | 1.2823 | 0.00999 | -0.0277 | 128.3584
11 | 1.3267 | 0.01056 | -0.0264 | 125.6345
11.5 | 1.3708 | 0.01107 | -0.025 | 123.8302
12 | 1.4124 | 0.01162 | -0.0233 | 121.5491
12.5 | 1.4453 | 0.01227 | -0.0199 | 117.7914
13 | 1.4667 | 0.0131 | -0.0144 | 111.9618
13.5 | 1.4974 | 0.01388 | -0.0111 | 107.8818
14 | 1.5261 | 0.01482 | -0.0077 | 102.9757
14.5 | 1.5553 | 0.01576 | -0.0047 | 98.6865
15 | 1.5847 | 0.01677 | -0.0019 | 94.4961
15.5 | 1.6071 | 0.01823 | 0.0015 | 88.1569
16 | 1.6328 | 0.01955 | 0.0043 | 83.5192
16.5 | 1.656 | 0.02108 | 0.007 | 78.5579
17 | 1.6762 | 0.02287 | 0.0098 | 73.2925
17.5 | 1.6924 | 0.02505 | 0.0125 | 67.5609
19.5 | 1.7388 | 0.03659 | 0.0206 | 47.5212
20 | 1.7384 | 0.04116 | 0.0218 | 42.2352

## 131. Re 16M Mach 0.10 (1)
BIGFOIL.COM POLAR EXPORT
NACA66-311 a=0.0
NACA66-311 a=0.0 |  |  |  | Cl Max: | 1.07 | at alpha= | 9.5 | deg
JavaFoil+Calcfoil stall+Eppler ext transition |  |  |  | L/D Max: | 143.622 | at alpha= | 7 | deg
Re: | 16000000 |  |  | Cd Min: | 0.00427 | at alpha= | 0.5 | deg
Mach: | 0.1 |  |  | Cl=0 at alpha= | -1.4661 | deg
|  |  |  | @ Cl=0.1, Cd= | 0.0059375
|  |  |  | @ Cl=0.4, Cd= | 0.0047054
|  |  |  | @ Cl=0.6, Cd= | 0.0056065
alpha (deg) | Cl | Cd | Cm | Cl/Cd
-13.5 | -0.465 | 0.09152 | -0.002 | -5.085
-13 | -0.488 | 0.08686 | -0.002 | -5.618
-12.5 | -0.509 | 0.08198 | -0.003 | -6.214
-12 | -0.529 | 0.07714 | -0.003 | -6.856
-11.5 | -0.546 | 0.07201 | -0.003 | -7.577
-11 | -0.558 | 0.06891 | -0.004 | -8.104
-10.5 | -0.568 | 0.06378 | -0.004 | -8.901
-10 | -0.567 | 0.05969 | -0.004 | -9.497
-9.5 | -0.563 | 0.05534 | -0.005 | -10.165
-9 | -0.553 | 0.05168 | -0.006 | -10.708
-8.5 | -0.666 | 0.00745 | -0.011 | -89.376
-8 | -0.643 | 0.00706 | -0.012 | -91.08
-7.5 | -0.615 | 0.0074 | -0.013 | -83.029
-7 | -0.581 | 0.00714 | -0.013 | -81.434
-6.5 | -0.542 | 0.00687 | -0.014 | -78.967
-6 | -0.5 | 0.00665 | -0.015 | -75.15
-5.5 | -0.452 | 0.00642 | -0.016 | -70.506
-5 | -0.401 | 0.00623 | -0.016 | -64.415
-4.5 | -0.348 | 0.00631 | -0.017 | -55.173
-4 | -0.294 | 0.00627 | -0.018 | -46.833
-3.5 | -0.238 | 0.00617 | -0.019 | -38.487
-3 | -0.18 | 0.00612 | -0.02 | -29.473
-2.5 | -0.122 | 0.00609 | -0.02 | -20.093
-2 | -0.064 | 0.00606 | -0.021 | -10.477
-1.5 | -0.004 | 0.00608 | -0.022 | -0.711
-1 | 0.055 | 0.00611 | -0.023 | 9.037
-0.5 | 0.115 | 0.00588 | -0.024 | 19.546
0 | 0.175 | 0.00585 | -0.024 | 29.859
0.5 | 0.234 | 0.00427 | -0.025 | 54.776
1 | 0.293 | 0.00439 | -0.026 | 66.81
1.5 | 0.353 | 0.00457 | -0.027 | 77.183
2 | 0.412 | 0.00474 | -0.028 | 86.937
2.5 | 0.471 | 0.00495 | -0.029 | 95.11
3 | 0.53 | 0.00514 | -0.029 | 102.989
3.5 | 0.587 | 0.00544 | -0.03 | 107.981
4 | 0.644 | 0.00617 | -0.031 | 104.364
4.5 | 0.7 | 0.0064 | -0.032 | 109.386
5 | 0.755 | 0.00615 | -0.033 | 122.817
5.5 | 0.808 | 0.00634 | -0.034 | 127.407
6 | 0.858 | 0.00653 | -0.034 | 131.248
6.5 | 0.904 | 0.00676 | -0.035 | 133.597
7 | 0.946 | 0.00658 | -0.036 | 143.622
7.5 | 0.983 | 0.00862 | -0.037 | 114.025
8 | 1.016 | 0.00904 | -0.038 | 112.349
8.5 | 1.042 | 0.00956 | -0.038 | 109.076
9 | 1.063 | 0.01002 | -0.039 | 106.165
9.5 | 1.07 | 0.01054 | -0.04 | 101.502
10 | 1.067 | 0.01105 | -0.041 | 96.575
10.5 | 1.056 | 0.0118 | -0.041 | 89.453
11 | 1.036 | 0.01267 | -0.042 | 81.774
11.5 | 1.009 | 0.01337 | -0.043 | 75.502
12 | 0.975 | 0.01426 | -0.043 | 68.377
12.5 | 0.929 | 0.01663 | -0.044 | 55.846
13 | 0.876 | 0.02023 | -0.044 | 43.303
13.5 | 0.709 | 0.08765 | -0.026 | 8.089
14 | 0.676 | 0.0887 | -0.028 | 7.616
14.5 | 0.634 | 0.09731 | -0.026 | 6.52

## 132. Re 16M Mach 0.10 (2)
BIGFOIL.COM POLAR EXPORT
NACA66-311 a=0.0
NACA66-311 a=0.0 |  |  |  | Cl Max: | 1.7202 | at alpha= | 19.5 | deg
XFOIL ncrit=9 |  |  |  | L/D Max: | 132.309 | at alpha= | 9 | deg
Re: | 16000000 |  |  | Cd Min: | 0.05388 | at alpha= | -19 | deg
Mach: | 0.1 |  |  | Cl=0 at alpha= | -1.588 | deg
|  |  |  | @ Cl=0.1, Cd= | 0.004691
|  |  |  | @ Cl=0.4, Cd= | 0.0043581
|  |  |  | @ Cl=0.6, Cd= | 0.0057492
alpha (deg) | Cl | Cd | Cm | Cl/Cd
-19 | -1.322 | 0.05388 | -0.0666 | -24.536
-17.5 | -1.4604 | 0.02934 | -0.0621 | -49.7751
-17 | -1.4722 | 0.02636 | -0.0553 | -55.8498
-16.5 | -1.472 | 0.02414 | -0.0485 | -60.9776
-16 | -1.4677 | 0.02208 | -0.0413 | -66.4719
-15.5 | -1.442 | 0.02018 | -0.0375 | -71.4569
-15 | -1.4095 | 0.01849 | -0.0345 | -76.2304
-14.5 | -1.371 | 0.01714 | -0.0322 | -79.9883
-14 | -1.3327 | 0.01553 | -0.0299 | -85.8146
-13.5 | -1.29 | 0.01423 | -0.0281 | -90.6535
-13 | -1.2455 | 0.013 | -0.0266 | -95.8077
-12.5 | -1.1989 | 0.01193 | -0.0253 | -100.4946
-12 | -1.1492 | 0.01119 | -0.0244 | -102.6988
-11.5 | -1.0999 | 0.01033 | -0.0235 | -106.4763
-11 | -1.0494 | 0.00961 | -0.0228 | -109.1988
-10.5 | -0.9968 | 0.0091 | -0.0223 | -109.5385
-10 | -0.9437 | 0.00862 | -0.022 | -109.478
-9.5 | -0.8909 | 0.00809 | -0.0216 | -110.1236
-9 | -0.8366 | 0.00771 | -0.0215 | -108.5084
-8.5 | -0.7818 | 0.00739 | -0.0214 | -105.7916
-8 | -0.7264 | 0.0071 | -0.0215 | -102.3099
-6.5 | -0.56 | 0.00622 | -0.0218 | -90.0322
-6 | -0.5042 | 0.00595 | -0.022 | -84.7395
-5.5 | -0.4476 | 0.00574 | -0.0223 | -77.9791
-4.5 | -0.3338 | 0.00542 | -0.0232 | -61.5867
-4 | -0.2767 | 0.00524 | -0.0237 | -52.8053
-3.5 | -0.2197 | 0.00506 | -0.0241 | -43.419
-3 | -0.1625 | 0.00488 | -0.0246 | -33.2992
-2.5 | -0.105 | 0.00477 | -0.0252 | -22.0126
-2 | -0.0473 | 0.00467 | -0.0258 | -10.1285
-1.5 | 0.0101 | 0.00458 | -0.0264 | 2.2052
-0.5 | 0.1235 | 0.00472 | -0.0275 | 26.1653
0 | 0.1802 | 0.0048 | -0.028 | 37.5417
0.5 | 0.2359 | 0.00478 | -0.0284 | 49.3515
1 | 0.2894 | 0.00465 | -0.0286 | 62.2366
1.5 | 0.3376 | 0.00403 | -0.0282 | 83.7717
2 | 0.3921 | 0.0043 | -0.0284 | 91.186
2.5 | 0.4465 | 0.0047 | -0.0286 | 95
3 | 0.5011 | 0.00509 | -0.0288 | 98.4479
3.5 | 0.5549 | 0.00552 | -0.0289 | 100.5254
4 | 0.61 | 0.0058 | -0.0291 | 105.1724
5 | 0.721 | 0.00623 | -0.0298 | 115.7303
5.5 | 0.7758 | 0.00649 | -0.03 | 119.5378
6 | 0.8304 | 0.00673 | -0.0302 | 123.3878
6.5 | 0.8844 | 0.00701 | -0.0303 | 126.1626
7 | 0.9379 | 0.0073 | -0.0303 | 128.4795
7.5 | 0.9912 | 0.00758 | -0.0303 | 130.7652
8 | 1.0433 | 0.00793 | -0.0301 | 131.5637
8.5 | 1.0947 | 0.0083 | -0.0297 | 131.8916
9 | 1.1458 | 0.00866 | -0.0293 | 132.3095
9.5 | 1.1946 | 0.00915 | -0.0285 | 130.5574
10 | 1.243 | 0.0096 | -0.0277 | 129.4792
10.5 | 1.2888 | 0.01017 | -0.0264 | 126.7257
11 | 1.334 | 0.01071 | -0.025 | 124.5565
11.5 | 1.3775 | 0.01126 | -0.0233 | 122.3357
12 | 1.4178 | 0.01188 | -0.0211 | 119.3434
12.5 | 1.4426 | 0.01259 | -0.0158 | 114.583
13 | 1.4697 | 0.01343 | -0.0114 | 109.4341
13.5 | 1.5 | 0.01429 | -0.0079 | 104.9685
14 | 1.5284 | 0.01534 | -0.0043 | 99.6349
14.5 | 1.5575 | 0.01639 | -0.0012 | 95.0275
15 | 1.5867 | 0.01749 | 0.0017 | 90.7204
16 | 1.6324 | 0.02063 | 0.0083 | 79.1275
16.5 | 1.6545 | 0.02238 | 0.0112 | 73.9276
17 | 1.673 | 0.02444 | 0.0141 | 68.4534
17.5 | 1.6864 | 0.02699 | 0.017 | 62.4824
18 | 1.705 | 0.02927 | 0.0191 | 58.2508
18.5 | 1.7132 | 0.03255 | 0.0214 | 52.6329
19 | 1.7194 | 0.03626 | 0.0232 | 47.4186
19.5 | 1.7202 | 0.0408 | 0.0245 | 42.1618
20 | 1.7128 | 0.04659 | 0.025 | 36.7633

## 133. Re 16M Mach 0.25 (1)
BIGFOIL.COM POLAR EXPORT
NACA66-311 a=0.0
NACA66-311 a=0.0 |  |  |  | Cl Max: | 1.043 | at alpha= | 9 | deg
JavaFoil+Calcfoil stall+Eppler ext transition |  |  |  | L/D Max: | 130.203 | at alpha= | 6 | deg
Re: | 16000000 |  |  | Cd Min: | 0.00427 | at alpha= | 0.5 | deg
Mach: | 0.25 |  |  | Cl=0 at alpha= | -1.4672 | deg
|  |  |  | @ Cl=0.1, Cd= | 0.0058971
|  |  |  | @ Cl=0.4, Cd= | 0.10075
|  |  |  | @ Cl=0.6, Cd= | 0.10075
alpha (deg) | Cl | Cd | Cm | Cl/Cd
-12.5 | -0.259 | 0.087 | -0.003 | -2.972
-12 | -0.318 | 0.0802 | -0.003 | -3.965
-11.5 | -0.371 | 0.07592 | -0.003 | -4.886
-11 | -0.418 | 0.0714 | -0.004 | -5.848
-10.5 | -0.457 | 0.06632 | -0.004 | -6.893
-10 | -0.48 | 0.06173 | -0.004 | -7.778
-9.5 | -0.496 | 0.05817 | -0.005 | -8.526
-9 | -0.505 | 0.05415 | -0.005 | -9.319
-8.5 | -0.506 | 0.05037 | -0.006 | -10.04
-8 | -0.502 | 0.04512 | -0.007 | -11.126
-7.5 | -0.601 | 0.00705 | -0.013 | -85.258
-7 | -0.576 | 0.00682 | -0.014 | -84.45
-6.5 | -0.543 | 0.00704 | -0.015 | -77.165
-6 | -0.504 | 0.00634 | -0.015 | -79.525
-5.5 | -0.459 | 0.00656 | -0.016 | -70.039
-5 | -0.409 | 0.00638 | -0.017 | -64.053
-4.5 | -0.356 | 0.0064 | -0.018 | -55.576
-4 | -0.3 | 0.00633 | -0.019 | -47.457
-3.5 | -0.243 | 0.00626 | -0.019 | -38.902
-3 | -0.185 | 0.0062 | -0.02 | -29.825
-2.5 | -0.125 | 0.00616 | -0.021 | -20.374
-2 | -0.065 | 0.00612 | -0.022 | -10.656
-1.5 | -0.004 | 0.00608 | -0.023 | -0.732
-1 | 0.057 | 0.00589 | -0.023 | 9.631
-0.5 | 0.118 | 0.0059 | -0.024 | 19.994
0 | 0.18 | 0.0059 | -0.025 | 30.417
0.5 | 0.24 | 0.00427 | -0.026 | 56.257
1 | 0.301 | 0.00444 | -0.027 | 67.928
1.5 | 0.362 | 0.0046 | -0.028 | 78.721
2 | 0.423 | 0.00481 | -0.029 | 87.977
2.5 | 0.484 | 0.00499 | -0.029 | 96.968
3 | 0.544 | 0.00519 | -0.03 | 104.709
3.5 | 0.603 | 0.00602 | -0.031 | 100.228
4 | 0.661 | 0.00627 | -0.032 | 105.409
4.5 | 0.718 | 0.00601 | -0.033 | 119.56
5 | 0.774 | 0.00622 | -0.034 | 124.326
5.5 | 0.827 | 0.00652 | -0.034 | 126.908
6 | 0.877 | 0.00673 | -0.035 | 130.203
6.5 | 0.921 | 0.00819 | -0.036 | 112.481
7 | 0.96 | 0.00859 | -0.037 | 111.803
7.5 | 0.993 | 0.00896 | -0.038 | 110.747
8 | 1.018 | 0.00953 | -0.039 | 106.771
8.5 | 1.035 | 0.01004 | -0.039 | 103.108
9 | 1.043 | 0.01065 | -0.04 | 97.934
9.5 | 1.029 | 0.01135 | -0.041 | 90.64
10 | 1 | 0.01201 | -0.042 | 83.285
10.5 | 0.956 | 0.01294 | -0.042 | 73.882
11 | 0.884 | 0.01601 | -0.042 | 55.228
11.5 | 0.684 | 0.07353 | -0.023 | 9.306
12 | 0.619 | 0.07941 | -0.022 | 7.791
12.5 | 0.547 | 0.08356 | -0.023 | 6.547
13 | 0.469 | 0.09035 | -0.023 | 5.19
13.5 | 0.385 | 0.09479 | -0.023 | 4.064
14 | 0.294 | 0.10075 | -0.024 | 2.916

## 134. Re 16M Mach 0.25 (2)
BIGFOIL.COM POLAR EXPORT
NACA66-311 a=0.0
NACA66-311 a=0.0 |  |  |  | Cl Max: | 1.5584 | at alpha= | 15 | deg
XFOIL ncrit=9 |  |  |  | L/D Max: | 130.636 | at alpha= | 8.5 | deg
Re: | 16000000 |  |  | Cd Min: | 0.17562 | at alpha= | -16.5 | deg
Mach: | 0.25 |  |  | Cl=0 at alpha= | -1.5961 | deg
|  |  |  | @ Cl=0.1, Cd= | 0.0046458
|  |  |  | @ Cl=0.4, Cd= | 0.0042749
|  |  |  | @ Cl=0.6, Cd= | 0.0057569
alpha (deg) | Cl | Cd | Cm | Cl/Cd
-16.5 | -0.6085 | 0.17562 | 0.007 | -3.4649
-16 | -0.5981 | 0.16662 | 0.0021 | -3.5896
-15.5 | -0.5859 | 0.15855 | -0.0025 | -3.6954
-15 | -0.5739 | 0.15059 | -0.007 | -3.811
-14.5 | -0.6261 | 0.12577 | -0.0195 | -4.9781
-14 | -0.6274 | 0.11564 | -0.0255 | -5.4255
-13.5 | -0.6941 | 0.09271 | -0.0396 | -7.4868
-13 | -0.7695 | 0.06784 | -0.0601 | -11.3429
-12.5 | -0.8664 | 0.05194 | -0.0658 | -16.6808
-12 | -0.9246 | 0.0452 | -0.058 | -20.4558
-11.5 | -1.1355 | 0.01543 | -0.0384 | -73.5904
-11 | -1.0924 | 0.01287 | -0.0353 | -84.8796
-10.5 | -1.0415 | 0.01123 | -0.0328 | -92.7427
-10 | -0.9868 | 0.01012 | -0.0309 | -97.5099
-9.5 | -0.9316 | 0.00914 | -0.0293 | -101.9256
-9 | -0.8739 | 0.00852 | -0.028 | -102.5704
-8.5 | -0.8162 | 0.00794 | -0.027 | -102.796
-8 | -0.7572 | 0.00755 | -0.0263 | -100.2914
-7.5 | -0.6981 | 0.00721 | -0.0257 | -96.8239
-7 | -0.6391 | 0.00688 | -0.0253 | -92.8924
-6.5 | -0.5804 | 0.00653 | -0.0249 | -88.8821
-6 | -0.5225 | 0.00614 | -0.0246 | -85.0977
-5.5 | -0.4636 | 0.00586 | -0.0245 | -79.1126
-5 | -0.4042 | 0.00566 | -0.0246 | -71.4134
-4.5 | -0.3448 | 0.00549 | -0.0248 | -62.8051
-3.5 | -0.2262 | 0.00511 | -0.0254 | -44.2661
-3 | -0.1671 | 0.00491 | -0.0258 | -34.0326
-2.5 | -0.1075 | 0.00478 | -0.0263 | -22.4895
-2 | -0.0479 | 0.00468 | -0.0269 | -10.235
-1.5 | 0.0114 | 0.00458 | -0.0274 | 2.4891
-1 | 0.0705 | 0.00459 | -0.028 | 15.3595
-0.5 | 0.1286 | 0.0047 | -0.0285 | 27.3617
0 | 0.1869 | 0.00478 | -0.029 | 39.1004
0.5 | 0.2442 | 0.00478 | -0.0294 | 51.0879
1 | 0.2992 | 0.0046 | -0.0296 | 65.0435
1.5 | 0.3482 | 0.00398 | -0.029 | 87.4874
2 | 0.4044 | 0.0043 | -0.0292 | 94.0465
3 | 0.5158 | 0.00517 | -0.0294 | 99.7679
3.5 | 0.5711 | 0.00562 | -0.0293 | 101.6192
4 | 0.6281 | 0.00589 | -0.0294 | 106.6384
4.5 | 0.6854 | 0.00613 | -0.0296 | 111.8108
5 | 0.7429 | 0.00635 | -0.0298 | 116.9921
5.5 | 0.7994 | 0.00663 | -0.0297 | 120.5732
6 | 0.8563 | 0.00688 | -0.0297 | 124.4622
6.5 | 0.9118 | 0.0072 | -0.0294 | 126.6389
7 | 0.9677 | 0.0075 | -0.029 | 129.0267
7.5 | 1.0227 | 0.00784 | -0.0285 | 130.4464
8 | 1.0763 | 0.00826 | -0.0276 | 130.3027
8.5 | 1.13 | 0.00865 | -0.0267 | 130.6358
9 | 1.1811 | 0.00918 | -0.0252 | 128.6601
9.5 | 1.231 | 0.00973 | -0.0235 | 126.5159
10 | 1.2786 | 0.01035 | -0.0213 | 123.5362
10.5 | 1.3239 | 0.01102 | -0.0186 | 120.1361
11 | 1.3603 | 0.01177 | -0.0142 | 115.5735
11.5 | 1.3896 | 0.01256 | -0.0086 | 110.6369
12 | 1.4194 | 0.01347 | -0.0034 | 105.3749
12.5 | 1.4502 | 0.01464 | 0.0012 | 99.0574
13 | 1.4769 | 0.01614 | 0.0061 | 91.5056
13.5 | 1.5043 | 0.0177 | 0.0105 | 84.9887
14 | 1.5184 | 0.02018 | 0.016 | 75.2428
14.5 | 1.5397 | 0.02232 | 0.0203 | 68.983
15 | 1.5584 | 0.02477 | 0.0243 | 62.9148
15.5 | 1.541 | 0.03001 | 0.0298 | 51.3496
16 | 1.5354 | 0.03482 | 0.0333 | 44.0953
16.5 | 1.5185 | 0.04118 | 0.0356 | 36.8747
17 | 1.493 | 0.04927 | 0.0359 | 30.3024
17.5 | 1.4496 | 0.06087 | 0.0327 | 23.8147
18 | 1.43 | 0.07111 | 0.0282 | 20.1097
18.5 | 1.3861 | 0.08616 | 0.0195 | 16.0875
19 | 1.3459 | 0.10209 | 0.0094 | 13.1835
19.5 | 1.2974 | 0.12069 | -0.003 | 10.7499
20 | 1.2323 | 0.1434 | -0.0183 | 8.5934

## 135. Re 16M Mach 0.50 (1)
BIGFOIL.COM POLAR EXPORT
NACA66-311 a=0.0
NACA66-311 a=0.0 |  |  |  | Cl Max: | 1.143 | at alpha= | 20 | deg
JavaFoil+Calcfoil stall+Eppler ext transition |  |  |  | L/D Max: | 116.827 | at alpha= | 3 | deg
Re: | 16000000 |  |  | Cd Min: | 0.00445 | at alpha= | 0.5 | deg
Mach: | 0.5 |  |  | Cl=0 at alpha= | -1.4632 | deg
|  |  |  | @ Cl=0.1, Cd= | 0.0057015
|  |  |  | @ Cl=0.4, Cd= | 0.0046575
|  |  |  | @ Cl=0.6, Cd= | 0.0051618
alpha (deg) | Cl | Cd | Cm | Cl/Cd
-20 | -0.999 | 0.15846 | 0.002 | -6.306
-19.5 | -0.972 | 0.1506 | 0.002 | -6.456
-19 | -0.945 | 0.14774 | 0.002 | -6.395
-18.5 | -0.919 | 0.13837 | 0.001 | -6.642
-18 | -0.893 | 0.13004 | 0.001 | -6.868
-17.5 | -0.869 | 0.12227 | 0.001 | -7.103
-17 | -0.841 | 0.11682 | 0 | -7.203
-16.5 | -0.816 | 0.10889 | 0 | -7.495
-16 | -0.793 | 0.09933 | -0.001 | -7.988
-15.5 | -0.783 | 0.07919 | -0.001 | -9.891
-15 | -0.785 | 0.05452 | -0.002 | -14.391
-14.5 | -0.706 | 0.09877 | -0.002 | -7.144
-14 | -0.68 | 0.09161 | -0.002 | -7.421
-13.5 | -0.66 | 0.0782 | -0.003 | -8.436
-13 | -0.634 | 0.07273 | -0.004 | -8.723
-12.5 | -0.707 | 0.01644 | -0.006 | -43.013
-12 | -0.694 | 0.01209 | -0.007 | -57.381
-11.5 | -0.666 | 0.01096 | -0.008 | -60.709
-11 | -0.516 | 0.0725 | -0.004 | -7.117
-10.5 | -0.49 | 0.065 | -0.005 | -7.539
-10 | -0.465 | 0.05901 | -0.006 | -7.872
-9.5 | -0.439 | 0.05393 | -0.006 | -8.141
-9 | -0.503 | 0.00916 | -0.012 | -54.905
-8.5 | -0.472 | 0.00719 | -0.013 | -65.62
-8 | -0.439 | 0.00736 | -0.014 | -59.656
-7.5 | -0.327 | 0.04748 | -0.007 | -6.892
-7 | -0.3 | 0.04583 | -0.007 | -6.543
-6.5 | -0.273 | 0.04178 | -0.008 | -6.54
-6 | -0.247 | 0.03802 | -0.009 | -6.493
-5.5 | -0.333 | 0.03586 | -0.01 | -9.288
-5 | -0.411 | 0.00635 | -0.019 | -64.657
-4.5 | -0.374 | 0.00631 | -0.02 | -59.282
-4 | -0.324 | 0.00626 | -0.021 | -51.775
-3.5 | -0.266 | 0.00614 | -0.022 | -43.357
-3 | -0.204 | 0.00606 | -0.023 | -33.677
-2.5 | -0.139 | 0.00573 | -0.023 | -24.289
-2 | -0.073 | 0.00574 | -0.024 | -12.658
-1.5 | -0.005 | 0.00568 | -0.025 | -0.873
-1 | 0.063 | 0.00568 | -0.026 | 11.147
-0.5 | 0.132 | 0.00572 | -0.027 | 23.047
0 | 0.201 | 0.00576 | -0.028 | 34.832
0.5 | 0.269 | 0.00445 | -0.029 | 60.401
1 | 0.337 | 0.0045 | -0.03 | 74.788
1.5 | 0.405 | 0.00467 | -0.031 | 86.638
2 | 0.473 | 0.00497 | -0.032 | 95.13
2.5 | 0.54 | 0.00492 | -0.033 | 109.704
3 | 0.607 | 0.00519 | -0.034 | 116.827
3.5 | 0.671 | 0.00606 | -0.035 | 110.705
4 | 0.734 | 0.00736 | -0.036 | 99.74
4.5 | 0.794 | 0.00759 | -0.037 | 104.602
5 | 0.85 | 0.00802 | -0.037 | 106.04
5.5 | 0.9 | 0.0085 | -0.038 | 105.874
6 | 0.936 | 0.00905 | -0.039 | 103.48
6.5 | 0.946 | 0.00963 | -0.04 | 98.3
7 | 0.899 | 0.01053 | -0.041 | 85.388
7.5 | 0.588 | 0.01179 | -0.042 | 49.857
8 | 0.624 | 0.01189 | -0.043 | 52.436
8.5 | 0.653 | 0.01304 | -0.044 | 50.087
9 | 0.563 | 0.05686 | -0.023 | 9.91
9.5 | 0.718 | 0.01335 | -0.045 | 53.767
10 | 0.748 | 0.01451 | -0.046 | 51.521
10.5 | 0.776 | 0.0161 | -0.047 | 48.202
11 | 0.793 | 0.02012 | -0.047 | 39.426
11.5 | 0.697 | 0.07641 | -0.027 | 9.119
12 | 0.865 | 0.0186 | -0.049 | 46.523
12.5 | 0.89 | 0.02138 | -0.05 | 41.622
13 | 0.897 | 0.02947 | -0.049 | 30.432
13.5 | 0.816 | 0.08466 | -0.035 | 9.633
14 | 0.975 | 0.02506 | -0.052 | 38.897
14.5 | 0.985 | 0.03282 | -0.051 | 30.009
15 | 0.941 | 0.06697 | -0.045 | 14.045
15.5 | 0.936 | 0.09129 | -0.041 | 10.255
16 | 0.934 | 0.12413 | -0.034 | 7.523
16.5 | 0.961 | 0.12911 | -0.035 | 7.447
17 | 0.992 | 0.12949 | -0.037 | 7.663
17.5 | 1.017 | 0.13803 | -0.038 | 7.368
18 | 1.039 | 0.1551 | -0.037 | 6.696
18.5 | 1.065 | 0.15762 | -0.038 | 6.759
19 | 1.095 | 0.15791 | -0.04 | 6.937
19.5 | 1.122 | 0.16408 | -0.041 | 6.841
20 | 1.143 | 0.18373 | -0.04 | 6.223

## 136. Re 16M Mach 0.50 (2)
BIGFOIL.COM POLAR EXPORT
NACA66-311 a=0.0
NACA66-311 a=0.0 |  |  |  | Cl Max: | 1.1305 | at alpha= | 7.5 | deg
XFOIL ncrit=9 |  |  |  | L/D Max: | 125.83 | at alpha= | 6.5 | deg
Re: | 16000000 |  |  | Cd Min: | 0.23835 | at alpha= | -18.5 | deg
Mach: | 0.5 |  |  | Cl=0 at alpha= | -1.6371 | deg
|  |  |  | @ Cl=0.1, Cd= | 0.0045833
|  |  |  | @ Cl=0.4, Cd= | 0.0039674
|  |  |  | @ Cl=0.6, Cd= | 0.005707
alpha (deg) | Cl | Cd | Cm | Cl/Cd
-18.5 | -0.6926 | 0.23835 | 0.0362 | -2.9058
-18 | -0.6726 | 0.22905 | 0.0314 | -2.9365
-17.5 | -0.6499 | 0.22187 | 0.0265 | -2.9292
-17 | -0.6292 | 0.21314 | 0.0215 | -2.9521
-16.5 | -0.6108 | 0.20324 | 0.0165 | -3.0053
-16 | -0.5917 | 0.19404 | 0.0114 | -3.0494
-14 | -0.5209 | 0.15802 | -0.0086 | -3.2964
-13.5 | -0.5036 | 0.14957 | -0.0135 | -3.367
-13 | -0.4936 | 0.1393 | -0.019 | -3.5434
-12.5 | -0.4841 | 0.12944 | -0.0244 | -3.74
-12 | -0.4721 | 0.12069 | -0.0294 | -3.9117
-11.5 | -0.4544 | 0.11363 | -0.0336 | -3.9989
-11 | -0.4589 | 0.10202 | -0.0401 | -4.4981
-10.5 | -0.4463 | 0.0946 | -0.0444 | -4.7178
-10 | -0.4503 | 0.08449 | -0.0504 | -5.3296
-9.5 | -0.4498 | 0.07575 | -0.0558 | -5.938
-8.5 | -0.4858 | 0.05559 | -0.0709 | -8.739
-8 | -0.514 | 0.04976 | -0.0681 | -10.3296
-7.5 | -0.5364 | 0.04322 | -0.0632 | -12.4109
-7 | -0.5455 | 0.03548 | -0.0585 | -15.3749
-6.5 | -0.5341 | 0.02875 | -0.0535 | -18.5774
-6 | -0.5205 | 0.02096 | -0.0474 | -24.833
-5.5 | -0.5013 | 0.01213 | -0.0411 | -41.3273
-5 | -0.4541 | 0.00735 | -0.0371 | -61.7823
-4.5 | -0.3914 | 0.00618 | -0.0344 | -63.3333
-4 | -0.3232 | 0.0057 | -0.0329 | -56.7018
-3.5 | -0.2538 | 0.00545 | -0.0322 | -46.5688
-3 | -0.186 | 0.00511 | -0.0317 | -36.3992
-2.5 | -0.1177 | 0.0049 | -0.0316 | -24.0204
-1.5 | 0.0187 | 0.00465 | -0.0323 | 4.0215
-1 | 0.086 | 0.00456 | -0.0328 | 18.8596
-0.5 | 0.152 | 0.00467 | -0.0332 | 32.5482
0 | 0.2174 | 0.00479 | -0.0336 | 45.3862
0.5 | 0.2823 | 0.00483 | -0.0339 | 58.4472
1 | 0.3412 | 0.00424 | -0.0336 | 80.4717
1.5 | 0.3962 | 0.00394 | -0.0326 | 100.5584
2 | 0.4585 | 0.00439 | -0.0325 | 104.4419
3 | 0.579 | 0.00553 | -0.0309 | 104.7016
3.5 | 0.6395 | 0.00604 | -0.0299 | 105.8775
4 | 0.7042 | 0.00633 | -0.0293 | 111.248
4.5 | 0.7694 | 0.00661 | -0.0286 | 116.3994
5 | 0.8334 | 0.00694 | -0.0273 | 120.0865
6 | 0.9607 | 0.00768 | -0.0235 | 125.0911
6.5 | 1.023 | 0.00813 | -0.0207 | 125.8303
7 | 1.0833 | 0.00862 | -0.017 | 125.6729
7.5 | 1.1305 | 0.0093 | -0.0103 | 121.5591
8.5 | 1.127 | 0.01515 | 0.0149 | 74.3894
9 | 1.107 | 0.02137 | 0.0257 | 51.8016
9.5 | 1.0768 | 0.02775 | 0.0348 | 38.8036
10 | 1.0405 | 0.03463 | 0.0412 | 30.0462
10.5 | 1.0027 | 0.04213 | 0.045 | 23.8001
11 | 0.9663 | 0.05282 | 0.0414 | 18.2942
11.5 | 0.9342 | 0.06436 | 0.0357 | 14.5152
12 | 0.908 | 0.07768 | 0.0266 | 11.689
12.5 | 0.8894 | 0.09196 | 0.0165 | 9.6716

## 137. Re 18M Mach 0.00 (1)
BIGFOIL.COM POLAR EXPORT
NACA66-311 a=0.0
NACA66-311 a=0.0 |  |  |  | Cl Max: | 1.075 | at alpha= | 9.5 | deg
JavaFoil+Calcfoil stall+Eppler ext transition |  |  |  | L/D Max: | 136.424 | at alpha= | 7 | deg
Re: | 18000000 |  |  | Cd Min: | 0.0044 | at alpha= | 1 | deg
Mach: | 0 |  |  | Cl=0 at alpha= | -1.4661 | deg
|  |  |  | @ Cl=0.1, Cd= | 0.0058793
|  |  |  | @ Cl=0.4, Cd= | 0.0046946
|  |  |  | @ Cl=0.6, Cd= | 0.005863
alpha (deg) | Cl | Cd | Cm | Cl/Cd
-13.5 | -0.499 | 0.09058 | -0.002 | -5.509
-13 | -0.518 | 0.08623 | -0.002 | -6.009
-12.5 | -0.536 | 0.08065 | -0.003 | -6.647
-12 | -0.552 | 0.07555 | -0.003 | -7.304
-11.5 | -0.565 | 0.07083 | -0.003 | -7.977
-11 | -0.575 | 0.06662 | -0.004 | -8.628
-10.5 | -0.58 | 0.0631 | -0.004 | -9.196
-10 | -0.577 | 0.05921 | -0.004 | -9.742
-9.5 | -0.571 | 0.05427 | -0.005 | -10.518
-9 | -0.56 | 0.05035 | -0.006 | -11.13
-8.5 | -0.67 | 0.00732 | -0.011 | -91.557
-8 | -0.646 | 0.00751 | -0.012 | -85.983
-7.5 | -0.616 | 0.00718 | -0.013 | -85.762
-7 | -0.581 | 0.007 | -0.013 | -83.075
-6.5 | -0.542 | 0.00674 | -0.014 | -80.401
-6 | -0.499 | 0.00653 | -0.015 | -76.356
-5.5 | -0.451 | 0.00646 | -0.016 | -69.861
-5 | -0.4 | 0.00636 | -0.016 | -62.845
-4.5 | -0.347 | 0.00633 | -0.017 | -54.83
-4 | -0.292 | 0.00623 | -0.018 | -46.954
-3.5 | -0.237 | 0.00615 | -0.019 | -38.43
-3 | -0.18 | 0.00611 | -0.02 | -29.376
-2.5 | -0.122 | 0.00606 | -0.02 | -20.092
-2 | -0.063 | 0.00605 | -0.021 | -10.444
-1.5 | -0.004 | 0.00605 | -0.022 | -0.712
-1 | 0.055 | 0.00607 | -0.023 | 9.049
-0.5 | 0.114 | 0.00582 | -0.024 | 19.62
0 | 0.174 | 0.00582 | -0.024 | 29.881
0.5 | 0.233 | 0.00483 | -0.025 | 48.174
1 | 0.292 | 0.0044 | -0.026 | 66.343
1.5 | 0.351 | 0.00457 | -0.027 | 76.763
2 | 0.41 | 0.00472 | -0.028 | 86.848
2.5 | 0.469 | 0.00487 | -0.028 | 96.225
3 | 0.527 | 0.00513 | -0.029 | 102.681
3.5 | 0.584 | 0.00579 | -0.03 | 100.993
4 | 0.641 | 0.00605 | -0.031 | 106.027
4.5 | 0.697 | 0.00621 | -0.032 | 112.236
5 | 0.751 | 0.00644 | -0.033 | 116.644
5.5 | 0.804 | 0.00617 | -0.033 | 130.313
6 | 0.854 | 0.00642 | -0.034 | 133.148
6.5 | 0.9 | 0.00665 | -0.035 | 135.457
7 | 0.943 | 0.00691 | -0.036 | 136.424
7.5 | 0.981 | 0.00841 | -0.037 | 116.664
8 | 1.015 | 0.00877 | -0.037 | 115.695
8.5 | 1.043 | 0.00929 | -0.038 | 112.255
9 | 1.066 | 0.00972 | -0.039 | 109.658
9.5 | 1.075 | 0.01023 | -0.04 | 105.023
10 | 1.075 | 0.01084 | -0.041 | 99.245
10.5 | 1.068 | 0.01138 | -0.041 | 93.887
11 | 1.053 | 0.01217 | -0.042 | 86.512
11.5 | 1.031 | 0.0128 | -0.043 | 80.572
12 | 1.002 | 0.01385 | -0.043 | 72.338
12.5 | 0.967 | 0.01504 | -0.044 | 64.257
13 | 0.925 | 0.01703 | -0.044 | 54.291
13.5 | 0.871 | 0.02174 | -0.044 | 40.061
14 | 0.719 | 0.08458 | -0.029 | 8.498
14.5 | 0.681 | 0.09287 | -0.028 | 7.332

## 138. Re 18M Mach 0.00 (2)
BIGFOIL.COM POLAR EXPORT
NACA66-311 a=0.0
NACA66-311 a=0.0 |  |  |  | Cl Max: | 1.7573 | at alpha= | 20 | deg
XFOIL ncrit=9 |  |  |  | L/D Max: | 135.421 | at alpha= | 9 | deg
Re: | 18000000 |  |  | Cd Min: | 0.03926 | at alpha= | 20 | deg
Mach: | 0 |  |  | Cl=0 at alpha= | -1.5792 | deg
|  |  |  | @ Cl=0.1, Cd= | 0.0047231
|  |  |  | @ Cl=0.4, Cd= | 0.0043971
|  |  |  | @ Cl=0.6, Cd= | 0.0056536
alpha (deg) | Cl | Cd | Cm | Cl/Cd
-20 | -1.5389 | 0.03793 | -0.0664 | -40.5721
-19.5 | -1.5565 | 0.03289 | -0.064 | -47.3244
-19 | -1.5624 | 0.02931 | -0.0606 | -53.306
-18.5 | -1.5615 | 0.02652 | -0.0564 | -58.8801
-18 | -1.557 | 0.02435 | -0.0516 | -63.9425
-17.5 | -1.5509 | 0.02255 | -0.0458 | -68.7761
-17 | -1.5422 | 0.02112 | -0.0394 | -73.0208
-15 | -1.4143 | 0.0159 | -0.0281 | -88.9497
-14.5 | -1.3708 | 0.01508 | -0.0268 | -90.9019
-14 | -1.3309 | 0.01366 | -0.025 | -97.4305
-13.5 | -1.2862 | 0.0127 | -0.0239 | -101.2756
-13 | -1.2396 | 0.01185 | -0.023 | -104.6076
-12.5 | -1.1912 | 0.01115 | -0.0223 | -106.8341
-12 | -1.1421 | 0.01047 | -0.0217 | -109.0831
-11.5 | -1.0933 | 0.0097 | -0.021 | -112.7113
-11 | -1.0423 | 0.00915 | -0.0207 | -113.9126
-10.5 | -0.9902 | 0.00871 | -0.0205 | -113.6854
-10 | -0.9378 | 0.00826 | -0.0203 | -113.5351
-9.5 | -0.8854 | 0.00778 | -0.0201 | -113.8046
-9 | -0.8317 | 0.00744 | -0.0201 | -111.7876
-8.5 | -0.7773 | 0.00714 | -0.0203 | -108.8655
-8 | -0.7226 | 0.00685 | -0.0204 | -105.4891
-7.5 | -0.6676 | 0.00661 | -0.0207 | -100.9985
-7 | -0.6123 | 0.00635 | -0.0209 | -96.4252
-6.5 | -0.5573 | 0.00608 | -0.0211 | -91.6612
-6 | -0.5019 | 0.0058 | -0.0214 | -86.5345
-5.5 | -0.4457 | 0.00561 | -0.0218 | -79.4474
-5 | -0.3893 | 0.00545 | -0.0223 | -71.4312
-4.5 | -0.3327 | 0.00528 | -0.0228 | -63.0114
-4 | -0.2759 | 0.00513 | -0.0233 | -53.7817
-3.5 | -0.2191 | 0.00497 | -0.0238 | -44.0845
-3 | -0.1623 | 0.00479 | -0.0243 | -33.8831
-2.5 | -0.1051 | 0.00469 | -0.0249 | -22.4094
-2 | -0.0478 | 0.00461 | -0.0255 | -10.3688
-1.5 | 0.009 | 0.00457 | -0.0261 | 1.9694
-1 | 0.0653 | 0.00468 | -0.0267 | 13.953
-0.5 | 0.1217 | 0.00475 | -0.0272 | 25.6211
0 | 0.1782 | 0.00481 | -0.0277 | 37.0478
0.5 | 0.2337 | 0.00484 | -0.0282 | 48.2851
1 | 0.2874 | 0.00478 | -0.0284 | 60.1255
1.5 | 0.336 | 0.00422 | -0.0281 | 79.6209
2 | 0.3899 | 0.00433 | -0.0283 | 90.0462
2.5 | 0.4441 | 0.00469 | -0.0285 | 94.6908
3 | 0.4986 | 0.00504 | -0.0288 | 98.9286
3.5 | 0.5527 | 0.00543 | -0.0289 | 101.7864
4 | 0.6077 | 0.00569 | -0.0292 | 106.8014
4.5 | 0.6629 | 0.00591 | -0.0296 | 112.1658
5 | 0.7183 | 0.00611 | -0.03 | 117.5614
5.5 | 0.7728 | 0.00635 | -0.0303 | 121.7008
6 | 0.8273 | 0.00658 | -0.0306 | 125.7295
6.5 | 0.8809 | 0.00685 | -0.0307 | 128.5985
7 | 0.9343 | 0.00713 | -0.0308 | 131.0379
7.5 | 0.9874 | 0.00739 | -0.0309 | 133.613
8 | 1.0392 | 0.00774 | -0.0308 | 134.2636
8.5 | 1.0906 | 0.00808 | -0.0306 | 134.9752
9 | 1.1416 | 0.00843 | -0.0304 | 135.4211
9.5 | 1.1904 | 0.00889 | -0.0298 | 133.9033
10 | 1.2391 | 0.00931 | -0.0292 | 133.0934
10.5 | 1.2853 | 0.00985 | -0.0282 | 130.4873
11 | 1.3309 | 0.01036 | -0.0271 | 128.4653
11.5 | 1.3754 | 0.01086 | -0.0258 | 126.6483
12 | 1.4175 | 0.01142 | -0.0242 | 124.1243
12.5 | 1.4533 | 0.01212 | -0.0214 | 119.9092
13.5 | 1.5061 | 0.01352 | -0.0125 | 111.3979
14 | 1.535 | 0.0144 | -0.009 | 106.5972
14.5 | 1.5647 | 0.0153 | -0.006 | 102.268
15 | 1.5937 | 0.01628 | -0.0031 | 97.8931
15.5 | 1.6176 | 0.01763 | 0.0003 | 91.7527
16 | 1.6435 | 0.0189 | 0.0031 | 86.9577
16.5 | 1.6666 | 0.02039 | 0.0059 | 81.7361
17 | 1.6882 | 0.02207 | 0.0086 | 76.493
17.5 | 1.7051 | 0.02414 | 0.0115 | 70.6338
18 | 1.7251 | 0.02607 | 0.0137 | 66.1718
18.5 | 1.7378 | 0.02867 | 0.0161 | 60.6139
19 | 1.7488 | 0.03156 | 0.0182 | 55.4119
19.5 | 1.7554 | 0.03506 | 0.02 | 50.0685
20 | 1.7573 | 0.03926 | 0.0214 | 44.7606

## 139. Re 18M Mach 0.10 (1)
BIGFOIL.COM POLAR EXPORT
NACA66-311 a=0.0
NACA66-311 a=0.0 |  |  |  | Cl Max: | 1.071 | at alpha= | 9.5 | deg
JavaFoil+Calcfoil stall+Eppler ext transition |  |  |  | L/D Max: | 135.706 | at alpha= | 6.5 | deg
Re: | 18000000 |  |  | Cd Min: | 0.00444 | at alpha= | 1 | deg
Mach: | 0.1 |  |  | Cl=0 at alpha= | -1.4661 | deg
|  |  |  | @ Cl=0.1, Cd= | 0.00589
|  |  |  | @ Cl=0.4, Cd= | 0.0047134
|  |  |  | @ Cl=0.6, Cd= | 0.0058993
alpha (deg) | Cl | Cd | Cm | Cl/Cd
-13.5 | -0.465 | 0.0913 | -0.002 | -5.098
-13 | -0.488 | 0.08654 | -0.002 | -5.64
-12.5 | -0.51 | 0.08113 | -0.003 | -6.282
-12 | -0.529 | 0.07675 | -0.003 | -6.891
-11.5 | -0.545 | 0.07194 | -0.003 | -7.581
-11 | -0.558 | 0.06841 | -0.004 | -8.162
-10.5 | -0.568 | 0.06349 | -0.004 | -8.942
-10 | -0.567 | 0.05951 | -0.004 | -9.527
-9.5 | -0.563 | 0.05487 | -0.005 | -10.258
-9 | -0.554 | 0.05136 | -0.006 | -10.784
-8.5 | -0.666 | 0.00727 | -0.011 | -91.629
-8 | -0.643 | 0.00752 | -0.012 | -85.557
-7.5 | -0.615 | 0.00726 | -0.013 | -84.647
-7 | -0.581 | 0.007 | -0.013 | -83.066
-6.5 | -0.543 | 0.00674 | -0.014 | -80.55
-6 | -0.5 | 0.00656 | -0.015 | -76.147
-5.5 | -0.452 | 0.00638 | -0.016 | -70.936
-5 | -0.401 | 0.00637 | -0.016 | -63.019
-4.5 | -0.348 | 0.00633 | -0.017 | -54.999
-4 | -0.294 | 0.00623 | -0.018 | -47.121
-3.5 | -0.238 | 0.00616 | -0.019 | -38.567
-3 | -0.18 | 0.00613 | -0.02 | -29.44
-2.5 | -0.122 | 0.00609 | -0.02 | -20.064
-2 | -0.064 | 0.00606 | -0.021 | -10.477
-1.5 | -0.004 | 0.00606 | -0.022 | -0.714
-1 | 0.055 | 0.00607 | -0.023 | 9.082
-0.5 | 0.115 | 0.00583 | -0.024 | 19.696
0 | 0.175 | 0.00583 | -0.024 | 29.991
0.5 | 0.234 | 0.00484 | -0.025 | 48.345
1 | 0.293 | 0.00444 | -0.026 | 66.146
1.5 | 0.353 | 0.00457 | -0.027 | 77.169
2 | 0.412 | 0.00475 | -0.028 | 86.713
2.5 | 0.471 | 0.00492 | -0.029 | 95.777
3 | 0.53 | 0.00512 | -0.029 | 103.48
3.5 | 0.587 | 0.00584 | -0.03 | 100.61
4 | 0.644 | 0.0061 | -0.031 | 105.638
4.5 | 0.7 | 0.00628 | -0.032 | 111.471
5 | 0.755 | 0.00644 | -0.033 | 117.223
5.5 | 0.808 | 0.00624 | -0.034 | 129.556
6 | 0.858 | 0.00641 | -0.034 | 133.755
6.5 | 0.904 | 0.00666 | -0.035 | 135.706
7 | 0.946 | 0.00698 | -0.036 | 135.46
7.5 | 0.984 | 0.00846 | -0.037 | 116.26
8 | 1.016 | 0.00887 | -0.038 | 114.583
8.5 | 1.043 | 0.00935 | -0.038 | 111.516
9 | 1.064 | 0.00982 | -0.039 | 108.337
9.5 | 1.071 | 0.01035 | -0.04 | 103.458
10 | 1.068 | 0.01082 | -0.041 | 98.681
10.5 | 1.056 | 0.01155 | -0.041 | 91.446
11 | 1.037 | 0.01238 | -0.042 | 83.773
11.5 | 1.01 | 0.01305 | -0.043 | 77.425
12 | 0.975 | 0.0143 | -0.043 | 68.148
12.5 | 0.931 | 0.016 | -0.044 | 58.221
13 | 0.881 | 0.01882 | -0.044 | 46.836
13.5 | 0.71 | 0.08646 | -0.026 | 8.212
14 | 0.678 | 0.08652 | -0.029 | 7.832
14.5 | 0.635 | 0.0959 | -0.027 | 6.624

## 140. Re 18M Mach 0.10 (2)
BIGFOIL.COM POLAR EXPORT
NACA66-311 a=0.0
NACA66-311 a=0.0 |  |  |  | Cl Max: | 1.7377 | at alpha= | 19.5 | deg
XFOIL ncrit=9 |  |  |  | L/D Max: | 134.947 | at alpha= | 9 | deg
Re: | 18000000 |  |  | Cd Min: | 0.05657 | at alpha= | -19.5 | deg
Mach: | 0.1 |  |  | Cl=0 at alpha= | -1.5806 | deg
|  |  |  | @ Cl=0.1, Cd= | 0.0047121
|  |  |  | @ Cl=0.4, Cd= | 0.0043837
|  |  |  | @ Cl=0.6, Cd= | 0.0056504
alpha (deg) | Cl | Cd | Cm | Cl/Cd
-19.5 | -1.3481 | 0.05657 | -0.0654 | -23.8307
-19 | -1.4176 | 0.04346 | -0.0702 | -32.6185
-18.5 | -1.4556 | 0.03619 | -0.0687 | -40.2211
-18 | -1.4801 | 0.03105 | -0.0647 | -47.6683
-17.5 | -1.4957 | 0.02741 | -0.0588 | -54.5677
-17 | -1.499 | 0.0248 | -0.0525 | -60.4435
-16.5 | -1.4965 | 0.02289 | -0.0454 | -65.3779
-16 | -1.482 | 0.02101 | -0.0397 | -70.5378
-15.5 | -1.4526 | 0.0193 | -0.0363 | -75.2642
-15 | -1.4178 | 0.01777 | -0.0335 | -79.7862
-14.5 | -1.3779 | 0.01651 | -0.0314 | -83.4585
-13.5 | -1.293 | 0.014 | -0.0277 | -92.3571
-13 | -1.2478 | 0.01284 | -0.0262 | -97.1807
-12.5 | -1.2017 | 0.01169 | -0.0249 | -102.7973
-12 | -1.152 | 0.01093 | -0.024 | -105.398
-11.5 | -1.1017 | 0.0102 | -0.0232 | -108.0098
-11 | -1.0515 | 0.00941 | -0.0224 | -111.7428
-10.5 | -0.999 | 0.00889 | -0.022 | -112.3735
-10 | -0.9456 | 0.00845 | -0.0217 | -111.9053
-9.5 | -0.8925 | 0.00794 | -0.0213 | -112.4055
-9 | -0.8385 | 0.00754 | -0.0212 | -111.2069
-8.5 | -0.7835 | 0.00721 | -0.0211 | -108.6685
-8 | -0.7281 | 0.00692 | -0.0212 | -105.2168
-7.5 | -0.6725 | 0.00666 | -0.0213 | -100.976
-7 | -0.6167 | 0.00639 | -0.0215 | -96.5102
-6.5 | -0.5608 | 0.00614 | -0.0217 | -91.3355
-6 | -0.5052 | 0.00582 | -0.0218 | -86.8041
-5.5 | -0.4486 | 0.00562 | -0.0222 | -79.8221
-5 | -0.3918 | 0.00546 | -0.0226 | -71.7582
-4.5 | -0.3347 | 0.00529 | -0.023 | -63.2703
-4 | -0.2775 | 0.00514 | -0.0235 | -53.9883
-3.5 | -0.2203 | 0.00498 | -0.024 | -44.2369
-3 | -0.1631 | 0.00479 | -0.0245 | -34.0501
-2.5 | -0.1056 | 0.00469 | -0.0251 | -22.516
-2 | -0.0479 | 0.00461 | -0.0257 | -10.3905
-1.5 | 0.0092 | 0.00456 | -0.0263 | 2.0175
-1 | 0.0659 | 0.00467 | -0.0268 | 14.1113
-0.5 | 0.1226 | 0.00474 | -0.0274 | 25.865
0 | 0.1794 | 0.00481 | -0.0279 | 37.2973
0.5 | 0.2352 | 0.00484 | -0.0284 | 48.595
1 | 0.2892 | 0.00477 | -0.0286 | 60.6289
1.5 | 0.3378 | 0.00418 | -0.0282 | 80.8134
2 | 0.3921 | 0.00433 | -0.0284 | 90.5543
2.5 | 0.4465 | 0.0047 | -0.0286 | 95
3 | 0.5013 | 0.00505 | -0.0289 | 99.2673
3.5 | 0.5556 | 0.00545 | -0.029 | 101.945
4 | 0.611 | 0.0057 | -0.0293 | 107.193
4.5 | 0.6666 | 0.00593 | -0.0297 | 112.4115
5 | 0.7223 | 0.00613 | -0.03 | 117.8303
5.5 | 0.7771 | 0.00637 | -0.0303 | 121.9937
6 | 0.832 | 0.00661 | -0.0305 | 125.8699
6.5 | 0.8859 | 0.00689 | -0.0306 | 128.5776
7 | 0.9398 | 0.00717 | -0.0307 | 131.0739
7.5 | 0.9933 | 0.00744 | -0.0307 | 133.5081
8 | 1.0453 | 0.0078 | -0.0304 | 134.0128
8.5 | 1.0973 | 0.00814 | -0.0302 | 134.8034
9 | 1.1484 | 0.00851 | -0.0298 | 134.9471
9.5 | 1.1975 | 0.00898 | -0.029 | 133.3519
10 | 1.2461 | 0.00944 | -0.0282 | 132.0021
10.5 | 1.2924 | 0.01 | -0.027 | 129.24
11 | 1.3383 | 0.01051 | -0.0258 | 127.3359
11.5 | 1.3821 | 0.01107 | -0.0241 | 124.8509
12 | 1.4229 | 0.01171 | -0.022 | 121.5115
13 | 1.4738 | 0.01311 | -0.0118 | 112.418
13.5 | 1.5089 | 0.0139 | -0.0092 | 108.554
14 | 1.5375 | 0.01489 | -0.0056 | 103.2572
14.5 | 1.5672 | 0.01589 | -0.0025 | 98.6281
15 | 1.5963 | 0.01696 | 0.0006 | 94.1215
15.5 | 1.6185 | 0.01851 | 0.0042 | 87.4392
16 | 1.6439 | 0.01993 | 0.0071 | 82.4837
16.5 | 1.6659 | 0.02163 | 0.0101 | 77.018
17 | 1.686 | 0.02354 | 0.013 | 71.6228
17.5 | 1.7002 | 0.02596 | 0.016 | 65.4931
18 | 1.7185 | 0.02822 | 0.0183 | 60.8965
18.5 | 1.7281 | 0.0313 | 0.0207 | 55.2109
19 | 1.7352 | 0.03484 | 0.0227 | 49.8048
19.5 | 1.7377 | 0.03908 | 0.0242 | 44.4652
20 | 1.7346 | 0.04426 | 0.025 | 39.1911

## 141. Re 18M Mach 0.25 (1)
BIGFOIL.COM POLAR EXPORT
NACA66-311 a=0.0
NACA66-311 a=0.0 |  |  |  | Cl Max: | 1.044 | at alpha= | 9 | deg
JavaFoil+Calcfoil stall+Eppler ext transition |  |  |  | L/D Max: | 134.231 | at alpha= | 6.5 | deg
Re: | 18000000 |  |  | Cd Min: | 0.00444 | at alpha= | 1 | deg
Mach: | 0.25 |  |  | Cl=0 at alpha= | -1.4672 | deg
|  |  |  | @ Cl=0.1, Cd= | 0.0058471
|  |  |  | @ Cl=0.4, Cd= | 0.10123
|  |  |  | @ Cl=0.6, Cd= | 0.10123
alpha (deg) | Cl | Cd | Cm | Cl/Cd
-12.5 | -0.259 | 0.08606 | -0.003 | -3.005
-12 | -0.318 | 0.0802 | -0.003 | -3.965
-11.5 | -0.371 | 0.07494 | -0.003 | -4.951
-11 | -0.418 | 0.0705 | -0.004 | -5.925
-10.5 | -0.457 | 0.06596 | -0.004 | -6.931
-10 | -0.48 | 0.06158 | -0.004 | -7.799
-9.5 | -0.496 | 0.05792 | -0.005 | -8.562
-9 | -0.505 | 0.05381 | -0.005 | -9.379
-8.5 | -0.506 | 0.05019 | -0.006 | -10.076
-8 | -0.504 | 0.044 | -0.007 | -11.45
-7.5 | -0.601 | 0.00695 | -0.013 | -86.459
-7 | -0.576 | 0.0067 | -0.014 | -85.941
-6.5 | -0.543 | 0.00699 | -0.015 | -77.789
-6 | -0.504 | 0.00669 | -0.015 | -75.366
-5.5 | -0.459 | 0.00647 | -0.016 | -70.922
-5 | -0.409 | 0.00653 | -0.017 | -62.583
-4.5 | -0.356 | 0.00642 | -0.018 | -55.385
-4 | -0.3 | 0.00634 | -0.019 | -47.42
-3.5 | -0.243 | 0.00623 | -0.019 | -39.097
-3 | -0.185 | 0.00621 | -0.02 | -29.809
-2.5 | -0.125 | 0.00616 | -0.021 | -20.363
-2 | -0.065 | 0.00608 | -0.022 | -10.723
-1.5 | -0.004 | 0.00608 | -0.023 | -0.731
-1 | 0.057 | 0.00584 | -0.023 | 9.698
-0.5 | 0.118 | 0.00585 | -0.024 | 20.167
0 | 0.18 | 0.00587 | -0.025 | 30.57
0.5 | 0.24 | 0.00483 | -0.026 | 49.729
1 | 0.301 | 0.00444 | -0.027 | 67.904
1.5 | 0.362 | 0.00463 | -0.028 | 78.339
2 | 0.423 | 0.00477 | -0.029 | 88.708
2.5 | 0.484 | 0.00495 | -0.029 | 97.808
3 | 0.544 | 0.00522 | -0.03 | 104.2
3.5 | 0.603 | 0.00596 | -0.031 | 101.236
4 | 0.661 | 0.00616 | -0.032 | 107.439
4.5 | 0.718 | 0.00593 | -0.033 | 121.18
5 | 0.774 | 0.00611 | -0.034 | 126.663
5.5 | 0.827 | 0.00633 | -0.034 | 130.594
6 | 0.877 | 0.0066 | -0.035 | 132.787
6.5 | 0.921 | 0.00686 | -0.036 | 134.231
7 | 0.96 | 0.00842 | -0.037 | 114.021
7.5 | 0.993 | 0.0088 | -0.038 | 112.805
8 | 1.018 | 0.00937 | -0.039 | 108.679
8.5 | 1.036 | 0.00984 | -0.039 | 105.296
9 | 1.044 | 0.01043 | -0.04 | 100.075
9.5 | 1.03 | 0.0111 | -0.041 | 92.738
10 | 1.001 | 0.0118 | -0.042 | 84.801
10.5 | 0.956 | 0.01273 | -0.042 | 75.138
11 | 0.887 | 0.01543 | -0.042 | 57.456
11.5 | 0.685 | 0.07304 | -0.023 | 9.372
12 | 0.619 | 0.07954 | -0.022 | 7.781
12.5 | 0.547 | 0.08364 | -0.023 | 6.543
13 | 0.469 | 0.08919 | -0.023 | 5.258
13.5 | 0.385 | 0.09377 | -0.023 | 4.109
14 | 0.294 | 0.10123 | -0.024 | 2.902

## 142. Re 18M Mach 0.25 (2)
BIGFOIL.COM POLAR EXPORT
NACA66-311 a=0.0
NACA66-311 a=0.0 |  |  |  | Cl Max: | 1.5742 | at alpha= | 15 | deg
XFOIL ncrit=9 |  |  |  | L/D Max: | 133.282 | at alpha= | 8.5 | deg
Re: | 18000000 |  |  | Cd Min: | 0.22814 | at alpha= | -20 | deg
Mach: | 0.25 |  |  | Cl=0 at alpha= | -1.5901 | deg
|  |  |  | @ Cl=0.1, Cd= | 0.0046823
|  |  |  | @ Cl=0.4, Cd= | 0.0043113
|  |  |  | @ Cl=0.6, Cd= | 0.0056675
alpha (deg) | Cl | Cd | Cm | Cl/Cd
-20 | -0.7119 | 0.22814 | 0.0385 | -3.1205
-19.5 | -0.6952 | 0.2212 | 0.0339 | -3.1429
-19 | -0.6776 | 0.21474 | 0.0295 | -3.1554
-18.5 | -0.6595 | 0.20859 | 0.0252 | -3.1617
-18 | -0.6413 | 0.20267 | 0.0212 | -3.1643
-17.5 | -0.628 | 0.19488 | 0.0171 | -3.2225
-17 | -0.6111 | 0.18814 | 0.0129 | -3.2481
-16 | -0.6192 | 0.15998 | -0.0003 | -3.8705
-15.5 | -0.6071 | 0.1522 | -0.005 | -3.9888
-15 | -0.6314 | 0.13472 | -0.0143 | -4.6868
-14.5 | -0.6286 | 0.12513 | -0.0199 | -5.0236
-14 | -0.6297 | 0.11508 | -0.0258 | -5.4718
-13.5 | -0.7283 | 0.08609 | -0.0443 | -8.4598
-13 | -0.7663 | 0.06826 | -0.0598 | -11.2262
-12.5 | -0.84 | 0.0541 | -0.066 | -15.5268
-12 | -0.882 | 0.0478 | -0.0615 | -18.4519
-11.5 | -1.1406 | 0.01489 | -0.0379 | -76.6017
-11 | -1.0955 | 0.01257 | -0.0349 | -87.1519
-10 | -0.989 | 0.00992 | -0.0306 | -99.6976
-9.5 | -0.934 | 0.00892 | -0.0289 | -104.7085
-9 | -0.8761 | 0.00833 | -0.0277 | -105.1741
-8.5 | -0.8184 | 0.00773 | -0.0266 | -105.8732
-8 | -0.7593 | 0.00735 | -0.0259 | -103.3061
-7.5 | -0.7001 | 0.00701 | -0.0254 | -99.8716
-6 | -0.5235 | 0.00603 | -0.0244 | -86.8159
-5.5 | -0.4648 | 0.00574 | -0.0243 | -80.9756
-5 | -0.4053 | 0.00555 | -0.0244 | -73.027
-4.5 | -0.3457 | 0.00536 | -0.0246 | -64.4963
-4 | -0.2863 | 0.00519 | -0.0249 | -55.1638
-3.5 | -0.2268 | 0.00503 | -0.0253 | -45.0895
-3 | -0.1677 | 0.00482 | -0.0257 | -34.7925
-2.5 | -0.1081 | 0.00471 | -0.0262 | -22.9512
-1.5 | 0.0107 | 0.00454 | -0.0273 | 2.3568
-1 | 0.0692 | 0.00464 | -0.0278 | 14.9138
-0.5 | 0.1275 | 0.00472 | -0.0284 | 27.0127
0 | 0.186 | 0.00479 | -0.0289 | 38.8309
0.5 | 0.2436 | 0.00482 | -0.0293 | 50.5394
1 | 0.299 | 0.00475 | -0.0295 | 62.9474
1.5 | 0.3481 | 0.00408 | -0.029 | 85.3186
2 | 0.4042 | 0.00433 | -0.0292 | 93.3487
2.5 | 0.4601 | 0.00474 | -0.0293 | 97.0675
3 | 0.5161 | 0.00513 | -0.0294 | 100.6043
3.5 | 0.5718 | 0.00555 | -0.0294 | 103.027
4 | 0.6294 | 0.00579 | -0.0296 | 108.7047
4.5 | 0.6867 | 0.00602 | -0.0298 | 114.0698
5 | 0.7444 | 0.00624 | -0.03 | 119.2949
5.5 | 0.8011 | 0.00651 | -0.03 | 123.0568
6 | 0.8581 | 0.00675 | -0.03 | 127.1259
6.5 | 0.9138 | 0.00708 | -0.0297 | 129.0678
7 | 0.9699 | 0.00736 | -0.0294 | 131.7799
7.5 | 1.0249 | 0.00771 | -0.0289 | 132.9313
8 | 1.0792 | 0.0081 | -0.0281 | 133.2346
8.5 | 1.1329 | 0.0085 | -0.0272 | 133.2824
9 | 1.1845 | 0.009 | -0.0258 | 131.6111
9.5 | 1.2343 | 0.00958 | -0.024 | 128.8413
10 | 1.2832 | 0.01015 | -0.0221 | 126.4236
10.5 | 1.3286 | 0.01085 | -0.0194 | 122.4516
11 | 1.3688 | 0.0116 | -0.0157 | 118
11.5 | 1.3973 | 0.01235 | -0.0098 | 113.1417
12 | 1.4276 | 0.01324 | -0.0046 | 107.8248
12.5 | 1.4533 | 0.01418 | 0.0012 | 102.4894
13 | 1.4878 | 0.01559 | 0.0048 | 95.433
13.5 | 1.5156 | 0.01707 | 0.0093 | 88.7873
14 | 1.5319 | 0.01937 | 0.0148 | 79.0862
14.5 | 1.5548 | 0.02137 | 0.019 | 72.7562
15 | 1.5742 | 0.02373 | 0.0232 | 66.338
15.5 | 1.5606 | 0.02856 | 0.0289 | 54.6429
16 | 1.5558 | 0.03317 | 0.0327 | 46.9038
16.5 | 1.5405 | 0.03918 | 0.0355 | 39.3185
17 | 1.516 | 0.04688 | 0.0364 | 32.3379
17.5 | 1.4746 | 0.0578 | 0.0342 | 25.5121
18 | 1.4527 | 0.06792 | 0.0301 | 21.3884
18.5 | 1.4101 | 0.08231 | 0.0222 | 17.1316
19 | 1.3714 | 0.09763 | 0.0126 | 14.0469
19.5 | 1.3254 | 0.11538 | 0.0008 | 11.4873
20 | 1.2725 | 0.13528 | -0.0126 | 9.4064

## 143. Re 18M Mach 0.50 (1)
BIGFOIL.COM POLAR EXPORT
NACA66-311 a=0.0
NACA66-311 a=0.0 |  |  |  | Cl Max: | 1.144 | at alpha= | 20 | deg
JavaFoil+Calcfoil stall+Eppler ext transition |  |  |  | L/D Max: | 116.56 | at alpha= | 3 | deg
Re: | 18000000 |  |  | Cd Min: | 0.00445 | at alpha= | 0.5 | deg
Mach: | 0.5 |  |  | Cl=0 at alpha= | -1.4632 | deg
|  |  |  | @ Cl=0.1, Cd= | 0.0056861
|  |  |  | @ Cl=0.4, Cd= | 0.0047148
|  |  |  | @ Cl=0.6, Cd= | 0.0052084
alpha (deg) | Cl | Cd | Cm | Cl/Cd
-20 | -0.998 | 0.16494 | 0.002 | -6.052
-19.5 | -0.972 | 0.15586 | 0.002 | -6.237
-19 | -0.945 | 0.15519 | 0.002 | -6.086
-18.5 | -0.919 | 0.14145 | 0.001 | -6.5
-18 | -0.894 | 0.13239 | 0.001 | -6.749
-17.5 | -0.867 | 0.12764 | 0.001 | -6.795
-17 | -0.84 | 0.12382 | 0 | -6.783
-16.5 | -0.814 | 0.11506 | 0 | -7.079
-16 | -0.789 | 0.10562 | -0.001 | -7.472
-15.5 | -0.765 | 0.09805 | -0.001 | -7.798
-15 | -0.739 | 0.09183 | -0.002 | -8.05
-14.5 | -0.706 | 0.09758 | -0.002 | -7.234
-14 | -0.68 | 0.09101 | -0.002 | -7.474
-13.5 | -0.662 | 0.07619 | -0.003 | -8.684
-13 | -0.637 | 0.07005 | -0.004 | -9.097
-12.5 | -0.715 | 0.01437 | -0.006 | -49.783
-12 | -0.695 | 0.0117 | -0.007 | -59.449
-11.5 | -0.666 | 0.01069 | -0.008 | -62.332
-11 | -0.516 | 0.07292 | -0.004 | -7.077
-10.5 | -0.49 | 0.06441 | -0.005 | -7.611
-10 | -0.465 | 0.05833 | -0.006 | -7.971
-9.5 | -0.44 | 0.05303 | -0.007 | -8.294
-9 | -0.504 | 0.00896 | -0.012 | -56.229
-8.5 | -0.472 | 0.0076 | -0.013 | -62.117
-8 | -0.439 | 0.00773 | -0.014 | -56.838
-7.5 | -0.327 | 0.0473 | -0.007 | -6.919
-7 | -0.3 | 0.04561 | -0.007 | -6.575
-6.5 | -0.273 | 0.04156 | -0.008 | -6.576
-6 | -0.247 | 0.03787 | -0.009 | -6.521
-5.5 | -0.333 | 0.03567 | -0.01 | -9.342
-5 | -0.411 | 0.00644 | -0.019 | -63.762
-4.5 | -0.374 | 0.00637 | -0.02 | -58.714
-4 | -0.324 | 0.00622 | -0.021 | -52.116
-3.5 | -0.266 | 0.00613 | -0.022 | -43.415
-3 | -0.204 | 0.00605 | -0.023 | -33.721
-2.5 | -0.139 | 0.00573 | -0.023 | -24.307
-2 | -0.073 | 0.00569 | -0.024 | -12.768
-1.5 | -0.005 | 0.00564 | -0.025 | -0.879
-1 | 0.063 | 0.00567 | -0.026 | 11.169
-0.5 | 0.132 | 0.0057 | -0.027 | 23.114
0 | 0.201 | 0.0057 | -0.028 | 35.176
0.5 | 0.269 | 0.00445 | -0.029 | 60.369
1 | 0.337 | 0.00465 | -0.03 | 72.487
1.5 | 0.405 | 0.00472 | -0.031 | 85.708
2 | 0.473 | 0.00491 | -0.032 | 96.39
2.5 | 0.54 | 0.00528 | -0.033 | 102.347
3 | 0.607 | 0.0052 | -0.034 | 116.56
3.5 | 0.672 | 0.00598 | -0.035 | 112.387
4 | 0.734 | 0.00723 | -0.036 | 101.536
4.5 | 0.794 | 0.00757 | -0.037 | 104.94
5 | 0.85 | 0.00788 | -0.037 | 107.974
5.5 | 0.9 | 0.00833 | -0.038 | 108.039
6 | 0.937 | 0.00887 | -0.039 | 105.578
6.5 | 0.947 | 0.00942 | -0.04 | 100.473
7 | 0.9 | 0.01032 | -0.041 | 87.145
7.5 | 0.592 | 0.01138 | -0.042 | 51.993
8 | 0.624 | 0.01164 | -0.043 | 53.614
8.5 | 0.654 | 0.01276 | -0.044 | 51.254
9 | 0.564 | 0.05619 | -0.024 | 10.04
9.5 | 0.718 | 0.01306 | -0.045 | 55.003
10 | 0.748 | 0.01417 | -0.046 | 52.8
10.5 | 0.777 | 0.01569 | -0.047 | 49.508
11 | 0.797 | 0.01911 | -0.047 | 41.697
11.5 | 0.697 | 0.07617 | -0.027 | 9.154
12 | 0.867 | 0.01811 | -0.049 | 47.858
12.5 | 0.891 | 0.02071 | -0.05 | 43.042
13 | 0.902 | 0.02736 | -0.049 | 32.988
13.5 | 0.821 | 0.08092 | -0.036 | 10.14
14 | 0.969 | 0.02669 | -0.052 | 36.322
14.5 | 0.915 | 0.06218 | -0.045 | 14.714
15 | 0.913 | 0.08405 | -0.041 | 10.863
15.5 | 0.916 | 0.11012 | -0.036 | 8.317
16 | 0.934 | 0.12958 | -0.033 | 7.205
16.5 | 0.962 | 0.12966 | -0.035 | 7.419
17 | 0.989 | 0.13685 | -0.036 | 7.229
17.5 | 1.016 | 0.14294 | -0.037 | 7.106
18 | 1.038 | 0.16045 | -0.037 | 6.472
18.5 | 1.066 | 0.16488 | -0.038 | 6.463
19 | 1.093 | 0.167 | -0.039 | 6.545
19.5 | 1.121 | 0.17298 | -0.041 | 6.48
20 | 1.144 | 0.18503 | -0.041 | 6.184

## 144. Re 18M Mach 0.50 (2)
BIGFOIL.COM POLAR EXPORT
NACA66-311 a=0.0
NACA66-311 a=0.0 |  |  |  | Cl Max: | 1.1494 | at alpha= | 8 | deg
XFOIL ncrit=9 |  |  |  | L/D Max: | 129.258 | at alpha= | 6.5 | deg
Re: | 18000000 |  |  | Cd Min: | 0.2524 | at alpha= | -19.5 | deg
Mach: | 0.5 |  |  | Cl=0 at alpha= | -1.6289 | deg
|  |  |  | @ Cl=0.1, Cd= | 0.0045769
|  |  |  | @ Cl=0.4, Cd= | 0.004025
|  |  |  | @ Cl=0.6, Cd= | 0.0056426
alpha (deg) | Cl | Cd | Cm | Cl/Cd
-19.5 | -0.7345 | 0.2524 | 0.0453 | -2.9101
-19 | -0.7139 | 0.24602 | 0.041 | -2.9018
-18.5 | -0.6932 | 0.23838 | 0.0364 | -2.908
-18 | -0.6732 | 0.22881 | 0.0314 | -2.9422
-17.5 | -0.65 | 0.22192 | 0.0265 | -2.929
-17 | -0.6294 | 0.21307 | 0.0215 | -2.954
-16.5 | -0.6119 | 0.20261 | 0.0163 | -3.0201
-16 | -0.5933 | 0.1932 | 0.0113 | -3.0709
-15.5 | -0.5756 | 0.18372 | 0.0061 | -3.133
-15 | -0.5584 | 0.1744 | 0.001 | -3.2018
-14.5 | -0.5377 | 0.1669 | -0.0037 | -3.2217
-14 | -0.5191 | 0.15856 | -0.0085 | -3.2738
-13.5 | -0.506 | 0.14875 | -0.0138 | -3.4017
-13 | -0.5002 | 0.13735 | -0.0198 | -3.6418
-12.5 | -0.4865 | 0.12875 | -0.0248 | -3.7786
-12 | -0.4745 | 0.12004 | -0.0298 | -3.9528
-11.5 | -0.4564 | 0.11307 | -0.034 | -4.0364
-11 | -0.462 | 0.10131 | -0.0406 | -4.5603
-10.5 | -0.4533 | 0.09318 | -0.0453 | -4.8648
-10 | -0.4545 | 0.08365 | -0.051 | -5.4334
-9.5 | -0.4545 | 0.07488 | -0.0565 | -6.0697
-9 | -0.4694 | 0.06356 | -0.0661 | -7.3851
-8.5 | -0.4932 | 0.05481 | -0.0713 | -8.9984
-8 | -0.5223 | 0.04922 | -0.0676 | -10.6115
-7.5 | -0.5427 | 0.04254 | -0.063 | -12.7574
-7 | -0.5505 | 0.03487 | -0.0582 | -15.7872
-6.5 | -0.5414 | 0.02775 | -0.0529 | -19.5099
-6 | -0.5266 | 0.02006 | -0.0467 | -26.2512
-5.5 | -0.5083 | 0.01095 | -0.0405 | -46.4201
-5 | -0.4581 | 0.00696 | -0.0366 | -65.819
-4.5 | -0.3938 | 0.00598 | -0.034 | -65.8528
-4 | -0.325 | 0.00556 | -0.0326 | -58.4532
-3.5 | -0.2553 | 0.00531 | -0.032 | -48.0791
-3 | -0.1868 | 0.00503 | -0.0315 | -37.1372
-2.5 | -0.1186 | 0.00482 | -0.0314 | -24.6058
-2 | -0.0501 | 0.00467 | -0.0317 | -10.7281
-1 | 0.0849 | 0.00454 | -0.0326 | 18.7004
-0.5 | 0.1504 | 0.0047 | -0.033 | 32
0 | 0.2163 | 0.00479 | -0.0334 | 45.1566
0.5 | 0.2816 | 0.00484 | -0.0339 | 58.1818
1 | 0.3429 | 0.00461 | -0.0338 | 74.3818
1.5 | 0.3954 | 0.00399 | -0.0325 | 99.0977
2.5 | 0.519 | 0.00493 | -0.0319 | 105.2738
3 | 0.5795 | 0.00549 | -0.031 | 105.5556
3.5 | 0.6413 | 0.00595 | -0.0302 | 107.7815
4 | 0.7062 | 0.00622 | -0.0297 | 113.537
4.5 | 0.7717 | 0.00649 | -0.029 | 118.906
5 | 0.8362 | 0.00681 | -0.0278 | 122.79
5.5 | 0.9012 | 0.00713 | -0.0263 | 126.3955
6 | 0.9642 | 0.00755 | -0.0241 | 127.7086
6.5 | 1.0276 | 0.00795 | -0.0214 | 129.2579
7 | 1.0885 | 0.00846 | -0.0178 | 128.6643
7.5 | 1.1405 | 0.00911 | -0.0119 | 125.1921
8 | 1.1494 | 0.01093 | 0.0008 | 105.1601
8.5 | 1.1321 | 0.01499 | 0.0144 | 75.5237
9 | 1.1123 | 0.02113 | 0.0253 | 52.6408
9.5 | 1.0822 | 0.02746 | 0.0345 | 39.4101
10 | 1.046 | 0.03428 | 0.0411 | 30.5134
10.5 | 1.009 | 0.04199 | 0.0444 | 24.0295
11 | 0.975 | 0.05336 | 0.0391 | 18.2721
11.5 | 0.9389 | 0.06364 | 0.0363 | 14.7533
12 | 0.9125 | 0.07684 | 0.0274 | 11.8753
12.5 | 0.8933 | 0.09109 | 0.0172 | 9.8068
13 | 0.8795 | 0.10574 | 0.0082 | 8.3176

## 145. Re 20M Mach 0.00 (1)
BIGFOIL.COM POLAR EXPORT
NACA66-311 a=0.0
NACA66-311 a=0.0 |  |  |  | Cl Max: | 1.076 | at alpha= | 10 | deg
JavaFoil+Calcfoil stall+Eppler ext transition |  |  |  | L/D Max: | 139.259 | at alpha= | 7.5 | deg
Re: | 20000000 |  |  | Cd Min: | 0.00456 | at alpha= | 1.5 | deg
Mach: | 0 |  |  | Cl=0 at alpha= | -1.4661 | deg
|  |  |  | @ Cl=0.1, Cd= | 0.005847
|  |  |  | @ Cl=0.4, Cd= | 0.0047012
|  |  |  | @ Cl=0.6, Cd= | 0.0057961
alpha (deg) | Cl | Cd | Cm | Cl/Cd
-13.5 | -0.499 | 0.08964 | -0.002 | -5.568
-13 | -0.518 | 0.08532 | -0.002 | -6.075
-12.5 | -0.536 | 0.0798 | -0.003 | -6.72
-12 | -0.552 | 0.07561 | -0.003 | -7.3
-11.5 | -0.565 | 0.07137 | -0.003 | -7.914
-11 | -0.575 | 0.06642 | -0.004 | -8.656
-10.5 | -0.58 | 0.06293 | -0.004 | -9.223
-10 | -0.577 | 0.05891 | -0.005 | -9.801
-9.5 | -0.571 | 0.05383 | -0.005 | -10.615
-9 | -0.561 | 0.04967 | -0.006 | -11.303
-8.5 | -0.671 | 0.00722 | -0.011 | -92.929
-8 | -0.646 | 0.0074 | -0.012 | -87.336
-7.5 | -0.616 | 0.00713 | -0.013 | -86.408
-7 | -0.581 | 0.00687 | -0.013 | -84.651
-6.5 | -0.542 | 0.00664 | -0.014 | -81.587
-6 | -0.499 | 0.00661 | -0.015 | -75.381
-5.5 | -0.451 | 0.0065 | -0.016 | -69.342
-5 | -0.4 | 0.00635 | -0.016 | -62.986
-4.5 | -0.347 | 0.0063 | -0.017 | -55.092
-4 | -0.292 | 0.00621 | -0.018 | -47.106
-3.5 | -0.237 | 0.00616 | -0.019 | -38.415
-3 | -0.18 | 0.00608 | -0.02 | -29.521
-2.5 | -0.122 | 0.00605 | -0.02 | -20.115
-2 | -0.063 | 0.00602 | -0.021 | -10.498
-1.5 | -0.004 | 0.00602 | -0.022 | -0.716
-1 | 0.055 | 0.00603 | -0.023 | 9.108
-0.5 | 0.114 | 0.00579 | -0.024 | 19.729
0 | 0.174 | 0.00581 | -0.024 | 29.945
0.5 | 0.233 | 0.00506 | -0.025 | 46.053
1 | 0.292 | 0.00495 | -0.026 | 58.976
1.5 | 0.351 | 0.00456 | -0.027 | 77.021
2 | 0.41 | 0.00473 | -0.028 | 86.776
2.5 | 0.469 | 0.00489 | -0.028 | 95.847
3 | 0.527 | 0.00512 | -0.029 | 102.886
3.5 | 0.584 | 0.00574 | -0.03 | 101.913
4 | 0.641 | 0.00594 | -0.031 | 107.957
4.5 | 0.697 | 0.00612 | -0.032 | 113.932
5 | 0.751 | 0.00633 | -0.033 | 118.678
5.5 | 0.804 | 0.00607 | -0.033 | 132.491
6 | 0.854 | 0.00633 | -0.034 | 135.039
6.5 | 0.9 | 0.00654 | -0.035 | 137.749
7 | 0.943 | 0.00678 | -0.036 | 139.023
7.5 | 0.982 | 0.00705 | -0.037 | 139.259
8 | 1.015 | 0.00862 | -0.037 | 117.782
8.5 | 1.043 | 0.00912 | -0.038 | 114.339
9 | 1.066 | 0.00953 | -0.039 | 111.817
9.5 | 1.075 | 0.01005 | -0.04 | 106.952
10 | 1.076 | 0.01064 | -0.041 | 101.153
10.5 | 1.069 | 0.01117 | -0.041 | 95.698
11 | 1.054 | 0.01193 | -0.042 | 88.352
11.5 | 1.032 | 0.01254 | -0.043 | 82.329
12 | 1.003 | 0.01354 | -0.043 | 74.065
12.5 | 0.967 | 0.01486 | -0.044 | 65.083
13 | 0.927 | 0.01647 | -0.044 | 56.281
13.5 | 0.876 | 0.02018 | -0.044 | 43.436
14 | 0.725 | 0.07937 | -0.031 | 9.133
14.5 | 0.683 | 0.09094 | -0.029 | 7.509
15 | 0.644 | 0.1007 | -0.027 | 6.398

## 146. Re 20M Mach 0.00 (2)
BIGFOIL.COM POLAR EXPORT
NACA66-311 a=0.0
NACA66-311 a=0.0 |  |  |  | Cl Max: | 1.7737 | at alpha= | 20 | deg
XFOIL ncrit=9 |  |  |  | L/D Max: | 137.795 | at alpha= | 9 | deg
Re: | 20000000 |  |  | Cd Min: | 0.03767 | at alpha= | 20 | deg
Mach: | 0 |  |  | Cl=0 at alpha= | -1.5702 | deg
|  |  |  | @ Cl=0.1, Cd= | 0.0047352
|  |  |  | @ Cl=0.4, Cd= | 0.0044262
|  |  |  | @ Cl=0.6, Cd= | 0.0055743
alpha (deg) | Cl | Cd | Cm | Cl/Cd
-20 | -1.5706 | 0.03522 | -0.0657 | -44.594
-19.5 | -1.5819 | 0.03097 | -0.0628 | -51.0785
-19 | -1.5842 | 0.0278 | -0.059 | -56.9856
-18.5 | -1.5806 | 0.02529 | -0.0548 | -62.499
-18 | -1.5753 | 0.02341 | -0.0495 | -67.2918
-17.5 | -1.5666 | 0.02176 | -0.0438 | -71.9945
-17 | -1.5565 | 0.02045 | -0.0373 | -76.1125
-16.5 | -1.5278 | 0.01916 | -0.0341 | -79.739
-15 | -1.4179 | 0.01562 | -0.0276 | -90.7746
-14.5 | -1.3744 | 0.01478 | -0.0263 | -92.9905
-14 | -1.3332 | 0.0135 | -0.0247 | -98.7556
-13.5 | -1.2882 | 0.01256 | -0.0236 | -102.5637
-13 | -1.2418 | 0.01167 | -0.0226 | -106.4096
-12.5 | -1.1937 | 0.01092 | -0.0219 | -109.3132
-12 | -1.144 | 0.01032 | -0.0214 | -110.8527
-11.5 | -1.0948 | 0.00958 | -0.0208 | -114.2797
-11 | -1.0442 | 0.00898 | -0.0203 | -116.2806
-10.5 | -0.992 | 0.00854 | -0.0202 | -116.1593
-10 | -0.9392 | 0.00813 | -0.02 | -115.5228
-9.5 | -0.8868 | 0.00766 | -0.0199 | -115.7702
-9 | -0.8331 | 0.00729 | -0.0199 | -114.2798
-8.5 | -0.7788 | 0.00699 | -0.02 | -111.4163
-8 | -0.724 | 0.00672 | -0.0202 | -107.7381
-7.5 | -0.6689 | 0.00647 | -0.0204 | -103.3849
-7 | -0.6135 | 0.00623 | -0.0207 | -98.4751
-6.5 | -0.558 | 0.006 | -0.021 | -93
-6 | -0.5027 | 0.0057 | -0.0212 | -88.193
-5.5 | -0.4466 | 0.00551 | -0.0216 | -81.0526
-5 | -0.3901 | 0.00534 | -0.0221 | -73.0524
-3 | -0.1629 | 0.00473 | -0.0242 | -34.4397
-1.5 | 0.008 | 0.0046 | -0.026 | 1.7391
-1 | 0.0644 | 0.00471 | -0.0265 | 13.673
-0.5 | 0.121 | 0.00475 | -0.0271 | 25.4737
0.5 | 0.2331 | 0.00488 | -0.0281 | 47.7664
1.5 | 0.3388 | 0.00477 | -0.0284 | 71.0273
2 | 0.3898 | 0.00437 | -0.0283 | 89.1991
2.5 | 0.4443 | 0.00467 | -0.0286 | 95.1392
3 | 0.4989 | 0.00501 | -0.0288 | 99.5808
3.5 | 0.5532 | 0.00538 | -0.029 | 102.8253
4 | 0.6086 | 0.00561 | -0.0294 | 108.4848
4.5 | 0.6639 | 0.00582 | -0.0298 | 114.0722
5 | 0.7194 | 0.00601 | -0.0302 | 119.7005
5.5 | 0.7739 | 0.00625 | -0.0305 | 123.824
6 | 0.8286 | 0.00647 | -0.0308 | 128.068
6.5 | 0.8823 | 0.00676 | -0.031 | 130.5178
7 | 0.9359 | 0.00701 | -0.0311 | 133.5093
7.5 | 0.9891 | 0.00728 | -0.0312 | 135.8654
8 | 1.0409 | 0.00763 | -0.0311 | 136.422
8.5 | 1.0927 | 0.00795 | -0.031 | 137.4465
9 | 1.1437 | 0.0083 | -0.0308 | 137.7952
9.5 | 1.1928 | 0.00875 | -0.0302 | 136.32
10 | 1.2416 | 0.00917 | -0.0296 | 135.398
10.5 | 1.2881 | 0.0097 | -0.0287 | 132.7938
11 | 1.3344 | 0.01019 | -0.0277 | 130.9519
11.5 | 1.3792 | 0.0107 | -0.0265 | 128.8972
12 | 1.4216 | 0.01127 | -0.0249 | 126.1402
12.5 | 1.4593 | 0.01198 | -0.0225 | 121.8114
13 | 1.4846 | 0.01262 | -0.0176 | 117.6387
13.5 | 1.5137 | 0.01321 | -0.0137 | 114.5874
14 | 1.5428 | 0.01405 | -0.0102 | 109.8078
14.5 | 1.5724 | 0.01492 | -0.0071 | 105.3887
15 | 1.6018 | 0.01587 | -0.0042 | 100.9326
15.5 | 1.6262 | 0.01715 | -0.0008 | 94.8222
16 | 1.6523 | 0.01838 | 0.0021 | 89.8966
16.5 | 1.6764 | 0.01979 | 0.0049 | 84.7094
17 | 1.6979 | 0.02143 | 0.0077 | 79.2301
17.5 | 1.7163 | 0.02336 | 0.0105 | 73.4717
18 | 1.7358 | 0.02529 | 0.0129 | 68.6358
18.5 | 1.7497 | 0.02774 | 0.0154 | 63.075
19 | 1.7609 | 0.03054 | 0.0176 | 57.6588
19.5 | 1.7698 | 0.03378 | 0.0194 | 52.3919
20 | 1.7737 | 0.03767 | 0.0209 | 47.0852

## 147. Re 20M Mach 0.10 (1)
BIGFOIL.COM POLAR EXPORT
NACA66-311 a=0.0
NACA66-311 a=0.0 |  |  |  | Cl Max: | 1.071 | at alpha= | 9.5 | deg
JavaFoil+Calcfoil stall+Eppler ext transition |  |  |  | L/D Max: | 149.626 | at alpha= | 7.5 | deg
Re: | 20000000 |  |  | Cd Min: | 0.00458 | at alpha= | 1.5 | deg
Mach: | 0.1 |  |  | Cl=0 at alpha= | -1.4661 | deg
|  |  |  | @ Cl=0.1, Cd= | 0.0058575
|  |  |  | @ Cl=0.4, Cd= | 0.0046836
|  |  |  | @ Cl=0.6, Cd= | 0.0058388
alpha (deg) | Cl | Cd | Cm | Cl/Cd
-13.5 | -0.465 | 0.09167 | -0.002 | -5.077
-13 | -0.488 | 0.08646 | -0.002 | -5.646
-12.5 | -0.51 | 0.08031 | -0.003 | -6.347
-12 | -0.529 | 0.07598 | -0.003 | -6.963
-11.5 | -0.545 | 0.07193 | -0.003 | -7.583
-11 | -0.559 | 0.06842 | -0.004 | -8.163
-10.5 | -0.568 | 0.06308 | -0.004 | -9.006
-10 | -0.567 | 0.05929 | -0.004 | -9.563
-9.5 | -0.563 | 0.05496 | -0.005 | -10.242
-9 | -0.554 | 0.05151 | -0.006 | -10.749
-8.5 | -0.666 | 0.00719 | -0.011 | -92.645
-8 | -0.643 | 0.00739 | -0.012 | -87.107
-7.5 | -0.615 | 0.00714 | -0.013 | -86.092
-7 | -0.581 | 0.00686 | -0.013 | -84.67
-6.5 | -0.543 | 0.00672 | -0.014 | -80.68
-6 | -0.5 | 0.00667 | -0.015 | -74.91
-5.5 | -0.452 | 0.00653 | -0.016 | -69.244
-5 | -0.401 | 0.00635 | -0.016 | -63.17
-4.5 | -0.348 | 0.0063 | -0.017 | -55.261
-4 | -0.294 | 0.00618 | -0.018 | -47.495
-3.5 | -0.238 | 0.00616 | -0.019 | -38.547
-3 | -0.18 | 0.00612 | -0.02 | -29.466
-2.5 | -0.122 | 0.00609 | -0.02 | -20.083
-2 | -0.064 | 0.00606 | -0.021 | -10.484
-1.5 | -0.004 | 0.00602 | -0.022 | -0.719
-1 | 0.055 | 0.00603 | -0.023 | 9.152
-0.5 | 0.115 | 0.0058 | -0.024 | 19.815
0 | 0.175 | 0.00583 | -0.024 | 29.95
0.5 | 0.234 | 0.00509 | -0.025 | 45.994
1 | 0.293 | 0.00495 | -0.026 | 59.332
1.5 | 0.353 | 0.00458 | -0.027 | 76.981
2 | 0.412 | 0.00471 | -0.028 | 87.543
2.5 | 0.471 | 0.00487 | -0.029 | 96.729
3 | 0.53 | 0.00511 | -0.029 | 103.561
3.5 | 0.587 | 0.0058 | -0.03 | 101.31
4 | 0.644 | 0.00597 | -0.031 | 108.014
4.5 | 0.7 | 0.00618 | -0.032 | 113.36
5 | 0.755 | 0.00641 | -0.033 | 117.755
5.5 | 0.808 | 0.00614 | -0.034 | 131.479
6 | 0.858 | 0.00631 | -0.034 | 135.956
6.5 | 0.904 | 0.00654 | -0.035 | 138.276
7 | 0.946 | 0.00687 | -0.036 | 137.781
7.5 | 0.984 | 0.00658 | -0.037 | 149.626
8 | 1.016 | 0.00871 | -0.038 | 116.631
8.5 | 1.043 | 0.00919 | -0.038 | 113.513
9 | 1.064 | 0.00966 | -0.039 | 110.147
9.5 | 1.071 | 0.01016 | -0.04 | 105.389
10 | 1.069 | 0.01069 | -0.041 | 99.918
10.5 | 1.057 | 0.01132 | -0.041 | 93.404
11 | 1.038 | 0.01214 | -0.042 | 85.478
11.5 | 1.011 | 0.01279 | -0.043 | 79.052
12 | 0.975 | 0.01407 | -0.043 | 69.316
12.5 | 0.931 | 0.01599 | -0.044 | 58.211
13 | 0.882 | 0.01849 | -0.044 | 47.724
13.5 | 0.711 | 0.08581 | -0.026 | 8.281
14 | 0.68 | 0.0839 | -0.03 | 8.109
14.5 | 0.635 | 0.096 | -0.027 | 6.616

## 148. Re 20M Mach 0.10 (2)
BIGFOIL.COM POLAR EXPORT
NACA66-311 a=0.0
NACA66-311 a=0.0 |  |  |  | Cl Max: | 1.753 | at alpha= | 19.5 | deg
XFOIL ncrit=9 |  |  |  | L/D Max: | 137.253 | at alpha= | 8.5 | deg
Re: | 20000000 |  |  | Cd Min: | 0.04735 | at alpha= | -19.5 | deg
Mach: | 0.1 |  |  | Cl=0 at alpha= | -1.5717 | deg
|  |  |  | @ Cl=0.1, Cd= | 0.0047346
|  |  |  | @ Cl=0.4, Cd= | 0.0044068
|  |  |  | @ Cl=0.6, Cd= | 0.0055706
alpha (deg) | Cl | Cd | Cm | Cl/Cd
-19.5 | -1.4248 | 0.04735 | -0.07 | -30.0908
-19 | -1.4692 | 0.03876 | -0.0703 | -37.9051
-18.5 | -1.4953 | 0.03312 | -0.0673 | -45.1479
-18 | -1.5093 | 0.02891 | -0.0632 | -52.2068
-17.5 | -1.5201 | 0.02597 | -0.0566 | -58.5329
-17 | -1.5197 | 0.02367 | -0.0502 | -64.2036
-16.5 | -1.5158 | 0.02198 | -0.0428 | -68.9627
-16 | -1.4929 | 0.02019 | -0.0384 | -73.9425
-15.5 | -1.4611 | 0.01862 | -0.0353 | -78.4694
-15 | -1.4246 | 0.01718 | -0.0327 | -82.922
-14.5 | -1.3836 | 0.016 | -0.0306 | -86.475
-14 | -1.3405 | 0.01487 | -0.0289 | -90.1479
-13.5 | -1.2958 | 0.01377 | -0.0273 | -94.1031
-13 | -1.25 | 0.01267 | -0.0259 | -98.6582
-12.5 | -1.2039 | 0.01152 | -0.0246 | -104.5052
-12 | -1.1544 | 0.01072 | -0.0236 | -107.6866
-11.5 | -1.1035 | 0.01005 | -0.0229 | -109.801
-11 | -1.0531 | 0.00928 | -0.0222 | -113.4806
-10.5 | -1.0009 | 0.00872 | -0.0217 | -114.7821
-10 | -0.9473 | 0.00828 | -0.0214 | -114.4082
-9.5 | -0.8938 | 0.00783 | -0.0211 | -114.1507
-9 | -0.84 | 0.00739 | -0.0209 | -113.6671
-8.5 | -0.785 | 0.00706 | -0.0209 | -111.1898
-8 | -0.7296 | 0.00678 | -0.0209 | -107.6106
-7.5 | -0.6738 | 0.00652 | -0.0211 | -103.3436
-7 | -0.6179 | 0.00627 | -0.0213 | -98.5486
-6.5 | -0.5618 | 0.00603 | -0.0215 | -93.1675
-6 | -0.506 | 0.00573 | -0.0217 | -88.3072
-5.5 | -0.4495 | 0.00553 | -0.022 | -81.2839
-5 | -0.3925 | 0.00535 | -0.0224 | -73.3645
-3 | -0.1637 | 0.00473 | -0.0244 | -34.6089
-2.5 | -0.1061 | 0.00463 | -0.025 | -22.9158
-1.5 | 0.0082 | 0.0046 | -0.0262 | 1.7826
-1 | 0.065 | 0.00471 | -0.0267 | 13.8004
-0.5 | 0.1219 | 0.00475 | -0.0273 | 25.6632
0 | 0.1787 | 0.00482 | -0.0278 | 37.0747
0.5 | 0.2346 | 0.00488 | -0.0283 | 48.0738
1 | 0.2891 | 0.00486 | -0.0286 | 59.4856
1.5 | 0.3407 | 0.00476 | -0.0285 | 71.5756
2 | 0.392 | 0.00436 | -0.0285 | 89.9083
2.5 | 0.4467 | 0.00468 | -0.0287 | 95.4487
3 | 0.5016 | 0.00502 | -0.0289 | 99.9203
3.5 | 0.5561 | 0.00539 | -0.0291 | 103.1725
4 | 0.612 | 0.00562 | -0.0295 | 108.8968
4.5 | 0.6676 | 0.00583 | -0.0298 | 114.5111
5 | 0.7234 | 0.00603 | -0.0302 | 119.9668
5.5 | 0.7783 | 0.00628 | -0.0305 | 123.9331
6 | 0.8334 | 0.0065 | -0.0307 | 128.2154
6.5 | 0.8874 | 0.00679 | -0.0308 | 130.6922
7 | 0.9414 | 0.00704 | -0.0309 | 133.7216
7.5 | 0.995 | 0.00733 | -0.031 | 135.7435
8 | 1.0472 | 0.00768 | -0.0308 | 136.3542
8.5 | 1.0994 | 0.00801 | -0.0306 | 137.2534
9 | 1.1504 | 0.00839 | -0.0301 | 137.1156
9.5 | 1.2001 | 0.00884 | -0.0295 | 135.7579
10 | 1.2486 | 0.00931 | -0.0287 | 134.1139
10.5 | 1.2956 | 0.00984 | -0.0276 | 131.6667
11 | 1.3419 | 0.01034 | -0.0264 | 129.7776
11.5 | 1.3859 | 0.01092 | -0.0248 | 126.9139
12 | 1.4271 | 0.01156 | -0.0227 | 123.4516
13 | 1.4852 | 0.01289 | -0.0139 | 115.2211
13.5 | 1.5164 | 0.01358 | -0.0104 | 111.6642
14 | 1.5457 | 0.01451 | -0.0068 | 106.5265
14.5 | 1.5752 | 0.01548 | -0.0035 | 101.7571
15 | 1.6045 | 0.01653 | -0.0005 | 97.0659
15.5 | 1.6277 | 0.01798 | 0.0031 | 90.5284
16 | 1.6532 | 0.01936 | 0.0061 | 85.3926
16.5 | 1.6763 | 0.02097 | 0.0091 | 79.938
17 | 1.6962 | 0.02284 | 0.0121 | 74.2644
17.5 | 1.7125 | 0.02509 | 0.0151 | 68.2543
18 | 1.7288 | 0.02743 | 0.0176 | 63.0259
18.5 | 1.7404 | 0.0303 | 0.0201 | 57.4389
19 | 1.7494 | 0.0336 | 0.0221 | 52.0655
19.5 | 1.753 | 0.03762 | 0.0238 | 46.5976
20 | 1.7528 | 0.04239 | 0.0248 | 41.3494

## 149. Re 20M Mach 0.25 (1)
BIGFOIL.COM POLAR EXPORT
NACA66-311 a=0.0
NACA66-311 a=0.0 |  |  |  | Cl Max: | 1.044 | at alpha= | 9 | deg
JavaFoil+Calcfoil stall+Eppler ext transition |  |  |  | L/D Max: | 136.82 | at alpha= | 6.5 | deg
Re: | 20000000 |  |  | Cd Min: | 0.00461 | at alpha= | 1.5 | deg
Mach: | 0.25 |  |  | Cl=0 at alpha= | -1.4672 | deg
|  |  |  | @ Cl=0.1, Cd= | 0.0058259
|  |  |  | @ Cl=0.4, Cd= | 0.10011
|  |  |  | @ Cl=0.6, Cd= | 0.10011
alpha (deg) | Cl | Cd | Cm | Cl/Cd
-12.5 | -0.259 | 0.08527 | -0.003 | -3.033
-12 | -0.318 | 0.07977 | -0.003 | -3.987
-11.5 | -0.371 | 0.07497 | -0.003 | -4.95
-11 | -0.418 | 0.0704 | -0.004 | -5.934
-10.5 | -0.457 | 0.06596 | -0.004 | -6.932
-10 | -0.48 | 0.0614 | -0.004 | -7.823
-9.5 | -0.496 | 0.05769 | -0.005 | -8.598
-9 | -0.505 | 0.05361 | -0.005 | -9.416
-8.5 | -0.506 | 0.04998 | -0.006 | -10.125
-8 | -0.504 | 0.04399 | -0.007 | -11.449
-7.5 | -0.601 | 0.00685 | -0.013 | -87.767
-7 | -0.576 | 0.00712 | -0.014 | -80.849
-6.5 | -0.543 | 0.00687 | -0.015 | -79.086
-6 | -0.504 | 0.00666 | -0.015 | -75.722
-5.5 | -0.459 | 0.00662 | -0.016 | -69.356
-5 | -0.409 | 0.0065 | -0.017 | -62.901
-4.5 | -0.356 | 0.00639 | -0.018 | -55.638
-4 | -0.3 | 0.00627 | -0.019 | -47.888
-3.5 | -0.243 | 0.00622 | -0.019 | -39.115
-3 | -0.185 | 0.00618 | -0.02 | -29.955
-2.5 | -0.125 | 0.00613 | -0.021 | -20.479
-2 | -0.065 | 0.00605 | -0.022 | -10.783
-1.5 | -0.004 | 0.00607 | -0.023 | -0.733
-1 | 0.057 | 0.00584 | -0.023 | 9.711
-0.5 | 0.118 | 0.00582 | -0.024 | 20.281
0 | 0.18 | 0.00586 | -0.025 | 30.654
0.5 | 0.24 | 0.00505 | -0.026 | 47.559
1 | 0.301 | 0.00496 | -0.027 | 60.735
1.5 | 0.362 | 0.00461 | -0.028 | 78.615
2 | 0.423 | 0.00479 | -0.029 | 88.348
2.5 | 0.484 | 0.00495 | -0.029 | 97.683
3 | 0.544 | 0.00522 | -0.03 | 104.151
3.5 | 0.603 | 0.00586 | -0.031 | 103.016
4 | 0.661 | 0.00606 | -0.032 | 109.217
4.5 | 0.718 | 0.00628 | -0.033 | 114.403
5 | 0.774 | 0.00602 | -0.034 | 128.466
5.5 | 0.827 | 0.00629 | -0.034 | 131.427
6 | 0.877 | 0.00648 | -0.035 | 135.324
6.5 | 0.921 | 0.00673 | -0.036 | 136.82
7 | 0.96 | 0.00827 | -0.037 | 116.126
7.5 | 0.993 | 0.00867 | -0.038 | 114.545
8 | 1.019 | 0.00921 | -0.039 | 110.589
8.5 | 1.036 | 0.00969 | -0.039 | 106.941
9 | 1.044 | 0.01027 | -0.04 | 101.705
9.5 | 1.03 | 0.01089 | -0.041 | 94.653
10 | 1.001 | 0.01158 | -0.042 | 86.44
10.5 | 0.957 | 0.01247 | -0.042 | 76.743
11 | 0.89 | 0.01475 | -0.043 | 60.343
11.5 | 0.685 | 0.07238 | -0.023 | 9.464
12 | 0.619 | 0.07899 | -0.023 | 7.838
12.5 | 0.549 | 0.08123 | -0.024 | 6.753
13 | 0.469 | 0.08886 | -0.023 | 5.278
13.5 | 0.386 | 0.09238 | -0.024 | 4.178
14 | 0.294 | 0.10011 | -0.024 | 2.935

## 150. Re 20M Mach 0.25 (2)
BIGFOIL.COM POLAR EXPORT
NACA66-311 a=0.0
NACA66-311 a=0.0 |  |  |  | Cl Max: | 1.5875 | at alpha= | 15 | deg
XFOIL ncrit=9 |  |  |  | L/D Max: | 135.879 | at alpha= | 8 | deg
Re: | 20000000 |  |  | Cd Min: | 0.22773 | at alpha= | -20 | deg
Mach: | 0.25 |  |  | Cl=0 at alpha= | -1.5825 | deg
|  |  |  | @ Cl=0.1, Cd= | 0.0047012
|  |  |  | @ Cl=0.4, Cd= | 0.0043643
|  |  |  | @ Cl=0.6, Cd= | 0.0055788
alpha (deg) | Cl | Cd | Cm | Cl/Cd
-20 | -0.7125 | 0.22773 | 0.0384 | -3.1287
-19.5 | -0.6956 | 0.22095 | 0.0338 | -3.1482
-19 | -0.6781 | 0.21448 | 0.0294 | -3.1616
-18 | -0.6431 | 0.20258 | 0.0215 | -3.1745
-17.5 | -0.6291 | 0.19456 | 0.0171 | -3.2334
-17 | -0.6124 | 0.18767 | 0.0128 | -3.2632
-16 | -0.614 | 0.16155 | 0.0003 | -3.8007
-15.5 | -0.596 | 0.15543 | -0.0037 | -3.8345
-15 | -0.6346 | 0.13387 | -0.0148 | -4.7404
-14.5 | -0.6301 | 0.12477 | -0.0201 | -5.0501
-14 | -0.632 | 0.11452 | -0.0262 | -5.5187
-13.5 | -0.6396 | 0.10354 | -0.0327 | -6.1773
-13 | -0.7515 | 0.07112 | -0.057 | -10.5666
-12.5 | -0.8311 | 0.05485 | -0.0661 | -15.1522
-12 | -0.8694 | 0.04866 | -0.0623 | -17.8668
-11.5 | -1.1447 | 0.01446 | -0.0375 | -79.1632
-11 | -1.098 | 0.01235 | -0.0346 | -88.9069
-10.5 | -1.0476 | 0.01063 | -0.0321 | -98.5513
-10 | -0.9912 | 0.00972 | -0.0303 | -101.9753
-9.5 | -0.9361 | 0.00874 | -0.0286 | -107.1053
-9 | -0.878 | 0.00814 | -0.0274 | -107.8624
-8.5 | -0.8201 | 0.00758 | -0.0264 | -108.1926
-8 | -0.7611 | 0.00718 | -0.0256 | -106.0028
-7.5 | -0.7018 | 0.00684 | -0.0251 | -102.6023
-6 | -0.5243 | 0.00595 | -0.0243 | -88.1176
-5.5 | -0.4657 | 0.00564 | -0.0241 | -82.5709
-5 | -0.4062 | 0.00543 | -0.0242 | -74.8066
-4.5 | -0.3466 | 0.00526 | -0.0245 | -65.8935
-4 | -0.2871 | 0.0051 | -0.0248 | -56.2941
-3 | -0.1683 | 0.00476 | -0.0256 | -35.3571
-2.5 | -0.1086 | 0.00463 | -0.0261 | -23.4557
-2 | -0.0491 | 0.00456 | -0.0267 | -10.7675
-1.5 | 0.0097 | 0.00457 | -0.0272 | 2.1225
-0.5 | 0.1267 | 0.00474 | -0.0283 | 26.73
0 | 0.1852 | 0.00482 | -0.0288 | 38.4232
0.5 | 0.243 | 0.00486 | -0.0293 | 50
1 | 0.2988 | 0.00485 | -0.0295 | 61.6082
1.5 | 0.3507 | 0.00465 | -0.0293 | 75.4194
2 | 0.4042 | 0.00434 | -0.0292 | 93.1336
2.5 | 0.4601 | 0.00472 | -0.0293 | 97.4788
3 | 0.5166 | 0.00509 | -0.0295 | 101.4931
3.5 | 0.5727 | 0.00547 | -0.0295 | 104.6984
4 | 0.6304 | 0.0057 | -0.0298 | 110.5965
4.5 | 0.6879 | 0.00593 | -0.03 | 116.0034
5 | 0.7455 | 0.00614 | -0.0302 | 121.4169
5.5 | 0.8026 | 0.00641 | -0.0303 | 125.2106
6 | 0.8596 | 0.00664 | -0.0303 | 129.4578
6.5 | 0.9156 | 0.00696 | -0.03 | 131.5517
7 | 0.9719 | 0.00724 | -0.0298 | 134.2403
7.5 | 1.0269 | 0.0076 | -0.0292 | 135.1184
8 | 1.0816 | 0.00796 | -0.0285 | 135.8794
8.5 | 1.1352 | 0.00838 | -0.0276 | 135.4654
9 | 1.1874 | 0.00885 | -0.0263 | 134.1695
9.5 | 1.2374 | 0.00944 | -0.0246 | 131.0805
10 | 1.2871 | 0.00998 | -0.0227 | 128.9679
10.5 | 1.3325 | 0.0107 | -0.02 | 124.5327
11 | 1.3753 | 0.01145 | -0.0168 | 120.1135
11.5 | 1.4051 | 0.01215 | -0.0111 | 115.6461
12 | 1.4366 | 0.01295 | -0.006 | 110.9344
12.5 | 1.466 | 0.01392 | -0.0008 | 105.3161
13 | 1.4969 | 0.01514 | 0.0037 | 98.8705
13.5 | 1.5259 | 0.01654 | 0.0082 | 92.2551
14 | 1.5441 | 0.01867 | 0.0136 | 82.7049
14.5 | 1.5674 | 0.0206 | 0.018 | 76.0874
15 | 1.5875 | 0.02288 | 0.0223 | 69.3837
15.5 | 1.5775 | 0.02736 | 0.0281 | 57.6572
16 | 1.573 | 0.03182 | 0.0322 | 49.4343
16.5 | 1.5589 | 0.03757 | 0.0353 | 41.4932
17 | 1.5356 | 0.04494 | 0.0367 | 34.17
17.5 | 1.4956 | 0.0553 | 0.0352 | 27.0452
18 | 1.4723 | 0.06528 | 0.0316 | 22.5536
18.5 | 1.4305 | 0.07918 | 0.0243 | 18.0664
19 | 1.3931 | 0.09396 | 0.0153 | 14.8265
19.5 | 1.3481 | 0.11119 | 0.0039 | 12.1243
20 | 1.3019 | 0.12948 | -0.0084 | 10.0548

## 151. Re 20M Mach 0.50 (1)
BIGFOIL.COM POLAR EXPORT
NACA66-311 a=0.0
NACA66-311 a=0.0 |  |  |  | Cl Max: | 1.144 | at alpha= | 20 | deg
JavaFoil+Calcfoil stall+Eppler ext transition |  |  |  | L/D Max: | 119.331 | at alpha= | 4 | deg
Re: | 20000000 |  |  | Cd Min: | 0.00461 | at alpha= | 1 | deg
Mach: | 0.5 |  |  | Cl=0 at alpha= | -1.4632 | deg
|  |  |  | @ Cl=0.1, Cd= | 0.00564
|  |  |  | @ Cl=0.4, Cd= | 0.004786
|  |  |  | @ Cl=0.6, Cd= | 0.0052004
alpha (deg) | Cl | Cd | Cm | Cl/Cd
-20 | -0.998 | 0.16883 | 0.002 | -5.911
-19.5 | -0.971 | 0.16333 | 0.002 | -5.947
-19 | -0.944 | 0.16048 | 0.002 | -5.884
-18.5 | -0.919 | 0.14348 | 0.001 | -6.406
-18 | -0.893 | 0.13487 | 0.001 | -6.623
-17.5 | -0.866 | 0.1323 | 0.001 | -6.547
-17 | -0.839 | 0.1298 | 0 | -6.46
-16.5 | -0.813 | 0.11914 | 0 | -6.823
-16 | -0.787 | 0.11077 | -0.001 | -7.109
-15.5 | -0.762 | 0.10258 | -0.001 | -7.427
-15 | -0.736 | 0.09636 | -0.002 | -7.637
-14.5 | -0.706 | 0.09696 | -0.002 | -7.283
-14 | -0.681 | 0.08978 | -0.002 | -7.579
-13.5 | -0.662 | 0.07611 | -0.003 | -8.694
-13 | -0.641 | 0.06676 | -0.004 | -9.602
-12.5 | -0.72 | 0.01341 | -0.006 | -53.676
-12 | -0.696 | 0.01138 | -0.007 | -61.217
-11.5 | -0.667 | 0.01045 | -0.008 | -63.806
-11 | -0.516 | 0.07266 | -0.004 | -7.102
-10.5 | -0.49 | 0.0645 | -0.005 | -7.603
-10 | -0.465 | 0.0577 | -0.006 | -8.064
-9.5 | -0.441 | 0.052 | -0.007 | -8.479
-9 | -0.504 | 0.00876 | -0.012 | -57.563
-8.5 | -0.472 | 0.00746 | -0.013 | -63.325
-8 | -0.439 | 0.00758 | -0.014 | -57.934
-7.5 | -0.327 | 0.04688 | -0.007 | -6.982
-7 | -0.3 | 0.04506 | -0.007 | -6.656
-6.5 | -0.273 | 0.04124 | -0.008 | -6.629
-6 | -0.247 | 0.03767 | -0.009 | -6.56
-5.5 | -0.334 | 0.03512 | -0.01 | -9.516
-5 | -0.411 | 0.0065 | -0.019 | -63.204
-4.5 | -0.374 | 0.00638 | -0.02 | -58.634
-4 | -0.324 | 0.0062 | -0.021 | -52.223
-3.5 | -0.266 | 0.00607 | -0.022 | -43.887
-3 | -0.204 | 0.00605 | -0.023 | -33.755
-2.5 | -0.139 | 0.0057 | -0.023 | -24.409
-2 | -0.073 | 0.00567 | -0.024 | -12.8
-1.5 | -0.005 | 0.00563 | -0.025 | -0.881
-1 | 0.063 | 0.00564 | -0.026 | 11.215
-0.5 | 0.132 | 0.00564 | -0.027 | 23.356
0 | 0.201 | 0.0057 | -0.028 | 35.195
0.5 | 0.269 | 0.00512 | -0.029 | 52.455
1 | 0.337 | 0.00461 | -0.03 | 73.028
1.5 | 0.405 | 0.0048 | -0.031 | 84.337
2 | 0.473 | 0.00493 | -0.032 | 95.932
2.5 | 0.54 | 0.00529 | -0.033 | 102.213
3 | 0.607 | 0.00519 | -0.034 | 116.924
3.5 | 0.672 | 0.00587 | -0.035 | 114.461
4 | 0.735 | 0.00616 | -0.036 | 119.331
4.5 | 0.795 | 0.00744 | -0.037 | 106.805
5 | 0.851 | 0.00785 | -0.038 | 108.298
5.5 | 0.901 | 0.00819 | -0.038 | 109.969
6 | 0.937 | 0.00871 | -0.039 | 107.603
6.5 | 0.947 | 0.00927 | -0.04 | 102.225
7 | 0.9 | 0.01015 | -0.041 | 88.682
7.5 | 0.592 | 0.01117 | -0.042 | 53.036
8 | 0.624 | 0.01141 | -0.043 | 54.707
8.5 | 0.655 | 0.0125 | -0.044 | 52.371
9 | 0.566 | 0.05518 | -0.025 | 10.248
9.5 | 0.719 | 0.01279 | -0.045 | 56.183
10 | 0.749 | 0.01387 | -0.046 | 53.982
10.5 | 0.778 | 0.01534 | -0.047 | 50.685
11 | 0.798 | 0.01863 | -0.047 | 42.84
11.5 | 0.698 | 0.07538 | -0.028 | 9.258
12 | 0.868 | 0.01767 | -0.049 | 49.083
12.5 | 0.893 | 0.02014 | -0.05 | 44.323
13 | 0.907 | 0.0259 | -0.05 | 34.996
13.5 | 0.862 | 0.05591 | -0.044 | 15.424
14 | 0.905 | 0.05044 | -0.046 | 17.949
14.5 | 0.869 | 0.09234 | -0.036 | 9.409
15 | 0.889 | 0.10375 | -0.035 | 8.565
15.5 | 0.912 | 0.11682 | -0.034 | 7.803
16 | 0.933 | 0.13316 | -0.033 | 7.008
16.5 | 0.96 | 0.13565 | -0.034 | 7.079
17 | 0.989 | 0.14191 | -0.036 | 6.966
17.5 | 1.015 | 0.14717 | -0.037 | 6.898
18 | 1.038 | 0.16471 | -0.037 | 6.304
18.5 | 1.065 | 0.16543 | -0.038 | 6.44
19 | 1.093 | 0.17195 | -0.039 | 6.355
19.5 | 1.121 | 0.17668 | -0.041 | 6.342
20 | 1.144 | 0.18685 | -0.041 | 6.123

## 152. Re 20M Mach 0.50 (2)
BIGFOIL.COM POLAR EXPORT
NACA66-311 a=0.0
NACA66-311 a=0.0 |  |  |  | Cl Max: | 1.134 | at alpha= | 8 | deg
XFOIL ncrit=9 |  |  |  | L/D Max: | 223.077 | at alpha= | -0.5 | deg
Re: | 20000000 |  |  | Cd Min: | 0.26095 | at alpha= | -20 | deg
Mach: | 0.5 |  |  | Cl=0 at alpha= | -1.6016 | deg
|  |  |  | @ Cl=0.1, Cd= | 0.0006363
|  |  |  | @ Cl=0.4, Cd= | 0.0040784
|  |  |  | @ Cl=0.6, Cd= | 0.0055699
alpha (deg) | Cl | Cd | Cm | Cl/Cd
-20 | -0.7562 | 0.26095 | 0.0505 | -2.8979
-19 | -0.7152 | 0.24613 | 0.0414 | -2.9058
-18.5 | -0.6935 | 0.23839 | 0.0365 | -2.9091
-18 | -0.6736 | 0.22852 | 0.0314 | -2.9477
-17.5 | -0.65 | 0.22197 | 0.0265 | -2.9283
-17 | -0.6296 | 0.21296 | 0.0215 | -2.9564
-16 | -0.5948 | 0.1924 | 0.0111 | -3.0915
-15.5 | -0.5771 | 0.18305 | 0.0059 | -3.1527
-15 | -0.5592 | 0.17409 | 0.0009 | -3.2121
-14.5 | -0.5383 | 0.16662 | -0.0038 | -3.2307
-14 | -0.5199 | 0.15824 | -0.0086 | -3.2855
-13.5 | -0.507 | 0.14841 | -0.014 | -3.4162
-13 | -0.5031 | 0.13649 | -0.0203 | -3.686
-12.5 | -0.4885 | 0.1282 | -0.0251 | -3.8105
-12 | -0.4764 | 0.11947 | -0.0302 | -3.9876
-11.5 | -0.4583 | 0.11255 | -0.0343 | -4.072
-11 | -0.4737 | 0.09902 | -0.042 | -4.7839
-10.5 | -0.4597 | 0.09191 | -0.0462 | -5.0016
-10 | -0.4586 | 0.08287 | -0.0516 | -5.534
-9.5 | -0.4589 | 0.07407 | -0.0571 | -6.1955
-9 | -0.4757 | 0.06253 | -0.0673 | -7.6075
-8.5 | -0.5001 | 0.05412 | -0.0716 | -9.2406
-8 | -0.5299 | 0.04875 | -0.0671 | -10.8697
-7.5 | -0.5484 | 0.04191 | -0.0628 | -13.0852
-7 | -0.5407 | 0.02184 | -0.0532 | -24.7573
-6.5 | -0.5445 | 0.01358 | -0.0477 | -40.0957
-6 | -0.5294 | 0.00732 | -0.0425 | -72.3224
-5.5 | -0.516 | 0.0018 | -0.0373 | -286.6667
-5 | -0.4604 | 0.00099 | -0.0341 | -465.0505
-4.5 | -0.3949 | 0.00083 | -0.032 | -475.7831
-4 | -0.3261 | 0.00076 | -0.0309 | -429.0789
-3.5 | -0.2571 | 0.00072 | -0.0303 | -357.0833
-3 | -0.1889 | 0.00069 | -0.03 | -273.7681
-2.5 | -0.1212 | 0.00065 | -0.03 | -186.4615
-1.5 | 0.0137 | 0.00062 | -0.0308 | 22.0968
-1 | 0.0793 | 0.00063 | -0.0312 | 125.873
-0.5 | 0.145 | 0.00065 | -0.0317 | 223.0769
0 | 0.2153 | 0.00479 | -0.0333 | 44.9478
0.5 | 0.2808 | 0.00487 | -0.0338 | 57.6591
1 | 0.3431 | 0.00475 | -0.0338 | 72.2316
1.5 | 0.3949 | 0.00405 | -0.0325 | 97.5062
2 | 0.4578 | 0.0044 | -0.0324 | 104.0455
2.5 | 0.519 | 0.00491 | -0.0319 | 105.7026
3 | 0.5801 | 0.00544 | -0.0311 | 106.636
3.5 | 0.6429 | 0.00585 | -0.0305 | 109.8974
4 | 0.708 | 0.00612 | -0.03 | 115.6863
4.5 | 0.7737 | 0.00638 | -0.0293 | 121.2696
5.5 | 0.9039 | 0.00701 | -0.0268 | 128.9444
6 | 0.9674 | 0.00743 | -0.0246 | 130.2019
6.5 | 1.0315 | 0.00781 | -0.022 | 132.0743
7 | 1.093 | 0.00832 | -0.0184 | 131.3702
8 | 1.134 | 0.01153 | 0.0029 | 98.3521
8.5 | 1.1244 | 0.01576 | 0.0152 | 71.3452
9 | 1.1171 | 0.02093 | 0.0249 | 53.3731
9.5 | 1.0868 | 0.02718 | 0.0343 | 39.9853
10 | 1.0507 | 0.03398 | 0.0409 | 30.9211
10.5 | 1.0138 | 0.04171 | 0.0443 | 24.3059
11 | 0.9736 | 0.05145 | 0.043 | 18.9232
11.5 | 0.9539 | 0.06681 | 0.0281 | 14.2778
12.5 | 0.8962 | 0.09042 | 0.0178 | 9.9115
13 | 0.882 | 0.10515 | 0.0086 | 8.388