## index
index | Re | Mach | Datasource
1 | 50000 | 0 | JavaFoil+Calcfoil stall+Eppler ext transition
2 | 50000 | 0 | XFOIL ncrit=9
3 | 50000 | 0.1 | JavaFoil+Calcfoil stall+Eppler ext transition
4 | 50000 | 0.1 | XFOIL ncrit=9
5 | 50000 | 0.25 | JavaFoil+Calcfoil stall+Eppler ext transition
6 | 50000 | 0.25 | XFOIL ncrit=9
7 | 50000 | 0.5 | JavaFoil+Calcfoil stall+Eppler ext transition
8 | 50000 | 0.5 | XFOIL ncrit=9
9 | 100000 | 0 | JavaFoil+Calcfoil stall+Eppler ext transition
10 | 100000 | 0 | XFOIL ncrit=9
11 | 100000 | 0.1 | JavaFoil+Calcfoil stall+Eppler ext transition
12 | 100000 | 0.1 | XFOIL ncrit=9
13 | 100000 | 0.25 | JavaFoil+Calcfoil stall+Eppler ext transition
14 | 100000 | 0.25 | XFOIL ncrit=9
15 | 100000 | 0.5 | JavaFoil+Calcfoil stall+Eppler ext transition
16 | 100000 | 0.5 | XFOIL ncrit=9
17 | 250000 | 0 | JavaFoil+Calcfoil stall+Eppler ext transition
18 | 250000 | 0 | XFOIL ncrit=9
19 | 250000 | 0.1 | JavaFoil+Calcfoil stall+Eppler ext transition
20 | 250000 | 0.1 | XFOIL ncrit=9
21 | 250000 | 0.25 | JavaFoil+Calcfoil stall+Eppler ext transition
22 | 250000 | 0.25 | XFOIL ncrit=9
23 | 250000 | 0.5 | JavaFoil+Calcfoil stall+Eppler ext transition
24 | 250000 | 0.5 | XFOIL ncrit=9
25 | 500000 | 0 | JavaFoil+Calcfoil stall+Eppler ext transition
26 | 500000 | 0 | XFOIL ncrit=9
27 | 500000 | 0.1 | JavaFoil+Calcfoil stall+Eppler ext transition
28 | 500000 | 0.1 | XFOIL ncrit=9
29 | 500000 | 0.25 | JavaFoil+Calcfoil stall+Eppler ext transition
30 | 500000 | 0.25 | XFOIL ncrit=9
31 | 500000 | 0.5 | JavaFoil+Calcfoil stall+Eppler ext transition
32 | 500000 | 0.5 | XFOIL ncrit=9
33 | 750000 | 0 | JavaFoil+Calcfoil stall+Eppler ext transition
34 | 750000 | 0 | XFOIL ncrit=9
35 | 750000 | 0.1 | JavaFoil+Calcfoil stall+Eppler ext transition
36 | 750000 | 0.1 | XFOIL ncrit=9
37 | 750000 | 0.25 | JavaFoil+Calcfoil stall+Eppler ext transition
38 | 750000 | 0.25 | XFOIL ncrit=9
39 | 750000 | 0.5 | JavaFoil+Calcfoil stall+Eppler ext transition
40 | 750000 | 0.5 | XFOIL ncrit=9
41 | 1000000 | 0 | JavaFoil+Calcfoil stall+Eppler ext transition
42 | 1000000 | 0 | XFOIL ncrit=9
43 | 1000000 | 0.1 | JavaFoil+Calcfoil stall+Eppler ext transition
44 | 1000000 | 0.1 | XFOIL ncrit=9
45 | 1000000 | 0.25 | JavaFoil+Calcfoil stall+Eppler ext transition
46 | 1000000 | 0.25 | XFOIL ncrit=9
47 | 1000000 | 0.5 | JavaFoil+Calcfoil stall+Eppler ext transition
48 | 1000000 | 0.5 | XFOIL ncrit=9
49 | 2000000 | 0 | JavaFoil+Calcfoil stall+Eppler ext transition
50 | 2000000 | 0 | XFOIL ncrit=9
51 | 2000000 | 0.1 | JavaFoil+Calcfoil stall+Eppler ext transition
52 | 2000000 | 0.1 | XFOIL ncrit=9
53 | 2000000 | 0.25 | JavaFoil+Calcfoil stall+Eppler ext transition
54 | 2000000 | 0.25 | XFOIL ncrit=9
55 | 2000000 | 0.5 | JavaFoil+Calcfoil stall+Eppler ext transition
56 | 2000000 | 0.5 | XFOIL ncrit=9
57 | 3000000 | 0 | JavaFoil+Calcfoil stall+Eppler ext transition
58 | 3000000 | 0 | XFOIL ncrit=9
59 | 3000000 | 0.1 | JavaFoil+Calcfoil stall+Eppler ext transition
60 | 3000000 | 0.1 | XFOIL ncrit=9
61 | 3000000 | 0.25 | JavaFoil+Calcfoil stall+Eppler ext transition
62 | 3000000 | 0.25 | XFOIL ncrit=9
63 | 3000000 | 0.5 | JavaFoil+Calcfoil stall+Eppler ext transition
64 | 3000000 | 0.5 | XFOIL ncrit=9
65 | 4000000 | 0 | JavaFoil+Calcfoil stall+Eppler ext transition
66 | 4000000 | 0 | XFOIL ncrit=9
67 | 4000000 | 0.1 | JavaFoil+Calcfoil stall+Eppler ext transition
68 | 4000000 | 0.1 | XFOIL ncrit=9
69 | 4000000 | 0.25 | JavaFoil+Calcfoil stall+Eppler ext transition
70 | 4000000 | 0.25 | XFOIL ncrit=9
71 | 4000000 | 0.5 | JavaFoil+Calcfoil stall+Eppler ext transition
72 | 4000000 | 0.5 | XFOIL ncrit=9
73 | 5000000 | 0 | JavaFoil+Calcfoil stall+Eppler ext transition
74 | 5000000 | 0 | XFOIL ncrit=9
75 | 5000000 | 0.1 | JavaFoil+Calcfoil stall+Eppler ext transition
76 | 5000000 | 0.1 | XFOIL ncrit=9
77 | 5000000 | 0.25 | JavaFoil+Calcfoil stall+Eppler ext transition
78 | 5000000 | 0.25 | XFOIL ncrit=9
79 | 5000000 | 0.5 | JavaFoil+Calcfoil stall+Eppler ext transition
80 | 5000000 | 0.5 | XFOIL ncrit=9
81 | 6000000 | 0 | JavaFoil+Calcfoil stall+Eppler ext transition
82 | 6000000 | 0 | XFOIL ncrit=9
83 | 6000000 | 0.1 | JavaFoil+Calcfoil stall+Eppler ext transition
84 | 6000000 | 0.1 | XFOIL ncrit=9
85 | 6000000 | 0.25 | JavaFoil+Calcfoil stall+Eppler ext transition
86 | 6000000 | 0.25 | XFOIL ncrit=9
87 | 6000000 | 0.5 | JavaFoil+Calcfoil stall+Eppler ext transition
88 | 6000000 | 0.5 | XFOIL ncrit=9
89 | 7000000 | 0 | JavaFoil+Calcfoil stall+Eppler ext transition
90 | 7000000 | 0 | XFOIL ncrit=9
91 | 7000000 | 0.1 | JavaFoil+Calcfoil stall+Eppler ext transition
92 | 7000000 | 0.1 | XFOIL ncrit=9
93 | 7000000 | 0.25 | JavaFoil+Calcfoil stall+Eppler ext transition
94 | 7000000 | 0.25 | XFOIL ncrit=9
95 | 7000000 | 0.5 | JavaFoil+Calcfoil stall+Eppler ext transition
96 | 7000000 | 0.5 | XFOIL ncrit=9
97 | 8000000 | 0 | JavaFoil+Calcfoil stall+Eppler ext transition
98 | 8000000 | 0 | XFOIL ncrit=9
99 | 8000000 | 0.1 | JavaFoil+Calcfoil stall+Eppler ext transition
100 | 8000000 | 0.1 | XFOIL ncrit=9
101 | 8000000 | 0.25 | JavaFoil+Calcfoil stall+Eppler ext transition
102 | 8000000 | 0.25 | XFOIL ncrit=9
103 | 8000000 | 0.5 | JavaFoil+Calcfoil stall+Eppler ext transition
104 | 8000000 | 0.5 | XFOIL ncrit=9
105 | 10000000 | 0 | JavaFoil+Calcfoil stall+Eppler ext transition
106 | 10000000 | 0 | XFOIL ncrit=9
107 | 10000000 | 0.1 | JavaFoil+Calcfoil stall+Eppler ext transition
108 | 10000000 | 0.1 | XFOIL ncrit=9
109 | 10000000 | 0.25 | JavaFoil+Calcfoil stall+Eppler ext transition
110 | 10000000 | 0.25 | XFOIL ncrit=9
111 | 10000000 | 0.5 | JavaFoil+Calcfoil stall+Eppler ext transition
112 | 10000000 | 0.5 | XFOIL ncrit=9
113 | 12000000 | 0 | JavaFoil+Calcfoil stall+Eppler ext transition
114 | 12000000 | 0 | XFOIL ncrit=9
115 | 12000000 | 0.1 | JavaFoil+Calcfoil stall+Eppler ext transition
116 | 12000000 | 0.1 | XFOIL ncrit=9
117 | 12000000 | 0.25 | JavaFoil+Calcfoil stall+Eppler ext transition
118 | 12000000 | 0.25 | XFOIL ncrit=9
119 | 12000000 | 0.5 | JavaFoil+Calcfoil stall+Eppler ext transition
120 | 12000000 | 0.5 | XFOIL ncrit=9
121 | 14000000 | 0 | JavaFoil+Calcfoil stall+Eppler ext transition
122 | 14000000 | 0 | XFOIL ncrit=9
123 | 14000000 | 0.1 | JavaFoil+Calcfoil stall+Eppler ext transition
124 | 14000000 | 0.1 | XFOIL ncrit=9
125 | 14000000 | 0.25 | JavaFoil+Calcfoil stall+Eppler ext transition
126 | 14000000 | 0.25 | XFOIL ncrit=9
127 | 14000000 | 0.5 | JavaFoil+Calcfoil stall+Eppler ext transition
128 | 14000000 | 0.5 | XFOIL ncrit=9
129 | 16000000 | 0 | JavaFoil+Calcfoil stall+Eppler ext transition
130 | 16000000 | 0 | XFOIL ncrit=9
131 | 16000000 | 0.1 | JavaFoil+Calcfoil stall+Eppler ext transition
132 | 16000000 | 0.1 | XFOIL ncrit=9
133 | 16000000 | 0.25 | JavaFoil+Calcfoil stall+Eppler ext transition
134 | 16000000 | 0.25 | XFOIL ncrit=9
135 | 16000000 | 0.5 | JavaFoil+Calcfoil stall+Eppler ext transition
136 | 16000000 | 0.5 | XFOIL ncrit=9
137 | 18000000 | 0 | JavaFoil+Calcfoil stall+Eppler ext transition
138 | 18000000 | 0 | XFOIL ncrit=9
139 | 18000000 | 0.1 | JavaFoil+Calcfoil stall+Eppler ext transition
140 | 18000000 | 0.1 | XFOIL ncrit=9
141 | 18000000 | 0.25 | JavaFoil+Calcfoil stall+Eppler ext transition
142 | 18000000 | 0.25 | XFOIL ncrit=9
143 | 18000000 | 0.5 | JavaFoil+Calcfoil stall+Eppler ext transition
144 | 18000000 | 0.5 | XFOIL ncrit=9
145 | 20000000 | 0 | JavaFoil+Calcfoil stall+Eppler ext transition
146 | 20000000 | 0 | XFOIL ncrit=9
147 | 20000000 | 0.1 | JavaFoil+Calcfoil stall+Eppler ext transition
148 | 20000000 | 0.1 | XFOIL ncrit=9
149 | 20000000 | 0.25 | JavaFoil+Calcfoil stall+Eppler ext transition
150 | 20000000 | 0.25 | XFOIL ncrit=9
151 | 20000000 | 0.5 | JavaFoil+Calcfoil stall+Eppler ext transition
152 | 20000000 | 0.5 | XFOIL ncrit=9

## 1. Re 50k Mach 0.00 (1)
BIGFOIL.COM POLAR EXPORT
NACA65-519 a=0.6
NACA65-519 a=0.6 |  |  |  | Cl Max: | 1.449 | at alpha= | 9.5 | deg
JavaFoil+Calcfoil stall+Eppler ext transition |  |  |  | L/D Max: | 35.551 | at alpha= | 7.5 | deg
Re: | 50000 |  |  | Cd Min: | 0.0215 | at alpha= | -3.5 | deg
Mach: | 0 |  |  | Cl=0 at alpha= | -3.5574 | deg
|  |  |  | @ Cl=0.1, Cd= | 0.024448
|  |  |  | @ Cl=0.4, Cd= | 0.023329
|  |  |  | @ Cl=0.6, Cd= | 0.02474
alpha (deg) | Cl | Cd | Cm | Cl/Cd
-20 | -0.758 | 0.26057 | -0.011 | -2.907
-19.5 | -0.772 | 0.24409 | -0.011 | -3.163
-19 | -0.786 | 0.23388 | -0.011 | -3.359
-18.5 | -0.797 | 0.22882 | -0.011 | -3.485
-18 | -0.808 | 0.21707 | -0.011 | -3.721
-17.5 | -0.816 | 0.19923 | -0.011 | -4.096
-17 | -0.822 | 0.18716 | -0.012 | -4.393
-16.5 | -0.826 | 0.1759 | -0.012 | -4.696
-16 | -0.827 | 0.16443 | -0.012 | -5.03
-15.5 | -0.825 | 0.15603 | -0.012 | -5.29
-15 | -0.821 | 0.14498 | -0.013 | -5.662
-14.5 | -0.813 | 0.1362 | -0.013 | -5.969
-14 | -0.802 | 0.12766 | -0.014 | -6.282
-13.5 | -0.792 | 0.1209 | -0.023 | -6.547
-13 | -0.774 | 0.11386 | -0.023 | -6.795
-12.5 | -0.753 | 0.10834 | -0.024 | -6.947
-12 | -0.728 | 0.09984 | -0.025 | -7.296
-11.5 | -0.701 | 0.09407 | -0.025 | -7.454
-11 | -0.669 | 0.09389 | -0.023 | -7.122
-10.5 | -0.635 | 0.08661 | -0.024 | -7.334
-10 | -0.597 | 0.08173 | -0.024 | -7.308
-9.5 | -0.557 | 0.07739 | -0.025 | -7.202
-9 | -0.516 | 0.07275 | -0.025 | -7.089
-8.5 | -0.473 | 0.06812 | -0.026 | -6.941
-8 | -0.429 | 0.06457 | -0.026 | -6.637
-7.5 | -0.383 | 0.06018 | -0.027 | -6.368
-7 | -0.337 | 0.0571 | -0.028 | -5.9
-6.5 | -0.29 | 0.05382 | -0.028 | -5.383
-6 | -0.242 | 0.05089 | -0.029 | -4.75
-5.5 | -0.193 | 0.0487 | -0.03 | -3.967
-5 | -0.144 | 0.04625 | -0.031 | -3.117
-4.5 | -0.095 | 0.04432 | -0.032 | -2.135
-4 | -0.054 | 0.02179 | -0.065 | -2.494
-3.5 | 0.007 | 0.0215 | -0.066 | 0.309
-3 | 0.063 | 0.02462 | -0.061 | 2.577
-2.5 | 0.121 | 0.02435 | -0.062 | 4.971
-2 | 0.179 | 0.02411 | -0.063 | 7.437
-1.5 | 0.237 | 0.02395 | -0.064 | 9.91
-1 | 0.298 | 0.02337 | -0.066 | 12.74
-0.5 | 0.358 | 0.02301 | -0.067 | 15.578
0 | 0.416 | 0.02345 | -0.069 | 17.754
0.5 | 0.474 | 0.02383 | -0.07 | 19.907
1 | 0.532 | 0.02418 | -0.072 | 22.019
1.5 | 0.59 | 0.02465 | -0.073 | 23.936
2 | 0.647 | 0.02516 | -0.075 | 25.727
2.5 | 0.705 | 0.02573 | -0.076 | 27.403
3 | 0.762 | 0.02631 | -0.078 | 28.966
3.5 | 0.819 | 0.0267 | -0.079 | 30.689
4 | 0.876 | 0.02777 | -0.08 | 31.555
4.5 | 0.933 | 0.02849 | -0.081 | 32.754
5 | 0.982 | 0.02935 | -0.082 | 33.465
5.5 | 1.036 | 0.03028 | -0.083 | 34.203
6 | 1.088 | 0.03132 | -0.083 | 34.736
6.5 | 1.14 | 0.03247 | -0.084 | 35.098
7 | 1.191 | 0.03361 | -0.085 | 35.417
7.5 | 1.24 | 0.03488 | -0.086 | 35.551
8 | 1.32 | 0.03778 | -0.09 | 34.927
8.5 | 1.365 | 0.03941 | -0.091 | 34.629
9 | 1.408 | 0.04111 | -0.092 | 34.253
9.5 | 1.449 | 0.04284 | -0.092 | 33.82
10 | 1.269 | 0.07403 | -0.043 | 17.146
10.5 | 1.3 | 0.07905 | -0.043 | 16.45
11 | 1.329 | 0.08476 | -0.042 | 15.676
11.5 | 1.355 | 0.09091 | -0.042 | 14.903
12 | 1.378 | 0.097 | -0.041 | 14.204
12.5 | 1.398 | 0.10354 | -0.042 | 13.499
13 | 1.412 | 0.11108 | -0.041 | 12.708
13.5 | 1.422 | 0.11863 | -0.041 | 11.987
14 | 1.429 | 0.12835 | -0.041 | 11.131
14.5 | 1.431 | 0.1336 | -0.04 | 10.714

## 2. Re 50k Mach 0.00 (2)
BIGFOIL.COM POLAR EXPORT
NACA65-519 a=0.6
NACA65-519 a=0.6 |  |  |  | Cl Max: | 1.2133 | at alpha= | 15.5 | deg
XFOIL ncrit=9 |  |  |  | L/D Max: | 14.8198 | at alpha= | 15.5 | deg
Re: | 50000 |  |  | Cd Min: | 0.23775 | at alpha= | 20 | deg
Mach: | 0 |  |  | Cl=0 at alpha= | 3.388 | deg
|  |  |  | @ Cl=0.1, Cd= | 0.069239
|  |  |  | @ Cl=0.4, Cd= | 0.099534
|  |  |  | @ Cl=0.6, Cd= | 0.12953
alpha (deg) | Cl | Cd | Cm | Cl/Cd
-12 | -0.4024 | 0.15682 | -0.0247 | -2.566
-11.5 | -0.4207 | 0.15402 | -0.0222 | -2.7315
-11 | -0.4407 | 0.15143 | -0.0195 | -2.9103
-10.5 | -0.4479 | 0.14754 | -0.0167 | -3.0358
-10 | -0.4402 | 0.1425 | -0.0138 | -3.0891
-9.5 | -0.4414 | 0.13819 | -0.0109 | -3.1942
-9 | -0.4497 | 0.134 | -0.0079 | -3.356
-8.5 | -0.7067 | 0.09903 | -0.0291 | -7.1362
-8 | -0.7855 | 0.08534 | -0.0276 | -9.2044
-7.5 | -0.831 | 0.07342 | -0.025 | -11.3184
-7 | -0.8344 | 0.06481 | -0.0225 | -12.8746
-6.5 | -0.8209 | 0.05829 | -0.02 | -14.083
-6 | -0.7919 | 0.05387 | -0.018 | -14.7002
-5.5 | -0.7573 | 0.04989 | -0.0162 | -15.1794
-5 | -0.7206 | 0.04685 | -0.0148 | -15.381
-4.5 | -0.6814 | 0.0448 | -0.0131 | -15.2098
-4 | -0.6409 | 0.04314 | -0.0111 | -14.8563
-3.5 | -0.6029 | 0.04206 | -0.0088 | -14.3343
-3 | -0.5678 | 0.0406 | -0.0063 | -13.9852
-2.5 | -0.5674 | 0.03983 | 0.0084 | -14.2455
-2 | -0.5647 | 0.04203 | 0.0239 | -13.4356
-1.5 | -0.3542 | 0.05572 | 0.0107 | -6.3568
-1 | -0.2631 | 0.05772 | -0.0016 | -4.5582
-0.5 | -0.1882 | 0.05943 | -0.0117 | -3.1668
0 | -0.1631 | 0.05946 | -0.0123 | -2.743
0.5 | -0.1616 | 0.0584 | -0.0083 | -2.7671
1 | -0.1618 | 0.05712 | -0.004 | -2.8326
1.5 | -0.1165 | 0.05848 | -0.0086 | -1.9921
2 | -0.0892 | 0.0594 | -0.0095 | -1.5017
2.5 | -0.075 | 0.05872 | -0.0076 | -1.2772
3 | -0.0357 | 0.06065 | -0.01 | -0.58862
3.5 | 0.0103 | 0.0633 | -0.0131 | 0.16272
4 | 0.0556 | 0.06618 | -0.0159 | 0.84013
4.5 | 0.0988 | 0.06915 | -0.0181 | 1.4288
5 | 0.1397 | 0.0722 | -0.0199 | 1.9349
5.5 | 0.1792 | 0.0754 | -0.0215 | 2.3767
6 | 0.2175 | 0.07876 | -0.0229 | 2.7616
6.5 | 0.2544 | 0.08227 | -0.0243 | 3.0923
7 | 0.2909 | 0.08604 | -0.0257 | 3.381
7.5 | 0.3282 | 0.0902 | -0.0273 | 3.6386
8 | 0.3659 | 0.09478 | -0.0291 | 3.8605
8.5 | 0.3989 | 0.09933 | -0.0305 | 4.0159
9 | 0.4124 | 0.10183 | -0.0297 | 4.0499
9.5 | 0.4428 | 0.10619 | -0.031 | 4.1699
10 | 0.4854 | 0.11213 | -0.0337 | 4.3289
10.5 | 0.4969 | 0.11573 | -0.0336 | 4.2936
11.5 | 0.5544 | 0.12565 | -0.0366 | 4.4123
12 | 0.5802 | 0.13051 | -0.0378 | 4.4456
12.5 | 0.6777 | 0.12569 | -0.0347 | 5.3918
13 | 0.7354 | 0.12577 | -0.0336 | 5.8472
14.5 | 1.0991 | 0.07611 | -0.0062 | 14.4409
15 | 1.1476 | 0.07854 | -0.0043 | 14.6117
15.5 | 1.2133 | 0.08187 | -0.0035 | 14.8198
16 | 1.1913 | 0.09088 | -0.0029 | 13.1085
16.5 | 1.1651 | 0.10113 | -0.0036 | 11.5208
17 | 1.067 | 0.12119 | -0.01 | 8.8044
17.5 | 0.9795 | 0.14663 | -0.022 | 6.6801
18 | 0.8448 | 0.19675 | -0.0511 | 4.2938
18.5 | 0.8119 | 0.21786 | -0.0655 | 3.7267
19 | 0.8172 | 0.22384 | -0.0698 | 3.6508
19.5 | 0.8512 | 0.23469 | -0.0714 | 3.6269
20 | 0.8538 | 0.23775 | -0.0758 | 3.5912

## 3. Re 50k Mach 0.10 (1)
BIGFOIL.COM POLAR EXPORT
NACA65-519 a=0.6
NACA65-519 a=0.6 |  |  |  | Cl Max: | 1.422 | at alpha= | 14 | deg
JavaFoil+Calcfoil stall+Eppler ext transition |  |  |  | L/D Max: | 35.372 | at alpha= | 7.5 | deg
Re: | 50000 |  |  | Cd Min: | 0.02157 | at alpha= | -3.5 | deg
Mach: | 0.1 |  |  | Cl=0 at alpha= | -3.5564 | deg
|  |  |  | @ Cl=0.1, Cd= | 0.024554
|  |  |  | @ Cl=0.4, Cd= | 0.023415
|  |  |  | @ Cl=0.6, Cd= | 0.024804
alpha (deg) | Cl | Cd | Cm | Cl/Cd
-20 | -0.712 | 0.27108 | -0.011 | -2.627
-19.5 | -0.73 | 0.26209 | -0.011 | -2.786
-19 | -0.747 | 0.24237 | -0.011 | -3.082
-18.5 | -0.762 | 0.2396 | -0.011 | -3.182
-18 | -0.776 | 0.2194 | -0.011 | -3.537
-17.5 | -0.788 | 0.20136 | -0.012 | -3.913
-17 | -0.797 | 0.19459 | -0.011 | -4.098
-16.5 | -0.804 | 0.18146 | -0.012 | -4.433
-16 | -0.809 | 0.16358 | -0.013 | -4.944
-15.5 | -0.81 | 0.15276 | -0.013 | -5.302
-15 | -0.808 | 0.14847 | -0.013 | -5.442
-14.5 | -0.803 | 0.13943 | -0.013 | -5.757
-14 | -0.794 | 0.13018 | -0.014 | -6.098
-13.5 | -0.785 | 0.12258 | -0.023 | -6.408
-13 | -0.769 | 0.11534 | -0.023 | -6.67
-12.5 | -0.75 | 0.10886 | -0.024 | -6.888
-12 | -0.727 | 0.09975 | -0.025 | -7.29
-11.5 | -0.701 | 0.0948 | -0.025 | -7.389
-11 | -0.671 | 0.08715 | -0.027 | -7.703
-10.5 | -0.636 | 0.08789 | -0.024 | -7.237
-10 | -0.599 | 0.08224 | -0.024 | -7.279
-9.5 | -0.559 | 0.07739 | -0.025 | -7.219
-9 | -0.517 | 0.07344 | -0.025 | -7.044
-8.5 | -0.474 | 0.06809 | -0.026 | -6.967
-8 | -0.43 | 0.06442 | -0.026 | -6.678
-7.5 | -0.385 | 0.06053 | -0.027 | -6.358
-7 | -0.338 | 0.05683 | -0.027 | -5.953
-6.5 | -0.291 | 0.05406 | -0.028 | -5.383
-6 | -0.243 | 0.05107 | -0.029 | -4.755
-5.5 | -0.194 | 0.04863 | -0.03 | -3.991
-5 | -0.145 | 0.04635 | -0.031 | -3.125
-4.5 | -0.095 | 0.04431 | -0.033 | -2.147
-4 | -0.055 | 0.02189 | -0.065 | -2.493
-3.5 | 0.007 | 0.02157 | -0.066 | 0.31
-3 | 0.064 | 0.02474 | -0.061 | 2.576
-2.5 | 0.122 | 0.02444 | -0.062 | 4.975
-2 | 0.18 | 0.02418 | -0.063 | 7.452
-1.5 | 0.239 | 0.02401 | -0.064 | 9.935
-1 | 0.299 | 0.02353 | -0.066 | 12.699
-0.5 | 0.36 | 0.02318 | -0.067 | 15.515
0 | 0.418 | 0.02352 | -0.069 | 17.788
0.5 | 0.477 | 0.02391 | -0.071 | 19.941
1 | 0.535 | 0.0243 | -0.072 | 22.012
1.5 | 0.593 | 0.02474 | -0.074 | 23.965
2 | 0.651 | 0.02527 | -0.075 | 25.751
2.5 | 0.708 | 0.02583 | -0.077 | 27.415
3 | 0.766 | 0.02647 | -0.078 | 28.937
3.5 | 0.823 | 0.02684 | -0.079 | 30.673
4 | 0.881 | 0.02793 | -0.081 | 31.532
4.5 | 0.938 | 0.02873 | -0.081 | 32.629
5 | 0.987 | 0.02953 | -0.082 | 33.414
5.5 | 1.04 | 0.03048 | -0.083 | 34.134
6 | 1.093 | 0.03151 | -0.084 | 34.695
6.5 | 1.145 | 0.03266 | -0.085 | 35.053
7 | 1.196 | 0.03382 | -0.086 | 35.361
7.5 | 1.245 | 0.03521 | -0.086 | 35.372
8 | 1.325 | 0.03819 | -0.09 | 34.694
8.5 | 1.37 | 0.03979 | -0.091 | 34.434
9 | 1.413 | 0.04152 | -0.092 | 34.033
9.5 | 1.241 | 0.06902 | -0.046 | 17.983
10 | 1.273 | 0.07434 | -0.043 | 17.121
10.5 | 1.303 | 0.0794 | -0.042 | 16.413
11 | 1.331 | 0.08462 | -0.042 | 15.73
11.5 | 1.356 | 0.09071 | -0.042 | 14.953
12 | 1.379 | 0.09826 | -0.041 | 14.03
12.5 | 1.397 | 0.10341 | -0.041 | 13.508
13 | 1.409 | 0.11132 | -0.041 | 12.658
13.5 | 1.417 | 0.11908 | -0.041 | 11.904
14 | 1.422 | 0.12866 | -0.041 | 11.052
14.5 | 1.422 | 0.13789 | -0.04 | 10.315
15 | 1.419 | 0.14606 | -0.04 | 9.713
15.5 | 1.412 | 0.1565 | -0.04 | 9.02
16 | 1.401 | 0.17056 | -0.04 | 8.212
16.5 | 1.385 | 0.17697 | -0.039 | 7.828
17 | 1.364 | 0.19566 | -0.04 | 6.97
17.5 | 1.338 | 0.20451 | -0.039 | 6.544
18 | 1.311 | 0.22313 | -0.04 | 5.873
18.5 | 1.28 | 0.23551 | -0.039 | 5.434
19 | 1.247 | 0.24677 | -0.039 | 5.054

## 4. Re 50k Mach 0.10 (2)
BIGFOIL.COM POLAR EXPORT
NACA65-519 a=0.6
NACA65-519 a=0.6 |  |  |  | Cl Max: | 1.2054 | at alpha= | 15.5 | deg
XFOIL ncrit=9 |  |  |  | L/D Max: | 14.8378 | at alpha= | 15 | deg
Re: | 50000 |  |  | Cd Min: | 0.23864 | at alpha= | 20 | deg
Mach: | 0.1 |  |  | Cl=0 at alpha= | 3.3935 | deg
|  |  |  | @ Cl=0.1, Cd= | 0.069765
|  |  |  | @ Cl=0.4, Cd= | 0.10033
|  |  |  | @ Cl=0.6, Cd= | 0.12642
alpha (deg) | Cl | Cd | Cm | Cl/Cd
-12 | -0.4012 | 0.15754 | -0.0247 | -2.5467
-11.5 | -0.4189 | 0.15471 | -0.0223 | -2.7076
-11 | -0.4389 | 0.15213 | -0.0196 | -2.885
-10.5 | -0.446 | 0.14825 | -0.0168 | -3.0084
-9 | -0.4495 | 0.13476 | -0.0081 | -3.3356
-8.5 | -0.6594 | 0.10081 | -0.0306 | -6.541
-8 | -0.7733 | 0.08706 | -0.0282 | -8.8824
-7.5 | -0.8277 | 0.075 | -0.0255 | -11.036
-7 | -0.8337 | 0.0664 | -0.0229 | -12.5557
-6.5 | -0.8235 | 0.05937 | -0.0205 | -13.8706
-6 | -0.7968 | 0.05476 | -0.0183 | -14.5508
-5.5 | -0.7628 | 0.05062 | -0.0165 | -15.0691
-5 | -0.7262 | 0.0474 | -0.015 | -15.3207
-4.5 | -0.687 | 0.04524 | -0.0133 | -15.1857
-4 | -0.6461 | 0.0435 | -0.0114 | -14.8529
-3.5 | -0.6076 | 0.04238 | -0.009 | -14.337
-3 | -0.5718 | 0.04108 | -0.0065 | -13.9192
-2.5 | -0.5663 | 0.03969 | 0.006 | -14.2681
-2 | -0.5651 | 0.04203 | 0.0223 | -13.4452
-1.5 | -0.3704 | 0.0555 | 0.0133 | -6.6739
-1 | -0.2699 | 0.05786 | -0.0006 | -4.6647
-0.5 | -0.1945 | 0.05958 | -0.0107 | -3.2645
0 | -0.1629 | 0.05985 | -0.0125 | -2.7218
0.5 | -0.1612 | 0.05881 | -0.0085 | -2.741
1 | -0.1605 | 0.05758 | -0.0043 | -2.7874
1.5 | -0.1147 | 0.05895 | -0.0089 | -1.9457
2 | -0.0875 | 0.05986 | -0.0098 | -1.4617
2.5 | -0.074 | 0.05917 | -0.0078 | -1.2506
3 | -0.0362 | 0.06102 | -0.0099 | -0.59325
3.5 | 0.0098 | 0.06367 | -0.013 | 0.15392
4 | 0.0554 | 0.06657 | -0.0158 | 0.83221
5 | 0.14 | 0.07263 | -0.0199 | 1.9276
6 | 0.2184 | 0.07924 | -0.0231 | 2.7562
7 | 0.2925 | 0.08661 | -0.0259 | 3.3772
7.5 | 0.3305 | 0.09088 | -0.0276 | 3.6367
8.5 | 0.3895 | 0.09873 | -0.0293 | 3.9451
9 | 0.4111 | 0.10203 | -0.0295 | 4.0292
10.5 | 0.4966 | 0.11604 | -0.0335 | 4.2796
11 | 0.5406 | 0.12242 | -0.0362 | 4.4159
11.5 | 0.5629 | 0.12654 | -0.037 | 4.4484
12 | 0.623 | 0.12635 | -0.0359 | 4.9307
12.5 | 0.6775 | 0.12615 | -0.0346 | 5.3706
13 | 0.7276 | 0.12697 | -0.0337 | 5.7305
13.5 | 0.7889 | 0.12517 | -0.0313 | 6.3026
14.5 | 1.097 | 0.07745 | -0.0056 | 14.164
15 | 1.1661 | 0.07859 | -0.0036 | 14.8378
15.5 | 1.2054 | 0.0838 | -0.0028 | 14.3842
16 | 1.1742 | 0.09374 | -0.0026 | 12.5261
16.5 | 1.1266 | 0.10648 | -0.0046 | 10.5804
17 | 1.0441 | 0.12614 | -0.0119 | 8.2773
18 | 0.8468 | 0.19791 | -0.0515 | 4.2787
18.5 | 0.8139 | 0.21876 | -0.0659 | 3.7205
19 | 0.8191 | 0.22469 | -0.0703 | 3.6455
19.5 | 0.8532 | 0.23565 | -0.072 | 3.6206
20 | 0.8556 | 0.23864 | -0.0764 | 3.5853

## 5. Re 50k Mach 0.25 (1)
BIGFOIL.COM POLAR EXPORT
NACA65-519 a=0.6
NACA65-519 a=0.6 |  |  |  | Cl Max: | 1.439 | at alpha= | 9 | deg
JavaFoil+Calcfoil stall+Eppler ext transition |  |  |  | L/D Max: | 34.641 | at alpha= | 7 | deg
Re: | 50000 |  |  | Cd Min: | 0.02206 | at alpha= | -3.5 | deg
Mach: | 0.25 |  |  | Cl=0 at alpha= | -3.566 | deg
|  |  |  | @ Cl=0.1, Cd= | 0.025073
|  |  |  | @ Cl=0.4, Cd= | 0.024018
|  |  |  | @ Cl=0.6, Cd= | 0.025295
alpha (deg) | Cl | Cd | Cm | Cl/Cd
-18.5 | -0.437 | 0.35725 | -0.012 | -1.224
-18 | -0.487 | 0.31246 | -0.012 | -1.558
-17.5 | -0.533 | 0.28196 | -0.012 | -1.89
-17 | -0.575 | 0.25313 | -0.012 | -2.27
-16.5 | -0.612 | 0.23874 | -0.012 | -2.564
-16 | -0.645 | 0.20751 | -0.013 | -3.108
-15.5 | -0.673 | 0.18118 | -0.013 | -3.713
-15 | -0.695 | 0.16577 | -0.013 | -4.193
-14.5 | -0.712 | 0.15979 | -0.012 | -4.454
-14 | -0.722 | 0.14602 | -0.013 | -4.947
-13.5 | -0.727 | 0.13554 | -0.013 | -5.364
-13 | -0.726 | 0.11948 | -0.015 | -6.074
-12.5 | -0.722 | 0.11362 | -0.024 | -6.355
-12 | -0.705 | 0.10543 | -0.015 | -6.691
-11.5 | -0.691 | 0.10024 | -0.025 | -6.89
-11 | -0.668 | 0.09169 | -0.027 | -7.283
-10.5 | -0.64 | 0.0851 | -0.027 | -7.52
-10 | -0.603 | 0.08653 | -0.025 | -6.971
-9.5 | -0.565 | 0.07937 | -0.025 | -7.122
-9 | -0.525 | 0.0757 | -0.026 | -6.935
-8.5 | -0.483 | 0.06987 | -0.026 | -6.909
-8 | -0.439 | 0.06569 | -0.027 | -6.677
-7.5 | -0.393 | 0.06166 | -0.028 | -6.374
-7 | -0.346 | 0.05823 | -0.028 | -5.943
-6.5 | -0.298 | 0.05513 | -0.029 | -5.404
-6 | -0.249 | 0.05219 | -0.03 | -4.769
-5.5 | -0.199 | 0.04934 | -0.03 | -4.034
-5 | -0.149 | 0.04692 | -0.031 | -3.165
-4.5 | -0.098 | 0.0449 | -0.033 | -2.173
-4 | -0.046 | 0.04309 | -0.035 | -1.071
-3.5 | 0.007 | 0.02206 | -0.068 | 0.31
-3 | 0.065 | 0.02523 | -0.063 | 2.593
-2.5 | 0.125 | 0.02496 | -0.064 | 4.998
-2 | 0.185 | 0.02473 | -0.065 | 7.477
-1.5 | 0.245 | 0.02456 | -0.066 | 9.968
-1 | 0.305 | 0.02451 | -0.067 | 12.435
-0.5 | 0.367 | 0.02406 | -0.068 | 15.275
0 | 0.43 | 0.02398 | -0.07 | 17.911
0.5 | 0.489 | 0.02443 | -0.072 | 20.024
1 | 0.549 | 0.02487 | -0.073 | 22.074
1.5 | 0.609 | 0.02537 | -0.075 | 23.993
2 | 0.668 | 0.02594 | -0.077 | 25.752
2.5 | 0.727 | 0.02652 | -0.078 | 27.418
3 | 0.786 | 0.02721 | -0.08 | 28.892
3.5 | 0.845 | 0.02793 | -0.081 | 30.263
4 | 0.904 | 0.02881 | -0.083 | 31.377
4.5 | 0.962 | 0.02958 | -0.084 | 32.528
5 | 1.012 | 0.03057 | -0.084 | 33.11
5.5 | 1.067 | 0.03157 | -0.085 | 33.796
6 | 1.12 | 0.03273 | -0.086 | 34.229
6.5 | 1.173 | 0.03391 | -0.087 | 34.597
7 | 1.224 | 0.03533 | -0.088 | 34.641
7.5 | 1.273 | 0.03678 | -0.089 | 34.618
8 | 1.353 | 0.04021 | -0.093 | 33.657
8.5 | 1.397 | 0.042 | -0.093 | 33.272
9 | 1.439 | 0.04393 | -0.094 | 32.749
9.5 | 1.262 | 0.0712 | -0.045 | 17.726
10 | 1.291 | 0.07595 | -0.042 | 16.995
10.5 | 1.318 | 0.08165 | -0.042 | 16.137
11 | 1.34 | 0.08842 | -0.042 | 15.16
11.5 | 1.359 | 0.09629 | -0.042 | 14.113
12 | 1.373 | 0.10263 | -0.042 | 13.379
12.5 | 1.381 | 0.11061 | -0.041 | 12.487
13 | 1.38 | 0.12065 | -0.041 | 11.441
13.5 | 1.373 | 0.13161 | -0.041 | 10.433
14 | 1.359 | 0.14205 | -0.04 | 9.57

## 6. Re 50k Mach 0.25 (2)
BIGFOIL.COM POLAR EXPORT
NACA65-519 a=0.6
NACA65-519 a=0.6 |  |  |  | Cl Max: | 1.1043 | at alpha= | 15 | deg
XFOIL ncrit=9 |  |  |  | L/D Max: | 13.0614 | at alpha= | 14 | deg
Re: | 50000 |  |  | Cd Min: | 0.24359 | at alpha= | 20 | deg
Mach: | 0.25 |  |  | Cl=0 at alpha= | 3.4301 | deg
|  |  |  | @ Cl=0.1, Cd= | 0.07192
|  |  |  | @ Cl=0.4, Cd= | 0.10216
|  |  |  | @ Cl=0.6, Cd= | 0.12744
alpha (deg) | Cl | Cd | Cm | Cl/Cd
-11.5 | -0.4103 | 0.15836 | -0.0226 | -2.5909
-11 | -0.4289 | 0.15576 | -0.0201 | -2.7536
-10.5 | -0.4356 | 0.15191 | -0.0174 | -2.8675
-9 | -0.4496 | 0.13898 | -0.0089 | -3.235
-8.5 | -0.4426 | 0.13333 | -0.007 | -3.3196
-8 | -0.6946 | 0.09585 | -0.0318 | -7.2467
-7.5 | -0.7998 | 0.08335 | -0.0284 | -9.5957
-7 | -0.8179 | 0.07502 | -0.0253 | -10.9024
-6.5 | -0.8278 | 0.06665 | -0.0226 | -12.4201
-6 | -0.8175 | 0.05965 | -0.0202 | -13.7049
-5.5 | -0.7904 | 0.05466 | -0.0181 | -14.4603
-5 | -0.7554 | 0.05069 | -0.0163 | -14.9023
-4.5 | -0.7171 | 0.04789 | -0.0145 | -14.9739
-4 | -0.6749 | 0.04572 | -0.0126 | -14.7616
-3.5 | -0.6333 | 0.04428 | -0.0104 | -14.3022
-3 | -0.5947 | 0.04307 | -0.0076 | -13.8078
-2.5 | -0.5591 | 0.04083 | -0.0057 | -13.6934
-2 | -0.567 | 0.04209 | 0.0139 | -13.4711
-1.5 | -0.5623 | 0.04413 | 0.0296 | -12.7419
-1 | -0.3031 | 0.05869 | 0.0044 | -5.1644
-0.5 | -0.2265 | 0.06033 | -0.0054 | -3.7544
0 | -0.1623 | 0.06193 | -0.0135 | -2.6207
0.5 | -0.1591 | 0.06098 | -0.0096 | -2.6091
1 | -0.1527 | 0.06007 | -0.0063 | -2.542
1.5 | -0.1054 | 0.06149 | -0.011 | -1.7141
2 | -0.0789 | 0.06217 | -0.0114 | -1.2691
2.5 | -0.0634 | 0.06196 | -0.0097 | -1.0232
3 | -0.0369 | 0.06336 | -0.0098 | -0.58239
3.5 | 0.006 | 0.0658 | -0.0125 | 0.091185
4 | 0.0495 | 0.06838 | -0.015 | 0.7239
4.5 | 0.0943 | 0.07148 | -0.0175 | 1.3193
5 | 0.139 | 0.07493 | -0.0199 | 1.8551
5.5 | 0.182 | 0.07852 | -0.022 | 2.3179
6 | 0.2204 | 0.08186 | -0.0234 | 2.6924
6.5 | 0.2563 | 0.08525 | -0.0245 | 3.0065
7 | 0.287 | 0.08837 | -0.0251 | 3.2477
7.5 | 0.315 | 0.09149 | -0.0255 | 3.443
8 | 0.346 | 0.09522 | -0.0264 | 3.6337
8.5 | 0.3798 | 0.0995 | -0.0279 | 3.8171
9 | 0.4185 | 0.10459 | -0.03 | 4.0013
9.5 | 0.4554 | 0.11027 | -0.0321 | 4.1299
10 | 0.4683 | 0.11332 | -0.0319 | 4.1325
10.5 | 0.5174 | 0.12013 | -0.035 | 4.307
11 | 0.5269 | 0.12333 | -0.0349 | 4.2723
11.5 | 0.5523 | 0.12846 | -0.0363 | 4.2994
12 | 0.635 | 0.12669 | -0.0345 | 5.0122
12.5 | 0.682 | 0.12834 | -0.034 | 5.314
13 | 0.7273 | 0.12994 | -0.0331 | 5.5972
13.5 | 0.7792 | 0.12954 | -0.0309 | 6.0151
14 | 1.0598 | 0.08114 | -0.0055 | 13.0614
14.5 | 1.0873 | 0.08481 | -0.0029 | 12.8204
15 | 1.1043 | 0.09097 | -0.002 | 12.1392
15.5 | 1.0932 | 0.10053 | -0.0029 | 10.8744
16 | 1.0272 | 0.1179 | -0.0089 | 8.7125
16.5 | 0.9492 | 0.14165 | -0.0204 | 6.701
17.5 | 0.8538 | 0.18931 | -0.0469 | 4.5101
18.5 | 0.8247 | 0.22371 | -0.0686 | 3.6865
19 | 0.8301 | 0.2295 | -0.0732 | 3.617
19.5 | 0.8656 | 0.24123 | -0.075 | 3.5883
20 | 0.8663 | 0.24359 | -0.0801 | 3.5564

## 7. Re 50k Mach 0.50 (1)
BIGFOIL.COM POLAR EXPORT
NACA65-519 a=0.6
NACA65-519 a=0.6 |  |  |  | Cl Max: | 1.418 | at alpha= | 7.5 | deg
JavaFoil+Calcfoil stall+Eppler ext transition |  |  |  | L/D Max: | 31.727 | at alpha= | 6 | deg
Re: | 50000 |  |  | Cd Min: | 0.02421 | at alpha= | -3 | deg
Mach: | 0.5 |  |  | Cl=0 at alpha= | -3.5678 | deg
|  |  |  | @ Cl=0.1, Cd= | 0.025338
|  |  |  | @ Cl=0.4, Cd= | 0.027142
|  |  |  | @ Cl=0.6, Cd= | 0.027365
alpha (deg) | Cl | Cd | Cm | Cl/Cd
-20 | -0.936 | 0.44418 | -0.024 | -2.107
-19.5 | -0.908 | 0.44153 | -0.025 | -2.057
-19 | -0.88 | 0.44584 | -0.025 | -1.974
-18.5 | -0.852 | 0.42328 | -0.026 | -2.014
-18 | -0.822 | 0.40662 | -0.025 | -2.022
-17.5 | -0.794 | 0.38301 | -0.025 | -2.074
-17 | -0.766 | 0.37724 | -0.026 | -2.031
-16.5 | -0.738 | 0.37903 | -0.026 | -1.948
-16 | -0.71 | 0.36313 | -0.027 | -1.956
-15.5 | -0.68 | 0.35445 | -0.025 | -1.92
-15 | -0.652 | 0.32984 | -0.026 | -1.977
-14.5 | -0.624 | 0.33886 | -0.026 | -1.841
-14 | -0.596 | 0.30866 | -0.027 | -1.931
-13.5 | -0.568 | 0.49046 | -0.027 | -1.157
-13 | -0.539 | 0.31216 | -0.027 | -1.728
-12.5 | -0.51 | 0.26916 | -0.026 | -1.894
-12 | -0.481 | 0.27617 | -0.026 | -1.743
-11.5 | -0.453 | 0.26297 | -0.026 | -1.724
-11 | -0.425 | 0.24692 | -0.027 | -1.721
-10.5 | -0.396 | 0.24327 | -0.027 | -1.63
-10 | -0.367 | 0.17754 | -0.016 | -2.065
-9.5 | -0.338 | 0.10976 | -0.016 | -3.082
-9 | -0.467 | 0.0847 | -0.017 | -5.511
-8.5 | -0.476 | 0.0791 | -0.031 | -6.012
-8 | -0.452 | 0.0811 | -0.029 | -5.57
-7.5 | -0.416 | 0.0719 | -0.03 | -5.786
-7 | -0.373 | 0.06576 | -0.031 | -5.668
-6.5 | -0.325 | 0.06068 | -0.032 | -5.351
-6 | -0.273 | 0.05609 | -0.032 | -4.875
-5.5 | -0.22 | 0.05311 | -0.033 | -4.14
-5 | -0.165 | 0.04977 | -0.034 | -3.307
-4.5 | -0.108 | 0.0473 | -0.035 | -2.289
-4 | -0.051 | 0.04516 | -0.037 | -1.137
-3.5 | 0.008 | 0.02448 | -0.074 | 0.307
-3 | 0.077 | 0.02421 | -0.075 | 3.196
-2.5 | 0.139 | 0.02725 | -0.07 | 5.093
-2 | 0.206 | 0.02714 | -0.071 | 7.581
-1.5 | 0.272 | 0.02704 | -0.073 | 10.069
-1 | 0.339 | 0.02706 | -0.074 | 12.528
-0.5 | 0.406 | 0.02715 | -0.075 | 14.947
0 | 0.478 | 0.02633 | -0.076 | 18.167
0.5 | 0.545 | 0.02684 | -0.077 | 20.299
1 | 0.611 | 0.02747 | -0.079 | 22.254
1.5 | 0.678 | 0.02819 | -0.081 | 24.04
2 | 0.744 | 0.02895 | -0.083 | 25.685
2.5 | 0.81 | 0.02985 | -0.085 | 27.128
3 | 0.876 | 0.03081 | -0.087 | 28.417
3.5 | 0.941 | 0.03184 | -0.088 | 29.551
4 | 1.006 | 0.03299 | -0.09 | 30.498
4.5 | 1.07 | 0.03428 | -0.091 | 31.215
5 | 1.121 | 0.03571 | -0.093 | 31.385
5.5 | 1.179 | 0.0373 | -0.094 | 31.596
6 | 1.235 | 0.03893 | -0.095 | 31.727
6.5 | 1.288 | 0.04078 | -0.096 | 31.594
7 | 1.373 | 0.04601 | -0.101 | 29.841
7.5 | 1.418 | 0.04836 | -0.102 | 29.33
8 | 1.247 | 0.06407 | -0.049 | 19.457
8.5 | 1.266 | 0.0707 | -0.046 | 17.901
9 | 1.27 | 0.07806 | -0.045 | 16.268
9.5 | 1.246 | 0.08961 | -0.043 | 13.906
10 | 1.158 | 0.10471 | -0.04 | 11.055
10.5 | 0.788 | 0.16351 | -0.038 | 4.819
11 | 0.816 | 0.23032 | -0.044 | 3.543
11.5 | 0.843 | 0.2343 | -0.045 | 3.598
12 | 0.87 | 0.24634 | -0.045 | 3.532
12.5 | 0.898 | 0.29572 | -0.051 | 3.038

## 8. Re 50k Mach 0.50 (2)
BIGFOIL.COM POLAR EXPORT
NACA65-519 a=0.6
NACA65-519 a=0.6 |  |  |  | Cl Max: | 0.9322 | at alpha= | 20 | deg
XFOIL ncrit=9 |  |  |  | L/D Max: | 5.3218 | at alpha= | 14.5 | deg
Re: | 50000 |  |  | Cd Min: | 0.27067 | at alpha= | 20 | deg
Mach: | 0.5 |  |  | Cl=0 at alpha= | 3.398 | deg
|  |  |  | @ Cl=0.1, Cd= | 0.079559
|  |  |  | @ Cl=0.4, Cd= | 0.11153
|  |  |  | @ Cl=0.6, Cd= | 0.13253
alpha (deg) | Cl | Cd | Cm | Cl/Cd
-20 | -0.3819 | 0.23236 | -0.0436 | -1.6436
-19.5 | -0.369 | 0.23053 | -0.0501 | -1.6007
-19 | -0.337 | 0.2191 | -0.0541 | -1.5381
-18.5 | -0.3321 | 0.21896 | -0.0591 | -1.5167
-18 | -0.3108 | 0.20969 | -0.0592 | -1.4822
-17.5 | -0.3345 | 0.21363 | -0.056 | -1.5658
-17 | -0.335 | 0.20881 | -0.051 | -1.6043
-16.5 | -0.3575 | 0.21092 | -0.0478 | -1.695
-16 | -0.3547 | 0.20529 | -0.0442 | -1.7278
-15.5 | -0.3787 | 0.20716 | -0.0422 | -1.8281
-15 | -0.3667 | 0.19983 | -0.0389 | -1.8351
-14.5 | -0.3808 | 0.19796 | -0.0371 | -1.9236
-14 | -0.3831 | 0.1945 | -0.0347 | -1.9697
-13.5 | -0.3806 | 0.18954 | -0.0324 | -2.008
-13 | -0.3901 | 0.18656 | -0.0306 | -2.091
-12.5 | -0.4133 | 0.18633 | -0.0286 | -2.2181
-12 | -0.3945 | 0.17889 | -0.027 | -2.2053
-11.5 | -0.375 | 0.17245 | -0.0296 | -2.1745
-11 | -0.3685 | 0.16754 | -0.0297 | -2.1995
-10.5 | -0.3639 | 0.16287 | -0.0293 | -2.2343
-10 | -0.3623 | 0.15824 | -0.0287 | -2.2896
-9 | -0.385 | 0.15034 | -0.0218 | -2.5609
-8.5 | -0.4821 | 0.13843 | -0.0241 | -3.4826
-8 | -0.5139 | 0.12826 | -0.0272 | -4.0067
-7.5 | -0.5509 | 0.11839 | -0.0295 | -4.6533
-7 | -0.5951 | 0.10759 | -0.0319 | -5.5312
-6.5 | -0.6755 | 0.09585 | -0.0337 | -7.0475
-6 | -0.7325 | 0.08797 | -0.0295 | -8.3267
-5.5 | -0.7789 | 0.07954 | -0.0257 | -9.7926
-5 | -0.8049 | 0.07151 | -0.0222 | -11.2558
-4.5 | -0.8073 | 0.06434 | -0.0194 | -12.5474
-4 | -0.7879 | 0.05843 | -0.0172 | -13.4845
-3.5 | -0.7513 | 0.05402 | -0.015 | -13.9078
-3 | -0.7067 | 0.05115 | -0.0125 | -13.8162
-2.5 | -0.6587 | 0.04934 | -0.0095 | -13.3502
-2 | -0.6155 | 0.04798 | -0.0059 | -12.8283
-1.5 | -0.5794 | 0.04521 | -0.0033 | -12.8157
-1 | -0.5824 | 0.04792 | 0.0195 | -12.1536
-0.5 | -0.3491 | 0.06449 | 0.0125 | -5.4132
0 | -0.2732 | 0.06614 | 0.0041 | -4.1306
0.5 | -0.1999 | 0.06783 | -0.0048 | -2.9471
1 | -0.1182 | 0.07047 | -0.0158 | -1.6773
1.5 | -0.0763 | 0.07152 | -0.0185 | -1.0668
2 | -0.0433 | 0.07298 | -0.0193 | -0.59331
2.5 | -0.028 | 0.07259 | -0.0166 | -0.38573
3 | -0.0121 | 0.07296 | -0.0141 | -0.16584
4 | 0.0183 | 0.07436 | -0.0089 | 0.2461
4.5 | 0.0559 | 0.07651 | -0.0104 | 0.73062
5 | 0.0991 | 0.07949 | -0.0128 | 1.2467
5.5 | 0.1417 | 0.08276 | -0.015 | 1.7122
6 | 0.181 | 0.08604 | -0.0167 | 2.1037
6.5 | 0.2193 | 0.08958 | -0.0183 | 2.4481
7 | 0.257 | 0.09342 | -0.0199 | 2.751
7.5 | 0.296 | 0.09772 | -0.0218 | 3.0291
8 | 0.3386 | 0.10275 | -0.0242 | 3.2954
8.5 | 0.3874 | 0.10925 | -0.0275 | 3.546
9 | 0.4029 | 0.11205 | -0.0272 | 3.5957
9.5 | 0.4415 | 0.11731 | -0.0293 | 3.7635
10 | 0.4701 | 0.12245 | -0.0309 | 3.8391
10.5 | 0.5125 | 0.12856 | -0.0333 | 3.9865
11 | 0.5432 | 0.13339 | -0.0347 | 4.0723
11.5 | 0.6089 | 0.13239 | -0.0326 | 4.5993
12 | 0.6588 | 0.13596 | -0.0329 | 4.8455
12.5 | 0.6835 | 0.14027 | -0.0335 | 4.8727
13 | 0.7233 | 0.14407 | -0.0334 | 5.0205
13.5 | 0.7591 | 0.14746 | -0.0327 | 5.1478
14 | 0.7879 | 0.15115 | -0.0321 | 5.2127
14.5 | 0.8228 | 0.15461 | -0.031 | 5.3218
15 | 0.8184 | 0.16586 | -0.0365 | 4.9343
15.5 | 0.8261 | 0.17586 | -0.041 | 4.6975
16 | 0.8301 | 0.18693 | -0.0469 | 4.4407
16.5 | 0.8426 | 0.19711 | -0.0519 | 4.2748
17 | 0.8524 | 0.20814 | -0.0579 | 4.0953
17.5 | 0.8728 | 0.21914 | -0.0627 | 3.9828
18 | 0.8514 | 0.2367 | -0.0776 | 3.597
18.5 | 0.8732 | 0.24569 | -0.0821 | 3.5541
19 | 0.8941 | 0.25484 | -0.0867 | 3.5085
19.5 | 0.9156 | 0.26298 | -0.0911 | 3.4816
20 | 0.9322 | 0.27067 | -0.0964 | 3.444

## 9. Re 100k Mach 0.00 (1)
BIGFOIL.COM POLAR EXPORT
NACA65-519 a=0.6
NACA65-519 a=0.6 |  |  |  | Cl Max: | 1.527 | at alpha= | 10.5 | deg
JavaFoil+Calcfoil stall+Eppler ext transition |  |  |  | L/D Max: | 48.056 | at alpha= | 7.5 | deg
Re: | 100000 |  |  | Cd Min: | 0.01565 | at alpha= | -0.5 | deg
Mach: | 0 |  |  | Cl=0 at alpha= | -3.5564 | deg
|  |  |  | @ Cl=0.1, Cd= | 0.016628
|  |  |  | @ Cl=0.4, Cd= | 0.016605
|  |  |  | @ Cl=0.6, Cd= | 0.018291
alpha (deg) | Cl | Cd | Cm | Cl/Cd
-20 | -0.758 | 0.23015 | -0.011 | -3.292
-19.5 | -0.772 | 0.21608 | -0.011 | -3.574
-19 | -0.786 | 0.20122 | -0.011 | -3.904
-18.5 | -0.797 | 0.19955 | -0.011 | -3.996
-18 | -0.808 | 0.18837 | -0.011 | -4.288
-17.5 | -0.816 | 0.17702 | -0.012 | -4.61
-17 | -0.822 | 0.16583 | -0.012 | -4.959
-16.5 | -0.826 | 0.15687 | -0.013 | -5.266
-16 | -0.827 | 0.1464 | -0.013 | -5.65
-15.5 | -0.826 | 0.13923 | -0.013 | -5.929
-15 | -0.821 | 0.13055 | -0.014 | -6.288
-14.5 | -0.813 | 0.12185 | -0.014 | -6.672
-14 | -0.806 | 0.11753 | -0.023 | -6.861
-13.5 | -0.793 | 0.10924 | -0.024 | -7.256
-13 | -0.775 | 0.10401 | -0.025 | -7.448
-12.5 | -0.754 | 0.0971 | -0.026 | -7.763
-12 | -0.73 | 0.09145 | -0.026 | -7.978
-11.5 | -0.702 | 0.08626 | -0.027 | -8.141
-11 | -0.669 | 0.08298 | -0.024 | -8.06
-10.5 | -0.635 | 0.07878 | -0.025 | -8.065
-10 | -0.598 | 0.07491 | -0.025 | -7.977
-9.5 | -0.557 | 0.06986 | -0.025 | -7.979
-9 | -0.516 | 0.06575 | -0.026 | -7.846
-8.5 | -0.473 | 0.06159 | -0.026 | -7.678
-8 | -0.429 | 0.05834 | -0.027 | -7.348
-7.5 | -0.383 | 0.05468 | -0.028 | -7.01
-7 | -0.337 | 0.05165 | -0.028 | -6.525
-6.5 | -0.29 | 0.04886 | -0.029 | -5.931
-6 | -0.242 | 0.04642 | -0.03 | -5.21
-5.5 | -0.193 | 0.04406 | -0.031 | -4.391
-5 | -0.175 | 0.01822 | -0.064 | -9.626
-4.5 | -0.115 | 0.01788 | -0.065 | -6.454
-4 | -0.055 | 0.01755 | -0.066 | -3.114
-3.5 | 0.007 | 0.01727 | -0.067 | 0.387
-3 | 0.066 | 0.0169 | -0.065 | 3.877
-2.5 | 0.126 | 0.01642 | -0.066 | 7.664
-2 | 0.188 | 0.01603 | -0.068 | 11.705
-1.5 | 0.25 | 0.01581 | -0.069 | 15.799
-1 | 0.313 | 0.01568 | -0.071 | 19.949
-0.5 | 0.376 | 0.01565 | -0.072 | 24.057
0 | 0.421 | 0.01744 | -0.074 | 24.155
0.5 | 0.48 | 0.0177 | -0.075 | 27.12
1 | 0.539 | 0.018 | -0.076 | 29.929
1.5 | 0.597 | 0.01827 | -0.077 | 32.654
2 | 0.655 | 0.01867 | -0.078 | 35.07
2.5 | 0.713 | 0.01905 | -0.079 | 37.399
3 | 0.77 | 0.0195 | -0.08 | 39.511
3.5 | 0.828 | 0.01999 | -0.081 | 41.418
4 | 0.885 | 0.02054 | -0.081 | 43.103
4.5 | 0.942 | 0.02109 | -0.082 | 44.679
5 | 0.992 | 0.02182 | -0.083 | 45.46
5.5 | 1.046 | 0.02254 | -0.084 | 46.401
6 | 1.098 | 0.02334 | -0.085 | 47.072
6.5 | 1.15 | 0.02425 | -0.085 | 47.444
7 | 1.202 | 0.02513 | -0.086 | 47.824
7.5 | 1.252 | 0.02605 | -0.087 | 48.056
8 | 1.324 | 0.03254 | -0.09 | 40.668
8.5 | 1.369 | 0.03402 | -0.091 | 40.241
9 | 1.413 | 0.03552 | -0.092 | 39.769
9.5 | 1.454 | 0.03702 | -0.093 | 39.261
10 | 1.492 | 0.03876 | -0.093 | 38.488
10.5 | 1.527 | 0.04055 | -0.094 | 37.663
11 | 1.331 | 0.0771 | -0.046 | 17.261
11.5 | 1.356 | 0.0825 | -0.045 | 16.438
12 | 1.378 | 0.08795 | -0.043 | 15.674
12.5 | 1.398 | 0.0937 | -0.043 | 14.923
13 | 1.412 | 0.10008 | -0.043 | 14.111
13.5 | 1.423 | 0.10646 | -0.043 | 13.362
14 | 1.429 | 0.11506 | -0.043 | 12.422
14.5 | 1.432 | 0.12075 | -0.042 | 11.859
15 | 1.431 | 0.12962 | -0.042 | 11.043
15.5 | 1.427 | 0.13828 | -0.041 | 10.32

## 10. Re 100k Mach 0.00 (2)
BIGFOIL.COM POLAR EXPORT
NACA65-519 a=0.6
NACA65-519 a=0.6 |  |  |  | Cl Max: | 1.2639 | at alpha= | 17.5 | deg
XFOIL ncrit=9 |  |  |  | L/D Max: | 20.5514 | at alpha= | 13 | deg
Re: | 100000 |  |  | Cd Min: | 0.22853 | at alpha= | 20 | deg
Mach: | 0 |  |  | Cl=0 at alpha= | 2.5566 | deg
|  |  |  | @ Cl=0.1, Cd= | 0.059708
|  |  |  | @ Cl=0.4, Cd= | 0.073185
|  |  |  | @ Cl=0.6, Cd= | 0.075656
alpha (deg) | Cl | Cd | Cm | Cl/Cd
-12.5 | -0.126 | 0.11165 | -0.1123 | -1.1285
-12 | -0.1093 | 0.10544 | -0.1152 | -1.0366
-11.5 | -0.1111 | 0.09946 | -0.1182 | -1.117
-11 | -0.2665 | 0.07051 | -0.1378 | -3.7796
-10.5 | -0.3979 | 0.06307 | -0.1305 | -6.3089
-10 | -0.5037 | 0.06138 | -0.1132 | -8.2063
-9.5 | -0.533 | 0.05775 | -0.1044 | -9.2294
-9 | -0.5918 | 0.05759 | -0.0882 | -10.2761
-8.5 | -0.5764 | 0.05218 | -0.0851 | -11.0464
-8 | -0.6106 | 0.05065 | -0.0727 | -12.0553
-7.5 | -0.7875 | 0.05702 | -0.0401 | -13.8109
-7 | -0.7561 | 0.05146 | -0.0386 | -14.693
-6.5 | -0.7205 | 0.04824 | -0.0366 | -14.9357
-6 | -0.6607 | 0.04671 | -0.0389 | -14.1447
-5.5 | -0.6257 | 0.04482 | -0.0368 | -13.9603
-5 | -0.5822 | 0.04389 | -0.0358 | -13.265
-4.5 | -0.5255 | 0.04336 | -0.0369 | -12.1195
-4 | -0.4954 | 0.04257 | -0.0341 | -11.6373
-3.5 | -0.4389 | 0.04297 | -0.0355 | -10.2141
-3 | -0.4202 | 0.04014 | -0.0316 | -10.4684
-2.5 | -0.3789 | 0.04293 | -0.0272 | -8.826
-2 | -0.3591 | 0.04309 | -0.0208 | -8.3337
-1.5 | -0.3379 | 0.04437 | -0.0143 | -7.6155
-1 | -0.3142 | 0.04684 | -0.0043 | -6.7079
-0.5 | -0.3027 | 0.04686 | 0.0029 | -6.4597
0 | -0.239 | 0.04931 | -0.0005 | -4.8469
0.5 | -0.2183 | 0.04884 | 0.0027 | -4.4697
1 | -0.1556 | 0.05174 | -0.0008 | -3.0073
1.5 | -0.1263 | 0.05157 | 0.0006 | -2.4491
2 | -0.0887 | 0.05277 | 0.0002 | -1.6809
2.5 | -0.0067 | 0.05598 | -0.0075 | -0.11969
3 | 0.0525 | 0.0578 | -0.0139 | 0.9083
3.5 | 0.1125 | 0.06021 | -0.0209 | 1.8685
4 | 0.1797 | 0.06325 | -0.0264 | 2.8411
4.5 | 0.2092 | 0.06457 | -0.0268 | 3.2399
5 | 0.2419 | 0.06663 | -0.0272 | 3.6305
5.5 | 0.2776 | 0.06904 | -0.0277 | 4.0209
6 | 0.3171 | 0.07156 | -0.0284 | 4.4312
6.5 | 0.3696 | 0.07396 | -0.0299 | 4.9973
7 | 0.4594 | 0.07167 | -0.0309 | 6.4099
7.5 | 0.5282 | 0.07226 | -0.0324 | 7.3097
8 | 0.5427 | 0.07436 | -0.0304 | 7.2983
8.5 | 0.5908 | 0.07551 | -0.0305 | 7.8241
9 | 0.642 | 0.07632 | -0.0306 | 8.4119
9.5 | 0.6947 | 0.0766 | -0.0305 | 9.0692
10 | 0.7496 | 0.07623 | -0.0301 | 9.8334
10.5 | 0.8085 | 0.07492 | -0.0295 | 10.7915
11 | 0.8383 | 0.07569 | -0.0277 | 11.0754
11.5 | 0.9476 | 0.06666 | -0.0264 | 14.2154
12 | 1.0218 | 0.05953 | -0.0234 | 17.1645
13 | 1.1219 | 0.05459 | -0.0182 | 20.5514
13.5 | 1.0981 | 0.06112 | -0.0147 | 17.9663
14 | 1.0749 | 0.06863 | -0.0123 | 15.6622
14.5 | 1.0873 | 0.07238 | -0.0103 | 15.0221
15 | 1.1218 | 0.07414 | -0.0086 | 15.1308
15.5 | 1.1738 | 0.07472 | -0.0071 | 15.7093
16 | 1.21 | 0.07749 | -0.0062 | 15.6149
16.5 | 1.2583 | 0.08042 | -0.0056 | 15.6466
17 | 1.2633 | 0.08658 | -0.0052 | 14.5911
17.5 | 1.2639 | 0.09358 | -0.0052 | 13.5061
18 | 1.2483 | 0.10232 | -0.0061 | 12.2
18.5 | 1.2079 | 0.1141 | -0.0089 | 10.5863
19 | 1.121 | 0.13425 | -0.0177 | 8.3501
19.5 | 1.0229 | 0.16224 | -0.0337 | 6.3049
20 | 0.9087 | 0.22853 | -0.0647 | 3.9763

## 11. Re 100k Mach 0.10 (1)
BIGFOIL.COM POLAR EXPORT
NACA65-519 a=0.6
NACA65-519 a=0.6 |  |  |  | Cl Max: | 1.53 | at alpha= | 10.5 | deg
JavaFoil+Calcfoil stall+Eppler ext transition |  |  |  | L/D Max: | 47.826 | at alpha= | 7.5 | deg
Re: | 100000 |  |  | Cd Min: | 0.01574 | at alpha= | -0.5 | deg
Mach: | 0.1 |  |  | Cl=0 at alpha= | -3.5564 | deg
|  |  |  | @ Cl=0.1, Cd= | 0.01678
|  |  |  | @ Cl=0.4, Cd= | 0.016605
|  |  |  | @ Cl=0.6, Cd= | 0.01839
alpha (deg) | Cl | Cd | Cm | Cl/Cd
-20 | -0.712 | 0.23548 | -0.011 | -3.024
-19.5 | -0.73 | 0.22191 | -0.011 | -3.29
-19 | -0.747 | 0.20837 | -0.011 | -3.585
-18.5 | -0.762 | 0.20664 | -0.011 | -3.689
-18 | -0.776 | 0.19428 | -0.012 | -3.995
-17.5 | -0.788 | 0.17697 | -0.012 | -4.452
-17 | -0.797 | 0.16944 | -0.012 | -4.706
-16.5 | -0.804 | 0.16067 | -0.013 | -5.007
-16 | -0.809 | 0.14668 | -0.013 | -5.514
-15.5 | -0.814 | 0.14337 | -0.022 | -5.679
-15 | -0.808 | 0.13219 | -0.013 | -6.113
-14.5 | -0.803 | 0.12386 | -0.014 | -6.481
-14 | -0.798 | 0.1202 | -0.023 | -6.64
-13.5 | -0.786 | 0.11108 | -0.024 | -7.079
-13 | -0.77 | 0.10567 | -0.025 | -7.289
-12.5 | -0.751 | 0.09802 | -0.025 | -7.66
-12 | -0.728 | 0.09087 | -0.027 | -8.013
-11.5 | -0.702 | 0.08698 | -0.027 | -8.066
-11 | -0.672 | 0.08002 | -0.028 | -8.401
-10.5 | -0.636 | 0.07835 | -0.025 | -8.12
-10 | -0.599 | 0.07514 | -0.025 | -7.969
-9.5 | -0.559 | 0.06997 | -0.025 | -7.987
-9 | -0.517 | 0.06581 | -0.026 | -7.862
-8.5 | -0.475 | 0.06165 | -0.027 | -7.697
-8 | -0.43 | 0.05822 | -0.027 | -7.391
-7.5 | -0.385 | 0.05451 | -0.028 | -7.059
-7 | -0.338 | 0.05185 | -0.028 | -6.526
-6.5 | -0.291 | 0.04903 | -0.029 | -5.937
-6 | -0.243 | 0.04655 | -0.03 | -5.218
-5.5 | -0.194 | 0.04418 | -0.031 | -4.398
-5 | -0.176 | 0.0183 | -0.064 | -9.622
-4.5 | -0.116 | 0.01796 | -0.065 | -6.453
-4 | -0.055 | 0.01762 | -0.066 | -3.116
-3.5 | 0.007 | 0.01734 | -0.068 | 0.387
-3 | 0.066 | 0.01708 | -0.065 | 3.848
-2.5 | 0.126 | 0.01655 | -0.067 | 7.627
-2 | 0.189 | 0.0161 | -0.068 | 11.712
-1.5 | 0.251 | 0.01587 | -0.07 | 15.821
-1 | 0.314 | 0.01577 | -0.071 | 19.916
-0.5 | 0.378 | 0.01574 | -0.073 | 24.01
0 | 0.423 | 0.01751 | -0.074 | 24.177
0.5 | 0.482 | 0.01777 | -0.075 | 27.149
1 | 0.541 | 0.01808 | -0.077 | 29.929
1.5 | 0.6 | 0.01839 | -0.077 | 32.603
2 | 0.658 | 0.01872 | -0.078 | 35.137
2.5 | 0.716 | 0.01915 | -0.079 | 37.378
3 | 0.774 | 0.01959 | -0.08 | 39.496
3.5 | 0.832 | 0.02006 | -0.081 | 41.472
4 | 0.89 | 0.02065 | -0.082 | 43.081
4.5 | 0.947 | 0.0213 | -0.083 | 44.447
5 | 0.997 | 0.02195 | -0.083 | 45.396
5.5 | 1.05 | 0.02268 | -0.084 | 46.311
6 | 1.104 | 0.02353 | -0.085 | 46.901
6.5 | 1.156 | 0.02436 | -0.086 | 47.437
7 | 1.207 | 0.0253 | -0.087 | 47.71
7.5 | 1.258 | 0.02629 | -0.088 | 47.826
8 | 1.329 | 0.03284 | -0.091 | 40.459
8.5 | 1.374 | 0.03437 | -0.092 | 39.993
9 | 1.418 | 0.03594 | -0.092 | 39.441
9.5 | 1.458 | 0.03762 | -0.093 | 38.761
10 | 1.496 | 0.03921 | -0.094 | 38.155
10.5 | 1.53 | 0.04089 | -0.095 | 37.43
11 | 1.333 | 0.07776 | -0.045 | 17.145
11.5 | 1.357 | 0.08292 | -0.044 | 16.369
12 | 1.379 | 0.08832 | -0.042 | 15.614
12.5 | 1.397 | 0.09402 | -0.043 | 14.863
13 | 1.41 | 0.10076 | -0.042 | 13.991
13.5 | 1.418 | 0.10735 | -0.042 | 13.21
14 | 1.423 | 0.1161 | -0.042 | 12.253
14.5 | 1.423 | 0.12199 | -0.041 | 11.662
15 | 1.419 | 0.13146 | -0.042 | 10.796
15.5 | 1.412 | 0.13912 | -0.042 | 10.151

## 12. Re 100k Mach 0.10 (2)
BIGFOIL.COM POLAR EXPORT
NACA65-519 a=0.6
NACA65-519 a=0.6 |  |  |  | Cl Max: | 1.2525 | at alpha= | 16.5 | deg
XFOIL ncrit=9 |  |  |  | L/D Max: | 20.0305 | at alpha= | 13 | deg
Re: | 100000 |  |  | Cd Min: | 0.22998 | at alpha= | 20 | deg
Mach: | 0.1 |  |  | Cl=0 at alpha= | 2.5747 | deg
|  |  |  | @ Cl=0.1, Cd= | 0.06
|  |  |  | @ Cl=0.4, Cd= | 0.071704
|  |  |  | @ Cl=0.6, Cd= | 0.075696
alpha (deg) | Cl | Cd | Cm | Cl/Cd
-12.5 | -0.1236 | 0.11232 | -0.1128 | -1.1004
-12 | -0.1036 | 0.10586 | -0.1161 | -0.97865
-11.5 | -0.1071 | 0.10006 | -0.1187 | -1.0704
-11 | -0.2414 | 0.07217 | -0.1377 | -3.3449
-10.5 | -0.3781 | 0.06294 | -0.1335 | -6.0073
-10 | -0.524 | 0.0631 | -0.111 | -8.3043
-9.5 | -0.5208 | 0.05813 | -0.1072 | -8.9592
-9 | -0.5833 | 0.05824 | -0.0904 | -10.0155
-8.5 | -0.567 | 0.05264 | -0.0877 | -10.7713
-8 | -0.6113 | 0.05163 | -0.0737 | -11.84
-7.5 | -0.7862 | 0.05813 | -0.0413 | -13.5249
-7 | -0.7556 | 0.05255 | -0.04 | -14.3787
-6.5 | -0.7237 | 0.04892 | -0.0374 | -14.7935
-6 | -0.6699 | 0.04707 | -0.0386 | -14.232
-5.5 | -0.6287 | 0.04533 | -0.0375 | -13.8694
-5 | -0.5871 | 0.0442 | -0.0361 | -13.2828
-4.5 | -0.527 | 0.04386 | -0.0377 | -12.0155
-4 | -0.4987 | 0.04285 | -0.0344 | -11.6383
-3.5 | -0.4393 | 0.04353 | -0.0362 | -10.0919
-3 | -0.4187 | 0.04134 | -0.0321 | -10.1282
-2.5 | -0.3875 | 0.04256 | -0.0268 | -9.1048
-2 | -0.3599 | 0.0433 | -0.0215 | -8.3118
-1.5 | -0.3399 | 0.04442 | -0.0148 | -7.652
-1 | -0.3135 | 0.04718 | -0.0051 | -6.6448
-0.5 | -0.3047 | 0.04706 | 0.0028 | -6.4747
0 | -0.2394 | 0.04976 | -0.0006 | -4.8111
1 | -0.1757 | 0.05068 | 0.002 | -3.4669
1.5 | -0.1268 | 0.05187 | 0.0006 | -2.4446
2 | -0.0914 | 0.05291 | 0.0005 | -1.7275
2.5 | -0.0086 | 0.05633 | -0.0071 | -0.15267
3 | 0.049 | 0.05795 | -0.0131 | 0.84556
3.5 | 0.1127 | 0.06051 | -0.0208 | 1.8625
4.5 | 0.2113 | 0.06498 | -0.0269 | 3.2518
5 | 0.244 | 0.06695 | -0.0273 | 3.6445
6 | 0.3205 | 0.07182 | -0.0286 | 4.4625
7 | 0.4709 | 0.0716 | -0.0315 | 6.5768
7.5 | 0.496 | 0.07329 | -0.03 | 6.7676
8.5 | 0.5944 | 0.07562 | -0.0305 | 7.8604
9 | 0.6471 | 0.07634 | -0.0306 | 8.4766
9.5 | 0.701 | 0.07652 | -0.0305 | 9.161
10 | 0.7568 | 0.07604 | -0.03 | 9.9527
10.5 | 0.8097 | 0.07522 | -0.0291 | 10.7644
11 | 0.8408 | 0.07583 | -0.0274 | 11.088
12 | 1.0333 | 0.05853 | -0.0228 | 17.6542
12.5 | 1.0844 | 0.05595 | -0.0204 | 19.3816
13 | 1.1165 | 0.05574 | -0.0172 | 20.0305
13.5 | 1.0895 | 0.06284 | -0.0139 | 17.3377
14 | 1.0701 | 0.06996 | -0.0116 | 15.2959
14.5 | 1.0873 | 0.07332 | -0.0096 | 14.8295
15 | 1.1233 | 0.07502 | -0.0079 | 14.9733
15.5 | 1.1741 | 0.07587 | -0.0064 | 15.4752
16 | 1.212 | 0.07866 | -0.0055 | 15.4081
16.5 | 1.2525 | 0.08237 | -0.0048 | 15.2058
17 | 1.2515 | 0.08917 | -0.0046 | 14.035
17.5 | 1.243 | 0.09713 | -0.005 | 12.7973
18 | 1.215 | 0.10742 | -0.0068 | 11.3107
18.5 | 1.1627 | 0.12154 | -0.0115 | 9.5664
19 | 1.0831 | 0.14236 | -0.0219 | 7.6082
19.5 | 1.0063 | 0.16797 | -0.0369 | 5.991
20 | 0.9111 | 0.22998 | -0.0653 | 3.9616

## 13. Re 100k Mach 0.25 (1)
BIGFOIL.COM POLAR EXPORT
NACA65-519 a=0.6
NACA65-519 a=0.6 |  |  |  | Cl Max: | 1.515 | at alpha= | 10 | deg
JavaFoil+Calcfoil stall+Eppler ext transition |  |  |  | L/D Max: | 46.845 | at alpha= | 7.5 | deg
Re: | 100000 |  |  | Cd Min: | 0.01617 | at alpha= | -0.5 | deg
Mach: | 0.25 |  |  | Cl=0 at alpha= | -3.5556 | deg
|  |  |  | @ Cl=0.1, Cd= | 0.017505
|  |  |  | @ Cl=0.4, Cd= | 0.01667
|  |  |  | @ Cl=0.6, Cd= | 0.018832
alpha (deg) | Cl | Cd | Cm | Cl/Cd
-18 | -0.487 | 0.26421 | -0.013 | -1.843
-17.5 | -0.533 | 0.23577 | -0.013 | -2.26
-17 | -0.575 | 0.2126 | -0.013 | -2.703
-16.5 | -0.612 | 0.19943 | -0.012 | -3.07
-16 | -0.645 | 0.17281 | -0.013 | -3.733
-15.5 | -0.673 | 0.1598 | -0.013 | -4.21
-15 | -0.695 | 0.14739 | -0.013 | -4.716
-14.5 | -0.712 | 0.13957 | -0.013 | -5.099
-14 | -0.722 | 0.12816 | -0.013 | -5.636
-13.5 | -0.727 | 0.11894 | -0.014 | -6.113
-13 | -0.73 | 0.11432 | -0.025 | -6.382
-12.5 | -0.723 | 0.10486 | -0.026 | -6.892
-12 | -0.71 | 0.09775 | -0.026 | -7.259
-11.5 | -0.692 | 0.09194 | -0.027 | -7.522
-11 | -0.669 | 0.0835 | -0.028 | -8.008
-10.5 | -0.641 | 0.07776 | -0.029 | -8.24
-10 | -0.603 | 0.07734 | -0.026 | -7.802
-9.5 | -0.565 | 0.07133 | -0.026 | -7.926
-9 | -0.525 | 0.06741 | -0.026 | -7.789
-8.5 | -0.483 | 0.06301 | -0.027 | -7.663
-8 | -0.439 | 0.05918 | -0.028 | -7.414
-7.5 | -0.393 | 0.05561 | -0.028 | -7.069
-7 | -0.346 | 0.05257 | -0.029 | -6.584
-6.5 | -0.298 | 0.04991 | -0.029 | -5.971
-6 | -0.249 | 0.04712 | -0.03 | -5.283
-5.5 | -0.199 | 0.04479 | -0.031 | -4.445
-5 | -0.149 | 0.04235 | -0.034 | -3.513
-4.5 | -0.119 | 0.01841 | -0.067 | -6.443
-4 | -0.056 | 0.01804 | -0.068 | -3.116
-3.5 | 0.007 | 0.0177 | -0.069 | 0.388
-3 | 0.067 | 0.01783 | -0.066 | 3.763
-2.5 | 0.129 | 0.01722 | -0.068 | 7.479
-2 | 0.192 | 0.01676 | -0.069 | 11.47
-1.5 | 0.256 | 0.01636 | -0.071 | 15.675
-1 | 0.321 | 0.01622 | -0.073 | 19.793
-0.5 | 0.386 | 0.01617 | -0.074 | 23.875
0 | 0.435 | 0.01792 | -0.075 | 24.248
0.5 | 0.495 | 0.01821 | -0.077 | 27.166
1 | 0.555 | 0.01851 | -0.078 | 29.976
1.5 | 0.615 | 0.01894 | -0.079 | 32.482
2 | 0.675 | 0.0193 | -0.08 | 34.972
2.5 | 0.735 | 0.01972 | -0.081 | 37.251
3 | 0.794 | 0.02014 | -0.082 | 39.428
3.5 | 0.854 | 0.02071 | -0.083 | 41.214
4 | 0.913 | 0.02129 | -0.084 | 42.879
4.5 | 0.972 | 0.022 | -0.085 | 44.176
5 | 1.022 | 0.02269 | -0.086 | 45.046
5.5 | 1.077 | 0.02351 | -0.086 | 45.821
6 | 1.131 | 0.02445 | -0.087 | 46.246
6.5 | 1.184 | 0.02534 | -0.088 | 46.72
7 | 1.236 | 0.02638 | -0.089 | 46.844
7.5 | 1.286 | 0.02746 | -0.09 | 46.845
8 | 1.357 | 0.0347 | -0.093 | 39.114
8.5 | 1.402 | 0.0364 | -0.094 | 38.512
9 | 1.443 | 0.03818 | -0.095 | 37.804
9.5 | 1.481 | 0.03999 | -0.095 | 37.034
10 | 1.515 | 0.04163 | -0.096 | 36.391
10.5 | 1.32 | 0.07479 | -0.046 | 17.644
11 | 1.341 | 0.08036 | -0.044 | 16.69
11.5 | 1.359 | 0.08582 | -0.042 | 15.837
12 | 1.373 | 0.09197 | -0.043 | 14.933
12.5 | 1.382 | 0.09863 | -0.043 | 14.008
13 | 1.381 | 0.10689 | -0.042 | 12.918
13.5 | 1.374 | 0.1156 | -0.042 | 11.882
14 | 1.36 | 0.12391 | -0.042 | 10.973
14.5 | 1.339 | 0.13458 | -0.042 | 9.952
15 | 1.312 | 0.14243 | -0.04 | 9.212

## 14. Re 100k Mach 0.25 (2)
BIGFOIL.COM POLAR EXPORT
NACA65-519 a=0.6
NACA65-519 a=0.6 |  |  |  | Cl Max: | 1.2094 | at alpha= | 16.5 | deg
XFOIL ncrit=9 |  |  |  | L/D Max: | 17.1698 | at alpha= | 13 | deg
Re: | 100000 |  |  | Cd Min: | 0.22708 | at alpha= | 19.5 | deg
Mach: | 0.25 |  |  | Cl=0 at alpha= | 2.8035 | deg
|  |  |  | @ Cl=0.1, Cd= | 0.061502
|  |  |  | @ Cl=0.4, Cd= | 0.071735
|  |  |  | @ Cl=0.6, Cd= | 0.077844
alpha (deg) | Cl | Cd | Cm | Cl/Cd
-12 | -0.0826 | 0.10893 | -0.1192 | -0.75829
-11.5 | -0.0811 | 0.10278 | -0.1226 | -0.78906
-11 | -0.2253 | 0.07424 | -0.142 | -3.0348
-10.5 | -0.309 | 0.06509 | -0.1421 | -4.7473
-10 | -0.464 | 0.0665 | -0.1227 | -6.9774
-9.5 | -0.4461 | 0.05964 | -0.1222 | -7.4799
-9 | -0.5191 | 0.06059 | -0.1045 | -8.5674
-8.5 | -0.5646 | 0.05889 | -0.0918 | -9.5874
-8 | -0.5923 | 0.05603 | -0.0818 | -10.5711
-7.5 | -0.5691 | 0.05116 | -0.0789 | -11.1239
-7 | -0.7644 | 0.05855 | -0.0443 | -13.0555
-6 | -0.6993 | 0.04989 | -0.0403 | -14.0168
-5.5 | -0.6398 | 0.04863 | -0.0421 | -13.1565
-4.5 | -0.5589 | 0.04573 | -0.038 | -12.2217
-4 | -0.5128 | 0.04465 | -0.0371 | -11.4849
-3.5 | -0.4776 | 0.04398 | -0.0345 | -10.8595
-3 | -0.4257 | 0.04405 | -0.0347 | -9.664
-2.5 | -0.4157 | 0.04134 | -0.0282 | -10.0556
-2 | -0.3643 | 0.04482 | -0.0248 | -8.1281
-1.5 | -0.3492 | 0.04509 | -0.0174 | -7.7445
-1 | -0.3193 | 0.04832 | -0.0087 | -6.608
-0.5 | -0.3149 | 0.04837 | 0.0029 | -6.5102
0 | -0.2812 | 0.04906 | 0.0046 | -5.7318
0.5 | -0.2254 | 0.05061 | 0.0025 | -4.4537
1 | -0.196 | 0.05103 | 0.0041 | -3.8409
1.5 | -0.1271 | 0.05392 | -0.0001 | -2.3572
2 | -0.1022 | 0.05392 | 0.0019 | -1.8954
2.5 | -0.0528 | 0.05582 | -0.0006 | -0.9459
3 | 0.0342 | 0.05925 | -0.0093 | 0.57722
3.5 | 0.0985 | 0.06144 | -0.0169 | 1.6032
4 | 0.1369 | 0.06302 | -0.0199 | 2.1723
4.5 | 0.1807 | 0.0654 | -0.0226 | 2.763
5 | 0.2535 | 0.0693 | -0.0278 | 3.658
5.5 | 0.3004 | 0.07181 | -0.0293 | 4.1833
6 | 0.3189 | 0.07352 | -0.0279 | 4.3376
6.5 | 0.3958 | 0.07166 | -0.0282 | 5.5233
7 | 0.4565 | 0.07274 | -0.0292 | 6.2758
7.5 | 0.5161 | 0.07389 | -0.0302 | 6.9847
8.5 | 0.5861 | 0.07755 | -0.0289 | 7.5577
9 | 0.6366 | 0.07862 | -0.0289 | 8.0972
9.5 | 0.6914 | 0.07899 | -0.0287 | 8.753
10 | 0.7495 | 0.07859 | -0.0282 | 9.5368
10.5 | 0.8099 | 0.07731 | -0.0272 | 10.476
11 | 0.8389 | 0.0783 | -0.0254 | 10.7139
11.5 | 0.9307 | 0.07129 | -0.0229 | 13.0551
13 | 1.0817 | 0.063 | -0.0128 | 17.1698
13.5 | 1.0553 | 0.0709 | -0.0106 | 14.8843
14 | 1.0587 | 0.07596 | -0.0086 | 13.9376
14.5 | 1.088 | 0.07845 | -0.0066 | 13.8687
15 | 1.131 | 0.08003 | -0.0046 | 14.1322
15.5 | 1.1703 | 0.08289 | -0.0032 | 14.1187
16 | 1.1937 | 0.08773 | -0.0026 | 13.6065
16.5 | 1.2094 | 0.09402 | -0.0024 | 12.8632
17 | 1.1797 | 0.1044 | -0.0043 | 11.2998
17.5 | 1.1416 | 0.1167 | -0.0083 | 9.7823
18 | 1.0933 | 0.13181 | -0.0152 | 8.2945
18.5 | 1.0364 | 0.15064 | -0.0258 | 6.88
19.5 | 0.8728 | 0.22708 | -0.0706 | 3.8436

## 15. Re 100k Mach 0.50 (1)
BIGFOIL.COM POLAR EXPORT
NACA65-519 a=0.6
NACA65-519 a=0.6 |  |  |  | Cl Max: | 1.457 | at alpha= | 8 | deg
JavaFoil+Calcfoil stall+Eppler ext transition |  |  |  | L/D Max: | 43.129 | at alpha= | 6 | deg
Re: | 100000 |  |  | Cd Min: | 0.01864 | at alpha= | -0.5 | deg
Mach: | 0.5 |  |  | Cl=0 at alpha= | -3.5571 | deg
|  |  |  | @ Cl=0.1, Cd= | 0.019686
|  |  |  | @ Cl=0.4, Cd= | 0.018711
|  |  |  | @ Cl=0.6, Cd= | 0.020568
alpha (deg) | Cl | Cd | Cm | Cl/Cd
-20 | -0.936 | 0.35404 | -0.025 | -2.643
-19.5 | -0.908 | 0.34203 | -0.025 | -2.655
-19 | -0.88 | 0.3428 | -0.026 | -2.568
-18.5 | -0.853 | 0.34303 | -0.027 | -2.485
-18 | -0.822 | 0.32231 | -0.026 | -2.552
-17.5 | -0.794 | 0.30569 | -0.026 | -2.599
-17 | -0.766 | 0.29127 | -0.026 | -2.631
-16.5 | -0.738 | 0.30724 | -0.027 | -2.403
-16 | -0.71 | 0.29387 | -0.027 | -2.417
-15.5 | -0.68 | 0.26313 | -0.026 | -2.586
-15 | -0.652 | 0.26477 | -0.026 | -2.463
-14.5 | -0.624 | 0.25714 | -0.026 | -2.427
-14 | -0.596 | 0.25105 | -0.027 | -2.374
-13.5 | -0.568 | 0.36488 | -0.027 | -1.556
-13 | -0.539 | 0.24812 | -0.028 | -2.174
-12.5 | -0.51 | 0.21421 | -0.026 | -2.38
-12 | -0.481 | 0.22007 | -0.026 | -2.188
-11.5 | -0.453 | 0.19868 | -0.027 | -2.281
-11 | -0.425 | 0.18664 | -0.027 | -2.276
-10.5 | -0.396 | 0.18316 | -0.028 | -2.165
-10 | -0.367 | 0.14343 | -0.017 | -2.556
-9.5 | -0.338 | 0.09355 | -0.017 | -3.616
-9 | -0.467 | 0.07532 | -0.018 | -6.198
-8.5 | -0.476 | 0.07217 | -0.031 | -6.592
-8 | -0.452 | 0.06941 | -0.03 | -6.509
-7.5 | -0.416 | 0.06282 | -0.031 | -6.622
-7 | -0.373 | 0.05801 | -0.031 | -6.426
-6.5 | -0.325 | 0.05365 | -0.032 | -6.053
-6 | -0.273 | 0.05019 | -0.033 | -5.449
-5.5 | -0.22 | 0.04757 | -0.034 | -4.623
-5 | -0.165 | 0.04462 | -0.035 | -3.69
-4.5 | -0.108 | 0.04255 | -0.036 | -2.546
-4 | -0.062 | 0.02006 | -0.074 | -3.081
-3.5 | 0.008 | 0.01963 | -0.076 | 0.386
-3 | 0.078 | 0.01925 | -0.077 | 4.043
-2.5 | 0.14 | 0.02048 | -0.072 | 6.838
-2 | 0.208 | 0.02021 | -0.074 | 10.295
-1.5 | 0.278 | 0.01948 | -0.076 | 14.271
-1 | 0.35 | 0.01888 | -0.078 | 18.523
-0.5 | 0.421 | 0.01864 | -0.08 | 22.597
0 | 0.483 | 0.01986 | -0.082 | 24.318
0.5 | 0.55 | 0.02024 | -0.083 | 27.177
1 | 0.617 | 0.02068 | -0.085 | 29.832
1.5 | 0.684 | 0.02115 | -0.087 | 32.336
2 | 0.75 | 0.02172 | -0.088 | 34.55
2.5 | 0.817 | 0.02234 | -0.089 | 36.575
3 | 0.883 | 0.02311 | -0.091 | 38.219
3.5 | 0.949 | 0.02382 | -0.092 | 39.853
4 | 1.014 | 0.02465 | -0.093 | 41.157
4.5 | 1.08 | 0.02556 | -0.094 | 42.249
5 | 1.131 | 0.02655 | -0.095 | 42.615
5.5 | 1.191 | 0.02773 | -0.096 | 42.937
6 | 1.248 | 0.02894 | -0.097 | 43.129
6.5 | 1.302 | 0.03029 | -0.098 | 42.993
7 | 1.377 | 0.03966 | -0.101 | 34.707
7.5 | 1.422 | 0.04213 | -0.102 | 33.757
8 | 1.457 | 0.04473 | -0.103 | 32.574
8.5 | 1.267 | 0.0637 | -0.049 | 19.892
9 | 1.27 | 0.07017 | -0.046 | 18.1
9.5 | 1.246 | 0.07877 | -0.044 | 15.822
10 | 1.158 | 0.09031 | -0.042 | 12.82
10.5 | 0.788 | 0.13423 | -0.038 | 5.87
11 | 0.816 | 0.17472 | -0.044 | 4.67
11.5 | 0.843 | 0.18798 | -0.045 | 4.485
12 | 0.87 | 0.18632 | -0.045 | 4.67
12.5 | 0.898 | 0.22241 | -0.051 | 4.04
13 | 0.925 | 0.23818 | -0.052 | 3.885

## 16. Re 100k Mach 0.50 (2)
BIGFOIL.COM POLAR EXPORT
NACA65-519 a=0.6
NACA65-519 a=0.6 |  |  |  | Cl Max: | 1.0329 | at alpha= | 14 | deg
XFOIL ncrit=9 |  |  |  | L/D Max: | 12.6011 | at alpha= | 12 | deg
Re: | 100000 |  |  | Cd Min: | 0.24725 | at alpha= | 19 | deg
Mach: | 0.5 |  |  | Cl=0 at alpha= | 3.4118 | deg
|  |  |  | @ Cl=0.1, Cd= | 0.068439
|  |  |  | @ Cl=0.4, Cd= | 0.075331
|  |  |  | @ Cl=0.6, Cd= | 0.085262
alpha (deg) | Cl | Cd | Cm | Cl/Cd
-10.5 | -0.0587 | 0.09482 | -0.1456 | -0.61907
-10 | -0.0758 | 0.08903 | -0.1449 | -0.8514
-9.5 | -0.1625 | 0.07496 | -0.1527 | -2.1678
-9 | -0.2235 | 0.0719 | -0.146 | -3.1085
-8.5 | -0.2723 | 0.06659 | -0.1431 | -4.0892
-8 | -0.3656 | 0.06858 | -0.1241 | -5.331
-7.5 | -0.4227 | 0.06556 | -0.1149 | -6.4475
-7 | -0.5108 | 0.06651 | -0.0957 | -7.68
-6.5 | -0.5616 | 0.06412 | -0.084 | -8.7586
-6 | -0.5865 | 0.06076 | -0.0753 | -9.6527
-5.5 | -0.6994 | 0.06354 | -0.0546 | -11.0072
-5 | -0.671 | 0.05941 | -0.0528 | -11.2944
-4.5 | -0.6609 | 0.05554 | -0.046 | -11.8995
-4 | -0.5956 | 0.05361 | -0.0464 | -11.1099
-3.5 | -0.5707 | 0.05116 | -0.0409 | -11.1552
-2.5 | -0.4781 | 0.04955 | -0.0352 | -9.6488
-1.5 | -0.4117 | 0.04728 | -0.0266 | -8.7077
-1 | -0.3595 | 0.05125 | -0.02 | -7.0146
-0.5 | -0.3524 | 0.05183 | -0.0077 | -6.7992
0 | -0.3282 | 0.05512 | 0.0057 | -5.9543
0.5 | -0.2977 | 0.05476 | 0.0091 | -5.4364
1 | -0.2605 | 0.05542 | 0.0102 | -4.7005
1.5 | -0.1883 | 0.05807 | 0.0063 | -3.2426
2 | -0.1594 | 0.05818 | 0.0083 | -2.7398
2.5 | -0.1176 | 0.05964 | 0.0083 | -1.9718
3 | -0.0378 | 0.06339 | 0.0031 | -0.59631
3.5 | 0.0081 | 0.0646 | 0.0016 | 0.12539
5 | 0.2075 | 0.07293 | -0.0172 | 2.8452
5.5 | 0.2748 | 0.07167 | -0.0186 | 3.8342
6 | 0.3405 | 0.07355 | -0.0215 | 4.6295
6.5 | 0.4073 | 0.07555 | -0.0238 | 5.3911
7 | 0.4304 | 0.07817 | -0.023 | 5.5059
7.5 | 0.4772 | 0.0805 | -0.0235 | 5.928
8 | 0.5321 | 0.08249 | -0.0241 | 6.4505
8.5 | 0.5943 | 0.08407 | -0.0247 | 7.0691
9 | 0.6109 | 0.08754 | -0.0237 | 6.9785
9.5 | 0.6706 | 0.08867 | -0.0234 | 7.5629
10 | 0.6966 | 0.09192 | -0.0227 | 7.5783
10.5 | 0.7595 | 0.09188 | -0.0214 | 8.2662
11 | 0.7913 | 0.09429 | -0.0201 | 8.3922
11.5 | 0.8396 | 0.09455 | -0.0179 | 8.88
12 | 0.9936 | 0.07885 | -0.0086 | 12.6011
12.5 | 1.0153 | 0.08171 | -0.0055 | 12.4257
13 | 1.0099 | 0.08865 | -0.0044 | 11.392
13.5 | 1.0199 | 0.09458 | -0.0034 | 10.7835
14 | 1.0329 | 0.10074 | -0.0029 | 10.2531
14.5 | 1.0274 | 0.10999 | -0.0049 | 9.3408
15 | 1.006 | 0.12191 | -0.0098 | 8.252
15.5 | 0.9854 | 0.1344 | -0.0159 | 7.3318
16 | 0.9317 | 0.15486 | -0.0289 | 6.0164
16.5 | 0.8983 | 0.17498 | -0.0415 | 5.1337
17 | 0.8904 | 0.19031 | -0.0504 | 4.6787
17.5 | 0.8931 | 0.20333 | -0.0579 | 4.3924
18 | 0.9007 | 0.21525 | -0.0647 | 4.1844
18.5 | 0.919 | 0.22542 | -0.0695 | 4.0768
19 | 0.9259 | 0.24725 | -0.08 | 3.7448

## 17. Re 250k Mach 0.00 (1)
BIGFOIL.COM POLAR EXPORT
NACA65-519 a=0.6
NACA65-519 a=0.6 |  |  |  | Cl Max: | 1.666 | at alpha= | 13.5 | deg
JavaFoil+Calcfoil stall+Eppler ext transition |  |  |  | L/D Max: | 73.209 | at alpha= | 7.5 | deg
Re: | 250000 |  |  | Cd Min: | 0.01049 | at alpha= | -2.5 | deg
Mach: | 0 |  |  | Cl=0 at alpha= | -3.5564 | deg
|  |  |  | @ Cl=0.1, Cd= | 0.010515
|  |  |  | @ Cl=0.4, Cd= | 0.011007
|  |  |  | @ Cl=0.6, Cd= | 0.012103
alpha (deg) | Cl | Cd | Cm | Cl/Cd
-20 | -0.758 | 0.19669 | -0.011 | -3.852
-19.5 | -0.772 | 0.18555 | -0.012 | -4.162
-19 | -0.79 | 0.18467 | -0.019 | -4.277
-18.5 | -0.798 | 0.17259 | -0.012 | -4.621
-18 | -0.812 | 0.16876 | -0.02 | -4.812
-17.5 | -0.821 | 0.161 | -0.021 | -5.097
-17 | -0.827 | 0.15231 | -0.021 | -5.431
-16.5 | -0.831 | 0.14272 | -0.022 | -5.823
-16 | -0.833 | 0.13489 | -0.023 | -6.172
-15.5 | -0.831 | 0.12821 | -0.023 | -6.483
-15 | -0.827 | 0.12087 | -0.024 | -6.84
-14.5 | -0.819 | 0.11426 | -0.025 | -7.169
-14 | -0.808 | 0.10746 | -0.025 | -7.522
-13.5 | -0.794 | 0.09908 | -0.026 | -8.015
-13 | -0.776 | 0.09371 | -0.027 | -8.284
-12.5 | -0.756 | 0.08845 | -0.028 | -8.545
-12 | -0.732 | 0.08284 | -0.029 | -8.838
-11.5 | -0.705 | 0.07742 | -0.03 | -9.111
-11 | -0.669 | 0.07489 | -0.026 | -8.939
-10.5 | -0.636 | 0.07039 | -0.026 | -9.034
-10 | -0.598 | 0.06692 | -0.027 | -8.935
-9.5 | -0.558 | 0.06236 | -0.027 | -8.943
-9 | -0.516 | 0.05938 | -0.027 | -8.692
-8.5 | -0.473 | 0.05582 | -0.028 | -8.478
-8 | -0.429 | 0.05266 | -0.029 | -8.145
-7.5 | -0.384 | 0.04964 | -0.029 | -7.727
-7 | -0.337 | 0.0469 | -0.031 | -7.196
-6.5 | -0.29 | 0.04424 | -0.032 | -6.563
-6 | -0.295 | 0.0149 | -0.064 | -19.812
-5.5 | -0.236 | 0.01451 | -0.065 | -16.295
-5 | -0.177 | 0.01414 | -0.066 | -12.502
-4.5 | -0.116 | 0.01382 | -0.067 | -8.409
-4 | -0.055 | 0.01355 | -0.068 | -4.062
-3.5 | 0.007 | 0.01329 | -0.07 | 0.508
-3 | 0.069 | 0.01054 | -0.071 | 6.557
-2.5 | 0.132 | 0.01049 | -0.072 | 12.545
-2 | 0.195 | 0.01052 | -0.073 | 18.509
-1.5 | 0.257 | 0.01057 | -0.074 | 24.348
-1 | 0.32 | 0.01065 | -0.075 | 30.041
-0.5 | 0.383 | 0.0107 | -0.075 | 35.733
0 | 0.43 | 0.01155 | -0.076 | 37.243
0.5 | 0.49 | 0.0117 | -0.077 | 41.887
1 | 0.55 | 0.0119 | -0.078 | 46.215
1.5 | 0.609 | 0.01214 | -0.079 | 50.174
2 | 0.668 | 0.01241 | -0.08 | 53.855
2.5 | 0.727 | 0.01268 | -0.081 | 57.353
3 | 0.786 | 0.01298 | -0.082 | 60.536
3.5 | 0.845 | 0.01332 | -0.083 | 63.399
4 | 0.903 | 0.01366 | -0.083 | 66.09
4.5 | 0.961 | 0.01411 | -0.084 | 68.129
5 | 1.011 | 0.01455 | -0.085 | 69.517
5.5 | 1.066 | 0.01502 | -0.086 | 70.989
6 | 1.119 | 0.01557 | -0.087 | 71.909
6.5 | 1.172 | 0.01615 | -0.088 | 72.589
7 | 1.224 | 0.01676 | -0.089 | 73.028
7.5 | 1.275 | 0.01741 | -0.089 | 73.209
8 | 1.329 | 0.02715 | -0.091 | 48.963
8.5 | 1.375 | 0.02836 | -0.092 | 48.48
9 | 1.419 | 0.02971 | -0.092 | 47.76
9.5 | 1.46 | 0.03073 | -0.093 | 47.496
10 | 1.498 | 0.03221 | -0.094 | 46.514
10.5 | 1.534 | 0.03375 | -0.095 | 45.436
11 | 1.566 | 0.03544 | -0.096 | 44.191
11.5 | 1.595 | 0.03718 | -0.096 | 42.908
12 | 1.621 | 0.03903 | -0.097 | 41.523
12.5 | 1.642 | 0.041 | -0.098 | 40.052
13 | 1.656 | 0.04296 | -0.098 | 38.548
13.5 | 1.666 | 0.04515 | -0.099 | 36.892
14 | 1.436 | 0.10207 | -0.053 | 14.073
14.5 | 1.435 | 0.109 | -0.048 | 13.164
15 | 1.434 | 0.11575 | -0.048 | 12.39
15.5 | 1.429 | 0.12251 | -0.045 | 11.661
16 | 1.422 | 0.12962 | -0.048 | 10.972
16.5 | 1.41 | 0.1364 | -0.046 | 10.336
17 | 1.392 | 0.14601 | -0.046 | 9.534
17.5 | 1.371 | 0.15192 | -0.046 | 9.024
18 | 1.347 | 0.16166 | -0.045 | 8.332
18.5 | 1.321 | 0.17097 | -0.045 | 7.727

## 18. Re 250k Mach 0.00 (2)
BIGFOIL.COM POLAR EXPORT
NACA65-519 a=0.6
NACA65-519 a=0.6 |  |  |  | Cl Max: | 1.3002 | at alpha= | 19 | deg
XFOIL ncrit=9 |  |  |  | L/D Max: | 66.121 | at alpha= | 8.5 | deg
Re: | 250000 |  |  | Cd Min: | 0.14668 | at alpha= | -16 | deg
Mach: | 0 |  |  | Cl=0 at alpha= | -3.3218 | deg
|  |  |  | @ Cl=0.1, Cd= | 0.017108
|  |  |  | @ Cl=0.4, Cd= | 0.01852
|  |  |  | @ Cl=0.6, Cd= | 0.01964
alpha (deg) | Cl | Cd | Cm | Cl/Cd
-16 | -0.299 | 0.14668 | -0.0713 | -2.0385
-15.5 | -0.2663 | 0.14298 | -0.0709 | -1.8625
-15 | -0.2959 | 0.13234 | -0.0806 | -2.2359
-14.5 | -0.263 | 0.12684 | -0.0796 | -2.0735
-14 | -0.2434 | 0.1218 | -0.0812 | -1.9984
-13.5 | -0.2943 | 0.10555 | -0.0934 | -2.7883
-13 | -0.2596 | 0.10266 | -0.0916 | -2.5287
-12.5 | -0.2423 | 0.09769 | -0.0931 | -2.4803
-12 | -0.4027 | 0.07318 | -0.1127 | -5.5029
-11.5 | -0.4817 | 0.06814 | -0.1101 | -7.0693
-11 | -0.601 | 0.04632 | -0.1007 | -12.975
-10.5 | -0.5744 | 0.03908 | -0.0997 | -14.6981
-10 | -0.5541 | 0.03438 | -0.0971 | -16.1169
-9.5 | -0.5195 | 0.0308 | -0.0954 | -16.8669
-9 | -0.4768 | 0.02817 | -0.0941 | -16.9258
-8.5 | -0.4293 | 0.0263 | -0.0938 | -16.3232
-8 | -0.3791 | 0.02461 | -0.0936 | -15.4043
-7.5 | -0.3287 | 0.0229 | -0.0932 | -14.3537
-7 | -0.2843 | 0.02151 | -0.0923 | -13.2171
-6.5 | -0.2429 | 0.02066 | -0.0908 | -11.757
-6 | -0.2052 | 0.01953 | -0.0884 | -10.5069
-5.5 | -0.1657 | 0.01896 | -0.0865 | -8.7395
-5 | -0.1293 | 0.018 | -0.0842 | -7.1833
-4.5 | -0.1157 | 0.01513 | -0.079 | -7.6471
-4 | -0.0697 | 0.01565 | -0.0774 | -4.4537
-3.5 | -0.0196 | 0.01611 | -0.0766 | -1.2166
-3 | 0.0354 | 0.01631 | -0.0764 | 2.1704
-2.5 | 0.089 | 0.01688 | -0.0751 | 5.2725
-2 | 0.13 | 0.01773 | -0.073 | 7.3322
-1.5 | 0.1858 | 0.01772 | -0.0734 | 10.4853
-1 | 0.245 | 0.01757 | -0.0744 | 13.9442
-0.5 | 0.2821 | 0.01846 | -0.0726 | 15.2817
0 | 0.3369 | 0.0185 | -0.0732 | 18.2108
0.5 | 0.3958 | 0.01844 | -0.0741 | 21.4642
1.5 | 0.4759 | 0.01996 | -0.0712 | 23.8427
2 | 0.5372 | 0.01987 | -0.0726 | 27.0357
2.5 | 0.6027 | 0.01963 | -0.0745 | 30.703
3 | 0.4961 | 0.02638 | -0.0534 | 18.8059
3.5 | 0.5649 | 0.02565 | -0.0553 | 22.0234
4 | 0.6394 | 0.02472 | -0.0579 | 25.8657
4.5 | 0.7176 | 0.02378 | -0.0611 | 30.1766
5 | 0.7984 | 0.02275 | -0.0647 | 35.0945
6.5 | 0.9806 | 0.02252 | -0.069 | 43.5435
7 | 0.8299 | 0.03275 | -0.0468 | 25.3405
7.5 | 1.0072 | 0.02443 | -0.0583 | 41.228
8 | 1.18 | 0.01805 | -0.0727 | 65.374
8.5 | 1.1915 | 0.01802 | -0.0655 | 66.121
9 | 1.2104 | 0.01852 | -0.0605 | 65.3564
9.5 | 1.2243 | 0.01961 | -0.0553 | 62.4324
10 | 1.226 | 0.02164 | -0.0494 | 56.6543
10.5 | 1.2296 | 0.02389 | -0.044 | 51.4692
11 | 1.2144 | 0.02753 | -0.0373 | 44.1119
11.5 | 1.1871 | 0.03281 | -0.0309 | 36.181
12 | 1.1613 | 0.03877 | -0.0259 | 29.9536
12.5 | 1.1387 | 0.04512 | -0.0221 | 25.2371
13 | 1.1184 | 0.05178 | -0.0191 | 21.5991
13.5 | 1.11 | 0.05779 | -0.0171 | 19.2075
14 | 1.1144 | 0.06278 | -0.016 | 17.7509
14.5 | 1.1216 | 0.06763 | -0.0153 | 16.5844
15 | 1.1337 | 0.07202 | -0.0147 | 15.7415
15.5 | 1.1461 | 0.07638 | -0.0143 | 15.0052
16 | 1.1642 | 0.08004 | -0.0138 | 14.5452
16.5 | 1.1851 | 0.08343 | -0.0136 | 14.2047
17 | 1.2161 | 0.0852 | -0.0126 | 14.2735
17.5 | 1.2329 | 0.08942 | -0.0129 | 13.7877
18 | 1.2536 | 0.09304 | -0.0129 | 13.4738
18.5 | 1.2756 | 0.09647 | -0.0131 | 13.2228
19 | 1.3002 | 0.09975 | -0.013 | 13.0346
19.5 | 1.2947 | 0.10715 | -0.0148 | 12.0831
20 | 1.2873 | 0.11504 | -0.0171 | 11.19

## 19. Re 250k Mach 0.10 (1)
BIGFOIL.COM POLAR EXPORT
NACA65-519 a=0.6
NACA65-519 a=0.6 |  |  |  | Cl Max: | 1.658 | at alpha= | 13.5 | deg
JavaFoil+Calcfoil stall+Eppler ext transition |  |  |  | L/D Max: | 72.922 | at alpha= | 7.5 | deg
Re: | 250000 |  |  | Cd Min: | 0.01054 | at alpha= | -3 | deg
Mach: | 0.1 |  |  | Cl=0 at alpha= | -3.5564 | deg
|  |  |  | @ Cl=0.1, Cd= | 0.010555
|  |  |  | @ Cl=0.4, Cd= | 0.011053
|  |  |  | @ Cl=0.6, Cd= | 0.012134
alpha (deg) | Cl | Cd | Cm | Cl/Cd
-20 | -0.716 | 0.21127 | -0.018 | -3.388
-19.5 | -0.734 | 0.199 | -0.019 | -3.688
-19 | -0.747 | 0.18027 | -0.012 | -4.144
-18.5 | -0.762 | 0.17677 | -0.012 | -4.313
-18 | -0.78 | 0.17625 | -0.02 | -4.427
-17.5 | -0.792 | 0.16005 | -0.021 | -4.951
-17 | -0.802 | 0.15718 | -0.021 | -5.102
-16.5 | -0.809 | 0.1477 | -0.022 | -5.479
-16 | -0.814 | 0.13485 | -0.023 | -6.036
-15.5 | -0.815 | 0.12784 | -0.023 | -6.379
-15 | -0.814 | 0.12197 | -0.024 | -6.67
-14.5 | -0.808 | 0.11451 | -0.025 | -7.06
-14 | -0.8 | 0.10777 | -0.025 | -7.422
-13.5 | -0.788 | 0.10064 | -0.026 | -7.829
-13 | -0.772 | 0.09495 | -0.027 | -8.129
-12.5 | -0.753 | 0.0895 | -0.028 | -8.409
-12 | -0.731 | 0.08264 | -0.029 | -8.841
-11.5 | -0.704 | 0.07832 | -0.03 | -8.992
-11 | -0.678 | 0.07047 | -0.033 | -9.628
-10.5 | -0.637 | 0.07037 | -0.026 | -9.047
-10 | -0.599 | 0.06685 | -0.027 | -8.963
-9.5 | -0.559 | 0.063 | -0.027 | -8.874
-9 | -0.518 | 0.05953 | -0.027 | -8.695
-8.5 | -0.475 | 0.05594 | -0.028 | -8.487
-8 | -0.431 | 0.05283 | -0.029 | -8.151
-7.5 | -0.385 | 0.04963 | -0.029 | -7.758
-7 | -0.339 | 0.04709 | -0.03 | -7.194
-6.5 | -0.292 | 0.04442 | -0.031 | -6.562
-6 | -0.296 | 0.01498 | -0.064 | -19.785
-5.5 | -0.237 | 0.01459 | -0.065 | -16.274
-5 | -0.178 | 0.0142 | -0.066 | -12.502
-4.5 | -0.117 | 0.0139 | -0.068 | -8.4
-4 | -0.055 | 0.0136 | -0.069 | -4.066
-3.5 | 0.007 | 0.01343 | -0.07 | 0.506
-3 | 0.069 | 0.01054 | -0.071 | 6.589
-2.5 | 0.132 | 0.01057 | -0.072 | 12.51
-2 | 0.196 | 0.0106 | -0.073 | 18.463
-1.5 | 0.259 | 0.01058 | -0.074 | 24.444
-1 | 0.322 | 0.01065 | -0.075 | 30.185
-0.5 | 0.384 | 0.01079 | -0.076 | 35.64
0 | 0.432 | 0.01158 | -0.077 | 37.336
0.5 | 0.492 | 0.01179 | -0.078 | 41.787
1 | 0.552 | 0.01199 | -0.079 | 46.05
1.5 | 0.612 | 0.01217 | -0.079 | 50.271
2 | 0.671 | 0.01245 | -0.08 | 53.93
2.5 | 0.731 | 0.01274 | -0.081 | 57.348
3 | 0.79 | 0.01305 | -0.082 | 60.51
3.5 | 0.849 | 0.01338 | -0.083 | 63.427
4 | 0.907 | 0.01379 | -0.084 | 65.787
4.5 | 0.965 | 0.01419 | -0.085 | 68.033
5 | 1.016 | 0.01463 | -0.086 | 69.434
5.5 | 1.071 | 0.01516 | -0.086 | 70.643
6 | 1.125 | 0.01568 | -0.087 | 71.73
6.5 | 1.177 | 0.01628 | -0.088 | 72.312
7 | 1.229 | 0.01689 | -0.089 | 72.791
7.5 | 1.28 | 0.01755 | -0.09 | 72.922
8 | 1.334 | 0.02741 | -0.091 | 48.692
8.5 | 1.38 | 0.02866 | -0.092 | 48.16
9 | 1.424 | 0.02997 | -0.093 | 47.499
9.5 | 1.464 | 0.03141 | -0.094 | 46.62
10 | 1.502 | 0.03262 | -0.094 | 46.059
10.5 | 1.537 | 0.0342 | -0.095 | 44.94
11 | 1.569 | 0.03584 | -0.096 | 43.761
11.5 | 1.597 | 0.03772 | -0.097 | 42.331
12 | 1.621 | 0.03955 | -0.097 | 40.985
12.5 | 1.64 | 0.04155 | -0.098 | 39.483
13 | 1.653 | 0.04362 | -0.099 | 37.882
13.5 | 1.658 | 0.04565 | -0.099 | 36.317
14 | 1.426 | 0.10379 | -0.049 | 13.739
14.5 | 1.424 | 0.10973 | -0.046 | 12.981
15 | 1.421 | 0.11552 | -0.046 | 12.299
15.5 | 1.414 | 0.1243 | -0.047 | 11.378
16 | 1.402 | 0.13086 | -0.045 | 10.717
16.5 | 1.387 | 0.13785 | -0.045 | 10.063
17 | 1.365 | 0.14831 | -0.046 | 9.206
17.5 | 1.34 | 0.15845 | -0.045 | 8.458
18 | 1.312 | 0.16386 | -0.045 | 8.007
18.5 | 1.281 | 0.175 | -0.044 | 7.321

## 20. Re 250k Mach 0.10 (2)
BIGFOIL.COM POLAR EXPORT
NACA65-519 a=0.6
NACA65-519 a=0.6 |  |  |  | Cl Max: | 1.2899 | at alpha= | 19 | deg
XFOIL ncrit=9 |  |  |  | L/D Max: | 64.3146 | at alpha= | 9 | deg
Re: | 250000 |  |  | Cd Min: | 0.14743 | at alpha= | -16 | deg
Mach: | 0.1 |  |  | Cl=0 at alpha= | -3.3161 | deg
|  |  |  | @ Cl=0.1, Cd= | 0.017469
|  |  |  | @ Cl=0.4, Cd= | 0.018726
|  |  |  | @ Cl=0.6, Cd= | 0.025345
alpha (deg) | Cl | Cd | Cm | Cl/Cd
-16 | -0.2975 | 0.14743 | -0.0716 | -2.0179
-15.5 | -0.2641 | 0.14372 | -0.071 | -1.8376
-15 | -0.2909 | 0.13349 | -0.0804 | -2.1792
-14.5 | -0.2595 | 0.12774 | -0.0797 | -2.0315
-14 | -0.2392 | 0.12261 | -0.0814 | -1.9509
-13.5 | -0.288 | 0.10702 | -0.0933 | -2.6911
-13 | -0.2534 | 0.10392 | -0.0915 | -2.4384
-12.5 | -0.2352 | 0.09889 | -0.0932 | -2.3784
-11.5 | -0.392 | 0.06514 | -0.1145 | -6.0178
-11 | -0.5918 | 0.04688 | -0.1029 | -12.6237
-10.5 | -0.5667 | 0.04002 | -0.1017 | -14.1604
-10 | -0.5499 | 0.03522 | -0.0989 | -15.6133
-9.5 | -0.5186 | 0.03143 | -0.0968 | -16.5002
-9 | -0.4776 | 0.02864 | -0.0952 | -16.676
-8.5 | -0.4305 | 0.02667 | -0.0949 | -16.1417
-8 | -0.3803 | 0.02488 | -0.0946 | -15.2854
-7.5 | -0.3298 | 0.02325 | -0.094 | -14.1849
-7 | -0.2841 | 0.02171 | -0.0933 | -13.0861
-6.5 | -0.2425 | 0.02081 | -0.0917 | -11.6531
-6 | -0.2044 | 0.01969 | -0.0893 | -10.3809
-5.5 | -0.166 | 0.01912 | -0.0873 | -8.682
-5 | -0.129 | 0.01815 | -0.085 | -7.1074
-4.5 | -0.1142 | 0.01528 | -0.0799 | -7.4738
-4 | -0.072 | 0.01578 | -0.0778 | -4.5627
-3.5 | -0.0206 | 0.01618 | -0.077 | -1.2732
-3 | 0.0354 | 0.01637 | -0.0767 | 2.1625
-2.5 | 0.0829 | 0.01724 | -0.0749 | 4.8086
-2 | 0.1291 | 0.01786 | -0.0732 | 7.2284
-1.5 | 0.186 | 0.01781 | -0.0736 | 10.4436
-1 | 0.246 | 0.01768 | -0.0747 | 13.914
-0.5 | 0.2799 | 0.01867 | -0.0724 | 14.992
0 | 0.3372 | 0.01863 | -0.0733 | 18.0998
0.5 | 0.3973 | 0.01854 | -0.0744 | 21.4293
1 | 0.4195 | 0.02007 | -0.0705 | 20.9018
1.5 | 0.4759 | 0.02011 | -0.0711 | 23.6648
2 | 0.5391 | 0.01998 | -0.0728 | 26.982
3 | 0.496 | 0.02655 | -0.0533 | 18.6817
3.5 | 0.5669 | 0.02575 | -0.0554 | 22.0155
4 | 0.6412 | 0.02484 | -0.0579 | 25.8132
4.5 | 0.7211 | 0.02388 | -0.0613 | 30.1968
5 | 0.8037 | 0.02285 | -0.0651 | 35.1729
6.5 | 0.9981 | 0.02189 | -0.0701 | 45.5962
7 | 0.9973 | 0.02338 | -0.0632 | 42.6561
7.5 | 1.0073 | 0.02473 | -0.0577 | 40.7319
8 | 1.1624 | 0.01895 | -0.0692 | 61.3404
8.5 | 1.1839 | 0.01858 | -0.0635 | 63.7191
9 | 1.2104 | 0.01882 | -0.0594 | 64.3146
9.5 | 1.2131 | 0.02053 | -0.0531 | 59.0891
10 | 1.2183 | 0.0225 | -0.0477 | 54.1467
10.5 | 1.2251 | 0.0246 | -0.0426 | 49.8008
11 | 1.2084 | 0.02846 | -0.0359 | 42.4596
11.5 | 1.1809 | 0.03388 | -0.0297 | 34.8554
12 | 1.1556 | 0.03993 | -0.0249 | 28.9406
12.5 | 1.1323 | 0.04645 | -0.0212 | 24.3767
13.5 | 1.1071 | 0.05899 | -0.0166 | 18.7676
14 | 1.1116 | 0.06404 | -0.0155 | 17.3579
14.5 | 1.1173 | 0.06911 | -0.0147 | 16.167
15 | 1.131 | 0.07339 | -0.0142 | 15.4108
15.5 | 1.1438 | 0.07771 | -0.0138 | 14.7188
16 | 1.1633 | 0.08131 | -0.0133 | 14.307
16.5 | 1.1846 | 0.0847 | -0.0131 | 13.9858
17 | 1.2149 | 0.0867 | -0.0121 | 14.0127
17.5 | 1.2319 | 0.09096 | -0.0124 | 13.5433
18 | 1.2518 | 0.09479 | -0.0125 | 13.206
18.5 | 1.2738 | 0.09831 | -0.0126 | 12.957
19 | 1.2899 | 0.10287 | -0.0129 | 12.5391
19.5 | 1.2809 | 0.11092 | -0.0151 | 11.548
20 | 1.2681 | 0.11983 | -0.0181 | 10.5825

## 21. Re 250k Mach 0.25 (1)
BIGFOIL.COM POLAR EXPORT
NACA65-519 a=0.6
NACA65-519 a=0.6 |  |  |  | Cl Max: | 1.611 | at alpha= | 12 | deg
JavaFoil+Calcfoil stall+Eppler ext transition |  |  |  | L/D Max: | 71.179 | at alpha= | 7 | deg
Re: | 250000 |  |  | Cd Min: | 0.01032 | at alpha= | -3 | deg
Mach: | 0.25 |  |  | Cl=0 at alpha= | -3.5547 | deg
|  |  |  | @ Cl=0.1, Cd= | 0.01053
|  |  |  | @ Cl=0.4, Cd= | 0.011063
|  |  |  | @ Cl=0.6, Cd= | 0.012425
alpha (deg) | Cl | Cd | Cm | Cl/Cd
-18.5 | -0.439 | 0.21684 | -0.02 | -2.025
-18 | -0.489 | 0.2014 | -0.02 | -2.428
-17.5 | -0.535 | 0.18814 | -0.021 | -2.845
-17 | -0.577 | 0.17692 | -0.021 | -3.264
-16.5 | -0.612 | 0.1667 | -0.013 | -3.673
-16 | -0.648 | 0.15159 | -0.022 | -4.277
-15.5 | -0.673 | 0.13709 | -0.014 | -4.908
-15 | -0.695 | 0.12757 | -0.014 | -5.45
-14.5 | -0.712 | 0.12151 | -0.014 | -5.858
-14 | -0.722 | 0.11186 | -0.015 | -6.458
-13.5 | -0.732 | 0.11124 | -0.026 | -6.577
-13 | -0.731 | 0.10109 | -0.026 | -7.227
-12.5 | -0.724 | 0.09338 | -0.028 | -7.753
-12 | -0.711 | 0.08794 | -0.028 | -8.083
-11.5 | -0.693 | 0.08208 | -0.029 | -8.439
-11 | -0.671 | 0.07565 | -0.031 | -8.866
-10.5 | -0.644 | 0.06984 | -0.033 | -9.225
-10 | -0.604 | 0.06846 | -0.027 | -8.819
-9.5 | -0.566 | 0.06409 | -0.027 | -8.826
-9 | -0.525 | 0.06047 | -0.028 | -8.687
-8.5 | -0.483 | 0.05681 | -0.029 | -8.503
-8 | -0.439 | 0.05341 | -0.029 | -8.219
-7.5 | -0.393 | 0.05033 | -0.03 | -7.817
-7 | -0.346 | 0.04761 | -0.031 | -7.276
-6.5 | -0.298 | 0.04513 | -0.031 | -6.606
-6 | -0.303 | 0.01549 | -0.065 | -19.529
-5.5 | -0.243 | 0.01503 | -0.067 | -16.151
-5 | -0.182 | 0.01457 | -0.068 | -12.464
-4.5 | -0.12 | 0.01422 | -0.069 | -8.404
-4 | -0.057 | 0.01391 | -0.07 | -4.072
-3.5 | 0.007 | 0.01362 | -0.071 | 0.509
-3 | 0.071 | 0.01032 | -0.073 | 6.884
-2.5 | 0.136 | 0.01079 | -0.074 | 12.592
-2 | 0.201 | 0.0108 | -0.075 | 18.63
-1.5 | 0.266 | 0.01081 | -0.076 | 24.593
-1 | 0.33 | 0.01089 | -0.077 | 30.355
-0.5 | 0.395 | 0.01097 | -0.078 | 36.003
0 | 0.443 | 0.01186 | -0.079 | 37.387
0.5 | 0.505 | 0.01209 | -0.08 | 41.767
1 | 0.566 | 0.01231 | -0.081 | 45.994
1.5 | 0.628 | 0.01252 | -0.081 | 50.117
2 | 0.688 | 0.01282 | -0.082 | 53.701
2.5 | 0.749 | 0.01312 | -0.083 | 57.095
3 | 0.81 | 0.01348 | -0.084 | 60.089
3.5 | 0.87 | 0.01384 | -0.085 | 62.895
4 | 0.93 | 0.01428 | -0.086 | 65.162
4.5 | 0.99 | 0.01472 | -0.087 | 67.279
5 | 1.041 | 0.01521 | -0.088 | 68.47
5.5 | 1.097 | 0.01576 | -0.089 | 69.594
6 | 1.151 | 0.01634 | -0.089 | 70.477
6.5 | 1.205 | 0.01699 | -0.09 | 70.928
7 | 1.258 | 0.01767 | -0.091 | 71.179
7.5 | 1.309 | 0.01842 | -0.092 | 71.037
8 | 1.363 | 0.02894 | -0.093 | 47.098
8.5 | 1.408 | 0.03037 | -0.094 | 46.351
9 | 1.449 | 0.03187 | -0.095 | 45.477
9.5 | 1.487 | 0.03344 | -0.096 | 44.465
10 | 1.521 | 0.03489 | -0.097 | 43.609
10.5 | 1.551 | 0.03666 | -0.098 | 42.308
11 | 1.577 | 0.0387 | -0.098 | 40.74
11.5 | 1.597 | 0.04039 | -0.099 | 39.53
12 | 1.611 | 0.04258 | -0.1 | 37.83
12.5 | 1.389 | 0.08849 | -0.054 | 15.693
13 | 1.383 | 0.09528 | -0.048 | 14.52
13.5 | 1.375 | 0.10134 | -0.045 | 13.566
14 | 1.361 | 0.11028 | -0.046 | 12.343
14.5 | 1.341 | 0.11875 | -0.046 | 11.291
15 | 1.313 | 0.12527 | -0.045 | 10.484
15.5 | 1.28 | 0.13434 | -0.044 | 9.526
16 | 1.24 | 0.1465 | -0.044 | 8.462
16.5 | 1.192 | 0.15337 | -0.043 | 7.773
17 | 1.134 | 0.16507 | -0.043 | 6.87

## 22. Re 250k Mach 0.25 (2)
BIGFOIL.COM POLAR EXPORT
NACA65-519 a=0.6
NACA65-519 a=0.6 |  |  |  | Cl Max: | 1.2237 | at alpha= | 18.5 | deg
XFOIL ncrit=9 |  |  |  | L/D Max: | 52.3964 | at alpha= | 8.5 | deg
Re: | 250000 |  |  | Cd Min: | 0.20862 | at alpha= | -20 | deg
Mach: | 0.25 |  |  | Cl=0 at alpha= | -3.2479 | deg
|  |  |  | @ Cl=0.1, Cd= | 0.018253
|  |  |  | @ Cl=0.4, Cd= | 0.021023
|  |  |  | @ Cl=0.6, Cd= | 0.028639
alpha (deg) | Cl | Cd | Cm | Cl/Cd
-20 | -0.392 | 0.20862 | -0.0335 | -1.879
-19.5 | -0.3648 | 0.20148 | -0.0417 | -1.8106
-19 | -0.3408 | 0.1929 | -0.0502 | -1.7667
-18.5 | -0.3206 | 0.18743 | -0.0529 | -1.7105
-18 | -0.333 | 0.18022 | -0.0596 | -1.8477
-17.5 | -0.298 | 0.17397 | -0.0591 | -1.7129
-17 | -0.309 | 0.16679 | -0.0654 | -1.8526
-16.5 | -0.2732 | 0.16075 | -0.0655 | -1.6995
-15.5 | -0.2505 | 0.14717 | -0.0723 | -1.7021
-15 | -0.2707 | 0.13871 | -0.0803 | -1.9516
-14.5 | -0.24 | 0.13209 | -0.0806 | -1.8169
-14 | -0.2194 | 0.12665 | -0.0826 | -1.7323
-13.5 | -0.2592 | 0.11384 | -0.0929 | -2.2769
-13 | -0.2215 | 0.10963 | -0.092 | -2.0204
-12.5 | -0.2034 | 0.10431 | -0.0937 | -1.95
-12 | -0.2533 | 0.08879 | -0.1047 | -2.8528
-11.5 | -0.2256 | 0.0851 | -0.1044 | -2.651
-11 | -0.5143 | 0.05013 | -0.1164 | -10.2593
-10.5 | -0.5049 | 0.04397 | -0.1144 | -11.4828
-10 | -0.5112 | 0.03942 | -0.1097 | -12.968
-9.5 | -0.5012 | 0.03506 | -0.1054 | -14.2955
-9 | -0.4731 | 0.03151 | -0.1027 | -15.0143
-8.5 | -0.4333 | 0.02884 | -0.1011 | -15.0243
-8 | -0.3859 | 0.02655 | -0.0999 | -14.5348
-7.5 | -0.3347 | 0.02485 | -0.0992 | -13.4688
-7 | -0.2826 | 0.02286 | -0.0989 | -12.3622
-6.5 | -0.2387 | 0.02166 | -0.0971 | -11.0203
-6 | -0.1984 | 0.02092 | -0.0948 | -9.4837
-5.5 | -0.1651 | 0.01994 | -0.0917 | -8.2798
-5 | -0.1256 | 0.01894 | -0.0891 | -6.6315
-4.5 | -0.0994 | 0.01768 | -0.0853 | -5.6222
-4 | -0.0806 | 0.01623 | -0.08 | -4.9661
-3.5 | -0.0241 | 0.01651 | -0.0792 | -1.4597
-3 | 0.0237 | 0.01724 | -0.0778 | 1.3747
-2.5 | 0.0708 | 0.01804 | -0.0757 | 3.9246
-2 | 0.127 | 0.01845 | -0.0745 | 6.8835
-1.5 | 0.1892 | 0.01837 | -0.0752 | 10.2994
-1 | 0.2158 | 0.0196 | -0.0719 | 11.0102
-0.5 | 0.2776 | 0.01939 | -0.0728 | 14.3167
0 | 0.3159 | 0.0203 | -0.0709 | 15.5616
0.5 | 0.3504 | 0.02119 | -0.0683 | 16.5361
1 | 0.4158 | 0.02097 | -0.0699 | 19.8283
1.5 | 0.4833 | 0.02081 | -0.0719 | 23.2244
2.5 | 0.4006 | 0.0295 | -0.0483 | 13.5797
3 | 0.5069 | 0.02696 | -0.0538 | 18.8019
3.5 | 0.5813 | 0.02614 | -0.056 | 22.2379
5.5 | 0.6417 | 0.03421 | -0.0381 | 18.7577
6 | 0.7469 | 0.033 | -0.046 | 22.6333
6.5 | 0.8296 | 0.03123 | -0.0487 | 26.5642
8 | 1.0456 | 0.02668 | -0.052 | 39.1904
8.5 | 1.1501 | 0.02195 | -0.0549 | 52.3964
9 | 1.1551 | 0.02349 | -0.0488 | 49.1741
9.5 | 1.1702 | 0.02512 | -0.0443 | 46.5844
10 | 1.187 | 0.02682 | -0.0402 | 44.258
11 | 1.1795 | 0.03354 | -0.0294 | 35.167
11.5 | 1.1525 | 0.03957 | -0.0241 | 29.1256
12.5 | 1.1015 | 0.05346 | -0.0171 | 20.6042
13 | 1.0895 | 0.06 | -0.0151 | 18.1583
13.5 | 1.0896 | 0.06572 | -0.0139 | 16.5794
14 | 1.0964 | 0.07093 | -0.0131 | 15.4575
14.5 | 1.1042 | 0.07607 | -0.0124 | 14.5156
15 | 1.1195 | 0.08052 | -0.012 | 13.9034
15.5 | 1.1377 | 0.08438 | -0.0113 | 13.4831
16 | 1.1599 | 0.08807 | -0.0109 | 13.1702
16.5 | 1.1837 | 0.0915 | -0.0104 | 12.9366
17 | 1.2054 | 0.09534 | -0.0099 | 12.6432
17.5 | 1.2152 | 0.10107 | -0.0106 | 12.0234
18 | 1.2223 | 0.10726 | -0.0116 | 11.3957
18.5 | 1.2237 | 0.11426 | -0.0135 | 10.7098
19 | 1.2224 | 0.12176 | -0.0157 | 10.0394
19.5 | 1.1931 | 0.1341 | -0.0216 | 8.8971
20 | 1.1579 | 0.14833 | -0.0295 | 7.8062

## 23. Re 250k Mach 0.50 (1)
BIGFOIL.COM POLAR EXPORT
NACA65-519 a=0.6
NACA65-519 a=0.6 |  |  |  | Cl Max: | 1.488 | at alpha= | 9 | deg
JavaFoil+Calcfoil stall+Eppler ext transition |  |  |  | L/D Max: | 64.479 | at alpha= | 6 | deg
Re: | 250000 |  |  | Cd Min: | 0.01168 | at alpha= | -1 | deg
Mach: | 0.5 |  |  | Cl=0 at alpha= | -3.5571 | deg
|  |  |  | @ Cl=0.1, Cd= | 0.013759
|  |  |  | @ Cl=0.4, Cd= | 0.011849
|  |  |  | @ Cl=0.6, Cd= | 0.013765
alpha (deg) | Cl | Cd | Cm | Cl/Cd
-20 | -0.936 | 0.27119 | -0.025 | -3.451
-19.5 | -0.908 | 0.26865 | -0.026 | -3.38
-19 | -0.88 | 0.26093 | -0.026 | -3.374
-18.5 | -0.853 | 0.25922 | -0.027 | -3.289
-18 | -0.823 | 0.24157 | -0.026 | -3.405
-17.5 | -0.794 | 0.23485 | -0.026 | -3.383
-17 | -0.766 | 0.22308 | -0.027 | -3.435
-16.5 | -0.738 | 0.23184 | -0.027 | -3.184
-16 | -0.71 | 0.2212 | -0.028 | -3.211
-15.5 | -0.681 | 0.20619 | -0.027 | -3.301
-15 | -0.652 | 0.19796 | -0.027 | -3.294
-14.5 | -0.624 | 0.20059 | -0.027 | -3.111
-14 | -0.596 | 0.18104 | -0.028 | -3.292
-13.5 | -0.568 | 0.26906 | -0.028 | -2.11
-13 | -0.539 | 0.1809 | -0.029 | -2.982
-12.5 | -0.51 | 0.16269 | -0.027 | -3.134
-12 | -0.482 | 0.16102 | -0.027 | -2.99
-11.5 | -0.453 | 0.15407 | -0.028 | -2.942
-11 | -0.425 | 0.14407 | -0.028 | -2.949
-10.5 | -0.397 | 0.14083 | -0.029 | -2.816
-10 | -0.367 | 0.11297 | -0.019 | -3.246
-9.5 | -0.338 | 0.0795 | -0.018 | -4.256
-9 | -0.469 | 0.07488 | -0.031 | -6.265
-8.5 | -0.476 | 0.06487 | -0.033 | -7.34
-8 | -0.452 | 0.06063 | -0.031 | -7.454
-7.5 | -0.416 | 0.05483 | -0.032 | -7.589
-7 | -0.373 | 0.05113 | -0.032 | -7.293
-6.5 | -0.325 | 0.04774 | -0.034 | -6.805
-6 | -0.274 | 0.04487 | -0.035 | -6.099
-5.5 | -0.22 | 0.04253 | -0.035 | -5.173
-5 | -0.165 | 0.03979 | -0.039 | -4.15
-4.5 | -0.131 | 0.01593 | -0.076 | -8.235
-4 | -0.062 | 0.01542 | -0.077 | -4.038
-3.5 | 0.008 | 0.01502 | -0.078 | 0.508
-3 | 0.078 | 0.01462 | -0.08 | 5.366
-2.5 | 0.149 | 0.01184 | -0.08 | 12.596
-2 | 0.222 | 0.01182 | -0.082 | 18.763
-1.5 | 0.295 | 0.01185 | -0.083 | 24.868
-1 | 0.368 | 0.01168 | -0.085 | 31.539
-0.5 | 0.442 | 0.01207 | -0.086 | 36.591
0 | 0.492 | 0.01334 | -0.087 | 36.888
0.5 | 0.56 | 0.0136 | -0.088 | 41.193
1 | 0.628 | 0.01388 | -0.089 | 45.254
1.5 | 0.696 | 0.01425 | -0.09 | 48.861
2 | 0.764 | 0.01459 | -0.091 | 52.343
2.5 | 0.831 | 0.01505 | -0.092 | 55.238
3 | 0.899 | 0.01549 | -0.093 | 58.015
3.5 | 0.965 | 0.01603 | -0.094 | 60.214
4 | 1.032 | 0.01663 | -0.095 | 62.018
4.5 | 1.098 | 0.0173 | -0.096 | 63.459
5 | 1.15 | 0.01803 | -0.097 | 63.773
5.5 | 1.21 | 0.01881 | -0.098 | 64.323
6 | 1.268 | 0.01966 | -0.099 | 64.479
6.5 | 1.322 | 0.0206 | -0.1 | 64.193
7 | 1.382 | 0.03303 | -0.102 | 41.832
7.5 | 1.427 | 0.03529 | -0.103 | 40.452
8 | 1.462 | 0.03759 | -0.103 | 38.909
8.5 | 1.485 | 0.04018 | -0.104 | 36.955
9 | 1.488 | 0.04263 | -0.105 | 34.913
9.5 | 1.247 | 0.06926 | -0.046 | 18.005
10 | 1.159 | 0.07929 | -0.045 | 14.611
10.5 | 0.788 | 0.10555 | -0.039 | 7.466
11 | 0.816 | 0.13534 | -0.045 | 6.029
11.5 | 0.843 | 0.13869 | -0.045 | 6.079
12 | 0.87 | 0.14324 | -0.046 | 6.075
12.5 | 0.899 | 0.17082 | -0.051 | 5.26
13 | 0.925 | 0.17411 | -0.052 | 5.315
13.5 | 0.952 | 0.17703 | -0.053 | 5.38
14 | 0.981 | 0.19342 | -0.058 | 5.072

## 24. Re 250k Mach 0.50 (2)
BIGFOIL.COM POLAR EXPORT
NACA65-519 a=0.6
NACA65-519 a=0.6 |  |  |  | Cl Max: | 1.1226 | at alpha= | 10.5 | deg
XFOIL ncrit=9 |  |  |  | L/D Max: | 23.7186 | at alpha= | 10.5 | deg
Re: | 250000 |  |  | Cd Min: | 0.22487 | at alpha= | -20 | deg
Mach: | 0.5 |  |  | Cl=0 at alpha= | -0.69044 | deg
|  |  |  | @ Cl=0.1, Cd= | 0.032674
|  |  |  | @ Cl=0.4, Cd= | 0.041628
|  |  |  | @ Cl=0.6, Cd= | 0.047161
alpha (deg) | Cl | Cd | Cm | Cl/Cd
-20 | -0.3726 | 0.22487 | -0.0441 | -1.657
-19.5 | -0.3647 | 0.21828 | -0.0496 | -1.6708
-19 | -0.3384 | 0.21062 | -0.0514 | -1.6067
-18.5 | -0.3163 | 0.20384 | -0.0554 | -1.5517
-18 | -0.3179 | 0.19775 | -0.0623 | -1.6076
-17.5 | -0.2795 | 0.18908 | -0.0636 | -1.4782
-17 | -0.2703 | 0.18228 | -0.0688 | -1.4829
-16.5 | -0.2425 | 0.17449 | -0.0719 | -1.3898
-16 | -0.248 | 0.16831 | -0.079 | -1.4735
-15.5 | -0.2067 | 0.16025 | -0.0797 | -1.2899
-15 | -0.2184 | 0.15383 | -0.0881 | -1.4197
-14.5 | -0.1752 | 0.14596 | -0.0877 | -1.2003
-14 | -0.1636 | 0.1394 | -0.0924 | -1.1736
-13.5 | -0.1619 | 0.1309 | -0.0984 | -1.2368
-13 | -0.1295 | 0.12507 | -0.0993 | -1.0354
-12.5 | -0.1481 | 0.1173 | -0.1073 | -1.2626
-12 | -0.1223 | 0.10941 | -0.1093 | -1.1178
-11.5 | -0.0975 | 0.10359 | -0.1108 | -0.94121
-11 | -0.0902 | 0.09644 | -0.114 | -0.9353
-10.5 | -0.2085 | 0.0652 | -0.1357 | -3.1979
-10 | -0.2388 | 0.05618 | -0.1409 | -4.2506
-9.5 | -0.2688 | 0.04891 | -0.1426 | -5.4958
-9 | -0.2982 | 0.0432 | -0.1414 | -6.9028
-8.5 | -0.3136 | 0.03875 | -0.1386 | -8.0929
-8 | -0.3189 | 0.035 | -0.1329 | -9.1114
-7.5 | -0.3113 | 0.03229 | -0.1269 | -9.6408
-7 | -0.2747 | 0.02918 | -0.1239 | -9.414
-6.5 | -0.2218 | 0.02669 | -0.1218 | -8.3102
-6 | -0.1795 | 0.02564 | -0.1186 | -7.0008
-5.5 | -0.1383 | 0.02456 | -0.1145 | -5.6311
-5 | -0.1087 | 0.0232 | -0.1089 | -4.6853
-4.5 | -0.1019 | 0.02363 | -0.1007 | -4.3123
-4 | -0.072 | 0.02248 | -0.0952 | -3.2028
-3.5 | -0.0847 | 0.02346 | -0.0846 | -3.6104
-2.5 | -0.0896 | 0.02411 | -0.0658 | -3.7163
-2 | -0.0949 | 0.02698 | -0.057 | -3.5174
-1.5 | -0.0368 | 0.02761 | -0.0549 | -1.3329
-1 | -0.0356 | 0.03065 | -0.0462 | -1.1615
-0.5 | 0.0219 | 0.03117 | -0.0446 | 0.7026
0 | 0.0707 | 0.03211 | -0.0436 | 2.2018
1 | 0.1673 | 0.03397 | -0.0414 | 4.9249
3 | 0.3021 | 0.04081 | -0.0327 | 7.4026
3.5 | 0.3521 | 0.04178 | -0.032 | 8.4275
4 | 0.4278 | 0.04154 | -0.0332 | 10.2985
4.5 | 0.4488 | 0.04386 | -0.0301 | 10.2326
5 | 0.5261 | 0.04329 | -0.0308 | 12.1529
5.5 | 0.5494 | 0.04529 | -0.0276 | 12.1307
6.5 | 0.6373 | 0.04854 | -0.0272 | 13.1294
7 | 0.7227 | 0.0475 | -0.0289 | 15.2147
7.5 | 0.7661 | 0.04879 | -0.0277 | 15.702
9 | 0.9638 | 0.04684 | -0.0248 | 20.5764
9.5 | 1.0139 | 0.04696 | -0.0224 | 21.5907
10 | 1.0837 | 0.04591 | -0.0204 | 23.6049
10.5 | 1.1226 | 0.04733 | -0.0171 | 23.7186
11.5 | 1.0803 | 0.06129 | -0.0107 | 17.626
12 | 1.0552 | 0.0697 | -0.0093 | 15.1392
12.5 | 1.0418 | 0.07762 | -0.0086 | 13.4218
13 | 1.0418 | 0.08462 | -0.0083 | 12.3115
13.5 | 1.0481 | 0.09107 | -0.0081 | 11.5087
14 | 1.0654 | 0.09652 | -0.0077 | 11.0381
14.5 | 1.0803 | 0.10232 | -0.0075 | 10.5581
15 | 1.0884 | 0.10949 | -0.0083 | 9.9406
15.5 | 1.0849 | 0.11851 | -0.011 | 9.1545

## 25. Re 500k Mach 0.00 (1)
BIGFOIL.COM POLAR EXPORT
NACA65-519 a=0.6
NACA65-519 a=0.6 |  |  |  | Cl Max: | 1.679 | at alpha= | 14.5 | deg
JavaFoil+Calcfoil stall+Eppler ext transition |  |  |  | L/D Max: | 100.143 | at alpha= | 7.5 | deg
Re: | 500000 |  |  | Cd Min: | 0.00818 | at alpha= | -3 | deg
Mach: | 0 |  |  | Cl=0 at alpha= | -3.5564 | deg
|  |  |  | @ Cl=0.1, Cd= | 0.0081849
|  |  |  | @ Cl=0.4, Cd= | 0.0085394
|  |  |  | @ Cl=0.6, Cd= | 0.0091575
alpha (deg) | Cl | Cd | Cm | Cl/Cd
-20 | -0.762 | 0.19003 | -0.019 | -4.012
-19.5 | -0.777 | 0.1809 | -0.02 | -4.297
-19 | -0.791 | 0.1738 | -0.02 | -4.552
-18.5 | -0.803 | 0.16732 | -0.021 | -4.799
-18 | -0.813 | 0.1574 | -0.021 | -5.168
-17.5 | -0.822 | 0.14809 | -0.022 | -5.551
-17 | -0.829 | 0.14199 | -0.022 | -5.835
-16.5 | -0.832 | 0.13349 | -0.023 | -6.236
-16 | -0.834 | 0.12759 | -0.024 | -6.536
-15.5 | -0.832 | 0.11941 | -0.024 | -6.971
-15 | -0.828 | 0.11237 | -0.025 | -7.37
-14.5 | -0.821 | 0.10611 | -0.026 | -7.737
-14 | -0.81 | 0.09986 | -0.027 | -8.116
-13.5 | -0.797 | 0.09291 | -0.028 | -8.578
-13 | -0.779 | 0.08802 | -0.029 | -8.855
-12.5 | -0.76 | 0.0819 | -0.03 | -9.276
-12 | -0.738 | 0.07581 | -0.032 | -9.73
-11.5 | -0.714 | 0.06897 | -0.035 | -10.351
-11 | -0.671 | 0.06996 | -0.028 | -9.59
-10.5 | -0.637 | 0.066 | -0.029 | -9.658
-10 | -0.599 | 0.06252 | -0.028 | -9.58
-9.5 | -0.558 | 0.05912 | -0.028 | -9.443
-9 | -0.517 | 0.05556 | -0.03 | -9.311
-8.5 | -0.475 | 0.05197 | -0.031 | -9.138
-8 | -0.52 | 0.01454 | -0.061 | -35.759
-7.5 | -0.467 | 0.01384 | -0.062 | -33.714
-7 | -0.411 | 0.01345 | -0.063 | -30.588
-6.5 | -0.355 | 0.01292 | -0.064 | -27.465
-6 | -0.297 | 0.01255 | -0.066 | -23.657
-5.5 | -0.238 | 0.01224 | -0.067 | -19.423
-5 | -0.178 | 0.01188 | -0.068 | -14.958
-4.5 | -0.117 | 0.01162 | -0.069 | -10.094
-4 | -0.055 | 0.01137 | -0.07 | -4.875
-3.5 | 0.007 | 0.01114 | -0.071 | 0.606
-3 | 0.069 | 0.00818 | -0.072 | 8.446
-2.5 | 0.132 | 0.00819 | -0.073 | 16.084
-2 | 0.195 | 0.00822 | -0.074 | 23.678
-1.5 | 0.257 | 0.00828 | -0.075 | 31.068
-1 | 0.32 | 0.00832 | -0.076 | 38.466
-0.5 | 0.383 | 0.00844 | -0.077 | 45.349
0 | 0.436 | 0.00875 | -0.078 | 49.863
0.5 | 0.497 | 0.00892 | -0.078 | 55.688
1 | 0.557 | 0.00905 | -0.079 | 61.568
1.5 | 0.617 | 0.0092 | -0.08 | 67.107
2 | 0.677 | 0.00936 | -0.081 | 72.328
2.5 | 0.737 | 0.00959 | -0.082 | 76.906
3 | 0.797 | 0.00978 | -0.083 | 81.428
3.5 | 0.856 | 0.01004 | -0.084 | 85.25
4 | 0.915 | 0.01028 | -0.085 | 89.082
4.5 | 0.974 | 0.01058 | -0.086 | 92.091
5 | 1.025 | 0.01087 | -0.087 | 94.328
5.5 | 1.081 | 0.01123 | -0.087 | 96.282
6 | 1.135 | 0.01157 | -0.088 | 98.151
6.5 | 1.189 | 0.01198 | -0.089 | 99.242
7 | 1.242 | 0.01244 | -0.09 | 99.776
7.5 | 1.293 | 0.01291 | -0.091 | 100.143
8 | 1.334 | 0.02384 | -0.091 | 55.942
8.5 | 1.38 | 0.02491 | -0.092 | 55.395
9 | 1.423 | 0.02603 | -0.093 | 54.681
9.5 | 1.465 | 0.02692 | -0.094 | 54.411
10 | 1.503 | 0.0282 | -0.094 | 53.318
10.5 | 1.539 | 0.02954 | -0.095 | 52.09
11 | 1.571 | 0.03095 | -0.096 | 50.767
11.5 | 1.601 | 0.03254 | -0.097 | 49.196
12 | 1.626 | 0.03421 | -0.097 | 47.542
12.5 | 1.648 | 0.03589 | -0.098 | 45.913
13 | 1.662 | 0.03783 | -0.099 | 43.944
13.5 | 1.673 | 0.03991 | -0.1 | 41.912
14 | 1.678 | 0.04197 | -0.1 | 39.979
14.5 | 1.679 | 0.04401 | -0.101 | 38.156
15 | 1.676 | 0.04665 | -0.101 | 35.932
15.5 | 1.668 | 0.04886 | -0.102 | 34.139
16 | 1.656 | 0.05243 | -0.102 | 31.574
16.5 | 1.636 | 0.05587 | -0.103 | 29.285
17 | 1.607 | 0.06018 | -0.103 | 26.704
17.5 | 1.393 | 0.13557 | -0.068 | 10.275
18 | 1.351 | 0.15101 | -0.054 | 8.949
18.5 | 1.325 | 0.15784 | -0.053 | 8.393
19 | 1.298 | 0.16679 | -0.056 | 7.784
19.5 | 1.266 | 0.17516 | -0.053 | 7.23

## 26. Re 500k Mach 0.00 (2)
BIGFOIL.COM POLAR EXPORT
NACA65-519 a=0.6
NACA65-519 a=0.6 |  |  |  | Cl Max: | 1.2918 | at alpha= | 20 | deg
XFOIL ncrit=9 |  |  |  | L/D Max: | 108.382 | at alpha= | 7.5 | deg
Re: | 500000 |  |  | Cd Min: | 0.18845 | at alpha= | -19 | deg
Mach: | 0 |  |  | Cl=0 at alpha= | -3.5341 | deg
|  |  |  | @ Cl=0.1, Cd= | 0.0099274
|  |  |  | @ Cl=0.4, Cd= | 0.010347
|  |  |  | @ Cl=0.6, Cd= | 0.010533
alpha (deg) | Cl | Cd | Cm | Cl/Cd
-19 | -0.3743 | 0.18845 | -0.0389 | -1.9862
-18.5 | -0.3579 | 0.18268 | -0.0422 | -1.9592
-18 | -0.3696 | 0.16904 | -0.049 | -2.1865
-17.5 | -0.3354 | 0.16792 | -0.0499 | -1.9974
-17 | -0.3377 | 0.15726 | -0.0552 | -2.1474
-16.5 | -0.3444 | 0.14566 | -0.062 | -2.3644
-16 | -0.3149 | 0.14323 | -0.0627 | -2.1986
-15.5 | -0.6463 | 0.0643 | -0.1046 | -10.0513
-15 | -0.6913 | 0.05505 | -0.108 | -12.5577
-14.5 | -0.7039 | 0.04913 | -0.109 | -14.3273
-14 | -0.7221 | 0.04372 | -0.1085 | -16.5165
-13.5 | -0.701 | 0.04191 | -0.108 | -16.7263
-13 | -0.7113 | 0.03761 | -0.1055 | -18.9125
-12.5 | -0.7049 | 0.03548 | -0.1026 | -19.8675
-12 | -0.7002 | 0.03216 | -0.0987 | -21.7724
-11.5 | -0.6924 | 0.03091 | -0.0934 | -22.4005
-11 | -0.6698 | 0.02943 | -0.09 | -22.7591
-10.5 | -0.6262 | 0.02561 | -0.0901 | -24.4514
-10 | -0.5761 | 0.02304 | -0.0905 | -25.0043
-9.5 | -0.5297 | 0.02143 | -0.0901 | -24.7177
-9 | -0.4844 | 0.02008 | -0.0895 | -24.1235
-8.5 | -0.4399 | 0.01888 | -0.0886 | -23.2998
-8 | -0.3963 | 0.01789 | -0.0874 | -22.152
-7.5 | -0.3518 | 0.01712 | -0.0863 | -20.5491
-7 | -0.3149 | 0.01572 | -0.0841 | -20.0318
-6.5 | -0.2706 | 0.01494 | -0.083 | -18.1124
-6 | -0.2233 | 0.01439 | -0.0821 | -15.5177
-5.5 | -0.1778 | 0.01358 | -0.0812 | -13.0928
-5 | -0.1287 | 0.01295 | -0.0807 | -9.9382
-4.5 | -0.0845 | 0.01183 | -0.0796 | -7.1429
-4 | -0.0506 | 0.00985 | -0.0775 | -5.1371
-3.5 | 0.0037 | 0.00975 | -0.0776 | 0.37949
-3 | 0.0612 | 0.00982 | -0.0782 | 6.2322
-2.5 | 0.119 | 0.00998 | -0.0789 | 11.9238
-2 | 0.1743 | 0.0102 | -0.079 | 17.0882
-1.5 | 0.2311 | 0.01029 | -0.0794 | 22.4587
-1 | 0.2898 | 0.01025 | -0.0804 | 28.2732
-0.5 | 0.3483 | 0.01032 | -0.0814 | 33.75
0 | 0.405 | 0.01035 | -0.0822 | 39.1304
0.5 | 0.4628 | 0.01035 | -0.0831 | 44.715
1 | 0.5213 | 0.01036 | -0.0841 | 50.3185
1.5 | 0.5791 | 0.01051 | -0.0851 | 55.0999
2 | 0.6344 | 0.01057 | -0.0856 | 60.0189
2.5 | 0.6914 | 0.01064 | -0.0864 | 64.9812
3 | 0.7501 | 0.01071 | -0.0875 | 70.0373
3.5 | 0.8053 | 0.01089 | -0.0881 | 73.9486
4 | 0.8591 | 0.01102 | -0.0884 | 77.9583
5 | 0.9708 | 0.01114 | -0.0895 | 87.1454
5.5 | 1.022 | 0.01113 | -0.0891 | 91.8239
6 | 1.0752 | 0.01108 | -0.089 | 97.0397
6.5 | 1.1217 | 0.01092 | -0.0875 | 102.7198
7 | 1.1559 | 0.01081 | -0.0834 | 106.9288
7.5 | 1.1792 | 0.01088 | -0.0773 | 108.3824
8 | 1.2225 | 0.01129 | -0.0764 | 108.2817
8.5 | 1.2385 | 0.01209 | -0.0706 | 102.44
9 | 1.2452 | 0.01355 | -0.064 | 91.8967
9.5 | 1.2277 | 0.01648 | -0.0551 | 74.4964
10 | 1.1976 | 0.02077 | -0.0461 | 57.6601
10.5 | 1.1735 | 0.02543 | -0.0389 | 46.1463
11 | 1.1567 | 0.0302 | -0.0334 | 38.3013
11.5 | 1.1454 | 0.03499 | -0.029 | 32.7351
12 | 1.1376 | 0.03983 | -0.0255 | 28.5614
12.5 | 1.1335 | 0.04466 | -0.0226 | 25.3807
13 | 1.1407 | 0.04882 | -0.0208 | 23.3654
13.5 | 1.1532 | 0.05269 | -0.0195 | 21.8865
14 | 1.1641 | 0.05685 | -0.0184 | 20.4767
14.5 | 1.1788 | 0.06078 | -0.0177 | 19.3945
15 | 1.1832 | 0.0659 | -0.0169 | 17.9545
15.5 | 1.198 | 0.07006 | -0.0167 | 17.0996
16 | 1.2101 | 0.07461 | -0.0167 | 16.219
16.5 | 1.2168 | 0.07986 | -0.0168 | 15.2367
17 | 1.226 | 0.08489 | -0.017 | 14.4422
17.5 | 1.2387 | 0.08962 | -0.0176 | 13.8217
18 | 1.2503 | 0.09459 | -0.0184 | 13.2181
18.5 | 1.2606 | 0.09972 | -0.0194 | 12.6414
19 | 1.2731 | 0.1042 | -0.02 | 12.2179
19.5 | 1.283 | 0.10959 | -0.0215 | 11.7073
20 | 1.2918 | 0.11513 | -0.0233 | 11.2204

## 27. Re 500k Mach 0.10 (1)
BIGFOIL.COM POLAR EXPORT
NACA65-519 a=0.6
NACA65-519 a=0.6 |  |  |  | Cl Max: | 1.67 | at alpha= | 14 | deg
JavaFoil+Calcfoil stall+Eppler ext transition |  |  |  | L/D Max: | 99.487 | at alpha= | 7.5 | deg
Re: | 500000 |  |  | Cd Min: | 0.00819 | at alpha= | -3 | deg
Mach: | 0.1 |  |  | Cl=0 at alpha= | -3.5556 | deg
|  |  |  | @ Cl=0.1, Cd= | 0.00819
|  |  |  | @ Cl=0.4, Cd= | 0.0085567
|  |  |  | @ Cl=0.6, Cd= | 0.0091767
alpha (deg) | Cl | Cd | Cm | Cl/Cd
-20 | -0.717 | 0.19711 | -0.019 | -3.636
-19.5 | -0.735 | 0.18414 | -0.02 | -3.99
-19 | -0.752 | 0.17492 | -0.02 | -4.299
-18.5 | -0.767 | 0.17187 | -0.02 | -4.465
-18 | -0.781 | 0.16081 | -0.021 | -4.859
-17.5 | -0.794 | 0.15146 | -0.022 | -5.239
-17 | -0.803 | 0.14465 | -0.022 | -5.553
-16.5 | -0.81 | 0.13513 | -0.023 | -5.997
-16 | -0.815 | 0.12665 | -0.023 | -6.435
-15.5 | -0.817 | 0.12008 | -0.024 | -6.8
-15 | -0.815 | 0.11423 | -0.025 | -7.132
-14.5 | -0.81 | 0.10767 | -0.026 | -7.523
-14 | -0.802 | 0.10116 | -0.027 | -7.926
-13.5 | -0.79 | 0.09394 | -0.028 | -8.412
-13 | -0.774 | 0.08919 | -0.029 | -8.682
-12.5 | -0.756 | 0.08326 | -0.03 | -9.081
-12 | -0.737 | 0.07482 | -0.033 | -9.856
-11.5 | -0.71 | 0.0712 | -0.034 | -9.975
-11 | -0.773 | 0.02645 | -0.052 | -29.227
-10.5 | -0.638 | 0.06629 | -0.028 | -9.625
-10 | -0.6 | 0.06257 | -0.029 | -9.597
-9.5 | -0.56 | 0.05941 | -0.028 | -9.42
-9 | -0.519 | 0.05581 | -0.029 | -9.292
-8.5 | -0.476 | 0.05225 | -0.031 | -9.116
-8 | -0.522 | 0.01462 | -0.061 | -35.681
-7.5 | -0.468 | 0.01394 | -0.062 | -33.589
-7 | -0.413 | 0.01357 | -0.063 | -30.427
-6.5 | -0.356 | 0.01304 | -0.065 | -27.314
-6 | -0.298 | 0.01264 | -0.066 | -23.572
-5.5 | -0.239 | 0.01184 | -0.067 | -20.173
-5 | -0.178 | 0.01193 | -0.068 | -14.954
-4.5 | -0.118 | 0.01133 | -0.069 | -10.371
-4 | -0.056 | 0.01149 | -0.07 | -4.846
-3.5 | 0.007 | 0.01115 | -0.071 | 0.609
-3 | 0.069 | 0.00819 | -0.072 | 8.484
-2.5 | 0.132 | 0.00819 | -0.073 | 16.147
-2 | 0.196 | 0.00823 | -0.074 | 23.771
-1.5 | 0.259 | 0.00829 | -0.075 | 31.205
-1 | 0.322 | 0.00837 | -0.076 | 38.435
-0.5 | 0.384 | 0.00845 | -0.077 | 45.487
0 | 0.438 | 0.00881 | -0.078 | 49.716
0.5 | 0.499 | 0.00894 | -0.079 | 55.799
1 | 0.56 | 0.00907 | -0.08 | 61.675
1.5 | 0.62 | 0.00923 | -0.081 | 67.221
2 | 0.68 | 0.00944 | -0.082 | 72.081
2.5 | 0.741 | 0.00962 | -0.083 | 76.98
3 | 0.8 | 0.00982 | -0.083 | 81.497
3.5 | 0.86 | 0.01009 | -0.084 | 85.229
4 | 0.92 | 0.01036 | -0.085 | 88.738
4.5 | 0.979 | 0.01063 | -0.086 | 92.063
5 | 1.03 | 0.01097 | -0.087 | 93.905
5.5 | 1.086 | 0.01129 | -0.088 | 96.149
6 | 1.14 | 0.01165 | -0.089 | 97.858
6.5 | 1.194 | 0.01207 | -0.09 | 98.897
7 | 1.247 | 0.01254 | -0.09 | 99.392
7.5 | 1.298 | 0.01305 | -0.091 | 99.487
8 | 1.339 | 0.02403 | -0.092 | 55.711
8.5 | 1.385 | 0.02513 | -0.092 | 55.11
9 | 1.428 | 0.02628 | -0.093 | 54.355
9.5 | 1.469 | 0.02753 | -0.094 | 53.364
10 | 1.507 | 0.0285 | -0.095 | 52.883
10.5 | 1.542 | 0.02988 | -0.096 | 51.616
11 | 1.574 | 0.0314 | -0.096 | 50.134
11.5 | 1.602 | 0.03295 | -0.097 | 48.62
12 | 1.626 | 0.03471 | -0.098 | 46.864
12.5 | 1.646 | 0.03651 | -0.099 | 45.094
13 | 1.659 | 0.03842 | -0.099 | 43.18
13.5 | 1.667 | 0.04046 | -0.1 | 41.192
14 | 1.67 | 0.04276 | -0.101 | 39.049
14.5 | 1.668 | 0.04477 | -0.101 | 37.245
15 | 1.661 | 0.04743 | -0.102 | 35.017
15.5 | 1.649 | 0.05035 | -0.102 | 32.756
16 | 1.631 | 0.0533 | -0.103 | 30.61
16.5 | 1.585 | 0.0629 | -0.101 | 25.204
17 | 1.38 | 0.13359 | -0.063 | 10.328
17.5 | 1.345 | 0.14497 | -0.054 | 9.275
18 | 1.316 | 0.1522 | -0.053 | 8.645
18.5 | 1.284 | 0.16235 | -0.051 | 7.909
19 | 1.252 | 0.16932 | -0.053 | 7.393

## 28. Re 500k Mach 0.10 (2)
BIGFOIL.COM POLAR EXPORT
NACA65-519 a=0.6
NACA65-519 a=0.6 |  |  |  | Cl Max: | 1.2869 | at alpha= | 20 | deg
XFOIL ncrit=9 |  |  |  | L/D Max: | 107.47 | at alpha= | 7.5 | deg
Re: | 500000 |  |  | Cd Min: | 0.1577 | at alpha= | -17 | deg
Mach: | 0.1 |  |  | Cl=0 at alpha= | -3.5336 | deg
|  |  |  | @ Cl=0.1, Cd= | 0.0099826
|  |  |  | @ Cl=0.4, Cd= | 0.010395
|  |  |  | @ Cl=0.6, Cd= | 0.010593
alpha (deg) | Cl | Cd | Cm | Cl/Cd
-17 | -0.3372 | 0.1577 | -0.0556 | -2.1382
-16.5 | -0.3116 | 0.15399 | -0.0577 | -2.0235
-16 | -0.313 | 0.14393 | -0.0629 | -2.1747
-15.5 | -0.2943 | 0.13874 | -0.0658 | -2.1212
-15 | -0.4501 | 0.08808 | -0.0919 | -5.1101
-14.5 | -0.5169 | 0.06973 | -0.1027 | -7.4129
-14 | -0.6395 | 0.05081 | -0.1102 | -12.5861
-13.5 | -0.6542 | 0.04575 | -0.1104 | -14.2995
-13 | -0.6798 | 0.04008 | -0.1086 | -16.9611
-12.5 | -0.6827 | 0.03719 | -0.1057 | -18.3571
-12 | -0.6854 | 0.03333 | -0.1018 | -20.5641
-11.5 | -0.6844 | 0.03181 | -0.0958 | -21.5152
-11 | -0.6667 | 0.03029 | -0.0919 | -22.0106
-10.5 | -0.6264 | 0.02628 | -0.0915 | -23.8356
-10 | -0.5772 | 0.02352 | -0.0918 | -24.5408
-9.5 | -0.5305 | 0.02181 | -0.0914 | -24.3237
-9 | -0.4846 | 0.02037 | -0.0908 | -23.7899
-8.5 | -0.4398 | 0.0191 | -0.0898 | -23.0262
-8 | -0.3959 | 0.01807 | -0.0886 | -21.9092
-7.5 | -0.3514 | 0.01726 | -0.0874 | -20.3592
-7 | -0.3142 | 0.01586 | -0.0852 | -19.8108
-6.5 | -0.2703 | 0.01505 | -0.0839 | -17.9601
-6 | -0.2234 | 0.01447 | -0.0829 | -15.4388
-5.5 | -0.1779 | 0.01365 | -0.0819 | -13.033
-5 | -0.1286 | 0.01302 | -0.0813 | -9.8771
-4.5 | -0.0831 | 0.01202 | -0.0803 | -6.9135
-4 | -0.05 | 0.00995 | -0.0782 | -5.0251
-3.5 | 0.0036 | 0.00978 | -0.0781 | 0.3681
-3 | 0.0614 | 0.00985 | -0.0787 | 6.2335
-2.5 | 0.1196 | 0.01005 | -0.0793 | 11.9005
-2 | 0.1751 | 0.01024 | -0.0794 | 17.0996
-1.5 | 0.2323 | 0.01033 | -0.0798 | 22.4879
-1 | 0.2915 | 0.01031 | -0.0808 | 28.2735
-0.5 | 0.3498 | 0.01036 | -0.0818 | 33.7645
0 | 0.407 | 0.0104 | -0.0826 | 39.1346
0.5 | 0.4653 | 0.01041 | -0.0835 | 44.6974
1 | 0.5244 | 0.01042 | -0.0846 | 50.3263
1.5 | 0.5815 | 0.01057 | -0.0854 | 55.0142
2 | 0.6376 | 0.01064 | -0.086 | 59.9248
2.5 | 0.6952 | 0.0107 | -0.0868 | 64.972
3 | 0.7545 | 0.0108 | -0.088 | 69.8611
3.5 | 0.8087 | 0.01098 | -0.0883 | 73.6521
4 | 0.8633 | 0.01111 | -0.0887 | 77.7048
4.5 | 0.9211 | 0.01116 | -0.0895 | 82.5358
5 | 0.9747 | 0.01124 | -0.0895 | 86.7171
5.5 | 1.0275 | 0.01123 | -0.0894 | 91.496
6 | 1.0795 | 0.01119 | -0.0889 | 96.4701
6.5 | 1.1288 | 0.01102 | -0.0878 | 102.4319
7 | 1.1595 | 0.01092 | -0.083 | 106.1813
7.5 | 1.1811 | 0.01099 | -0.0765 | 107.4704
8 | 1.2225 | 0.01146 | -0.0752 | 106.6754
8.5 | 1.2388 | 0.01233 | -0.0695 | 100.4704
9 | 1.244 | 0.01391 | -0.0628 | 89.4321
9.5 | 1.2245 | 0.01704 | -0.0538 | 71.8603
10 | 1.1935 | 0.02147 | -0.0448 | 55.5892
10.5 | 1.169 | 0.02627 | -0.0377 | 44.4994
11 | 1.1522 | 0.03114 | -0.0323 | 37.0006
11.5 | 1.1413 | 0.03598 | -0.0281 | 31.7204
12 | 1.1327 | 0.04096 | -0.0246 | 27.6538
12.5 | 1.1289 | 0.04585 | -0.0218 | 24.6216
13 | 1.1373 | 0.05 | -0.0201 | 22.746
13.5 | 1.1503 | 0.05388 | -0.0188 | 21.3493
14 | 1.1617 | 0.05808 | -0.0178 | 20.0017
14.5 | 1.1752 | 0.06221 | -0.0171 | 18.8909
15 | 1.1802 | 0.06736 | -0.0164 | 17.5208
15.5 | 1.1939 | 0.07174 | -0.0162 | 16.642
16 | 1.2055 | 0.07642 | -0.0162 | 15.7747
16.5 | 1.2111 | 0.08183 | -0.0163 | 14.8002
17 | 1.2226 | 0.08672 | -0.0166 | 14.0982
17.5 | 1.2348 | 0.09161 | -0.0173 | 13.4789
18 | 1.2464 | 0.09664 | -0.0181 | 12.8974
18.5 | 1.2573 | 0.10168 | -0.0191 | 12.3653
19 | 1.2691 | 0.10648 | -0.0199 | 11.9187
19.5 | 1.279 | 0.11193 | -0.0215 | 11.4268
20 | 1.2869 | 0.11769 | -0.0234 | 10.9347

## 29. Re 500k Mach 0.25 (1)
BIGFOIL.COM POLAR EXPORT
NACA65-519 a=0.6
NACA65-519 a=0.6 |  |  |  | Cl Max: | 1.624 | at alpha= | 12.5 | deg
JavaFoil+Calcfoil stall+Eppler ext transition |  |  |  | L/D Max: | 96.987 | at alpha= | 7 | deg
Re: | 500000 |  |  | Cd Min: | 0.00831 | at alpha= | -3 | deg
Mach: | 0.25 |  |  | Cl=0 at alpha= | -3.5547 | deg
|  |  |  | @ Cl=0.1, Cd= | 0.00831
|  |  |  | @ Cl=0.4, Cd= | 0.0086489
|  |  |  | @ Cl=0.6, Cd= | 0.0093855
alpha (deg) | Cl | Cd | Cm | Cl/Cd
-18.5 | -0.439 | 0.19858 | -0.02 | -2.212
-18 | -0.489 | 0.18302 | -0.02 | -2.674
-17.5 | -0.536 | 0.16974 | -0.021 | -3.155
-17 | -0.578 | 0.16344 | -0.022 | -3.535
-16.5 | -0.615 | 0.15295 | -0.022 | -4.024
-16 | -0.649 | 0.14351 | -0.023 | -4.521
-15.5 | -0.677 | 0.132 | -0.024 | -5.128
-15 | -0.7 | 0.12364 | -0.024 | -5.659
-14.5 | -0.717 | 0.11891 | -0.025 | -6.026
-14 | -0.728 | 0.10922 | -0.026 | -6.661
-13.5 | -0.733 | 0.10255 | -0.027 | -7.144
-13 | -0.732 | 0.09612 | -0.027 | -7.611
-12.5 | -0.725 | 0.08786 | -0.029 | -8.255
-12 | -0.712 | 0.08319 | -0.03 | -8.564
-11.5 | -0.695 | 0.0773 | -0.031 | -8.991
-11 | -0.676 | 0.06923 | -0.035 | -9.762
-10.5 | -0.715 | 0.03357 | -0.051 | -21.301
-10 | -0.604 | 0.06434 | -0.028 | -9.394
-9.5 | -0.566 | 0.05999 | -0.029 | -9.438
-9 | -0.526 | 0.05682 | -0.029 | -9.253
-8.5 | -0.484 | 0.05353 | -0.03 | -9.035
-8 | -0.53 | 0.01524 | -0.062 | -34.746
-7.5 | -0.476 | 0.01469 | -0.064 | -32.415
-7 | -0.421 | 0.01405 | -0.065 | -29.943
-6.5 | -0.363 | 0.01311 | -0.066 | -27.718
-6 | -0.304 | 0.01267 | -0.067 | -24.026
-5.5 | -0.244 | 0.01262 | -0.068 | -19.349
-5 | -0.183 | 0.01223 | -0.069 | -14.927
-4.5 | -0.12 | 0.01193 | -0.071 | -10.068
-4 | -0.057 | 0.01132 | -0.072 | -5.03
-3.5 | 0.007 | 0.01143 | -0.073 | 0.61
-3 | 0.071 | 0.00831 | -0.074 | 8.587
-2.5 | 0.136 | 0.00831 | -0.075 | 16.357
-2 | 0.201 | 0.0084 | -0.076 | 23.957
-1.5 | 0.266 | 0.00842 | -0.077 | 31.552
-1 | 0.33 | 0.00851 | -0.078 | 38.825
-0.5 | 0.395 | 0.00861 | -0.079 | 45.906
0 | 0.449 | 0.00903 | -0.08 | 49.731
0.5 | 0.512 | 0.00917 | -0.081 | 55.772
1 | 0.574 | 0.00931 | -0.082 | 61.616
1.5 | 0.636 | 0.00949 | -0.083 | 67.04
2 | 0.698 | 0.00972 | -0.084 | 71.805
2.5 | 0.759 | 0.00992 | -0.085 | 76.546
3 | 0.821 | 0.01015 | -0.086 | 80.876
3.5 | 0.882 | 0.01044 | -0.086 | 84.467
4 | 0.943 | 0.0107 | -0.087 | 88.114
4.5 | 1.003 | 0.01104 | -0.088 | 90.903
5 | 1.055 | 0.01136 | -0.089 | 92.857
5.5 | 1.112 | 0.01176 | -0.09 | 94.526
6 | 1.168 | 0.01216 | -0.091 | 96.052
6.5 | 1.222 | 0.01263 | -0.092 | 96.786
7 | 1.275 | 0.01315 | -0.093 | 96.987
7.5 | 1.327 | 0.01372 | -0.094 | 96.738
8 | 1.367 | 0.02543 | -0.094 | 53.77
8.5 | 1.412 | 0.02668 | -0.095 | 52.936
9 | 1.454 | 0.02799 | -0.096 | 51.941
9.5 | 1.492 | 0.02937 | -0.096 | 50.795
10 | 1.526 | 0.03056 | -0.097 | 49.952
10.5 | 1.556 | 0.0321 | -0.098 | 48.476
11 | 1.582 | 0.03389 | -0.099 | 46.673
11.5 | 1.602 | 0.0356 | -0.1 | 45
12 | 1.617 | 0.0377 | -0.1 | 42.874
12.5 | 1.624 | 0.03988 | -0.101 | 40.737
13 | 1.621 | 0.04209 | -0.102 | 38.513
13.5 | 1.61 | 0.04471 | -0.102 | 36.008
14 | 1.591 | 0.04728 | -0.103 | 33.641
14.5 | 1.559 | 0.05096 | -0.103 | 30.597
15 | 1.317 | 0.11632 | -0.053 | 11.326
15.5 | 1.283 | 0.12456 | -0.051 | 10.297
16 | 1.242 | 0.13216 | -0.05 | 9.397
16.5 | 1.194 | 0.14218 | -0.048 | 8.398
17 | 1.135 | 0.15185 | -0.048 | 7.477
17.5 | 1.071 | 0.16086 | -0.047 | 6.659

## 30. Re 500k Mach 0.25 (2)
BIGFOIL.COM POLAR EXPORT
NACA65-519 a=0.6
NACA65-519 a=0.6 |  |  |  | Cl Max: | 1.2431 | at alpha= | 19.5 | deg
XFOIL ncrit=9 |  |  |  | L/D Max: | 101.45 | at alpha= | 7 | deg
Re: | 500000 |  |  | Cd Min: | 0.14724 | at alpha= | -16 | deg
Mach: | 0.25 |  |  | Cl=0 at alpha= | -3.5363 | deg
|  |  |  | @ Cl=0.1, Cd= | 0.010182
|  |  |  | @ Cl=0.4, Cd= | 0.01067
|  |  |  | @ Cl=0.6, Cd= | 0.010927
alpha (deg) | Cl | Cd | Cm | Cl/Cd
-16 | -0.3035 | 0.14724 | -0.0643 | -2.0613
-15.5 | -0.2783 | 0.14304 | -0.0664 | -1.9456
-15 | -0.2907 | 0.13057 | -0.0736 | -2.2264
-14.5 | -0.2624 | 0.12727 | -0.075 | -2.0618
-14 | -0.4216 | 0.07904 | -0.1017 | -5.334
-13.5 | -0.4826 | 0.06431 | -0.1112 | -7.5043
-13 | -0.5185 | 0.05479 | -0.115 | -9.4634
-12.5 | -0.5621 | 0.04744 | -0.1163 | -11.8487
-12 | -0.5833 | 0.04113 | -0.1153 | -14.1819
-11 | -0.6181 | 0.03294 | -0.1063 | -18.7644
-10.5 | -0.605 | 0.02952 | -0.1022 | -20.4946
-10 | -0.5728 | 0.02644 | -0.1 | -21.6641
-9.5 | -0.531 | 0.02404 | -0.0988 | -22.0882
-9 | -0.4856 | 0.02211 | -0.0977 | -21.9629
-8.5 | -0.4385 | 0.02047 | -0.0966 | -21.4216
-8 | -0.3927 | 0.01917 | -0.0953 | -20.4851
-7.5 | -0.3477 | 0.01807 | -0.0937 | -19.2418
-7 | -0.3079 | 0.01672 | -0.0914 | -18.4151
-6.5 | -0.2673 | 0.01574 | -0.0892 | -16.9822
-6 | -0.2224 | 0.01496 | -0.0877 | -14.8663
-5.5 | -0.1771 | 0.01411 | -0.0861 | -12.5514
-5 | -0.127 | 0.0135 | -0.0852 | -9.4074
-4.5 | -0.078 | 0.01282 | -0.0843 | -6.0842
-4 | -0.0422 | 0.01095 | -0.0821 | -3.8539
-3.5 | 0.0033 | 0.00995 | -0.0808 | 0.33166
-3 | 0.063 | 0.0101 | -0.0812 | 6.2376
-2.5 | 0.1215 | 0.01023 | -0.0816 | 11.8768
-2 | 0.1796 | 0.01044 | -0.0817 | 17.2031
-1.5 | 0.2392 | 0.01057 | -0.0822 | 22.6301
-1 | 0.2994 | 0.01068 | -0.0831 | 28.0337
-0.5 | 0.358 | 0.01067 | -0.0838 | 33.552
0 | 0.4181 | 0.01067 | -0.0847 | 39.1846
0.5 | 0.4795 | 0.01072 | -0.0859 | 44.7295
1 | 0.538 | 0.01083 | -0.0866 | 49.6768
1.5 | 0.5955 | 0.01092 | -0.0871 | 54.533
2 | 0.6554 | 0.01101 | -0.088 | 59.5277
2.5 | 0.7166 | 0.01108 | -0.0891 | 64.6751
3 | 0.7718 | 0.0113 | -0.0893 | 68.3009
3.5 | 0.828 | 0.01145 | -0.0895 | 72.3144
4 | 0.888 | 0.01155 | -0.0904 | 76.8831
4.5 | 0.9459 | 0.01172 | -0.0908 | 80.7082
5 | 0.9971 | 0.0118 | -0.09 | 84.5
5.5 | 1.0587 | 0.01176 | -0.0909 | 90.0255
6 | 1.1036 | 0.01183 | -0.0887 | 93.2883
6.5 | 1.15 | 0.01172 | -0.0866 | 98.1229
7 | 1.1758 | 0.01159 | -0.0803 | 101.4495
7.5 | 1.1886 | 0.0118 | -0.0719 | 100.7288
8 | 1.2244 | 0.01257 | -0.0696 | 97.4065
8.5 | 1.2366 | 0.01393 | -0.0635 | 88.7724
9 | 1.2354 | 0.0162 | -0.0563 | 76.2593
9.5 | 1.2055 | 0.02033 | -0.0469 | 59.2966
10.5 | 1.1486 | 0.03075 | -0.0323 | 37.3528
11 | 1.1317 | 0.03606 | -0.0274 | 31.3838
11.5 | 1.1202 | 0.04137 | -0.0236 | 27.0776
12 | 1.1103 | 0.04686 | -0.0205 | 23.694
12.5 | 1.1119 | 0.05174 | -0.0183 | 21.4901
13 | 1.1228 | 0.05607 | -0.0169 | 20.025
13.5 | 1.133 | 0.06066 | -0.0158 | 18.6779
14 | 1.1457 | 0.06515 | -0.015 | 17.5856
14.5 | 1.1542 | 0.07025 | -0.0145 | 16.4299
15 | 1.1621 | 0.07555 | -0.0141 | 15.3819
15.5 | 1.1736 | 0.08059 | -0.0141 | 14.5626
16 | 1.1831 | 0.08598 | -0.0144 | 13.7602
16.5 | 1.192 | 0.09137 | -0.0146 | 13.0459
17 | 1.205 | 0.09653 | -0.0152 | 12.4832
17.5 | 1.2171 | 0.10186 | -0.0161 | 11.9488
18 | 1.2281 | 0.10734 | -0.0172 | 11.4412
18.5 | 1.2373 | 0.11295 | -0.0183 | 10.9544
19 | 1.242 | 0.1197 | -0.0204 | 10.3759
19.5 | 1.2431 | 0.12702 | -0.0232 | 9.7866
20 | 1.2414 | 0.13495 | -0.0266 | 9.199

## 31. Re 500k Mach 0.50 (1)
BIGFOIL.COM POLAR EXPORT
NACA65-519 a=0.6
NACA65-519 a=0.6 |  |  |  | Cl Max: | 1.493 | at alpha= | 9 | deg
JavaFoil+Calcfoil stall+Eppler ext transition |  |  |  | L/D Max: | 87.063 | at alpha= | 6 | deg
Re: | 500000 |  |  | Cd Min: | 0.00897 | at alpha= | -2.5 | deg
Mach: | 0.5 |  |  | Cl=0 at alpha= | -3.5563 | deg
|  |  |  | @ Cl=0.1, Cd= | 0.011221
|  |  |  | @ Cl=0.4, Cd= | 0.0092695
|  |  |  | @ Cl=0.6, Cd= | 0.010375
alpha (deg) | Cl | Cd | Cm | Cl/Cd
-20 | -0.936 | 0.22936 | -0.025 | -4.081
-19.5 | -0.908 | 0.22262 | -0.026 | -4.079
-19 | -0.88 | 0.21757 | -0.026 | -4.046
-18.5 | -0.853 | 0.21477 | -0.027 | -3.97
-18 | -0.823 | 0.20518 | -0.026 | -4.011
-17.5 | -0.795 | 0.1952 | -0.026 | -4.07
-17 | -0.766 | 0.19159 | -0.027 | -4.001
-16.5 | -0.738 | 0.19153 | -0.027 | -3.855
-16 | -0.71 | 0.18235 | -0.028 | -3.895
-15.5 | -0.681 | 0.17228 | -0.027 | -3.952
-15 | -0.652 | 0.16634 | -0.027 | -3.921
-14.5 | -0.624 | 0.16274 | -0.027 | -3.835
-14 | -0.596 | 0.15578 | -0.028 | -3.826
-13.5 | -0.568 | 0.2076 | -0.028 | -2.734
-13 | -0.539 | 0.14963 | -0.029 | -3.605
-12.5 | -0.51 | 0.13295 | -0.027 | -3.836
-12 | -0.482 | 0.13704 | -0.027 | -3.514
-11.5 | -0.453 | 0.12768 | -0.028 | -3.55
-11 | -0.425 | 0.11891 | -0.029 | -3.574
-10.5 | -0.397 | 0.11579 | -0.029 | -3.425
-10 | -0.368 | 0.10841 | -0.03 | -3.396
-9.5 | -0.34 | 0.08668 | -0.031 | -3.92
-9 | -0.469 | 0.07028 | -0.032 | -6.677
-8.5 | -0.477 | 0.0615 | -0.035 | -7.751
-8 | -0.452 | 0.05569 | -0.033 | -8.121
-7.5 | -0.416 | 0.05113 | -0.033 | -8.144
-7 | -0.373 | 0.04777 | -0.034 | -7.811
-6.5 | -0.325 | 0.04462 | -0.035 | -7.288
-6 | -0.33 | 0.015 | -0.073 | -22.005
-5.5 | -0.266 | 0.01444 | -0.074 | -18.444
-5 | -0.2 | 0.01385 | -0.076 | -14.436
-4.5 | -0.132 | 0.01332 | -0.077 | -9.907
-4 | -0.063 | 0.01286 | -0.078 | -4.872
-3.5 | 0.008 | 0.01251 | -0.08 | 0.613
-3 | 0.079 | 0.01213 | -0.081 | 6.501
-2.5 | 0.152 | 0.00897 | -0.083 | 16.924
-2 | 0.225 | 0.009 | -0.084 | 24.97
-1.5 | 0.297 | 0.00909 | -0.085 | 32.681
-1 | 0.369 | 0.00921 | -0.086 | 40.118
-0.5 | 0.442 | 0.00935 | -0.087 | 47.254
0 | 0.498 | 0.01006 | -0.088 | 49.528
0.5 | 0.567 | 0.01027 | -0.089 | 55.249
1 | 0.636 | 0.01049 | -0.091 | 60.651
1.5 | 0.705 | 0.01075 | -0.092 | 65.619
2 | 0.774 | 0.01102 | -0.093 | 70.207
2.5 | 0.842 | 0.01134 | -0.094 | 74.264
3 | 0.91 | 0.01173 | -0.095 | 77.559
3.5 | 0.978 | 0.0121 | -0.096 | 80.775
4 | 1.045 | 0.01249 | -0.097 | 83.631
4.5 | 1.112 | 0.01299 | -0.098 | 85.647
5 | 1.165 | 0.01354 | -0.099 | 86.093
5.5 | 1.226 | 0.01408 | -0.1 | 87.057
6 | 1.285 | 0.01475 | -0.101 | 87.063
6.5 | 1.34 | 0.01547 | -0.102 | 86.624
7 | 1.386 | 0.0291 | -0.102 | 47.625
7.5 | 1.432 | 0.03116 | -0.103 | 45.955
8 | 1.467 | 0.0332 | -0.104 | 44.187
8.5 | 1.489 | 0.03534 | -0.105 | 42.146
9 | 1.493 | 0.03786 | -0.106 | 39.434
9.5 | 1.463 | 0.04045 | -0.107 | 36.173
10 | 1.16 | 0.0726 | -0.049 | 15.977
10.5 | 0.788 | 0.08494 | -0.042 | 9.282
11 | 0.816 | 0.11491 | -0.045 | 7.102
11.5 | 0.843 | 0.11795 | -0.045 | 7.149
12 | 0.87 | 0.12364 | -0.046 | 7.039
12.5 | 0.899 | 0.14079 | -0.052 | 6.382
13 | 0.926 | 0.14418 | -0.052 | 6.419
13.5 | 0.953 | 0.14926 | -0.053 | 6.383
14 | 0.981 | 0.15753 | -0.058 | 6.228

## 32. Re 500k Mach 0.50 (2)
BIGFOIL.COM POLAR EXPORT
NACA65-519 a=0.6
NACA65-519 a=0.6 |  |  |  | Cl Max: | 1.1825 | at alpha= | 8.5 | deg
XFOIL ncrit=9 |  |  |  | L/D Max: | 65.0514 | at alpha= | 5 | deg
Re: | 500000 |  |  | Cd Min: | 0.22618 | at alpha= | -20 | deg
Mach: | 0.5 |  |  | Cl=0 at alpha= | -3.8261 | deg
|  |  |  | @ Cl=0.1, Cd= | 0.011278
|  |  |  | @ Cl=0.4, Cd= | 0.012431
|  |  |  | @ Cl=0.6, Cd= | 0.013061
alpha (deg) | Cl | Cd | Cm | Cl/Cd
-20 | -0.409 | 0.22618 | -0.0321 | -1.8083
-19.5 | -0.3942 | 0.2177 | -0.0377 | -1.8107
-19 | -0.3665 | 0.21091 | -0.041 | -1.7377
-18.5 | -0.3444 | 0.20396 | -0.0452 | -1.6886
-18 | -0.325 | 0.19596 | -0.0503 | -1.6585
-17 | -0.2842 | 0.18095 | -0.0589 | -1.5706
-16.5 | -0.2809 | 0.17032 | -0.066 | -1.6492
-16 | -0.2482 | 0.16515 | -0.068 | -1.5029
-15.5 | -0.2346 | 0.15663 | -0.0729 | -1.4978
-14.5 | -0.1977 | 0.14228 | -0.0813 | -1.3895
-14 | -0.206 | 0.13202 | -0.0897 | -1.5604
-13.5 | -0.1774 | 0.12576 | -0.0912 | -1.4106
-13 | -0.1559 | 0.11951 | -0.0943 | -1.3045
-12.5 | -0.146 | 0.1116 | -0.099 | -1.3082
-11.5 | -0.1844 | 0.08305 | -0.1144 | -2.2203
-11 | -0.2027 | 0.07064 | -0.1219 | -2.8695
-10.5 | -0.25 | 0.05647 | -0.1317 | -4.4271
-10 | -0.2901 | 0.04675 | -0.1365 | -6.2053
-9.5 | -0.3201 | 0.03955 | -0.1376 | -8.0936
-9 | -0.3395 | 0.03382 | -0.1362 | -10.0384
-8.5 | -0.3443 | 0.02931 | -0.1329 | -11.7468
-8 | -0.3312 | 0.02573 | -0.1288 | -12.8721
-7.5 | -0.2989 | 0.023 | -0.1253 | -12.9957
-7 | -0.2521 | 0.02083 | -0.1227 | -12.1027
-6.5 | -0.208 | 0.01892 | -0.1196 | -10.9937
-6 | -0.1746 | 0.01769 | -0.1149 | -9.87
-5.5 | -0.1437 | 0.01668 | -0.1095 | -8.6151
-5 | -0.1067 | 0.01563 | -0.105 | -6.8266
-4.5 | -0.0612 | 0.0149 | -0.1018 | -4.1074
-4 | -0.0136 | 0.01421 | -0.0991 | -0.95707
-3.5 | 0.0255 | 0.01272 | -0.0956 | 2.0047
-3 | 0.0633 | 0.01109 | -0.092 | 5.7078
-2.5 | 0.1258 | 0.01141 | -0.0913 | 11.0254
-2 | 0.1907 | 0.0117 | -0.091 | 16.2991
-1.5 | 0.2573 | 0.01205 | -0.0907 | 21.3527
-1 | 0.3227 | 0.01222 | -0.091 | 26.4075
-0.5 | 0.383 | 0.01241 | -0.0906 | 30.8622
0 | 0.4492 | 0.01249 | -0.0912 | 35.9648
0.5 | 0.5193 | 0.01252 | -0.0925 | 41.4776
1 | 0.5727 | 0.01293 | -0.091 | 44.2923
1.5 | 0.631 | 0.01321 | -0.0903 | 47.7668
2 | 0.6985 | 0.01332 | -0.091 | 52.4399
2.5 | 0.7535 | 0.01374 | -0.0897 | 54.8399
3 | 0.7944 | 0.01439 | -0.086 | 55.205
3.5 | 0.8597 | 0.01449 | -0.0861 | 59.3306
4 | 0.894 | 0.01522 | -0.0811 | 58.7385
4.5 | 0.9196 | 0.01597 | -0.0748 | 57.583
5 | 1.0122 | 0.01556 | -0.0785 | 65.0514
5.5 | 0.992 | 0.01765 | -0.0663 | 56.204
6 | 1.0208 | 0.01876 | -0.0612 | 54.4136
6.5 | 1.0925 | 0.01832 | -0.0609 | 59.6343
7 | 1.1055 | 0.01974 | -0.0535 | 56.003
7.5 | 1.1644 | 0.01959 | -0.0515 | 59.4385
8 | 1.1718 | 0.02253 | -0.0462 | 52.0107
8.5 | 1.1825 | 0.02543 | -0.0407 | 46.5002
9 | 1.1819 | 0.02915 | -0.0346 | 40.5455
9.5 | 1.156 | 0.03471 | -0.0277 | 33.3045
10 | 1.1281 | 0.04108 | -0.022 | 27.4611
10.5 | 1.1034 | 0.04787 | -0.0177 | 23.0499
11 | 1.0823 | 0.05492 | -0.0146 | 19.7068
11.5 | 1.0657 | 0.06212 | -0.0124 | 17.1555
12 | 1.0657 | 0.0684 | -0.011 | 15.5804
12.5 | 1.0713 | 0.07457 | -0.0102 | 14.3664
13 | 1.077 | 0.08102 | -0.0099 | 13.293
13.5 | 1.0818 | 0.08781 | -0.01 | 12.3198

## 33. Re 750k Mach 0.00 (1)
BIGFOIL.COM POLAR EXPORT
NACA65-519 a=0.6
NACA65-519 a=0.6 |  |  |  | Cl Max: | 1.683 | at alpha= | 14.5 | deg
JavaFoil+Calcfoil stall+Eppler ext transition |  |  |  | L/D Max: | 116.316 | at alpha= | 7.5 | deg
Re: | 750000 |  |  | Cd Min: | 0.00719 | at alpha= | -3 | deg
Mach: | 0 |  |  | Cl=0 at alpha= | -3.5564 | deg
|  |  |  | @ Cl=0.1, Cd= | 0.0072048
|  |  |  | @ Cl=0.4, Cd= | 0.0075038
|  |  |  | @ Cl=0.6, Cd= | 0.007968
alpha (deg) | Cl | Cd | Cm | Cl/Cd
-20 | -0.763 | 0.18417 | -0.02 | -4.144
-19.5 | -0.778 | 0.17586 | -0.02 | -4.424
-19 | -0.792 | 0.16556 | -0.021 | -4.782
-18.5 | -0.804 | 0.15854 | -0.021 | -5.069
-18 | -0.814 | 0.15355 | -0.022 | -5.303
-17.5 | -0.823 | 0.14497 | -0.022 | -5.676
-17 | -0.829 | 0.13665 | -0.023 | -6.068
-16.5 | -0.833 | 0.1288 | -0.023 | -6.469
-16 | -0.835 | 0.12216 | -0.024 | -6.835
-15.5 | -0.834 | 0.11536 | -0.025 | -7.229
-15 | -0.83 | 0.10869 | -0.026 | -7.634
-14.5 | -0.822 | 0.10197 | -0.027 | -8.066
-14 | -0.813 | 0.09574 | -0.028 | -8.488
-13.5 | -0.8 | 0.08877 | -0.03 | -9.011
-13 | -0.783 | 0.08399 | -0.031 | -9.318
-12.5 | -0.764 | 0.07727 | -0.033 | -9.893
-12 | -0.749 | 0.06716 | -0.037 | -11.157
-11.5 | -0.798 | 0.0294 | -0.049 | -27.148
-11 | -0.789 | 0.02007 | -0.053 | -39.312
-10.5 | -0.758 | 0.01776 | -0.055 | -42.684
-10 | -0.716 | 0.01649 | -0.056 | -43.427
-9.5 | -0.672 | 0.01528 | -0.057 | -43.975
-9 | -0.624 | 0.01451 | -0.058 | -43.04
-8.5 | -0.574 | 0.01381 | -0.06 | -41.596
-8 | -0.522 | 0.01321 | -0.061 | -39.525
-7.5 | -0.468 | 0.0126 | -0.062 | -37.173
-7 | -0.413 | 0.01219 | -0.063 | -33.868
-6.5 | -0.356 | 0.01168 | -0.065 | -30.472
-6 | -0.298 | 0.01137 | -0.066 | -26.182
-5.5 | -0.239 | 0.01033 | -0.067 | -23.1
-5 | -0.179 | 0.0108 | -0.069 | -16.56
-4.5 | -0.117 | 0.01057 | -0.07 | -11.095
-4 | -0.055 | 0.01039 | -0.071 | -5.334
-3.5 | 0.007 | 0.01021 | -0.072 | 0.662
-3 | 0.069 | 0.00719 | -0.072 | 9.62
-2.5 | 0.132 | 0.00722 | -0.073 | 18.241
-2 | 0.195 | 0.00723 | -0.074 | 26.929
-1.5 | 0.257 | 0.00728 | -0.075 | 35.368
-1 | 0.32 | 0.00733 | -0.076 | 43.632
-0.5 | 0.383 | 0.00744 | -0.077 | 51.403
0 | 0.439 | 0.00765 | -0.078 | 57.385
0.5 | 0.5 | 0.00774 | -0.079 | 64.538
1 | 0.561 | 0.00789 | -0.08 | 71.056
1.5 | 0.621 | 0.00801 | -0.081 | 77.555
2 | 0.682 | 0.00814 | -0.082 | 83.781
2.5 | 0.742 | 0.00833 | -0.083 | 89.07
3 | 0.802 | 0.00851 | -0.084 | 94.27
3.5 | 0.862 | 0.00872 | -0.085 | 98.847
4 | 0.921 | 0.00894 | -0.085 | 102.995
4.5 | 0.981 | 0.00915 | -0.086 | 107.175
5 | 1.032 | 0.00943 | -0.087 | 109.481
5.5 | 1.088 | 0.00967 | -0.088 | 112.457
6 | 1.143 | 0.01001 | -0.089 | 114.247
6.5 | 1.197 | 0.01038 | -0.09 | 115.351
7 | 1.25 | 0.01077 | -0.091 | 116.024
7.5 | 1.301 | 0.01119 | -0.092 | 116.316
8 | 1.336 | 0.02209 | -0.091 | 60.474
8.5 | 1.382 | 0.02309 | -0.092 | 59.864
9 | 1.426 | 0.02417 | -0.093 | 59.012
9.5 | 1.468 | 0.02496 | -0.094 | 58.802
10 | 1.506 | 0.02611 | -0.095 | 57.682
10.5 | 1.542 | 0.02737 | -0.095 | 56.337
11 | 1.575 | 0.02866 | -0.096 | 54.931
11.5 | 1.604 | 0.03012 | -0.097 | 53.254
12 | 1.63 | 0.03166 | -0.098 | 51.478
12.5 | 1.651 | 0.03327 | -0.098 | 49.628
13 | 1.666 | 0.03508 | -0.099 | 47.496
13.5 | 1.676 | 0.03688 | -0.1 | 45.447
14 | 1.682 | 0.03887 | -0.101 | 43.264
14.5 | 1.683 | 0.0408 | -0.101 | 41.26
15 | 1.68 | 0.04312 | -0.102 | 38.963
15.5 | 1.673 | 0.04536 | -0.102 | 36.883
16 | 1.661 | 0.04828 | -0.103 | 34.399
16.5 | 1.644 | 0.05091 | -0.103 | 32.298
17 | 1.621 | 0.0538 | -0.104 | 30.125
17.5 | 1.592 | 0.05708 | -0.104 | 27.896
18 | 1.556 | 0.06234 | -0.104 | 24.959
18.5 | 1.511 | 0.07024 | -0.103 | 21.513
19 | 1.464 | 0.07951 | -0.102 | 18.412
19.5 | 1.293 | 0.15525 | -0.074 | 8.328

## 34. Re 750k Mach 0.00 (2)
BIGFOIL.COM POLAR EXPORT
NACA65-519 a=0.6
NACA65-519 a=0.6 |  |  |  | Cl Max: | 1.3093 | at alpha= | 20 | deg
XFOIL ncrit=9 |  |  |  | L/D Max: | 126.258 | at alpha= | 7 | deg
Re: | 750000 |  |  | Cd Min: | 0.19876 | at alpha= | -20 | deg
Mach: | 0 |  |  | Cl=0 at alpha= | -3.5639 | deg
|  |  |  | @ Cl=0.1, Cd= | 0.0080335
|  |  |  | @ Cl=0.4, Cd= | 0.0082948
|  |  |  | @ Cl=0.6, Cd= | 0.0084191
alpha (deg) | Cl | Cd | Cm | Cl/Cd
-20 | -0.4139 | 0.19876 | -0.0299 | -2.0824
-19.5 | -0.399 | 0.19257 | -0.0332 | -2.072
-18 | -0.3876 | 0.16249 | -0.0475 | -2.3854
-17 | -0.7614 | 0.06409 | -0.0993 | -11.8802
-16.5 | -0.7829 | 0.05577 | -0.1033 | -14.038
-16 | -0.7925 | 0.04979 | -0.1055 | -15.9169
-15.5 | -0.804 | 0.04417 | -0.1066 | -18.2024
-15 | -0.806 | 0.04001 | -0.1067 | -20.145
-14.5 | -0.8047 | 0.03689 | -0.1061 | -21.8135
-14 | -0.8004 | 0.0327 | -0.1047 | -24.4771
-13.5 | -0.78 | 0.03031 | -0.1035 | -25.7341
-13 | -0.7597 | 0.02839 | -0.1019 | -26.7594
-12.5 | -0.7368 | 0.02672 | -0.1 | -27.5749
-12 | -0.709 | 0.0249 | -0.0982 | -28.4739
-11.5 | -0.6815 | 0.0236 | -0.0959 | -28.8771
-11 | -0.6531 | 0.02249 | -0.0933 | -29.0396
-10.5 | -0.6221 | 0.02148 | -0.0905 | -28.9618
-10 | -0.5743 | 0.01905 | -0.0907 | -30.147
-9.5 | -0.5401 | 0.01803 | -0.0883 | -29.9556
-9 | -0.5014 | 0.01703 | -0.0865 | -29.4422
-8.5 | -0.4608 | 0.0161 | -0.0849 | -28.6211
-8 | -0.4186 | 0.01532 | -0.0835 | -27.3238
-7.5 | -0.3724 | 0.01467 | -0.0826 | -25.3851
-7 | -0.333 | 0.01352 | -0.0807 | -24.6302
-6.5 | -0.285 | 0.01291 | -0.0801 | -22.0759
-6 | -0.2348 | 0.01245 | -0.0797 | -18.8594
-5.5 | -0.1855 | 0.01177 | -0.0793 | -15.7604
-5 | -0.1334 | 0.01129 | -0.0792 | -11.8158
-4.5 | -0.0824 | 0.01071 | -0.079 | -7.6937
-4 | -0.0382 | 0.00944 | -0.0782 | -4.0466
-3.5 | 0.0056 | 0.00803 | -0.0774 | 0.69738
-3 | 0.063 | 0.00797 | -0.078 | 7.9046
-2.5 | 0.1213 | 0.00807 | -0.0788 | 15.031
-2 | 0.1794 | 0.00812 | -0.0796 | 22.0936
-1.5 | 0.2371 | 0.00823 | -0.0802 | 28.8092
-1 | 0.2954 | 0.00826 | -0.0811 | 35.7627
-0.5 | 0.3543 | 0.00835 | -0.0822 | 42.4311
0 | 0.4123 | 0.00828 | -0.0831 | 49.7947
0.5 | 0.4707 | 0.00829 | -0.0841 | 56.7793
1 | 0.5293 | 0.00836 | -0.0851 | 63.3134
1.5 | 0.587 | 0.00841 | -0.086 | 69.7979
2 | 0.6443 | 0.00845 | -0.0869 | 76.2485
2.5 | 0.7022 | 0.00852 | -0.0878 | 82.4178
3 | 0.76 | 0.00861 | -0.0887 | 88.2695
3.5 | 0.8163 | 0.00872 | -0.0894 | 93.6124
4 | 0.8722 | 0.00878 | -0.0901 | 99.3394
4.5 | 0.9288 | 0.00885 | -0.0907 | 104.9492
5 | 0.982 | 0.00891 | -0.0908 | 110.2132
5.5 | 1.0354 | 0.00895 | -0.0909 | 115.6872
6.5 | 1.1266 | 0.00904 | -0.088 | 124.6239
7 | 1.1641 | 0.00922 | -0.085 | 126.2581
7.5 | 1.1887 | 0.00947 | -0.0795 | 125.5227
8 | 1.2059 | 0.00997 | -0.0728 | 120.9529
8.5 | 1.2238 | 0.01146 | -0.0684 | 106.7888
9 | 1.204 | 0.01442 | -0.0588 | 83.4951
9.5 | 1.1784 | 0.01835 | -0.0497 | 64.218
10 | 1.1611 | 0.02236 | -0.0427 | 51.9275
10.5 | 1.1483 | 0.02658 | -0.0369 | 43.2017
11 | 1.1439 | 0.03058 | -0.0325 | 37.4068
11.5 | 1.1403 | 0.03481 | -0.0287 | 32.7578
12 | 1.1415 | 0.03892 | -0.0257 | 29.3294
12.5 | 1.1503 | 0.04267 | -0.0235 | 26.9581
13 | 1.1667 | 0.04594 | -0.022 | 25.3962
13.5 | 1.1814 | 0.04949 | -0.0207 | 23.8715
14 | 1.2008 | 0.05271 | -0.0198 | 22.7813
14.5 | 1.2132 | 0.05673 | -0.0188 | 21.3855
15 | 1.2276 | 0.06068 | -0.0182 | 20.2307
15.5 | 1.244 | 0.06451 | -0.0178 | 19.2838
16 | 1.2548 | 0.06906 | -0.0176 | 18.1697
16.5 | 1.2577 | 0.07465 | -0.0174 | 16.848
17 | 1.2705 | 0.07925 | -0.0177 | 16.0315
17.5 | 1.2812 | 0.08423 | -0.0183 | 15.2107
18 | 1.2907 | 0.08946 | -0.0191 | 14.4277
18.5 | 1.2939 | 0.09556 | -0.0202 | 13.5402
19 | 1.2949 | 0.102 | -0.0215 | 12.6951
19.5 | 1.303 | 0.10771 | -0.0231 | 12.0973
20 | 1.3093 | 0.11373 | -0.0251 | 11.5124

## 35. Re 750k Mach 0.10 (1)
BIGFOIL.COM POLAR EXPORT
NACA65-519 a=0.6
NACA65-519 a=0.6 |  |  |  | Cl Max: | 1.673 | at alpha= | 14 | deg
JavaFoil+Calcfoil stall+Eppler ext transition |  |  |  | L/D Max: | 115.758 | at alpha= | 7.5 | deg
Re: | 750000 |  |  | Cd Min: | 0.0072 | at alpha= | -3 | deg
Mach: | 0.1 |  |  | Cl=0 at alpha= | -3.5556 | deg
|  |  |  | @ Cl=0.1, Cd= | 0.0072098
|  |  |  | @ Cl=0.4, Cd= | 0.0075061
|  |  |  | @ Cl=0.6, Cd= | 0.0079828
alpha (deg) | Cl | Cd | Cm | Cl/Cd
-20 | -0.717 | 0.18692 | -0.019 | -3.837
-19.5 | -0.735 | 0.17936 | -0.02 | -4.101
-19 | -0.753 | 0.17008 | -0.021 | -4.425
-18.5 | -0.768 | 0.16241 | -0.021 | -4.729
-18 | -0.782 | 0.15704 | -0.022 | -4.98
-17.5 | -0.794 | 0.14715 | -0.022 | -5.397
-17 | -0.804 | 0.13864 | -0.023 | -5.798
-16.5 | -0.811 | 0.13028 | -0.023 | -6.225
-16 | -0.816 | 0.12342 | -0.024 | -6.608
-15.5 | -0.817 | 0.11639 | -0.025 | -7.022
-15 | -0.816 | 0.11046 | -0.026 | -7.389
-14.5 | -0.811 | 0.10356 | -0.027 | -7.836
-14 | -0.803 | 0.09737 | -0.028 | -8.251
-13.5 | -0.793 | 0.09031 | -0.029 | -8.778
-13 | -0.777 | 0.08531 | -0.03 | -9.108
-12.5 | -0.76 | 0.07895 | -0.032 | -9.62
-12 | -0.76 | 0.05994 | -0.04 | -12.686
-11.5 | -0.784 | 0.03425 | -0.048 | -22.903
-11 | -0.786 | 0.02205 | -0.053 | -35.622
-10.5 | -0.757 | 0.0182 | -0.055 | -41.571
-10 | -0.717 | 0.01678 | -0.056 | -42.721
-9.5 | -0.673 | 0.01542 | -0.057 | -43.63
-9 | -0.626 | 0.01465 | -0.059 | -42.716
-8.5 | -0.576 | 0.01394 | -0.06 | -41.31
-8 | -0.524 | 0.01332 | -0.061 | -39.317
-7.5 | -0.47 | 0.01267 | -0.062 | -37.092
-7 | -0.414 | 0.01225 | -0.064 | -33.823
-6.5 | -0.357 | 0.01178 | -0.065 | -30.349
-6 | -0.299 | 0.01141 | -0.066 | -26.199
-5.5 | -0.24 | 0.01114 | -0.067 | -21.502
-5 | -0.18 | 0.01092 | -0.069 | -16.466
-4.5 | -0.118 | 0.0106 | -0.07 | -11.121
-4 | -0.056 | 0.01039 | -0.071 | -5.362
-3.5 | 0.007 | 0.00988 | -0.072 | 0.687
-3 | 0.069 | 0.0072 | -0.073 | 9.65
-2.5 | 0.132 | 0.00722 | -0.074 | 18.319
-2 | 0.196 | 0.00728 | -0.075 | 26.889
-1.5 | 0.259 | 0.00731 | -0.076 | 35.362
-1 | 0.322 | 0.00739 | -0.077 | 43.541
-0.5 | 0.384 | 0.00745 | -0.077 | 51.581
0 | 0.441 | 0.00765 | -0.078 | 57.622
0.5 | 0.502 | 0.0078 | -0.079 | 64.359
1 | 0.563 | 0.00791 | -0.08 | 71.21
1.5 | 0.624 | 0.00803 | -0.081 | 77.742
2 | 0.685 | 0.00821 | -0.082 | 83.434
2.5 | 0.745 | 0.00837 | -0.083 | 89.088
3 | 0.805 | 0.00858 | -0.084 | 93.93
3.5 | 0.866 | 0.00876 | -0.085 | 98.849
4 | 0.926 | 0.00898 | -0.086 | 103.105
4.5 | 0.985 | 0.00924 | -0.087 | 106.659
5 | 1.037 | 0.00947 | -0.088 | 109.465
5.5 | 1.093 | 0.00976 | -0.089 | 111.982
6 | 1.148 | 0.01007 | -0.089 | 113.996
6.5 | 1.202 | 0.01046 | -0.09 | 114.941
7 | 1.255 | 0.01085 | -0.091 | 115.655
7.5 | 1.307 | 0.01129 | -0.092 | 115.758
8 | 1.342 | 0.02231 | -0.092 | 60.126
8.5 | 1.388 | 0.02334 | -0.093 | 59.451
9 | 1.431 | 0.0244 | -0.093 | 58.645
9.5 | 1.472 | 0.02556 | -0.094 | 57.591
10 | 1.51 | 0.0264 | -0.095 | 57.198
10.5 | 1.545 | 0.02769 | -0.096 | 55.807
11 | 1.577 | 0.02908 | -0.097 | 54.243
11.5 | 1.605 | 0.03051 | -0.097 | 52.619
12 | 1.63 | 0.0322 | -0.098 | 50.627
12.5 | 1.65 | 0.03377 | -0.099 | 48.862
13 | 1.663 | 0.03564 | -0.1 | 46.649
13.5 | 1.67 | 0.03751 | -0.1 | 44.531
14 | 1.673 | 0.03959 | -0.101 | 42.267
14.5 | 1.672 | 0.04161 | -0.102 | 40.177
15 | 1.665 | 0.04396 | -0.102 | 37.878
15.5 | 1.654 | 0.04657 | -0.103 | 35.516
16 | 1.638 | 0.04908 | -0.103 | 33.384
16.5 | 1.617 | 0.05233 | -0.104 | 30.898
17 | 1.588 | 0.05537 | -0.104 | 28.678
17.5 | 1.551 | 0.06031 | -0.104 | 25.712
18 | 1.505 | 0.06733 | -0.104 | 22.352
18.5 | 1.302 | 0.14837 | -0.069 | 8.775
19 | 1.272 | 0.15389 | -0.071 | 8.268

## 36. Re 750k Mach 0.10 (2)
BIGFOIL.COM POLAR EXPORT
NACA65-519 a=0.6
NACA65-519 a=0.6 |  |  |  | Cl Max: | 1.3027 | at alpha= | 20 | deg
XFOIL ncrit=9 |  |  |  | L/D Max: | 125.333 | at alpha= | 7 | deg
Re: | 750000 |  |  | Cd Min: | 0.17636 | at alpha= | -19 | deg
Mach: | 0.1 |  |  | Cl=0 at alpha= | -3.5683 | deg
|  |  |  | @ Cl=0.1, Cd= | 0.0080499
|  |  |  | @ Cl=0.4, Cd= | 0.0083275
|  |  |  | @ Cl=0.6, Cd= | 0.0084567
alpha (deg) | Cl | Cd | Cm | Cl/Cd
-19 | -0.4126 | 0.17636 | -0.0394 | -2.3395
-18.5 | -0.3935 | 0.17181 | -0.0428 | -2.2903
-18 | -0.3874 | 0.16286 | -0.0477 | -2.3787
-17.5 | -0.3601 | 0.16067 | -0.0502 | -2.2412
-17 | -0.6377 | 0.08435 | -0.0882 | -7.5602
-16.5 | -0.7219 | 0.0641 | -0.1007 | -11.2621
-16 | -0.7443 | 0.05563 | -0.105 | -13.3795
-15.5 | -0.7686 | 0.04814 | -0.1074 | -15.9659
-15 | -0.7782 | 0.04294 | -0.1083 | -18.123
-14.5 | -0.7819 | 0.0391 | -0.1081 | -19.9974
-14 | -0.7858 | 0.03443 | -0.1069 | -22.8231
-13.5 | -0.7693 | 0.03162 | -0.1057 | -24.3295
-13 | -0.7515 | 0.02942 | -0.1041 | -25.5438
-12.5 | -0.7304 | 0.02759 | -0.1022 | -26.4734
-12 | -0.7049 | 0.02564 | -0.1003 | -27.4922
-11.5 | -0.6787 | 0.02421 | -0.0979 | -28.0339
-11 | -0.6507 | 0.02295 | -0.0952 | -28.3529
-10.5 | -0.6201 | 0.02181 | -0.0924 | -28.4319
-10 | -0.5724 | 0.0194 | -0.0925 | -29.5052
-9.5 | -0.5377 | 0.01828 | -0.0901 | -29.4147
-9 | -0.5002 | 0.01726 | -0.088 | -28.9803
-8.5 | -0.46 | 0.01629 | -0.0863 | -28.2382
-8 | -0.4181 | 0.01548 | -0.0847 | -27.009
-7.5 | -0.3725 | 0.01477 | -0.0836 | -25.22
-7 | -0.333 | 0.01363 | -0.0817 | -24.4314
-6.5 | -0.2854 | 0.013 | -0.0809 | -21.9538
-6 | -0.2352 | 0.01251 | -0.0805 | -18.801
-5.5 | -0.1858 | 0.01183 | -0.08 | -15.7058
-5 | -0.1334 | 0.01135 | -0.0799 | -11.7533
-4.5 | -0.082 | 0.01083 | -0.0797 | -7.5716
-4 | -0.0373 | 0.00956 | -0.0789 | -3.9017
-3.5 | 0.0059 | 0.00807 | -0.0779 | 0.7311
-3 | 0.0635 | 0.008 | -0.0785 | 7.9375
-2.5 | 0.122 | 0.00808 | -0.0793 | 15.099
-2 | 0.1804 | 0.00814 | -0.0801 | 22.1622
-1.5 | 0.2385 | 0.00827 | -0.0807 | 28.8392
-1 | 0.2972 | 0.0083 | -0.0816 | 35.8072
-0.5 | 0.3562 | 0.00838 | -0.0826 | 42.506
0 | 0.4146 | 0.00831 | -0.0835 | 49.8917
0.5 | 0.4734 | 0.00832 | -0.0845 | 56.899
1 | 0.5324 | 0.00842 | -0.0856 | 63.2304
1.5 | 0.5903 | 0.00845 | -0.0865 | 69.858
2 | 0.648 | 0.00849 | -0.0873 | 76.3251
2.5 | 0.7062 | 0.00856 | -0.0882 | 82.5
3 | 0.7646 | 0.00868 | -0.0892 | 88.0876
3.5 | 0.8207 | 0.00876 | -0.0898 | 93.6872
4 | 0.8772 | 0.00883 | -0.0904 | 99.3431
4.5 | 0.9344 | 0.00893 | -0.0912 | 104.6361
5 | 0.9873 | 0.00897 | -0.0911 | 110.0669
5.5 | 1.0416 | 0.00903 | -0.0912 | 115.3488
6 | 1.0899 | 0.00906 | -0.0903 | 120.298
6.5 | 1.1317 | 0.00912 | -0.088 | 124.0899
7 | 1.1681 | 0.00932 | -0.0847 | 125.3326
7.5 | 1.1903 | 0.00958 | -0.0786 | 124.2484
8 | 1.2084 | 0.01015 | -0.0721 | 119.0542
8.5 | 1.2231 | 0.01177 | -0.0673 | 103.9167
9 | 1.2013 | 0.01492 | -0.0575 | 80.5161
9.5 | 1.1757 | 0.01893 | -0.0486 | 62.1078
10 | 1.1575 | 0.02309 | -0.0416 | 50.1299
10.5 | 1.1446 | 0.02739 | -0.0359 | 41.789
11 | 1.1405 | 0.03145 | -0.0316 | 36.2639
11.5 | 1.1373 | 0.03571 | -0.0279 | 31.8482
12 | 1.1378 | 0.03995 | -0.0249 | 28.4806
12.5 | 1.1481 | 0.04364 | -0.0228 | 26.3084
13 | 1.1645 | 0.047 | -0.0213 | 24.7766
13.5 | 1.1792 | 0.05063 | -0.02 | 23.2905
14 | 1.1981 | 0.05396 | -0.0191 | 22.2035
14.5 | 1.2085 | 0.05825 | -0.0181 | 20.7468
15 | 1.2245 | 0.06212 | -0.0175 | 19.7118
15.5 | 1.2397 | 0.06619 | -0.0172 | 18.7294
16 | 1.2484 | 0.07109 | -0.017 | 17.5608
16.5 | 1.253 | 0.07658 | -0.017 | 16.362
17 | 1.2653 | 0.08136 | -0.0173 | 15.5519
17.5 | 1.2757 | 0.08646 | -0.0179 | 14.7548
18 | 1.2843 | 0.09189 | -0.0189 | 13.9765
18.5 | 1.2851 | 0.09838 | -0.02 | 13.0626
19 | 1.2898 | 0.10449 | -0.0214 | 12.3438
19.5 | 1.297 | 0.11041 | -0.0232 | 11.7471
20 | 1.3027 | 0.11661 | -0.0253 | 11.1714

## 37. Re 750k Mach 0.25 (1)
BIGFOIL.COM POLAR EXPORT
NACA65-519 a=0.6
NACA65-519 a=0.6 |  |  |  | Cl Max: | 1.628 | at alpha= | 12.5 | deg
JavaFoil+Calcfoil stall+Eppler ext transition |  |  |  | L/D Max: | 112.831 | at alpha= | 7 | deg
Re: | 750000 |  |  | Cd Min: | 0.0073 | at alpha= | -3 | deg
Mach: | 0.25 |  |  | Cl=0 at alpha= | -3.5547 | deg
|  |  |  | @ Cl=0.1, Cd= | 0.0073178
|  |  |  | @ Cl=0.4, Cd= | 0.0076028
|  |  |  | @ Cl=0.6, Cd= | 0.0081675
alpha (deg) | Cl | Cd | Cm | Cl/Cd
-15.5 | -0.677 | 0.12804 | -0.024 | -5.291
-15 | -0.7 | 0.11934 | -0.025 | -5.866
-14.5 | -0.717 | 0.11445 | -0.025 | -6.265
-14 | -0.728 | 0.10569 | -0.026 | -6.888
-13.5 | -0.733 | 0.09962 | -0.027 | -7.359
-13 | -0.732 | 0.09277 | -0.028 | -7.892
-12.5 | -0.727 | 0.08471 | -0.03 | -8.578
-12 | -0.714 | 0.08006 | -0.031 | -8.915
-11.5 | -0.697 | 0.0739 | -0.033 | -9.438
-11 | -0.691 | 0.05915 | -0.04 | -11.677
-10.5 | -0.742 | 0.02364 | -0.054 | -31.393
-10 | -0.606 | 0.0615 | -0.031 | -9.856
-9.5 | -0.57 | 0.05702 | -0.033 | -9.992
-9 | -0.631 | 0.01551 | -0.06 | -40.676
-8.5 | -0.583 | 0.01465 | -0.061 | -39.825
-8 | -0.532 | 0.01393 | -0.063 | -38.212
-7.5 | -0.478 | 0.01334 | -0.064 | -35.847
-7 | -0.422 | 0.01268 | -0.065 | -33.317
-6.5 | -0.365 | 0.0122 | -0.066 | -29.888
-6 | -0.305 | 0.01183 | -0.068 | -25.831
-5.5 | -0.245 | 0.01145 | -0.069 | -21.393
-5 | -0.183 | 0.01116 | -0.07 | -16.417
-4.5 | -0.121 | 0.01058 | -0.072 | -11.409
-4 | -0.057 | 0.01013 | -0.073 | -5.642
-3.5 | 0.007 | 0.01038 | -0.074 | 0.671
-3 | 0.071 | 0.0073 | -0.074 | 9.773
-2.5 | 0.136 | 0.00734 | -0.075 | 18.527
-2 | 0.201 | 0.00738 | -0.076 | 27.263
-1.5 | 0.266 | 0.00744 | -0.077 | 35.731
-1 | 0.33 | 0.00751 | -0.078 | 43.976
-0.5 | 0.395 | 0.00758 | -0.079 | 52.139
0 | 0.452 | 0.00784 | -0.08 | 57.644
0.5 | 0.515 | 0.00796 | -0.081 | 64.713
1 | 0.577 | 0.00812 | -0.082 | 71.112
1.5 | 0.64 | 0.00825 | -0.083 | 77.584
2 | 0.702 | 0.00845 | -0.084 | 83.069
2.5 | 0.764 | 0.00862 | -0.085 | 88.6
3 | 0.826 | 0.00882 | -0.086 | 93.685
3.5 | 0.888 | 0.00905 | -0.087 | 98.08
4 | 0.949 | 0.0093 | -0.088 | 102.009
4.5 | 1.01 | 0.00954 | -0.089 | 105.899
5 | 1.062 | 0.00983 | -0.09 | 108.021
5.5 | 1.12 | 0.01013 | -0.091 | 110.506
6 | 1.176 | 0.01053 | -0.092 | 111.713
6.5 | 1.231 | 0.01093 | -0.093 | 112.563
7 | 1.284 | 0.01138 | -0.093 | 112.831
7.5 | 1.335 | 0.01186 | -0.094 | 112.577
8 | 1.37 | 0.02361 | -0.094 | 58.035
8.5 | 1.415 | 0.02475 | -0.095 | 57.16
9 | 1.457 | 0.02597 | -0.096 | 56.102
9.5 | 1.495 | 0.0273 | -0.097 | 54.759
10 | 1.529 | 0.0283 | -0.097 | 54.037
10.5 | 1.559 | 0.02978 | -0.098 | 52.374
11 | 1.585 | 0.03135 | -0.099 | 50.548
11.5 | 1.605 | 0.033 | -0.1 | 48.642
12 | 1.62 | 0.03495 | -0.101 | 46.351
12.5 | 1.628 | 0.03695 | -0.101 | 44.056
13 | 1.625 | 0.03909 | -0.102 | 41.559
13.5 | 1.614 | 0.04139 | -0.103 | 38.987
14 | 1.595 | 0.04398 | -0.103 | 36.263
14.5 | 1.568 | 0.04684 | -0.104 | 33.471
15 | 1.533 | 0.04996 | -0.104 | 30.675
15.5 | 1.487 | 0.05372 | -0.105 | 27.68
16 | 1.419 | 0.0626 | -0.103 | 22.659
16.5 | 1.199 | 0.13473 | -0.057 | 8.898
17 | 1.138 | 0.14429 | -0.054 | 7.887
17.5 | 1.073 | 0.15626 | -0.052 | 6.866

## 38. Re 750k Mach 0.25 (2)
BIGFOIL.COM POLAR EXPORT
NACA65-519 a=0.6
NACA65-519 a=0.6 |  |  |  | Cl Max: | 1.2644 | at alpha= | 20 | deg
XFOIL ncrit=9 |  |  |  | L/D Max: | 120.265 | at alpha= | 7 | deg
Re: | 750000 |  |  | Cd Min: | 0.16309 | at alpha= | -17.5 | deg
Mach: | 0.25 |  |  | Cl=0 at alpha= | -3.6005 | deg
|  |  |  | @ Cl=0.1, Cd= | 0.0082015
|  |  |  | @ Cl=0.4, Cd= | 0.0085291
|  |  |  | @ Cl=0.6, Cd= | 0.0086703
alpha (deg) | Cl | Cd | Cm | Cl/Cd
-18 | -0.2732 | 0.16046 | -0.031 | -1.7026
-17.5 | -0.3569 | 0.16309 | -0.0512 | -2.1884
-16.5 | -0.3187 | 0.15251 | -0.0584 | -2.0897
-16 | -0.3251 | 0.14018 | -0.0659 | -2.3192
-15.5 | -0.3023 | 0.13642 | -0.0677 | -2.216
-15 | -0.5761 | 0.06816 | -0.1044 | -8.4522
-14.5 | -0.6126 | 0.05724 | -0.1107 | -10.7023
-14 | -0.6459 | 0.04839 | -0.1143 | -13.3478
-13.5 | -0.6443 | 0.04406 | -0.1152 | -14.6232
-13 | -0.656 | 0.03875 | -0.1152 | -16.929
-12.5 | -0.6544 | 0.03497 | -0.1142 | -18.7132
-12 | -0.6533 | 0.03117 | -0.1121 | -20.9593
-11.5 | -0.6422 | 0.02861 | -0.1094 | -22.4467
-11 | -0.6263 | 0.02632 | -0.1063 | -23.7956
-10.5 | -0.6038 | 0.02435 | -0.1029 | -24.7967
-10 | -0.5646 | 0.02167 | -0.1015 | -26.0545
-9.5 | -0.525 | 0.0199 | -0.0997 | -26.3819
-9 | -0.4877 | 0.01853 | -0.0973 | -26.3195
-8.5 | -0.4521 | 0.01742 | -0.0943 | -25.9529
-8 | -0.4124 | 0.01638 | -0.0919 | -25.177
-7.5 | -0.3701 | 0.01544 | -0.0899 | -23.9702
-7 | -0.3294 | 0.0144 | -0.0876 | -22.875
-6.5 | -0.2856 | 0.01356 | -0.0859 | -21.0619
-6 | -0.2364 | 0.01289 | -0.0849 | -18.3398
-5.5 | -0.1862 | 0.01222 | -0.084 | -15.2373
-5 | -0.1335 | 0.01172 | -0.0835 | -11.3908
-4.5 | -0.0802 | 0.01122 | -0.0832 | -7.148
-4 | -0.0322 | 0.01019 | -0.0824 | -3.16
-3.5 | 0.0081 | 0.00837 | -0.0808 | 0.96774
-3 | 0.0652 | 0.00819 | -0.0811 | 7.9609
-2.5 | 0.1256 | 0.00821 | -0.0818 | 15.2984
-2 | 0.1861 | 0.00827 | -0.0826 | 22.503
-1.5 | 0.2461 | 0.00846 | -0.0831 | 29.0898
-1 | 0.3063 | 0.00852 | -0.084 | 35.9507
-0.5 | 0.3669 | 0.00854 | -0.085 | 42.9625
0 | 0.4277 | 0.00852 | -0.086 | 50.1995
0.5 | 0.4884 | 0.00856 | -0.087 | 57.0561
1 | 0.5483 | 0.00864 | -0.0879 | 63.4606
2 | 0.6679 | 0.00871 | -0.0896 | 76.682
2.5 | 0.7288 | 0.00888 | -0.0907 | 82.0721
3 | 0.7865 | 0.00896 | -0.0912 | 87.779
3.5 | 0.845 | 0.00904 | -0.0917 | 93.4735
4 | 0.9044 | 0.00916 | -0.0925 | 98.7336
4.5 | 0.9608 | 0.00928 | -0.0926 | 103.5345
5 | 1.0163 | 0.00933 | -0.0925 | 108.9282
5.5 | 1.0704 | 0.00944 | -0.0922 | 113.3898
6 | 1.1209 | 0.0095 | -0.091 | 117.9895
7 | 1.181 | 0.00982 | -0.0809 | 120.2648
7.5 | 1.1972 | 0.01036 | -0.0736 | 115.5598
8 | 1.2236 | 0.01131 | -0.0693 | 108.1874
8.5 | 1.22 | 0.01364 | -0.0615 | 89.4428
9 | 1.1894 | 0.01767 | -0.0514 | 67.3118
9.5 | 1.1614 | 0.02225 | -0.0429 | 52.1978
10 | 1.142 | 0.02694 | -0.0364 | 42.3905
10.5 | 1.1292 | 0.03163 | -0.0312 | 35.7003
11 | 1.123 | 0.03621 | -0.0271 | 31.0135
11.5 | 1.1182 | 0.04096 | -0.0236 | 27.2998
12 | 1.1221 | 0.04532 | -0.021 | 24.7595
12.5 | 1.1344 | 0.04926 | -0.0192 | 23.0288
13 | 1.1514 | 0.05292 | -0.0179 | 21.7574
13.5 | 1.1675 | 0.05683 | -0.0168 | 20.5437
14 | 1.1825 | 0.06096 | -0.0159 | 19.398
14.5 | 1.1913 | 0.06587 | -0.0151 | 18.0856
15 | 1.205 | 0.07047 | -0.0147 | 17.0995
15.5 | 1.2164 | 0.07544 | -0.0146 | 16.1241
16 | 1.2164 | 0.08183 | -0.0147 | 14.865
16.5 | 1.2281 | 0.08711 | -0.0152 | 14.0983
17 | 1.2366 | 0.09286 | -0.0159 | 13.3168
17.5 | 1.2445 | 0.09884 | -0.0171 | 12.5911
18 | 1.2488 | 0.10536 | -0.0185 | 11.8527
18.5 | 1.2525 | 0.11194 | -0.0202 | 11.189
19 | 1.2584 | 0.11851 | -0.0222 | 10.6185
19.5 | 1.2625 | 0.12542 | -0.0248 | 10.0662
20 | 1.2644 | 0.13276 | -0.0279 | 9.524

## 39. Re 750k Mach 0.50 (1)
BIGFOIL.COM POLAR EXPORT
NACA65-519 a=0.6
NACA65-519 a=0.6 |  |  |  | Cl Max: | 1.495 | at alpha= | 9 | deg
JavaFoil+Calcfoil stall+Eppler ext transition |  |  |  | L/D Max: | 101.179 | at alpha= | 6 | deg
Re: | 750000 |  |  | Cd Min: | 0.00789 | at alpha= | -2.5 | deg
Mach: | 0.5 |  |  | Cl=0 at alpha= | -3.5563 | deg
|  |  |  | @ Cl=0.1, Cd= | 0.010077
|  |  |  | @ Cl=0.4, Cd= | 0.0081267
|  |  |  | @ Cl=0.6, Cd= | 0.0089799
alpha (deg) | Cl | Cd | Cm | Cl/Cd
-20 | -0.936 | 0.21058 | -0.025 | -4.446
-19.5 | -0.908 | 0.20596 | -0.026 | -4.41
-19 | -0.88 | 0.19862 | -0.026 | -4.433
-18.5 | -0.853 | 0.19555 | -0.027 | -4.36
-18 | -0.823 | 0.18918 | -0.026 | -4.353
-17.5 | -0.795 | 0.18046 | -0.026 | -4.403
-17 | -0.766 | 0.17427 | -0.027 | -4.398
-16.5 | -0.738 | 0.17406 | -0.027 | -4.242
-16 | -0.71 | 0.16547 | -0.028 | -4.293
-15.5 | -0.681 | 0.16006 | -0.027 | -4.256
-15 | -0.652 | 0.15223 | -0.027 | -4.285
-14.5 | -0.624 | 0.14986 | -0.027 | -4.165
-14 | -0.596 | 0.14113 | -0.028 | -4.223
-13.5 | -0.568 | 0.18071 | -0.028 | -3.141
-13 | -0.539 | 0.13597 | -0.029 | -3.968
-12.5 | -0.51 | 0.12201 | -0.027 | -4.181
-12 | -0.482 | 0.12314 | -0.028 | -3.911
-11.5 | -0.453 | 0.11583 | -0.028 | -3.914
-11 | -0.425 | 0.1102 | -0.029 | -3.857
-10.5 | -0.397 | 0.1044 | -0.029 | -3.799
-10 | -0.368 | 0.10508 | -0.03 | -3.505
-9.5 | -0.34 | 0.08424 | -0.031 | -4.034
-9 | -0.469 | 0.06782 | -0.033 | -6.921
-8.5 | -0.477 | 0.05938 | -0.036 | -8.031
-8 | -0.453 | 0.05329 | -0.034 | -8.493
-7.5 | -0.417 | 0.04917 | -0.034 | -8.474
-7 | -0.373 | 0.0458 | -0.035 | -8.152
-6.5 | -0.392 | 0.01444 | -0.073 | -27.142
-6 | -0.331 | 0.01373 | -0.074 | -24.124
-5.5 | -0.267 | 0.01313 | -0.075 | -20.352
-5 | -0.201 | 0.01256 | -0.077 | -15.971
-4.5 | -0.132 | 0.01207 | -0.078 | -10.965
-4 | -0.063 | 0.01166 | -0.079 | -5.391
-3.5 | 0.008 | 0.01133 | -0.081 | 0.679
-3 | 0.079 | 0.01096 | -0.082 | 7.216
-2.5 | 0.152 | 0.00789 | -0.084 | 19.244
-2 | 0.225 | 0.0079 | -0.085 | 28.447
-1.5 | 0.297 | 0.00801 | -0.086 | 37.104
-1 | 0.369 | 0.00808 | -0.087 | 45.705
-0.5 | 0.442 | 0.00819 | -0.088 | 53.923
0 | 0.501 | 0.00873 | -0.089 | 57.398
0.5 | 0.571 | 0.0089 | -0.09 | 64.101
1 | 0.64 | 0.00909 | -0.091 | 70.458
1.5 | 0.709 | 0.00935 | -0.092 | 75.887
2 | 0.778 | 0.00958 | -0.093 | 81.244
2.5 | 0.847 | 0.00985 | -0.094 | 86.05
3 | 0.916 | 0.01017 | -0.095 | 90.07
3.5 | 0.984 | 0.01047 | -0.096 | 93.968
4 | 1.052 | 0.01084 | -0.097 | 97.008
4.5 | 1.12 | 0.01124 | -0.098 | 99.629
5 | 1.173 | 0.01171 | -0.099 | 100.211
5.5 | 1.234 | 0.01225 | -0.1 | 100.797
6 | 1.293 | 0.01278 | -0.101 | 101.179
6.5 | 1.349 | 0.01341 | -0.102 | 100.543
7 | 1.388 | 0.02699 | -0.102 | 51.438
7.5 | 1.434 | 0.02894 | -0.103 | 49.564
8 | 1.469 | 0.03082 | -0.104 | 47.684
8.5 | 1.492 | 0.03293 | -0.105 | 45.306
9 | 1.495 | 0.03515 | -0.106 | 42.544
9.5 | 1.466 | 0.0377 | -0.107 | 38.886
10 | 1.36 | 0.04113 | -0.108 | 33.065
10.5 | 0.789 | 0.08167 | -0.045 | 9.66
11 | 0.816 | 0.10538 | -0.045 | 7.745
11.5 | 0.843 | 0.10823 | -0.046 | 7.792
12 | 0.87 | 0.11454 | -0.047 | 7.6
12.5 | 0.899 | 0.1274 | -0.052 | 7.054
13 | 0.926 | 0.1308 | -0.052 | 7.077
13.5 | 0.953 | 0.13823 | -0.054 | 6.893
14 | 0.981 | 0.14553 | -0.058 | 6.742

## 40. Re 750k Mach 0.50 (2)
BIGFOIL.COM POLAR EXPORT
NACA65-519 a=0.6
NACA65-519 a=0.6 |  |  |  | Cl Max: | 1.2113 | at alpha= | 8 | deg
XFOIL ncrit=9 |  |  |  | L/D Max: | 92.9467 | at alpha= | 5 | deg
Re: | 750000 |  |  | Cd Min: | 0.22595 | at alpha= | -20 | deg
Mach: | 0.5 |  |  | Cl=0 at alpha= | -3.8762 | deg
|  |  |  | @ Cl=0.1, Cd= | 0.0090732
|  |  |  | @ Cl=0.4, Cd= | 0.0095587
|  |  |  | @ Cl=0.6, Cd= | 0.0098468
alpha (deg) | Cl | Cd | Cm | Cl/Cd
-20 | -0.4129 | 0.22595 | -0.0296 | -1.8274
-19.5 | -0.3905 | 0.21888 | -0.0343 | -1.7841
-19 | -0.3762 | 0.20816 | -0.0397 | -1.8073
-18.5 | -0.3523 | 0.2017 | -0.0439 | -1.7467
-18 | -0.3342 | 0.19328 | -0.0486 | -1.7291
-17.5 | -0.3218 | 0.18273 | -0.054 | -1.7611
-17 | -0.2972 | 0.17681 | -0.0581 | -1.6809
-16 | -0.2639 | 0.16046 | -0.0677 | -1.6446
-15.5 | -0.2484 | 0.15308 | -0.0733 | -1.6227
-15 | -0.1522 | 0.13336 | -0.0642 | -1.1413
-14.5 | -0.1499 | 0.12677 | -0.0705 | -1.1825
-14 | -0.1289 | 0.12333 | -0.0741 | -1.0452
-13.5 | -0.1405 | 0.11334 | -0.0829 | -1.2396
-13 | -0.1856 | 0.11205 | -0.0974 | -1.6564
-12.5 | -0.1834 | 0.10145 | -0.1021 | -1.8078
-12 | -0.1783 | 0.09345 | -0.1063 | -1.908
-11.5 | -0.1965 | 0.08088 | -0.1135 | -2.4295
-11 | -0.2559 | 0.06136 | -0.1264 | -4.1705
-10.5 | -0.2997 | 0.04961 | -0.1338 | -6.0411
-10 | -0.3343 | 0.04116 | -0.1368 | -8.122
-9.5 | -0.3587 | 0.03461 | -0.1368 | -10.3641
-9 | -0.3708 | 0.02939 | -0.1346 | -12.6165
-8.5 | -0.3666 | 0.02531 | -0.131 | -14.4844
-8 | -0.3435 | 0.02223 | -0.1272 | -15.4521
-7.5 | -0.3055 | 0.01984 | -0.1239 | -15.3982
-7 | -0.2629 | 0.01814 | -0.1207 | -14.4928
-6.5 | -0.2309 | 0.01634 | -0.1161 | -14.131
-6 | -0.2042 | 0.01525 | -0.1101 | -13.3902
-5.5 | -0.1653 | 0.01425 | -0.1058 | -11.6
-5 | -0.1182 | 0.01345 | -0.1026 | -8.7881
-4.5 | -0.0687 | 0.01269 | -0.0999 | -5.4137
-4 | -0.0133 | 0.01207 | -0.0982 | -1.1019
-3.5 | 0.0404 | 0.01126 | -0.0965 | 3.5879
-3 | 0.0753 | 0.00914 | -0.093 | 8.2385
-2.5 | 0.1382 | 0.00897 | -0.0926 | 15.4069
-2 | 0.2063 | 0.00908 | -0.093 | 22.7203
-1.5 | 0.2745 | 0.00934 | -0.0933 | 29.3897
-1 | 0.3422 | 0.00955 | -0.0938 | 35.8325
-0.5 | 0.4085 | 0.00956 | -0.0943 | 42.7301
0 | 0.476 | 0.0096 | -0.095 | 49.5833
0.5 | 0.5446 | 0.00971 | -0.0959 | 56.0865
1 | 0.6094 | 0.00987 | -0.0963 | 61.7427
1.5 | 0.673 | 0.00999 | -0.0963 | 67.3674
2 | 0.7393 | 0.01014 | -0.0967 | 72.9093
2.5 | 0.8069 | 0.01036 | -0.0973 | 77.8861
3 | 0.8625 | 0.01062 | -0.0958 | 81.2147
3.5 | 0.9234 | 0.01086 | -0.095 | 85.0276
4 | 0.9898 | 0.01108 | -0.0951 | 89.3321
4.5 | 1.0323 | 0.01146 | -0.0909 | 90.0785
5 | 1.0819 | 0.01164 | -0.0876 | 92.9467
5.5 | 1.1149 | 0.01224 | -0.0818 | 91.0866
6 | 1.1633 | 0.01257 | -0.0784 | 92.5457
6.5 | 1.1828 | 0.01354 | -0.071 | 87.356
7 | 1.2003 | 0.01479 | -0.0638 | 81.1562
7.5 | 1.2053 | 0.0168 | -0.0556 | 71.744
8 | 1.2113 | 0.01933 | -0.0485 | 62.6643
8.5 | 1.1998 | 0.0239 | -0.0422 | 50.2008
9 | 1.1607 | 0.02988 | -0.0335 | 38.8454
10.5 | 1.0893 | 0.04863 | -0.0179 | 22.3998
11 | 1.0765 | 0.05502 | -0.0149 | 19.5656
11.5 | 1.0752 | 0.06097 | -0.0129 | 17.6349
12 | 1.0865 | 0.06623 | -0.0115 | 16.405
12.5 | 1.0974 | 0.07184 | -0.0105 | 15.2756
13 | 1.1047 | 0.07803 | -0.0099 | 14.1574

## 41. Re 1M Mach 0.00 (1)
BIGFOIL.COM POLAR EXPORT
NACA65-519 a=0.6
NACA65-519 a=0.6 |  |  |  | Cl Max: | 1.686 | at alpha= | 14.5 | deg
JavaFoil+Calcfoil stall+Eppler ext transition |  |  |  | L/D Max: | 126.934 | at alpha= | 7.5 | deg
Re: | 1000000 |  |  | Cd Min: | 0.00617 | at alpha= | -2 | deg
Mach: | 0 |  |  | Cl=0 at alpha= | -3.5564 | deg
|  |  |  | @ Cl=0.1, Cd= | 0.0067695
|  |  |  | @ Cl=0.4, Cd= | 0.0069747
|  |  |  | @ Cl=0.6, Cd= | 0.0073355
alpha (deg) | Cl | Cd | Cm | Cl/Cd
-20 | -0.764 | 0.18021 | -0.02 | -4.237
-19.5 | -0.778 | 0.17236 | -0.02 | -4.517
-19 | -0.792 | 0.16262 | -0.021 | -4.871
-18.5 | -0.804 | 0.15531 | -0.021 | -5.177
-18 | -0.815 | 0.1474 | -0.022 | -5.526
-17.5 | -0.823 | 0.14096 | -0.023 | -5.841
-17 | -0.83 | 0.13346 | -0.023 | -6.219
-16.5 | -0.834 | 0.12582 | -0.024 | -6.631
-16 | -0.836 | 0.11941 | -0.025 | -7.002
-15.5 | -0.835 | 0.11271 | -0.026 | -7.408
-15 | -0.831 | 0.10566 | -0.027 | -7.865
-14.5 | -0.824 | 0.09921 | -0.028 | -8.31
-14 | -0.815 | 0.09299 | -0.029 | -8.76
-13.5 | -0.803 | 0.08551 | -0.031 | -9.389
-13 | -0.786 | 0.08058 | -0.032 | -9.756
-12.5 | -0.773 | 0.0708 | -0.035 | -10.919
-12 | -0.825 | 0.03145 | -0.048 | -26.238
-11.5 | -0.812 | 0.02443 | -0.051 | -33.235
-11 | -0.799 | 0.01764 | -0.054 | -45.267
-10.5 | -0.763 | 0.01631 | -0.055 | -46.767
-10 | -0.72 | 0.01529 | -0.056 | -47.103
-9.5 | -0.675 | 0.01431 | -0.057 | -47.143
-9 | -0.626 | 0.0136 | -0.059 | -46.064
-8.5 | -0.576 | 0.01294 | -0.06 | -44.5
-8 | -0.524 | 0.01235 | -0.061 | -42.4
-7.5 | -0.47 | 0.0118 | -0.062 | -39.79
-7 | -0.414 | 0.01142 | -0.064 | -36.241
-6.5 | -0.357 | 0.011 | -0.065 | -32.451
-6 | -0.298 | 0.01069 | -0.066 | -27.914
-5.5 | -0.24 | 0.01045 | -0.067 | -22.956
-5 | -0.179 | 0.01021 | -0.069 | -17.516
-4.5 | -0.117 | 0.0099 | -0.07 | -11.853
-4 | -0.055 | 0.0097 | -0.071 | -5.71
-3.5 | 0.007 | 0.0095 | -0.072 | 0.711
-3 | 0.069 | 0.00674 | -0.073 | 10.25
-2.5 | 0.132 | 0.0068 | -0.074 | 19.353
-2 | 0.195 | 0.00617 | -0.075 | 31.551
-1.5 | 0.257 | 0.0068 | -0.076 | 37.864
-1 | 0.32 | 0.00685 | -0.076 | 46.739
-0.5 | 0.383 | 0.00693 | -0.077 | 55.2
0 | 0.44 | 0.00708 | -0.078 | 62.221
0.5 | 0.502 | 0.00715 | -0.079 | 70.176
1 | 0.563 | 0.00728 | -0.08 | 77.326
1.5 | 0.623 | 0.00737 | -0.081 | 84.621
2 | 0.684 | 0.00753 | -0.082 | 90.833
2.5 | 0.745 | 0.00767 | -0.083 | 97.124
3 | 0.805 | 0.00785 | -0.084 | 102.55
3.5 | 0.865 | 0.008 | -0.085 | 108.116
4 | 0.924 | 0.00819 | -0.086 | 112.918
4.5 | 0.984 | 0.0084 | -0.087 | 117.113
5 | 1.036 | 0.0086 | -0.088 | 120.442
5.5 | 1.092 | 0.00891 | -0.088 | 122.505
6 | 1.147 | 0.0092 | -0.089 | 124.728
6.5 | 1.201 | 0.00952 | -0.09 | 126.149
7 | 1.254 | 0.00988 | -0.091 | 126.908
7.5 | 1.306 | 0.01028 | -0.092 | 126.934
8 | 1.338 | 0.02097 | -0.092 | 63.809
8.5 | 1.384 | 0.02189 | -0.092 | 63.223
9 | 1.428 | 0.02291 | -0.093 | 62.336
9.5 | 1.47 | 0.02366 | -0.094 | 62.122
10 | 1.508 | 0.02475 | -0.095 | 60.942
10.5 | 1.544 | 0.02593 | -0.096 | 59.543
11 | 1.577 | 0.02721 | -0.096 | 57.958
11.5 | 1.606 | 0.02851 | -0.097 | 56.332
12 | 1.632 | 0.03004 | -0.098 | 54.343
12.5 | 1.654 | 0.03154 | -0.099 | 52.431
13 | 1.669 | 0.03319 | -0.099 | 50.279
13.5 | 1.679 | 0.035 | -0.1 | 47.97
14 | 1.684 | 0.03685 | -0.101 | 45.716
14.5 | 1.686 | 0.03865 | -0.101 | 43.628
15 | 1.683 | 0.04093 | -0.102 | 41.12
15.5 | 1.676 | 0.04304 | -0.103 | 38.935
16 | 1.664 | 0.04569 | -0.103 | 36.419
16.5 | 1.648 | 0.04819 | -0.104 | 34.197
17 | 1.624 | 0.05089 | -0.104 | 31.917
17.5 | 1.597 | 0.05368 | -0.105 | 29.757
18 | 1.565 | 0.05765 | -0.105 | 27.142
18.5 | 1.529 | 0.06177 | -0.105 | 24.76
19 | 1.492 | 0.06631 | -0.105 | 22.494
19.5 | 1.447 | 0.07298 | -0.105 | 19.826

## 42. Re 1M Mach 0.00 (2)
BIGFOIL.COM POLAR EXPORT
NACA65-519 a=0.6
NACA65-519 a=0.6 |  |  |  | Cl Max: | 1.3446 | at alpha= | 19.5 | deg
XFOIL ncrit=9 |  |  |  | L/D Max: | 137.8 | at alpha= | 7 | deg
Re: | 1000000 |  |  | Cd Min: | 0.10977 | at alpha= | 20 | deg
Mach: | 0 |  |  | Cl=0 at alpha= | -3.6203 | deg
|  |  |  | @ Cl=0.1, Cd= | 0.0070651
|  |  |  | @ Cl=0.4, Cd= | 0.0072871
|  |  |  | @ Cl=0.6, Cd= | 0.0073852
alpha (deg) | Cl | Cd | Cm | Cl/Cd
-19.5 | -0.8044 | 0.09432 | -0.0773 | -8.5284
-19 | -0.8476 | 0.07915 | -0.087 | -10.7088
-18.5 | -0.8711 | 0.06847 | -0.0934 | -12.7224
-18 | -0.8813 | 0.0606 | -0.0977 | -14.5429
-17.5 | -0.8826 | 0.05445 | -0.1008 | -16.2094
-17 | -0.883 | 0.04902 | -0.1029 | -18.0131
-16.5 | -0.8782 | 0.04452 | -0.1042 | -19.726
-16 | -0.8772 | 0.04004 | -0.1048 | -21.9081
-15.5 | -0.8714 | 0.03615 | -0.1047 | -24.1051
-15 | -0.8548 | 0.03351 | -0.1045 | -25.5088
-14.5 | -0.8359 | 0.03113 | -0.1041 | -26.8519
-14 | -0.8161 | 0.02901 | -0.1032 | -28.1317
-13.5 | -0.7942 | 0.02698 | -0.1021 | -29.4366
-13 | -0.7699 | 0.02515 | -0.1007 | -30.6123
-12.5 | -0.7435 | 0.0236 | -0.0991 | -31.5042
-12 | -0.715 | 0.0224 | -0.0974 | -31.9196
-11.5 | -0.6867 | 0.02027 | -0.0953 | -33.8777
-10.5 | -0.6248 | 0.01793 | -0.0909 | -34.8466
-10 | -0.5941 | 0.01694 | -0.0879 | -35.0708
-9.5 | -0.5584 | 0.01631 | -0.0855 | -34.2367
-9 | -0.5178 | 0.01553 | -0.0839 | -33.3419
-8.5 | -0.4743 | 0.0148 | -0.0826 | -32.0473
-8 | -0.4375 | 0.01358 | -0.0804 | -32.2165
-7.5 | -0.392 | 0.01293 | -0.0795 | -30.3171
-7 | -0.3427 | 0.01236 | -0.079 | -27.7265
-6.5 | -0.2916 | 0.01188 | -0.0788 | -24.5455
-6 | -0.2425 | 0.01122 | -0.0783 | -21.6132
-5.5 | -0.1898 | 0.01086 | -0.0783 | -17.477
-5 | -0.1366 | 0.01039 | -0.0785 | -13.1473
-4.5 | -0.0832 | 0.00993 | -0.0786 | -8.3787
-4 | -0.0344 | 0.00905 | -0.0783 | -3.8011
-3.5 | 0.0109 | 0.00771 | -0.0777 | 1.4137
-3 | 0.0637 | 0.00709 | -0.0779 | 8.9845
-2.5 | 0.1221 | 0.00705 | -0.0788 | 17.3191
-2 | 0.1807 | 0.00713 | -0.0797 | 25.3436
-1.5 | 0.2394 | 0.00722 | -0.0806 | 33.1579
-1 | 0.2979 | 0.00726 | -0.0815 | 41.0331
-0.5 | 0.3566 | 0.00725 | -0.0825 | 49.1862
0 | 0.4151 | 0.0073 | -0.0835 | 56.863
0.5 | 0.4738 | 0.00731 | -0.0845 | 64.8153
1 | 0.5324 | 0.00736 | -0.0855 | 72.337
1.5 | 0.5902 | 0.00737 | -0.0864 | 80.0814
2 | 0.6482 | 0.00746 | -0.0874 | 86.8901
2.5 | 0.706 | 0.00752 | -0.0883 | 93.883
3 | 0.7632 | 0.00755 | -0.0891 | 101.0861
3.5 | 0.8206 | 0.00769 | -0.09 | 106.71
4 | 0.8767 | 0.00775 | -0.0906 | 113.1226
4.5 | 0.9318 | 0.0078 | -0.091 | 119.4615
5 | 0.9862 | 0.00791 | -0.0913 | 124.6776
5.5 | 1.0388 | 0.00798 | -0.0913 | 130.1754
6 | 1.0874 | 0.00808 | -0.0905 | 134.5792
6.5 | 1.1312 | 0.00827 | -0.0888 | 136.7836
7 | 1.1713 | 0.0085 | -0.0864 | 137.8
7.5 | 1.1936 | 0.00888 | -0.0806 | 134.4144
8 | 1.1952 | 0.00985 | -0.0714 | 121.3401
8.5 | 1.1914 | 0.01227 | -0.064 | 97.0986
9 | 1.1704 | 0.01566 | -0.0548 | 74.7382
9.5 | 1.1554 | 0.01926 | -0.0473 | 59.9896
10 | 1.1464 | 0.0229 | -0.0413 | 50.0611
10.5 | 1.1398 | 0.02676 | -0.0362 | 42.5934
11 | 1.141 | 0.0304 | -0.0323 | 37.5329
11.5 | 1.1435 | 0.03417 | -0.0289 | 33.465
12.5 | 1.1679 | 0.04082 | -0.0244 | 28.611
13 | 1.1874 | 0.04376 | -0.023 | 27.1344
13.5 | 1.2041 | 0.04706 | -0.0217 | 25.5865
14 | 1.2252 | 0.05005 | -0.0208 | 24.4795
14.5 | 1.2442 | 0.0533 | -0.0199 | 23.3433
15 | 1.2547 | 0.05751 | -0.019 | 21.8171
15.5 | 1.2737 | 0.061 | -0.0186 | 20.8803
16 | 1.2899 | 0.06482 | -0.0182 | 19.8997
16.5 | 1.3033 | 0.06908 | -0.0181 | 18.8665
17 | 1.3036 | 0.07495 | -0.018 | 17.3929
17.5 | 1.3175 | 0.07939 | -0.0184 | 16.5953
18 | 1.3286 | 0.08431 | -0.019 | 15.7585
18.5 | 1.3367 | 0.08969 | -0.0198 | 14.9036
19 | 1.3426 | 0.09547 | -0.021 | 14.0631
19.5 | 1.3446 | 0.10193 | -0.0226 | 13.1914
20 | 1.3369 | 0.10977 | -0.0247 | 12.1791

## 43. Re 1M Mach 0.10 (1)
BIGFOIL.COM POLAR EXPORT
NACA65-519 a=0.6
NACA65-519 a=0.6 |  |  |  | Cl Max: | 1.676 | at alpha= | 14 | deg
JavaFoil+Calcfoil stall+Eppler ext transition |  |  |  | L/D Max: | 126.531 | at alpha= | 7 | deg
Re: | 1000000 |  |  | Cd Min: | 0.00617 | at alpha= | -2 | deg
Mach: | 0.1 |  |  | Cl=0 at alpha= | -3.5556 | deg
|  |  |  | @ Cl=0.1, Cd= | 0.0068246
|  |  |  | @ Cl=0.4, Cd= | 0.0069859
|  |  |  | @ Cl=0.6, Cd= | 0.0073431
alpha (deg) | Cl | Cd | Cm | Cl/Cd
-17 | -0.804 | 0.13555 | -0.023 | -5.933
-16.5 | -0.812 | 0.12788 | -0.024 | -6.348
-16 | -0.816 | 0.12062 | -0.024 | -6.768
-15.5 | -0.818 | 0.11431 | -0.025 | -7.16
-15 | -0.817 | 0.1072 | -0.026 | -7.622
-14.5 | -0.813 | 0.10098 | -0.027 | -8.049
-14 | -0.805 | 0.09429 | -0.029 | -8.54
-13.5 | -0.795 | 0.08718 | -0.03 | -9.121
-13 | -0.78 | 0.08232 | -0.031 | -9.471
-12.5 | -0.764 | 0.07494 | -0.034 | -10.198
-12 | -0.828 | 0.02977 | -0.049 | -27.829
-11.5 | -0.805 | 0.02644 | -0.05 | -30.439
-11 | -0.791 | 0.02006 | -0.053 | -39.438
-10.5 | -0.763 | 0.01654 | -0.055 | -46.121
-10 | -0.721 | 0.01552 | -0.056 | -46.447
-9.5 | -0.676 | 0.01444 | -0.058 | -46.818
-9 | -0.628 | 0.01371 | -0.059 | -45.794
-8.5 | -0.578 | 0.01308 | -0.06 | -44.164
-8 | -0.525 | 0.01249 | -0.061 | -42.058
-7.5 | -0.471 | 0.01188 | -0.063 | -39.688
-7 | -0.415 | 0.01149 | -0.064 | -36.159
-6.5 | -0.358 | 0.01105 | -0.065 | -32.41
-6 | -0.3 | 0.01076 | -0.066 | -27.849
-5.5 | -0.24 | 0.01015 | -0.068 | -23.69
-5 | -0.18 | 0.0102 | -0.069 | -17.614
-4.5 | -0.118 | 0.00998 | -0.07 | -11.807
-4 | -0.056 | 0.0098 | -0.071 | -5.685
-3.5 | 0.007 | 0.00955 | -0.072 | 0.711
-3 | 0.069 | 0.0068 | -0.073 | 10.222
-2.5 | 0.132 | 0.00685 | -0.074 | 19.302
-2 | 0.196 | 0.00617 | -0.075 | 31.748
-1.5 | 0.259 | 0.00679 | -0.076 | 38.098
-1 | 0.322 | 0.00689 | -0.077 | 46.697
-0.5 | 0.384 | 0.00695 | -0.078 | 55.361
0 | 0.442 | 0.00708 | -0.079 | 62.496
0.5 | 0.504 | 0.0072 | -0.08 | 69.997
1 | 0.565 | 0.00728 | -0.081 | 77.611
1.5 | 0.626 | 0.00739 | -0.082 | 84.805
2 | 0.687 | 0.00756 | -0.082 | 90.905
2.5 | 0.748 | 0.0077 | -0.083 | 97.189
3 | 0.808 | 0.00787 | -0.084 | 102.671
3.5 | 0.869 | 0.00807 | -0.085 | 107.618
4 | 0.929 | 0.00826 | -0.086 | 112.447
4.5 | 0.989 | 0.00845 | -0.087 | 117.063
5 | 1.04 | 0.00868 | -0.088 | 119.797
5.5 | 1.097 | 0.00896 | -0.089 | 122.45
6 | 1.152 | 0.00927 | -0.09 | 124.337
6.5 | 1.206 | 0.0096 | -0.091 | 125.684
7 | 1.259 | 0.00995 | -0.092 | 126.531
7.5 | 1.311 | 0.01038 | -0.092 | 126.305
8 | 1.343 | 0.02118 | -0.092 | 63.435
8.5 | 1.389 | 0.02213 | -0.093 | 62.783
9 | 1.433 | 0.02314 | -0.094 | 61.94
9.5 | 1.474 | 0.02423 | -0.094 | 60.84
10 | 1.513 | 0.02509 | -0.095 | 60.285
10.5 | 1.548 | 0.02624 | -0.096 | 58.976
11 | 1.579 | 0.02754 | -0.097 | 57.34
11.5 | 1.608 | 0.02896 | -0.098 | 55.51
12 | 1.632 | 0.03047 | -0.098 | 53.569
12.5 | 1.652 | 0.03201 | -0.099 | 51.609
13 | 1.665 | 0.03372 | -0.1 | 49.383
13.5 | 1.673 | 0.03559 | -0.101 | 47.009
14 | 1.676 | 0.03752 | -0.101 | 44.666
14.5 | 1.675 | 0.03941 | -0.102 | 42.491
15 | 1.668 | 0.04168 | -0.103 | 40.017
15.5 | 1.657 | 0.04405 | -0.103 | 37.609
16 | 1.641 | 0.04646 | -0.104 | 35.331
16.5 | 1.621 | 0.04922 | -0.104 | 32.923
17 | 1.592 | 0.05222 | -0.105 | 30.488
17.5 | 1.558 | 0.05581 | -0.105 | 27.918
18 | 1.521 | 0.05999 | -0.105 | 25.347
18.5 | 1.478 | 0.06492 | -0.105 | 22.768
19 | 1.432 | 0.0711 | -0.105 | 20.138

## 44. Re 1M Mach 0.10 (2)
BIGFOIL.COM POLAR EXPORT
NACA65-519 a=0.6
NACA65-519 a=0.6 |  |  |  | Cl Max: | 1.3339 | at alpha= | 19 | deg
XFOIL ncrit=9 |  |  |  | L/D Max: | 136.993 | at alpha= | 7 | deg
Re: | 1000000 |  |  | Cd Min: | 0.11294 | at alpha= | 20 | deg
Mach: | 0.1 |  |  | Cl=0 at alpha= | -3.6541 | deg
|  |  |  | @ Cl=0.1, Cd= | 0.0070917
|  |  |  | @ Cl=0.4, Cd= | 0.0073111
|  |  |  | @ Cl=0.6, Cd= | 0.0074265
alpha (deg) | Cl | Cd | Cm | Cl/Cd
-19 | -0.7547 | 0.09684 | -0.0771 | -7.7933
-18.5 | -0.8167 | 0.07817 | -0.089 | -10.4477
-18 | -0.8392 | 0.06761 | -0.0955 | -12.4124
-17.5 | -0.8478 | 0.05983 | -0.0999 | -14.1701
-17 | -0.8552 | 0.05307 | -0.103 | -16.1146
-16.5 | -0.8556 | 0.04766 | -0.1051 | -17.9522
-16 | -0.8495 | 0.04345 | -0.1063 | -19.5512
-15.5 | -0.8567 | 0.03813 | -0.1064 | -22.4679
-15 | -0.8428 | 0.03513 | -0.1063 | -23.9909
-14.5 | -0.8253 | 0.03256 | -0.1061 | -25.3471
-13.5 | -0.7873 | 0.02797 | -0.1042 | -28.148
-13 | -0.7646 | 0.02599 | -0.1028 | -29.419
-12.5 | -0.7394 | 0.02427 | -0.1011 | -30.4656
-12 | -0.7118 | 0.02293 | -0.0994 | -31.0423
-11.5 | -0.6833 | 0.02083 | -0.0973 | -32.8036
-11 | -0.6535 | 0.01941 | -0.0952 | -33.6682
-10.5 | -0.6213 | 0.01829 | -0.0929 | -33.9694
-10 | -0.5898 | 0.0172 | -0.0902 | -34.2907
-9.5 | -0.5565 | 0.01655 | -0.0872 | -33.6254
-9 | -0.517 | 0.01572 | -0.0854 | -32.888
-8.5 | -0.4742 | 0.01494 | -0.0839 | -31.7403
-8 | -0.4371 | 0.01375 | -0.0817 | -31.7891
-7.5 | -0.3925 | 0.01304 | -0.0805 | -30.0997
-7 | -0.3433 | 0.01245 | -0.0799 | -27.5743
-6.5 | -0.2924 | 0.01194 | -0.0796 | -24.4891
-6 | -0.2431 | 0.01129 | -0.079 | -21.5323
-5.5 | -0.1903 | 0.0109 | -0.079 | -17.4587
-5 | -0.1369 | 0.01043 | -0.0791 | -13.1256
-4.5 | -0.0829 | 0.01 | -0.0793 | -8.29
-4 | -0.0339 | 0.00914 | -0.0789 | -3.709
-3 | 0.0641 | 0.00711 | -0.0784 | 9.0155
-2.5 | 0.1229 | 0.00708 | -0.0793 | 17.3588
-2 | 0.1817 | 0.00716 | -0.0802 | 25.3771
-1.5 | 0.2408 | 0.00723 | -0.0811 | 33.3057
-1 | 0.2996 | 0.00728 | -0.0819 | 41.1538
-0.5 | 0.3587 | 0.00729 | -0.0829 | 49.2044
0 | 0.4175 | 0.00732 | -0.0839 | 57.0355
0.5 | 0.4765 | 0.00733 | -0.0849 | 65.0068
1 | 0.5355 | 0.00738 | -0.086 | 72.561
1.5 | 0.5937 | 0.00742 | -0.0869 | 80.0135
2 | 0.6519 | 0.00748 | -0.0878 | 87.1524
2.5 | 0.7101 | 0.00755 | -0.0887 | 94.053
3 | 0.7676 | 0.00759 | -0.0895 | 101.1331
3.5 | 0.8254 | 0.00775 | -0.0904 | 106.5032
4 | 0.8817 | 0.0078 | -0.091 | 113.0385
4.5 | 0.9371 | 0.00785 | -0.0914 | 119.3758
5 | 0.9917 | 0.00796 | -0.0916 | 124.5854
5.5 | 1.0445 | 0.00805 | -0.0915 | 129.7516
6 | 1.0929 | 0.00815 | -0.0906 | 134.0982
6.5 | 1.1359 | 0.00835 | -0.0886 | 136.0359
7 | 1.1754 | 0.00858 | -0.086 | 136.993
7.5 | 1.1944 | 0.00901 | -0.0795 | 132.5638
8 | 1.1959 | 0.01004 | -0.0704 | 119.1135
8.5 | 1.1899 | 0.01265 | -0.0629 | 94.0632
9 | 1.1685 | 0.01615 | -0.0537 | 72.3529
9.5 | 1.1529 | 0.01984 | -0.0463 | 58.1099
10 | 1.1436 | 0.02358 | -0.0403 | 48.4987
10.5 | 1.1367 | 0.02755 | -0.0352 | 41.2595
11 | 1.1374 | 0.03127 | -0.0313 | 36.3735
11.5 | 1.1404 | 0.03509 | -0.028 | 32.4993
12 | 1.1488 | 0.0387 | -0.0254 | 29.6848
12.5 | 1.1653 | 0.04185 | -0.0237 | 27.8447
13 | 1.1854 | 0.04479 | -0.0223 | 26.4657
13.5 | 1.2011 | 0.04824 | -0.0209 | 24.8984
14 | 1.223 | 0.05125 | -0.0201 | 23.8634
14.5 | 1.2406 | 0.05472 | -0.0192 | 22.6718
15 | 1.2523 | 0.05891 | -0.0183 | 21.2579
15.5 | 1.2709 | 0.06249 | -0.0179 | 20.3377
16 | 1.2857 | 0.06657 | -0.0176 | 19.3135
16.5 | 1.297 | 0.07117 | -0.0175 | 18.224
17 | 1.2976 | 0.07714 | -0.0175 | 16.8214
17.5 | 1.3115 | 0.08171 | -0.0179 | 16.0507
18 | 1.3219 | 0.08682 | -0.0186 | 15.2258
18.5 | 1.3293 | 0.0924 | -0.0196 | 14.3864
19 | 1.3339 | 0.0985 | -0.0209 | 13.5421
19.5 | 1.3328 | 0.10551 | -0.0227 | 12.632
20 | 1.329 | 0.11294 | -0.0249 | 11.7673

## 45. Re 1M Mach 0.25 (1)
BIGFOIL.COM POLAR EXPORT
NACA65-519 a=0.6
NACA65-519 a=0.6 |  |  |  | Cl Max: | 1.63 | at alpha= | 12.5 | deg
JavaFoil+Calcfoil stall+Eppler ext transition |  |  |  | L/D Max: | 123.623 | at alpha= | 7 | deg
Re: | 1000000 |  |  | Cd Min: | 0.00655 | at alpha= | -3 | deg
Mach: | 0.25 |  |  | Cl=0 at alpha= | -3.5547 | deg
|  |  |  | @ Cl=0.1, Cd= | 0.0066794
|  |  |  | @ Cl=0.4, Cd= | 0.0070752
|  |  |  | @ Cl=0.6, Cd= | 0.0075087
alpha (deg) | Cl | Cd | Cm | Cl/Cd
-16 | -0.65 | 0.13466 | -0.024 | -4.824
-15.5 | -0.678 | 0.12608 | -0.024 | -5.375
-15 | -0.7 | 0.11846 | -0.025 | -5.912
-14.5 | -0.717 | 0.11043 | -0.026 | -6.496
-14 | -0.728 | 0.10438 | -0.026 | -6.979
-13.5 | -0.734 | 0.09665 | -0.028 | -7.592
-13 | -0.733 | 0.09029 | -0.029 | -8.118
-12.5 | -0.728 | 0.08249 | -0.031 | -8.826
-12 | -0.716 | 0.0779 | -0.032 | -9.186
-11.5 | -0.7 | 0.07119 | -0.034 | -9.835
-11 | -0.763 | 0.02741 | -0.052 | -27.824
-10.5 | -0.75 | 0.02098 | -0.055 | -35.741
-10 | -0.721 | 0.01693 | -0.057 | -42.558
-9.5 | -0.68 | 0.01546 | -0.059 | -44.001
-9 | -0.634 | 0.0145 | -0.06 | -43.745
-8.5 | -0.585 | 0.01372 | -0.062 | -42.646
-8 | -0.534 | 0.01306 | -0.063 | -40.863
-7.5 | -0.48 | 0.01247 | -0.064 | -38.445
-7 | -0.424 | 0.01189 | -0.065 | -35.626
-6.5 | -0.366 | 0.01146 | -0.067 | -31.904
-6 | -0.306 | 0.01112 | -0.068 | -27.526
-5.5 | -0.246 | 0.01077 | -0.069 | -22.797
-5 | -0.184 | 0.01012 | -0.071 | -18.165
-4.5 | -0.121 | 0.01028 | -0.072 | -11.766
-4 | -0.057 | 0.00999 | -0.073 | -5.725
-3.5 | 0.007 | 0.00979 | -0.074 | 0.712
-3 | 0.071 | 0.00655 | -0.075 | 10.898
-2.5 | 0.136 | 0.00684 | -0.076 | 19.859
-2 | 0.201 | 0.00686 | -0.077 | 29.336
-1.5 | 0.266 | 0.0069 | -0.078 | 38.499
-1 | 0.33 | 0.00696 | -0.079 | 47.47
-0.5 | 0.395 | 0.00706 | -0.08 | 55.957
0 | 0.454 | 0.00724 | -0.081 | 62.644
0.5 | 0.517 | 0.00733 | -0.082 | 70.444
1 | 0.58 | 0.00747 | -0.083 | 77.597
1.5 | 0.642 | 0.00759 | -0.084 | 84.604
2 | 0.705 | 0.00777 | -0.085 | 90.689
2.5 | 0.767 | 0.00792 | -0.086 | 96.8
3 | 0.829 | 0.00813 | -0.086 | 101.977
3.5 | 0.891 | 0.0083 | -0.087 | 107.305
4 | 0.952 | 0.00851 | -0.088 | 111.859
4.5 | 1.014 | 0.00875 | -0.089 | 115.806
5 | 1.066 | 0.009 | -0.09 | 118.388
5.5 | 1.123 | 0.00933 | -0.091 | 120.477
6 | 1.18 | 0.00966 | -0.092 | 122.116
6.5 | 1.235 | 0.01003 | -0.093 | 123.13
7 | 1.288 | 0.01042 | -0.094 | 123.623
7.5 | 1.34 | 0.01094 | -0.095 | 122.43
8 | 1.372 | 0.0224 | -0.094 | 61.24
8.5 | 1.417 | 0.02348 | -0.095 | 60.331
9 | 1.459 | 0.02463 | -0.096 | 59.222
9.5 | 1.497 | 0.02589 | -0.097 | 57.82
10 | 1.532 | 0.0269 | -0.098 | 56.942
10.5 | 1.562 | 0.02823 | -0.098 | 55.313
11 | 1.587 | 0.02979 | -0.099 | 53.276
11.5 | 1.608 | 0.03127 | -0.1 | 51.405
12 | 1.622 | 0.03315 | -0.101 | 48.938
12.5 | 1.63 | 0.03504 | -0.102 | 46.518
13 | 1.627 | 0.03709 | -0.102 | 43.866
13.5 | 1.616 | 0.03926 | -0.103 | 41.177
14 | 1.598 | 0.04166 | -0.104 | 38.354
14.5 | 1.571 | 0.04449 | -0.104 | 35.31
15 | 1.536 | 0.04715 | -0.105 | 32.58
15.5 | 1.493 | 0.05035 | -0.105 | 29.653
16 | 1.443 | 0.05398 | -0.106 | 26.724
16.5 | 1.372 | 0.06169 | -0.105 | 22.249
17 | 1.15 | 0.13579 | -0.067 | 8.472
17.5 | 1.077 | 0.14953 | -0.059 | 7.2

## 46. Re 1M Mach 0.25 (2)
BIGFOIL.COM POLAR EXPORT
NACA65-519 a=0.6
NACA65-519 a=0.6 |  |  |  | Cl Max: | 1.2864 | at alpha= | 18.5 | deg
XFOIL ncrit=9 |  |  |  | L/D Max: | 133.108 | at alpha= | 6.5 | deg
Re: | 1000000 |  |  | Cd Min: | 0.19143 | at alpha= | -19.5 | deg
Mach: | 0.25 |  |  | Cl=0 at alpha= | -3.683 | deg
|  |  |  | @ Cl=0.1, Cd= | 0.0072511
|  |  |  | @ Cl=0.4, Cd= | 0.0074907
|  |  |  | @ Cl=0.6, Cd= | 0.0076175
alpha (deg) | Cl | Cd | Cm | Cl/Cd
-19.5 | -0.4139 | 0.19143 | -0.0336 | -2.1621
-19 | -0.4152 | 0.17915 | -0.039 | -2.3176
-18 | -0.3883 | 0.16492 | -0.0478 | -2.3545
-17.5 | -0.3788 | 0.15653 | -0.0527 | -2.42
-16.5 | -0.6277 | 0.08374 | -0.0919 | -7.4958
-16 | -0.6736 | 0.06856 | -0.102 | -9.825
-15.5 | -0.7049 | 0.05769 | -0.1084 | -12.2188
-15 | -0.7117 | 0.05093 | -0.1117 | -13.9741
-14.5 | -0.7124 | 0.04564 | -0.1136 | -15.6091
-14 | -0.7084 | 0.04132 | -0.1146 | -17.1442
-13.5 | -0.7111 | 0.03659 | -0.1146 | -19.4343
-13 | -0.7081 | 0.03266 | -0.1137 | -21.681
-12.5 | -0.6981 | 0.02943 | -0.1122 | -23.7207
-12 | -0.6815 | 0.02686 | -0.1102 | -25.3723
-11.5 | -0.6613 | 0.0247 | -0.1078 | -26.7733
-11 | -0.6349 | 0.02212 | -0.1056 | -28.7025
-10.5 | -0.6041 | 0.02054 | -0.1033 | -29.4109
-10 | -0.5714 | 0.01907 | -0.1008 | -29.9633
-9.5 | -0.5368 | 0.01802 | -0.0982 | -29.7891
-9 | -0.5033 | 0.01683 | -0.095 | -29.9049
-8.5 | -0.4689 | 0.01585 | -0.0917 | -29.5836
-8 | -0.428 | 0.01496 | -0.0894 | -28.6096
-7.5 | -0.3921 | 0.01369 | -0.0865 | -28.6413
-7 | -0.3449 | 0.01297 | -0.0852 | -26.5921
-6.5 | -0.295 | 0.01236 | -0.0842 | -23.8673
-6 | -0.2444 | 0.0118 | -0.0834 | -20.7119
-5.5 | -0.1924 | 0.01116 | -0.0828 | -17.2401
-5 | -0.1374 | 0.01073 | -0.0827 | -12.8052
-4.5 | -0.0824 | 0.01029 | -0.0826 | -8.0078
-4 | -0.0298 | 0.00965 | -0.0823 | -3.0881
-3.5 | 0.0172 | 0.00836 | -0.0815 | 2.0574
-3 | 0.0664 | 0.00724 | -0.081 | 9.1713
-2.5 | 0.1268 | 0.00726 | -0.0818 | 17.4656
-2 | 0.1877 | 0.00725 | -0.0827 | 25.8897
-1.5 | 0.2486 | 0.00733 | -0.0835 | 33.9154
-1 | 0.3092 | 0.00742 | -0.0844 | 41.6712
-0.5 | 0.3704 | 0.00752 | -0.0854 | 49.2553
0 | 0.431 | 0.00746 | -0.0864 | 57.7748
0.5 | 0.4917 | 0.00748 | -0.0874 | 65.7353
1 | 0.5523 | 0.00757 | -0.0884 | 72.959
1.5 | 0.6125 | 0.00763 | -0.0893 | 80.2752
2 | 0.6723 | 0.00766 | -0.0902 | 87.7676
2.5 | 0.7321 | 0.00774 | -0.091 | 94.5866
3 | 0.7922 | 0.0079 | -0.0919 | 100.2785
3.5 | 0.8505 | 0.00796 | -0.0925 | 106.8467
4 | 0.9089 | 0.00806 | -0.093 | 112.7667
4.5 | 0.9664 | 0.00819 | -0.0933 | 117.9976
5.5 | 1.0749 | 0.0084 | -0.0926 | 127.9643
6 | 1.1214 | 0.00853 | -0.0908 | 131.4654
6.5 | 1.1607 | 0.00872 | -0.0876 | 133.1078
7 | 1.1847 | 0.00909 | -0.0815 | 130.33
8 | 1.1974 | 0.01135 | -0.065 | 105.4978
8.5 | 1.1845 | 0.01482 | -0.0574 | 79.9258
9 | 1.1597 | 0.01887 | -0.0484 | 61.4573
9.5 | 1.1414 | 0.0231 | -0.0412 | 49.4113
10 | 1.1304 | 0.02734 | -0.0355 | 41.346
10.5 | 1.1227 | 0.03171 | -0.0307 | 35.4052
11 | 1.1214 | 0.03594 | -0.0269 | 31.202
11.5 | 1.1241 | 0.04013 | -0.0238 | 28.0115
12 | 1.1364 | 0.04381 | -0.0217 | 25.9393
12.5 | 1.1547 | 0.04715 | -0.02 | 24.4899
13 | 1.1747 | 0.05049 | -0.0187 | 23.266
13.5 | 1.1909 | 0.05429 | -0.0175 | 21.9359
14 | 1.21 | 0.05795 | -0.0166 | 20.8801
14.5 | 1.2206 | 0.06256 | -0.0157 | 19.5109
15 | 1.2357 | 0.06688 | -0.0151 | 18.4764
15.5 | 1.2501 | 0.07141 | -0.0148 | 17.506
16 | 1.2604 | 0.07653 | -0.0148 | 16.4694
16.5 | 1.2607 | 0.08296 | -0.015 | 15.1965
17 | 1.2696 | 0.08862 | -0.0157 | 14.3263
17.5 | 1.2778 | 0.09448 | -0.0166 | 13.5246
18 | 1.2834 | 0.10084 | -0.018 | 12.7271
18.5 | 1.2864 | 0.10769 | -0.0198 | 11.9454
19 | 1.284 | 0.11533 | -0.0221 | 11.1333
19.5 | 1.2831 | 0.12289 | -0.0247 | 10.441
20 | 1.2861 | 0.13012 | -0.0277 | 9.884

## 47. Re 1M Mach 0.50 (1)
BIGFOIL.COM POLAR EXPORT
NACA65-519 a=0.6
NACA65-519 a=0.6 |  |  |  | Cl Max: | 1.497 | at alpha= | 9 | deg
JavaFoil+Calcfoil stall+Eppler ext transition |  |  |  | L/D Max: | 110.806 | at alpha= | 6 | deg
Re: | 1000000 |  |  | Cd Min: | 0.00732 | at alpha= | -2.5 | deg
Mach: | 0.5 |  |  | Cl=0 at alpha= | -3.5563 | deg
|  |  |  | @ Cl=0.1, Cd= | 0.0089726
|  |  |  | @ Cl=0.4, Cd= | 0.0075495
|  |  |  | @ Cl=0.6, Cd= | 0.0082565
alpha (deg) | Cl | Cd | Cm | Cl/Cd
-20 | -0.936 | 0.20138 | -0.025 | -4.65
-19.5 | -0.908 | 0.19599 | -0.026 | -4.635
-19 | -0.881 | 0.19085 | -0.026 | -4.614
-18.5 | -0.853 | 0.18419 | -0.027 | -4.629
-18 | -0.824 | 0.18114 | -0.027 | -4.549
-17.5 | -0.795 | 0.17138 | -0.026 | -4.637
-17 | -0.767 | 0.1639 | -0.027 | -4.677
-16.5 | -0.738 | 0.1637 | -0.027 | -4.511
-16 | -0.71 | 0.15917 | -0.028 | -4.463
-15.5 | -0.682 | 0.15266 | -0.028 | -4.464
-15 | -0.652 | 0.1462 | -0.027 | -4.462
-14.5 | -0.624 | 0.14222 | -0.028 | -4.389
-14 | -0.596 | 0.13232 | -0.028 | -4.504
-13.5 | -0.568 | 0.16828 | -0.028 | -3.374
-13 | -0.54 | 0.12765 | -0.029 | -4.227
-12.5 | -0.51 | 0.11759 | -0.028 | -4.339
-12 | -0.482 | 0.11717 | -0.028 | -4.111
-11.5 | -0.453 | 0.10845 | -0.028 | -4.181
-11 | -0.425 | 0.10233 | -0.029 | -4.154
-10.5 | -0.397 | 0.09938 | -0.03 | -3.991
-10 | -0.368 | 0.0978 | -0.03 | -3.765
-9.5 | -0.34 | 0.08083 | -0.031 | -4.204
-9 | -0.469 | 0.066 | -0.033 | -7.113
-8.5 | -0.477 | 0.05787 | -0.036 | -8.244
-8 | -0.453 | 0.05206 | -0.036 | -8.709
-7.5 | -0.418 | 0.04775 | -0.037 | -8.752
-7 | -0.45 | 0.01423 | -0.072 | -31.58
-6.5 | -0.393 | 0.01356 | -0.073 | -28.973
-6 | -0.332 | 0.01297 | -0.075 | -25.588
-5.5 | -0.268 | 0.01231 | -0.076 | -21.751
-5 | -0.201 | 0.01179 | -0.077 | -17.061
-4.5 | -0.133 | 0.01134 | -0.078 | -11.7
-4 | -0.063 | 0.01094 | -0.08 | -5.756
-3.5 | 0.008 | 0.01064 | -0.081 | 0.724
-3 | 0.079 | 0.00964 | -0.082 | 8.218
-2.5 | 0.152 | 0.00732 | -0.084 | 20.737
-2 | 0.225 | 0.00733 | -0.085 | 30.679
-1.5 | 0.297 | 0.0074 | -0.086 | 40.142
-1 | 0.369 | 0.00749 | -0.087 | 49.331
-0.5 | 0.442 | 0.00763 | -0.088 | 57.884
0 | 0.503 | 0.00799 | -0.089 | 62.914
0.5 | 0.573 | 0.00819 | -0.09 | 69.896
1 | 0.642 | 0.00836 | -0.092 | 76.787
1.5 | 0.712 | 0.00856 | -0.093 | 83.145
2 | 0.781 | 0.0088 | -0.094 | 88.765
2.5 | 0.85 | 0.00902 | -0.095 | 94.218
3 | 0.919 | 0.0093 | -0.096 | 98.757
3.5 | 0.987 | 0.00957 | -0.097 | 103.195
4 | 1.056 | 0.00991 | -0.098 | 106.478
4.5 | 1.124 | 0.01033 | -0.099 | 108.832
5 | 1.177 | 0.01073 | -0.1 | 109.749
5.5 | 1.238 | 0.01122 | -0.101 | 110.336
6 | 1.297 | 0.01171 | -0.102 | 110.806
6.5 | 1.353 | 0.01232 | -0.103 | 109.797
7 | 1.39 | 0.02568 | -0.102 | 54.144
7.5 | 1.436 | 0.02756 | -0.103 | 52.114
8 | 1.471 | 0.02934 | -0.104 | 50.145
8.5 | 1.494 | 0.03124 | -0.105 | 47.818
9 | 1.497 | 0.03335 | -0.106 | 44.901
9.5 | 1.468 | 0.03592 | -0.107 | 40.865
10 | 1.362 | 0.03937 | -0.108 | 34.592
10.5 | 0.789 | 0.0798 | -0.047 | 9.891
11 | 0.816 | 0.09917 | -0.046 | 8.231
11.5 | 0.843 | 0.10409 | -0.047 | 8.103
12 | 0.871 | 0.10866 | -0.047 | 8.012
12.5 | 0.899 | 0.12187 | -0.052 | 7.375
13 | 0.926 | 0.12524 | -0.053 | 7.391
13.5 | 0.953 | 0.13095 | -0.055 | 7.278
14 | 0.981 | 0.13848 | -0.058 | 7.086

## 48. Re 1M Mach 0.50 (2)
BIGFOIL.COM POLAR EXPORT
NACA65-519 a=0.6
NACA65-519 a=0.6 |  |  |  | Cl Max: | 1.2223 | at alpha= | 7.5 | deg
XFOIL ncrit=9 |  |  |  | L/D Max: | 108.443 | at alpha= | 5.5 | deg
Re: | 1000000 |  |  | Cd Min: | 0.22503 | at alpha= | -20 | deg
Mach: | 0.5 |  |  | Cl=0 at alpha= | -3.8699 | deg
|  |  |  | @ Cl=0.1, Cd= | 0.0087167
|  |  |  | @ Cl=0.4, Cd= | 0.0082481
|  |  |  | @ Cl=0.6, Cd= | 0.0084656
alpha (deg) | Cl | Cd | Cm | Cl/Cd
-20 | -0.4157 | 0.22503 | -0.0291 | -1.8473
-19.5 | -0.3961 | 0.21655 | -0.0339 | -1.8291
-19 | -0.377 | 0.20812 | -0.0388 | -1.8115
-18.5 | -0.3594 | 0.19912 | -0.0438 | -1.8049
-18 | -0.3401 | 0.19118 | -0.0485 | -1.779
-17.5 | -0.3288 | 0.18061 | -0.0538 | -1.8205
-17 | -0.3053 | 0.17423 | -0.0582 | -1.7523
-16.5 | -0.2918 | 0.16493 | -0.0633 | -1.7692
-16 | -0.2727 | 0.15775 | -0.0679 | -1.7287
-15.5 | -0.2622 | 0.14815 | -0.0735 | -1.7698
-15 | -0.2319 | 0.14411 | -0.0767 | -1.6092
-14.5 | -0.2161 | 0.13649 | -0.0813 | -1.5833
-14 | -0.2016 | 0.12876 | -0.0858 | -1.5657
-13.5 | -0.1985 | 0.11845 | -0.0929 | -1.6758
-13 | -0.1985 | 0.10753 | -0.0977 | -1.846
-12.5 | -0.1926 | 0.09929 | -0.1022 | -1.9398
-12 | -0.2035 | 0.08806 | -0.1085 | -2.3109
-11.5 | -0.26 | 0.06843 | -0.1204 | -3.7995
-11 | -0.3061 | 0.05428 | -0.1304 | -5.6393
-10.5 | -0.3442 | 0.04435 | -0.1356 | -7.761
-10 | -0.3741 | 0.0367 | -0.1371 | -10.1935
-9.5 | -0.3916 | 0.03084 | -0.1361 | -12.6978
-9 | -0.3952 | 0.02628 | -0.1333 | -15.0381
-8.5 | -0.381 | 0.0228 | -0.1298 | -16.7105
-8 | -0.3541 | 0.02 | -0.126 | -17.705
-7.5 | -0.3204 | 0.01787 | -0.1222 | -17.9295
-7 | -0.2854 | 0.01619 | -0.1182 | -17.6282
-6.5 | -0.2538 | 0.01487 | -0.1131 | -17.0679
-6 | -0.2224 | 0.01387 | -0.1074 | -16.0346
-5.5 | -0.1777 | 0.01302 | -0.1037 | -13.6482
-5 | -0.1304 | 0.0121 | -0.1006 | -10.7769
-4.5 | -0.0736 | 0.01152 | -0.0989 | -6.3889
-4 | -0.0153 | 0.01102 | -0.0976 | -1.3884
-3.5 | 0.0435 | 0.01042 | -0.0965 | 4.1747
-3 | 0.0894 | 0.00894 | -0.0943 | 10
-2.5 | 0.1421 | 0.00783 | -0.0929 | 18.1481
-2 | 0.2109 | 0.00788 | -0.0935 | 26.764
-1.5 | 0.2797 | 0.00801 | -0.0941 | 34.9189
-1 | 0.348 | 0.00818 | -0.0946 | 42.5428
-0.5 | 0.4167 | 0.00827 | -0.0955 | 50.3869
0 | 0.4843 | 0.00833 | -0.0962 | 58.1393
0.5 | 0.5521 | 0.00843 | -0.0969 | 65.4923
1 | 0.6193 | 0.00848 | -0.0976 | 73.0307
1.5 | 0.6854 | 0.00864 | -0.098 | 79.3287
2 | 0.7504 | 0.0088 | -0.0982 | 85.2727
2.5 | 0.8153 | 0.00894 | -0.0982 | 91.1969
3 | 0.882 | 0.00914 | -0.0985 | 96.4989
3.5 | 0.9406 | 0.00938 | -0.0973 | 100.2772
4 | 0.9998 | 0.00961 | -0.096 | 104.0375
4.5 | 1.0603 | 0.00983 | -0.0948 | 107.8637
5.5 | 1.1419 | 0.01053 | -0.0852 | 108.4425
6 | 1.1707 | 0.01126 | -0.0789 | 103.9698
6.5 | 1.1963 | 0.01228 | -0.0725 | 97.4186
7 | 1.2141 | 0.01384 | -0.0656 | 87.724
7.5 | 1.2223 | 0.01603 | -0.058 | 76.2508
8 | 1.2056 | 0.01933 | -0.0481 | 62.3694
9 | 1.1396 | 0.03093 | -0.0325 | 36.8445
9.5 | 1.1127 | 0.03696 | -0.0262 | 30.1055
10 | 1.0969 | 0.04274 | -0.0216 | 25.6645
10.5 | 1.0859 | 0.04858 | -0.0179 | 22.3528
11.5 | 1.0893 | 0.05953 | -0.0131 | 18.2983
12 | 1.1051 | 0.06435 | -0.0116 | 17.1733
12.5 | 1.1191 | 0.06959 | -0.0105 | 16.0813

## 49. Re 2M Mach 0.00 (1)
BIGFOIL.COM POLAR EXPORT
NACA65-519 a=0.6
NACA65-519 a=0.6 |  |  |  | Cl Max: | 1.693 | at alpha= | 14.5 | deg
JavaFoil+Calcfoil stall+Eppler ext transition |  |  |  | L/D Max: | 147.445 | at alpha= | 7 | deg
Re: | 2000000 |  |  | Cd Min: | 0.00568 | at alpha= | 0 | deg
Mach: | 0 |  |  | Cl=0 at alpha= | -3.5564 | deg
|  |  |  | @ Cl=0.1, Cd= | 0.0058144
|  |  |  | @ Cl=0.4, Cd= | 0.0059452
|  |  |  | @ Cl=0.6, Cd= | 0.0062746
alpha (deg) | Cl | Cd | Cm | Cl/Cd
-18 | -0.817 | 0.14107 | -0.023 | -5.79
-17.5 | -0.826 | 0.13298 | -0.024 | -6.208
-17 | -0.833 | 0.12632 | -0.025 | -6.59
-16.5 | -0.837 | 0.11891 | -0.025 | -7.041
-16 | -0.839 | 0.11208 | -0.026 | -7.489
-15.5 | -0.839 | 0.10548 | -0.028 | -7.955
-15 | -0.836 | 0.09854 | -0.029 | -8.483
-14.5 | -0.831 | 0.09134 | -0.03 | -9.098
-14 | -0.825 | 0.08304 | -0.033 | -9.931
-13.5 | -0.835 | 0.06303 | -0.039 | -13.247
-13 | -0.866 | 0.03689 | -0.045 | -23.472
-12.5 | -0.865 | 0.02704 | -0.048 | -31.985
-12 | -0.852 | 0.02171 | -0.05 | -39.23
-11.5 | -0.829 | 0.01875 | -0.052 | -44.207
-11 | -0.807 | 0.0147 | -0.054 | -54.892
-10.5 | -0.769 | 0.01376 | -0.055 | -55.9
-10 | -0.726 | 0.01297 | -0.057 | -55.941
-9.5 | -0.68 | 0.01221 | -0.058 | -55.644
-9 | -0.631 | 0.01165 | -0.059 | -54.159
-8.5 | -0.58 | 0.01113 | -0.06 | -52.085
-8 | -0.527 | 0.01074 | -0.062 | -49.073
-7.5 | -0.472 | 0.0103 | -0.063 | -45.878
-7 | -0.416 | 0.00933 | -0.064 | -44.609
-6.5 | -0.36 | 0.00972 | -0.065 | -37.056
-6 | -0.3 | 0.00944 | -0.066 | -31.837
-5.5 | -0.24 | 0.00919 | -0.067 | -26.108
-5 | -0.179 | 0.00895 | -0.069 | -19.976
-4.5 | -0.117 | 0.00864 | -0.07 | -13.585
-4 | -0.055 | 0.00848 | -0.071 | -6.536
-3.5 | 0.007 | 0.00831 | -0.072 | 0.813
-3 | 0.069 | 0.00578 | -0.073 | 11.955
-2.5 | 0.132 | 0.00585 | -0.074 | 22.523
-2 | 0.195 | 0.00587 | -0.075 | 33.192
-1.5 | 0.257 | 0.00592 | -0.076 | 43.484
-1 | 0.32 | 0.00601 | -0.077 | 53.221
-0.5 | 0.383 | 0.00605 | -0.078 | 63.193
0 | 0.443 | 0.00568 | -0.079 | 77.995
0.5 | 0.505 | 0.00613 | -0.08 | 82.26
1 | 0.566 | 0.00623 | -0.081 | 90.823
1.5 | 0.627 | 0.00631 | -0.082 | 99.444
2 | 0.688 | 0.00642 | -0.083 | 107.119
2.5 | 0.749 | 0.0065 | -0.084 | 115.159
3 | 0.81 | 0.00664 | -0.084 | 121.953
3.5 | 0.87 | 0.00682 | -0.085 | 127.624
4 | 0.93 | 0.007 | -0.086 | 132.904
4.5 | 0.99 | 0.00717 | -0.087 | 138.02
5 | 1.042 | 0.00738 | -0.088 | 141.083
5.5 | 1.098 | 0.00761 | -0.089 | 144.354
6 | 1.153 | 0.00788 | -0.09 | 146.339
6.5 | 1.208 | 0.00821 | -0.091 | 147.076
7 | 1.261 | 0.00855 | -0.092 | 147.445
7.5 | 1.312 | 0.00894 | -0.092 | 146.715
8 | 1.343 | 0.01853 | -0.092 | 72.483
8.5 | 1.389 | 0.01935 | -0.093 | 71.812
9 | 1.434 | 0.02024 | -0.094 | 70.814
9.5 | 1.475 | 0.02117 | -0.094 | 69.656
10 | 1.514 | 0.02212 | -0.095 | 68.449
10.5 | 1.55 | 0.02314 | -0.096 | 66.967
11 | 1.583 | 0.02397 | -0.097 | 66.021
11.5 | 1.612 | 0.02515 | -0.098 | 64.091
12 | 1.638 | 0.02644 | -0.098 | 61.965
12.5 | 1.66 | 0.02776 | -0.099 | 59.794
13 | 1.675 | 0.02916 | -0.1 | 57.44
13.5 | 1.685 | 0.03075 | -0.101 | 54.795
14 | 1.691 | 0.03242 | -0.101 | 52.156
14.5 | 1.693 | 0.03397 | -0.102 | 49.827
15 | 1.69 | 0.0359 | -0.103 | 47.07
15.5 | 1.683 | 0.03769 | -0.103 | 44.648
16 | 1.671 | 0.04009 | -0.104 | 41.687
16.5 | 1.655 | 0.04215 | -0.104 | 39.27
17 | 1.632 | 0.0445 | -0.105 | 36.671
17.5 | 1.605 | 0.04673 | -0.106 | 34.345
18 | 1.574 | 0.04988 | -0.106 | 31.559
18.5 | 1.54 | 0.05285 | -0.106 | 29.143
19 | 1.504 | 0.05639 | -0.107 | 26.675
19.5 | 1.466 | 0.05986 | -0.107 | 24.491

## 50. Re 2M Mach 0.00 (2)
BIGFOIL.COM POLAR EXPORT
NACA65-519 a=0.6
NACA65-519 a=0.6 |  |  |  | Cl Max: | 1.4686 | at alpha= | 20 | deg
XFOIL ncrit=9 |  |  |  | L/D Max: | 161.098 | at alpha= | 6 | deg
Re: | 2000000 |  |  | Cd Min: | 0.09088 | at alpha= | 20 | deg
Mach: | 0 |  |  | Cl=0 at alpha= | -3.7058 | deg
|  |  |  | @ Cl=0.1, Cd= | 0.0061072
|  |  |  | @ Cl=0.4, Cd= | 0.0056223
|  |  |  | @ Cl=0.6, Cd= | 0.005753
alpha (deg) | Cl | Cd | Cm | Cl/Cd
-20 | -1.1647 | 0.05144 | -0.0971 | -22.6419
-19.5 | -1.157 | 0.04699 | -0.0986 | -24.6223
-19 | -1.1455 | 0.04307 | -0.0998 | -26.5962
-18.5 | -1.1376 | 0.03907 | -0.1005 | -29.117
-18 | -1.1204 | 0.03613 | -0.1007 | -31.0102
-17.5 | -1.0974 | 0.03373 | -0.1009 | -32.5348
-17 | -1.0759 | 0.03136 | -0.1007 | -34.308
-16.5 | -1.0514 | 0.02926 | -0.1005 | -35.933
-16 | -1.0244 | 0.02742 | -0.1 | -37.3596
-15.5 | -0.9988 | 0.02552 | -0.0994 | -39.1379
-15 | -0.984 | 0.02307 | -0.0978 | -42.6528
-14.5 | -0.9569 | 0.02145 | -0.0967 | -44.6107
-14 | -0.9278 | 0.02008 | -0.0953 | -46.2052
-13.5 | -0.8964 | 0.01893 | -0.0939 | -47.3534
-13 | -0.8675 | 0.01769 | -0.092 | -49.039
-12.5 | -0.8355 | 0.01673 | -0.09 | -49.9402
-12 | -0.8048 | 0.01582 | -0.0875 | -50.8723
-11.5 | -0.7708 | 0.0151 | -0.085 | -51.0464
-11 | -0.7398 | 0.01448 | -0.0817 | -51.0912
-10.5 | -0.7079 | 0.01347 | -0.0788 | -52.5538
-10 | -0.6633 | 0.01289 | -0.0777 | -51.4585
-9.5 | -0.616 | 0.01235 | -0.077 | -49.8785
-9 | -0.5672 | 0.01185 | -0.0764 | -47.865
-8.5 | -0.5165 | 0.01146 | -0.0762 | -45.0698
-8 | -0.464 | 0.0111 | -0.0762 | -41.8018
-7.5 | -0.4154 | 0.01039 | -0.0757 | -39.9808
-7 | -0.3622 | 0.00999 | -0.0758 | -36.2563
-6.5 | -0.308 | 0.00969 | -0.0761 | -31.7853
-6 | -0.2532 | 0.00934 | -0.0764 | -27.1092
-5.5 | -0.1983 | 0.00896 | -0.0768 | -22.1317
-5 | -0.1422 | 0.00871 | -0.0774 | -16.3261
-4.5 | -0.0866 | 0.00846 | -0.0779 | -10.2364
-4 | -0.0313 | 0.00803 | -0.0784 | -3.8979
-3.5 | 0.0219 | 0.00739 | -0.0787 | 2.9635
-3 | 0.0734 | 0.00656 | -0.0789 | 11.189
-2.5 | 0.1251 | 0.00568 | -0.079 | 22.0246
-2 | 0.1841 | 0.00557 | -0.0801 | 33.0521
-1.5 | 0.243 | 0.00554 | -0.0811 | 43.8628
-1 | 0.3019 | 0.00558 | -0.0821 | 54.1039
-0.5 | 0.3616 | 0.00559 | -0.0833 | 64.6869
0 | 0.4211 | 0.00564 | -0.0845 | 74.6631
1 | 0.5387 | 0.00573 | -0.0866 | 94.014
1.5 | 0.5978 | 0.00575 | -0.0877 | 103.9652
2 | 0.6563 | 0.00583 | -0.0887 | 112.5729
2.5 | 0.7138 | 0.00596 | -0.0895 | 119.7651
3 | 0.7724 | 0.00597 | -0.0906 | 129.3802
3.5 | 0.83 | 0.00603 | -0.0915 | 137.6451
4 | 0.8864 | 0.00617 | -0.0922 | 143.6629
4.5 | 0.9432 | 0.00622 | -0.0929 | 151.6399
5 | 0.9984 | 0.00635 | -0.0934 | 157.2283
5.5 | 1.0513 | 0.00653 | -0.0935 | 160.9954
6 | 1.1003 | 0.00683 | -0.0928 | 161.0981
6.5 | 1.1416 | 0.00729 | -0.0908 | 156.5981
7 | 1.1556 | 0.00815 | -0.0836 | 141.7914
7.5 | 1.138 | 0.00991 | -0.0716 | 114.8335
8 | 1.1283 | 0.01202 | -0.0622 | 93.8686
8.5 | 1.1187 | 0.01442 | -0.0536 | 77.5798
9.5 | 1.1274 | 0.02003 | -0.0442 | 56.2856
10 | 1.1316 | 0.02302 | -0.0396 | 49.1573
10.5 | 1.1395 | 0.02599 | -0.0359 | 43.8438
11.5 | 1.1696 | 0.03148 | -0.0305 | 37.1537
12 | 1.1922 | 0.03386 | -0.0287 | 35.2097
12.5 | 1.2172 | 0.03613 | -0.0273 | 33.6895
13 | 1.2401 | 0.03864 | -0.0259 | 32.0937
13.5 | 1.2644 | 0.0411 | -0.0247 | 30.764
14 | 1.2854 | 0.04388 | -0.0235 | 29.2935
14.5 | 1.3071 | 0.04669 | -0.0225 | 27.9953
15 | 1.3305 | 0.04941 | -0.0217 | 26.9277
15.5 | 1.3502 | 0.05252 | -0.0209 | 25.7083
16 | 1.3627 | 0.05642 | -0.02 | 24.1528
16.5 | 1.383 | 0.05964 | -0.0196 | 23.1891
17 | 1.4018 | 0.06308 | -0.0193 | 22.2226
17.5 | 1.4174 | 0.06694 | -0.0192 | 21.1742
18 | 1.4315 | 0.07108 | -0.0192 | 20.1393
18.5 | 1.4419 | 0.07569 | -0.0194 | 19.0501
19 | 1.445 | 0.08136 | -0.0198 | 17.7606
19.5 | 1.4573 | 0.08603 | -0.0206 | 16.9394
20 | 1.4686 | 0.09088 | -0.0215 | 16.1598

## 51. Re 2M Mach 0.10 (1)
BIGFOIL.COM POLAR EXPORT
NACA65-519 a=0.6
NACA65-519 a=0.6 |  |  |  | Cl Max: | 1.682 | at alpha= | 14 | deg
JavaFoil+Calcfoil stall+Eppler ext transition |  |  |  | L/D Max: | 146.773 | at alpha= | 7 | deg
Re: | 2000000 |  |  | Cd Min: | 0.0054 | at alpha= | 0 | deg
Mach: | 0.1 |  |  | Cl=0 at alpha= | -3.5556 | deg
|  |  |  | @ Cl=0.1, Cd= | 0.0058446
|  |  |  | @ Cl=0.4, Cd= | 0.005925
|  |  |  | @ Cl=0.6, Cd= | 0.0062959
alpha (deg) | Cl | Cd | Cm | Cl/Cd
-17.5 | -0.796 | 0.13488 | -0.023 | -5.903
-17 | -0.806 | 0.12894 | -0.024 | -6.255
-16.5 | -0.814 | 0.1214 | -0.025 | -6.705
-16 | -0.819 | 0.11437 | -0.026 | -7.16
-15.5 | -0.822 | 0.10767 | -0.027 | -7.63
-15 | -0.821 | 0.1009 | -0.028 | -8.139
-14.5 | -0.818 | 0.09412 | -0.03 | -8.688
-14 | -0.812 | 0.08653 | -0.031 | -9.387
-13.5 | -0.81 | 0.07451 | -0.035 | -10.876
-13 | -0.804 | 0.065 | -0.038 | -12.362
-12.5 | -0.854 | 0.0298 | -0.048 | -28.654
-12 | -0.851 | 0.02145 | -0.051 | -39.686
-11.5 | -0.826 | 0.01946 | -0.052 | -42.424
-11 | -0.8 | 0.01668 | -0.054 | -47.955
-10.5 | -0.77 | 0.01393 | -0.056 | -55.241
-10 | -0.727 | 0.01318 | -0.057 | -55.133
-9.5 | -0.681 | 0.01236 | -0.058 | -55.11
-9 | -0.632 | 0.01176 | -0.059 | -53.744
-8.5 | -0.581 | 0.01124 | -0.061 | -51.734
-8 | -0.529 | 0.0108 | -0.062 | -48.962
-7.5 | -0.474 | 0.01039 | -0.063 | -45.641
-7 | -0.418 | 0.01008 | -0.064 | -41.465
-6.5 | -0.362 | 0.00973 | -0.066 | -37.183
-6 | -0.302 | 0.00944 | -0.067 | -31.962
-5.5 | -0.241 | 0.00918 | -0.068 | -26.265
-5 | -0.18 | 0.00894 | -0.069 | -20.108
-4.5 | -0.118 | 0.00876 | -0.07 | -13.46
-4 | -0.056 | 0.00855 | -0.071 | -6.513
-3.5 | 0.007 | 0.00841 | -0.072 | 0.807
-3 | 0.069 | 0.00582 | -0.073 | 11.941
-2.5 | 0.132 | 0.00587 | -0.074 | 22.542
-2 | 0.196 | 0.00594 | -0.075 | 32.94
-1.5 | 0.259 | 0.00594 | -0.076 | 43.557
-1 | 0.322 | 0.00599 | -0.077 | 53.66
-0.5 | 0.385 | 0.0061 | -0.079 | 62.99
0 | 0.445 | 0.0054 | -0.079 | 82.439
0.5 | 0.507 | 0.00614 | -0.08 | 82.564
1 | 0.569 | 0.00624 | -0.081 | 91.098
1.5 | 0.63 | 0.00635 | -0.082 | 99.194
2 | 0.691 | 0.00644 | -0.083 | 107.335
2.5 | 0.752 | 0.00656 | -0.084 | 114.675
3 | 0.813 | 0.00665 | -0.085 | 122.321
3.5 | 0.874 | 0.00683 | -0.086 | 127.935
4 | 0.934 | 0.00703 | -0.087 | 132.832
4.5 | 0.994 | 0.00723 | -0.088 | 137.473
5 | 1.046 | 0.00741 | -0.089 | 141.116
5.5 | 1.103 | 0.00764 | -0.089 | 144.414
6 | 1.158 | 0.00794 | -0.09 | 145.824
6.5 | 1.213 | 0.00828 | -0.091 | 146.476
7 | 1.266 | 0.00862 | -0.092 | 146.773
7.5 | 1.317 | 0.00902 | -0.093 | 145.968
8 | 1.348 | 0.01872 | -0.092 | 72.039
8.5 | 1.395 | 0.01956 | -0.093 | 71.296
9 | 1.438 | 0.02045 | -0.094 | 70.344
9.5 | 1.48 | 0.02143 | -0.095 | 69.041
10 | 1.518 | 0.0224 | -0.096 | 67.774
10.5 | 1.553 | 0.02346 | -0.097 | 66.223
11 | 1.585 | 0.02433 | -0.097 | 65.152
11.5 | 1.614 | 0.02549 | -0.098 | 63.298
12 | 1.638 | 0.02686 | -0.099 | 60.989
12.5 | 1.658 | 0.02817 | -0.1 | 58.872
13 | 1.671 | 0.02962 | -0.1 | 56.415
13.5 | 1.679 | 0.03128 | -0.101 | 53.678
14 | 1.682 | 0.03294 | -0.102 | 51.071
14.5 | 1.681 | 0.03464 | -0.102 | 48.533
15 | 1.675 | 0.03658 | -0.103 | 45.782
15.5 | 1.664 | 0.03862 | -0.104 | 43.069
16 | 1.648 | 0.04071 | -0.104 | 40.49
16.5 | 1.628 | 0.0431 | -0.105 | 37.767
17 | 1.6 | 0.0456 | -0.105 | 35.084
17.5 | 1.567 | 0.0485 | -0.106 | 32.312
18 | 1.531 | 0.05161 | -0.106 | 29.672
18.5 | 1.492 | 0.05468 | -0.107 | 27.291
19 | 1.451 | 0.0585 | -0.107 | 24.796

## 52. Re 2M Mach 0.10 (2)
BIGFOIL.COM POLAR EXPORT
NACA65-519 a=0.6
NACA65-519 a=0.6 |  |  |  | Cl Max: | 1.4599 | at alpha= | 20 | deg
XFOIL ncrit=9 |  |  |  | L/D Max: | 160.99 | at alpha= | 6 | deg
Re: | 2000000 |  |  | Cd Min: | 0.0941 | at alpha= | 20 | deg
Mach: | 0.1 |  |  | Cl=0 at alpha= | -3.7112 | deg
|  |  |  | @ Cl=0.1, Cd= | 0.0061627
|  |  |  | @ Cl=0.4, Cd= | 0.0056402
|  |  |  | @ Cl=0.6, Cd= | 0.0057792
alpha (deg) | Cl | Cd | Cm | Cl/Cd
-20 | -1.1504 | 0.05492 | -0.098 | -20.9468
-19.5 | -1.146 | 0.0498 | -0.1 | -23.012
-19 | -1.1351 | 0.04561 | -0.1013 | -24.8871
-18.5 | -1.1235 | 0.0417 | -0.1023 | -26.9424
-18 | -1.1143 | 0.03786 | -0.1028 | -29.4321
-17.5 | -1.0918 | 0.03528 | -0.103 | -30.9467
-17 | -1.0704 | 0.03277 | -0.1029 | -32.664
-16.5 | -1.0461 | 0.03055 | -0.1027 | -34.2422
-16 | -1.0198 | 0.02855 | -0.1023 | -35.7198
-15.5 | -0.9889 | 0.02691 | -0.1019 | -36.7484
-15 | -0.9753 | 0.02425 | -0.1004 | -40.2186
-14.5 | -0.9518 | 0.02231 | -0.0991 | -42.6625
-14 | -0.9233 | 0.02081 | -0.0978 | -44.3681
-13.5 | -0.8914 | 0.01958 | -0.0965 | -45.526
-13 | -0.8628 | 0.01825 | -0.0945 | -47.2767
-12.5 | -0.8309 | 0.0172 | -0.0926 | -48.3081
-12 | -0.8004 | 0.0162 | -0.0901 | -49.4074
-11.5 | -0.7663 | 0.0154 | -0.0877 | -49.7597
-11 | -0.7358 | 0.01466 | -0.0844 | -50.191
-10.5 | -0.707 | 0.01373 | -0.0807 | -51.4931
-10 | -0.6643 | 0.01306 | -0.0792 | -50.8652
-9.5 | -0.6173 | 0.0125 | -0.0783 | -49.384
-9 | -0.5688 | 0.01198 | -0.0776 | -47.4791
-8.5 | -0.5183 | 0.01156 | -0.0773 | -44.8356
-8 | -0.4659 | 0.01117 | -0.0772 | -41.7099
-7.5 | -0.417 | 0.01047 | -0.0765 | -39.8281
-7 | -0.3638 | 0.01004 | -0.0766 | -36.2351
-6.5 | -0.3094 | 0.00974 | -0.0768 | -31.7659
-6 | -0.254 | 0.0094 | -0.0771 | -27.0213
-5.5 | -0.1991 | 0.009 | -0.0774 | -22.1222
-5 | -0.1426 | 0.00876 | -0.078 | -16.2785
-4.5 | -0.0868 | 0.00848 | -0.0784 | -10.2358
-4 | -0.0309 | 0.00808 | -0.079 | -3.8243
-3.5 | 0.0226 | 0.00745 | -0.0792 | 3.0336
-3 | 0.0743 | 0.00663 | -0.0794 | 11.2066
-2.5 | 0.126 | 0.00569 | -0.0795 | 22.1441
-2 | 0.1852 | 0.00558 | -0.0806 | 33.19
-1.5 | 0.2445 | 0.00556 | -0.0816 | 43.9748
-1 | 0.3038 | 0.00559 | -0.0826 | 54.347
-0.5 | 0.3639 | 0.00561 | -0.0838 | 64.8663
0 | 0.4237 | 0.00566 | -0.0849 | 74.8587
0.5 | 0.4827 | 0.00576 | -0.0859 | 83.8021
1 | 0.5421 | 0.00575 | -0.0871 | 94.2783
1.5 | 0.6015 | 0.00578 | -0.0882 | 104.0657
2 | 0.6601 | 0.00586 | -0.0891 | 112.6451
3 | 0.7771 | 0.00599 | -0.0911 | 129.7329
3.5 | 0.8349 | 0.00607 | -0.0919 | 137.5453
4 | 0.8918 | 0.00619 | -0.0926 | 144.0711
4.5 | 0.9487 | 0.00626 | -0.0933 | 151.5495
5 | 1.0044 | 0.00639 | -0.0938 | 157.1831
5.5 | 1.0573 | 0.00657 | -0.0938 | 160.9285
6 | 1.106 | 0.00687 | -0.093 | 160.9898
6.5 | 1.1468 | 0.00734 | -0.0907 | 156.2398
7.5 | 1.1386 | 0.01011 | -0.0707 | 112.6212
8 | 1.1281 | 0.01231 | -0.0613 | 91.6409
8.5 | 1.1183 | 0.01479 | -0.0528 | 75.6119
9.5 | 1.1258 | 0.02059 | -0.0433 | 54.677
10 | 1.1304 | 0.02361 | -0.0388 | 47.878
10.5 | 1.1379 | 0.02667 | -0.035 | 42.6659
11 | 1.1495 | 0.02964 | -0.0319 | 38.7821
11.5 | 1.1686 | 0.03222 | -0.0297 | 36.2694
12 | 1.1911 | 0.03469 | -0.028 | 34.3355
12.5 | 1.2149 | 0.03711 | -0.0264 | 32.7378
13 | 1.2396 | 0.03953 | -0.0251 | 31.3585
13.5 | 1.2624 | 0.04219 | -0.0239 | 29.9218
14 | 1.2821 | 0.04514 | -0.0225 | 28.4027
14.5 | 1.3063 | 0.04781 | -0.0217 | 27.3227
15 | 1.328 | 0.05077 | -0.0208 | 26.1572
15.5 | 1.3473 | 0.05398 | -0.02 | 24.9592
16 | 1.3616 | 0.05779 | -0.0192 | 23.5612
16.5 | 1.3806 | 0.06126 | -0.0188 | 22.5367
17 | 1.3976 | 0.06498 | -0.0185 | 21.5082
17.5 | 1.4142 | 0.06883 | -0.0184 | 20.5463
18 | 1.4269 | 0.07325 | -0.0184 | 19.4799
18.5 | 1.4323 | 0.07859 | -0.0187 | 18.225
19 | 1.4396 | 0.0839 | -0.0193 | 17.1585
19.5 | 1.4496 | 0.08901 | -0.0201 | 16.2858
20 | 1.4599 | 0.0941 | -0.0212 | 15.5143

## 53. Re 2M Mach 0.25 (1)
BIGFOIL.COM POLAR EXPORT
NACA65-519 a=0.6
NACA65-519 a=0.6 |  |  |  | Cl Max: | 1.636 | at alpha= | 12.5 | deg
JavaFoil+Calcfoil stall+Eppler ext transition |  |  |  | L/D Max: | 143.399 | at alpha= | 6.5 | deg
Re: | 2000000 |  |  | Cd Min: | 0.00568 | at alpha= | -1 | deg
Mach: | 0.25 |  |  | Cl=0 at alpha= | -3.5547 | deg
|  |  |  | @ Cl=0.1, Cd= | 0.0059257
|  |  |  | @ Cl=0.4, Cd= | 0.0060807
|  |  |  | @ Cl=0.6, Cd= | 0.0064143
alpha (deg) | Cl | Cd | Cm | Cl/Cd
-16 | -0.65 | 0.12645 | -0.024 | -5.141
-15.5 | -0.678 | 0.11945 | -0.025 | -5.679
-15 | -0.701 | 0.11243 | -0.026 | -6.236
-14.5 | -0.719 | 0.10572 | -0.027 | -6.797
-14 | -0.73 | 0.09815 | -0.028 | -7.44
-13.5 | -0.736 | 0.09155 | -0.029 | -8.04
-13 | -0.736 | 0.08538 | -0.03 | -8.617
-12.5 | -0.734 | 0.07613 | -0.034 | -9.642
-12 | -0.723 | 0.07065 | -0.035 | -10.236
-11.5 | -0.779 | 0.03065 | -0.05 | -25.435
-11 | -0.785 | 0.01976 | -0.054 | -39.723
-10.5 | -0.76 | 0.01719 | -0.056 | -44.199
-10 | -0.729 | 0.01416 | -0.058 | -51.459
-9.5 | -0.686 | 0.01312 | -0.059 | -52.263
-9 | -0.639 | 0.01241 | -0.061 | -51.489
-8.5 | -0.589 | 0.01177 | -0.062 | -50.07
-8 | -0.537 | 0.01128 | -0.063 | -47.64
-7.5 | -0.483 | 0.01082 | -0.065 | -44.586
-7 | -0.426 | 0.01039 | -0.066 | -40.986
-6.5 | -0.368 | 0.01006 | -0.067 | -36.54
-6 | -0.308 | 0.00942 | -0.068 | -32.705
-5.5 | -0.247 | 0.00943 | -0.07 | -26.228
-5 | -0.184 | 0.00919 | -0.071 | -20.08
-4.5 | -0.121 | 0.00896 | -0.072 | -13.502
-4 | -0.057 | 0.00868 | -0.073 | -6.587
-3.5 | 0.007 | 0.00862 | -0.074 | 0.809
-3 | 0.071 | 0.00589 | -0.075 | 12.124
-2.5 | 0.136 | 0.00597 | -0.076 | 22.763
-2 | 0.201 | 0.00598 | -0.077 | 33.663
-1.5 | 0.266 | 0.00607 | -0.079 | 43.817
-1 | 0.33 | 0.00568 | -0.079 | 58.155
-0.5 | 0.395 | 0.00607 | -0.08 | 65.084
0 | 0.456 | 0.0062 | -0.081 | 73.63
0.5 | 0.52 | 0.00628 | -0.082 | 82.722
1 | 0.583 | 0.00639 | -0.083 | 91.221
1.5 | 0.646 | 0.00648 | -0.084 | 99.692
2 | 0.709 | 0.0066 | -0.085 | 107.451
2.5 | 0.771 | 0.00671 | -0.086 | 115.055
3 | 0.834 | 0.00685 | -0.087 | 121.696
3.5 | 0.896 | 0.00707 | -0.088 | 126.798
4 | 0.958 | 0.00727 | -0.089 | 131.765
4.5 | 1.02 | 0.00747 | -0.09 | 136.498
5 | 1.072 | 0.00771 | -0.091 | 139.133
5.5 | 1.13 | 0.00795 | -0.092 | 142.196
6 | 1.186 | 0.0083 | -0.093 | 142.856
6.5 | 1.241 | 0.00866 | -0.093 | 143.399
7 | 1.295 | 0.00903 | -0.094 | 143.328
7.5 | 1.346 | 0.00953 | -0.095 | 141.312
8 | 1.377 | 0.01983 | -0.095 | 69.421
8.5 | 1.422 | 0.02078 | -0.096 | 68.422
9 | 1.464 | 0.02179 | -0.096 | 67.181
9.5 | 1.502 | 0.02288 | -0.097 | 65.655
10 | 1.537 | 0.02402 | -0.098 | 63.979
10.5 | 1.567 | 0.02522 | -0.099 | 62.15
11 | 1.593 | 0.02627 | -0.1 | 60.625
11.5 | 1.613 | 0.02757 | -0.1 | 58.52
12 | 1.628 | 0.02921 | -0.101 | 55.745
12.5 | 1.636 | 0.0308 | -0.102 | 53.116
13 | 1.633 | 0.03266 | -0.103 | 50.005
13.5 | 1.623 | 0.03453 | -0.103 | 46.986
14 | 1.604 | 0.03667 | -0.104 | 43.739
14.5 | 1.577 | 0.03903 | -0.105 | 40.413
15 | 1.543 | 0.04142 | -0.105 | 37.256
15.5 | 1.501 | 0.0441 | -0.106 | 34.03
16 | 1.451 | 0.04694 | -0.107 | 30.915
16.5 | 1.392 | 0.05086 | -0.107 | 27.362
17 | 1.319 | 0.05484 | -0.107 | 24.057
17.5 | 1.238 | 0.06025 | -0.107 | 20.542

## 54. Re 2M Mach 0.25 (2)
BIGFOIL.COM POLAR EXPORT
NACA65-519 a=0.6
NACA65-519 a=0.6 |  |  |  | Cl Max: | 1.4049 | at alpha= | 20 | deg
XFOIL ncrit=9 |  |  |  | L/D Max: | 159.341 | at alpha= | 6 | deg
Re: | 2000000 |  |  | Cd Min: | 0.11307 | at alpha= | 20 | deg
Mach: | 0.25 |  |  | Cl=0 at alpha= | -3.7378 | deg
|  |  |  | @ Cl=0.1, Cd= | 0.0064786
|  |  |  | @ Cl=0.4, Cd= | 0.0057411
|  |  |  | @ Cl=0.6, Cd= | 0.0059026
alpha (deg) | Cl | Cd | Cm | Cl/Cd
-20 | -0.8682 | 0.10596 | -0.0765 | -8.1937
-19.5 | -0.9599 | 0.0837 | -0.0916 | -11.4683
-18 | -1.0346 | 0.05292 | -0.1097 | -19.5503
-17.5 | -1.016 | 0.04886 | -0.1111 | -20.7941
-17 | -1.0105 | 0.04377 | -0.1125 | -23.0866
-16 | -0.9672 | 0.03729 | -0.1132 | -25.9372
-15.5 | -0.9433 | 0.03454 | -0.1131 | -27.3104
-15 | -0.918 | 0.032 | -0.1127 | -28.6875
-14.5 | -0.8964 | 0.02932 | -0.1119 | -30.573
-14 | -0.8857 | 0.0261 | -0.1104 | -33.9349
-13.5 | -0.8563 | 0.02418 | -0.1093 | -35.4136
-13 | -0.8309 | 0.02215 | -0.1076 | -37.5124
-12.5 | -0.8002 | 0.02059 | -0.1058 | -38.8635
-12 | -0.7721 | 0.01896 | -0.1035 | -40.7226
-11.5 | -0.7395 | 0.01767 | -0.1013 | -41.8506
-11 | -0.7098 | 0.01639 | -0.0983 | -43.3069
-10.5 | -0.6753 | 0.01547 | -0.0955 | -43.6522
-10 | -0.6576 | 0.01416 | -0.0898 | -46.4407
-9.5 | -0.6186 | 0.01344 | -0.0869 | -46.0268
-9 | -0.5734 | 0.01279 | -0.0851 | -44.8319
-8.5 | -0.5247 | 0.0122 | -0.0837 | -43.0082
-8 | -0.4735 | 0.01165 | -0.0828 | -40.6438
-7.5 | -0.4217 | 0.01109 | -0.082 | -38.0252
-7 | -0.3714 | 0.01042 | -0.081 | -35.643
-6.5 | -0.3159 | 0.01001 | -0.0809 | -31.5584
-6 | -0.2592 | 0.00963 | -0.081 | -26.9159
-5.5 | -0.2029 | 0.00922 | -0.081 | -22.0065
-5 | -0.1456 | 0.00894 | -0.0812 | -16.2864
-4.5 | -0.0873 | 0.00861 | -0.0816 | -10.1394
-4 | -0.0289 | 0.0083 | -0.0821 | -3.4819
-3.5 | 0.0262 | 0.00774 | -0.0822 | 3.385
-3 | 0.0794 | 0.00692 | -0.0823 | 11.474
-2.5 | 0.1312 | 0.00581 | -0.0822 | 22.5818
-2 | 0.1915 | 0.00567 | -0.0831 | 33.7743
-1.5 | 0.2526 | 0.00568 | -0.0841 | 44.4718
-1 | 0.3146 | 0.00566 | -0.0853 | 55.583
-0.5 | 0.3763 | 0.00571 | -0.0864 | 65.9019
0 | 0.4373 | 0.00579 | -0.0874 | 75.5268
0.5 | 0.499 | 0.00584 | -0.0886 | 85.4452
1 | 0.5605 | 0.00587 | -0.0897 | 95.4855
1.5 | 0.6211 | 0.00592 | -0.0907 | 104.9155
2 | 0.681 | 0.00603 | -0.0916 | 112.9353
2.5 | 0.7423 | 0.00609 | -0.0926 | 121.8883
3 | 0.8027 | 0.00615 | -0.0936 | 130.5203
3.5 | 0.8609 | 0.00628 | -0.0941 | 137.086
4 | 0.9209 | 0.00634 | -0.0949 | 145.2524
4.5 | 0.978 | 0.00649 | -0.0951 | 150.6934
5 | 1.0361 | 0.00658 | -0.0955 | 157.462
6 | 1.1361 | 0.00713 | -0.0933 | 159.3408
6.5 | 1.1685 | 0.00764 | -0.0889 | 152.945
7 | 1.166 | 0.00885 | -0.0785 | 131.7514
7.5 | 1.1428 | 0.01133 | -0.0664 | 100.865
8 | 1.1281 | 0.01405 | -0.0568 | 80.2918
8.5 | 1.1149 | 0.017 | -0.0482 | 65.5824
9 | 1.1239 | 0.02041 | -0.0454 | 55.0661
9.5 | 1.118 | 0.02374 | -0.039 | 47.0935
10 | 1.1206 | 0.0272 | -0.0345 | 41.1985
10.5 | 1.1263 | 0.03069 | -0.0307 | 36.6993
11 | 1.1386 | 0.03392 | -0.0277 | 33.5672
11.5 | 1.16 | 0.03667 | -0.0257 | 31.6335
12 | 1.1841 | 0.03931 | -0.024 | 30.1221
12.5 | 1.2072 | 0.04212 | -0.0223 | 28.661
13 | 1.2318 | 0.0449 | -0.021 | 27.4343
13.5 | 1.2524 | 0.04809 | -0.0196 | 26.0428
14 | 1.2751 | 0.05119 | -0.0184 | 24.9092
14.5 | 1.2962 | 0.05453 | -0.0174 | 23.7704
15 | 1.315 | 0.05818 | -0.0165 | 22.6023
15.5 | 1.3267 | 0.06264 | -0.0156 | 21.1798
16 | 1.3468 | 0.06638 | -0.0151 | 20.2892
16.5 | 1.3625 | 0.07072 | -0.0148 | 19.2661
17 | 1.3752 | 0.07551 | -0.0147 | 18.2122
17.5 | 1.3847 | 0.08078 | -0.015 | 17.1416
18 | 1.3822 | 0.08769 | -0.0156 | 15.7623
18.5 | 1.3924 | 0.09324 | -0.0166 | 14.9335
19 | 1.3981 | 0.09951 | -0.0179 | 14.0498
19.5 | 1.4009 | 0.10633 | -0.0197 | 13.175
20 | 1.4049 | 0.11307 | -0.0219 | 12.425

## 55. Re 2M Mach 0.50 (1)
BIGFOIL.COM POLAR EXPORT
NACA65-519 a=0.6
NACA65-519 a=0.6 |  |  |  | Cl Max: | 1.503 | at alpha= | 9 | deg
JavaFoil+Calcfoil stall+Eppler ext transition |  |  |  | L/D Max: | 129.505 | at alpha= | 5.5 | deg
Re: | 2000000 |  |  | Cd Min: | 0.00629 | at alpha= | -2.5 | deg
Mach: | 0.5 |  |  | Cl=0 at alpha= | -3.5563 | deg
|  |  |  | @ Cl=0.1, Cd= | 0.0082833
|  |  |  | @ Cl=0.4, Cd= | 0.0064967
|  |  |  | @ Cl=0.6, Cd= | 0.0069883
alpha (deg) | Cl | Cd | Cm | Cl/Cd
-20 | -0.938 | 0.17853 | -0.026 | -5.252
-19.5 | -0.909 | 0.17573 | -0.026 | -5.173
-19 | -0.881 | 0.17074 | -0.026 | -5.16
-18.5 | -0.853 | 0.16514 | -0.027 | -5.165
-18 | -0.826 | 0.16185 | -0.028 | -5.102
-17.5 | -0.795 | 0.15262 | -0.027 | -5.212
-17 | -0.767 | 0.14739 | -0.027 | -5.204
-16.5 | -0.739 | 0.14511 | -0.027 | -5.091
-16 | -0.711 | 0.14002 | -0.028 | -5.074
-15.5 | -0.683 | 0.13528 | -0.029 | -5.046
-15 | -0.653 | 0.12973 | -0.027 | -5.031
-14.5 | -0.624 | 0.12455 | -0.028 | -5.013
-14 | -0.596 | 0.11828 | -0.028 | -5.041
-13.5 | -0.568 | 0.14484 | -0.029 | -3.92
-13 | -0.54 | 0.11248 | -0.03 | -4.798
-12.5 | -0.51 | 0.1037 | -0.028 | -4.922
-12 | -0.482 | 0.10242 | -0.028 | -4.706
-11.5 | -0.454 | 0.09566 | -0.029 | -4.742
-11 | -0.425 | 0.0914 | -0.03 | -4.653
-10.5 | -0.397 | 0.08869 | -0.03 | -4.474
-10 | -0.368 | 0.0939 | -0.031 | -3.923
-9.5 | -0.34 | 0.07509 | -0.031 | -4.527
-9 | -0.47 | 0.06321 | -0.034 | -7.432
-8.5 | -0.479 | 0.05524 | -0.038 | -8.662
-8 | -0.543 | 0.0146 | -0.069 | -37.195
-7.5 | -0.503 | 0.01325 | -0.071 | -37.984
-7 | -0.452 | 0.01241 | -0.072 | -36.441
-6.5 | -0.395 | 0.01174 | -0.074 | -33.686
-6 | -0.334 | 0.01115 | -0.075 | -29.957
-5.5 | -0.269 | 0.01071 | -0.077 | -25.154
-5 | -0.202 | 0.01027 | -0.078 | -19.699
-4.5 | -0.133 | 0.00995 | -0.08 | -13.407
-4 | -0.063 | 0.00912 | -0.081 | -6.939
-3.5 | 0.008 | 0.00941 | -0.082 | 0.826
-3 | 0.08 | 0.00905 | -0.083 | 8.803
-2.5 | 0.152 | 0.00629 | -0.084 | 24.122
-2 | 0.225 | 0.00634 | -0.086 | 35.469
-1.5 | 0.297 | 0.00639 | -0.087 | 46.498
-1 | 0.369 | 0.00645 | -0.088 | 57.301
-0.5 | 0.442 | 0.00656 | -0.089 | 67.382
0 | 0.506 | 0.00682 | -0.09 | 74.161
0.5 | 0.576 | 0.00693 | -0.091 | 83.146
1 | 0.646 | 0.0071 | -0.092 | 90.966
1.5 | 0.716 | 0.00723 | -0.093 | 98.951
2 | 0.786 | 0.00742 | -0.094 | 105.888
2.5 | 0.855 | 0.00762 | -0.095 | 112.216
3 | 0.924 | 0.00788 | -0.096 | 117.194
3.5 | 0.993 | 0.00818 | -0.097 | 121.433
4 | 1.061 | 0.00844 | -0.098 | 125.796
4.5 | 1.13 | 0.00875 | -0.099 | 129.123
5 | 1.184 | 0.00914 | -0.1 | 129.5
5.5 | 1.245 | 0.00961 | -0.101 | 129.505
6 | 1.304 | 0.01009 | -0.102 | 129.265
6.5 | 1.36 | 0.01062 | -0.103 | 128.068
7 | 1.395 | 0.0227 | -0.103 | 61.45
7.5 | 1.441 | 0.02442 | -0.104 | 58.997
8 | 1.476 | 0.02599 | -0.105 | 56.797
8.5 | 1.499 | 0.02762 | -0.106 | 54.267
9 | 1.503 | 0.02958 | -0.107 | 50.792
9.5 | 1.473 | 0.03178 | -0.107 | 46.341
10 | 1.367 | 0.03486 | -0.108 | 39.202
10.5 | 0.927 | 0.0381 | -0.109 | 24.335
11 | 0.817 | 0.08893 | -0.048 | 9.184
11.5 | 0.844 | 0.09258 | -0.048 | 9.115
12 | 0.871 | 0.09848 | -0.05 | 8.847
12.5 | 0.899 | 0.1066 | -0.053 | 8.435
13 | 0.926 | 0.10993 | -0.054 | 8.424
13.5 | 0.954 | 0.11837 | -0.057 | 8.061
14 | 0.982 | 0.12204 | -0.059 | 8.043

## 56. Re 2M Mach 0.50 (2)
BIGFOIL.COM POLAR EXPORT
NACA65-519 a=0.6
NACA65-519 a=0.6 |  |  |  | Cl Max: | 1.2282 | at alpha= | 15 | deg
XFOIL ncrit=9 |  |  |  | L/D Max: | 141.281 | at alpha= | 4.5 | deg
Re: | 2000000 |  |  | Cd Min: | 0.21125 | at alpha= | 20 | deg
Mach: | 0.5 |  |  | Cl=0 at alpha= | -3.8416 | deg
|  |  |  | @ Cl=0.1, Cd= | 0.0082161
|  |  |  | @ Cl=0.4, Cd= | 0.0062237
|  |  |  | @ Cl=0.6, Cd= | 0.0064604
alpha (deg) | Cl | Cd | Cm | Cl/Cd
-14.5 | -0.246 | 0.12813 | -0.0843 | -1.9199
-14 | -0.2377 | 0.11921 | -0.0895 | -1.994
-13.5 | -0.2341 | 0.10968 | -0.0951 | -2.1344
-13 | -0.2535 | 0.09664 | -0.1026 | -2.6231
-12.5 | -0.3282 | 0.0761 | -0.1148 | -4.3127
-12 | -0.3835 | 0.05925 | -0.1265 | -6.4726
-11.5 | -0.4034 | 0.04941 | -0.1332 | -8.1643
-11 | -0.4326 | 0.04073 | -0.1372 | -10.6212
-10.5 | -0.4537 | 0.03399 | -0.1381 | -13.348
-10 | -0.4661 | 0.02858 | -0.137 | -16.3086
-9.5 | -0.4672 | 0.02418 | -0.1343 | -19.3218
-9 | -0.4536 | 0.02084 | -0.1307 | -21.7658
-8.5 | -0.433 | 0.01804 | -0.1263 | -24.0022
-8 | -0.4047 | 0.01596 | -0.1218 | -25.3571
-7.5 | -0.3755 | 0.01423 | -0.1167 | -26.3879
-7 | -0.3486 | 0.013 | -0.1103 | -26.8154
-6.5 | -0.3166 | 0.01187 | -0.1045 | -26.6723
-6 | -0.2651 | 0.01108 | -0.1015 | -23.926
-5.5 | -0.208 | 0.01042 | -0.0994 | -19.9616
-5 | -0.1468 | 0.00995 | -0.0981 | -14.7538
-4.5 | -0.0857 | 0.00944 | -0.097 | -9.0784
-4 | -0.0205 | 0.00908 | -0.0966 | -2.2577
-3.5 | 0.0442 | 0.00873 | -0.0964 | 5.063
-3 | 0.105 | 0.00817 | -0.0958 | 12.8519
-2.5 | 0.1603 | 0.00704 | -0.0949 | 22.7699
-2 | 0.2188 | 0.00611 | -0.0944 | 35.8101
-1.5 | 0.2874 | 0.00613 | -0.0952 | 46.8842
-1 | 0.3582 | 0.00617 | -0.0963 | 58.0551
-0.5 | 0.4282 | 0.00626 | -0.0973 | 68.4026
0 | 0.4968 | 0.00633 | -0.0982 | 78.4834
0.5 | 0.5651 | 0.00642 | -0.099 | 88.0218
1 | 0.6343 | 0.0065 | -0.0999 | 97.5846
1.5 | 0.7023 | 0.00661 | -0.1006 | 106.2481
2 | 0.7679 | 0.00676 | -0.1008 | 113.5947
2.5 | 0.8341 | 0.00688 | -0.101 | 121.2355
3 | 0.9 | 0.00701 | -0.1011 | 128.388
3.5 | 0.9632 | 0.00719 | -0.1005 | 133.9638
4 | 1.0204 | 0.00741 | -0.0987 | 137.7058
4.5 | 1.0695 | 0.00757 | -0.0953 | 141.2814
5 | 1.1129 | 0.00804 | -0.091 | 138.4204
5.5 | 1.1593 | 0.00855 | -0.0873 | 135.5906
6 | 1.1926 | 0.00948 | -0.0818 | 125.8017
6.5 | 1.2197 | 0.01081 | -0.0758 | 112.8307
7 | 1.2218 | 0.01318 | -0.067 | 92.7011
7.5 | 1.1771 | 0.01767 | -0.0538 | 66.6157
8 | 1.1345 | 0.0228 | -0.0426 | 49.7588
8.5 | 1.1111 | 0.02755 | -0.0345 | 40.3303
9 | 1.0953 | 0.03217 | -0.0278 | 34.0472
9.5 | 1.0937 | 0.03726 | -0.0247 | 29.3532
10.5 | 1.0913 | 0.04746 | -0.0179 | 22.9941
11 | 1.1109 | 0.05143 | -0.0156 | 21.6002
11.5 | 1.134 | 0.05532 | -0.0137 | 20.4989
12 | 1.1572 | 0.05938 | -0.012 | 19.488
12.5 | 1.1779 | 0.06384 | -0.0105 | 18.4508
13 | 1.197 | 0.06862 | -0.0092 | 17.4439
13.5 | 1.2078 | 0.07442 | -0.0083 | 16.2295
14 | 1.2184 | 0.08049 | -0.0078 | 15.1373
14.5 | 1.2246 | 0.08733 | -0.0079 | 14.0227
15 | 1.2282 | 0.09469 | -0.0086 | 12.9707
15.5 | 1.2281 | 0.10281 | -0.0101 | 11.9453
16 | 1.2221 | 0.11189 | -0.0125 | 10.9223
16.5 | 1.2151 | 0.12146 | -0.0157 | 10.0041
17 | 1.2032 | 0.132 | -0.0202 | 9.1152
17.5 | 1.1875 | 0.14347 | -0.026 | 8.277
18 | 1.1705 | 0.15565 | -0.0331 | 7.5201
18.5 | 1.1526 | 0.16843 | -0.0412 | 6.8432
19 | 1.1358 | 0.18154 | -0.0499 | 6.2565
19.5 | 1.1196 | 0.19508 | -0.0591 | 5.7392
20 | 1.0937 | 0.21125 | -0.0701 | 5.1773

## 57. Re 3M Mach 0.00 (1)
BIGFOIL.COM POLAR EXPORT
NACA65-519 a=0.6
NACA65-519 a=0.6 |  |  |  | Cl Max: | 1.697 | at alpha= | 14.5 | deg
JavaFoil+Calcfoil stall+Eppler ext transition |  |  |  | L/D Max: | 156.571 | at alpha= | 6.5 | deg
Re: | 3000000 |  |  | Cd Min: | 0.00533 | at alpha= | 1 | deg
Mach: | 0 |  |  | Cl=0 at alpha= | -3.5564 | deg
|  |  |  | @ Cl=0.1, Cd= | 0.0054746
|  |  |  | @ Cl=0.4, Cd= | 0.005661
|  |  |  | @ Cl=0.6, Cd= | 0.0055975
alpha (deg) | Cl | Cd | Cm | Cl/Cd
-18.5 | -0.807 | 0.14337 | -0.023 | -5.63
-18 | -0.818 | 0.13625 | -0.024 | -6.006
-17.5 | -0.827 | 0.12909 | -0.025 | -6.41
-17 | -0.835 | 0.12186 | -0.025 | -6.848
-16.5 | -0.839 | 0.1147 | -0.026 | -7.319
-16 | -0.842 | 0.10779 | -0.027 | -7.812
-15.5 | -0.843 | 0.10074 | -0.029 | -8.365
-15 | -0.841 | 0.09311 | -0.03 | -9.033
-14.5 | -0.84 | 0.08345 | -0.033 | -10.065
-14 | -0.846 | 0.0678 | -0.037 | -12.48
-13.5 | -0.899 | 0.03203 | -0.046 | -28.075
-13 | -0.886 | 0.02822 | -0.047 | -31.398
-12.5 | -0.878 | 0.02225 | -0.049 | -39.48
-12 | -0.861 | 0.01884 | -0.051 | -45.663
-11.5 | -0.835 | 0.0167 | -0.053 | -49.989
-11 | -0.811 | 0.01332 | -0.055 | -60.84
-10.5 | -0.773 | 0.0125 | -0.056 | -61.789
-10 | -0.729 | 0.01185 | -0.057 | -61.515
-9.5 | -0.682 | 0.01122 | -0.058 | -60.824
-9 | -0.633 | 0.01076 | -0.059 | -58.847
-8.5 | -0.582 | 0.01036 | -0.061 | -56.181
-8 | -0.529 | 0.00997 | -0.062 | -53.019
-7.5 | -0.474 | 0.0089 | -0.063 | -53.284
-7 | -0.419 | 0.00938 | -0.064 | -44.663
-6.5 | -0.36 | 0.00899 | -0.065 | -40.067
-6 | -0.3 | 0.00874 | -0.066 | -34.384
-5.5 | -0.24 | 0.0085 | -0.067 | -28.231
-5 | -0.179 | 0.00829 | -0.069 | -21.579
-4.5 | -0.117 | 0.00813 | -0.07 | -14.435
-4 | -0.055 | 0.00794 | -0.071 | -6.977
-3.5 | 0.007 | 0.0078 | -0.072 | 0.866
-3 | 0.069 | 0.00545 | -0.073 | 12.681
-2.5 | 0.132 | 0.0055 | -0.074 | 23.954
-2 | 0.195 | 0.00547 | -0.075 | 35.616
-1.5 | 0.257 | 0.00552 | -0.076 | 46.626
-1 | 0.32 | 0.00554 | -0.077 | 57.781
-0.5 | 0.383 | 0.00565 | -0.078 | 67.744
0 | 0.445 | 0.00569 | -0.079 | 78.245
0.5 | 0.508 | 0.00584 | -0.08 | 86.974
1 | 0.568 | 0.00533 | -0.081 | 106.454
1.5 | 0.629 | 0.00584 | -0.082 | 107.61
2 | 0.69 | 0.00596 | -0.083 | 115.662
2.5 | 0.751 | 0.00608 | -0.084 | 123.511
3 | 0.811 | 0.00622 | -0.085 | 130.447
3.5 | 0.872 | 0.00637 | -0.086 | 136.864
4 | 0.932 | 0.00652 | -0.087 | 142.856
4.5 | 0.992 | 0.00668 | -0.087 | 148.439
5 | 1.044 | 0.00693 | -0.088 | 150.651
5.5 | 1.1 | 0.00719 | -0.089 | 153.067
6 | 1.156 | 0.00743 | -0.09 | 155.524
6.5 | 1.21 | 0.00773 | -0.091 | 156.571
7 | 1.263 | 0.00812 | -0.092 | 155.524
7.5 | 1.31 | 0.00977 | -0.092 | 134.102
8 | 1.346 | 0.01725 | -0.092 | 78.049
8.5 | 1.392 | 0.01801 | -0.093 | 77.3
9 | 1.437 | 0.01883 | -0.094 | 76.299
9.5 | 1.478 | 0.01973 | -0.095 | 74.928
10 | 1.517 | 0.02058 | -0.096 | 73.725
10.5 | 1.553 | 0.02153 | -0.096 | 72.144
11 | 1.586 | 0.02254 | -0.097 | 70.365
11.5 | 1.616 | 0.02362 | -0.098 | 68.398
12 | 1.642 | 0.02456 | -0.099 | 66.859
12.5 | 1.664 | 0.02579 | -0.099 | 64.521
13 | 1.679 | 0.02712 | -0.1 | 61.89
13.5 | 1.689 | 0.02853 | -0.101 | 59.205
14 | 1.695 | 0.03007 | -0.102 | 56.37
14.5 | 1.697 | 0.03153 | -0.102 | 53.814
15 | 1.694 | 0.03325 | -0.103 | 50.932
15.5 | 1.687 | 0.03496 | -0.104 | 48.244
16 | 1.675 | 0.0371 | -0.104 | 45.153
16.5 | 1.659 | 0.03906 | -0.105 | 42.484
17 | 1.636 | 0.04114 | -0.105 | 39.767
17.5 | 1.609 | 0.0434 | -0.106 | 37.083
18 | 1.579 | 0.04602 | -0.106 | 34.3
18.5 | 1.545 | 0.04876 | -0.107 | 31.692
19 | 1.509 | 0.05185 | -0.107 | 29.11
19.5 | 1.471 | 0.05487 | -0.108 | 26.818

## 58. Re 3M Mach 0.00 (2)
BIGFOIL.COM POLAR EXPORT
NACA65-519 a=0.6
NACA65-519 a=0.6 |  |  |  | Cl Max: | 1.5266 | at alpha= | 20 | deg
XFOIL ncrit=9 |  |  |  | L/D Max: | 173.979 | at alpha= | 5 | deg
Re: | 3000000 |  |  | Cd Min: | 0.08304 | at alpha= | 20 | deg
Mach: | 0 |  |  | Cl=0 at alpha= | -3.7163 | deg
|  |  |  | @ Cl=0.1, Cd= | 0.0061943
|  |  |  | @ Cl=0.4, Cd= | 0.004994
|  |  |  | @ Cl=0.6, Cd= | 0.0051394
alpha (deg) | Cl | Cd | Cm | Cl/Cd
-20 | -1.1948 | 0.04795 | -0.0982 | -24.9176
-19.5 | -1.2003 | 0.04239 | -0.0997 | -28.3156
-19 | -1.2048 | 0.03741 | -0.1002 | -32.2053
-18 | -1.2009 | 0.02955 | -0.0994 | -40.6396
-17.5 | -1.1817 | 0.02718 | -0.0988 | -43.4768
-17 | -1.1572 | 0.02524 | -0.0981 | -45.8479
-16.5 | -1.1339 | 0.02331 | -0.0971 | -48.6444
-16 | -1.1094 | 0.02156 | -0.0959 | -51.4564
-15.5 | -1.0806 | 0.02013 | -0.0947 | -53.6811
-15 | -1.0498 | 0.01893 | -0.0934 | -55.4569
-14.5 | -1.0198 | 0.01772 | -0.0917 | -57.5508
-14 | -0.9879 | 0.01671 | -0.09 | -59.1203
-13.5 | -0.9531 | 0.01594 | -0.0883 | -59.793
-13 | -0.922 | 0.01504 | -0.0858 | -61.3032
-12.5 | -0.8995 | 0.01398 | -0.0817 | -64.3419
-12 | -0.87 | 0.01336 | -0.078 | -65.1198
-11.5 | -0.8273 | 0.01281 | -0.0766 | -64.5824
-11 | -0.7818 | 0.01229 | -0.0756 | -63.6127
-10.5 | -0.7341 | 0.01183 | -0.0749 | -62.0541
-10 | -0.685 | 0.0114 | -0.0744 | -60.0877
-9.5 | -0.6334 | 0.01104 | -0.0743 | -57.3732
-9 | -0.5834 | 0.01051 | -0.074 | -55.509
-8.5 | -0.5321 | 0.01004 | -0.0738 | -52.998
-8 | -0.4789 | 0.0097 | -0.0739 | -49.3711
-7.5 | -0.4242 | 0.00939 | -0.0743 | -45.1757
-7 | -0.3689 | 0.00909 | -0.0747 | -40.5831
-6.5 | -0.3144 | 0.00871 | -0.075 | -36.0964
-6 | -0.2587 | 0.00845 | -0.0756 | -30.6154
-5.5 | -0.2019 | 0.00821 | -0.0762 | -24.592
-5 | -0.1453 | 0.00793 | -0.0769 | -18.3228
-4.5 | -0.0882 | 0.00772 | -0.0776 | -11.4249
-4 | -0.0316 | 0.00748 | -0.0783 | -4.2246
-3.5 | 0.0241 | 0.00703 | -0.0789 | 3.4282
-3 | 0.0787 | 0.00647 | -0.0794 | 12.1638
-2.5 | 0.132 | 0.00578 | -0.0799 | 22.8374
-2 | 0.1863 | 0.00507 | -0.0804 | 36.7456
-1.5 | 0.2454 | 0.00497 | -0.0815 | 49.3763
-1 | 0.3045 | 0.00497 | -0.0826 | 61.2676
-0.5 | 0.364 | 0.00497 | -0.0837 | 73.2394
0 | 0.424 | 0.00501 | -0.085 | 84.6307
0.5 | 0.4833 | 0.00504 | -0.0861 | 95.8929
1 | 0.542 | 0.00512 | -0.0872 | 105.8594
1.5 | 0.6019 | 0.00514 | -0.0884 | 117.1012
2 | 0.6613 | 0.0052 | -0.0896 | 127.1731
2.5 | 0.7195 | 0.00527 | -0.0906 | 136.5275
3 | 0.7779 | 0.00533 | -0.0916 | 145.9475
3.5 | 0.8361 | 0.00541 | -0.0926 | 154.5471
4.5 | 0.9503 | 0.00562 | -0.0943 | 169.0925
5 | 1.0056 | 0.00578 | -0.0948 | 173.9792
6 | 1.1004 | 0.00664 | -0.093 | 165.7229
6.5 | 1.1149 | 0.00787 | -0.0861 | 141.6645
7 | 1.1052 | 0.00918 | -0.0748 | 120.3922
7.5 | 1.1024 | 0.01092 | -0.0661 | 100.9524
8 | 1.1013 | 0.01298 | -0.0585 | 84.8459
8.5 | 1.1017 | 0.01521 | -0.0517 | 72.4326
9 | 1.1039 | 0.01752 | -0.0456 | 63.008
9.5 | 1.1055 | 0.01973 | -0.0395 | 56.0314
10.5 | 1.1506 | 0.02494 | -0.0367 | 46.1347
11 | 1.1725 | 0.02712 | -0.0344 | 43.2338
11.5 | 1.198 | 0.02917 | -0.0326 | 41.0696
12 | 1.2222 | 0.03136 | -0.0309 | 38.9732
12.5 | 1.2491 | 0.03341 | -0.0295 | 37.387
13 | 1.2728 | 0.03577 | -0.028 | 35.5829
13.5 | 1.2982 | 0.03804 | -0.0267 | 34.1272
14 | 1.3238 | 0.04033 | -0.0256 | 32.8242
14.5 | 1.3438 | 0.04316 | -0.0243 | 31.1353
15 | 1.3669 | 0.04577 | -0.0233 | 29.8645
15.5 | 1.3901 | 0.04844 | -0.0225 | 28.6974
16 | 1.4101 | 0.05149 | -0.0217 | 27.3859
16.5 | 1.4295 | 0.05461 | -0.021 | 26.1765
17 | 1.4435 | 0.05835 | -0.0203 | 24.7386
17.5 | 1.4624 | 0.06173 | -0.02 | 23.6903
18 | 1.4789 | 0.06539 | -0.0198 | 22.6166
18.5 | 1.4969 | 0.06897 | -0.0198 | 21.7036
19 | 1.5097 | 0.07324 | -0.02 | 20.6131
19.5 | 1.5207 | 0.07776 | -0.0203 | 19.5563
20 | 1.5266 | 0.08304 | -0.0209 | 18.3839

## 59. Re 3M Mach 0.10 (1)
BIGFOIL.COM POLAR EXPORT
NACA65-519 a=0.6
NACA65-519 a=0.6 |  |  |  | Cl Max: | 1.686 | at alpha= | 14 | deg
JavaFoil+Calcfoil stall+Eppler ext transition |  |  |  | L/D Max: | 155.496 | at alpha= | 6.5 | deg
Re: | 3000000 |  |  | Cd Min: | 0.0053 | at alpha= | 0.5 | deg
Mach: | 0.1 |  |  | Cl=0 at alpha= | -3.5556 | deg
|  |  |  | @ Cl=0.1, Cd= | 0.0054751
|  |  |  | @ Cl=0.4, Cd= | 0.0056633
|  |  |  | @ Cl=0.6, Cd= | 0.0058335
alpha (deg) | Cl | Cd | Cm | Cl/Cd
-18.5 | -0.771 | 0.14674 | -0.023 | -5.253
-18 | -0.785 | 0.13962 | -0.023 | -5.623
-17.5 | -0.797 | 0.13142 | -0.024 | -6.066
-17 | -0.808 | 0.12449 | -0.025 | -6.491
-16.5 | -0.816 | 0.11749 | -0.026 | -6.946
-16 | -0.821 | 0.11102 | -0.027 | -7.395
-15.5 | -0.824 | 0.10347 | -0.028 | -7.965
-15 | -0.825 | 0.09624 | -0.03 | -8.57
-14.5 | -0.823 | 0.08836 | -0.031 | -9.317
-14 | -0.823 | 0.07778 | -0.034 | -10.581
-13.5 | -0.881 | 0.03676 | -0.045 | -23.973
-13 | -0.874 | 0.03099 | -0.047 | -28.209
-12.5 | -0.869 | 0.02405 | -0.049 | -36.14
-12 | -0.859 | 0.01878 | -0.051 | -45.736
-11.5 | -0.832 | 0.0172 | -0.053 | -48.398
-11 | -0.804 | 0.0151 | -0.054 | -53.254
-10.5 | -0.773 | 0.01267 | -0.056 | -61.001
-10 | -0.73 | 0.012 | -0.057 | -60.814
-9.5 | -0.684 | 0.01135 | -0.058 | -60.236
-9 | -0.635 | 0.01086 | -0.06 | -58.435
-8.5 | -0.584 | 0.01042 | -0.061 | -55.987
-8 | -0.531 | 0.01002 | -0.062 | -52.947
-7.5 | -0.476 | 0.00896 | -0.063 | -53.096
-7 | -0.421 | 0.00939 | -0.065 | -44.781
-6.5 | -0.362 | 0.00909 | -0.066 | -39.785
-6 | -0.302 | 0.00883 | -0.067 | -34.181
-5.5 | -0.241 | 0.00852 | -0.068 | -28.289
-5 | -0.18 | 0.00831 | -0.069 | -21.63
-4.5 | -0.118 | 0.00812 | -0.07 | -14.527
-4 | -0.056 | 0.00796 | -0.071 | -6.994
-3.5 | 0.007 | 0.00779 | -0.072 | 0.871
-3 | 0.069 | 0.00548 | -0.073 | 12.682
-2.5 | 0.132 | 0.00547 | -0.074 | 24.184
-2 | 0.196 | 0.0055 | -0.075 | 35.596
-1.5 | 0.259 | 0.00553 | -0.076 | 46.742
-1 | 0.322 | 0.0056 | -0.077 | 57.472
-0.5 | 0.385 | 0.00563 | -0.079 | 68.253
0 | 0.448 | 0.00577 | -0.08 | 77.573
0.5 | 0.509 | 0.0053 | -0.08 | 95.954
1 | 0.57 | 0.00579 | -0.081 | 98.503
1.5 | 0.632 | 0.00588 | -0.082 | 107.398
2 | 0.693 | 0.00598 | -0.083 | 115.958
2.5 | 0.754 | 0.00612 | -0.084 | 123.324
3 | 0.815 | 0.00624 | -0.085 | 130.525
3.5 | 0.876 | 0.0064 | -0.086 | 136.864
4 | 0.936 | 0.00654 | -0.087 | 143.173
4.5 | 0.997 | 0.00673 | -0.088 | 148.014
5 | 1.049 | 0.00696 | -0.089 | 150.61
5.5 | 1.105 | 0.00722 | -0.09 | 153.112
6 | 1.161 | 0.00749 | -0.091 | 154.952
6.5 | 1.215 | 0.00782 | -0.091 | 155.496
7 | 1.268 | 0.00821 | -0.092 | 154.397
7.5 | 1.315 | 0.00993 | -0.093 | 132.489
8 | 1.351 | 0.0174 | -0.093 | 77.645
8.5 | 1.398 | 0.0182 | -0.093 | 76.807
9 | 1.441 | 0.01903 | -0.094 | 75.761
9.5 | 1.483 | 0.01995 | -0.095 | 74.329
10 | 1.521 | 0.02081 | -0.096 | 73.093
10.5 | 1.557 | 0.02182 | -0.097 | 71.344
11 | 1.589 | 0.02286 | -0.098 | 69.496
11.5 | 1.617 | 0.02395 | -0.098 | 67.514
12 | 1.642 | 0.02495 | -0.099 | 65.819
12.5 | 1.662 | 0.02618 | -0.1 | 63.484
13 | 1.675 | 0.02756 | -0.101 | 60.781
13.5 | 1.683 | 0.02901 | -0.101 | 58.018
14 | 1.686 | 0.03062 | -0.102 | 55.075
14.5 | 1.685 | 0.03208 | -0.103 | 52.522
15 | 1.679 | 0.03388 | -0.103 | 49.548
15.5 | 1.668 | 0.03587 | -0.104 | 46.498
16 | 1.653 | 0.03777 | -0.105 | 43.756
16.5 | 1.632 | 0.03992 | -0.105 | 40.885
17 | 1.604 | 0.04211 | -0.106 | 38.083
17.5 | 1.572 | 0.0448 | -0.106 | 35.079
18 | 1.536 | 0.0474 | -0.107 | 32.401
18.5 | 1.497 | 0.05028 | -0.107 | 29.777
19 | 1.456 | 0.05351 | -0.108 | 27.204

## 60. Re 3M Mach 0.10 (2)
BIGFOIL.COM POLAR EXPORT
NACA65-519 a=0.6
NACA65-519 a=0.6 |  |  |  | Cl Max: | 1.5184 | at alpha= | 20 | deg
XFOIL ncrit=9 |  |  |  | L/D Max: | 174.131 | at alpha= | 5 | deg
Re: | 3000000 |  |  | Cd Min: | 0.08613 | at alpha= | 20 | deg
Mach: | 0.1 |  |  | Cl=0 at alpha= | -3.7206 | deg
|  |  |  | @ Cl=0.1, Cd= | 0.0062531
|  |  |  | @ Cl=0.4, Cd= | 0.0050079
|  |  |  | @ Cl=0.6, Cd= | 0.0051481
alpha (deg) | Cl | Cd | Cm | Cl/Cd
-20 | -1.166 | 0.05285 | -0.0989 | -22.0624
-19.5 | -1.172 | 0.04675 | -0.1011 | -25.0695
-19 | -1.1753 | 0.04143 | -0.1023 | -28.3683
-18.5 | -1.1742 | 0.03689 | -0.1028 | -31.8298
-17.5 | -1.1773 | 0.02853 | -0.1015 | -41.2653
-17 | -1.1551 | 0.02633 | -0.1008 | -43.8701
-16.5 | -1.129 | 0.02448 | -0.0999 | -46.1193
-16 | -1.1058 | 0.02252 | -0.0987 | -49.103
-15.5 | -1.0786 | 0.0209 | -0.0974 | -51.6077
-15 | -1.0478 | 0.0196 | -0.0961 | -53.4592
-14.5 | -1.0183 | 0.01827 | -0.0944 | -55.7362
-14 | -0.9863 | 0.01719 | -0.0927 | -57.3764
-13.5 | -0.9513 | 0.01634 | -0.0909 | -58.2191
-13 | -0.9186 | 0.01543 | -0.0887 | -59.5334
-12.5 | -0.894 | 0.01434 | -0.085 | -62.3431
-12 | -0.8679 | 0.01356 | -0.0808 | -64.0044
-11.5 | -0.8288 | 0.013 | -0.0786 | -63.7538
-11 | -0.7841 | 0.01245 | -0.0773 | -62.9799
-10.5 | -0.7367 | 0.01197 | -0.0764 | -61.5455
-10 | -0.6878 | 0.01152 | -0.0757 | -59.7049
-9.5 | -0.6362 | 0.01113 | -0.0755 | -57.1608
-9 | -0.5853 | 0.01065 | -0.0752 | -54.9577
-8.5 | -0.5346 | 0.01012 | -0.0748 | -52.8261
-8 | -0.4813 | 0.00976 | -0.0748 | -49.3135
-7.5 | -0.4263 | 0.00944 | -0.0751 | -45.1589
-7 | -0.3708 | 0.00913 | -0.0755 | -40.6134
-6.5 | -0.3159 | 0.00876 | -0.0757 | -36.0616
-6 | -0.26 | 0.00849 | -0.0762 | -30.6243
-5.5 | -0.2028 | 0.00824 | -0.0768 | -24.6117
-5 | -0.1459 | 0.00795 | -0.0775 | -18.3522
-4.5 | -0.0884 | 0.00775 | -0.0782 | -11.4065
-4 | -0.0314 | 0.0075 | -0.0789 | -4.1867
-3.5 | 0.0248 | 0.00707 | -0.0795 | 3.5078
-3 | 0.0796 | 0.00652 | -0.08 | 12.2086
-2.5 | 0.1331 | 0.00582 | -0.0803 | 22.8694
-2 | 0.1876 | 0.00509 | -0.0809 | 36.8566
-1.5 | 0.2469 | 0.00499 | -0.082 | 49.479
-1 | 0.3063 | 0.00499 | -0.0831 | 61.3828
-0.5 | 0.3664 | 0.00498 | -0.0842 | 73.5743
0 | 0.4267 | 0.00503 | -0.0855 | 84.831
0.5 | 0.4862 | 0.00506 | -0.0866 | 96.087
1 | 0.5455 | 0.00513 | -0.0877 | 106.3353
1.5 | 0.6057 | 0.00515 | -0.0889 | 117.6117
2 | 0.6654 | 0.00522 | -0.0901 | 127.4713
2.5 | 0.7238 | 0.0053 | -0.0911 | 136.566
3 | 0.7828 | 0.00535 | -0.0921 | 146.3178
3.5 | 0.8412 | 0.00544 | -0.0931 | 154.6324
4 | 0.899 | 0.00555 | -0.094 | 161.982
4.5 | 0.9561 | 0.00565 | -0.0947 | 169.2212
5 | 1.0117 | 0.00581 | -0.0952 | 174.1308
6 | 1.1064 | 0.00668 | -0.0932 | 165.6287
7 | 1.1063 | 0.00932 | -0.074 | 118.7017
7.5 | 1.1032 | 0.01114 | -0.0653 | 99.0305
8 | 1.1009 | 0.01329 | -0.0576 | 82.8367
8.5 | 1.1007 | 0.01562 | -0.0508 | 70.4673
9 | 1.103 | 0.01796 | -0.0448 | 61.4143
9.5 | 1.1016 | 0.02026 | -0.0381 | 54.3731
10.5 | 1.1487 | 0.02563 | -0.0358 | 44.8186
11 | 1.1705 | 0.02789 | -0.0335 | 41.9684
11.5 | 1.1965 | 0.02995 | -0.0318 | 39.9499
12 | 1.2219 | 0.03211 | -0.0301 | 38.0536
12.5 | 1.2472 | 0.03436 | -0.0286 | 36.298
13 | 1.2721 | 0.03666 | -0.0271 | 34.6999
13.5 | 1.2976 | 0.03899 | -0.0259 | 33.2803
14 | 1.3213 | 0.04152 | -0.0246 | 31.8232
14.5 | 1.3419 | 0.04433 | -0.0233 | 30.2707
15 | 1.3658 | 0.04698 | -0.0224 | 29.0719
15.5 | 1.3878 | 0.04985 | -0.0215 | 27.8395
16 | 1.4089 | 0.05283 | -0.0207 | 26.6686
16.5 | 1.4264 | 0.05626 | -0.02 | 25.3537
17 | 1.4401 | 0.06016 | -0.0193 | 23.9378
17.5 | 1.4611 | 0.06336 | -0.0191 | 23.0603
18 | 1.4762 | 0.0673 | -0.0189 | 21.9346
18.5 | 1.4918 | 0.07129 | -0.0189 | 20.9258
19 | 1.5049 | 0.07562 | -0.0191 | 19.9008
19.5 | 1.5147 | 0.08041 | -0.0195 | 18.8372
20 | 1.5184 | 0.08613 | -0.0202 | 17.6292

## 61. Re 3M Mach 0.25 (1)
BIGFOIL.COM POLAR EXPORT
NACA65-519 a=0.6
NACA65-519 a=0.6 |  |  |  | Cl Max: | 1.64 | at alpha= | 12.5 | deg
JavaFoil+Calcfoil stall+Eppler ext transition |  |  |  | L/D Max: | 152.279 | at alpha= | 6 | deg
Re: | 3000000 |  |  | Cd Min: | 0.00537 | at alpha= | 0 | deg
Mach: | 0.25 |  |  | Cl=0 at alpha= | -3.5547 | deg
|  |  |  | @ Cl=0.1, Cd= | 0.0055411
|  |  |  | @ Cl=0.4, Cd= | 0.0057567
|  |  |  | @ Cl=0.6, Cd= | 0.005935
alpha (deg) | Cl | Cd | Cm | Cl/Cd
-16.5 | -0.617 | 0.13222 | -0.024 | -4.667
-16 | -0.65 | 0.123 | -0.024 | -5.288
-15.5 | -0.679 | 0.11665 | -0.025 | -5.818
-15 | -0.702 | 0.10929 | -0.026 | -6.422
-14.5 | -0.72 | 0.10268 | -0.027 | -7.009
-14 | -0.732 | 0.09536 | -0.029 | -7.673
-13.5 | -0.738 | 0.0883 | -0.03 | -8.359
-13 | -0.738 | 0.08201 | -0.032 | -9.002
-12.5 | -0.744 | 0.06846 | -0.037 | -10.865
-12 | -0.75 | 0.05392 | -0.042 | -13.902
-11.5 | -0.798 | 0.02344 | -0.052 | -34.07
-11 | -0.792 | 0.01745 | -0.055 | -45.364
-10.5 | -0.765 | 0.01552 | -0.057 | -49.277
-10 | -0.732 | 0.01285 | -0.058 | -56.962
-9.5 | -0.689 | 0.01204 | -0.06 | -57.216
-9 | -0.642 | 0.01146 | -0.061 | -55.996
-8.5 | -0.592 | 0.01091 | -0.062 | -54.214
-8 | -0.539 | 0.01046 | -0.063 | -51.556
-7.5 | -0.484 | 0.01004 | -0.065 | -48.203
-7 | -0.427 | 0.00965 | -0.066 | -44.291
-6.5 | -0.37 | 0.00937 | -0.068 | -39.512
-6 | -0.309 | 0.00912 | -0.069 | -33.932
-5.5 | -0.247 | 0.00874 | -0.07 | -28.315
-5 | -0.184 | 0.00849 | -0.071 | -21.717
-4.5 | -0.121 | 0.00833 | -0.072 | -14.527
-4 | -0.057 | 0.00817 | -0.073 | -7.002
-3.5 | 0.007 | 0.00796 | -0.074 | 0.876
-3 | 0.071 | 0.00555 | -0.075 | 12.859
-2.5 | 0.136 | 0.00553 | -0.076 | 24.588
-2 | 0.201 | 0.00558 | -0.077 | 36.02
-1.5 | 0.266 | 0.00564 | -0.079 | 47.095
-1 | 0.33 | 0.00572 | -0.08 | 57.817
-0.5 | 0.395 | 0.00579 | -0.081 | 68.268
0 | 0.458 | 0.00537 | -0.081 | 85.282
0.5 | 0.521 | 0.00582 | -0.082 | 89.493
1 | 0.584 | 0.00592 | -0.083 | 98.783
1.5 | 0.648 | 0.00598 | -0.084 | 108.294
2 | 0.711 | 0.00613 | -0.085 | 115.871
2.5 | 0.773 | 0.00626 | -0.086 | 123.452
3 | 0.836 | 0.00642 | -0.087 | 130.099
3.5 | 0.898 | 0.00659 | -0.088 | 136.38
4 | 0.96 | 0.00676 | -0.089 | 142.026
4.5 | 1.022 | 0.00696 | -0.09 | 146.835
5 | 1.074 | 0.00723 | -0.091 | 148.532
5.5 | 1.132 | 0.00753 | -0.092 | 150.393
6 | 1.189 | 0.0078 | -0.093 | 152.279
6.5 | 1.243 | 0.00819 | -0.094 | 151.749
7 | 1.297 | 0.00861 | -0.095 | 150.609
7.5 | 1.343 | 0.01089 | -0.095 | 123.369
8 | 1.38 | 0.01847 | -0.095 | 74.716
8.5 | 1.425 | 0.01933 | -0.096 | 73.709
9 | 1.467 | 0.02027 | -0.097 | 72.378
9.5 | 1.506 | 0.02131 | -0.097 | 70.64
10 | 1.54 | 0.02237 | -0.098 | 68.854
10.5 | 1.571 | 0.02345 | -0.099 | 66.965
11 | 1.596 | 0.0247 | -0.1 | 64.63
11.5 | 1.617 | 0.02588 | -0.101 | 62.465
12 | 1.632 | 0.02711 | -0.102 | 60.186
12.5 | 1.64 | 0.02863 | -0.102 | 57.283
13 | 1.637 | 0.03023 | -0.103 | 54.142
13.5 | 1.626 | 0.03206 | -0.104 | 50.717
14 | 1.608 | 0.03401 | -0.104 | 47.276
14.5 | 1.581 | 0.03619 | -0.105 | 43.687
15 | 1.547 | 0.03841 | -0.106 | 40.268
15.5 | 1.505 | 0.04091 | -0.106 | 36.781
16 | 1.455 | 0.04367 | -0.107 | 33.314
16.5 | 1.396 | 0.0469 | -0.107 | 29.767
17 | 1.324 | 0.05026 | -0.108 | 26.348
17.5 | 1.245 | 0.0546 | -0.108 | 22.807

## 62. Re 3M Mach 0.25 (2)
BIGFOIL.COM POLAR EXPORT
NACA65-519 a=0.6
NACA65-519 a=0.6 |  |  |  | Cl Max: | 1.4768 | at alpha= | 20 | deg
XFOIL ncrit=9 |  |  |  | L/D Max: | 174.407 | at alpha= | 5 | deg
Re: | 3000000 |  |  | Cd Min: | 0.10306 | at alpha= | 20 | deg
Mach: | 0.25 |  |  | Cl=0 at alpha= | -3.7414 | deg
|  |  |  | @ Cl=0.1, Cd= | 0.0065254
|  |  |  | @ Cl=0.4, Cd= | 0.00508
|  |  |  | @ Cl=0.6, Cd= | 0.0052286
alpha (deg) | Cl | Cd | Cm | Cl/Cd
-20 | -0.903 | 0.10009 | -0.0805 | -9.0219
-19.5 | -0.9832 | 0.07985 | -0.0945 | -12.3131
-19 | -1.0295 | 0.06621 | -0.1033 | -15.549
-18.5 | -1.0469 | 0.05738 | -0.1082 | -18.245
-18 | -1.0665 | 0.04918 | -0.1118 | -21.6856
-17.5 | -1.0794 | 0.04252 | -0.1136 | -25.3857
-17 | -1.0825 | 0.03727 | -0.1142 | -29.0448
-16 | -1.0843 | 0.02849 | -0.1126 | -38.059
-15.5 | -1.0576 | 0.02627 | -0.1114 | -40.2589
-15 | -1.0301 | 0.0242 | -0.1101 | -42.5661
-14.5 | -1.0043 | 0.02212 | -0.1084 | -45.4024
-14 | -0.9726 | 0.02053 | -0.1066 | -47.3746
-13.5 | -0.934 | 0.01938 | -0.1051 | -48.194
-13 | -0.9032 | 0.01791 | -0.1029 | -50.4299
-12.5 | -0.867 | 0.01683 | -0.1007 | -51.5152
-12 | -0.8382 | 0.01556 | -0.0976 | -53.8689
-11.5 | -0.8122 | 0.01431 | -0.0935 | -56.7575
-11 | -0.7814 | 0.01347 | -0.0894 | -58.0104
-10.5 | -0.7437 | 0.01292 | -0.086 | -57.5619
-10 | -0.6978 | 0.01232 | -0.0841 | -56.6396
-9.5 | -0.6479 | 0.01179 | -0.0828 | -54.9534
-9 | -0.5952 | 0.01135 | -0.082 | -52.4405
-8.5 | -0.5454 | 0.01071 | -0.0807 | -50.9244
-8 | -0.4932 | 0.01016 | -0.0799 | -48.5433
-7.5 | -0.437 | 0.00976 | -0.0797 | -44.7746
-7 | -0.3805 | 0.00938 | -0.0797 | -40.565
-6.5 | -0.323 | 0.00909 | -0.0798 | -35.5336
-6 | -0.2663 | 0.00868 | -0.0798 | -30.6797
-5.5 | -0.2076 | 0.00838 | -0.0802 | -24.7733
-5 | -0.1486 | 0.00813 | -0.0807 | -18.278
-4.5 | -0.0898 | 0.00789 | -0.0812 | -11.3815
-4 | -0.0301 | 0.00763 | -0.0819 | -3.945
-3.5 | 0.0281 | 0.00726 | -0.0825 | 3.8705
-3 | 0.0842 | 0.00673 | -0.0828 | 12.5111
-2.5 | 0.1398 | 0.00601 | -0.0832 | 23.2612
-2 | 0.1947 | 0.00518 | -0.0836 | 37.5869
-1.5 | 0.2554 | 0.00508 | -0.0846 | 50.2756
-1 | 0.3173 | 0.00507 | -0.0857 | 62.5838
-0.5 | 0.3794 | 0.00506 | -0.087 | 74.9802
0 | 0.4412 | 0.00512 | -0.0881 | 86.1719
0.5 | 0.5025 | 0.0052 | -0.0892 | 96.6346
1 | 0.5647 | 0.0052 | -0.0905 | 108.5962
1.5 | 0.6264 | 0.00525 | -0.0917 | 119.3143
2 | 0.6874 | 0.00534 | -0.0927 | 128.7266
2.5 | 0.7481 | 0.00544 | -0.0937 | 137.5184
3 | 0.8096 | 0.00547 | -0.0948 | 148.0073
3.5 | 0.8689 | 0.00559 | -0.0955 | 155.4383
4 | 0.9295 | 0.00568 | -0.0964 | 163.6444
4.5 | 0.9872 | 0.00584 | -0.0968 | 169.0411
5 | 1.0447 | 0.00599 | -0.0971 | 174.4073
5.5 | 1.0962 | 0.00633 | -0.0963 | 173.1754
6 | 1.1378 | 0.00688 | -0.0937 | 165.3779
6.5 | 1.128 | 0.0082 | -0.0817 | 137.561
7 | 1.1147 | 0.01014 | -0.0705 | 109.931
7.5 | 1.1062 | 0.01248 | -0.0613 | 88.6378
8.5 | 1.0974 | 0.01784 | -0.0465 | 61.5135
9 | 1.0981 | 0.02056 | -0.0405 | 53.4095
9.5 | 1.0941 | 0.02348 | -0.034 | 46.5971
10.5 | 1.1397 | 0.0295 | -0.0316 | 38.6339
11 | 1.1626 | 0.03196 | -0.0294 | 36.3767
11.5 | 1.1896 | 0.03424 | -0.0276 | 34.743
12 | 1.2157 | 0.03667 | -0.0259 | 33.1524
12.5 | 1.2396 | 0.0393 | -0.0241 | 31.542
13 | 1.2668 | 0.04178 | -0.0227 | 30.3207
13.5 | 1.2905 | 0.0446 | -0.0212 | 28.935
14 | 1.3116 | 0.04769 | -0.0198 | 27.5026
14.5 | 1.3352 | 0.05068 | -0.0186 | 26.3457
15 | 1.3573 | 0.05389 | -0.0176 | 25.1865
15.5 | 1.3774 | 0.05738 | -0.0166 | 24.0049
16 | 1.3931 | 0.06136 | -0.0157 | 22.7037
16.5 | 1.4097 | 0.06539 | -0.0151 | 21.5583
17 | 1.4255 | 0.06966 | -0.0147 | 20.4637
17.5 | 1.4413 | 0.07405 | -0.0146 | 19.4639
18 | 1.4532 | 0.07895 | -0.0147 | 18.4066
18.5 | 1.4632 | 0.08423 | -0.0151 | 17.3715
19 | 1.4629 | 0.09095 | -0.016 | 16.0847
19.5 | 1.4707 | 0.09682 | -0.0172 | 15.19
20 | 1.4768 | 0.10306 | -0.0187 | 14.3295

## 63. Re 3M Mach 0.50 (1)
BIGFOIL.COM POLAR EXPORT
NACA65-519 a=0.6
NACA65-519 a=0.6 |  |  |  | Cl Max: | 1.505 | at alpha= | 9 | deg
JavaFoil+Calcfoil stall+Eppler ext transition |  |  |  | L/D Max: | 138.412 | at alpha= | 5.5 | deg
Re: | 3000000 |  |  | Cd Min: | 0.00589 | at alpha= | -2.5 | deg
Mach: | 0.5 |  |  | Cl=0 at alpha= | -3.5556 | deg
|  |  |  | @ Cl=0.1, Cd= | 0.0076667
|  |  |  | @ Cl=0.4, Cd= | 0.0060497
|  |  |  | @ Cl=0.6, Cd= | 0.0064421
alpha (deg) | Cl | Cd | Cm | Cl/Cd
-20 | -0.938 | 0.17063 | -0.026 | -5.499
-19.5 | -0.91 | 0.16458 | -0.026 | -5.528
-19 | -0.881 | 0.16021 | -0.027 | -5.502
-18.5 | -0.853 | 0.15523 | -0.027 | -5.498
-18 | -0.827 | 0.15118 | -0.028 | -5.469
-17.5 | -0.796 | 0.14356 | -0.027 | -5.545
-17 | -0.767 | 0.14066 | -0.027 | -5.456
-16.5 | -0.739 | 0.13636 | -0.028 | -5.419
-16 | -0.711 | 0.13102 | -0.028 | -5.426
-15.5 | -0.683 | 0.12784 | -0.029 | -5.345
-15 | -0.653 | 0.12165 | -0.028 | -5.369
-14.5 | -0.625 | 0.11724 | -0.028 | -5.329
-14 | -0.597 | 0.11036 | -0.029 | -5.406
-13.5 | -0.568 | 0.1321 | -0.029 | -4.299
-13 | -0.54 | 0.1048 | -0.03 | -5.152
-12.5 | -0.511 | 0.09769 | -0.029 | -5.228
-12 | -0.482 | 0.09806 | -0.029 | -4.917
-11.5 | -0.454 | 0.09109 | -0.03 | -4.982
-11 | -0.425 | 0.08565 | -0.03 | -4.968
-10.5 | -0.397 | 0.08305 | -0.031 | -4.781
-10 | -0.368 | 0.08874 | -0.031 | -4.151
-9.5 | -0.34 | 0.07252 | -0.032 | -4.688
-9 | -0.47 | 0.06185 | -0.034 | -7.599
-8.5 | -0.48 | 0.05311 | -0.041 | -9.045
-8 | -0.546 | 0.01338 | -0.07 | -40.775
-7.5 | -0.505 | 0.01217 | -0.071 | -41.485
-7 | -0.454 | 0.01145 | -0.073 | -39.675
-6.5 | -0.397 | 0.01084 | -0.074 | -36.615
-6 | -0.335 | 0.01033 | -0.076 | -32.446
-5.5 | -0.27 | 0.00992 | -0.077 | -27.255
-5 | -0.203 | 0.00953 | -0.078 | -21.287
-4.5 | -0.134 | 0.00857 | -0.08 | -15.615
-4 | -0.064 | 0.00904 | -0.082 | -7.041
-3.5 | 0.008 | 0.00876 | -0.083 | 0.887
-3 | 0.08 | 0.00835 | -0.084 | 9.537
-2.5 | 0.152 | 0.00589 | -0.085 | 25.778
-2 | 0.225 | 0.00593 | -0.086 | 37.949
-1.5 | 0.297 | 0.00597 | -0.087 | 49.748
-1 | 0.369 | 0.00602 | -0.088 | 61.352
-0.5 | 0.442 | 0.00609 | -0.089 | 72.593
0 | 0.507 | 0.00627 | -0.09 | 80.813
0.5 | 0.577 | 0.0064 | -0.091 | 90.21
1 | 0.648 | 0.00653 | -0.092 | 99.157
1.5 | 0.718 | 0.0067 | -0.093 | 107.107
2 | 0.787 | 0.00691 | -0.094 | 113.9
2.5 | 0.857 | 0.00711 | -0.096 | 120.431
3 | 0.926 | 0.00734 | -0.097 | 126.196
3.5 | 0.995 | 0.00759 | -0.098 | 131.082
4 | 1.064 | 0.00786 | -0.099 | 135.285
4.5 | 1.132 | 0.00822 | -0.1 | 137.757
5 | 1.186 | 0.0086 | -0.101 | 137.898
5.5 | 1.248 | 0.00901 | -0.102 | 138.412
6 | 1.307 | 0.00953 | -0.103 | 137.131
6.5 | 1.362 | 0.0101 | -0.104 | 134.855
7 | 1.398 | 0.02118 | -0.103 | 66.001
7.5 | 1.444 | 0.0228 | -0.104 | 63.336
8 | 1.479 | 0.02425 | -0.105 | 61.007
8.5 | 1.502 | 0.02576 | -0.106 | 58.304
9 | 1.505 | 0.02753 | -0.107 | 54.677
9.5 | 1.476 | 0.02959 | -0.108 | 49.877
10 | 1.369 | 0.03244 | -0.109 | 42.213
10.5 | 0.93 | 0.03594 | -0.109 | 25.876
11 | 0.962 | 0.03647 | -0.11 | 26.369
11.5 | 0.845 | 0.08115 | -0.054 | 10.419
12 | 0.872 | 0.09335 | -0.053 | 9.344
12.5 | 0.899 | 0.10116 | -0.054 | 8.892
13 | 0.926 | 0.10442 | -0.055 | 8.872
13.5 | 0.956 | 0.1097 | -0.061 | 8.716
14 | 0.982 | 0.11522 | -0.06 | 8.524

## 64. Re 3M Mach 0.50 (2)
BIGFOIL.COM POLAR EXPORT
NACA65-519 a=0.6
NACA65-519 a=0.6 |  |  |  | Cl Max: | 1.2771 | at alpha= | 15 | deg
XFOIL ncrit=9 |  |  |  | L/D Max: | 164.425 | at alpha= | 4.5 | deg
Re: | 3000000 |  |  | Cd Min: | 0.20304 | at alpha= | 20 | deg
Mach: | 0.5 |  |  | Cl=0 at alpha= | -3.8242 | deg
|  |  |  | @ Cl=0.1, Cd= | 0.0076864
|  |  |  | @ Cl=0.4, Cd= | 0.0054856
|  |  |  | @ Cl=0.6, Cd= | 0.0056982
alpha (deg) | Cl | Cd | Cm | Cl/Cd
-15 | -0.2726 | 0.13276 | -0.0812 | -2.0533
-14.5 | -0.2672 | 0.1231 | -0.0869 | -2.1706
-14 | -0.2844 | 0.10983 | -0.0945 | -2.5895
-13.5 | -0.311 | 0.09608 | -0.1031 | -3.2369
-13 | -0.3507 | 0.08139 | -0.1124 | -4.3089
-12.5 | -0.3942 | 0.06589 | -0.1227 | -5.9827
-12 | -0.4299 | 0.05314 | -0.1319 | -8.09
-11.5 | -0.456 | 0.04398 | -0.1369 | -10.3683
-11 | -0.488 | 0.03594 | -0.1392 | -13.5782
-10.5 | -0.5064 | 0.02982 | -0.1388 | -16.9819
-10 | -0.5236 | 0.02434 | -0.1362 | -21.5119
-9.5 | -0.5215 | 0.02041 | -0.1321 | -25.5512
-9 | -0.5034 | 0.01757 | -0.1277 | -28.6511
-8.5 | -0.482 | 0.01523 | -0.1226 | -31.6481
-8 | -0.4573 | 0.01343 | -0.1169 | -34.0506
-7.5 | -0.4307 | 0.01229 | -0.1101 | -35.0448
-7 | -0.3911 | 0.01132 | -0.1048 | -34.5495
-6.5 | -0.3392 | 0.01052 | -0.1015 | -32.2433
-6 | -0.2811 | 0.00993 | -0.0993 | -28.3082
-5.5 | -0.2196 | 0.00938 | -0.0978 | -23.4115
-5 | -0.1562 | 0.00889 | -0.0968 | -17.5703
-4.5 | -0.0903 | 0.00858 | -0.0963 | -10.5245
-4 | -0.0237 | 0.00825 | -0.0962 | -2.8727
-3.5 | 0.0437 | 0.00798 | -0.0963 | 5.4762
-3 | 0.1089 | 0.00764 | -0.0964 | 14.2539
-2.5 | 0.17 | 0.00694 | -0.0961 | 24.4957
-2 | 0.2271 | 0.0058 | -0.0956 | 39.1552
-1.5 | 0.2933 | 0.00546 | -0.0961 | 53.7179
-1 | 0.3629 | 0.00547 | -0.0971 | 66.3437
-0.5 | 0.4342 | 0.0055 | -0.0984 | 78.9455
0 | 0.5044 | 0.00555 | -0.0995 | 90.8829
0.5 | 0.5734 | 0.00566 | -0.1004 | 101.3074
1 | 0.643 | 0.00576 | -0.1014 | 111.6319
1.5 | 0.713 | 0.00582 | -0.1025 | 122.5086
2 | 0.7816 | 0.00591 | -0.1032 | 132.2504
2.5 | 0.8477 | 0.00607 | -0.1034 | 139.654
3 | 0.915 | 0.00621 | -0.1037 | 147.343
3.5 | 0.9821 | 0.00632 | -0.1038 | 155.3956
4 | 1.0401 | 0.00656 | -0.1021 | 158.5518
4.5 | 1.1 | 0.00669 | -0.1006 | 164.4245
5 | 1.1401 | 0.00709 | -0.0954 | 160.8039
5.5 | 1.1819 | 0.00768 | -0.0908 | 153.8932
6 | 1.2074 | 0.00883 | -0.0841 | 136.7384
6.5 | 1.213 | 0.01083 | -0.0751 | 112.0037
7 | 1.1753 | 0.01467 | -0.0616 | 80.1159
7.5 | 1.1338 | 0.01927 | -0.0494 | 58.8376
8.5 | 1.0943 | 0.02824 | -0.0333 | 38.75
9 | 1.0869 | 0.03267 | -0.0275 | 33.2691
9.5 | 1.0824 | 0.0372 | -0.0226 | 29.0968
10 | 1.0832 | 0.04147 | -0.0181 | 26.1201
11 | 1.1391 | 0.04909 | -0.0164 | 23.2043
11.5 | 1.1666 | 0.05256 | -0.0143 | 22.1956
12 | 1.1917 | 0.05634 | -0.0124 | 21.1519
12.5 | 1.2137 | 0.06056 | -0.0106 | 20.0413
13 | 1.2358 | 0.06495 | -0.009 | 19.0269
13.5 | 1.2535 | 0.06993 | -0.0077 | 17.9251
14 | 1.2647 | 0.07576 | -0.0068 | 16.6935
14.5 | 1.2731 | 0.08214 | -0.0064 | 15.4991
15 | 1.2771 | 0.0893 | -0.0066 | 14.3012
15.5 | 1.276 | 0.0973 | -0.0077 | 13.1141
16 | 1.2702 | 0.1062 | -0.0096 | 11.9605
16.5 | 1.2617 | 0.11575 | -0.0126 | 10.9002
17 | 1.2482 | 0.12632 | -0.0167 | 9.8813
17.5 | 1.2288 | 0.13799 | -0.0224 | 8.905
18 | 1.2085 | 0.15031 | -0.0292 | 8.0401
18.5 | 1.1871 | 0.1633 | -0.0373 | 7.2694
19 | 1.1674 | 0.17648 | -0.046 | 6.6149
19.5 | 1.1505 | 0.18975 | -0.055 | 6.0632
20 | 1.1364 | 0.20304 | -0.0641 | 5.5969

## 65. Re 4M Mach 0.00 (1)
BIGFOIL.COM POLAR EXPORT
NACA65-519 a=0.6
NACA65-519 a=0.6 |  |  |  | Cl Max: | 1.7 | at alpha= | 14.5 | deg
JavaFoil+Calcfoil stall+Eppler ext transition |  |  |  | L/D Max: | 160.285 | at alpha= | 6.5 | deg
Re: | 4000000 |  |  | Cd Min: | 0.0052 | at alpha= | 1.5 | deg
Mach: | 0 |  |  | Cl=0 at alpha= | -3.5564 | deg
|  |  |  | @ Cl=0.1, Cd= | 0.00522
|  |  |  | @ Cl=0.4, Cd= | 0.0054147
|  |  |  | @ Cl=0.6, Cd= | 0.00541
alpha (deg) | Cl | Cd | Cm | Cl/Cd
-18.5 | -0.809 | 0.14024 | -0.024 | -5.765
-18 | -0.82 | 0.13327 | -0.024 | -6.15
-17.5 | -0.829 | 0.12627 | -0.025 | -6.564
-17 | -0.836 | 0.11895 | -0.026 | -7.031
-16.5 | -0.842 | 0.11154 | -0.027 | -7.545
-16 | -0.845 | 0.10442 | -0.028 | -8.091
-15.5 | -0.847 | 0.0964 | -0.03 | -8.784
-15 | -0.848 | 0.08724 | -0.032 | -9.716
-14.5 | -0.854 | 0.07271 | -0.036 | -11.751
-14 | -0.904 | 0.03772 | -0.044 | -23.968
-13.5 | -0.909 | 0.028 | -0.046 | -32.455
-13 | -0.897 | 0.02434 | -0.048 | -36.835
-12.5 | -0.885 | 0.0199 | -0.05 | -44.497
-12 | -0.865 | 0.01729 | -0.051 | -50.048
-11.5 | -0.839 | 0.01547 | -0.053 | -54.211
-11 | -0.813 | 0.01248 | -0.055 | -65.139
-10.5 | -0.775 | 0.01172 | -0.056 | -66.146
-10 | -0.731 | 0.0112 | -0.057 | -65.31
-9.5 | -0.684 | 0.01063 | -0.058 | -64.367
-9 | -0.635 | 0.0102 | -0.06 | -62.218
-8.5 | -0.583 | 0.00981 | -0.061 | -59.462
-8 | -0.53 | 0.00874 | -0.062 | -60.662
-7.5 | -0.476 | 0.00915 | -0.063 | -52.051
-7 | -0.419 | 0.0089 | -0.064 | -47.051
-6.5 | -0.36 | 0.00854 | -0.065 | -42.14
-6 | -0.3 | 0.00832 | -0.066 | -36.111
-5.5 | -0.24 | 0.00812 | -0.067 | -29.555
-5 | -0.179 | 0.00792 | -0.069 | -22.579
-4.5 | -0.117 | 0.00773 | -0.07 | -15.181
-4 | -0.055 | 0.00759 | -0.071 | -7.305
-3.5 | 0.007 | 0.00744 | -0.072 | 0.908
-3 | 0.069 | 0.00522 | -0.073 | 13.252
-2.5 | 0.132 | 0.00522 | -0.074 | 25.231
-2 | 0.195 | 0.00526 | -0.075 | 37.041
-1.5 | 0.257 | 0.00529 | -0.076 | 48.668
-1 | 0.32 | 0.00535 | -0.077 | 59.826
-0.5 | 0.383 | 0.00539 | -0.078 | 70.981
0 | 0.445 | 0.00548 | -0.079 | 81.207
0.5 | 0.508 | 0.00552 | -0.08 | 91.944
1 | 0.57 | 0.00562 | -0.081 | 101.512
1.5 | 0.63 | 0.0052 | -0.082 | 121.065
2 | 0.691 | 0.00572 | -0.083 | 120.797
2.5 | 0.752 | 0.00584 | -0.084 | 128.646
3 | 0.812 | 0.00597 | -0.085 | 136.073
3.5 | 0.873 | 0.00609 | -0.086 | 143.253
4 | 0.933 | 0.00628 | -0.087 | 148.487
4.5 | 0.993 | 0.00649 | -0.088 | 152.967
5 | 1.045 | 0.0067 | -0.088 | 156.052
5.5 | 1.102 | 0.00692 | -0.089 | 159.173
6 | 1.157 | 0.00724 | -0.09 | 159.878
6.5 | 1.211 | 0.00756 | -0.091 | 160.285
7 | 1.259 | 0.00947 | -0.091 | 132.861
7.5 | 1.308 | 0.0109 | -0.092 | 119.939
8 | 1.348 | 0.01639 | -0.092 | 82.272
8.5 | 1.395 | 0.0171 | -0.093 | 81.561
9 | 1.439 | 0.01787 | -0.094 | 80.526
9.5 | 1.481 | 0.01871 | -0.095 | 79.149
10 | 1.52 | 0.01952 | -0.096 | 77.844
10.5 | 1.556 | 0.02043 | -0.096 | 76.138
11 | 1.589 | 0.02141 | -0.097 | 74.198
11.5 | 1.618 | 0.02243 | -0.098 | 72.144
12 | 1.645 | 0.02355 | -0.099 | 69.835
12.5 | 1.666 | 0.02446 | -0.1 | 68.122
13 | 1.681 | 0.02571 | -0.1 | 65.388
13.5 | 1.692 | 0.02703 | -0.101 | 62.579
14 | 1.698 | 0.02853 | -0.102 | 59.511
14.5 | 1.7 | 0.02993 | -0.103 | 56.792
15 | 1.697 | 0.03154 | -0.103 | 53.791
15.5 | 1.69 | 0.03314 | -0.104 | 50.981
16 | 1.678 | 0.03515 | -0.104 | 47.743
16.5 | 1.662 | 0.03697 | -0.105 | 44.965
17 | 1.639 | 0.039 | -0.106 | 42.028
17.5 | 1.612 | 0.04097 | -0.106 | 39.346
18 | 1.582 | 0.04347 | -0.107 | 36.386
18.5 | 1.548 | 0.04606 | -0.107 | 33.614
19 | 1.512 | 0.04896 | -0.108 | 30.89
19.5 | 1.475 | 0.05177 | -0.108 | 28.485

## 66. Re 4M Mach 0.00 (2)
BIGFOIL.COM POLAR EXPORT
NACA65-519 a=0.6
NACA65-519 a=0.6 |  |  |  | Cl Max: | 1.5668 | at alpha= | 20 | deg
XFOIL ncrit=9 |  |  |  | L/D Max: | 181.195 | at alpha= | 4.5 | deg
Re: | 4000000 |  |  | Cd Min: | 0.0779 | at alpha= | 20 | deg
Mach: | 0 |  |  | Cl=0 at alpha= | -3.7173 | deg
|  |  |  | @ Cl=0.1, Cd= | 0.0061399
|  |  |  | @ Cl=0.4, Cd= | 0.0046489
|  |  |  | @ Cl=0.6, Cd= | 0.0047763
alpha (deg) | Cl | Cd | Cm | Cl/Cd
-20 | -1.212 | 0.046 | -0.0989 | -26.3478
-19.5 | -1.2128 | 0.04101 | -0.1001 | -29.5733
-19 | -1.2113 | 0.03662 | -0.1005 | -33.0776
-18.5 | -1.2033 | 0.03302 | -0.1005 | -36.4416
-18 | -1.1945 | 0.02976 | -0.0999 | -40.1378
-17.5 | -1.1896 | 0.02638 | -0.0988 | -45.0948
-17 | -1.1935 | 0.02271 | -0.0965 | -52.5539
-16.5 | -1.1722 | 0.02078 | -0.095 | -56.41
-16 | -1.1451 | 0.01933 | -0.0936 | -59.2395
-15.5 | -1.1151 | 0.0181 | -0.0921 | -61.6077
-15 | -1.0894 | 0.01674 | -0.0899 | -65.0777
-14 | -1.029 | 0.01479 | -0.0854 | -69.574
-13.5 | -0.9962 | 0.01406 | -0.0829 | -70.8535
-13 | -0.9653 | 0.01341 | -0.0798 | -71.9836
-12.5 | -0.9316 | 0.01294 | -0.0767 | -71.9938
-12 | -0.888 | 0.01244 | -0.0754 | -71.3826
-11.5 | -0.8421 | 0.01197 | -0.0744 | -70.3509
-11 | -0.7972 | 0.01137 | -0.0733 | -70.1143
-10.5 | -0.7485 | 0.01088 | -0.0727 | -68.796
-10 | -0.6977 | 0.01046 | -0.0725 | -66.7017
-9.5 | -0.6456 | 0.01009 | -0.0725 | -63.9841
-9 | -0.5921 | 0.00979 | -0.0726 | -60.4801
-8.5 | -0.5379 | 0.00948 | -0.0729 | -56.7405
-8 | -0.4845 | 0.00906 | -0.0731 | -53.4768
-7.5 | -0.4299 | 0.00872 | -0.0734 | -49.3005
-7 | -0.3743 | 0.00846 | -0.0739 | -44.2435
-6.5 | -0.3179 | 0.00822 | -0.0745 | -38.674
-6 | -0.2615 | 0.00793 | -0.0751 | -32.976
-5.5 | -0.2046 | 0.00769 | -0.0758 | -26.606
-5 | -0.1472 | 0.00752 | -0.0766 | -19.5745
-4.5 | -0.0897 | 0.00727 | -0.0774 | -12.3384
-4 | -0.032 | 0.00706 | -0.0783 | -4.5326
-3.5 | 0.0246 | 0.00677 | -0.079 | 3.6337
-3 | 0.0805 | 0.00633 | -0.0796 | 12.7172
-2.5 | 0.1359 | 0.00579 | -0.0803 | 23.4715
-2 | 0.1897 | 0.00507 | -0.0808 | 37.4162
-1.5 | 0.2469 | 0.00473 | -0.0817 | 52.1987
-1 | 0.3063 | 0.00463 | -0.0829 | 66.1555
-0.5 | 0.3657 | 0.00462 | -0.0841 | 79.1558
0 | 0.4251 | 0.00467 | -0.0852 | 91.0278
0.5 | 0.4853 | 0.00468 | -0.0865 | 103.6966
1 | 0.5453 | 0.00473 | -0.0878 | 115.2854
1.5 | 0.6044 | 0.00478 | -0.0889 | 126.4435
2 | 0.6634 | 0.00484 | -0.09 | 137.0661
2.5 | 0.7231 | 0.00488 | -0.0913 | 148.1762
3 | 0.7811 | 0.005 | -0.0922 | 156.22
3.5 | 0.84 | 0.00505 | -0.0934 | 166.3366
4 | 0.8969 | 0.00518 | -0.0942 | 173.1467
4.5 | 0.9549 | 0.00527 | -0.0952 | 181.1954
5 | 1.008 | 0.00557 | -0.0953 | 180.9695
5.5 | 1.0557 | 0.00604 | -0.0945 | 174.7848
6 | 1.0819 | 0.00717 | -0.0898 | 150.8926
6.5 | 1.0806 | 0.00837 | -0.0797 | 129.1039
7 | 1.0812 | 0.00974 | -0.0709 | 111.0062
7.5 | 1.0845 | 0.01143 | -0.0634 | 94.8819
8 | 1.0898 | 0.01333 | -0.0569 | 81.7554
8.5 | 1.0946 | 0.01546 | -0.0508 | 70.8021
9 | 1.1042 | 0.01753 | -0.0458 | 62.9892
9.5 | 1.1142 | 0.01965 | -0.041 | 56.7023
10 | 1.1233 | 0.02154 | -0.0358 | 52.1495
11 | 1.1915 | 0.02573 | -0.0361 | 46.3078
11.5 | 1.2183 | 0.02765 | -0.0344 | 44.0615
12 | 1.2462 | 0.02954 | -0.0328 | 42.1869
12.5 | 1.2716 | 0.03166 | -0.0312 | 40.1642
13 | 1.299 | 0.03367 | -0.0299 | 38.5803
13.5 | 1.3236 | 0.03594 | -0.0285 | 36.828
14 | 1.3467 | 0.03837 | -0.0271 | 35.0977
14.5 | 1.3735 | 0.04054 | -0.0261 | 33.8801
15 | 1.3955 | 0.04318 | -0.0249 | 32.3182
15.5 | 1.417 | 0.04589 | -0.0239 | 30.8782
16 | 1.4362 | 0.04886 | -0.0228 | 29.3942
16.5 | 1.457 | 0.0518 | -0.0221 | 28.1274
17 | 1.4774 | 0.0548 | -0.0214 | 26.9599
17.5 | 1.497 | 0.05795 | -0.0209 | 25.8326
18 | 1.5128 | 0.06159 | -0.0205 | 24.5624
18.5 | 1.5268 | 0.06544 | -0.0202 | 23.3313
19 | 1.5399 | 0.06951 | -0.0201 | 22.1536
19.5 | 1.5547 | 0.07353 | -0.0203 | 21.1438
20 | 1.5668 | 0.0779 | -0.0207 | 20.113

## 67. Re 4M Mach 0.10 (1)
BIGFOIL.COM POLAR EXPORT
NACA65-519 a=0.6
NACA65-519 a=0.6 |  |  |  | Cl Max: | 1.689 | at alpha= | 14 | deg
JavaFoil+Calcfoil stall+Eppler ext transition |  |  |  | L/D Max: | 159.852 | at alpha= | 6.5 | deg
Re: | 4000000 |  |  | Cd Min: | 0.00525 | at alpha= | -2.5 | deg
Mach: | 0.1 |  |  | Cl=0 at alpha= | -3.5556 | deg
|  |  |  | @ Cl=0.1, Cd= | 0.0052551
|  |  |  | @ Cl=0.4, Cd= | 0.0054395
|  |  |  | @ Cl=0.6, Cd= | 0.005661
alpha (deg) | Cl | Cd | Cm | Cl/Cd
-18.5 | -0.771 | 0.14353 | -0.023 | -5.375
-18 | -0.786 | 0.13611 | -0.024 | -5.775
-17.5 | -0.798 | 0.12863 | -0.025 | -6.208
-17 | -0.809 | 0.12165 | -0.026 | -6.654
-16.5 | -0.818 | 0.11468 | -0.027 | -7.13
-16 | -0.823 | 0.10803 | -0.028 | -7.617
-15.5 | -0.829 | 0.09772 | -0.03 | -8.489
-15 | -0.829 | 0.09184 | -0.031 | -9.028
-14.5 | -0.83 | 0.0824 | -0.033 | -10.075
-14 | -0.847 | 0.06164 | -0.039 | -13.746
-13.5 | -0.895 | 0.03066 | -0.046 | -29.188
-13 | -0.884 | 0.02681 | -0.048 | -32.971
-12.5 | -0.877 | 0.02125 | -0.05 | -41.28
-12 | -0.864 | 0.01725 | -0.052 | -50.073
-11.5 | -0.836 | 0.01591 | -0.053 | -52.569
-11 | -0.807 | 0.0141 | -0.055 | -57.252
-10.5 | -0.776 | 0.01186 | -0.056 | -65.406
-10 | -0.732 | 0.01133 | -0.057 | -64.633
-9.5 | -0.686 | 0.01075 | -0.059 | -63.767
-9 | -0.636 | 0.01031 | -0.06 | -61.708
-8.5 | -0.585 | 0.0099 | -0.061 | -59.097
-8 | -0.532 | 0.00884 | -0.062 | -60.183
-7.5 | -0.478 | 0.00917 | -0.064 | -52.172
-7 | -0.421 | 0.00891 | -0.065 | -47.207
-6.5 | -0.362 | 0.00864 | -0.066 | -41.862
-6 | -0.302 | 0.00841 | -0.067 | -35.898
-5.5 | -0.241 | 0.00819 | -0.068 | -29.437
-5 | -0.18 | 0.00799 | -0.069 | -22.506
-4.5 | -0.118 | 0.00784 | -0.07 | -15.046
-4 | -0.056 | 0.00765 | -0.071 | -7.279
-3.5 | 0.007 | 0.0075 | -0.072 | 0.905
-3 | 0.069 | 0.00526 | -0.073 | 13.219
-2.5 | 0.132 | 0.00525 | -0.074 | 25.223
-2 | 0.196 | 0.00527 | -0.075 | 37.131
-1.5 | 0.259 | 0.0053 | -0.076 | 48.78
-1 | 0.322 | 0.00535 | -0.077 | 60.094
-0.5 | 0.385 | 0.00543 | -0.079 | 70.821
0 | 0.448 | 0.00547 | -0.08 | 81.848
0.5 | 0.51 | 0.00554 | -0.081 | 92.166
1 | 0.573 | 0.00567 | -0.082 | 101.047
1.5 | 0.633 | 0.00565 | -0.082 | 112.04
2 | 0.694 | 0.00576 | -0.083 | 120.402
2.5 | 0.755 | 0.00586 | -0.084 | 128.946
3 | 0.816 | 0.00598 | -0.085 | 136.52
3.5 | 0.877 | 0.00614 | -0.086 | 142.772
4 | 0.937 | 0.00634 | -0.087 | 147.956
4.5 | 0.998 | 0.00652 | -0.088 | 153.078
5 | 1.05 | 0.00674 | -0.089 | 155.808
5.5 | 1.106 | 0.00699 | -0.09 | 158.216
6 | 1.162 | 0.00729 | -0.091 | 159.28
6.5 | 1.216 | 0.00761 | -0.091 | 159.852
7 | 1.264 | 0.00958 | -0.092 | 131.988
7.5 | 1.313 | 0.01105 | -0.093 | 118.766
8 | 1.353 | 0.01655 | -0.093 | 81.775
8.5 | 1.4 | 0.01729 | -0.094 | 80.975
9 | 1.444 | 0.01808 | -0.094 | 79.879
9.5 | 1.485 | 0.01894 | -0.095 | 78.438
10 | 1.524 | 0.01977 | -0.096 | 77.069
10.5 | 1.559 | 0.02073 | -0.097 | 75.225
11 | 1.591 | 0.02171 | -0.098 | 73.289
11.5 | 1.62 | 0.02277 | -0.099 | 71.157
12 | 1.645 | 0.02389 | -0.099 | 68.851
12.5 | 1.665 | 0.02483 | -0.1 | 67.045
13 | 1.678 | 0.02613 | -0.101 | 64.211
13.5 | 1.686 | 0.02749 | -0.102 | 61.315
14 | 1.689 | 0.02905 | -0.102 | 58.145
14.5 | 1.688 | 0.03044 | -0.103 | 55.437
15 | 1.681 | 0.03213 | -0.104 | 52.33
15.5 | 1.671 | 0.03399 | -0.104 | 49.144
16 | 1.655 | 0.03576 | -0.105 | 46.292
16.5 | 1.635 | 0.03788 | -0.105 | 43.164
17 | 1.607 | 0.0399 | -0.106 | 40.272
17.5 | 1.575 | 0.04235 | -0.107 | 37.186
18 | 1.539 | 0.0449 | -0.107 | 34.271
18.5 | 1.5 | 0.04739 | -0.108 | 31.659
19 | 1.459 | 0.05053 | -0.108 | 28.873

## 68. Re 4M Mach 0.10 (2)
BIGFOIL.COM POLAR EXPORT
NACA65-519 a=0.6
NACA65-519 a=0.6 |  |  |  | Cl Max: | 1.5641 | at alpha= | 20 | deg
XFOIL ncrit=9 |  |  |  | L/D Max: | 181.664 | at alpha= | 4.5 | deg
Re: | 4000000 |  |  | Cd Min: | 0.08026 | at alpha= | 20 | deg
Mach: | 0.1 |  |  | Cl=0 at alpha= | -3.7207 | deg
|  |  |  | @ Cl=0.1, Cd= | 0.0061797
|  |  |  | @ Cl=0.4, Cd= | 0.0046614
|  |  |  | @ Cl=0.6, Cd= | 0.0047931
alpha (deg) | Cl | Cd | Cm | Cl/Cd
-20 | -1.1828 | 0.0508 | -0.0998 | -23.2835
-19.5 | -1.1892 | 0.04483 | -0.1018 | -26.5269
-19 | -1.1917 | 0.03973 | -0.1028 | -29.995
-18.5 | -1.1846 | 0.0358 | -0.1031 | -33.0894
-18 | -1.1799 | 0.03199 | -0.1028 | -36.8834
-17.5 | -1.1718 | 0.02864 | -0.102 | -40.9148
-17 | -1.1667 | 0.02532 | -0.1005 | -46.0782
-16.5 | -1.1673 | 0.02187 | -0.0981 | -53.3745
-16 | -1.1443 | 0.02007 | -0.0964 | -57.0154
-15.5 | -1.115 | 0.0187 | -0.0949 | -59.6257
-15 | -1.0867 | 0.01738 | -0.093 | -62.5259
-14.5 | -1.0584 | 0.01619 | -0.0908 | -65.3737
-14 | -1.0277 | 0.01518 | -0.0884 | -67.7009
-13.5 | -0.9946 | 0.01438 | -0.086 | -69.1655
-13 | -0.9628 | 0.01366 | -0.083 | -70.4832
-12.5 | -0.931 | 0.0131 | -0.0795 | -71.0687
-12 | -0.8908 | 0.01261 | -0.0774 | -70.6423
-11.5 | -0.8443 | 0.01217 | -0.0763 | -69.3755
-11 | -0.8001 | 0.01155 | -0.0749 | -69.2727
-10.5 | -0.752 | 0.01101 | -0.0741 | -68.3015
-10 | -0.7013 | 0.01056 | -0.0737 | -66.411
-9.5 | -0.649 | 0.01017 | -0.0736 | -63.8151
-9 | -0.5954 | 0.00986 | -0.0736 | -60.3854
-8.5 | -0.5409 | 0.00954 | -0.0738 | -56.6981
-8 | -0.4869 | 0.00913 | -0.0739 | -53.3297
-7.5 | -0.4323 | 0.00877 | -0.0742 | -49.293
-7 | -0.3763 | 0.0085 | -0.0746 | -44.2706
-6.5 | -0.3196 | 0.00825 | -0.0752 | -38.7394
-6 | -0.2627 | 0.00796 | -0.0758 | -33.0025
-5.5 | -0.2056 | 0.00771 | -0.0764 | -26.6667
-5 | -0.1479 | 0.00754 | -0.0772 | -19.6154
-4.5 | -0.0899 | 0.00729 | -0.078 | -12.332
-4 | -0.0319 | 0.00708 | -0.0788 | -4.5056
-3.5 | 0.0252 | 0.00681 | -0.0795 | 3.7004
-3 | 0.0814 | 0.00636 | -0.0802 | 12.7987
-2.5 | 0.1371 | 0.00582 | -0.0808 | 23.5567
-2 | 0.1911 | 0.0051 | -0.0813 | 37.4706
-1.5 | 0.2486 | 0.00474 | -0.0822 | 52.4473
-1 | 0.3083 | 0.00464 | -0.0834 | 66.444
-0.5 | 0.368 | 0.00464 | -0.0845 | 79.3103
0 | 0.4279 | 0.00468 | -0.0857 | 91.4316
0.5 | 0.4885 | 0.00469 | -0.087 | 104.1578
1 | 0.5487 | 0.00475 | -0.0883 | 115.5158
1.5 | 0.6082 | 0.0048 | -0.0894 | 126.7083
2 | 0.6677 | 0.00485 | -0.0906 | 137.6701
2.5 | 0.7277 | 0.00489 | -0.0918 | 148.8139
3 | 0.786 | 0.00503 | -0.0927 | 156.2624
3.5 | 0.8453 | 0.00507 | -0.0939 | 166.7258
4 | 0.9026 | 0.00521 | -0.0947 | 173.2438
4.5 | 0.961 | 0.00529 | -0.0956 | 181.6635
5.5 | 1.0621 | 0.00607 | -0.0948 | 174.9753
6 | 1.0869 | 0.00721 | -0.0898 | 150.749
6.5 | 1.082 | 0.00844 | -0.079 | 128.1991
7 | 1.0825 | 0.00988 | -0.0702 | 109.5648
7.5 | 1.0844 | 0.01168 | -0.0625 | 92.8425
8 | 1.0895 | 0.01365 | -0.056 | 79.8168
8.5 | 1.0936 | 0.01586 | -0.0499 | 68.9533
9 | 1.1031 | 0.01798 | -0.0449 | 61.3515
9.5 | 1.1122 | 0.02023 | -0.0401 | 54.9778
10 | 1.1206 | 0.02222 | -0.0349 | 50.432
10.5 | 1.1645 | 0.02448 | -0.0373 | 47.5694
11 | 1.1912 | 0.02637 | -0.0353 | 45.1725
11.5 | 1.2178 | 0.02839 | -0.0336 | 42.8954
12 | 1.2442 | 0.03043 | -0.0319 | 40.8873
12.5 | 1.2717 | 0.03243 | -0.0304 | 39.2137
13 | 1.2976 | 0.03464 | -0.029 | 37.4596
13.5 | 1.322 | 0.03695 | -0.0275 | 35.7781
14 | 1.3467 | 0.03933 | -0.0262 | 34.241
14.5 | 1.3712 | 0.04179 | -0.025 | 32.8117
15 | 1.3949 | 0.04429 | -0.0239 | 31.4947
15.5 | 1.4152 | 0.04722 | -0.0228 | 29.9704
16 | 1.4339 | 0.05035 | -0.0217 | 28.4786
16.5 | 1.4568 | 0.05312 | -0.021 | 27.4247
17 | 1.4755 | 0.05641 | -0.0203 | 26.1567
17.5 | 1.4937 | 0.05982 | -0.0198 | 24.9699
18 | 1.5109 | 0.06336 | -0.0194 | 23.8463
18.5 | 1.5217 | 0.06769 | -0.0191 | 22.4804
19 | 1.5355 | 0.07187 | -0.0192 | 21.365
19.5 | 1.551 | 0.0759 | -0.0194 | 20.4348
20 | 1.5641 | 0.08026 | -0.0199 | 19.4879

## 69. Re 4M Mach 0.25 (1)
BIGFOIL.COM POLAR EXPORT
NACA65-519 a=0.6
NACA65-519 a=0.6 |  |  |  | Cl Max: | 1.642 | at alpha= | 12.5 | deg
JavaFoil+Calcfoil stall+Eppler ext transition |  |  |  | L/D Max: | 156.558 | at alpha= | 6.5 | deg
Re: | 4000000 |  |  | Cd Min: | 0.00515 | at alpha= | 0.5 | deg
Mach: | 0.25 |  |  | Cl=0 at alpha= | -3.5547 | deg
|  |  |  | @ Cl=0.1, Cd= | 0.0053234
|  |  |  | @ Cl=0.4, Cd= | 0.0055439
|  |  |  | @ Cl=0.6, Cd= | 0.0056809
alpha (deg) | Cl | Cd | Cm | Cl/Cd
-16.5 | -0.617 | 0.12974 | -0.024 | -4.758
-16 | -0.651 | 0.11994 | -0.025 | -5.431
-15.5 | -0.68 | 0.11262 | -0.026 | -6.038
-15 | -0.703 | 0.10622 | -0.027 | -6.617
-14.5 | -0.72 | 0.10015 | -0.028 | -7.194
-14 | -0.733 | 0.09309 | -0.03 | -7.875
-13.5 | -0.74 | 0.08571 | -0.031 | -8.634
-13 | -0.743 | 0.07794 | -0.034 | -9.528
-12.5 | -0.757 | 0.05969 | -0.04 | -12.685
-12 | -0.805 | 0.02864 | -0.05 | -28.127
-11.5 | -0.807 | 0.02047 | -0.053 | -39.448
-11 | -0.795 | 0.01623 | -0.055 | -48.982
-10.5 | -0.768 | 0.01452 | -0.057 | -52.858
-10 | -0.734 | 0.01212 | -0.059 | -60.609
-9.5 | -0.691 | 0.01136 | -0.06 | -60.812
-9 | -0.643 | 0.01081 | -0.061 | -59.512
-8.5 | -0.593 | 0.01032 | -0.062 | -57.506
-8 | -0.54 | 0.00993 | -0.064 | -54.44
-7.5 | -0.485 | 0.00953 | -0.065 | -50.91
-7 | -0.43 | 0.00918 | -0.066 | -46.863
-6.5 | -0.37 | 0.00889 | -0.068 | -41.647
-6 | -0.309 | 0.00867 | -0.069 | -35.693
-5.5 | -0.247 | 0.00839 | -0.07 | -29.481
-5 | -0.184 | 0.00811 | -0.071 | -22.748
-4.5 | -0.121 | 0.00794 | -0.072 | -15.25
-4 | -0.057 | 0.00776 | -0.073 | -7.37
-3.5 | 0.007 | 0.00763 | -0.074 | 0.914
-3 | 0.071 | 0.00531 | -0.075 | 13.443
-2.5 | 0.136 | 0.00534 | -0.076 | 25.458
-2 | 0.201 | 0.00537 | -0.077 | 37.478
-1.5 | 0.266 | 0.0054 | -0.079 | 49.214
-1 | 0.33 | 0.00547 | -0.08 | 60.433
-0.5 | 0.395 | 0.00554 | -0.081 | 71.283
0 | 0.46 | 0.00559 | -0.082 | 82.281
0.5 | 0.522 | 0.00515 | -0.083 | 101.413
1 | 0.585 | 0.00565 | -0.083 | 103.554
1.5 | 0.648 | 0.00578 | -0.084 | 112.195
2 | 0.711 | 0.00588 | -0.085 | 121.054
2.5 | 0.774 | 0.00602 | -0.086 | 128.63
3 | 0.837 | 0.00616 | -0.087 | 135.79
3.5 | 0.899 | 0.00632 | -0.088 | 142.364
4 | 0.961 | 0.00652 | -0.089 | 147.421
4.5 | 1.023 | 0.00675 | -0.09 | 151.489
5 | 1.076 | 0.00698 | -0.091 | 154.038
5.5 | 1.133 | 0.00727 | -0.092 | 155.915
6 | 1.19 | 0.0076 | -0.093 | 156.43
6.5 | 1.245 | 0.00795 | -0.094 | 156.558
7 | 1.292 | 0.0102 | -0.094 | 126.682
7.5 | 1.341 | 0.01204 | -0.095 | 111.404
8 | 1.382 | 0.01754 | -0.095 | 78.787
8.5 | 1.427 | 0.01838 | -0.096 | 77.663
9 | 1.469 | 0.01925 | -0.097 | 76.315
9.5 | 1.508 | 0.02024 | -0.098 | 74.521
10 | 1.543 | 0.02125 | -0.099 | 72.594
10.5 | 1.573 | 0.02229 | -0.099 | 70.583
11 | 1.599 | 0.02345 | -0.1 | 68.186
11.5 | 1.62 | 0.02461 | -0.101 | 65.802
12 | 1.634 | 0.02596 | -0.102 | 62.958
12.5 | 1.642 | 0.02716 | -0.103 | 60.459
13 | 1.64 | 0.02873 | -0.103 | 57.072
13.5 | 1.629 | 0.03046 | -0.104 | 53.484
14 | 1.61 | 0.03221 | -0.105 | 49.997
14.5 | 1.584 | 0.03432 | -0.105 | 46.153
15 | 1.549 | 0.03639 | -0.106 | 42.571
15.5 | 1.507 | 0.0387 | -0.107 | 38.946
16 | 1.458 | 0.04133 | -0.107 | 35.269
16.5 | 1.399 | 0.04427 | -0.108 | 31.596
17 | 1.327 | 0.04741 | -0.108 | 27.999
17.5 | 1.249 | 0.05125 | -0.108 | 24.365

## 70. Re 4M Mach 0.25 (2)
BIGFOIL.COM POLAR EXPORT
NACA65-519 a=0.6
NACA65-519 a=0.6 |  |  |  | Cl Max: | 1.5292 | at alpha= | 20 | deg
XFOIL ncrit=9 |  |  |  | L/D Max: | 183.392 | at alpha= | 5 | deg
Re: | 4000000 |  |  | Cd Min: | 0.09703 | at alpha= | -20 | deg
Mach: | 0.25 |  |  | Cl=0 at alpha= | -3.7383 | deg
|  |  |  | @ Cl=0.1, Cd= | 0.0063961
|  |  |  | @ Cl=0.4, Cd= | 0.00474
|  |  |  | @ Cl=0.6, Cd= | 0.0048869
alpha (deg) | Cl | Cd | Cm | Cl/Cd
-20 | -0.9208 | 0.09703 | -0.0828 | -9.4898
-19.5 | -1.0001 | 0.07723 | -0.0965 | -12.9496
-19 | -1.0462 | 0.06388 | -0.105 | -16.3776
-18.5 | -1.0606 | 0.0556 | -0.1094 | -19.0755
-18 | -1.08 | 0.04761 | -0.1127 | -22.6843
-17.5 | -1.0953 | 0.04087 | -0.1144 | -26.7996
-17 | -1.096 | 0.03594 | -0.1147 | -30.4953
-16.5 | -1.0893 | 0.03197 | -0.1142 | -34.0726
-16 | -1.0878 | 0.02797 | -0.1129 | -38.8917
-15.5 | -1.0834 | 0.02439 | -0.1109 | -44.4198
-15 | -1.0779 | 0.02118 | -0.1082 | -50.8924
-14.5 | -1.0488 | 0.01947 | -0.1061 | -53.8675
-14 | -1.0173 | 0.01798 | -0.1039 | -56.5795
-13.5 | -0.9849 | 0.01668 | -0.1014 | -59.0468
-13 | -0.9517 | 0.01555 | -0.0987 | -61.2026
-12.5 | -0.9153 | 0.01463 | -0.096 | -62.5632
-12 | -0.8818 | 0.01374 | -0.0926 | -64.1776
-11.5 | -0.8468 | 0.01308 | -0.0889 | -64.7401
-11 | -0.8093 | 0.01256 | -0.0853 | -64.4347
-10.5 | -0.7651 | 0.01185 | -0.0831 | -64.5654
-10 | -0.7176 | 0.01121 | -0.0813 | -64.0143
-9.5 | -0.6657 | 0.01072 | -0.0803 | -62.0989
-9 | -0.6112 | 0.01032 | -0.0796 | -59.2248
-8.5 | -0.5559 | 0.0099 | -0.0792 | -56.1515
-8 | -0.4997 | 0.00952 | -0.079 | -52.4895
-7.5 | -0.4443 | 0.00908 | -0.0786 | -48.9317
-7 | -0.3871 | 0.00874 | -0.0787 | -44.2906
-6.5 | -0.3285 | 0.00842 | -0.0789 | -39.0143
-6 | -0.2693 | 0.00817 | -0.0794 | -32.9621
-5.5 | -0.2109 | 0.00788 | -0.0797 | -26.764
-5 | -0.1511 | 0.00764 | -0.0804 | -19.7775
-4.5 | -0.0911 | 0.00741 | -0.0811 | -12.2942
-4 | -0.0312 | 0.00722 | -0.0818 | -4.3213
-3.5 | 0.0284 | 0.00696 | -0.0825 | 4.0805
-3 | 0.0864 | 0.00652 | -0.0831 | 13.2515
-2.5 | 0.1435 | 0.006 | -0.0836 | 23.9167
-2 | 0.1991 | 0.00525 | -0.0841 | 37.9238
-1.5 | 0.2578 | 0.0048 | -0.0849 | 53.7083
-1 | 0.3192 | 0.00473 | -0.0861 | 67.4841
-0.5 | 0.3807 | 0.00474 | -0.0872 | 80.3165
0 | 0.4434 | 0.00474 | -0.0885 | 93.5443
0.5 | 0.5057 | 0.00476 | -0.0898 | 106.2395
1 | 0.5675 | 0.00485 | -0.091 | 117.0103
1.5 | 0.6291 | 0.00492 | -0.0922 | 127.8659
2 | 0.6914 | 0.00493 | -0.0935 | 140.2434
2.5 | 0.7528 | 0.005 | -0.0946 | 150.56
3 | 0.8133 | 0.00512 | -0.0955 | 158.8477
3.5 | 0.8747 | 0.00519 | -0.0966 | 168.5356
4 | 0.9341 | 0.00531 | -0.0973 | 175.9134
4.5 | 0.9937 | 0.00543 | -0.098 | 183.0018
5 | 1.049 | 0.00572 | -0.098 | 183.3916
5.5 | 1.0962 | 0.00622 | -0.0964 | 176.2379
6 | 1.1153 | 0.00734 | -0.0898 | 151.9482
6.5 | 1.0911 | 0.00899 | -0.0755 | 121.3682
7.5 | 1.0873 | 0.01307 | -0.0587 | 83.1905
8 | 1.0885 | 0.01547 | -0.0519 | 70.362
8.5 | 1.0912 | 0.01802 | -0.0457 | 60.5549
9 | 1.0969 | 0.02062 | -0.0404 | 53.1959
9.5 | 1.1042 | 0.02329 | -0.0356 | 47.4109
11 | 1.1847 | 0.03039 | -0.0311 | 38.9832
11.5 | 1.2124 | 0.03259 | -0.0293 | 37.2016
12 | 1.2397 | 0.03485 | -0.0275 | 35.5725
12.5 | 1.2664 | 0.03722 | -0.0258 | 34.0247
13 | 1.2911 | 0.03981 | -0.0241 | 32.4315
13.5 | 1.3162 | 0.04241 | -0.0226 | 31.0351
14 | 1.3409 | 0.04513 | -0.0212 | 29.7119
14.5 | 1.3641 | 0.04807 | -0.0198 | 28.3774
15 | 1.3848 | 0.05127 | -0.0185 | 27.0099
15.5 | 1.4049 | 0.05463 | -0.0173 | 25.7166
16 | 1.4253 | 0.05809 | -0.0164 | 24.5361
16.5 | 1.4464 | 0.06155 | -0.0157 | 23.4996
17 | 1.4626 | 0.06559 | -0.015 | 22.2991
17.5 | 1.475 | 0.07017 | -0.0146 | 21.0204
18 | 1.4857 | 0.07511 | -0.0145 | 19.7803
18.5 | 1.5013 | 0.0796 | -0.0146 | 18.8606
19 | 1.5128 | 0.08472 | -0.0151 | 17.8565
19.5 | 1.5238 | 0.09003 | -0.0158 | 16.9255
20 | 1.5292 | 0.09611 | -0.0169 | 15.9109

## 71. Re 4M Mach 0.50 (1)
BIGFOIL.COM POLAR EXPORT
NACA65-519 a=0.6
NACA65-519 a=0.6 |  |  |  | Cl Max: | 1.508 | at alpha= | 9 | deg
JavaFoil+Calcfoil stall+Eppler ext transition |  |  |  | L/D Max: | 143.172 | at alpha= | 5 | deg
Re: | 4000000 |  |  | Cd Min: | 0.00566 | at alpha= | -2 | deg
Mach: | 0.5 |  |  | Cl=0 at alpha= | -3.5556 | deg
|  |  |  | @ Cl=0.1, Cd= | 0.0071894
|  |  |  | @ Cl=0.4, Cd= | 0.0057682
|  |  |  | @ Cl=0.6, Cd= | 0.0061666
alpha (deg) | Cl | Cd | Cm | Cl/Cd
-20 | -0.941 | 0.16369 | -0.027 | -5.746
-19.5 | -0.91 | 0.1583 | -0.026 | -5.75
-19 | -0.882 | 0.1559 | -0.027 | -5.657
-18.5 | -0.854 | 0.15114 | -0.027 | -5.649
-18 | -0.827 | 0.1474 | -0.028 | -5.612
-17.5 | -0.798 | 0.1412 | -0.028 | -5.649
-17 | -0.768 | 0.13393 | -0.028 | -5.733
-16.5 | -0.739 | 0.13368 | -0.028 | -5.53
-16 | -0.711 | 0.12719 | -0.029 | -5.593
-15.5 | -0.684 | 0.12524 | -0.03 | -5.46
-15 | -0.654 | 0.118 | -0.028 | -5.539
-14.5 | -0.625 | 0.1148 | -0.029 | -5.444
-14 | -0.597 | 0.10783 | -0.029 | -5.535
-13.5 | -0.568 | 0.12231 | -0.029 | -4.645
-13 | -0.54 | 0.10191 | -0.03 | -5.302
-12.5 | -0.511 | 0.09416 | -0.03 | -5.429
-12 | -0.483 | 0.08648 | -0.03 | -5.582
-11.5 | -0.455 | 0.07746 | -0.031 | -5.868
-11 | -0.426 | 0.07087 | -0.032 | -6.017
-10.5 | -0.398 | 0.06652 | -0.033 | -5.986
-10 | -0.368 | 0.08769 | -0.031 | -4.201
-9.5 | -0.34 | 0.07223 | -0.032 | -4.708
-9 | -0.47 | 0.0608 | -0.035 | -7.734
-8.5 | -0.483 | 0.05091 | -0.043 | -9.483
-8 | -0.547 | 0.0126 | -0.07 | -43.441
-7.5 | -0.506 | 0.01149 | -0.071 | -44.082
-7 | -0.455 | 0.01083 | -0.073 | -42.037
-6.5 | -0.398 | 0.01028 | -0.074 | -38.702
-6 | -0.336 | 0.00981 | -0.076 | -34.254
-5.5 | -0.271 | 0.00942 | -0.077 | -28.754
-5 | -0.203 | 0.00907 | -0.079 | -22.427
-4.5 | -0.135 | 0.00877 | -0.08 | -15.331
-4 | -0.064 | 0.00855 | -0.082 | -7.449
-3.5 | 0.008 | 0.00828 | -0.083 | 0.938
-3 | 0.08 | 0.00777 | -0.084 | 10.244
-2.5 | 0.152 | 0.00568 | -0.085 | 26.739
-2 | 0.225 | 0.00566 | -0.086 | 39.705
-1.5 | 0.297 | 0.00569 | -0.087 | 52.213
-1 | 0.369 | 0.00573 | -0.088 | 64.455
-0.5 | 0.442 | 0.00582 | -0.089 | 75.855
0 | 0.508 | 0.00598 | -0.09 | 84.933
0.5 | 0.578 | 0.00611 | -0.091 | 94.671
1 | 0.648 | 0.00629 | -0.092 | 103.115
1.5 | 0.718 | 0.00645 | -0.094 | 111.353
2 | 0.788 | 0.0066 | -0.095 | 119.516
2.5 | 0.858 | 0.0068 | -0.096 | 126.228
3 | 0.927 | 0.00703 | -0.097 | 131.876
3.5 | 0.996 | 0.00731 | -0.098 | 136.322
4 | 1.065 | 0.00762 | -0.099 | 139.774
4.5 | 1.133 | 0.00793 | -0.1 | 142.991
5 | 1.187 | 0.00829 | -0.101 | 143.172
5.5 | 1.249 | 0.00874 | -0.102 | 142.862
6 | 1.308 | 0.00924 | -0.103 | 141.583
6.5 | 1.358 | 0.01206 | -0.103 | 112.612
7 | 1.4 | 0.02013 | -0.103 | 69.542
7.5 | 1.446 | 0.02165 | -0.104 | 66.771
8 | 1.481 | 0.02302 | -0.105 | 64.358
8.5 | 1.504 | 0.02455 | -0.106 | 61.268
9 | 1.508 | 0.02623 | -0.107 | 57.479
9.5 | 1.478 | 0.02819 | -0.108 | 52.438
10 | 1.371 | 0.03087 | -0.109 | 44.433
10.5 | 0.932 | 0.03429 | -0.109 | 27.164
11 | 0.963 | 0.03503 | -0.11 | 27.496
11.5 | 0.992 | 0.03801 | -0.111 | 26.107
12 | 0.873 | 0.09154 | -0.055 | 9.535
12.5 | 0.901 | 0.08904 | -0.057 | 10.116
13 | 0.927 | 0.09804 | -0.056 | 9.456
13.5 | 0.963 | 0.10567 | -0.069 | 9.11
14 | 0.982 | 0.11113 | -0.061 | 8.841

## 72. Re 4M Mach 0.50 (2)
BIGFOIL.COM POLAR EXPORT
NACA65-519 a=0.6
NACA65-519 a=0.6 |  |  |  | Cl Max: | 1.3167 | at alpha= | 15 | deg
XFOIL ncrit=9 |  |  |  | L/D Max: | 179.791 | at alpha= | 4.5 | deg
Re: | 4000000 |  |  | Cd Min: | 0.19929 | at alpha= | 20 | deg
Mach: | 0.5 |  |  | Cl=0 at alpha= | -3.813 | deg
|  |  |  | @ Cl=0.1, Cd= | 0.0073032
|  |  |  | @ Cl=0.4, Cd= | 0.0050785
|  |  |  | @ Cl=0.6, Cd= | 0.0052171
alpha (deg) | Cl | Cd | Cm | Cl/Cd
-15 | -0.3023 | 0.12633 | -0.0846 | -2.3929
-14.5 | -0.2991 | 0.11666 | -0.0906 | -2.5639
-14 | -0.3189 | 0.10367 | -0.0986 | -3.0761
-13.5 | -0.3696 | 0.08714 | -0.1094 | -4.2415
-13 | -0.4289 | 0.07018 | -0.1206 | -6.1114
-12.5 | -0.4669 | 0.05656 | -0.1305 | -8.255
-12 | -0.5009 | 0.04596 | -0.1371 | -10.8986
-11.5 | -0.5362 | 0.03729 | -0.1403 | -14.3792
-11 | -0.5591 | 0.03075 | -0.1404 | -18.1821
-10.5 | -0.5615 | 0.0261 | -0.1386 | -21.5134
-10 | -0.5673 | 0.02161 | -0.1351 | -26.2517
-9.5 | -0.5556 | 0.01837 | -0.1307 | -30.245
-9 | -0.5343 | 0.01591 | -0.1258 | -33.5827
-8.5 | -0.5132 | 0.01382 | -0.12 | -37.1346
-8 | -0.4902 | 0.01225 | -0.1132 | -40.0163
-7.5 | -0.4561 | 0.01137 | -0.1068 | -40.1143
-7 | -0.4095 | 0.01043 | -0.1025 | -39.2617
-6.5 | -0.3546 | 0.00967 | -0.0995 | -36.6701
-6 | -0.2918 | 0.00914 | -0.0979 | -31.9256
-5.5 | -0.227 | 0.00871 | -0.0968 | -26.062
-5 | -0.1605 | 0.00837 | -0.0962 | -19.1756
-4.5 | -0.0937 | 0.00801 | -0.0959 | -11.6979
-4 | -0.0254 | 0.00778 | -0.096 | -3.2648
-3.5 | 0.0425 | 0.00754 | -0.0962 | 5.6366
-3 | 0.1105 | 0.00726 | -0.0967 | 15.2204
-2.5 | 0.1741 | 0.00674 | -0.0967 | 25.8309
-2 | 0.2348 | 0.00597 | -0.0965 | 39.33
-1.5 | 0.2975 | 0.00517 | -0.0968 | 57.5435
-1 | 0.3674 | 0.00506 | -0.0979 | 72.6087
-0.5 | 0.4379 | 0.0051 | -0.099 | 85.8627
0 | 0.5085 | 0.00516 | -0.1003 | 98.5465
0.5 | 0.5799 | 0.0052 | -0.1016 | 111.5192
1 | 0.6504 | 0.00526 | -0.1028 | 123.6502
1.5 | 0.7196 | 0.00538 | -0.1037 | 133.7546
2 | 0.7891 | 0.00549 | -0.1046 | 143.7341
2.5 | 0.8594 | 0.00557 | -0.1055 | 154.2908
3 | 0.9279 | 0.00567 | -0.106 | 163.6508
3.5 | 0.9928 | 0.00586 | -0.1057 | 169.4198
4 | 1.0602 | 0.00599 | -0.1057 | 176.995
4.5 | 1.1201 | 0.00623 | -0.1042 | 179.7913
5 | 1.1628 | 0.00653 | -0.0993 | 178.0704
5.5 | 1.1944 | 0.00724 | -0.0929 | 164.9724
6 | 1.2043 | 0.00877 | -0.0837 | 137.3204
6.5 | 1.1727 | 0.01197 | -0.0699 | 97.9699
7 | 1.1423 | 0.01572 | -0.0578 | 72.6654
8 | 1.0925 | 0.02438 | -0.0388 | 44.8113
8.5 | 1.0856 | 0.0285 | -0.0325 | 38.0912
9.5 | 1.0857 | 0.03693 | -0.0227 | 29.3989
10 | 1.0933 | 0.04103 | -0.019 | 26.6464
10.5 | 1.1172 | 0.04408 | -0.0161 | 25.3448
11.5 | 1.1887 | 0.05082 | -0.015 | 23.3904
12 | 1.2163 | 0.05432 | -0.0129 | 22.3914
12.5 | 1.2425 | 0.05807 | -0.0109 | 21.3966
13 | 1.2628 | 0.06251 | -0.009 | 20.2016
13.5 | 1.2835 | 0.06712 | -0.0075 | 19.1225
14 | 1.3004 | 0.0723 | -0.0062 | 17.9862
14.5 | 1.3113 | 0.07828 | -0.0054 | 16.7514
15 | 1.3167 | 0.08511 | -0.0052 | 15.4706
15.5 | 1.3135 | 0.09317 | -0.0059 | 14.0979
16 | 1.3041 | 0.10227 | -0.0076 | 12.7515
16.5 | 1.2919 | 0.1121 | -0.0104 | 11.5245
17 | 1.2748 | 0.12294 | -0.0145 | 10.3693
17.5 | 1.2566 | 0.13436 | -0.0198 | 9.3525
18 | 1.2378 | 0.14629 | -0.0263 | 8.4613
18.5 | 1.2182 | 0.15881 | -0.0338 | 7.6708
19 | 1.2 | 0.17154 | -0.0421 | 6.9955
19.5 | 1.1779 | 0.18524 | -0.0514 | 6.3588
20 | 1.1575 | 0.19929 | -0.0611 | 5.8081

## 73. Re 5M Mach 0.00 (1)
BIGFOIL.COM POLAR EXPORT
NACA65-519 a=0.6
NACA65-519 a=0.6 |  |  |  | Cl Max: | 1.702 | at alpha= | 14.5 | deg
JavaFoil+Calcfoil stall+Eppler ext transition |  |  |  | L/D Max: | 163.471 | at alpha= | 6 | deg
Re: | 5000000 |  |  | Cd Min: | 0.0051 | at alpha= | -2.5 | deg
Mach: | 0 |  |  | Cl=0 at alpha= | -3.5564 | deg
|  |  |  | @ Cl=0.1, Cd= | 0.0051152
|  |  |  | @ Cl=0.4, Cd= | 0.0052119
|  |  |  | @ Cl=0.6, Cd= | 0.0055467
alpha (deg) | Cl | Cd | Cm | Cl/Cd
-18.5 | -0.81 | 0.13736 | -0.024 | -5.896
-18 | -0.821 | 0.12972 | -0.025 | -6.331
-17.5 | -0.831 | 0.12241 | -0.026 | -6.787
-17 | -0.838 | 0.11634 | -0.027 | -7.201
-16.5 | -0.844 | 0.1087 | -0.028 | -7.762
-16 | -0.848 | 0.10128 | -0.029 | -8.369
-15.5 | -0.851 | 0.09205 | -0.031 | -9.247
-15 | -0.856 | 0.08078 | -0.034 | -10.592
-14.5 | -0.898 | 0.0474 | -0.041 | -18.949
-14 | -0.915 | 0.03273 | -0.045 | -27.948
-13.5 | -0.916 | 0.02502 | -0.047 | -36.634
-13 | -0.903 | 0.02208 | -0.048 | -40.908
-12.5 | -0.89 | 0.01846 | -0.05 | -48.22
-12 | -0.869 | 0.01624 | -0.052 | -53.491
-11.5 | -0.841 | 0.01463 | -0.053 | -57.521
-11 | -0.815 | 0.01185 | -0.055 | -68.783
-10.5 | -0.777 | 0.01121 | -0.056 | -69.328
-10 | -0.733 | 0.01071 | -0.057 | -68.408
-9.5 | -0.686 | 0.01019 | -0.058 | -67.272
-9 | -0.636 | 0.0098 | -0.06 | -64.888
-8.5 | -0.585 | 0.00872 | -0.061 | -67.041
-8 | -0.533 | 0.00912 | -0.062 | -58.47
-7.5 | -0.476 | 0.00877 | -0.063 | -54.35
-7 | -0.419 | 0.00852 | -0.064 | -49.13
-6.5 | -0.36 | 0.00827 | -0.065 | -43.563
-6 | -0.3 | 0.00805 | -0.066 | -37.297
-5.5 | -0.24 | 0.00785 | -0.067 | -30.578
-5 | -0.179 | 0.00769 | -0.069 | -23.262
-4.5 | -0.117 | 0.0075 | -0.07 | -15.639
-4 | -0.055 | 0.00734 | -0.071 | -7.555
-3.5 | 0.007 | 0.00721 | -0.072 | 0.937
-3 | 0.069 | 0.00513 | -0.073 | 13.475
-2.5 | 0.132 | 0.0051 | -0.074 | 25.794
-2 | 0.195 | 0.00511 | -0.075 | 38.133
-1.5 | 0.257 | 0.00517 | -0.076 | 49.776
-1 | 0.32 | 0.00517 | -0.077 | 61.882
-0.5 | 0.383 | 0.00519 | -0.078 | 73.658
0 | 0.445 | 0.00527 | -0.079 | 84.451
0.5 | 0.508 | 0.00539 | -0.08 | 94.202
1 | 0.57 | 0.00548 | -0.081 | 104.112
1.5 | 0.633 | 0.00562 | -0.082 | 112.636
2 | 0.692 | 0.00556 | -0.083 | 124.433
2.5 | 0.752 | 0.00567 | -0.084 | 132.682
3 | 0.813 | 0.00581 | -0.085 | 139.859
3.5 | 0.874 | 0.00599 | -0.086 | 145.902
4 | 0.934 | 0.00616 | -0.087 | 151.564
4.5 | 0.994 | 0.00634 | -0.088 | 156.822
5 | 1.046 | 0.00659 | -0.089 | 158.633
5.5 | 1.102 | 0.00684 | -0.089 | 161.22
6 | 1.158 | 0.00708 | -0.09 | 163.471
6.5 | 1.206 | 0.00893 | -0.091 | 135.109
7 | 1.257 | 0.01017 | -0.091 | 123.589
7.5 | 1.307 | 0.0116 | -0.092 | 112.67
8 | 1.35 | 0.01576 | -0.092 | 85.648
8.5 | 1.397 | 0.01645 | -0.093 | 84.893
9 | 1.441 | 0.01718 | -0.094 | 83.846
9.5 | 1.483 | 0.01799 | -0.095 | 82.427
10 | 1.522 | 0.01877 | -0.096 | 81.079
10.5 | 1.558 | 0.01964 | -0.097 | 79.312
11 | 1.591 | 0.02057 | -0.097 | 77.336
11.5 | 1.62 | 0.02155 | -0.098 | 75.206
12 | 1.647 | 0.02261 | -0.099 | 72.812
12.5 | 1.668 | 0.0237 | -0.1 | 70.385
13 | 1.684 | 0.02494 | -0.101 | 67.509
13.5 | 1.694 | 0.02599 | -0.101 | 65.182
14 | 1.7 | 0.0274 | -0.102 | 62.042
14.5 | 1.702 | 0.02869 | -0.103 | 59.318
15 | 1.699 | 0.03029 | -0.103 | 56.095
15.5 | 1.692 | 0.03175 | -0.104 | 53.286
16 | 1.68 | 0.03373 | -0.105 | 49.82
16.5 | 1.665 | 0.03547 | -0.105 | 46.932
17 | 1.641 | 0.03737 | -0.106 | 43.918
17.5 | 1.615 | 0.03936 | -0.106 | 41.02
18 | 1.584 | 0.04184 | -0.107 | 37.859
18.5 | 1.551 | 0.04409 | -0.107 | 35.17
19 | 1.515 | 0.04692 | -0.108 | 32.286
19.5 | 1.477 | 0.04947 | -0.108 | 29.856

## 74. Re 5M Mach 0.00 (2)
BIGFOIL.COM POLAR EXPORT
NACA65-519 a=0.6
NACA65-519 a=0.6 |  |  |  | Cl Max: | 1.5963 | at alpha= | 20 | deg
XFOIL ncrit=9 |  |  |  | L/D Max: | 188.777 | at alpha= | 4.5 | deg
Re: | 5000000 |  |  | Cd Min: | 0.07427 | at alpha= | 20 | deg
Mach: | 0 |  |  | Cl=0 at alpha= | -3.7145 | deg
|  |  |  | @ Cl=0.1, Cd= | 0.006026
|  |  |  | @ Cl=0.4, Cd= | 0.004409
|  |  |  | @ Cl=0.6, Cd= | 0.0045358
alpha (deg) | Cl | Cd | Cm | Cl/Cd
-20 | -1.2384 | 0.04329 | -0.0996 | -28.6071
-19.5 | -1.2321 | 0.03914 | -0.1004 | -31.4793
-19 | -1.2244 | 0.03535 | -0.1007 | -34.6365
-18.5 | -1.2152 | 0.03196 | -0.1005 | -38.0225
-18 | -1.2053 | 0.02881 | -0.0999 | -41.8362
-17.5 | -1.1932 | 0.02599 | -0.0989 | -45.91
-17 | -1.1803 | 0.02337 | -0.0975 | -50.5049
-16 | -1.1665 | 0.01806 | -0.092 | -64.5903
-15.5 | -1.1422 | 0.01665 | -0.0897 | -68.6006
-15 | -1.1112 | 0.01566 | -0.0878 | -70.9579
-14.5 | -1.0801 | 0.01475 | -0.0855 | -73.2271
-14 | -1.0516 | 0.01386 | -0.0825 | -75.873
-13.5 | -1.0229 | 0.01313 | -0.0791 | -77.9056
-13 | -0.9922 | 0.0126 | -0.0755 | -78.746
-12.5 | -0.9491 | 0.0121 | -0.0741 | -78.438
-12 | -0.9034 | 0.01165 | -0.0731 | -77.5451
-11.5 | -0.8551 | 0.01124 | -0.0725 | -76.0765
-11 | -0.8053 | 0.01083 | -0.0721 | -74.3583
-10.5 | -0.755 | 0.01041 | -0.0718 | -72.5264
-10 | -0.7047 | 0.00994 | -0.0714 | -70.8954
-9.5 | -0.6524 | 0.00957 | -0.0714 | -68.1714
-9 | -0.5984 | 0.00923 | -0.0717 | -64.8321
-8.5 | -0.5437 | 0.00893 | -0.072 | -60.8847
-8 | -0.4884 | 0.00866 | -0.0725 | -56.3972
-7.5 | -0.4333 | 0.00836 | -0.0729 | -51.8301
-7 | -0.3774 | 0.00805 | -0.0734 | -46.882
-6.5 | -0.3207 | 0.0078 | -0.0741 | -41.1154
-6 | -0.2634 | 0.00761 | -0.0748 | -34.6124
-5.5 | -0.2065 | 0.00737 | -0.0755 | -28.019
-5 | -0.1487 | 0.00716 | -0.0764 | -20.7682
-4.5 | -0.0908 | 0.00697 | -0.0773 | -13.0273
-4 | -0.033 | 0.00681 | -0.0781 | -4.8458
-3.5 | 0.0248 | 0.00655 | -0.079 | 3.7863
-3 | 0.0815 | 0.00619 | -0.0798 | 13.1664
-2 | 0.1932 | 0.0052 | -0.0812 | 37.1538
-1.5 | 0.2489 | 0.00463 | -0.082 | 53.7581
-1 | 0.3071 | 0.00445 | -0.083 | 69.0112
-0.5 | 0.3668 | 0.00442 | -0.0842 | 82.9864
0 | 0.4269 | 0.0044 | -0.0855 | 97.0227
0.5 | 0.4868 | 0.00443 | -0.0868 | 109.8871
1 | 0.5462 | 0.0045 | -0.088 | 121.3778
1.5 | 0.6063 | 0.00454 | -0.0893 | 133.5463
2 | 0.6661 | 0.00458 | -0.0905 | 145.4367
2.5 | 0.7244 | 0.00468 | -0.0915 | 154.7863
3 | 0.7839 | 0.00471 | -0.0928 | 166.4331
3.5 | 0.8417 | 0.00485 | -0.0937 | 173.5464
4 | 0.9002 | 0.00494 | -0.0948 | 182.2267
4.5 | 0.9571 | 0.00507 | -0.0956 | 188.7771
5 | 1.0066 | 0.00555 | -0.0951 | 181.3694
5.5 | 1.047 | 0.00633 | -0.093 | 165.4028
6 | 1.0634 | 0.00764 | -0.0865 | 139.1885
6.5 | 1.0612 | 0.00872 | -0.0763 | 121.6972
7.5 | 1.0761 | 0.01163 | -0.0621 | 92.5279
8 | 1.0849 | 0.01343 | -0.0561 | 80.7818
8.5 | 1.0933 | 0.01545 | -0.0506 | 70.7638
10 | 1.1378 | 0.02122 | -0.0381 | 53.6192
10.5 | 1.165 | 0.02282 | -0.0363 | 51.0517
11 | 1.2081 | 0.02463 | -0.0377 | 49.0499
11.5 | 1.2372 | 0.02639 | -0.0362 | 46.8814
12 | 1.2643 | 0.02834 | -0.0346 | 44.6119
12.5 | 1.2928 | 0.03017 | -0.0332 | 42.8505
13 | 1.3178 | 0.03233 | -0.0316 | 40.7609
13.5 | 1.3437 | 0.03449 | -0.0302 | 38.9591
14 | 1.371 | 0.0365 | -0.029 | 37.5616
14.5 | 1.3937 | 0.03896 | -0.0276 | 35.7726
15 | 1.4148 | 0.04157 | -0.0262 | 34.0342
15.5 | 1.4379 | 0.04405 | -0.0251 | 32.6425
16 | 1.4597 | 0.04674 | -0.0241 | 31.2302
16.5 | 1.4827 | 0.04935 | -0.0232 | 30.0446
17 | 1.501 | 0.05245 | -0.0224 | 28.6177
17.5 | 1.5175 | 0.0558 | -0.0216 | 27.1953
18 | 1.5343 | 0.05921 | -0.021 | 25.9129
18.5 | 1.551 | 0.06272 | -0.0207 | 24.729
19 | 1.567 | 0.06639 | -0.0206 | 23.603
19.5 | 1.5837 | 0.07005 | -0.0206 | 22.6081
20 | 1.5963 | 0.07427 | -0.0208 | 21.4932

## 75. Re 5M Mach 0.10 (1)
BIGFOIL.COM POLAR EXPORT
NACA65-519 a=0.6
NACA65-519 a=0.6 |  |  |  | Cl Max: | 1.691 | at alpha= | 14 | deg
JavaFoil+Calcfoil stall+Eppler ext transition |  |  |  | L/D Max: | 162.396 | at alpha= | 6 | deg
Re: | 5000000 |  |  | Cd Min: | 0.00507 | at alpha= | 1.5 | deg
Mach: | 0.1 |  |  | Cl=0 at alpha= | -3.5556 | deg
|  |  |  | @ Cl=0.1, Cd= | 0.0051502
|  |  |  | @ Cl=0.4, Cd= | 0.0052338
|  |  |  | @ Cl=0.6, Cd= | 0.005323
alpha (deg) | Cl | Cd | Cm | Cl/Cd
-18.5 | -0.773 | 0.14044 | -0.024 | -5.503
-18 | -0.787 | 0.13309 | -0.024 | -5.916
-17.5 | -0.8 | 0.1266 | -0.025 | -6.315
-17 | -0.811 | 0.1194 | -0.026 | -6.79
-16.5 | -0.819 | 0.11208 | -0.027 | -7.308
-16 | -0.824 | 0.10552 | -0.028 | -7.812
-15.5 | -0.833 | 0.09374 | -0.031 | -8.89
-15 | -0.834 | 0.08743 | -0.032 | -9.538
-14.5 | -0.84 | 0.07468 | -0.035 | -11.253
-14 | -0.894 | 0.03786 | -0.044 | -23.614
-13.5 | -0.902 | 0.02767 | -0.047 | -32.584
-13 | -0.892 | 0.0239 | -0.048 | -37.333
-12.5 | -0.883 | 0.0195 | -0.05 | -45.256
-12 | -0.867 | 0.01626 | -0.052 | -53.309
-11.5 | -0.839 | 0.01502 | -0.053 | -55.873
-11 | -0.809 | 0.01346 | -0.055 | -60.122
-10.5 | -0.778 | 0.01135 | -0.056 | -68.489
-10 | -0.734 | 0.01087 | -0.058 | -67.471
-9.5 | -0.687 | 0.01031 | -0.059 | -66.657
-9 | -0.638 | 0.00989 | -0.06 | -64.452
-8.5 | -0.586 | 0.00881 | -0.061 | -66.553
-8 | -0.535 | 0.0092 | -0.063 | -58.165
-7.5 | -0.478 | 0.00877 | -0.064 | -54.536
-7 | -0.421 | 0.00855 | -0.065 | -49.179
-6.5 | -0.362 | 0.00829 | -0.066 | -43.624
-6 | -0.302 | 0.00808 | -0.067 | -37.358
-5.5 | -0.241 | 0.00787 | -0.068 | -30.646
-5 | -0.18 | 0.00767 | -0.069 | -23.431
-4.5 | -0.118 | 0.00752 | -0.07 | -15.669
-4 | -0.056 | 0.00735 | -0.071 | -7.575
-3.5 | 0.007 | 0.0072 | -0.072 | 0.943
-3 | 0.069 | 0.00516 | -0.073 | 13.465
-2.5 | 0.132 | 0.00514 | -0.074 | 25.758
-2 | 0.196 | 0.00516 | -0.075 | 37.958
-1.5 | 0.259 | 0.00516 | -0.076 | 50.177
-1 | 0.322 | 0.00519 | -0.077 | 61.946
-0.5 | 0.385 | 0.00521 | -0.079 | 73.848
0 | 0.448 | 0.00531 | -0.08 | 84.234
0.5 | 0.51 | 0.0054 | -0.081 | 94.464
1 | 0.573 | 0.00553 | -0.082 | 103.665
1.5 | 0.633 | 0.00507 | -0.083 | 124.983
2 | 0.695 | 0.0056 | -0.083 | 124.136
2.5 | 0.756 | 0.00568 | -0.084 | 133.05
3 | 0.817 | 0.00586 | -0.085 | 139.408
3.5 | 0.878 | 0.00603 | -0.086 | 145.426
4 | 0.938 | 0.0062 | -0.087 | 151.238
4.5 | 0.999 | 0.00636 | -0.088 | 157.132
5 | 1.05 | 0.00662 | -0.089 | 158.621
5.5 | 1.107 | 0.00689 | -0.09 | 160.678
6 | 1.163 | 0.00716 | -0.091 | 162.396
6.5 | 1.212 | 0.00904 | -0.091 | 134.004
7 | 1.262 | 0.01032 | -0.092 | 122.37
7.5 | 1.312 | 0.01178 | -0.092 | 111.388
8 | 1.355 | 0.01592 | -0.093 | 85.136
8.5 | 1.402 | 0.01662 | -0.094 | 84.331
9 | 1.446 | 0.01737 | -0.095 | 83.236
9.5 | 1.487 | 0.01819 | -0.095 | 81.759
10 | 1.526 | 0.01899 | -0.096 | 80.349
10.5 | 1.561 | 0.01988 | -0.097 | 78.512
11 | 1.593 | 0.02085 | -0.098 | 76.401
11.5 | 1.622 | 0.02186 | -0.099 | 74.18
12 | 1.647 | 0.02294 | -0.099 | 71.787
12.5 | 1.667 | 0.02407 | -0.1 | 69.257
13 | 1.68 | 0.02534 | -0.101 | 66.306
13.5 | 1.688 | 0.02644 | -0.102 | 63.857
14 | 1.691 | 0.02786 | -0.102 | 60.704
14.5 | 1.69 | 0.02924 | -0.103 | 57.792
15 | 1.684 | 0.03085 | -0.104 | 54.581
15.5 | 1.673 | 0.03263 | -0.104 | 51.263
16 | 1.658 | 0.03431 | -0.105 | 48.316
16.5 | 1.637 | 0.03633 | -0.106 | 45.068
17 | 1.609 | 0.03825 | -0.106 | 42.068
17.5 | 1.577 | 0.04053 | -0.107 | 38.91
18 | 1.541 | 0.04302 | -0.107 | 35.829
18.5 | 1.502 | 0.04562 | -0.108 | 32.933
19 | 1.461 | 0.04833 | -0.108 | 30.236

## 76. Re 5M Mach 0.10 (2)
BIGFOIL.COM POLAR EXPORT
NACA65-519 a=0.6
NACA65-519 a=0.6 |  |  |  | Cl Max: | 1.5902 | at alpha= | 20 | deg
XFOIL ncrit=9 |  |  |  | L/D Max: | 189.253 | at alpha= | 4.5 | deg
Re: | 5000000 |  |  | Cd Min: | 0.07702 | at alpha= | 20 | deg
Mach: | 0.1 |  |  | Cl=0 at alpha= | -3.7182 | deg
|  |  |  | @ Cl=0.1, Cd= | 0.0060885
|  |  |  | @ Cl=0.4, Cd= | 0.0044149
|  |  |  | @ Cl=0.6, Cd= | 0.0045449
alpha (deg) | Cl | Cd | Cm | Cl/Cd
-20 | -1.2181 | 0.04705 | -0.1011 | -25.8895
-19 | -1.2102 | 0.03796 | -0.1031 | -31.8809
-18.5 | -1.2028 | 0.03419 | -0.1032 | -35.1799
-18 | -1.1919 | 0.03092 | -0.1028 | -38.5479
-17.5 | -1.1815 | 0.02782 | -0.102 | -42.4694
-17 | -1.1696 | 0.02496 | -0.1007 | -46.859
-16.5 | -1.1571 | 0.02235 | -0.0989 | -51.7718
-16 | -1.1506 | 0.01957 | -0.0962 | -58.7941
-15.5 | -1.1411 | 0.01726 | -0.0929 | -66.1124
-15 | -1.1113 | 0.01612 | -0.0908 | -68.9392
-14.5 | -1.0804 | 0.01512 | -0.0885 | -71.455
-14 | -1.0487 | 0.01427 | -0.0859 | -73.4898
-13.5 | -1.0204 | 0.01341 | -0.0825 | -76.0925
-13 | -0.991 | 0.01276 | -0.0787 | -77.6646
-12.5 | -0.9525 | 0.01228 | -0.0762 | -77.5651
-12 | -0.9074 | 0.0118 | -0.075 | -76.8983
-11.5 | -0.8593 | 0.01137 | -0.0741 | -75.5761
-11 | -0.8095 | 0.01094 | -0.0736 | -73.9945
-10.5 | -0.7582 | 0.01056 | -0.0732 | -71.7992
-10 | -0.7084 | 0.01005 | -0.0727 | -70.4876
-9.5 | -0.656 | 0.00965 | -0.0725 | -67.9793
-9 | -0.6019 | 0.00929 | -0.0726 | -64.7901
-8.5 | -0.5469 | 0.00898 | -0.0729 | -60.902
-8 | -0.4913 | 0.00871 | -0.0733 | -56.4064
-7.5 | -0.4356 | 0.00842 | -0.0736 | -51.734
-7 | -0.3795 | 0.00808 | -0.0741 | -46.9678
-6.5 | -0.3225 | 0.00783 | -0.0747 | -41.1877
-6 | -0.2649 | 0.00763 | -0.0754 | -34.7182
-5.5 | -0.2075 | 0.00739 | -0.0761 | -28.0785
-5 | -0.1493 | 0.00717 | -0.0769 | -20.8229
-4.5 | -0.091 | 0.00699 | -0.0778 | -13.0186
-4 | -0.0328 | 0.00683 | -0.0787 | -4.8023
-3.5 | 0.0254 | 0.00657 | -0.0795 | 3.8661
-3 | 0.0824 | 0.00622 | -0.0803 | 13.2476
-2.5 | 0.1386 | 0.0058 | -0.081 | 23.8966
-2 | 0.1947 | 0.00522 | -0.0817 | 37.2989
-1.5 | 0.2506 | 0.00465 | -0.0825 | 53.8925
-1 | 0.3091 | 0.00447 | -0.0835 | 69.1499
-0.5 | 0.3693 | 0.00442 | -0.0848 | 83.552
0 | 0.4297 | 0.00441 | -0.086 | 97.4376
0.5 | 0.4899 | 0.00445 | -0.0873 | 110.0899
1 | 0.5496 | 0.00452 | -0.0885 | 121.5929
1.5 | 0.6103 | 0.00455 | -0.0898 | 134.1319
2 | 0.6704 | 0.00459 | -0.091 | 146.0566
2.5 | 0.7291 | 0.00469 | -0.0921 | 155.4584
3 | 0.789 | 0.00473 | -0.0933 | 166.8076
3.5 | 0.8472 | 0.00487 | -0.0942 | 173.963
4 | 0.906 | 0.00496 | -0.0953 | 182.6613
4.5 | 0.9633 | 0.00509 | -0.0961 | 189.2534
5 | 1.013 | 0.00556 | -0.0956 | 182.1942
5.5 | 1.0533 | 0.00635 | -0.0933 | 165.874
6 | 1.0676 | 0.00768 | -0.0863 | 139.0104
6.5 | 1.0625 | 0.00881 | -0.0756 | 120.6016
7 | 1.0695 | 0.01019 | -0.0681 | 104.9558
7.5 | 1.0766 | 0.01186 | -0.0614 | 90.7757
8 | 1.0848 | 0.01374 | -0.0553 | 78.952
8.5 | 1.0918 | 0.01586 | -0.0496 | 68.8398
9 | 1.1063 | 0.01777 | -0.0452 | 62.2566
9.5 | 1.1185 | 0.0199 | -0.0408 | 56.206
10 | 1.1366 | 0.02179 | -0.0372 | 52.1615
10.5 | 1.1626 | 0.02338 | -0.035 | 49.7263
11.5 | 1.2362 | 0.02716 | -0.0353 | 45.5155
12 | 1.2647 | 0.02905 | -0.0338 | 43.5353
12.5 | 1.2912 | 0.03111 | -0.0322 | 41.5043
13 | 1.3172 | 0.03323 | -0.0306 | 39.6389
13.5 | 1.3437 | 0.03539 | -0.0293 | 37.9684
14 | 1.369 | 0.03763 | -0.0279 | 36.3805
14.5 | 1.3934 | 0.03999 | -0.0266 | 34.8437
15 | 1.4132 | 0.0428 | -0.0251 | 33.0187
15.5 | 1.4368 | 0.04531 | -0.024 | 31.7104
16 | 1.4594 | 0.04798 | -0.023 | 30.4168
16.5 | 1.4797 | 0.05097 | -0.022 | 29.0308
17 | 1.4993 | 0.054 | -0.0212 | 27.7648
17.5 | 1.5154 | 0.05749 | -0.0204 | 26.3594
18 | 1.5311 | 0.06116 | -0.0199 | 25.0343
18.5 | 1.5489 | 0.06464 | -0.0196 | 23.9619
19 | 1.5658 | 0.06833 | -0.0195 | 22.9153
19.5 | 1.579 | 0.07254 | -0.0195 | 21.7673
20 | 1.5902 | 0.07702 | -0.0198 | 20.6466

## 77. Re 5M Mach 0.25 (1)
BIGFOIL.COM POLAR EXPORT
NACA65-519 a=0.6
NACA65-519 a=0.6 |  |  |  | Cl Max: | 1.644 | at alpha= | 12.5 | deg
JavaFoil+Calcfoil stall+Eppler ext transition |  |  |  | L/D Max: | 158.615 | at alpha= | 5.5 | deg
Re: | 5000000 |  |  | Cd Min: | 0.00517 | at alpha= | -2 | deg
Mach: | 0.25 |  |  | Cl=0 at alpha= | -3.5547 | deg
|  |  |  | @ Cl=0.1, Cd= | 0.0052066
|  |  |  | @ Cl=0.4, Cd= | 0.0052915
|  |  |  | @ Cl=0.6, Cd= | 0.0055522
alpha (deg) | Cl | Cd | Cm | Cl/Cd
-17 | -0.58 | 0.13429 | -0.024 | -4.316
-16.5 | -0.618 | 0.12775 | -0.024 | -4.835
-16 | -0.652 | 0.11822 | -0.026 | -5.514
-15.5 | -0.681 | 0.11098 | -0.027 | -6.132
-15 | -0.703 | 0.10582 | -0.027 | -6.643
-14.5 | -0.722 | 0.09856 | -0.029 | -7.32
-14 | -0.734 | 0.0913 | -0.03 | -8.041
-13.5 | -0.742 | 0.08372 | -0.032 | -8.862
-13 | -0.747 | 0.07425 | -0.035 | -10.059
-12.5 | -0.811 | 0.03294 | -0.048 | -24.629
-12 | -0.813 | 0.02538 | -0.051 | -32.056
-11.5 | -0.813 | 0.01875 | -0.053 | -43.341
-11 | -0.798 | 0.01535 | -0.056 | -51.976
-10.5 | -0.77 | 0.01383 | -0.057 | -55.653
-10 | -0.736 | 0.01156 | -0.059 | -63.662
-9.5 | -0.692 | 0.01087 | -0.06 | -63.691
-9 | -0.645 | 0.01036 | -0.061 | -62.239
-8.5 | -0.594 | 0.00989 | -0.063 | -60.099
-8 | -0.541 | 0.00955 | -0.064 | -56.706
-7.5 | -0.487 | 0.00889 | -0.065 | -54.734
-7 | -0.43 | 0.00889 | -0.066 | -48.377
-6.5 | -0.37 | 0.00853 | -0.068 | -43.422
-6 | -0.309 | 0.00829 | -0.069 | -37.321
-5.5 | -0.247 | 0.00805 | -0.07 | -30.718
-5 | -0.184 | 0.00787 | -0.071 | -23.439
-4.5 | -0.121 | 0.00768 | -0.072 | -15.758
-4 | -0.057 | 0.00754 | -0.073 | -7.589
-3.5 | 0.007 | 0.00735 | -0.074 | 0.949
-3 | 0.071 | 0.00522 | -0.075 | 13.669
-2.5 | 0.136 | 0.00519 | -0.076 | 26.19
-2 | 0.201 | 0.00517 | -0.077 | 38.885
-1.5 | 0.266 | 0.00524 | -0.079 | 50.719
-1 | 0.33 | 0.0053 | -0.08 | 62.364
-0.5 | 0.395 | 0.00528 | -0.081 | 74.873
0 | 0.46 | 0.00543 | -0.082 | 84.66
0.5 | 0.524 | 0.00556 | -0.083 | 94.297
1 | 0.586 | 0.00553 | -0.084 | 106.036
1.5 | 0.649 | 0.00563 | -0.085 | 115.368
2 | 0.712 | 0.00571 | -0.086 | 124.688
2.5 | 0.775 | 0.00584 | -0.086 | 132.594
3 | 0.838 | 0.00603 | -0.087 | 138.864
3.5 | 0.9 | 0.0062 | -0.088 | 145.161
4 | 0.962 | 0.00637 | -0.089 | 150.907
4.5 | 1.024 | 0.00658 | -0.09 | 155.716
5 | 1.076 | 0.00688 | -0.091 | 156.527
5.5 | 1.134 | 0.00715 | -0.092 | 158.615
6 | 1.19 | 0.00751 | -0.093 | 158.427
6.5 | 1.24 | 0.00955 | -0.093 | 129.761
7 | 1.291 | 0.01107 | -0.094 | 116.565
7.5 | 1.34 | 0.01287 | -0.095 | 104.119
8 | 1.384 | 0.01687 | -0.095 | 82.019
8.5 | 1.429 | 0.01767 | -0.096 | 80.886
9 | 1.471 | 0.01853 | -0.097 | 79.415
9.5 | 1.51 | 0.01944 | -0.098 | 77.647
10 | 1.545 | 0.02041 | -0.099 | 75.676
10.5 | 1.575 | 0.0214 | -0.099 | 73.596
11 | 1.601 | 0.02253 | -0.1 | 71.057
11.5 | 1.622 | 0.02364 | -0.101 | 68.588
12 | 1.637 | 0.02498 | -0.102 | 65.507
12.5 | 1.644 | 0.02631 | -0.103 | 62.51
13 | 1.642 | 0.02779 | -0.103 | 59.061
13.5 | 1.631 | 0.02922 | -0.104 | 55.819
14 | 1.613 | 0.03096 | -0.105 | 52.079
14.5 | 1.586 | 0.03297 | -0.106 | 48.109
15 | 1.552 | 0.03492 | -0.106 | 44.426
15.5 | 1.509 | 0.03713 | -0.107 | 40.651
16 | 1.46 | 0.03958 | -0.107 | 36.882
16.5 | 1.401 | 0.04242 | -0.108 | 33.029
17 | 1.329 | 0.04534 | -0.108 | 29.32
17.5 | 1.251 | 0.04895 | -0.109 | 25.559

## 78. Re 5M Mach 0.25 (2)
BIGFOIL.COM POLAR EXPORT
NACA65-519 a=0.6
NACA65-519 a=0.6 |  |  |  | Cl Max: | 1.555 | at alpha= | 20 | deg
XFOIL ncrit=9 |  |  |  | L/D Max: | 191.788 | at alpha= | 4.5 | deg
Re: | 5000000 |  |  | Cd Min: | 0.09277 | at alpha= | 20 | deg
Mach: | 0.25 |  |  | Cl=0 at alpha= | -3.7338 | deg
|  |  |  | @ Cl=0.1, Cd= | 0.0062768
|  |  |  | @ Cl=0.4, Cd= | 0.0044828
|  |  |  | @ Cl=0.6, Cd= | 0.0045896
alpha (deg) | Cl | Cd | Cm | Cl/Cd
-20 | -0.9985 | 0.08518 | -0.0915 | -11.7222
-19.5 | -1.0521 | 0.07018 | -0.1015 | -14.9915
-19 | -1.0845 | 0.05931 | -0.108 | -18.2853
-18.5 | -1.0993 | 0.05139 | -0.1117 | -21.3913
-18 | -1.11 | 0.04468 | -0.114 | -24.8433
-17.5 | -1.1145 | 0.0391 | -0.115 | -28.5038
-17 | -1.1105 | 0.03466 | -0.115 | -32.0398
-16.5 | -1.1036 | 0.0308 | -0.1143 | -35.8312
-16 | -1.0958 | 0.02725 | -0.113 | -40.2128
-15.5 | -1.0858 | 0.02408 | -0.1111 | -45.0914
-15 | -1.0753 | 0.02115 | -0.1085 | -50.8416
-14.5 | -1.0595 | 0.01875 | -0.1056 | -56.5067
-14 | -1.0452 | 0.01655 | -0.1019 | -63.1541
-13.5 | -1.0112 | 0.01542 | -0.0992 | -65.5772
-13 | -0.9761 | 0.01445 | -0.0963 | -67.5502
-12.5 | -0.9452 | 0.01346 | -0.0926 | -70.2229
-12 | -0.9132 | 0.01271 | -0.0884 | -71.8489
-11.5 | -0.876 | 0.0122 | -0.0846 | -71.8033
-11 | -0.8285 | 0.01166 | -0.0827 | -71.0549
-10.5 | -0.778 | 0.01118 | -0.0813 | -69.5886
-10 | -0.7258 | 0.01074 | -0.0802 | -67.5791
-9.5 | -0.6742 | 0.01016 | -0.079 | -66.3583
-9 | -0.6198 | 0.0097 | -0.0784 | -63.8969
-8.5 | -0.5635 | 0.00932 | -0.0781 | -60.4614
-8 | -0.5065 | 0.00899 | -0.078 | -56.3404
-7.5 | -0.4483 | 0.00868 | -0.078 | -51.6475
-7 | -0.3906 | 0.00831 | -0.0781 | -47.0036
-6.5 | -0.332 | 0.00801 | -0.0784 | -41.4482
-6 | -0.2727 | 0.00779 | -0.0789 | -35.0064
-5.5 | -0.2126 | 0.00754 | -0.0795 | -28.1963
-5 | -0.1528 | 0.00729 | -0.0801 | -20.9602
-4.5 | -0.0925 | 0.00713 | -0.0809 | -12.9734
-4 | -0.0321 | 0.00691 | -0.0817 | -4.6454
-3.5 | 0.0282 | 0.0067 | -0.0825 | 4.209
-3 | 0.0869 | 0.00638 | -0.0832 | 13.6207
-2.5 | 0.1453 | 0.00592 | -0.0839 | 24.5439
-2 | 0.2028 | 0.00534 | -0.0846 | 37.9775
-1.5 | 0.2598 | 0.00475 | -0.0852 | 54.6947
-1 | 0.3204 | 0.00453 | -0.0863 | 70.7285
-0.5 | 0.3827 | 0.00448 | -0.0876 | 85.4241
0 | 0.445 | 0.00449 | -0.0888 | 99.1091
0.5 | 0.5069 | 0.00455 | -0.0901 | 111.4066
1 | 0.5694 | 0.00457 | -0.0914 | 124.5952
1.5 | 0.632 | 0.00461 | -0.0927 | 137.0933
2 | 0.6939 | 0.00469 | -0.0939 | 147.9531
2.5 | 0.7552 | 0.00477 | -0.095 | 158.3229
3 | 0.8168 | 0.00483 | -0.0962 | 169.1097
3.5 | 0.8773 | 0.00495 | -0.0971 | 177.2323
4 | 0.9378 | 0.00507 | -0.098 | 184.9704
4.5 | 0.9973 | 0.0052 | -0.0987 | 191.7885
5 | 1.0478 | 0.00567 | -0.0978 | 184.7972
5.5 | 1.0876 | 0.00642 | -0.095 | 169.4081
6 | 1.0835 | 0.00774 | -0.0839 | 139.9871
6.5 | 1.0706 | 0.00945 | -0.0723 | 113.291
7 | 1.0734 | 0.01126 | -0.0644 | 95.3286
7.5 | 1.077 | 0.01335 | -0.0573 | 80.6742
8 | 1.0823 | 0.01562 | -0.051 | 69.2894
8.5 | 1.0871 | 0.0181 | -0.0452 | 60.0608
9.5 | 1.1107 | 0.02292 | -0.0362 | 48.4599
10 | 1.1279 | 0.02518 | -0.0326 | 44.7935
10.5 | 1.1485 | 0.02699 | -0.029 | 42.5528
11 | 1.2041 | 0.02922 | -0.033 | 41.2081
11.5 | 1.2326 | 0.0313 | -0.0311 | 39.3802
12 | 1.2609 | 0.03349 | -0.0294 | 37.65
12.5 | 1.2863 | 0.03589 | -0.0275 | 35.8401
13 | 1.3134 | 0.0382 | -0.0258 | 34.3822
13.5 | 1.3387 | 0.04076 | -0.0241 | 32.8435
14 | 1.3634 | 0.04338 | -0.0225 | 31.4292
14.5 | 1.3844 | 0.04635 | -0.0208 | 29.8684
15 | 1.4074 | 0.0493 | -0.0195 | 28.5477
15.5 | 1.4302 | 0.05233 | -0.0183 | 27.3304
16 | 1.4509 | 0.0556 | -0.0171 | 26.0953
16.5 | 1.4686 | 0.05931 | -0.0161 | 24.7614
17 | 1.4824 | 0.06349 | -0.0153 | 23.3486
17.5 | 1.5027 | 0.06715 | -0.0148 | 22.3783
18 | 1.5182 | 0.07145 | -0.0145 | 21.2484
18.5 | 1.5323 | 0.07602 | -0.0144 | 20.1565
19 | 1.5433 | 0.08104 | -0.0146 | 19.0437
19.5 | 1.552 | 0.08651 | -0.0152 | 17.9401
20 | 1.555 | 0.09277 | -0.0162 | 16.7619

## 79. Re 5M Mach 0.50 (1)
BIGFOIL.COM POLAR EXPORT
NACA65-519 a=0.6
NACA65-519 a=0.6 |  |  |  | Cl Max: | 1.51 | at alpha= | 9 | deg
JavaFoil+Calcfoil stall+Eppler ext transition |  |  |  | L/D Max: | 146.359 | at alpha= | 4.5 | deg
Re: | 5000000 |  |  | Cd Min: | 0.00525 | at alpha= | -2.5 | deg
Mach: | 0.5 |  |  | Cl=0 at alpha= | -3.5556 | deg
|  |  |  | @ Cl=0.1, Cd= | 0.00707
|  |  |  | @ Cl=0.4, Cd= | 0.0056075
|  |  |  | @ Cl=0.6, Cd= | 0.006005
alpha (deg) | Cl | Cd | Cm | Cl/Cd
-20 | -0.942 | 0.15917 | -0.027 | -5.916
-19.5 | -0.911 | 0.15736 | -0.027 | -5.787
-19 | -0.882 | 0.15162 | -0.027 | -5.819
-18.5 | -0.854 | 0.14714 | -0.027 | -5.805
-18 | -0.828 | 0.14468 | -0.029 | -5.726
-17.5 | -0.798 | 0.13713 | -0.029 | -5.822
-17 | -0.768 | 0.13257 | -0.028 | -5.794
-16.5 | -0.74 | 0.13019 | -0.028 | -5.68
-16 | -0.711 | 0.12335 | -0.029 | -5.768
-15.5 | -0.684 | 0.11886 | -0.03 | -5.755
-15 | -0.654 | 0.11438 | -0.029 | -5.72
-14.5 | -0.625 | 0.11177 | -0.029 | -5.595
-14 | -0.597 | 0.10518 | -0.03 | -5.677
-13.5 | -0.568 | 0.12063 | -0.029 | -4.71
-13 | -0.54 | 0.09893 | -0.031 | -5.464
-12.5 | -0.512 | 0.09424 | -0.031 | -5.429
-12 | -0.483 | 0.08563 | -0.031 | -5.642
-11.5 | -0.455 | 0.07676 | -0.032 | -5.927
-11 | -0.427 | 0.06981 | -0.034 | -6.121
-10.5 | -0.401 | 0.0636 | -0.037 | -6.297
-10 | -0.368 | 0.08492 | -0.031 | -4.338
-9.5 | -0.34 | 0.07016 | -0.032 | -4.847
-9 | -0.47 | 0.06049 | -0.035 | -7.778
-8.5 | -0.492 | 0.04507 | -0.049 | -10.909
-8 | -0.549 | 0.01202 | -0.07 | -45.628
-7.5 | -0.508 | 0.01099 | -0.072 | -46.202
-7 | -0.456 | 0.01037 | -0.073 | -44.014
-6.5 | -0.399 | 0.00986 | -0.074 | -40.432
-6 | -0.337 | 0.00943 | -0.076 | -35.698
-5.5 | -0.271 | 0.00905 | -0.077 | -29.975
-5 | -0.204 | 0.00841 | -0.079 | -24.255
-4.5 | -0.135 | 0.00848 | -0.08 | -15.87
-4 | -0.064 | 0.0082 | -0.082 | -7.76
-3.5 | 0.008 | 0.00802 | -0.083 | 0.97
-3 | 0.08 | 0.00777 | -0.084 | 10.243
-2.5 | 0.152 | 0.00525 | -0.085 | 28.938
-2 | 0.225 | 0.00549 | -0.086 | 40.964
-1.5 | 0.297 | 0.00552 | -0.087 | 53.88
-1 | 0.37 | 0.00557 | -0.088 | 66.367
-0.5 | 0.442 | 0.00566 | -0.089 | 78.064
0 | 0.508 | 0.00584 | -0.09 | 87.05
0.5 | 0.579 | 0.00596 | -0.091 | 97.122
1 | 0.649 | 0.00611 | -0.093 | 106.226
1.5 | 0.719 | 0.00627 | -0.094 | 114.768
2 | 0.789 | 0.00638 | -0.095 | 123.613
2.5 | 0.859 | 0.00664 | -0.096 | 129.364
3 | 0.928 | 0.00687 | -0.097 | 135.142
3.5 | 0.997 | 0.00714 | -0.098 | 139.655
4 | 1.066 | 0.00741 | -0.099 | 143.776
4.5 | 1.134 | 0.00775 | -0.1 | 146.359
5 | 1.188 | 0.00817 | -0.101 | 145.384
5.5 | 1.25 | 0.00856 | -0.102 | 146.038
6 | 1.303 | 0.01109 | -0.102 | 117.505
6.5 | 1.356 | 0.01306 | -0.103 | 103.857
7 | 1.401 | 0.01939 | -0.103 | 72.261
7.5 | 1.448 | 0.02087 | -0.104 | 69.356
8 | 1.483 | 0.02218 | -0.105 | 66.86
8.5 | 1.506 | 0.0236 | -0.106 | 63.814
9 | 1.51 | 0.02525 | -0.107 | 59.797
9.5 | 1.48 | 0.02705 | -0.108 | 54.697
10 | 1.373 | 0.02962 | -0.109 | 46.352
10.5 | 0.933 | 0.0329 | -0.11 | 28.353
11 | 0.964 | 0.03377 | -0.111 | 28.553
11.5 | 0.994 | 0.03696 | -0.111 | 26.893
12 | 0.877 | 0.08831 | -0.062 | 9.929
12.5 | 1.054 | 0.04044 | -0.113 | 26.06
13 | 0.93 | 0.09671 | -0.061 | 9.612
13.5 | 1.101 | 0.05229 | -0.112 | 21.049
14 | 0.983 | 0.1083 | -0.061 | 9.076

## 80. Re 5M Mach 0.50 (2)
BIGFOIL.COM POLAR EXPORT
NACA65-519 a=0.6
NACA65-519 a=0.6 |  |  |  | Cl Max: | 1.3419 | at alpha= | 15 | deg
XFOIL ncrit=9 |  |  |  | L/D Max: | 193.118 | at alpha= | 4.5 | deg
Re: | 5000000 |  |  | Cd Min: | 0.19622 | at alpha= | 20 | deg
Mach: | 0.5 |  |  | Cl=0 at alpha= | -3.8025 | deg
|  |  |  | @ Cl=0.1, Cd= | 0.0070386
|  |  |  | @ Cl=0.4, Cd= | 0.0048386
|  |  |  | @ Cl=0.6, Cd= | 0.0049356
alpha (deg) | Cl | Cd | Cm | Cl/Cd
-15 | -0.3499 | 0.11763 | -0.0899 | -2.9746
-14.5 | -0.3698 | 0.1049 | -0.0982 | -3.5253
-14 | -0.3942 | 0.09228 | -0.1067 | -4.2718
-13.5 | -0.4242 | 0.07954 | -0.1151 | -5.3332
-13 | -0.4638 | 0.06498 | -0.1252 | -7.1376
-12.5 | -0.486 | 0.05396 | -0.1331 | -9.0067
-12 | -0.519 | 0.04401 | -0.1388 | -11.7928
-11.5 | -0.5513 | 0.03594 | -0.1412 | -15.3395
-11 | -0.5809 | 0.02919 | -0.1408 | -19.9007
-10.5 | -0.608 | 0.02326 | -0.1379 | -26.1393
-10 | -0.6101 | 0.01921 | -0.1336 | -31.7595
-9.5 | -0.5912 | 0.01655 | -0.1288 | -35.7221
-9 | -0.5638 | 0.01458 | -0.1237 | -38.6694
-8.5 | -0.5425 | 0.01269 | -0.1172 | -42.7502
-8 | -0.5225 | 0.01144 | -0.109 | -45.6731
-7.5 | -0.4775 | 0.01054 | -0.1041 | -45.3036
-7 | -0.4218 | 0.00981 | -0.1009 | -42.9969
-6.5 | -0.3607 | 0.00921 | -0.0987 | -39.164
-6 | -0.2986 | 0.00865 | -0.0969 | -34.5202
-5.5 | -0.2322 | 0.00826 | -0.096 | -28.1114
-5 | -0.1642 | 0.00794 | -0.0957 | -20.6801
-4.5 | -0.0963 | 0.00767 | -0.0955 | -12.5554
-4 | -0.0273 | 0.00742 | -0.0957 | -3.6792
-3.5 | 0.0418 | 0.0072 | -0.0962 | 5.8056
-3 | 0.1103 | 0.00701 | -0.0967 | 15.7347
-2.5 | 0.1762 | 0.00658 | -0.097 | 26.7781
-2 | 0.2402 | 0.00595 | -0.0973 | 40.3697
-1.5 | 0.3024 | 0.00516 | -0.0975 | 58.6047
-1 | 0.3694 | 0.00486 | -0.0982 | 76.0082
-0.5 | 0.4409 | 0.00481 | -0.0996 | 91.6632
0 | 0.5125 | 0.00483 | -0.101 | 106.1077
0.5 | 0.5837 | 0.00491 | -0.1023 | 118.8798
1 | 0.6537 | 0.00502 | -0.1034 | 130.2191
1.5 | 0.7252 | 0.00506 | -0.1047 | 143.3202
2 | 0.7963 | 0.00512 | -0.1059 | 155.5273
2.5 | 0.8662 | 0.00524 | -0.1067 | 165.3053
3 | 0.9343 | 0.0054 | -0.1071 | 173.0185
3.5 | 1.0041 | 0.00548 | -0.1077 | 183.2299
4 | 1.0686 | 0.00569 | -0.1072 | 187.8032
4.5 | 1.1336 | 0.00587 | -0.1066 | 193.1175
5 | 1.1813 | 0.00624 | -0.1027 | 189.3109
5.5 | 1.1925 | 0.00718 | -0.0926 | 166.0864
6 | 1.1828 | 0.00922 | -0.0807 | 128.2863
6.5 | 1.1388 | 0.01298 | -0.0656 | 87.735
7 | 1.1219 | 0.01637 | -0.0555 | 68.5339
7.5 | 1.0946 | 0.02063 | -0.0454 | 53.0587
8 | 1.0839 | 0.02464 | -0.038 | 43.9894
8.5 | 1.081 | 0.02857 | -0.032 | 37.8369
9.5 | 1.088 | 0.03665 | -0.0227 | 29.6862
10 | 1.1063 | 0.04012 | -0.0195 | 27.5748
10.5 | 1.1341 | 0.04309 | -0.017 | 26.3193
11 | 1.1627 | 0.04595 | -0.0144 | 25.3036
11.5 | 1.2092 | 0.04935 | -0.0157 | 24.5025
12 | 1.2381 | 0.05266 | -0.0135 | 23.5112
12.5 | 1.2611 | 0.05657 | -0.0112 | 22.2927
13 | 1.2864 | 0.06052 | -0.0092 | 21.2558
13.5 | 1.3083 | 0.06493 | -0.0074 | 20.1494
14 | 1.3264 | 0.06986 | -0.0059 | 18.9865
14.5 | 1.3366 | 0.07582 | -0.0048 | 17.6286
15 | 1.3419 | 0.08252 | -0.0043 | 16.2615
15.5 | 1.3404 | 0.09028 | -0.0047 | 14.8471
16 | 1.3294 | 0.09941 | -0.0062 | 13.3729
16.5 | 1.3173 | 0.10913 | -0.0087 | 12.0709
17 | 1.3003 | 0.11982 | -0.0125 | 10.8521
17.5 | 1.2817 | 0.13119 | -0.0176 | 9.7698
18 | 1.2592 | 0.14343 | -0.0241 | 8.7792
18.5 | 1.2339 | 0.15656 | -0.032 | 7.8813
19 | 1.211 | 0.16987 | -0.0407 | 7.129
19.5 | 1.1919 | 0.183 | -0.0496 | 6.5131
20 | 1.1754 | 0.19622 | -0.0587 | 5.9902

## 81. Re 6M Mach 0.00 (1)
BIGFOIL.COM POLAR EXPORT
NACA65-519 a=0.6
NACA65-519 a=0.6 |  |  |  | Cl Max: | 1.704 | at alpha= | 14.5 | deg
JavaFoil+Calcfoil stall+Eppler ext transition |  |  |  | L/D Max: | 160.613 | at alpha= | 5 | deg
Re: | 6000000 |  |  | Cd Min: | 0.00501 | at alpha= | -2 | deg
Mach: | 0 |  |  | Cl=0 at alpha= | -3.5564 | deg
|  |  |  | @ Cl=0.1, Cd= | 0.0051978
|  |  |  | @ Cl=0.4, Cd= | 0.0051547
|  |  |  | @ Cl=0.6, Cd= | 0.0054257
alpha (deg) | Cl | Cd | Cm | Cl/Cd
-18.5 | -0.811 | 0.13513 | -0.024 | -6.001
-18 | -0.822 | 0.12749 | -0.025 | -6.45
-17.5 | -0.832 | 0.12072 | -0.026 | -6.893
-17 | -0.839 | 0.11422 | -0.027 | -7.349
-16.5 | -0.846 | 0.10618 | -0.028 | -7.966
-16 | -0.851 | 0.09795 | -0.03 | -8.685
-15.5 | -0.856 | 0.08761 | -0.032 | -9.773
-15 | -0.868 | 0.07192 | -0.036 | -12.065
-14.5 | -0.918 | 0.03799 | -0.043 | -24.152
-14 | -0.921 | 0.0301 | -0.045 | -30.586
-13.5 | -0.922 | 0.02313 | -0.047 | -39.852
-13 | -0.908 | 0.02052 | -0.049 | -44.233
-12.5 | -0.893 | 0.01743 | -0.05 | -51.235
-12 | -0.871 | 0.01545 | -0.052 | -56.376
-11.5 | -0.844 | 0.01396 | -0.053 | -60.455
-11 | -0.817 | 0.01142 | -0.055 | -71.52
-10.5 | -0.778 | 0.01083 | -0.056 | -71.864
-10 | -0.734 | 0.01036 | -0.057 | -70.832
-9.5 | -0.687 | 0.00986 | -0.059 | -69.683
-9 | -0.637 | 0.00947 | -0.06 | -67.253
-8.5 | -0.588 | 0.00919 | -0.061 | -64.014
-8 | -0.533 | 0.00886 | -0.062 | -60.13
-7.5 | -0.476 | 0.00854 | -0.063 | -55.807
-7 | -0.419 | 0.0083 | -0.064 | -50.439
-6.5 | -0.36 | 0.00805 | -0.065 | -44.716
-6 | -0.3 | 0.00785 | -0.066 | -38.273
-5.5 | -0.24 | 0.00768 | -0.067 | -31.253
-5 | -0.179 | 0.00749 | -0.069 | -23.887
-4.5 | -0.117 | 0.00732 | -0.07 | -16.038
-4 | -0.055 | 0.00719 | -0.071 | -7.705
-3.5 | 0.007 | 0.00704 | -0.072 | 0.96
-3 | 0.069 | 0.00537 | -0.073 | 12.87
-2.5 | 0.132 | 0.00502 | -0.074 | 26.205
-2 | 0.195 | 0.00501 | -0.075 | 38.866
-1.5 | 0.257 | 0.00504 | -0.076 | 51.104
-1 | 0.32 | 0.00508 | -0.077 | 63.02
-0.5 | 0.383 | 0.00513 | -0.078 | 74.613
0 | 0.445 | 0.00522 | -0.079 | 85.357
0.5 | 0.508 | 0.00527 | -0.08 | 96.372
1 | 0.57 | 0.00534 | -0.081 | 106.716
1.5 | 0.633 | 0.00552 | -0.082 | 114.618
2 | 0.692 | 0.00502 | -0.083 | 137.727
2.5 | 0.753 | 0.00561 | -0.084 | 134.272
3 | 0.813 | 0.00576 | -0.085 | 141.316
3.5 | 0.874 | 0.00588 | -0.086 | 148.736
4 | 0.934 | 0.00605 | -0.087 | 154.321
4.5 | 0.994 | 0.00628 | -0.088 | 158.333
5 | 1.046 | 0.00651 | -0.089 | 160.613
5.5 | 1.102 | 0.00687 | -0.089 | 160.495
6 | 1.153 | 0.00845 | -0.09 | 136.531
6.5 | 1.205 | 0.0095 | -0.091 | 126.915
7 | 1.257 | 0.01066 | -0.091 | 117.829
7.5 | 1.307 | 0.01203 | -0.092 | 108.624
8 | 1.351 | 0.01525 | -0.093 | 88.585
8.5 | 1.398 | 0.01592 | -0.093 | 87.83
9 | 1.442 | 0.01663 | -0.094 | 86.712
9.5 | 1.484 | 0.01741 | -0.095 | 85.263
10 | 1.523 | 0.01816 | -0.096 | 83.886
10.5 | 1.56 | 0.019 | -0.097 | 82.075
11 | 1.593 | 0.0199 | -0.098 | 80.036
11.5 | 1.622 | 0.02085 | -0.098 | 77.816
12 | 1.648 | 0.02188 | -0.099 | 75.326
12.5 | 1.67 | 0.02294 | -0.1 | 72.823
13 | 1.685 | 0.02407 | -0.101 | 69.997
13.5 | 1.696 | 0.02536 | -0.101 | 66.883
14 | 1.702 | 0.0265 | -0.102 | 64.23
14.5 | 1.704 | 0.02774 | -0.103 | 61.417
15 | 1.701 | 0.02927 | -0.104 | 58.114
15.5 | 1.694 | 0.0309 | -0.104 | 54.81
16 | 1.682 | 0.03258 | -0.105 | 51.636
16.5 | 1.667 | 0.03432 | -0.105 | 48.565
17 | 1.643 | 0.03607 | -0.106 | 45.552
17.5 | 1.616 | 0.03796 | -0.107 | 42.583
18 | 1.586 | 0.04031 | -0.107 | 39.337
18.5 | 1.553 | 0.04255 | -0.108 | 36.489
19 | 1.517 | 0.04526 | -0.108 | 33.515
19.5 | 1.479 | 0.04771 | -0.109 | 31

## 82. Re 6M Mach 0.00 (2)
BIGFOIL.COM POLAR EXPORT
NACA65-519 a=0.6
NACA65-519 a=0.6 |  |  |  | Cl Max: | 1.6134 | at alpha= | 20 | deg
XFOIL ncrit=9 |  |  |  | L/D Max: | 191.098 | at alpha= | 4.5 | deg
Re: | 6000000 |  |  | Cd Min: | 0.07218 | at alpha= | 20 | deg
Mach: | 0 |  |  | Cl=0 at alpha= | -3.7121 | deg
|  |  |  | @ Cl=0.1, Cd= | 0.0059609
|  |  |  | @ Cl=0.4, Cd= | 0.00425
|  |  |  | @ Cl=0.6, Cd= | 0.0043261
alpha (deg) | Cl | Cd | Cm | Cl/Cd
-20 | -1.2637 | 0.04084 | -0.0999 | -30.9427
-19.5 | -1.2577 | 0.03681 | -0.1005 | -34.1673
-19 | -1.2476 | 0.0334 | -0.1006 | -37.3533
-18.5 | -1.2362 | 0.03026 | -0.1002 | -40.8526
-18 | -1.2207 | 0.02762 | -0.0996 | -44.1962
-17.5 | -1.2032 | 0.0252 | -0.0987 | -47.746
-16.5 | -1.1747 | 0.02041 | -0.0952 | -57.5551
-16 | -1.1545 | 0.01861 | -0.0931 | -62.0365
-15.5 | -1.1569 | 0.0159 | -0.0883 | -72.761
-15 | -1.1311 | 0.01475 | -0.0856 | -76.6847
-14.5 | -1.1005 | 0.01392 | -0.083 | -79.0589
-14 | -1.0692 | 0.01323 | -0.0801 | -80.8163
-13.5 | -1.0402 | 0.01262 | -0.0764 | -82.4247
-13 | -1.0038 | 0.01208 | -0.0738 | -83.096
-12.5 | -0.9599 | 0.01158 | -0.0725 | -82.8929
-12 | -0.913 | 0.01112 | -0.0717 | -82.1043
-11.5 | -0.8638 | 0.0107 | -0.0712 | -80.729
-11 | -0.8132 | 0.01032 | -0.0709 | -78.7984
-10.5 | -0.7614 | 0.00998 | -0.0708 | -76.2926
-10 | -0.7086 | 0.00964 | -0.0709 | -73.5062
-9.5 | -0.6563 | 0.00921 | -0.0708 | -71.2595
-9 | -0.6025 | 0.00886 | -0.071 | -68.0023
-8.5 | -0.5477 | 0.00857 | -0.0714 | -63.909
-8 | -0.492 | 0.00832 | -0.0719 | -59.1346
-7.5 | -0.4356 | 0.00806 | -0.0725 | -54.0447
-7 | -0.3795 | 0.00776 | -0.0731 | -48.9046
-6.5 | -0.3229 | 0.00752 | -0.0737 | -42.9388
-6 | -0.2654 | 0.00733 | -0.0745 | -36.2074
-5.5 | -0.2076 | 0.00712 | -0.0754 | -29.1573
-5 | -0.1499 | 0.00691 | -0.0762 | -21.6932
-4.5 | -0.0918 | 0.00677 | -0.0771 | -13.5598
-4 | -0.0334 | 0.00658 | -0.0781 | -5.076
-3.5 | 0.0246 | 0.00638 | -0.079 | 3.8558
-3 | 0.0816 | 0.00609 | -0.0798 | 13.399
-2.5 | 0.1386 | 0.00569 | -0.0806 | 24.3585
-1.5 | 0.2511 | 0.00475 | -0.0823 | 52.8632
-1 | 0.3082 | 0.00433 | -0.0832 | 71.1778
-0.5 | 0.368 | 0.00425 | -0.0844 | 86.5882
0 | 0.4278 | 0.00425 | -0.0857 | 100.6588
0.5 | 0.4875 | 0.0043 | -0.0869 | 113.3721
1 | 0.5478 | 0.0043 | -0.0882 | 127.3953
1.5 | 0.6078 | 0.00433 | -0.0895 | 140.3695
2 | 0.6668 | 0.00444 | -0.0907 | 150.1802
2.5 | 0.7266 | 0.00448 | -0.0919 | 162.1875
3 | 0.7849 | 0.00458 | -0.093 | 171.3755
3.5 | 0.8439 | 0.00465 | -0.0941 | 181.4839
4 | 0.9017 | 0.00478 | -0.0951 | 188.6402
4.5 | 0.9574 | 0.00501 | -0.0957 | 191.0978
5 | 1.0027 | 0.00567 | -0.0945 | 176.843
5.5 | 1.0327 | 0.00679 | -0.0905 | 152.0913
6 | 1.0489 | 0.00791 | -0.0838 | 132.6043
6.5 | 1.0486 | 0.00896 | -0.0741 | 117.0312
7 | 1.0606 | 0.01019 | -0.0675 | 104.0824
8 | 1.0804 | 0.01354 | -0.0555 | 79.7932
8.5 | 1.0951 | 0.01529 | -0.0507 | 71.622
9 | 1.1094 | 0.01718 | -0.0463 | 64.5751
9.5 | 1.1262 | 0.01904 | -0.0424 | 59.1492
10 | 1.148 | 0.02072 | -0.0393 | 55.4054
10.5 | 1.1729 | 0.0222 | -0.0366 | 52.8333
11 | 1.234 | 0.0238 | -0.0417 | 51.8487
11.5 | 1.2526 | 0.02554 | -0.0379 | 49.0446
12 | 1.2839 | 0.02719 | -0.0367 | 47.2196
12.5 | 1.3101 | 0.02925 | -0.0351 | 44.7897
13 | 1.3377 | 0.03123 | -0.0338 | 42.8338
13.5 | 1.3663 | 0.03313 | -0.0325 | 41.2406
14 | 1.3903 | 0.03541 | -0.0311 | 39.2629
14.5 | 1.4121 | 0.03779 | -0.0294 | 37.367
15 | 1.4363 | 0.04006 | -0.028 | 35.8537
15.5 | 1.4584 | 0.04255 | -0.0267 | 34.275
16 | 1.481 | 0.04496 | -0.0255 | 32.9404
16.5 | 1.5001 | 0.04783 | -0.0243 | 31.3632
17 | 1.5172 | 0.05096 | -0.0232 | 29.7724
17.5 | 1.536 | 0.05394 | -0.0223 | 28.4761
18 | 1.5545 | 0.05713 | -0.0217 | 27.2099
18.5 | 1.5717 | 0.06052 | -0.0212 | 25.9699
19 | 1.5896 | 0.06385 | -0.021 | 24.8958
19.5 | 1.6027 | 0.06784 | -0.0208 | 23.6247
20 | 1.6134 | 0.07218 | -0.0209 | 22.3525

## 83. Re 6M Mach 0.10 (1)
BIGFOIL.COM POLAR EXPORT
NACA65-519 a=0.6
NACA65-519 a=0.6 |  |  |  | Cl Max: | 1.693 | at alpha= | 14 | deg
JavaFoil+Calcfoil stall+Eppler ext transition |  |  |  | L/D Max: | 160.59 | at alpha= | 5 | deg
Re: | 6000000 |  |  | Cd Min: | 0.00503 | at alpha= | -2 | deg
Mach: | 0.1 |  |  | Cl=0 at alpha= | -3.5556 | deg
|  |  |  | @ Cl=0.1, Cd= | 0.0052278
|  |  |  | @ Cl=0.4, Cd= | 0.0051771
|  |  |  | @ Cl=0.6, Cd= | 0.0054543
alpha (deg) | Cl | Cd | Cm | Cl/Cd
-18.5 | -0.774 | 0.13844 | -0.024 | -5.587
-18 | -0.788 | 0.13121 | -0.025 | -6.007
-17.5 | -0.8 | 0.12472 | -0.025 | -6.416
-17 | -0.812 | 0.11722 | -0.027 | -6.925
-16.5 | -0.82 | 0.11028 | -0.028 | -7.439
-16 | -0.826 | 0.10368 | -0.029 | -7.966
-15.5 | -0.838 | 0.08984 | -0.032 | -9.322
-15 | -0.839 | 0.0828 | -0.033 | -10.137
-14.5 | -0.859 | 0.06217 | -0.038 | -13.821
-14 | -0.904 | 0.03345 | -0.045 | -27.014
-13.5 | -0.908 | 0.02517 | -0.047 | -36.09
-13 | -0.897 | 0.02204 | -0.049 | -40.714
-12.5 | -0.886 | 0.01833 | -0.05 | -48.348
-12 | -0.869 | 0.01549 | -0.052 | -56.11
-11.5 | -0.842 | 0.01427 | -0.053 | -59.002
-11 | -0.811 | 0.01295 | -0.055 | -62.639
-10.5 | -0.779 | 0.01094 | -0.056 | -71.177
-10 | -0.735 | 0.01048 | -0.058 | -70.151
-9.5 | -0.688 | 0.00995 | -0.059 | -69.139
-9 | -0.639 | 0.00956 | -0.06 | -66.817
-8.5 | -0.587 | 0.00849 | -0.061 | -69.152
-8 | -0.535 | 0.00893 | -0.063 | -59.897
-7.5 | -0.478 | 0.00855 | -0.064 | -55.986
-7 | -0.421 | 0.00833 | -0.065 | -50.488
-6.5 | -0.362 | 0.00808 | -0.066 | -44.77
-6 | -0.302 | 0.00787 | -0.067 | -38.336
-5.5 | -0.241 | 0.00766 | -0.068 | -31.464
-5 | -0.18 | 0.00747 | -0.069 | -24.06
-4.5 | -0.118 | 0.00734 | -0.07 | -16.065
-4 | -0.056 | 0.00717 | -0.071 | -7.766
-3.5 | 0.007 | 0.00703 | -0.072 | 0.966
-3 | 0.069 | 0.0054 | -0.073 | 12.867
-2.5 | 0.132 | 0.00505 | -0.074 | 26.215
-2 | 0.196 | 0.00503 | -0.075 | 38.95
-1.5 | 0.259 | 0.00505 | -0.076 | 51.236
-1 | 0.322 | 0.00506 | -0.077 | 63.601
-0.5 | 0.385 | 0.00517 | -0.079 | 74.443
0 | 0.448 | 0.0052 | -0.08 | 86.107
0.5 | 0.51 | 0.00534 | -0.081 | 95.558
1 | 0.573 | 0.00542 | -0.082 | 105.66
1.5 | 0.636 | 0.0055 | -0.083 | 115.536
2 | 0.695 | 0.0055 | -0.083 | 126.308
2.5 | 0.756 | 0.00562 | -0.084 | 134.588
3 | 0.817 | 0.00578 | -0.085 | 141.384
3.5 | 0.878 | 0.00593 | -0.086 | 148.047
4 | 0.939 | 0.0061 | -0.087 | 153.988
4.5 | 0.999 | 0.00631 | -0.088 | 158.416
5 | 1.051 | 0.00654 | -0.089 | 160.59
5.5 | 1.107 | 0.00696 | -0.09 | 159.095
6 | 1.158 | 0.00852 | -0.09 | 135.935
6.5 | 1.211 | 0.0096 | -0.091 | 126.126
7 | 1.262 | 0.0108 | -0.092 | 116.886
7.5 | 1.312 | 0.01221 | -0.092 | 107.442
8 | 1.357 | 0.01541 | -0.093 | 88.053
8.5 | 1.403 | 0.01609 | -0.094 | 87.201
9 | 1.447 | 0.01681 | -0.095 | 86.073
9.5 | 1.489 | 0.0176 | -0.096 | 84.565
10 | 1.527 | 0.01837 | -0.096 | 83.125
10.5 | 1.563 | 0.01924 | -0.097 | 81.243
11 | 1.595 | 0.02017 | -0.098 | 79.063
11.5 | 1.623 | 0.02113 | -0.099 | 76.834
12 | 1.648 | 0.0222 | -0.1 | 74.26
12.5 | 1.669 | 0.02329 | -0.1 | 71.663
13 | 1.682 | 0.02447 | -0.101 | 68.73
13.5 | 1.69 | 0.02578 | -0.102 | 65.554
14 | 1.693 | 0.02694 | -0.103 | 62.841
14.5 | 1.692 | 0.02837 | -0.103 | 59.633
15 | 1.686 | 0.02981 | -0.104 | 56.548
15.5 | 1.675 | 0.03153 | -0.105 | 53.109
16 | 1.66 | 0.03314 | -0.105 | 50.086
16.5 | 1.639 | 0.03506 | -0.106 | 46.749
17 | 1.611 | 0.037 | -0.106 | 43.545
17.5 | 1.579 | 0.03931 | -0.107 | 40.163
18 | 1.543 | 0.04153 | -0.108 | 37.157
18.5 | 1.504 | 0.04398 | -0.108 | 34.204
19 | 1.463 | 0.04662 | -0.108 | 31.386

## 84. Re 6M Mach 0.10 (2)
BIGFOIL.COM POLAR EXPORT
NACA65-519 a=0.6
NACA65-519 a=0.6 |  |  |  | Cl Max: | 1.6099 | at alpha= | 20 | deg
XFOIL ncrit=9 |  |  |  | L/D Max: | 191.972 | at alpha= | 4.5 | deg
Re: | 6000000 |  |  | Cd Min: | 0.0746 | at alpha= | 20 | deg
Mach: | 0.1 |  |  | Cl=0 at alpha= | -3.7149 | deg
|  |  |  | @ Cl=0.1, Cd= | 0.0059878
|  |  |  | @ Cl=0.4, Cd= | 0.00426
|  |  |  | @ Cl=0.6, Cd= | 0.0043342
alpha (deg) | Cl | Cd | Cm | Cl/Cd
-20 | -1.2428 | 0.04453 | -0.1018 | -27.9093
-19.5 | -1.2419 | 0.03972 | -0.1028 | -31.2664
-19 | -1.235 | 0.0358 | -0.1031 | -34.4972
-18.5 | -1.2257 | 0.0323 | -0.103 | -37.9474
-18 | -1.2126 | 0.02931 | -0.1025 | -41.3715
-17.5 | -1.1971 | 0.02662 | -0.1016 | -44.9699
-17 | -1.1797 | 0.02422 | -0.1004 | -48.7077
-16.5 | -1.1645 | 0.02179 | -0.0987 | -53.4419
-16 | -1.1458 | 0.01976 | -0.0967 | -57.9858
-15.5 | -1.146 | 0.01694 | -0.0925 | -67.6505
-15 | -1.1301 | 0.01522 | -0.0889 | -74.251
-14.5 | -1.1001 | 0.01428 | -0.0863 | -77.0378
-14 | -1.0689 | 0.0135 | -0.0834 | -79.1778
-13.5 | -1.0362 | 0.01288 | -0.0802 | -80.4503
-13 | -1.0066 | 0.0123 | -0.0762 | -81.8374
-12.5 | -0.964 | 0.01175 | -0.0746 | -82.0426
-12 | -0.9176 | 0.01126 | -0.0735 | -81.492
-11.5 | -0.8686 | 0.01082 | -0.0728 | -80.2773
-11 | -0.8179 | 0.01043 | -0.0723 | -78.418
-10.5 | -0.7659 | 0.01007 | -0.0721 | -76.0576
-10 | -0.7129 | 0.00972 | -0.072 | -73.3436
-9.5 | -0.66 | 0.0093 | -0.0719 | -70.9677
-9 | -0.6061 | 0.00892 | -0.072 | -67.9484
-8.5 | -0.551 | 0.00862 | -0.0723 | -63.9211
-8 | -0.495 | 0.00836 | -0.0727 | -59.2105
-7.5 | -0.4382 | 0.00809 | -0.0732 | -54.1656
-7 | -0.3816 | 0.0078 | -0.0738 | -48.9231
-6.5 | -0.3247 | 0.00756 | -0.0744 | -42.9497
-6 | -0.2669 | 0.00735 | -0.0751 | -36.3129
-5.5 | -0.2086 | 0.00714 | -0.0759 | -29.2157
-5 | -0.1506 | 0.00693 | -0.0768 | -21.7316
-4.5 | -0.092 | 0.00679 | -0.0777 | -13.5493
-4 | -0.0333 | 0.00659 | -0.0786 | -5.0531
-3.5 | 0.0251 | 0.0064 | -0.0795 | 3.9219
-3 | 0.0825 | 0.00611 | -0.0803 | 13.5025
-2.5 | 0.1398 | 0.00571 | -0.0811 | 24.4834
-2 | 0.1966 | 0.00526 | -0.082 | 37.3764
-1.5 | 0.2528 | 0.00477 | -0.0828 | 52.9979
-1 | 0.3103 | 0.00433 | -0.0837 | 71.6628
-0.5 | 0.3704 | 0.00426 | -0.085 | 86.9484
0 | 0.4306 | 0.00426 | -0.0862 | 101.0798
0.5 | 0.4907 | 0.00431 | -0.0874 | 113.8515
1 | 0.5514 | 0.00431 | -0.0888 | 127.935
1.5 | 0.6117 | 0.00434 | -0.0901 | 140.9447
2 | 0.6711 | 0.00445 | -0.0912 | 150.809
2.5 | 0.7314 | 0.00449 | -0.0925 | 162.8953
3 | 0.79 | 0.0046 | -0.0935 | 171.7391
3.5 | 0.8494 | 0.00466 | -0.0947 | 182.2747
4 | 0.9075 | 0.0048 | -0.0956 | 189.0625
4.5 | 0.9637 | 0.00502 | -0.0962 | 191.9721
5 | 1.0091 | 0.00569 | -0.0949 | 177.3462
5.5 | 1.0385 | 0.0068 | -0.0907 | 152.7206
6 | 1.0508 | 0.0079 | -0.0832 | 133.0127
6.5 | 1.0497 | 0.00907 | -0.0734 | 115.7332
7 | 1.0615 | 0.01036 | -0.0668 | 102.4614
8 | 1.0803 | 0.01384 | -0.0547 | 78.0564
8.5 | 1.0934 | 0.01571 | -0.0497 | 69.599
9 | 1.1083 | 0.01762 | -0.0454 | 62.9001
9.5 | 1.1249 | 0.01954 | -0.0414 | 57.5691
10 | 1.147 | 0.02125 | -0.0384 | 53.9765
10.5 | 1.1712 | 0.02285 | -0.0356 | 51.256
11 | 1.2325 | 0.02446 | -0.0406 | 50.3884
11.5 | 1.2536 | 0.0262 | -0.0373 | 47.8473
12 | 1.2831 | 0.02808 | -0.0359 | 45.6944
12.5 | 1.3102 | 0.03006 | -0.0343 | 43.5862
13 | 1.3382 | 0.03207 | -0.0329 | 41.7275
13.5 | 1.3648 | 0.0342 | -0.0316 | 39.9064
14 | 1.3901 | 0.03634 | -0.03 | 38.2526
14.5 | 1.4107 | 0.03892 | -0.0282 | 36.2461
15 | 1.4354 | 0.0412 | -0.0269 | 34.8398
15.5 | 1.4579 | 0.04369 | -0.0255 | 33.3692
16 | 1.4777 | 0.04649 | -0.0241 | 31.7853
16.5 | 1.4993 | 0.04919 | -0.023 | 30.4798
17 | 1.515 | 0.0525 | -0.0218 | 28.8571
17.5 | 1.5329 | 0.05575 | -0.021 | 27.496
18 | 1.5544 | 0.05872 | -0.0205 | 26.4714
18.5 | 1.5704 | 0.06233 | -0.02 | 25.1949
19 | 1.5847 | 0.06619 | -0.0198 | 23.9417
19.5 | 1.5991 | 0.07015 | -0.0197 | 22.7954
20 | 1.6099 | 0.0746 | -0.0198 | 21.5804

## 85. Re 6M Mach 0.25 (1)
BIGFOIL.COM POLAR EXPORT
NACA65-519 a=0.6
NACA65-519 a=0.6 |  |  |  | Cl Max: | 1.646 | at alpha= | 12.5 | deg
JavaFoil+Calcfoil stall+Eppler ext transition |  |  |  | L/D Max: | 158.652 | at alpha= | 5 | deg
Re: | 6000000 |  |  | Cd Min: | 0.00499 | at alpha= | 1 | deg
Mach: | 0.25 |  |  | Cl=0 at alpha= | -3.5547 | deg
|  |  |  | @ Cl=0.1, Cd= | 0.0053726
|  |  |  | @ Cl=0.4, Cd= | 0.0052731
|  |  |  | @ Cl=0.6, Cd= | 0.0050952
alpha (deg) | Cl | Cd | Cm | Cl/Cd
-17.5 | -0.537 | 0.14002 | -0.023 | -3.836
-17 | -0.58 | 0.13253 | -0.024 | -4.376
-16.5 | -0.618 | 0.12607 | -0.025 | -4.902
-16 | -0.652 | 0.11667 | -0.026 | -5.591
-15.5 | -0.681 | 0.10976 | -0.027 | -6.206
-15 | -0.704 | 0.1047 | -0.027 | -6.72
-14.5 | -0.722 | 0.09683 | -0.029 | -7.458
-14 | -0.735 | 0.08954 | -0.031 | -8.212
-13.5 | -0.744 | 0.08142 | -0.033 | -9.138
-13 | -0.753 | 0.06968 | -0.037 | -10.807
-12.5 | -0.821 | 0.02889 | -0.049 | -28.411
-12 | -0.821 | 0.02279 | -0.051 | -36.023
-11.5 | -0.816 | 0.01764 | -0.054 | -46.273
-11 | -0.8 | 0.01468 | -0.056 | -54.509
-10.5 | -0.772 | 0.01329 | -0.057 | -58.067
-10 | -0.738 | 0.01113 | -0.059 | -66.283
-9.5 | -0.693 | 0.01048 | -0.06 | -66.168
-9 | -0.646 | 0.01003 | -0.061 | -64.382
-8.5 | -0.595 | 0.00961 | -0.063 | -61.967
-8 | -0.542 | 0.00854 | -0.064 | -63.55
-7.5 | -0.489 | 0.00896 | -0.065 | -54.566
-7 | -0.43 | 0.00856 | -0.066 | -50.271
-6.5 | -0.37 | 0.00831 | -0.068 | -44.581
-6 | -0.309 | 0.00807 | -0.069 | -38.311
-5.5 | -0.247 | 0.00784 | -0.07 | -31.561
-5 | -0.184 | 0.00766 | -0.071 | -24.075
-4.5 | -0.121 | 0.0075 | -0.072 | -16.141
-4 | -0.057 | 0.00735 | -0.073 | -7.78
-3.5 | 0.007 | 0.00721 | -0.074 | 0.967
-3 | 0.071 | 0.00556 | -0.075 | 12.835
-2.5 | 0.136 | 0.00514 | -0.076 | 26.464
-2 | 0.201 | 0.00511 | -0.077 | 39.347
-1.5 | 0.266 | 0.0051 | -0.079 | 52.14
-1 | 0.331 | 0.00515 | -0.08 | 64.206
-0.5 | 0.395 | 0.00527 | -0.081 | 75.002
0 | 0.46 | 0.00531 | -0.082 | 86.682
0.5 | 0.524 | 0.00542 | -0.083 | 96.671
1 | 0.587 | 0.00499 | -0.084 | 117.522
1.5 | 0.65 | 0.0055 | -0.085 | 118.143
2 | 0.713 | 0.00562 | -0.086 | 126.747
2.5 | 0.775 | 0.00578 | -0.087 | 134.185
3 | 0.838 | 0.00594 | -0.087 | 141.135
3.5 | 0.9 | 0.00608 | -0.088 | 148.184
4 | 0.962 | 0.00627 | -0.089 | 153.411
4.5 | 1.024 | 0.00653 | -0.09 | 156.928
5 | 1.077 | 0.00679 | -0.091 | 158.652
5.5 | 1.131 | 0.00806 | -0.092 | 140.232
6 | 1.186 | 0.00897 | -0.093 | 132.174
6.5 | 1.239 | 0.01021 | -0.093 | 121.307
7 | 1.291 | 0.01154 | -0.094 | 111.842
7.5 | 1.337 | 0.01535 | -0.094 | 87.089
8 | 1.385 | 0.01634 | -0.095 | 84.772
8.5 | 1.431 | 0.01711 | -0.096 | 83.607
9 | 1.473 | 0.01792 | -0.097 | 82.18
9.5 | 1.511 | 0.01883 | -0.098 | 80.289
10 | 1.546 | 0.01976 | -0.099 | 78.272
10.5 | 1.577 | 0.02073 | -0.1 | 76.085
11 | 1.602 | 0.02178 | -0.1 | 73.582
11.5 | 1.623 | 0.02285 | -0.101 | 71.047
12 | 1.638 | 0.02414 | -0.102 | 67.869
12.5 | 1.646 | 0.02546 | -0.103 | 64.662
13 | 1.643 | 0.02689 | -0.104 | 61.108
13.5 | 1.633 | 0.02847 | -0.104 | 57.34
14 | 1.614 | 0.02995 | -0.105 | 53.908
14.5 | 1.588 | 0.03187 | -0.106 | 49.82
15 | 1.553 | 0.03389 | -0.106 | 45.834
15.5 | 1.511 | 0.03594 | -0.107 | 42.055
16 | 1.461 | 0.03843 | -0.108 | 38.025
16.5 | 1.403 | 0.04117 | -0.108 | 34.064
17 | 1.331 | 0.04382 | -0.109 | 30.382
17.5 | 1.252 | 0.04787 | -0.109 | 26.153

## 86. Re 6M Mach 0.25 (2)
BIGFOIL.COM POLAR EXPORT
NACA65-519 a=0.6
NACA65-519 a=0.6 |  |  |  | Cl Max: | 1.5847 | at alpha= | 20 | deg
XFOIL ncrit=9 |  |  |  | L/D Max: | 196.169 | at alpha= | 4.5 | deg
Re: | 6000000 |  |  | Cd Min: | 0.08908 | at alpha= | 20 | deg
Mach: | 0.25 |  |  | Cl=0 at alpha= | -3.7265 | deg
|  |  |  | @ Cl=0.1, Cd= | 0.0061366
|  |  |  | @ Cl=0.4, Cd= | 0.0043352
|  |  |  | @ Cl=0.6, Cd= | 0.0043977
alpha (deg) | Cl | Cd | Cm | Cl/Cd
-20 | -1.0368 | 0.07965 | -0.0956 | -13.0169
-19.5 | -1.0857 | 0.06588 | -0.1046 | -16.48
-19 | -1.1159 | 0.05574 | -0.1102 | -20.0197
-18 | -1.1346 | 0.04236 | -0.1149 | -26.7847
-17.5 | -1.1385 | 0.03706 | -0.1155 | -30.7205
-17 | -1.1338 | 0.03284 | -0.1152 | -34.525
-16.5 | -1.1239 | 0.02929 | -0.1143 | -38.3715
-16 | -1.1119 | 0.02611 | -0.1128 | -42.5852
-15.5 | -1.0952 | 0.02339 | -0.111 | -46.8234
-15 | -1.0808 | 0.02073 | -0.1084 | -52.137
-14.5 | -1.0572 | 0.01878 | -0.1059 | -56.2939
-14 | -1.0357 | 0.01689 | -0.1027 | -61.3203
-13.5 | -1.032 | 0.01449 | -0.0972 | -71.2215
-13 | -0.9981 | 0.01358 | -0.0939 | -73.4978
-12.5 | -0.9624 | 0.01288 | -0.0904 | -74.7205
-12 | -0.9343 | 0.01216 | -0.0852 | -76.8339
-11.5 | -0.8899 | 0.01158 | -0.0827 | -76.848
-11 | -0.8405 | 0.01108 | -0.081 | -75.8574
-10.5 | -0.7885 | 0.01064 | -0.0798 | -74.1071
-10 | -0.7348 | 0.01018 | -0.0789 | -72.1807
-9.5 | -0.6795 | 0.00979 | -0.0783 | -69.4076
-9 | -0.6249 | 0.00933 | -0.0776 | -66.9775
-8.5 | -0.5687 | 0.00895 | -0.0773 | -63.5419
-8 | -0.5108 | 0.00861 | -0.0773 | -59.3264
-7.5 | -0.4522 | 0.0083 | -0.0775 | -54.4819
-7 | -0.393 | 0.00805 | -0.0778 | -48.8199
-6.5 | -0.3345 | 0.00774 | -0.078 | -43.2171
-6 | -0.2747 | 0.00748 | -0.0786 | -36.7246
-5.5 | -0.2143 | 0.00727 | -0.0792 | -29.4773
-5 | -0.1543 | 0.00707 | -0.0799 | -21.8246
-4.5 | -0.0936 | 0.00687 | -0.0807 | -13.6245
-4 | -0.0329 | 0.00669 | -0.0816 | -4.9178
-3 | 0.0874 | 0.00622 | -0.0832 | 14.0514
-2.5 | 0.1463 | 0.00583 | -0.084 | 25.0943
-2 | 0.2046 | 0.0054 | -0.0848 | 37.8889
-1.5 | 0.2627 | 0.00483 | -0.0856 | 54.3892
-1 | 0.3219 | 0.00438 | -0.0865 | 73.4932
-0.5 | 0.3838 | 0.00433 | -0.0877 | 88.6374
0 | 0.4458 | 0.00435 | -0.089 | 102.4828
0.5 | 0.5086 | 0.00435 | -0.0904 | 116.9195
1 | 0.5713 | 0.00437 | -0.0917 | 130.7323
1.5 | 0.6334 | 0.00443 | -0.093 | 142.9797
2 | 0.6953 | 0.00451 | -0.0942 | 154.1685
2.5 | 0.7575 | 0.00457 | -0.0955 | 165.7549
3 | 0.8183 | 0.00468 | -0.0965 | 174.8504
3.5 | 0.8798 | 0.00476 | -0.0976 | 184.8319
4 | 0.94 | 0.00489 | -0.0985 | 192.229
4.5 | 0.9985 | 0.00509 | -0.099 | 196.169
5 | 1.0437 | 0.00578 | -0.0972 | 180.5709
5.5 | 1.0708 | 0.00685 | -0.0921 | 156.3212
6 | 1.0648 | 0.00804 | -0.0806 | 132.4378
7 | 1.064 | 0.01149 | -0.063 | 92.6023
7.5 | 1.0704 | 0.01352 | -0.0564 | 79.1716
8 | 1.0794 | 0.01564 | -0.0506 | 69.0153
8.5 | 1.0877 | 0.01798 | -0.0452 | 60.495
9 | 1.1016 | 0.02022 | -0.0407 | 54.4807
10 | 1.1389 | 0.02458 | -0.0337 | 46.3344
10.5 | 1.1642 | 0.02641 | -0.031 | 44.0818
11 | 1.2024 | 0.02803 | -0.0306 | 42.8969
11.5 | 1.2535 | 0.03033 | -0.0336 | 41.3287
12 | 1.281 | 0.03253 | -0.0317 | 39.379
12.5 | 1.3086 | 0.03472 | -0.0298 | 37.6901
13 | 1.3349 | 0.03707 | -0.028 | 36.0103
13.5 | 1.36 | 0.03948 | -0.026 | 34.4478
14 | 1.3816 | 0.0422 | -0.024 | 32.7393
14.5 | 1.4049 | 0.0449 | -0.0223 | 31.2895
15 | 1.4285 | 0.04762 | -0.0207 | 29.9979
15.5 | 1.4501 | 0.05064 | -0.0192 | 28.6355
16 | 1.467 | 0.05414 | -0.0177 | 27.0964
16.5 | 1.4857 | 0.05765 | -0.0166 | 25.771
17 | 1.5068 | 0.06104 | -0.0157 | 24.6855
17.5 | 1.5238 | 0.06494 | -0.015 | 23.4647
18 | 1.5392 | 0.06916 | -0.0146 | 22.2556
18.5 | 1.5539 | 0.07357 | -0.0143 | 21.1214
19 | 1.5638 | 0.07859 | -0.0144 | 19.8982
19.5 | 1.5752 | 0.08366 | -0.0147 | 18.8286
20 | 1.5847 | 0.08908 | -0.0154 | 17.7896

## 87. Re 6M Mach 0.50 (1)
BIGFOIL.COM POLAR EXPORT
NACA65-519 a=0.6
NACA65-519 a=0.6 |  |  |  | Cl Max: | 1.511 | at alpha= | 9 | deg
JavaFoil+Calcfoil stall+Eppler ext transition |  |  |  | L/D Max: | 148.108 | at alpha= | 4.5 | deg
Re: | 6000000 |  |  | Cd Min: | 0.00486 | at alpha= | -2 | deg
Mach: | 0.5 |  |  | Cl=0 at alpha= | -3.5556 | deg
|  |  |  | @ Cl=0.1, Cd= | 0.0069706
|  |  |  | @ Cl=0.4, Cd= | 0.0055158
|  |  |  | @ Cl=0.6, Cd= | 0.005855
alpha (deg) | Cl | Cd | Cm | Cl/Cd
-20 | -0.942 | 0.15459 | -0.027 | -6.096
-19.5 | -0.912 | 0.15284 | -0.027 | -5.97
-19 | -0.883 | 0.1462 | -0.027 | -6.037
-18.5 | -0.854 | 0.14358 | -0.027 | -5.95
-18 | -0.829 | 0.13998 | -0.029 | -5.924
-17.5 | -0.799 | 0.13323 | -0.029 | -5.997
-17 | -0.768 | 0.12975 | -0.028 | -5.923
-16.5 | -0.74 | 0.12738 | -0.028 | -5.808
-16 | -0.712 | 0.12099 | -0.029 | -5.883
-15.5 | -0.685 | 0.11722 | -0.03 | -5.843
-15 | -0.655 | 0.11375 | -0.03 | -5.759
-14.5 | -0.625 | 0.10869 | -0.029 | -5.755
-14 | -0.598 | 0.09672 | -0.03 | -6.179
-13.5 | -0.568 | 0.11636 | -0.029 | -4.884
-13 | -0.542 | 0.08402 | -0.032 | -6.447
-12.5 | -0.512 | 0.09241 | -0.031 | -5.539
-12 | -0.483 | 0.08364 | -0.031 | -5.779
-11.5 | -0.455 | 0.07487 | -0.032 | -6.081
-11 | -0.429 | 0.0674 | -0.037 | -6.371
-10.5 | -0.454 | 0.02412 | -0.059 | -18.802
-10 | -0.368 | 0.08351 | -0.031 | -4.412
-9.5 | -0.34 | 0.07019 | -0.032 | -4.845
-9 | -0.471 | 0.05968 | -0.035 | -7.884
-8.5 | -0.549 | 0.01911 | -0.065 | -28.74
-8 | -0.55 | 0.01159 | -0.07 | -47.41
-7.5 | -0.508 | 0.01065 | -0.072 | -47.745
-7 | -0.457 | 0.01003 | -0.073 | -45.567
-6.5 | -0.399 | 0.00955 | -0.075 | -41.826
-6 | -0.337 | 0.00913 | -0.076 | -36.904
-5.5 | -0.272 | 0.00813 | -0.077 | -33.449
-5 | -0.205 | 0.00853 | -0.079 | -23.976
-4.5 | -0.135 | 0.00816 | -0.08 | -16.484
-4 | -0.064 | 0.00797 | -0.082 | -7.989
-3.5 | 0.008 | 0.00782 | -0.083 | 0.994
-3 | 0.08 | 0.00754 | -0.084 | 10.56
-2.5 | 0.152 | 0.00549 | -0.085 | 27.656
-2 | 0.225 | 0.00486 | -0.086 | 46.289
-1.5 | 0.297 | 0.00542 | -0.087 | 54.848
-1 | 0.37 | 0.00547 | -0.088 | 67.541
-0.5 | 0.442 | 0.00558 | -0.089 | 79.183
0 | 0.508 | 0.00573 | -0.09 | 88.786
0.5 | 0.579 | 0.00581 | -0.092 | 99.581
1 | 0.649 | 0.00596 | -0.093 | 108.912
1.5 | 0.72 | 0.00611 | -0.094 | 117.695
2 | 0.79 | 0.00631 | -0.095 | 125.224
2.5 | 0.859 | 0.00654 | -0.096 | 131.387
3 | 0.928 | 0.00677 | -0.097 | 137.205
3.5 | 0.998 | 0.00697 | -0.098 | 143.114
4 | 1.066 | 0.0073 | -0.099 | 146.057
4.5 | 1.135 | 0.00766 | -0.1 | 148.108
5 | 1.189 | 0.00803 | -0.101 | 148.058
5.5 | 1.245 | 0.01028 | -0.101 | 121.1
6 | 1.302 | 0.01178 | -0.102 | 110.49
6.5 | 1.356 | 0.01366 | -0.103 | 99.233
7 | 1.403 | 0.01886 | -0.104 | 74.389
7.5 | 1.449 | 0.02022 | -0.105 | 71.663
8 | 1.485 | 0.02149 | -0.105 | 69.094
8.5 | 1.508 | 0.02291 | -0.106 | 65.802
9 | 1.511 | 0.02444 | -0.107 | 61.837
9.5 | 1.481 | 0.02625 | -0.108 | 56.435
10 | 1.374 | 0.02868 | -0.109 | 47.932
10.5 | 0.934 | 0.0318 | -0.11 | 29.365
11 | 0.965 | 0.03273 | -0.111 | 29.488
11.5 | 0.995 | 0.03574 | -0.111 | 27.84
12 | 1.01 | 0.04271 | -0.11 | 23.654
12.5 | 1.055 | 0.03949 | -0.113 | 26.728
13 | 1.081 | 0.04431 | -0.113 | 24.393
13.5 | 1.105 | 0.05047 | -0.113 | 21.901
14 | 0.983 | 0.10549 | -0.062 | 9.319

## 88. Re 6M Mach 0.50 (2)
BIGFOIL.COM POLAR EXPORT
NACA65-519 a=0.6
NACA65-519 a=0.6 |  |  |  | Cl Max: | 1.3655 | at alpha= | 15 | deg
XFOIL ncrit=9 |  |  |  | L/D Max: | 202.358 | at alpha= | 4.5 | deg
Re: | 6000000 |  |  | Cd Min: | 0.19342 | at alpha= | 20 | deg
Mach: | 0.5 |  |  | Cl=0 at alpha= | -3.794 | deg
|  |  |  | @ Cl=0.1, Cd= | 0.0068094
|  |  |  | @ Cl=0.4, Cd= | 0.0046528
|  |  |  | @ Cl=0.6, Cd= | 0.004728
alpha (deg) | Cl | Cd | Cm | Cl/Cd
-15 | -0.4068 | 0.10855 | -0.0963 | -3.7476
-14.5 | -0.4473 | 0.09378 | -0.1068 | -4.7697
-14 | -0.4779 | 0.08118 | -0.1154 | -5.8869
-13.5 | -0.4827 | 0.07143 | -0.1215 | -6.7577
-13 | -0.5107 | 0.05901 | -0.1307 | -8.6545
-12.5 | -0.5235 | 0.04999 | -0.1364 | -10.4721
-12 | -0.5541 | 0.041 | -0.1408 | -13.5146
-11.5 | -0.5782 | 0.03394 | -0.1421 | -17.0359
-11 | -0.6037 | 0.02761 | -0.1411 | -21.8653
-10.5 | -0.6224 | 0.02233 | -0.1379 | -27.8728
-10 | -0.6332 | 0.018 | -0.1327 | -35.1778
-9.5 | -0.6226 | 0.01515 | -0.1268 | -41.0957
-9 | -0.5921 | 0.01341 | -0.1214 | -44.1536
-8.5 | -0.571 | 0.01179 | -0.1141 | -48.4309
-8 | -0.5428 | 0.01078 | -0.1065 | -50.3525
-7.5 | -0.4913 | 0.00994 | -0.1024 | -49.4266
-7 | -0.4314 | 0.0093 | -0.0996 | -46.3871
-6.5 | -0.3683 | 0.00878 | -0.0977 | -41.9476
-6 | -0.3019 | 0.00837 | -0.0965 | -36.0693
-5.5 | -0.2357 | 0.00794 | -0.0955 | -29.6851
-5 | -0.1673 | 0.00766 | -0.0952 | -21.8407
-4.5 | -0.0977 | 0.00741 | -0.0953 | -13.1849
-4 | -0.0286 | 0.00716 | -0.0956 | -3.9944
-3.5 | 0.0408 | 0.00698 | -0.096 | 5.8453
-3 | 0.1102 | 0.00678 | -0.0967 | 16.2537
-2.5 | 0.1776 | 0.00641 | -0.0972 | 27.7067
-2 | 0.2429 | 0.00592 | -0.0976 | 41.0304
-1 | 0.3723 | 0.00468 | -0.0987 | 79.5513
-0.5 | 0.4436 | 0.00461 | -0.1001 | 96.2256
0 | 0.5149 | 0.00465 | -0.1014 | 110.7312
0.5 | 0.5855 | 0.00472 | -0.1026 | 124.0466
1 | 0.6579 | 0.00476 | -0.1042 | 138.2143
1.5 | 0.7298 | 0.00483 | -0.1055 | 151.0973
2 | 0.8004 | 0.00491 | -0.1066 | 163.0143
2.5 | 0.8698 | 0.00504 | -0.1074 | 172.5794
3 | 0.9414 | 0.00511 | -0.1084 | 184.227
3.5 | 1.0088 | 0.0053 | -0.1086 | 190.3396
4 | 1.0778 | 0.00542 | -0.1089 | 198.8561
4.5 | 1.1413 | 0.00564 | -0.108 | 202.3582
5 | 1.1883 | 0.0061 | -0.104 | 194.8033
5.5 | 1.1785 | 0.0074 | -0.0904 | 159.2568
6 | 1.1526 | 0.01 | -0.0765 | 115.26
6.5 | 1.1158 | 0.01367 | -0.0628 | 81.624
7 | 1.1057 | 0.01688 | -0.0537 | 65.5036
8 | 1.0788 | 0.02475 | -0.0374 | 43.5879
8.5 | 1.0798 | 0.02851 | -0.0317 | 37.8744
9 | 1.0851 | 0.0323 | -0.0269 | 33.5944
9.5 | 1.0918 | 0.03629 | -0.0227 | 30.0854
10.5 | 1.1479 | 0.04217 | -0.0176 | 27.2208
11 | 1.1777 | 0.04509 | -0.0152 | 26.1189
11.5 | 1.2086 | 0.04777 | -0.0125 | 25.3004
12.5 | 1.2799 | 0.05518 | -0.0117 | 23.195
13 | 1.3064 | 0.05891 | -0.0095 | 22.1762
13.5 | 1.3288 | 0.06318 | -0.0075 | 21.032
14 | 1.3462 | 0.06807 | -0.0057 | 19.7767
14.5 | 1.3597 | 0.07363 | -0.0044 | 18.4667
15 | 1.3655 | 0.08016 | -0.0036 | 17.0347
15.5 | 1.3628 | 0.08793 | -0.0037 | 15.4987
16 | 1.3532 | 0.09677 | -0.0049 | 13.9837
16.5 | 1.3398 | 0.10654 | -0.0072 | 12.5756
17 | 1.3209 | 0.11734 | -0.011 | 11.257
17.5 | 1.2956 | 0.12939 | -0.0163 | 10.0131
18 | 1.2709 | 0.14184 | -0.0229 | 8.9601
18.5 | 1.2467 | 0.15476 | -0.0306 | 8.0557
19 | 1.2252 | 0.16779 | -0.0389 | 7.302
19.5 | 1.207 | 0.18065 | -0.0476 | 6.6814
20 | 1.1922 | 0.19342 | -0.0564 | 6.1638

## 89. Re 7M Mach 0.00 (1)
BIGFOIL.COM POLAR EXPORT
NACA65-519 a=0.6
NACA65-519 a=0.6 |  |  |  | Cl Max: | 1.705 | at alpha= | 14.5 | deg
JavaFoil+Calcfoil stall+Eppler ext transition |  |  |  | L/D Max: | 159.768 | at alpha= | 4.5 | deg
Re: | 7000000 |  |  | Cd Min: | 0.00493 | at alpha= | -2 | deg
Mach: | 0 |  |  | Cl=0 at alpha= | -3.5564 | deg
|  |  |  | @ Cl=0.1, Cd= | 0.0052397
|  |  |  | @ Cl=0.4, Cd= | 0.0050982
|  |  |  | @ Cl=0.6, Cd= | 0.0053567
alpha (deg) | Cl | Cd | Cm | Cl/Cd
-18.5 | -0.812 | 0.13334 | -0.025 | -6.089
-18 | -0.823 | 0.1258 | -0.026 | -6.545
-17.5 | -0.834 | 0.11836 | -0.027 | -7.043
-17 | -0.841 | 0.11198 | -0.028 | -7.51
-16.5 | -0.848 | 0.10361 | -0.029 | -8.187
-16 | -0.854 | 0.0948 | -0.031 | -9.009
-15.5 | -0.862 | 0.08264 | -0.034 | -10.433
-15 | -0.89 | 0.05793 | -0.039 | -15.359
-14.5 | -0.925 | 0.03458 | -0.044 | -26.746
-14 | -0.925 | 0.02823 | -0.045 | -32.755
-13.5 | -0.926 | 0.0217 | -0.048 | -42.655
-13 | -0.911 | 0.01939 | -0.049 | -47.001
-12.5 | -0.896 | 0.01667 | -0.051 | -53.719
-12 | -0.873 | 0.01486 | -0.052 | -58.748
-11.5 | -0.846 | 0.01346 | -0.053 | -62.804
-11 | -0.818 | 0.01114 | -0.055 | -73.401
-10.5 | -0.78 | 0.01052 | -0.056 | -74.073
-10 | -0.735 | 0.01007 | -0.057 | -72.978
-9.5 | -0.688 | 0.00962 | -0.059 | -71.526
-9 | -0.638 | 0.00853 | -0.06 | -74.843
-8.5 | -0.588 | 0.00888 | -0.061 | -66.255
-8 | -0.533 | 0.00862 | -0.062 | -61.856
-7.5 | -0.476 | 0.00833 | -0.063 | -57.175
-7 | -0.419 | 0.0081 | -0.064 | -51.709
-6.5 | -0.36 | 0.00778 | -0.065 | -46.286
-6 | -0.3 | 0.00767 | -0.066 | -39.18
-5.5 | -0.24 | 0.0075 | -0.067 | -32.005
-5 | -0.179 | 0.00732 | -0.069 | -24.431
-4.5 | -0.117 | 0.00715 | -0.07 | -16.418
-4 | -0.055 | 0.00703 | -0.071 | -7.888
-3.5 | 0.007 | 0.00689 | -0.072 | 0.981
-3 | 0.069 | 0.00553 | -0.073 | 12.507
-2.5 | 0.132 | 0.00494 | -0.074 | 26.678
-2 | 0.195 | 0.00493 | -0.075 | 39.485
-1.5 | 0.257 | 0.00496 | -0.076 | 51.863
-1 | 0.32 | 0.00501 | -0.077 | 63.912
-0.5 | 0.383 | 0.00509 | -0.078 | 75.134
0 | 0.445 | 0.00512 | -0.079 | 86.906
0.5 | 0.508 | 0.00518 | -0.08 | 98.014
1 | 0.57 | 0.00529 | -0.081 | 107.893
1.5 | 0.633 | 0.00543 | -0.082 | 116.575
2 | 0.692 | 0.00501 | -0.083 | 138.268
2.5 | 0.753 | 0.00555 | -0.084 | 135.769
3 | 0.814 | 0.00568 | -0.085 | 143.394
3.5 | 0.875 | 0.00584 | -0.086 | 149.833
4 | 0.935 | 0.00604 | -0.087 | 154.856
4.5 | 0.995 | 0.00623 | -0.088 | 159.768
5 | 1.046 | 0.00662 | -0.089 | 157.946
5.5 | 1.098 | 0.00802 | -0.089 | 136.966
6 | 1.152 | 0.00888 | -0.09 | 129.804
6.5 | 1.205 | 0.00989 | -0.091 | 121.807
7 | 1.256 | 0.01103 | -0.091 | 113.925
7.5 | 1.304 | 0.014 | -0.092 | 93.171
8 | 1.353 | 0.01484 | -0.093 | 91.169
8.5 | 1.399 | 0.01548 | -0.094 | 90.37
9 | 1.444 | 0.01617 | -0.094 | 89.281
9.5 | 1.485 | 0.01692 | -0.095 | 87.814
10 | 1.525 | 0.01766 | -0.096 | 86.353
10.5 | 1.561 | 0.01847 | -0.097 | 84.505
11 | 1.594 | 0.01934 | -0.098 | 82.421
11.5 | 1.624 | 0.02026 | -0.098 | 80.136
12 | 1.65 | 0.02128 | -0.099 | 77.535
12.5 | 1.672 | 0.0223 | -0.1 | 74.968
13 | 1.687 | 0.02341 | -0.101 | 72.063
13.5 | 1.698 | 0.02464 | -0.102 | 68.88
14 | 1.704 | 0.02596 | -0.102 | 65.631
14.5 | 1.705 | 0.02709 | -0.103 | 62.934
15 | 1.702 | 0.02844 | -0.104 | 59.87
15.5 | 1.695 | 0.03001 | -0.104 | 56.491
16 | 1.684 | 0.03171 | -0.105 | 53.114
16.5 | 1.668 | 0.03332 | -0.106 | 50.071
17 | 1.645 | 0.03508 | -0.106 | 46.889
17.5 | 1.618 | 0.03691 | -0.107 | 43.839
18 | 1.587 | 0.03918 | -0.107 | 40.513
18.5 | 1.554 | 0.04132 | -0.108 | 37.614
19 | 1.518 | 0.04391 | -0.108 | 34.583
19.5 | 1.48 | 0.04708 | -0.109 | 31.432

## 90. Re 7M Mach 0.00 (2)
BIGFOIL.COM POLAR EXPORT
NACA65-519 a=0.6
NACA65-519 a=0.6 |  |  |  | Cl Max: | 1.6298 | at alpha= | 20 | deg
XFOIL ncrit=9 |  |  |  | L/D Max: | 193.298 | at alpha= | 4 | deg
Re: | 7000000 |  |  | Cd Min: | 0.0702 | at alpha= | 20 | deg
Mach: | 0 |  |  | Cl=0 at alpha= | -3.7063 | deg
|  |  |  | @ Cl=0.1, Cd= | 0.0058663
|  |  |  | @ Cl=0.4, Cd= | 0.0041453
|  |  |  | @ Cl=0.6, Cd= | 0.0042116
alpha (deg) | Cl | Cd | Cm | Cl/Cd
-20 | -1.2807 | 0.03922 | -0.1002 | -32.6543
-19.5 | -1.2753 | 0.03528 | -0.1005 | -36.148
-19 | -1.2655 | 0.03191 | -0.1004 | -39.6584
-18.5 | -1.2527 | 0.02899 | -0.0999 | -43.2115
-18 | -1.2374 | 0.02637 | -0.0991 | -46.9245
-17.5 | -1.2197 | 0.02406 | -0.098 | -50.6941
-17 | -1.1996 | 0.022 | -0.0967 | -54.5273
-16.5 | -1.1809 | 0.01999 | -0.0949 | -59.0745
-16 | -1.1596 | 0.0183 | -0.0928 | -63.3661
-15.5 | -1.151 | 0.01612 | -0.089 | -71.402
-15 | -1.1437 | 0.01421 | -0.0841 | -80.4856
-14.5 | -1.1154 | 0.01337 | -0.0811 | -83.4256
-14 | -1.0863 | 0.01268 | -0.0776 | -85.6703
-13.5 | -1.0543 | 0.01223 | -0.0741 | -86.2061
-13 | -1.0113 | 0.01175 | -0.0727 | -86.0681
-12.5 | -0.9668 | 0.01122 | -0.0715 | -86.1676
-12 | -0.9195 | 0.01074 | -0.0707 | -85.6145
-11.5 | -0.8701 | 0.01033 | -0.0702 | -84.2304
-11 | -0.819 | 0.00996 | -0.07 | -82.2289
-10.5 | -0.7666 | 0.00962 | -0.07 | -79.6881
-10 | -0.7132 | 0.00928 | -0.0702 | -76.8534
-9.5 | -0.659 | 0.00897 | -0.0704 | -73.4671
-9 | -0.6055 | 0.00861 | -0.0706 | -70.3252
-8.5 | -0.5506 | 0.00831 | -0.071 | -66.2575
-8 | -0.4946 | 0.00803 | -0.0715 | -61.594
-7.5 | -0.438 | 0.00779 | -0.0721 | -56.2259
-7 | -0.3811 | 0.00757 | -0.0728 | -50.3435
-6.5 | -0.3245 | 0.00732 | -0.0735 | -44.3306
-6 | -0.2668 | 0.0071 | -0.0743 | -37.5775
-5.5 | -0.2087 | 0.00693 | -0.0752 | -30.1154
-5 | -0.151 | 0.00674 | -0.076 | -22.4036
-4.5 | -0.0925 | 0.00657 | -0.077 | -14.0791
-4 | -0.0341 | 0.0064 | -0.078 | -5.3281
-3 | 0.082 | 0.00597 | -0.0798 | 13.7353
-2.5 | 0.1393 | 0.00564 | -0.0807 | 24.6986
-2 | 0.1962 | 0.00527 | -0.0816 | 37.2296
-1.5 | 0.253 | 0.00481 | -0.0825 | 52.5988
-1 | 0.3095 | 0.00427 | -0.0834 | 72.4824
-0.5 | 0.3686 | 0.00414 | -0.0845 | 89.0338
0 | 0.4282 | 0.00415 | -0.0858 | 103.1807
0.5 | 0.4886 | 0.00413 | -0.0871 | 118.3051
1 | 0.5489 | 0.00416 | -0.0885 | 131.9471
1.5 | 0.6083 | 0.00422 | -0.0896 | 144.1469
2 | 0.6682 | 0.00426 | -0.0909 | 156.8545
2.5 | 0.7272 | 0.00437 | -0.0921 | 166.4073
3 | 0.7866 | 0.00444 | -0.0933 | 177.1622
3.5 | 0.8445 | 0.00456 | -0.0943 | 185.1974
4 | 0.9027 | 0.00467 | -0.0953 | 193.2976
4.5 | 0.9553 | 0.00506 | -0.0954 | 188.7945
5 | 0.9957 | 0.00594 | -0.0933 | 167.6263
5.5 | 1.0222 | 0.0071 | -0.0886 | 143.9718
6 | 1.0354 | 0.00803 | -0.0812 | 128.9415
6.5 | 1.0419 | 0.00908 | -0.073 | 114.7467
7 | 1.0554 | 0.01029 | -0.0667 | 102.5656
7.5 | 1.0685 | 0.01176 | -0.0609 | 90.8588
8 | 1.0787 | 0.01354 | -0.0551 | 79.6677
8.5 | 1.0977 | 0.01511 | -0.051 | 72.6473
9.5 | 1.1333 | 0.01863 | -0.0431 | 60.832
10 | 1.1581 | 0.02016 | -0.0404 | 57.4454
10.5 | 1.1847 | 0.02162 | -0.0379 | 54.7965
11 | 1.2095 | 0.02312 | -0.0352 | 52.314
11.5 | 1.2723 | 0.02461 | -0.0404 | 51.6985
12 | 1.3032 | 0.0265 | -0.0395 | 49.1774
12.5 | 1.3328 | 0.02844 | -0.0384 | 46.8636
13 | 1.3635 | 0.03021 | -0.0373 | 45.1341
13.5 | 1.3896 | 0.03239 | -0.036 | 42.9021
14 | 1.4141 | 0.03461 | -0.0345 | 40.8581
14.5 | 1.4391 | 0.03673 | -0.033 | 39.1805
15 | 1.4609 | 0.03908 | -0.0313 | 37.3823
15.5 | 1.483 | 0.04126 | -0.0295 | 35.9428
16 | 1.4984 | 0.04398 | -0.0273 | 34.07
16.5 | 1.5156 | 0.04674 | -0.0256 | 32.4262
17 | 1.535 | 0.04944 | -0.0242 | 31.0477
17.5 | 1.5528 | 0.05244 | -0.0232 | 29.611
18 | 1.5713 | 0.0555 | -0.0224 | 28.3117
18.5 | 1.5902 | 0.05859 | -0.0218 | 27.1412
19 | 1.6037 | 0.06233 | -0.0213 | 25.7292
19.5 | 1.6165 | 0.06625 | -0.021 | 24.4
20 | 1.6298 | 0.0702 | -0.021 | 23.2165

## 91. Re 7M Mach 0.10 (1)
BIGFOIL.COM POLAR EXPORT
NACA65-519 a=0.6
NACA65-519 a=0.6 |  |  |  | Cl Max: | 1.695 | at alpha= | 14 | deg
JavaFoil+Calcfoil stall+Eppler ext transition |  |  |  | L/D Max: | 159.145 | at alpha= | 4.5 | deg
Re: | 7000000 |  |  | Cd Min: | 0.00495 | at alpha= | -2 | deg
Mach: | 0.1 |  |  | Cl=0 at alpha= | -3.5556 | deg
|  |  |  | @ Cl=0.1, Cd= | 0.0052495
|  |  |  | @ Cl=0.4, Cd= | 0.0050843
|  |  |  | @ Cl=0.6, Cd= | 0.0053729
alpha (deg) | Cl | Cd | Cm | Cl/Cd
-18.5 | -0.774 | 0.1375 | -0.024 | -5.631
-18 | -0.789 | 0.12952 | -0.025 | -6.092
-17.5 | -0.801 | 0.12347 | -0.026 | -6.49
-17 | -0.813 | 0.11557 | -0.027 | -7.033
-16.5 | -0.822 | 0.10817 | -0.028 | -7.6
-16 | -0.828 | 0.10157 | -0.029 | -8.149
-15.5 | -0.842 | 0.08571 | -0.033 | -9.826
-15 | -0.847 | 0.07708 | -0.035 | -10.985
-14.5 | -0.895 | 0.04303 | -0.042 | -20.795
-14 | -0.909 | 0.03101 | -0.045 | -29.3
-13.5 | -0.913 | 0.02351 | -0.047 | -38.82
-13 | -0.901 | 0.02068 | -0.049 | -43.59
-12.5 | -0.889 | 0.01748 | -0.051 | -50.856
-12 | -0.871 | 0.01493 | -0.052 | -58.361
-11.5 | -0.844 | 0.01379 | -0.054 | -61.153
-11 | -0.813 | 0.01255 | -0.055 | -64.746
-10.5 | -0.78 | 0.01063 | -0.057 | -73.392
-10 | -0.736 | 0.01019 | -0.058 | -72.203
-9.5 | -0.689 | 0.00969 | -0.059 | -71.108
-9 | -0.64 | 0.00859 | -0.06 | -74.495
-8.5 | -0.59 | 0.00898 | -0.062 | -65.673
-8 | -0.535 | 0.0087 | -0.063 | -61.488
-7.5 | -0.478 | 0.00834 | -0.064 | -57.364
-7 | -0.421 | 0.00813 | -0.065 | -51.737
-6.5 | -0.362 | 0.00789 | -0.066 | -45.837
-6 | -0.302 | 0.00769 | -0.067 | -39.24
-5.5 | -0.241 | 0.00748 | -0.068 | -32.228
-5 | -0.18 | 0.00734 | -0.069 | -24.489
-4.5 | -0.118 | 0.00717 | -0.07 | -16.444
-4 | -0.056 | 0.007 | -0.071 | -7.953
-3.5 | 0.007 | 0.00687 | -0.072 | 0.988
-3 | 0.069 | 0.00553 | -0.073 | 12.572
-2.5 | 0.132 | 0.00496 | -0.074 | 26.695
-2 | 0.196 | 0.00495 | -0.075 | 39.565
-1.5 | 0.259 | 0.00497 | -0.076 | 52.007
-1 | 0.322 | 0.00502 | -0.077 | 64.093
-0.5 | 0.385 | 0.00507 | -0.079 | 75.791
0 | 0.448 | 0.00513 | -0.08 | 87.203
0.5 | 0.51 | 0.00523 | -0.081 | 97.666
1 | 0.573 | 0.0053 | -0.082 | 108.199
1.5 | 0.636 | 0.00547 | -0.083 | 116.318
2 | 0.696 | 0.00501 | -0.084 | 138.826
2.5 | 0.757 | 0.00559 | -0.084 | 135.444
3 | 0.818 | 0.00569 | -0.085 | 143.711
3.5 | 0.878 | 0.00586 | -0.086 | 150.013
4 | 0.939 | 0.00607 | -0.087 | 154.769
4.5 | 0.999 | 0.00628 | -0.088 | 159.145
5 | 1.051 | 0.00666 | -0.089 | 157.687
5.5 | 1.103 | 0.00808 | -0.089 | 136.538
6 | 1.157 | 0.00897 | -0.09 | 129.054
6.5 | 1.21 | 0.01001 | -0.091 | 120.903
7 | 1.262 | 0.01115 | -0.092 | 113.146
7.5 | 1.309 | 0.01417 | -0.092 | 92.383
8 | 1.358 | 0.01498 | -0.093 | 90.635
8.5 | 1.405 | 0.01565 | -0.094 | 89.724
9 | 1.449 | 0.01636 | -0.095 | 88.569
9.5 | 1.49 | 0.01712 | -0.096 | 87.024
10 | 1.529 | 0.01787 | -0.097 | 85.565
10.5 | 1.564 | 0.0187 | -0.097 | 83.643
11 | 1.596 | 0.01961 | -0.098 | 81.413
11.5 | 1.625 | 0.02054 | -0.099 | 79.12
12 | 1.65 | 0.02166 | -0.1 | 76.182
12.5 | 1.67 | 0.02264 | -0.1 | 73.792
13 | 1.683 | 0.0239 | -0.101 | 70.44
13.5 | 1.691 | 0.02502 | -0.102 | 67.603
14 | 1.695 | 0.02639 | -0.103 | 64.212
14.5 | 1.693 | 0.02757 | -0.103 | 61.419
15 | 1.687 | 0.02908 | -0.104 | 58.018
15.5 | 1.676 | 0.03062 | -0.105 | 54.741
16 | 1.661 | 0.03236 | -0.105 | 51.321
16.5 | 1.641 | 0.03427 | -0.106 | 47.874
17 | 1.613 | 0.03589 | -0.107 | 44.931
17.5 | 1.58 | 0.03822 | -0.107 | 41.353
18 | 1.545 | 0.04025 | -0.108 | 38.383
18.5 | 1.506 | 0.04292 | -0.108 | 35.084
19 | 1.465 | 0.04523 | -0.109 | 32.385

## 92. Re 7M Mach 0.10 (2)
BIGFOIL.COM POLAR EXPORT
NACA65-519 a=0.6
NACA65-519 a=0.6 |  |  |  | Cl Max: | 1.6256 | at alpha= | 20 | deg
XFOIL ncrit=9 |  |  |  | L/D Max: | 194.167 | at alpha= | 4 | deg
Re: | 7000000 |  |  | Cd Min: | 0.07273 | at alpha= | 20 | deg
Mach: | 0.1 |  |  | Cl=0 at alpha= | -3.7095 | deg
|  |  |  | @ Cl=0.1, Cd= | 0.0058844
|  |  |  | @ Cl=0.4, Cd= | 0.0041548
|  |  |  | @ Cl=0.6, Cd= | 0.0042257
alpha (deg) | Cl | Cd | Cm | Cl/Cd
-20 | -1.2578 | 0.04301 | -0.1023 | -29.2444
-19.5 | -1.2579 | 0.03828 | -0.103 | -32.8605
-19 | -1.2527 | 0.03427 | -0.1032 | -36.5538
-18.5 | -1.2407 | 0.03109 | -0.1029 | -39.9067
-18 | -1.2292 | 0.02804 | -0.1022 | -43.8374
-17.5 | -1.2136 | 0.02545 | -0.1011 | -47.6857
-17 | -1.195 | 0.02316 | -0.0998 | -51.5976
-16.5 | -1.1747 | 0.02112 | -0.0982 | -55.6203
-16 | -1.1524 | 0.01934 | -0.0963 | -59.5863
-15.5 | -1.1359 | 0.01738 | -0.0935 | -65.3567
-15 | -1.1399 | 0.01477 | -0.0879 | -77.1767
-14.5 | -1.1106 | 0.01385 | -0.085 | -80.1877
-14 | -1.0845 | 0.01295 | -0.0812 | -83.7452
-13.5 | -1.0548 | 0.01237 | -0.0773 | -85.2708
-13 | -1.0155 | 0.01193 | -0.075 | -85.1215
-12.5 | -0.9712 | 0.0114 | -0.0735 | -85.193
-12 | -0.9244 | 0.01089 | -0.0725 | -84.8852
-11.5 | -0.8751 | 0.01045 | -0.0718 | -83.7416
-11 | -0.8239 | 0.01006 | -0.0714 | -81.8986
-10.5 | -0.7713 | 0.0097 | -0.0713 | -79.5155
-10 | -0.7177 | 0.00935 | -0.0713 | -76.7594
-9.5 | -0.6632 | 0.00904 | -0.0714 | -73.3628
-9 | -0.6091 | 0.00867 | -0.0715 | -70.2537
-8.5 | -0.5539 | 0.00836 | -0.0718 | -66.256
-8 | -0.4976 | 0.00807 | -0.0723 | -61.6605
-7.5 | -0.4407 | 0.00782 | -0.0729 | -56.3555
-7 | -0.3833 | 0.00761 | -0.0735 | -50.3679
-6.5 | -0.3263 | 0.00735 | -0.0741 | -44.3946
-6 | -0.2683 | 0.00712 | -0.0749 | -37.6826
-5.5 | -0.2099 | 0.00695 | -0.0758 | -30.2014
-5 | -0.1517 | 0.00676 | -0.0766 | -22.4408
-4.5 | -0.0928 | 0.00658 | -0.0776 | -14.1033
-4 | -0.0341 | 0.00642 | -0.0785 | -5.3115
-3.5 | 0.0246 | 0.00627 | -0.0795 | 3.9234
-3 | 0.0828 | 0.00598 | -0.0804 | 13.8462
-2.5 | 0.1404 | 0.00566 | -0.0812 | 24.8057
-2 | 0.1977 | 0.0053 | -0.0821 | 37.3019
-1.5 | 0.2549 | 0.00482 | -0.083 | 52.8838
-1 | 0.3116 | 0.00428 | -0.0839 | 72.8037
-0.5 | 0.371 | 0.00415 | -0.0851 | 89.3976
0 | 0.4311 | 0.00416 | -0.0863 | 103.6298
0.5 | 0.4919 | 0.00414 | -0.0877 | 118.8164
1 | 0.5526 | 0.00417 | -0.089 | 132.518
1.5 | 0.6122 | 0.00424 | -0.0902 | 144.3868
2 | 0.6726 | 0.00428 | -0.0915 | 157.1495
2.5 | 0.732 | 0.00438 | -0.0926 | 167.1233
3 | 0.7918 | 0.00445 | -0.0938 | 177.9326
3.5 | 0.8501 | 0.00458 | -0.0948 | 185.6114
4 | 0.9087 | 0.00468 | -0.0958 | 194.1667
4.5 | 0.9616 | 0.00507 | -0.0959 | 189.6647
5 | 1.0018 | 0.00596 | -0.0937 | 168.0872
5.5 | 1.028 | 0.0071 | -0.0889 | 144.7887
6 | 1.037 | 0.00806 | -0.0806 | 128.66
6.5 | 1.0429 | 0.00919 | -0.0723 | 113.482
7 | 1.0557 | 0.01048 | -0.0659 | 100.7347
7.5 | 1.0689 | 0.01199 | -0.0602 | 89.1493
8 | 1.0787 | 0.01384 | -0.0544 | 77.9408
8.5 | 1.0961 | 0.01552 | -0.05 | 70.625
9 | 1.1121 | 0.01738 | -0.0457 | 63.9873
9.5 | 1.1315 | 0.01916 | -0.0421 | 59.0553
10 | 1.1562 | 0.02076 | -0.0394 | 55.6936
10.5 | 1.1829 | 0.02226 | -0.0369 | 53.1402
11 | 1.2093 | 0.02371 | -0.0344 | 51.0038
12 | 1.3045 | 0.02725 | -0.0389 | 47.8716
12.5 | 1.334 | 0.02923 | -0.0377 | 45.638
13 | 1.3628 | 0.03122 | -0.0364 | 43.6515
13.5 | 1.3902 | 0.03327 | -0.035 | 41.7854
14 | 1.4129 | 0.03568 | -0.0334 | 39.5992
14.5 | 1.4379 | 0.03782 | -0.0318 | 38.0196
15 | 1.4601 | 0.04014 | -0.0299 | 36.3752
15.5 | 1.4791 | 0.04266 | -0.0279 | 34.6718
16 | 1.4964 | 0.04523 | -0.0258 | 33.0842
16.5 | 1.5135 | 0.04813 | -0.0241 | 31.4461
17 | 1.5318 | 0.05111 | -0.0228 | 29.9707
17.5 | 1.5528 | 0.05386 | -0.0219 | 28.8303
18 | 1.57 | 0.05718 | -0.0211 | 27.4572
18.5 | 1.5859 | 0.06071 | -0.0205 | 26.1225
19 | 1.6016 | 0.06431 | -0.02 | 24.9044
19.5 | 1.6136 | 0.06845 | -0.0198 | 23.5734
20 | 1.6256 | 0.07273 | -0.0198 | 22.3512

## 93. Re 7M Mach 0.25 (1)
BIGFOIL.COM POLAR EXPORT
NACA65-519 a=0.6
NACA65-519 a=0.6 |  |  |  | Cl Max: | 1.648 | at alpha= | 12.5 | deg
JavaFoil+Calcfoil stall+Eppler ext transition |  |  |  | L/D Max: | 158.794 | at alpha= | 4.5 | deg
Re: | 7000000 |  |  | Cd Min: | 0.00501 | at alpha= | -2.5 | deg
Mach: | 0.25 |  |  | Cl=0 at alpha= | -3.5547 | deg
|  |  |  | @ Cl=0.1, Cd= | 0.0054143
|  |  |  | @ Cl=0.4, Cd= | 0.0051777
|  |  |  | @ Cl=0.6, Cd= | 0.0054582
alpha (deg) | Cl | Cd | Cm | Cl/Cd
-17.5 | -0.537 | 0.14092 | -0.023 | -3.812
-17 | -0.58 | 0.13175 | -0.024 | -4.405
-16.5 | -0.618 | 0.1253 | -0.025 | -4.935
-16 | -0.653 | 0.11592 | -0.026 | -5.63
-15.5 | -0.682 | 0.10809 | -0.027 | -6.307
-15 | -0.704 | 0.1035 | -0.028 | -6.804
-14.5 | -0.723 | 0.09574 | -0.029 | -7.55
-14 | -0.736 | 0.0882 | -0.031 | -8.348
-13.5 | -0.747 | 0.07912 | -0.034 | -9.437
-13 | -0.762 | 0.06318 | -0.039 | -12.067
-12.5 | -0.826 | 0.02671 | -0.05 | -30.926
-12 | -0.826 | 0.02118 | -0.052 | -38.992
-11.5 | -0.819 | 0.01681 | -0.054 | -48.727
-11 | -0.802 | 0.01417 | -0.056 | -56.58
-10.5 | -0.773 | 0.01287 | -0.057 | -60.08
-10 | -0.739 | 0.01083 | -0.059 | -68.201
-9.5 | -0.694 | 0.0102 | -0.06 | -68.109
-9 | -0.647 | 0.00974 | -0.062 | -66.411
-8.5 | -0.596 | 0.00934 | -0.063 | -63.815
-8 | -0.544 | 0.00867 | -0.064 | -62.706
-7.5 | -0.489 | 0.00873 | -0.065 | -55.991
-7 | -0.43 | 0.00835 | -0.066 | -51.532
-6.5 | -0.37 | 0.0081 | -0.068 | -45.704
-6 | -0.309 | 0.00788 | -0.069 | -39.244
-5.5 | -0.247 | 0.00769 | -0.07 | -32.175
-5 | -0.184 | 0.00749 | -0.071 | -24.639
-4.5 | -0.121 | 0.00734 | -0.072 | -16.498
-4 | -0.057 | 0.00718 | -0.073 | -7.965
-3.5 | 0.007 | 0.00705 | -0.074 | 0.989
-3 | 0.071 | 0.00574 | -0.075 | 12.442
-2.5 | 0.136 | 0.00501 | -0.076 | 27.135
-2 | 0.201 | 0.00503 | -0.077 | 39.997
-1.5 | 0.266 | 0.00506 | -0.079 | 52.514
-1 | 0.331 | 0.00513 | -0.08 | 64.471
-0.5 | 0.395 | 0.00517 | -0.081 | 76.413
0 | 0.46 | 0.00527 | -0.082 | 87.292
0.5 | 0.524 | 0.00533 | -0.083 | 98.318
1 | 0.589 | 0.00546 | -0.084 | 107.943
1.5 | 0.65 | 0.00545 | -0.085 | 119.219
2 | 0.713 | 0.00559 | -0.086 | 127.564
2.5 | 0.776 | 0.00571 | -0.087 | 135.901
3 | 0.838 | 0.00585 | -0.088 | 143.431
3.5 | 0.901 | 0.00603 | -0.088 | 149.288
4 | 0.963 | 0.00626 | -0.089 | 153.88
4.5 | 1.025 | 0.00645 | -0.09 | 158.794
5 | 1.074 | 0.00765 | -0.091 | 140.373
5.5 | 1.13 | 0.00847 | -0.092 | 133.431
6 | 1.185 | 0.00947 | -0.092 | 125.074
6.5 | 1.238 | 0.01061 | -0.093 | 116.706
7 | 1.29 | 0.01187 | -0.094 | 108.661
7.5 | 1.338 | 0.01499 | -0.095 | 89.308
8 | 1.386 | 0.0159 | -0.095 | 87.222
8.5 | 1.432 | 0.01665 | -0.096 | 86.015
9 | 1.474 | 0.01744 | -0.097 | 84.537
9.5 | 1.513 | 0.01831 | -0.098 | 82.605
10 | 1.548 | 0.01921 | -0.099 | 80.552
10.5 | 1.578 | 0.02012 | -0.1 | 78.415
11 | 1.604 | 0.02119 | -0.101 | 75.706
11.5 | 1.625 | 0.02231 | -0.101 | 72.837
12 | 1.64 | 0.02357 | -0.102 | 69.577
12.5 | 1.648 | 0.02487 | -0.103 | 66.259
13 | 1.645 | 0.02629 | -0.104 | 62.556
13.5 | 1.634 | 0.02776 | -0.104 | 58.864
14 | 1.616 | 0.02931 | -0.105 | 55.129
14.5 | 1.589 | 0.03096 | -0.106 | 51.328
15 | 1.555 | 0.03293 | -0.106 | 47.215
15.5 | 1.513 | 0.03487 | -0.107 | 43.377
16 | 1.463 | 0.03727 | -0.108 | 39.249
16.5 | 1.404 | 0.0401 | -0.108 | 35.011
17 | 1.333 | 0.04279 | -0.109 | 31.146
17.5 | 1.254 | 0.04646 | -0.109 | 26.981

## 94. Re 7M Mach 0.25 (2)
BIGFOIL.COM POLAR EXPORT
NACA65-519 a=0.6
NACA65-519 a=0.6 |  |  |  | Cl Max: | 1.6044 | at alpha= | 20 | deg
XFOIL ncrit=9 |  |  |  | L/D Max: | 197.358 | at alpha= | 4 | deg
Re: | 7000000 |  |  | Cd Min: | 0.08666 | at alpha= | 20 | deg
Mach: | 0.25 |  |  | Cl=0 at alpha= | -3.7238 | deg
|  |  |  | @ Cl=0.1, Cd= | 0.0060431
|  |  |  | @ Cl=0.4, Cd= | 0.0042199
|  |  |  | @ Cl=0.6, Cd= | 0.0042768
alpha (deg) | Cl | Cd | Cm | Cl/Cd
-20 | -1.0574 | 0.07675 | -0.0978 | -13.7772
-19.5 | -1.106 | 0.06333 | -0.1063 | -17.4641
-19 | -1.1362 | 0.05353 | -0.1115 | -21.2255
-18.5 | -1.1389 | 0.04732 | -0.1139 | -24.068
-18 | -1.1521 | 0.04078 | -0.1155 | -28.2516
-17.5 | -1.1564 | 0.03558 | -0.1158 | -32.5014
-17 | -1.1509 | 0.03152 | -0.1153 | -36.5133
-16.5 | -1.1373 | 0.02831 | -0.1142 | -40.1731
-16 | -1.1275 | 0.02504 | -0.1125 | -45.028
-15.5 | -1.1095 | 0.02246 | -0.1105 | -49.3989
-15 | -1.0891 | 0.02021 | -0.1082 | -53.8892
-14.5 | -1.0641 | 0.01836 | -0.1056 | -57.9575
-14 | -1.0406 | 0.0166 | -0.1024 | -62.6867
-13.5 | -1.0438 | 0.014 | -0.096 | -74.5571
-13 | -1.0147 | 0.013 | -0.0919 | -78.0538
-12.5 | -0.9817 | 0.01229 | -0.0877 | -79.8779
-12 | -0.945 | 0.01178 | -0.0837 | -80.2207
-11.5 | -0.8988 | 0.01119 | -0.0815 | -80.3217
-11 | -0.8487 | 0.01068 | -0.0799 | -79.4663
-10.5 | -0.7957 | 0.01022 | -0.0788 | -77.8571
-10 | -0.7412 | 0.00979 | -0.078 | -75.7099
-9.5 | -0.6852 | 0.00942 | -0.0775 | -72.7389
-9 | -0.6281 | 0.0091 | -0.0772 | -69.022
-8.5 | -0.5719 | 0.00866 | -0.0768 | -66.0393
-8 | -0.5139 | 0.00832 | -0.0768 | -61.7668
-7.5 | -0.4552 | 0.00803 | -0.077 | -56.6874
-7 | -0.3958 | 0.00779 | -0.0774 | -50.8087
-6.5 | -0.336 | 0.00752 | -0.0778 | -44.6809
-6 | -0.2763 | 0.00725 | -0.0783 | -38.1103
-5.5 | -0.216 | 0.00707 | -0.079 | -30.5516
-5 | -0.1552 | 0.00687 | -0.0798 | -22.591
-4.5 | -0.0946 | 0.00667 | -0.0806 | -14.1829
-4 | -0.0337 | 0.00654 | -0.0815 | -5.1529
-3.5 | 0.0273 | 0.00635 | -0.0824 | 4.2992
-3 | 0.0876 | 0.00611 | -0.0833 | 14.3372
-2.5 | 0.1469 | 0.00579 | -0.0841 | 25.3713
-2 | 0.206 | 0.00538 | -0.0849 | 38.29
-1 | 0.323 | 0.00434 | -0.0867 | 74.424
-0.5 | 0.3842 | 0.00423 | -0.0878 | 90.8274
0 | 0.447 | 0.00419 | -0.0892 | 106.6826
0.5 | 0.5098 | 0.00419 | -0.0906 | 121.6706
1 | 0.5723 | 0.00425 | -0.0919 | 134.6588
1.5 | 0.6343 | 0.00431 | -0.0932 | 147.1694
2 | 0.697 | 0.00434 | -0.0945 | 160.5991
2.5 | 0.7582 | 0.00445 | -0.0956 | 170.382
3 | 0.8204 | 0.00452 | -0.0969 | 181.5044
3.5 | 0.8808 | 0.00466 | -0.0978 | 189.0129
4 | 0.9414 | 0.00477 | -0.0987 | 197.3585
4.5 | 0.9975 | 0.00508 | -0.0989 | 196.3583
5 | 1.0365 | 0.00599 | -0.0959 | 173.0384
5.5 | 1.0572 | 0.00716 | -0.0896 | 147.6536
6 | 1.0498 | 0.00831 | -0.078 | 126.3297
6.5 | 1.0474 | 0.00998 | -0.0686 | 104.9499
7 | 1.0594 | 0.01159 | -0.0623 | 91.4064
7.5 | 1.0685 | 0.0135 | -0.0561 | 79.1481
8 | 1.0767 | 0.01568 | -0.0502 | 68.6671
8.5 | 1.0899 | 0.01778 | -0.0453 | 61.2992
9 | 1.1047 | 0.01998 | -0.041 | 55.2903
9.5 | 1.1226 | 0.02217 | -0.0372 | 50.636
10 | 1.1495 | 0.02395 | -0.0346 | 47.9958
10.5 | 1.1779 | 0.02564 | -0.0322 | 45.9399
11 | 1.2039 | 0.02744 | -0.0296 | 43.8739
11.5 | 1.2931 | 0.02981 | -0.0404 | 43.3781
12 | 1.3054 | 0.03168 | -0.0349 | 41.2058
12.5 | 1.3333 | 0.03394 | -0.0332 | 39.284
13 | 1.3603 | 0.03623 | -0.0313 | 37.5462
13.5 | 1.3833 | 0.03872 | -0.0292 | 35.7257
14 | 1.406 | 0.04127 | -0.027 | 34.0683
14.5 | 1.4287 | 0.04371 | -0.0247 | 32.6859
15 | 1.4472 | 0.04649 | -0.0222 | 31.1293
15.5 | 1.4654 | 0.04956 | -0.0202 | 29.5682
16 | 1.4833 | 0.05281 | -0.0185 | 28.0875
16.5 | 1.5052 | 0.05588 | -0.0172 | 26.9363
17 | 1.5233 | 0.05948 | -0.0162 | 25.6103
17.5 | 1.5408 | 0.06324 | -0.0153 | 24.3643
18 | 1.5573 | 0.06721 | -0.0147 | 23.1707
18.5 | 1.5688 | 0.07187 | -0.0143 | 21.8283
19 | 1.5822 | 0.0765 | -0.0142 | 20.6824
19.5 | 1.5943 | 0.08139 | -0.0145 | 19.5884
20 | 1.6044 | 0.08666 | -0.015 | 18.5137

## 95. Re 7M Mach 0.50 (1)
BIGFOIL.COM POLAR EXPORT
NACA65-519 a=0.6
NACA65-519 a=0.6 |  |  |  | Cl Max: | 1.512 | at alpha= | 9 | deg
JavaFoil+Calcfoil stall+Eppler ext transition |  |  |  | L/D Max: | 150.434 | at alpha= | 4.5 | deg
Re: | 7000000 |  |  | Cd Min: | 0.00501 | at alpha= | -2 | deg
Mach: | 0.5 |  |  | Cl=0 at alpha= | -3.5556 | deg
|  |  |  | @ Cl=0.1, Cd= | 0.0069367
|  |  |  | @ Cl=0.4, Cd= | 0.005455
|  |  |  | @ Cl=0.6, Cd= | 0.0057755
alpha (deg) | Cl | Cd | Cm | Cl/Cd
-20 | -0.945 | 0.15252 | -0.028 | -6.198
-19.5 | -0.913 | 0.15047 | -0.028 | -6.071
-19 | -0.883 | 0.1451 | -0.027 | -6.084
-18.5 | -0.855 | 0.14225 | -0.027 | -6.007
-18 | -0.83 | 0.1379 | -0.029 | -6.018
-17.5 | -0.8 | 0.13142 | -0.029 | -6.09
-17 | -0.77 | 0.12751 | -0.029 | -6.035
-16.5 | -0.74 | 0.12439 | -0.028 | -5.948
-16 | -0.712 | 0.11836 | -0.029 | -6.015
-15.5 | -0.685 | 0.11651 | -0.031 | -5.882
-15 | -0.655 | 0.11152 | -0.03 | -5.878
-14.5 | -0.626 | 0.10545 | -0.03 | -5.939
-14 | -0.599 | 0.0944 | -0.031 | -6.34
-13.5 | -0.568 | 0.11365 | -0.03 | -5.001
-13 | -0.543 | 0.08247 | -0.034 | -6.587
-12.5 | -0.512 | 0.08871 | -0.031 | -5.771
-12 | -0.484 | 0.0823 | -0.032 | -5.877
-11.5 | -0.456 | 0.07409 | -0.034 | -6.158
-11 | -0.436 | 0.06089 | -0.043 | -7.16
-10.5 | -0.466 | 0.01868 | -0.062 | -24.942
-10 | -0.368 | 0.08281 | -0.031 | -4.45
-9.5 | -0.34 | 0.06929 | -0.032 | -4.908
-9 | -0.471 | 0.05918 | -0.035 | -7.953
-8.5 | -0.557 | 0.01674 | -0.066 | -33.271
-8 | -0.55 | 0.01123 | -0.07 | -49.027
-7.5 | -0.509 | 0.01033 | -0.072 | -49.298
-7 | -0.458 | 0.00974 | -0.073 | -46.962
-6.5 | -0.4 | 0.00928 | -0.075 | -43.074
-6 | -0.338 | 0.0089 | -0.076 | -37.933
-5.5 | -0.272 | 0.00826 | -0.078 | -32.969
-5 | -0.205 | 0.00833 | -0.079 | -24.569
-4.5 | -0.135 | 0.00797 | -0.08 | -16.877
-4 | -0.064 | 0.00779 | -0.082 | -8.178
-3.5 | 0.008 | 0.00764 | -0.083 | 1.018
-3 | 0.08 | 0.00737 | -0.084 | 10.812
-2.5 | 0.152 | 0.00581 | -0.085 | 26.145
-2 | 0.225 | 0.00501 | -0.086 | 44.9
-1.5 | 0.297 | 0.00536 | -0.087 | 55.434
-1 | 0.37 | 0.00543 | -0.088 | 68.053
-0.5 | 0.442 | 0.00549 | -0.089 | 80.49
0 | 0.509 | 0.00562 | -0.09 | 90.459
0.5 | 0.579 | 0.00574 | -0.092 | 100.935
1 | 0.65 | 0.00586 | -0.093 | 110.853
1.5 | 0.72 | 0.00606 | -0.094 | 118.771
2 | 0.79 | 0.00626 | -0.095 | 126.214
2.5 | 0.86 | 0.00644 | -0.096 | 133.493
3 | 0.929 | 0.00665 | -0.097 | 139.739
3.5 | 0.998 | 0.00694 | -0.098 | 143.789
4 | 1.067 | 0.00724 | -0.099 | 147.386
4.5 | 1.135 | 0.00755 | -0.1 | 150.434
5 | 1.185 | 0.00948 | -0.101 | 124.943
5.5 | 1.245 | 0.01054 | -0.101 | 118.078
6 | 1.301 | 0.01226 | -0.102 | 106.151
6.5 | 1.356 | 0.01416 | -0.103 | 95.738
7 | 1.404 | 0.0184 | -0.104 | 76.293
7.5 | 1.45 | 0.01968 | -0.105 | 73.706
8 | 1.486 | 0.0209 | -0.106 | 71.081
8.5 | 1.509 | 0.02228 | -0.107 | 67.712
9 | 1.512 | 0.02376 | -0.107 | 63.649
9.5 | 1.483 | 0.02551 | -0.108 | 58.113
10 | 1.376 | 0.02794 | -0.109 | 49.235
10.5 | 0.935 | 0.03098 | -0.11 | 30.169
11 | 0.966 | 0.03187 | -0.111 | 30.313
11.5 | 0.996 | 0.03474 | -0.112 | 28.667
12 | 1.021 | 0.03935 | -0.112 | 25.949
12.5 | 1.057 | 0.03846 | -0.113 | 27.474
13 | 1.083 | 0.04264 | -0.113 | 25.407
13.5 | 1.109 | 0.04835 | -0.114 | 22.926
14 | 0.986 | 0.10373 | -0.066 | 9.508

## 96. Re 7M Mach 0.50 (2)
BIGFOIL.COM POLAR EXPORT
NACA65-519 a=0.6
NACA65-519 a=0.6 |  |  |  | Cl Max: | 1.3848 | at alpha= | 15 | deg
XFOIL ncrit=9 |  |  |  | L/D Max: | 208.364 | at alpha= | 4.5 | deg
Re: | 7000000 |  |  | Cd Min: | 0.19126 | at alpha= | 20 | deg
Mach: | 0.5 |  |  | Cl=0 at alpha= | -99 | deg
|  |  |  | @ Cl=0.1, Cd= | 0.00451
|  |  |  | @ Cl=0.4, Cd= | 0.00451
|  |  |  | @ Cl=0.6, Cd= | 0.0045363
alpha (deg) | Cl | Cd | Cm | Cl/Cd
0 | 0.516 | 0.00451 | -0.1016 | 114.4124
0.5 | 0.5886 | 0.00453 | -0.1032 | 129.9338
1 | 0.6608 | 0.00457 | -0.1047 | 144.5952
1.5 | 0.7323 | 0.00466 | -0.106 | 157.1459
2 | 0.8029 | 0.00478 | -0.1071 | 167.9707
2.5 | 0.8749 | 0.00482 | -0.1083 | 181.5145
3 | 0.9452 | 0.00494 | -0.1091 | 191.336
3.5 | 1.0144 | 0.00508 | -0.1096 | 199.685
4 | 1.0814 | 0.00529 | -0.1095 | 204.4234
4.5 | 1.146 | 0.0055 | -0.1089 | 208.3636
5 | 1.1852 | 0.00608 | -0.1035 | 194.9342
5.5 | 1.1559 | 0.00783 | -0.087 | 147.6245
6 | 1.1306 | 0.01059 | -0.0735 | 106.7611
6.5 | 1.0966 | 0.01428 | -0.0605 | 76.7927
7 | 1.0925 | 0.01729 | -0.0522 | 63.1868
7.5 | 1.0772 | 0.02117 | -0.0435 | 50.8833
8.5 | 1.0772 | 0.02852 | -0.0314 | 37.77
9 | 1.0873 | 0.03207 | -0.0269 | 33.904
9.5 | 1.0985 | 0.03577 | -0.0229 | 30.7101
10 | 1.1274 | 0.03862 | -0.0204 | 29.1921
10.5 | 1.1587 | 0.04141 | -0.018 | 27.9812
11 | 1.1925 | 0.04409 | -0.0157 | 27.0469
11.5 | 1.2221 | 0.04708 | -0.0133 | 25.9579
12 | 1.2471 | 0.04985 | -0.0099 | 25.0171
13 | 1.3223 | 0.05772 | -0.0098 | 22.9089
13.5 | 1.343 | 0.06203 | -0.0076 | 21.6508
14 | 1.3635 | 0.0666 | -0.0057 | 20.473
14.5 | 1.3777 | 0.07199 | -0.0041 | 19.1374
15 | 1.3848 | 0.07832 | -0.0031 | 17.6813
15.5 | 1.3842 | 0.08575 | -0.0029 | 16.1423
16 | 1.3723 | 0.09473 | -0.0039 | 14.4864
16.5 | 1.3565 | 0.10463 | -0.0062 | 12.9647
17 | 1.3313 | 0.11605 | -0.0101 | 11.4718
17.5 | 1.3068 | 0.12796 | -0.0153 | 10.2126
18 | 1.283 | 0.14024 | -0.0216 | 9.1486
18.5 | 1.2593 | 0.15302 | -0.0292 | 8.2296
19 | 1.2382 | 0.16591 | -0.0374 | 7.4631
19.5 | 1.2204 | 0.1786 | -0.0459 | 6.8331
20 | 1.2056 | 0.19126 | -0.0546 | 6.3035

## 97. Re 8M Mach 0.00 (1)
BIGFOIL.COM POLAR EXPORT
NACA65-519 a=0.6
NACA65-519 a=0.6 |  |  |  | Cl Max: | 1.706 | at alpha= | 14.5 | deg
JavaFoil+Calcfoil stall+Eppler ext transition |  |  |  | L/D Max: | 157.131 | at alpha= | 4.5 | deg
Re: | 8000000 |  |  | Cd Min: | 0.00491 | at alpha= | -2 | deg
Mach: | 0 |  |  | Cl=0 at alpha= | -3.5564 | deg
|  |  |  | @ Cl=0.1, Cd= | 0.0055135
|  |  |  | @ Cl=0.4, Cd= | 0.0050302
|  |  |  | @ Cl=0.6, Cd= | 0.0053067
alpha (deg) | Cl | Cd | Cm | Cl/Cd
-19 | -0.8 | 0.13759 | -0.024 | -5.816
-18.5 | -0.812 | 0.13345 | -0.025 | -6.082
-18 | -0.824 | 0.12412 | -0.026 | -6.642
-17.5 | -0.833 | 0.11824 | -0.027 | -7.048
-17 | -0.842 | 0.11006 | -0.028 | -7.653
-16.5 | -0.85 | 0.10127 | -0.03 | -8.397
-16 | -0.857 | 0.09163 | -0.032 | -9.358
-15.5 | -0.87 | 0.07668 | -0.035 | -11.346
-15 | -0.917 | 0.04353 | -0.041 | -21.068
-14.5 | -0.929 | 0.03241 | -0.044 | -28.669
-14 | -0.93 | 0.02625 | -0.046 | -35.42
-13.5 | -0.929 | 0.0206 | -0.048 | -45.095
-13 | -0.914 | 0.01852 | -0.049 | -49.348
-12.5 | -0.898 | 0.01606 | -0.051 | -55.912
-12 | -0.875 | 0.01439 | -0.052 | -60.782
-11.5 | -0.847 | 0.01309 | -0.054 | -64.729
-11 | -0.819 | 0.01089 | -0.055 | -75.242
-10.5 | -0.781 | 0.01024 | -0.056 | -76.192
-10 | -0.736 | 0.00984 | -0.058 | -74.776
-9.5 | -0.689 | 0.00939 | -0.059 | -73.371
-9 | -0.642 | 0.00912 | -0.06 | -70.345
-8.5 | -0.588 | 0.00867 | -0.061 | -67.798
-8 | -0.533 | 0.00839 | -0.062 | -63.492
-7.5 | -0.476 | 0.00815 | -0.063 | -58.464
-7 | -0.419 | 0.00795 | -0.064 | -52.679
-6.5 | -0.36 | 0.00769 | -0.065 | -46.796
-6 | -0.3 | 0.00751 | -0.066 | -40.015
-5.5 | -0.24 | 0.00734 | -0.067 | -32.705
-5 | -0.179 | 0.0072 | -0.069 | -24.852
-4.5 | -0.117 | 0.00703 | -0.07 | -16.691
-4 | -0.055 | 0.00687 | -0.071 | -8.067
-3.5 | 0.007 | 0.00674 | -0.072 | 1.002
-3 | 0.069 | 0.00573 | -0.073 | 12.072
-2.5 | 0.132 | 0.00529 | -0.074 | 24.907
-2 | 0.195 | 0.00491 | -0.075 | 39.69
-1.5 | 0.257 | 0.00494 | -0.076 | 52.073
-1 | 0.32 | 0.00497 | -0.077 | 64.352
-0.5 | 0.383 | 0.005 | -0.078 | 76.557
0 | 0.445 | 0.00511 | -0.079 | 87.073
0.5 | 0.508 | 0.00515 | -0.08 | 98.622
1 | 0.57 | 0.00524 | -0.081 | 108.9
1.5 | 0.633 | 0.00538 | -0.082 | 117.533
2 | 0.693 | 0.00495 | -0.083 | 140.086
2.5 | 0.754 | 0.00551 | -0.084 | 136.806
3 | 0.814 | 0.00564 | -0.085 | 144.443
3.5 | 0.875 | 0.00582 | -0.086 | 150.328
4 | 0.935 | 0.00599 | -0.087 | 156.203
4.5 | 0.995 | 0.00633 | -0.088 | 157.131
5 | 1.043 | 0.00758 | -0.088 | 137.565
5.5 | 1.098 | 0.00828 | -0.089 | 132.565
6 | 1.152 | 0.00917 | -0.09 | 125.592
6.5 | 1.205 | 0.01009 | -0.091 | 119.388
7 | 1.257 | 0.01116 | -0.091 | 112.633
7.5 | 1.305 | 0.01372 | -0.092 | 95.128
8 | 1.354 | 0.01447 | -0.093 | 93.515
8.5 | 1.4 | 0.01513 | -0.094 | 92.525
9 | 1.445 | 0.01579 | -0.095 | 91.51
9.5 | 1.487 | 0.01652 | -0.095 | 90.005
10 | 1.526 | 0.01723 | -0.096 | 88.575
10.5 | 1.562 | 0.01802 | -0.097 | 86.698
11 | 1.595 | 0.01888 | -0.098 | 84.505
11.5 | 1.625 | 0.01978 | -0.099 | 82.158
12 | 1.651 | 0.02075 | -0.099 | 79.585
12.5 | 1.673 | 0.02175 | -0.1 | 76.926
13 | 1.688 | 0.02295 | -0.101 | 73.562
13.5 | 1.699 | 0.0241 | -0.102 | 70.483
14 | 1.705 | 0.02541 | -0.102 | 67.094
14.5 | 1.706 | 0.02661 | -0.103 | 64.125
15 | 1.704 | 0.02784 | -0.104 | 61.199
15.5 | 1.697 | 0.02924 | -0.104 | 58.025
16 | 1.685 | 0.03095 | -0.105 | 54.463
16.5 | 1.669 | 0.03271 | -0.106 | 51.027
17 | 1.646 | 0.03416 | -0.106 | 48.19
17.5 | 1.619 | 0.03624 | -0.107 | 44.675
18 | 1.589 | 0.03822 | -0.107 | 41.574
18.5 | 1.555 | 0.04062 | -0.108 | 38.287
19 | 1.52 | 0.0429 | -0.108 | 35.425
19.5 | 1.481 | 0.04581 | -0.109 | 32.336

## 98. Re 8M Mach 0.00 (2)
BIGFOIL.COM POLAR EXPORT
NACA65-519 a=0.6
NACA65-519 a=0.6 |  |  |  | Cl Max: | 1.6447 | at alpha= | 20 | deg
XFOIL ncrit=9 |  |  |  | L/D Max: | 196.819 | at alpha= | 4 | deg
Re: | 8000000 |  |  | Cd Min: | 0.06848 | at alpha= | 20 | deg
Mach: | 0 |  |  | Cl=0 at alpha= | -3.7036 | deg
|  |  |  | @ Cl=0.1, Cd= | 0.0057896
|  |  |  | @ Cl=0.4, Cd= | 0.0040491
|  |  |  | @ Cl=0.6, Cd= | 0.0041108
alpha (deg) | Cl | Cd | Cm | Cl/Cd
-20 | -1.2917 | 0.0382 | -0.1003 | -33.8141
-19.5 | -1.2874 | 0.03421 | -0.1005 | -37.6323
-19 | -1.2777 | 0.03093 | -0.1002 | -41.3094
-18.5 | -1.2641 | 0.02809 | -0.0997 | -45.0018
-18 | -1.2505 | 0.02543 | -0.0987 | -49.1742
-17.5 | -1.2319 | 0.02321 | -0.0975 | -53.0763
-17 | -1.2121 | 0.02119 | -0.096 | -57.2015
-16.5 | -1.1905 | 0.01942 | -0.0943 | -61.3028
-16 | -1.1662 | 0.01791 | -0.0923 | -65.1145
-15.5 | -1.1483 | 0.01622 | -0.0893 | -70.7953
-15 | -1.1521 | 0.01388 | -0.0831 | -83.0043
-14.5 | -1.1228 | 0.0131 | -0.08 | -85.7099
-14 | -1.1 | 0.01231 | -0.0754 | -89.3582
-13.5 | -1.0635 | 0.01185 | -0.0728 | -89.7468
-13 | -1.0187 | 0.0114 | -0.0716 | -89.3596
-12.5 | -0.9718 | 0.01095 | -0.0707 | -88.7489
-12 | -0.9241 | 0.01048 | -0.07 | -88.1775
-11.5 | -0.8746 | 0.01005 | -0.0696 | -87.0249
-11 | -0.8232 | 0.00968 | -0.0694 | -85.0413
-10.5 | -0.7705 | 0.00933 | -0.0694 | -82.5831
-10 | -0.7168 | 0.009 | -0.0696 | -79.6444
-9.5 | -0.6623 | 0.00872 | -0.0699 | -75.9518
-9 | -0.6077 | 0.00842 | -0.0703 | -72.1734
-8.5 | -0.5526 | 0.00809 | -0.0706 | -68.3066
-8 | -0.4965 | 0.00782 | -0.0712 | -63.491
-7.5 | -0.4399 | 0.00758 | -0.0718 | -58.0343
-7 | -0.3828 | 0.00739 | -0.0726 | -51.7997
-6.5 | -0.3256 | 0.00714 | -0.0733 | -45.6022
-6 | -0.268 | 0.00692 | -0.0741 | -38.7283
-5.5 | -0.21 | 0.00677 | -0.075 | -31.0192
-5 | -0.1517 | 0.00658 | -0.0759 | -23.0547
-4.5 | -0.0932 | 0.00641 | -0.0769 | -14.5398
-4 | -0.0348 | 0.00628 | -0.0779 | -5.5414
-3.5 | 0.0239 | 0.00611 | -0.0789 | 3.9116
-3 | 0.0821 | 0.00588 | -0.0799 | 13.9626
-2.5 | 0.1395 | 0.00559 | -0.0807 | 24.9553
-2 | 0.197 | 0.00524 | -0.0817 | 37.5954
-1.5 | 0.2544 | 0.00482 | -0.0827 | 52.7801
-0.5 | 0.369 | 0.00408 | -0.0846 | 90.4412
0 | 0.4291 | 0.00402 | -0.0859 | 106.7413
0.5 | 0.4895 | 0.00402 | -0.0873 | 121.7662
1 | 0.5493 | 0.00406 | -0.0885 | 135.2956
1.5 | 0.6092 | 0.00412 | -0.0898 | 147.8641
2 | 0.6688 | 0.00417 | -0.0911 | 160.3837
2.5 | 0.7281 | 0.00425 | -0.0923 | 171.3176
3 | 0.787 | 0.00436 | -0.0934 | 180.5046
3.5 | 0.8458 | 0.00446 | -0.0945 | 189.6413
4 | 0.9034 | 0.00459 | -0.0955 | 196.8192
4.5 | 0.9515 | 0.00521 | -0.0947 | 182.6296
5 | 0.9883 | 0.00621 | -0.092 | 159.1465
5.5 | 1.0138 | 0.00733 | -0.0871 | 138.3083
6 | 1.0278 | 0.00812 | -0.0798 | 126.5764
6.5 | 1.0364 | 0.00917 | -0.072 | 113.0207
7.5 | 1.0668 | 0.01176 | -0.0606 | 90.7143
8 | 1.0786 | 0.01348 | -0.0551 | 80.0148
8.5 | 1.101 | 0.0149 | -0.0514 | 73.8926
9 | 1.1187 | 0.01662 | -0.0472 | 67.3105
9.5 | 1.1409 | 0.0182 | -0.0439 | 62.6868
10 | 1.1672 | 0.01967 | -0.0413 | 59.3391
10.5 | 1.1946 | 0.0211 | -0.039 | 56.6161
11 | 1.2206 | 0.02261 | -0.0365 | 53.985
11.5 | 1.2473 | 0.02385 | -0.0339 | 52.2977
13 | 1.3824 | 0.02956 | -0.04 | 46.7659
13.5 | 1.4081 | 0.03171 | -0.0386 | 44.4056
14 | 1.4356 | 0.03371 | -0.0373 | 42.5868
14.5 | 1.4606 | 0.03595 | -0.036 | 40.6287
15 | 1.4849 | 0.03812 | -0.0345 | 38.9533
15.5 | 1.5063 | 0.04062 | -0.033 | 37.0827
16 | 1.5229 | 0.04339 | -0.031 | 35.0979
16.5 | 1.5422 | 0.04573 | -0.0291 | 33.724
17 | 1.5541 | 0.0484 | -0.0263 | 32.1095
17.5 | 1.5693 | 0.05121 | -0.0244 | 30.6444
18 | 1.5877 | 0.054 | -0.0232 | 29.4019
18.5 | 1.6025 | 0.05739 | -0.0223 | 27.923
19 | 1.6154 | 0.06111 | -0.0216 | 26.4343
19.5 | 1.6309 | 0.06462 | -0.0212 | 25.2383
20 | 1.6447 | 0.06848 | -0.0211 | 24.0172

## 99. Re 8M Mach 0.10 (1)
BIGFOIL.COM POLAR EXPORT
NACA65-519 a=0.6
NACA65-519 a=0.6 |  |  |  | Cl Max: | 1.696 | at alpha= | 14 | deg
JavaFoil+Calcfoil stall+Eppler ext transition |  |  |  | L/D Max: | 156.945 | at alpha= | 4.5 | deg
Re: | 8000000 |  |  | Cd Min: | 0.00492 | at alpha= | -2 | deg
Mach: | 0.1 |  |  | Cl=0 at alpha= | -3.5556 | deg
|  |  |  | @ Cl=0.1, Cd= | 0.0055379
|  |  |  | @ Cl=0.4, Cd= | 0.0050695
|  |  |  | @ Cl=0.6, Cd= | 0.0053357
alpha (deg) | Cl | Cd | Cm | Cl/Cd
-18.5 | -0.774 | 0.13661 | -0.024 | -5.666
-18 | -0.789 | 0.1293 | -0.025 | -6.101
-17.5 | -0.802 | 0.12191 | -0.026 | -6.58
-17 | -0.814 | 0.11406 | -0.027 | -7.137
-16.5 | -0.824 | 0.10638 | -0.029 | -7.742
-16 | -0.83 | 0.09943 | -0.03 | -8.345
-15.5 | -0.848 | 0.08086 | -0.034 | -10.49
-15 | -0.857 | 0.06982 | -0.037 | -12.272
-14.5 | -0.906 | 0.0378 | -0.043 | -23.952
-14 | -0.913 | 0.02925 | -0.046 | -31.204
-13.5 | -0.916 | 0.02222 | -0.048 | -41.25
-13 | -0.905 | 0.01968 | -0.049 | -45.977
-12.5 | -0.891 | 0.01681 | -0.051 | -53.03
-12 | -0.873 | 0.01446 | -0.052 | -60.387
-11.5 | -0.845 | 0.01336 | -0.054 | -63.238
-11 | -0.814 | 0.0122 | -0.055 | -66.726
-10.5 | -0.781 | 0.01039 | -0.057 | -75.167
-10 | -0.737 | 0.00997 | -0.058 | -73.916
-9.5 | -0.69 | 0.00949 | -0.059 | -72.717
-9 | -0.641 | 0.0084 | -0.06 | -76.255
-8.5 | -0.59 | 0.00881 | -0.062 | -67.002
-8 | -0.535 | 0.00853 | -0.063 | -62.739
-7.5 | -0.478 | 0.00816 | -0.064 | -58.664
-7 | -0.421 | 0.00795 | -0.065 | -52.898
-6.5 | -0.362 | 0.00772 | -0.066 | -46.852
-6 | -0.302 | 0.00753 | -0.067 | -40.078
-5.5 | -0.241 | 0.00736 | -0.068 | -32.767
-5 | -0.18 | 0.00718 | -0.069 | -25.035
-4.5 | -0.118 | 0.00701 | -0.07 | -16.812
-4 | -0.056 | 0.00688 | -0.071 | -8.089
-3.5 | 0.007 | 0.00673 | -0.072 | 1.009
-3 | 0.069 | 0.00572 | -0.073 | 12.147
-2.5 | 0.132 | 0.00535 | -0.074 | 24.715
-2 | 0.196 | 0.00492 | -0.075 | 39.787
-1.5 | 0.259 | 0.00496 | -0.076 | 52.204
-1 | 0.322 | 0.00499 | -0.077 | 64.506
-0.5 | 0.385 | 0.00506 | -0.079 | 75.926
0 | 0.448 | 0.0051 | -0.08 | 87.819
0.5 | 0.51 | 0.00513 | -0.081 | 99.519
1 | 0.573 | 0.00528 | -0.082 | 108.509
1.5 | 0.636 | 0.00541 | -0.083 | 117.542
2 | 0.696 | 0.00495 | -0.084 | 140.453
2.5 | 0.757 | 0.00552 | -0.084 | 137.102
3 | 0.818 | 0.00568 | -0.085 | 143.996
3.5 | 0.879 | 0.00584 | -0.086 | 150.536
4 | 0.939 | 0.006 | -0.087 | 156.599
4.5 | 0.999 | 0.00637 | -0.088 | 156.945
5 | 1.047 | 0.00765 | -0.089 | 136.931
5.5 | 1.103 | 0.00838 | -0.089 | 131.596
6 | 1.157 | 0.00928 | -0.09 | 124.608
6.5 | 1.21 | 0.01022 | -0.091 | 118.414
7 | 1.262 | 0.01129 | -0.092 | 111.806
7.5 | 1.31 | 0.01385 | -0.092 | 94.595
8 | 1.359 | 0.01464 | -0.093 | 92.815
8.5 | 1.406 | 0.0153 | -0.094 | 91.856
9 | 1.45 | 0.01599 | -0.095 | 90.668
9.5 | 1.491 | 0.01671 | -0.096 | 89.26
10 | 1.53 | 0.01743 | -0.097 | 87.762
10.5 | 1.565 | 0.01826 | -0.097 | 85.732
11 | 1.598 | 0.01912 | -0.098 | 83.542
11.5 | 1.626 | 0.02005 | -0.099 | 81.11
12 | 1.651 | 0.02112 | -0.1 | 78.173
12.5 | 1.671 | 0.02215 | -0.101 | 75.472
13 | 1.685 | 0.02332 | -0.101 | 72.234
13.5 | 1.693 | 0.02451 | -0.102 | 69.049
14 | 1.696 | 0.02587 | -0.103 | 65.568
14.5 | 1.695 | 0.02707 | -0.103 | 62.597
15 | 1.689 | 0.02842 | -0.104 | 59.407
15.5 | 1.678 | 0.02983 | -0.105 | 56.232
16 | 1.662 | 0.03161 | -0.105 | 52.599
16.5 | 1.642 | 0.03352 | -0.106 | 48.989
17 | 1.614 | 0.03522 | -0.107 | 45.813
17.5 | 1.582 | 0.03718 | -0.107 | 42.542
18 | 1.546 | 0.03926 | -0.108 | 39.382
18.5 | 1.507 | 0.04179 | -0.108 | 36.067
19 | 1.465 | 0.04474 | -0.109 | 32.756

## 100. Re 8M Mach 0.10 (2)
BIGFOIL.COM POLAR EXPORT
NACA65-519 a=0.6
NACA65-519 a=0.6 |  |  |  | Cl Max: | 1.6415 | at alpha= | 20 | deg
XFOIL ncrit=9 |  |  |  | L/D Max: | 197.267 | at alpha= | 4 | deg
Re: | 8000000 |  |  | Cd Min: | 0.07088 | at alpha= | 20 | deg
Mach: | 0.1 |  |  | Cl=0 at alpha= | -3.7064 | deg
|  |  |  | @ Cl=0.1, Cd= | 0.0058141
|  |  |  | @ Cl=0.4, Cd= | 0.004067
|  |  |  | @ Cl=0.6, Cd= | 0.0041168
alpha (deg) | Cl | Cd | Cm | Cl/Cd
-20 | -1.2692 | 0.04189 | -0.1025 | -30.2984
-19.5 | -1.27 | 0.03715 | -0.1032 | -34.1857
-19 | -1.2636 | 0.03336 | -0.1032 | -37.8777
-18.5 | -1.2518 | 0.03018 | -0.1028 | -41.4778
-18 | -1.2414 | 0.02714 | -0.1019 | -45.7406
-17.5 | -1.2252 | 0.02461 | -0.1008 | -49.7846
-17 | -1.2073 | 0.02234 | -0.0993 | -54.0421
-16 | -1.1632 | 0.0187 | -0.0956 | -62.2032
-15.5 | -1.1412 | 0.01709 | -0.0932 | -66.7759
-15 | -1.1268 | 0.01531 | -0.0894 | -73.599
-14.5 | -1.109 | 0.01389 | -0.0852 | -79.8416
-14 | -1.0926 | 0.01269 | -0.08 | -86.0993
-13.5 | -1.0679 | 0.01203 | -0.0753 | -88.7697
-13 | -1.024 | 0.01155 | -0.0737 | -88.658
-12.5 | -0.9766 | 0.01112 | -0.0727 | -87.8237
-12 | -0.9292 | 0.01062 | -0.0718 | -87.4953
-11.5 | -0.8798 | 0.01017 | -0.0711 | -86.5093
-11 | -0.8284 | 0.00978 | -0.0708 | -84.7035
-10.5 | -0.7754 | 0.00941 | -0.0707 | -82.4017
-10 | -0.7215 | 0.00907 | -0.0707 | -79.548
-9.5 | -0.6666 | 0.00878 | -0.0709 | -75.9226
-9 | -0.6114 | 0.00849 | -0.0712 | -72.0141
-8.5 | -0.556 | 0.00814 | -0.0715 | -68.3047
-8 | -0.4996 | 0.00786 | -0.072 | -63.5623
-7.5 | -0.4427 | 0.00762 | -0.0726 | -58.0971
-7 | -0.3852 | 0.00741 | -0.0732 | -51.9838
-6.5 | -0.3274 | 0.00717 | -0.074 | -45.6625
-6 | -0.2695 | 0.00694 | -0.0747 | -38.8329
-5.5 | -0.2111 | 0.00679 | -0.0756 | -31.0898
-5 | -0.1524 | 0.0066 | -0.0765 | -23.0909
-4.5 | -0.0936 | 0.00643 | -0.0774 | -14.5568
-4 | -0.0347 | 0.0063 | -0.0784 | -5.5079
-3.5 | 0.0244 | 0.00612 | -0.0794 | 3.9869
-3 | 0.0829 | 0.0059 | -0.0804 | 14.0508
-2.5 | 0.1406 | 0.00561 | -0.0813 | 25.0624
-2 | 0.1986 | 0.00526 | -0.0822 | 37.7567
-1.5 | 0.2562 | 0.00483 | -0.0832 | 53.0435
-0.5 | 0.3714 | 0.0041 | -0.0851 | 90.5854
0 | 0.432 | 0.00403 | -0.0865 | 107.196
0.5 | 0.4928 | 0.00403 | -0.0878 | 122.2829
1 | 0.5529 | 0.00407 | -0.0891 | 135.8477
1.5 | 0.6133 | 0.00413 | -0.0904 | 148.4988
2 | 0.6732 | 0.00418 | -0.0916 | 161.0526
2.5 | 0.7329 | 0.00426 | -0.0928 | 172.0423
3 | 0.7922 | 0.00437 | -0.094 | 181.2815
3.5 | 0.8514 | 0.00447 | -0.0951 | 190.4698
4 | 0.9094 | 0.00461 | -0.096 | 197.2668
4.5 | 0.9578 | 0.00521 | -0.0952 | 183.8388
5 | 0.9945 | 0.00621 | -0.0924 | 160.1449
5.5 | 1.0185 | 0.00735 | -0.0872 | 138.5714
6.5 | 1.0365 | 0.00931 | -0.0712 | 111.3319
7.5 | 1.0671 | 0.012 | -0.0599 | 88.925
8 | 1.0783 | 0.01379 | -0.0543 | 78.1943
8.5 | 1.1001 | 0.01528 | -0.0504 | 71.9961
9 | 1.1163 | 0.01712 | -0.0462 | 65.2044
9.5 | 1.1383 | 0.01876 | -0.0428 | 60.677
10 | 1.1653 | 0.02025 | -0.0403 | 57.5457
10.5 | 1.1944 | 0.02163 | -0.0381 | 55.2196
11 | 1.2202 | 0.02322 | -0.0356 | 52.5495
11.5 | 1.2452 | 0.02464 | -0.0328 | 50.5357
12 | 1.3207 | 0.0266 | -0.0411 | 49.6504
12.5 | 1.3535 | 0.02852 | -0.0404 | 47.4579
13 | 1.3832 | 0.03037 | -0.0391 | 45.5449
13.5 | 1.408 | 0.03267 | -0.0376 | 43.0976
14 | 1.4345 | 0.03482 | -0.0362 | 41.1976
14.5 | 1.4609 | 0.03692 | -0.0348 | 39.5693
15 | 1.4824 | 0.03944 | -0.0332 | 37.5862
15.5 | 1.5051 | 0.04181 | -0.0316 | 35.9986
16 | 1.5208 | 0.04461 | -0.0294 | 34.091
16.5 | 1.5364 | 0.04724 | -0.027 | 32.5233
17 | 1.5521 | 0.0497 | -0.0245 | 31.2294
17.5 | 1.5679 | 0.05267 | -0.0229 | 29.7684
18 | 1.5829 | 0.05599 | -0.0217 | 28.2711
18.5 | 1.6008 | 0.05919 | -0.0209 | 27.0451
19 | 1.6132 | 0.06306 | -0.0203 | 25.582
19.5 | 1.6268 | 0.06698 | -0.02 | 24.2878
20 | 1.6415 | 0.07088 | -0.0199 | 23.1589

## 101. Re 8M Mach 0.25 (1)
BIGFOIL.COM POLAR EXPORT
NACA65-519 a=0.6
NACA65-519 a=0.6 |  |  |  | Cl Max: | 1.649 | at alpha= | 12.5 | deg
JavaFoil+Calcfoil stall+Eppler ext transition |  |  |  | L/D Max: | 155.643 | at alpha= | 4 | deg
Re: | 8000000 |  |  | Cd Min: | 0.00497 | at alpha= | -2 | deg
Mach: | 0.25 |  |  | Cl=0 at alpha= | -3.5547 | deg
|  |  |  | @ Cl=0.1, Cd= | 0.0056471
|  |  |  | @ Cl=0.4, Cd= | 0.0051346
|  |  |  | @ Cl=0.6, Cd= | 0.0054
alpha (deg) | Cl | Cd | Cm | Cl/Cd
-17.5 | -0.537 | 0.13863 | -0.023 | -3.876
-17 | -0.581 | 0.1303 | -0.024 | -4.455
-16.5 | -0.619 | 0.12392 | -0.025 | -4.991
-16 | -0.653 | 0.11448 | -0.026 | -5.704
-15.5 | -0.682 | 0.10696 | -0.028 | -6.378
-15 | -0.705 | 0.10239 | -0.028 | -6.883
-14.5 | -0.724 | 0.09466 | -0.03 | -7.646
-14 | -0.738 | 0.08681 | -0.032 | -8.497
-13.5 | -0.749 | 0.0768 | -0.035 | -9.756
-13 | -0.823 | 0.03223 | -0.048 | -25.531
-12.5 | -0.831 | 0.02491 | -0.05 | -33.345
-12 | -0.83 | 0.01998 | -0.052 | -41.527
-11.5 | -0.821 | 0.01615 | -0.054 | -50.87
-11 | -0.803 | 0.01372 | -0.056 | -58.528
-10.5 | -0.774 | 0.0125 | -0.057 | -61.93
-10 | -0.74 | 0.01057 | -0.059 | -69.975
-9.5 | -0.695 | 0.00996 | -0.06 | -69.784
-9 | -0.647 | 0.00952 | -0.062 | -67.994
-8.5 | -0.597 | 0.00841 | -0.063 | -71.011
-8 | -0.546 | 0.00883 | -0.064 | -61.77
-7.5 | -0.489 | 0.00843 | -0.065 | -57.987
-7 | -0.43 | 0.00816 | -0.066 | -52.727
-6.5 | -0.37 | 0.00792 | -0.068 | -46.754
-6 | -0.309 | 0.00772 | -0.069 | -40.081
-5.5 | -0.247 | 0.00752 | -0.07 | -32.888
-5 | -0.184 | 0.00732 | -0.071 | -25.19
-4.5 | -0.121 | 0.00718 | -0.072 | -16.848
-4 | -0.057 | 0.00702 | -0.073 | -8.147
-3.5 | 0.007 | 0.0069 | -0.074 | 1.01
-3 | 0.071 | 0.00583 | -0.075 | 12.238
-2.5 | 0.136 | 0.00542 | -0.076 | 25.094
-2 | 0.201 | 0.00497 | -0.077 | 40.481
-1.5 | 0.266 | 0.00504 | -0.079 | 52.794
-1 | 0.331 | 0.00507 | -0.08 | 65.18
-0.5 | 0.395 | 0.00513 | -0.081 | 77.043
0 | 0.46 | 0.00519 | -0.082 | 88.561
0.5 | 0.524 | 0.00529 | -0.083 | 99.048
1 | 0.589 | 0.0054 | -0.084 | 109.054
1.5 | 0.65 | 0.0054 | -0.085 | 120.324
2 | 0.713 | 0.00553 | -0.086 | 129.028
2.5 | 0.776 | 0.00566 | -0.087 | 137.147
3 | 0.839 | 0.00582 | -0.088 | 144.078
3.5 | 0.901 | 0.00601 | -0.088 | 149.95
4 | 0.963 | 0.00619 | -0.089 | 155.643
4.5 | 1.024 | 0.00661 | -0.09 | 154.89
5 | 1.073 | 0.00797 | -0.091 | 134.551
5.5 | 1.129 | 0.00883 | -0.092 | 127.882
6 | 1.184 | 0.00978 | -0.092 | 121.097
6.5 | 1.238 | 0.01084 | -0.093 | 114.255
7 | 1.291 | 0.01199 | -0.094 | 107.666
7.5 | 1.34 | 0.01469 | -0.095 | 91.199
8 | 1.388 | 0.01552 | -0.096 | 89.418
8.5 | 1.433 | 0.01626 | -0.096 | 88.095
9 | 1.475 | 0.01702 | -0.097 | 86.678
9.5 | 1.514 | 0.01787 | -0.098 | 84.705
10 | 1.549 | 0.01875 | -0.099 | 82.612
10.5 | 1.58 | 0.01968 | -0.1 | 80.267
11 | 1.605 | 0.02067 | -0.101 | 77.663
11.5 | 1.626 | 0.02176 | -0.101 | 74.713
12 | 1.641 | 0.02299 | -0.102 | 71.375
12.5 | 1.649 | 0.02427 | -0.103 | 67.934
13 | 1.646 | 0.02562 | -0.104 | 64.243
13.5 | 1.635 | 0.02713 | -0.104 | 60.27
14 | 1.617 | 0.02876 | -0.105 | 56.214
14.5 | 1.591 | 0.03046 | -0.106 | 52.225
15 | 1.556 | 0.03209 | -0.107 | 48.49
15.5 | 1.514 | 0.03397 | -0.107 | 44.572
16 | 1.464 | 0.03637 | -0.108 | 40.255
16.5 | 1.405 | 0.0391 | -0.108 | 35.94
17 | 1.334 | 0.04166 | -0.109 | 32.017
17.5 | 1.254 | 0.04571 | -0.109 | 27.437

## 102. Re 8M Mach 0.25 (2)
BIGFOIL.COM POLAR EXPORT
NACA65-519 a=0.6
NACA65-519 a=0.6 |  |  |  | Cl Max: | 1.6233 | at alpha= | 20 | deg
XFOIL ncrit=9 |  |  |  | L/D Max: | 201.389 | at alpha= | 4 | deg
Re: | 8000000 |  |  | Cd Min: | 0.08436 | at alpha= | 20 | deg
Mach: | 0.25 |  |  | Cl=0 at alpha= | -3.7206 | deg
|  |  |  | @ Cl=0.1, Cd= | 0.0059652
|  |  |  | @ Cl=0.4, Cd= | 0.0041159
|  |  |  | @ Cl=0.6, Cd= | 0.004163
alpha (deg) | Cl | Cd | Cm | Cl/Cd
-20 | -1.0704 | 0.07491 | -0.0992 | -14.2891
-19.5 | -1.1197 | 0.06169 | -0.1075 | -18.1504
-19 | -1.1506 | 0.05196 | -0.1124 | -22.144
-18.5 | -1.1504 | 0.04617 | -0.1145 | -24.9166
-18 | -1.1636 | 0.03976 | -0.1159 | -29.2656
-17.5 | -1.1685 | 0.03458 | -0.116 | -33.7912
-17 | -1.1628 | 0.03062 | -0.1153 | -37.9752
-16.5 | -1.1472 | 0.02758 | -0.1142 | -41.5954
-16 | -1.1393 | 0.02424 | -0.1123 | -47.0008
-15.5 | -1.1218 | 0.0217 | -0.1101 | -51.6959
-15 | -1.1005 | 0.01954 | -0.1076 | -56.3204
-14.5 | -1.0744 | 0.01779 | -0.105 | -60.3935
-14 | -1.0475 | 0.01625 | -0.102 | -64.4615
-13.5 | -1.0296 | 0.01453 | -0.0975 | -70.8603
-13 | -1.0244 | 0.01266 | -0.0907 | -80.9163
-12.5 | -0.9979 | 0.01191 | -0.0853 | -83.7867
-12 | -0.9545 | 0.01139 | -0.0824 | -83.8016
-11.5 | -0.9048 | 0.01092 | -0.0807 | -82.8571
-11 | -0.8544 | 0.01037 | -0.0791 | -82.3915
-10.5 | -0.8011 | 0.0099 | -0.078 | -80.9192
-10 | -0.746 | 0.00949 | -0.0773 | -78.6091
-9.5 | -0.6896 | 0.00914 | -0.0768 | -75.4486
-9 | -0.632 | 0.00881 | -0.0766 | -71.7367
-8.5 | -0.5742 | 0.00846 | -0.0765 | -67.8723
-8 | -0.5163 | 0.00811 | -0.0765 | -63.6621
-7.5 | -0.4575 | 0.00782 | -0.0767 | -58.5038
-7 | -0.3978 | 0.00756 | -0.0771 | -52.619
-6.5 | -0.3374 | 0.00734 | -0.0776 | -45.9673
-6 | -0.2777 | 0.0071 | -0.0781 | -39.1127
-5.5 | -0.2172 | 0.00689 | -0.0788 | -31.5239
-5 | -0.1561 | 0.00671 | -0.0796 | -23.2638
-4.5 | -0.0955 | 0.00654 | -0.0804 | -14.6024
-4 | -0.0342 | 0.00639 | -0.0814 | -5.3521
-3.5 | 0.027 | 0.00622 | -0.0824 | 4.3408
-3 | 0.0875 | 0.00603 | -0.0833 | 14.5108
-2.5 | 0.1473 | 0.00572 | -0.0841 | 25.7517
-2 | 0.2071 | 0.00534 | -0.0851 | 38.7828
-1.5 | 0.2661 | 0.0049 | -0.086 | 54.3061
-1 | 0.3245 | 0.00441 | -0.0869 | 73.5828
-0.5 | 0.3853 | 0.00413 | -0.088 | 93.293
0 | 0.4479 | 0.00407 | -0.0894 | 110.0491
0.5 | 0.5106 | 0.0041 | -0.0907 | 124.5366
1 | 0.5728 | 0.00415 | -0.092 | 138.0241
1.5 | 0.6358 | 0.00418 | -0.0934 | 152.1053
2 | 0.6977 | 0.00425 | -0.0947 | 164.1647
2.5 | 0.7597 | 0.00432 | -0.0959 | 175.8565
3 | 0.821 | 0.00443 | -0.097 | 185.3273
3.5 | 0.8824 | 0.00454 | -0.0981 | 194.3612
4 | 0.9425 | 0.00468 | -0.099 | 201.3889
4.5 | 0.9942 | 0.00518 | -0.0983 | 191.9305
5 | 1.0265 | 0.00628 | -0.0942 | 163.4554
5.5 | 1.045 | 0.00737 | -0.0874 | 141.791
6 | 1.0378 | 0.00855 | -0.076 | 121.3801
7 | 1.0538 | 0.01171 | -0.0615 | 89.9915
7.5 | 1.0676 | 0.01348 | -0.0559 | 79.1988
8 | 1.0758 | 0.01563 | -0.05 | 68.8292
9 | 1.1082 | 0.01974 | -0.0413 | 56.1398
9.5 | 1.13 | 0.02171 | -0.0379 | 52.0497
10 | 1.1582 | 0.02342 | -0.0354 | 49.4535
10.5 | 1.1879 | 0.02506 | -0.0331 | 47.4022
11 | 1.2154 | 0.02685 | -0.0308 | 45.2663
11.5 | 1.2423 | 0.02855 | -0.0281 | 43.5131
12.5 | 1.3524 | 0.03322 | -0.0356 | 40.7104
13 | 1.3798 | 0.0355 | -0.0338 | 38.8676
13.5 | 1.4045 | 0.03801 | -0.0319 | 36.9508
14 | 1.4307 | 0.04038 | -0.0301 | 35.4309
14.5 | 1.4537 | 0.043 | -0.0281 | 33.807
15 | 1.4702 | 0.04595 | -0.0255 | 31.9956
15.5 | 1.4849 | 0.04877 | -0.0224 | 30.447
16 | 1.5031 | 0.05149 | -0.0199 | 29.1921
16.5 | 1.5203 | 0.0547 | -0.0181 | 27.7934
17 | 1.538 | 0.05816 | -0.0167 | 26.4443
17.5 | 1.5568 | 0.06167 | -0.0156 | 25.244
18 | 1.5684 | 0.06604 | -0.0148 | 23.7492
18.5 | 1.5839 | 0.07025 | -0.0143 | 22.5466
19 | 1.5982 | 0.07472 | -0.0142 | 21.3892
19.5 | 1.6122 | 0.07929 | -0.0142 | 20.333
20 | 1.6233 | 0.08436 | -0.0146 | 19.2425

## 103. Re 8M Mach 0.50 (1)
BIGFOIL.COM POLAR EXPORT
NACA65-519 a=0.6
NACA65-519 a=0.6 |  |  |  | Cl Max: | 1.513 | at alpha= | 9 | deg
JavaFoil+Calcfoil stall+Eppler ext transition |  |  |  | L/D Max: | 148.729 | at alpha= | 4 | deg
Re: | 8000000 |  |  | Cd Min: | 0.00499 | at alpha= | -2 | deg
Mach: | 0.5 |  |  | Cl=0 at alpha= | -3.5556 | deg
|  |  |  | @ Cl=0.1, Cd= | 0.0068389
|  |  |  | @ Cl=0.4, Cd= | 0.0053975
|  |  |  | @ Cl=0.6, Cd= | 0.0057286
alpha (deg) | Cl | Cd | Cm | Cl/Cd
-20 | -0.947 | 0.14975 | -0.028 | -6.322
-19.5 | -0.914 | 0.14626 | -0.028 | -6.251
-19 | -0.883 | 0.14502 | -0.027 | -6.089
-18.5 | -0.855 | 0.13853 | -0.028 | -6.17
-18 | -0.83 | 0.13568 | -0.03 | -6.12
-17.5 | -0.801 | 0.13003 | -0.03 | -6.163
-17 | -0.77 | 0.12568 | -0.029 | -6.129
-16.5 | -0.74 | 0.12328 | -0.028 | -6.003
-16 | -0.712 | 0.11749 | -0.029 | -6.06
-15.5 | -0.686 | 0.11609 | -0.031 | -5.907
-15 | -0.656 | 0.10855 | -0.03 | -6.041
-14.5 | -0.627 | 0.10227 | -0.03 | -6.13
-14 | -0.6 | 0.09308 | -0.032 | -6.447
-13.5 | -0.568 | 0.10924 | -0.03 | -5.204
-13 | -0.546 | 0.07927 | -0.036 | -6.891
-12.5 | -0.512 | 0.08745 | -0.031 | -5.856
-12 | -0.484 | 0.0813 | -0.032 | -5.951
-11.5 | -0.457 | 0.07285 | -0.035 | -6.272
-11 | -0.483 | 0.02705 | -0.058 | -17.839
-10.5 | -0.469 | 0.01738 | -0.062 | -26.98
-10 | -0.368 | 0.0827 | -0.031 | -4.456
-9.5 | -0.34 | 0.06871 | -0.032 | -4.95
-9 | -0.471 | 0.05889 | -0.036 | -7.993
-8.5 | -0.561 | 0.01552 | -0.067 | -36.154
-8 | -0.551 | 0.01099 | -0.07 | -50.169
-7.5 | -0.51 | 0.01005 | -0.072 | -50.707
-7 | -0.458 | 0.00953 | -0.073 | -48.089
-6.5 | -0.4 | 0.00905 | -0.075 | -44.206
-6 | -0.338 | 0.00803 | -0.076 | -42.073
-5.5 | -0.273 | 0.0084 | -0.078 | -32.541
-5 | -0.205 | 0.00814 | -0.079 | -25.138
-4.5 | -0.135 | 0.00779 | -0.08 | -17.267
-4 | -0.064 | 0.00762 | -0.082 | -8.36
-3.5 | 0.008 | 0.00747 | -0.083 | 1.041
-3 | 0.08 | 0.0072 | -0.084 | 11.055
-2.5 | 0.152 | 0.0059 | -0.085 | 25.713
-2 | 0.225 | 0.00499 | -0.086 | 45.086
-1.5 | 0.297 | 0.00534 | -0.087 | 55.66
-1 | 0.37 | 0.00536 | -0.088 | 68.985
-0.5 | 0.442 | 0.00545 | -0.089 | 81.113
0 | 0.509 | 0.00557 | -0.091 | 91.359
0.5 | 0.58 | 0.00568 | -0.092 | 102.07
1 | 0.65 | 0.00585 | -0.093 | 111.097
1.5 | 0.72 | 0.006 | -0.094 | 120.031
2 | 0.79 | 0.00619 | -0.095 | 127.665
2.5 | 0.86 | 0.00638 | -0.096 | 134.715
3 | 0.929 | 0.00661 | -0.097 | 140.474
3.5 | 0.998 | 0.0069 | -0.098 | 144.604
4 | 1.067 | 0.00718 | -0.099 | 148.729
4.5 | 1.132 | 0.00874 | -0.1 | 129.423
5 | 1.184 | 0.00972 | -0.101 | 121.857
5.5 | 1.244 | 0.01115 | -0.101 | 111.588
6 | 1.301 | 0.01259 | -0.102 | 103.413
6.5 | 1.356 | 0.0143 | -0.103 | 94.791
7 | 1.405 | 0.01816 | -0.104 | 77.332
7.5 | 1.451 | 0.01924 | -0.105 | 75.444
8 | 1.487 | 0.02043 | -0.106 | 72.766
8.5 | 1.51 | 0.02178 | -0.107 | 69.328
9 | 1.513 | 0.02324 | -0.108 | 65.116
9.5 | 1.484 | 0.02498 | -0.108 | 59.388
10 | 1.377 | 0.02722 | -0.109 | 50.579
10.5 | 0.935 | 0.03026 | -0.11 | 30.911
11 | 0.967 | 0.0311 | -0.111 | 31.084
11.5 | 0.997 | 0.03401 | -0.112 | 29.305
12 | 1.023 | 0.03825 | -0.112 | 26.755
12.5 | 1.057 | 0.03744 | -0.113 | 28.243
13 | 1.085 | 0.04153 | -0.114 | 26.121
13.5 | 1.111 | 0.04669 | -0.114 | 23.785
14 | 1.14 | 0.04647 | -0.115 | 24.532

## 104. Re 8M Mach 0.50 (2)
BIGFOIL.COM POLAR EXPORT
NACA65-519 a=0.6
NACA65-519 a=0.6 |  |  |  | Cl Max: | 1.4017 | at alpha= | 15 | deg
XFOIL ncrit=9 |  |  |  | L/D Max: | 212.815 | at alpha= | 4.5 | deg
Re: | 8000000 |  |  | Cd Min: | 0.1903 | at alpha= | 20 | deg
Mach: | 0.5 |  |  | Cl=0 at alpha= | -3.7812 | deg
|  |  |  | @ Cl=0.1, Cd= | 0.0064642
|  |  |  | @ Cl=0.4, Cd= | 0.0045652
|  |  |  | @ Cl=0.6, Cd= | 0.0043964
alpha (deg) | Cl | Cd | Cm | Cl/Cd
-15 | -0.4672 | 0.09959 | -0.1036 | -4.6912
-14.5 | -0.4871 | 0.08822 | -0.1115 | -5.5214
-14 | -0.5059 | 0.07708 | -0.1189 | -6.5633
-13.5 | -0.5251 | 0.06553 | -0.127 | -8.0131
-13 | -0.5467 | 0.05472 | -0.1347 | -9.9909
-12.5 | -0.5776 | 0.04491 | -0.1405 | -12.8613
-12 | -0.6093 | 0.03667 | -0.1434 | -16.6158
-11.5 | -0.6368 | 0.02996 | -0.1433 | -21.255
-11 | -0.6557 | 0.02445 | -0.141 | -26.818
-10.5 | -0.6645 | 0.02003 | -0.1369 | -33.1752
-10 | -0.6684 | 0.01628 | -0.1311 | -41.0565
-9.5 | -0.6574 | 0.01366 | -0.1245 | -48.1259
-9 | -0.6344 | 0.01197 | -0.1175 | -52.9992
-8.5 | -0.6122 | 0.01088 | -0.1088 | -56.2684
-8 | -0.566 | 0.00988 | -0.1036 | -57.2874
-7.5 | -0.5085 | 0.00915 | -0.1002 | -55.5738
-7 | -0.4448 | 0.00863 | -0.0979 | -51.5411
-6.5 | -0.3777 | 0.00819 | -0.0964 | -46.1172
-6 | -0.3095 | 0.00783 | -0.0954 | -39.5275
-5.5 | -0.2402 | 0.00755 | -0.0949 | -31.8146
-5 | -0.171 | 0.00723 | -0.0947 | -23.6515
-4.5 | -0.101 | 0.00701 | -0.0949 | -14.408
-4 | -0.0309 | 0.00682 | -0.0953 | -4.5308
-3.5 | 0.0397 | 0.00661 | -0.0959 | 6.0061
-3 | 0.11 | 0.00644 | -0.0967 | 17.0807
-2 | 0.2459 | 0.0058 | -0.0981 | 42.3966
-1 | 0.3777 | 0.00465 | -0.0995 | 81.2258
-0.5 | 0.4461 | 0.00439 | -0.1005 | 101.6173
0 | 0.5182 | 0.00437 | -0.102 | 118.5812
0.5 | 0.5908 | 0.00439 | -0.1036 | 134.5786
1 | 0.6626 | 0.00444 | -0.105 | 149.2342
1.5 | 0.7339 | 0.00453 | -0.1063 | 162.0088
2 | 0.806 | 0.00461 | -0.1077 | 174.8373
2.5 | 0.8781 | 0.00468 | -0.1089 | 187.6282
3 | 0.9471 | 0.00484 | -0.1095 | 195.6818
3.5 | 1.0182 | 0.00493 | -0.1103 | 206.5314
4 | 1.0858 | 0.00513 | -0.1103 | 211.6569
4.5 | 1.1492 | 0.0054 | -0.1095 | 212.8148
5 | 1.1758 | 0.00612 | -0.1018 | 192.1242
5.5 | 1.1318 | 0.00836 | -0.0833 | 135.3828
6 | 1.1156 | 0.01098 | -0.0714 | 101.6029
6.5 | 1.0828 | 0.01471 | -0.0588 | 73.6098
7 | 1.0842 | 0.01754 | -0.0512 | 61.813
7.5 | 1.071 | 0.02134 | -0.0428 | 50.1874
8 | 1.0732 | 0.02482 | -0.0367 | 43.2393
8.5 | 1.0775 | 0.02842 | -0.0313 | 37.9134
9 | 1.0892 | 0.03186 | -0.0269 | 34.1871
9.5 | 1.1053 | 0.03528 | -0.0232 | 31.3294
10 | 1.1364 | 0.03798 | -0.0207 | 29.921
10.5 | 1.1689 | 0.04067 | -0.0184 | 28.7411
11 | 1.2031 | 0.04337 | -0.0161 | 27.7404
11.5 | 1.2326 | 0.04644 | -0.0138 | 26.5418
12 | 1.2637 | 0.04934 | -0.0113 | 25.6121
12.5 | 1.3485 | 0.0545 | -0.021 | 24.7431
13 | 1.3353 | 0.05687 | -0.0103 | 23.4799
13.5 | 1.358 | 0.0609 | -0.0078 | 22.2989
14 | 1.3791 | 0.06532 | -0.0057 | 21.113
14.5 | 1.3943 | 0.07051 | -0.0039 | 19.7745
15 | 1.4017 | 0.07675 | -0.0027 | 18.2632
15.5 | 1.4009 | 0.08408 | -0.0023 | 16.6615
16 | 1.3871 | 0.09316 | -0.0031 | 14.8894
16.5 | 1.3674 | 0.10336 | -0.0054 | 13.2295
17 | 1.3423 | 0.11471 | -0.0092 | 11.7017
17.5 | 1.3177 | 0.12659 | -0.0143 | 10.4092
18 | 1.294 | 0.13882 | -0.0206 | 9.3214
18.5 | 1.2707 | 0.15146 | -0.0279 | 8.3897
19 | 1.2495 | 0.16431 | -0.036 | 7.6045
19.5 | 1.2318 | 0.17691 | -0.0444 | 6.9629
20 | 1.2116 | 0.1903 | -0.0537 | 6.3668

## 105. Re 10M Mach 0.00 (1)
BIGFOIL.COM POLAR EXPORT
NACA65-519 a=0.6
NACA65-519 a=0.6 |  |  |  | Cl Max: | 1.709 | at alpha= | 14.5 | deg
JavaFoil+Calcfoil stall+Eppler ext transition |  |  |  | L/D Max: | 151.329 | at alpha= | 2.5 | deg
Re: | 10000000 |  |  | Cd Min: | 0.00485 | at alpha= | -1.5 | deg
Mach: | 0 |  |  | Cl=0 at alpha= | -3.5564 | deg
|  |  |  | @ Cl=0.1, Cd= | 0.0057027
|  |  |  | @ Cl=0.4, Cd= | 0.0049374
|  |  |  | @ Cl=0.6, Cd= | 0.0052633
alpha (deg) | Cl | Cd | Cm | Cl/Cd
-19 | -0.799 | 0.13859 | -0.024 | -5.767
-18.5 | -0.813 | 0.13086 | -0.025 | -6.212
-18 | -0.825 | 0.12315 | -0.026 | -6.697
-17.5 | -0.835 | 0.1156 | -0.027 | -7.226
-17 | -0.848 | 0.10422 | -0.029 | -8.134
-16.5 | -0.857 | 0.09453 | -0.031 | -9.069
-16 | -0.871 | 0.07998 | -0.034 | -10.895
-15.5 | -0.913 | 0.04962 | -0.04 | -18.403
-15 | -0.93 | 0.03677 | -0.043 | -25.301
-14.5 | -0.936 | 0.02948 | -0.044 | -31.729
-14 | -0.937 | 0.02378 | -0.046 | -39.388
-13.5 | -0.934 | 0.01906 | -0.048 | -49.013
-13 | -0.918 | 0.01726 | -0.05 | -53.197
-12.5 | -0.901 | 0.01509 | -0.051 | -59.735
-12 | -0.878 | 0.01364 | -0.052 | -64.367
-11.5 | -0.849 | 0.01245 | -0.054 | -68.228
-11 | -0.821 | 0.01043 | -0.055 | -78.709
-10.5 | -0.782 | 0.0099 | -0.056 | -78.985
-10 | -0.737 | 0.0095 | -0.058 | -77.62
-9.5 | -0.69 | 0.00835 | -0.059 | -82.698
-9 | -0.642 | 0.0087 | -0.06 | -73.747
-8.5 | -0.588 | 0.00842 | -0.061 | -69.851
-8 | -0.533 | 0.00813 | -0.062 | -65.532
-7.5 | -0.477 | 0.00783 | -0.063 | -60.86
-7 | -0.419 | 0.00764 | -0.064 | -54.845
-6.5 | -0.36 | 0.00743 | -0.065 | -48.485
-6 | -0.3 | 0.00725 | -0.066 | -41.446
-5.5 | -0.24 | 0.00708 | -0.067 | -33.918
-5 | -0.179 | 0.0069 | -0.069 | -25.917
-4.5 | -0.117 | 0.00685 | -0.07 | -17.137
-4 | -0.055 | 0.0067 | -0.071 | -8.276
-3.5 | 0.007 | 0.00655 | -0.072 | 1.031
-3 | 0.069 | 0.00587 | -0.073 | 11.787
-2.5 | 0.132 | 0.00553 | -0.074 | 23.791
-2 | 0.195 | 0.00527 | -0.075 | 36.954
-1.5 | 0.257 | 0.00485 | -0.076 | 53.067
-1 | 0.32 | 0.00492 | -0.077 | 65.083
-0.5 | 0.383 | 0.00491 | -0.078 | 77.851
0 | 0.445 | 0.00501 | -0.079 | 88.886
0.5 | 0.508 | 0.00509 | -0.08 | 99.736
1 | 0.57 | 0.00523 | -0.081 | 109.016
1.5 | 0.633 | 0.0053 | -0.082 | 119.48
2 | 0.695 | 0.00547 | -0.083 | 127.033
2.5 | 0.754 | 0.00498 | -0.084 | 151.329
3 | 0.815 | 0.0056 | -0.085 | 145.387
3.5 | 0.875 | 0.00579 | -0.086 | 151.17
4 | 0.932 | 0.00685 | -0.087 | 136.02
4.5 | 0.991 | 0.00731 | -0.087 | 135.653
5 | 1.042 | 0.00804 | -0.088 | 129.616
5.5 | 1.097 | 0.00877 | -0.089 | 125.049
6 | 1.152 | 0.0095 | -0.09 | 121.243
6.5 | 1.205 | 0.01037 | -0.091 | 116.146
7 | 1.257 | 0.01118 | -0.091 | 112.465
7.5 | 1.307 | 0.01322 | -0.092 | 98.812
8 | 1.355 | 0.01392 | -0.093 | 97.368
8.5 | 1.402 | 0.01455 | -0.094 | 96.377
9 | 1.447 | 0.01517 | -0.095 | 95.348
9.5 | 1.489 | 0.01589 | -0.095 | 93.682
10 | 1.528 | 0.01659 | -0.096 | 92.136
10.5 | 1.564 | 0.01735 | -0.097 | 90.169
11 | 1.597 | 0.01814 | -0.098 | 88.033
11.5 | 1.627 | 0.01901 | -0.099 | 85.605
12 | 1.654 | 0.01997 | -0.1 | 82.796
12.5 | 1.675 | 0.02093 | -0.1 | 80.027
13 | 1.69 | 0.02202 | -0.101 | 76.785
13.5 | 1.701 | 0.02311 | -0.102 | 73.604
14 | 1.707 | 0.02434 | -0.102 | 70.131
14.5 | 1.709 | 0.02563 | -0.103 | 66.668
15 | 1.706 | 0.02689 | -0.104 | 63.445
15.5 | 1.699 | 0.02818 | -0.105 | 60.284
16 | 1.687 | 0.02982 | -0.105 | 56.596
16.5 | 1.672 | 0.03133 | -0.106 | 53.348
17 | 1.648 | 0.03294 | -0.106 | 50.036
17.5 | 1.621 | 0.03469 | -0.107 | 46.743
18 | 1.591 | 0.03687 | -0.108 | 43.144
18.5 | 1.557 | 0.03927 | -0.108 | 39.653
19 | 1.522 | 0.04148 | -0.109 | 36.679
19.5 | 1.483 | 0.04435 | -0.109 | 33.446

## 106. Re 10M Mach 0.00 (2)
BIGFOIL.COM POLAR EXPORT
NACA65-519 a=0.6
NACA65-519 a=0.6 |  |  |  | Cl Max: | 1.669 | at alpha= | 20 | deg
XFOIL ncrit=9 |  |  |  | L/D Max: | 195.683 | at alpha= | 4 | deg
Re: | 10000000 |  |  | Cd Min: | 0.06577 | at alpha= | 20 | deg
Mach: | 0 |  |  | Cl=0 at alpha= | -3.6981 | deg
|  |  |  | @ Cl=0.1, Cd= | 0.0056593
|  |  |  | @ Cl=0.4, Cd= | 0.0039209
|  |  |  | @ Cl=0.6, Cd= | 0.0039599
alpha (deg) | Cl | Cd | Cm | Cl/Cd
-20 | -1.3116 | 0.03639 | -0.1005 | -36.0429
-19 | -1.2949 | 0.02953 | -0.1001 | -43.8503
-18.5 | -1.2813 | 0.02681 | -0.0993 | -47.7919
-18 | -1.2667 | 0.02425 | -0.0982 | -52.2351
-17.5 | -1.248 | 0.02212 | -0.0968 | -56.4195
-17 | -1.2298 | 0.0201 | -0.095 | -61.1841
-16.5 | -1.2079 | 0.0184 | -0.0931 | -65.6467
-16 | -1.184 | 0.01697 | -0.0909 | -69.7702
-15.5 | -1.1591 | 0.0157 | -0.0884 | -73.828
-15 | -1.1392 | 0.01435 | -0.0848 | -79.3868
-14.5 | -1.1117 | 0.01348 | -0.0816 | -82.4703
-14 | -1.1137 | 0.01201 | -0.0731 | -92.7311
-13.5 | -1.076 | 0.0113 | -0.0709 | -95.2212
-13 | -1.0299 | 0.01085 | -0.0699 | -94.9217
-12.5 | -0.9813 | 0.01045 | -0.0693 | -93.9043
-12 | -0.9313 | 0.01008 | -0.069 | -92.3909
-11.5 | -0.8808 | 0.00966 | -0.0686 | -91.1801
-11 | -0.8291 | 0.00926 | -0.0685 | -89.5356
-10.5 | -0.7762 | 0.00891 | -0.0686 | -87.1156
-10 | -0.7222 | 0.00861 | -0.0688 | -83.8792
-9 | -0.6114 | 0.00806 | -0.0697 | -75.8561
-8.5 | -0.5556 | 0.00778 | -0.0702 | -71.4139
-8 | -0.4995 | 0.00753 | -0.0707 | -66.3347
-7.5 | -0.4428 | 0.00728 | -0.0714 | -60.8242
-7 | -0.3853 | 0.00706 | -0.0722 | -54.5751
-6.5 | -0.3275 | 0.00688 | -0.073 | -47.6017
-6 | -0.2699 | 0.00668 | -0.0738 | -40.4042
-5.5 | -0.2116 | 0.00649 | -0.0748 | -32.604
-5 | -0.153 | 0.00635 | -0.0757 | -24.0945
-4.5 | -0.0946 | 0.0062 | -0.0767 | -15.2581
-4 | -0.0355 | 0.00605 | -0.0778 | -5.8678
-3.5 | 0.0233 | 0.00591 | -0.0788 | 3.9425
-3 | 0.0818 | 0.00575 | -0.0798 | 14.2261
-2.5 | 0.14 | 0.00546 | -0.0808 | 25.641
-2 | 0.1981 | 0.00517 | -0.0818 | 38.3172
-1 | 0.3136 | 0.00451 | -0.0839 | 69.5344
-0.5 | 0.3707 | 0.00398 | -0.0849 | 93.1407
0 | 0.4302 | 0.00386 | -0.0861 | 111.4508
0.5 | 0.4901 | 0.00389 | -0.0874 | 125.9897
1 | 0.5504 | 0.00391 | -0.0887 | 140.7673
1.5 | 0.61 | 0.00397 | -0.09 | 153.6524
2 | 0.6699 | 0.00403 | -0.0913 | 166.2283
2.5 | 0.7289 | 0.00413 | -0.0924 | 176.4891
3 | 0.7881 | 0.00421 | -0.0936 | 187.1971
3.5 | 0.8465 | 0.00434 | -0.0947 | 195.0461
4 | 0.9021 | 0.00461 | -0.0953 | 195.6833
4.5 | 0.9396 | 0.00571 | -0.0927 | 164.5534
5.5 | 1.0021 | 0.0076 | -0.0851 | 131.8553
6 | 1.0157 | 0.0083 | -0.0776 | 122.3735
6.5 | 1.0314 | 0.00923 | -0.0711 | 111.7443
7.5 | 1.0662 | 0.01169 | -0.0605 | 91.2062
8 | 1.0843 | 0.01315 | -0.0558 | 82.4563
8.5 | 1.1055 | 0.01461 | -0.0518 | 75.6674
9 | 1.1266 | 0.01616 | -0.0481 | 69.7153
9.5 | 1.1534 | 0.01752 | -0.0453 | 65.8333
10 | 1.1813 | 0.01887 | -0.0429 | 62.602
10.5 | 1.2111 | 0.02019 | -0.0407 | 59.9851
11 | 1.24 | 0.02156 | -0.0386 | 57.5139
11.5 | 1.2662 | 0.02311 | -0.0363 | 54.7901
12 | 1.2919 | 0.02446 | -0.0337 | 52.8168
13.5 | 1.4373 | 0.0303 | -0.0422 | 47.4356
14 | 1.4643 | 0.03236 | -0.0409 | 45.2503
14.5 | 1.4914 | 0.03438 | -0.0396 | 43.3799
15 | 1.5127 | 0.03688 | -0.038 | 41.0168
15.5 | 1.535 | 0.03932 | -0.0365 | 39.0387
16 | 1.5592 | 0.04161 | -0.0353 | 37.4718
16.5 | 1.5793 | 0.04425 | -0.0339 | 35.6904
17 | 1.6003 | 0.04673 | -0.0325 | 34.2457
17.5 | 1.6162 | 0.04966 | -0.0308 | 32.5453
18 | 1.626 | 0.05291 | -0.0287 | 30.7314
18.5 | 1.6259 | 0.05556 | -0.0239 | 29.2639
19 | 1.6405 | 0.05866 | -0.0226 | 27.9662
19.5 | 1.6545 | 0.06219 | -0.0219 | 26.604
20 | 1.669 | 0.06577 | -0.0216 | 25.3763

## 107. Re 10M Mach 0.10 (1)
BIGFOIL.COM POLAR EXPORT
NACA65-519 a=0.6
NACA65-519 a=0.6 |  |  |  | Cl Max: | 1.698 | at alpha= | 14 | deg
JavaFoil+Calcfoil stall+Eppler ext transition |  |  |  | L/D Max: | 151.36 | at alpha= | 3.5 | deg
Re: | 10000000 |  |  | Cd Min: | 0.00489 | at alpha= | -1.5 | deg
Mach: | 0.1 |  |  | Cl=0 at alpha= | -3.5556 | deg
|  |  |  | @ Cl=0.1, Cd= | 0.0057675
|  |  |  | @ Cl=0.4, Cd= | 0.0049895
|  |  |  | @ Cl=0.6, Cd= | 0.0052743
alpha (deg) | Cl | Cd | Cm | Cl/Cd
-18.5 | -0.775 | 0.13463 | -0.024 | -5.756
-18 | -0.79 | 0.12708 | -0.025 | -6.219
-17.5 | -0.803 | 0.1194 | -0.026 | -6.729
-17 | -0.817 | 0.11003 | -0.028 | -7.426
-16.5 | -0.828 | 0.10089 | -0.03 | -8.211
-16 | -0.834 | 0.0953 | -0.031 | -8.749
-15.5 | -0.865 | 0.06826 | -0.037 | -12.675
-15 | -0.897 | 0.04636 | -0.041 | -19.336
-14.5 | -0.915 | 0.03321 | -0.044 | -27.553
-14 | -0.92 | 0.0263 | -0.046 | -34.98
-13.5 | -0.922 | 0.02036 | -0.048 | -45.287
-13 | -0.909 | 0.01821 | -0.049 | -49.94
-12.5 | -0.895 | 0.01575 | -0.051 | -56.811
-12 | -0.876 | 0.01369 | -0.053 | -63.942
-11.5 | -0.847 | 0.01269 | -0.054 | -66.758
-11 | -0.816 | 0.01163 | -0.055 | -70.129
-10.5 | -0.782 | 0.01002 | -0.057 | -78.067
-10 | -0.738 | 0.00959 | -0.058 | -76.975
-9.5 | -0.691 | 0.00843 | -0.059 | -81.975
-9 | -0.644 | 0.00885 | -0.06 | -72.724
-8.5 | -0.59 | 0.00845 | -0.062 | -69.838
-8 | -0.535 | 0.00819 | -0.063 | -65.288
-7.5 | -0.478 | 0.00794 | -0.064 | -60.242
-7 | -0.421 | 0.00766 | -0.065 | -54.923
-6.5 | -0.362 | 0.00746 | -0.066 | -48.504
-6 | -0.302 | 0.00728 | -0.067 | -41.479
-5.5 | -0.241 | 0.00717 | -0.068 | -33.638
-5 | -0.18 | 0.007 | -0.069 | -25.696
-4.5 | -0.118 | 0.00683 | -0.07 | -17.253
-4 | -0.056 | 0.00671 | -0.071 | -8.299
-3.5 | 0.007 | 0.00657 | -0.072 | 1.033
-3 | 0.069 | 0.00592 | -0.073 | 11.737
-2.5 | 0.132 | 0.00561 | -0.074 | 23.603
-2 | 0.196 | 0.00529 | -0.075 | 37.011
-1.5 | 0.259 | 0.00489 | -0.076 | 52.854
-1 | 0.322 | 0.0049 | -0.077 | 65.688
-0.5 | 0.385 | 0.00498 | -0.079 | 77.198
0 | 0.448 | 0.00502 | -0.08 | 89.16
0.5 | 0.51 | 0.00513 | -0.081 | 99.46
1 | 0.573 | 0.00521 | -0.082 | 109.952
1.5 | 0.636 | 0.00536 | -0.083 | 118.595
2 | 0.697 | 0.00515 | -0.084 | 135.404
2.5 | 0.757 | 0.0055 | -0.085 | 137.784
3 | 0.818 | 0.00564 | -0.085 | 145.004
3.5 | 0.879 | 0.00581 | -0.086 | 151.36
4 | 0.936 | 0.00689 | -0.087 | 135.851
4.5 | 0.996 | 0.00737 | -0.088 | 135.068
5 | 1.046 | 0.00811 | -0.089 | 128.987
5.5 | 1.102 | 0.00884 | -0.089 | 124.645
6 | 1.157 | 0.0096 | -0.09 | 120.529
6.5 | 1.21 | 0.01047 | -0.091 | 115.537
7 | 1.263 | 0.01129 | -0.092 | 111.816
7.5 | 1.312 | 0.01337 | -0.093 | 98.155
8 | 1.361 | 0.0141 | -0.093 | 96.511
8.5 | 1.407 | 0.0147 | -0.094 | 95.726
9 | 1.452 | 0.01537 | -0.095 | 94.483
9.5 | 1.493 | 0.01608 | -0.096 | 92.849
10 | 1.532 | 0.01678 | -0.097 | 91.279
10.5 | 1.568 | 0.01757 | -0.098 | 89.228
11 | 1.6 | 0.0184 | -0.098 | 86.952
11.5 | 1.628 | 0.01929 | -0.099 | 84.436
12 | 1.653 | 0.02032 | -0.1 | 81.377
12.5 | 1.674 | 0.02135 | -0.101 | 78.399
13 | 1.687 | 0.02243 | -0.101 | 75.186
13.5 | 1.695 | 0.02351 | -0.102 | 72.09
14 | 1.698 | 0.02478 | -0.103 | 68.546
14.5 | 1.697 | 0.02612 | -0.104 | 64.961
15 | 1.691 | 0.02743 | -0.104 | 61.644
15.5 | 1.68 | 0.02881 | -0.105 | 58.305
16 | 1.665 | 0.03029 | -0.106 | 54.97
16.5 | 1.644 | 0.03211 | -0.106 | 51.209
17 | 1.616 | 0.0338 | -0.107 | 47.824
17.5 | 1.584 | 0.03564 | -0.107 | 44.446
18 | 1.548 | 0.03791 | -0.108 | 40.841
18.5 | 1.509 | 0.04043 | -0.108 | 37.327
19 | 1.467 | 0.04321 | -0.109 | 33.953

## 108. Re 10M Mach 0.10 (2)
BIGFOIL.COM POLAR EXPORT
NACA65-519 a=0.6
NACA65-519 a=0.6 |  |  |  | Cl Max: | 1.6668 | at alpha= | 20 | deg
XFOIL ncrit=9 |  |  |  | L/D Max: | 197.05 | at alpha= | 4 | deg
Re: | 10000000 |  |  | Cd Min: | 0.06801 | at alpha= | 20 | deg
Mach: | 0.1 |  |  | Cl=0 at alpha= | -3.7002 | deg
|  |  |  | @ Cl=0.1, Cd= | 0.0056839
|  |  |  | @ Cl=0.4, Cd= | 0.0039363
|  |  |  | @ Cl=0.6, Cd= | 0.0039659
alpha (deg) | Cl | Cd | Cm | Cl/Cd
-20 | -1.2968 | 0.03932 | -0.103 | -32.9807
-19.5 | -1.2891 | 0.03548 | -0.1033 | -36.3331
-19 | -1.2827 | 0.03178 | -0.1031 | -40.3619
-18.5 | -1.2697 | 0.0288 | -0.1026 | -44.0868
-18 | -1.2576 | 0.02593 | -0.1015 | -48.4998
-17.5 | -1.2413 | 0.0235 | -0.1002 | -52.8213
-17 | -1.224 | 0.02126 | -0.0985 | -57.5729
-16.5 | -1.2028 | 0.0194 | -0.0966 | -62
-16 | -1.1808 | 0.01774 | -0.0944 | -66.5614
-15.5 | -1.1572 | 0.01629 | -0.0918 | -71.0374
-15 | -1.1329 | 0.01501 | -0.0888 | -75.4763
-14.5 | -1.105 | 0.01403 | -0.0858 | -78.7598
-14 | -1.0815 | 0.01305 | -0.0817 | -82.8736
-13.5 | -1.0798 | 0.01154 | -0.0735 | -93.5702
-13 | -1.0357 | 0.011 | -0.072 | -94.1545
-12.5 | -0.9874 | 0.01057 | -0.0712 | -93.4153
-12 | -0.9374 | 0.01019 | -0.0706 | -91.9921
-11.5 | -0.8863 | 0.00978 | -0.0702 | -90.6237
-11 | -0.8344 | 0.00936 | -0.0699 | -89.1453
-10.5 | -0.7813 | 0.00899 | -0.0698 | -86.9077
-10 | -0.727 | 0.00868 | -0.0699 | -83.7558
-9.5 | -0.6717 | 0.00838 | -0.0702 | -80.1551
-9 | -0.6155 | 0.00811 | -0.0706 | -75.894
-8.5 | -0.5591 | 0.00784 | -0.071 | -71.3138
-8 | -0.5026 | 0.00757 | -0.0715 | -66.3937
-7.5 | -0.4456 | 0.00731 | -0.0721 | -60.9576
-7 | -0.3877 | 0.00709 | -0.0728 | -54.6827
-6.5 | -0.3295 | 0.00691 | -0.0737 | -47.6845
-6 | -0.2714 | 0.00671 | -0.0744 | -40.4471
-5.5 | -0.2127 | 0.00651 | -0.0753 | -32.6728
-5 | -0.1538 | 0.00637 | -0.0763 | -24.1444
-4.5 | -0.0949 | 0.00621 | -0.0772 | -15.2818
-4 | -0.0355 | 0.00607 | -0.0783 | -5.8484
-3.5 | 0.0237 | 0.00593 | -0.0793 | 3.9966
-3 | 0.0826 | 0.00577 | -0.0804 | 14.3154
-2.5 | 0.1412 | 0.00548 | -0.0813 | 25.7664
-2 | 0.1996 | 0.00519 | -0.0823 | 38.4586
-1.5 | 0.2575 | 0.00485 | -0.0833 | 53.0928
-1 | 0.3158 | 0.00452 | -0.0844 | 69.8673
-0.5 | 0.3732 | 0.00399 | -0.0854 | 93.5338
0 | 0.4331 | 0.00387 | -0.0866 | 111.9121
0.5 | 0.4934 | 0.0039 | -0.0879 | 126.5128
1 | 0.5541 | 0.00392 | -0.0893 | 141.352
1.5 | 0.6141 | 0.00398 | -0.0905 | 154.2965
2 | 0.6744 | 0.00404 | -0.0918 | 166.9307
2.5 | 0.7338 | 0.00414 | -0.093 | 177.2464
3 | 0.7934 | 0.00422 | -0.0942 | 188.0095
3.5 | 0.8522 | 0.00435 | -0.0953 | 195.908
4 | 0.9084 | 0.00461 | -0.0959 | 197.0499
4.5 | 0.9462 | 0.00569 | -0.0933 | 166.2917
5 | 0.9832 | 0.00656 | -0.0904 | 149.878
5.5 | 1.0064 | 0.00761 | -0.085 | 132.247
6 | 1.0162 | 0.00837 | -0.0768 | 121.4098
6.5 | 1.0313 | 0.00937 | -0.0703 | 110.064
7 | 1.0507 | 0.01049 | -0.0651 | 100.1621
7.5 | 1.067 | 0.01191 | -0.0598 | 89.5886
8 | 1.0832 | 0.01348 | -0.0548 | 80.3561
8.5 | 1.105 | 0.01495 | -0.051 | 73.913
9 | 1.1257 | 0.01657 | -0.0472 | 67.936
9.5 | 1.1529 | 0.01795 | -0.0444 | 64.2284
10 | 1.1806 | 0.01938 | -0.0419 | 60.9185
10.5 | 1.2089 | 0.02083 | -0.0396 | 58.0365
11 | 1.2386 | 0.02221 | -0.0375 | 55.7677
11.5 | 1.2663 | 0.02372 | -0.0353 | 53.3853
12 | 1.2911 | 0.02521 | -0.0327 | 51.2138
13 | 1.4085 | 0.02933 | -0.0425 | 48.0225
13.5 | 1.4378 | 0.03121 | -0.0411 | 46.0686
14 | 1.4652 | 0.03329 | -0.0398 | 44.0132
14.5 | 1.4891 | 0.03565 | -0.0383 | 41.77
15 | 1.513 | 0.03792 | -0.0367 | 39.8998
15.5 | 1.5348 | 0.0405 | -0.0352 | 37.8963
16 | 1.5573 | 0.04301 | -0.0338 | 36.2079
16.5 | 1.5793 | 0.04548 | -0.0324 | 34.7252
17 | 1.5962 | 0.04842 | -0.0307 | 32.9657
17.5 | 1.6121 | 0.05134 | -0.0289 | 31.4005
18 | 1.6206 | 0.05436 | -0.0261 | 29.8124
18.5 | 1.6223 | 0.05731 | -0.022 | 28.3075
19 | 1.6365 | 0.06076 | -0.021 | 26.9338
19.5 | 1.6544 | 0.064 | -0.0205 | 25.85
20 | 1.6668 | 0.06801 | -0.0202 | 24.5082

## 109. Re 10M Mach 0.25 (1)
BIGFOIL.COM POLAR EXPORT
NACA65-519 a=0.6
NACA65-519 a=0.6 |  |  |  | Cl Max: | 1.651 | at alpha= | 12.5 | deg
JavaFoil+Calcfoil stall+Eppler ext transition |  |  |  | L/D Max: | 150.903 | at alpha= | 3.5 | deg
Re: | 10000000 |  |  | Cd Min: | 0.00489 | at alpha= | 1.5 | deg
Mach: | 0.25 |  |  | Cl=0 at alpha= | -3.5547 | deg
|  |  |  | @ Cl=0.1, Cd= | 0.0061785
|  |  |  | @ Cl=0.4, Cd= | 0.0050454
|  |  |  | @ Cl=0.6, Cd= | 0.0053013
alpha (deg) | Cl | Cd | Cm | Cl/Cd
-17.5 | -0.538 | 0.13841 | -0.023 | -3.884
-17 | -0.581 | 0.12865 | -0.025 | -4.515
-16.5 | -0.619 | 0.1219 | -0.025 | -5.08
-16 | -0.654 | 0.11281 | -0.027 | -5.796
-15.5 | -0.683 | 0.10539 | -0.028 | -6.482
-15 | -0.706 | 0.10077 | -0.029 | -7.002
-14.5 | -0.725 | 0.09279 | -0.03 | -7.815
-14 | -0.74 | 0.08416 | -0.033 | -8.794
-13.5 | -0.756 | 0.07169 | -0.037 | -10.542
-13 | -0.831 | 0.02844 | -0.048 | -29.229
-12.5 | -0.838 | 0.02219 | -0.051 | -37.777
-12 | -0.835 | 0.01828 | -0.053 | -45.688
-11.5 | -0.825 | 0.01517 | -0.054 | -54.392
-11 | -0.806 | 0.01304 | -0.056 | -61.796
-10.5 | -0.776 | 0.01192 | -0.058 | -65.094
-10 | -0.741 | 0.01018 | -0.059 | -72.767
-9.5 | -0.697 | 0.00962 | -0.06 | -72.428
-9 | -0.649 | 0.00921 | -0.062 | -70.457
-8.5 | -0.6 | 0.00886 | -0.063 | -67.78
-8 | -0.546 | 0.00847 | -0.064 | -64.414
-7.5 | -0.489 | 0.0082 | -0.065 | -59.633
-7 | -0.43 | 0.00785 | -0.066 | -54.818
-6.5 | -0.37 | 0.00765 | -0.068 | -48.42
-6 | -0.309 | 0.00745 | -0.069 | -41.553
-5.5 | -0.247 | 0.00725 | -0.07 | -34.129
-5 | -0.184 | 0.00706 | -0.071 | -26.135
-4.5 | -0.121 | 0.0069 | -0.072 | -17.534
-4 | -0.057 | 0.00684 | -0.073 | -8.366
-3.5 | 0.007 | 0.00671 | -0.074 | 1.04
-3 | 0.071 | 0.00658 | -0.075 | 10.851
-2.5 | 0.136 | 0.00568 | -0.076 | 23.94
-2 | 0.201 | 0.00537 | -0.077 | 37.461
-1.5 | 0.266 | 0.00497 | -0.079 | 53.466
-1 | 0.331 | 0.00497 | -0.08 | 66.463
-0.5 | 0.395 | 0.00504 | -0.081 | 78.398
0 | 0.46 | 0.00511 | -0.082 | 89.951
0.5 | 0.524 | 0.00524 | -0.083 | 100.139
1 | 0.589 | 0.00539 | -0.084 | 109.267
1.5 | 0.651 | 0.00489 | -0.085 | 132.985
2 | 0.714 | 0.00548 | -0.086 | 130.252
2.5 | 0.776 | 0.00564 | -0.087 | 137.596
3 | 0.839 | 0.00577 | -0.088 | 145.499
3.5 | 0.901 | 0.00597 | -0.089 | 150.903
4 | 0.96 | 0.00715 | -0.089 | 134.327
4.5 | 1.021 | 0.00768 | -0.09 | 132.903
5 | 1.072 | 0.00848 | -0.091 | 126.458
5.5 | 1.129 | 0.0093 | -0.092 | 121.406
6 | 1.184 | 0.01013 | -0.092 | 116.955
6.5 | 1.238 | 0.01107 | -0.093 | 111.887
7 | 1.29 | 0.01347 | -0.094 | 95.75
7.5 | 1.341 | 0.01427 | -0.095 | 93.986
8 | 1.389 | 0.01494 | -0.096 | 92.968
8.5 | 1.435 | 0.01565 | -0.097 | 91.683
9 | 1.477 | 0.01639 | -0.097 | 90.106
9.5 | 1.516 | 0.01722 | -0.098 | 88.07
10 | 1.551 | 0.01804 | -0.099 | 85.965
10.5 | 1.582 | 0.01892 | -0.1 | 83.581
11 | 1.607 | 0.01985 | -0.101 | 80.975
11.5 | 1.628 | 0.02095 | -0.102 | 77.712
12 | 1.643 | 0.02215 | -0.102 | 74.175
12.5 | 1.651 | 0.02339 | -0.103 | 70.585
13 | 1.648 | 0.02473 | -0.104 | 66.66
13.5 | 1.638 | 0.02604 | -0.105 | 62.875
14 | 1.619 | 0.02759 | -0.105 | 58.682
14.5 | 1.593 | 0.02928 | -0.106 | 54.383
15 | 1.558 | 0.031 | -0.107 | 50.266
15.5 | 1.516 | 0.03281 | -0.107 | 46.202
16 | 1.466 | 0.03481 | -0.108 | 42.114
16.5 | 1.407 | 0.03747 | -0.109 | 37.567
17 | 1.335 | 0.0403 | -0.109 | 33.136
17.5 | 1.256 | 0.04427 | -0.109 | 28.359

## 110. Re 10M Mach 0.25 (2)
BIGFOIL.COM POLAR EXPORT
NACA65-519 a=0.6
NACA65-519 a=0.6 |  |  |  | Cl Max: | 1.6441 | at alpha= | 20 | deg
XFOIL ncrit=9 |  |  |  | L/D Max: | 205 | at alpha= | 4 | deg
Re: | 10000000 |  |  | Cd Min: | 0.08187 | at alpha= | 20 | deg
Mach: | 0.25 |  |  | Cl=0 at alpha= | -3.7116 | deg
|  |  |  | @ Cl=0.1, Cd= | 0.0057816
|  |  |  | @ Cl=0.4, Cd= | 0.0040091
|  |  |  | @ Cl=0.6, Cd= | 0.0039887
alpha (deg) | Cl | Cd | Cm | Cl/Cd
-20 | -1.1378 | 0.06638 | -0.1052 | -17.1407
-19.5 | -1.1609 | 0.05702 | -0.1105 | -20.3595
-19 | -1.1763 | 0.04933 | -0.1139 | -23.8455
-18.5 | -1.1854 | 0.04294 | -0.1158 | -27.606
-18 | -1.1849 | 0.0379 | -0.1165 | -31.2639
-17.5 | -1.1882 | 0.03303 | -0.1163 | -35.9734
-17 | -1.1812 | 0.02924 | -0.1154 | -40.3967
-16.5 | -1.1642 | 0.02636 | -0.1141 | -44.1654
-16 | -1.1564 | 0.02313 | -0.1119 | -49.9957
-15.5 | -1.1394 | 0.02062 | -0.1095 | -55.257
-15 | -1.1189 | 0.0185 | -0.1067 | -60.4811
-14.5 | -1.092 | 0.0169 | -0.1038 | -64.6154
-14 | -1.0652 | 0.01544 | -0.1005 | -68.9896
-13.5 | -1.0381 | 0.01415 | -0.0968 | -73.364
-13 | -1.0141 | 0.01296 | -0.092 | -78.2485
-12.5 | -1.0126 | 0.01148 | -0.0831 | -88.2056
-12 | -0.9675 | 0.01085 | -0.0806 | -89.1705
-11.5 | -0.9159 | 0.01037 | -0.0791 | -88.3221
-11 | -0.8621 | 0.00995 | -0.078 | -86.6432
-10.5 | -0.8083 | 0.00949 | -0.077 | -85.1739
-10 | -0.7528 | 0.00909 | -0.0763 | -82.8163
-9.5 | -0.6958 | 0.00871 | -0.0759 | -79.8852
-9 | -0.6376 | 0.00838 | -0.0758 | -76.0859
-8.5 | -0.5789 | 0.00809 | -0.0758 | -71.5575
-8 | -0.5198 | 0.00783 | -0.076 | -66.3857
-7.5 | -0.4607 | 0.0075 | -0.0762 | -61.4267
-7 | -0.4008 | 0.00724 | -0.0766 | -55.3591
-6.5 | -0.3404 | 0.00704 | -0.0772 | -48.3523
-6 | -0.2796 | 0.00684 | -0.0778 | -40.8772
-5.5 | -0.219 | 0.00662 | -0.0785 | -33.0816
-5 | -0.158 | 0.00647 | -0.0794 | -24.4204
-4.5 | -0.0966 | 0.0063 | -0.0803 | -15.3333
-4 | -0.0353 | 0.00615 | -0.0812 | -5.7398
-3.5 | 0.0259 | 0.00602 | -0.0822 | 4.3023
-3 | 0.0874 | 0.00584 | -0.0833 | 14.9658
-2.5 | 0.1478 | 0.00556 | -0.0842 | 26.5827
-2 | 0.2079 | 0.00528 | -0.0852 | 39.375
-1.5 | 0.2677 | 0.00493 | -0.0862 | 54.3002
-1 | 0.328 | 0.00455 | -0.0873 | 72.0879
-0.5 | 0.3871 | 0.00403 | -0.0883 | 96.0546
0 | 0.4489 | 0.00393 | -0.0895 | 114.2239
0.5 | 0.5115 | 0.00395 | -0.0909 | 129.4937
1 | 0.5746 | 0.00396 | -0.0923 | 145.101
1.5 | 0.6366 | 0.00403 | -0.0936 | 157.9653
2 | 0.6992 | 0.00409 | -0.0949 | 170.9535
2.5 | 0.7607 | 0.0042 | -0.0961 | 181.119
3 | 0.8227 | 0.00427 | -0.0973 | 192.6698
3.5 | 0.8834 | 0.0044 | -0.0983 | 200.7727
4 | 0.943 | 0.0046 | -0.0991 | 205
4.5 | 0.9819 | 0.00563 | -0.0962 | 174.405
5.5 | 1.0192 | 0.00762 | -0.0825 | 133.7533
6 | 1.0228 | 0.00884 | -0.0735 | 115.7014
6.5 | 1.035 | 0.01022 | -0.0667 | 101.272
7 | 1.051 | 0.0117 | -0.061 | 89.8291
7.5 | 1.0659 | 0.01341 | -0.0556 | 79.4855
8 | 1.0777 | 0.01543 | -0.0501 | 69.8445
8.5 | 1.0988 | 0.01716 | -0.0461 | 64.0326
9 | 1.1174 | 0.01915 | -0.0421 | 58.3499
9.5 | 1.1455 | 0.02077 | -0.0394 | 55.1517
10 | 1.1739 | 0.02246 | -0.0368 | 52.2663
10.5 | 1.2034 | 0.02415 | -0.0346 | 49.8302
11 | 1.234 | 0.02576 | -0.0324 | 47.9037
12 | 1.2888 | 0.02934 | -0.0276 | 43.9264
13 | 1.4079 | 0.03429 | -0.0372 | 41.0586
13.5 | 1.4375 | 0.03642 | -0.0355 | 39.4701
14 | 1.4614 | 0.03901 | -0.0336 | 37.4622
14.5 | 1.483 | 0.04184 | -0.0316 | 35.4446
15 | 1.5078 | 0.04436 | -0.0297 | 33.9901
15.5 | 1.5289 | 0.04723 | -0.0278 | 32.3714
16 | 1.5471 | 0.05031 | -0.0258 | 30.7513
16.5 | 1.5646 | 0.05324 | -0.0234 | 29.3877
17 | 1.5669 | 0.05624 | -0.0187 | 27.861
17.5 | 1.5773 | 0.0599 | -0.0164 | 26.3322
18 | 1.5937 | 0.0636 | -0.0153 | 25.0582
18.5 | 1.6121 | 0.06728 | -0.0145 | 23.9611
19 | 1.6254 | 0.07172 | -0.0141 | 22.6631
19.5 | 1.6365 | 0.07654 | -0.014 | 21.381
20 | 1.6441 | 0.08187 | -0.0142 | 20.0818

## 111. Re 10M Mach 0.50 (1)
BIGFOIL.COM POLAR EXPORT
NACA65-519 a=0.6
NACA65-519 a=0.6 |  |  |  | Cl Max: | 1.515 | at alpha= | 9 | deg
JavaFoil+Calcfoil stall+Eppler ext transition |  |  |  | L/D Max: | 146.916 | at alpha= | 3.5 | deg
Re: | 10000000 |  |  | Cd Min: | 0.00493 | at alpha= | -1.5 | deg
Mach: | 0.5 |  |  | Cl=0 at alpha= | -3.5556 | deg
|  |  |  | @ Cl=0.1, Cd= | 0.0068072
|  |  |  | @ Cl=0.4, Cd= | 0.0053117
|  |  |  | @ Cl=0.6, Cd= | 0.0056729
alpha (deg) | Cl | Cd | Cm | Cl/Cd
-20 | -0.951 | 0.14342 | -0.029 | -6.629
-19.5 | -0.917 | 0.14211 | -0.029 | -6.456
-19 | -0.884 | 0.14095 | -0.028 | -6.274
-18.5 | -0.855 | 0.13757 | -0.028 | -6.215
-18 | -0.832 | 0.1339 | -0.03 | -6.212
-17.5 | -0.803 | 0.12571 | -0.03 | -6.386
-17 | -0.771 | 0.12189 | -0.03 | -6.328
-16.5 | -0.74 | 0.12033 | -0.029 | -6.153
-16 | -0.713 | 0.11179 | -0.03 | -6.378
-15.5 | -0.686 | 0.11369 | -0.031 | -6.036
-15 | -0.657 | 0.1068 | -0.031 | -6.151
-14.5 | -0.628 | 0.10029 | -0.031 | -6.258
-14 | -0.603 | 0.08923 | -0.035 | -6.763
-13.5 | -0.569 | 0.10793 | -0.03 | -5.269
-13 | -0.604 | 0.03584 | -0.052 | -16.842
-12.5 | -0.512 | 0.08736 | -0.031 | -5.864
-12 | -0.485 | 0.07951 | -0.033 | -6.097
-11.5 | -0.459 | 0.0699 | -0.038 | -6.573
-11 | -0.495 | 0.02063 | -0.06 | -23.999
-10.5 | -0.472 | 0.01598 | -0.063 | -29.538
-10 | -0.368 | 0.08088 | -0.031 | -4.556
-9.5 | -0.34 | 0.06828 | -0.032 | -4.981
-9 | -0.471 | 0.0585 | -0.036 | -8.047
-8.5 | -0.566 | 0.0142 | -0.067 | -39.824
-8 | -0.552 | 0.01055 | -0.071 | -52.372
-7.5 | -0.511 | 0.00965 | -0.072 | -52.955
-7 | -0.459 | 0.0092 | -0.074 | -49.904
-6.5 | -0.401 | 0.00877 | -0.075 | -45.713
-6 | -0.34 | 0.00844 | -0.077 | -40.265
-5.5 | -0.273 | 0.00803 | -0.078 | -34.02
-5 | -0.205 | 0.0078 | -0.079 | -26.239
-4.5 | -0.135 | 0.00756 | -0.08 | -17.786
-4 | -0.064 | 0.00739 | -0.082 | -8.613
-3.5 | 0.008 | 0.00717 | -0.083 | 1.084
-3 | 0.08 | 0.00706 | -0.084 | 11.278
-2.5 | 0.152 | 0.00615 | -0.085 | 24.698
-2 | 0.225 | 0.00582 | -0.087 | 38.629
-1.5 | 0.297 | 0.00493 | -0.087 | 60.269
-1 | 0.37 | 0.00527 | -0.088 | 70.063
-0.5 | 0.442 | 0.00537 | -0.09 | 82.297
0 | 0.509 | 0.00552 | -0.091 | 92.314
0.5 | 0.58 | 0.00563 | -0.092 | 102.915
1 | 0.65 | 0.00578 | -0.093 | 112.563
1.5 | 0.721 | 0.0059 | -0.094 | 122.125
2 | 0.791 | 0.00612 | -0.095 | 129.174
2.5 | 0.86 | 0.00632 | -0.096 | 136.166
3 | 0.93 | 0.00656 | -0.097 | 141.817
3.5 | 0.999 | 0.0068 | -0.098 | 146.916
4 | 1.063 | 0.00849 | -0.099 | 125.248
4.5 | 1.131 | 0.0092 | -0.1 | 122.95
5 | 1.183 | 0.01042 | -0.1 | 113.604
5.5 | 1.244 | 0.01162 | -0.101 | 107.034
6 | 1.302 | 0.01298 | -0.102 | 100.313
6.5 | 1.355 | 0.0163 | -0.103 | 83.113
7 | 1.406 | 0.0175 | -0.104 | 80.363
7.5 | 1.453 | 0.01858 | -0.105 | 78.22
8 | 1.489 | 0.01967 | -0.106 | 75.704
8.5 | 1.512 | 0.02095 | -0.107 | 72.161
9 | 1.515 | 0.02233 | -0.108 | 67.86
9.5 | 1.486 | 0.02405 | -0.109 | 61.77
10 | 1.378 | 0.02623 | -0.109 | 52.548
10.5 | 0.937 | 0.02904 | -0.11 | 32.251
11 | 0.968 | 0.02992 | -0.111 | 32.359
11.5 | 0.998 | 0.03266 | -0.112 | 30.56
12 | 1.025 | 0.03667 | -0.112 | 27.962
12.5 | 1.059 | 0.03604 | -0.114 | 29.385
13 | 1.087 | 0.03999 | -0.114 | 27.176
13.5 | 1.113 | 0.04463 | -0.114 | 24.947
14 | 1.145 | 0.04389 | -0.115 | 26.091

## 112. Re 10M Mach 0.50 (2)
BIGFOIL.COM POLAR EXPORT
NACA65-519 a=0.6
NACA65-519 a=0.6 |  |  |  | Cl Max: | 1.4293 | at alpha= | 15 | deg
XFOIL ncrit=9 |  |  |  | L/D Max: | 219.698 | at alpha= | 4 | deg
Re: | 10000000 |  |  | Cd Min: | 0.18849 | at alpha= | 20 | deg
Mach: | 0.5 |  |  | Cl=0 at alpha= | -3.7723 | deg
|  |  |  | @ Cl=0.1, Cd= | 0.0062464
|  |  |  | @ Cl=0.4, Cd= | 0.0046577
|  |  |  | @ Cl=0.6, Cd= | 0.0041986
alpha (deg) | Cl | Cd | Cm | Cl/Cd
-15 | -0.5082 | 0.0941 | -0.1084 | -5.4006
-14.5 | -0.5177 | 0.08418 | -0.115 | -6.1499
-14 | -0.5321 | 0.07347 | -0.1222 | -7.2424
-13.5 | -0.5506 | 0.06223 | -0.1303 | -8.8478
-13 | -0.5726 | 0.05191 | -0.1374 | -11.0306
-12.5 | -0.5991 | 0.04288 | -0.1422 | -13.9715
-12 | -0.6296 | 0.03507 | -0.1443 | -17.9527
-11.5 | -0.6598 | 0.02842 | -0.1437 | -23.216
-11 | -0.6853 | 0.02277 | -0.1408 | -30.0966
-10.5 | -0.7033 | 0.01809 | -0.1357 | -38.8778
-10 | -0.7042 | 0.01473 | -0.1291 | -47.8072
-9.5 | -0.688 | 0.01257 | -0.122 | -54.7335
-9 | -0.6666 | 0.01111 | -0.1139 | -60
-8.5 | -0.6339 | 0.01014 | -0.1063 | -62.5148
-8 | -0.5782 | 0.00938 | -0.1021 | -61.6418
-7.5 | -0.5162 | 0.00879 | -0.0992 | -58.7258
-7 | -0.4518 | 0.00821 | -0.0969 | -55.0305
-6.5 | -0.3839 | 0.00781 | -0.0956 | -49.1549
-6 | -0.3145 | 0.00749 | -0.0948 | -41.9893
-5.5 | -0.244 | 0.0072 | -0.0944 | -33.8889
-5 | -0.1738 | 0.00697 | -0.0943 | -24.9354
-4.5 | -0.1034 | 0.00673 | -0.0945 | -15.364
-4 | -0.0321 | 0.00654 | -0.0951 | -4.9083
-3.5 | 0.0384 | 0.00636 | -0.0958 | 6.0377
-3 | 0.1089 | 0.00623 | -0.0966 | 17.4799
-2.5 | 0.1794 | 0.00601 | -0.0976 | 29.8502
-2 | 0.2479 | 0.00566 | -0.0984 | 43.7986
-1.5 | 0.315 | 0.00524 | -0.0991 | 60.1145
-1 | 0.3821 | 0.00481 | -0.1 | 79.4387
-0.5 | 0.4491 | 0.00424 | -0.101 | 105.9198
0 | 0.5211 | 0.00416 | -0.1025 | 125.2644
0.5 | 0.5931 | 0.00419 | -0.104 | 141.5513
1 | 0.665 | 0.00428 | -0.1055 | 155.3738
1.5 | 0.7378 | 0.0043 | -0.107 | 171.5814
2 | 0.8104 | 0.00436 | -0.1084 | 185.8716
2.5 | 0.8808 | 0.00451 | -0.1094 | 195.2993
3 | 0.953 | 0.0046 | -0.1105 | 207.1739
3.5 | 1.0221 | 0.00476 | -0.111 | 214.7269
4 | 1.0897 | 0.00496 | -0.1111 | 219.6976
4.5 | 1.1485 | 0.00534 | -0.1094 | 215.0749
5 | 1.1435 | 0.00647 | -0.0962 | 176.7388
5.5 | 1.0987 | 0.00914 | -0.0785 | 120.2079
6 | 1.0883 | 0.01175 | -0.0678 | 92.6213
6.5 | 1.0639 | 0.01527 | -0.0565 | 69.6726
7.5 | 1.0661 | 0.02142 | -0.0422 | 49.7712
8 | 1.0719 | 0.02472 | -0.0364 | 43.3617
8.5 | 1.0822 | 0.028 | -0.0315 | 38.65
9.5 | 1.1191 | 0.03431 | -0.0239 | 32.6173
10 | 1.1527 | 0.03683 | -0.0214 | 31.2979
10.5 | 1.1875 | 0.03937 | -0.0191 | 30.1626
11 | 1.2191 | 0.04225 | -0.0167 | 28.8544
11.5 | 1.253 | 0.04506 | -0.0145 | 27.8074
12 | 1.2853 | 0.04798 | -0.0121 | 26.7882
12.5 | 1.3122 | 0.05135 | -0.0096 | 25.554
13 | 1.362 | 0.05529 | -0.0116 | 24.6337
13.5 | 1.3876 | 0.05898 | -0.0088 | 23.5266
14 | 1.4074 | 0.06316 | -0.006 | 22.2831
14.5 | 1.4224 | 0.06813 | -0.0037 | 20.8777
15 | 1.4293 | 0.07422 | -0.0021 | 19.2576
15.5 | 1.4246 | 0.08175 | -0.0014 | 17.4263
16 | 1.4081 | 0.09094 | -0.002 | 15.4838
16.5 | 1.3869 | 0.10116 | -0.0041 | 13.71
17 | 1.3615 | 0.11245 | -0.0077 | 12.1076
17.5 | 1.3368 | 0.12421 | -0.0126 | 10.7624
18 | 1.3131 | 0.13637 | -0.0187 | 9.629
18.5 | 1.2889 | 0.14903 | -0.0259 | 8.6486
19 | 1.2633 | 0.16232 | -0.0343 | 7.7828
19.5 | 1.2418 | 0.17541 | -0.0431 | 7.0794
20 | 1.223 | 0.18849 | -0.0521 | 6.4884

## 113. Re 12M Mach 0.00 (1)
BIGFOIL.COM POLAR EXPORT
NACA65-519 a=0.6
NACA65-519 a=0.6 |  |  |  | Cl Max: | 1.711 | at alpha= | 14.5 | deg
JavaFoil+Calcfoil stall+Eppler ext transition |  |  |  | L/D Max: | 152.889 | at alpha= | 2.5 | deg
Re: | 12000000 |  |  | Cd Min: | 0.00492 | at alpha= | -0.5 | deg
Mach: | 0 |  |  | Cl=0 at alpha= | -3.5564 | deg
|  |  |  | @ Cl=0.1, Cd= | 0.0060149
|  |  |  | @ Cl=0.4, Cd= | 0.0049365
|  |  |  | @ Cl=0.6, Cd= | 0.0052314
alpha (deg) | Cl | Cd | Cm | Cl/Cd
-19.5 | -0.788 | 0.14048 | -0.024 | -5.608
-19 | -0.8 | 0.13671 | -0.024 | -5.854
-18.5 | -0.814 | 0.12894 | -0.025 | -6.313
-18 | -0.826 | 0.1206 | -0.027 | -6.853
-17.5 | -0.838 | 0.11254 | -0.028 | -7.443
-17 | -0.85 | 0.10117 | -0.03 | -8.406
-16.5 | -0.863 | 0.08904 | -0.032 | -9.695
-16 | -0.883 | 0.07142 | -0.036 | -12.361
-15.5 | -0.929 | 0.04117 | -0.041 | -22.569
-15 | -0.94 | 0.03215 | -0.043 | -29.244
-14.5 | -0.945 | 0.02582 | -0.045 | -36.606
-14 | -0.941 | 0.02206 | -0.047 | -42.683
-13.5 | -0.938 | 0.01793 | -0.048 | -52.305
-13 | -0.922 | 0.01632 | -0.05 | -56.462
-12.5 | -0.903 | 0.01445 | -0.051 | -62.505
-12 | -0.88 | 0.01304 | -0.053 | -67.489
-11.5 | -0.851 | 0.01195 | -0.054 | -71.242
-11 | -0.822 | 0.0101 | -0.055 | -81.416
-10.5 | -0.783 | 0.00962 | -0.057 | -81.461
-10 | -0.739 | 0.00852 | -0.058 | -86.703
-9.5 | -0.693 | 0.00881 | -0.059 | -78.689
-9 | -0.642 | 0.00848 | -0.06 | -75.636
-8.5 | -0.588 | 0.00811 | -0.061 | -72.506
-8 | -0.533 | 0.00797 | -0.062 | -66.885
-7.5 | -0.477 | 0.00768 | -0.063 | -62.053
-7 | -0.419 | 0.00747 | -0.064 | -56.088
-6.5 | -0.36 | 0.00727 | -0.065 | -49.511
-6 | -0.3 | 0.0071 | -0.066 | -42.336
-5.5 | -0.24 | 0.00691 | -0.067 | -34.723
-5 | -0.179 | 0.00678 | -0.069 | -26.386
-4.5 | -0.117 | 0.00663 | -0.07 | -17.705
-4 | -0.055 | 0.00656 | -0.071 | -8.452
-3.5 | 0.007 | 0.00647 | -0.072 | 1.044
-3 | 0.069 | 0.00632 | -0.073 | 10.947
-2.5 | 0.132 | 0.0057 | -0.074 | 23.101
-2 | 0.195 | 0.00544 | -0.075 | 35.796
-1.5 | 0.257 | 0.00519 | -0.076 | 49.587
-1 | 0.32 | 0.00508 | -0.077 | 62.953
-0.5 | 0.383 | 0.00492 | -0.078 | 77.701
0 | 0.445 | 0.00498 | -0.079 | 89.343
0.5 | 0.508 | 0.00507 | -0.08 | 100.103
1 | 0.57 | 0.00516 | -0.081 | 110.489
1.5 | 0.633 | 0.00531 | -0.082 | 119.145
2 | 0.695 | 0.00548 | -0.083 | 126.875
2.5 | 0.754 | 0.00493 | -0.084 | 152.889
3 | 0.812 | 0.0062 | -0.085 | 131.064
3.5 | 0.872 | 0.00668 | -0.086 | 130.608
4 | 0.932 | 0.00707 | -0.087 | 131.716
4.5 | 0.99 | 0.00773 | -0.087 | 128.174
5 | 1.042 | 0.00832 | -0.088 | 125.185
5.5 | 1.097 | 0.00896 | -0.089 | 122.431
6 | 1.152 | 0.00968 | -0.09 | 119.021
6.5 | 1.206 | 0.01038 | -0.091 | 116.109
7 | 1.256 | 0.01228 | -0.091 | 102.31
7.5 | 1.308 | 0.01295 | -0.092 | 100.983
8 | 1.357 | 0.01351 | -0.093 | 100.431
8.5 | 1.404 | 0.01411 | -0.094 | 99.504
9 | 1.448 | 0.01471 | -0.095 | 98.454
9.5 | 1.491 | 0.01536 | -0.096 | 97.042
10 | 1.53 | 0.01604 | -0.096 | 95.393
10.5 | 1.566 | 0.01677 | -0.097 | 93.375
11 | 1.599 | 0.01755 | -0.098 | 91.111
11.5 | 1.629 | 0.01842 | -0.099 | 88.444
12 | 1.655 | 0.01936 | -0.1 | 85.489
12.5 | 1.677 | 0.02029 | -0.1 | 82.638
13 | 1.692 | 0.02133 | -0.101 | 79.324
13.5 | 1.703 | 0.02245 | -0.102 | 75.859
14 | 1.709 | 0.02367 | -0.103 | 72.184
14.5 | 1.711 | 0.02475 | -0.103 | 69.12
15 | 1.708 | 0.02605 | -0.104 | 65.547
15.5 | 1.701 | 0.02741 | -0.105 | 62.043
16 | 1.69 | 0.02882 | -0.105 | 58.617
16.5 | 1.674 | 0.03028 | -0.106 | 55.269
17 | 1.65 | 0.03183 | -0.107 | 51.851
17.5 | 1.624 | 0.03351 | -0.107 | 48.455
18 | 1.592 | 0.03586 | -0.108 | 44.404
18.5 | 1.559 | 0.03811 | -0.108 | 40.901
19 | 1.523 | 0.04044 | -0.109 | 37.661
19.5 | 1.484 | 0.04318 | -0.109 | 34.38

## 114. Re 12M Mach 0.00 (2)
BIGFOIL.COM POLAR EXPORT
NACA65-519 a=0.6
NACA65-519 a=0.6 |  |  |  | Cl Max: | 1.6891 | at alpha= | 20 | deg
XFOIL ncrit=9 |  |  |  | L/D Max: | 197.296 | at alpha= | 3.5 | deg
Re: | 12000000 |  |  | Cd Min: | 0.06366 | at alpha= | 20 | deg
Mach: | 0 |  |  | Cl=0 at alpha= | -3.6915 | deg
|  |  |  | @ Cl=0.1, Cd= | 0.0055212
|  |  |  | @ Cl=0.4, Cd= | 0.0039097
|  |  |  | @ Cl=0.6, Cd= | 0.0038546
alpha (deg) | Cl | Cd | Cm | Cl/Cd
-19.5 | -1.3238 | 0.03119 | -0.1003 | -42.4431
-19 | -1.3119 | 0.02825 | -0.0997 | -46.4389
-18.5 | -1.2965 | 0.02568 | -0.0989 | -50.4868
-18 | -1.2803 | 0.02333 | -0.0977 | -54.8778
-17.5 | -1.2609 | 0.02129 | -0.0962 | -59.225
-17 | -1.2418 | 0.01937 | -0.0943 | -64.1094
-16.5 | -1.2198 | 0.01776 | -0.0922 | -68.6824
-16 | -1.1963 | 0.01636 | -0.0898 | -73.1235
-15.5 | -1.1733 | 0.01506 | -0.0869 | -77.9084
-15 | -1.1474 | 0.01403 | -0.0838 | -81.7819
-14.5 | -1.1194 | 0.01323 | -0.0806 | -84.6107
-14 | -1.0985 | 0.01241 | -0.0756 | -88.5173
-13.5 | -1.0817 | 0.01104 | -0.0701 | -97.9801
-13 | -1.0374 | 0.01048 | -0.0688 | -98.9885
-12.5 | -0.9884 | 0.01008 | -0.0683 | -98.0556
-12 | -0.9376 | 0.0097 | -0.068 | -96.6598
-11.5 | -0.8855 | 0.00935 | -0.0679 | -94.7059
-11 | -0.8331 | 0.00899 | -0.0679 | -92.6696
-10.5 | -0.78 | 0.00865 | -0.068 | -90.1734
-10 | -0.7258 | 0.00833 | -0.0682 | -87.1309
-9.5 | -0.6706 | 0.00803 | -0.0687 | -83.5118
-9 | -0.6147 | 0.00778 | -0.0692 | -79.0103
-8.5 | -0.5583 | 0.00756 | -0.0698 | -73.8492
-8 | -0.5016 | 0.00731 | -0.0704 | -68.6183
-7.5 | -0.4447 | 0.00705 | -0.0711 | -63.078
-7 | -0.3873 | 0.00684 | -0.0719 | -56.6228
-6.5 | -0.3294 | 0.00668 | -0.0727 | -49.3114
-6 | -0.2711 | 0.00648 | -0.0737 | -41.8364
-5.5 | -0.2129 | 0.00631 | -0.0746 | -33.7401
-5 | -0.1543 | 0.00618 | -0.0756 | -24.9676
-4.5 | -0.0953 | 0.00602 | -0.0766 | -15.8306
-4 | -0.0364 | 0.00589 | -0.0777 | -6.18
-3.5 | 0.0226 | 0.00577 | -0.0787 | 3.9168
-3 | 0.0817 | 0.00559 | -0.0798 | 14.6154
-2.5 | 0.1402 | 0.00537 | -0.0809 | 26.108
-2 | 0.1984 | 0.00512 | -0.0819 | 38.75
-1.5 | 0.2567 | 0.00483 | -0.0829 | 53.147
-1 | 0.3154 | 0.00454 | -0.0841 | 69.4714
-0.5 | 0.3722 | 0.004 | -0.0851 | 93.05
0 | 0.4307 | 0.00381 | -0.0862 | 113.0446
0.5 | 0.491 | 0.00379 | -0.0876 | 129.5515
1 | 0.5508 | 0.00383 | -0.0888 | 143.812
1.5 | 0.6108 | 0.00386 | -0.0901 | 158.2383
2 | 0.6701 | 0.00395 | -0.0913 | 169.6456
2.5 | 0.7298 | 0.00403 | -0.0926 | 181.0918
3 | 0.7884 | 0.00414 | -0.0937 | 190.4348
3.5 | 0.8464 | 0.00429 | -0.0947 | 197.296
4 | 0.8983 | 0.00476 | -0.0947 | 188.7185
4.5 | 0.9311 | 0.00604 | -0.0912 | 154.1556
5.5 | 0.9954 | 0.00773 | -0.0839 | 128.771
6 | 1.012 | 0.00831 | -0.0769 | 121.781
6.5 | 1.029 | 0.00924 | -0.0707 | 111.3636
7 | 1.0478 | 0.01033 | -0.0654 | 101.4327
7.5 | 1.0679 | 0.01155 | -0.0606 | 92.4589
8 | 1.0891 | 0.01288 | -0.0564 | 84.5575
8.5 | 1.1091 | 0.01437 | -0.0522 | 77.1816
9 | 1.1361 | 0.01564 | -0.0492 | 72.6407
9.5 | 1.165 | 0.01689 | -0.0467 | 68.9757
10 | 1.1945 | 0.01814 | -0.0443 | 65.849
10.5 | 1.2243 | 0.01945 | -0.0421 | 62.946
11 | 1.2523 | 0.02088 | -0.0399 | 59.9761
11.5 | 1.2821 | 0.02222 | -0.0379 | 57.7003
12 | 1.3103 | 0.02367 | -0.0359 | 55.357
12.5 | 1.3319 | 0.02521 | -0.0329 | 52.8322
13.5 | 1.4518 | 0.02917 | -0.0433 | 49.7703
14 | 1.4871 | 0.03108 | -0.0434 | 47.8475
14.5 | 1.5104 | 0.03344 | -0.0418 | 45.1675
15 | 1.534 | 0.03574 | -0.0404 | 42.9211
15.5 | 1.5601 | 0.03785 | -0.0391 | 41.218
16 | 1.5821 | 0.04037 | -0.0378 | 39.19
16.5 | 1.6063 | 0.04265 | -0.0366 | 37.6624
17 | 1.6231 | 0.04557 | -0.035 | 35.6177
17.5 | 1.6394 | 0.04856 | -0.0335 | 33.7603
18 | 1.6578 | 0.05131 | -0.0322 | 32.3095
18.5 | 1.6714 | 0.05442 | -0.0306 | 30.713
19 | 1.6821 | 0.05765 | -0.0287 | 29.1778
19.5 | 1.6775 | 0.06007 | -0.023 | 27.9258
20 | 1.6891 | 0.06366 | -0.0221 | 26.5331

## 115. Re 12M Mach 0.10 (1)
BIGFOIL.COM POLAR EXPORT
NACA65-519 a=0.6
NACA65-519 a=0.6 |  |  |  | Cl Max: | 1.7 | at alpha= | 14 | deg
JavaFoil+Calcfoil stall+Eppler ext transition |  |  |  | L/D Max: | 152.579 | at alpha= | 2.5 | deg
Re: | 12000000 |  |  | Cd Min: | 0.00493 | at alpha= | -0.5 | deg
Mach: | 0.1 |  |  | Cl=0 at alpha= | -3.5556 | deg
|  |  |  | @ Cl=0.1, Cd= | 0.0060146
|  |  |  | @ Cl=0.4, Cd= | 0.0049514
|  |  |  | @ Cl=0.6, Cd= | 0.0052514
alpha (deg) | Cl | Cd | Cm | Cl/Cd
-18.5 | -0.776 | 0.13274 | -0.025 | -5.846
-18 | -0.791 | 0.12533 | -0.026 | -6.312
-17.5 | -0.81 | 0.11167 | -0.028 | -7.251
-17 | -0.82 | 0.10692 | -0.029 | -7.666
-16.5 | -0.831 | 0.09785 | -0.031 | -8.495
-16 | -0.837 | 0.09219 | -0.031 | -9.078
-15.5 | -0.897 | 0.04893 | -0.04 | -18.331
-15 | -0.917 | 0.03614 | -0.043 | -25.374
-14.5 | -0.925 | 0.02898 | -0.045 | -31.908
-14 | -0.925 | 0.02417 | -0.046 | -38.291
-13.5 | -0.926 | 0.01905 | -0.048 | -48.609
-13 | -0.913 | 0.01715 | -0.05 | -53.241
-12.5 | -0.898 | 0.01496 | -0.051 | -60.002
-12 | -0.878 | 0.01311 | -0.053 | -66.959
-11.5 | -0.849 | 0.01222 | -0.054 | -69.503
-11 | -0.818 | 0.0112 | -0.055 | -72.997
-10.5 | -0.784 | 0.00973 | -0.057 | -80.527
-10 | -0.74 | 0.00932 | -0.058 | -79.334
-9.5 | -0.695 | 0.00894 | -0.059 | -77.747
-9 | -0.644 | 0.00852 | -0.06 | -75.554
-8.5 | -0.59 | 0.00823 | -0.062 | -71.71
-8 | -0.535 | 0.00791 | -0.063 | -67.678
-7.5 | -0.478 | 0.00768 | -0.064 | -62.289
-7 | -0.421 | 0.00749 | -0.065 | -56.152
-6.5 | -0.362 | 0.00727 | -0.066 | -49.755
-6 | -0.302 | 0.00709 | -0.067 | -42.567
-5.5 | -0.241 | 0.00693 | -0.068 | -34.819
-5 | -0.18 | 0.00676 | -0.069 | -26.593
-4.5 | -0.118 | 0.00668 | -0.07 | -17.654
-4 | -0.056 | 0.00657 | -0.071 | -8.471
-3.5 | 0.007 | 0.00646 | -0.072 | 1.051
-3 | 0.069 | 0.0063 | -0.073 | 11.026
-2.5 | 0.132 | 0.00572 | -0.074 | 23.145
-2 | 0.196 | 0.00542 | -0.075 | 36.136
-1.5 | 0.259 | 0.00524 | -0.076 | 49.385
-1 | 0.322 | 0.00513 | -0.077 | 62.702
-0.5 | 0.385 | 0.00493 | -0.079 | 77.929
0 | 0.448 | 0.00502 | -0.08 | 89.113
0.5 | 0.51 | 0.00508 | -0.081 | 100.429
1 | 0.573 | 0.0052 | -0.082 | 110.127
1.5 | 0.636 | 0.00532 | -0.083 | 119.594
2 | 0.699 | 0.00546 | -0.084 | 127.859
2.5 | 0.758 | 0.00497 | -0.085 | 152.579
3 | 0.816 | 0.00624 | -0.085 | 130.832
3.5 | 0.876 | 0.00671 | -0.086 | 130.639
4 | 0.936 | 0.00711 | -0.087 | 131.671
4.5 | 0.995 | 0.00776 | -0.088 | 128.175
5 | 1.046 | 0.00841 | -0.089 | 124.454
5.5 | 1.102 | 0.00902 | -0.089 | 122.154
6 | 1.157 | 0.00977 | -0.09 | 118.437
6.5 | 1.211 | 0.01048 | -0.091 | 115.489
7 | 1.262 | 0.01239 | -0.092 | 101.81
7.5 | 1.313 | 0.01308 | -0.093 | 100.423
8 | 1.362 | 0.01367 | -0.093 | 99.686
8.5 | 1.409 | 0.01426 | -0.094 | 98.803
9 | 1.453 | 0.01488 | -0.095 | 97.678
9.5 | 1.495 | 0.01559 | -0.096 | 95.925
10 | 1.534 | 0.01627 | -0.097 | 94.259
10.5 | 1.569 | 0.01698 | -0.098 | 92.404
11 | 1.602 | 0.01779 | -0.099 | 90.056
11.5 | 1.63 | 0.01871 | -0.099 | 87.159
12 | 1.655 | 0.01971 | -0.1 | 83.984
12.5 | 1.676 | 0.02061 | -0.101 | 81.282
13 | 1.689 | 0.0217 | -0.102 | 77.839
13.5 | 1.697 | 0.02285 | -0.102 | 74.269
14 | 1.7 | 0.02407 | -0.103 | 70.634
14.5 | 1.699 | 0.02522 | -0.104 | 67.358
15 | 1.693 | 0.02658 | -0.104 | 63.677
15.5 | 1.682 | 0.02797 | -0.105 | 60.122
16 | 1.667 | 0.02928 | -0.106 | 56.936
16.5 | 1.646 | 0.03118 | -0.106 | 52.796
17 | 1.618 | 0.03266 | -0.107 | 49.556
17.5 | 1.586 | 0.03464 | -0.108 | 45.774
18 | 1.55 | 0.03688 | -0.108 | 42.018
18.5 | 1.51 | 0.03927 | -0.109 | 38.465
19 | 1.469 | 0.04173 | -0.109 | 35.203

## 116. Re 12M Mach 0.10 (2)
BIGFOIL.COM POLAR EXPORT
NACA65-519 a=0.6
NACA65-519 a=0.6 |  |  |  | Cl Max: | 1.6833 | at alpha= | 20 | deg
XFOIL ncrit=9 |  |  |  | L/D Max: | 198.625 | at alpha= | 3.5 | deg
Re: | 12000000 |  |  | Cd Min: | 0.06621 | at alpha= | 20 | deg
Mach: | 0.1 |  |  | Cl=0 at alpha= | -3.6936 | deg
|  |  |  | @ Cl=0.1, Cd= | 0.0055419
|  |  |  | @ Cl=0.4, Cd= | 0.0039241
|  |  |  | @ Cl=0.6, Cd= | 0.0038601
alpha (deg) | Cl | Cd | Cm | Cl/Cd
-20 | -1.325 | 0.03687 | -0.1032 | -35.9371
-19.5 | -1.3134 | 0.03346 | -0.1033 | -39.2528
-19 | -1.3012 | 0.03033 | -0.1029 | -42.9014
-18.5 | -1.2884 | 0.02741 | -0.1022 | -47.0047
-18 | -1.2728 | 0.02486 | -0.1011 | -51.1987
-17.5 | -1.2555 | 0.02255 | -0.0997 | -55.6763
-17 | -1.2369 | 0.02046 | -0.0979 | -60.4545
-16.5 | -1.2148 | 0.01872 | -0.0959 | -64.8932
-16 | -1.1923 | 0.01713 | -0.0935 | -69.603
-15.5 | -1.1705 | 0.01565 | -0.0905 | -74.7923
-15 | -1.1453 | 0.01449 | -0.0875 | -79.0407
-14.5 | -1.1166 | 0.01361 | -0.0844 | -82.0426
-14 | -1.0899 | 0.0128 | -0.0804 | -85.1484
-13.5 | -1.0868 | 0.01124 | -0.0725 | -96.6904
-13 | -1.0424 | 0.01069 | -0.071 | -97.5117
-12.5 | -0.9949 | 0.0102 | -0.0701 | -97.5392
-12 | -0.944 | 0.0098 | -0.0696 | -96.3265
-11.5 | -0.8916 | 0.00944 | -0.0694 | -94.4492
-11 | -0.8387 | 0.00908 | -0.0692 | -92.3678
-10.5 | -0.7852 | 0.00873 | -0.0692 | -89.9427
-10 | -0.7307 | 0.00839 | -0.0693 | -87.0918
-9.5 | -0.6752 | 0.00808 | -0.0696 | -83.5644
-9 | -0.6189 | 0.00782 | -0.0701 | -79.1432
-8.5 | -0.562 | 0.00759 | -0.0706 | -74.0448
-8 | -0.5048 | 0.00735 | -0.0712 | -68.6803
-7.5 | -0.4475 | 0.00709 | -0.0718 | -63.1171
-7 | -0.3897 | 0.00687 | -0.0725 | -56.7249
-6.5 | -0.3314 | 0.00669 | -0.0734 | -49.5366
-6 | -0.2727 | 0.00651 | -0.0742 | -41.8894
-5.5 | -0.2141 | 0.00633 | -0.0751 | -33.8231
-5 | -0.155 | 0.00619 | -0.0761 | -25.0404
-4.5 | -0.0957 | 0.00603 | -0.0771 | -15.8706
-4 | -0.0364 | 0.00591 | -0.0782 | -6.1591
-3.5 | 0.023 | 0.00578 | -0.0792 | 3.9792
-3 | 0.0826 | 0.00561 | -0.0804 | 14.7237
-2.5 | 0.1414 | 0.00538 | -0.0814 | 26.2825
-2 | 0.1999 | 0.00514 | -0.0824 | 38.8911
-1.5 | 0.2586 | 0.00484 | -0.0835 | 53.4298
-1 | 0.3176 | 0.00454 | -0.0846 | 69.9559
-0.5 | 0.3747 | 0.00401 | -0.0856 | 93.4414
0 | 0.4336 | 0.00381 | -0.0867 | 113.8058
0.5 | 0.4944 | 0.00379 | -0.0881 | 130.4485
1 | 0.5545 | 0.00383 | -0.0894 | 144.7781
1.5 | 0.6149 | 0.00387 | -0.0907 | 158.8889
2 | 0.6746 | 0.00396 | -0.0919 | 170.3535
2.5 | 0.7347 | 0.00403 | -0.0932 | 182.3077
3 | 0.7937 | 0.00415 | -0.0943 | 191.253
3.5 | 0.8521 | 0.00429 | -0.0953 | 198.6247
4 | 0.9046 | 0.00475 | -0.0953 | 190.4421
4.5 | 0.9366 | 0.00606 | -0.0916 | 154.5545
5 | 0.9743 | 0.00683 | -0.0889 | 142.6501
5.5 | 0.9987 | 0.00774 | -0.0836 | 129.031
6 | 1.0123 | 0.00839 | -0.0761 | 120.6555
6.5 | 1.0298 | 0.00936 | -0.07 | 110.0214
7 | 1.0484 | 0.0105 | -0.0647 | 99.8476
7.5 | 1.0679 | 0.01179 | -0.0598 | 90.5768
8 | 1.0876 | 0.01322 | -0.0553 | 82.2693
8.5 | 1.1081 | 0.01473 | -0.0513 | 75.2274
9 | 1.1347 | 0.01607 | -0.0482 | 70.6098
9.5 | 1.163 | 0.01739 | -0.0456 | 66.8775
10 | 1.1919 | 0.01874 | -0.0431 | 63.6019
10.5 | 1.2241 | 0.01996 | -0.0412 | 61.3277
11 | 1.2522 | 0.02144 | -0.0389 | 58.4049
11.5 | 1.2804 | 0.02295 | -0.0368 | 55.7908
12 | 1.3096 | 0.02438 | -0.0348 | 53.7162
12.5 | 1.3326 | 0.02592 | -0.0319 | 51.412
13.5 | 1.4522 | 0.03001 | -0.0421 | 48.3905
14 | 1.4853 | 0.03226 | -0.0421 | 46.0415
14.5 | 1.5114 | 0.0344 | -0.0407 | 43.936
15 | 1.5342 | 0.03684 | -0.0391 | 41.645
15.5 | 1.5591 | 0.03914 | -0.0378 | 39.8339
16 | 1.5828 | 0.04154 | -0.0364 | 38.103
16.5 | 1.6025 | 0.04429 | -0.0349 | 36.182
17 | 1.6213 | 0.04708 | -0.0334 | 34.4371
17.5 | 1.6384 | 0.05005 | -0.0319 | 32.7353
18 | 1.6528 | 0.05321 | -0.0302 | 31.0618
18.5 | 1.6676 | 0.05618 | -0.0285 | 29.6832
19 | 1.6772 | 0.05922 | -0.026 | 28.3215
19.5 | 1.6721 | 0.06231 | -0.0212 | 26.8352
20 | 1.6833 | 0.06621 | -0.0205 | 25.4237

## 117. Re 12M Mach 0.25 (1)
BIGFOIL.COM POLAR EXPORT
NACA65-519 a=0.6
NACA65-519 a=0.6 |  |  |  | Cl Max: | 1.653 | at alpha= | 12.5 | deg
JavaFoil+Calcfoil stall+Eppler ext transition |  |  |  | L/D Max: | 138.827 | at alpha= | 2.5 | deg
Re: | 12000000 |  |  | Cd Min: | 0.00489 | at alpha= | 1.5 | deg
Mach: | 0.25 |  |  | Cl=0 at alpha= | -3.5547 | deg
|  |  |  | @ Cl=0.1, Cd= | 0.0061566
|  |  |  | @ Cl=0.4, Cd= | 0.005
|  |  |  | @ Cl=0.6, Cd= | 0.0052437
alpha (deg) | Cl | Cd | Cm | Cl/Cd
-17.5 | -0.539 | 0.13352 | -0.024 | -4.033
-17 | -0.581 | 0.12675 | -0.025 | -4.585
-16.5 | -0.62 | 0.11984 | -0.026 | -5.17
-16 | -0.654 | 0.11118 | -0.027 | -5.886
-15.5 | -0.684 | 0.10434 | -0.028 | -6.553
-15 | -0.706 | 0.09907 | -0.029 | -7.131
-14.5 | -0.728 | 0.08934 | -0.032 | -8.15
-14 | -0.747 | 0.07851 | -0.035 | -9.51
-13.5 | -0.793 | 0.04795 | -0.043 | -16.548
-13 | -0.836 | 0.02619 | -0.049 | -31.942
-12.5 | -0.845 | 0.01997 | -0.051 | -42.331
-12 | -0.839 | 0.01712 | -0.053 | -49.004
-11.5 | -0.828 | 0.01443 | -0.055 | -57.365
-11 | -0.808 | 0.01253 | -0.056 | -64.422
-10.5 | -0.778 | 0.01149 | -0.058 | -67.712
-10 | -0.742 | 0.00991 | -0.059 | -74.868
-9.5 | -0.698 | 0.00938 | -0.061 | -74.396
-9 | -0.65 | 0.00823 | -0.062 | -78.937
-8.5 | -0.6 | 0.00852 | -0.063 | -70.504
-8 | -0.546 | 0.00826 | -0.064 | -66.017
-7.5 | -0.489 | 0.00792 | -0.065 | -61.732
-7 | -0.43 | 0.00769 | -0.066 | -55.988
-6.5 | -0.37 | 0.00748 | -0.068 | -49.529
-6 | -0.309 | 0.00728 | -0.069 | -42.512
-5.5 | -0.247 | 0.00708 | -0.07 | -34.949
-5 | -0.184 | 0.00689 | -0.071 | -26.766
-4.5 | -0.121 | 0.00676 | -0.072 | -17.915
-4 | -0.057 | 0.00662 | -0.073 | -8.637
-3.5 | 0.007 | 0.00652 | -0.074 | 1.07
-3 | 0.071 | 0.00646 | -0.075 | 11.049
-2.5 | 0.136 | 0.00578 | -0.076 | 23.528
-2 | 0.201 | 0.00554 | -0.077 | 36.281
-1.5 | 0.266 | 0.00531 | -0.079 | 50.032
-1 | 0.331 | 0.00521 | -0.08 | 63.444
-0.5 | 0.395 | 0.00499 | -0.081 | 79.186
0 | 0.46 | 0.00512 | -0.082 | 89.875
0.5 | 0.524 | 0.00521 | -0.083 | 100.603
1 | 0.589 | 0.00532 | -0.084 | 110.767
1.5 | 0.651 | 0.00489 | -0.085 | 133.154
2 | 0.714 | 0.00546 | -0.086 | 130.713
2.5 | 0.777 | 0.00559 | -0.087 | 138.827
3 | 0.837 | 0.00641 | -0.087 | 130.606
3.5 | 0.898 | 0.00694 | -0.088 | 129.496
4 | 0.96 | 0.00738 | -0.089 | 130.053
4.5 | 1.02 | 0.0081 | -0.09 | 125.975
5 | 1.072 | 0.00876 | -0.091 | 122.339
5.5 | 1.129 | 0.00949 | -0.092 | 118.897
6 | 1.185 | 0.01029 | -0.092 | 115.133
6.5 | 1.239 | 0.01108 | -0.093 | 111.881
7 | 1.291 | 0.01309 | -0.094 | 98.613
7.5 | 1.342 | 0.01385 | -0.095 | 96.947
8 | 1.391 | 0.01447 | -0.096 | 96.137
8.5 | 1.436 | 0.01518 | -0.097 | 94.653
9 | 1.479 | 0.01588 | -0.098 | 93.146
9.5 | 1.518 | 0.01665 | -0.098 | 91.161
10 | 1.553 | 0.01746 | -0.099 | 88.915
10.5 | 1.583 | 0.01832 | -0.1 | 86.454
11 | 1.609 | 0.01924 | -0.101 | 83.653
11.5 | 1.63 | 0.02031 | -0.102 | 80.236
12 | 1.645 | 0.02142 | -0.103 | 76.806
12.5 | 1.653 | 0.0226 | -0.103 | 73.125
13 | 1.65 | 0.02389 | -0.104 | 69.075
13.5 | 1.639 | 0.02531 | -0.105 | 64.784
14 | 1.621 | 0.02665 | -0.106 | 60.826
14.5 | 1.595 | 0.02833 | -0.106 | 56.285
15 | 1.56 | 0.03012 | -0.107 | 51.789
15.5 | 1.518 | 0.03189 | -0.108 | 47.597
16 | 1.468 | 0.03364 | -0.108 | 43.641
16.5 | 1.409 | 0.03615 | -0.109 | 38.979
17 | 1.337 | 0.03925 | -0.109 | 34.056
17.5 | 1.257 | 0.04263 | -0.109 | 29.496

## 118. Re 12M Mach 0.25 (2)
BIGFOIL.COM POLAR EXPORT
NACA65-519 a=0.6
NACA65-519 a=0.6 |  |  |  | Cl Max: | 1.6673 | at alpha= | 20 | deg
XFOIL ncrit=9 |  |  |  | L/D Max: | 203.103 | at alpha= | 3.5 | deg
Re: | 12000000 |  |  | Cd Min: | 0.07918 | at alpha= | 20 | deg
Mach: | 0.25 |  |  | Cl=0 at alpha= | -3.706 | deg
|  |  |  | @ Cl=0.1, Cd= | 0.0056432
|  |  |  | @ Cl=0.4, Cd= | 0.0040041
|  |  |  | @ Cl=0.6, Cd= | 0.003882
alpha (deg) | Cl | Cd | Cm | Cl/Cd
-20 | -1.1838 | 0.06101 | -0.1088 | -19.4034
-19.5 | -1.2038 | 0.05253 | -0.113 | -22.9164
-19 | -1.2139 | 0.04578 | -0.1155 | -26.5159
-18.5 | -1.2181 | 0.04012 | -0.1167 | -30.3614
-18 | -1.2162 | 0.03543 | -0.1169 | -34.3268
-17.5 | -1.2076 | 0.03155 | -0.1164 | -38.2758
-17 | -1.1986 | 0.02802 | -0.1153 | -42.7766
-16.5 | -1.1873 | 0.02487 | -0.1136 | -47.7402
-16 | -1.1706 | 0.02222 | -0.1115 | -52.6823
-15.5 | -1.1522 | 0.01986 | -0.109 | -58.0161
-15 | -1.1316 | 0.01783 | -0.106 | -63.4661
-14.5 | -1.1041 | 0.01631 | -0.103 | -67.6947
-14 | -1.0779 | 0.01487 | -0.0994 | -72.4882
-13.5 | -1.0515 | 0.01364 | -0.0954 | -77.0894
-13 | -1.0228 | 0.0127 | -0.0909 | -80.5354
-12.5 | -1.0045 | 0.01178 | -0.0842 | -85.2716
-12 | -0.9738 | 0.01055 | -0.0798 | -92.3033
-11.5 | -0.9239 | 0.00998 | -0.078 | -92.5752
-11 | -0.8693 | 0.00958 | -0.077 | -90.7411
-10.5 | -0.8133 | 0.00921 | -0.0763 | -88.3062
-10 | -0.7571 | 0.00879 | -0.0757 | -86.132
-9.5 | -0.7 | 0.00841 | -0.0753 | -83.2342
-9 | -0.6417 | 0.00809 | -0.0752 | -79.3201
-8.5 | -0.5826 | 0.00782 | -0.0753 | -74.5013
-8 | -0.5227 | 0.00755 | -0.0755 | -69.2318
-7.5 | -0.4629 | 0.00728 | -0.0759 | -63.5852
-7 | -0.4031 | 0.00704 | -0.0763 | -57.2585
-6.5 | -0.3424 | 0.00681 | -0.0769 | -50.279
-6 | -0.2814 | 0.00663 | -0.0776 | -42.4434
-5.5 | -0.2206 | 0.00645 | -0.0783 | -34.2016
-5 | -0.1592 | 0.00626 | -0.0792 | -25.4313
-4.5 | -0.0977 | 0.00613 | -0.0801 | -15.938
-4 | -0.0364 | 0.00599 | -0.0811 | -6.0768
-3.5 | 0.0255 | 0.00584 | -0.0822 | 4.3664
-3 | 0.0871 | 0.00569 | -0.0833 | 15.3076
-2.5 | 0.1478 | 0.00547 | -0.0842 | 27.0201
-2 | 0.2085 | 0.00521 | -0.0853 | 40.0192
-1.5 | 0.2692 | 0.00489 | -0.0864 | 55.0511
-1 | 0.3298 | 0.00458 | -0.0875 | 72.0087
-0.5 | 0.3884 | 0.00404 | -0.0884 | 96.1386
0 | 0.4497 | 0.00385 | -0.0897 | 116.8052
0.5 | 0.5128 | 0.00382 | -0.0911 | 134.2408
1 | 0.575 | 0.00387 | -0.0924 | 148.5788
1.5 | 0.6377 | 0.0039 | -0.0938 | 163.5128
2 | 0.6996 | 0.004 | -0.095 | 174.9
2.5 | 0.762 | 0.00407 | -0.0963 | 187.2236
3 | 0.8231 | 0.0042 | -0.0974 | 195.9762
3.5 | 0.8835 | 0.00435 | -0.0984 | 203.1034
4 | 0.94 | 0.00468 | -0.0986 | 200.8547
5 | 1.0033 | 0.00687 | -0.0901 | 146.0408
6 | 1.0143 | 0.00898 | -0.0721 | 112.951
6.5 | 1.0301 | 0.01029 | -0.0659 | 100.1069
7 | 1.0502 | 0.01165 | -0.0608 | 90.1459
7.5 | 1.0663 | 0.01331 | -0.0555 | 80.1127
8 | 1.0824 | 0.01512 | -0.0506 | 71.5873
8.5 | 1.102 | 0.01692 | -0.0464 | 65.13
9 | 1.127 | 0.01857 | -0.043 | 60.6893
9.5 | 1.1562 | 0.02014 | -0.0404 | 57.4081
10 | 1.1854 | 0.02175 | -0.0379 | 54.5011
10.5 | 1.2191 | 0.02318 | -0.0359 | 52.5928
11 | 1.2471 | 0.02497 | -0.0335 | 49.9439
11.5 | 1.2767 | 0.02671 | -0.0314 | 47.7986
12 | 1.3067 | 0.0284 | -0.0293 | 46.0106
13 | 1.3963 | 0.03261 | -0.0323 | 42.8182
13.5 | 1.4465 | 0.03518 | -0.0352 | 41.1171
14 | 1.4818 | 0.03803 | -0.0358 | 38.964
14.5 | 1.509 | 0.0404 | -0.034 | 37.3515
15 | 1.5322 | 0.04317 | -0.0322 | 35.4922
15.5 | 1.5539 | 0.04602 | -0.0304 | 33.7658
16 | 1.5755 | 0.04886 | -0.0285 | 32.2452
16.5 | 1.5913 | 0.05225 | -0.0265 | 30.4555
17 | 1.606 | 0.0556 | -0.0243 | 28.8849
17.5 | 1.6208 | 0.0587 | -0.0219 | 27.6116
18 | 1.618 | 0.06156 | -0.0162 | 26.2833
18.5 | 1.63 | 0.06555 | -0.0149 | 24.8665
19 | 1.6425 | 0.06991 | -0.0142 | 23.4945
19.5 | 1.6538 | 0.07461 | -0.0139 | 22.1659
20 | 1.6673 | 0.07918 | -0.0139 | 21.0571

## 119. Re 12M Mach 0.50 (1)
BIGFOIL.COM POLAR EXPORT
NACA65-519 a=0.6
NACA65-519 a=0.6 |  |  |  | Cl Max: | 1.517 | at alpha= | 9 | deg
JavaFoil+Calcfoil stall+Eppler ext transition |  |  |  | L/D Max: | 138.248 | at alpha= | 3 | deg
Re: | 12000000 |  |  | Cd Min: | 0.00524 | at alpha= | -1 | deg
Mach: | 0.5 |  |  | Cl=0 at alpha= | -3.5556 | deg
|  |  |  | @ Cl=0.1, Cd= | 0.0067628
|  |  |  | @ Cl=0.4, Cd= | 0.0052858
|  |  |  | @ Cl=0.6, Cd= | 0.0056179
alpha (deg) | Cl | Cd | Cm | Cl/Cd
-20 | -0.947 | 0.15236 | -0.029 | -6.216
-19.5 | -0.917 | 0.14852 | -0.029 | -6.176
-19 | -0.886 | 0.1474 | -0.028 | -6.012
-18.5 | -0.857 | 0.14419 | -0.028 | -5.941
-18 | -0.833 | 0.1307 | -0.031 | -6.374
-17.5 | -0.806 | 0.12102 | -0.032 | -6.661
-17 | -0.773 | 0.11899 | -0.031 | -6.499
-16.5 | -0.742 | 0.11907 | -0.029 | -6.23
-16 | -0.714 | 0.10966 | -0.031 | -6.515
-15.5 | -0.687 | 0.11135 | -0.031 | -6.166
-15 | -0.658 | 0.10482 | -0.032 | -6.276
-14.5 | -0.629 | 0.09898 | -0.032 | -6.357
-14 | -0.609 | 0.08272 | -0.038 | -7.368
-13.5 | -0.569 | 0.10414 | -0.03 | -5.462
-13 | -0.617 | 0.02814 | -0.054 | -21.919
-12.5 | -0.513 | 0.08611 | -0.032 | -5.954
-12 | -0.485 | 0.07816 | -0.034 | -6.211
-11.5 | -0.463 | 0.0659 | -0.041 | -7.029
-11 | -0.499 | 0.01873 | -0.061 | -26.661
-10.5 | -0.473 | 0.01525 | -0.063 | -31.059
-10 | -0.369 | 0.07971 | -0.031 | -4.623
-9.5 | -0.34 | 0.06715 | -0.032 | -5.066
-9 | -0.471 | 0.05782 | -0.036 | -8.149
-8.5 | -0.568 | 0.0134 | -0.068 | -42.403
-8 | -0.553 | 0.01022 | -0.071 | -54.161
-7.5 | -0.512 | 0.0094 | -0.072 | -54.403
-7 | -0.46 | 0.0089 | -0.074 | -51.664
-6.5 | -0.402 | 0.00783 | -0.075 | -51.299
-6 | -0.34 | 0.00823 | -0.077 | -41.323
-5.5 | -0.273 | 0.00785 | -0.078 | -34.802
-5 | -0.205 | 0.00761 | -0.079 | -26.88
-4.5 | -0.135 | 0.0074 | -0.08 | -18.178
-4 | -0.064 | 0.00716 | -0.082 | -8.895
-3.5 | 0.008 | 0.00707 | -0.083 | 1.099
-3 | 0.08 | 0.00696 | -0.084 | 11.439
-2.5 | 0.152 | 0.00625 | -0.085 | 24.286
-2 | 0.225 | 0.00599 | -0.087 | 37.558
-1.5 | 0.297 | 0.00531 | -0.087 | 55.948
-1 | 0.37 | 0.00524 | -0.088 | 70.511
-0.5 | 0.442 | 0.00535 | -0.09 | 82.581
0 | 0.509 | 0.00549 | -0.091 | 92.837
0.5 | 0.58 | 0.00557 | -0.092 | 104.198
1 | 0.651 | 0.00574 | -0.093 | 113.391
1.5 | 0.721 | 0.0059 | -0.094 | 122.157
2 | 0.791 | 0.00609 | -0.095 | 129.917
2.5 | 0.861 | 0.00629 | -0.096 | 136.845
3 | 0.929 | 0.00672 | -0.097 | 138.248
3.5 | 0.995 | 0.00811 | -0.098 | 122.68
4 | 1.063 | 0.00876 | -0.099 | 121.352
4.5 | 1.13 | 0.00977 | -0.1 | 115.688
5 | 1.183 | 0.01079 | -0.1 | 109.647
5.5 | 1.244 | 0.0119 | -0.101 | 104.498
6 | 1.302 | 0.01302 | -0.102 | 100.003
6.5 | 1.356 | 0.01584 | -0.103 | 85.576
7 | 1.408 | 0.01696 | -0.104 | 83.009
7.5 | 1.455 | 0.01798 | -0.105 | 80.889
8 | 1.49 | 0.01909 | -0.106 | 78.049
8.5 | 1.513 | 0.02034 | -0.107 | 74.382
9 | 1.517 | 0.0216 | -0.108 | 70.232
9.5 | 1.487 | 0.02333 | -0.109 | 63.748
10 | 1.38 | 0.0254 | -0.11 | 54.319
10.5 | 0.938 | 0.02818 | -0.11 | 33.27
11 | 0.969 | 0.02886 | -0.111 | 33.586
11.5 | 0.999 | 0.03144 | -0.112 | 31.784
12 | 1.027 | 0.03524 | -0.113 | 29.152
12.5 | 1.06 | 0.03485 | -0.114 | 30.419
13 | 1.088 | 0.0386 | -0.114 | 28.198
13.5 | 1.115 | 0.04325 | -0.115 | 25.776
14 | 1.147 | 0.04237 | -0.116 | 27.074

## 120. Re 12M Mach 0.50 (2)
BIGFOIL.COM POLAR EXPORT
NACA65-519 a=0.6
NACA65-519 a=0.6 |  |  |  | Cl Max: | 1.4486 | at alpha= | 15 | deg
XFOIL ncrit=9 |  |  |  | L/D Max: | 227.36 | at alpha= | 4 | deg
Re: | 12000000 |  |  | Cd Min: | 0.18689 | at alpha= | 20 | deg
Mach: | 0.5 |  |  | Cl=0 at alpha= | -3.763 | deg
|  |  |  | @ Cl=0.1, Cd= | 0.0060497
|  |  |  | @ Cl=0.4, Cd= | 0.0046817
|  |  |  | @ Cl=0.6, Cd= | 0.00409
alpha (deg) | Cl | Cd | Cm | Cl/Cd
-15 | -0.5559 | 0.08815 | -0.1138 | -6.3063
-14.5 | -0.5614 | 0.0787 | -0.1199 | -7.1334
-14 | -0.5611 | 0.06966 | -0.1258 | -8.0548
-13.5 | -0.5684 | 0.05998 | -0.1325 | -9.4765
-13 | -0.5903 | 0.05004 | -0.1392 | -11.7966
-12.5 | -0.6191 | 0.04117 | -0.1435 | -15.0376
-12 | -0.6497 | 0.03364 | -0.1451 | -19.3133
-11.5 | -0.6781 | 0.02726 | -0.144 | -24.8753
-11 | -0.7025 | 0.02177 | -0.1407 | -32.2692
-10.5 | -0.7233 | 0.01711 | -0.135 | -42.2735
-10 | -0.7349 | 0.01357 | -0.1271 | -54.1562
-9.5 | -0.7169 | 0.0117 | -0.1194 | -61.2735
-9 | -0.695 | 0.01058 | -0.1103 | -65.69
-8.5 | -0.6489 | 0.00961 | -0.1045 | -67.5234
-8 | -0.5894 | 0.00894 | -0.1007 | -65.9284
-7.5 | -0.5241 | 0.00839 | -0.0982 | -62.4672
-7 | -0.4565 | 0.00795 | -0.0963 | -57.4214
-6.5 | -0.3881 | 0.00756 | -0.095 | -51.336
-6 | -0.3178 | 0.00723 | -0.0943 | -43.9557
-5.5 | -0.2471 | 0.00698 | -0.094 | -35.4011
-5 | -0.1758 | 0.00676 | -0.0941 | -26.0059
-4.5 | -0.1048 | 0.00651 | -0.0944 | -16.0983
-4 | -0.0336 | 0.00634 | -0.0949 | -5.2997
-3.5 | 0.0373 | 0.00619 | -0.0956 | 6.0258
-3 | 0.1088 | 0.00603 | -0.0966 | 18.0431
-2.5 | 0.1797 | 0.00585 | -0.0976 | 30.7179
-2 | 0.2486 | 0.00557 | -0.0985 | 44.632
-1 | 0.3854 | 0.00482 | -0.1005 | 79.9585
-0.5 | 0.4519 | 0.00419 | -0.1014 | 107.852
0 | 0.5227 | 0.00405 | -0.1028 | 129.0617
0.5 | 0.5946 | 0.00409 | -0.1043 | 145.379
1 | 0.6676 | 0.00409 | -0.1059 | 163.2274
1.5 | 0.7407 | 0.00414 | -0.1075 | 178.913
2 | 0.812 | 0.00424 | -0.1088 | 191.5094
2.5 | 0.8844 | 0.00432 | -0.1101 | 204.7222
3 | 0.9545 | 0.00449 | -0.1109 | 212.5835
3.5 | 1.0254 | 0.00462 | -0.1116 | 221.9481
4 | 1.0936 | 0.00481 | -0.1118 | 227.3597
4.5 | 1.1403 | 0.00547 | -0.108 | 208.4644
5 | 1.1108 | 0.00699 | -0.0908 | 158.9127
5.5 | 1.0775 | 0.00967 | -0.0755 | 111.4271
6 | 1.0694 | 0.0123 | -0.0654 | 86.9431
6.5 | 1.0545 | 0.01552 | -0.0553 | 67.9446
7 | 1.0591 | 0.01833 | -0.0483 | 57.7796
7.5 | 1.0626 | 0.02146 | -0.0418 | 49.5154
8 | 1.0691 | 0.02473 | -0.036 | 43.2309
8.5 | 1.0838 | 0.02778 | -0.0314 | 39.0137
9 | 1.102 | 0.03086 | -0.0274 | 35.7097
10 | 1.1667 | 0.03586 | -0.022 | 32.5349
10.5 | 1.2004 | 0.03847 | -0.0196 | 31.2035
11 | 1.2341 | 0.04118 | -0.0172 | 29.9684
11.5 | 1.2694 | 0.04389 | -0.0149 | 28.9223
13.5 | 1.4084 | 0.05762 | -0.0095 | 24.4429
14 | 1.4287 | 0.06194 | -0.0069 | 23.0659
14.5 | 1.442 | 0.06664 | -0.0038 | 21.6387
15 | 1.4486 | 0.07254 | -0.0018 | 19.9697
15.5 | 1.4442 | 0.07988 | -0.0007 | 18.0796
16 | 1.425 | 0.0892 | -0.0012 | 15.9753
16.5 | 1.4034 | 0.09935 | -0.0031 | 14.1258
17 | 1.3774 | 0.11063 | -0.0065 | 12.4505
17.5 | 1.352 | 0.12237 | -0.0113 | 11.0485
18 | 1.3259 | 0.13476 | -0.0174 | 9.839
18.5 | 1.2979 | 0.14779 | -0.0249 | 8.7821
19 | 1.2726 | 0.16102 | -0.0332 | 7.9034
19.5 | 1.2518 | 0.17395 | -0.0418 | 7.1963
20 | 1.2334 | 0.18689 | -0.0507 | 6.5996

## 121. Re 14M Mach 0.00 (1)
BIGFOIL.COM POLAR EXPORT
NACA65-519 a=0.6
NACA65-519 a=0.6 |  |  |  | Cl Max: | 1.712 | at alpha= | 14.5 | deg
JavaFoil+Calcfoil stall+Eppler ext transition |  |  |  | L/D Max: | 127.235 | at alpha= | 3.5 | deg
Re: | 14000000 |  |  | Cd Min: | 0.00499 | at alpha= | 0 | deg
Mach: | 0 |  |  | Cl=0 at alpha= | -3.5564 | deg
|  |  |  | @ Cl=0.1, Cd= | 0.0059392
|  |  |  | @ Cl=0.4, Cd= | 0.0050989
|  |  |  | @ Cl=0.6, Cd= | 0.0052276
alpha (deg) | Cl | Cd | Cm | Cl/Cd
-19.5 | -0.789 | 0.13847 | -0.025 | -5.697
-19 | -0.806 | 0.12838 | -0.026 | -6.276
-18.5 | -0.815 | 0.12673 | -0.026 | -6.434
-18 | -0.828 | 0.11889 | -0.027 | -6.962
-17.5 | -0.839 | 0.11053 | -0.028 | -7.594
-17 | -0.854 | 0.09729 | -0.031 | -8.781
-16.5 | -0.868 | 0.08458 | -0.033 | -10.266
-16 | -0.905 | 0.05704 | -0.038 | -15.861
-15.5 | -0.934 | 0.03837 | -0.042 | -24.349
-15 | -0.944 | 0.03024 | -0.044 | -31.216
-14.5 | -0.948 | 0.0245 | -0.045 | -38.71
-14 | -0.948 | 0.02007 | -0.047 | -47.225
-13.5 | -0.941 | 0.01693 | -0.049 | -55.579
-13 | -0.924 | 0.01566 | -0.05 | -59.009
-12.5 | -0.906 | 0.01386 | -0.051 | -65.329
-12 | -0.881 | 0.01263 | -0.053 | -69.769
-11.5 | -0.853 | 0.0116 | -0.054 | -73.514
-11 | -0.82 | 0.01068 | -0.055 | -76.723
-10.5 | -0.784 | 0.00937 | -0.057 | -83.752
-10 | -0.74 | 0.00869 | -0.058 | -85.163
-9.5 | -0.693 | 0.00858 | -0.059 | -80.795
-9 | -0.642 | 0.00828 | -0.06 | -77.463
-8.5 | -0.588 | 0.00796 | -0.061 | -73.855
-8 | -0.533 | 0.00771 | -0.062 | -69.119
-7.5 | -0.477 | 0.00752 | -0.063 | -63.381
-7 | -0.419 | 0.00732 | -0.064 | -57.185
-6.5 | -0.36 | 0.00712 | -0.065 | -50.574
-6 | -0.3 | 0.00695 | -0.066 | -43.235
-5.5 | -0.24 | 0.0068 | -0.067 | -35.285
-5 | -0.179 | 0.00666 | -0.069 | -26.876
-4.5 | -0.117 | 0.00651 | -0.07 | -18.037
-4 | -0.055 | 0.00648 | -0.071 | -8.555
-3.5 | 0.007 | 0.00635 | -0.072 | 1.063
-3 | 0.069 | 0.0062 | -0.073 | 11.142
-2.5 | 0.132 | 0.00567 | -0.074 | 23.237
-2 | 0.195 | 0.00552 | -0.075 | 35.286
-1.5 | 0.257 | 0.00539 | -0.076 | 47.784
-1 | 0.32 | 0.00525 | -0.077 | 60.963
-0.5 | 0.383 | 0.00514 | -0.078 | 74.438
0 | 0.445 | 0.00499 | -0.079 | 89.29
0.5 | 0.508 | 0.00509 | -0.08 | 99.727
1 | 0.57 | 0.00518 | -0.081 | 110.184
1.5 | 0.633 | 0.00528 | -0.082 | 119.742
2 | 0.695 | 0.00553 | -0.083 | 125.748
2.5 | 0.752 | 0.00612 | -0.084 | 122.895
3 | 0.812 | 0.00646 | -0.085 | 125.769
3.5 | 0.872 | 0.00685 | -0.086 | 127.235
4 | 0.931 | 0.00738 | -0.086 | 126.133
4.5 | 0.99 | 0.00792 | -0.087 | 125.103
5 | 1.042 | 0.00846 | -0.088 | 123.15
5.5 | 1.097 | 0.00909 | -0.089 | 120.718
6 | 1.153 | 0.0097 | -0.09 | 118.824
6.5 | 1.206 | 0.01062 | -0.091 | 113.513
7 | 1.258 | 0.01199 | -0.091 | 104.915
7.5 | 1.309 | 0.01263 | -0.092 | 103.684
8 | 1.358 | 0.01316 | -0.093 | 103.203
8.5 | 1.405 | 0.01372 | -0.094 | 102.397
9 | 1.45 | 0.01433 | -0.095 | 101.141
9.5 | 1.492 | 0.01496 | -0.096 | 99.716
10 | 1.531 | 0.01562 | -0.097 | 98.015
10.5 | 1.568 | 0.01634 | -0.097 | 95.954
11 | 1.601 | 0.0171 | -0.098 | 93.618
11.5 | 1.631 | 0.0179 | -0.099 | 91.086
12 | 1.657 | 0.01886 | -0.1 | 87.853
12.5 | 1.679 | 0.01978 | -0.101 | 84.865
13 | 1.694 | 0.02081 | -0.101 | 81.403
13.5 | 1.704 | 0.0218 | -0.102 | 78.191
14 | 1.711 | 0.02298 | -0.103 | 74.448
14.5 | 1.712 | 0.02405 | -0.103 | 71.2
15 | 1.71 | 0.02532 | -0.104 | 67.519
15.5 | 1.702 | 0.0266 | -0.105 | 64.001
16 | 1.691 | 0.02812 | -0.105 | 60.141
16.5 | 1.675 | 0.02977 | -0.106 | 56.28
17 | 1.652 | 0.03092 | -0.107 | 53.437
17.5 | 1.625 | 0.03274 | -0.107 | 49.628
18 | 1.594 | 0.03507 | -0.108 | 45.447
18.5 | 1.561 | 0.03697 | -0.108 | 42.208
19 | 1.524 | 0.03958 | -0.109 | 38.509
19.5 | 1.486 | 0.04194 | -0.109 | 35.435

## 122. Re 14M Mach 0.00 (2)
BIGFOIL.COM POLAR EXPORT
NACA65-519 a=0.6
NACA65-519 a=0.6 |  |  |  | Cl Max: | 1.719 | at alpha= | 20 | deg
XFOIL ncrit=9 |  |  |  | L/D Max: | 196.172 | at alpha= | 3.5 | deg
Re: | 14000000 |  |  | Cd Min: | 0.06312 | at alpha= | 20 | deg
Mach: | 0 |  |  | Cl=0 at alpha= | -3.6869 | deg
|  |  |  | @ Cl=0.1, Cd= | 0.0054301
|  |  |  | @ Cl=0.4, Cd= | 0.0039664
|  |  |  | @ Cl=0.6, Cd= | 0.0038071
alpha (deg) | Cl | Cd | Cm | Cl/Cd
-20 | -1.3583 | 0.0325 | -0.1002 | -41.7938
-19.5 | -1.3442 | 0.02963 | -0.0999 | -45.3662
-18.5 | -1.313 | 0.02454 | -0.0983 | -53.5045
-18 | -1.2938 | 0.02244 | -0.0971 | -57.656
-17.5 | -1.2734 | 0.02051 | -0.0955 | -62.0868
-17 | -1.2531 | 0.01873 | -0.0936 | -66.9034
-16.5 | -1.2301 | 0.01721 | -0.0914 | -71.4759
-16 | -1.2057 | 0.01589 | -0.0889 | -75.8779
-15.5 | -1.1838 | 0.01462 | -0.0858 | -80.9713
-15 | -1.1588 | 0.01362 | -0.0824 | -85.0808
-14.5 | -1.1311 | 0.01286 | -0.0789 | -87.9549
-14 | -1.1074 | 0.01225 | -0.0741 | -90.4
-13.5 | -1.0874 | 0.01078 | -0.0692 | -100.872
-13 | -1.0412 | 0.01029 | -0.0683 | -101.1856
-12.5 | -0.9936 | 0.00978 | -0.0675 | -101.5951
-12 | -0.9424 | 0.00941 | -0.0673 | -100.1488
-11.5 | -0.8899 | 0.00908 | -0.0673 | -98.0066
-11 | -0.8365 | 0.00878 | -0.0674 | -95.2733
-10.5 | -0.7828 | 0.00844 | -0.0676 | -92.7488
-10 | -0.7284 | 0.00811 | -0.0679 | -89.815
-9.5 | -0.6732 | 0.00781 | -0.0683 | -86.1972
-9 | -0.6172 | 0.00757 | -0.0688 | -81.5324
-8.5 | -0.5605 | 0.00734 | -0.0694 | -76.3624
-8 | -0.5033 | 0.00712 | -0.0702 | -70.6882
-7.5 | -0.4462 | 0.00689 | -0.0709 | -64.7605
-7 | -0.3889 | 0.00668 | -0.0716 | -58.2186
-6.5 | -0.3307 | 0.00649 | -0.0725 | -50.9553
-6 | -0.2723 | 0.00634 | -0.0735 | -42.9495
-5.5 | -0.214 | 0.00617 | -0.0744 | -34.684
-5 | -0.1551 | 0.00601 | -0.0754 | -25.807
-4.5 | -0.0962 | 0.00589 | -0.0765 | -16.3328
-4 | -0.0372 | 0.00576 | -0.0775 | -6.4583
-3.5 | 0.0222 | 0.00562 | -0.0787 | 3.9502
-3 | 0.0815 | 0.00549 | -0.0798 | 14.8452
-2.5 | 0.1402 | 0.0053 | -0.0809 | 26.4528
-1 | 0.3163 | 0.00454 | -0.0842 | 69.6696
-0.5 | 0.3736 | 0.00413 | -0.0852 | 90.46
0 | 0.4317 | 0.00377 | -0.0863 | 114.5093
0.5 | 0.4912 | 0.00372 | -0.0876 | 132.043
1 | 0.5513 | 0.00375 | -0.0889 | 147.0133
1.5 | 0.611 | 0.00382 | -0.0902 | 159.9476
2 | 0.6708 | 0.00386 | -0.0915 | 173.7824
2.5 | 0.7297 | 0.00398 | -0.0926 | 183.3417
3 | 0.7881 | 0.00413 | -0.0937 | 190.8232
3.5 | 0.8455 | 0.00431 | -0.0946 | 196.1717
4 | 0.8905 | 0.00513 | -0.0933 | 173.5867
5 | 0.963 | 0.007 | -0.0876 | 137.5714
5.5 | 0.9932 | 0.00776 | -0.0835 | 127.9897
6 | 1.0088 | 0.00834 | -0.0763 | 120.9592
6.5 | 1.0281 | 0.0092 | -0.0706 | 111.75
7 | 1.0486 | 0.01025 | -0.0655 | 102.3024
7.5 | 1.0714 | 0.01137 | -0.0611 | 94.2304
8 | 1.0916 | 0.01271 | -0.0566 | 85.8851
8.5 | 1.1163 | 0.014 | -0.0531 | 79.7357
9 | 1.146 | 0.01513 | -0.0504 | 75.7436
9.5 | 1.1756 | 0.01633 | -0.0479 | 71.9902
10 | 1.2043 | 0.01761 | -0.0454 | 68.3873
10.5 | 1.2353 | 0.01883 | -0.0434 | 65.6028
11 | 1.2647 | 0.02017 | -0.0412 | 62.702
11.5 | 1.2942 | 0.02155 | -0.0392 | 60.0557
12 | 1.3215 | 0.02307 | -0.0371 | 57.2822
12.5 | 1.3488 | 0.02456 | -0.035 | 54.9186
13 | 1.3819 | 0.02598 | -0.0342 | 53.1909
13.5 | 1.4402 | 0.02793 | -0.039 | 51.5646
14 | 1.4878 | 0.03014 | -0.0421 | 49.363
14.5 | 1.5263 | 0.03255 | -0.0436 | 46.8909
15 | 1.5541 | 0.03452 | -0.0424 | 45.0203
15.5 | 1.5777 | 0.03685 | -0.041 | 42.8141
16 | 1.602 | 0.03911 | -0.0397 | 40.9614
16.5 | 1.6227 | 0.04173 | -0.0383 | 38.8857
17 | 1.64 | 0.04461 | -0.0368 | 36.7631
17.5 | 1.6613 | 0.04713 | -0.0355 | 35.2493
18 | 1.678 | 0.05015 | -0.0342 | 33.4596
18.5 | 1.6926 | 0.05326 | -0.0328 | 31.7799
19 | 1.7098 | 0.05609 | -0.0315 | 30.4832
19.5 | 1.7179 | 0.05971 | -0.0297 | 28.7707
20 | 1.719 | 0.06312 | -0.0266 | 27.2338

## 123. Re 14M Mach 0.10 (1)
BIGFOIL.COM POLAR EXPORT
NACA65-519 a=0.6
NACA65-519 a=0.6 |  |  |  | Cl Max: | 1.702 | at alpha= | 14 | deg
JavaFoil+Calcfoil stall+Eppler ext transition |  |  |  | L/D Max: | 126.754 | at alpha= | 3.5 | deg
Re: | 14000000 |  |  | Cd Min: | 0.00496 | at alpha= | 0 | deg
Mach: | 0.1 |  |  | Cl=0 at alpha= | -3.5556 | deg
|  |  |  | @ Cl=0.1, Cd= | 0.0059789
|  |  |  | @ Cl=0.4, Cd= | 0.0050819
|  |  |  | @ Cl=0.6, Cd= | 0.0052186
alpha (deg) | Cl | Cd | Cm | Cl/Cd
-19 | -0.763 | 0.13408 | -0.025 | -5.687
-18.5 | -0.777 | 0.13083 | -0.025 | -5.937
-18 | -0.792 | 0.12332 | -0.026 | -6.423
-17.5 | -0.812 | 0.10857 | -0.029 | -7.481
-17 | -0.821 | 0.10482 | -0.029 | -7.834
-16.5 | -0.835 | 0.09425 | -0.031 | -8.858
-16 | -0.841 | 0.08811 | -0.032 | -9.549
-15.5 | -0.911 | 0.04114 | -0.041 | -22.158
-15 | -0.921 | 0.03414 | -0.043 | -26.975
-14.5 | -0.928 | 0.02732 | -0.045 | -33.986
-14 | -0.933 | 0.02176 | -0.047 | -42.853
-13.5 | -0.93 | 0.01788 | -0.049 | -52.019
-13 | -0.915 | 0.01644 | -0.05 | -55.687
-12.5 | -0.9 | 0.01441 | -0.051 | -62.437
-12 | -0.88 | 0.01263 | -0.053 | -69.637
-11.5 | -0.851 | 0.01183 | -0.054 | -71.905
-11 | -0.819 | 0.01086 | -0.055 | -75.396
-10.5 | -0.785 | 0.0095 | -0.057 | -82.586
-10 | -0.741 | 0.00837 | -0.058 | -88.525
-9.5 | -0.695 | 0.00871 | -0.059 | -79.847
-9 | -0.644 | 0.0084 | -0.06 | -76.617
-8.5 | -0.59 | 0.00796 | -0.062 | -74.176
-8 | -0.535 | 0.00774 | -0.063 | -69.144
-7.5 | -0.478 | 0.00752 | -0.064 | -63.617
-7 | -0.421 | 0.00735 | -0.065 | -57.246
-6.5 | -0.362 | 0.00712 | -0.066 | -50.82
-6 | -0.302 | 0.00694 | -0.067 | -43.469
-5.5 | -0.241 | 0.00678 | -0.068 | -35.556
-5 | -0.18 | 0.00667 | -0.069 | -26.963
-4.5 | -0.118 | 0.00659 | -0.07 | -17.885
-4 | -0.056 | 0.00645 | -0.071 | -8.629
-3.5 | 0.007 | 0.00634 | -0.072 | 1.07
-3 | 0.069 | 0.00622 | -0.073 | 11.169
-2.5 | 0.132 | 0.00573 | -0.074 | 23.072
-2 | 0.196 | 0.00552 | -0.075 | 35.447
-1.5 | 0.259 | 0.00536 | -0.076 | 48.256
-1 | 0.322 | 0.00523 | -0.077 | 61.54
-0.5 | 0.385 | 0.00512 | -0.079 | 75.144
0 | 0.448 | 0.00496 | -0.08 | 90.175
0.5 | 0.51 | 0.0051 | -0.081 | 100.008
1 | 0.573 | 0.00515 | -0.082 | 111.218
1.5 | 0.636 | 0.00531 | -0.083 | 119.74
2 | 0.699 | 0.00554 | -0.084 | 126.195
2.5 | 0.755 | 0.00614 | -0.084 | 123.057
3 | 0.816 | 0.00651 | -0.085 | 125.312
3.5 | 0.876 | 0.00691 | -0.086 | 126.754
4 | 0.935 | 0.00745 | -0.087 | 125.488
4.5 | 0.995 | 0.00796 | -0.088 | 124.952
5 | 1.046 | 0.00851 | -0.089 | 122.908
5.5 | 1.102 | 0.00919 | -0.089 | 119.983
6 | 1.158 | 0.00979 | -0.09 | 118.24
6.5 | 1.211 | 0.01073 | -0.091 | 112.914
7 | 1.263 | 0.0121 | -0.092 | 104.406
7.5 | 1.315 | 0.01275 | -0.093 | 103.111
8 | 1.364 | 0.01331 | -0.094 | 102.484
8.5 | 1.41 | 0.01389 | -0.094 | 101.53
9 | 1.455 | 0.01449 | -0.095 | 100.37
9.5 | 1.496 | 0.01515 | -0.096 | 98.76
10 | 1.535 | 0.01581 | -0.097 | 97.093
10.5 | 1.571 | 0.01654 | -0.098 | 94.949
11 | 1.603 | 0.01733 | -0.099 | 92.528
11.5 | 1.632 | 0.01823 | -0.099 | 89.514
12 | 1.657 | 0.01922 | -0.1 | 86.208
12.5 | 1.677 | 0.02009 | -0.101 | 83.486
13 | 1.69 | 0.02113 | -0.102 | 79.969
13.5 | 1.699 | 0.02218 | -0.102 | 76.589
14 | 1.702 | 0.0234 | -0.103 | 72.737
14.5 | 1.7 | 0.02449 | -0.104 | 69.427
15 | 1.694 | 0.02581 | -0.105 | 65.654
15.5 | 1.684 | 0.02719 | -0.105 | 61.922
16 | 1.668 | 0.02872 | -0.106 | 58.074
16.5 | 1.648 | 0.03044 | -0.107 | 54.131
17 | 1.62 | 0.0319 | -0.107 | 50.774
17.5 | 1.587 | 0.03389 | -0.108 | 46.829
18 | 1.551 | 0.03609 | -0.108 | 42.979
18.5 | 1.512 | 0.0386 | -0.109 | 39.159
19 | 1.47 | 0.04089 | -0.109 | 35.956

## 124. Re 14M Mach 0.10 (2)
BIGFOIL.COM POLAR EXPORT
NACA65-519 a=0.6
NACA65-519 a=0.6 |  |  |  | Cl Max: | 1.7099 | at alpha= | 19.5 | deg
XFOIL ncrit=9 |  |  |  | L/D Max: | 197.517 | at alpha= | 3.5 | deg
Re: | 14000000 |  |  | Cd Min: | 0.06442 | at alpha= | 20 | deg
Mach: | 0.1 |  |  | Cl=0 at alpha= | -3.6898 | deg
|  |  |  | @ Cl=0.1, Cd= | 0.005446
|  |  |  | @ Cl=0.4, Cd= | 0.0039888
|  |  |  | @ Cl=0.6, Cd= | 0.0038049
alpha (deg) | Cl | Cd | Cm | Cl/Cd
-20 | -1.3458 | 0.0351 | -0.1032 | -38.3419
-19.5 | -1.3352 | 0.03175 | -0.1031 | -42.0535
-19 | -1.3208 | 0.02885 | -0.1026 | -45.7816
-18.5 | -1.3073 | 0.0261 | -0.1016 | -50.0881
-18 | -1.2894 | 0.02375 | -0.1005 | -54.2905
-17.5 | -1.2681 | 0.02173 | -0.0991 | -58.3571
-17 | -1.2488 | 0.01976 | -0.0972 | -63.1984
-16.5 | -1.2261 | 0.01809 | -0.0951 | -67.7778
-16 | -1.2025 | 0.01661 | -0.0927 | -72.3961
-15.5 | -1.1801 | 0.01523 | -0.0896 | -77.4852
-15 | -1.1563 | 0.01407 | -0.0862 | -82.1819
-14.5 | -1.1274 | 0.01323 | -0.083 | -85.2154
-14 | -1.1027 | 0.01246 | -0.0785 | -88.4992
-13.5 | -1.076 | 0.01172 | -0.074 | -91.8089
-13 | -1.0471 | 0.01047 | -0.0703 | -100.0096
-12.5 | -1.0002 | 0.00991 | -0.0693 | -100.9284
-12 | -0.949 | 0.00951 | -0.0689 | -99.7897
-11.5 | -0.8962 | 0.00916 | -0.0687 | -97.8384
-11 | -0.8424 | 0.00885 | -0.0687 | -95.1864
-10.5 | -0.7882 | 0.00851 | -0.0687 | -92.6204
-10 | -0.7333 | 0.00818 | -0.0689 | -89.6455
-9.5 | -0.6779 | 0.00787 | -0.0692 | -86.1372
-9 | -0.6215 | 0.00761 | -0.0697 | -81.6689
-8.5 | -0.5643 | 0.00738 | -0.0702 | -76.4634
-8 | -0.5067 | 0.00715 | -0.0709 | -70.8671
-7.5 | -0.4491 | 0.00693 | -0.0716 | -64.8052
-7 | -0.3913 | 0.00671 | -0.0723 | -58.3159
-6.5 | -0.3328 | 0.00651 | -0.0732 | -51.1214
-6 | -0.2739 | 0.00636 | -0.0741 | -43.066
-5.5 | -0.2152 | 0.00619 | -0.075 | -34.7658
-5 | -0.1559 | 0.00603 | -0.076 | -25.8541
-4.5 | -0.0966 | 0.00591 | -0.077 | -16.3452
-4 | -0.0371 | 0.00577 | -0.0781 | -6.4298
-3.5 | 0.0227 | 0.00563 | -0.0792 | 4.032
-3 | 0.0823 | 0.0055 | -0.0803 | 14.9636
-2.5 | 0.1413 | 0.00532 | -0.0814 | 26.5602
-2 | 0.2003 | 0.00506 | -0.0824 | 39.585
-1.5 | 0.2594 | 0.00479 | -0.0836 | 54.1545
-1 | 0.3185 | 0.00455 | -0.0847 | 70
-0.5 | 0.3761 | 0.00414 | -0.0857 | 90.8454
0 | 0.4346 | 0.00377 | -0.0869 | 115.2785
0.5 | 0.4946 | 0.00372 | -0.0881 | 132.957
1 | 0.5551 | 0.00376 | -0.0895 | 147.633
1.5 | 0.6151 | 0.00382 | -0.0907 | 161.0209
2 | 0.6753 | 0.00386 | -0.092 | 174.9482
2.5 | 0.7346 | 0.00399 | -0.0932 | 184.1103
3 | 0.7934 | 0.00414 | -0.0943 | 191.6425
3.5 | 0.8513 | 0.00431 | -0.0952 | 197.5174
4 | 0.8973 | 0.00509 | -0.094 | 176.2868
4.5 | 0.9316 | 0.00621 | -0.0907 | 150.0161
5 | 0.9685 | 0.00699 | -0.0878 | 138.5551
5.5 | 0.9935 | 0.00779 | -0.0826 | 127.5353
6 | 1.0082 | 0.00843 | -0.0753 | 119.5967
6.5 | 1.0282 | 0.00934 | -0.0697 | 110.0857
7 | 1.0485 | 0.01045 | -0.0646 | 100.3349
7.5 | 1.0708 | 0.01162 | -0.0602 | 92.1515
8 | 1.0904 | 0.01303 | -0.0557 | 83.6838
8.5 | 1.1141 | 0.01441 | -0.052 | 77.3144
9 | 1.1438 | 0.01559 | -0.0493 | 73.3675
9.5 | 1.1741 | 0.0168 | -0.0468 | 69.8869
10 | 1.2043 | 0.01804 | -0.0445 | 66.7572
10.5 | 1.2349 | 0.01935 | -0.0423 | 63.8191
11 | 1.2626 | 0.02085 | -0.04 | 60.5564
11.5 | 1.2934 | 0.0222 | -0.0381 | 58.2613
12 | 1.3219 | 0.02371 | -0.036 | 55.7528
12.5 | 1.3473 | 0.02539 | -0.0338 | 53.0642
13 | 1.3808 | 0.02669 | -0.0327 | 51.7347
13.5 | 1.4394 | 0.02887 | -0.0378 | 49.858
14 | 1.4876 | 0.03106 | -0.0407 | 47.8944
14.5 | 1.5274 | 0.03354 | -0.0424 | 45.5397
15 | 1.5528 | 0.03578 | -0.041 | 43.3985
15.5 | 1.5791 | 0.03791 | -0.0397 | 41.6539
16 | 1.5993 | 0.04062 | -0.0382 | 39.3722
16.5 | 1.6215 | 0.04315 | -0.0368 | 37.5782
17 | 1.6399 | 0.04599 | -0.0352 | 35.6578
17.5 | 1.6577 | 0.04895 | -0.0338 | 33.8652
18 | 1.6767 | 0.05176 | -0.0325 | 32.3937
18.5 | 1.6913 | 0.05491 | -0.0309 | 30.8013
19 | 1.703 | 0.05833 | -0.0293 | 29.196
19.5 | 1.7099 | 0.06192 | -0.0272 | 27.6147
20 | 1.7006 | 0.06442 | -0.021 | 26.3986

## 125. Re 14M Mach 0.25 (1)
BIGFOIL.COM POLAR EXPORT
NACA65-519 a=0.6
NACA65-519 a=0.6 |  |  |  | Cl Max: | 1.654 | at alpha= | 12.5 | deg
JavaFoil+Calcfoil stall+Eppler ext transition |  |  |  | L/D Max: | 130.502 | at alpha= | 2 | deg
Re: | 14000000 |  |  | Cd Min: | 0.00511 | at alpha= | 0 | deg
Mach: | 0.25 |  |  | Cl=0 at alpha= | -3.5547 | deg
|  |  |  | @ Cl=0.1, Cd= | 0.0061002
|  |  |  | @ Cl=0.4, Cd= | 0.0051931
|  |  |  | @ Cl=0.6, Cd= | 0.0053458
alpha (deg) | Cl | Cd | Cm | Cl/Cd
-17.5 | -0.539 | 0.13312 | -0.024 | -4.048
-17 | -0.581 | 0.12628 | -0.025 | -4.602
-16.5 | -0.62 | 0.1192 | -0.026 | -5.202
-16 | -0.653 | 0.11306 | -0.027 | -5.777
-15.5 | -0.683 | 0.10612 | -0.028 | -6.432
-15 | -0.707 | 0.0987 | -0.029 | -7.159
-14.5 | -0.73 | 0.08735 | -0.032 | -8.357
-14 | -0.751 | 0.07496 | -0.036 | -10.016
-13.5 | -0.818 | 0.03588 | -0.046 | -22.79
-13 | -0.844 | 0.0236 | -0.049 | -35.743
-12.5 | -0.847 | 0.01929 | -0.051 | -43.91
-12 | -0.842 | 0.01625 | -0.053 | -51.82
-11.5 | -0.83 | 0.01384 | -0.055 | -59.946
-11 | -0.809 | 0.01211 | -0.056 | -66.824
-10.5 | -0.779 | 0.01112 | -0.058 | -70.072
-10 | -0.743 | 0.00964 | -0.059 | -77.059
-9.5 | -0.699 | 0.00842 | -0.061 | -82.952
-9 | -0.653 | 0.00878 | -0.062 | -74.41
-8.5 | -0.6 | 0.00834 | -0.063 | -71.968
-8 | -0.546 | 0.00807 | -0.064 | -67.564
-7.5 | -0.489 | 0.00775 | -0.065 | -63.078
-7 | -0.43 | 0.00752 | -0.066 | -57.191
-6.5 | -0.37 | 0.00732 | -0.068 | -50.595
-6 | -0.309 | 0.00714 | -0.069 | -43.353
-5.5 | -0.247 | 0.00693 | -0.07 | -35.7
-5 | -0.184 | 0.0068 | -0.071 | -27.127
-4.5 | -0.121 | 0.00668 | -0.072 | -18.125
-4 | -0.057 | 0.00654 | -0.073 | -8.745
-3.5 | 0.007 | 0.00643 | -0.074 | 1.084
-3 | 0.071 | 0.00635 | -0.075 | 11.242
-2.5 | 0.136 | 0.00579 | -0.076 | 23.461
-2 | 0.201 | 0.00562 | -0.077 | 35.8
-1.5 | 0.266 | 0.00544 | -0.079 | 48.867
-1 | 0.331 | 0.0053 | -0.08 | 62.35
-0.5 | 0.395 | 0.0052 | -0.081 | 75.93
0 | 0.46 | 0.00511 | -0.082 | 89.955
0.5 | 0.524 | 0.0052 | -0.083 | 100.811
1 | 0.589 | 0.00532 | -0.084 | 110.618
1.5 | 0.653 | 0.00547 | -0.085 | 119.565
2 | 0.714 | 0.00547 | -0.086 | 130.502
2.5 | 0.774 | 0.0063 | -0.086 | 122.859
3 | 0.836 | 0.00672 | -0.087 | 124.501
3.5 | 0.898 | 0.00712 | -0.088 | 126.06
4 | 0.959 | 0.00771 | -0.089 | 124.415
4.5 | 1.02 | 0.00831 | -0.09 | 122.744
5 | 1.072 | 0.00893 | -0.091 | 120.104
5.5 | 1.129 | 0.00963 | -0.092 | 117.213
6 | 1.185 | 0.01029 | -0.093 | 115.189
6.5 | 1.24 | 0.01131 | -0.093 | 109.653
7 | 1.292 | 0.01278 | -0.094 | 101.09
7.5 | 1.344 | 0.01349 | -0.095 | 99.62
8 | 1.392 | 0.01409 | -0.096 | 98.778
8.5 | 1.438 | 0.01476 | -0.097 | 97.418
9 | 1.48 | 0.01545 | -0.098 | 95.786
9.5 | 1.519 | 0.01622 | -0.099 | 93.649
10 | 1.554 | 0.01701 | -0.099 | 91.393
10.5 | 1.585 | 0.01779 | -0.1 | 89.067
11 | 1.611 | 0.01874 | -0.101 | 85.956
11.5 | 1.631 | 0.0198 | -0.102 | 82.374
12 | 1.646 | 0.02088 | -0.103 | 78.844
12.5 | 1.654 | 0.02206 | -0.103 | 75.012
13 | 1.652 | 0.02319 | -0.104 | 71.21
13.5 | 1.641 | 0.02456 | -0.105 | 66.799
14 | 1.622 | 0.02599 | -0.106 | 62.415
14.5 | 1.596 | 0.0275 | -0.106 | 58.037
15 | 1.562 | 0.02928 | -0.107 | 53.339
15.5 | 1.519 | 0.03098 | -0.108 | 49.038
16 | 1.469 | 0.03307 | -0.108 | 44.423
16.5 | 1.41 | 0.03545 | -0.109 | 39.782
17 | 1.338 | 0.03858 | -0.109 | 34.665
17.5 | 1.258 | 0.04202 | -0.11 | 29.94

## 126. Re 14M Mach 0.25 (2)
BIGFOIL.COM POLAR EXPORT
NACA65-519 a=0.6
NACA65-519 a=0.6 |  |  |  | Cl Max: | 1.6841 | at alpha= | 20 | deg
XFOIL ncrit=9 |  |  |  | L/D Max: | 203.479 | at alpha= | 3.5 | deg
Re: | 14000000 |  |  | Cd Min: | 0.07731 | at alpha= | 20 | deg
Mach: | 0.25 |  |  | Cl=0 at alpha= | -3.7019 | deg
|  |  |  | @ Cl=0.1, Cd= | 0.0055385
|  |  |  | @ Cl=0.4, Cd= | 0.0041272
|  |  |  | @ Cl=0.6, Cd= | 0.0038133
alpha (deg) | Cl | Cd | Cm | Cl/Cd
-20 | -1.2171 | 0.0574 | -0.1111 | -21.2038
-19.5 | -1.2351 | 0.04944 | -0.1147 | -24.9818
-19 | -1.2433 | 0.04314 | -0.1165 | -28.8201
-18.5 | -1.2438 | 0.03802 | -0.1173 | -32.7144
-18 | -1.2407 | 0.03355 | -0.1172 | -36.9806
-17.5 | -1.23 | 0.02995 | -0.1164 | -41.0684
-17 | -1.2195 | 0.02664 | -0.115 | -45.777
-16.5 | -1.2053 | 0.02372 | -0.1131 | -50.8137
-16 | -1.1836 | 0.02142 | -0.1111 | -55.2568
-15.5 | -1.164 | 0.01921 | -0.1084 | -60.5934
-15 | -1.1421 | 0.01729 | -0.1053 | -66.0555
-14.5 | -1.1144 | 0.01581 | -0.1022 | -70.487
-14 | -1.0875 | 0.01447 | -0.0986 | -75.1555
-13.5 | -1.0624 | 0.01327 | -0.0942 | -80.0603
-13 | -1.0353 | 0.01235 | -0.0893 | -83.83
-12.5 | -1.0083 | 0.01165 | -0.0837 | -86.5494
-11.5 | -0.9297 | 0.0097 | -0.0772 | -95.8454
-11 | -0.8747 | 0.00929 | -0.0763 | -94.155
-10.5 | -0.818 | 0.00892 | -0.0756 | -91.704
-10 | -0.7605 | 0.00856 | -0.0752 | -88.8435
-9.5 | -0.7031 | 0.0082 | -0.0749 | -85.7439
-9 | -0.6448 | 0.00788 | -0.0748 | -81.8274
-8.5 | -0.5853 | 0.00758 | -0.0749 | -77.2164
-8 | -0.5252 | 0.00733 | -0.0752 | -71.6508
-7.5 | -0.465 | 0.00712 | -0.0756 | -65.309
-7 | -0.4047 | 0.00686 | -0.076 | -58.9942
-6.5 | -0.344 | 0.00664 | -0.0766 | -51.8072
-6 | -0.283 | 0.00647 | -0.0774 | -43.7403
-5.5 | -0.2216 | 0.00629 | -0.0782 | -35.2305
-5 | -0.1603 | 0.00611 | -0.079 | -26.2357
-4.5 | -0.0987 | 0.00599 | -0.08 | -16.4775
-4 | -0.0369 | 0.00583 | -0.081 | -6.3293
-3.5 | 0.025 | 0.0057 | -0.0821 | 4.386
-3 | 0.0866 | 0.00558 | -0.0832 | 15.5197
-2.5 | 0.1479 | 0.00539 | -0.0843 | 27.4397
-2 | 0.2091 | 0.00513 | -0.0854 | 40.7602
-1.5 | 0.2699 | 0.00485 | -0.0865 | 55.6495
-1 | 0.3307 | 0.0046 | -0.0876 | 71.8913
0 | 0.4509 | 0.00378 | -0.0899 | 119.2857
0.5 | 0.5131 | 0.00375 | -0.0912 | 136.8267
1 | 0.5758 | 0.00379 | -0.0926 | 151.9261
1.5 | 0.6381 | 0.00385 | -0.0939 | 165.7403
2 | 0.7004 | 0.0039 | -0.0952 | 179.5897
2.5 | 0.7618 | 0.00402 | -0.0964 | 189.5025
3 | 0.8229 | 0.00418 | -0.0974 | 196.866
3.5 | 0.8831 | 0.00434 | -0.0983 | 203.4793
4 | 0.9331 | 0.00496 | -0.0974 | 188.125
4.5 | 0.962 | 0.00624 | -0.0928 | 154.1667
5 | 0.9952 | 0.00703 | -0.0887 | 141.5647
5.5 | 0.9918 | 0.00806 | -0.0776 | 123.0521
6 | 1.0095 | 0.00906 | -0.0713 | 111.4238
6.5 | 1.0298 | 0.01023 | -0.0658 | 100.6647
7 | 1.0501 | 0.01158 | -0.0608 | 90.6822
7.5 | 1.069 | 0.01313 | -0.0558 | 81.4166
8 | 1.0851 | 0.01492 | -0.0508 | 72.7279
8.5 | 1.1073 | 0.01659 | -0.0469 | 66.745
9 | 1.1362 | 0.01805 | -0.044 | 62.9474
9.5 | 1.1666 | 0.01952 | -0.0414 | 59.7643
10.5 | 1.2293 | 0.02257 | -0.0369 | 54.4661
11 | 1.2588 | 0.02428 | -0.0346 | 51.8451
11.5 | 1.2901 | 0.02589 | -0.0325 | 49.8301
12 | 1.3181 | 0.02775 | -0.0303 | 47.4991
12.5 | 1.3459 | 0.02963 | -0.0281 | 45.4236
13 | 1.3749 | 0.03128 | -0.0258 | 43.9546
14.5 | 1.5271 | 0.03944 | -0.0358 | 38.7196
15 | 1.551 | 0.04215 | -0.034 | 36.7972
15.5 | 1.575 | 0.04478 | -0.0322 | 35.172
16 | 1.5929 | 0.04799 | -0.0302 | 33.1923
16.5 | 1.6119 | 0.05118 | -0.0284 | 31.4947
17 | 1.6324 | 0.05413 | -0.0266 | 30.157
17.5 | 1.6476 | 0.05755 | -0.0246 | 28.629
18 | 1.6576 | 0.0613 | -0.0224 | 27.0408
18.5 | 1.6449 | 0.06431 | -0.0154 | 25.5777
19 | 1.6593 | 0.06818 | -0.0143 | 24.337
19.5 | 1.6717 | 0.07265 | -0.0138 | 23.0103
20 | 1.6841 | 0.07731 | -0.0138 | 21.7837

## 127. Re 14M Mach 0.50 (1)
BIGFOIL.COM POLAR EXPORT
NACA65-519 a=0.6
NACA65-519 a=0.6 |  |  |  | Cl Max: | 1.518 | at alpha= | 9 | deg
JavaFoil+Calcfoil stall+Eppler ext transition |  |  |  | L/D Max: | 131.213 | at alpha= | 2 | deg
Re: | 14000000 |  |  | Cd Min: | 0.00531 | at alpha= | -0.5 | deg
Mach: | 0.5 |  |  | Cl=0 at alpha= | -3.5556 | deg
|  |  |  | @ Cl=0.1, Cd= | 0.0067911
|  |  |  | @ Cl=0.4, Cd= | 0.005485
|  |  |  | @ Cl=0.6, Cd= | 0.0056338
alpha (deg) | Cl | Cd | Cm | Cl/Cd
-20 | -0.944 | 0.1648 | -0.028 | -5.728
-19.5 | -0.914 | 0.16258 | -0.028 | -5.624
-19 | -0.885 | 0.15742 | -0.028 | -5.621
-18.5 | -0.856 | 0.15066 | -0.028 | -5.683
-18 | -0.831 | 0.13725 | -0.03 | -6.056
-17.5 | -0.802 | 0.12931 | -0.03 | -6.204
-17 | -0.772 | 0.12705 | -0.03 | -6.078
-16.5 | -0.743 | 0.12141 | -0.03 | -6.12
-16 | -0.716 | 0.10715 | -0.032 | -6.685
-15.5 | -0.687 | 0.11028 | -0.032 | -6.233
-15 | -0.659 | 0.10309 | -0.032 | -6.391
-14.5 | -0.63 | 0.09661 | -0.033 | -6.526
-14 | -0.619 | 0.07353 | -0.041 | -8.422
-13.5 | -0.57 | 0.09251 | -0.032 | -6.164
-13 | -0.622 | 0.02536 | -0.055 | -24.535
-12.5 | -0.513 | 0.08471 | -0.032 | -6.057
-12 | -0.486 | 0.07657 | -0.035 | -6.353
-11.5 | -0.472 | 0.05763 | -0.045 | -8.189
-11 | -0.502 | 0.01748 | -0.061 | -28.73
-10.5 | -0.475 | 0.01457 | -0.063 | -32.599
-10 | -0.369 | 0.07964 | -0.031 | -4.627
-9.5 | -0.34 | 0.06635 | -0.032 | -5.127
-9 | -0.471 | 0.05715 | -0.037 | -8.249
-8.5 | -0.57 | 0.01286 | -0.068 | -44.355
-8 | -0.554 | 0.00994 | -0.071 | -55.733
-7.5 | -0.512 | 0.00917 | -0.072 | -55.835
-7 | -0.46 | 0.00867 | -0.074 | -53.113
-6.5 | -0.404 | 0.00832 | -0.075 | -48.526
-6 | -0.34 | 0.0079 | -0.077 | -43.015
-5.5 | -0.273 | 0.00768 | -0.078 | -35.589
-5 | -0.205 | 0.00747 | -0.079 | -27.4
-4.5 | -0.135 | 0.00731 | -0.08 | -18.409
-4 | -0.064 | 0.00706 | -0.082 | -9.018
-3.5 | 0.008 | 0.00695 | -0.083 | 1.119
-3 | 0.08 | 0.00683 | -0.084 | 11.658
-2.5 | 0.152 | 0.00669 | -0.085 | 22.687
-2 | 0.225 | 0.00611 | -0.087 | 36.794
-1.5 | 0.297 | 0.00552 | -0.087 | 53.795
-1 | 0.37 | 0.00561 | -0.088 | 65.861
-0.5 | 0.442 | 0.00531 | -0.09 | 83.173
0 | 0.51 | 0.00541 | -0.091 | 94.135
0.5 | 0.58 | 0.0056 | -0.092 | 103.681
1 | 0.651 | 0.00572 | -0.093 | 113.733
1.5 | 0.721 | 0.00588 | -0.094 | 122.603
2 | 0.791 | 0.00603 | -0.095 | 131.213
2.5 | 0.858 | 0.00713 | -0.096 | 120.374
3 | 0.927 | 0.00775 | -0.097 | 119.505
3.5 | 0.995 | 0.00831 | -0.098 | 119.704
4 | 1.063 | 0.00918 | -0.099 | 115.764
4.5 | 1.13 | 0.01003 | -0.1 | 112.632
5 | 1.183 | 0.01096 | -0.1 | 107.996
5.5 | 1.244 | 0.012 | -0.101 | 103.715
6 | 1.303 | 0.01298 | -0.102 | 100.359
6.5 | 1.357 | 0.01548 | -0.103 | 87.669
7 | 1.409 | 0.01651 | -0.104 | 85.354
7.5 | 1.456 | 0.01751 | -0.105 | 83.162
8 | 1.492 | 0.01858 | -0.106 | 80.268
8.5 | 1.515 | 0.01981 | -0.107 | 76.458
9 | 1.518 | 0.02109 | -0.108 | 71.994
9.5 | 1.488 | 0.02277 | -0.109 | 65.351
10 | 1.381 | 0.02479 | -0.11 | 55.707
10.5 | 0.938 | 0.02749 | -0.11 | 34.129
11 | 0.97 | 0.02811 | -0.111 | 34.507
11.5 | 1 | 0.03063 | -0.112 | 32.655
12 | 1.028 | 0.03436 | -0.113 | 29.927
12.5 | 1.061 | 0.03379 | -0.114 | 31.409
13 | 1.09 | 0.03741 | -0.114 | 29.127
13.5 | 1.116 | 0.04186 | -0.115 | 26.672
14 | 1.149 | 0.04108 | -0.116 | 27.965

## 128. Re 14M Mach 0.50 (2)
BIGFOIL.COM POLAR EXPORT
NACA65-519 a=0.6
NACA65-519 a=0.6 |  |  |  | Cl Max: | 1.4661 | at alpha= | 15 | deg
XFOIL ncrit=9 |  |  |  | L/D Max: | 228.808 | at alpha= | 4 | deg
Re: | 14000000 |  |  | Cd Min: | 0.18554 | at alpha= | 20 | deg
Mach: | 0.5 |  |  | Cl=0 at alpha= | -3.7566 | deg
|  |  |  | @ Cl=0.1, Cd= | 0.0058878
|  |  |  | @ Cl=0.4, Cd= | 0.0047014
|  |  |  | @ Cl=0.6, Cd= | 0.003951
alpha (deg) | Cl | Cd | Cm | Cl/Cd
-12.5 | -0.632 | 0.04009 | -0.1443 | -15.7645
-12 | -0.6641 | 0.03263 | -0.1455 | -20.3524
-11.5 | -0.6925 | 0.02634 | -0.1442 | -26.2908
-11 | -0.7173 | 0.02095 | -0.1405 | -34.2387
-10.5 | -0.7383 | 0.01643 | -0.1344 | -44.9361
-10 | -0.7495 | 0.01305 | -0.1261 | -57.433
-9.5 | -0.7436 | 0.01099 | -0.1166 | -67.6615
-9 | -0.7125 | 0.01008 | -0.1082 | -70.6845
-8.5 | -0.6602 | 0.00922 | -0.1031 | -71.6052
-8 | -0.5973 | 0.00859 | -0.0998 | -69.5343
-7.5 | -0.5302 | 0.0081 | -0.0974 | -65.4568
-7 | -0.4613 | 0.00771 | -0.0957 | -59.8314
-6.5 | -0.3906 | 0.00736 | -0.0947 | -53.0707
-6 | -0.3205 | 0.00704 | -0.0939 | -45.5256
-5.5 | -0.2493 | 0.00679 | -0.0937 | -36.7158
-5 | -0.1775 | 0.00656 | -0.0938 | -27.0579
-4.5 | -0.1062 | 0.00636 | -0.0942 | -16.6981
-4 | -0.0349 | 0.00619 | -0.0947 | -5.6381
-3.5 | 0.0368 | 0.00602 | -0.0956 | 6.113
-3 | 0.1085 | 0.00587 | -0.0966 | 18.4838
-2.5 | 0.1795 | 0.00572 | -0.0976 | 31.3811
-2 | 0.2489 | 0.00549 | -0.0986 | 45.337
-1.5 | 0.3182 | 0.00515 | -0.0996 | 61.7864
-1 | 0.3875 | 0.0048 | -0.1008 | 80.7292
-0.5 | 0.4547 | 0.00427 | -0.1018 | 106.4871
0 | 0.5238 | 0.004 | -0.103 | 130.95
0.5 | 0.5964 | 0.00395 | -0.1046 | 150.9873
1 | 0.6696 | 0.00397 | -0.1063 | 168.665
1.5 | 0.7419 | 0.00404 | -0.1078 | 183.6386
2 | 0.8142 | 0.00413 | -0.1092 | 197.1429
2.5 | 0.8858 | 0.00423 | -0.1103 | 209.409
3 | 0.9573 | 0.00435 | -0.1114 | 220.069
3.5 | 1.0265 | 0.00454 | -0.1119 | 226.1013
4 | 1.0937 | 0.00478 | -0.1118 | 228.8075
4.5 | 1.1205 | 0.0058 | -0.1046 | 193.1897
5 | 1.0859 | 0.00745 | -0.0868 | 145.7584
6 | 1.0578 | 0.01262 | -0.0639 | 83.8193
6.5 | 1.0452 | 0.01578 | -0.0542 | 66.2357
7.5 | 1.0624 | 0.02136 | -0.0416 | 49.7378
8 | 1.071 | 0.02452 | -0.0361 | 43.6786
8.5 | 1.0862 | 0.02756 | -0.0315 | 39.4122
9 | 1.1107 | 0.03027 | -0.0279 | 36.6931
9.5 | 1.1439 | 0.03262 | -0.0251 | 35.0674
10 | 1.1777 | 0.03512 | -0.0226 | 33.5336
10.5 | 1.2114 | 0.03771 | -0.02 | 32.1241
11 | 1.2485 | 0.04016 | -0.0177 | 31.0881
11.5 | 1.2808 | 0.04308 | -0.0153 | 29.7307
12 | 1.3129 | 0.04612 | -0.013 | 28.467
12.5 | 1.3476 | 0.04903 | -0.0107 | 27.4852
13 | 1.3775 | 0.0524 | -0.0083 | 26.2882
14 | 1.4465 | 0.06071 | -0.0072 | 23.8264
14.5 | 1.4628 | 0.06533 | -0.0043 | 22.3909
15 | 1.4661 | 0.0711 | -0.0016 | 20.6203
15.5 | 1.4597 | 0.07847 | -0.0003 | 18.602
16 | 1.4399 | 0.08769 | -0.0005 | 16.4203
16.5 | 1.418 | 0.09774 | -0.0021 | 14.5079
17 | 1.391 | 0.10905 | -0.0054 | 12.7556
17.5 | 1.3637 | 0.12093 | -0.0102 | 11.2768
18 | 1.3341 | 0.1337 | -0.0165 | 9.9783
18.5 | 1.3065 | 0.14663 | -0.0239 | 8.9102
19 | 1.2812 | 0.15982 | -0.0322 | 8.0165
19.5 | 1.2605 | 0.17269 | -0.0407 | 7.2992
20 | 1.2423 | 0.18554 | -0.0495 | 6.6956

## 129. Re 16M Mach 0.00 (1)
BIGFOIL.COM POLAR EXPORT
NACA65-519 a=0.6
NACA65-519 a=0.6 |  |  |  | Cl Max: | 1.714 | at alpha= | 14.5 | deg
JavaFoil+Calcfoil stall+Eppler ext transition |  |  |  | L/D Max: | 123.813 | at alpha= | 4.5 | deg
Re: | 16000000 |  |  | Cd Min: | 0.00503 | at alpha= | 0 | deg
Mach: | 0 |  |  | Cl=0 at alpha= | -3.5564 | deg
|  |  |  | @ Cl=0.1, Cd= | 0.0059333
|  |  |  | @ Cl=0.4, Cd= | 0.0051534
|  |  |  | @ Cl=0.6, Cd= | 0.0052986
alpha (deg) | Cl | Cd | Cm | Cl/Cd
-19.5 | -0.79 | 0.13642 | -0.025 | -5.791
-19 | -0.807 | 0.12669 | -0.026 | -6.368
-18.5 | -0.813 | 0.1288 | -0.025 | -6.316
-18 | -0.83 | 0.11586 | -0.028 | -7.165
-17.5 | -0.842 | 0.10723 | -0.029 | -7.854
-17 | -0.849 | 0.10248 | -0.03 | -8.282
-16.5 | -0.859 | 0.09179 | -0.032 | -9.363
-16 | -0.875 | 0.07685 | -0.035 | -11.381
-15.5 | -0.91 | 0.05064 | -0.04 | -17.964
-15 | -0.942 | 0.03076 | -0.043 | -30.643
-14.5 | -0.952 | 0.02315 | -0.046 | -41.129
-14 | -0.951 | 0.01914 | -0.047 | -49.686
-13.5 | -0.943 | 0.01624 | -0.049 | -58.093
-13 | -0.928 | 0.01475 | -0.05 | -62.887
-12.5 | -0.907 | 0.01347 | -0.051 | -67.337
-12 | -0.883 | 0.01227 | -0.053 | -71.957
-11.5 | -0.854 | 0.0113 | -0.054 | -75.581
-11 | -0.821 | 0.01045 | -0.055 | -78.51
-10.5 | -0.785 | 0.00847 | -0.057 | -92.674
-10 | -0.738 | 0.00941 | -0.058 | -78.453
-9.5 | -0.693 | 0.00851 | -0.059 | -81.498
-9 | -0.642 | 0.0081 | -0.06 | -79.193
-8.5 | -0.588 | 0.00781 | -0.061 | -75.289
-8 | -0.533 | 0.00755 | -0.062 | -70.576
-7.5 | -0.477 | 0.00737 | -0.063 | -64.641
-7 | -0.419 | 0.0072 | -0.064 | -58.135
-6.5 | -0.36 | 0.00698 | -0.065 | -51.59
-6 | -0.3 | 0.00682 | -0.066 | -44.04
-5.5 | -0.24 | 0.00669 | -0.067 | -35.902
-5 | -0.179 | 0.00657 | -0.069 | -27.235
-4.5 | -0.117 | 0.00643 | -0.07 | -18.253
-4 | -0.055 | 0.00635 | -0.071 | -8.723
-3.5 | 0.007 | 0.00625 | -0.072 | 1.081
-3 | 0.069 | 0.00614 | -0.073 | 11.261
-2.5 | 0.132 | 0.00572 | -0.074 | 23
-2 | 0.195 | 0.00562 | -0.075 | 34.684
-1.5 | 0.257 | 0.00544 | -0.076 | 47.301
-1 | 0.32 | 0.00532 | -0.077 | 60.16
-0.5 | 0.383 | 0.0052 | -0.078 | 73.529
0 | 0.445 | 0.00503 | -0.079 | 88.597
0.5 | 0.508 | 0.00507 | -0.08 | 100.237
1 | 0.57 | 0.00517 | -0.081 | 110.249
1.5 | 0.633 | 0.00544 | -0.082 | 116.231
2 | 0.691 | 0.00596 | -0.083 | 115.941
2.5 | 0.751 | 0.00629 | -0.084 | 119.513
3 | 0.812 | 0.00665 | -0.085 | 122.073
3.5 | 0.871 | 0.00707 | -0.086 | 123.225
4 | 0.931 | 0.00752 | -0.086 | 123.795
4.5 | 0.991 | 0.008 | -0.087 | 123.813
5 | 1.042 | 0.00857 | -0.088 | 121.548
5.5 | 1.098 | 0.00914 | -0.089 | 120.168
6 | 1.153 | 0.00968 | -0.09 | 119.125
6.5 | 1.207 | 0.01051 | -0.091 | 114.793
7 | 1.259 | 0.01173 | -0.092 | 107.337
7.5 | 1.31 | 0.01234 | -0.092 | 106.189
8 | 1.359 | 0.01286 | -0.093 | 105.738
8.5 | 1.406 | 0.01343 | -0.094 | 104.744
9 | 1.451 | 0.014 | -0.095 | 103.66
9.5 | 1.493 | 0.01464 | -0.096 | 101.979
10 | 1.533 | 0.01525 | -0.097 | 100.529
10.5 | 1.569 | 0.01594 | -0.097 | 98.462
11 | 1.602 | 0.01667 | -0.098 | 96.124
11.5 | 1.632 | 0.01751 | -0.099 | 93.223
12 | 1.658 | 0.01839 | -0.1 | 90.163
12.5 | 1.68 | 0.01929 | -0.101 | 87.096
13 | 1.695 | 0.02027 | -0.101 | 83.625
13.5 | 1.706 | 0.02133 | -0.102 | 79.98
14 | 1.712 | 0.0224 | -0.103 | 76.43
14.5 | 1.714 | 0.02355 | -0.104 | 72.765
15 | 1.711 | 0.02465 | -0.104 | 69.408
15.5 | 1.704 | 0.02607 | -0.105 | 65.352
16 | 1.692 | 0.02758 | -0.106 | 61.367
16.5 | 1.677 | 0.02897 | -0.106 | 57.879
17 | 1.653 | 0.0305 | -0.107 | 54.204
17.5 | 1.626 | 0.03221 | -0.107 | 50.485
18 | 1.595 | 0.03417 | -0.108 | 46.689
18.5 | 1.561 | 0.03643 | -0.108 | 42.862
19 | 1.526 | 0.0386 | -0.109 | 39.521
19.5 | 1.487 | 0.04125 | -0.109 | 36.057

## 130. Re 16M Mach 0.00 (2)
BIGFOIL.COM POLAR EXPORT
NACA65-519 a=0.6
NACA65-519 a=0.6 |  |  |  | Cl Max: | 1.745 | at alpha= | 20 | deg
XFOIL ncrit=9 |  |  |  | L/D Max: | 190.193 | at alpha= | 3 | deg
Re: | 16000000 |  |  | Cd Min: | 0.06226 | at alpha= | 20 | deg
Mach: | 0 |  |  | Cl=0 at alpha= | -3.684 | deg
|  |  |  | @ Cl=0.1, Cd= | 0.0053456
|  |  |  | @ Cl=0.4, Cd= | 0.0040253
|  |  |  | @ Cl=0.6, Cd= | 0.0037424
alpha (deg) | Cl | Cd | Cm | Cl/Cd
-20 | -1.3747 | 0.03123 | -0.1 | -44.0186
-19.5 | -1.3614 | 0.02833 | -0.0995 | -48.0551
-19 | -1.3445 | 0.0259 | -0.0988 | -51.9112
-18 | -1.3083 | 0.02152 | -0.0963 | -60.7946
-17 | -1.2633 | 0.01817 | -0.0928 | -69.5267
-16.5 | -1.24 | 0.01671 | -0.0905 | -74.2071
-16 | -1.2151 | 0.01547 | -0.088 | -78.5456
-15.5 | -1.1918 | 0.0143 | -0.0849 | -83.3427
-15 | -1.1678 | 0.0133 | -0.0812 | -87.8045
-14.5 | -1.1411 | 0.01259 | -0.0774 | -90.6354
-14 | -1.1151 | 0.01201 | -0.0729 | -92.8476
-13.5 | -1.0772 | 0.01128 | -0.0707 | -95.4965
-13 | -1.0452 | 0.01007 | -0.0677 | -103.7934
-12.5 | -0.9974 | 0.00956 | -0.0669 | -104.3305
-12 | -0.9462 | 0.00918 | -0.0667 | -103.0719
-11.5 | -0.8934 | 0.00886 | -0.0668 | -100.8352
-11 | -0.8396 | 0.00856 | -0.0669 | -98.0841
-10.5 | -0.7852 | 0.00825 | -0.0672 | -95.1758
-10 | -0.7304 | 0.00794 | -0.0675 | -91.9899
-9.5 | -0.6753 | 0.00765 | -0.0679 | -88.2745
-9 | -0.6192 | 0.0074 | -0.0685 | -83.6757
-8.5 | -0.5623 | 0.00716 | -0.0692 | -78.5335
-8 | -0.505 | 0.00696 | -0.0699 | -72.5575
-7.5 | -0.4476 | 0.00677 | -0.0707 | -66.1152
-7 | -0.39 | 0.00654 | -0.0715 | -59.633
-6.5 | -0.3319 | 0.00636 | -0.0724 | -52.1855
-6 | -0.2734 | 0.00622 | -0.0733 | -43.955
-5.5 | -0.2147 | 0.00604 | -0.0743 | -35.5464
-5 | -0.156 | 0.0059 | -0.0753 | -26.4407
-4.5 | -0.0969 | 0.00579 | -0.0764 | -16.7358
-4 | -0.0376 | 0.00563 | -0.0775 | -6.6785
-3.5 | 0.0219 | 0.00552 | -0.0786 | 3.9674
-3 | 0.0811 | 0.0054 | -0.0798 | 15.0185
-2.5 | 0.1402 | 0.00523 | -0.0809 | 26.8069
-2 | 0.1991 | 0.00499 | -0.082 | 39.8998
-1.5 | 0.258 | 0.00476 | -0.0831 | 54.2017
-1 | 0.3167 | 0.00455 | -0.0842 | 69.6044
0 | 0.4326 | 0.00382 | -0.0865 | 113.2461
0.5 | 0.4915 | 0.00369 | -0.0877 | 133.1978
1 | 0.5515 | 0.00371 | -0.089 | 148.6523
1.5 | 0.6113 | 0.00375 | -0.0903 | 163.0133
2 | 0.6706 | 0.00386 | -0.0914 | 173.7306
2.5 | 0.7293 | 0.00397 | -0.0926 | 183.7028
3 | 0.7874 | 0.00414 | -0.0936 | 190.1932
3.5 | 0.8427 | 0.00445 | -0.0941 | 189.3708
4 | 0.8837 | 0.00544 | -0.0922 | 162.4449
5 | 0.9592 | 0.00709 | -0.0869 | 135.2891
5.5 | 0.9928 | 0.00775 | -0.0834 | 128.1032
6 | 1.0084 | 0.00832 | -0.0762 | 121.2019
6.5 | 1.0285 | 0.00915 | -0.0706 | 112.4044
7 | 1.0499 | 0.01016 | -0.0656 | 103.3366
7.5 | 1.0748 | 0.01121 | -0.0616 | 95.8787
8 | 1.0955 | 0.01251 | -0.0571 | 87.5699
8.5 | 1.1221 | 0.01369 | -0.0538 | 81.9649
9.5 | 1.1835 | 0.01591 | -0.0488 | 74.3872
10 | 1.2139 | 0.0171 | -0.0465 | 70.9883
10.5 | 1.2456 | 0.01826 | -0.0445 | 68.2147
11 | 1.2748 | 0.01961 | -0.0423 | 65.0076
11.5 | 1.3033 | 0.02103 | -0.0402 | 61.9734
12.5 | 1.3607 | 0.02392 | -0.0362 | 56.8855
13 | 1.3873 | 0.02551 | -0.0342 | 54.3826
13.5 | 1.4421 | 0.02701 | -0.0379 | 53.3913
14 | 1.4751 | 0.0292 | -0.0381 | 50.5171
14.5 | 1.5213 | 0.03127 | -0.0406 | 48.6505
15 | 1.5672 | 0.03369 | -0.0437 | 46.5183
15.5 | 1.5935 | 0.03588 | -0.0426 | 44.4119
16 | 1.6155 | 0.0383 | -0.0411 | 42.1802
16.5 | 1.6356 | 0.04098 | -0.0397 | 39.9122
17 | 1.658 | 0.04339 | -0.0384 | 38.2116
17.5 | 1.677 | 0.04615 | -0.037 | 36.338
18 | 1.6938 | 0.04916 | -0.0357 | 34.4548
18.5 | 1.7122 | 0.05193 | -0.0344 | 32.9713
19 | 1.7252 | 0.05524 | -0.033 | 31.231
19.5 | 1.7343 | 0.0589 | -0.0315 | 29.4448
20 | 1.745 | 0.06226 | -0.03 | 28.0276

## 131. Re 16M Mach 0.10 (1)
BIGFOIL.COM POLAR EXPORT
NACA65-519 a=0.6
NACA65-519 a=0.6 |  |  |  | Cl Max: | 1.703 | at alpha= | 14 | deg
JavaFoil+Calcfoil stall+Eppler ext transition |  |  |  | L/D Max: | 123.269 | at alpha= | 4 | deg
Re: | 16000000 |  |  | Cd Min: | 0.00503 | at alpha= | 0 | deg
Mach: | 0.1 |  |  | Cl=0 at alpha= | -3.5556 | deg
|  |  |  | @ Cl=0.1, Cd= | 0.0059381
|  |  |  | @ Cl=0.4, Cd= | 0.0052129
|  |  |  | @ Cl=0.6, Cd= | 0.0053086
alpha (deg) | Cl | Cd | Cm | Cl/Cd
-19 | -0.764 | 0.13205 | -0.025 | -5.782
-18.5 | -0.776 | 0.13285 | -0.025 | -5.84
-18 | -0.791 | 0.1251 | -0.026 | -6.321
-17.5 | -0.814 | 0.10586 | -0.029 | -7.694
-17 | -0.818 | 0.10803 | -0.028 | -7.573
-16.5 | -0.829 | 0.09936 | -0.03 | -8.346
-16 | -0.845 | 0.0849 | -0.033 | -9.953
-15.5 | -0.878 | 0.0591 | -0.038 | -14.861
-15 | -0.919 | 0.03452 | -0.043 | -26.636
-14.5 | -0.933 | 0.0256 | -0.045 | -36.435
-14 | -0.935 | 0.02085 | -0.047 | -44.852
-13.5 | -0.933 | 0.01712 | -0.049 | -54.469
-13 | -0.919 | 0.01546 | -0.05 | -59.445
-12.5 | -0.903 | 0.01372 | -0.052 | -65.767
-12 | -0.88 | 0.01243 | -0.053 | -70.799
-11.5 | -0.852 | 0.01155 | -0.054 | -73.779
-11 | -0.82 | 0.0106 | -0.056 | -77.405
-10.5 | -0.786 | 0.00928 | -0.057 | -84.636
-10 | -0.739 | 0.00952 | -0.058 | -77.673
-9.5 | -0.695 | 0.00854 | -0.059 | -81.427
-9 | -0.644 | 0.00824 | -0.06 | -78.121
-8.5 | -0.59 | 0.00783 | -0.062 | -75.328
-8 | -0.535 | 0.00766 | -0.063 | -69.872
-7.5 | -0.478 | 0.00737 | -0.064 | -64.891
-7 | -0.421 | 0.0072 | -0.065 | -58.391
-6.5 | -0.362 | 0.007 | -0.066 | -51.662
-6 | -0.302 | 0.00684 | -0.067 | -44.125
-5.5 | -0.241 | 0.0067 | -0.068 | -35.994
-5 | -0.18 | 0.00662 | -0.069 | -27.155
-4.5 | -0.118 | 0.00651 | -0.07 | -18.102
-4 | -0.056 | 0.00637 | -0.071 | -8.743
-3.5 | 0.007 | 0.00624 | -0.072 | 1.089
-3 | 0.069 | 0.00613 | -0.073 | 11.338
-2.5 | 0.132 | 0.00574 | -0.074 | 23.048
-2 | 0.196 | 0.00559 | -0.075 | 35.02
-1.5 | 0.259 | 0.00545 | -0.076 | 47.481
-1 | 0.322 | 0.00529 | -0.077 | 60.758
-0.5 | 0.385 | 0.00527 | -0.079 | 72.955
0 | 0.448 | 0.00503 | -0.08 | 88.915
0.5 | 0.51 | 0.0051 | -0.081 | 99.995
1 | 0.573 | 0.00518 | -0.082 | 110.572
1.5 | 0.636 | 0.00548 | -0.083 | 116.1
2 | 0.694 | 0.006 | -0.083 | 115.637
2.5 | 0.755 | 0.00632 | -0.084 | 119.439
3 | 0.815 | 0.00668 | -0.085 | 122.125
3.5 | 0.875 | 0.00713 | -0.086 | 122.741
4 | 0.935 | 0.00759 | -0.087 | 123.269
4.5 | 0.995 | 0.00807 | -0.088 | 123.262
5 | 1.047 | 0.00863 | -0.089 | 121.312
5.5 | 1.103 | 0.0092 | -0.089 | 119.861
6 | 1.158 | 0.00976 | -0.09 | 118.681
6.5 | 1.212 | 0.01061 | -0.091 | 114.179
7 | 1.264 | 0.01184 | -0.092 | 106.792
7.5 | 1.316 | 0.01246 | -0.093 | 105.589
8 | 1.365 | 0.01298 | -0.094 | 105.144
8.5 | 1.411 | 0.01357 | -0.095 | 104.021
9 | 1.456 | 0.01417 | -0.095 | 102.744
9.5 | 1.498 | 0.01481 | -0.096 | 101.111
10 | 1.537 | 0.01543 | -0.097 | 99.587
10.5 | 1.572 | 0.01614 | -0.098 | 97.425
11 | 1.604 | 0.01693 | -0.099 | 94.772
11.5 | 1.633 | 0.01777 | -0.1 | 91.924
12 | 1.658 | 0.01873 | -0.1 | 88.544
12.5 | 1.679 | 0.01959 | -0.101 | 85.678
13 | 1.692 | 0.02063 | -0.102 | 82.014
13.5 | 1.7 | 0.0217 | -0.103 | 78.317
14 | 1.703 | 0.0228 | -0.103 | 74.711
14.5 | 1.702 | 0.02399 | -0.104 | 70.949
15 | 1.696 | 0.02516 | -0.105 | 67.396
15.5 | 1.685 | 0.02661 | -0.105 | 63.312
16 | 1.67 | 0.02801 | -0.106 | 59.615
16.5 | 1.649 | 0.02967 | -0.107 | 55.578
17 | 1.621 | 0.03123 | -0.107 | 51.903
17.5 | 1.588 | 0.03326 | -0.108 | 47.746
18 | 1.552 | 0.03548 | -0.108 | 43.731
18.5 | 1.513 | 0.03757 | -0.109 | 40.274
19 | 1.472 | 0.03989 | -0.109 | 36.896

## 132. Re 16M Mach 0.10 (2)
BIGFOIL.COM POLAR EXPORT
NACA65-519 a=0.6
NACA65-519 a=0.6 |  |  |  | Cl Max: | 1.739 | at alpha= | 20 | deg
XFOIL ncrit=9 |  |  |  | L/D Max: | 191.473 | at alpha= | 3 | deg
Re: | 16000000 |  |  | Cd Min: | 0.06436 | at alpha= | 20 | deg
Mach: | 0.1 |  |  | Cl=0 at alpha= | -3.6856 | deg
|  |  |  | @ Cl=0.1, Cd= | 0.0053583
|  |  |  | @ Cl=0.4, Cd= | 0.0040383
|  |  |  | @ Cl=0.6, Cd= | 0.0037471
alpha (deg) | Cl | Cd | Cm | Cl/Cd
-20 | -1.3632 | 0.03369 | -0.1032 | -40.463
-19.5 | -1.3525 | 0.03041 | -0.1029 | -44.4755
-19 | -1.3376 | 0.02764 | -0.1022 | -48.3936
-18.5 | -1.3233 | 0.025 | -0.1011 | -52.932
-17.5 | -1.2821 | 0.02088 | -0.0984 | -61.4033
-17 | -1.2603 | 0.0191 | -0.0965 | -65.9843
-16.5 | -1.2378 | 0.01747 | -0.0942 | -70.8529
-16 | -1.2127 | 0.01613 | -0.0918 | -75.1829
-15.5 | -1.1888 | 0.01487 | -0.0887 | -79.9462
-15 | -1.1642 | 0.01377 | -0.0853 | -84.5461
-14.5 | -1.136 | 0.01296 | -0.0818 | -87.6543
-14 | -1.1137 | 0.01223 | -0.0767 | -91.063
-13.5 | -1.0794 | 0.0116 | -0.0736 | -93.0517
-13 | -1.0389 | 0.01086 | -0.0715 | -95.663
-12.5 | -1.0029 | 0.00975 | -0.0689 | -102.8615
-12 | -0.9529 | 0.00928 | -0.0683 | -102.6832
-11.5 | -0.8999 | 0.00894 | -0.0681 | -100.66
-11 | -0.8458 | 0.00863 | -0.0682 | -98.007
-10.5 | -0.7907 | 0.00832 | -0.0684 | -95.0361
-10 | -0.7355 | 0.00801 | -0.0686 | -91.8227
-9.5 | -0.6799 | 0.00771 | -0.0689 | -88.1842
-9 | -0.6235 | 0.00744 | -0.0694 | -83.8038
-8.5 | -0.5662 | 0.0072 | -0.07 | -78.6389
-8 | -0.5084 | 0.00699 | -0.0706 | -72.7325
-7.5 | -0.4505 | 0.0068 | -0.0714 | -66.25
-7 | -0.3924 | 0.00656 | -0.0721 | -59.8171
-6.5 | -0.334 | 0.00638 | -0.073 | -52.3511
-6 | -0.2751 | 0.00624 | -0.0739 | -44.0865
-5.5 | -0.2159 | 0.00606 | -0.0749 | -35.6271
-5 | -0.1568 | 0.00591 | -0.0759 | -26.5313
-4.5 | -0.0973 | 0.0058 | -0.0769 | -16.7759
-4 | -0.0376 | 0.00564 | -0.078 | -6.6667
-3.5 | 0.0222 | 0.00553 | -0.0792 | 4.0145
-3 | 0.0819 | 0.00541 | -0.0803 | 15.1386
-2.5 | 0.1414 | 0.00524 | -0.0814 | 26.9847
-2 | 0.2007 | 0.005 | -0.0825 | 40.14
-1.5 | 0.2599 | 0.00477 | -0.0836 | 54.4864
-1 | 0.3189 | 0.00456 | -0.0848 | 69.9342
0 | 0.4355 | 0.00381 | -0.087 | 114.3045
0.5 | 0.4949 | 0.00369 | -0.0882 | 134.1192
1 | 0.5553 | 0.00371 | -0.0895 | 149.6765
1.5 | 0.6155 | 0.00376 | -0.0908 | 163.6968
2 | 0.6751 | 0.00386 | -0.092 | 174.8964
2.5 | 0.7343 | 0.00397 | -0.0931 | 184.9622
3 | 0.7927 | 0.00414 | -0.0942 | 191.4734
3.5 | 0.8485 | 0.00444 | -0.0947 | 191.1036
4 | 0.89 | 0.00541 | -0.0928 | 164.5102
4.5 | 0.927 | 0.00636 | -0.09 | 145.7547
5 | 0.9633 | 0.00712 | -0.0869 | 135.2949
6 | 1.0073 | 0.00842 | -0.0752 | 119.6318
6.5 | 1.0284 | 0.00929 | -0.0697 | 110.6997
7 | 1.0498 | 0.01035 | -0.0648 | 101.43
7.5 | 1.0734 | 0.01148 | -0.0605 | 93.5017
8 | 1.0952 | 0.01279 | -0.0563 | 85.6294
8.5 | 1.121 | 0.01405 | -0.0528 | 79.7865
9 | 1.1523 | 0.01515 | -0.0503 | 76.0594
9.5 | 1.1832 | 0.01631 | -0.0479 | 72.5445
10 | 1.2132 | 0.01756 | -0.0455 | 69.0888
10.5 | 1.2431 | 0.01889 | -0.0432 | 65.8073
11 | 1.2737 | 0.02021 | -0.0412 | 63.0233
11.5 | 1.3037 | 0.0216 | -0.0391 | 60.3565
12 | 1.331 | 0.0232 | -0.037 | 57.3707
12.5 | 1.3595 | 0.02471 | -0.035 | 55.0182
13.5 | 1.4406 | 0.02803 | -0.0367 | 51.3949
14 | 1.476 | 0.03003 | -0.0368 | 49.1508
14.5 | 1.5193 | 0.03244 | -0.0391 | 46.8342
15 | 1.5687 | 0.03464 | -0.0423 | 45.2858
15.5 | 1.593 | 0.03712 | -0.0412 | 42.9149
16 | 1.6133 | 0.03979 | -0.0395 | 40.5454
16.5 | 1.6366 | 0.04221 | -0.0382 | 38.7728
17 | 1.6554 | 0.04504 | -0.0367 | 36.754
17.5 | 1.6759 | 0.04774 | -0.0354 | 35.1047
18 | 1.6939 | 0.05068 | -0.034 | 33.4234
18.5 | 1.7063 | 0.05407 | -0.0324 | 31.5572
19 | 1.7197 | 0.05741 | -0.031 | 29.9547
19.5 | 1.7325 | 0.06072 | -0.0295 | 28.5326
20 | 1.739 | 0.06436 | -0.0275 | 27.0199

## 133. Re 16M Mach 0.25 (1)
BIGFOIL.COM POLAR EXPORT
NACA65-519 a=0.6
NACA65-519 a=0.6 |  |  |  | Cl Max: | 1.656 | at alpha= | 12.5 | deg
JavaFoil+Calcfoil stall+Eppler ext transition |  |  |  | L/D Max: | 130.3 | at alpha= | 1.5 | deg
Re: | 16000000 |  |  | Cd Min: | 0.005 | at alpha= | 1.5 | deg
Mach: | 0.25 |  |  | Cl=0 at alpha= | -3.5547 | deg
|  |  |  | @ Cl=0.1, Cd= | 0.0060558
|  |  |  | @ Cl=0.4, Cd= | 0.0053038
|  |  |  | @ Cl=0.6, Cd= | 0.0052303
alpha (deg) | Cl | Cd | Cm | Cl/Cd
-17.5 | -0.539 | 0.13169 | -0.024 | -4.092
-17 | -0.581 | 0.12519 | -0.025 | -4.644
-16.5 | -0.621 | 0.11783 | -0.026 | -5.266
-16 | -0.654 | 0.11214 | -0.027 | -5.829
-15.5 | -0.683 | 0.10476 | -0.028 | -6.519
-15 | -0.707 | 0.09766 | -0.029 | -7.244
-14.5 | -0.731 | 0.08614 | -0.033 | -8.487
-14 | -0.752 | 0.07395 | -0.036 | -10.168
-13.5 | -0.756 | 0.07116 | -0.037 | -10.617
-13 | -0.847 | 0.02216 | -0.05 | -38.238
-12.5 | -0.85 | 0.01828 | -0.052 | -46.501
-12 | -0.846 | 0.01519 | -0.053 | -55.706
-11.5 | -0.831 | 0.01344 | -0.055 | -61.834
-11 | -0.81 | 0.01186 | -0.057 | -68.275
-10.5 | -0.78 | 0.01084 | -0.058 | -71.98
-10 | -0.744 | 0.00942 | -0.059 | -79.031
-9.5 | -0.7 | 0.00821 | -0.061 | -85.238
-9 | -0.653 | 0.0086 | -0.062 | -75.905
-8.5 | -0.6 | 0.00827 | -0.063 | -72.575
-8 | -0.546 | 0.00789 | -0.064 | -69.159
-7.5 | -0.489 | 0.0076 | -0.065 | -64.33
-7 | -0.43 | 0.00737 | -0.066 | -58.364
-6.5 | -0.37 | 0.00719 | -0.068 | -51.537
-6 | -0.309 | 0.007 | -0.069 | -44.189
-5.5 | -0.247 | 0.00684 | -0.07 | -36.14
-5 | -0.184 | 0.00671 | -0.071 | -27.479
-4.5 | -0.121 | 0.00656 | -0.072 | -18.444
-4 | -0.057 | 0.00648 | -0.073 | -8.819
-3.5 | 0.007 | 0.00639 | -0.074 | 1.092
-3 | 0.071 | 0.00627 | -0.075 | 11.378
-2.5 | 0.136 | 0.00579 | -0.076 | 23.459
-2 | 0.201 | 0.00571 | -0.077 | 35.227
-1.5 | 0.266 | 0.00553 | -0.079 | 48.091
-1 | 0.331 | 0.00537 | -0.08 | 61.538
-0.5 | 0.395 | 0.00532 | -0.081 | 74.284
0 | 0.46 | 0.00511 | -0.082 | 90.063
0.5 | 0.524 | 0.00521 | -0.083 | 100.703
1 | 0.589 | 0.00528 | -0.084 | 111.462
1.5 | 0.651 | 0.005 | -0.085 | 130.3
2 | 0.712 | 0.00615 | -0.085 | 115.699
2.5 | 0.774 | 0.00648 | -0.086 | 119.531
3 | 0.836 | 0.00688 | -0.087 | 121.476
3.5 | 0.898 | 0.00739 | -0.088 | 121.518
4 | 0.959 | 0.00789 | -0.089 | 121.618
4.5 | 1.02 | 0.00839 | -0.09 | 121.671
5 | 1.072 | 0.00903 | -0.091 | 118.792
5.5 | 1.13 | 0.00965 | -0.092 | 117.03
6 | 1.186 | 0.01026 | -0.093 | 115.594
6.5 | 1.239 | 0.01192 | -0.093 | 103.967
7 | 1.293 | 0.01252 | -0.094 | 103.27
7.5 | 1.345 | 0.01318 | -0.095 | 102.06
8 | 1.393 | 0.01379 | -0.096 | 101.017
8.5 | 1.439 | 0.01444 | -0.097 | 99.653
9 | 1.482 | 0.01512 | -0.098 | 98.006
9.5 | 1.52 | 0.01583 | -0.099 | 96.078
10 | 1.555 | 0.01659 | -0.099 | 93.774
10.5 | 1.586 | 0.0174 | -0.1 | 91.169
11 | 1.612 | 0.01835 | -0.101 | 87.862
11.5 | 1.633 | 0.01932 | -0.102 | 84.501
12 | 1.648 | 0.02037 | -0.103 | 80.887
12.5 | 1.656 | 0.02149 | -0.104 | 77.046
13 | 1.653 | 0.02272 | -0.104 | 72.75
13.5 | 1.642 | 0.02397 | -0.105 | 68.519
14 | 1.624 | 0.02538 | -0.106 | 63.991
14.5 | 1.597 | 0.02697 | -0.106 | 59.212
15 | 1.563 | 0.02849 | -0.107 | 54.856
15.5 | 1.521 | 0.03014 | -0.108 | 50.446
16 | 1.47 | 0.0325 | -0.108 | 45.228
16.5 | 1.411 | 0.03492 | -0.109 | 40.417
17 | 1.339 | 0.03754 | -0.109 | 35.663
17.5 | 1.259 | 0.04092 | -0.11 | 30.775

## 134. Re 16M Mach 0.25 (2)
BIGFOIL.COM POLAR EXPORT
NACA65-519 a=0.6
NACA65-519 a=0.6 |  |  |  | Cl Max: | 1.6978 | at alpha= | 20 | deg
XFOIL ncrit=9 |  |  |  | L/D Max: | 201.347 | at alpha= | 3.5 | deg
Re: | 16000000 |  |  | Cd Min: | 0.07583 | at alpha= | 20 | deg
Mach: | 0.25 |  |  | Cl=0 at alpha= | -3.6974 | deg
|  |  |  | @ Cl=0.1, Cd= | 0.0054401
|  |  |  | @ Cl=0.4, Cd= | 0.0041546
|  |  |  | @ Cl=0.6, Cd= | 0.0037491
alpha (deg) | Cl | Cd | Cm | Cl/Cd
-20 | -1.2428 | 0.05469 | -0.1128 | -22.7244
-19.5 | -1.2599 | 0.04711 | -0.1158 | -26.7438
-19 | -1.2675 | 0.04107 | -0.1173 | -30.8619
-18.5 | -1.2633 | 0.03645 | -0.1176 | -34.6584
-18 | -1.2595 | 0.03218 | -0.1172 | -39.1392
-17.5 | -1.2492 | 0.02865 | -0.1162 | -43.6021
-17 | -1.2369 | 0.0255 | -0.1147 | -48.5059
-16.5 | -1.2205 | 0.02278 | -0.1127 | -53.5777
-16 | -1.1988 | 0.02056 | -0.1104 | -58.3074
-15.5 | -1.176 | 0.01857 | -0.1078 | -63.3279
-15 | -1.1519 | 0.0168 | -0.1047 | -68.5655
-14.5 | -1.1242 | 0.01538 | -0.1015 | -73.0949
-14 | -1.0968 | 0.01412 | -0.0977 | -77.6771
-13.5 | -1.0708 | 0.013 | -0.0932 | -82.3692
-13 | -1.0458 | 0.01208 | -0.0878 | -86.5728
-12.5 | -1.014 | 0.01143 | -0.0829 | -88.7139
-12 | -0.9699 | 0.01072 | -0.0803 | -90.4757
-11.5 | -0.9328 | 0.00954 | -0.0768 | -97.7778
-11 | -0.8789 | 0.00905 | -0.0757 | -97.116
-10.5 | -0.8218 | 0.00868 | -0.0751 | -94.6774
-10 | -0.7639 | 0.00836 | -0.0747 | -91.3756
-9.5 | -0.7056 | 0.00804 | -0.0745 | -87.7612
-9 | -0.647 | 0.0077 | -0.0744 | -84.026
-8.5 | -0.5875 | 0.0074 | -0.0746 | -79.3919
-8 | -0.5274 | 0.00717 | -0.0749 | -73.5565
-7.5 | -0.4668 | 0.00695 | -0.0753 | -67.1655
-7 | -0.406 | 0.00672 | -0.0758 | -60.4167
-6.5 | -0.3454 | 0.00652 | -0.0764 | -52.9755
-6 | -0.2841 | 0.00632 | -0.0772 | -44.9525
-5.5 | -0.2225 | 0.00617 | -0.078 | -36.0616
-5 | -0.1613 | 0.00601 | -0.0789 | -26.8386
-4.5 | -0.0994 | 0.00586 | -0.0799 | -16.9625
-4 | -0.0374 | 0.00571 | -0.081 | -6.5499
-3.5 | 0.0244 | 0.0056 | -0.082 | 4.3571
-3 | 0.0863 | 0.00548 | -0.0832 | 15.7482
-2.5 | 0.1481 | 0.0053 | -0.0843 | 27.9434
-2 | 0.2093 | 0.00506 | -0.0854 | 41.3636
-1.5 | 0.2703 | 0.00484 | -0.0865 | 55.8471
-1 | 0.3314 | 0.00461 | -0.0877 | 71.8872
-0.5 | 0.3919 | 0.00421 | -0.0889 | 93.0879
0 | 0.4518 | 0.0038 | -0.09 | 118.8947
0.5 | 0.5135 | 0.00372 | -0.0913 | 138.0376
1 | 0.5762 | 0.00373 | -0.0926 | 154.4772
1.5 | 0.6384 | 0.00378 | -0.094 | 168.8889
2 | 0.7005 | 0.00388 | -0.0952 | 180.5412
2.5 | 0.7622 | 0.00397 | -0.0964 | 191.9899
3 | 0.8227 | 0.00414 | -0.0974 | 198.7198
3.5 | 0.8819 | 0.00438 | -0.0981 | 201.347
4 | 0.9241 | 0.00532 | -0.0959 | 173.703
4.5 | 0.9563 | 0.00639 | -0.0918 | 149.6557
5 | 0.9876 | 0.00718 | -0.0873 | 137.5487
5.5 | 0.9875 | 0.00811 | -0.0768 | 121.7633
6 | 1.0083 | 0.00905 | -0.071 | 111.4144
6.5 | 1.0295 | 0.01019 | -0.0657 | 101.0304
7 | 1.0503 | 0.01151 | -0.0607 | 91.2511
7.5 | 1.0718 | 0.01296 | -0.0561 | 82.7006
8 | 1.089 | 0.0147 | -0.0512 | 74.0816
8.5 | 1.1133 | 0.01625 | -0.0476 | 68.5108
9.5 | 1.1765 | 0.01895 | -0.0424 | 62.0844
10 | 1.2074 | 0.02045 | -0.04 | 59.0416
10.5 | 1.2377 | 0.02205 | -0.0377 | 56.1315
11 | 1.2699 | 0.02359 | -0.0356 | 53.8321
11.5 | 1.2998 | 0.02529 | -0.0334 | 51.3958
12 | 1.3283 | 0.02714 | -0.0312 | 48.9425
12.5 | 1.3589 | 0.02886 | -0.0292 | 47.0859
13 | 1.3873 | 0.03072 | -0.0271 | 45.1595
13.5 | 1.4436 | 0.03312 | -0.0314 | 43.587
14 | 1.4738 | 0.03532 | -0.0299 | 41.7271
14.5 | 1.5165 | 0.03814 | -0.0318 | 39.7614
15 | 1.5637 | 0.04092 | -0.0344 | 38.2136
15.5 | 1.5889 | 0.04405 | -0.0335 | 36.0704
16 | 1.6088 | 0.0471 | -0.0316 | 34.1571
16.5 | 1.6318 | 0.04992 | -0.0299 | 32.6883
17 | 1.6503 | 0.05314 | -0.0281 | 31.0557
17.5 | 1.6649 | 0.05667 | -0.0262 | 29.3789
18 | 1.6764 | 0.06047 | -0.0242 | 27.7228
18.5 | 1.6878 | 0.06403 | -0.022 | 26.3595
19 | 1.6736 | 0.06687 | -0.0147 | 25.0277
19.5 | 1.6858 | 0.07121 | -0.0139 | 23.6736
20 | 1.6978 | 0.07583 | -0.0137 | 22.3896

## 135. Re 16M Mach 0.50 (1)
BIGFOIL.COM POLAR EXPORT
NACA65-519 a=0.6
NACA65-519 a=0.6 |  |  |  | Cl Max: | 1.519 | at alpha= | 9 | deg
JavaFoil+Calcfoil stall+Eppler ext transition |  |  |  | L/D Max: | 123.649 | at alpha= | 1.5 | deg
Re: | 16000000 |  |  | Cd Min: | 0.00512 | at alpha= | -1 | deg
Mach: | 0.5 |  |  | Cl=0 at alpha= | -3.5556 | deg
|  |  |  | @ Cl=0.1, Cd= | 0.0066906
|  |  |  | @ Cl=0.4, Cd= | 0.0053408
|  |  |  | @ Cl=0.6, Cd= | 0.0056222
alpha (deg) | Cl | Cd | Cm | Cl/Cd
-20 | -0.943 | 0.17291 | -0.027 | -5.454
-19.5 | -0.914 | 0.16749 | -0.028 | -5.456
-19 | -0.885 | 0.16223 | -0.028 | -5.457
-18.5 | -0.856 | 0.15815 | -0.028 | -5.411
-18 | -0.83 | 0.145 | -0.029 | -5.722
-17.5 | -0.801 | 0.13735 | -0.03 | -5.829
-17 | -0.771 | 0.13283 | -0.03 | -5.805
-16.5 | -0.742 | 0.12901 | -0.029 | -5.748
-16 | -0.715 | 0.11465 | -0.031 | -6.234
-15.5 | -0.688 | 0.10907 | -0.032 | -6.309
-15 | -0.66 | 0.10098 | -0.033 | -6.535
-14.5 | -0.632 | 0.09486 | -0.034 | -6.662
-14 | -0.643 | 0.05414 | -0.047 | -11.88
-13.5 | -0.571 | 0.09221 | -0.032 | -6.192
-13 | -0.626 | 0.02348 | -0.056 | -26.66
-12.5 | -0.513 | 0.0843 | -0.033 | -6.09
-12 | -0.487 | 0.07567 | -0.036 | -6.438
-11.5 | -0.511 | 0.02991 | -0.056 | -17.071
-11 | -0.504 | 0.01657 | -0.061 | -30.412
-10.5 | -0.476 | 0.01405 | -0.063 | -33.885
-10 | -0.369 | 0.07848 | -0.031 | -4.696
-9.5 | -0.34 | 0.06591 | -0.032 | -5.162
-9 | -0.472 | 0.0569 | -0.037 | -8.29
-8.5 | -0.572 | 0.01246 | -0.068 | -45.866
-8 | -0.555 | 0.00975 | -0.071 | -56.869
-7.5 | -0.513 | 0.00899 | -0.072 | -57.047
-7 | -0.461 | 0.00782 | -0.074 | -58.933
-6.5 | -0.404 | 0.00817 | -0.075 | -49.427
-6 | -0.34 | 0.00775 | -0.077 | -43.878
-5.5 | -0.273 | 0.00757 | -0.078 | -36.12
-5 | -0.205 | 0.00736 | -0.079 | -27.8
-4.5 | -0.135 | 0.00716 | -0.08 | -18.782
-4 | -0.064 | 0.00693 | -0.082 | -9.19
-3.5 | 0.008 | 0.00682 | -0.083 | 1.14
-3 | 0.08 | 0.00671 | -0.084 | 11.871
-2.5 | 0.152 | 0.00664 | -0.085 | 22.875
-2 | 0.225 | 0.00614 | -0.087 | 36.6
-1.5 | 0.297 | 0.00595 | -0.088 | 49.977
-1 | 0.37 | 0.00512 | -0.089 | 72.142
-0.5 | 0.442 | 0.00565 | -0.09 | 78.153
0 | 0.51 | 0.00546 | -0.091 | 93.343
0.5 | 0.58 | 0.00558 | -0.092 | 103.971
1 | 0.651 | 0.00573 | -0.093 | 113.616
1.5 | 0.721 | 0.00583 | -0.094 | 123.649
2 | 0.789 | 0.00688 | -0.095 | 114.697
2.5 | 0.858 | 0.00739 | -0.096 | 116.02
3 | 0.926 | 0.0079 | -0.097 | 117.224
3.5 | 0.994 | 0.00867 | -0.098 | 114.668
4 | 1.063 | 0.00937 | -0.099 | 113.385
4.5 | 1.13 | 0.01012 | -0.1 | 111.691
5 | 1.184 | 0.01107 | -0.101 | 106.917
5.5 | 1.245 | 0.01198 | -0.101 | 103.934
6 | 1.303 | 0.01326 | -0.102 | 98.262
6.5 | 1.358 | 0.01516 | -0.103 | 89.615
7 | 1.41 | 0.01616 | -0.104 | 87.264
7.5 | 1.457 | 0.01714 | -0.105 | 85.007
8 | 1.493 | 0.01816 | -0.106 | 82.203
8.5 | 1.516 | 0.01934 | -0.107 | 78.387
9 | 1.519 | 0.02059 | -0.108 | 73.799
9.5 | 1.49 | 0.02226 | -0.109 | 66.925
10 | 1.382 | 0.02419 | -0.11 | 57.134
10.5 | 0.939 | 0.02688 | -0.111 | 34.935
11 | 0.971 | 0.02741 | -0.112 | 35.415
11.5 | 1.001 | 0.02991 | -0.112 | 33.469
12 | 1.029 | 0.03354 | -0.113 | 30.692
12.5 | 1.062 | 0.03311 | -0.114 | 32.086
13 | 1.091 | 0.0366 | -0.115 | 29.798
13.5 | 1.118 | 0.04063 | -0.115 | 27.507
14 | 1.15 | 0.03996 | -0.116 | 28.782

## 136. Re 16M Mach 0.50 (2)
BIGFOIL.COM POLAR EXPORT
NACA65-519 a=0.6
NACA65-519 a=0.6 |  |  |  | Cl Max: | 1.4834 | at alpha= | 15 | deg
XFOIL ncrit=9 |  |  |  | L/D Max: | 229.33 | at alpha= | 3.5 | deg
Re: | 16000000 |  |  | Cd Min: | 0.18439 | at alpha= | 20 | deg
Mach: | 0.5 |  |  | Cl=0 at alpha= | -3.7524 | deg
|  |  |  | @ Cl=0.1, Cd= | 0.0057655
|  |  |  | @ Cl=0.4, Cd= | 0.0047209
|  |  |  | @ Cl=0.6, Cd= | 0.0038705
alpha (deg) | Cl | Cd | Cm | Cl/Cd
-14.5 | -0.5972 | 0.07411 | -0.1245 | -8.0583
-14 | -0.6044 | 0.0643 | -0.1313 | -9.3997
-13.5 | -0.6124 | 0.05511 | -0.1374 | -11.1123
-13 | -0.6367 | 0.04581 | -0.1429 | -13.8987
-12.5 | -0.6519 | 0.03857 | -0.1454 | -16.9017
-12 | -0.6726 | 0.03199 | -0.1459 | -21.0253
-11.5 | -0.7029 | 0.02568 | -0.1444 | -27.3715
-11 | -0.7285 | 0.02035 | -0.1404 | -35.7985
-10.5 | -0.7508 | 0.01589 | -0.1339 | -47.2498
-10 | -0.7627 | 0.01258 | -0.1252 | -60.628
-9.5 | -0.7645 | 0.01054 | -0.1142 | -72.5332
-9 | -0.726 | 0.00967 | -0.1067 | -75.0776
-8.5 | -0.6688 | 0.00889 | -0.1021 | -75.2306
-8 | -0.6034 | 0.00832 | -0.099 | -72.524
-7.5 | -0.5351 | 0.00788 | -0.0967 | -67.9061
-7 | -0.4648 | 0.0075 | -0.0952 | -61.9733
-6.5 | -0.3936 | 0.00718 | -0.0943 | -54.8189
-6 | -0.3226 | 0.0069 | -0.0936 | -46.7536
-5.5 | -0.2509 | 0.00663 | -0.0935 | -37.8431
-5 | -0.179 | 0.00642 | -0.0936 | -27.8816
-4.5 | -0.1074 | 0.00624 | -0.094 | -17.2115
-4 | -0.0357 | 0.00605 | -0.0946 | -5.9008
-3.5 | 0.0364 | 0.00589 | -0.0955 | 6.18
-3 | 0.1079 | 0.00575 | -0.0965 | 18.7652
-2.5 | 0.1792 | 0.00563 | -0.0976 | 31.8295
-2 | 0.2493 | 0.00538 | -0.0986 | 46.3383
-1.5 | 0.3193 | 0.00509 | -0.0998 | 62.7308
-1 | 0.3889 | 0.00479 | -0.101 | 81.19
0 | 0.5254 | 0.00394 | -0.1032 | 133.3503
0.5 | 0.5981 | 0.00387 | -0.1049 | 154.5478
1 | 0.6709 | 0.00389 | -0.1065 | 172.4679
1.5 | 0.7425 | 0.00397 | -0.1079 | 187.0277
2 | 0.8158 | 0.00403 | -0.1095 | 202.4318
2.5 | 0.8868 | 0.00416 | -0.1105 | 213.1731
3 | 0.958 | 0.00429 | -0.1115 | 223.31
3.5 | 1.0274 | 0.00448 | -0.112 | 229.3304
4 | 1.0917 | 0.0048 | -0.1115 | 227.4375
4.5 | 1.094 | 0.00606 | -0.0998 | 180.5281
5 | 1.0689 | 0.00779 | -0.0842 | 137.2144
5.5 | 1.0472 | 0.01044 | -0.0713 | 100.3065
6 | 1.0469 | 0.01291 | -0.0624 | 81.0922
6.5 | 1.0409 | 0.01586 | -0.0536 | 65.6305
7 | 1.0533 | 0.0184 | -0.0476 | 57.2446
8.5 | 1.0896 | 0.02728 | -0.0316 | 39.9413
9 | 1.1199 | 0.02967 | -0.0284 | 37.7452
9.5 | 1.1523 | 0.03208 | -0.0256 | 35.9196
10 | 1.1867 | 0.0345 | -0.023 | 34.3971
10.5 | 1.2239 | 0.03685 | -0.0206 | 33.213
11 | 1.2584 | 0.03947 | -0.0181 | 31.8824
11.5 | 1.2906 | 0.0424 | -0.0156 | 30.4387
12 | 1.3261 | 0.04518 | -0.0133 | 29.3515
12.5 | 1.3593 | 0.04821 | -0.011 | 28.1954
13 | 1.3894 | 0.05163 | -0.0086 | 26.9107
14 | 1.4464 | 0.0588 | -0.0037 | 24.5986
14.5 | 1.4819 | 0.0642 | -0.0049 | 23.0826
15 | 1.4834 | 0.06976 | -0.0015 | 21.2643
15.5 | 1.4734 | 0.07726 | 0.0001 | 19.0707
16 | 1.4533 | 0.08634 | 0.0002 | 16.8323
16.5 | 1.4294 | 0.09653 | -0.0015 | 14.8078
17 | 1.4015 | 0.10786 | -0.0047 | 12.9937
17.5 | 1.3714 | 0.11998 | -0.0095 | 11.4302
18 | 1.342 | 0.13269 | -0.0157 | 10.1138
18.5 | 1.3141 | 0.14563 | -0.0231 | 9.0236
19 | 1.289 | 0.15874 | -0.0312 | 8.1202
19.5 | 1.2681 | 0.17163 | -0.0397 | 7.3886
20 | 1.2499 | 0.18439 | -0.0485 | 6.7786

## 137. Re 18M Mach 0.00 (1)
BIGFOIL.COM POLAR EXPORT
NACA65-519 a=0.6
NACA65-519 a=0.6 |  |  |  | Cl Max: | 1.715 | at alpha= | 14.5 | deg
JavaFoil+Calcfoil stall+Eppler ext transition |  |  |  | L/D Max: | 122.6 | at alpha= | 4.5 | deg
Re: | 18000000 |  |  | Cd Min: | 0.00508 | at alpha= | 0.5 | deg
Mach: | 0 |  |  | Cl=0 at alpha= | -3.5564 | deg
|  |  |  | @ Cl=0.1, Cd= | 0.0059719
|  |  |  | @ Cl=0.4, Cd= | 0.0052955
|  |  |  | @ Cl=0.6, Cd= | 0.0053703
alpha (deg) | Cl | Cd | Cm | Cl/Cd
-19 | -0.808 | 0.12461 | -0.027 | -6.485
-18.5 | -0.815 | 0.12718 | -0.026 | -6.405
-18 | -0.827 | 0.11951 | -0.027 | -6.918
-17.5 | -0.844 | 0.10484 | -0.029 | -8.053
-17 | -0.851 | 0.10013 | -0.03 | -8.497
-16.5 | -0.862 | 0.08899 | -0.032 | -9.692
-16 | -0.885 | 0.06932 | -0.036 | -12.766
-15.5 | -0.928 | 0.04084 | -0.041 | -22.733
-15 | -0.945 | 0.02935 | -0.044 | -32.219
-14.5 | -0.95 | 0.02355 | -0.045 | -40.353
-14 | -0.953 | 0.01851 | -0.047 | -51.454
-13.5 | -0.942 | 0.01637 | -0.049 | -57.579
-13 | -0.928 | 0.01454 | -0.05 | -63.819
-12.5 | -0.909 | 0.01306 | -0.051 | -69.567
-12 | -0.884 | 0.01196 | -0.053 | -73.917
-11.5 | -0.855 | 0.01102 | -0.054 | -77.634
-11 | -0.822 | 0.0102 | -0.055 | -80.554
-10.5 | -0.786 | 0.00829 | -0.057 | -94.892
-10 | -0.739 | 0.00853 | -0.058 | -86.71
-9.5 | -0.693 | 0.00835 | -0.059 | -83.049
-9 | -0.642 | 0.00806 | -0.06 | -79.592
-8.5 | -0.588 | 0.00768 | -0.061 | -76.561
-8 | -0.533 | 0.00743 | -0.062 | -71.726
-7.5 | -0.477 | 0.00724 | -0.063 | -65.786
-7 | -0.419 | 0.00707 | -0.064 | -59.281
-6.5 | -0.36 | 0.0069 | -0.065 | -52.186
-6 | -0.3 | 0.00674 | -0.066 | -44.544
-5.5 | -0.24 | 0.0066 | -0.067 | -36.377
-5 | -0.179 | 0.00645 | -0.069 | -27.747
-4.5 | -0.117 | 0.00638 | -0.07 | -18.402
-4 | -0.055 | 0.00628 | -0.071 | -8.827
-3.5 | 0.007 | 0.00619 | -0.072 | 1.092
-3 | 0.069 | 0.00609 | -0.073 | 11.361
-2.5 | 0.132 | 0.00585 | -0.074 | 22.524
-2 | 0.195 | 0.00563 | -0.075 | 34.599
-1.5 | 0.257 | 0.00551 | -0.076 | 46.708
-1 | 0.32 | 0.00542 | -0.077 | 59.019
-0.5 | 0.383 | 0.00529 | -0.078 | 72.262
0 | 0.445 | 0.00531 | -0.079 | 83.883
0.5 | 0.508 | 0.00508 | -0.08 | 100.002
1 | 0.57 | 0.00539 | -0.081 | 105.849
1.5 | 0.631 | 0.00535 | -0.082 | 117.92
2 | 0.691 | 0.0061 | -0.083 | 113.282
2.5 | 0.751 | 0.0064 | -0.084 | 117.31
3 | 0.811 | 0.00682 | -0.085 | 119.06
3.5 | 0.871 | 0.00721 | -0.086 | 120.792
4 | 0.931 | 0.00763 | -0.086 | 122.086
4.5 | 0.991 | 0.00808 | -0.087 | 122.6
5 | 1.042 | 0.00858 | -0.088 | 121.501
5.5 | 1.098 | 0.0091 | -0.089 | 120.735
6 | 1.154 | 0.00964 | -0.09 | 119.641
6.5 | 1.206 | 0.01101 | -0.091 | 109.597
7 | 1.26 | 0.01153 | -0.092 | 109.266
7.5 | 1.311 | 0.01208 | -0.092 | 108.593
8 | 1.36 | 0.01261 | -0.093 | 107.923
8.5 | 1.407 | 0.01315 | -0.094 | 107.031
9 | 1.452 | 0.01373 | -0.095 | 105.791
9.5 | 1.494 | 0.01432 | -0.096 | 104.321
10 | 1.534 | 0.01494 | -0.097 | 102.655
10.5 | 1.57 | 0.01558 | -0.098 | 100.777
11 | 1.603 | 0.01634 | -0.098 | 98.141
11.5 | 1.633 | 0.01719 | -0.099 | 95.036
12 | 1.659 | 0.01802 | -0.1 | 92.072
12.5 | 1.681 | 0.01886 | -0.101 | 89.163
13 | 1.696 | 0.01983 | -0.101 | 85.548
13.5 | 1.707 | 0.02087 | -0.102 | 81.813
14 | 1.713 | 0.02195 | -0.103 | 78.049
14.5 | 1.715 | 0.02303 | -0.104 | 74.471
15 | 1.712 | 0.02411 | -0.104 | 71.034
15.5 | 1.705 | 0.02548 | -0.105 | 66.928
16 | 1.694 | 0.02695 | -0.106 | 62.852
16.5 | 1.678 | 0.02835 | -0.106 | 59.192
17 | 1.655 | 0.02985 | -0.107 | 55.439
17.5 | 1.627 | 0.03158 | -0.108 | 51.528
18 | 1.596 | 0.03371 | -0.108 | 47.349
18.5 | 1.563 | 0.03564 | -0.109 | 43.858
19 | 1.526 | 0.038 | -0.109 | 40.169
19.5 | 1.488 | 0.04023 | -0.11 | 36.998

## 138. Re 18M Mach 0.00 (2)
BIGFOIL.COM POLAR EXPORT
NACA65-519 a=0.6
NACA65-519 a=0.6 |  |  |  | Cl Max: | 1.7643 | at alpha= | 20 | deg
XFOIL ncrit=9 |  |  |  | L/D Max: | 189.062 | at alpha= | 3 | deg
Re: | 18000000 |  |  | Cd Min: | 0.06103 | at alpha= | 20 | deg
Mach: | 0 |  |  | Cl=0 at alpha= | -3.6801 | deg
|  |  |  | @ Cl=0.1, Cd= | 0.0052651
|  |  |  | @ Cl=0.4, Cd= | 0.0040992
|  |  |  | @ Cl=0.6, Cd= | 0.0037386
alpha (deg) | Cl | Cd | Cm | Cl/Cd
-20 | -1.3897 | 0.03006 | -0.0998 | -46.2309
-19.5 | -1.3748 | 0.02736 | -0.0992 | -50.2485
-18.5 | -1.3412 | 0.02268 | -0.0971 | -59.1358
-18 | -1.3201 | 0.0208 | -0.0956 | -63.4663
-17 | -1.2743 | 0.01758 | -0.092 | -72.4858
-16 | -1.2239 | 0.0151 | -0.0871 | -81.053
-15.5 | -1.1996 | 0.014 | -0.0839 | -85.6857
-15 | -1.1749 | 0.01307 | -0.0803 | -89.8929
-14.5 | -1.1496 | 0.01238 | -0.076 | -92.8595
-14 | -1.1203 | 0.01181 | -0.0722 | -94.8603
-13.5 | -1.0797 | 0.01117 | -0.0704 | -96.6607
-12.5 | -0.9993 | 0.00945 | -0.0667 | -105.746
-12 | -0.9492 | 0.00901 | -0.0663 | -105.3496
-11.5 | -0.8963 | 0.00868 | -0.0663 | -103.2604
-11 | -0.8422 | 0.00837 | -0.0665 | -100.6213
-10.5 | -0.7875 | 0.00808 | -0.0669 | -97.4629
-10 | -0.7323 | 0.00781 | -0.0673 | -93.7644
-9.5 | -0.6769 | 0.00753 | -0.0677 | -89.8938
-9 | -0.6208 | 0.00725 | -0.0682 | -85.6276
-8.5 | -0.5639 | 0.00702 | -0.0689 | -80.3276
-8 | -0.5065 | 0.00683 | -0.0697 | -74.1581
-7.5 | -0.4487 | 0.00664 | -0.0705 | -67.5753
-7 | -0.3909 | 0.00643 | -0.0713 | -60.7932
-6.5 | -0.333 | 0.00626 | -0.0722 | -53.1949
-6 | -0.2743 | 0.0061 | -0.0732 | -44.9672
-5.5 | -0.2155 | 0.00595 | -0.0742 | -36.2185
-5 | -0.1567 | 0.00581 | -0.0752 | -26.9707
-4.5 | -0.0974 | 0.00567 | -0.0763 | -17.1781
-4 | -0.038 | 0.00554 | -0.0774 | -6.8592
-3.5 | 0.0214 | 0.00544 | -0.0786 | 3.9338
-3 | 0.0808 | 0.00532 | -0.0797 | 15.188
-2.5 | 0.1402 | 0.00515 | -0.0809 | 27.2233
-2 | 0.1993 | 0.00494 | -0.082 | 40.3441
-1.5 | 0.2582 | 0.00475 | -0.0831 | 54.3579
-1 | 0.3171 | 0.00454 | -0.0843 | 69.8458
-0.5 | 0.3757 | 0.00423 | -0.0855 | 88.818
0 | 0.4333 | 0.00392 | -0.0865 | 110.5357
0.5 | 0.4918 | 0.00363 | -0.0877 | 135.4821
1 | 0.5516 | 0.00369 | -0.089 | 149.4851
1.5 | 0.6114 | 0.00375 | -0.0903 | 163.04
2 | 0.6708 | 0.00381 | -0.0915 | 176.063
2.5 | 0.7291 | 0.00396 | -0.0925 | 184.1162
3 | 0.7865 | 0.00416 | -0.0934 | 189.0625
3.5 | 0.838 | 0.00469 | -0.0933 | 178.678
4 | 0.8787 | 0.00565 | -0.0913 | 155.5221
4.5 | 0.918 | 0.00647 | -0.089 | 141.8856
5 | 0.9554 | 0.00718 | -0.0862 | 133.0641
6 | 1.0085 | 0.00829 | -0.0762 | 121.6526
6.5 | 1.0294 | 0.0091 | -0.0707 | 113.1209
7 | 1.0517 | 0.01006 | -0.0659 | 104.5427
7.5 | 1.0772 | 0.01107 | -0.0619 | 97.308
8 | 1.1003 | 0.01229 | -0.0578 | 89.5281
8.5 | 1.1286 | 0.01338 | -0.0547 | 84.3498
9 | 1.16 | 0.01442 | -0.0522 | 80.4438
9.5 | 1.191 | 0.01552 | -0.0497 | 76.7397
10 | 1.2232 | 0.0166 | -0.0476 | 73.6867
10.5 | 1.2528 | 0.01787 | -0.0453 | 70.1063
11 | 1.283 | 0.01916 | -0.0432 | 66.9624
11.5 | 1.3116 | 0.02055 | -0.041 | 63.8248
12 | 1.3419 | 0.0219 | -0.0392 | 61.274
12.5 | 1.3698 | 0.02342 | -0.0372 | 58.4885
13 | 1.3982 | 0.02492 | -0.0353 | 56.1075
13.5 | 1.4252 | 0.02642 | -0.0333 | 53.944
14 | 1.473 | 0.02847 | -0.0365 | 51.7387
14.5 | 1.5126 | 0.03032 | -0.0374 | 49.8879
15 | 1.5546 | 0.03266 | -0.0396 | 47.5995
15.5 | 1.6018 | 0.0349 | -0.0427 | 45.8968
16 | 1.6265 | 0.03765 | -0.0422 | 43.2005
16.5 | 1.6484 | 0.04015 | -0.0409 | 41.056
17 | 1.6718 | 0.04251 | -0.0396 | 39.3272
17.5 | 1.6901 | 0.04532 | -0.0382 | 37.2926
18 | 1.7091 | 0.04808 | -0.0369 | 35.547
18.5 | 1.7243 | 0.05119 | -0.0356 | 33.6843
19 | 1.7375 | 0.05449 | -0.0342 | 31.8866
19.5 | 1.7493 | 0.05794 | -0.0329 | 30.1916
20 | 1.7643 | 0.06103 | -0.0317 | 28.9087

## 139. Re 18M Mach 0.10 (1)
BIGFOIL.COM POLAR EXPORT
NACA65-519 a=0.6
NACA65-519 a=0.6 |  |  |  | Cl Max: | 1.705 | at alpha= | 14 | deg
JavaFoil+Calcfoil stall+Eppler ext transition |  |  |  | L/D Max: | 122.067 | at alpha= | 4.5 | deg
Re: | 18000000 |  |  | Cd Min: | 0.00508 | at alpha= | 0.5 | deg
Mach: | 0.1 |  |  | Cl=0 at alpha= | -3.5556 | deg
|  |  |  | @ Cl=0.1, Cd= | 0.0060027
|  |  |  | @ Cl=0.4, Cd= | 0.0053409
|  |  |  | @ Cl=0.6, Cd= | 0.005379
alpha (deg) | Cl | Cd | Cm | Cl/Cd
-19 | -0.765 | 0.13054 | -0.026 | -5.857
-18.5 | -0.776 | 0.1315 | -0.025 | -5.905
-18 | -0.792 | 0.12414 | -0.026 | -6.376
-17.5 | -0.816 | 0.10413 | -0.03 | -7.835
-17 | -0.82 | 0.10605 | -0.029 | -7.729
-16.5 | -0.831 | 0.09705 | -0.031 | -8.567
-16 | -0.89 | 0.05356 | -0.039 | -16.616
-15.5 | -0.9 | 0.04645 | -0.04 | -19.383
-15 | -0.908 | 0.03988 | -0.042 | -22.76
-14.5 | -0.93 | 0.02631 | -0.045 | -35.361
-14 | -0.938 | 0.01993 | -0.047 | -47.073
-13.5 | -0.931 | 0.01736 | -0.049 | -53.642
-13 | -0.92 | 0.01521 | -0.05 | -60.497
-12.5 | -0.903 | 0.01351 | -0.052 | -66.868
-12 | -0.882 | 0.01202 | -0.053 | -73.345
-11.5 | -0.853 | 0.01126 | -0.054 | -75.79
-11 | -0.821 | 0.01037 | -0.056 | -79.206
-10.5 | -0.787 | 0.0084 | -0.057 | -93.701
-10 | -0.74 | 0.00863 | -0.058 | -85.786
-9.5 | -0.695 | 0.00835 | -0.059 | -83.29
-9 | -0.644 | 0.00806 | -0.06 | -79.89
-8.5 | -0.59 | 0.00778 | -0.062 | -75.881
-8 | -0.535 | 0.0075 | -0.063 | -71.324
-7.5 | -0.478 | 0.00724 | -0.064 | -66.051
-7 | -0.421 | 0.00706 | -0.065 | -59.552
-6.5 | -0.362 | 0.00689 | -0.066 | -52.47
-6 | -0.302 | 0.00674 | -0.067 | -44.815
-5.5 | -0.241 | 0.00658 | -0.068 | -36.672
-5 | -0.18 | 0.00653 | -0.069 | -27.513
-4.5 | -0.118 | 0.00639 | -0.07 | -18.45
-4 | -0.056 | 0.00625 | -0.071 | -8.906
-3.5 | 0.007 | 0.00618 | -0.072 | 1.099
-3 | 0.069 | 0.00617 | -0.073 | 11.263
-2.5 | 0.132 | 0.00583 | -0.074 | 22.686
-2 | 0.196 | 0.00564 | -0.075 | 34.727
-1.5 | 0.259 | 0.00549 | -0.076 | 47.162
-1 | 0.322 | 0.0054 | -0.077 | 59.603
-0.5 | 0.385 | 0.00536 | -0.079 | 71.727
0 | 0.448 | 0.00528 | -0.08 | 84.678
0.5 | 0.51 | 0.00508 | -0.081 | 100.402
1 | 0.573 | 0.00537 | -0.082 | 106.76
1.5 | 0.633 | 0.00539 | -0.082 | 117.591
2 | 0.694 | 0.00611 | -0.083 | 113.518
2.5 | 0.755 | 0.00646 | -0.084 | 116.909
3 | 0.815 | 0.00686 | -0.085 | 118.81
3.5 | 0.875 | 0.00725 | -0.086 | 120.787
4 | 0.936 | 0.00767 | -0.087 | 121.988
4.5 | 0.995 | 0.00815 | -0.088 | 122.067
5 | 1.047 | 0.00866 | -0.089 | 120.913
5.5 | 1.103 | 0.00917 | -0.089 | 120.323
6 | 1.159 | 0.00973 | -0.09 | 119.157
6.5 | 1.212 | 0.01112 | -0.091 | 108.935
7 | 1.265 | 0.01163 | -0.092 | 108.748
7.5 | 1.317 | 0.01221 | -0.093 | 107.85
8 | 1.366 | 0.01275 | -0.094 | 107.118
8.5 | 1.413 | 0.01329 | -0.095 | 106.289
9 | 1.457 | 0.01388 | -0.095 | 104.978
9.5 | 1.499 | 0.01449 | -0.096 | 103.43
10 | 1.538 | 0.01513 | -0.097 | 101.656
10.5 | 1.574 | 0.01579 | -0.098 | 99.683
11 | 1.606 | 0.01657 | -0.099 | 96.897
11.5 | 1.635 | 0.01743 | -0.1 | 93.787
12 | 1.66 | 0.01837 | -0.1 | 90.314
12.5 | 1.68 | 0.01924 | -0.101 | 87.315
13 | 1.693 | 0.02016 | -0.102 | 83.982
13.5 | 1.701 | 0.02122 | -0.103 | 80.184
14 | 1.705 | 0.02235 | -0.103 | 76.249
14.5 | 1.703 | 0.02345 | -0.104 | 72.639
15 | 1.697 | 0.02461 | -0.105 | 68.975
15.5 | 1.686 | 0.02602 | -0.105 | 64.804
16 | 1.671 | 0.02737 | -0.106 | 61.055
16.5 | 1.651 | 0.029 | -0.107 | 56.91
17 | 1.622 | 0.03076 | -0.107 | 52.739
17.5 | 1.59 | 0.03255 | -0.108 | 48.842
18 | 1.553 | 0.03472 | -0.108 | 44.739
18.5 | 1.514 | 0.03709 | -0.109 | 40.815
19 | 1.472 | 0.0393 | -0.109 | 37.462

## 140. Re 18M Mach 0.10 (2)
BIGFOIL.COM POLAR EXPORT
NACA65-519 a=0.6
NACA65-519 a=0.6 |  |  |  | Cl Max: | 1.7576 | at alpha= | 20 | deg
XFOIL ncrit=9 |  |  |  | L/D Max: | 190.361 | at alpha= | 3 | deg
Re: | 18000000 |  |  | Cd Min: | 0.06344 | at alpha= | 20 | deg
Mach: | 0.1 |  |  | Cl=0 at alpha= | -3.6817 | deg
|  |  |  | @ Cl=0.1, Cd= | 0.0052778
|  |  |  | @ Cl=0.4, Cd= | 0.0041101
|  |  |  | @ Cl=0.6, Cd= | 0.0037271
alpha (deg) | Cl | Cd | Cm | Cl/Cd
-20 | -1.3766 | 0.0326 | -0.1031 | -42.227
-19.5 | -1.3667 | 0.02935 | -0.1026 | -46.5656
-19 | -1.3525 | 0.02661 | -0.1018 | -50.8268
-18 | -1.3166 | 0.02201 | -0.0993 | -59.8183
-17.5 | -1.2947 | 0.02015 | -0.0976 | -64.2531
-16.5 | -1.2488 | 0.01692 | -0.0933 | -73.8061
-16 | -1.2219 | 0.01571 | -0.0909 | -77.7785
-15.5 | -1.197 | 0.01452 | -0.0879 | -82.438
-15 | -1.1715 | 0.0135 | -0.0844 | -86.7778
-14.5 | -1.1441 | 0.01273 | -0.0807 | -89.8743
-14 | -1.1222 | 0.01209 | -0.0753 | -92.8205
-13.5 | -1.0841 | 0.0114 | -0.0729 | -95.0965
-13 | -1.0409 | 0.01076 | -0.0713 | -96.7379
-12.5 | -1.0059 | 0.00959 | -0.0684 | -104.8905
-12 | -0.9555 | 0.00914 | -0.0679 | -104.5405
-11.5 | -0.9029 | 0.00876 | -0.0677 | -103.0708
-11 | -0.8485 | 0.00844 | -0.0678 | -100.5332
-10.5 | -0.7932 | 0.00814 | -0.068 | -97.4447
-10 | -0.7375 | 0.00787 | -0.0683 | -93.7103
-9.5 | -0.6816 | 0.00758 | -0.0687 | -89.9208
-9 | -0.6251 | 0.00729 | -0.0691 | -85.7476
-8.5 | -0.5678 | 0.00705 | -0.0697 | -80.539
-8 | -0.51 | 0.00686 | -0.0704 | -74.344
-7.5 | -0.4517 | 0.00666 | -0.0712 | -67.8228
-7 | -0.3934 | 0.00646 | -0.072 | -60.8978
-6.5 | -0.3351 | 0.00628 | -0.0728 | -53.3599
-6 | -0.2759 | 0.00611 | -0.0738 | -45.1555
-5.5 | -0.2167 | 0.00597 | -0.0748 | -36.2982
-5 | -0.1576 | 0.00582 | -0.0757 | -27.079
-4.5 | -0.0978 | 0.00568 | -0.0769 | -17.2183
-4 | -0.038 | 0.00555 | -0.078 | -6.8468
-3.5 | 0.0217 | 0.00545 | -0.0791 | 3.9817
-3 | 0.0816 | 0.00533 | -0.0802 | 15.3096
-2.5 | 0.1415 | 0.00516 | -0.0814 | 27.4225
-2 | 0.2008 | 0.00495 | -0.0825 | 40.5657
-1.5 | 0.2601 | 0.00476 | -0.0837 | 54.6429
-1 | 0.3194 | 0.00454 | -0.0848 | 70.3524
-0.5 | 0.3783 | 0.00423 | -0.086 | 89.4326
0 | 0.4362 | 0.00391 | -0.0871 | 111.5601
0.5 | 0.4952 | 0.00364 | -0.0883 | 136.044
1 | 0.5553 | 0.00369 | -0.0895 | 150.4878
1.5 | 0.6156 | 0.00374 | -0.0908 | 164.5989
2 | 0.6754 | 0.00381 | -0.0921 | 177.2703
2.5 | 0.7342 | 0.00396 | -0.0931 | 185.404
3 | 0.7919 | 0.00416 | -0.094 | 190.3606
4 | 0.8846 | 0.00564 | -0.0918 | 156.844
4.5 | 0.9234 | 0.00647 | -0.0893 | 142.7202
5 | 0.9602 | 0.00719 | -0.0864 | 133.5466
5.5 | 0.9914 | 0.00776 | -0.0822 | 127.7577
6 | 1.0077 | 0.00839 | -0.0752 | 120.1073
6.5 | 1.0296 | 0.00923 | -0.0699 | 111.5493
7 | 1.0516 | 0.01025 | -0.065 | 102.5951
7.5 | 1.0758 | 0.01135 | -0.0608 | 94.7841
8 | 1.0998 | 0.01258 | -0.0569 | 87.4245
8.5 | 1.1284 | 0.0137 | -0.0538 | 82.365
9 | 1.1595 | 0.01478 | -0.0512 | 78.4506
9.5 | 1.1899 | 0.01596 | -0.0487 | 74.5551
10 | 1.2205 | 0.01716 | -0.0463 | 71.1247
11 | 1.2835 | 0.01966 | -0.0422 | 65.2848
11.5 | 1.3111 | 0.02117 | -0.0399 | 61.932
12 | 1.3398 | 0.02269 | -0.0378 | 59.048
12.5 | 1.371 | 0.02404 | -0.0361 | 57.03
13 | 1.398 | 0.02571 | -0.0341 | 54.3757
13.5 | 1.4238 | 0.02736 | -0.0319 | 52.0395
14 | 1.54 | 0.02995 | -0.0494 | 51.419
14.5 | 1.5108 | 0.03147 | -0.036 | 48.0076
15 | 1.5561 | 0.03361 | -0.0383 | 46.2987
15.5 | 1.5984 | 0.03633 | -0.041 | 43.9967
16 | 1.628 | 0.03878 | -0.0408 | 41.9804
16.5 | 1.6489 | 0.04146 | -0.0394 | 39.7709
17 | 1.6694 | 0.04413 | -0.0379 | 37.8291
17.5 | 1.6913 | 0.04668 | -0.0366 | 36.2318
18 | 1.7059 | 0.04994 | -0.0351 | 34.159
18.5 | 1.7192 | 0.05328 | -0.0336 | 32.2673
19 | 1.7369 | 0.05621 | -0.0323 | 30.9002
19.5 | 1.7475 | 0.05986 | -0.0309 | 29.1931
20 | 1.7576 | 0.06344 | -0.0295 | 27.7049

## 141. Re 18M Mach 0.25 (1)
BIGFOIL.COM POLAR EXPORT
NACA65-519 a=0.6
NACA65-519 a=0.6 |  |  |  | Cl Max: | 1.657 | at alpha= | 12.5 | deg
JavaFoil+Calcfoil stall+Eppler ext transition |  |  |  | L/D Max: | 120.43 | at alpha= | 4 | deg
Re: | 18000000 |  |  | Cd Min: | 0.0052 | at alpha= | 0.5 | deg
Mach: | 0.25 |  |  | Cl=0 at alpha= | -3.5547 | deg
|  |  |  | @ Cl=0.1, Cd= | 0.0061709
|  |  |  | @ Cl=0.4, Cd= | 0.0054069
|  |  |  | @ Cl=0.6, Cd= | 0.0055553
alpha (deg) | Cl | Cd | Cm | Cl/Cd
-17.5 | -0.539 | 0.13075 | -0.025 | -4.123
-17 | -0.582 | 0.12433 | -0.025 | -4.679
-16.5 | -0.621 | 0.11678 | -0.027 | -5.316
-16 | -0.654 | 0.11107 | -0.027 | -5.889
-15.5 | -0.683 | 0.10419 | -0.028 | -6.56
-15 | -0.708 | 0.09674 | -0.03 | -7.32
-14.5 | -0.733 | 0.08419 | -0.033 | -8.706
-14 | -0.757 | 0.06984 | -0.037 | -10.84
-13.5 | -0.761 | 0.06699 | -0.038 | -11.363
-13 | -0.848 | 0.02191 | -0.05 | -38.703
-12.5 | -0.85 | 0.01825 | -0.052 | -46.559
-12 | -0.848 | 0.01479 | -0.054 | -57.316
-11.5 | -0.833 | 0.01305 | -0.055 | -63.808
-11 | -0.811 | 0.01152 | -0.057 | -70.451
-10.5 | -0.781 | 0.01061 | -0.058 | -73.664
-10 | -0.742 | 0.00997 | -0.059 | -74.455
-9.5 | -0.703 | 0.00885 | -0.061 | -79.51
-9 | -0.653 | 0.00841 | -0.062 | -77.692
-8.5 | -0.6 | 0.00809 | -0.063 | -74.234
-8 | -0.546 | 0.0077 | -0.064 | -70.818
-7.5 | -0.489 | 0.00747 | -0.065 | -65.407
-7 | -0.43 | 0.00723 | -0.066 | -59.499
-6.5 | -0.37 | 0.00709 | -0.068 | -52.262
-6 | -0.309 | 0.00691 | -0.069 | -44.758
-5.5 | -0.247 | 0.00675 | -0.07 | -36.634
-5 | -0.184 | 0.00659 | -0.071 | -27.999
-4.5 | -0.121 | 0.00645 | -0.072 | -18.768
-4 | -0.057 | 0.00641 | -0.073 | -8.929
-3.5 | 0.007 | 0.0063 | -0.074 | 1.107
-3 | 0.071 | 0.00622 | -0.075 | 11.476
-2.5 | 0.136 | 0.00611 | -0.076 | 22.243
-2 | 0.201 | 0.00568 | -0.077 | 35.425
-1.5 | 0.266 | 0.00556 | -0.079 | 47.854
-1 | 0.331 | 0.00547 | -0.08 | 60.439
-0.5 | 0.395 | 0.00541 | -0.081 | 73.072
0 | 0.46 | 0.00537 | -0.082 | 85.632
0.5 | 0.524 | 0.0052 | -0.083 | 100.908
1 | 0.589 | 0.00546 | -0.084 | 107.779
1.5 | 0.649 | 0.00598 | -0.085 | 108.56
2 | 0.712 | 0.00628 | -0.085 | 113.394
2.5 | 0.774 | 0.00664 | -0.086 | 116.605
3 | 0.836 | 0.00707 | -0.087 | 118.276
3.5 | 0.898 | 0.0075 | -0.088 | 119.614
4 | 0.959 | 0.00797 | -0.089 | 120.43
4.5 | 1.021 | 0.0085 | -0.09 | 120.123
5 | 1.073 | 0.00903 | -0.091 | 118.745
5.5 | 1.13 | 0.00962 | -0.092 | 117.472
6 | 1.186 | 0.01044 | -0.093 | 113.662
6.5 | 1.24 | 0.0117 | -0.093 | 106.014
7 | 1.294 | 0.01235 | -0.094 | 104.768
7.5 | 1.346 | 0.0129 | -0.095 | 104.297
8 | 1.394 | 0.01352 | -0.096 | 103.152
8.5 | 1.44 | 0.01415 | -0.097 | 101.786
9 | 1.483 | 0.01478 | -0.098 | 100.28
9.5 | 1.522 | 0.01551 | -0.099 | 98.076
10 | 1.557 | 0.01627 | -0.1 | 95.684
10.5 | 1.587 | 0.01702 | -0.1 | 93.263
11 | 1.613 | 0.01794 | -0.101 | 89.902
11.5 | 1.634 | 0.01897 | -0.102 | 86.127
12 | 1.649 | 0.01998 | -0.103 | 82.532
12.5 | 1.657 | 0.02102 | -0.104 | 78.82
13 | 1.654 | 0.02223 | -0.104 | 74.404
13.5 | 1.644 | 0.02352 | -0.105 | 69.881
14 | 1.625 | 0.02481 | -0.106 | 65.5
14.5 | 1.598 | 0.02637 | -0.107 | 60.622
15 | 1.564 | 0.02786 | -0.107 | 56.144
15.5 | 1.521 | 0.0297 | -0.108 | 51.237
16 | 1.471 | 0.03181 | -0.108 | 46.255
16.5 | 1.413 | 0.03405 | -0.109 | 41.489
17 | 1.339 | 0.03728 | -0.109 | 35.93
17.5 | 1.26 | 0.04041 | -0.11 | 31.171

## 142. Re 18M Mach 0.25 (2)
BIGFOIL.COM POLAR EXPORT
NACA65-519 a=0.6
NACA65-519 a=0.6 |  |  |  | Cl Max: | 1.7147 | at alpha= | 19 | deg
XFOIL ncrit=9 |  |  |  | L/D Max: | 198.599 | at alpha= | 3 | deg
Re: | 18000000 |  |  | Cd Min: | 0.07431 | at alpha= | 20 | deg
Mach: | 0.25 |  |  | Cl=0 at alpha= | -3.693 | deg
|  |  |  | @ Cl=0.1, Cd= | 0.0053364
|  |  |  | @ Cl=0.4, Cd= | 0.0041928
|  |  |  | @ Cl=0.6, Cd= | 0.0037252
alpha (deg) | Cl | Cd | Cm | Cl/Cd
-20 | -1.2632 | 0.05259 | -0.114 | -24.0198
-19.5 | -1.2789 | 0.0454 | -0.1165 | -28.1696
-19 | -1.2855 | 0.03957 | -0.1177 | -32.4867
-18.5 | -1.2795 | 0.03518 | -0.1179 | -36.3701
-18 | -1.2767 | 0.03095 | -0.1173 | -41.2504
-17.5 | -1.2658 | 0.02754 | -0.116 | -45.9622
-17 | -1.2517 | 0.02455 | -0.1144 | -50.9857
-16.5 | -1.2332 | 0.02203 | -0.1123 | -55.9782
-16 | -1.2119 | 0.01985 | -0.1098 | -61.0529
-15.5 | -1.1882 | 0.01794 | -0.1071 | -66.2319
-15 | -1.1621 | 0.01632 | -0.104 | -71.2071
-14.5 | -1.1335 | 0.01499 | -0.1007 | -75.6171
-14 | -1.1055 | 0.0138 | -0.0968 | -80.1087
-13.5 | -1.0786 | 0.01274 | -0.0922 | -84.6625
-13 | -1.0548 | 0.01189 | -0.0864 | -88.7132
-12.5 | -1.0192 | 0.01124 | -0.0822 | -90.6762
-12 | -0.9725 | 0.01061 | -0.08 | -91.6588
-11.5 | -0.936 | 0.00937 | -0.0763 | -99.8933
-11 | -0.8822 | 0.00886 | -0.0752 | -99.5711
-10.5 | -0.825 | 0.0085 | -0.0747 | -97.0588
-10 | -0.7667 | 0.00819 | -0.0743 | -93.6142
-9.5 | -0.7077 | 0.00788 | -0.0742 | -89.8096
-9 | -0.6487 | 0.00756 | -0.0742 | -85.8069
-8.5 | -0.5893 | 0.00727 | -0.0743 | -81.0591
-8 | -0.5291 | 0.00703 | -0.0746 | -75.2632
-7.5 | -0.4682 | 0.0068 | -0.0751 | -68.8529
-7 | -0.4073 | 0.00661 | -0.0757 | -61.6188
-6.5 | -0.3464 | 0.0064 | -0.0763 | -54.125
-6 | -0.2851 | 0.0062 | -0.077 | -45.9839
-5.5 | -0.2236 | 0.00607 | -0.0779 | -36.8369
-5 | -0.1619 | 0.0059 | -0.0788 | -27.4407
-4.5 | -0.1 | 0.00574 | -0.0798 | -17.4216
-4 | -0.038 | 0.00563 | -0.0809 | -6.7496
-3.5 | 0.0239 | 0.00551 | -0.082 | 4.3376
-3 | 0.0861 | 0.00537 | -0.0831 | 16.0335
-2.5 | 0.1481 | 0.00522 | -0.0843 | 28.3716
-1.5 | 0.2706 | 0.00482 | -0.0866 | 56.1411
-1 | 0.3321 | 0.00457 | -0.0878 | 72.6696
0 | 0.4527 | 0.0039 | -0.0901 | 116.0769
0.5 | 0.514 | 0.00365 | -0.0913 | 140.8219
1 | 0.5761 | 0.00371 | -0.0926 | 155.283
1.5 | 0.6389 | 0.00375 | -0.094 | 170.3733
2 | 0.7008 | 0.00383 | -0.0953 | 182.9765
2.5 | 0.762 | 0.00396 | -0.0964 | 192.4242
3 | 0.8222 | 0.00414 | -0.0973 | 198.599
3.5 | 0.8792 | 0.00448 | -0.0977 | 196.25
4 | 0.9175 | 0.00557 | -0.0948 | 164.7217
4.5 | 0.9515 | 0.00652 | -0.0909 | 145.9356
5 | 0.9831 | 0.00725 | -0.0865 | 135.6
5.5 | 0.9848 | 0.00813 | -0.0764 | 121.1316
6 | 1.0071 | 0.00905 | -0.0708 | 111.2818
6.5 | 1.0291 | 0.01016 | -0.0656 | 101.2894
7.5 | 1.0743 | 0.0128 | -0.0564 | 83.9297
8 | 1.0943 | 0.01442 | -0.0518 | 75.8877
8.5 | 1.1218 | 0.01582 | -0.0485 | 70.9102
9 | 1.1534 | 0.0171 | -0.0458 | 67.4503
9.5 | 1.184 | 0.01853 | -0.0432 | 63.8964
10 | 1.2145 | 0.02004 | -0.0407 | 60.6038
10.5 | 1.2466 | 0.02152 | -0.0385 | 57.9275
11 | 1.2796 | 0.02299 | -0.0364 | 55.659
11.5 | 1.3077 | 0.02481 | -0.0341 | 52.7086
12 | 1.338 | 0.02654 | -0.032 | 50.4145
12.5 | 1.3694 | 0.02822 | -0.0301 | 48.5259
13 | 1.3964 | 0.03022 | -0.0279 | 46.2078
13.5 | 1.4228 | 0.0322 | -0.0256 | 44.1863
14 | 1.5168 | 0.03515 | -0.0377 | 43.1522
14.5 | 1.5101 | 0.03705 | -0.0289 | 40.7584
15 | 1.5525 | 0.03973 | -0.0305 | 39.0763
15.5 | 1.5919 | 0.04314 | -0.0326 | 36.9008
16 | 1.6241 | 0.04613 | -0.0328 | 35.207
16.5 | 1.6467 | 0.049 | -0.0311 | 33.6061
17 | 1.6637 | 0.05239 | -0.0293 | 31.7561
17.5 | 1.6785 | 0.05591 | -0.0274 | 30.0215
18 | 1.6947 | 0.05932 | -0.0256 | 28.5688
18.5 | 1.7064 | 0.06314 | -0.0237 | 27.0257
19 | 1.7147 | 0.06702 | -0.0215 | 25.5849
19.5 | 1.6987 | 0.06994 | -0.0141 | 24.288
20 | 1.7118 | 0.07431 | -0.0136 | 23.0359

## 143. Re 18M Mach 0.50 (1)
BIGFOIL.COM POLAR EXPORT
NACA65-519 a=0.6
NACA65-519 a=0.6 |  |  |  | Cl Max: | 1.521 | at alpha= | 9 | deg
JavaFoil+Calcfoil stall+Eppler ext transition |  |  |  | L/D Max: | 114.237 | at alpha= | 2.5 | deg
Re: | 18000000 |  |  | Cd Min: | 0.0052 | at alpha= | -1 | deg
Mach: | 0.5 |  |  | Cl=0 at alpha= | -3.5556 | deg
|  |  |  | @ Cl=0.1, Cd= | 0.0066306
|  |  |  | @ Cl=0.4, Cd= | 0.0054208
|  |  |  | @ Cl=0.6, Cd= | 0.0055961
alpha (deg) | Cl | Cd | Cm | Cl/Cd
-20 | -0.943 | 0.17651 | -0.027 | -5.34
-19.5 | -0.914 | 0.1754 | -0.028 | -5.21
-19 | -0.884 | 0.17242 | -0.028 | -5.13
-18.5 | -0.855 | 0.16493 | -0.028 | -5.186
-18 | -0.829 | 0.1493 | -0.029 | -5.555
-17.5 | -0.8 | 0.14481 | -0.029 | -5.525
-17 | -0.771 | 0.13665 | -0.029 | -5.64
-16.5 | -0.742 | 0.13593 | -0.029 | -5.456
-16 | -0.714 | 0.1187 | -0.03 | -6.017
-15.5 | -0.688 | 0.108 | -0.032 | -6.373
-15 | -0.661 | 0.10004 | -0.033 | -6.603
-14.5 | -0.634 | 0.09288 | -0.035 | -6.822
-14 | -0.619 | 0.07361 | -0.041 | -8.408
-13.5 | -0.571 | 0.09243 | -0.033 | -6.183
-13 | -0.629 | 0.02214 | -0.056 | -28.394
-12.5 | -0.514 | 0.08384 | -0.033 | -6.126
-12 | -0.488 | 0.07432 | -0.037 | -6.566
-11.5 | -0.516 | 0.02664 | -0.057 | -19.371
-11 | -0.505 | 0.01608 | -0.062 | -31.41
-10.5 | -0.477 | 0.01361 | -0.064 | -35.053
-10 | -0.369 | 0.0788 | -0.031 | -4.677
-9.5 | -0.34 | 0.06586 | -0.033 | -5.167
-9 | -0.472 | 0.05656 | -0.037 | -8.344
-8.5 | -0.572 | 0.01221 | -0.068 | -46.865
-8 | -0.555 | 0.00956 | -0.071 | -58.069
-7.5 | -0.513 | 0.00885 | -0.072 | -57.995
-7 | -0.462 | 0.00763 | -0.074 | -60.474
-6.5 | -0.404 | 0.00802 | -0.075 | -50.374
-6 | -0.34 | 0.00764 | -0.077 | -44.521
-5.5 | -0.273 | 0.00743 | -0.078 | -36.787
-5 | -0.205 | 0.00723 | -0.079 | -28.304
-4.5 | -0.135 | 0.00707 | -0.08 | -19.038
-4 | -0.064 | 0.00684 | -0.082 | -9.315
-3.5 | 0.008 | 0.00671 | -0.083 | 1.159
-3 | 0.08 | 0.00665 | -0.084 | 11.97
-2.5 | 0.152 | 0.00658 | -0.085 | 23.079
-2 | 0.225 | 0.00613 | -0.087 | 36.705
-1.5 | 0.297 | 0.00607 | -0.088 | 48.926
-1 | 0.37 | 0.0052 | -0.089 | 71.038
-0.5 | 0.442 | 0.00573 | -0.09 | 77.126
0 | 0.51 | 0.00573 | -0.091 | 89.012
0.5 | 0.581 | 0.00555 | -0.092 | 104.701
1 | 0.651 | 0.00572 | -0.093 | 113.737
1.5 | 0.719 | 0.00665 | -0.094 | 108.084
2 | 0.789 | 0.00709 | -0.095 | 111.269
2.5 | 0.858 | 0.00751 | -0.096 | 114.237
3 | 0.926 | 0.00818 | -0.097 | 113.225
3.5 | 0.995 | 0.00882 | -0.098 | 112.752
4 | 1.063 | 0.0095 | -0.099 | 111.873
4.5 | 1.131 | 0.01026 | -0.1 | 110.193
5 | 1.184 | 0.01108 | -0.101 | 106.863
5.5 | 1.246 | 0.01191 | -0.102 | 104.602
6 | 1.303 | 0.01403 | -0.102 | 92.911
6.5 | 1.359 | 0.01497 | -0.103 | 90.789
7 | 1.411 | 0.01586 | -0.104 | 88.953
7.5 | 1.458 | 0.01677 | -0.105 | 86.962
8 | 1.494 | 0.01779 | -0.106 | 83.99
8.5 | 1.517 | 0.01896 | -0.107 | 80.017
9 | 1.521 | 0.02019 | -0.108 | 75.305
9.5 | 1.49 | 0.02181 | -0.109 | 68.34
10 | 1.383 | 0.02378 | -0.11 | 58.154
10.5 | 0.94 | 0.02635 | -0.111 | 35.666
11 | 0.972 | 0.02683 | -0.112 | 36.208
11.5 | 1.002 | 0.02926 | -0.112 | 34.244
12 | 1.03 | 0.03272 | -0.113 | 31.484
12.5 | 1.063 | 0.03236 | -0.114 | 32.85
13 | 1.091 | 0.03569 | -0.115 | 30.58
13.5 | 1.119 | 0.0396 | -0.115 | 28.25
14 | 1.151 | 0.03972 | -0.116 | 28.967

## 144. Re 18M Mach 0.50 (2)
BIGFOIL.COM POLAR EXPORT
NACA65-519 a=0.6
NACA65-519 a=0.6 |  |  |  | Cl Max: | 1.4977 | at alpha= | 15 | deg
XFOIL ncrit=9 |  |  |  | L/D Max: | 230.876 | at alpha= | 3.5 | deg
Re: | 18000000 |  |  | Cd Min: | 0.18345 | at alpha= | 20 | deg
Mach: | 0.5 |  |  | Cl=0 at alpha= | -3.7483 | deg
|  |  |  | @ Cl=0.1, Cd= | 0.0056633
|  |  |  | @ Cl=0.4, Cd= | 0.0046819
|  |  |  | @ Cl=0.6, Cd= | 0.0037906
alpha (deg) | Cl | Cd | Cm | Cl/Cd
-14 | -0.6169 | 0.06282 | -0.1329 | -9.8201
-13.5 | -0.6284 | 0.05351 | -0.139 | -11.7436
-13 | -0.6532 | 0.04442 | -0.1441 | -14.7051
-12.5 | -0.6741 | 0.03696 | -0.1464 | -18.2386
-12 | -0.6993 | 0.03032 | -0.1465 | -23.064
-11.5 | -0.7235 | 0.02453 | -0.1444 | -29.4945
-11 | -0.738 | 0.01987 | -0.1403 | -37.1414
-10.5 | -0.7599 | 0.0155 | -0.1335 | -49.0258
-10 | -0.7724 | 0.01225 | -0.1244 | -63.0531
-9.5 | -0.7796 | 0.01031 | -0.1124 | -75.6159
-9 | -0.7368 | 0.00933 | -0.1055 | -78.9711
-8.5 | -0.6757 | 0.00861 | -0.1013 | -78.4785
-8 | -0.6085 | 0.00811 | -0.0984 | -75.0308
-7.5 | -0.5389 | 0.00769 | -0.0963 | -70.078
-7 | -0.4677 | 0.00733 | -0.0949 | -63.8063
-6.5 | -0.3961 | 0.00704 | -0.0939 | -56.2642
-6 | -0.3242 | 0.00677 | -0.0934 | -47.8877
-5.5 | -0.2523 | 0.0065 | -0.0933 | -38.8154
-5 | -0.1805 | 0.0063 | -0.0934 | -28.6508
-4.5 | -0.1083 | 0.00613 | -0.0939 | -17.6672
-4 | -0.0363 | 0.00593 | -0.0946 | -6.1214
-3.5 | 0.0358 | 0.00578 | -0.0955 | 6.1938
-3 | 0.1073 | 0.00565 | -0.0964 | 18.9912
-2.5 | 0.1789 | 0.00553 | -0.0976 | 32.3508
-1.5 | 0.32 | 0.00504 | -0.0999 | 63.4921
-0.5 | 0.4585 | 0.00442 | -0.1023 | 103.733
0 | 0.527 | 0.0039 | -0.1035 | 135.1282
0.5 | 0.5991 | 0.00379 | -0.1051 | 158.0739
1 | 0.6713 | 0.00384 | -0.1066 | 174.8177
1.5 | 0.7442 | 0.00388 | -0.1082 | 191.8041
2 | 0.816 | 0.00398 | -0.1095 | 205.0251
2.5 | 0.8884 | 0.00408 | -0.1108 | 217.7451
3 | 0.9587 | 0.00424 | -0.1117 | 226.1085
3.5 | 1.0274 | 0.00445 | -0.1121 | 230.8764
4 | 1.088 | 0.00486 | -0.1109 | 223.8683
4.5 | 1.0708 | 0.0063 | -0.0956 | 169.9683
5 | 1.053 | 0.00814 | -0.0818 | 129.3612
5.5 | 1.0364 | 0.01073 | -0.0698 | 96.589
6 | 1.041 | 0.01305 | -0.0617 | 79.7701
6.5 | 1.0373 | 0.01593 | -0.0531 | 65.1161
7 | 1.0517 | 0.01841 | -0.0473 | 57.1266
7.5 | 1.0621 | 0.02122 | -0.0414 | 50.0518
8 | 1.074 | 0.02418 | -0.0361 | 44.4169
8.5 | 1.0963 | 0.02683 | -0.032 | 40.861
9 | 1.1273 | 0.0292 | -0.0289 | 38.6062
9.5 | 1.1607 | 0.03155 | -0.0261 | 36.7892
10 | 1.1952 | 0.03393 | -0.0234 | 35.2255
10.5 | 1.2332 | 0.03622 | -0.021 | 34.0475
11 | 1.2669 | 0.03889 | -0.0184 | 32.5765
11.5 | 1.3002 | 0.04171 | -0.0159 | 31.1724
12 | 1.3375 | 0.04437 | -0.0136 | 30.1442
12.5 | 1.3692 | 0.04753 | -0.0112 | 28.8071
13 | 1.3993 | 0.05095 | -0.0088 | 27.4642
13.5 | 1.4324 | 0.05418 | -0.0064 | 26.4378
15 | 1.4977 | 0.06896 | -0.002 | 21.7184
15.5 | 1.4863 | 0.07613 | 0.0004 | 19.5232
16 | 1.4637 | 0.08532 | 0.0006 | 17.1554
16.5 | 1.4392 | 0.0955 | -0.0009 | 15.0702
17 | 1.4083 | 0.10705 | -0.0041 | 13.1555
17.5 | 1.3783 | 0.11913 | -0.0089 | 11.5697
18 | 1.3492 | 0.13177 | -0.015 | 10.2391
18.5 | 1.3209 | 0.14474 | -0.0224 | 9.126
19 | 1.2957 | 0.15782 | -0.0304 | 8.21
19.5 | 1.2746 | 0.17071 | -0.0389 | 7.4665
20 | 1.2563 | 0.18345 | -0.0477 | 6.8482

## 145. Re 20M Mach 0.00 (1)
BIGFOIL.COM POLAR EXPORT
NACA65-519 a=0.6
NACA65-519 a=0.6 |  |  |  | Cl Max: | 1.716 | at alpha= | 14.5 | deg
JavaFoil+Calcfoil stall+Eppler ext transition |  |  |  | L/D Max: | 121.801 | at alpha= | 4.5 | deg
Re: | 20000000 |  |  | Cd Min: | 0.00528 | at alpha= | 0 | deg
Mach: | 0 |  |  | Cl=0 at alpha= | -3.5564 | deg
|  |  |  | @ Cl=0.1, Cd= | 0.006026
|  |  |  | @ Cl=0.4, Cd= | 0.0053453
|  |  |  | @ Cl=0.6, Cd= | 0.00563
alpha (deg) | Cl | Cd | Cm | Cl/Cd
-19 | -0.809 | 0.12233 | -0.027 | -6.617
-18.5 | -0.816 | 0.12571 | -0.026 | -6.487
-18 | -0.828 | 0.11797 | -0.027 | -7.019
-17.5 | -0.839 | 0.10969 | -0.028 | -7.653
-17 | -0.854 | 0.09744 | -0.031 | -8.759
-16.5 | -0.867 | 0.0851 | -0.033 | -10.188
-16 | -0.892 | 0.06407 | -0.037 | -13.929
-15.5 | -0.934 | 0.03815 | -0.042 | -24.47
-15 | -0.939 | 0.03198 | -0.043 | -29.356
-14.5 | -0.953 | 0.02247 | -0.046 | -42.424
-14 | -0.955 | 0.01786 | -0.048 | -53.46
-13.5 | -0.944 | 0.01583 | -0.049 | -59.66
-13 | -0.93 | 0.01402 | -0.05 | -66.353
-12.5 | -0.91 | 0.01278 | -0.052 | -71.223
-12 | -0.886 | 0.01162 | -0.053 | -76.189
-11.5 | -0.856 | 0.01077 | -0.054 | -79.519
-11 | -0.823 | 0.01002 | -0.055 | -82.119
-10.5 | -0.784 | 0.00949 | -0.057 | -82.604
-10 | -0.741 | 0.00879 | -0.058 | -84.246
-9.5 | -0.693 | 0.00817 | -0.059 | -84.859
-9 | -0.642 | 0.00789 | -0.06 | -81.266
-8.5 | -0.588 | 0.00759 | -0.061 | -77.463
-8 | -0.533 | 0.00728 | -0.062 | -73.167
-7.5 | -0.477 | 0.00711 | -0.063 | -66.989
-7 | -0.419 | 0.00698 | -0.064 | -59.994
-6.5 | -0.36 | 0.00679 | -0.065 | -53.05
-6 | -0.3 | 0.00663 | -0.066 | -45.299
-5.5 | -0.24 | 0.00648 | -0.067 | -37.058
-5 | -0.179 | 0.00644 | -0.069 | -27.792
-4.5 | -0.117 | 0.00631 | -0.07 | -18.597
-4 | -0.055 | 0.00622 | -0.071 | -8.907
-3.5 | 0.007 | 0.00613 | -0.072 | 1.102
-3 | 0.069 | 0.00609 | -0.073 | 11.357
-2.5 | 0.132 | 0.00596 | -0.074 | 22.109
-2 | 0.195 | 0.00563 | -0.075 | 34.61
-1.5 | 0.257 | 0.00555 | -0.076 | 46.387
-1 | 0.32 | 0.00545 | -0.077 | 58.676
-0.5 | 0.383 | 0.00537 | -0.078 | 71.196
0 | 0.445 | 0.00528 | -0.079 | 84.282
0.5 | 0.508 | 0.00553 | -0.08 | 91.749
1 | 0.57 | 0.00581 | -0.081 | 98.072
1.5 | 0.63 | 0.00545 | -0.082 | 115.735
2 | 0.691 | 0.00621 | -0.083 | 111.233
2.5 | 0.751 | 0.00657 | -0.084 | 114.365
3 | 0.812 | 0.00691 | -0.085 | 117.421
3.5 | 0.872 | 0.00727 | -0.086 | 119.898
4 | 0.931 | 0.00767 | -0.086 | 121.365
4.5 | 0.991 | 0.00814 | -0.087 | 121.801
5 | 1.043 | 0.00859 | -0.088 | 121.335
5.5 | 1.099 | 0.00906 | -0.089 | 121.349
6 | 1.154 | 0.00976 | -0.09 | 118.27
6.5 | 1.207 | 0.01082 | -0.091 | 111.583
7 | 1.26 | 0.01139 | -0.092 | 110.632
7.5 | 1.312 | 0.01187 | -0.093 | 110.57
8 | 1.361 | 0.01238 | -0.093 | 109.978
8.5 | 1.408 | 0.01291 | -0.094 | 109.095
9 | 1.453 | 0.01346 | -0.095 | 107.983
9.5 | 1.495 | 0.01404 | -0.096 | 106.482
10 | 1.535 | 0.01465 | -0.097 | 104.782
10.5 | 1.571 | 0.01531 | -0.098 | 102.596
11 | 1.604 | 0.01607 | -0.098 | 99.804
11.5 | 1.634 | 0.01683 | -0.099 | 97.075
12 | 1.661 | 0.01766 | -0.1 | 94.014
12.5 | 1.683 | 0.01855 | -0.101 | 90.684
13 | 1.698 | 0.01952 | -0.102 | 86.961
13.5 | 1.708 | 0.02044 | -0.102 | 83.579
14 | 1.715 | 0.02151 | -0.103 | 79.714
14.5 | 1.716 | 0.02254 | -0.104 | 76.134
15 | 1.713 | 0.02379 | -0.104 | 72.022
15.5 | 1.706 | 0.02498 | -0.105 | 68.302
16 | 1.695 | 0.02641 | -0.106 | 64.183
16.5 | 1.679 | 0.02775 | -0.106 | 60.509
17 | 1.656 | 0.0294 | -0.107 | 56.316
17.5 | 1.628 | 0.03114 | -0.108 | 52.289
18 | 1.597 | 0.03303 | -0.108 | 48.357
18.5 | 1.563 | 0.03518 | -0.109 | 44.443
19 | 1.528 | 0.0372 | -0.109 | 41.061
19.5 | 1.49 | 0.03937 | -0.11 | 37.835

## 146. Re 20M Mach 0.00 (2)
BIGFOIL.COM POLAR EXPORT
NACA65-519 a=0.6
NACA65-519 a=0.6 |  |  |  | Cl Max: | 1.7777 | at alpha= | 20 | deg
XFOIL ncrit=9 |  |  |  | L/D Max: | 186.532 | at alpha= | 3 | deg
Re: | 20000000 |  |  | Cd Min: | 0.06018 | at alpha= | 20 | deg
Mach: | 0 |  |  | Cl=0 at alpha= | -3.6765 | deg
|  |  |  | @ Cl=0.1, Cd= | 0.0051814
|  |  |  | @ Cl=0.4, Cd= | 0.0041583
|  |  |  | @ Cl=0.6, Cd= | 0.0037085
alpha (deg) | Cl | Cd | Cm | Cl/Cd
-20 | -1.4006 | 0.02922 | -0.0996 | -47.9329
-19.5 | -1.3877 | 0.02647 | -0.0988 | -52.4254
-18.5 | -1.3519 | 0.02201 | -0.0965 | -61.4221
-18 | -1.3313 | 0.02015 | -0.095 | -66.0695
-17.5 | -1.3077 | 0.01855 | -0.0932 | -70.496
-17 | -1.2839 | 0.01708 | -0.0912 | -75.1698
-16.5 | -1.2596 | 0.01579 | -0.0887 | -79.772
-16 | -1.2325 | 0.01473 | -0.0862 | -83.6728
-15.5 | -1.2069 | 0.01373 | -0.0831 | -87.9024
-15 | -1.1819 | 0.01286 | -0.0793 | -91.9051
-14.5 | -1.1581 | 0.01221 | -0.0747 | -94.8485
-14 | -1.1244 | 0.01165 | -0.0716 | -96.515
-13.5 | -1.0832 | 0.011 | -0.0699 | -98.4727
-13 | -1.039 | 0.0104 | -0.0686 | -99.9038
-12.5 | -1.0018 | 0.00931 | -0.0663 | -107.6047
-12 | -0.9511 | 0.00889 | -0.066 | -106.9854
-11.5 | -0.8987 | 0.00851 | -0.066 | -105.6052
-11 | -0.8445 | 0.00821 | -0.0662 | -102.8624
-10.5 | -0.7895 | 0.00794 | -0.0666 | -99.4332
-10 | -0.734 | 0.00769 | -0.067 | -95.4486
-9.5 | -0.6782 | 0.00741 | -0.0675 | -91.525
-9 | -0.6221 | 0.00713 | -0.0681 | -87.2511
-8.5 | -0.5652 | 0.00691 | -0.0687 | -81.7945
-8 | -0.5077 | 0.00672 | -0.0695 | -75.5506
-7.5 | -0.4498 | 0.00652 | -0.0703 | -68.9877
-7 | -0.3919 | 0.00635 | -0.0712 | -61.7165
-6.5 | -0.3337 | 0.00616 | -0.0721 | -54.1721
-6 | -0.275 | 0.006 | -0.0731 | -45.8333
-5.5 | -0.2162 | 0.00587 | -0.0741 | -36.8313
-5 | -0.1572 | 0.00571 | -0.0751 | -27.5306
-4.5 | -0.0978 | 0.00558 | -0.0763 | -17.5269
-4 | -0.0385 | 0.00547 | -0.0774 | -7.0384
-3.5 | 0.021 | 0.00536 | -0.0785 | 3.9179
-3 | 0.0807 | 0.00523 | -0.0797 | 15.4302
-2.5 | 0.1403 | 0.00508 | -0.0809 | 27.6181
-2 | 0.1992 | 0.00489 | -0.082 | 40.7362
-1.5 | 0.2582 | 0.00471 | -0.0831 | 54.8195
-1 | 0.3175 | 0.00451 | -0.0844 | 70.3991
-0.5 | 0.376 | 0.00429 | -0.0855 | 87.6457
0 | 0.4343 | 0.00397 | -0.0866 | 109.3955
0.5 | 0.4917 | 0.00365 | -0.0877 | 134.7123
1 | 0.5519 | 0.00366 | -0.089 | 150.7923
1.5 | 0.6114 | 0.00372 | -0.0903 | 164.3548
2 | 0.6703 | 0.00382 | -0.0914 | 175.4712
3 | 0.7853 | 0.00421 | -0.0933 | 186.5321
3.5 | 0.8329 | 0.00494 | -0.0925 | 168.6032
4 | 0.8748 | 0.00581 | -0.0906 | 150.568
5 | 0.9535 | 0.00722 | -0.0859 | 132.0637
5.5 | 0.9919 | 0.00772 | -0.0832 | 128.4845
6 | 1.0105 | 0.00822 | -0.0766 | 122.9319
6.5 | 1.0326 | 0.00899 | -0.0712 | 114.861
7 | 1.056 | 0.0099 | -0.0665 | 106.6667
7.5 | 1.0799 | 0.01094 | -0.0623 | 98.7112
8 | 1.1053 | 0.01206 | -0.0585 | 91.6501
8.5 | 1.1345 | 0.01311 | -0.0554 | 86.537
9 | 1.1677 | 0.01405 | -0.0531 | 83.1103
9.5 | 1.1992 | 0.01511 | -0.0507 | 79.3647
10 | 1.2292 | 0.01629 | -0.0483 | 75.4573
10.5 | 1.2597 | 0.01748 | -0.0461 | 72.0652
11 | 1.2906 | 0.01872 | -0.044 | 68.9423
11.5 | 1.3207 | 0.02003 | -0.042 | 65.9361
12 | 1.3495 | 0.02147 | -0.04 | 62.8551
12.5 | 1.3781 | 0.02296 | -0.038 | 60.0218
13 | 1.4083 | 0.02433 | -0.0363 | 57.8833
13.5 | 1.4336 | 0.02603 | -0.0342 | 55.0749
14 | 1.4565 | 0.02786 | -0.0319 | 52.2793
14.5 | 1.5102 | 0.02962 | -0.0358 | 50.9858
15 | 1.5467 | 0.0318 | -0.0367 | 48.6384
15.5 | 1.5888 | 0.03401 | -0.0388 | 46.7157
16 | 1.6269 | 0.03687 | -0.0411 | 44.1253
16.5 | 1.6627 | 0.03912 | -0.0421 | 42.5026
17 | 1.6827 | 0.04181 | -0.0407 | 40.2464
17.5 | 1.7021 | 0.0445 | -0.0393 | 38.2494
18 | 1.7207 | 0.04726 | -0.0379 | 36.4092
18.5 | 1.7347 | 0.05053 | -0.0365 | 34.3301
19 | 1.7492 | 0.05371 | -0.0352 | 32.5675
19.5 | 1.7662 | 0.05665 | -0.0341 | 31.1774
20 | 1.7777 | 0.06018 | -0.0329 | 29.5397

## 147. Re 20M Mach 0.10 (1)
BIGFOIL.COM POLAR EXPORT
NACA65-519 a=0.6
NACA65-519 a=0.6 |  |  |  | Cl Max: | 1.706 | at alpha= | 14 | deg
JavaFoil+Calcfoil stall+Eppler ext transition |  |  |  | L/D Max: | 121.552 | at alpha= | 4.5 | deg
Re: | 20000000 |  |  | Cd Min: | 0.00535 | at alpha= | 0 | deg
Mach: | 0.1 |  |  | Cl=0 at alpha= | -3.5556 | deg
|  |  |  | @ Cl=0.1, Cd= | 0.0060503
|  |  |  | @ Cl=0.4, Cd= | 0.0053729
|  |  |  | @ Cl=0.6, Cd= | 0.0056965
alpha (deg) | Cl | Cd | Cm | Cl/Cd
-19 | -0.764 | 0.1318 | -0.025 | -5.794
-18.5 | -0.777 | 0.13008 | -0.025 | -5.973
-18 | -0.792 | 0.12264 | -0.026 | -6.461
-17.5 | -0.818 | 0.10152 | -0.03 | -8.061
-17 | -0.828 | 0.09719 | -0.031 | -8.524
-16.5 | -0.834 | 0.09468 | -0.031 | -8.806
-16 | -0.907 | 0.044 | -0.04 | -20.608
-15.5 | -0.921 | 0.03571 | -0.042 | -25.802
-15 | -0.913 | 0.03702 | -0.043 | -24.669
-14.5 | -0.934 | 0.02501 | -0.045 | -37.326
-14 | -0.937 | 0.0202 | -0.047 | -46.367
-13.5 | -0.933 | 0.01676 | -0.049 | -55.678
-13 | -0.922 | 0.01458 | -0.05 | -63.256
-12.5 | -0.905 | 0.01317 | -0.052 | -68.694
-12 | -0.883 | 0.01174 | -0.053 | -75.213
-11.5 | -0.854 | 0.01104 | -0.054 | -77.35
-11 | -0.822 | 0.01022 | -0.056 | -80.398
-10.5 | -0.785 | 0.00961 | -0.057 | -81.67
-10 | -0.741 | 0.00847 | -0.058 | -87.48
-9.5 | -0.695 | 0.00831 | -0.059 | -83.658
-9 | -0.644 | 0.00794 | -0.06 | -81.052
-8.5 | -0.59 | 0.00761 | -0.062 | -77.516
-8 | -0.535 | 0.00739 | -0.063 | -72.432
-7.5 | -0.478 | 0.00714 | -0.064 | -67.052
-7 | -0.421 | 0.00697 | -0.065 | -60.311
-6.5 | -0.362 | 0.00681 | -0.066 | -53.14
-6 | -0.302 | 0.00673 | -0.067 | -44.875
-5.5 | -0.241 | 0.00657 | -0.068 | -36.678
-5 | -0.18 | 0.00642 | -0.069 | -27.989
-4.5 | -0.118 | 0.00632 | -0.07 | -18.646
-4 | -0.056 | 0.00627 | -0.071 | -8.887
-3.5 | 0.007 | 0.00615 | -0.072 | 1.104
-3 | 0.069 | 0.00607 | -0.073 | 11.438
-2.5 | 0.132 | 0.00603 | -0.074 | 21.927
-2 | 0.196 | 0.00565 | -0.075 | 34.662
-1.5 | 0.259 | 0.00557 | -0.076 | 46.476
-1 | 0.322 | 0.00546 | -0.077 | 58.886
-0.5 | 0.385 | 0.00538 | -0.079 | 71.413
0 | 0.448 | 0.00535 | -0.08 | 83.672
0.5 | 0.51 | 0.00559 | -0.081 | 91.372
1 | 0.573 | 0.00589 | -0.082 | 97.306
1.5 | 0.633 | 0.00546 | -0.082 | 116.029
2 | 0.694 | 0.00626 | -0.083 | 110.933
2.5 | 0.755 | 0.00659 | -0.084 | 114.566
3 | 0.815 | 0.00694 | -0.085 | 117.43
3.5 | 0.876 | 0.00733 | -0.086 | 119.421
4 | 0.936 | 0.00774 | -0.087 | 120.905
4.5 | 0.996 | 0.00819 | -0.088 | 121.552
5 | 1.047 | 0.00865 | -0.089 | 121.127
5.5 | 1.104 | 0.00914 | -0.09 | 120.735
6 | 1.159 | 0.00984 | -0.09 | 117.799
6.5 | 1.213 | 0.01094 | -0.091 | 110.879
7 | 1.266 | 0.01149 | -0.092 | 110.125
7.5 | 1.318 | 0.012 | -0.093 | 109.816
8 | 1.367 | 0.01252 | -0.094 | 109.189
8.5 | 1.414 | 0.01305 | -0.095 | 108.343
9 | 1.458 | 0.01361 | -0.096 | 107.147
9.5 | 1.5 | 0.01421 | -0.096 | 105.569
10 | 1.539 | 0.01482 | -0.097 | 103.798
10.5 | 1.575 | 0.01553 | -0.098 | 101.404
11 | 1.607 | 0.0163 | -0.099 | 98.59
11.5 | 1.636 | 0.01707 | -0.1 | 95.802
12 | 1.661 | 0.018 | -0.1 | 92.275
12.5 | 1.681 | 0.01884 | -0.101 | 89.218
13 | 1.694 | 0.01983 | -0.102 | 85.424
13.5 | 1.702 | 0.02079 | -0.103 | 81.874
14 | 1.706 | 0.02192 | -0.103 | 77.809
14.5 | 1.704 | 0.02299 | -0.104 | 74.123
15 | 1.698 | 0.02426 | -0.105 | 70.002
15.5 | 1.687 | 0.0255 | -0.106 | 66.166
16 | 1.672 | 0.02682 | -0.106 | 62.347
16.5 | 1.652 | 0.02842 | -0.107 | 58.114
17 | 1.623 | 0.03028 | -0.107 | 53.601
17.5 | 1.59 | 0.03227 | -0.108 | 49.274
18 | 1.554 | 0.03435 | -0.109 | 45.244
18.5 | 1.515 | 0.03632 | -0.109 | 41.708
19 | 1.474 | 0.03847 | -0.11 | 38.305

## 148. Re 20M Mach 0.10 (2)
BIGFOIL.COM POLAR EXPORT
NACA65-519 a=0.6
NACA65-519 a=0.6 |  |  |  | Cl Max: | 1.7743 | at alpha= | 20 | deg
XFOIL ncrit=9 |  |  |  | L/D Max: | 187.791 | at alpha= | 3 | deg
Re: | 20000000 |  |  | Cd Min: | 0.06232 | at alpha= | 20 | deg
Mach: | 0.1 |  |  | Cl=0 at alpha= | -3.6781 | deg
|  |  |  | @ Cl=0.1, Cd= | 0.0051937
|  |  |  | @ Cl=0.4, Cd= | 0.0041414
|  |  |  | @ Cl=0.6, Cd= | 0.0037045
alpha (deg) | Cl | Cd | Cm | Cl/Cd
-20 | -1.3873 | 0.03176 | -0.103 | -43.6807
-19.5 | -1.3796 | 0.02841 | -0.1024 | -48.5604
-19 | -1.364 | 0.0258 | -0.1015 | -52.8682
-18.5 | -1.3475 | 0.02339 | -0.1002 | -57.6101
-18 | -1.328 | 0.02132 | -0.0987 | -62.2889
-17.5 | -1.3051 | 0.01955 | -0.097 | -66.757
-17 | -1.2821 | 0.01791 | -0.0949 | -71.5857
-16.5 | -1.2584 | 0.01646 | -0.0925 | -76.452
-15.5 | -1.2046 | 0.01421 | -0.087 | -84.7713
-15 | -1.1788 | 0.01326 | -0.0835 | -88.8989
-14.5 | -1.1523 | 0.01252 | -0.0795 | -92.0367
-14 | -1.1276 | 0.01192 | -0.0745 | -94.5973
-13.5 | -1.0883 | 0.01121 | -0.0723 | -97.083
-13 | -1.0432 | 0.01066 | -0.0709 | -97.8612
-12.5 | -1.0086 | 0.00944 | -0.068 | -106.8432
-12 | -0.957 | 0.00905 | -0.0677 | -105.7459
-11.5 | -0.9054 | 0.00859 | -0.0673 | -105.4016
-11 | -0.8508 | 0.00828 | -0.0674 | -102.7536
-10.5 | -0.7954 | 0.008 | -0.0677 | -99.425
-10 | -0.7394 | 0.00774 | -0.068 | -95.5297
-9.5 | -0.683 | 0.00746 | -0.0684 | -91.555
-9 | -0.6264 | 0.00717 | -0.0689 | -87.364
-8.5 | -0.5692 | 0.00694 | -0.0695 | -82.0173
-8 | -0.5112 | 0.00674 | -0.0702 | -75.8457
-7.5 | -0.4528 | 0.00655 | -0.071 | -69.1298
-7 | -0.3944 | 0.00637 | -0.0718 | -61.9152
-6.5 | -0.3358 | 0.00618 | -0.0727 | -54.3366
-6 | -0.2767 | 0.00601 | -0.0737 | -46.0399
-5.5 | -0.2174 | 0.00589 | -0.0747 | -36.91
-5 | -0.158 | 0.00573 | -0.0757 | -27.5742
-4.5 | -0.0983 | 0.00559 | -0.0768 | -17.585
-4 | -0.0385 | 0.00548 | -0.0779 | -7.0255
-3.5 | 0.0213 | 0.00537 | -0.079 | 3.9665
-3 | 0.0815 | 0.00524 | -0.0802 | 15.5534
-2.5 | 0.1414 | 0.00509 | -0.0814 | 27.78
-2 | 0.2007 | 0.0049 | -0.0825 | 40.9592
-1.5 | 0.2601 | 0.00472 | -0.0837 | 55.1059
-1 | 0.3198 | 0.00451 | -0.0849 | 70.9091
0 | 0.4373 | 0.00397 | -0.0872 | 110.1511
0.5 | 0.4951 | 0.00365 | -0.0882 | 135.6438
1 | 0.5557 | 0.00366 | -0.0896 | 151.8306
1.5 | 0.6155 | 0.00372 | -0.0908 | 165.457
2 | 0.6749 | 0.00383 | -0.092 | 176.2141
2.5 | 0.7336 | 0.00399 | -0.0931 | 183.8596
3 | 0.7906 | 0.00421 | -0.0938 | 187.791
3.5 | 0.8387 | 0.00492 | -0.093 | 170.4675
4 | 0.8808 | 0.00579 | -0.0912 | 152.1244
4.5 | 0.9208 | 0.00655 | -0.0889 | 140.5802
5 | 0.9577 | 0.00724 | -0.0859 | 132.279
5.5 | 0.9904 | 0.00775 | -0.082 | 127.7935
6 | 1.0103 | 0.00831 | -0.0757 | 121.5764
6.5 | 1.0324 | 0.00913 | -0.0704 | 113.0778
7 | 1.0556 | 0.01009 | -0.0656 | 104.6184
7.5 | 1.0791 | 0.01119 | -0.0613 | 96.4343
8 | 1.1039 | 0.01237 | -0.0574 | 89.2401
8.5 | 1.1334 | 0.01346 | -0.0544 | 84.2051
9 | 1.1657 | 0.01447 | -0.052 | 80.5598
9.5 | 1.1969 | 0.0156 | -0.0495 | 76.7244
10 | 1.2276 | 0.01679 | -0.0471 | 73.1149
10.5 | 1.2602 | 0.01793 | -0.0451 | 70.2844
11 | 1.2903 | 0.01927 | -0.0429 | 66.959
11.5 | 1.3182 | 0.02076 | -0.0406 | 63.4971
12 | 1.3502 | 0.02207 | -0.0389 | 61.1781
12.5 | 1.3787 | 0.02362 | -0.0369 | 58.37
13 | 1.4059 | 0.02526 | -0.0349 | 55.6572
13.5 | 1.4349 | 0.02676 | -0.0331 | 53.6211
14 | 1.4576 | 0.02868 | -0.0307 | 50.8229
14.5 | 1.5106 | 0.03057 | -0.0345 | 49.4145
15 | 1.5478 | 0.03278 | -0.0354 | 47.2178
15.5 | 1.5862 | 0.03536 | -0.0371 | 44.8586
16 | 1.6285 | 0.03796 | -0.0396 | 42.9004
16.5 | 1.6601 | 0.04074 | -0.0404 | 40.7486
17 | 1.6845 | 0.04304 | -0.0391 | 39.138
17.5 | 1.7019 | 0.046 | -0.0376 | 36.9978
18 | 1.7162 | 0.04928 | -0.036 | 34.8255
18.5 | 1.7339 | 0.0522 | -0.0347 | 33.2165
19 | 1.7485 | 0.05547 | -0.0333 | 31.5215
19.5 | 1.761 | 0.05898 | -0.0321 | 29.8576
20 | 1.7743 | 0.06232 | -0.0308 | 28.4708

## 149. Re 20M Mach 0.25 (1)
BIGFOIL.COM POLAR EXPORT
NACA65-519 a=0.6
NACA65-519 a=0.6 |  |  |  | Cl Max: | 1.658 | at alpha= | 12.5 | deg
JavaFoil+Calcfoil stall+Eppler ext transition |  |  |  | L/D Max: | 119.699 | at alpha= | 4.5 | deg
Re: | 20000000 |  |  | Cd Min: | 0.00537 | at alpha= | 1 | deg
Mach: | 0.25 |  |  | Cl=0 at alpha= | -3.5547 | deg
|  |  |  | @ Cl=0.1, Cd= | 0.0061243
|  |  |  | @ Cl=0.4, Cd= | 0.0054569
|  |  |  | @ Cl=0.6, Cd= | 0.0055322
alpha (deg) | Cl | Cd | Cm | Cl/Cd
-17.5 | -0.539 | 0.12996 | -0.025 | -4.151
-17 | -0.582 | 0.12354 | -0.026 | -4.711
-16.5 | -0.621 | 0.11749 | -0.026 | -5.282
-16 | -0.656 | 0.10818 | -0.028 | -6.063
-15.5 | -0.686 | 0.10056 | -0.029 | -6.82
-15 | -0.709 | 0.0958 | -0.03 | -7.397
-14.5 | -0.735 | 0.08224 | -0.034 | -8.937
-14 | -0.764 | 0.06495 | -0.039 | -11.758
-13.5 | -0.827 | 0.03098 | -0.047 | -26.707
-13 | -0.851 | 0.02084 | -0.05 | -40.82
-12.5 | -0.858 | 0.0161 | -0.052 | -53.307
-12 | -0.849 | 0.01433 | -0.054 | -59.275
-11.5 | -0.834 | 0.01274 | -0.055 | -65.474
-11 | -0.812 | 0.01127 | -0.057 | -72.068
-10.5 | -0.782 | 0.01047 | -0.058 | -74.664
-10 | -0.743 | 0.00982 | -0.059 | -75.668
-9.5 | -0.703 | 0.00858 | -0.061 | -81.947
-9 | -0.653 | 0.00837 | -0.062 | -78.078
-8.5 | -0.6 | 0.00794 | -0.063 | -75.61
-8 | -0.546 | 0.00759 | -0.064 | -71.841
-7.5 | -0.489 | 0.00733 | -0.065 | -66.655
-7 | -0.43 | 0.00714 | -0.066 | -60.284
-6.5 | -0.37 | 0.00697 | -0.068 | -53.144
-6 | -0.309 | 0.00679 | -0.069 | -45.54
-5.5 | -0.247 | 0.00663 | -0.07 | -37.293
-5 | -0.184 | 0.00658 | -0.071 | -28.036
-4.5 | -0.121 | 0.00645 | -0.072 | -18.778
-4 | -0.057 | 0.00636 | -0.073 | -8.998
-3.5 | 0.007 | 0.00627 | -0.074 | 1.112
-3 | 0.071 | 0.00616 | -0.075 | 11.593
-2.5 | 0.136 | 0.00608 | -0.076 | 22.347
-2 | 0.201 | 0.00572 | -0.077 | 35.181
-1.5 | 0.266 | 0.00564 | -0.079 | 47.129
-1 | 0.331 | 0.00554 | -0.08 | 59.695
-0.5 | 0.395 | 0.00546 | -0.081 | 72.31
0 | 0.46 | 0.00542 | -0.082 | 84.873
0.5 | 0.524 | 0.00565 | -0.083 | 92.856
1 | 0.586 | 0.00537 | -0.084 | 109.249
1.5 | 0.649 | 0.0061 | -0.085 | 106.351
2 | 0.712 | 0.0064 | -0.085 | 111.131
2.5 | 0.774 | 0.00679 | -0.086 | 113.999
3 | 0.836 | 0.00717 | -0.087 | 116.557
3.5 | 0.898 | 0.00757 | -0.088 | 118.579
4 | 0.959 | 0.00802 | -0.089 | 119.602
4.5 | 1.021 | 0.00853 | -0.09 | 119.699
5 | 1.073 | 0.00904 | -0.091 | 118.703
5.5 | 1.131 | 0.00957 | -0.092 | 118.083
6 | 1.187 | 0.01035 | -0.093 | 114.682
6.5 | 1.241 | 0.01151 | -0.093 | 107.793
7 | 1.295 | 0.01213 | -0.094 | 106.694
7.5 | 1.347 | 0.0127 | -0.095 | 106.012
8 | 1.395 | 0.01327 | -0.096 | 105.114
8.5 | 1.441 | 0.01389 | -0.097 | 103.765
9 | 1.484 | 0.01453 | -0.098 | 102.119
9.5 | 1.523 | 0.01522 | -0.099 | 100.081
10 | 1.558 | 0.01594 | -0.1 | 97.693
10.5 | 1.588 | 0.01674 | -0.1 | 94.906
11 | 1.614 | 0.01764 | -0.101 | 91.497
11.5 | 1.635 | 0.0186 | -0.102 | 87.904
12 | 1.65 | 0.01961 | -0.103 | 84.171
12.5 | 1.658 | 0.02068 | -0.104 | 80.164
13 | 1.655 | 0.02177 | -0.104 | 76.043
13.5 | 1.645 | 0.02303 | -0.105 | 71.399
14 | 1.626 | 0.02429 | -0.106 | 66.937
14.5 | 1.599 | 0.02582 | -0.107 | 61.955
15 | 1.565 | 0.02731 | -0.107 | 57.314
15.5 | 1.523 | 0.02911 | -0.108 | 52.306
16 | 1.472 | 0.03149 | -0.109 | 46.747
16.5 | 1.413 | 0.03372 | -0.109 | 41.91
17 | 1.34 | 0.0365 | -0.11 | 36.725
17.5 | 1.261 | 0.03975 | -0.11 | 31.721

## 150. Re 20M Mach 0.25 (2)
BIGFOIL.COM POLAR EXPORT
NACA65-519 a=0.6
NACA65-519 a=0.6 |  |  |  | Cl Max: | 1.7431 | at alpha= | 19.5 | deg
XFOIL ncrit=9 |  |  |  | L/D Max: | 196.93 | at alpha= | 3 | deg
Re: | 20000000 |  |  | Cd Min: | 0.06974 | at alpha= | 19.5 | deg
Mach: | 0.25 |  |  | Cl=0 at alpha= | -3.6897 | deg
|  |  |  | @ Cl=0.1, Cd= | 0.0052605
|  |  |  | @ Cl=0.4, Cd= | 0.004265
|  |  |  | @ Cl=0.6, Cd= | 0.0037001
alpha (deg) | Cl | Cd | Cm | Cl/Cd
-20 | -1.277 | 0.05124 | -0.1147 | -24.9219
-19.5 | -1.2961 | 0.04385 | -0.1172 | -29.5576
-19 | -1.3028 | 0.03817 | -0.1182 | -34.1315
-18.5 | -1.2917 | 0.03425 | -0.118 | -37.7139
-18 | -1.2896 | 0.03004 | -0.1172 | -42.9294
-17.5 | -1.279 | 0.02667 | -0.1159 | -47.9565
-17 | -1.2639 | 0.0238 | -0.1141 | -53.105
-16.5 | -1.2433 | 0.02144 | -0.1119 | -57.9897
-16 | -1.2227 | 0.01925 | -0.1093 | -63.5169
-15.5 | -1.1984 | 0.01742 | -0.1065 | -68.7945
-15 | -1.172 | 0.01587 | -0.1032 | -73.85
-14.5 | -1.1433 | 0.0146 | -0.0998 | -78.3082
-14 | -1.1136 | 0.01351 | -0.096 | -82.4278
-13.5 | -1.0866 | 0.0125 | -0.0912 | -86.928
-13 | -1.0633 | 0.01175 | -0.0851 | -90.4936
-12.5 | -1.0233 | 0.01109 | -0.0817 | -92.2723
-12 | -0.9762 | 0.01045 | -0.0795 | -93.4163
-11.5 | -0.9352 | 0.00939 | -0.0764 | -99.5953
-11 | -0.8846 | 0.00872 | -0.0749 | -101.445
-10.5 | -0.8277 | 0.00835 | -0.0743 | -99.1257
-10 | -0.7691 | 0.00803 | -0.074 | -95.7783
-9.5 | -0.7098 | 0.00773 | -0.0739 | -91.8241
-9 | -0.6503 | 0.00744 | -0.0739 | -87.4059
-8.5 | -0.5908 | 0.00716 | -0.0741 | -82.514
-8 | -0.5305 | 0.0069 | -0.0744 | -76.8841
-7.5 | -0.4696 | 0.00669 | -0.0749 | -70.1943
-7 | -0.4085 | 0.00651 | -0.0755 | -62.7496
-6.5 | -0.3473 | 0.0063 | -0.0762 | -55.127
-6 | -0.2861 | 0.00611 | -0.0769 | -46.8249
-5.5 | -0.2244 | 0.00597 | -0.0778 | -37.5879
-5 | -0.1624 | 0.00581 | -0.0787 | -27.9518
-4.5 | -0.1006 | 0.00566 | -0.0797 | -17.7739
-4 | -0.0386 | 0.00555 | -0.0808 | -6.955
-3.5 | 0.0236 | 0.00541 | -0.0819 | 4.3623
-3 | 0.0859 | 0.00529 | -0.0831 | 16.2382
-2.5 | 0.148 | 0.00516 | -0.0843 | 28.6822
-2 | 0.2093 | 0.00497 | -0.0854 | 42.1127
-1.5 | 0.2709 | 0.00477 | -0.0866 | 56.7925
-1 | 0.3326 | 0.00454 | -0.0879 | 73.2599
-0.5 | 0.3934 | 0.0043 | -0.089 | 91.4884
0.5 | 0.514 | 0.00366 | -0.0913 | 140.4372
1 | 0.5767 | 0.00367 | -0.0927 | 157.139
1.5 | 0.6386 | 0.00375 | -0.094 | 170.2933
2 | 0.7004 | 0.00383 | -0.0952 | 182.8721
2.5 | 0.7611 | 0.004 | -0.0963 | 190.275
3 | 0.8212 | 0.00417 | -0.0972 | 196.9305
3.5 | 0.874 | 0.00471 | -0.0968 | 185.5626
4.5 | 0.9482 | 0.0066 | -0.0903 | 143.6667
5 | 0.9766 | 0.00733 | -0.0853 | 133.2333
5.5 | 0.9824 | 0.00815 | -0.0759 | 120.5399
6 | 1.0063 | 0.00903 | -0.0707 | 111.4396
6.5 | 1.0288 | 0.01014 | -0.0656 | 101.4596
7 | 1.0524 | 0.01135 | -0.0609 | 92.7225
7.5 | 1.0758 | 0.01269 | -0.0566 | 84.7754
8 | 1.0986 | 0.01419 | -0.0523 | 77.4207
8.5 | 1.1274 | 0.01553 | -0.0491 | 72.595
9 | 1.1594 | 0.01678 | -0.0465 | 69.0942
9.5 | 1.1911 | 0.01813 | -0.0439 | 65.6977
10 | 1.2216 | 0.01963 | -0.0414 | 62.2313
10.5 | 1.2563 | 0.02094 | -0.0394 | 59.9952
12 | 1.3488 | 0.02586 | -0.0329 | 52.1578
12.5 | 1.3769 | 0.02778 | -0.0307 | 49.5644
13 | 1.4043 | 0.02976 | -0.0285 | 47.1875
13.5 | 1.434 | 0.03156 | -0.0265 | 45.4373
14 | 1.4592 | 0.03373 | -0.0243 | 43.2612
14.5 | 1.5118 | 0.03608 | -0.0276 | 41.9013
15 | 1.5454 | 0.03883 | -0.0278 | 39.7991
15.5 | 1.5821 | 0.04197 | -0.0291 | 37.696
16 | 1.6265 | 0.04487 | -0.0313 | 36.2492
16.5 | 1.658 | 0.04833 | -0.0321 | 34.3058
17 | 1.6749 | 0.05172 | -0.0302 | 32.384
17.5 | 1.6925 | 0.05497 | -0.0283 | 30.7895
18 | 1.7077 | 0.05856 | -0.0266 | 29.1615
18.5 | 1.7209 | 0.06234 | -0.0249 | 27.6051
19 | 1.7316 | 0.06619 | -0.023 | 26.1611
19.5 | 1.7431 | 0.06974 | -0.0208 | 24.9943

## 151. Re 20M Mach 0.50 (1)
BIGFOIL.COM POLAR EXPORT
NACA65-519 a=0.6
NACA65-519 a=0.6 |  |  |  | Cl Max: | 1.521 | at alpha= | 9 | deg
JavaFoil+Calcfoil stall+Eppler ext transition |  |  |  | L/D Max: | 111.374 | at alpha= | 3 | deg
Re: | 20000000 |  |  | Cd Min: | 0.00554 | at alpha= | -1 | deg
Mach: | 0.5 |  |  | Cl=0 at alpha= | -3.5556 | deg
|  |  |  | @ Cl=0.1, Cd= | 0.0066072
|  |  |  | @ Cl=0.4, Cd= | 0.0056483
|  |  |  | @ Cl=0.6, Cd= | 0.0059949
alpha (deg) | Cl | Cd | Cm | Cl/Cd
-20 | -0.942 | 0.18148 | -0.027 | -5.192
-19.5 | -0.913 | 0.17778 | -0.027 | -5.137
-19 | -0.884 | 0.17154 | -0.028 | -5.155
-18.5 | -0.856 | 0.16457 | -0.028 | -5.201
-18 | -0.829 | 0.15372 | -0.029 | -5.391
-17.5 | -0.8 | 0.14601 | -0.029 | -5.477
-17 | -0.771 | 0.14142 | -0.029 | -5.449
-16.5 | -0.742 | 0.13663 | -0.029 | -5.428
-16 | -0.714 | 0.12274 | -0.03 | -5.814
-15.5 | -0.687 | 0.11328 | -0.032 | -6.064
-15 | -0.658 | 0.10668 | -0.032 | -6.171
-14.5 | -0.63 | 0.10071 | -0.033 | -6.253
-14 | -0.605 | 0.08902 | -0.035 | -6.792
-13.5 | -0.572 | 0.09212 | -0.033 | -6.207
-13 | -0.626 | 0.02302 | -0.056 | -27.215
-12.5 | -0.514 | 0.08275 | -0.033 | -6.209
-12 | -0.489 | 0.07306 | -0.037 | -6.691
-11.5 | -0.52 | 0.02427 | -0.058 | -21.433
-11 | -0.506 | 0.0155 | -0.062 | -32.671
-10.5 | -0.477 | 0.01334 | -0.064 | -35.789
-10 | -0.369 | 0.07831 | -0.031 | -4.707
-9.5 | -0.34 | 0.06576 | -0.033 | -5.175
-9 | -0.472 | 0.05614 | -0.038 | -8.41
-8.5 | -0.57 | 0.0125 | -0.068 | -45.607
-8 | -0.556 | 0.00942 | -0.071 | -59.011
-7.5 | -0.514 | 0.00869 | -0.073 | -59.097
-7 | -0.464 | 0.00825 | -0.074 | -56.21
-6.5 | -0.404 | 0.0079 | -0.075 | -51.103
-6 | -0.34 | 0.00762 | -0.077 | -44.591
-5.5 | -0.273 | 0.00732 | -0.078 | -37.347
-5 | -0.205 | 0.0071 | -0.079 | -28.825
-4.5 | -0.135 | 0.00693 | -0.08 | -19.41
-4 | -0.064 | 0.00684 | -0.082 | -9.313
-3.5 | 0.008 | 0.00674 | -0.083 | 1.153
-3 | 0.08 | 0.00666 | -0.084 | 11.959
-2.5 | 0.152 | 0.00647 | -0.085 | 23.451
-2 | 0.225 | 0.00607 | -0.087 | 37.023
-1.5 | 0.297 | 0.00609 | -0.088 | 48.824
-1 | 0.37 | 0.00554 | -0.089 | 66.755
-0.5 | 0.442 | 0.0058 | -0.09 | 76.19
0 | 0.51 | 0.00577 | -0.091 | 88.429
0.5 | 0.581 | 0.00583 | -0.092 | 99.65
1 | 0.649 | 0.00642 | -0.093 | 101.134
1.5 | 0.719 | 0.00682 | -0.094 | 105.451
2 | 0.789 | 0.00718 | -0.095 | 109.756
2.5 | 0.857 | 0.00776 | -0.096 | 110.45
3 | 0.926 | 0.00832 | -0.097 | 111.374
3.5 | 0.995 | 0.00894 | -0.098 | 111.284
4 | 1.063 | 0.00956 | -0.099 | 111.17
4.5 | 1.131 | 0.01029 | -0.1 | 109.86
5 | 1.185 | 0.01104 | -0.101 | 107.291
5.5 | 1.246 | 0.01186 | -0.102 | 105.085
6 | 1.304 | 0.0138 | -0.102 | 94.459
6.5 | 1.36 | 0.01473 | -0.103 | 92.338
7 | 1.412 | 0.01557 | -0.104 | 90.709
7.5 | 1.459 | 0.01649 | -0.105 | 88.493
8 | 1.495 | 0.01744 | -0.106 | 85.699
8.5 | 1.518 | 0.01864 | -0.107 | 81.453
9 | 1.521 | 0.0198 | -0.108 | 76.85
9.5 | 1.491 | 0.02139 | -0.109 | 69.729
10 | 1.384 | 0.02332 | -0.11 | 59.35
10.5 | 0.94 | 0.02589 | -0.111 | 36.321
11 | 0.972 | 0.02629 | -0.112 | 36.982
11.5 | 1.002 | 0.02865 | -0.112 | 34.988
12 | 1.031 | 0.03206 | -0.113 | 32.16
12.5 | 1.064 | 0.03167 | -0.114 | 33.593
13 | 1.092 | 0.03496 | -0.115 | 31.246
13.5 | 1.12 | 0.03847 | -0.115 | 29.125
14 | 1.143 | 0.04347 | -0.115 | 26.289

## 152. Re 20M Mach 0.50 (2)
BIGFOIL.COM POLAR EXPORT
NACA65-519 a=0.6
NACA65-519 a=0.6 |  |  |  | Cl Max: | 1.5071 | at alpha= | 15 | deg
XFOIL ncrit=9 |  |  |  | L/D Max: | 230.112 | at alpha= | 3.5 | deg
Re: | 20000000 |  |  | Cd Min: | 0.18264 | at alpha= | 20 | deg
Mach: | 0.5 |  |  | Cl=0 at alpha= | -3.7437 | deg
|  |  |  | @ Cl=0.1, Cd= | 0.0055823
|  |  |  | @ Cl=0.4, Cd= | 0.0046797
|  |  |  | @ Cl=0.6, Cd= | 0.0037502
alpha (deg) | Cl | Cd | Cm | Cl/Cd
-9.5 | -0.7913 | 0.01011 | -0.111 | -78.269
-9 | -0.7451 | 0.00904 | -0.1045 | -82.4226
-8.5 | -0.6813 | 0.0084 | -0.1006 | -81.1071
-8 | -0.6126 | 0.00794 | -0.0978 | -77.1537
-7.5 | -0.5419 | 0.00753 | -0.0959 | -71.9655
-7 | -0.4702 | 0.0072 | -0.0945 | -65.3056
-6.5 | -0.3982 | 0.00691 | -0.0936 | -57.6266
-6 | -0.3255 | 0.00665 | -0.0933 | -48.9474
-5.5 | -0.2536 | 0.0064 | -0.0931 | -39.625
-5 | -0.1816 | 0.0062 | -0.0933 | -29.2903
-4.5 | -0.1091 | 0.00602 | -0.0938 | -18.1229
-4 | -0.0369 | 0.00583 | -0.0945 | -6.3293
-3.5 | 0.0351 | 0.0057 | -0.0954 | 6.1579
-3 | 0.1068 | 0.00557 | -0.0964 | 19.1741
-2.5 | 0.1789 | 0.00543 | -0.0976 | 32.9466
-2 | 0.2502 | 0.00524 | -0.0988 | 47.7481
-1.5 | 0.3205 | 0.00501 | -0.1 | 63.9721
-0.5 | 0.4601 | 0.00443 | -0.1025 | 103.86
0 | 0.5288 | 0.00393 | -0.1038 | 134.5547
0.5 | 0.5997 | 0.00375 | -0.1052 | 159.92
1 | 0.6719 | 0.0038 | -0.1067 | 176.8158
1.5 | 0.7452 | 0.00383 | -0.1084 | 194.5692
2 | 0.8166 | 0.00393 | -0.1096 | 207.7863
2.5 | 0.8884 | 0.00405 | -0.1108 | 219.358
3 | 0.9592 | 0.00421 | -0.1118 | 227.8385
3.5 | 1.0263 | 0.00446 | -0.1119 | 230.1121
4 | 1.0793 | 0.00505 | -0.1094 | 213.7228
4.5 | 1.0509 | 0.00658 | -0.0922 | 159.7112
5.5 | 1.0289 | 0.01092 | -0.0688 | 94.2216
6 | 1.0383 | 0.01309 | -0.0613 | 79.3201
6.5 | 1.035 | 0.01595 | -0.0528 | 64.8903
7 | 1.0494 | 0.01844 | -0.047 | 56.9089
7.5 | 1.0646 | 0.02105 | -0.0416 | 50.5748
8 | 1.0765 | 0.02399 | -0.0362 | 44.8729
8.5 | 1.1015 | 0.0265 | -0.0323 | 41.566
9 | 1.1336 | 0.0288 | -0.0293 | 39.3611
9.5 | 1.1683 | 0.03108 | -0.0265 | 37.5901
10 | 1.2052 | 0.03327 | -0.0239 | 36.2248
10.5 | 1.2408 | 0.03571 | -0.0213 | 34.7466
11 | 1.2745 | 0.03838 | -0.0187 | 33.2074
11.5 | 1.3112 | 0.04093 | -0.0163 | 32.0352
12.5 | 1.3778 | 0.04693 | -0.0114 | 29.3586
13 | 1.4099 | 0.05019 | -0.009 | 28.0913
14 | 1.4702 | 0.05733 | -0.0042 | 25.6445
14.5 | 1.4911 | 0.06183 | -0.0018 | 24.1161
15 | 1.5071 | 0.06795 | -0.0015 | 22.1795
15.5 | 1.4975 | 0.07519 | 0.0007 | 19.9162
16 | 1.4727 | 0.08445 | 0.001 | 17.4387
16.5 | 1.4477 | 0.09461 | -0.0004 | 15.3018
17 | 1.4148 | 0.1063 | -0.0036 | 13.3095
17.5 | 1.3846 | 0.11838 | -0.0084 | 11.6962
18 | 1.3553 | 0.131 | -0.0144 | 10.3458
18.5 | 1.327 | 0.14394 | -0.0217 | 9.2191
19 | 1.3015 | 0.15703 | -0.0297 | 8.2882
19.5 | 1.2805 | 0.16989 | -0.0382 | 7.5372
20 | 1.2618 | 0.18264 | -0.0469 | 6.9087