## index
index | Re | Mach | Datasource
1 | 50000 | 0 | JavaFoil+Calcfoil stall+Eppler ext transition
2 | 50000 | 0 | XFOIL ncrit=9
3 | 50000 | 0.1 | JavaFoil+Calcfoil stall+Eppler ext transition
4 | 50000 | 0.1 | XFOIL ncrit=9
5 | 50000 | 0.25 | JavaFoil+Calcfoil stall+Eppler ext transition
6 | 50000 | 0.25 | XFOIL ncrit=9
7 | 50000 | 0.5 | JavaFoil+Calcfoil stall+Eppler ext transition
8 | 50000 | 0.5 | XFOIL ncrit=9
9 | 100000 | 0 | JavaFoil+Calcfoil stall+Eppler ext transition
10 | 100000 | 0 | Wind Tunnel (UIUC Low-Speed Airfoil Test Program, Vol 1)
11 | 100000 | 0 | XFOIL ncrit=9
12 | 100000 | 0.1 | JavaFoil+Calcfoil stall+Eppler ext transition
13 | 100000 | 0.1 | XFOIL ncrit=9
14 | 100000 | 0.25 | JavaFoil+Calcfoil stall+Eppler ext transition
15 | 100000 | 0.25 | XFOIL ncrit=9
16 | 100000 | 0.5 | JavaFoil+Calcfoil stall+Eppler ext transition
17 | 100000 | 0.5 | XFOIL ncrit=9
18 | 250000 | 0 | JavaFoil+Calcfoil stall+Eppler ext transition
19 | 250000 | 0 | XFOIL ncrit=9
20 | 250000 | 0.1 | JavaFoil+Calcfoil stall+Eppler ext transition
21 | 250000 | 0.1 | XFOIL ncrit=9
22 | 250000 | 0.25 | JavaFoil+Calcfoil stall+Eppler ext transition
23 | 250000 | 0.25 | XFOIL ncrit=9
24 | 250000 | 0.5 | JavaFoil+Calcfoil stall+Eppler ext transition
25 | 250000 | 0.5 | XFOIL ncrit=9
26 | 500000 | 0 | JavaFoil+Calcfoil stall+Eppler ext transition
27 | 500000 | 0 | XFOIL ncrit=9
28 | 500000 | 0.1 | JavaFoil+Calcfoil stall+Eppler ext transition
29 | 500000 | 0.1 | XFOIL ncrit=9
30 | 500000 | 0.25 | JavaFoil+Calcfoil stall+Eppler ext transition
31 | 500000 | 0.25 | XFOIL ncrit=9
32 | 500000 | 0.5 | JavaFoil+Calcfoil stall+Eppler ext transition
33 | 500000 | 0.5 | XFOIL ncrit=9
34 | 750000 | 0 | JavaFoil+Calcfoil stall+Eppler ext transition
35 | 750000 | 0 | XFOIL ncrit=9
36 | 750000 | 0.1 | JavaFoil+Calcfoil stall+Eppler ext transition
37 | 750000 | 0.1 | XFOIL ncrit=9
38 | 750000 | 0.25 | JavaFoil+Calcfoil stall+Eppler ext transition
39 | 750000 | 0.25 | XFOIL ncrit=9
40 | 750000 | 0.5 | JavaFoil+Calcfoil stall+Eppler ext transition
41 | 750000 | 0.5 | XFOIL ncrit=9
42 | 1000000 | 0 | JavaFoil+Calcfoil stall+Eppler ext transition
43 | 1000000 | 0 | XFOIL ncrit=9
44 | 1000000 | 0.1 | JavaFoil+Calcfoil stall+Eppler ext transition
45 | 1000000 | 0.1 | XFOIL ncrit=9
46 | 1000000 | 0.25 | JavaFoil+Calcfoil stall+Eppler ext transition
47 | 1000000 | 0.25 | XFOIL ncrit=9
48 | 1000000 | 0.5 | JavaFoil+Calcfoil stall+Eppler ext transition
49 | 1000000 | 0.5 | XFOIL ncrit=9
50 | 2000000 | 0 | JavaFoil+Calcfoil stall+Eppler ext transition
51 | 2000000 | 0 | XFOIL ncrit=9
52 | 2000000 | 0.1 | JavaFoil+Calcfoil stall+Eppler ext transition
53 | 2000000 | 0.1 | XFOIL ncrit=9
54 | 2000000 | 0.25 | JavaFoil+Calcfoil stall+Eppler ext transition
55 | 2000000 | 0.25 | XFOIL ncrit=9
56 | 2000000 | 0.5 | JavaFoil+Calcfoil stall+Eppler ext transition
57 | 2000000 | 0.5 | XFOIL ncrit=9
58 | 3000000 | 0 | JavaFoil+Calcfoil stall+Eppler ext transition
59 | 3000000 | 0 | XFOIL ncrit=9
60 | 3000000 | 0.1 | JavaFoil+Calcfoil stall+Eppler ext transition
61 | 3000000 | 0.1 | XFOIL ncrit=9
62 | 3000000 | 0.25 | JavaFoil+Calcfoil stall+Eppler ext transition
63 | 3000000 | 0.25 | XFOIL ncrit=9
64 | 3000000 | 0.5 | JavaFoil+Calcfoil stall+Eppler ext transition
65 | 3000000 | 0.5 | XFOIL ncrit=9
66 | 4000000 | 0 | JavaFoil+Calcfoil stall+Eppler ext transition
67 | 4000000 | 0 | XFOIL ncrit=9
68 | 4000000 | 0.1 | JavaFoil+Calcfoil stall+Eppler ext transition
69 | 4000000 | 0.1 | XFOIL ncrit=9
70 | 4000000 | 0.25 | JavaFoil+Calcfoil stall+Eppler ext transition
71 | 4000000 | 0.25 | XFOIL ncrit=9
72 | 4000000 | 0.5 | JavaFoil+Calcfoil stall+Eppler ext transition
73 | 4000000 | 0.5 | XFOIL ncrit=9
74 | 5000000 | 0 | JavaFoil+Calcfoil stall+Eppler ext transition
75 | 5000000 | 0 | XFOIL ncrit=9
76 | 5000000 | 0.1 | JavaFoil+Calcfoil stall+Eppler ext transition
77 | 5000000 | 0.1 | XFOIL ncrit=9
78 | 5000000 | 0.25 | JavaFoil+Calcfoil stall+Eppler ext transition
79 | 5000000 | 0.25 | XFOIL ncrit=9
80 | 5000000 | 0.5 | JavaFoil+Calcfoil stall+Eppler ext transition
81 | 5000000 | 0.5 | XFOIL ncrit=9
82 | 6000000 | 0 | JavaFoil+Calcfoil stall+Eppler ext transition
83 | 6000000 | 0 | XFOIL ncrit=9
84 | 6000000 | 0.1 | JavaFoil+Calcfoil stall+Eppler ext transition
85 | 6000000 | 0.1 | XFOIL ncrit=9
86 | 6000000 | 0.25 | JavaFoil+Calcfoil stall+Eppler ext transition
87 | 6000000 | 0.25 | XFOIL ncrit=9
88 | 6000000 | 0.5 | JavaFoil+Calcfoil stall+Eppler ext transition
89 | 6000000 | 0.5 | XFOIL ncrit=9
90 | 7000000 | 0 | JavaFoil+Calcfoil stall+Eppler ext transition
91 | 7000000 | 0 | XFOIL ncrit=9
92 | 7000000 | 0.1 | JavaFoil+Calcfoil stall+Eppler ext transition
93 | 7000000 | 0.1 | XFOIL ncrit=9
94 | 7000000 | 0.25 | JavaFoil+Calcfoil stall+Eppler ext transition
95 | 7000000 | 0.25 | XFOIL ncrit=9
96 | 7000000 | 0.5 | JavaFoil+Calcfoil stall+Eppler ext transition
97 | 7000000 | 0.5 | XFOIL ncrit=9
98 | 8000000 | 0 | JavaFoil+Calcfoil stall+Eppler ext transition
99 | 8000000 | 0 | XFOIL ncrit=9
100 | 8000000 | 0.1 | JavaFoil+Calcfoil stall+Eppler ext transition
101 | 8000000 | 0.1 | XFOIL ncrit=9
102 | 8000000 | 0.25 | JavaFoil+Calcfoil stall+Eppler ext transition
103 | 8000000 | 0.25 | XFOIL ncrit=9
104 | 8000000 | 0.5 | JavaFoil+Calcfoil stall+Eppler ext transition
105 | 8000000 | 0.5 | XFOIL ncrit=9
106 | 10000000 | 0 | JavaFoil+Calcfoil stall+Eppler ext transition
107 | 10000000 | 0 | XFOIL ncrit=9
108 | 10000000 | 0.1 | JavaFoil+Calcfoil stall+Eppler ext transition
109 | 10000000 | 0.1 | XFOIL ncrit=9
110 | 10000000 | 0.25 | JavaFoil+Calcfoil stall+Eppler ext transition
111 | 10000000 | 0.25 | XFOIL ncrit=9
112 | 10000000 | 0.5 | JavaFoil+Calcfoil stall+Eppler ext transition
113 | 10000000 | 0.5 | XFOIL ncrit=9
114 | 12000000 | 0 | JavaFoil+Calcfoil stall+Eppler ext transition
115 | 12000000 | 0 | XFOIL ncrit=9
116 | 12000000 | 0.1 | JavaFoil+Calcfoil stall+Eppler ext transition
117 | 12000000 | 0.1 | XFOIL ncrit=9
118 | 12000000 | 0.25 | JavaFoil+Calcfoil stall+Eppler ext transition
119 | 12000000 | 0.25 | XFOIL ncrit=9
120 | 12000000 | 0.5 | JavaFoil+Calcfoil stall+Eppler ext transition
121 | 12000000 | 0.5 | XFOIL ncrit=9
122 | 14000000 | 0 | JavaFoil+Calcfoil stall+Eppler ext transition
123 | 14000000 | 0 | XFOIL ncrit=9
124 | 14000000 | 0.1 | JavaFoil+Calcfoil stall+Eppler ext transition
125 | 14000000 | 0.1 | XFOIL ncrit=9
126 | 14000000 | 0.25 | JavaFoil+Calcfoil stall+Eppler ext transition
127 | 14000000 | 0.25 | XFOIL ncrit=9
128 | 14000000 | 0.5 | JavaFoil+Calcfoil stall+Eppler ext transition
129 | 14000000 | 0.5 | XFOIL ncrit=9
130 | 16000000 | 0 | JavaFoil+Calcfoil stall+Eppler ext transition
131 | 16000000 | 0 | XFOIL ncrit=9
132 | 16000000 | 0.1 | JavaFoil+Calcfoil stall+Eppler ext transition
133 | 16000000 | 0.1 | XFOIL ncrit=9
134 | 16000000 | 0.25 | JavaFoil+Calcfoil stall+Eppler ext transition
135 | 16000000 | 0.25 | XFOIL ncrit=9
136 | 16000000 | 0.5 | JavaFoil+Calcfoil stall+Eppler ext transition
137 | 16000000 | 0.5 | XFOIL ncrit=9
138 | 18000000 | 0 | JavaFoil+Calcfoil stall+Eppler ext transition
139 | 18000000 | 0 | XFOIL ncrit=9
140 | 18000000 | 0.1 | JavaFoil+Calcfoil stall+Eppler ext transition
141 | 18000000 | 0.1 | XFOIL ncrit=9
142 | 18000000 | 0.25 | JavaFoil+Calcfoil stall+Eppler ext transition
143 | 18000000 | 0.25 | XFOIL ncrit=9
144 | 18000000 | 0.5 | JavaFoil+Calcfoil stall+Eppler ext transition
145 | 18000000 | 0.5 | XFOIL ncrit=9
146 | 20000000 | 0 | JavaFoil+Calcfoil stall+Eppler ext transition
147 | 20000000 | 0 | XFOIL ncrit=9
148 | 20000000 | 0.1 | JavaFoil+Calcfoil stall+Eppler ext transition
149 | 20000000 | 0.1 | XFOIL ncrit=9
150 | 20000000 | 0.25 | JavaFoil+Calcfoil stall+Eppler ext transition
151 | 20000000 | 0.25 | XFOIL ncrit=9
152 | 20000000 | 0.5 | JavaFoil+Calcfoil stall+Eppler ext transition
153 | 20000000 | 0.5 | XFOIL ncrit=9
154 | 203200 | 0 | Wind Tunnel (UIUC Low-Speed Airfoil Test Program, Vol 1)
155 | 203200 | 0 | Wind Tunnel (UIUC Low-Speed Airfoil Test Program, Vol 1)
156 | 203200 | 0 | Wind Tunnel (UIUC Low-Speed Airfoil Test Program, Vol 1)
157 | 201000 | 0 | Wind Tunnel (UIUC Low-Speed Airfoil Test Program, Vol 1)
158 | 201000 | 0 | Wind Tunnel (UIUC Low-Speed Airfoil Test Program, Vol 1)
159 | 201000 | 0 | Wind Tunnel (UIUC Low-Speed Airfoil Test Program, Vol 1)
160 | 304400 | 0 | Wind Tunnel (UIUC Low-Speed Airfoil Test Program, Vol 1)
161 | 304400 | 0 | Wind Tunnel (UIUC Low-Speed Airfoil Test Program, Vol 1)
162 | 304400 | 0 | Wind Tunnel (UIUC Low-Speed Airfoil Test Program, Vol 1)
163 | 302200 | 0 | Wind Tunnel (UIUC Low-Speed Airfoil Test Program, Vol 1)
164 | 302200 | 0 | Wind Tunnel (UIUC Low-Speed Airfoil Test Program, Vol 1)
165 | 302200 | 0 | Wind Tunnel (UIUC Low-Speed Airfoil Test Program, Vol 1)
166 | 61400 | 0 | Wind Tunnel (UIUC Low-Speed Airfoil Test Program, Vol 1)
167 | 71600 | 0 | Wind Tunnel (UIUC Low-Speed Airfoil Test Program, Vol 1)
168 | 102000 | 0 | JavaFoil+Calcfoil stall+Eppler ext transition
169 | 102000 | 0 | Wind Tunnel (UIUC Low-Speed Airfoil Test Program, Vol 1)
170 | 102000 | 0 | XFOIL ncrit=9
171 | 102000 | 0.1 | JavaFoil+Calcfoil stall+Eppler ext transition
172 | 102000 | 0.1 | XFOIL ncrit=9
173 | 102000 | 0.25 | JavaFoil+Calcfoil stall+Eppler ext transition
174 | 102000 | 0.25 | XFOIL ncrit=9
175 | 102000 | 0.5 | JavaFoil+Calcfoil stall+Eppler ext transition
176 | 102000 | 0.5 | XFOIL ncrit=9
177 | 152700 | 0 | Wind Tunnel (UIUC Low-Speed Airfoil Test Program, Vol 1)
178 | 304200 | 0 | Wind Tunnel (UIUC Low-Speed Airfoil Test Program, Vol 1)
179 | 304200 | 0 | Wind Tunnel (UIUC Low-Speed Airfoil Test Program, Vol 1)
180 | 304200 | 0 | Wind Tunnel (UIUC Low-Speed Airfoil Test Program, Vol 1)

## 1. Re 50k Mach 0.00 (1)
BIGFOIL.COM POLAR EXPORT
miley
MILEY M06-13-128 |  |  |  | Cl Max: | 1.233 | at alpha= | 9 | deg
JavaFoil+Calcfoil stall+Eppler ext transition |  |  |  | L/D Max: | 28.938 | at alpha= | 8 | deg
Re: | 50000 |  |  | Cd Min: | 0.02049 | at alpha= | 0 | deg
Mach: | 0 |  |  | Cl=0 at alpha= | -2.8222 | deg
|  |  |  | @ Cl=0.1, Cd= | 0.04151
|  |  |  | @ Cl=0.4, Cd= | 0.023536
|  |  |  | @ Cl=0.6, Cd= | 0.026101
alpha (deg) | Cl | Cd | Cm | Cl/Cd
-13.5 | -0.2 | 0.26192 | -0.008 | -0.763
-13 | -0.209 | 0.23521 | -0.008 | -0.89
-12.5 | -0.219 | 0.21906 | -0.008 | -1
-12 | -0.229 | 0.20579 | -0.008 | -1.112
-11.5 | -0.238 | 0.18385 | -0.008 | -1.295
-11 | -0.247 | 0.16897 | -0.008 | -1.462
-10.5 | -0.255 | 0.15477 | -0.008 | -1.649
-10 | -0.262 | 0.14051 | -0.008 | -1.866
-9.5 | -0.268 | 0.1314 | -0.008 | -2.037
-9 | -0.271 | 0.12081 | -0.007 | -2.244
-8.5 | -0.272 | 0.10886 | -0.007 | -2.5
-8 | -0.27 | 0.09969 | -0.007 | -2.709
-7.5 | -0.264 | 0.09292 | -0.007 | -2.846
-7 | -0.255 | 0.08524 | -0.007 | -2.989
-6.5 | -0.241 | 0.07807 | -0.007 | -3.083
-6 | -0.222 | 0.07176 | -0.007 | -3.093
-5.5 | -0.198 | 0.08209 | -0.007 | -2.415
-5 | -0.17 | 0.07097 | -0.007 | -2.393
-4.5 | -0.137 | 0.06386 | -0.007 | -2.144
-4 | -0.1 | 0.05771 | -0.007 | -1.732
-3.5 | -0.059 | 0.05303 | -0.007 | -1.122
-3 | -0.016 | 0.04797 | -0.007 | -0.337
-2.5 | 0.029 | 0.04534 | -0.007 | 0.646
-2 | 0.076 | 0.04233 | -0.007 | 1.801
-1.5 | 0.124 | 0.04069 | -0.007 | 3.051
-1 | 0.173 | 0.03961 | -0.008 | 4.357
-0.5 | 0.221 | 0.03885 | -0.009 | 5.694
0 | 0.302 | 0.02049 | -0.01 | 14.763
0.5 | 0.356 | 0.02391 | -0.025 | 14.888
1 | 0.409 | 0.02346 | -0.025 | 17.448
1.5 | 0.463 | 0.02408 | -0.025 | 19.216
2 | 0.516 | 0.02481 | -0.025 | 20.794
2.5 | 0.569 | 0.02559 | -0.026 | 22.238
3 | 0.62 | 0.02643 | -0.026 | 23.466
3.5 | 0.673 | 0.02738 | -0.026 | 24.569
4 | 0.725 | 0.02838 | -0.026 | 25.55
4.5 | 0.777 | 0.02946 | -0.027 | 26.376
5 | 0.829 | 0.0306 | -0.027 | 27.095
5.5 | 0.881 | 0.03183 | -0.027 | 27.667
6 | 0.932 | 0.03317 | -0.028 | 28.097
6.5 | 0.983 | 0.03462 | -0.028 | 28.397
7 | 1.034 | 0.03613 | -0.028 | 28.614
7.5 | 1.084 | 0.03754 | -0.029 | 28.877
8 | 1.134 | 0.0392 | -0.029 | 28.938
8.5 | 1.178 | 0.04089 | -0.03 | 28.823
9 | 1.233 | 0.04351 | -0.031 | 28.331
9.5 | 1.116 | 0.06374 | -0.009 | 17.511
10 | 1.138 | 0.06875 | -0.008 | 16.552
10.5 | 1.152 | 0.07453 | -0.008 | 15.458
11 | 1.158 | 0.08112 | -0.006 | 14.275
11.5 | 1.155 | 0.08884 | -0.006 | 13.001
12 | 1.143 | 0.09789 | -0.006 | 11.676
12.5 | 1.122 | 0.10769 | -0.005 | 10.423
13 | 1.094 | 0.11973 | -0.006 | 9.135
13.5 | 1.058 | 0.12368 | -0.007 | 8.554
14 | 1.016 | 0.13644 | -0.007 | 7.449

## 2. Re 50k Mach 0.00 (2)
BIGFOIL.COM POLAR EXPORT
miley
MILEY M06-13-128 |  |  |  | Cl Max: | 1.0007 | at alpha= | 20 | deg
XFOIL ncrit=9 |  |  |  | L/D Max: | 5.8366 | at alpha= | 7.5 | deg
Re: | 50000 |  |  | Cd Min: | 0.25125 | at alpha= | 20 | deg
Mach: | 0 |  |  | Cl=0 at alpha= | 1.504 | deg
|  |  |  | @ Cl=0.1, Cd= | 0.05187
|  |  |  | @ Cl=0.4, Cd= | 0.075082
|  |  |  | @ Cl=0.6, Cd= | 0.10579
alpha (deg) | Cl | Cd | Cm | Cl/Cd
-20 | -0.6305 | 0.24872 | 0.0621 | -2.535
-19.5 | -0.606 | 0.24208 | 0.0563 | -2.5033
-19 | -0.5815 | 0.2358 | 0.0498 | -2.4661
-18.5 | -0.5579 | 0.23087 | 0.0426 | -2.4165
-18 | -0.5402 | 0.2299 | 0.0342 | -2.3497
-17.5 | -0.5145 | 0.22176 | 0.0272 | -2.3201
-17 | -0.4788 | 0.20946 | 0.0227 | -2.2859
-16.5 | -0.4541 | 0.20365 | 0.017 | -2.2298
-15.5 | -0.4274 | 0.19901 | 0.0038 | -2.1476
-15 | -0.3913 | 0.18534 | 0.0011 | -2.1113
-14.5 | -0.3669 | 0.17833 | -0.0039 | -2.0574
-14 | -0.3532 | 0.17463 | -0.0102 | -2.0226
-13.5 | -0.3351 | 0.16788 | -0.0153 | -1.9961
-13 | -0.305 | 0.15909 | -0.019 | -1.9172
-12.5 | -0.2993 | 0.15643 | -0.0261 | -1.9133
-12 | -0.2654 | 0.1462 | -0.0291 | -1.8153
-11.5 | -0.2594 | 0.14296 | -0.036 | -1.8145
-11 | -0.2273 | 0.13378 | -0.0389 | -1.6991
-10.5 | -0.212 | 0.12794 | -0.044 | -1.657
-10 | -0.208 | 0.1248 | -0.0513 | -1.6667
-9.5 | -0.1811 | 0.11735 | -0.0553 | -1.5432
-9 | -0.1626 | 0.11135 | -0.0603 | -1.4603
-8.5 | -0.1511 | 0.10659 | -0.0662 | -1.4176
-8 | -0.1142 | 0.09873 | -0.0676 | -1.1567
-7.5 | -0.1216 | 0.09625 | -0.0738 | -1.2634
-7 | -0.1093 | 0.09179 | -0.0752 | -1.1908
-6.5 | -0.0819 | 0.0863 | -0.0741 | -0.94902
-6 | -0.081 | 0.08355 | -0.0713 | -0.96948
-5.5 | -0.1333 | 0.08477 | -0.0632 | -1.5725
-4.5 | -0.5137 | 0.09831 | -0.0032 | -5.2253
-4 | -0.5123 | 0.09267 | -0.0019 | -5.5282
-3.5 | -0.5083 | 0.08713 | 0.0013 | -5.8338
-3 | -0.5059 | 0.08216 | 0.0071 | -6.1575
-2.5 | -0.5111 | 0.0778 | 0.0189 | -6.5694
-2 | -0.2811 | 0.07215 | 0.0317 | -3.896
-1.5 | -0.5327 | 0.06963 | 0.0542 | -7.6504
-1 | -0.5309 | 0.06445 | 0.0624 | -8.2374
0 | -0.1691 | 0.04987 | -0.0302 | -3.3908
0.5 | -0.1231 | 0.04855 | -0.0295 | -2.5355
1 | -0.0794 | 0.04847 | -0.0288 | -1.6381
1.5 | -0.0009 | 0.05042 | -0.0341 | -0.01785
2 | 0.1125 | 0.05205 | -0.0463 | 2.1614
3.5 | 0.3009 | 0.0656 | -0.059 | 4.5869
4 | 0.3543 | 0.07028 | -0.0612 | 5.0413
4.5 | 0.3888 | 0.07386 | -0.0607 | 5.264
5 | 0.4228 | 0.07757 | -0.0603 | 5.4506
5.5 | 0.457 | 0.08168 | -0.0602 | 5.595
6 | 0.4945 | 0.08643 | -0.0606 | 5.7214
7 | 0.5445 | 0.09458 | -0.0594 | 5.757
7.5 | 0.586 | 0.1004 | -0.0605 | 5.8367
8 | 0.5924 | 0.10404 | -0.0592 | 5.694
8.5 | 0.6126 | 0.10869 | -0.0591 | 5.6362
9 | 0.6324 | 0.1137 | -0.0593 | 5.562
9.5 | 0.6508 | 0.11883 | -0.0597 | 5.4767
10 | 0.6727 | 0.12453 | -0.0605 | 5.4019
10.5 | 0.7082 | 0.13154 | -0.062 | 5.3839
11 | 0.711 | 0.13532 | -0.062 | 5.2542
11.5 | 0.7198 | 0.14036 | -0.0628 | 5.1282
12 | 0.7397 | 0.14644 | -0.0641 | 5.0512
12.5 | 0.7679 | 0.15347 | -0.0656 | 5.0036
13 | 0.7879 | 0.15957 | -0.0669 | 4.9376
13.5 | 0.7996 | 0.16475 | -0.0683 | 4.8534
14 | 0.8067 | 0.16931 | -0.0698 | 4.7646
14.5 | 0.8207 | 0.17484 | -0.0715 | 4.694
15 | 0.8439 | 0.18147 | -0.0732 | 4.6504
15.5 | 0.8618 | 0.18843 | -0.0753 | 4.5736
16 | 0.8707 | 0.19352 | -0.0776 | 4.4993
16.5 | 0.8962 | 0.20158 | -0.0794 | 4.4459
17 | 0.9198 | 0.20913 | -0.0809 | 4.3982
17.5 | 0.9334 | 0.21521 | -0.0829 | 4.3372
18 | 0.9414 | 0.22063 | -0.0857 | 4.2669
18.5 | 0.969 | 0.22651 | -0.085 | 4.278
19 | 0.9727 | 0.23342 | -0.0895 | 4.1672
19.5 | 0.9843 | 0.2421 | -0.0934 | 4.0657
20 | 1.0007 | 0.25125 | -0.0966 | 3.9829

## 3. Re 50k Mach 0.10 (1)
BIGFOIL.COM POLAR EXPORT
miley
MILEY M06-13-128 |  |  |  | Cl Max: | 1.238 | at alpha= | 9 | deg
JavaFoil+Calcfoil stall+Eppler ext transition |  |  |  | L/D Max: | 28.898 | at alpha= | 8 | deg
Re: | 50000 |  |  | Cd Min: | 0.02057 | at alpha= | 0 | deg
Mach: | 0.1 |  |  | Cl=0 at alpha= | -2.8222 | deg
|  |  |  | @ Cl=0.1, Cd= | 0.041698
|  |  |  | @ Cl=0.4, Cd= | 0.023611
|  |  |  | @ Cl=0.6, Cd= | 0.026159
alpha (deg) | Cl | Cd | Cm | Cl/Cd
-13.5 | -0.164 | 0.28152 | -0.008 | -0.581
-13 | -0.174 | 0.25611 | -0.008 | -0.681
-12.5 | -0.186 | 0.23754 | -0.008 | -0.781
-12 | -0.197 | 0.22158 | -0.008 | -0.888
-11.5 | -0.208 | 0.19467 | -0.008 | -1.069
-11 | -0.219 | 0.17793 | -0.008 | -1.231
-10.5 | -0.229 | 0.162 | -0.008 | -1.416
-10 | -0.239 | 0.14846 | -0.008 | -1.609
-9.5 | -0.247 | 0.13665 | -0.008 | -1.807
-9 | -0.253 | 0.12589 | -0.008 | -2.01
-8.5 | -0.257 | 0.11425 | -0.007 | -2.248
-8 | -0.257 | 0.10415 | -0.007 | -2.472
-7.5 | -0.254 | 0.09712 | -0.007 | -2.62
-7 | -0.247 | 0.08881 | -0.007 | -2.784
-6.5 | -0.235 | 0.10711 | -0.007 | -2.196
-6 | -0.218 | 0.07216 | -0.007 | -3.024
-5.5 | -0.196 | 0.08342 | -0.007 | -2.349
-5 | -0.169 | 0.07193 | -0.007 | -2.344
-4.5 | -0.136 | 0.06445 | -0.007 | -2.116
-4 | -0.1 | 0.05825 | -0.007 | -1.714
-3.5 | -0.06 | 0.05343 | -0.007 | -1.114
-3 | -0.016 | 0.04881 | -0.007 | -0.332
-2.5 | 0.029 | 0.04555 | -0.007 | 0.645
-2 | 0.077 | 0.04258 | -0.007 | 1.798
-1.5 | 0.125 | 0.04074 | -0.007 | 3.061
-1 | 0.173 | 0.03967 | -0.008 | 4.371
-0.5 | 0.222 | 0.03896 | -0.009 | 5.705
0 | 0.304 | 0.02057 | -0.01 | 14.778
0.5 | 0.358 | 0.02396 | -0.025 | 14.926
1 | 0.411 | 0.02352 | -0.025 | 17.487
1.5 | 0.465 | 0.02418 | -0.025 | 19.233
2 | 0.518 | 0.02489 | -0.026 | 20.833
2.5 | 0.572 | 0.02567 | -0.026 | 22.276
3 | 0.623 | 0.02656 | -0.026 | 23.469
3.5 | 0.676 | 0.02748 | -0.026 | 24.601
4 | 0.729 | 0.02849 | -0.027 | 25.578
4.5 | 0.781 | 0.02958 | -0.027 | 26.4
5 | 0.833 | 0.03077 | -0.027 | 27.07
5.5 | 0.885 | 0.03202 | -0.028 | 27.635
6 | 0.937 | 0.03333 | -0.028 | 28.101
6.5 | 0.988 | 0.03479 | -0.028 | 28.394
7 | 1.039 | 0.03632 | -0.029 | 28.602
7.5 | 1.089 | 0.03776 | -0.029 | 28.854
8 | 1.14 | 0.03944 | -0.029 | 28.898
8.5 | 1.184 | 0.04116 | -0.03 | 28.762
9 | 1.238 | 0.04389 | -0.031 | 28.2
9.5 | 1.12 | 0.06377 | -0.009 | 17.571
10 | 1.141 | 0.06925 | -0.008 | 16.481
10.5 | 1.154 | 0.07464 | -0.008 | 15.463
11 | 1.158 | 0.08235 | -0.006 | 14.062
11.5 | 1.152 | 0.08955 | -0.006 | 12.868
12 | 1.137 | 0.10012 | -0.006 | 11.357
12.5 | 1.112 | 0.10879 | -0.005 | 10.224
13 | 1.079 | 0.1233 | -0.005 | 8.75
13.5 | 1.038 | 0.12836 | -0.007 | 8.084
14 | 0.99 | 0.13719 | -0.007 | 7.219

## 4. Re 50k Mach 0.10 (2)
BIGFOIL.COM POLAR EXPORT
miley
MILEY M06-13-128 |  |  |  | Cl Max: | 1.026 | at alpha= | 20 | deg
XFOIL ncrit=9 |  |  |  | L/D Max: | 5.8146 | at alpha= | 6.5 | deg
Re: | 50000 |  |  | Cd Min: | 0.24925 | at alpha= | -20 | deg
Mach: | 0.1 |  |  | Cl=0 at alpha= | 1.4994 | deg
|  |  |  | @ Cl=0.1, Cd= | 0.052153
|  |  |  | @ Cl=0.4, Cd= | 0.075397
|  |  |  | @ Cl=0.6, Cd= | 0.10627
alpha (deg) | Cl | Cd | Cm | Cl/Cd
-20 | -0.6316 | 0.24925 | 0.0624 | -2.534
-19.5 | -0.607 | 0.24266 | 0.0564 | -2.5014
-19 | -0.5822 | 0.23643 | 0.0499 | -2.4625
-18.5 | -0.5589 | 0.23195 | 0.0424 | -2.4096
-18 | -0.542 | 0.23154 | 0.0339 | -2.3408
-17.5 | -0.5091 | 0.21885 | 0.0279 | -2.3263
-17 | -0.4787 | 0.21017 | 0.0228 | -2.2777
-16.5 | -0.454 | 0.20417 | 0.0169 | -2.2236
-16 | -0.4359 | 0.20011 | 0.0109 | -2.1783
-15.5 | -0.4293 | 0.20049 | 0.0035 | -2.1413
-15 | -0.3895 | 0.18544 | 0.0011 | -2.1004
-14.5 | -0.366 | 0.17876 | -0.0041 | -2.0474
-14 | -0.3543 | 0.17576 | -0.0107 | -2.0158
-13.5 | -0.3294 | 0.16696 | -0.0149 | -1.9729
-13 | -0.3035 | 0.15947 | -0.0194 | -1.9032
-12.5 | -0.3005 | 0.15757 | -0.0268 | -1.9071
-12 | -0.2629 | 0.14646 | -0.0294 | -1.795
-11.5 | -0.2606 | 0.14404 | -0.0368 | -1.8092
-11 | -0.2262 | 0.13433 | -0.0394 | -1.6839
-10.5 | -0.2064 | 0.12783 | -0.0442 | -1.6146
-10 | -0.2092 | 0.12581 | -0.0524 | -1.6628
-9.5 | -0.1823 | 0.11831 | -0.0564 | -1.5409
-9 | -0.1639 | 0.11229 | -0.0615 | -1.4596
-8.5 | -0.1527 | 0.10752 | -0.0674 | -1.4202
-8 | -0.112 | 0.09919 | -0.0682 | -1.1291
-7.5 | -0.0975 | 0.09428 | -0.0719 | -1.0342
-7 | -0.0821 | 0.08985 | -0.0742 | -0.91375
-6.5 | -0.0827 | 0.08701 | -0.0744 | -0.95047
-6 | -0.0792 | 0.08405 | -0.0715 | -0.9423
-5.5 | -0.1604 | 0.08729 | -0.0627 | -1.8376
-4 | -0.5152 | 0.09347 | -0.0038 | -5.5119
-3.5 | -0.5099 | 0.0879 | 0.0022 | -5.8009
-3 | -0.5081 | 0.0829 | 0.0078 | -6.1291
-2.5 | -0.5142 | 0.07862 | 0.0192 | -6.5403
-2 | -0.3765 | 0.07444 | 0.0458 | -5.0578
-1.5 | -0.5368 | 0.07025 | 0.0546 | -7.6413
-0.5 | -0.2214 | 0.05218 | -0.0315 | -4.243
0 | -0.1715 | 0.05021 | -0.0304 | -3.4157
0.5 | -0.1254 | 0.04882 | -0.0297 | -2.5686
1 | -0.0812 | 0.0487 | -0.029 | -1.6674
1.5 | 0.0001 | 0.05079 | -0.0347 | 0.0019689
2 | 0.1137 | 0.05234 | -0.0469 | 2.1723
2.5 | 0.1935 | 0.05775 | -0.0544 | 3.3506
3.5 | 0.3024 | 0.06597 | -0.0594 | 4.5839
4 | 0.3574 | 0.07091 | -0.0618 | 5.0402
4.5 | 0.3858 | 0.07387 | -0.0604 | 5.2227
5 | 0.423 | 0.07787 | -0.0604 | 5.4321
5.5 | 0.457 | 0.08198 | -0.0603 | 5.5745
6 | 0.4886 | 0.08629 | -0.06 | 5.6623
6.5 | 0.5339 | 0.09182 | -0.0613 | 5.8146
7 | 0.5461 | 0.09507 | -0.0596 | 5.7442
8 | 0.591 | 0.10433 | -0.0592 | 5.6647
8.5 | 0.6134 | 0.10917 | -0.0593 | 5.6188
9 | 0.6333 | 0.11419 | -0.0595 | 5.546
9.5 | 0.651 | 0.1193 | -0.0598 | 5.4568
10 | 0.6708 | 0.12483 | -0.0605 | 5.3737
10.5 | 0.7045 | 0.13174 | -0.062 | 5.3477
11 | 0.7134 | 0.13605 | -0.0623 | 5.2437
11.5 | 0.7207 | 0.14089 | -0.063 | 5.1153
12 | 0.7391 | 0.14681 | -0.0642 | 5.0344
12.5 | 0.7654 | 0.15366 | -0.0658 | 4.9811
13 | 0.7855 | 0.15977 | -0.0671 | 4.9164
13.5 | 0.7976 | 0.16495 | -0.0685 | 4.8354
14 | 0.8067 | 0.16971 | -0.07 | 4.7534
14.5 | 0.8226 | 0.17545 | -0.0718 | 4.6885
15 | 0.8477 | 0.18247 | -0.0736 | 4.6457
15.5 | 0.8611 | 0.18874 | -0.0757 | 4.5624
16 | 0.8734 | 0.19427 | -0.078 | 4.4958
16.5 | 0.8961 | 0.20201 | -0.0799 | 4.4359
17 | 0.9198 | 0.20962 | -0.0815 | 4.3879
17.5 | 0.9338 | 0.21581 | -0.0836 | 4.327
18 | 0.9424 | 0.2213 | -0.0864 | 4.2585
18.5 | 0.9635 | 0.2283 | -0.0875 | 4.2203
19 | 1.0196 | 0.21574 | -0.0765 | 4.7261
19.5 | 1.0209 | 0.22867 | -0.083 | 4.4645
20 | 1.026 | 0.24076 | -0.0891 | 4.2615

## 5. Re 50k Mach 0.25 (1)
BIGFOIL.COM POLAR EXPORT
miley
MILEY M06-13-128 |  |  |  | Cl Max: | 1.265 | at alpha= | 9 | deg
JavaFoil+Calcfoil stall+Eppler ext transition |  |  |  | L/D Max: | 28.651 | at alpha= | 8 | deg
Re: | 50000 |  |  | Cd Min: | 0.02103 | at alpha= | 0 | deg
Mach: | 0.25 |  |  | Cl=0 at alpha= | -2.8261 | deg
|  |  |  | @ Cl=0.1, Cd= | 0.042795
|  |  |  | @ Cl=0.4, Cd= | 0.022762
|  |  |  | @ Cl=0.6, Cd= | 0.02645
alpha (deg) | Cl | Cd | Cm | Cl/Cd
-11.5 | -0.051 | 0.38032 | -0.009 | -0.135
-11 | -0.048 | 0.30802 | -0.009 | -0.157
-10.5 | -0.045 | 0.26172 | -0.008 | -0.173
-10 | -0.042 | 0.21953 | -0.008 | -0.193
-9.5 | -0.039 | 0.19007 | -0.008 | -0.207
-9 | -0.036 | 0.1635 | -0.008 | -0.223
-8.5 | -0.106 | 0.142 | -0.008 | -0.744
-8 | -0.138 | 0.13052 | -0.008 | -1.058
-7.5 | -0.162 | 0.11162 | -0.008 | -1.449
-7 | -0.178 | 0.10346 | -0.008 | -1.718
-6.5 | -0.186 | 0.09163 | -0.008 | -2.025
-6 | -0.185 | 0.08207 | -0.007 | -2.252
-5.5 | -0.175 | 0.07278 | -0.007 | -2.409
-5 | -0.157 | 0.06669 | -0.007 | -2.357
-4.5 | -0.131 | 0.07363 | -0.007 | -1.781
-4 | -0.098 | 0.06388 | -0.007 | -1.537
-3.5 | -0.059 | 0.05774 | -0.007 | -1.03
-3 | -0.016 | 0.05109 | -0.007 | -0.321
-2.5 | 0.03 | 0.04727 | -0.007 | 0.632
-2 | 0.078 | 0.04371 | -0.007 | 1.79
-1.5 | 0.128 | 0.04163 | -0.007 | 3.07
-1 | 0.178 | 0.04024 | -0.008 | 4.422
-0.5 | 0.228 | 0.03944 | -0.009 | 5.788
0 | 0.312 | 0.02103 | -0.01 | 14.85
0.5 | 0.368 | 0.02108 | -0.011 | 17.434
1 | 0.423 | 0.02397 | -0.026 | 17.636
1.5 | 0.478 | 0.0246 | -0.026 | 19.421
2 | 0.533 | 0.02541 | -0.026 | 20.962
2.5 | 0.588 | 0.02624 | -0.026 | 22.391
3 | 0.64 | 0.02715 | -0.027 | 23.587
3.5 | 0.694 | 0.02816 | -0.027 | 24.661
4 | 0.748 | 0.02922 | -0.027 | 25.607
4.5 | 0.802 | 0.03039 | -0.028 | 26.393
5 | 0.855 | 0.03161 | -0.028 | 27.066
5.5 | 0.909 | 0.03293 | -0.028 | 27.59
6 | 0.961 | 0.03432 | -0.029 | 28.011
6.5 | 1.014 | 0.03584 | -0.029 | 28.29
7 | 1.066 | 0.03746 | -0.029 | 28.457
7.5 | 1.118 | 0.03903 | -0.03 | 28.64
8 | 1.169 | 0.04082 | -0.03 | 28.651
8.5 | 1.214 | 0.0427 | -0.031 | 28.423
9 | 1.265 | 0.04612 | -0.032 | 27.43
9.5 | 1.143 | 0.06477 | -0.009 | 17.643
10 | 1.157 | 0.07039 | -0.008 | 16.443
10.5 | 1.16 | 0.0777 | -0.007 | 14.934
11 | 1.15 | 0.08601 | -0.006 | 13.365
11.5 | 1.123 | 0.09723 | -0.006 | 11.553
12 | 1.081 | 0.11114 | -0.005 | 9.725
12.5 | 1.022 | 0.11479 | -0.007 | 8.902
13 | 0.947 | 0.13136 | -0.007 | 7.212
13.5 | 0.859 | 0.1454 | -0.008 | 5.908
14 | 0.76 | 0.16395 | -0.008 | 4.633

## 6. Re 50k Mach 0.25 (2)
BIGFOIL.COM POLAR EXPORT
miley
MILEY M06-13-128 |  |  |  | Cl Max: | 1.0388 | at alpha= | 20 | deg
XFOIL ncrit=9 |  |  |  | L/D Max: | 5.6826 | at alpha= | 7 | deg
Re: | 50000 |  |  | Cd Min: | 0.25271 | at alpha= | -20 | deg
Mach: | 0.25 |  |  | Cl=0 at alpha= | 1.4294 | deg
|  |  |  | @ Cl=0.1, Cd= | 0.053943
|  |  |  | @ Cl=0.4, Cd= | 0.077582
|  |  |  | @ Cl=0.6, Cd= | 0.10785
alpha (deg) | Cl | Cd | Cm | Cl/Cd
-20 | -0.6386 | 0.25271 | 0.0639 | -2.527
-19.5 | -0.6128 | 0.24624 | 0.0572 | -2.4886
-19 | -0.5878 | 0.24106 | 0.0497 | -2.4384
-18.5 | -0.5675 | 0.23986 | 0.041 | -2.366
-18 | -0.5447 | 0.23502 | 0.033 | -2.3177
-17.5 | -0.5028 | 0.21798 | 0.0282 | -2.3066
-16.5 | -0.4562 | 0.20795 | 0.0166 | -2.1938
-16 | -0.4438 | 0.20721 | 0.0092 | -2.1418
-15.5 | -0.4111 | 0.19492 | 0.0054 | -2.1091
-15 | -0.3837 | 0.18711 | 0.0005 | -2.0507
-14.5 | -0.3653 | 0.18246 | -0.0058 | -2.0021
-14 | -0.363 | 0.18279 | -0.0133 | -1.9859
-13.5 | -0.3157 | 0.16742 | -0.0158 | -1.8857
-13 | -0.3015 | 0.16333 | -0.0222 | -1.846
-12.5 | -0.2756 | 0.15485 | -0.0266 | -1.7798
-12 | -0.2568 | 0.1494 | -0.0319 | -1.7189
-11.5 | -0.2321 | 0.14171 | -0.0365 | -1.6379
-11 | -0.2286 | 0.13929 | -0.0441 | -1.6412
-10.5 | -0.1946 | 0.13013 | -0.0477 | -1.4954
-10 | -0.1696 | 0.12302 | -0.0521 | -1.3786
-9.5 | -0.1494 | 0.117 | -0.0571 | -1.2769
-9 | -0.1295 | 0.11118 | -0.062 | -1.1648
-8.5 | -0.1141 | 0.1063 | -0.0671 | -1.0734
-8 | -0.1028 | 0.10152 | -0.0717 | -1.0126
-7.5 | -0.0908 | 0.09739 | -0.0752 | -0.93233
-7 | -0.0817 | 0.09344 | -0.0772 | -0.87436
-6.5 | -0.0582 | 0.08831 | -0.076 | -0.65904
-6 | -0.0674 | 0.08633 | -0.0728 | -0.78073
-5.5 | -0.1426 | 0.08931 | -0.0621 | -1.5967
-5 | -0.2442 | 0.09282 | -0.046 | -2.6309
-4.5 | -0.5055 | 0.10221 | -0.0038 | -4.9457
-4 | -0.5187 | 0.09731 | 0.0017 | -5.3304
-3.5 | 0.0259 | 0.07177 | -0.0388 | 0.36088
-2.5 | -0.3065 | 0.0793 | 0.033 | -3.8651
-2 | -0.4264 | 0.07759 | 0.0505 | -5.4956
-1.5 | -0.369 | 0.07152 | 0.0462 | -5.1594
-0.5 | -0.237 | 0.05431 | -0.0321 | -4.3638
0.5 | -0.1381 | 0.05034 | -0.0307 | -2.7433
1 | -0.0913 | 0.05002 | -0.0302 | -1.8253
2 | 0.1213 | 0.05438 | -0.0501 | 2.2306
2.5 | 0.1928 | 0.0589 | -0.0555 | 3.2733
3 | 0.2518 | 0.06328 | -0.0585 | 3.9791
3.5 | 0.3028 | 0.06759 | -0.0603 | 4.48
4 | 0.349 | 0.07167 | -0.0612 | 4.8695
6 | 0.4972 | 0.08885 | -0.0613 | 5.5959
6.5 | 0.518 | 0.09267 | -0.0602 | 5.5897
7 | 0.5611 | 0.09874 | -0.0615 | 5.6826
7.5 | 0.5682 | 0.10185 | -0.0597 | 5.5788
8.5 | 0.6246 | 0.11249 | -0.0606 | 5.5525
9 | 0.6451 | 0.1176 | -0.0608 | 5.4855
9.5 | 0.6575 | 0.12224 | -0.0609 | 5.3788
10 | 0.6711 | 0.12723 | -0.0613 | 5.2747
10.5 | 0.6917 | 0.13316 | -0.0623 | 5.1945
11 | 0.7273 | 0.14051 | -0.0639 | 5.1761
11.5 | 0.7286 | 0.14407 | -0.0642 | 5.0573
12 | 0.7423 | 0.14943 | -0.0654 | 4.9675
12.5 | 0.7608 | 0.15541 | -0.0669 | 4.8954
13 | 0.7799 | 0.16141 | -0.0684 | 4.8318
13.5 | 0.7962 | 0.16695 | -0.07 | 4.7691
14 | 0.8152 | 0.17282 | -0.0717 | 4.717
14.5 | 0.8387 | 0.1797 | -0.0736 | 4.6672
15 | 0.8601 | 0.18714 | -0.0757 | 4.596
15.5 | 0.8675 | 0.19164 | -0.078 | 4.5267
16 | 0.9003 | 0.20101 | -0.0797 | 4.4789
16.5 | 0.9022 | 0.20502 | -0.0829 | 4.4005
17 | 0.9233 | 0.21255 | -0.085 | 4.3439
17.5 | 0.9395 | 0.21924 | -0.0874 | 4.2853
18 | 0.9641 | 0.22685 | -0.0885 | 4.2499
18.5 | 1.0122 | 0.21762 | -0.0797 | 4.6512
19 | 1.02 | 0.22725 | -0.0844 | 4.4884
19.5 | 1.0254 | 0.23857 | -0.0905 | 4.2981
20 | 1.0388 | 0.24964 | -0.0951 | 4.1612

## 7. Re 50k Mach 0.50 (1)
BIGFOIL.COM POLAR EXPORT
miley
MILEY M06-13-128 |  |  |  | Cl Max: | 1.347 | at alpha= | 8.5 | deg
JavaFoil+Calcfoil stall+Eppler ext transition |  |  |  | L/D Max: | 27.109 | at alpha= | 6.5 | deg
Re: | 50000 |  |  | Cd Min: | 0.02326 | at alpha= | 0 | deg
Mach: | 0.5 |  |  | Cl=0 at alpha= | -2.8684 | deg
|  |  |  | @ Cl=0.1, Cd= | 0.051149
|  |  |  | @ Cl=0.4, Cd= | 0.023301
|  |  |  | @ Cl=0.6, Cd= | 0.028033
alpha (deg) | Cl | Cd | Cm | Cl/Cd
-20 | -0.998 | 0.41648 | -0.018 | -2.397
-19.5 | -0.969 | 0.41194 | -0.018 | -2.353
-19 | -0.937 | 0.37893 | -0.017 | -2.473
-18.5 | -0.907 | 0.37338 | -0.016 | -2.43
-18 | -0.878 | 0.37028 | -0.016 | -2.371
-17.5 | -0.849 | 0.35831 | -0.015 | -2.37
-17 | -0.82 | 0.35706 | -0.015 | -2.297
-16.5 | -0.791 | 0.34992 | -0.015 | -2.261
-16 | -0.762 | 0.34169 | -0.015 | -2.23
-15.5 | -0.733 | 0.35125 | -0.015 | -2.087
-15 | -0.704 | 0.33429 | -0.015 | -2.106
-14.5 | -0.675 | 0.329 | -0.014 | -2.051
-14 | -0.646 | 0.32201 | -0.014 | -2.006
-13.5 | -0.615 | 0.27933 | -0.013 | -2.201
-13 | -0.585 | 0.26475 | -0.012 | -2.211
-12.5 | -0.556 | 0.25844 | -0.012 | -2.153
-12 | -0.527 | 0.25653 | -0.012 | -2.056
-11.5 | -0.498 | 0.25098 | -0.012 | -1.986
-11 | -0.469 | 0.24863 | -0.012 | -1.888
-10.5 | -0.441 | 0.24625 | -0.012 | -1.789
-10 | -0.412 | 0.24104 | -0.012 | -1.708
-9.5 | -0.383 | 0.42153 | -0.012 | -0.908
-9 | -0.354 | 0.22366 | -0.012 | -1.582
-8.5 | -0.324 | 0.19642 | -0.01 | -1.651
-8 | -0.295 | 0.18891 | -0.009 | -1.564
-7.5 | -0.267 | 0.1863 | -0.009 | -1.432
-7 | -0.238 | 0.18174 | -0.009 | -1.309
-6.5 | -0.209 | 0.17955 | -0.009 | -1.166
-6 | -0.181 | 0.17365 | -0.009 | -1.041
-5.5 | -0.152 | 0.17146 | -0.009 | -0.888
-5 | -0.124 | 0.16956 | -0.009 | -0.729
-4.5 | -0.095 | 0.16315 | -0.009 | -0.584
-4 | -0.067 | 0.16206 | -0.009 | -0.412
-3.5 | -0.038 | 0.07886 | -0.009 | -0.487
-3 | -0.01 | 0.06111 | -0.008 | -0.167
-2.5 | 0.028 | 0.07481 | -0.008 | 0.375
-2 | 0.083 | 0.05307 | -0.008 | 1.556
-1.5 | 0.14 | 0.04663 | -0.008 | 2.996
-1 | 0.197 | 0.04324 | -0.009 | 4.562
-0.5 | 0.254 | 0.04192 | -0.01 | 6.07
0 | 0.349 | 0.02326 | -0.011 | 15.006
0.5 | 0.411 | 0.02331 | -0.011 | 17.617
1 | 0.472 | 0.02607 | -0.029 | 18.113
1.5 | 0.534 | 0.02699 | -0.029 | 19.777
2 | 0.595 | 0.02794 | -0.029 | 21.305
2.5 | 0.656 | 0.02907 | -0.03 | 22.584
3 | 0.714 | 0.03024 | -0.03 | 23.621
3.5 | 0.774 | 0.0315 | -0.03 | 24.583
4 | 0.834 | 0.03283 | -0.031 | 25.408
4.5 | 0.894 | 0.0343 | -0.031 | 26.051
5 | 0.953 | 0.03594 | -0.031 | 26.507
5.5 | 1.011 | 0.03768 | -0.032 | 26.837
6 | 1.069 | 0.03954 | -0.032 | 27.048
6.5 | 1.127 | 0.04157 | -0.032 | 27.109
7 | 1.183 | 0.04378 | -0.033 | 27.028
7.5 | 1.239 | 0.04611 | -0.033 | 26.866
8 | 1.305 | 0.04903 | -0.034 | 26.615
8.5 | 1.347 | 0.05446 | -0.035 | 24.74
9 | 1.209 | 0.06441 | -0.01 | 18.771
9.5 | 1.174 | 0.07572 | -0.008 | 15.507
10 | 0.934 | 0.09499 | -0.007 | 9.832
10.5 | 0.719 | 0.17598 | -0.01 | 4.088
11 | 0.745 | 0.18036 | -0.01 | 4.13
11.5 | 0.771 | 0.20693 | -0.013 | 3.724
12 | 0.796 | 0.21197 | -0.013 | 3.755
12.5 | 0.821 | 0.22885 | -0.015 | 3.589
13 | 0.846 | 0.24195 | -0.015 | 3.499
13.5 | 0.873 | 0.2734 | -0.019 | 3.193

## 8. Re 50k Mach 0.50 (2)
BIGFOIL.COM POLAR EXPORT
miley
MILEY M06-13-128 |  |  |  | Cl Max: | 1.117 | at alpha= | 20 | deg
XFOIL ncrit=9 |  |  |  | L/D Max: | 5.1837 | at alpha= | 7.5 | deg
Re: | 50000 |  |  | Cd Min: | 0.28831 | at alpha= | 20 | deg
Mach: | 0.5 |  |  | Cl=0 at alpha= | 1.4679 | deg
|  |  |  | @ Cl=0.1, Cd= | 0.063168
|  |  |  | @ Cl=0.4, Cd= | 0.08442
|  |  |  | @ Cl=0.6, Cd= | 0.11591
alpha (deg) | Cl | Cd | Cm | Cl/Cd
-20 | -0.6866 | 0.28573 | 0.0665 | -2.403
-19.5 | -0.646 | 0.26687 | 0.0597 | -2.4207
-19 | -0.6092 | 0.25543 | 0.0518 | -2.385
-18.5 | -0.5774 | 0.24914 | 0.0441 | -2.3176
-18 | -0.5497 | 0.24314 | 0.037 | -2.2608
-17.5 | -0.5281 | 0.24146 | 0.0286 | -2.1871
-17 | -0.4949 | 0.22974 | 0.0227 | -2.1542
-16.5 | -0.4616 | 0.21962 | 0.0172 | -2.1018
-16 | -0.4321 | 0.21261 | 0.01 | -2.0324
-15 | -0.3734 | 0.1976 | -0.0041 | -1.8897
-14.5 | -0.3442 | 0.19013 | -0.0101 | -1.8103
-14 | -0.3281 | 0.18824 | -0.0187 | -1.743
-13.5 | -0.2855 | 0.1753 | -0.0238 | -1.6286
-13 | -0.2671 | 0.17164 | -0.0315 | -1.5562
-12.5 | -0.2297 | 0.16118 | -0.0368 | -1.4251
-12 | -0.2234 | 0.1601 | -0.0448 | -1.3954
-11.5 | -0.1827 | 0.14901 | -0.0489 | -1.2261
-11 | -0.1555 | 0.14167 | -0.0537 | -1.0976
-10.5 | -0.1365 | 0.13632 | -0.0602 | -1.0013
-10 | -0.1268 | 0.13308 | -0.0669 | -0.95281
-9.5 | -0.1022 | 0.12656 | -0.072 | -0.80752
-9 | -0.0661 | 0.11807 | -0.0756 | -0.55984
-8.5 | -0.044 | 0.11273 | -0.0795 | -0.39031
-8 | -0.0334 | 0.10863 | -0.0833 | -0.30747
-7.5 | -0.0303 | 0.10579 | -0.0852 | -0.28642
-7 | -0.0262 | 0.10255 | -0.085 | -0.25549
-6.5 | -0.0077 | 0.0978 | -0.0829 | -0.078732
-6 | -0.02 | 0.09617 | -0.0772 | -0.20797
-5.5 | -0.0889 | 0.09882 | -0.0639 | -0.89962
-5 | -0.1611 | 0.10055 | -0.0474 | -1.6022
-4 | -0.4906 | 0.10944 | 0.0129 | -4.4828
-3.5 | 0.0248 | 0.0824 | -0.0402 | 0.30097
-3 | -0.0604 | 0.08386 | -0.0226 | -0.72025
-2.5 | -0.1914 | 0.0855 | 0.0101 | -2.2386
-2 | -0.2807 | 0.0838 | 0.0275 | -3.3496
-1.5 | -0.3886 | 0.08092 | 0.0442 | -4.8023
-1 | -0.3892 | 0.07043 | -0.0216 | -5.5261
-0.5 | -0.3082 | 0.06365 | -0.0315 | -4.8421
0 | -0.249 | 0.05981 | -0.034 | -4.1632
0.5 | -0.1931 | 0.05738 | -0.0345 | -3.3653
1.5 | 0.0064 | 0.06024 | -0.0485 | 0.10624
2 | 0.1007 | 0.06319 | -0.0549 | 1.5936
2.5 | 0.2035 | 0.06575 | -0.063 | 3.0951
3 | 0.2603 | 0.07018 | -0.0643 | 3.709
3.5 | 0.3017 | 0.07382 | -0.0636 | 4.087
4 | 0.3562 | 0.0792 | -0.0652 | 4.4975
4.5 | 0.3899 | 0.08316 | -0.0642 | 4.6886
5 | 0.4242 | 0.08744 | -0.0636 | 4.8513
5.5 | 0.4699 | 0.09313 | -0.0645 | 5.0456
6 | 0.4929 | 0.09685 | -0.0632 | 5.0893
6.5 | 0.5155 | 0.10127 | -0.0625 | 5.0904
7 | 0.546 | 0.10627 | -0.0626 | 5.1379
7.5 | 0.5828 | 0.11243 | -0.0635 | 5.1837
8 | 0.6108 | 0.1181 | -0.064 | 5.1719
8.5 | 0.632 | 0.12314 | -0.0642 | 5.1324
9 | 0.645 | 0.12747 | -0.0642 | 5.06
9.5 | 0.6618 | 0.13255 | -0.0648 | 4.9928
10 | 0.6891 | 0.13905 | -0.0662 | 4.9558
10.5 | 0.7228 | 0.14626 | -0.0678 | 4.9419
11 | 0.7286 | 0.14995 | -0.0685 | 4.859
11.5 | 0.7507 | 0.15616 | -0.0702 | 4.8072
12 | 0.7801 | 0.16356 | -0.0721 | 4.7695
12.5 | 0.8051 | 0.17032 | -0.074 | 4.727
13 | 0.8247 | 0.17628 | -0.076 | 4.6784
13.5 | 0.8423 | 0.18204 | -0.0782 | 4.627
14 | 0.861 | 0.18818 | -0.0807 | 4.5754
14.5 | 0.8843 | 0.19494 | -0.0832 | 4.5363
15 | 0.9146 | 0.20417 | -0.0857 | 4.4796
15.5 | 0.9306 | 0.21072 | -0.089 | 4.4163
16 | 0.95 | 0.21722 | -0.092 | 4.3734
16.5 | 0.9694 | 0.22476 | -0.0953 | 4.313
17 | 0.9916 | 0.23293 | -0.0985 | 4.2571
17.5 | 1.0208 | 0.2424 | -0.1004 | 4.2112
18.5 | 1.0739 | 0.24946 | -0.1012 | 4.3049
19 | 1.0918 | 0.25954 | -0.106 | 4.2067
19.5 | 1.1052 | 0.27063 | -0.1126 | 4.0838
20 | 1.117 | 0.28831 | -0.1221 | 3.8743

## 9. Re 100k Mach 0.00 (1)
BIGFOIL.COM POLAR EXPORT
miley
MILEY M06-13-128 |  |  |  | Cl Max: | 1.267 | at alpha= | 9.5 | deg
JavaFoil+Calcfoil stall+Eppler ext transition |  |  |  | L/D Max: | 36.456 | at alpha= | 8 | deg
Re: | 100000 |  |  | Cd Min: | 0.01638 | at alpha= | 0 | deg
Mach: | 0 |  |  | Cl=0 at alpha= | -2.8222 | deg
|  |  |  | @ Cl=0.1, Cd= | 0.036975
|  |  |  | @ Cl=0.4, Cd= | 0.018727
|  |  |  | @ Cl=0.6, Cd= | 0.020556
alpha (deg) | Cl | Cd | Cm | Cl/Cd
-13.5 | -0.2 | 0.20678 | -0.008 | -0.967
-13 | -0.209 | 0.18903 | -0.008 | -1.108
-12.5 | -0.219 | 0.17524 | -0.008 | -1.251
-12 | -0.229 | 0.16539 | -0.008 | -1.383
-11.5 | -0.238 | 0.14899 | -0.008 | -1.599
-11 | -0.247 | 0.13785 | -0.008 | -1.792
-10.5 | -0.255 | 0.12919 | -0.008 | -1.975
-10 | -0.262 | 0.11714 | -0.008 | -2.238
-9.5 | -0.268 | 0.1086 | -0.008 | -2.465
-9 | -0.271 | 0.09908 | -0.007 | -2.737
-8.5 | -0.272 | 0.09299 | -0.008 | -2.927
-8 | -0.27 | 0.08622 | -0.007 | -3.133
-7.5 | -0.264 | 0.07814 | -0.007 | -3.385
-7 | -0.255 | 0.07176 | -0.007 | -3.551
-6.5 | -0.241 | 0.06628 | -0.007 | -3.632
-6 | -0.222 | 0.06146 | -0.007 | -3.611
-5.5 | -0.198 | 0.05766 | -0.007 | -3.438
-5 | -0.17 | 0.05935 | -0.007 | -2.861
-4.5 | -0.137 | 0.05403 | -0.007 | -2.534
-4 | -0.1 | 0.04958 | -0.007 | -2.016
-3.5 | -0.059 | 0.04597 | -0.007 | -1.294
-3 | -0.016 | 0.04215 | -0.007 | -0.384
-2.5 | 0.029 | 0.0398 | -0.007 | 0.736
-2 | 0.076 | 0.03766 | -0.007 | 2.024
-1.5 | 0.124 | 0.03629 | -0.007 | 3.421
-1 | 0.173 | 0.03543 | -0.008 | 4.872
-0.5 | 0.221 | 0.03477 | -0.009 | 6.362
0 | 0.303 | 0.01638 | -0.01 | 18.483
0.5 | 0.356 | 0.01968 | -0.025 | 18.099
1 | 0.41 | 0.01851 | -0.025 | 22.131
1.5 | 0.463 | 0.01898 | -0.025 | 24.392
2 | 0.516 | 0.01954 | -0.025 | 26.428
2.5 | 0.57 | 0.02015 | -0.026 | 28.266
3 | 0.621 | 0.02084 | -0.026 | 29.8
3.5 | 0.673 | 0.02155 | -0.026 | 31.245
4 | 0.726 | 0.02237 | -0.027 | 32.451
4.5 | 0.778 | 0.02323 | -0.027 | 33.487
5 | 0.83 | 0.02417 | -0.027 | 34.328
5.5 | 0.882 | 0.02516 | -0.027 | 35.033
6 | 0.933 | 0.02624 | -0.028 | 35.553
6.5 | 0.984 | 0.02741 | -0.028 | 35.907
7 | 1.035 | 0.02863 | -0.028 | 36.15
7.5 | 1.085 | 0.02985 | -0.029 | 36.365
8 | 1.135 | 0.03115 | -0.029 | 36.456
8.5 | 1.18 | 0.0326 | -0.03 | 36.194
9 | 1.235 | 0.03856 | -0.031 | 32.037
9.5 | 1.267 | 0.04072 | -0.031 | 31.109
10 | 1.138 | 0.06475 | -0.008 | 17.574
10.5 | 1.152 | 0.06933 | -0.008 | 16.619
11 | 1.158 | 0.07566 | -0.007 | 15.304
11.5 | 1.155 | 0.0821 | -0.005 | 14.067
12 | 1.143 | 0.08887 | -0.006 | 12.862
12.5 | 1.122 | 0.09547 | -0.006 | 11.756
13 | 1.094 | 0.10739 | -0.006 | 10.185
13.5 | 1.058 | 0.11086 | -0.007 | 9.544
14 | 1.016 | 0.12085 | -0.008 | 8.41
14.5 | 0.97 | 0.12982 | -0.008 | 7.473

## 10. Re 100k Mach 0.00 (2)
BIGFOIL.COM POLAR EXPORT
miley
MILEY M06-13-128 |  |  |  | Cl Max: | 1.51 | at alpha= | 13.43 | deg
Wind Tunnel (UIUC Low-Speed Airfoil Test Program, Vol 1) |  |  |  | L/D Max: |  | at alpha= |  | deg
Re: | 100000 |  |  | Cd Min: |  | at alpha= |  | deg
Mach: | 0 |  |  | Cl=0 at alpha= | -3.0658 | deg
@ Cl=0.1, Cd=
@ Cl=0.4, Cd=
@ Cl=0.6, Cd=
alpha (deg) | Cl | Cd | Cm | Cl/Cd
-6.04 | -0.275 |  | 0.004
-6.03 | -0.288 |  | 0.004
-5.09 | -0.187 |  | 0.004
-4.92 | -0.143 |  | 0.004
-4.01 | -0.071 |  | 0.004
-3.84 | -0.03 |  | 0.004
-3.04 | 0.001 |  | 0.004
-2.73 | 0.055 |  | 0.004
-2.04 | 0.072 |  | 0.004
-1.77 | 0.116 |  | 0.004
-0.99 | 0.131 |  | 0.004
-0.73 | 0.161 |  | 0.004
0.04 | 0.186 |  | 0.004
0.23 | 0.22 |  | 0.004
1 | 0.222 |  | 0.004
1.19 | 0.254 |  | 0.004
2.01 | 0.281 |  | 0.004
2.39 | 0.322 |  | 0.004
3.12 | 0.341 |  | 0.004
3.31 | 0.367 |  | 0.004
4.1 | 0.383 |  | 0.004
4.22 | 0.412 |  | 0.004
5.13 | 0.436 |  | 0.004
5.43 | 0.464 |  | 0.004
6.08 | 0.479 |  | 0.004
6.39 | 0.511 |  | 0.004
7.14 | 0.542 |  | 0.004
7.39 | 0.561 |  | 0.004
8.2 | 0.595 |  | 0.004
8.34 | 0.624 |  | 0.004
9.24 | 0.66 |  | 0.004
9.31 | 0.666 |  | 0.004
10.22 | 0.732 |  | 0.004
10.34 | 0.727 |  | 0.004
11.25 | 0.782 |  | 0.004
11.31 | 0.786 |  | 0.004
12.36 | 0.829 |  | 0.004
12.43 | 1.435 |  | 0.004
13.36 | 0.849 |  | 0.004
13.43 | 1.51 |  | 0.004
14.36 | 0.85 |  | 0.004
14.46 | 1.492 |  | 0.004
15.38 | 1.434 |  | 0.004
15.52 | 0.837 |  | 0.004
16.39 | 1.388 |  | 0.004
16.55 | 0.86 |  | 0.004
17.31 | 1.294 |  | 0.004
17.62 | 1.175 |  | 0.004
18.36 | 1.237 |  | 0.004
18.59 | 1.218 |  | 0.004
19.32 | 1.234 |  | 0.004
19.6 | 1.209 |  | 0.004
20.39 | 1.217 |  | 0.004
20.46 | 1.204 |  | 0.004
21.27 | 1.217 |  | 0.004
21.53 | 1.206 |  | 0.004
22.46 | 1.099 |  | 0.004

## 11. Re 100k Mach 0.00 (3)
BIGFOIL.COM POLAR EXPORT
miley
MILEY M06-13-128 |  |  |  | Cl Max: | 0.926 | at alpha= | 11 | deg
XFOIL ncrit=9 |  |  |  | L/D Max: | 11.135 | at alpha= | 9 | deg
Re: | 100000 |  |  | Cd Min: | 0.09534 | at alpha= | 11 | deg
Mach: | 0 |  |  | Cl=0 at alpha= | -99 | deg
|  |  |  | @ Cl=0.1, Cd= | 0.0496
|  |  |  | @ Cl=0.4, Cd= | 0.057784
|  |  |  | @ Cl=0.6, Cd= | 0.066657
alpha (deg) | Cl | Cd | Cm | Cl/Cd
0 | 0.1004 | 0.0496 | -0.0583 | 2.0242
0.5 | 0.1487 | 0.04992 | -0.0569 | 2.9788
1 | 0.2551 | 0.0488 | -0.068 | 5.2275
1.5 | 0.3047 | 0.05147 | -0.0678 | 5.92
2 | 0.3564 | 0.05458 | -0.068 | 6.5299
2.5 | 0.3679 | 0.05579 | -0.0635 | 6.5944
3 | 0.4141 | 0.05866 | -0.0632 | 7.0593
3.5 | 0.429 | 0.06084 | -0.0601 | 7.0513
4 | 0.4712 | 0.06349 | -0.0594 | 7.4216
4.5 | 0.5265 | 0.06648 | -0.0593 | 7.9197
5 | 0.5496 | 0.06817 | -0.0567 | 8.0622
5.5 | 0.6212 | 0.06602 | -0.0537 | 9.4093
6 | 0.6531 | 0.06753 | -0.0519 | 9.6713
6.5 | 0.6868 | 0.06923 | -0.0505 | 9.9206
7 | 0.7272 | 0.07055 | -0.0493 | 10.3076
7.5 | 0.7653 | 0.07208 | -0.0482 | 10.6174
8 | 0.8036 | 0.07347 | -0.0471 | 10.9378
8.5 | 0.8351 | 0.07558 | -0.0461 | 11.0492
9 | 0.8653 | 0.07771 | -0.0451 | 11.135
9.5 | 0.8884 | 0.08084 | -0.0444 | 10.9896
10 | 0.9084 | 0.08442 | -0.0438 | 10.7605
11 | 0.926 | 0.09534 | -0.0441 | 9.7126

## 12. Re 100k Mach 0.10 (1)
BIGFOIL.COM POLAR EXPORT
miley
MILEY M06-13-128 |  |  |  | Cl Max: | 1.271 | at alpha= | 9.5 | deg
JavaFoil+Calcfoil stall+Eppler ext transition |  |  |  | L/D Max: | 36.398 | at alpha= | 8 | deg
Re: | 100000 |  |  | Cd Min: | 0.01645 | at alpha= | 0 | deg
Mach: | 0.1 |  |  | Cl=0 at alpha= | -2.8222 | deg
|  |  |  | @ Cl=0.1, Cd= | 0.037164
|  |  |  | @ Cl=0.4, Cd= | 0.018818
|  |  |  | @ Cl=0.6, Cd= | 0.020581
alpha (deg) | Cl | Cd | Cm | Cl/Cd
-13.5 | -0.164 | 0.21998 | -0.009 | -0.744
-13 | -0.175 | 0.20735 | -0.009 | -0.842
-12.5 | -0.186 | 0.18813 | -0.008 | -0.987
-12 | -0.197 | 0.17466 | -0.008 | -1.127
-11.5 | -0.208 | 0.15767 | -0.008 | -1.32
-11 | -0.219 | 0.14517 | -0.008 | -1.509
-10.5 | -0.229 | 0.13312 | -0.008 | -1.723
-10 | -0.239 | 0.12391 | -0.008 | -1.928
-9.5 | -0.247 | 0.1123 | -0.008 | -2.199
-9 | -0.253 | 0.10554 | -0.008 | -2.398
-8.5 | -0.257 | 0.0944 | -0.008 | -2.72
-8 | -0.257 | 0.08612 | -0.007 | -2.99
-7.5 | -0.254 | 0.08068 | -0.007 | -3.154
-7 | -0.247 | 0.07474 | -0.007 | -3.307
-6.5 | -0.235 | 0.06877 | -0.007 | -3.421
-6 | -0.218 | 0.06174 | -0.007 | -3.534
-5.5 | -0.196 | 0.05777 | -0.007 | -3.393
-5 | -0.169 | 0.05335 | -0.007 | -3.161
-4.5 | -0.136 | 0.05465 | -0.007 | -2.496
-4 | -0.1 | 0.04996 | -0.007 | -1.998
-3.5 | -0.06 | 0.04624 | -0.007 | -1.287
-3 | -0.016 | 0.04233 | -0.007 | -0.383
-2.5 | 0.029 | 0.03994 | -0.007 | 0.736
-2 | 0.077 | 0.03784 | -0.007 | 2.023
-1.5 | 0.125 | 0.03643 | -0.007 | 3.424
-1 | 0.173 | 0.03548 | -0.008 | 4.888
-0.5 | 0.222 | 0.03485 | -0.009 | 6.38
0 | 0.304 | 0.01645 | -0.01 | 18.492
0.5 | 0.358 | 0.01972 | -0.025 | 18.15
1 | 0.412 | 0.01856 | -0.025 | 22.183
1.5 | 0.465 | 0.01904 | -0.025 | 24.445
2 | 0.519 | 0.01962 | -0.026 | 26.455
2.5 | 0.572 | 0.02021 | -0.026 | 28.317
3 | 0.624 | 0.0209 | -0.026 | 29.848
3.5 | 0.677 | 0.02165 | -0.026 | 31.255
4 | 0.729 | 0.02245 | -0.027 | 32.491
4.5 | 0.782 | 0.02332 | -0.027 | 33.522
5 | 0.834 | 0.02427 | -0.027 | 34.355
5.5 | 0.886 | 0.02527 | -0.028 | 35.055
6 | 0.937 | 0.02636 | -0.028 | 35.565
6.5 | 0.989 | 0.02754 | -0.028 | 35.91
7 | 1.04 | 0.02877 | -0.029 | 36.142
7.5 | 1.091 | 0.03001 | -0.029 | 36.344
8 | 1.141 | 0.03134 | -0.029 | 36.398
8.5 | 1.185 | 0.03281 | -0.03 | 36.12
9 | 1.24 | 0.03889 | -0.031 | 31.895
9.5 | 1.271 | 0.0411 | -0.031 | 30.93
10 | 1.141 | 0.06483 | -0.008 | 17.605
10.5 | 1.154 | 0.06991 | -0.008 | 16.509
11 | 1.158 | 0.07591 | -0.007 | 15.255
11.5 | 1.152 | 0.08276 | -0.005 | 13.925
12 | 1.137 | 0.09028 | -0.005 | 12.595
12.5 | 1.112 | 0.09587 | -0.006 | 11.603
13 | 1.079 | 0.1058 | -0.007 | 10.197
13.5 | 1.038 | 0.1138 | -0.008 | 9.12
14 | 0.99 | 0.12125 | -0.008 | 8.168
14.5 | 0.938 | 0.13349 | -0.008 | 7.029

## 13. Re 100k Mach 0.10 (2)
BIGFOIL.COM POLAR EXPORT
miley
MILEY M06-13-128 |  |  |  | Cl Max: | 0.929 | at alpha= | 11 | deg
XFOIL ncrit=9 |  |  |  | L/D Max: | 11.2086 | at alpha= | 9 | deg
Re: | 100000 |  |  | Cd Min: | 0.09571 | at alpha= | 11 | deg
Mach: | 0.1 |  |  | Cl=0 at alpha= | -99 | deg
|  |  |  | @ Cl=0.1, Cd= | 0.050625
|  |  |  | @ Cl=0.4, Cd= | 0.058028
|  |  |  | @ Cl=0.6, Cd= | 0.067181
alpha (deg) | Cl | Cd | Cm | Cl/Cd
-1 | 0.0017 | 0.05145 | -0.0625 | 0.033042
0.5 | 0.1494 | 0.05021 | -0.0573 | 2.9755
1 | 0.2563 | 0.04908 | -0.0684 | 5.2221
1.5 | 0.3073 | 0.05187 | -0.0683 | 5.9244
2 | 0.3256 | 0.05349 | -0.0645 | 6.0871
3 | 0.4179 | 0.05912 | -0.0636 | 7.0687
3.5 | 0.4297 | 0.06107 | -0.0602 | 7.0362
4 | 0.4753 | 0.06385 | -0.0597 | 7.444
4.5 | 0.4963 | 0.06639 | -0.0575 | 7.4755
5 | 0.5752 | 0.0682 | -0.0576 | 8.434
5.5 | 0.6307 | 0.06592 | -0.0538 | 9.5677
6 | 0.6495 | 0.06795 | -0.0517 | 9.5585
6.5 | 0.6897 | 0.06938 | -0.0505 | 9.9409
7 | 0.7319 | 0.07061 | -0.0493 | 10.3654
7.5 | 0.7708 | 0.07209 | -0.0482 | 10.6922
8 | 0.8093 | 0.07344 | -0.047 | 11.0199
8.5 | 0.8406 | 0.07556 | -0.046 | 11.1249
9 | 0.8708 | 0.07769 | -0.045 | 11.2086
9.5 | 0.8935 | 0.08088 | -0.0443 | 11.0472
10 | 0.9134 | 0.08448 | -0.0437 | 10.812
10.5 | 0.9226 | 0.08983 | -0.0437 | 10.2705
11 | 0.929 | 0.09571 | -0.044 | 9.7064

## 14. Re 100k Mach 0.25 (1)
BIGFOIL.COM POLAR EXPORT
miley
MILEY M06-13-128 |  |  |  | Cl Max: | 1.268 | at alpha= | 9 | deg
JavaFoil+Calcfoil stall+Eppler ext transition |  |  |  | L/D Max: | 36.207 | at alpha= | 8 | deg
Re: | 100000 |  |  | Cd Min: | 0.01677 | at alpha= | 0 | deg
Mach: | 0.25 |  |  | Cl=0 at alpha= | -2.8261 | deg
|  |  |  | @ Cl=0.1, Cd= | 0.037918
|  |  |  | @ Cl=0.4, Cd= | 0.01935
|  |  |  | @ Cl=0.6, Cd= | 0.020783
alpha (deg) | Cl | Cd | Cm | Cl/Cd
-11.5 | -0.051 | 0.29167 | -0.009 | -0.176
-11 | -0.048 | 0.23734 | -0.009 | -0.203
-10.5 | -0.045 | 0.19962 | -0.009 | -0.227
-10 | -0.042 | 0.17561 | -0.009 | -0.241
-9.5 | -0.039 | 0.14807 | -0.008 | -0.266
-9 | -0.036 | 0.13178 | -0.008 | -0.277
-8.5 | -0.106 | 0.11567 | -0.008 | -0.913
-8 | -0.138 | 0.10337 | -0.008 | -1.336
-7.5 | -0.162 | 0.0936 | -0.008 | -1.728
-7 | -0.178 | 0.0838 | -0.008 | -2.121
-6.5 | -0.186 | 0.07514 | -0.008 | -2.469
-6 | -0.185 | 0.0688 | -0.007 | -2.687
-5.5 | -0.175 | 0.06168 | -0.007 | -2.842
-5 | -0.157 | 0.05695 | -0.007 | -2.761
-4.5 | -0.131 | 0.05251 | -0.007 | -2.498
-4 | -0.098 | 0.05464 | -0.007 | -1.797
-3.5 | -0.059 | 0.04926 | -0.007 | -1.207
-3 | -0.016 | 0.04436 | -0.007 | -0.369
-2.5 | 0.03 | 0.04141 | -0.007 | 0.722
-2 | 0.078 | 0.03867 | -0.007 | 2.023
-1.5 | 0.128 | 0.03696 | -0.007 | 3.458
-1 | 0.178 | 0.0359 | -0.009 | 4.959
-0.5 | 0.228 | 0.03522 | -0.009 | 6.483
0 | 0.313 | 0.01677 | -0.01 | 18.637
0.5 | 0.368 | 0.01999 | -0.026 | 18.398
1 | 0.423 | 0.01889 | -0.026 | 22.398
1.5 | 0.478 | 0.01937 | -0.026 | 24.682
2 | 0.533 | 0.01999 | -0.026 | 26.678
2.5 | 0.588 | 0.02062 | -0.027 | 28.519
3 | 0.641 | 0.02134 | -0.027 | 30.029
3.5 | 0.695 | 0.02214 | -0.027 | 31.396
4 | 0.749 | 0.02298 | -0.027 | 32.599
4.5 | 0.803 | 0.0239 | -0.028 | 33.592
5 | 0.856 | 0.02486 | -0.028 | 34.442
5.5 | 0.909 | 0.02593 | -0.028 | 35.079
6 | 0.962 | 0.02708 | -0.029 | 35.533
6.5 | 1.015 | 0.02834 | -0.029 | 35.812
7 | 1.067 | 0.02961 | -0.029 | 36.041
7.5 | 1.119 | 0.03093 | -0.03 | 36.177
8 | 1.171 | 0.03233 | -0.03 | 36.207
8.5 | 1.215 | 0.03393 | -0.031 | 35.803
9 | 1.268 | 0.04091 | -0.032 | 30.988
9.5 | 1.143 | 0.06107 | -0.009 | 18.712
10 | 1.157 | 0.06608 | -0.009 | 17.517
10.5 | 1.16 | 0.07168 | -0.008 | 16.189
11 | 1.15 | 0.07915 | -0.005 | 14.524
11.5 | 1.123 | 0.08721 | -0.006 | 12.881
12 | 1.081 | 0.09459 | -0.006 | 11.427
12.5 | 1.022 | 0.10233 | -0.007 | 9.985
13 | 0.947 | 0.11433 | -0.008 | 8.286
13.5 | 0.859 | 0.12513 | -0.008 | 6.866
14 | 0.76 | 0.13905 | -0.009 | 5.463

## 15. Re 100k Mach 0.25 (2)
BIGFOIL.COM POLAR EXPORT
miley
MILEY M06-13-128 |  |  |  | Cl Max: | 1.2162 | at alpha= | 14.5 | deg
XFOIL ncrit=9 |  |  |  | L/D Max: | 13.1538 | at alpha= | 14.5 | deg
Re: | 100000 |  |  | Cd Min: | 0.20623 | at alpha= | 19.5 | deg
Mach: | 0.25 |  |  | Cl=0 at alpha= | -0.8738 | deg
|  |  |  | @ Cl=0.1, Cd= | 0.051587
|  |  |  | @ Cl=0.4, Cd= | 0.060043
|  |  |  | @ Cl=0.6, Cd= | 0.066926
alpha (deg) | Cl | Cd | Cm | Cl/Cd
-1 | -0.0145 | 0.0537 | -0.0629 | -0.27002
0 | 0.1004 | 0.05158 | -0.0605 | 1.9465
0.5 | 0.157 | 0.05213 | -0.0599 | 3.0117
1 | 0.1806 | 0.05221 | -0.0556 | 3.4591
1.5 | 0.286 | 0.05237 | -0.0666 | 5.4611
2 | 0.336 | 0.05525 | -0.0663 | 6.0814
2.5 | 0.3546 | 0.05721 | -0.0629 | 6.1982
3 | 0.3982 | 0.05993 | -0.0621 | 6.6444
3.5 | 0.4488 | 0.06312 | -0.0619 | 7.1103
4 | 0.4629 | 0.06518 | -0.0589 | 7.1019
4.5 | 0.5325 | 0.06817 | -0.0592 | 7.8114
5 | 0.5685 | 0.06651 | -0.0545 | 8.5476
5.5 | 0.626 | 0.06727 | -0.0532 | 9.3058
6 | 0.6485 | 0.06951 | -0.0514 | 9.3296
6.5 | 0.6834 | 0.07141 | -0.0502 | 9.5701
7 | 0.7218 | 0.07319 | -0.0491 | 9.862
7.5 | 0.7599 | 0.07498 | -0.048 | 10.1347
9 | 0.8497 | 0.0828 | -0.0453 | 10.2621
9.5 | 0.8668 | 0.08711 | -0.045 | 9.9506
10 | 0.8782 | 0.09229 | -0.045 | 9.5157
10.5 | 0.8831 | 0.09856 | -0.0455 | 8.96
11 | 0.8833 | 0.10577 | -0.0465 | 8.3511
12.5 | 0.9475 | 0.11938 | -0.0466 | 7.9368
14.5 | 1.2162 | 0.09246 | -0.0291 | 13.1538
15 | 1.1693 | 0.10597 | -0.0328 | 11.0343
15.5 | 1.1343 | 0.11881 | -0.0369 | 9.5472
16 | 1.113 | 0.12992 | -0.0405 | 8.5668
17 | 1.1493 | 0.13678 | -0.0381 | 8.4025
17.5 | 1.1752 | 0.13921 | -0.0351 | 8.4419
18 | 1.1649 | 0.15001 | -0.0399 | 7.7655
18.5 | 1.1497 | 0.16227 | -0.0465 | 7.0851
19 | 1.1264 | 0.17757 | -0.0561 | 6.3434
19.5 | 1.0709 | 0.20623 | -0.0747 | 5.1927

## 16. Re 100k Mach 0.50 (1)
BIGFOIL.COM POLAR EXPORT
miley
MILEY M06-13-128 |  |  |  | Cl Max: | 1.349 | at alpha= | 8.5 | deg
JavaFoil+Calcfoil stall+Eppler ext transition |  |  |  | L/D Max: | 34.744 | at alpha= | 7 | deg
Re: | 100000 |  |  | Cd Min: | 0.01842 | at alpha= | 0 | deg
Mach: | 0.5 |  |  | Cl=0 at alpha= | -2.8684 | deg
|  |  |  | @ Cl=0.1, Cd= | 0.043516
|  |  |  | @ Cl=0.4, Cd= | 0.018428
|  |  |  | @ Cl=0.6, Cd= | 0.021894
alpha (deg) | Cl | Cd | Cm | Cl/Cd
-20 | -0.998 | 0.33065 | -0.021 | -3.019
-19.5 | -0.969 | 0.3288 | -0.018 | -2.948
-19 | -0.938 | 0.30959 | -0.017 | -3.029
-18.5 | -0.907 | 0.29739 | -0.016 | -3.051
-18 | -0.878 | 0.29124 | -0.016 | -3.015
-17.5 | -0.849 | 0.2872 | -0.016 | -2.957
-17 | -0.82 | 0.28184 | -0.015 | -2.91
-16.5 | -0.791 | 0.2763 | -0.015 | -2.863
-16 | -0.762 | 0.27217 | -0.015 | -2.8
-15.5 | -0.733 | 0.26498 | -0.015 | -2.766
-15 | -0.704 | 0.26597 | -0.015 | -2.647
-14.5 | -0.675 | 0.26284 | -0.014 | -2.568
-14 | -0.646 | 0.24436 | -0.014 | -2.643
-13.5 | -0.615 | 0.21937 | -0.013 | -2.804
-13 | -0.586 | 0.20964 | -0.012 | -2.793
-12.5 | -0.556 | 0.20888 | -0.012 | -2.664
-12 | -0.527 | 0.20382 | -0.012 | -2.588
-11.5 | -0.498 | 0.19838 | -0.012 | -2.513
-11 | -0.47 | 0.19587 | -0.012 | -2.397
-10.5 | -0.441 | 0.19336 | -0.012 | -2.278
-10 | -0.412 | 0.18669 | -0.012 | -2.205
-9.5 | -0.383 | 0.30801 | -0.012 | -1.243
-9 | -0.354 | 0.17376 | -0.012 | -2.036
-8.5 | -0.324 | 0.15007 | -0.01 | -2.161
-8 | -0.295 | 0.14536 | -0.009 | -2.032
-7.5 | -0.267 | 0.14285 | -0.009 | -1.867
-7 | -0.238 | 0.1451 | -0.009 | -1.64
-6.5 | -0.209 | 0.14288 | -0.009 | -1.465
-6 | -0.181 | 0.13153 | -0.009 | -1.374
-5.5 | -0.152 | 0.12946 | -0.009 | -1.176
-5 | -0.124 | 0.12763 | -0.01 | -0.969
-4.5 | -0.095 | 0.12253 | -0.01 | -0.777
-4 | -0.067 | 0.12139 | -0.01 | -0.55
-3.5 | -0.038 | 0.06372 | -0.009 | -0.603
-3 | -0.01 | 0.05151 | -0.009 | -0.198
-2.5 | 0.028 | 0.06033 | -0.008 | 0.465
-2 | 0.083 | 0.04484 | -0.008 | 1.842
-1.5 | 0.14 | 0.0404 | -0.008 | 3.458
-1 | 0.197 | 0.03799 | -0.009 | 5.193
-0.5 | 0.254 | 0.037 | -0.01 | 6.877
0 | 0.349 | 0.01842 | -0.011 | 18.965
0.5 | 0.411 | 0.01843 | -0.012 | 22.295
1 | 0.473 | 0.02042 | -0.029 | 23.148
1.5 | 0.534 | 0.02109 | -0.029 | 25.33
2 | 0.596 | 0.02184 | -0.029 | 27.269
2.5 | 0.657 | 0.02266 | -0.03 | 29.001
3 | 0.715 | 0.02354 | -0.03 | 30.363
3.5 | 0.775 | 0.02453 | -0.03 | 31.597
4 | 0.835 | 0.02561 | -0.031 | 32.597
4.5 | 0.894 | 0.02676 | -0.031 | 33.418
5 | 0.953 | 0.02805 | -0.031 | 33.995
5.5 | 1.012 | 0.02941 | -0.032 | 34.415
6 | 1.07 | 0.03088 | -0.032 | 34.664
6.5 | 1.128 | 0.03247 | -0.032 | 34.739
7 | 1.185 | 0.0341 | -0.033 | 34.744
7.5 | 1.241 | 0.03592 | -0.033 | 34.557
8 | 1.308 | 0.0394 | -0.034 | 33.201
8.5 | 1.349 | 0.04864 | -0.035 | 27.726
9 | 1.209 | 0.05994 | -0.01 | 20.172
9.5 | 1.174 | 0.06887 | -0.008 | 17.051
10 | 0.934 | 0.08355 | -0.007 | 11.179
10.5 | 0.719 | 0.14528 | -0.01 | 4.952
11 | 0.745 | 0.14911 | -0.011 | 4.996
11.5 | 0.771 | 0.16567 | -0.013 | 4.651
12 | 0.796 | 0.17014 | -0.013 | 4.678
12.5 | 0.822 | 0.1914 | -0.015 | 4.292
13 | 0.847 | 0.19251 | -0.015 | 4.397
13.5 | 0.873 | 0.21853 | -0.019 | 3.995

## 17. Re 100k Mach 0.50 (2)
BIGFOIL.COM POLAR EXPORT
miley
MILEY M06-13-128 |  |  |  | Cl Max: | 1.1245 | at alpha= | 20 | deg
XFOIL ncrit=9 |  |  |  | L/D Max: | 8.1895 | at alpha= | 7 | deg
Re: | 100000 |  |  | Cd Min: | 0.27775 | at alpha= | -20 | deg
Mach: | 0.5 |  |  | Cl=0 at alpha= | -0.44197 | deg
|  |  |  | @ Cl=0.1, Cd= | 0.058585
|  |  |  | @ Cl=0.4, Cd= | 0.066331
|  |  |  | @ Cl=0.6, Cd= | 0.073942
alpha (deg) | Cl | Cd | Cm | Cl/Cd
-20 | -0.706 | 0.27775 | 0.0819 | -2.5419
-19.5 | -0.6791 | 0.26945 | 0.0763 | -2.5203
-19 | -0.6522 | 0.26161 | 0.0705 | -2.493
-18.5 | -0.6255 | 0.25403 | 0.0647 | -2.4623
-18 | -0.5982 | 0.24646 | 0.0587 | -2.4272
-17.5 | -0.5709 | 0.23907 | 0.0525 | -2.388
-17 | -0.5452 | 0.23321 | 0.0459 | -2.3378
-16.5 | -0.5266 | 0.23186 | 0.0382 | -2.2712
-15.5 | -0.4669 | 0.21018 | 0.0291 | -2.2214
-15 | -0.4393 | 0.20208 | 0.0244 | -2.1739
-14.5 | -0.4131 | 0.19481 | 0.0192 | -2.1205
-14 | -0.3875 | 0.1879 | 0.0136 | -2.0623
-13.5 | -0.3657 | 0.18268 | 0.0073 | -2.0019
-13 | -0.3554 | 0.18114 | 0.0002 | -1.962
-12.5 | -0.326 | 0.17043 | -0.0039 | -1.9128
-12 | -0.292 | 0.16025 | -0.007 | -1.8222
-11.5 | -0.2669 | 0.1532 | -0.012 | -1.7422
-11 | -0.246 | 0.14731 | -0.0179 | -1.6699
-10.5 | -0.2429 | 0.14563 | -0.0262 | -1.6679
-10 | -0.2048 | 0.13418 | -0.0293 | -1.5263
-9.5 | -0.1771 | 0.127 | -0.0334 | -1.3945
-9 | -0.1633 | 0.12227 | -0.0401 | -1.3356
-8.5 | -0.1543 | 0.11752 | -0.0477 | -1.313
-8 | -0.1163 | 0.10899 | -0.0498 | -1.0671
-7.5 | -0.1188 | 0.10657 | -0.0602 | -1.1148
-7 | -0.0801 | 0.09812 | -0.0612 | -0.81635
-6.5 | -0.0709 | 0.09331 | -0.0681 | -0.75983
-6 | -0.0743 | 0.0905 | -0.0744 | -0.82099
-5.5 | -0.0617 | 0.08573 | -0.0769 | -0.7197
-5 | -0.0554 | 0.08196 | -0.0811 | -0.67594
-4.5 | -0.3753 | 0.10398 | -0.0342 | -3.6093
-4 | -0.3398 | 0.09645 | -0.0444 | -3.5231
-3.5 | -0.3047 | 0.0904 | -0.056 | -3.3706
-3 | -0.2691 | 0.08354 | -0.0575 | -3.2212
-2 | -0.2109 | 0.07407 | -0.0588 | -2.8473
-1 | -0.0709 | 0.06289 | -0.0672 | -1.1274
-0.5 | -0.0073 | 0.05962 | -0.0657 | -0.12244
0 | 0.0556 | 0.05849 | -0.0643 | 0.95059
0.5 | 0.1212 | 0.05863 | -0.0632 | 2.0672
1 | 0.1491 | 0.05834 | -0.0588 | 2.5557
1.5 | 0.2015 | 0.05929 | -0.057 | 3.3985
2 | 0.3196 | 0.06076 | -0.0679 | 5.26
2.5 | 0.3361 | 0.06247 | -0.0639 | 5.3802
3 | 0.3988 | 0.06631 | -0.0639 | 6.0142
4 | 0.4852 | 0.06781 | -0.0571 | 7.1553
4.5 | 0.5248 | 0.06985 | -0.0553 | 7.5132
5 | 0.5621 | 0.07217 | -0.0539 | 7.7886
5.5 | 0.6083 | 0.07433 | -0.0528 | 8.1838
6 | 0.6302 | 0.07748 | -0.0516 | 8.1337
6.5 | 0.658 | 0.08085 | -0.0508 | 8.1385
7 | 0.6889 | 0.08412 | -0.05 | 8.1895
7.5 | 0.7136 | 0.08824 | -0.0496 | 8.087
8 | 0.7378 | 0.0925 | -0.0493 | 7.9762
8.5 | 0.7591 | 0.09739 | -0.0494 | 7.7944
9 | 0.789 | 0.10163 | -0.0491 | 7.7635
9.5 | 0.8068 | 0.10724 | -0.0496 | 7.5233
10 | 0.8109 | 0.11403 | -0.0509 | 7.1113
10.5 | 0.8287 | 0.12015 | -0.0518 | 6.8972
11 | 0.8608 | 0.12484 | -0.0519 | 6.8952
11.5 | 0.8556 | 0.13298 | -0.0545 | 6.4341
12 | 0.8707 | 0.13943 | -0.0561 | 6.2447
12.5 | 0.8913 | 0.14502 | -0.0572 | 6.146
13 | 0.911 | 0.15093 | -0.0586 | 6.0359
13.5 | 0.9392 | 0.15577 | -0.0591 | 6.0294
14 | 0.976 | 0.16001 | -0.0588 | 6.0996
14.5 | 0.9742 | 0.16875 | -0.0631 | 5.773
15 | 0.9902 | 0.17536 | -0.0656 | 5.6467
15.5 | 1.0119 | 0.18098 | -0.0673 | 5.5912
16 | 1.1212 | 0.16115 | -0.0521 | 6.9575
16.5 | 1.1176 | 0.172 | -0.0573 | 6.4977
17 | 1.0996 | 0.18751 | -0.0665 | 5.8642
17.5 | 1.0856 | 0.20396 | -0.0763 | 5.3226
18 | 1.0944 | 0.21412 | -0.0817 | 5.1112
18.5 | 1.0933 | 0.22972 | -0.0906 | 4.7593
19 | 1.0993 | 0.24384 | -0.0984 | 4.5083
19.5 | 1.1107 | 0.25657 | -0.1053 | 4.329
20 | 1.1245 | 0.26882 | -0.1119 | 4.1831

## 18. Re 250k Mach 0.00 (1)
BIGFOIL.COM POLAR EXPORT
miley
MILEY M06-13-128 |  |  |  | Cl Max: | 1.294 | at alpha= | 10 | deg
JavaFoil+Calcfoil stall+Eppler ext transition |  |  |  | L/D Max: | 47.924 | at alpha= | 7.5 | deg
Re: | 250000 |  |  | Cd Min: | 0.01264 | at alpha= | 0 | deg
Mach: | 0 |  |  | Cl=0 at alpha= | -2.8222 | deg
|  |  |  | @ Cl=0.1, Cd= | 0.032975
|  |  |  | @ Cl=0.4, Cd= | 0.014336
|  |  |  | @ Cl=0.6, Cd= | 0.01546
alpha (deg) | Cl | Cd | Cm | Cl/Cd
-13.5 | -0.2 | 0.16331 | -0.01 | -1.224
-13 | -0.21 | 0.14995 | -0.01 | -1.397
-12.5 | -0.219 | 0.14226 | -0.01 | -1.541
-12 | -0.229 | 0.13257 | -0.009 | -1.726
-11.5 | -0.238 | 0.12079 | -0.009 | -1.972
-11 | -0.247 | 0.11037 | -0.008 | -2.239
-10.5 | -0.255 | 0.10201 | -0.008 | -2.502
-10 | -0.262 | 0.09483 | -0.008 | -2.766
-9.5 | -0.268 | 0.08898 | -0.008 | -3.009
-9 | -0.271 | 0.08042 | -0.008 | -3.372
-8.5 | -0.272 | 0.0754 | -0.008 | -3.61
-8 | -0.27 | 0.07073 | -0.008 | -3.82
-7.5 | -0.265 | 0.06533 | -0.008 | -4.049
-7 | -0.255 | 0.06012 | -0.008 | -4.24
-6.5 | -0.241 | 0.05612 | -0.008 | -4.291
-6 | -0.222 | 0.05175 | -0.007 | -4.289
-5.5 | -0.198 | 0.04855 | -0.007 | -4.084
-5 | -0.17 | 0.04562 | -0.007 | -3.724
-4.5 | -0.137 | 0.04254 | -0.007 | -3.219
-4 | -0.1 | 0.0422 | -0.007 | -2.368
-3.5 | -0.059 | 0.03958 | -0.007 | -1.503
-3 | -0.016 | 0.03691 | -0.007 | -0.438
-2.5 | 0.029 | 0.03522 | -0.007 | 0.831
-2 | 0.076 | 0.0335 | -0.007 | 2.276
-1.5 | 0.124 | 0.03245 | -0.008 | 3.827
-1 | 0.173 | 0.03166 | -0.009 | 5.454
-0.5 | 0.221 | 0.03115 | -0.009 | 7.105
0 | 0.303 | 0.01264 | -0.01 | 24.003
0.5 | 0.357 | 0.01569 | -0.025 | 22.749
1 | 0.411 | 0.01399 | -0.025 | 29.351
1.5 | 0.464 | 0.01432 | -0.025 | 32.413
2 | 0.518 | 0.01472 | -0.026 | 35.154
2.5 | 0.571 | 0.01517 | -0.026 | 37.639
3 | 0.622 | 0.01568 | -0.026 | 39.7
3.5 | 0.675 | 0.01624 | -0.026 | 41.563
4 | 0.728 | 0.01684 | -0.027 | 43.194
4.5 | 0.78 | 0.01752 | -0.027 | 44.508
5 | 0.832 | 0.01825 | -0.027 | 45.582
5.5 | 0.884 | 0.01901 | -0.028 | 46.475
6 | 0.935 | 0.01985 | -0.028 | 47.115
6.5 | 0.986 | 0.02077 | -0.028 | 47.486
7 | 1.037 | 0.02173 | -0.029 | 47.74
7.5 | 1.088 | 0.0227 | -0.029 | 47.924
8 | 1.138 | 0.02377 | -0.029 | 47.897
8.5 | 1.183 | 0.02493 | -0.03 | 47.443
9 | 1.239 | 0.03321 | -0.031 | 37.313
9.5 | 1.271 | 0.03514 | -0.031 | 36.161
10 | 1.294 | 0.03722 | -0.032 | 34.781
10.5 | 1.152 | 0.06528 | -0.009 | 17.649
11 | 1.158 | 0.07019 | -0.008 | 16.499
11.5 | 1.155 | 0.07564 | -0.007 | 15.269
12 | 1.143 | 0.08149 | -0.007 | 14.027
12.5 | 1.122 | 0.08655 | -0.007 | 12.968
13 | 1.094 | 0.09283 | -0.007 | 11.782
13.5 | 1.058 | 0.0998 | -0.008 | 10.601
14 | 1.016 | 0.10734 | -0.008 | 9.469
14.5 | 0.97 | 0.11608 | -0.009 | 8.358
15 | 0.921 | 0.12429 | -0.009 | 7.408

## 19. Re 250k Mach 0.00 (2)
BIGFOIL.COM POLAR EXPORT
miley
MILEY M06-13-128 |  |  |  | Cl Max: | 1.4365 | at alpha= | 10.5 | deg
XFOIL ncrit=9 |  |  |  | L/D Max: | 73.7265 | at alpha= | 10 | deg
Re: | 250000 |  |  | Cd Min: | 0.24859 | at alpha= | -20 | deg
Mach: | 0 |  |  | Cl=0 at alpha= | -3.0516 | deg
|  |  |  | @ Cl=0.1, Cd= | 0.031253
|  |  |  | @ Cl=0.4, Cd= | 0.025083
|  |  |  | @ Cl=0.6, Cd= | 0.02617
alpha (deg) | Cl | Cd | Cm | Cl/Cd
-20 | -0.6405 | 0.24859 | 0.0689 | -2.5765
-19.5 | -0.6218 | 0.24276 | 0.0648 | -2.5614
-19 | -0.6032 | 0.23682 | 0.0609 | -2.5471
-18.5 | -0.5844 | 0.23084 | 0.0569 | -2.5316
-18 | -0.5657 | 0.22482 | 0.053 | -2.5162
-17.5 | -0.5469 | 0.21876 | 0.0491 | -2.5
-17 | -0.5282 | 0.21285 | 0.0451 | -2.4816
-16.5 | -0.5102 | 0.2072 | 0.0408 | -2.4624
-16 | -0.4937 | 0.2019 | 0.0364 | -2.4453
-15.5 | -0.4795 | 0.19677 | 0.0317 | -2.4369
-15 | -0.4661 | 0.19142 | 0.0273 | -2.435
-14.5 | -0.4423 | 0.18139 | 0.0252 | -2.4384
-14 | -0.422 | 0.17404 | 0.0227 | -2.4247
-13.5 | -0.4046 | 0.1676 | 0.0194 | -2.4141
-13 | -0.3878 | 0.16115 | 0.0161 | -2.4065
-12.5 | -0.3718 | 0.15456 | 0.0127 | -2.4055
-12 | -0.356 | 0.14811 | 0.0093 | -2.4036
-11.5 | -0.3419 | 0.14166 | 0.0054 | -2.4135
-11 | -0.3377 | 0.13716 | -0.0008 | -2.4621
-10.5 | -0.3256 | 0.13087 | -0.0049 | -2.488
-10 | -0.3116 | 0.12165 | -0.0069 | -2.5614
-9.5 | -0.292 | 0.11485 | -0.0082 | -2.5424
-9 | -0.2784 | 0.10862 | -0.0108 | -2.5631
-8.5 | -0.2666 | 0.10255 | -0.0139 | -2.5997
-8 | -0.2566 | 0.09643 | -0.0173 | -2.661
-7.5 | -0.2486 | 0.09029 | -0.0209 | -2.7534
-7 | -0.2454 | 0.08426 | -0.0249 | -2.9124
-6.5 | -0.241 | 0.07784 | -0.0319 | -3.0961
-6 | -0.216 | 0.07074 | -0.041 | -3.0534
-5.5 | -0.1856 | 0.06421 | -0.0451 | -2.8905
-5 | -0.1658 | 0.05537 | -0.0473 | -2.9944
-4.5 | -0.1285 | 0.05038 | -0.0491 | -2.5506
-4 | -0.0755 | 0.04787 | -0.0495 | -1.5772
-3.5 | -0.0417 | 0.04038 | -0.0505 | -1.0327
-3 | 0.0048 | 0.03688 | -0.05 | 0.13015
-2.5 | 0.0507 | 0.034 | -0.049 | 1.4912
-1.5 | 0.1618 | 0.02781 | -0.0455 | 5.8181
-1 | 0.2137 | 0.02695 | -0.0456 | 7.9295
-0.5 | 0.2621 | 0.02609 | -0.044 | 10.046
0 | 0.3115 | 0.02543 | -0.0418 | 12.2493
1 | 0.4798 | 0.02477 | -0.0568 | 19.3702
1.5 | 0.528 | 0.02483 | -0.0542 | 21.2646
2.5 | 0.6215 | 0.02657 | -0.053 | 23.391
4 | 0.7591 | 0.02879 | -0.0507 | 26.3668
4.5 | 0.8149 | 0.02775 | -0.0488 | 29.3658
5 | 0.8715 | 0.02681 | -0.0471 | 32.5065
6.5 | 1.0129 | 0.02793 | -0.0455 | 36.2657
7 | 1.0742 | 0.02625 | -0.0443 | 40.9219
8 | 1.183 | 0.02459 | -0.043 | 48.109
9 | 1.3005 | 0.02161 | -0.0421 | 60.1805
10 | 1.4126 | 0.01916 | -0.0414 | 73.7265
10.5 | 1.4365 | 0.02014 | -0.0385 | 71.3257
11 | 1.409 | 0.02684 | -0.0369 | 52.4963
11.5 | 1.3841 | 0.03314 | -0.0349 | 41.7652
12 | 1.37 | 0.03858 | -0.0332 | 35.5106
12.5 | 1.345 | 0.04521 | -0.0317 | 29.7501
13 | 1.2937 | 0.05535 | -0.0307 | 23.3731
13.5 | 1.2474 | 0.06584 | -0.0303 | 18.9459
14 | 1.2299 | 0.07402 | -0.0304 | 16.6158
14.5 | 1.2108 | 0.08292 | -0.0312 | 14.602
15 | 1.2044 | 0.09039 | -0.0323 | 13.3245
15.5 | 1.1953 | 0.09847 | -0.0337 | 12.1387

## 20. Re 250k Mach 0.10 (1)
BIGFOIL.COM POLAR EXPORT
miley
MILEY M06-13-128 |  |  |  | Cl Max: | 1.275 | at alpha= | 9.5 | deg
JavaFoil+Calcfoil stall+Eppler ext transition |  |  |  | L/D Max: | 47.905 | at alpha= | 7.5 | deg
Re: | 250000 |  |  | Cd Min: | 0.01268 | at alpha= | 0 | deg
Mach: | 0.1 |  |  | Cl=0 at alpha= | -2.8222 | deg
|  |  |  | @ Cl=0.1, Cd= | 0.033088
|  |  |  | @ Cl=0.4, Cd= | 0.014429
|  |  |  | @ Cl=0.6, Cd= | 0.015475
alpha (deg) | Cl | Cd | Cm | Cl/Cd
-13 | -0.175 | 0.15875 | -0.01 | -1.1
-12.5 | -0.186 | 0.14642 | -0.01 | -1.268
-12 | -0.197 | 0.13584 | -0.009 | -1.45
-11.5 | -0.208 | 0.1242 | -0.009 | -1.676
-11 | -0.219 | 0.11607 | -0.008 | -1.887
-10.5 | -0.229 | 0.10791 | -0.008 | -2.126
-10 | -0.239 | 0.09779 | -0.008 | -2.443
-9.5 | -0.247 | 0.09107 | -0.008 | -2.712
-9 | -0.253 | 0.08313 | -0.008 | -3.045
-8.5 | -0.257 | 0.07573 | -0.008 | -3.392
-8 | -0.258 | 0.07188 | -0.008 | -3.583
-7.5 | -0.255 | 0.06644 | -0.008 | -3.831
-7 | -0.247 | 0.06135 | -0.008 | -4.03
-6.5 | -0.235 | 0.05659 | -0.008 | -4.157
-6 | -0.218 | 0.05272 | -0.008 | -4.139
-5.5 | -0.196 | 0.04924 | -0.007 | -3.98
-5 | -0.169 | 0.04585 | -0.007 | -3.678
-4.5 | -0.136 | 0.04278 | -0.007 | -3.189
-4 | -0.1 | 0.04275 | -0.007 | -2.336
-3.5 | -0.06 | 0.04 | -0.007 | -1.488
-3 | -0.016 | 0.03723 | -0.007 | -0.436
-2.5 | 0.029 | 0.0353 | -0.007 | 0.832
-2 | 0.077 | 0.03362 | -0.007 | 2.277
-1.5 | 0.125 | 0.03251 | -0.008 | 3.837
-1 | 0.174 | 0.03173 | -0.009 | 5.468
-0.5 | 0.222 | 0.0312 | -0.01 | 7.127
0 | 0.305 | 0.01268 | -0.01 | 24.044
0.5 | 0.359 | 0.01572 | -0.025 | 22.818
1 | 0.413 | 0.01402 | -0.025 | 29.421
1.5 | 0.466 | 0.01437 | -0.025 | 32.467
2 | 0.52 | 0.01476 | -0.026 | 35.226
2.5 | 0.574 | 0.01521 | -0.026 | 37.71
3 | 0.625 | 0.01573 | -0.026 | 39.767
3.5 | 0.678 | 0.0163 | -0.026 | 41.624
4 | 0.731 | 0.0169 | -0.027 | 43.251
4.5 | 0.784 | 0.01759 | -0.027 | 44.558
5 | 0.836 | 0.01832 | -0.027 | 45.622
5.5 | 0.888 | 0.01909 | -0.028 | 46.508
6 | 0.94 | 0.01994 | -0.028 | 47.137
6.5 | 0.991 | 0.02085 | -0.028 | 47.54
7 | 1.042 | 0.02184 | -0.029 | 47.737
7.5 | 1.093 | 0.02282 | -0.029 | 47.905
8 | 1.144 | 0.0239 | -0.03 | 47.848
8.5 | 1.188 | 0.02506 | -0.03 | 47.408
9 | 1.244 | 0.03353 | -0.031 | 37.102
9.5 | 1.275 | 0.03548 | -0.031 | 35.936
10 | 1.141 | 0.06133 | -0.009 | 18.612
10.5 | 1.154 | 0.06551 | -0.009 | 17.619
11 | 1.158 | 0.07053 | -0.008 | 16.42
11.5 | 1.152 | 0.0761 | -0.007 | 15.143
12 | 1.137 | 0.08161 | -0.007 | 13.933
12.5 | 1.112 | 0.08684 | -0.007 | 12.809
13 | 1.079 | 0.0941 | -0.007 | 11.465
13.5 | 1.038 | 0.10125 | -0.008 | 10.25
14 | 0.99 | 0.10893 | -0.009 | 9.093
14.5 | 0.938 | 0.11776 | -0.009 | 7.969

## 21. Re 250k Mach 0.10 (2)
BIGFOIL.COM POLAR EXPORT
miley
MILEY M06-13-128 |  |  |  | Cl Max: | 1.4357 | at alpha= | 10.5 | deg
XFOIL ncrit=9 |  |  |  | L/D Max: | 73.3798 | at alpha= | 10 | deg
Re: | 250000 |  |  | Cd Min: | 0.24933 | at alpha= | -20 | deg
Mach: | 0.1 |  |  | Cl=0 at alpha= | -3.0571 | deg
|  |  |  | @ Cl=0.1, Cd= | 0.031984
|  |  |  | @ Cl=0.4, Cd= | 0.022722
|  |  |  | @ Cl=0.6, Cd= | 0.02791
alpha (deg) | Cl | Cd | Cm | Cl/Cd
-20 | -0.6426 | 0.24933 | 0.0694 | -2.5773
-19.5 | -0.6238 | 0.24346 | 0.0654 | -2.5622
-19 | -0.605 | 0.23749 | 0.0614 | -2.5475
-18.5 | -0.586 | 0.23148 | 0.0574 | -2.5315
-18 | -0.5671 | 0.22543 | 0.0534 | -2.5156
-17.5 | -0.5481 | 0.21935 | 0.0495 | -2.4987
-17 | -0.5292 | 0.21347 | 0.0454 | -2.479
-16.5 | -0.5112 | 0.20788 | 0.0411 | -2.4591
-16 | -0.4947 | 0.20256 | 0.0366 | -2.4422
-15.5 | -0.4804 | 0.19743 | 0.0319 | -2.4333
-15 | -0.4668 | 0.19207 | 0.0274 | -2.4304
-14.5 | -0.4411 | 0.18148 | 0.0257 | -2.4306
-14 | -0.4216 | 0.17446 | 0.023 | -2.4166
-13.5 | -0.404 | 0.16801 | 0.0196 | -2.4046
-13 | -0.3871 | 0.16155 | 0.0163 | -2.3962
-12.5 | -0.3709 | 0.15494 | 0.0129 | -2.3938
-12 | -0.3549 | 0.14848 | 0.0094 | -2.3902
-11.5 | -0.3409 | 0.14217 | 0.0053 | -2.3978
-11 | -0.3367 | 0.13768 | -0.0009 | -2.4455
-10.5 | -0.3243 | 0.13134 | -0.0049 | -2.4692
-10 | -0.3066 | 0.1218 | -0.006 | -2.5172
-9.5 | -0.2891 | 0.11525 | -0.0079 | -2.5085
-9 | -0.2757 | 0.10902 | -0.0107 | -2.5289
-8.5 | -0.2638 | 0.10294 | -0.0139 | -2.5627
-8 | -0.2536 | 0.09681 | -0.0172 | -2.6196
-7.5 | -0.2454 | 0.09068 | -0.0209 | -2.7062
-7 | -0.2414 | 0.08464 | -0.0251 | -2.8521
-6.5 | -0.2376 | 0.07836 | -0.0326 | -3.0322
-6 | -0.2129 | 0.07138 | -0.0414 | -2.9826
-5.5 | -0.188 | 0.06333 | -0.0457 | -2.9686
-5 | -0.1647 | 0.05616 | -0.0475 | -2.9327
-4.5 | -0.1274 | 0.05099 | -0.0495 | -2.4985
-4 | -0.0745 | 0.04838 | -0.05 | -1.5399
-3.5 | -0.0411 | 0.04084 | -0.0511 | -1.0064
-3 | 0.0053 | 0.03722 | -0.0505 | 0.1424
-2.5 | 0.0511 | 0.03427 | -0.0494 | 1.4911
-2 | 0.0972 | 0.03215 | -0.0481 | 3.0233
-1.5 | 0.1626 | 0.02827 | -0.0464 | 5.7517
-1 | 0.2147 | 0.02722 | -0.0462 | 7.8876
-0.5 | 0.2635 | 0.02626 | -0.0443 | 10.0343
0 | 0.3885 | 0.02242 | -0.0572 | 17.3283
1 | 0.4819 | 0.02487 | -0.0569 | 19.3768
1.5 | 0.5296 | 0.02521 | -0.0546 | 21.0075
2.5 | 0.6159 | 0.02852 | -0.0552 | 21.5954
3 | 0.6663 | 0.02837 | -0.0533 | 23.4861
3.5 | 0.7203 | 0.02765 | -0.051 | 26.0506
5 | 0.8601 | 0.02924 | -0.0487 | 29.4152
5.5 | 0.9175 | 0.0282 | -0.0471 | 32.5355
6 | 0.9771 | 0.02692 | -0.0457 | 36.2964
7 | 1.0636 | 0.02836 | -0.0449 | 37.5035
7.5 | 1.1257 | 0.02662 | -0.0439 | 42.2878
8 | 1.1867 | 0.02499 | -0.043 | 47.487
8.5 | 1.2409 | 0.02405 | -0.0425 | 51.5967
10 | 1.4199 | 0.01935 | -0.0411 | 73.3798
10.5 | 1.4357 | 0.02112 | -0.038 | 67.9782
11 | 1.4044 | 0.02815 | -0.0365 | 49.8899
11.5 | 1.3797 | 0.03436 | -0.0343 | 40.1542
12 | 1.366 | 0.0398 | -0.0327 | 34.3216
12.5 | 1.3396 | 0.04669 | -0.0312 | 28.6914
13 | 1.2872 | 0.05706 | -0.0304 | 22.5587
13.5 | 1.2425 | 0.06755 | -0.0302 | 18.3938
14 | 1.2262 | 0.07568 | -0.0304 | 16.2024
14.5 | 1.2073 | 0.08466 | -0.0313 | 14.2606
15 | 1.1993 | 0.09244 | -0.0325 | 12.9738
15.5 | 1.1902 | 0.10061 | -0.034 | 11.8298

## 22. Re 250k Mach 0.25 (1)
BIGFOIL.COM POLAR EXPORT
miley
MILEY M06-13-128 |  |  |  | Cl Max: | 1.299 | at alpha= | 9.5 | deg
JavaFoil+Calcfoil stall+Eppler ext transition |  |  |  | L/D Max: | 47.819 | at alpha= | 7.5 | deg
Re: | 250000 |  |  | Cd Min: | 0.0129 | at alpha= | 0 | deg
Mach: | 0.25 |  |  | Cl=0 at alpha= | -2.8261 | deg
|  |  |  | @ Cl=0.1, Cd= | 0.033528
|  |  |  | @ Cl=0.4, Cd= | 0.014964
|  |  |  | @ Cl=0.6, Cd= | 0.015618
alpha (deg) | Cl | Cd | Cm | Cl/Cd
-11.5 | -0.051 | 0.21196 | -0.01 | -0.242
-11 | -0.048 | 0.18019 | -0.009 | -0.268
-10.5 | -0.045 | 0.15398 | -0.009 | -0.295
-10 | -0.042 | 0.13241 | -0.009 | -0.32
-9.5 | -0.039 | 0.11525 | -0.009 | -0.342
-9 | -0.036 | 0.09981 | -0.009 | -0.365
-8.5 | -0.106 | 0.09295 | -0.009 | -1.137
-8 | -0.138 | 0.08338 | -0.008 | -1.657
-7.5 | -0.162 | 0.07492 | -0.008 | -2.16
-7 | -0.178 | 0.06827 | -0.008 | -2.603
-6.5 | -0.186 | 0.06222 | -0.008 | -2.983
-6 | -0.185 | 0.05621 | -0.008 | -3.288
-5.5 | -0.175 | 0.05217 | -0.008 | -3.361
-5 | -0.157 | 0.0478 | -0.008 | -3.29
-4.5 | -0.131 | 0.04451 | -0.008 | -2.947
-4 | -0.098 | 0.04147 | -0.007 | -2.368
-3.5 | -0.059 | 0.04189 | -0.007 | -1.42
-3 | -0.016 | 0.03829 | -0.007 | -0.428
-2.5 | 0.03 | 0.03598 | -0.007 | 0.831
-2 | 0.078 | 0.03406 | -0.007 | 2.297
-1.5 | 0.128 | 0.03285 | -0.008 | 3.891
-1 | 0.178 | 0.03199 | -0.009 | 5.565
-0.5 | 0.228 | 0.03145 | -0.01 | 7.263
0 | 0.313 | 0.0129 | -0.01 | 24.281
0.5 | 0.369 | 0.0159 | -0.026 | 23.184
1 | 0.424 | 0.01424 | -0.026 | 29.773
1.5 | 0.479 | 0.01458 | -0.026 | 32.874
2 | 0.534 | 0.01502 | -0.026 | 35.576
2.5 | 0.589 | 0.01551 | -0.027 | 38.01
3 | 0.642 | 0.01603 | -0.027 | 40.071
3.5 | 0.697 | 0.01663 | -0.027 | 41.887
4 | 0.751 | 0.01727 | -0.027 | 43.48
4.5 | 0.805 | 0.01797 | -0.028 | 44.781
5 | 0.858 | 0.01872 | -0.028 | 45.846
5.5 | 0.912 | 0.01955 | -0.028 | 46.629
6 | 0.965 | 0.02044 | -0.029 | 47.193
6.5 | 1.017 | 0.0214 | -0.029 | 47.539
7 | 1.07 | 0.02243 | -0.03 | 47.694
7.5 | 1.122 | 0.02346 | -0.03 | 47.819
8 | 1.173 | 0.02457 | -0.03 | 47.751
8.5 | 1.218 | 0.02583 | -0.031 | 47.14
9 | 1.272 | 0.03531 | -0.032 | 36.013
9.5 | 1.299 | 0.03745 | -0.032 | 34.677
10 | 1.158 | 0.06187 | -0.009 | 18.708
10.5 | 1.16 | 0.06664 | -0.008 | 17.413
11 | 1.15 | 0.07267 | -0.007 | 15.82
11.5 | 1.123 | 0.07827 | -0.007 | 14.352
12 | 1.081 | 0.08448 | -0.007 | 12.794
12.5 | 1.022 | 0.09158 | -0.008 | 11.159
13 | 0.947 | 0.09952 | -0.008 | 9.52
13.5 | 0.859 | 0.10917 | -0.009 | 7.87
14 | 0.76 | 0.1192 | -0.009 | 6.373
14.5 | 0.652 | 0.13146 | -0.01 | 4.957

## 23. Re 250k Mach 0.25 (2)
BIGFOIL.COM POLAR EXPORT
miley
MILEY M06-13-128 |  |  |  | Cl Max: | 1.44 | at alpha= | 10 | deg
XFOIL ncrit=9 |  |  |  | L/D Max: | 65.1584 | at alpha= | 10 | deg
Re: | 250000 |  |  | Cd Min: | 0.25361 | at alpha= | -20 | deg
Mach: | 0.25 |  |  | Cl=0 at alpha= | -3.0817 | deg
|  |  |  | @ Cl=0.1, Cd= | 0.034597
|  |  |  | @ Cl=0.4, Cd= | 0.025912
|  |  |  | @ Cl=0.6, Cd= | 0.029581
alpha (deg) | Cl | Cd | Cm | Cl/Cd
-20 | -0.6548 | 0.25361 | 0.0726 | -2.5819
-19.5 | -0.635 | 0.2475 | 0.0684 | -2.5657
-19 | -0.6151 | 0.24131 | 0.0642 | -2.549
-18.5 | -0.5952 | 0.2351 | 0.06 | -2.5317
-18 | -0.5751 | 0.2289 | 0.0558 | -2.5125
-17.5 | -0.5551 | 0.22286 | 0.0515 | -2.4908
-17 | -0.5359 | 0.21724 | 0.0469 | -2.4669
-16.5 | -0.5177 | 0.21173 | 0.0423 | -2.4451
-16 | -0.5007 | 0.20635 | 0.0376 | -2.4265
-15 | -0.4617 | 0.1915 | 0.0302 | -2.411
-14.5 | -0.4393 | 0.18337 | 0.0277 | -2.3957
-14 | -0.4202 | 0.1768 | 0.0243 | -2.3767
-13.5 | -0.4016 | 0.17027 | 0.0207 | -2.3586
-13 | -0.3836 | 0.1637 | 0.0171 | -2.3433
-12.5 | -0.3664 | 0.15702 | 0.0135 | -2.3335
-12 | -0.3493 | 0.15053 | 0.0098 | -2.3205
-11.5 | -0.3393 | 0.14549 | 0.0044 | -2.3321
-11 | -0.3318 | 0.14039 | -0.0012 | -2.3634
-10.5 | -0.3098 | 0.13054 | -0.0023 | -2.3732
-10 | -0.291 | 0.12363 | -0.0043 | -2.3538
-9.5 | -0.276 | 0.11734 | -0.0073 | -2.3521
-9 | -0.2624 | 0.11105 | -0.0104 | -2.3629
-8.5 | -0.2497 | 0.10494 | -0.0138 | -2.3795
-8 | -0.2388 | 0.09884 | -0.0174 | -2.416
-7.5 | -0.2303 | 0.09301 | -0.0218 | -2.4761
-7 | -0.2254 | 0.08726 | -0.0286 | -2.5831
-6.5 | -0.219 | 0.08122 | -0.0364 | -2.6964
-6 | -0.1983 | 0.07439 | -0.0431 | -2.6657
-5.5 | -0.1857 | 0.06575 | -0.0451 | -2.8243
-5 | -0.1571 | 0.06013 | -0.048 | -2.6127
-4.5 | -0.1202 | 0.05413 | -0.0516 | -2.2206
-4 | -0.0768 | 0.04788 | -0.0534 | -1.604
-3.5 | -0.0379 | 0.04331 | -0.0539 | -0.87509
-3 | 0.0074 | 0.03907 | -0.053 | 0.1894
-2.5 | 0.0524 | 0.0359 | -0.0512 | 1.4596
-2 | 0.1017 | 0.03455 | -0.0532 | 2.9436
-1.5 | 0.1659 | 0.03042 | -0.0502 | 5.4536
-1 | 0.2194 | 0.02835 | -0.0481 | 7.739
-0.5 | 0.2713 | 0.02736 | -0.0454 | 9.9159
0.5 | 0.4446 | 0.02541 | -0.0605 | 17.497
1 | 0.4931 | 0.02566 | -0.0575 | 19.2167
2 | 0.5762 | 0.02965 | -0.0586 | 19.4334
2.5 | 0.6282 | 0.0295 | -0.0562 | 21.2949
3 | 0.681 | 0.02932 | -0.0539 | 23.2265
4.5 | 0.8239 | 0.03074 | -0.0507 | 26.8022
5 | 0.8848 | 0.02959 | -0.0488 | 29.902
6.5 | 1.0049 | 0.0331 | -0.0474 | 30.3595
7 | 1.0718 | 0.03106 | -0.0457 | 34.5074
7.5 | 1.1415 | 0.0287 | -0.0441 | 39.7735
8.5 | 1.2375 | 0.02888 | -0.0437 | 42.8497
9.5 | 1.3733 | 0.02472 | -0.0416 | 55.5542
10 | 1.44 | 0.0221 | -0.0387 | 65.1584
10.5 | 1.4164 | 0.02782 | -0.0362 | 50.913
11 | 1.3889 | 0.03397 | -0.0336 | 40.8861
11.5 | 1.3652 | 0.04006 | -0.0315 | 34.0789
12 | 1.3501 | 0.04587 | -0.03 | 29.4332
12.5 | 1.3202 | 0.05394 | -0.0293 | 24.4753
13 | 1.2657 | 0.06509 | -0.0292 | 19.4454
13.5 | 1.2266 | 0.07557 | -0.0297 | 16.2313
14 | 1.2092 | 0.08435 | -0.0305 | 14.3355
14.5 | 1.1921 | 0.09354 | -0.0319 | 12.7443
15 | 1.1736 | 0.10328 | -0.0339 | 11.3633

## 24. Re 250k Mach 0.50 (1)
BIGFOIL.COM POLAR EXPORT
miley
MILEY M06-13-128 |  |  |  | Cl Max: | 1.351 | at alpha= | 8.5 | deg
JavaFoil+Calcfoil stall+Eppler ext transition |  |  |  | L/D Max: | 46.73 | at alpha= | 6.5 | deg
Re: | 250000 |  |  | Cd Min: | 0.01399 | at alpha= | 0 | deg
Mach: | 0.5 |  |  | Cl=0 at alpha= | -2.8684 | deg
|  |  |  | @ Cl=0.1, Cd= | 0.037382
|  |  |  | @ Cl=0.4, Cd= | 0.01624
|  |  |  | @ Cl=0.6, Cd= | 0.01631
alpha (deg) | Cl | Cd | Cm | Cl/Cd
-20 | -0.998 | 0.25965 | -0.021 | -3.845
-19.5 | -0.969 | 0.252 | -0.021 | -3.847
-19 | -0.94 | 0.24095 | -0.02 | -3.901
-18.5 | -0.908 | 0.23417 | -0.019 | -3.877
-18 | -0.878 | 0.22889 | -0.018 | -3.838
-17.5 | -0.849 | 0.22222 | -0.018 | -3.822
-17 | -0.82 | 0.21648 | -0.017 | -3.789
-16.5 | -0.791 | 0.21305 | -0.017 | -3.714
-16 | -0.762 | 0.20749 | -0.017 | -3.673
-15.5 | -0.733 | 0.20076 | -0.017 | -3.652
-15 | -0.704 | 0.20309 | -0.015 | -3.467
-14.5 | -0.675 | 0.19452 | -0.014 | -3.47
-14 | -0.646 | 0.18261 | -0.014 | -3.537
-13.5 | -0.616 | 0.17011 | -0.014 | -3.621
-13 | -0.586 | 0.16106 | -0.013 | -3.637
-12.5 | -0.557 | 0.15952 | -0.012 | -3.489
-12 | -0.527 | 0.15421 | -0.012 | -3.42
-11.5 | -0.499 | 0.14895 | -0.012 | -3.347
-11 | -0.47 | 0.14629 | -0.012 | -3.21
-10.5 | -0.441 | 0.14367 | -0.012 | -3.067
-10 | -0.412 | 0.1354 | -0.012 | -3.04
-9.5 | -0.383 | 0.20693 | -0.012 | -1.85
-9 | -0.354 | 0.13195 | -0.012 | -2.682
-8.5 | -0.324 | 0.11366 | -0.01 | -2.854
-8 | -0.295 | 0.11036 | -0.01 | -2.677
-7.5 | -0.267 | 0.10794 | -0.01 | -2.471
-7 | -0.238 | 0.10692 | -0.01 | -2.226
-6.5 | -0.209 | 0.10468 | -0.01 | -2
-6 | -0.181 | 0.09707 | -0.01 | -1.863
-5.5 | -0.152 | 0.09503 | -0.01 | -1.602
-5 | -0.124 | 0.09321 | -0.01 | -1.327
-4.5 | -0.095 | 0.09167 | -0.01 | -1.039
-4 | -0.067 | 0.09048 | -0.01 | -0.739
-3.5 | -0.038 | 0.05063 | -0.009 | -0.759
-3 | -0.01 | 0.04258 | -0.009 | -0.239
-2.5 | 0.028 | 0.0392 | -0.008 | 0.716
-2 | 0.083 | 0.03831 | -0.008 | 2.156
-1.5 | 0.14 | 0.0352 | -0.008 | 3.969
-1 | 0.197 | 0.0334 | -0.009 | 5.908
-0.5 | 0.255 | 0.03264 | -0.01 | 7.798
0 | 0.35 | 0.01399 | -0.011 | 25.007
0.5 | 0.412 | 0.01678 | -0.029 | 24.54
1 | 0.474 | 0.01528 | -0.029 | 30.989
1.5 | 0.535 | 0.01576 | -0.029 | 33.969
2 | 0.597 | 0.01628 | -0.029 | 36.669
2.5 | 0.658 | 0.01688 | -0.03 | 39.01
3 | 0.716 | 0.01754 | -0.03 | 40.833
3.5 | 0.777 | 0.01826 | -0.03 | 42.527
4 | 0.837 | 0.01906 | -0.031 | 43.89
4.5 | 0.896 | 0.01992 | -0.031 | 44.979
5 | 0.955 | 0.02086 | -0.031 | 45.802
5.5 | 1.014 | 0.02188 | -0.032 | 46.352
6 | 1.072 | 0.02299 | -0.032 | 46.641
6.5 | 1.13 | 0.02418 | -0.033 | 46.73
7 | 1.187 | 0.02548 | -0.033 | 46.6
7.5 | 1.244 | 0.02686 | -0.033 | 46.309
8 | 1.313 | 0.0305 | -0.034 | 43.058
8.5 | 1.351 | 0.04213 | -0.035 | 32.061
9 | 1.209 | 0.05617 | -0.01 | 21.525
9.5 | 1.174 | 0.06242 | -0.009 | 18.813
10 | 0.934 | 0.07254 | -0.008 | 12.875
10.5 | 0.72 | 0.07357 | -0.011 | 9.78
11 | 0.745 | 0.08704 | -0.011 | 8.56
11.5 | 0.771 | 0.12592 | -0.013 | 6.12
12 | 0.796 | 0.1336 | -0.013 | 5.957
12.5 | 0.822 | 0.14767 | -0.015 | 5.564
13 | 0.847 | 0.14947 | -0.016 | 5.664
13.5 | 0.873 | 0.16706 | -0.019 | 5.226

## 25. Re 250k Mach 0.50 (2)
BIGFOIL.COM POLAR EXPORT
miley
MILEY M06-13-128 |  |  |  | Cl Max: | 1.3445 | at alpha= | 12 | deg
XFOIL ncrit=9 |  |  |  | L/D Max: | 24.9586 | at alpha= | 9.5 | deg
Re: | 250000 |  |  | Cd Min: | 0.27632 | at alpha= | -20 | deg
Mach: | 0.5 |  |  | Cl=0 at alpha= | -3.3041 | deg
|  |  |  | @ Cl=0.1, Cd= | 0.043837
|  |  |  | @ Cl=0.4, Cd= | 0.036114
|  |  |  | @ Cl=0.6, Cd= | 0.039399
alpha (deg) | Cl | Cd | Cm | Cl/Cd
-20 | -0.7145 | 0.27632 | 0.0867 | -2.5858
-19.5 | -0.69 | 0.26928 | 0.0813 | -2.5624
-19 | -0.6659 | 0.26265 | 0.0756 | -2.5353
-18.5 | -0.6425 | 0.25638 | 0.0699 | -2.506
-18 | -0.6193 | 0.24994 | 0.0643 | -2.4778
-17 | -0.5701 | 0.23382 | 0.0546 | -2.4382
-16.5 | -0.5434 | 0.22427 | 0.0509 | -2.423
-16 | -0.5186 | 0.21655 | 0.0466 | -2.3948
-15.5 | -0.4941 | 0.20917 | 0.0421 | -2.3622
-15 | -0.4699 | 0.20193 | 0.0375 | -2.327
-14.5 | -0.4459 | 0.19468 | 0.033 | -2.2904
-14 | -0.4221 | 0.18749 | 0.0284 | -2.2513
-13.5 | -0.3985 | 0.18041 | 0.0239 | -2.2089
-13 | -0.3766 | 0.17405 | 0.0189 | -2.1637
-12.5 | -0.362 | 0.16948 | 0.0129 | -2.1359
-12 | -0.3462 | 0.16388 | 0.0077 | -2.1125
-11.5 | -0.3116 | 0.15191 | 0.0066 | -2.0512
-11 | -0.2898 | 0.14495 | 0.0027 | -1.9993
-10.5 | -0.269 | 0.13819 | -0.0014 | -1.9466
-10 | -0.2491 | 0.13149 | -0.0057 | -1.8944
-9.5 | -0.2308 | 0.12531 | -0.0104 | -1.8418
-9 | -0.2204 | 0.12053 | -0.0169 | -1.8286
-8.5 | -0.2055 | 0.11475 | -0.0224 | -1.7908
-8 | -0.1863 | 0.10628 | -0.0253 | -1.7529
-7.5 | -0.1632 | 0.09929 | -0.0271 | -1.6437
-7 | -0.1462 | 0.09339 | -0.0304 | -1.5655
-6.5 | -0.1316 | 0.08759 | -0.0345 | -1.5025
-6 | -0.1197 | 0.08196 | -0.0398 | -1.4605
-5.5 | -0.1181 | 0.0774 | -0.0492 | -1.5258
-5 | -0.1005 | 0.07184 | -0.0562 | -1.3989
-4.5 | -0.0821 | 0.06452 | -0.0582 | -1.2725
-4 | -0.0508 | 0.05959 | -0.0634 | -0.85249
-3 | 0.0222 | 0.04934 | -0.0672 | 0.44994
-2.5 | 0.0642 | 0.0449 | -0.0652 | 1.4298
-2 | 0.1026 | 0.04376 | -0.0678 | 2.3446
-1.5 | 0.1609 | 0.03909 | -0.0632 | 4.1161
-1 | 0.2227 | 0.03563 | -0.0581 | 6.2504
0 | 0.2992 | 0.03687 | -0.0568 | 8.115
0.5 | 0.3563 | 0.03582 | -0.0532 | 9.947
2 | 0.5672 | 0.03724 | -0.0634 | 15.2309
3 | 0.6219 | 0.04084 | -0.0581 | 15.2277
3.5 | 0.6937 | 0.0403 | -0.0566 | 17.2134
4 | 0.6936 | 0.04315 | -0.0527 | 16.0742
4.5 | 0.758 | 0.04271 | -0.051 | 17.7476
5 | 0.7936 | 0.04405 | -0.0489 | 18.0159
5.5 | 0.833 | 0.0452 | -0.0471 | 18.4292
6.5 | 0.945 | 0.0451 | -0.0436 | 20.9534
7 | 0.9923 | 0.04565 | -0.0418 | 21.7371
8.5 | 1.1385 | 0.04757 | -0.0361 | 23.9332
9 | 1.189 | 0.04825 | -0.0339 | 24.6425
9.5 | 1.2347 | 0.04947 | -0.0317 | 24.9586
10 | 1.2654 | 0.05213 | -0.0296 | 24.2739
10.5 | 1.2875 | 0.0557 | -0.0277 | 23.1149
11 | 1.3045 | 0.05986 | -0.026 | 21.7925
11.5 | 1.3211 | 0.06418 | -0.0244 | 20.5843
12 | 1.3445 | 0.06753 | -0.0232 | 19.9097
12.5 | 1.318 | 0.07681 | -0.0242 | 17.1592
13.5 | 1.2243 | 0.10144 | -0.0303 | 12.0692
14 | 1.1846 | 0.11428 | -0.0347 | 10.3658
14.5 | 1.1522 | 0.12708 | -0.0396 | 9.0667
15 | 1.1337 | 0.13868 | -0.0444 | 8.1749
15.5 | 1.1274 | 0.14867 | -0.0485 | 7.5832
16 | 1.1394 | 0.1558 | -0.0504 | 7.3132
16.5 | 1.1457 | 0.16434 | -0.0535 | 6.9715
17 | 1.1412 | 0.17549 | -0.0592 | 6.5029

## 26. Re 500k Mach 0.00 (1)
BIGFOIL.COM POLAR EXPORT
miley
MILEY M06-13-128 |  |  |  | Cl Max: | 1.313 | at alpha= | 10.5 | deg
JavaFoil+Calcfoil stall+Eppler ext transition |  |  |  | L/D Max: | 58.203 | at alpha= | 7.5 | deg
Re: | 500000 |  |  | Cd Min: | 0.01149 | at alpha= | 1 | deg
Mach: | 0 |  |  | Cl=0 at alpha= | -2.8222 | deg
|  |  |  | @ Cl=0.1, Cd= | 0.030955
|  |  |  | @ Cl=0.4, Cd= | 0.011914
|  |  |  | @ Cl=0.6, Cd= | 0.012657
alpha (deg) | Cl | Cd | Cm | Cl/Cd
-13.5 | -0.2 | 0.13967 | -0.011 | -1.432
-13 | -0.21 | 0.13022 | -0.011 | -1.61
-12.5 | -0.219 | 0.12078 | -0.011 | -1.816
-12 | -0.229 | 0.11527 | -0.011 | -1.986
-11.5 | -0.238 | 0.1046 | -0.01 | -2.279
-11 | -0.247 | 0.09783 | -0.01 | -2.527
-10.5 | -0.255 | 0.09053 | -0.01 | -2.821
-10 | -0.262 | 0.08425 | -0.01 | -3.114
-9.5 | -0.268 | 0.07864 | -0.01 | -3.406
-9 | -0.271 | 0.0734 | -0.01 | -3.696
-8.5 | -0.272 | 0.06687 | -0.009 | -4.072
-8 | -0.27 | 0.06207 | -0.009 | -4.353
-7.5 | -0.265 | 0.0581 | -0.009 | -4.554
-7 | -0.255 | 0.05391 | -0.008 | -4.73
-6.5 | -0.241 | 0.04979 | -0.008 | -4.837
-6 | -0.222 | 0.04743 | -0.008 | -4.681
-5.5 | -0.198 | 0.04476 | -0.008 | -4.431
-5 | -0.17 | 0.04176 | -0.008 | -4.069
-4.5 | -0.137 | 0.03934 | -0.008 | -3.482
-4 | -0.1 | 0.03726 | -0.007 | -2.683
-3.5 | -0.059 | 0.03649 | -0.007 | -1.63
-3 | -0.016 | 0.03428 | -0.007 | -0.472
-2.5 | 0.029 | 0.03284 | -0.007 | 0.892
-2 | 0.076 | 0.03146 | -0.007 | 2.424
-1.5 | 0.124 | 0.03045 | -0.009 | 4.082
-1 | 0.173 | 0.02974 | -0.01 | 5.81
-0.5 | 0.221 | 0.02928 | -0.01 | 7.562
0 | 0.304 | 0.0133 | -0.025 | 22.882
0.5 | 0.358 | 0.0134 | -0.025 | 26.734
1 | 0.412 | 0.01149 | -0.025 | 35.835
1.5 | 0.466 | 0.01176 | -0.025 | 39.611
2 | 0.519 | 0.01208 | -0.026 | 42.997
2.5 | 0.573 | 0.01244 | -0.026 | 46.06
3 | 0.624 | 0.01285 | -0.026 | 48.594
3.5 | 0.677 | 0.01331 | -0.027 | 50.872
4 | 0.73 | 0.01382 | -0.027 | 52.827
4.5 | 0.782 | 0.01438 | -0.027 | 54.398
5 | 0.835 | 0.01499 | -0.027 | 55.679
5.5 | 0.887 | 0.01564 | -0.028 | 56.675
6 | 0.938 | 0.01635 | -0.028 | 57.385
6.5 | 0.99 | 0.01712 | -0.028 | 57.816
7 | 1.041 | 0.01794 | -0.029 | 58.008
7.5 | 1.092 | 0.01876 | -0.029 | 58.203
8 | 1.142 | 0.01964 | -0.03 | 58.155
8.5 | 1.187 | 0.02062 | -0.03 | 57.581
9 | 1.242 | 0.02987 | -0.031 | 41.59
9.5 | 1.274 | 0.0316 | -0.031 | 40.307
10 | 1.297 | 0.03351 | -0.032 | 38.723
10.5 | 1.313 | 0.03549 | -0.032 | 36.988
11 | 1.158 | 0.06777 | -0.009 | 17.09
11.5 | 1.155 | 0.07247 | -0.008 | 15.938
12 | 1.143 | 0.07764 | -0.008 | 14.723
12.5 | 1.123 | 0.08218 | -0.008 | 13.659
13 | 1.094 | 0.08866 | -0.008 | 12.338
13.5 | 1.058 | 0.0941 | -0.009 | 11.244
14 | 1.016 | 0.10019 | -0.009 | 10.146
14.5 | 0.97 | 0.10818 | -0.01 | 8.969
15 | 0.921 | 0.11505 | -0.01 | 8.004
15.5 | 0.87 | 0.12234 | -0.01 | 7.108

## 27. Re 500k Mach 0.00 (2)
BIGFOIL.COM POLAR EXPORT
miley
MILEY M06-13-128 |  |  |  | Cl Max: | 1.4197 | at alpha= | 10.5 | deg
XFOIL ncrit=9 |  |  |  | L/D Max: | 118.428 | at alpha= | 9 | deg
Re: | 500000 |  |  | Cd Min: | 0.22377 | at alpha= | -18 | deg
Mach: | 0 |  |  | Cl=0 at alpha= | -2.9941 | deg
|  |  |  | @ Cl=0.1, Cd= | 0.021624
|  |  |  | @ Cl=0.4, Cd= | 0.014967
|  |  |  | @ Cl=0.6, Cd= | 0.014058
alpha (deg) | Cl | Cd | Cm | Cl/Cd
-18 | -0.5677 | 0.22377 | 0.0525 | -2.537
-17.5 | -0.549 | 0.21719 | 0.0492 | -2.5277
-17 | -0.5308 | 0.21107 | 0.0456 | -2.5148
-16.5 | -0.5125 | 0.20488 | 0.042 | -2.5015
-16 | -0.4943 | 0.19863 | 0.0384 | -2.4885
-15.5 | -0.4764 | 0.19228 | 0.0348 | -2.4776
-15 | -0.4587 | 0.18585 | 0.0312 | -2.4681
-14.5 | -0.4413 | 0.1793 | 0.0277 | -2.4612
-14 | -0.4242 | 0.17271 | 0.0242 | -2.4561
-13.5 | -0.4074 | 0.16611 | 0.0208 | -2.4526
-13 | -0.391 | 0.15936 | 0.0173 | -2.4536
-12.5 | -0.3774 | 0.15273 | 0.013 | -2.471
-12 | -0.3637 | 0.14619 | 0.0093 | -2.4879
-11.5 | -0.3542 | 0.13936 | 0.0049 | -2.5416
-11 | -0.336 | 0.13109 | 0.0034 | -2.5631
-10.5 | -0.3214 | 0.12463 | 0.0006 | -2.5788
-10 | -0.3076 | 0.11836 | -0.0022 | -2.5989
-9.5 | -0.2952 | 0.11194 | -0.0052 | -2.6371
-9 | -0.2839 | 0.10544 | -0.0086 | -2.6925
-8.5 | -0.2756 | 0.09908 | -0.0128 | -2.7816
-8 | -0.2683 | 0.09253 | -0.017 | -2.8996
-7.5 | -0.2625 | 0.08599 | -0.0209 | -3.0527
-7 | -0.2627 | 0.07969 | -0.0254 | -3.2965
-6.5 | -0.2482 | 0.07201 | -0.0319 | -3.4467
-6 | -0.2256 | 0.0641 | -0.037 | -3.5195
-5.5 | -0.2093 | 0.05472 | -0.0401 | -3.8249
-5 | -0.1772 | 0.04893 | -0.0417 | -3.6215
-4.5 | -0.1384 | 0.04307 | -0.0428 | -3.2134
-4 | -0.0941 | 0.03734 | -0.0427 | -2.5201
-3.5 | -0.0409 | 0.03395 | -0.041 | -1.2047
-3 | -0.0006 | 0.0273 | -0.04 | -0.021978
-2.5 | 0.0504 | 0.02476 | -0.039 | 2.0355
-2 | 0.1056 | 0.02127 | -0.0367 | 4.9647
-1.5 | 0.1591 | 0.01846 | -0.0354 | 8.6186
-1 | 0.2121 | 0.01715 | -0.0343 | 12.3673
-0.5 | 0.2629 | 0.01644 | -0.0333 | 15.9915
0 | 0.3163 | 0.01614 | -0.033 | 19.5973
1 | 0.4925 | 0.01367 | -0.0478 | 36.0278
1.5 | 0.5443 | 0.0138 | -0.047 | 39.442
2 | 0.5962 | 0.01402 | -0.0462 | 42.525
2.5 | 0.6472 | 0.01453 | -0.0459 | 44.5423
3 | 0.7002 | 0.01446 | -0.0454 | 48.4232
3.5 | 0.755 | 0.01399 | -0.0447 | 53.9671
4 | 0.8091 | 0.01393 | -0.0443 | 58.0833
4.5 | 0.8607 | 0.01425 | -0.0441 | 60.4
5 | 0.915 | 0.01412 | -0.0439 | 64.8017
5.5 | 0.9701 | 0.01388 | -0.0437 | 69.8919
6 | 1.0258 | 0.01359 | -0.0436 | 75.482
6.5 | 1.078 | 0.01368 | -0.0435 | 78.8012
7 | 1.1343 | 0.01317 | -0.0435 | 86.1276
7.5 | 1.1894 | 0.0128 | -0.0435 | 92.9219
8 | 1.2449 | 0.01234 | -0.0436 | 100.8833
8.5 | 1.3 | 0.01199 | -0.0437 | 108.4237
9 | 1.356 | 0.01145 | -0.0439 | 118.4279
9.5 | 1.395 | 0.01255 | -0.0426 | 111.1554
10 | 1.4138 | 0.01614 | -0.0409 | 87.596
10.5 | 1.4197 | 0.02215 | -0.0429 | 64.0948
11 | 1.3925 | 0.02884 | -0.0409 | 48.2836
11.5 | 1.3625 | 0.03563 | -0.0387 | 38.2402
12 | 1.3321 | 0.04252 | -0.0366 | 31.3288
12.5 | 1.2937 | 0.05094 | -0.035 | 25.3965
13 | 1.2693 | 0.05883 | -0.034 | 21.5757
13.5 | 1.2659 | 0.06492 | -0.0337 | 19.4994
14 | 1.2674 | 0.07067 | -0.0337 | 17.9341
14.5 | 1.2637 | 0.07727 | -0.0341 | 16.3543
15 | 1.2446 | 0.0862 | -0.035 | 14.4385
15.5 | 1.2385 | 0.09358 | -0.036 | 13.2347

## 28. Re 500k Mach 0.10 (1)
BIGFOIL.COM POLAR EXPORT
miley
MILEY M06-13-128 |  |  |  | Cl Max: | 1.315 | at alpha= | 10.5 | deg
JavaFoil+Calcfoil stall+Eppler ext transition |  |  |  | L/D Max: | 58.212 | at alpha= | 7.5 | deg
Re: | 500000 |  |  | Cd Min: | 0.01153 | at alpha= | 1 | deg
Mach: | 0.1 |  |  | Cl=0 at alpha= | -2.8222 | deg
|  |  |  | @ Cl=0.1, Cd= | 0.031036
|  |  |  | @ Cl=0.4, Cd= | 0.01202
|  |  |  | @ Cl=0.6, Cd= | 0.012664
alpha (deg) | Cl | Cd | Cm | Cl/Cd
-13 | -0.175 | 0.13717 | -0.011 | -1.274
-12.5 | -0.186 | 0.12546 | -0.011 | -1.481
-12 | -0.197 | 0.11748 | -0.011 | -1.677
-11.5 | -0.208 | 0.10931 | -0.01 | -1.905
-11 | -0.219 | 0.1022 | -0.01 | -2.145
-10.5 | -0.23 | 0.09461 | -0.01 | -2.426
-10 | -0.239 | 0.08714 | -0.01 | -2.743
-9.5 | -0.247 | 0.07963 | -0.01 | -3.103
-9 | -0.253 | 0.07427 | -0.01 | -3.41
-8.5 | -0.257 | 0.06801 | -0.009 | -3.778
-8 | -0.258 | 0.06333 | -0.009 | -4.068
-7.5 | -0.255 | 0.05941 | -0.009 | -4.285
-7 | -0.247 | 0.05459 | -0.008 | -4.53
-6.5 | -0.235 | 0.05147 | -0.008 | -4.572
-6 | -0.218 | 0.04814 | -0.008 | -4.535
-5.5 | -0.196 | 0.04481 | -0.008 | -4.375
-5 | -0.169 | 0.04191 | -0.008 | -4.025
-4.5 | -0.136 | 0.0395 | -0.008 | -3.455
-4 | -0.1 | 0.03745 | -0.008 | -2.667
-3.5 | -0.06 | 0.03568 | -0.007 | -1.669
-3 | -0.016 | 0.03447 | -0.007 | -0.471
-2.5 | 0.029 | 0.03289 | -0.007 | 0.893
-2 | 0.077 | 0.03151 | -0.007 | 2.43
-1.5 | 0.125 | 0.03052 | -0.009 | 4.091
-1 | 0.174 | 0.02977 | -0.01 | 5.832
-0.5 | 0.223 | 0.02933 | -0.01 | 7.587
0 | 0.306 | 0.01332 | -0.025 | 22.956
0.5 | 0.36 | 0.01342 | -0.025 | 26.816
1 | 0.414 | 0.01153 | -0.025 | 35.916
1.5 | 0.468 | 0.01179 | -0.026 | 39.693
2 | 0.522 | 0.01211 | -0.026 | 43.079
2.5 | 0.576 | 0.01247 | -0.026 | 46.157
3 | 0.628 | 0.01289 | -0.026 | 48.668
3.5 | 0.681 | 0.01336 | -0.027 | 50.961
4 | 0.734 | 0.01387 | -0.027 | 52.887
4.5 | 0.786 | 0.01443 | -0.027 | 54.478
5 | 0.839 | 0.01504 | -0.028 | 55.751
5.5 | 0.891 | 0.0157 | -0.028 | 56.739
6 | 0.943 | 0.01642 | -0.028 | 57.437
6.5 | 0.995 | 0.01719 | -0.029 | 57.858
7 | 1.046 | 0.01802 | -0.029 | 58.034
7.5 | 1.097 | 0.01884 | -0.029 | 58.212
8 | 1.148 | 0.01974 | -0.03 | 58.145
8.5 | 1.192 | 0.02071 | -0.03 | 57.573
9 | 1.247 | 0.03013 | -0.031 | 41.387
9.5 | 1.278 | 0.03189 | -0.032 | 40.075
10 | 1.301 | 0.03386 | -0.032 | 38.426
10.5 | 1.315 | 0.03586 | -0.032 | 36.666
11 | 1.158 | 0.06792 | -0.009 | 17.052
11.5 | 1.152 | 0.0727 | -0.008 | 15.853
12 | 1.137 | 0.07777 | -0.008 | 14.622
12.5 | 1.112 | 0.0831 | -0.008 | 13.386
13 | 1.079 | 0.0885 | -0.008 | 12.192
13.5 | 1.038 | 0.09475 | -0.009 | 10.955
14 | 0.991 | 0.10079 | -0.01 | 9.828
14.5 | 0.938 | 0.1086 | -0.01 | 8.642
15 | 0.883 | 0.11698 | -0.01 | 7.55
15.5 | 0.826 | 0.12399 | -0.011 | 6.665

## 29. Re 500k Mach 0.10 (2)
BIGFOIL.COM POLAR EXPORT
miley
MILEY M06-13-128 |  |  |  | Cl Max: | 1.419 | at alpha= | 10 | deg
XFOIL ncrit=9 |  |  |  | L/D Max: | 118.671 | at alpha= | 9 | deg
Re: | 500000 |  |  | Cd Min: | 0.22418 | at alpha= | -18 | deg
Mach: | 0.1 |  |  | Cl=0 at alpha= | -3 | deg
|  |  |  | @ Cl=0.1, Cd= | 0.021777
|  |  |  | @ Cl=0.4, Cd= | 0.015118
|  |  |  | @ Cl=0.6, Cd= | 0.014213
alpha (deg) | Cl | Cd | Cm | Cl/Cd
-18 | -0.5689 | 0.22418 | 0.0531 | -2.5377
-17.5 | -0.5502 | 0.21778 | 0.0497 | -2.5264
-17 | -0.5318 | 0.21165 | 0.0461 | -2.5126
-16.5 | -0.5133 | 0.20543 | 0.0424 | -2.4987
-16 | -0.495 | 0.19914 | 0.0387 | -2.4857
-15.5 | -0.4769 | 0.19276 | 0.0351 | -2.4741
-15 | -0.4589 | 0.18631 | 0.0315 | -2.4631
-14.5 | -0.4414 | 0.17974 | 0.028 | -2.4558
-14 | -0.4241 | 0.17312 | 0.0245 | -2.4497
-13.5 | -0.407 | 0.16651 | 0.021 | -2.4443
-13 | -0.3904 | 0.15976 | 0.0174 | -2.4437
-12.5 | -0.377 | 0.15316 | 0.0131 | -2.4615
-12 | -0.363 | 0.14662 | 0.0094 | -2.4758
-11.5 | -0.3531 | 0.13979 | 0.005 | -2.5259
-11 | -0.3342 | 0.13153 | 0.0037 | -2.5409
-10.5 | -0.3196 | 0.12506 | 0.0008 | -2.5556
-10 | -0.3057 | 0.11875 | -0.002 | -2.5743
-9.5 | -0.2931 | 0.11231 | -0.0051 | -2.6097
-9 | -0.2817 | 0.1058 | -0.0086 | -2.6626
-8.5 | -0.2736 | 0.09947 | -0.013 | -2.7506
-8 | -0.2656 | 0.09293 | -0.0171 | -2.8581
-7.5 | -0.259 | 0.08641 | -0.0209 | -2.9973
-7 | -0.2594 | 0.08021 | -0.0251 | -3.234
-6.5 | -0.2456 | 0.07263 | -0.0317 | -3.3815
-6 | -0.2235 | 0.06466 | -0.037 | -3.4565
-5.5 | -0.2084 | 0.05566 | -0.0399 | -3.7442
-5 | -0.1763 | 0.04975 | -0.0418 | -3.5437
-4.5 | -0.1377 | 0.04371 | -0.0431 | -3.1503
-4 | -0.0933 | 0.03785 | -0.0431 | -2.465
-3.5 | -0.0402 | 0.03431 | -0.0415 | -1.1717
-3 | 0 | 0.02763 | -0.0405 | 0
-2.5 | 0.0511 | 0.02501 | -0.0394 | 2.0432
-2 | 0.1063 | 0.02136 | -0.037 | 4.9766
-1.5 | 0.1604 | 0.01868 | -0.0357 | 8.5867
-1 | 0.2136 | 0.01734 | -0.0346 | 12.3183
-0.5 | 0.2647 | 0.01654 | -0.0337 | 16.0036
0 | 0.3183 | 0.01627 | -0.0333 | 19.5636
1 | 0.4956 | 0.01377 | -0.0481 | 35.9913
1.5 | 0.5477 | 0.01389 | -0.0473 | 39.4312
2 | 0.5997 | 0.01421 | -0.0465 | 42.2027
2.5 | 0.6509 | 0.01472 | -0.0463 | 44.2188
3 | 0.7045 | 0.01456 | -0.0457 | 48.386
3.5 | 0.7597 | 0.01409 | -0.045 | 53.9177
4 | 0.8136 | 0.01414 | -0.0445 | 57.5389
4.5 | 0.8659 | 0.0144 | -0.0444 | 60.1319
5 | 0.9208 | 0.01421 | -0.0441 | 64.7994
5.5 | 0.9765 | 0.01395 | -0.0439 | 70
6 | 1.0309 | 0.01386 | -0.0438 | 74.3795
6.5 | 1.0852 | 0.01374 | -0.0437 | 78.9811
7 | 1.1423 | 0.01317 | -0.0436 | 86.735
7.5 | 1.197 | 0.01293 | -0.0436 | 92.5754
8 | 1.2541 | 0.01231 | -0.0437 | 101.8765
9 | 1.3659 | 0.01151 | -0.0439 | 118.6707
9.5 | 1.4017 | 0.01301 | -0.0423 | 107.7402
10 | 1.419 | 0.01675 | -0.0408 | 84.7164
10.5 | 1.4133 | 0.02379 | -0.0428 | 59.4073
11 | 1.3872 | 0.03016 | -0.0404 | 45.9947
11.5 | 1.3578 | 0.03687 | -0.0382 | 36.8267
12 | 1.327 | 0.04392 | -0.0362 | 30.214
12.5 | 1.2881 | 0.05253 | -0.0347 | 24.5212
13 | 1.266 | 0.06029 | -0.0338 | 20.9985
13.5 | 1.2622 | 0.0665 | -0.0336 | 18.9805
14 | 1.2624 | 0.07251 | -0.0337 | 17.41
14.5 | 1.2579 | 0.07931 | -0.0341 | 15.8605
15 | 1.2402 | 0.08813 | -0.035 | 14.0724

## 30. Re 500k Mach 0.25 (1)
BIGFOIL.COM POLAR EXPORT
miley
MILEY M06-13-128 |  |  |  | Cl Max: | 1.317 | at alpha= | 10 | deg
JavaFoil+Calcfoil stall+Eppler ext transition |  |  |  | L/D Max: | 58.366 | at alpha= | 8.5 | deg
Re: | 500000 |  |  | Cd Min: | 0.0117 | at alpha= | 1 | deg
Mach: | 0.25 |  |  | Cl=0 at alpha= | -2.8261 | deg
|  |  |  | @ Cl=0.1, Cd= | 0.031394
|  |  |  | @ Cl=0.4, Cd= | 0.012545
|  |  |  | @ Cl=0.6, Cd= | 0.11794
alpha (deg) | Cl | Cd | Cm | Cl/Cd
-11.5 | -0.051 | 0.08448 | -0.012 | -0.608
-11 | -0.048 | 0.14763 | -0.012 | -0.328
-10.5 | -0.045 | 0.12695 | -0.011 | -0.357
-10 | -0.042 | 0.11129 | -0.011 | -0.381
-9.5 | -0.039 | 0.09818 | -0.011 | -0.402
-9 | -0.036 | 0.08805 | -0.011 | -0.414
-8.5 | -0.106 | 0.07868 | -0.01 | -1.344
-8 | -0.138 | 0.07131 | -0.009 | -1.939
-7.5 | -0.162 | 0.06434 | -0.009 | -2.516
-7 | -0.178 | 0.06073 | -0.009 | -2.928
-6.5 | -0.186 | 0.05516 | -0.008 | -3.365
-6 | -0.185 | 0.0508 | -0.008 | -3.64
-5.5 | -0.175 | 0.04679 | -0.008 | -3.748
-5 | -0.157 | 0.04385 | -0.008 | -3.586
-4.5 | -0.131 | 0.04089 | -0.008 | -3.209
-4 | -0.098 | 0.03826 | -0.008 | -2.567
-3.5 | -0.059 | 0.03637 | -0.008 | -1.636
-3 | -0.016 | 0.03523 | -0.007 | -0.465
-2.5 | 0.03 | 0.03342 | -0.007 | 0.894
-2 | 0.078 | 0.03186 | -0.007 | 2.456
-1.5 | 0.128 | 0.0308 | -0.009 | 4.153
-1 | 0.178 | 0.02999 | -0.01 | 5.941
-0.5 | 0.229 | 0.02951 | -0.01 | 7.743
0 | 0.314 | 0.01344 | -0.026 | 23.371
0.5 | 0.37 | 0.01356 | -0.026 | 27.278
1 | 0.425 | 0.0117 | -0.026 | 36.353
1.5 | 0.481 | 0.01197 | -0.026 | 40.174
2 | 0.536 | 0.01232 | -0.027 | 43.521
2.5 | 0.591 | 0.0127 | -0.027 | 46.552
3 | 0.644 | 0.01313 | -0.027 | 49.067
3.5 | 0.699 | 0.01363 | -0.027 | 51.291
4 | 0.753 | 0.01415 | -0.028 | 53.207
4.5 | 0.807 | 0.01474 | -0.028 | 54.754
5 | 0.861 | 0.01538 | -0.028 | 55.984
5.5 | 0.915 | 0.01607 | -0.029 | 56.902
6 | 0.968 | 0.01681 | -0.029 | 57.57
6.5 | 1.021 | 0.01763 | -0.029 | 57.898
7 | 1.073 | 0.01847 | -0.03 | 58.091
7.5 | 1.125 | 0.01935 | -0.03 | 58.161
8 | 1.177 | 0.02029 | -0.031 | 58.036
8.5 | 1.225 | 0.02099 | -0.031 | 58.366
9 | 1.275 | 0.03176 | -0.032 | 40.137
9.5 | 1.302 | 0.03372 | -0.032 | 38.605
10 | 1.317 | 0.03586 | -0.033 | 36.737
10.5 | 1.161 | 0.06422 | -0.009 | 18.071
11 | 1.15 | 0.06925 | -0.008 | 16.601
11.5 | 1.123 | 0.07463 | -0.008 | 15.053
12 | 1.081 | 0.08047 | -0.009 | 13.433
12.5 | 1.022 | 0.08602 | -0.009 | 11.88
13 | 0.947 | 0.09378 | -0.01 | 10.103
13.5 | 0.859 | 0.10126 | -0.01 | 8.486
14 | 0.76 | 0.10876 | -0.01 | 6.985
14.5 | 0.652 | 0.1105 | -0.011 | 5.898
15 | 0.537 | 0.11794 | -0.012 | 4.556

## 31. Re 500k Mach 0.25 (2)
BIGFOIL.COM POLAR EXPORT
miley
MILEY M06-13-128 |  |  |  | Cl Max: | 1.4347 | at alpha= | 9.5 | deg
XFOIL ncrit=9 |  |  |  | L/D Max: | 116.53 | at alpha= | 9 | deg
Re: | 500000 |  |  | Cd Min: | 0.23385 | at alpha= | -18.5 | deg
Mach: | 0.25 |  |  | Cl=0 at alpha= | -3.0446 | deg
|  |  |  | @ Cl=0.1, Cd= | 0.023714
|  |  |  | @ Cl=0.4, Cd= | 0.014727
|  |  |  | @ Cl=0.6, Cd= | 0.015242
alpha (deg) | Cl | Cd | Cm | Cl/Cd
-18.5 | -0.5966 | 0.23385 | 0.06 | -2.5512
-18 | -0.5771 | 0.22747 | 0.0561 | -2.537
-17.5 | -0.5576 | 0.22116 | 0.0523 | -2.5213
-17 | -0.5381 | 0.21484 | 0.0484 | -2.5047
-16.5 | -0.5186 | 0.20846 | 0.0445 | -2.4878
-16 | -0.4992 | 0.202 | 0.0407 | -2.4713
-15.5 | -0.48 | 0.19544 | 0.0369 | -2.456
-15 | -0.4609 | 0.18884 | 0.0332 | -2.4407
-14.5 | -0.4423 | 0.18213 | 0.0295 | -2.4285
-14 | -0.4237 | 0.17541 | 0.0259 | -2.4155
-13.5 | -0.4054 | 0.1687 | 0.0222 | -2.4031
-13 | -0.3885 | 0.16208 | 0.0181 | -2.397
-12.5 | -0.3748 | 0.15555 | 0.0137 | -2.4095
-12 | -0.36 | 0.14895 | 0.0098 | -2.4169
-11 | -0.3257 | 0.13381 | 0.0048 | -2.434
-10.5 | -0.3104 | 0.12728 | 0.0017 | -2.4387
-10 | -0.2959 | 0.12077 | -0.0014 | -2.4501
-9.5 | -0.2822 | 0.11423 | -0.0046 | -2.4705
-9 | -0.2728 | 0.10797 | -0.0096 | -2.5266
-8.5 | -0.2617 | 0.10159 | -0.0135 | -2.576
-8 | -0.2514 | 0.09508 | -0.0172 | -2.6441
-7.5 | -0.2421 | 0.08867 | -0.0209 | -2.7303
-7 | -0.2369 | 0.08213 | -0.025 | -2.8845
-6.5 | -0.2373 | 0.07417 | -0.0304 | -3.1994
-6 | -0.2238 | 0.06729 | -0.0337 | -3.3259
-5.5 | -0.2009 | 0.0605 | -0.038 | -3.3207
-5 | -0.1705 | 0.05373 | -0.0417 | -3.1733
-4.5 | -0.1331 | 0.04694 | -0.0443 | -2.8355
-4 | -0.0867 | 0.0406 | -0.045 | -2.1355
-3.5 | -0.0357 | 0.03626 | -0.0438 | -0.98456
-3 | 0.0035 | 0.0295 | -0.0431 | 0.11864
-2.5 | 0.0553 | 0.02641 | -0.0418 | 2.0939
-2 | 0.1077 | 0.02325 | -0.0403 | 4.6323
-1.5 | 0.167 | 0.02054 | -0.0377 | 8.1305
-1 | 0.2215 | 0.01841 | -0.0368 | 12.0315
-0.5 | 0.2742 | 0.0174 | -0.0358 | 15.7586
0 | 0.329 | 0.01699 | -0.0351 | 19.3643
0.5 | 0.3661 | 0.01485 | -0.0317 | 24.6532
1 | 0.5128 | 0.01432 | -0.0498 | 35.8101
1.5 | 0.5654 | 0.01477 | -0.0489 | 38.2803
2 | 0.6174 | 0.01548 | -0.0488 | 39.8837
2.5 | 0.672 | 0.01548 | -0.048 | 43.4109
3 | 0.7284 | 0.01512 | -0.0472 | 48.1746
3.5 | 0.7833 | 0.01513 | -0.0466 | 51.7713
4 | 0.8382 | 0.01523 | -0.0462 | 55.0361
4.5 | 0.8954 | 0.01499 | -0.0457 | 59.7332
5 | 0.9536 | 0.01465 | -0.0453 | 65.0922
5.5 | 1.0077 | 0.01496 | -0.0451 | 67.3596
6 | 1.066 | 0.01454 | -0.0448 | 73.315
6.5 | 1.1264 | 0.01391 | -0.0446 | 80.9777
7 | 1.1824 | 0.01385 | -0.0444 | 85.3718
8 | 1.3022 | 0.01272 | -0.0441 | 102.3742
8.5 | 1.3617 | 0.01234 | -0.0441 | 110.3485
9 | 1.417 | 0.01216 | -0.0434 | 116.5296
9.5 | 1.4347 | 0.01585 | -0.0412 | 90.5174
10 | 1.4222 | 0.02362 | -0.0431 | 60.2117
10.5 | 1.3886 | 0.03027 | -0.04 | 45.8738
11 | 1.3695 | 0.03605 | -0.0378 | 37.9889
11.5 | 1.3428 | 0.04278 | -0.0358 | 31.3885
12 | 1.3101 | 0.05068 | -0.0344 | 25.8504
12.5 | 1.2694 | 0.06 | -0.0334 | 21.1567
13 | 1.2516 | 0.0678 | -0.033 | 18.4602
13.5 | 1.2471 | 0.07452 | -0.0331 | 16.7351
14 | 1.2375 | 0.08216 | -0.0336 | 15.0621
14.5 | 1.2287 | 0.09 | -0.0345 | 13.6522

## 32. Re 500k Mach 0.50 (1)
BIGFOIL.COM POLAR EXPORT
miley
MILEY M06-13-128 |  |  |  | Cl Max: | 1.37 | at alpha= | 9 | deg
JavaFoil+Calcfoil stall+Eppler ext transition |  |  |  | L/D Max: | 57.399 | at alpha= | 6.5 | deg
Re: | 500000 |  |  | Cd Min: | 0.0116 | at alpha= | 0 | deg
Mach: | 0.5 |  |  | Cl=0 at alpha= | -2.8684 | deg
|  |  |  | @ Cl=0.1, Cd= | 0.033341
|  |  |  | @ Cl=0.4, Cd= | 0.013678
|  |  |  | @ Cl=0.6, Cd= | 0.013318
alpha (deg) | Cl | Cd | Cm | Cl/Cd
-20 | -0.999 | 0.2218 | -0.021 | -4.502
-19.5 | -0.97 | 0.21766 | -0.021 | -4.455
-19 | -0.941 | 0.20832 | -0.021 | -4.519
-18.5 | -0.909 | 0.20218 | -0.019 | -4.496
-18 | -0.879 | 0.19517 | -0.018 | -4.504
-17.5 | -0.85 | 0.19104 | -0.018 | -4.448
-17 | -0.82 | 0.18362 | -0.018 | -4.468
-16.5 | -0.791 | 0.17887 | -0.017 | -4.424
-16 | -0.762 | 0.17467 | -0.017 | -4.364
-15.5 | -0.733 | 0.17233 | -0.017 | -4.255
-15 | -0.704 | 0.16675 | -0.017 | -4.223
-14.5 | -0.675 | 0.16218 | -0.017 | -4.162
-14 | -0.646 | 0.15339 | -0.016 | -4.211
-13.5 | -0.617 | 0.14698 | -0.016 | -4.197
-13 | -0.586 | 0.13811 | -0.015 | -4.244
-12.5 | -0.557 | 0.13235 | -0.014 | -4.207
-12 | -0.528 | 0.12826 | -0.014 | -4.113
-11.5 | -0.499 | 0.12349 | -0.014 | -4.037
-11 | -0.47 | 0.12082 | -0.014 | -3.887
-10.5 | -0.441 | 0.11811 | -0.012 | -3.731
-10 | -0.412 | 0.11182 | -0.012 | -3.682
-9.5 | -0.383 | 0.16613 | -0.012 | -2.305
-9 | -0.354 | 0.10745 | -0.012 | -3.294
-8.5 | -0.325 | 0.09605 | -0.011 | -3.38
-8 | -0.296 | 0.09079 | -0.01 | -3.256
-7.5 | -0.267 | 0.08957 | -0.01 | -2.979
-7 | -0.238 | 0.08907 | -0.01 | -2.674
-6.5 | -0.209 | 0.08672 | -0.01 | -2.416
-6 | -0.181 | 0.07999 | -0.01 | -2.261
-5.5 | -0.152 | 0.07789 | -0.01 | -1.955
-5 | -0.124 | 0.07832 | -0.01 | -1.58
-4.5 | -0.095 | 0.07534 | -0.01 | -1.265
-4 | -0.067 | 0.07413 | -0.01 | -0.902
-3.5 | -0.038 | 0.04476 | -0.01 | -0.859
-3 | -0.01 | 0.03843 | -0.009 | -0.265
-2.5 | 0.028 | 0.03573 | -0.009 | 0.785
-2 | 0.083 | 0.03369 | -0.008 | 2.452
-1.5 | 0.14 | 0.03252 | -0.008 | 4.297
-1 | 0.197 | 0.03108 | -0.01 | 6.351
-0.5 | 0.255 | 0.03043 | -0.011 | 8.367
0 | 0.351 | 0.0116 | -0.012 | 30.241
0.5 | 0.413 | 0.01423 | -0.029 | 29.01
1 | 0.475 | 0.01252 | -0.029 | 37.932
1.5 | 0.537 | 0.01289 | -0.029 | 41.652
2 | 0.599 | 0.01331 | -0.03 | 44.979
2.5 | 0.66 | 0.01379 | -0.03 | 47.892
3 | 0.718 | 0.01431 | -0.03 | 50.205
3.5 | 0.779 | 0.01491 | -0.03 | 52.232
4 | 0.839 | 0.01555 | -0.031 | 53.951
4.5 | 0.899 | 0.01626 | -0.031 | 55.251
5 | 0.958 | 0.01705 | -0.032 | 56.196
5.5 | 1.017 | 0.01787 | -0.032 | 56.901
6 | 1.075 | 0.01879 | -0.032 | 57.225
6.5 | 1.133 | 0.01974 | -0.033 | 57.399
7 | 1.191 | 0.02081 | -0.033 | 57.203
7.5 | 1.248 | 0.02183 | -0.034 | 57.176
8 | 1.318 | 0.02568 | -0.035 | 51.319
8.5 | 1.354 | 0.03801 | -0.035 | 35.619
9 | 1.37 | 0.04095 | -0.035 | 33.453
9.5 | 1.174 | 0.05976 | -0.01 | 19.653
10 | 0.934 | 0.06733 | -0.009 | 13.872
10.5 | 0.72 | 0.06959 | -0.013 | 10.342
11 | 0.745 | 0.08003 | -0.012 | 9.311
11.5 | 0.771 | 0.11004 | -0.013 | 7.005
12 | 0.796 | 0.11355 | -0.014 | 7.01
12.5 | 0.822 | 0.12516 | -0.016 | 6.565
13 | 0.847 | 0.12894 | -0.016 | 6.567
13.5 | 0.873 | 0.14039 | -0.019 | 6.219
14 | 0.898 | 0.14777 | -0.02 | 6.079

## 33. Re 500k Mach 0.50 (2)
BIGFOIL.COM POLAR EXPORT
miley
MILEY M06-13-128 |  |  |  | Cl Max: | 1.3962 | at alpha= | 10.5 | deg
XFOIL ncrit=9 |  |  |  | L/D Max: | 58.5071 | at alpha= | 7.5 | deg
Re: | 500000 |  |  | Cd Min: | 0.27528 | at alpha= | -20 | deg
Mach: | 0.5 |  |  | Cl=0 at alpha= | -3.2538 | deg
|  |  |  | @ Cl=0.1, Cd= | 0.032043
|  |  |  | @ Cl=0.4, Cd= | 0.021278
|  |  |  | @ Cl=0.6, Cd= | 0.018929
alpha (deg) | Cl | Cd | Cm | Cl/Cd
-20 | -0.7167 | 0.27528 | 0.0875 | -2.6035
-19.5 | -0.6929 | 0.26787 | 0.0825 | -2.5867
-19 | -0.669 | 0.26042 | 0.0775 | -2.5689
-18.5 | -0.6449 | 0.25295 | 0.0726 | -2.5495
-18 | -0.6207 | 0.24547 | 0.0678 | -2.5286
-17.5 | -0.5964 | 0.23798 | 0.063 | -2.5061
-17 | -0.5722 | 0.23052 | 0.0583 | -2.4822
-16.5 | -0.548 | 0.22307 | 0.0536 | -2.4566
-16 | -0.5239 | 0.21565 | 0.049 | -2.4294
-15.5 | -0.4997 | 0.2082 | 0.0445 | -2.4001
-15 | -0.4756 | 0.20087 | 0.0399 | -2.3677
-14.5 | -0.4525 | 0.19379 | 0.035 | -2.335
-14 | -0.4305 | 0.18684 | 0.0302 | -2.3041
-13.5 | -0.4087 | 0.17977 | 0.0256 | -2.2735
-12.5 | -0.3633 | 0.16383 | 0.0183 | -2.2175
-12 | -0.3414 | 0.15673 | 0.0146 | -2.1783
-11.5 | -0.3205 | 0.14962 | 0.011 | -2.1421
-11 | -0.3 | 0.14248 | 0.0071 | -2.1056
-10.5 | -0.28 | 0.13546 | 0.0033 | -2.067
-10 | -0.2629 | 0.12899 | -0.0018 | -2.0381
-9.5 | -0.2506 | 0.12292 | -0.0072 | -2.0387
-9 | -0.2306 | 0.11463 | -0.0097 | -2.0117
-8.5 | -0.2105 | 0.10774 | -0.0122 | -1.9538
-8 | -0.1935 | 0.10131 | -0.0153 | -1.91
-7.5 | -0.1779 | 0.09503 | -0.0186 | -1.872
-7 | -0.1633 | 0.08889 | -0.022 | -1.8371
-6.5 | -0.1505 | 0.08272 | -0.0256 | -1.8194
-6 | -0.1396 | 0.07659 | -0.0297 | -1.8227
-5.5 | -0.1366 | 0.07087 | -0.0346 | -1.9275
-5 | -0.1141 | 0.06398 | -0.0436 | -1.7834
-4.5 | -0.0848 | 0.05696 | -0.0487 | -1.4888
-4 | -0.0605 | 0.04937 | -0.0514 | -1.2254
-3.5 | -0.023 | 0.04371 | -0.0535 | -0.5262
-3 | 0.0237 | 0.03859 | -0.0545 | 0.61415
-2 | 0.1294 | 0.02952 | -0.0517 | 4.3835
-1.5 | 0.1874 | 0.02647 | -0.0494 | 7.0797
-1 | 0.2531 | 0.02253 | -0.0459 | 11.2339
-0.5 | 0.3096 | 0.02242 | -0.0456 | 13.8091
0 | 0.3682 | 0.02158 | -0.0437 | 17.0621
0.5 | 0.4303 | 0.02099 | -0.042 | 20.5002
1 | 0.5784 | 0.01848 | -0.0586 | 31.2987
2.5 | 0.7387 | 0.02181 | -0.0566 | 33.8698
3 | 0.8048 | 0.02109 | -0.0549 | 38.1603
3.5 | 0.8745 | 0.02007 | -0.0533 | 43.5725
4.5 | 0.9754 | 0.02281 | -0.0525 | 42.7619
5 | 1.0476 | 0.02173 | -0.0511 | 48.2098
5.5 | 1.1228 | 0.02047 | -0.0499 | 54.851
6 | 1.1818 | 0.02132 | -0.0499 | 55.4315
7 | 1.2949 | 0.02365 | -0.0501 | 54.7526
7.5 | 1.3638 | 0.02331 | -0.0489 | 58.5071
8 | 1.3644 | 0.02669 | -0.0447 | 51.1203
8.5 | 1.3577 | 0.03086 | -0.0407 | 43.9955
9 | 1.3624 | 0.03466 | -0.0376 | 39.3076
9.5 | 1.375 | 0.03825 | -0.0349 | 35.9477
10 | 1.3905 | 0.04195 | -0.0326 | 33.1466
10.5 | 1.3962 | 0.04666 | -0.0307 | 29.9228
11 | 1.385 | 0.05323 | -0.0295 | 26.0192
11.5 | 1.3653 | 0.06086 | -0.0287 | 22.4335
12 | 1.3289 | 0.07033 | -0.0288 | 18.8952
12.5 | 1.2772 | 0.08185 | -0.0301 | 15.6042
13 | 1.2272 | 0.0942 | -0.0324 | 13.0276
13.5 | 1.2078 | 0.10398 | -0.0343 | 11.6157
14 | 1.1927 | 0.11375 | -0.0366 | 10.4853
14.5 | 1.1724 | 0.12463 | -0.0401 | 9.407
15 | 1.159 | 0.13507 | -0.0438 | 8.5807
15.5 | 1.1561 | 0.14428 | -0.047 | 8.0129

## 34. Re 750k Mach 0.00 (1)
BIGFOIL.COM POLAR EXPORT
miley
MILEY M06-13-128 |  |  |  | Cl Max: | 1.32 | at alpha= | 11 | deg
JavaFoil+Calcfoil stall+Eppler ext transition |  |  |  | L/D Max: | 75.221 | at alpha= | 8.5 | deg
Re: | 750000 |  |  | Cd Min: | 0.00663 | at alpha= | -0.5 | deg
Mach: | 0 |  |  | Cl=0 at alpha= | -2.8222 | deg
|  |  |  | @ Cl=0.1, Cd= | 0.03007
|  |  |  | @ Cl=0.4, Cd= | 0.010239
|  |  |  | @ Cl=0.6, Cd= | 0.010573
alpha (deg) | Cl | Cd | Cm | Cl/Cd
-13.5 | -0.2 | 0.13089 | -0.012 | -1.529
-13 | -0.21 | 0.12131 | -0.011 | -1.729
-12.5 | -0.219 | 0.11431 | -0.011 | -1.92
-12 | -0.229 | 0.10803 | -0.011 | -2.121
-11.5 | -0.238 | 0.09978 | -0.011 | -2.39
-11 | -0.247 | 0.09252 | -0.011 | -2.674
-10.5 | -0.255 | 0.08531 | -0.01 | -2.994
-10 | -0.262 | 0.08026 | -0.01 | -3.27
-9.5 | -0.268 | 0.07432 | -0.01 | -3.605
-9 | -0.271 | 0.06914 | -0.01 | -3.925
-8.5 | -0.272 | 0.06376 | -0.01 | -4.272
-8 | -0.27 | 0.05913 | -0.01 | -4.571
-7.5 | -0.265 | 0.05592 | -0.01 | -4.733
-7 | -0.255 | 0.05173 | -0.01 | -4.93
-6.5 | -0.241 | 0.04821 | -0.009 | -4.997
-6 | -0.222 | 0.04491 | -0.009 | -4.945
-5.5 | -0.198 | 0.0425 | -0.009 | -4.668
-5 | -0.17 | 0.03984 | -0.009 | -4.266
-4.5 | -0.137 | 0.03735 | -0.009 | -3.669
-4 | -0.1 | 0.03534 | -0.009 | -2.83
-3.5 | -0.06 | 0.03454 | -0.008 | -1.723
-3 | -0.016 | 0.03297 | -0.008 | -0.491
-2.5 | 0.029 | 0.03179 | -0.007 | 0.921
-2 | 0.076 | 0.03054 | -0.008 | 2.498
-1.5 | 0.124 | 0.0296 | -0.01 | 4.202
-1 | 0.173 | 0.02893 | -0.01 | 5.976
-0.5 | 0.276 | 0.00663 | -0.025 | 41.608
0 | 0.307 | 0.01157 | -0.025 | 26.538
0.5 | 0.361 | 0.01165 | -0.025 | 31.032
1 | 0.416 | 0.00966 | -0.026 | 43.058
1.5 | 0.47 | 0.00986 | -0.026 | 47.685
2 | 0.525 | 0.01012 | -0.026 | 51.843
2.5 | 0.579 | 0.01042 | -0.026 | 55.527
3 | 0.631 | 0.0108 | -0.027 | 58.368
3.5 | 0.684 | 0.01122 | -0.027 | 60.946
4 | 0.737 | 0.01168 | -0.027 | 63.078
4.5 | 0.789 | 0.01216 | -0.028 | 64.918
5 | 0.842 | 0.01272 | -0.028 | 66.165
5.5 | 0.894 | 0.01331 | -0.028 | 67.174
6 | 0.946 | 0.01395 | -0.028 | 67.785
6.5 | 0.997 | 0.01465 | -0.029 | 68.096
7 | 1.049 | 0.0154 | -0.029 | 68.096
7.5 | 1.099 | 0.01617 | -0.03 | 67.963
8 | 1.15 | 0.01702 | -0.03 | 67.56
8.5 | 1.211 | 0.0161 | -0.031 | 75.221
9 | 1.245 | 0.028 | -0.031 | 44.459
9.5 | 1.276 | 0.02972 | -0.032 | 42.915
10 | 1.299 | 0.03156 | -0.032 | 41.173
10.5 | 1.315 | 0.03344 | -0.032 | 39.319
11 | 1.32 | 0.03546 | -0.033 | 37.233
11.5 | 1.155 | 0.07116 | -0.009 | 16.233
12 | 1.143 | 0.07569 | -0.009 | 15.103
12.5 | 1.123 | 0.08048 | -0.009 | 13.949
13 | 1.094 | 0.08605 | -0.009 | 12.713
13.5 | 1.058 | 0.09143 | -0.01 | 11.574
14 | 1.017 | 0.09765 | -0.01 | 10.41
14.5 | 0.97 | 0.10234 | -0.011 | 9.481
15 | 0.921 | 0.1083 | -0.012 | 8.506
15.5 | 0.87 | 0.11468 | -0.012 | 7.585
16 | 0.818 | 0.12085 | -0.013 | 6.769

## 35. Re 750k Mach 0.00 (2)
BIGFOIL.COM POLAR EXPORT
miley
MILEY M06-13-128 |  |  |  | Cl Max: | 1.4133 | at alpha= | 10 | deg
XFOIL ncrit=9 |  |  |  | L/D Max: | 147.441 | at alpha= | 8.5 | deg
Re: | 750000 |  |  | Cd Min: | 0.24744 | at alpha= | -20 | deg
Mach: | 0 |  |  | Cl=0 at alpha= | -2.9892 | deg
|  |  |  | @ Cl=0.1, Cd= | 0.016317
|  |  |  | @ Cl=0.4, Cd= | 0.011199
|  |  |  | @ Cl=0.6, Cd= | 0.010358
alpha (deg) | Cl | Cd | Cm | Cl/Cd
-20 | -0.6398 | 0.24744 | 0.0683 | -2.5857
-19.5 | -0.6215 | 0.24156 | 0.0644 | -2.5729
-19 | -0.6032 | 0.23555 | 0.0605 | -2.5608
-18.5 | -0.5848 | 0.22946 | 0.0566 | -2.5486
-18 | -0.5664 | 0.22334 | 0.0528 | -2.536
-17.5 | -0.5481 | 0.21713 | 0.0491 | -2.5243
-17 | -0.5298 | 0.21086 | 0.0453 | -2.5126
-16.5 | -0.5115 | 0.20452 | 0.0417 | -2.501
-16 | -0.4932 | 0.1981 | 0.038 | -2.4897
-15.5 | -0.4749 | 0.1915 | 0.0344 | -2.4799
-15 | -0.4572 | 0.18496 | 0.0308 | -2.4719
-14.5 | -0.4402 | 0.1783 | 0.027 | -2.4689
-14 | -0.4239 | 0.17163 | 0.0232 | -2.4698
-13.5 | -0.4075 | 0.16495 | 0.0198 | -2.4704
-13 | -0.3932 | 0.15809 | 0.0159 | -2.4872
-12.5 | -0.3794 | 0.15109 | 0.0122 | -2.5111
-12 | -0.3645 | 0.14431 | 0.0089 | -2.5258
-11.5 | -0.3494 | 0.1363 | 0.0066 | -2.5635
-11 | -0.3343 | 0.13005 | 0.0038 | -2.5705
-10.5 | -0.3206 | 0.12349 | 0.0007 | -2.5962
-10 | -0.3076 | 0.11699 | -0.0023 | -2.6293
-9.5 | -0.2956 | 0.11032 | -0.0055 | -2.6795
-9 | -0.2881 | 0.10338 | -0.0101 | -2.7868
-8.5 | -0.2784 | 0.0969 | -0.0136 | -2.8731
-8 | -0.2703 | 0.09016 | -0.0171 | -2.998
-7.5 | -0.2653 | 0.08349 | -0.0205 | -3.1776
-7 | -0.2671 | 0.07695 | -0.0248 | -3.4711
-6.5 | -0.2631 | 0.06754 | -0.0311 | -3.8955
-6 | -0.2428 | 0.06077 | -0.0349 | -3.9954
-5.5 | -0.2145 | 0.05375 | -0.0384 | -3.9907
-5 | -0.1797 | 0.04696 | -0.0408 | -3.8267
-4.5 | -0.1395 | 0.04025 | -0.0417 | -3.4658
-4 | -0.0907 | 0.03412 | -0.0407 | -2.6583
-3.5 | -0.0427 | 0.02971 | -0.0391 | -1.4372
-3 | -0.0011 | 0.02338 | -0.0377 | -0.047049
-2.5 | 0.05 | 0.02074 | -0.0366 | 2.4108
-2 | 0.1037 | 0.01599 | -0.0338 | 6.4853
-1.5 | 0.1586 | 0.01492 | -0.0331 | 10.63
-1 | 0.2108 | 0.01378 | -0.0322 | 15.2975
-0.5 | 0.2638 | 0.01349 | -0.0316 | 19.5552
0 | 0.3183 | 0.01296 | -0.0312 | 24.5602
0.5 | 0.3633 | 0.01141 | -0.0297 | 31.8405
1.5 | 0.5512 | 0.01033 | -0.0462 | 53.3591
2 | 0.604 | 0.01036 | -0.0457 | 58.3012
2.5 | 0.6574 | 0.01034 | -0.0451 | 63.5783
3 | 0.7109 | 0.01028 | -0.0447 | 69.1537
3.5 | 0.7648 | 0.01021 | -0.0444 | 74.907
4 | 0.819 | 0.01018 | -0.0442 | 80.4519
4.5 | 0.8736 | 0.0101 | -0.044 | 86.495
5 | 0.9281 | 0.01017 | -0.0439 | 91.2586
5.5 | 0.9821 | 0.01011 | -0.0439 | 97.1414
6 | 1.0369 | 0.00999 | -0.0439 | 103.7938
6.5 | 1.0926 | 0.00972 | -0.044 | 112.4074
7 | 1.1475 | 0.00958 | -0.0441 | 119.7808
7.5 | 1.2029 | 0.00935 | -0.0442 | 128.6524
8 | 1.2582 | 0.00917 | -0.0445 | 137.2083
8.5 | 1.3137 | 0.00891 | -0.0447 | 147.4411
9 | 1.3572 | 0.01005 | -0.0439 | 135.0448
9.5 | 1.3869 | 0.01293 | -0.0426 | 107.2622
10 | 1.4133 | 0.01587 | -0.0417 | 89.0548
10.5 | 1.4079 | 0.02355 | -0.0446 | 59.7834
11 | 1.37 | 0.03088 | -0.0419 | 44.3653
11.5 | 1.3286 | 0.03853 | -0.0392 | 34.4822
12 | 1.3093 | 0.04476 | -0.0375 | 29.2516
12.5 | 1.2967 | 0.05103 | -0.0364 | 25.4105
13 | 1.2974 | 0.05633 | -0.0357 | 23.0321
13.5 | 1.3023 | 0.06138 | -0.0355 | 21.217
14 | 1.3053 | 0.0668 | -0.0354 | 19.5404
14.5 | 1.3022 | 0.07318 | -0.0356 | 17.7945
15 | 1.2767 | 0.08273 | -0.0363 | 15.4321

## 36. Re 750k Mach 0.10 (1)
BIGFOIL.COM POLAR EXPORT
miley
MILEY M06-13-128 |  |  |  | Cl Max: | 1.32 | at alpha= | 11 | deg
JavaFoil+Calcfoil stall+Eppler ext transition |  |  |  | L/D Max: | 75.012 | at alpha= | 8.5 | deg
Re: | 750000 |  |  | Cd Min: | 0.00665 | at alpha= | -0.5 | deg
Mach: | 0.1 |  |  | Cl=0 at alpha= | -2.8222 | deg
|  |  |  | @ Cl=0.1, Cd= | 0.030135
|  |  |  | @ Cl=0.4, Cd= | 0.010368
|  |  |  | @ Cl=0.6, Cd= | 0.010622
alpha (deg) | Cl | Cd | Cm | Cl/Cd
-13 | -0.175 | 0.12554 | -0.012 | -1.392
-12.5 | -0.186 | 0.11987 | -0.011 | -1.551
-12 | -0.197 | 0.11131 | -0.011 | -1.771
-11.5 | -0.208 | 0.10253 | -0.011 | -2.032
-11 | -0.219 | 0.09534 | -0.011 | -2.3
-10.5 | -0.23 | 0.08769 | -0.011 | -2.619
-10 | -0.239 | 0.08248 | -0.01 | -2.899
-9.5 | -0.247 | 0.07622 | -0.01 | -3.243
-9 | -0.253 | 0.07059 | -0.01 | -3.589
-8.5 | -0.257 | 0.06491 | -0.01 | -3.959
-8 | -0.258 | 0.06083 | -0.01 | -4.237
-7.5 | -0.255 | 0.05586 | -0.01 | -4.559
-7 | -0.247 | 0.05261 | -0.009 | -4.702
-6.5 | -0.235 | 0.04872 | -0.009 | -4.831
-6 | -0.218 | 0.04553 | -0.009 | -4.796
-5.5 | -0.196 | 0.04256 | -0.009 | -4.608
-5 | -0.169 | 0.04001 | -0.01 | -4.218
-4.5 | -0.136 | 0.03761 | -0.009 | -3.629
-4 | -0.1 | 0.0355 | -0.009 | -2.814
-3.5 | -0.06 | 0.03464 | -0.008 | -1.72
-3 | -0.016 | 0.03301 | -0.008 | -0.491
-2.5 | 0.029 | 0.03191 | -0.007 | 0.921
-2 | 0.077 | 0.0306 | -0.008 | 2.503
-1.5 | 0.125 | 0.02963 | -0.01 | 4.215
-1 | 0.174 | 0.02898 | -0.01 | 5.995
-0.5 | 0.277 | 0.00665 | -0.025 | 41.692
0 | 0.309 | 0.01162 | -0.025 | 26.549
0.5 | 0.363 | 0.0117 | -0.026 | 31.049
1 | 0.418 | 0.00972 | -0.026 | 43.01
1.5 | 0.472 | 0.00992 | -0.026 | 47.629
2 | 0.527 | 0.01018 | -0.026 | 51.787
2.5 | 0.581 | 0.01048 | -0.027 | 55.462
3 | 0.633 | 0.01087 | -0.027 | 58.292
3.5 | 0.687 | 0.01129 | -0.027 | 60.86
4 | 0.74 | 0.01175 | -0.027 | 62.982
4.5 | 0.793 | 0.01224 | -0.028 | 64.81
5 | 0.846 | 0.0128 | -0.028 | 66.057
5.5 | 0.898 | 0.0134 | -0.028 | 67.046
6 | 0.95 | 0.01404 | -0.029 | 67.653
6.5 | 1.002 | 0.01475 | -0.029 | 67.947
7 | 1.053 | 0.0155 | -0.029 | 67.935
7.5 | 1.104 | 0.01629 | -0.03 | 67.789
8 | 1.155 | 0.01714 | -0.03 | 67.372
8.5 | 1.217 | 0.01622 | -0.031 | 75.012
9 | 1.25 | 0.0283 | -0.031 | 44.147
9.5 | 1.28 | 0.03003 | -0.032 | 42.62
10 | 1.303 | 0.0319 | -0.032 | 40.85
10.5 | 1.317 | 0.03379 | -0.032 | 38.963
11 | 1.32 | 0.03587 | -0.033 | 36.805
11.5 | 1.153 | 0.0712 | -0.009 | 16.188
12 | 1.137 | 0.0763 | -0.009 | 14.906
12.5 | 1.112 | 0.08079 | -0.009 | 13.77
13 | 1.079 | 0.08642 | -0.009 | 12.486
13.5 | 1.038 | 0.09171 | -0.01 | 11.318
14 | 0.991 | 0.09673 | -0.011 | 10.242
14.5 | 0.939 | 0.10327 | -0.011 | 9.089
15 | 0.883 | 0.10901 | -0.011 | 8.103
15.5 | 0.827 | 0.11547 | -0.013 | 7.159
16 | 0.77 | 0.12214 | -0.013 | 6.3

## 37. Re 750k Mach 0.10 (2)
BIGFOIL.COM POLAR EXPORT
miley
MILEY M06-13-128 |  |  |  | Cl Max: | 1.4185 | at alpha= | 10 | deg
XFOIL ncrit=9 |  |  |  | L/D Max: | 147.372 | at alpha= | 8.5 | deg
Re: | 750000 |  |  | Cd Min: | 0.2482 | at alpha= | -20 | deg
Mach: | 0.1 |  |  | Cl=0 at alpha= | -2.9951 | deg
|  |  |  | @ Cl=0.1, Cd= | 0.016588
|  |  |  | @ Cl=0.4, Cd= | 0.011254
|  |  |  | @ Cl=0.6, Cd= | 0.010434
alpha (deg) | Cl | Cd | Cm | Cl/Cd
-20 | -0.642 | 0.2482 | 0.0689 | -2.5866
-19.5 | -0.6235 | 0.24227 | 0.0649 | -2.5736
-19 | -0.605 | 0.23623 | 0.061 | -2.5611
-18.5 | -0.5864 | 0.2301 | 0.0571 | -2.5485
-18 | -0.5679 | 0.22394 | 0.0533 | -2.5359
-17.5 | -0.5493 | 0.2177 | 0.0495 | -2.5232
-17 | -0.5309 | 0.2114 | 0.0458 | -2.5114
-16.5 | -0.5124 | 0.20504 | 0.0421 | -2.499
-16 | -0.4939 | 0.19859 | 0.0384 | -2.487
-15.5 | -0.4754 | 0.19197 | 0.0347 | -2.4764
-15 | -0.4575 | 0.18542 | 0.0311 | -2.4674
-14.5 | -0.4403 | 0.17876 | 0.0272 | -2.4631
-14 | -0.4239 | 0.17207 | 0.0235 | -2.4635
-13.5 | -0.4073 | 0.16537 | 0.02 | -2.463
-13 | -0.3928 | 0.15851 | 0.0161 | -2.4781
-12.5 | -0.3788 | 0.15151 | 0.0124 | -2.5002
-12 | -0.3636 | 0.14472 | 0.009 | -2.5124
-11.5 | -0.3479 | 0.13677 | 0.0068 | -2.5437
-11 | -0.3328 | 0.13048 | 0.004 | -2.5506
-10.5 | -0.319 | 0.12391 | 0.0009 | -2.5744
-10 | -0.3058 | 0.11737 | -0.0022 | -2.6054
-9.5 | -0.2935 | 0.11069 | -0.0054 | -2.6515
-9 | -0.2859 | 0.1038 | -0.0101 | -2.7543
-8.5 | -0.2757 | 0.09727 | -0.0135 | -2.8344
-8 | -0.2673 | 0.09052 | -0.017 | -2.9529
-7.5 | -0.2616 | 0.08385 | -0.0205 | -3.1199
-6.5 | -0.2607 | 0.06857 | -0.0301 | -3.802
-6 | -0.2407 | 0.06184 | -0.0342 | -3.8923
-5.5 | -0.2131 | 0.05466 | -0.0382 | -3.8986
-5 | -0.1787 | 0.04771 | -0.0408 | -3.7455
-4.5 | -0.1388 | 0.04086 | -0.042 | -3.397
-4 | -0.0894 | 0.0347 | -0.0411 | -2.5764
-3.5 | -0.0419 | 0.03006 | -0.0395 | -1.3939
-3 | -0.0005 | 0.02371 | -0.0382 | -0.021088
-2.5 | 0.0507 | 0.02097 | -0.037 | 2.4177
-2 | 0.1047 | 0.01617 | -0.0342 | 6.475
-1.5 | 0.1598 | 0.015 | -0.0334 | 10.6533
-1 | 0.2124 | 0.01393 | -0.0326 | 15.2477
-0.5 | 0.2658 | 0.01353 | -0.0319 | 19.6452
0 | 0.3206 | 0.01303 | -0.0314 | 24.6048
0.5 | 0.3665 | 0.01156 | -0.0301 | 31.7042
1 | 0.5021 | 0.01032 | -0.0472 | 48.6531
1.5 | 0.5548 | 0.0104 | -0.0466 | 53.3462
2 | 0.608 | 0.01044 | -0.046 | 58.2375
2.5 | 0.6616 | 0.01047 | -0.0454 | 63.1901
3 | 0.7154 | 0.01036 | -0.045 | 69.0541
3.5 | 0.7698 | 0.01029 | -0.0447 | 74.8105
4 | 0.8244 | 0.01024 | -0.0445 | 80.5078
4.5 | 0.8795 | 0.01016 | -0.0443 | 86.565
5 | 0.9341 | 0.01025 | -0.0442 | 91.1317
5.5 | 0.9887 | 0.01018 | -0.0441 | 97.1218
6 | 1.0441 | 0.01003 | -0.0441 | 104.0977
6.5 | 1.1004 | 0.00974 | -0.0442 | 112.9774
7 | 1.1555 | 0.00963 | -0.0442 | 119.9896
7.5 | 1.2118 | 0.00935 | -0.0444 | 129.6043
8 | 1.2676 | 0.0092 | -0.0446 | 137.7826
8.5 | 1.3234 | 0.00898 | -0.0448 | 147.3719
9 | 1.3653 | 0.01037 | -0.0438 | 131.6586
9.5 | 1.3947 | 0.01329 | -0.0425 | 104.9436
10 | 1.4185 | 0.01656 | -0.0417 | 85.6582
10.5 | 1.4028 | 0.02488 | -0.0442 | 56.3826
11 | 1.3662 | 0.03207 | -0.0415 | 42.6006
11.5 | 1.324 | 0.03977 | -0.0388 | 33.2914
12 | 1.3046 | 0.04618 | -0.0372 | 28.2503
12.5 | 1.2936 | 0.05241 | -0.0361 | 24.6823
13 | 1.2938 | 0.05783 | -0.0355 | 22.3725
13.5 | 1.2986 | 0.06296 | -0.0352 | 20.6258
14 | 1.3004 | 0.0686 | -0.0352 | 18.9563
14.5 | 1.2965 | 0.07517 | -0.0355 | 17.2476
15 | 1.2723 | 0.08468 | -0.0363 | 15.0248

## 38. Re 750k Mach 0.25 (1)
BIGFOIL.COM POLAR EXPORT
miley
MILEY M06-13-128 |  |  |  | Cl Max: | 1.322 | at alpha= | 10.5 | deg
JavaFoil+Calcfoil stall+Eppler ext transition |  |  |  | L/D Max: | 70.41 | at alpha= | 8.5 | deg
Re: | 750000 |  |  | Cd Min: | 0.00671 | at alpha= | -0.5 | deg
Mach: | 0.25 |  |  | Cl=0 at alpha= | -2.8261 | deg
|  |  |  | @ Cl=0.1, Cd= | 0.03045
|  |  |  | @ Cl=0.4, Cd= | 0.011
|  |  |  | @ Cl=0.6, Cd= | 0.12234
alpha (deg) | Cl | Cd | Cm | Cl/Cd
-11.5 | -0.051 | 0.08087 | -0.013 | -0.636
-11 | -0.048 | 0.07671 | -0.013 | -0.631
-10.5 | -0.045 | 0.07245 | -0.012 | -0.627
-10 | -0.042 | 0.10244 | -0.012 | -0.414
-9.5 | -0.039 | 0.09094 | -0.011 | -0.434
-9 | -0.037 | 0.08224 | -0.011 | -0.444
-8.5 | -0.106 | 0.07339 | -0.011 | -1.441
-8 | -0.138 | 0.067 | -0.011 | -2.064
-7.5 | -0.162 | 0.06183 | -0.01 | -2.619
-7 | -0.178 | 0.05606 | -0.01 | -3.172
-6.5 | -0.186 | 0.05165 | -0.01 | -3.596
-6 | -0.185 | 0.04775 | -0.01 | -3.873
-5.5 | -0.175 | 0.04425 | -0.01 | -3.964
-5 | -0.157 | 0.04097 | -0.01 | -3.84
-4.5 | -0.131 | 0.03772 | -0.009 | -3.479
-4 | -0.098 | 0.03695 | -0.008 | -2.658
-3.5 | -0.06 | 0.03502 | -0.008 | -1.7
-3 | -0.016 | 0.03331 | -0.008 | -0.492
-2.5 | 0.03 | 0.03229 | -0.007 | 0.926
-2 | 0.078 | 0.03089 | -0.008 | 2.533
-1.5 | 0.128 | 0.02989 | -0.01 | 4.282
-1 | 0.178 | 0.02914 | -0.01 | 6.119
-0.5 | 0.285 | 0.00671 | -0.026 | 42.479
0 | 0.317 | 0.01186 | -0.026 | 26.7
0.5 | 0.373 | 0.01194 | -0.026 | 31.211
1 | 0.429 | 0.00999 | -0.026 | 42.927
1.5 | 0.485 | 0.0102 | -0.027 | 47.496
2 | 0.54 | 0.0105 | -0.027 | 51.445
2.5 | 0.596 | 0.01085 | -0.027 | 54.917
3 | 0.65 | 0.01123 | -0.027 | 57.854
3.5 | 0.704 | 0.01166 | -0.028 | 60.378
4 | 0.759 | 0.01215 | -0.028 | 62.445
4.5 | 0.813 | 0.01269 | -0.028 | 64.068
5 | 0.867 | 0.01328 | -0.029 | 65.26
5.5 | 0.92 | 0.0139 | -0.029 | 66.198
6 | 0.974 | 0.01459 | -0.029 | 66.746
6.5 | 1.026 | 0.01535 | -0.03 | 66.855
7 | 1.079 | 0.01613 | -0.03 | 66.915
7.5 | 1.131 | 0.01693 | -0.03 | 66.811
8 | 1.19 | 0.017 | -0.031 | 70.035
8.5 | 1.249 | 0.01773 | -0.032 | 70.41
9 | 1.276 | 0.02991 | -0.032 | 42.68
9.5 | 1.304 | 0.03174 | -0.032 | 41.074
10 | 1.319 | 0.03377 | -0.033 | 39.068
10.5 | 1.322 | 0.03595 | -0.033 | 36.768
11 | 1.15 | 0.06782 | -0.009 | 16.953
11.5 | 1.124 | 0.07291 | -0.009 | 15.409
12 | 1.081 | 0.07802 | -0.009 | 13.855
12.5 | 1.022 | 0.08343 | -0.01 | 12.25
13 | 0.948 | 0.08831 | -0.011 | 10.73
13.5 | 0.859 | 0.09431 | -0.012 | 9.113
14 | 0.76 | 0.10054 | -0.012 | 7.559
14.5 | 0.652 | 0.10745 | -0.013 | 6.067
15 | 0.538 | 0.11386 | -0.013 | 4.721
15.5 | 0.417 | 0.12234 | -0.013 | 3.408

## 39. Re 750k Mach 0.25 (2)
BIGFOIL.COM POLAR EXPORT
miley
MILEY M06-13-128 |  |  |  | Cl Max: | 1.4309 | at alpha= | 9.5 | deg
XFOIL ncrit=9 |  |  |  | L/D Max: | 142.89 | at alpha= | 8.5 | deg
Re: | 750000 |  |  | Cd Min: | 0.23089 | at alpha= | -20 | deg
Mach: | 0.25 |  |  | Cl=0 at alpha= | -3.0417 | deg
|  |  |  | @ Cl=0.1, Cd= | 0.018331
|  |  |  | @ Cl=0.4, Cd= | 0.012201
|  |  |  | @ Cl=0.6, Cd= | 0.010855
alpha (deg) | Cl | Cd | Cm | Cl/Cd
-20 | -0.5127 | 0.23089 | 0.0719 | -2.2205
-19.5 | -0.4978 | 0.22449 | 0.0681 | -2.2175
-19 | -0.4826 | 0.21825 | 0.0643 | -2.2112
-18.5 | -0.4672 | 0.21207 | 0.0605 | -2.203
-18 | -0.4518 | 0.20597 | 0.0568 | -2.1935
-17.5 | -0.4362 | 0.19998 | 0.053 | -2.1812
-17 | -0.4205 | 0.19407 | 0.0493 | -2.1667
-16.5 | -0.405 | 0.18825 | 0.0455 | -2.1514
-16 | -0.3898 | 0.18255 | 0.0417 | -2.1353
-15.5 | -0.3746 | 0.17695 | 0.038 | -2.117
-15 | -0.3602 | 0.17145 | 0.0341 | -2.1009
-14.5 | -0.3459 | 0.16603 | 0.0303 | -2.0834
-14 | -0.3327 | 0.16071 | 0.0265 | -2.0702
-13.5 | -0.3208 | 0.15555 | 0.0226 | -2.0624
-13 | -0.3066 | 0.14954 | 0.0197 | -2.0503
-12.5 | -0.2943 | 0.14497 | 0.0169 | -2.0301
-12 | -0.2813 | 0.1396 | 0.0137 | -2.015
-11.5 | -0.3412 | 0.13924 | 0.0081 | -2.4504
-11 | -0.3254 | 0.13276 | 0.005 | -2.451
-10.5 | -0.3105 | 0.12615 | 0.0018 | -2.4614
-10 | -0.2965 | 0.1195 | -0.0015 | -2.4812
-9.5 | -0.2835 | 0.11263 | -0.0054 | -2.5171
-9 | -0.2746 | 0.10577 | -0.0099 | -2.5962
-8.5 | -0.2625 | 0.09912 | -0.0134 | -2.6483
-8 | -0.2523 | 0.09236 | -0.0169 | -2.7317
-7.5 | -0.2473 | 0.08506 | -0.0191 | -2.9074
-7 | -0.2393 | 0.07924 | -0.0214 | -3.0199
-6.5 | -0.2406 | 0.0733 | -0.0249 | -3.2824
-6 | -0.2267 | 0.06632 | -0.0308 | -3.4183
-5.5 | -0.2039 | 0.05877 | -0.0365 | -3.4695
-5 | -0.1725 | 0.0513 | -0.0407 | -3.3626
-4.5 | -0.1337 | 0.04388 | -0.0431 | -3.0469
-4 | -0.0832 | 0.03742 | -0.0431 | -2.2234
-3.5 | -0.0374 | 0.03197 | -0.0419 | -1.1698
-3 | 0.0034 | 0.02557 | -0.0408 | 0.13297
-2.5 | 0.0551 | 0.02232 | -0.0394 | 2.4686
-2 | 0.1098 | 0.01746 | -0.0365 | 6.2887
-1.5 | 0.1662 | 0.0158 | -0.0352 | 10.519
-1 | 0.221 | 0.0147 | -0.0344 | 15.034
-0.5 | 0.2765 | 0.01391 | -0.0335 | 19.8778
0 | 0.3327 | 0.01344 | -0.0329 | 24.7545
0.5 | 0.3838 | 0.0124 | -0.0319 | 30.9516
1 | 0.5205 | 0.01072 | -0.049 | 48.5541
1.5 | 0.5749 | 0.0108 | -0.0482 | 53.2315
2 | 0.6297 | 0.01092 | -0.0476 | 57.6648
2.5 | 0.6845 | 0.01107 | -0.047 | 61.8338
3 | 0.7409 | 0.01082 | -0.0466 | 68.475
3.5 | 0.7976 | 0.01068 | -0.0462 | 74.6816
4 | 0.8546 | 0.0106 | -0.0459 | 80.6226
4.5 | 0.9113 | 0.01068 | -0.0456 | 85.3277
5 | 0.9676 | 0.01072 | -0.0455 | 90.2612
5.5 | 1.0257 | 0.01049 | -0.0453 | 97.7788
6 | 1.0846 | 0.01021 | -0.0452 | 106.2292
6.5 | 1.1421 | 0.01013 | -0.0451 | 112.7443
7 | 1.2016 | 0.00977 | -0.0451 | 122.9887
8 | 1.3198 | 0.0094 | -0.0452 | 140.4043
8.5 | 1.3746 | 0.00962 | -0.0448 | 142.8898
9 | 1.4089 | 0.01221 | -0.0432 | 115.389
9.5 | 1.4309 | 0.01606 | -0.0423 | 89.0971
10 | 1.4221 | 0.02412 | -0.0452 | 58.9594
10.5 | 1.387 | 0.03081 | -0.0419 | 45.0179
11 | 1.3552 | 0.03751 | -0.0393 | 36.129
11.5 | 1.3105 | 0.04586 | -0.037 | 28.5761
12 | 1.288 | 0.0531 | -0.0358 | 24.2561
12.5 | 1.2807 | 0.0594 | -0.035 | 21.5606
13 | 1.2767 | 0.0657 | -0.0346 | 19.4323
13.5 | 1.2764 | 0.07186 | -0.0346 | 17.7623
14 | 1.273 | 0.0786 | -0.0348 | 16.1959
14.5 | 1.264 | 0.08635 | -0.0356 | 14.6381

## 40. Re 750k Mach 0.50 (1)
BIGFOIL.COM POLAR EXPORT
miley
MILEY M06-13-128 |  |  |  | Cl Max: | 1.372 | at alpha= | 9 | deg
JavaFoil+Calcfoil stall+Eppler ext transition |  |  |  | L/D Max: | 66.454 | at alpha= | 7.5 | deg
Re: | 750000 |  |  | Cd Min: | 0.01117 | at alpha= | 1 | deg
Mach: | 0.5 |  |  | Cl=0 at alpha= | -2.8684 | deg
|  |  |  | @ Cl=0.1, Cd= | 0.03206
|  |  |  | @ Cl=0.4, Cd= | 0.012926
|  |  |  | @ Cl=0.6, Cd= | 0.01185
alpha (deg) | Cl | Cd | Cm | Cl/Cd
-20 | -0.999 | 0.20472 | -0.021 | -4.878
-19.5 | -0.97 | 0.19928 | -0.021 | -4.866
-19 | -0.942 | 0.19548 | -0.021 | -4.821
-18.5 | -0.91 | 0.1864 | -0.02 | -4.883
-18 | -0.88 | 0.18034 | -0.019 | -4.878
-17.5 | -0.85 | 0.17558 | -0.018 | -4.841
-17 | -0.821 | 0.16977 | -0.018 | -4.834
-16.5 | -0.792 | 0.16522 | -0.017 | -4.791
-16 | -0.762 | 0.16215 | -0.017 | -4.702
-15.5 | -0.733 | 0.15656 | -0.017 | -4.684
-15 | -0.704 | 0.15379 | -0.017 | -4.579
-14.5 | -0.675 | 0.14782 | -0.017 | -4.567
-14 | -0.646 | 0.1404 | -0.016 | -4.601
-13.5 | -0.617 | 0.13582 | -0.017 | -4.546
-13 | -0.586 | 0.1265 | -0.015 | -4.636
-12.5 | -0.557 | 0.12135 | -0.015 | -4.59
-12 | -0.528 | 0.11837 | -0.014 | -4.458
-11.5 | -0.499 | 0.11445 | -0.014 | -4.357
-11 | -0.47 | 0.11186 | -0.014 | -4.199
-10.5 | -0.441 | 0.10639 | -0.014 | -4.143
-10 | -0.412 | 0.10345 | -0.014 | -3.981
-9.5 | -0.383 | 0.14232 | -0.014 | -2.69
-9 | -0.354 | 0.09691 | -0.014 | -3.653
-8.5 | -0.325 | 0.08738 | -0.013 | -3.717
-8 | -0.296 | 0.08409 | -0.012 | -3.516
-7.5 | -0.267 | 0.08131 | -0.011 | -3.283
-7 | -0.238 | 0.07919 | -0.011 | -3.008
-6.5 | -0.21 | 0.07785 | -0.011 | -2.692
-6 | -0.181 | 0.07302 | -0.011 | -2.478
-5.5 | -0.152 | 0.07082 | -0.011 | -2.151
-5 | -0.124 | 0.07103 | -0.011 | -1.743
-4.5 | -0.095 | 0.06733 | -0.011 | -1.416
-4 | -0.067 | 0.06611 | -0.011 | -1.012
-3.5 | -0.038 | 0.04236 | -0.01 | -0.908
-3 | -0.01 | 0.03662 | -0.01 | -0.278
-2.5 | 0.028 | 0.03432 | -0.009 | 0.818
-2 | 0.083 | 0.03237 | -0.009 | 2.553
-1.5 | 0.14 | 0.03133 | -0.008 | 4.46
-1 | 0.198 | 0.03003 | -0.011 | 6.578
-0.5 | 0.255 | 0.02942 | -0.011 | 8.658
0 | 0.352 | 0.01281 | -0.029 | 27.469
0.5 | 0.414 | 0.01296 | -0.029 | 31.937
1 | 0.476 | 0.01117 | -0.029 | 42.626
1.5 | 0.538 | 0.01149 | -0.029 | 46.847
2 | 0.6 | 0.01185 | -0.03 | 50.648
2.5 | 0.662 | 0.01226 | -0.03 | 53.983
3 | 0.72 | 0.01272 | -0.03 | 56.624
3.5 | 0.781 | 0.01323 | -0.031 | 59.021
4 | 0.841 | 0.01381 | -0.031 | 60.912
4.5 | 0.901 | 0.01444 | -0.031 | 62.422
5 | 0.961 | 0.01513 | -0.032 | 63.52
5.5 | 1.02 | 0.01586 | -0.032 | 64.322
6 | 1.079 | 0.01667 | -0.032 | 64.687
6.5 | 1.137 | 0.01755 | -0.033 | 64.786
7 | 1.194 | 0.01847 | -0.033 | 64.667
7.5 | 1.263 | 0.019 | -0.034 | 66.454
8 | 1.32 | 0.02379 | -0.035 | 55.502
8.5 | 1.356 | 0.03584 | -0.035 | 37.828
9 | 1.372 | 0.03855 | -0.035 | 35.582
9.5 | 1.174 | 0.05826 | -0.01 | 20.158
10 | 0.934 | 0.06546 | -0.01 | 14.268
10.5 | 0.814 | 0.04856 | -0.037 | 16.752
11 | 0.745 | 0.07603 | -0.013 | 9.801
11.5 | 0.87 | 0.05613 | -0.038 | 15.499
12 | 0.796 | 0.09375 | -0.015 | 8.496
12.5 | 0.822 | 0.11685 | -0.016 | 7.034
13 | 0.847 | 0.12061 | -0.017 | 7.022
13.5 | 0.873 | 0.13077 | -0.019 | 6.678
14 | 0.898 | 0.13497 | -0.02 | 6.657

## 41. Re 750k Mach 0.50 (2)
BIGFOIL.COM POLAR EXPORT
miley
MILEY M06-13-128 |  |  |  | Cl Max: | 1.4589 | at alpha= | 7.5 | deg
XFOIL ncrit=9 |  |  |  | L/D Max: | 116.885 | at alpha= | 7 | deg
Re: | 750000 |  |  | Cd Min: | 0.27519 | at alpha= | -20 | deg
Mach: | 0.5 |  |  | Cl=0 at alpha= | -3.2625 | deg
|  |  |  | @ Cl=0.1, Cd= | 0.028058
|  |  |  | @ Cl=0.4, Cd= | 0.016003
|  |  |  | @ Cl=0.6, Cd= | 0.013933
alpha (deg) | Cl | Cd | Cm | Cl/Cd
-20 | -0.7163 | 0.27519 | 0.0873 | -2.6029
-19.5 | -0.6924 | 0.26768 | 0.0823 | -2.5867
-19 | -0.6682 | 0.26008 | 0.0774 | -2.5692
-18.5 | -0.644 | 0.2525 | 0.0725 | -2.5505
-18 | -0.6197 | 0.24496 | 0.0676 | -2.5298
-17.5 | -0.5954 | 0.23745 | 0.0628 | -2.5075
-17 | -0.5714 | 0.22998 | 0.058 | -2.4846
-16.5 | -0.5474 | 0.22253 | 0.0533 | -2.4599
-16 | -0.5236 | 0.21516 | 0.0486 | -2.4335
-15.5 | -0.5003 | 0.20782 | 0.0439 | -2.4074
-15 | -0.4771 | 0.20048 | 0.0394 | -2.3798
-13.5 | -0.4095 | 0.17825 | 0.026 | -2.2973
-13 | -0.3856 | 0.16999 | 0.0231 | -2.2684
-12.5 | -0.3637 | 0.16272 | 0.0192 | -2.2351
-12 | -0.342 | 0.15558 | 0.0153 | -2.1982
-11.5 | -0.3213 | 0.14833 | 0.0114 | -2.1661
-11 | -0.301 | 0.14107 | 0.0076 | -2.1337
-10.5 | -0.2812 | 0.1339 | 0.0038 | -2.1001
-10 | -0.2656 | 0.12699 | -0.0015 | -2.0915
-9.5 | -0.2502 | 0.1201 | -0.0058 | -2.0833
-9 | -0.2289 | 0.11228 | -0.0075 | -2.0387
-8.5 | -0.2113 | 0.10586 | -0.0106 | -1.996
-8 | -0.1951 | 0.09936 | -0.014 | -1.9636
-7.5 | -0.18 | 0.09292 | -0.0174 | -1.9372
-7 | -0.1657 | 0.08661 | -0.0208 | -1.9132
-6.5 | -0.1532 | 0.08027 | -0.0244 | -1.9086
-6 | -0.1445 | 0.07394 | -0.0298 | -1.9543
-5.5 | -0.1392 | 0.06776 | -0.0348 | -2.0543
-5 | -0.1179 | 0.06058 | -0.0415 | -1.9462
-4.5 | -0.0888 | 0.0533 | -0.0465 | -1.666
-4 | -0.0626 | 0.04586 | -0.0494 | -1.365
-3.5 | -0.0228 | 0.0397 | -0.051 | -0.57431
-3 | 0.0252 | 0.03412 | -0.0513 | 0.73857
-2.5 | 0.0792 | 0.02912 | -0.0502 | 2.7198
-2 | 0.1409 | 0.02597 | -0.0478 | 5.4255
-1.5 | 0.1959 | 0.01995 | -0.0447 | 9.8195
-1 | 0.2609 | 0.01794 | -0.0428 | 14.5429
-0.5 | 0.3231 | 0.01647 | -0.0412 | 19.6175
0 | 0.3858 | 0.01597 | -0.0398 | 24.1578
0.5 | 0.4457 | 0.01611 | -0.0391 | 27.666
1 | 0.4817 | 0.01408 | -0.0342 | 34.2116
1.5 | 0.6582 | 0.01386 | -0.0562 | 47.4892
2 | 0.7214 | 0.01383 | -0.0551 | 52.162
2.5 | 0.781 | 0.01442 | -0.0544 | 54.1609
3 | 0.8478 | 0.01393 | -0.0535 | 60.8615
3.5 | 0.9154 | 0.01355 | -0.0527 | 67.5572
4 | 0.9844 | 0.01315 | -0.052 | 74.8593
4.5 | 1.0456 | 0.01375 | -0.0515 | 76.0436
5 | 1.1179 | 0.0131 | -0.0508 | 85.3359
5.5 | 1.1849 | 0.01322 | -0.0503 | 89.6293
6 | 1.2579 | 0.01281 | -0.0498 | 98.1967
6.5 | 1.3306 | 0.01263 | -0.0492 | 105.3523
7 | 1.4073 | 0.01204 | -0.0485 | 116.8854
7.5 | 1.4589 | 0.01384 | -0.0471 | 105.4118
8.5 | 1.3805 | 0.02969 | -0.0431 | 46.4971
9 | 1.3753 | 0.03419 | -0.0399 | 40.2252
9.5 | 1.3843 | 0.03826 | -0.0375 | 36.1814
10 | 1.3951 | 0.04248 | -0.0354 | 32.8413
10.5 | 1.393 | 0.04798 | -0.0336 | 29.0329
11 | 1.3845 | 0.05426 | -0.0322 | 25.516
11.5 | 1.3471 | 0.0633 | -0.0315 | 21.2812
12 | 1.3031 | 0.07348 | -0.0318 | 17.7341
12.5 | 1.2564 | 0.08481 | -0.0331 | 14.8143

## 42. Re 1M Mach 0.00 (1)
BIGFOIL.COM POLAR EXPORT
miley
MILEY M06-13-128 |  |  |  | Cl Max: | 1.322 | at alpha= | 11 | deg
JavaFoil+Calcfoil stall+Eppler ext transition |  |  |  | L/D Max: | 192.629 | at alpha= | 3.5 | deg
Re: | 1000000 |  |  | Cd Min: | 0.00328 | at alpha= | 1 | deg
Mach: | 0 |  |  | Cl=0 at alpha= | -2.8222 | deg
|  |  |  | @ Cl=0.1, Cd= | 0.028825
|  |  |  | @ Cl=0.4, Cd= | 0.0052027
|  |  |  | @ Cl=0.6, Cd= | 0.0035508
alpha (deg) | Cl | Cd | Cm | Cl/Cd
-13.5 | -0.2 | 0.09744 | -0.012 | -2.057
-13 | -0.21 | 0.0928 | -0.012 | -2.262
-12.5 | -0.22 | 0.08793 | -0.012 | -2.498
-12 | -0.229 | 0.10178 | -0.011 | -2.252
-11.5 | -0.239 | 0.09544 | -0.011 | -2.5
-11 | -0.247 | 0.08941 | -0.011 | -2.768
-10.5 | -0.256 | 0.08242 | -0.011 | -3.1
-10 | -0.263 | 0.07698 | -0.011 | -3.411
-9.5 | -0.268 | 0.07194 | -0.011 | -3.726
-9 | -0.271 | 0.06739 | -0.01 | -4.028
-8.5 | -0.272 | 0.06161 | -0.01 | -4.422
-8 | -0.27 | 0.05759 | -0.01 | -4.695
-7.5 | -0.265 | 0.05406 | -0.01 | -4.897
-7 | -0.255 | 0.05033 | -0.01 | -5.068
-6.5 | -0.241 | 0.04706 | -0.01 | -5.121
-6 | -0.222 | 0.04425 | -0.01 | -5.019
-5.5 | -0.198 | 0.04133 | -0.01 | -4.801
-5 | -0.17 | 0.03902 | -0.01 | -4.358
-4.5 | -0.137 | 0.03675 | -0.01 | -3.73
-4 | -0.1 | 0.03488 | -0.01 | -2.868
-3.5 | -0.06 | 0.03318 | -0.01 | -1.794
-3 | -0.016 | 0.03172 | -0.01 | -0.51
-2.5 | 0.029 | 0.03063 | -0.008 | 0.956
-2 | 0.076 | 0.02935 | -0.01 | 2.601
-1.5 | 0.124 | 0.0283 | -0.011 | 4.397
-1 | 0.215 | 0.00532 | -0.028 | 40.535
-0.5 | 0.276 | 0.00528 | -0.028 | 52.251
0 | 0.337 | 0.00532 | -0.028 | 63.335
0.5 | 0.396 | 0.00534 | -0.029 | 74.265
1 | 0.456 | 0.00328 | -0.029 | 138.806
1.5 | 0.515 | 0.00338 | -0.029 | 152.273
2 | 0.575 | 0.0035 | -0.029 | 164.369
2.5 | 0.634 | 0.00362 | -0.03 | 175.076
3 | 0.691 | 0.00374 | -0.03 | 184.83
3.5 | 0.75 | 0.00389 | -0.03 | 192.629
4 | 0.766 | 0.00764 | -0.029 | 100.265
4.5 | 0.812 | 0.00876 | -0.029 | 92.697
5 | 0.861 | 0.0096 | -0.029 | 89.704
5.5 | 0.91 | 0.01048 | -0.029 | 86.862
6 | 0.96 | 0.01131 | -0.029 | 84.873
6.5 | 1.011 | 0.01203 | -0.029 | 84.035
7 | 1.061 | 0.01287 | -0.03 | 82.427
7.5 | 1.111 | 0.01372 | -0.03 | 80.959
8 | 1.181 | 0.01256 | -0.031 | 94.02
8.5 | 1.224 | 0.01526 | -0.031 | 80.197
9 | 1.247 | 0.02669 | -0.031 | 46.726
9.5 | 1.278 | 0.02835 | -0.032 | 45.086
10 | 1.301 | 0.0302 | -0.032 | 43.08
10.5 | 1.316 | 0.03207 | -0.032 | 41.036
11 | 1.322 | 0.03405 | -0.033 | 38.825
11.5 | 1.317 | 0.03601 | -0.033 | 36.582
12 | 1.143 | 0.07484 | -0.01 | 15.276
12.5 | 1.123 | 0.07949 | -0.01 | 14.124
13 | 1.094 | 0.08511 | -0.01 | 12.854
13.5 | 1.058 | 0.08981 | -0.011 | 11.785
14 | 1.017 | 0.09493 | -0.012 | 10.713
14.5 | 0.971 | 0.10097 | -0.013 | 9.614
15 | 1.043 | 0.05311 | -0.037 | 19.639
15.5 | 0.871 | 0.11311 | -0.016 | 7.702
16 | 0.924 | 0.05942 | -0.038 | 15.547

## 43. Re 1M Mach 0.00 (2)
BIGFOIL.COM POLAR EXPORT
miley
MILEY M06-13-128 |  |  |  | Cl Max: | 1.4091 | at alpha= | 10 | deg
XFOIL ncrit=9 |  |  |  | L/D Max: | 164.674 | at alpha= | 8 | deg
Re: | 1000000 |  |  | Cd Min: | 0.07757 | at alpha= | 15 | deg
Mach: | 0 |  |  | Cl=0 at alpha= | -2.9852 | deg
|  |  |  | @ Cl=0.1, Cd= | 0.014037
|  |  |  | @ Cl=0.4, Cd= | 0.0099738
|  |  |  | @ Cl=0.6, Cd= | 0.008626
alpha (deg) | Cl | Cd | Cm | Cl/Cd
-4 | -0.0971 | 0.02957 | -0.0395 | -3.2837
-3.5 | -0.051 | 0.02593 | -0.0387 | -1.9668
-3 | -0.0015 | 0.02229 | -0.0373 | -0.067295
-2.5 | 0.0491 | 0.01626 | -0.0339 | 3.0197
-2 | 0.1029 | 0.01391 | -0.0326 | 7.3976
-1.5 | 0.1559 | 0.01263 | -0.0318 | 12.3436
-1 | 0.2109 | 0.01219 | -0.0315 | 17.3011
0 | 0.3197 | 0.01109 | -0.0305 | 28.8278
0.5 | 0.371 | 0.01021 | -0.0298 | 36.3369
1.5 | 0.5552 | 0.00871 | -0.0462 | 63.7428
2 | 0.6085 | 0.00861 | -0.0457 | 70.6736
2.5 | 0.6624 | 0.00838 | -0.0453 | 79.0453
3 | 0.7166 | 0.0082 | -0.0449 | 87.3902
3.5 | 0.7708 | 0.0082 | -0.0447 | 94
4 | 0.8247 | 0.00839 | -0.0445 | 98.2956
4.5 | 0.879 | 0.00835 | -0.0444 | 105.2695
5 | 0.9336 | 0.00828 | -0.0443 | 112.7536
5.5 | 0.9886 | 0.00818 | -0.0443 | 120.8557
6 | 1.0439 | 0.00805 | -0.0443 | 129.677
6.5 | 1.0987 | 0.00799 | -0.0444 | 137.5094
7 | 1.1541 | 0.00787 | -0.0446 | 146.6455
7.5 | 1.2095 | 0.00776 | -0.0449 | 155.8634
8 | 1.2647 | 0.00768 | -0.0451 | 164.6745
8.5 | 1.3141 | 0.00826 | -0.0448 | 159.092
9 | 1.352 | 0.01038 | -0.0438 | 130.2505
9.5 | 1.3844 | 0.01296 | -0.0428 | 106.821
10 | 1.4091 | 0.0161 | -0.0419 | 87.5217
10.5 | 1.3817 | 0.02556 | -0.0444 | 54.0571
11 | 1.3505 | 0.03243 | -0.042 | 41.6435
11.5 | 1.3163 | 0.03961 | -0.0396 | 33.2315
12 | 1.3129 | 0.0446 | -0.0384 | 29.4372
12.5 | 1.3195 | 0.04901 | -0.0376 | 26.9231
13 | 1.3187 | 0.05438 | -0.0369 | 24.2497
13.5 | 1.3227 | 0.05945 | -0.0365 | 22.2489
14 | 1.3289 | 0.06442 | -0.0364 | 20.6287
14.5 | 1.3273 | 0.07051 | -0.0364 | 18.8243
15 | 1.32 | 0.07757 | -0.0368 | 17.0169

## 44. Re 1M Mach 0.10 (1)
BIGFOIL.COM POLAR EXPORT
miley
MILEY M06-13-128 |  |  |  | Cl Max: | 1.322 | at alpha= | 11 | deg
JavaFoil+Calcfoil stall+Eppler ext transition |  |  |  | L/D Max: | 185.59 | at alpha= | 3 | deg
Re: | 1000000 |  |  | Cd Min: | 0.00328 | at alpha= | 1 | deg
Mach: | 0.1 |  |  | Cl=0 at alpha= | -2.8222 | deg
|  |  |  | @ Cl=0.1, Cd= | 0.028872
|  |  |  | @ Cl=0.4, Cd= | 0.0052617
|  |  |  | @ Cl=0.6, Cd= | 0.0035448
alpha (deg) | Cl | Cd | Cm | Cl/Cd
-13 | -0.175 | 0.09272 | -0.012 | -1.888
-12.5 | -0.186 | 0.08837 | -0.012 | -2.105
-12 | -0.197 | 0.0837 | -0.012 | -2.357
-11.5 | -0.208 | 0.09895 | -0.011 | -2.107
-11 | -0.219 | 0.0907 | -0.011 | -2.419
-10.5 | -0.23 | 0.08441 | -0.011 | -2.722
-10 | -0.239 | 0.07817 | -0.011 | -3.06
-9.5 | -0.247 | 0.07331 | -0.011 | -3.373
-9 | -0.253 | 0.06856 | -0.011 | -3.696
-8.5 | -0.257 | 0.06246 | -0.01 | -4.116
-8 | -0.258 | 0.05902 | -0.01 | -4.367
-7.5 | -0.255 | 0.0546 | -0.01 | -4.665
-7 | -0.247 | 0.05117 | -0.01 | -4.835
-6.5 | -0.235 | 0.04762 | -0.01 | -4.944
-6 | -0.218 | 0.04445 | -0.01 | -4.914
-5.5 | -0.196 | 0.04181 | -0.01 | -4.691
-5 | -0.169 | 0.03893 | -0.01 | -4.335
-4.5 | -0.137 | 0.03685 | -0.01 | -3.705
-4 | -0.1 | 0.0349 | -0.01 | -2.863
-3.5 | -0.06 | 0.03327 | -0.01 | -1.791
-3 | -0.016 | 0.03172 | -0.01 | -0.512
-2.5 | 0.029 | 0.03065 | -0.008 | 0.959
-2 | 0.077 | 0.02938 | -0.01 | 2.609
-1.5 | 0.125 | 0.02832 | -0.011 | 4.413
-1 | 0.217 | 0.00531 | -0.028 | 40.78
-0.5 | 0.277 | 0.0053 | -0.028 | 52.336
0 | 0.338 | 0.00531 | -0.028 | 63.724
0.5 | 0.398 | 0.00533 | -0.029 | 74.747
1 | 0.458 | 0.00328 | -0.029 | 139.563
1.5 | 0.518 | 0.00338 | -0.029 | 153.065
2 | 0.578 | 0.0035 | -0.029 | 165.168
2.5 | 0.637 | 0.00362 | -0.03 | 175.946
3 | 0.695 | 0.00374 | -0.03 | 185.59
3.5 | 0.726 | 0.00578 | -0.029 | 125.56
4 | 0.765 | 0.00805 | -0.029 | 95.013
4.5 | 0.813 | 0.00907 | -0.029 | 89.66
5 | 0.863 | 0.0099 | -0.029 | 87.148
5.5 | 0.913 | 0.01073 | -0.029 | 85.061
6 | 0.964 | 0.01147 | -0.029 | 84.024
6.5 | 1.015 | 0.0122 | -0.03 | 83.214
7 | 1.065 | 0.01305 | -0.03 | 81.64
7.5 | 1.115 | 0.01391 | -0.03 | 80.178
8 | 1.186 | 0.01276 | -0.031 | 92.938
8.5 | 1.228 | 0.01573 | -0.032 | 78.073
9 | 1.252 | 0.02698 | -0.031 | 46.391
9.5 | 1.282 | 0.02867 | -0.032 | 44.729
10 | 1.304 | 0.03056 | -0.032 | 42.684
10.5 | 1.318 | 0.03242 | -0.033 | 40.658
11 | 1.322 | 0.03443 | -0.033 | 38.381
11.5 | 1.153 | 0.07074 | -0.012 | 16.301
12 | 1.137 | 0.07509 | -0.01 | 15.147
12.5 | 1.113 | 0.0799 | -0.01 | 13.924
13 | 1.079 | 0.08529 | -0.01 | 12.652
13.5 | 1.038 | 0.09001 | -0.012 | 11.536
14 | 0.991 | 0.0954 | -0.013 | 10.389
14.5 | 0.94 | 0.10166 | -0.016 | 9.25
15 | 0.884 | 0.1073 | -0.013 | 8.236
15.5 | 0.83 | 0.11354 | -0.019 | 7.308
16 | 0.869 | 0.06057 | -0.038 | 14.343

## 45. Re 1M Mach 0.10 (2)
BIGFOIL.COM POLAR EXPORT
miley
MILEY M06-13-128 |  |  |  | Cl Max: | 1.4133 | at alpha= | 10 | deg
XFOIL ncrit=9 |  |  |  | L/D Max: | 165.266 | at alpha= | 8 | deg
Re: | 1000000 |  |  | Cd Min: | 0.19701 | at alpha= | -16 | deg
Mach: | 0.1 |  |  | Cl=0 at alpha= | -2.9921 | deg
|  |  |  | @ Cl=0.1, Cd= | 0.014169
|  |  |  | @ Cl=0.4, Cd= | 0.010098
|  |  |  | @ Cl=0.6, Cd= | 0.0086788
alpha (deg) | Cl | Cd | Cm | Cl/Cd
-16 | -0.4939 | 0.19701 | 0.0377 | -2.507
-15.5 | -0.476 | 0.19071 | 0.0342 | -2.4959
-15 | -0.4583 | 0.18425 | 0.0307 | -2.4874
-14.5 | -0.4408 | 0.17781 | 0.0272 | -2.4791
-14 | -0.4235 | 0.17122 | 0.0237 | -2.4734
-13.5 | -0.4067 | 0.16449 | 0.0203 | -2.4725
-13 | -0.3904 | 0.15778 | 0.0169 | -2.4743
-12.5 | -0.3745 | 0.15093 | 0.0135 | -2.4813
-12 | -0.359 | 0.14419 | 0.0102 | -2.4898
-11.5 | -0.3439 | 0.13698 | 0.0068 | -2.5106
-11 | -0.3314 | 0.12971 | 0.0029 | -2.5549
-10.5 | -0.3192 | 0.12278 | -0.0007 | -2.5998
-10 | -0.3087 | 0.11546 | -0.0044 | -2.6737
-9.5 | -0.2977 | 0.10795 | -0.0067 | -2.7578
-9 | -0.2847 | 0.10205 | -0.0092 | -2.7898
-8.5 | -0.2741 | 0.09579 | -0.0122 | -2.8615
-8 | -0.2655 | 0.0895 | -0.0151 | -2.9665
-7.5 | -0.259 | 0.08332 | -0.0181 | -3.1085
-7 | -0.2606 | 0.07714 | -0.0209 | -3.3783
-6.5 | -0.2573 | 0.07019 | -0.0265 | -3.6658
-6 | -0.2374 | 0.06158 | -0.0337 | -3.8551
-5.5 | -0.2058 | 0.05316 | -0.0385 | -3.8713
-5 | -0.17 | 0.04569 | -0.0405 | -3.7207
-4.5 | -0.1305 | 0.03833 | -0.0407 | -3.4046
-4 | -0.0963 | 0.03021 | -0.04 | -3.1877
-3.5 | -0.0503 | 0.02641 | -0.0393 | -1.9046
-3 | -0.0008 | 0.02263 | -0.0378 | -0.035351
-2.5 | 0.0501 | 0.01665 | -0.0344 | 3.009
-2 | 0.1038 | 0.01398 | -0.0329 | 7.4249
-1.5 | 0.1573 | 0.01271 | -0.0321 | 12.3761
-1 | 0.2126 | 0.01226 | -0.0318 | 17.3409
-0.5 | 0.2664 | 0.01147 | -0.031 | 23.2258
0 | 0.322 | 0.01114 | -0.0307 | 28.9048
0.5 | 0.374 | 0.01032 | -0.0301 | 36.2403
1.5 | 0.559 | 0.00874 | -0.0466 | 63.9588
2 | 0.6126 | 0.00866 | -0.046 | 70.739
2.5 | 0.6668 | 0.00843 | -0.0456 | 79.0985
3 | 0.7215 | 0.00825 | -0.0452 | 87.4545
3.5 | 0.776 | 0.00826 | -0.0449 | 93.9467
4 | 0.8303 | 0.00842 | -0.0447 | 98.6105
4.5 | 0.885 | 0.0084 | -0.0446 | 105.3571
5 | 0.9401 | 0.00832 | -0.0445 | 112.9928
5.5 | 0.9956 | 0.00821 | -0.0445 | 121.2667
6 | 1.0512 | 0.00809 | -0.0446 | 129.9382
6.5 | 1.1066 | 0.00803 | -0.0446 | 137.8082
7 | 1.1625 | 0.00788 | -0.0448 | 147.5254
7.5 | 1.2184 | 0.0078 | -0.045 | 156.2051
8 | 1.2742 | 0.00771 | -0.0452 | 165.2659
8.5 | 1.3227 | 0.00846 | -0.0448 | 156.3475
9.5 | 1.3922 | 0.01332 | -0.0427 | 104.5195
10 | 1.4133 | 0.01694 | -0.0421 | 83.4298
10.5 | 1.3788 | 0.02674 | -0.0441 | 51.5632
11 | 1.3461 | 0.03369 | -0.0417 | 39.9555
11.5 | 1.312 | 0.04084 | -0.0392 | 32.1254
12 | 1.3095 | 0.04592 | -0.0381 | 28.517
12.5 | 1.3165 | 0.05035 | -0.0373 | 26.147
13 | 1.3156 | 0.05581 | -0.0366 | 23.5728
13.5 | 1.3184 | 0.06111 | -0.0363 | 21.5742
14 | 1.3229 | 0.06638 | -0.0362 | 19.9292
14.5 | 1.3201 | 0.07273 | -0.0364 | 18.1507
15 | 1.312 | 0.07998 | -0.0368 | 16.4041

## 46. Re 1M Mach 0.25 (1)
BIGFOIL.COM POLAR EXPORT
miley
MILEY M06-13-128 |  |  |  | Cl Max: | 1.323 | at alpha= | 10.5 | deg
JavaFoil+Calcfoil stall+Eppler ext transition |  |  |  | L/D Max: | 169.406 | at alpha= | 2 | deg
Re: | 1000000 |  |  | Cd Min: | 0.00328 | at alpha= | 1 | deg
Mach: | 0.25 |  |  | Cl=0 at alpha= | -2.8261 | deg
|  |  |  | @ Cl=0.1, Cd= | 0.029106
|  |  |  | @ Cl=0.4, Cd= | 0.0052971
|  |  |  | @ Cl=0.6, Cd= | 0.11904
alpha (deg) | Cl | Cd | Cm | Cl/Cd
-11.5 | -0.051 | 0.07856 | -0.014 | -0.655
-11 | -0.048 | 0.07465 | -0.013 | -0.65
-10.5 | -0.045 | 0.0708 | -0.013 | -0.643
-10 | -0.043 | 0.06679 | -0.013 | -0.637
-9.5 | -0.04 | 0.06339 | -0.012 | -0.623
-9 | -0.037 | 0.07815 | -0.011 | -0.467
-8.5 | -0.106 | 0.0711 | -0.011 | -1.488
-8 | -0.138 | 0.0642 | -0.011 | -2.155
-7.5 | -0.162 | 0.05889 | -0.011 | -2.751
-7 | -0.178 | 0.05417 | -0.011 | -3.284
-6.5 | -0.186 | 0.0505 | -0.01 | -3.678
-6 | -0.185 | 0.04645 | -0.01 | -3.982
-5.5 | -0.175 | 0.04342 | -0.01 | -4.041
-5 | -0.157 | 0.04014 | -0.01 | -3.92
-4.5 | -0.131 | 0.0376 | -0.01 | -3.492
-4 | -0.098 | 0.03548 | -0.01 | -2.77
-3.5 | -0.06 | 0.03366 | -0.01 | -1.769
-3 | -0.016 | 0.03198 | -0.01 | -0.513
-2.5 | 0.03 | 0.03078 | -0.009 | 0.971
-2 | 0.078 | 0.02959 | -0.01 | 2.646
-1.5 | 0.128 | 0.02849 | -0.011 | 4.495
-1 | 0.222 | 0.00528 | -0.029 | 42.093
-0.5 | 0.285 | 0.00527 | -0.029 | 54.087
0 | 0.348 | 0.00528 | -0.029 | 65.851
0.5 | 0.409 | 0.0053 | -0.029 | 77.255
1 | 0.471 | 0.00328 | -0.03 | 143.734
1.5 | 0.532 | 0.00339 | -0.03 | 156.964
2 | 0.593 | 0.0035 | -0.03 | 169.406
2.5 | 0.628 | 0.00602 | -0.029 | 104.401
3 | 0.67 | 0.00795 | -0.029 | 84.214
3.5 | 0.721 | 0.00886 | -0.029 | 81.356
4 | 0.773 | 0.00962 | -0.029 | 80.323
4.5 | 0.826 | 0.0103 | -0.029 | 80.141
5 | 0.879 | 0.01097 | -0.029 | 80.116
5.5 | 0.932 | 0.01165 | -0.03 | 79.988
6 | 0.984 | 0.01243 | -0.03 | 79.128
6.5 | 1.036 | 0.01322 | -0.03 | 78.404
7 | 1.088 | 0.01408 | -0.03 | 77.245
7.5 | 1.148 | 0.01393 | -0.031 | 82.429
8 | 1.213 | 0.0143 | -0.032 | 84.783
8.5 | 1.25 | 0.01835 | -0.032 | 68.137
9 | 1.278 | 0.02866 | -0.032 | 44.582
9.5 | 1.305 | 0.03043 | -0.032 | 42.881
10 | 1.321 | 0.03239 | -0.033 | 40.78
10.5 | 1.323 | 0.0345 | -0.033 | 38.354
11 | 1.31 | 0.03666 | -0.034 | 35.721
11.5 | 1.124 | 0.07194 | -0.01 | 15.618
12 | 1.081 | 0.0766 | -0.01 | 14.112
12.5 | 1.022 | 0.08152 | -0.011 | 12.541
13 | 1.075 | 0.04632 | -0.036 | 23.218
13.5 | 0.974 | 0.04922 | -0.036 | 19.79
14 | 0.761 | 0.0988 | -0.016 | 7.706
14.5 | 0.653 | 0.10527 | -0.017 | 6.203
15 | 0.538 | 0.11194 | -0.017 | 4.809
15.5 | 0.418 | 0.11904 | -0.017 | 3.508

## 47. Re 1M Mach 0.25 (2)
BIGFOIL.COM POLAR EXPORT
miley
MILEY M06-13-128 |  |  |  | Cl Max: | 1.4283 | at alpha= | 9.5 | deg
XFOIL ncrit=9 |  |  |  | L/D Max: | 164.938 | at alpha= | 8 | deg
Re: | 1000000 |  |  | Cd Min: | 0.21315 | at alpha= | -17 | deg
Mach: | 0.25 |  |  | Cl=0 at alpha= | -3.036 | deg
|  |  |  | @ Cl=0.1, Cd= | 0.016146
|  |  |  | @ Cl=0.4, Cd= | 0.01087
|  |  |  | @ Cl=0.6, Cd= | 0.0089964
alpha (deg) | Cl | Cd | Cm | Cl/Cd
-17 | -0.5366 | 0.21315 | 0.0473 | -2.5175
-16.5 | -0.5173 | 0.20659 | 0.0436 | -2.504
-16 | -0.4982 | 0.20011 | 0.0399 | -2.4896
-15.5 | -0.4792 | 0.19365 | 0.0362 | -2.4746
-15 | -0.4603 | 0.18703 | 0.0325 | -2.4611
-14.5 | -0.4418 | 0.18041 | 0.0289 | -2.4489
-14 | -0.4235 | 0.17369 | 0.0253 | -2.4383
-13.5 | -0.4055 | 0.16687 | 0.0217 | -2.43
-13 | -0.388 | 0.16004 | 0.0182 | -2.4244
-12.5 | -0.371 | 0.15307 | 0.0147 | -2.4237
-12 | -0.3543 | 0.14625 | 0.0113 | -2.4226
-11.5 | -0.3382 | 0.13893 | 0.0076 | -2.4343
-11 | -0.3249 | 0.13173 | 0.0036 | -2.4664
-10.5 | -0.3113 | 0.12477 | 0 | -2.495
-10 | -0.3014 | 0.11669 | -0.0037 | -2.5829
-9.5 | -0.2852 | 0.11032 | -0.0057 | -2.5852
-9 | -0.2716 | 0.10421 | -0.0085 | -2.6063
-8.5 | -0.2595 | 0.09787 | -0.0116 | -2.6515
-8 | -0.2492 | 0.09149 | -0.0146 | -2.7238
-7.5 | -0.2403 | 0.0852 | -0.0177 | -2.8204
-7 | -0.2352 | 0.07881 | -0.0209 | -2.9844
-6.5 | -0.2382 | 0.07229 | -0.0259 | -3.2951
-6 | -0.2216 | 0.06454 | -0.033 | -3.4335
-5.5 | -0.1959 | 0.05657 | -0.038 | -3.463
-5 | -0.163 | 0.04873 | -0.0412 | -3.345
-4.5 | -0.1251 | 0.04119 | -0.0424 | -3.0371
-4 | -0.0922 | 0.03364 | -0.0427 | -2.7408
-3.5 | -0.0464 | 0.02899 | -0.042 | -1.6006
-3 | 0.0036 | 0.02449 | -0.0404 | 0.147
-2.5 | 0.0598 | 0.02179 | -0.0383 | 2.7444
-2 | 0.1093 | 0.01484 | -0.035 | 7.3652
-1.5 | 0.165 | 0.01321 | -0.0339 | 12.4905
-1 | 0.2219 | 0.01263 | -0.0334 | 17.5693
-0.5 | 0.2775 | 0.0118 | -0.0325 | 23.5169
0 | 0.3347 | 0.01142 | -0.0321 | 29.3082
0.5 | 0.3904 | 0.01097 | -0.0316 | 35.588
1.5 | 0.5798 | 0.009 | -0.0482 | 64.4222
2 | 0.6351 | 0.00899 | -0.0477 | 70.6452
2.5 | 0.6915 | 0.00873 | -0.0471 | 79.2096
3 | 0.7484 | 0.00854 | -0.0467 | 87.6347
3.5 | 0.8044 | 0.00873 | -0.0464 | 92.142
4 | 0.8611 | 0.00869 | -0.0462 | 99.0909
4.5 | 0.9181 | 0.00869 | -0.046 | 105.6502
5 | 0.976 | 0.00854 | -0.0459 | 114.2857
5.5 | 1.0342 | 0.0084 | -0.0458 | 123.119
6 | 1.0919 | 0.00837 | -0.0457 | 130.454
6.5 | 1.1507 | 0.00818 | -0.0457 | 140.6724
7 | 1.2095 | 0.00807 | -0.0458 | 149.8761
7.5 | 1.2686 | 0.00797 | -0.0459 | 159.1719
8 | 1.3261 | 0.00804 | -0.0458 | 164.9378
8.5 | 1.3695 | 0.00977 | -0.0446 | 140.174
9 | 1.4054 | 0.01235 | -0.0435 | 113.7976
9.5 | 1.4283 | 0.01624 | -0.0429 | 87.9495
10 | 1.4168 | 0.02456 | -0.0459 | 57.6873
10.5 | 1.3701 | 0.03214 | -0.0424 | 42.6291
11 | 1.3329 | 0.03929 | -0.0397 | 33.9247
11.5 | 1.2978 | 0.04715 | -0.0377 | 27.5249
12 | 1.2973 | 0.05248 | -0.0368 | 24.7199
12.5 | 1.3019 | 0.05759 | -0.0361 | 22.6064
13 | 1.2962 | 0.064 | -0.0356 | 20.2531
13.5 | 1.299 | 0.06971 | -0.0355 | 18.6343
14 | 1.2927 | 0.07673 | -0.0357 | 16.8474
14.5 | 1.2855 | 0.08416 | -0.0363 | 15.2745

## 48. Re 1M Mach 0.50 (1)
BIGFOIL.COM POLAR EXPORT
miley
MILEY M06-13-128 |  |  |  | Cl Max: | 1.373 | at alpha= | 9 | deg
JavaFoil+Calcfoil stall+Eppler ext transition |  |  |  | L/D Max: | 74.26 | at alpha= | 7 | deg
Re: | 1000000 |  |  | Cd Min: | 0.00958 | at alpha= | 1 | deg
Mach: | 0.5 |  |  | Cl=0 at alpha= | -2.8684 | deg
|  |  |  | @ Cl=0.1, Cd= | 0.031511
|  |  |  | @ Cl=0.4, Cd= | 0.011165
|  |  |  | @ Cl=0.6, Cd= | 0.010225
alpha (deg) | Cl | Cd | Cm | Cl/Cd
-20 | -0.999 | 0.19395 | -0.021 | -5.15
-19.5 | -0.97 | 0.1904 | -0.021 | -5.094
-19 | -0.943 | 0.18593 | -0.021 | -5.072
-18.5 | -0.911 | 0.17846 | -0.02 | -5.106
-18 | -0.88 | 0.1724 | -0.019 | -5.106
-17.5 | -0.851 | 0.16774 | -0.018 | -5.07
-17 | -0.821 | 0.16238 | -0.018 | -5.055
-16.5 | -0.792 | 0.15859 | -0.018 | -4.993
-16 | -0.762 | 0.15408 | -0.017 | -4.949
-15.5 | -0.733 | 0.1492 | -0.017 | -4.916
-15 | -0.704 | 0.14302 | -0.017 | -4.924
-14.5 | -0.675 | 0.1389 | -0.017 | -4.86
-14 | -0.646 | 0.13229 | -0.017 | -4.883
-13.5 | -0.618 | 0.12839 | -0.017 | -4.812
-13 | -0.587 | 0.12076 | -0.015 | -4.859
-12.5 | -0.557 | 0.1168 | -0.015 | -4.77
-12 | -0.528 | 0.11173 | -0.014 | -4.724
-11.5 | -0.499 | 0.10877 | -0.014 | -4.586
-11 | -0.47 | 0.10362 | -0.014 | -4.534
-10.5 | -0.441 | 0.10108 | -0.014 | -4.361
-10 | -0.412 | 0.09564 | -0.014 | -4.307
-9.5 | -0.383 | 0.13417 | -0.014 | -2.854
-9 | -0.354 | 0.08987 | -0.014 | -3.94
-8.5 | -0.325 | 0.08238 | -0.013 | -3.945
-8 | -0.296 | 0.08068 | -0.012 | -3.667
-7.5 | -0.267 | 0.07601 | -0.012 | -3.513
-7 | -0.238 | 0.07548 | -0.012 | -3.158
-6.5 | -0.21 | 0.07294 | -0.012 | -2.874
-6 | -0.181 | 0.06978 | -0.013 | -2.594
-5.5 | -0.152 | 0.06738 | -0.013 | -2.262
-5 | -0.124 | 0.06465 | -0.011 | -1.916
-4.5 | -0.095 | 0.06439 | -0.011 | -1.481
-4 | -0.067 | 0.0631 | -0.011 | -1.06
-3.5 | -0.038 | 0.04075 | -0.01 | -0.944
-3 | -0.01 | 0.03575 | -0.01 | -0.285
-2.5 | 0.028 | 0.03345 | -0.01 | 0.839
-2 | 0.083 | 0.0318 | -0.01 | 2.599
-1.5 | 0.14 | 0.03083 | -0.008 | 4.532
-1 | 0.198 | 0.02959 | -0.012 | 6.677
-0.5 | 0.255 | 0.029 | -0.012 | 8.787
0 | 0.357 | 0.01095 | -0.029 | 32.579
0.5 | 0.419 | 0.01126 | -0.03 | 37.204
1 | 0.481 | 0.00958 | -0.03 | 50.211
1.5 | 0.544 | 0.0099 | -0.03 | 54.897
2 | 0.606 | 0.01026 | -0.03 | 59.03
2.5 | 0.668 | 0.01069 | -0.03 | 62.458
3 | 0.726 | 0.01115 | -0.031 | 65.143
3.5 | 0.787 | 0.01168 | -0.031 | 67.381
4 | 0.847 | 0.01224 | -0.031 | 69.232
4.5 | 0.907 | 0.01285 | -0.032 | 70.57
5 | 0.966 | 0.01353 | -0.032 | 71.42
5.5 | 1.025 | 0.01428 | -0.032 | 71.815
6 | 1.084 | 0.01506 | -0.033 | 71.983
6.5 | 1.141 | 0.01592 | -0.033 | 71.7
7 | 1.208 | 0.01627 | -0.034 | 74.26
7.5 | 1.267 | 0.01969 | -0.034 | 64.32
8 | 1.321 | 0.02357 | -0.035 | 56.064
8.5 | 1.357 | 0.0343 | -0.035 | 39.559
9 | 1.373 | 0.03698 | -0.035 | 37.124
9.5 | 1.332 | 0.04019 | -0.036 | 33.148
10 | 0.934 | 0.06453 | -0.011 | 14.476
10.5 | 0.814 | 0.04659 | -0.037 | 17.48
11 | 0.745 | 0.07505 | -0.013 | 9.931
11.5 | 0.87 | 0.05414 | -0.038 | 16.076
12 | 0.797 | 0.09136 | -0.016 | 8.723
12.5 | 0.822 | 0.10933 | -0.016 | 7.518
13 | 0.847 | 0.11544 | -0.017 | 7.338
13.5 | 0.873 | 0.12472 | -0.019 | 7.003
14 | 0.899 | 0.12893 | -0.02 | 6.97

## 49. Re 1M Mach 0.50 (2)
BIGFOIL.COM POLAR EXPORT
miley
MILEY M06-13-128 |  |  |  | Cl Max: | 1.4629 | at alpha= | 7.5 | deg
XFOIL ncrit=9 |  |  |  | L/D Max: | 141.514 | at alpha= | 6.5 | deg
Re: | 1000000 |  |  | Cd Min: | 0.2668 | at alpha= | -19.5 | deg
Mach: | 0.5 |  |  | Cl=0 at alpha= | -3.3154 | deg
|  |  |  | @ Cl=0.1, Cd= | 0.025795
|  |  |  | @ Cl=0.4, Cd= | 0.013387
|  |  |  | @ Cl=0.6, Cd= | 0.011172
alpha (deg) | Cl | Cd | Cm | Cl/Cd
-19.5 | -0.6909 | 0.2668 | 0.0817 | -2.5896
-19 | -0.6675 | 0.25928 | 0.077 | -2.5744
-18.5 | -0.6438 | 0.25178 | 0.0722 | -2.557
-18 | -0.6198 | 0.24429 | 0.0674 | -2.5371
-17.5 | -0.5959 | 0.23682 | 0.0627 | -2.5163
-17 | -0.5719 | 0.22933 | 0.058 | -2.4938
-16.5 | -0.5479 | 0.22184 | 0.0534 | -2.4698
-16 | -0.524 | 0.21441 | 0.0489 | -2.4439
-15.5 | -0.5003 | 0.20695 | 0.0445 | -2.4175
-15 | -0.4766 | 0.19951 | 0.0401 | -2.3889
-14.5 | -0.4532 | 0.19199 | 0.0358 | -2.3605
-14 | -0.43 | 0.18453 | 0.0315 | -2.3302
-13.5 | -0.4071 | 0.17713 | 0.0273 | -2.2983
-13 | -0.3842 | 0.1696 | 0.0232 | -2.2653
-12.5 | -0.3622 | 0.16211 | 0.0188 | -2.2343
-12 | -0.3409 | 0.15485 | 0.0148 | -2.2015
-11.5 | -0.3217 | 0.1474 | 0.0104 | -2.1825
-11 | -0.3035 | 0.14001 | 0.0061 | -2.1677
-10.5 | -0.284 | 0.13245 | 0.0026 | -2.1442
-10 | -0.2642 | 0.12544 | 0 | -2.1062
-9.5 | -0.2456 | 0.11862 | -0.0035 | -2.0705
-9 | -0.228 | 0.11165 | -0.0071 | -2.0421
-8.5 | -0.2104 | 0.10483 | -0.0109 | -2.0071
-8 | -0.1976 | 0.09817 | -0.0158 | -2.0128
-7.5 | -0.1827 | 0.09147 | -0.0195 | -1.9974
-7 | -0.1683 | 0.08491 | -0.0231 | -1.9821
-6.5 | -0.1589 | 0.0779 | -0.0262 | -2.0398
-6 | -0.1492 | 0.07189 | -0.0284 | -2.0754
-5.5 | -0.1468 | 0.066 | -0.0322 | -2.2242
-5 | -0.1289 | 0.05923 | -0.0382 | -2.1763
-4.5 | -0.1021 | 0.05209 | -0.0438 | -1.9601
-4 | -0.0658 | 0.04496 | -0.0481 | -1.4635
-3.5 | -0.0209 | 0.03811 | -0.0502 | -0.54841
-3 | 0.0357 | 0.03206 | -0.0498 | 1.1135
-2.5 | 0.0879 | 0.02675 | -0.0482 | 3.286
-2 | 0.143 | 0.0224 | -0.046 | 6.3839
-1.5 | 0.1988 | 0.0172 | -0.0427 | 11.5581
-1 | 0.2624 | 0.01508 | -0.0412 | 17.4005
-0.5 | 0.327 | 0.01437 | -0.0401 | 22.7557
0 | 0.3893 | 0.01356 | -0.0387 | 28.7094
1 | 0.5061 | 0.01167 | -0.0356 | 43.3676
1.5 | 0.6721 | 0.01079 | -0.0558 | 62.2892
2 | 0.7346 | 0.01104 | -0.0549 | 66.5399
2.5 | 0.7988 | 0.01099 | -0.0543 | 72.6843
3 | 0.8662 | 0.01062 | -0.0536 | 81.5631
3.5 | 0.9335 | 0.01045 | -0.053 | 89.3301
4 | 0.9994 | 0.01058 | -0.0525 | 94.4612
4.5 | 1.0671 | 0.01055 | -0.052 | 101.1469
5 | 1.1392 | 0.01006 | -0.0515 | 113.2406
5.5 | 1.2085 | 0.01011 | -0.0511 | 119.5351
6 | 1.2812 | 0.00989 | -0.0506 | 129.545
6.5 | 1.3557 | 0.00958 | -0.0501 | 141.5136
7 | 1.4217 | 0.01015 | -0.049 | 140.069
7.5 | 1.4629 | 0.01323 | -0.0476 | 110.5745
8 | 1.4366 | 0.02289 | -0.0497 | 62.761
8.5 | 1.3886 | 0.02946 | -0.0445 | 47.1351
9 | 1.3838 | 0.03405 | -0.0415 | 40.6402
9.5 | 1.3921 | 0.03823 | -0.0391 | 36.4138
10 | 1.3952 | 0.04304 | -0.037 | 32.4164
10.5 | 1.3964 | 0.04829 | -0.0352 | 28.917
11 | 1.3814 | 0.05503 | -0.0337 | 25.1027
11.5 | 1.3249 | 0.06558 | -0.0332 | 20.2028
12 | 1.2854 | 0.07558 | -0.0335 | 17.0071
12.5 | 1.2614 | 0.08486 | -0.0342 | 14.8645

## 50. Re 2M Mach 0.00 (1)
BIGFOIL.COM POLAR EXPORT
miley
MILEY M06-13-128 |  |  |  | Cl Max: | 1.327 | at alpha= | 11 | deg
JavaFoil+Calcfoil stall+Eppler ext transition |  |  |  | L/D Max: | 265.12 | at alpha= | 6 | deg
Re: | 2000000 |  |  | Cd Min: | 0.00274 | at alpha= | 1 | deg
Mach: | 0 |  |  | Cl=0 at alpha= | -2.8222 | deg
|  |  |  | @ Cl=0.1, Cd= | 0.0047883
|  |  |  | @ Cl=0.4, Cd= | 0.0046347
|  |  |  | @ Cl=0.6, Cd= | 0.0029524
alpha (deg) | Cl | Cd | Cm | Cl/Cd
-13.5 | -0.201 | 0.09153 | -0.014 | -2.196
-13 | -0.211 | 0.08724 | -0.014 | -2.414
-12.5 | -0.22 | 0.08293 | -0.013 | -2.657
-12 | -0.23 | 0.07894 | -0.013 | -2.913
-11.5 | -0.239 | 0.07497 | -0.013 | -3.193
-11 | -0.248 | 0.07113 | -0.013 | -3.489
-10.5 | -0.256 | 0.06745 | -0.012 | -3.797
-10 | -0.263 | 0.06414 | -0.012 | -4.102
-9.5 | -0.268 | 0.0611 | -0.011 | -4.391
-9 | -0.272 | 0.06184 | -0.011 | -4.393
-8.5 | -0.273 | 0.05782 | -0.011 | -4.715
-8 | -0.271 | 0.05414 | -0.011 | -4.997
-7.5 | -0.265 | 0.05062 | -0.011 | -5.233
-7 | -0.255 | 0.0476 | -0.011 | -5.363
-6.5 | -0.241 | 0.0446 | -0.01 | -5.406
-6 | -0.222 | 0.04201 | -0.01 | -5.291
-5.5 | -0.199 | 0.03952 | -0.011 | -5.025
-5 | -0.17 | 0.03739 | -0.011 | -4.55
-4.5 | -0.137 | 0.03539 | -0.011 | -3.876
-4 | -0.1 | 0.03353 | -0.011 | -2.987
-3.5 | -0.06 | 0.03213 | -0.011 | -1.855
-3 | -0.016 | 0.03066 | -0.011 | -0.529
-2.5 | 0.029 | 0.02967 | -0.011 | 0.989
-2 | 0.095 | 0.00479 | -0.028 | 19.871
-1.5 | 0.155 | 0.00477 | -0.028 | 32.492
-1 | 0.215 | 0.00477 | -0.028 | 45.154
-0.5 | 0.276 | 0.00473 | -0.028 | 58.327
0 | 0.337 | 0.00476 | -0.028 | 70.791
0.5 | 0.396 | 0.00477 | -0.029 | 83.144
1 | 0.456 | 0.00274 | -0.029 | 166.585
1.5 | 0.515 | 0.00282 | -0.029 | 182.881
2 | 0.575 | 0.00291 | -0.029 | 197.495
2.5 | 0.634 | 0.00301 | -0.03 | 210.824
3 | 0.691 | 0.00309 | -0.03 | 223.308
3.5 | 0.75 | 0.00321 | -0.03 | 233.811
4 | 0.808 | 0.00333 | -0.031 | 242.916
4.5 | 0.866 | 0.00345 | -0.031 | 250.847
5 | 0.924 | 0.0036 | -0.031 | 256.937
5.5 | 0.982 | 0.00375 | -0.032 | 261.884
6 | 1.039 | 0.00392 | -0.032 | 265.12
6.5 | 1.096 | 0.00434 | -0.032 | 252.706
7 | 1.153 | 0.00534 | -0.033 | 216.063
7.5 | 1.147 | 0.01086 | -0.031 | 105.654
8 | 1.184 | 0.01412 | -0.031 | 83.844
8.5 | 1.225 | 0.01597 | -0.031 | 76.738
9 | 1.253 | 0.02375 | -0.031 | 52.748
9.5 | 1.284 | 0.02525 | -0.032 | 50.848
10 | 1.307 | 0.02693 | -0.032 | 48.548
10.5 | 1.322 | 0.02866 | -0.033 | 46.119
11 | 1.327 | 0.03056 | -0.033 | 43.414
11.5 | 1.322 | 0.03254 | -0.033 | 40.61
12 | 1.306 | 0.03465 | -0.034 | 37.704
12.5 | 1.282 | 0.03659 | -0.034 | 35.031
13 | 1.248 | 0.03884 | -0.035 | 32.126
13.5 | 1.206 | 0.04095 | -0.035 | 29.45
14 | 1.158 | 0.04329 | -0.036 | 26.74
14.5 | 1.104 | 0.04599 | -0.036 | 24
15 | 1.046 | 0.04868 | -0.037 | 21.494
15.5 | 0.987 | 0.05143 | -0.037 | 19.193
16 | 0.927 | 0.05436 | -0.038 | 17.056

## 51. Re 2M Mach 0.00 (2)
BIGFOIL.COM POLAR EXPORT
miley
MILEY M06-13-128 |  |  |  | Cl Max: | 1.4045 | at alpha= | 14.5 | deg
XFOIL ncrit=9 |  |  |  | L/D Max: | 211.579 | at alpha= | 7 | deg
Re: | 2000000 |  |  | Cd Min: | 0.13926 | at alpha= | 19.5 | deg
Mach: | 0 |  |  | Cl=0 at alpha= | -2.8903 | deg
|  |  |  | @ Cl=0.1, Cd= | 0.0098291
|  |  |  | @ Cl=0.4, Cd= | 0.0075178
|  |  |  | @ Cl=0.6, Cd= | 0.0055408
alpha (deg) | Cl | Cd | Cm | Cl/Cd
-9.5 | -0.2974 | 0.10499 | -0.0084 | -2.8327
-9 | -0.2848 | 0.09925 | -0.0112 | -2.8695
-8.5 | -0.2752 | 0.09298 | -0.0141 | -2.9598
-8 | -0.2679 | 0.0867 | -0.0169 | -3.09
-7.5 | -0.2642 | 0.08059 | -0.0196 | -3.2783
-7 | -0.2728 | 0.07459 | -0.0219 | -3.6573
-6.5 | -0.2637 | 0.06676 | -0.0286 | -3.95
-6 | -0.2426 | 0.05799 | -0.0348 | -4.1835
-5.5 | -0.21 | 0.04957 | -0.0388 | -4.2364
-5 | -0.1737 | 0.04182 | -0.0404 | -4.1535
-4.5 | -0.1341 | 0.03438 | -0.0403 | -3.9005
-4 | -0.0916 | 0.02769 | -0.039 | -3.3081
-3 | -0.012 | 0.01096 | -0.0311 | -1.0949
-2.5 | 0.0427 | 0.01021 | -0.0306 | 4.1822
-2 | 0.0986 | 0.00985 | -0.0304 | 10.0102
-1.5 | 0.1523 | 0.00905 | -0.0298 | 16.8287
-1 | 0.2081 | 0.00871 | -0.0296 | 23.8921
-0.5 | 0.2643 | 0.00844 | -0.0295 | 31.3152
0 | 0.3209 | 0.00824 | -0.0295 | 38.9442
0.5 | 0.3776 | 0.00805 | -0.0296 | 46.9068
1 | 0.426 | 0.0069 | -0.0286 | 61.7391
2 | 0.6193 | 0.00539 | -0.0468 | 114.898
2.5 | 0.6731 | 0.00537 | -0.0464 | 125.3445
3 | 0.7273 | 0.00536 | -0.0461 | 135.6903
3.5 | 0.7816 | 0.00537 | -0.0459 | 145.5493
4 | 0.8361 | 0.00538 | -0.0458 | 155.4089
4.5 | 0.8906 | 0.00544 | -0.0457 | 163.7132
5 | 0.9456 | 0.00544 | -0.0457 | 173.8235
5.5 | 1.0008 | 0.00541 | -0.0458 | 184.9908
6 | 1.0558 | 0.00541 | -0.0459 | 195.1571
6.5 | 1.111 | 0.00545 | -0.0461 | 203.8532
7 | 1.1658 | 0.00551 | -0.0462 | 211.5789
7.5 | 1.2172 | 0.00599 | -0.0461 | 203.2053
8 | 1.2625 | 0.00731 | -0.0454 | 172.7086
8.5 | 1.306 | 0.00882 | -0.0447 | 148.0726
9 | 1.3458 | 0.01068 | -0.044 | 126.0112
9.5 | 1.3735 | 0.01368 | -0.0428 | 100.402
10 | 1.3853 | 0.01986 | -0.0454 | 69.7533
10.5 | 1.3604 | 0.0272 | -0.0449 | 50.0147
11 | 1.3552 | 0.03207 | -0.0434 | 42.2576
11.5 | 1.3631 | 0.03581 | -0.0422 | 38.0648
12 | 1.3707 | 0.0396 | -0.0411 | 34.6136
12.5 | 1.3801 | 0.04348 | -0.0402 | 31.741
13 | 1.386 | 0.04796 | -0.0395 | 28.8991
13.5 | 1.3957 | 0.05216 | -0.039 | 26.7581
14 | 1.4042 | 0.05661 | -0.0387 | 24.8048
14.5 | 1.4045 | 0.06218 | -0.0385 | 22.5876
15 | 1.4015 | 0.06831 | -0.0385 | 20.5168
15.5 | 1.4006 | 0.0744 | -0.0388 | 18.8253
16 | 1.3931 | 0.08151 | -0.0394 | 17.0912
16.5 | 1.3859 | 0.08882 | -0.0403 | 15.6035
17 | 1.3739 | 0.09708 | -0.0417 | 14.1522
17.5 | 1.3574 | 0.10616 | -0.0434 | 12.7864
18 | 1.3504 | 0.11409 | -0.0455 | 11.8363
18.5 | 1.3558 | 0.12023 | -0.0474 | 11.2767
19 | 1.34 | 0.12977 | -0.0503 | 10.326
19.5 | 1.3263 | 0.13926 | -0.0537 | 9.5239

## 52. Re 2M Mach 0.10 (1)
BIGFOIL.COM POLAR EXPORT
miley
MILEY M06-13-128 |  |  |  | Cl Max: | 1.326 | at alpha= | 11 | deg
JavaFoil+Calcfoil stall+Eppler ext transition |  |  |  | L/D Max: | 265.9 | at alpha= | 6 | deg
Re: | 2000000 |  |  | Cd Min: | 0.00274 | at alpha= | 1 | deg
Mach: | 0.1 |  |  | Cl=0 at alpha= | -2.8222 | deg
|  |  |  | @ Cl=0.1, Cd= | 0.0047513
|  |  |  | @ Cl=0.4, Cd= | 0.0046927
|  |  |  | @ Cl=0.6, Cd= | 0.0029473
alpha (deg) | Cl | Cd | Cm | Cl/Cd
-13 | -0.175 | 0.08763 | -0.014 | -2.003
-12.5 | -0.187 | 0.08303 | -0.014 | -2.248
-12 | -0.198 | 0.0787 | -0.013 | -2.515
-11.5 | -0.209 | 0.07462 | -0.013 | -2.803
-11 | -0.22 | 0.07119 | -0.013 | -3.091
-10.5 | -0.23 | 0.06738 | -0.013 | -3.42
-10 | -0.24 | 0.06408 | -0.012 | -3.741
-9.5 | -0.248 | 0.06095 | -0.012 | -4.064
-9 | -0.254 | 0.06318 | -0.011 | -4.015
-8.5 | -0.257 | 0.05888 | -0.011 | -4.37
-8 | -0.258 | 0.05458 | -0.011 | -4.726
-7.5 | -0.255 | 0.05107 | -0.011 | -4.991
-7 | -0.248 | 0.04816 | -0.011 | -5.141
-6.5 | -0.236 | 0.04519 | -0.01 | -5.214
-6 | -0.219 | 0.04196 | -0.01 | -5.208
-5.5 | -0.196 | 0.03979 | -0.011 | -4.934
-5 | -0.169 | 0.03753 | -0.011 | -4.501
-4.5 | -0.137 | 0.03534 | -0.011 | -3.867
-4 | -0.1 | 0.03364 | -0.011 | -2.974
-3.5 | -0.06 | 0.03209 | -0.011 | -1.859
-3 | -0.016 | 0.0307 | -0.011 | -0.529
-2.5 | 0.029 | 0.02973 | -0.011 | 0.99
-2 | 0.096 | 0.00475 | -0.028 | 20.139
-1.5 | 0.156 | 0.00477 | -0.028 | 32.679
-1 | 0.217 | 0.00477 | -0.028 | 45.415
-0.5 | 0.277 | 0.00475 | -0.028 | 58.42
0 | 0.338 | 0.00475 | -0.028 | 71.22
0.5 | 0.398 | 0.00476 | -0.029 | 83.669
1 | 0.458 | 0.00274 | -0.029 | 167.467
1.5 | 0.518 | 0.00282 | -0.029 | 183.817
2 | 0.578 | 0.00291 | -0.029 | 198.565
2.5 | 0.637 | 0.00301 | -0.03 | 211.921
3 | 0.695 | 0.0031 | -0.03 | 224.407
3.5 | 0.753 | 0.00321 | -0.03 | 234.902
4 | 0.812 | 0.00333 | -0.031 | 243.983
4.5 | 0.87 | 0.00346 | -0.031 | 251.733
5 | 0.929 | 0.0036 | -0.031 | 257.902
5.5 | 0.987 | 0.00376 | -0.032 | 262.618
6 | 1.044 | 0.00393 | -0.032 | 265.9
6.5 | 1.102 | 0.00437 | -0.033 | 252.157
7 | 1.139 | 0.00712 | -0.032 | 159.99
7.5 | 1.149 | 0.0114 | -0.031 | 100.742
8 | 1.188 | 0.01441 | -0.031 | 82.462
8.5 | 1.23 | 0.0163 | -0.032 | 75.445
9 | 1.258 | 0.02403 | -0.032 | 52.342
9.5 | 1.288 | 0.02555 | -0.032 | 50.426
10 | 1.31 | 0.02725 | -0.032 | 48.084
10.5 | 1.324 | 0.02903 | -0.033 | 45.598
11 | 1.326 | 0.03097 | -0.033 | 42.824
11.5 | 1.318 | 0.033 | -0.034 | 39.944
12 | 1.299 | 0.03508 | -0.034 | 37.027
12.5 | 1.27 | 0.03708 | -0.034 | 34.245
13 | 1.23 | 0.03936 | -0.035 | 31.259
13.5 | 1.183 | 0.04156 | -0.035 | 28.455
14 | 1.128 | 0.04392 | -0.036 | 25.673
14.5 | 1.067 | 0.04672 | -0.036 | 22.84
15 | 1.003 | 0.04937 | -0.037 | 20.321
15.5 | 0.937 | 0.05234 | -0.037 | 17.91
16 | 0.872 | 0.05541 | -0.038 | 15.731

## 53. Re 2M Mach 0.10 (2)
BIGFOIL.COM POLAR EXPORT
miley
MILEY M06-13-128 |  |  |  | Cl Max: | 1.3978 | at alpha= | 14 | deg
XFOIL ncrit=9 |  |  |  | L/D Max: | 211.986 | at alpha= | 7 | deg
Re: | 2000000 |  |  | Cd Min: | 0.13445 | at alpha= | 19 | deg
Mach: | 0.1 |  |  | Cl=0 at alpha= | -2.8989 | deg
|  |  |  | @ Cl=0.1, Cd= | 0.0098529
|  |  |  | @ Cl=0.4, Cd= | 0.0076302
|  |  |  | @ Cl=0.6, Cd= | 0.0055982
alpha (deg) | Cl | Cd | Cm | Cl/Cd
-10 | -0.2502 | 0.10788 | 0.0005 | -2.3192
-9.5 | -0.2951 | 0.10541 | -0.0082 | -2.7995
-9 | -0.2823 | 0.09968 | -0.011 | -2.8321
-8.5 | -0.2723 | 0.09341 | -0.0139 | -2.9151
-8 | -0.2646 | 0.08714 | -0.0168 | -3.0365
-7.5 | -0.2599 | 0.08096 | -0.0195 | -3.2102
-7 | -0.2673 | 0.07496 | -0.0217 | -3.5659
-6.5 | -0.2605 | 0.06737 | -0.0281 | -3.8667
-6 | -0.2396 | 0.05854 | -0.0347 | -4.0929
-5.5 | -0.2084 | 0.05029 | -0.0387 | -4.144
-5 | -0.1727 | 0.04249 | -0.0406 | -4.0645
-4.5 | -0.1332 | 0.03501 | -0.0407 | -3.8046
-4 | -0.0907 | 0.02829 | -0.0395 | -3.2061
-3.5 | -0.0533 | 0.01956 | -0.0364 | -2.7249
-3 | -0.011 | 0.01133 | -0.0317 | -0.97087
-2.5 | 0.0434 | 0.0103 | -0.031 | 4.2136
-2 | 0.0995 | 0.00986 | -0.0307 | 10.0913
-1.5 | 0.1536 | 0.00909 | -0.0301 | 16.8977
-1 | 0.2098 | 0.00874 | -0.0299 | 24.0046
-0.5 | 0.2664 | 0.00846 | -0.0297 | 31.4894
0 | 0.3233 | 0.00826 | -0.0298 | 39.1404
0.5 | 0.3804 | 0.00808 | -0.0298 | 47.0792
1 | 0.4292 | 0.00696 | -0.0288 | 61.6667
2 | 0.6236 | 0.00541 | -0.0471 | 115.268
2.5 | 0.6778 | 0.00539 | -0.0467 | 125.7514
3 | 0.7323 | 0.00538 | -0.0464 | 136.1152
3.5 | 0.787 | 0.00539 | -0.0462 | 146.0111
4 | 0.8419 | 0.00542 | -0.0461 | 155.3321
4.5 | 0.8969 | 0.00546 | -0.046 | 164.2674
5 | 0.9523 | 0.00546 | -0.046 | 174.4139
5.5 | 1.008 | 0.00543 | -0.0461 | 185.6354
6 | 1.0634 | 0.00544 | -0.0461 | 195.4779
6.5 | 1.1191 | 0.00547 | -0.0463 | 204.5887
7 | 1.1744 | 0.00554 | -0.0464 | 211.9856
7.5 | 1.2258 | 0.00609 | -0.0462 | 201.2808
8 | 1.2713 | 0.00744 | -0.0455 | 170.8737
8.5 | 1.3148 | 0.00899 | -0.0448 | 146.2514
9 | 1.3545 | 0.0109 | -0.044 | 124.2661
9.5 | 1.3783 | 0.01435 | -0.0426 | 96.0488
10 | 1.386 | 0.02158 | -0.0468 | 64.2261
10.5 | 1.3559 | 0.0285 | -0.0446 | 47.5754
11 | 1.3502 | 0.03338 | -0.043 | 40.4494
11.5 | 1.3587 | 0.03706 | -0.0418 | 36.6622
12 | 1.3663 | 0.04096 | -0.0407 | 33.3569
12.5 | 1.3754 | 0.04502 | -0.0399 | 30.5509
13 | 1.3826 | 0.04941 | -0.0391 | 27.9822
13.5 | 1.3906 | 0.05392 | -0.0387 | 25.7901
14 | 1.3978 | 0.05861 | -0.0384 | 23.8492
14.5 | 1.3975 | 0.06432 | -0.0382 | 21.7273
15 | 1.3927 | 0.07079 | -0.0382 | 19.6737
15.5 | 1.3896 | 0.07726 | -0.0386 | 17.986
16 | 1.3798 | 0.08486 | -0.0394 | 16.2597
16.5 | 1.3703 | 0.0926 | -0.0405 | 14.7981
17 | 1.3578 | 0.10109 | -0.0421 | 13.4316
17.5 | 1.341 | 0.11034 | -0.044 | 12.1533
18 | 1.3342 | 0.11837 | -0.0462 | 11.2714
18.5 | 1.3381 | 0.12486 | -0.0484 | 10.7168
19 | 1.3231 | 0.13445 | -0.0515 | 9.8408

## 54. Re 2M Mach 0.25 (1)
BIGFOIL.COM POLAR EXPORT
miley
MILEY M06-13-128 |  |  |  | Cl Max: | 1.327 | at alpha= | 10.5 | deg
JavaFoil+Calcfoil stall+Eppler ext transition |  |  |  | L/D Max: | 268.395 | at alpha= | 6 | deg
Re: | 2000000 |  |  | Cd Min: | 0.00273 | at alpha= | 1 | deg
Mach: | 0.25 |  |  | Cl=0 at alpha= | -2.8261 | deg
|  |  |  | @ Cl=0.1, Cd= | 0.022292
|  |  |  | @ Cl=0.4, Cd= | 0.0047285
|  |  |  | @ Cl=0.6, Cd= | 0.05793
alpha (deg) | Cl | Cd | Cm | Cl/Cd
-11.5 | -0.052 | 0.07399 | -0.015 | -0.698
-11 | -0.049 | 0.07009 | -0.014 | -0.694
-10.5 | -0.046 | 0.06648 | -0.014 | -0.686
-10 | -0.043 | 0.06308 | -0.014 | -0.676
-9.5 | -0.04 | 0.05965 | -0.014 | -0.664
-9 | -0.037 | 0.05668 | -0.013 | -0.647
-8.5 | -0.106 | 0.05427 | -0.013 | -1.955
-8 | -0.139 | 0.05179 | -0.012 | -2.675
-7.5 | -0.162 | 0.05508 | -0.011 | -2.944
-7 | -0.178 | 0.05095 | -0.011 | -3.494
-6.5 | -0.186 | 0.04698 | -0.011 | -3.957
-6 | -0.185 | 0.04396 | -0.011 | -4.211
-5.5 | -0.176 | 0.04093 | -0.011 | -4.29
-5 | -0.157 | 0.03806 | -0.011 | -4.137
-4.5 | -0.131 | 0.03603 | -0.011 | -3.647
-4 | -0.098 | 0.03399 | -0.011 | -2.893
-3.5 | -0.06 | 0.03244 | -0.011 | -1.837
-3 | -0.016 | 0.03093 | -0.011 | -0.531
-2.5 | 0.03 | 0.02987 | -0.011 | 1.003
-2 | 0.078 | 0.02872 | -0.012 | 2.731
-1.5 | 0.16 | 0.00476 | -0.029 | 33.524
-1 | 0.222 | 0.00474 | -0.029 | 46.84
-0.5 | 0.285 | 0.00472 | -0.029 | 60.343
0 | 0.348 | 0.00472 | -0.029 | 73.627
0.5 | 0.409 | 0.00473 | -0.029 | 86.47
1 | 0.471 | 0.00273 | -0.03 | 172.515
1.5 | 0.532 | 0.00282 | -0.03 | 188.563
2 | 0.593 | 0.00291 | -0.03 | 204.108
2.5 | 0.655 | 0.00301 | -0.031 | 217.564
3 | 0.714 | 0.0031 | -0.031 | 230.013
3.5 | 0.774 | 0.00322 | -0.031 | 240.414
4 | 0.834 | 0.00335 | -0.032 | 249.305
4.5 | 0.894 | 0.00348 | -0.032 | 256.925
5 | 0.954 | 0.00363 | -0.032 | 262.537
5.5 | 1.013 | 0.0038 | -0.033 | 266.725
6 | 1.072 | 0.004 | -0.033 | 268.395
6.5 | 1.131 | 0.00457 | -0.034 | 247.269
7 | 1.132 | 0.00982 | -0.032 | 115.271
7.5 | 1.165 | 0.01365 | -0.032 | 85.37
8 | 1.212 | 0.01592 | -0.032 | 76.175
8.5 | 1.255 | 0.0177 | -0.032 | 70.872
9 | 1.284 | 0.02558 | -0.032 | 50.184
9.5 | 1.31 | 0.02726 | -0.033 | 48.063
10 | 1.325 | 0.02914 | -0.033 | 45.479
10.5 | 1.327 | 0.03117 | -0.034 | 42.574
11 | 1.313 | 0.03329 | -0.034 | 39.447
11.5 | 1.282 | 0.03545 | -0.034 | 36.164
12 | 1.232 | 0.03769 | -0.035 | 32.702
12.5 | 1.164 | 0.03995 | -0.035 | 29.145
13 | 1.078 | 0.04246 | -0.036 | 25.393
13.5 | 0.977 | 0.04513 | -0.036 | 21.643
14 | 0.863 | 0.04798 | -0.037 | 17.979
14.5 | 0.739 | 0.0511 | -0.037 | 14.464
15 | 0.609 | 0.05438 | -0.038 | 11.191
15.5 | 0.471 | 0.05793 | -0.038 | 8.136

## 55. Re 2M Mach 0.25 (2)
BIGFOIL.COM POLAR EXPORT
miley
MILEY M06-13-128 |  |  |  | Cl Max: | 1.4019 | at alpha= | 9 | deg
XFOIL ncrit=9 |  |  |  | L/D Max: | 210.638 | at alpha= | 7 | deg
Re: | 2000000 |  |  | Cd Min: | 0.25121 | at alpha= | -20 | deg
Mach: | 0.25 |  |  | Cl=0 at alpha= | -3.0078 | deg
|  |  |  | @ Cl=0.1, Cd= | 0.010225
|  |  |  | @ Cl=0.4, Cd= | 0.0081834
|  |  |  | @ Cl=0.6, Cd= | 0.0060018
alpha (deg) | Cl | Cd | Cm | Cl/Cd
-20 | -0.6501 | 0.25121 | 0.0704 | -2.5879
-19.5 | -0.6307 | 0.24504 | 0.0663 | -2.5739
-19 | -0.6112 | 0.23878 | 0.0622 | -2.5597
-18.5 | -0.5917 | 0.2324 | 0.0582 | -2.546
-18 | -0.5722 | 0.22602 | 0.0542 | -2.5316
-17.5 | -0.5526 | 0.21955 | 0.0502 | -2.517
-17 | -0.5332 | 0.21301 | 0.0463 | -2.5032
-16.5 | -0.5138 | 0.20641 | 0.0424 | -2.4892
-16 | -0.4943 | 0.19973 | 0.0386 | -2.4748
-15.5 | -0.4748 | 0.19288 | 0.0349 | -2.4616
-15 | -0.4558 | 0.1861 | 0.0312 | -2.4492
-14.5 | -0.4369 | 0.17914 | 0.0275 | -2.4389
-14 | -0.4184 | 0.1722 | 0.0238 | -2.4297
-13.5 | -0.4003 | 0.16533 | 0.0202 | -2.4212
-13 | -0.383 | 0.15823 | 0.0165 | -2.4205
-12.5 | -0.3662 | 0.15104 | 0.0129 | -2.4245
-12 | -0.3494 | 0.14417 | 0.0095 | -2.4235
-11.5 | -0.3344 | 0.13676 | 0.0059 | -2.4452
-11 | -0.3196 | 0.12956 | 0.0025 | -2.4668
-10.5 | -0.305 | 0.12259 | -0.0009 | -2.488
-10 | -0.2925 | 0.11521 | -0.0043 | -2.5388
-9.5 | -0.2836 | 0.10763 | -0.0074 | -2.635
-9 | -0.2696 | 0.10194 | -0.0102 | -2.6447
-8.5 | -0.2578 | 0.09558 | -0.0132 | -2.6972
-8 | -0.2478 | 0.08914 | -0.0162 | -2.7799
-7.5 | -0.2394 | 0.08271 | -0.0192 | -2.8945
-7 | -0.2363 | 0.07625 | -0.0222 | -3.099
-6.5 | -0.2405 | 0.06981 | -0.0261 | -3.4451
-6 | -0.2248 | 0.0617 | -0.033 | -3.6434
-5.5 | -0.1989 | 0.05371 | -0.0381 | -3.7032
-5 | -0.1662 | 0.04579 | -0.0412 | -3.6296
-4.5 | -0.1281 | 0.03814 | -0.0424 | -3.3587
-4 | -0.0859 | 0.03121 | -0.042 | -2.7523
-3.5 | -0.0476 | 0.02273 | -0.0398 | -2.0941
-2.5 | 0.0491 | 0.01144 | -0.0336 | 4.292
-2 | 0.1048 | 0.01011 | -0.0325 | 10.366
-1.5 | 0.1613 | 0.00936 | -0.0317 | 17.2329
-1 | 0.2194 | 0.00894 | -0.0314 | 24.5414
-0.5 | 0.2777 | 0.0086 | -0.0311 | 32.2907
0 | 0.3366 | 0.00839 | -0.031 | 40.1192
0.5 | 0.3957 | 0.00825 | -0.0311 | 47.9636
1 | 0.4467 | 0.00746 | -0.0301 | 59.8794
2 | 0.6475 | 0.00555 | -0.0487 | 116.6667
2.5 | 0.7038 | 0.00552 | -0.0483 | 127.5
3 | 0.7605 | 0.00551 | -0.048 | 138.0218
3.5 | 0.8173 | 0.00553 | -0.0477 | 147.7939
4 | 0.8742 | 0.0056 | -0.0475 | 156.1071
4.5 | 0.9319 | 0.00558 | -0.0475 | 167.0072
5 | 0.9898 | 0.00557 | -0.0474 | 177.702
5.5 | 1.0481 | 0.00554 | -0.0474 | 189.1877
6 | 1.1063 | 0.00557 | -0.0474 | 198.6176
6.5 | 1.1646 | 0.0056 | -0.0474 | 207.9643
7 | 1.2217 | 0.0058 | -0.0474 | 210.6379
7.5 | 1.2728 | 0.00676 | -0.0467 | 188.284
8 | 1.3195 | 0.00825 | -0.0458 | 159.9394
8.5 | 1.3634 | 0.01001 | -0.0449 | 136.2038
9 | 1.4019 | 0.01226 | -0.0439 | 114.3475
9.5 | 1.4004 | 0.02083 | -0.0476 | 67.23
10 | 1.3752 | 0.02743 | -0.0458 | 50.1349
10.5 | 1.3368 | 0.03463 | -0.0429 | 38.6024
11 | 1.3288 | 0.03978 | -0.041 | 33.4037
11.5 | 1.3392 | 0.04384 | -0.04 | 30.5474
12 | 1.3514 | 0.04784 | -0.0391 | 28.2483
12.5 | 1.3583 | 0.05253 | -0.0382 | 25.8576
13 | 1.3606 | 0.05788 | -0.0376 | 23.5073
13.5 | 1.3642 | 0.06331 | -0.0372 | 21.5479
14 | 1.365 | 0.0692 | -0.0371 | 19.7254

## 56. Re 2M Mach 0.50 (1)
BIGFOIL.COM POLAR EXPORT
miley
MILEY M06-13-128 |  |  |  | Cl Max: | 1.376 | at alpha= | 9 | deg
JavaFoil+Calcfoil stall+Eppler ext transition |  |  |  | L/D Max: | 268.064 | at alpha= | 4 | deg
Re: | 2000000 |  |  | Cd Min: | 0.00271 | at alpha= | 1 | deg
Mach: | 0.5 |  |  | Cl=0 at alpha= | -2.8684 | deg
|  |  |  | @ Cl=0.1, Cd= | 0.029247
|  |  |  | @ Cl=0.4, Cd= | 0.0046116
|  |  |  | @ Cl=0.6, Cd= | 0.002818
alpha (deg) | Cl | Cd | Cm | Cl/Cd
-20 | -1 | 0.17604 | -0.021 | -5.681
-19.5 | -0.971 | 0.17046 | -0.021 | -5.696
-19 | -0.944 | 0.16932 | -0.021 | -5.577
-18.5 | -0.914 | 0.16056 | -0.021 | -5.692
-18 | -0.882 | 0.15626 | -0.02 | -5.646
-17.5 | -0.852 | 0.15079 | -0.019 | -5.65
-17 | -0.822 | 0.14682 | -0.018 | -5.601
-16.5 | -0.793 | 0.14212 | -0.018 | -5.577
-16 | -0.763 | 0.13666 | -0.018 | -5.586
-15.5 | -0.734 | 0.13388 | -0.017 | -5.483
-15 | -0.705 | 0.12802 | -0.017 | -5.505
-14.5 | -0.675 | 0.12462 | -0.017 | -5.42
-14 | -0.646 | 0.11771 | -0.017 | -5.491
-13.5 | -0.618 | 0.11395 | -0.017 | -5.427
-13 | -0.588 | 0.10864 | -0.016 | -5.412
-12.5 | -0.558 | 0.10434 | -0.015 | -5.346
-12 | -0.528 | 0.09851 | -0.015 | -5.362
-11.5 | -0.499 | 0.09589 | -0.015 | -5.205
-11 | -0.47 | 0.09365 | -0.015 | -5.021
-10.5 | -0.441 | 0.08908 | -0.014 | -4.952
-10 | -0.412 | 0.08505 | -0.015 | -4.848
-9.5 | -0.383 | 0.11068 | -0.014 | -3.46
-9 | -0.354 | 0.08071 | -0.014 | -4.391
-8.5 | -0.325 | 0.07435 | -0.014 | -4.375
-8 | -0.296 | 0.0636 | -0.014 | -4.658
-7.5 | -0.267 | 0.05633 | -0.014 | -4.748
-7 | -0.239 | 0.05068 | -0.014 | -4.712
-6.5 | -0.21 | 0.04631 | -0.014 | -4.537
-6 | -0.182 | 0.04232 | -0.015 | -4.29
-5.5 | -0.153 | 0.03919 | -0.015 | -3.902
-5 | -0.124 | 0.03664 | -0.015 | -3.393
-4.5 | -0.096 | 0.03394 | -0.016 | -2.828
-4 | -0.083 | 0.00465 | -0.031 | -17.943
-3.5 | -0.039 | 0.03736 | -0.012 | -1.031
-3 | -0.01 | 0.03291 | -0.012 | -0.31
-2.5 | 0.028 | 0.0311 | -0.012 | 0.903
-2 | 0.083 | 0.0295 | -0.012 | 2.805
-1.5 | 0.14 | 0.02865 | -0.012 | 4.884
-1 | 0.246 | 0.00464 | -0.032 | 53.095
-0.5 | 0.318 | 0.00461 | -0.032 | 68.852
0 | 0.389 | 0.00461 | -0.033 | 84.379
0.5 | 0.458 | 0.00462 | -0.033 | 99.02
1 | 0.526 | 0.00271 | -0.033 | 194.174
1.5 | 0.595 | 0.00281 | -0.034 | 211.644
2 | 0.664 | 0.00292 | -0.034 | 227.457
2.5 | 0.732 | 0.00304 | -0.034 | 240.86
3 | 0.797 | 0.00317 | -0.035 | 251.021
3.5 | 0.864 | 0.0033 | -0.035 | 261.471
4 | 0.93 | 0.00347 | -0.035 | 268.064
4.5 | 0.959 | 0.00547 | -0.034 | 175.499
5 | 1.006 | 0.00786 | -0.034 | 127.99
5.5 | 1.064 | 0.00873 | -0.034 | 121.912
6 | 1.116 | 0.01057 | -0.034 | 105.618
6.5 | 1.162 | 0.01467 | -0.034 | 79.175
7 | 1.214 | 0.01808 | -0.034 | 67.169
7.5 | 1.269 | 0.02048 | -0.035 | 61.985
8 | 1.325 | 0.02202 | -0.035 | 60.168
8.5 | 1.36 | 0.03109 | -0.035 | 43.751
9 | 1.376 | 0.03349 | -0.036 | 41.097
9.5 | 1.335 | 0.03641 | -0.036 | 36.676
10 | 1.061 | 0.03947 | -0.037 | 26.881
10.5 | 0.816 | 0.04211 | -0.037 | 19.384
11 | 0.844 | 0.04617 | -0.037 | 18.283
11.5 | 0.872 | 0.04899 | -0.038 | 17.799
12 | 0.899 | 0.0544 | -0.038 | 16.525
12.5 | 0.822 | 0.10147 | -0.017 | 8.106
13 | 0.848 | 0.10498 | -0.018 | 8.076
13.5 | 0.874 | 0.111 | -0.02 | 7.873
14 | 0.899 | 0.11739 | -0.021 | 7.662

## 57. Re 2M Mach 0.50 (2)
BIGFOIL.COM POLAR EXPORT
miley
MILEY M06-13-128 |  |  |  | Cl Max: | 1.4678 | at alpha= | 7.5 | deg
XFOIL ncrit=9 |  |  |  | L/D Max: | 202.399 | at alpha= | 6 | deg
Re: | 2000000 |  |  | Cd Min: | 0.27416 | at alpha= | -20 | deg
Mach: | 0.5 |  |  | Cl=0 at alpha= | -3.3024 | deg
|  |  |  | @ Cl=0.1, Cd= | 0.020449
|  |  |  | @ Cl=0.4, Cd= | 0.0094315
|  |  |  | @ Cl=0.6, Cd= | 0.0070045
alpha (deg) | Cl | Cd | Cm | Cl/Cd
-20 | -0.7123 | 0.27416 | 0.0857 | -2.5981
-19.5 | -0.6886 | 0.26667 | 0.0808 | -2.5822
-19 | -0.6648 | 0.25906 | 0.0759 | -2.5662
-18.5 | -0.6408 | 0.25142 | 0.0711 | -2.5487
-18 | -0.6167 | 0.24379 | 0.0663 | -2.5296
-17.5 | -0.5923 | 0.23611 | 0.0616 | -2.5086
-17 | -0.5681 | 0.22848 | 0.057 | -2.4864
-16.5 | -0.5441 | 0.22092 | 0.0524 | -2.4629
-16 | -0.52 | 0.21336 | 0.0479 | -2.4372
-15.5 | -0.4962 | 0.20575 | 0.0434 | -2.4117
-15 | -0.4725 | 0.19822 | 0.039 | -2.3837
-14.5 | -0.4491 | 0.19057 | 0.0346 | -2.3566
-14 | -0.426 | 0.18303 | 0.0304 | -2.3275
-13.5 | -0.4034 | 0.17565 | 0.0262 | -2.2966
-13 | -0.3811 | 0.16803 | 0.022 | -2.268
-12.5 | -0.3594 | 0.16038 | 0.0179 | -2.2409
-12 | -0.3378 | 0.153 | 0.0139 | -2.2078
-11.5 | -0.3176 | 0.14528 | 0.0098 | -2.1861
-11 | -0.2978 | 0.13771 | 0.0059 | -2.1625
-10.5 | -0.2784 | 0.13034 | 0.002 | -2.136
-9.5 | -0.2435 | 0.11564 | -0.0051 | -2.1057
-9 | -0.2252 | 0.10902 | -0.0085 | -2.0657
-8.5 | -0.207 | 0.10209 | -0.0122 | -2.0276
-8 | -0.1916 | 0.09519 | -0.016 | -2.0128
-7.5 | -0.1776 | 0.08848 | -0.0197 | -2.0072
-7 | -0.1641 | 0.08194 | -0.0231 | -2.0027
-6.5 | -0.1527 | 0.07547 | -0.0264 | -2.0233
-6 | -0.1465 | 0.06911 | -0.0295 | -2.1198
-5.5 | -0.1429 | 0.06281 | -0.0339 | -2.2751
-5 | -0.123 | 0.05543 | -0.0401 | -2.219
-4.5 | -0.1014 | 0.04735 | -0.0452 | -2.1415
-4 | -0.0643 | 0.04039 | -0.0485 | -1.592
-3.5 | -0.0198 | 0.03382 | -0.0499 | -0.58545
-3 | 0.0303 | 0.0277 | -0.0496 | 1.0939
-2.5 | 0.085 | 0.02211 | -0.0476 | 3.8444
-2 | 0.1401 | 0.01601 | -0.0439 | 8.7508
-1.5 | 0.2011 | 0.01187 | -0.0407 | 16.9419
-1 | 0.2641 | 0.01053 | -0.0388 | 25.0807
-0.5 | 0.33 | 0.0099 | -0.0378 | 33.3333
0 | 0.3971 | 0.00944 | -0.0371 | 42.0657
0.5 | 0.4652 | 0.00924 | -0.0369 | 50.3463
1 | 0.5307 | 0.00875 | -0.0364 | 60.6514
1.5 | 0.5767 | 0.0071 | -0.0327 | 81.2254
2 | 0.7499 | 0.00639 | -0.0544 | 117.3552
2.5 | 0.8237 | 0.00639 | -0.0555 | 128.9045
3 | 0.8903 | 0.0064 | -0.055 | 139.1094
3.5 | 0.9577 | 0.00641 | -0.0546 | 149.4072
4 | 1.0264 | 0.00634 | -0.0543 | 161.8927
4.5 | 1.096 | 0.00627 | -0.054 | 174.8006
5 | 1.1662 | 0.0063 | -0.0536 | 185.1111
5.5 | 1.2375 | 0.00628 | -0.0532 | 197.0541
6 | 1.3075 | 0.00646 | -0.0526 | 202.3994
7 | 1.4208 | 0.00973 | -0.0496 | 146.0226
7.5 | 1.4678 | 0.0125 | -0.0485 | 117.424
8 | 1.4636 | 0.02108 | -0.051 | 69.4307
8.5 | 1.4238 | 0.02787 | -0.0476 | 51.0872
9 | 1.4172 | 0.03256 | -0.0445 | 43.5258
9.5 | 1.4158 | 0.03736 | -0.0419 | 37.8961
10 | 1.4237 | 0.04177 | -0.0397 | 34.0843
10.5 | 1.3754 | 0.05043 | -0.0376 | 27.2734
11 | 1.3336 | 0.05942 | -0.0364 | 22.4436
11.5 | 1.3056 | 0.06806 | -0.0359 | 19.1831
12 | 1.3111 | 0.07408 | -0.0353 | 17.6984
12.5 | 1.3088 | 0.08112 | -0.0352 | 16.1341

## 58. Re 3M Mach 0.00 (1)
BIGFOIL.COM POLAR EXPORT
miley
MILEY M06-13-128 |  |  |  | Cl Max: | 1.331 | at alpha= | 11 | deg
JavaFoil+Calcfoil stall+Eppler ext transition |  |  |  | L/D Max: | 284.438 | at alpha= | 5 | deg
Re: | 3000000 |  |  | Cd Min: | 0.00248 | at alpha= | 1 | deg
Mach: | 0 |  |  | Cl=0 at alpha= | -2.8222 | deg
|  |  |  | @ Cl=0.1, Cd= | 0.0045267
|  |  |  | @ Cl=0.4, Cd= | 0.0043373
|  |  |  | @ Cl=0.6, Cd= | 0.0026681
alpha (deg) | Cl | Cd | Cm | Cl/Cd
-13.5 | -0.202 | 0.08818 | -0.015 | -2.286
-13 | -0.211 | 0.08434 | -0.014 | -2.503
-12.5 | -0.221 | 0.07986 | -0.014 | -2.766
-12 | -0.23 | 0.0763 | -0.014 | -3.02
-11.5 | -0.24 | 0.07239 | -0.014 | -3.312
-11 | -0.249 | 0.069 | -0.013 | -3.602
-10.5 | -0.257 | 0.06549 | -0.013 | -3.918
-10 | -0.264 | 0.06224 | -0.013 | -4.235
-9.5 | -0.269 | 0.05912 | -0.013 | -4.549
-9 | -0.272 | 0.05629 | -0.012 | -4.836
-8.5 | -0.273 | 0.05345 | -0.012 | -5.108
-8 | -0.271 | 0.05246 | -0.011 | -5.159
-7.5 | -0.265 | 0.04978 | -0.011 | -5.324
-7 | -0.255 | 0.04616 | -0.011 | -5.531
-6.5 | -0.241 | 0.04375 | -0.011 | -5.514
-6 | -0.222 | 0.04097 | -0.011 | -5.428
-5.5 | -0.199 | 0.03866 | -0.011 | -5.138
-5 | -0.17 | 0.03655 | -0.011 | -4.658
-4.5 | -0.137 | 0.03467 | -0.011 | -3.959
-4 | -0.1 | 0.033 | -0.011 | -3.036
-3.5 | -0.06 | 0.03156 | -0.011 | -1.89
-3 | -0.016 | 0.02989 | -0.013 | -0.544
-2.5 | 0.029 | 0.0289 | -0.013 | 1.018
-2 | 0.095 | 0.00453 | -0.028 | 21.027
-1.5 | 0.155 | 0.00449 | -0.028 | 34.569
-1 | 0.215 | 0.00448 | -0.028 | 48.08
-0.5 | 0.276 | 0.00444 | -0.028 | 62.119
0 | 0.337 | 0.00446 | -0.028 | 75.445
0.5 | 0.396 | 0.00447 | -0.029 | 88.655
1 | 0.456 | 0.00248 | -0.029 | 184.1
1.5 | 0.515 | 0.00255 | -0.029 | 202.079
2 | 0.575 | 0.00263 | -0.029 | 218.248
2.5 | 0.634 | 0.00272 | -0.03 | 233.025
3 | 0.691 | 0.0028 | -0.03 | 246.829
3.5 | 0.75 | 0.0029 | -0.03 | 258.549
4 | 0.808 | 0.00301 | -0.031 | 268.624
4.5 | 0.866 | 0.00312 | -0.031 | 277.445
5 | 0.924 | 0.00325 | -0.031 | 284.438
5.5 | 0.982 | 0.00359 | -0.032 | 273.627
6 | 1.039 | 0.00417 | -0.032 | 249.062
6.5 | 1.096 | 0.00504 | -0.032 | 217.516
7 | 1.1 | 0.00997 | -0.031 | 110.416
7.5 | 1.141 | 0.01212 | -0.031 | 94.121
8 | 1.188 | 0.01369 | -0.031 | 86.781
8.5 | 1.23 | 0.01484 | -0.032 | 82.925
9 | 1.257 | 0.02214 | -0.032 | 56.762
9.5 | 1.288 | 0.02357 | -0.032 | 54.635
10 | 1.311 | 0.02515 | -0.032 | 52.135
10.5 | 1.326 | 0.02678 | -0.033 | 49.507
11 | 1.331 | 0.02856 | -0.033 | 46.585
11.5 | 1.325 | 0.03043 | -0.034 | 43.553
12 | 1.31 | 0.03242 | -0.034 | 40.412
12.5 | 1.285 | 0.03438 | -0.034 | 37.365
13 | 1.25 | 0.03668 | -0.035 | 34.082
13.5 | 1.208 | 0.03866 | -0.035 | 31.248
14 | 1.16 | 0.04085 | -0.036 | 28.385
14.5 | 1.106 | 0.04337 | -0.036 | 25.491
15 | 1.048 | 0.0459 | -0.037 | 22.836
15.5 | 0.989 | 0.0485 | -0.037 | 20.389
16 | 0.929 | 0.05127 | -0.038 | 18.118

## 59. Re 3M Mach 0.00 (2)
BIGFOIL.COM POLAR EXPORT
miley
MILEY M06-13-128 |  |  |  | Cl Max: | 1.4324 | at alpha= | 14 | deg
XFOIL ncrit=9 |  |  |  | L/D Max: | 235.941 | at alpha= | 6.5 | deg
Re: | 3000000 |  |  | Cd Min: | 0.22839 | at alpha= | -20 | deg
Mach: | 0 |  |  | Cl=0 at alpha= | -3.0089 | deg
|  |  |  | @ Cl=0.1, Cd= | 0.008058
|  |  |  | @ Cl=0.4, Cd= | 0.006722
|  |  |  | @ Cl=0.6, Cd= | 0.0043255
alpha (deg) | Cl | Cd | Cm | Cl/Cd
-20 | -0.5182 | 0.22839 | 0.0741 | -2.2689
-19.5 | -0.5037 | 0.22208 | 0.0702 | -2.2681
-19 | -0.4889 | 0.21592 | 0.0663 | -2.2643
-18.5 | -0.4738 | 0.20991 | 0.0624 | -2.2572
-18 | -0.4589 | 0.20387 | 0.0586 | -2.2509
-17.5 | -0.4439 | 0.19799 | 0.0548 | -2.242
-17 | -0.429 | 0.19215 | 0.0511 | -2.2326
-16.5 | -0.4141 | 0.18629 | 0.0473 | -2.2229
-16 | -0.3993 | 0.18056 | 0.0436 | -2.2115
-15.5 | -0.3844 | 0.17494 | 0.0398 | -2.1973
-15 | -0.3724 | 0.16844 | 0.0359 | -2.2109
-14.5 | -0.4369 | 0.17328 | 0.024 | -2.5214
-14 | -0.4201 | 0.16666 | 0.0205 | -2.5207
-13.5 | -0.4036 | 0.15989 | 0.017 | -2.5242
-13 | -0.3866 | 0.15361 | 0.0136 | -2.5168
-12.5 | -0.3709 | 0.1468 | 0.0102 | -2.5266
-12 | -0.3556 | 0.1399 | 0.0068 | -2.5418
-11.5 | -0.3402 | 0.13335 | 0.0035 | -2.5512
-11 | -0.3256 | 0.12657 | 0.0003 | -2.5725
-10.5 | -0.3122 | 0.1197 | -0.0029 | -2.6082
-10 | -0.2983 | 0.11261 | -0.0061 | -2.649
-9.5 | -0.2876 | 0.10539 | -0.0094 | -2.7289
-9 | -0.2793 | 0.09795 | -0.0127 | -2.8515
-8.5 | -0.2703 | 0.09136 | -0.0157 | -2.9586
-8 | -0.2644 | 0.08468 | -0.0187 | -3.1223
-7.5 | -0.2627 | 0.07826 | -0.0214 | -3.3568
-7 | -0.2716 | 0.07202 | -0.0243 | -3.7712
-6.5 | -0.2603 | 0.06396 | -0.0307 | -4.0697
-6 | -0.2398 | 0.05525 | -0.0361 | -4.3403
-5.5 | -0.2201 | 0.04335 | -0.0403 | -5.0773
-5 | -0.1824 | 0.0372 | -0.0411 | -4.9032
-4.5 | -0.141 | 0.03132 | -0.0408 | -4.5019
-4 | -0.0973 | 0.02532 | -0.0393 | -3.8428
-3.5 | -0.0496 | 0.02003 | -0.037 | -2.4763
-3 | 0.0009 | 0.01644 | -0.035 | 0.054745
-2.5 | 0.0397 | 0.00837 | -0.0296 | 4.7431
-2 | 0.0955 | 0.00807 | -0.0294 | 11.834
-1.5 | 0.1516 | 0.00792 | -0.0293 | 19.1414
-1 | 0.207 | 0.00762 | -0.029 | 27.1654
-0.5 | 0.2637 | 0.00738 | -0.0291 | 35.7317
0 | 0.3209 | 0.00719 | -0.0292 | 44.6314
0.5 | 0.3783 | 0.00701 | -0.0294 | 53.9658
1 | 0.4318 | 0.0063 | -0.0291 | 68.5397
1.5 | 0.4802 | 0.00522 | -0.0279 | 91.9923
2 | 0.582 | 0.00431 | -0.0382 | 135.0348
3 | 0.7331 | 0.00444 | -0.0471 | 165.1126
3.5 | 0.7876 | 0.00443 | -0.047 | 177.7878
4 | 0.8423 | 0.00444 | -0.0468 | 189.7072
4.5 | 0.8971 | 0.00445 | -0.0468 | 201.5955
5 | 0.952 | 0.00448 | -0.0468 | 212.5
5.5 | 1.007 | 0.00452 | -0.0469 | 222.7876
6 | 1.0618 | 0.00459 | -0.047 | 231.329
6.5 | 1.116 | 0.00473 | -0.047 | 235.9408
7 | 1.1666 | 0.00533 | -0.0467 | 218.8743
7.5 | 1.2131 | 0.0065 | -0.046 | 186.6308
8 | 1.2614 | 0.00739 | -0.0457 | 170.6901
8.5 | 1.3028 | 0.00907 | -0.0448 | 143.6384
9 | 1.3421 | 0.01092 | -0.044 | 122.9029
9.5 | 1.3645 | 0.01448 | -0.0425 | 94.2334
10 | 1.3894 | 0.01907 | -0.0452 | 72.8579
10.5 | 1.3903 | 0.02459 | -0.046 | 56.5392
11 | 1.3968 | 0.02857 | -0.045 | 48.8904
11.5 | 1.4072 | 0.03215 | -0.044 | 43.7698
12 | 1.4161 | 0.03581 | -0.043 | 39.5448
12.5 | 1.4195 | 0.03998 | -0.0418 | 35.5053
13 | 1.4131 | 0.04543 | -0.0406 | 31.105
13.5 | 1.4297 | 0.04889 | -0.0402 | 29.2432
14 | 1.4324 | 0.05389 | -0.0397 | 26.5801
14.5 | 1.4189 | 0.06087 | -0.0393 | 23.3103
15 | 1.4082 | 0.06788 | -0.0392 | 20.7454
15.5 | 1.4092 | 0.07374 | -0.0395 | 19.1104
16 | 1.3984 | 0.08124 | -0.0402 | 17.2132
16.5 | 1.4233 | 0.08424 | -0.0406 | 16.8958
17 | 1.4122 | 0.09215 | -0.0418 | 15.325
17.5 | 1.3916 | 0.10169 | -0.0435 | 13.6847
18 | 1.3869 | 0.10911 | -0.0453 | 12.711
18.5 | 1.3937 | 0.11494 | -0.047 | 12.1255
19 | 1.3735 | 0.12505 | -0.0499 | 10.9836

## 60. Re 3M Mach 0.10 (1)
BIGFOIL.COM POLAR EXPORT
miley
MILEY M06-13-128 |  |  |  | Cl Max: | 1.33 | at alpha= | 11 | deg
JavaFoil+Calcfoil stall+Eppler ext transition |  |  |  | L/D Max: | 285.53 | at alpha= | 5 | deg
Re: | 3000000 |  |  | Cd Min: | 0.00247 | at alpha= | 1 | deg
Mach: | 0.1 |  |  | Cl=0 at alpha= | -2.8261 | deg
|  |  |  | @ Cl=0.1, Cd= | 0.004508
|  |  |  | @ Cl=0.4, Cd= | 0.0044033
|  |  |  | @ Cl=0.6, Cd= | 0.0026636
alpha (deg) | Cl | Cd | Cm | Cl/Cd
-13.5 | -0.165 | 0.08872 | -0.015 | -1.861
-13 | -0.176 | 0.08448 | -0.015 | -2.083
-12.5 | -0.187 | 0.08025 | -0.014 | -2.331
-12 | -0.198 | 0.07595 | -0.014 | -2.612
-11.5 | -0.21 | 0.07222 | -0.014 | -2.902
-11 | -0.22 | 0.069 | -0.014 | -3.194
-10.5 | -0.231 | 0.06532 | -0.013 | -3.532
-10 | -0.24 | 0.06197 | -0.013 | -3.875
-9.5 | -0.248 | 0.05897 | -0.013 | -4.209
-9 | -0.254 | 0.05625 | -0.013 | -4.52
-8.5 | -0.258 | 0.05339 | -0.012 | -4.827
-8 | -0.258 | 0.05306 | -0.011 | -4.863
-7.5 | -0.255 | 0.04967 | -0.011 | -5.134
-7 | -0.248 | 0.04662 | -0.011 | -5.313
-6.5 | -0.236 | 0.04374 | -0.011 | -5.388
-6 | -0.219 | 0.04101 | -0.011 | -5.332
-5.5 | -0.196 | 0.03899 | -0.011 | -5.037
-5 | -0.169 | 0.03676 | -0.011 | -4.597
-4.5 | -0.137 | 0.03467 | -0.011 | -3.943
-4 | -0.1 | 0.033 | -0.011 | -3.033
-3.5 | -0.06 | 0.03155 | -0.011 | -1.892
-3 | -0.016 | 0.03 | -0.012 | -0.543
-2.5 | 0.03 | 0.029 | -0.012 | 1.017
-2 | 0.096 | 0.00451 | -0.028 | 21.219
-1.5 | 0.156 | 0.00448 | -0.028 | 34.757
-1 | 0.217 | 0.00448 | -0.028 | 48.357
-0.5 | 0.277 | 0.00446 | -0.028 | 62.235
0 | 0.338 | 0.00446 | -0.028 | 75.902
0.5 | 0.398 | 0.00447 | -0.029 | 89.191
1 | 0.458 | 0.00247 | -0.029 | 185.155
1.5 | 0.518 | 0.00255 | -0.029 | 203.101
2 | 0.578 | 0.00263 | -0.029 | 219.419
2.5 | 0.637 | 0.00272 | -0.03 | 234.104
3 | 0.695 | 0.0028 | -0.03 | 248.037
3.5 | 0.753 | 0.0029 | -0.03 | 259.611
4 | 0.812 | 0.00301 | -0.031 | 269.806
4.5 | 0.87 | 0.00312 | -0.031 | 278.593
5 | 0.929 | 0.00325 | -0.031 | 285.53
5.5 | 0.987 | 0.00361 | -0.032 | 273.616
6 | 1.044 | 0.00425 | -0.032 | 245.652
6.5 | 1.102 | 0.0051 | -0.033 | 216.121
7 | 1.103 | 0.0103 | -0.031 | 107.077
7.5 | 1.145 | 0.01241 | -0.031 | 92.263
8 | 1.192 | 0.01395 | -0.031 | 85.44
8.5 | 1.235 | 0.01508 | -0.032 | 81.867
9 | 1.261 | 0.0224 | -0.032 | 56.308
9.5 | 1.292 | 0.02385 | -0.032 | 54.165
10 | 1.314 | 0.02546 | -0.032 | 51.621
10.5 | 1.327 | 0.02712 | -0.033 | 48.933
11 | 1.33 | 0.02895 | -0.033 | 45.945
11.5 | 1.322 | 0.03086 | -0.034 | 42.829
12 | 1.302 | 0.03289 | -0.034 | 39.592
12.5 | 1.272 | 0.0349 | -0.035 | 36.451
13 | 1.232 | 0.03718 | -0.035 | 33.148
13.5 | 1.185 | 0.0392 | -0.036 | 30.216
14 | 1.13 | 0.04147 | -0.036 | 27.238
14.5 | 1.069 | 0.04405 | -0.037 | 24.265
15 | 1.005 | 0.0466 | -0.037 | 21.568
15.5 | 0.939 | 0.04938 | -0.038 | 19.022
16 | 0.873 | 0.05222 | -0.038 | 16.724

## 61. Re 3M Mach 0.10 (2)
BIGFOIL.COM POLAR EXPORT
miley
MILEY M06-13-128 |  |  |  | Cl Max: | 1.4285 | at alpha= | 14 | deg
XFOIL ncrit=9 |  |  |  | L/D Max: | 235.639 | at alpha= | 6.5 | deg
Re: | 3000000 |  |  | Cd Min: | 0.22891 | at alpha= | -20 | deg
Mach: | 0.1 |  |  | Cl=0 at alpha= | -3.0179 | deg
|  |  |  | @ Cl=0.1, Cd= | 0.0081117
|  |  |  | @ Cl=0.4, Cd= | 0.0067785
|  |  |  | @ Cl=0.6, Cd= | 0.004332
alpha (deg) | Cl | Cd | Cm | Cl/Cd
-20 | -0.5195 | 0.22891 | 0.0745 | -2.2695
-19.5 | -0.5048 | 0.22255 | 0.0706 | -2.2683
-19 | -0.4899 | 0.21634 | 0.0667 | -2.2645
-18.5 | -0.4747 | 0.21028 | 0.0628 | -2.2575
-18 | -0.4598 | 0.20422 | 0.0589 | -2.2515
-17.5 | -0.4447 | 0.19831 | 0.0552 | -2.2424
-17 | -0.4296 | 0.19243 | 0.0514 | -2.2325
-16.5 | -0.4146 | 0.18653 | 0.0476 | -2.2227
-16 | -0.3996 | 0.18077 | 0.0438 | -2.2105
-15.5 | -0.3846 | 0.17512 | 0.0401 | -2.1962
-15 | -0.3724 | 0.16862 | 0.0362 | -2.2085
-14.5 | -0.4369 | 0.17383 | 0.0244 | -2.5134
-14 | -0.4199 | 0.16718 | 0.0208 | -2.5117
-13.5 | -0.4031 | 0.16041 | 0.0173 | -2.5129
-13 | -0.386 | 0.1541 | 0.0139 | -2.5049
-12.5 | -0.3701 | 0.14726 | 0.0104 | -2.5132
-12 | -0.3545 | 0.14036 | 0.007 | -2.5256
-11.5 | -0.339 | 0.13376 | 0.0037 | -2.5344
-11 | -0.3242 | 0.12696 | 0.0005 | -2.5536
-10.5 | -0.3105 | 0.12009 | -0.0028 | -2.5856
-10 | -0.2965 | 0.11297 | -0.0059 | -2.6246
-9.5 | -0.2855 | 0.10576 | -0.0092 | -2.6995
-9 | -0.2769 | 0.09831 | -0.0126 | -2.8166
-8.5 | -0.2675 | 0.09173 | -0.0156 | -2.9162
-8 | -0.2611 | 0.08504 | -0.0186 | -3.0703
-7.5 | -0.2582 | 0.07861 | -0.0213 | -3.2846
-7 | -0.2676 | 0.07254 | -0.0238 | -3.689
-6.5 | -0.2574 | 0.06462 | -0.0303 | -3.9833
-6 | -0.2377 | 0.05599 | -0.0358 | -4.2454
-5.5 | -0.2184 | 0.0445 | -0.0403 | -4.9079
-5 | -0.1811 | 0.03822 | -0.0414 | -4.7384
-4.5 | -0.14 | 0.03219 | -0.0412 | -4.3492
-4 | -0.0963 | 0.02608 | -0.0399 | -3.6925
-3.5 | -0.0486 | 0.02063 | -0.0376 | -2.3558
-3 | 0.0018 | 0.01681 | -0.0355 | 0.10708
-2.5 | 0.0402 | 0.00841 | -0.0299 | 4.78
-2 | 0.0964 | 0.00812 | -0.0297 | 11.8719
-1.5 | 0.1527 | 0.00799 | -0.0296 | 19.1114
-1 | 0.2087 | 0.00764 | -0.0293 | 27.3168
-0.5 | 0.2658 | 0.0074 | -0.0293 | 35.9189
0 | 0.3233 | 0.00721 | -0.0294 | 44.8405
0.5 | 0.3811 | 0.00702 | -0.0297 | 54.2877
1 | 0.4351 | 0.00633 | -0.0293 | 68.7362
1.5 | 0.4838 | 0.00524 | -0.0281 | 92.3282
2 | 0.586 | 0.00432 | -0.0385 | 135.6481
3 | 0.7382 | 0.00445 | -0.0474 | 165.8876
3.5 | 0.7931 | 0.00444 | -0.0472 | 178.6261
4 | 0.8482 | 0.00445 | -0.0471 | 190.6067
4.5 | 0.9034 | 0.00446 | -0.0471 | 202.5561
5 | 0.9587 | 0.0045 | -0.0471 | 213.0444
5.5 | 1.0142 | 0.00454 | -0.0471 | 223.3921
6 | 1.0695 | 0.00461 | -0.0472 | 231.9957
6.5 | 1.124 | 0.00477 | -0.0472 | 235.6394
7 | 1.1748 | 0.00542 | -0.0468 | 216.7528
7.5 | 1.2217 | 0.00658 | -0.0462 | 185.6687
8 | 1.2702 | 0.0075 | -0.0457 | 169.36
8.5 | 1.312 | 0.00919 | -0.0448 | 142.7639
9 | 1.3502 | 0.0112 | -0.0439 | 120.5536
9.5 | 1.3697 | 0.01511 | -0.0426 | 90.6486
10 | 1.3911 | 0.02091 | -0.047 | 66.528
10.5 | 1.3847 | 0.02607 | -0.0458 | 53.1147
11 | 1.3913 | 0.02998 | -0.0446 | 46.4076
11.5 | 1.4015 | 0.03357 | -0.0435 | 41.7486
12 | 1.4112 | 0.03717 | -0.0425 | 37.9661
12.5 | 1.4157 | 0.0414 | -0.0414 | 34.1957
13 | 1.4092 | 0.04701 | -0.0402 | 29.9766
13.5 | 1.4265 | 0.05041 | -0.0398 | 28.298
14 | 1.4285 | 0.05558 | -0.0394 | 25.7017
14.5 | 1.4145 | 0.06273 | -0.039 | 22.549
16.5 | 1.4062 | 0.08818 | -0.0408 | 15.9469
17 | 1.3933 | 0.09652 | -0.0422 | 14.4354
17.5 | 1.3718 | 0.1063 | -0.0441 | 12.905
18 | 1.3682 | 0.11377 | -0.046 | 12.026
18.5 | 1.3724 | 0.12017 | -0.048 | 11.4205
19 | 1.3533 | 0.13026 | -0.0511 | 10.3892

## 62. Re 3M Mach 0.25 (1)
BIGFOIL.COM POLAR EXPORT
miley
MILEY M06-13-128 |  |  |  | Cl Max: | 1.331 | at alpha= | 10.5 | deg
JavaFoil+Calcfoil stall+Eppler ext transition |  |  |  | L/D Max: | 288.838 | at alpha= | 5 | deg
Re: | 3000000 |  |  | Cd Min: | 0.00247 | at alpha= | 1 | deg
Mach: | 0.25 |  |  | Cl=0 at alpha= | -2.8261 | deg
|  |  |  | @ Cl=0.1, Cd= | 0.00448
|  |  |  | @ Cl=0.4, Cd= | 0.0044385
|  |  |  | @ Cl=0.6, Cd= | 0.05458
alpha (deg) | Cl | Cd | Cm | Cl/Cd
-11.5 | -0.052 | 0.07149 | -0.015 | -0.724
-11 | -0.049 | 0.06756 | -0.015 | -0.722
-10.5 | -0.046 | 0.06399 | -0.015 | -0.715
-10 | -0.043 | 0.06059 | -0.015 | -0.706
-9.5 | -0.04 | 0.05742 | -0.015 | -0.693
-9 | -0.037 | 0.05449 | -0.014 | -0.675
-8.5 | -0.106 | 0.05266 | -0.014 | -2.018
-8 | -0.139 | 0.05017 | -0.013 | -2.768
-7.5 | -0.162 | 0.04787 | -0.013 | -3.393
-7 | -0.178 | 0.04581 | -0.012 | -3.889
-6.5 | -0.186 | 0.0454 | -0.011 | -4.096
-6 | -0.185 | 0.04271 | -0.011 | -4.336
-5.5 | -0.176 | 0.03971 | -0.011 | -4.423
-5 | -0.158 | 0.03721 | -0.011 | -4.233
-4.5 | -0.131 | 0.03519 | -0.011 | -3.735
-4 | -0.098 | 0.03337 | -0.011 | -2.949
-3.5 | -0.06 | 0.03191 | -0.011 | -1.868
-3 | -0.016 | 0.03046 | -0.012 | -0.539
-2.5 | 0.03 | 0.02934 | -0.012 | 1.021
-2 | 0.098 | 0.00448 | -0.028 | 21.814
-1.5 | 0.16 | 0.00448 | -0.029 | 35.643
-1 | 0.222 | 0.00446 | -0.029 | 49.88
-0.5 | 0.285 | 0.00443 | -0.029 | 64.297
0 | 0.348 | 0.00443 | -0.029 | 78.484
0.5 | 0.409 | 0.00444 | -0.029 | 92.223
1 | 0.471 | 0.00247 | -0.03 | 190.768
1.5 | 0.532 | 0.00255 | -0.03 | 208.375
2 | 0.593 | 0.00263 | -0.03 | 225.601
2.5 | 0.655 | 0.00272 | -0.031 | 240.412
3 | 0.714 | 0.00281 | -0.031 | 254.337
3.5 | 0.774 | 0.00291 | -0.031 | 265.842
4 | 0.834 | 0.00302 | -0.032 | 275.884
4.5 | 0.894 | 0.00314 | -0.032 | 284.436
5 | 0.954 | 0.0033 | -0.032 | 288.838
5.5 | 1.013 | 0.00371 | -0.033 | 273.372
6 | 1.072 | 0.00454 | -0.033 | 236.381
6.5 | 1.081 | 0.00917 | -0.032 | 117.95
7 | 1.118 | 0.01221 | -0.032 | 91.567
7.5 | 1.166 | 0.01404 | -0.032 | 83.043
8 | 1.216 | 0.01527 | -0.032 | 79.646
8.5 | 1.26 | 0.0164 | -0.032 | 76.818
9 | 1.287 | 0.02388 | -0.032 | 53.906
9.5 | 1.314 | 0.02549 | -0.033 | 51.553
10 | 1.329 | 0.02726 | -0.033 | 48.756
10.5 | 1.331 | 0.02916 | -0.034 | 45.636
11 | 1.316 | 0.03124 | -0.034 | 42.137
11.5 | 1.284 | 0.03341 | -0.034 | 38.449
12 | 1.235 | 0.03557 | -0.035 | 34.707
12.5 | 1.166 | 0.03768 | -0.035 | 30.949
13 | 1.08 | 0.04005 | -0.036 | 26.965
13.5 | 0.978 | 0.04258 | -0.036 | 22.977
14 | 0.864 | 0.04524 | -0.037 | 19.102
14.5 | 0.74 | 0.04816 | -0.037 | 15.375
15 | 0.61 | 0.05125 | -0.038 | 11.897
15.5 | 0.472 | 0.05458 | -0.038 | 8.653

## 63. Re 3M Mach 0.25 (2)
BIGFOIL.COM POLAR EXPORT
miley
MILEY M06-13-128 |  |  |  | Cl Max: | 1.408 | at alpha= | 14 | deg
XFOIL ncrit=9 |  |  |  | L/D Max: | 235.699 | at alpha= | 6 | deg
Re: | 3000000 |  |  | Cd Min: | 0.25072 | at alpha= | -20 | deg
Mach: | 0.25 |  |  | Cl=0 at alpha= | -2.9276 | deg
|  |  |  | @ Cl=0.1, Cd= | 0.0085167
|  |  |  | @ Cl=0.4, Cd= | 0.0070834
|  |  |  | @ Cl=0.6, Cd= | 0.0045062
alpha (deg) | Cl | Cd | Cm | Cl/Cd
-20 | -0.6462 | 0.25072 | 0.0696 | -2.5774
-19.5 | -0.6269 | 0.24439 | 0.0655 | -2.5652
-19 | -0.6075 | 0.23801 | 0.0614 | -2.5524
-18.5 | -0.5882 | 0.23149 | 0.0574 | -2.5409
-18 | -0.5686 | 0.22504 | 0.0533 | -2.5267
-17.5 | -0.5493 | 0.21843 | 0.0494 | -2.5148
-17 | -0.5299 | 0.21182 | 0.0454 | -2.5017
-16.5 | -0.5105 | 0.20517 | 0.0415 | -2.4882
-16 | -0.4912 | 0.19839 | 0.0377 | -2.4759
-15.5 | -0.4723 | 0.19143 | 0.0338 | -2.4672
-15 | -0.4535 | 0.1846 | 0.03 | -2.4567
-14.5 | -0.4376 | 0.17679 | 0.0262 | -2.4753
-14 | -0.4193 | 0.17001 | 0.0225 | -2.4663
-13.5 | -0.4013 | 0.16315 | 0.0189 | -2.4597
-13 | -0.3833 | 0.15667 | 0.0153 | -2.4465
-12.5 | -0.3662 | 0.1497 | 0.0118 | -2.4462
-12 | -0.3495 | 0.14278 | 0.0083 | -2.4478
-11.5 | -0.3329 | 0.13596 | 0.0049 | -2.4485
-11 | -0.3171 | 0.12903 | 0.0015 | -2.4576
-10.5 | -0.302 | 0.12207 | -0.0018 | -2.474
-10 | -0.2871 | 0.11484 | -0.0052 | -2.5
-9.5 | -0.2746 | 0.10766 | -0.0085 | -2.5506
-9 | -0.2644 | 0.10018 | -0.012 | -2.6392
-8.5 | -0.2532 | 0.09357 | -0.0151 | -2.706
-8 | -0.2444 | 0.08688 | -0.0182 | -2.8131
-7.5 | -0.2376 | 0.08041 | -0.0211 | -2.9549
-7 | -0.2376 | 0.07414 | -0.0237 | -3.2047
-6.5 | -0.2404 | 0.06761 | -0.0278 | -3.5557
-6 | -0.2351 | 0.05732 | -0.0355 | -4.1015
-5.5 | -0.2081 | 0.05003 | -0.0396 | -4.1595
-5 | -0.1739 | 0.04308 | -0.0422 | -4.0367
-4.5 | -0.1344 | 0.03632 | -0.0432 | -3.7004
-4 | -0.0911 | 0.02966 | -0.0427 | -3.0715
-3 | -0.0074 | 0.01148 | -0.0341 | -0.6446
-2.5 | 0.0437 | 0.00883 | -0.0319 | 4.949
-2 | 0.1012 | 0.00851 | -0.0314 | 11.8919
-1.5 | 0.1601 | 0.0082 | -0.0311 | 19.5244
-1 | 0.2184 | 0.00778 | -0.0308 | 28.072
-0.5 | 0.2774 | 0.00749 | -0.0307 | 37.036
0 | 0.3369 | 0.0073 | -0.0307 | 46.1507
0.5 | 0.3966 | 0.00712 | -0.0309 | 55.7022
1 | 0.4532 | 0.00651 | -0.0306 | 69.616
1.5 | 0.5037 | 0.00539 | -0.0294 | 93.4508
2 | 0.6083 | 0.00443 | -0.0397 | 137.3138
3 | 0.7668 | 0.00453 | -0.049 | 169.2715
3.5 | 0.8239 | 0.00453 | -0.0488 | 181.8764
4 | 0.8813 | 0.00454 | -0.0487 | 194.1189
4.5 | 0.9389 | 0.00455 | -0.0486 | 206.3516
5 | 0.9966 | 0.0046 | -0.0485 | 216.6522
5.5 | 1.0547 | 0.00463 | -0.0485 | 227.797
6 | 1.1125 | 0.00472 | -0.0485 | 235.6992
6.5 | 1.1682 | 0.00509 | -0.0482 | 229.5088
7 | 1.2207 | 0.00587 | -0.0476 | 207.9557
7.5 | 1.2688 | 0.00718 | -0.0467 | 176.7131
8 | 1.3187 | 0.00823 | -0.0461 | 160.2309
8.5 | 1.3621 | 0.00999 | -0.0451 | 136.3463
9 | 1.3896 | 0.01337 | -0.0437 | 103.9342
9.5 | 1.3898 | 0.02208 | -0.0488 | 62.9438
10 | 1.3694 | 0.02779 | -0.0461 | 49.2767
10.5 | 1.355 | 0.03325 | -0.0439 | 40.7519
11 | 1.3631 | 0.03706 | -0.0424 | 36.7809
11.5 | 1.3766 | 0.04065 | -0.0413 | 33.8647
12 | 1.3893 | 0.04456 | -0.0404 | 31.1782
12.5 | 1.399 | 0.04887 | -0.0395 | 28.627
13 | 1.3972 | 0.05444 | -0.0386 | 25.665
13.5 | 1.407 | 0.05906 | -0.0381 | 23.8232
14 | 1.408 | 0.06479 | -0.0379 | 21.7317
14.5 | 1.3939 | 0.07245 | -0.0379 | 19.2395
15 | 1.372 | 0.08145 | -0.0385 | 16.8447
15.5 | 1.3698 | 0.08834 | -0.0393 | 15.506
16 | 1.3589 | 0.09651 | -0.0405 | 14.0804
16.5 | 1.342 | 0.10582 | -0.0424 | 12.6819
17 | 1.3281 | 0.11495 | -0.0446 | 11.5537
17.5 | 1.3148 | 0.12426 | -0.0472 | 10.581
18 | 1.2953 | 0.13462 | -0.0504 | 9.6219
18.5 | 1.2827 | 0.1444 | -0.0542 | 8.883

## 64. Re 3M Mach 0.50 (1)
BIGFOIL.COM POLAR EXPORT
miley
MILEY M06-13-128 |  |  |  | Cl Max: | 1.378 | at alpha= | 9 | deg
JavaFoil+Calcfoil stall+Eppler ext transition |  |  |  | L/D Max: | 305.731 | at alpha= | 4.5 | deg
Re: | 3000000 |  |  | Cd Min: | 0.00245 | at alpha= | 1 | deg
Mach: | 0.5 |  |  | Cl=0 at alpha= | -2.8684 | deg
|  |  |  | @ Cl=0.1, Cd= | 0.028793
|  |  |  | @ Cl=0.4, Cd= | 0.0043216
|  |  |  | @ Cl=0.6, Cd= | 0.0025473
alpha (deg) | Cl | Cd | Cm | Cl/Cd
-20 | -1.001 | 0.16749 | -0.022 | -5.978
-19.5 | -0.972 | 0.16141 | -0.021 | -6.022
-19 | -0.945 | 0.16197 | -0.021 | -5.833
-18.5 | -0.915 | 0.15359 | -0.021 | -5.958
-18 | -0.885 | 0.14775 | -0.02 | -5.987
-17.5 | -0.853 | 0.14334 | -0.019 | -5.951
-17 | -0.823 | 0.13992 | -0.019 | -5.883
-16.5 | -0.794 | 0.13544 | -0.018 | -5.859
-16 | -0.764 | 0.1297 | -0.018 | -5.892
-15.5 | -0.735 | 0.12604 | -0.018 | -5.83
-15 | -0.705 | 0.12141 | -0.017 | -5.81
-14.5 | -0.676 | 0.11814 | -0.017 | -5.723
-14 | -0.647 | 0.11208 | -0.017 | -5.772
-13.5 | -0.619 | 0.10951 | -0.017 | -5.65
-13 | -0.589 | 0.1033 | -0.017 | -5.7
-12.5 | -0.558 | 0.09767 | -0.016 | -5.715
-12 | -0.529 | 0.09388 | -0.015 | -5.631
-11.5 | -0.499 | 0.09142 | -0.015 | -5.463
-11 | -0.47 | 0.08693 | -0.015 | -5.412
-10.5 | -0.441 | 0.08467 | -0.015 | -5.214
-10 | -0.413 | 0.08072 | -0.015 | -5.111
-9.5 | -0.383 | 0.09811 | -0.014 | -3.904
-9 | -0.355 | 0.07419 | -0.015 | -4.78
-8.5 | -0.325 | 0.07133 | -0.014 | -4.563
-8 | -0.297 | 0.06077 | -0.014 | -4.879
-7.5 | -0.268 | 0.05407 | -0.014 | -4.952
-7 | -0.239 | 0.04879 | -0.015 | -4.9
-6.5 | -0.21 | 0.04473 | -0.015 | -4.703
-6 | -0.182 | 0.04104 | -0.015 | -4.429
-5.5 | -0.153 | 0.03789 | -0.016 | -4.048
-5 | -0.125 | 0.03485 | -0.017 | -3.588
-4.5 | -0.119 | 0.0045 | -0.031 | -26.437
-4 | -0.083 | 0.00448 | -0.031 | -18.633
-3.5 | -0.039 | 0.03612 | -0.013 | -1.066
-3 | -0.01 | 0.03228 | -0.012 | -0.316
-2.5 | 0.028 | 0.03048 | -0.013 | 0.922
-2 | 0.083 | 0.02907 | -0.013 | 2.847
-1.5 | 0.14 | 0.02814 | -0.013 | 4.975
-1 | 0.246 | 0.00436 | -0.032 | 56.505
-0.5 | 0.318 | 0.00433 | -0.032 | 73.391
0 | 0.389 | 0.00432 | -0.033 | 90.004
0.5 | 0.458 | 0.00433 | -0.033 | 105.69
1 | 0.526 | 0.00245 | -0.033 | 214.787
1.5 | 0.595 | 0.00254 | -0.034 | 234.201
2 | 0.664 | 0.00264 | -0.034 | 251.691
2.5 | 0.732 | 0.00274 | -0.034 | 266.824
3 | 0.797 | 0.00286 | -0.035 | 278.38
3.5 | 0.864 | 0.00297 | -0.035 | 290.662
4 | 0.93 | 0.00311 | -0.035 | 299.105
4.5 | 0.997 | 0.00326 | -0.036 | 305.731
5 | 1.063 | 0.00376 | -0.036 | 282.466
5.5 | 1.058 | 0.01041 | -0.034 | 101.634
6 | 1.105 | 0.01379 | -0.034 | 80.135
6.5 | 1.16 | 0.0161 | -0.034 | 72.06
7 | 1.216 | 0.01804 | -0.034 | 67.413
7.5 | 1.273 | 0.01935 | -0.035 | 65.776
8 | 1.328 | 0.02071 | -0.035 | 64.137
8.5 | 1.362 | 0.02937 | -0.035 | 46.391
9 | 1.378 | 0.03162 | -0.036 | 43.593
9.5 | 1.337 | 0.03436 | -0.036 | 38.928
10 | 1.063 | 0.03723 | -0.037 | 28.54
10.5 | 0.818 | 0.03974 | -0.037 | 20.575
11 | 0.845 | 0.04352 | -0.038 | 19.424
11.5 | 0.873 | 0.04615 | -0.038 | 18.922
12 | 0.9 | 0.05144 | -0.038 | 17.496
12.5 | 0.927 | 0.055 | -0.039 | 16.859
13 | 0.953 | 0.06131 | -0.039 | 15.547
13.5 | 0.874 | 0.10583 | -0.021 | 8.262
14 | 1.002 | 0.07191 | -0.04 | 13.929

## 65. Re 3M Mach 0.50 (2)
BIGFOIL.COM POLAR EXPORT
miley
MILEY M06-13-128 |  |  |  | Cl Max: | 1.5026 | at alpha= | 8 | deg
XFOIL ncrit=9 |  |  |  | L/D Max: | 232.351 | at alpha= | 5.5 | deg
Re: | 3000000 |  |  | Cd Min: | 0.27333 | at alpha= | -20 | deg
Mach: | 0.5 |  |  | Cl=0 at alpha= | -3.3686 | deg
|  |  |  | @ Cl=0.1, Cd= | 0.01872
|  |  |  | @ Cl=0.4, Cd= | 0.0077985
|  |  |  | @ Cl=0.6, Cd= | 0.0062438
alpha (deg) | Cl | Cd | Cm | Cl/Cd
-20 | -0.7086 | 0.27333 | 0.0849 | -2.5925
-19.5 | -0.685 | 0.2657 | 0.0799 | -2.5781
-19 | -0.6612 | 0.258 | 0.075 | -2.5628
-18.5 | -0.6374 | 0.25029 | 0.0701 | -2.5466
-18 | -0.6134 | 0.24267 | 0.0654 | -2.5277
-16 | -0.5188 | 0.21175 | 0.0469 | -2.4501
-15.5 | -0.4955 | 0.20438 | 0.0425 | -2.4244
-15 | -0.4719 | 0.19685 | 0.0381 | -2.3973
-14.5 | -0.4485 | 0.18946 | 0.0337 | -2.3673
-14 | -0.4253 | 0.18196 | 0.0294 | -2.3373
-13.5 | -0.4024 | 0.1745 | 0.0252 | -2.306
-13 | -0.3798 | 0.16709 | 0.021 | -2.273
-12.5 | -0.3577 | 0.15951 | 0.0169 | -2.2425
-12 | -0.336 | 0.15214 | 0.0129 | -2.2085
-11.5 | -0.3146 | 0.14451 | 0.009 | -2.177
-11 | -0.2937 | 0.13695 | 0.0051 | -2.1446
-10.5 | -0.2739 | 0.12957 | 0.0012 | -2.1139
-10 | -0.2553 | 0.12205 | -0.0026 | -2.0918
-9.5 | -0.2375 | 0.11463 | -0.0064 | -2.0719
-9 | -0.2216 | 0.10701 | -0.0104 | -2.0708
-8.5 | -0.2048 | 0.10011 | -0.0139 | -2.0457
-8 | -0.192 | 0.09303 | -0.0171 | -2.0639
-7.5 | -0.1762 | 0.0869 | -0.0203 | -2.0276
-7 | -0.1629 | 0.08056 | -0.0235 | -2.0221
-6.5 | -0.1519 | 0.07431 | -0.0266 | -2.0441
-6 | -0.1468 | 0.06821 | -0.0294 | -2.1522
-5.5 | -0.1457 | 0.06229 | -0.0331 | -2.3391
-5 | -0.127 | 0.05511 | -0.0394 | -2.3045
-4.5 | -0.0949 | 0.04708 | -0.0454 | -2.0157
-4 | -0.0572 | 0.03968 | -0.0486 | -1.4415
-3.5 | -0.0129 | 0.03265 | -0.0498 | -0.3951
-3 | 0.0362 | 0.02619 | -0.0491 | 1.3822
-2.5 | 0.0886 | 0.02042 | -0.0469 | 4.3389
-2 | 0.1379 | 0.01307 | -0.0425 | 10.5509
-1.5 | 0.1995 | 0.00981 | -0.0397 | 20.3364
-1 | 0.2645 | 0.00869 | -0.0381 | 30.4373
-0.5 | 0.3309 | 0.00804 | -0.037 | 41.1567
0 | 0.3994 | 0.0078 | -0.0366 | 51.2051
0.5 | 0.4685 | 0.00763 | -0.0366 | 61.4024
1 | 0.5374 | 0.00738 | -0.0366 | 72.8184
1.5 | 0.596 | 0.00626 | -0.0352 | 95.2077
3 | 0.9003 | 0.00503 | -0.0562 | 178.9861
3.5 | 0.9681 | 0.00502 | -0.0559 | 192.8486
4 | 1.0366 | 0.00505 | -0.0555 | 205.2673
4.5 | 1.1061 | 0.00508 | -0.0552 | 217.7362
5 | 1.1763 | 0.00512 | -0.0549 | 229.7461
5.5 | 1.2454 | 0.00536 | -0.0543 | 232.3507
6 | 1.3064 | 0.00648 | -0.053 | 201.6049
6.5 | 1.3651 | 0.0079 | -0.0516 | 172.7975
7 | 1.4225 | 0.00947 | -0.0502 | 150.2112
7.5 | 1.474 | 0.01171 | -0.0489 | 125.8753
8 | 1.5026 | 0.01725 | -0.0498 | 87.1072
8.5 | 1.4612 | 0.02591 | -0.0496 | 56.3952
9 | 1.4498 | 0.03071 | -0.046 | 47.2094
9.5 | 1.4336 | 0.0363 | -0.0431 | 39.4931
10.5 | 1.353 | 0.05232 | -0.0386 | 25.8601
11 | 1.327 | 0.06029 | -0.0374 | 22.0103
11.5 | 1.3358 | 0.06572 | -0.0364 | 20.3256
12 | 1.3428 | 0.07151 | -0.0357 | 18.7778
12.5 | 1.3391 | 0.07858 | -0.0354 | 17.0412
13 | 1.3278 | 0.0868 | -0.0358 | 15.2972

## 66. Re 4M Mach 0.00 (1)
BIGFOIL.COM POLAR EXPORT
miley
MILEY M06-13-128 |  |  |  | Cl Max: | 1.333 | at alpha= | 11 | deg
JavaFoil+Calcfoil stall+Eppler ext transition |  |  |  | L/D Max: | 287.346 | at alpha= | 4 | deg
Re: | 4000000 |  |  | Cd Min: | 0.00231 | at alpha= | 1 | deg
Mach: | 0 |  |  | Cl=0 at alpha= | -2.8246 | deg
|  |  |  | @ Cl=0.1, Cd= | 0.0043367
|  |  |  | @ Cl=0.4, Cd= | 0.0041487
|  |  |  | @ Cl=0.6, Cd= | 0.0024981
alpha (deg) | Cl | Cd | Cm | Cl/Cd
-14 | -0.192 | 0.09051 | -0.015 | -2.126
-13.5 | -0.202 | 0.08617 | -0.015 | -2.343
-13 | -0.212 | 0.08244 | -0.015 | -2.566
-12.5 | -0.221 | 0.07785 | -0.015 | -2.843
-12 | -0.231 | 0.07426 | -0.015 | -3.11
-11.5 | -0.24 | 0.07038 | -0.015 | -3.415
-11 | -0.249 | 0.06721 | -0.014 | -3.707
-10.5 | -0.257 | 0.06365 | -0.014 | -4.041
-10 | -0.264 | 0.06074 | -0.014 | -4.346
-9.5 | -0.269 | 0.05798 | -0.013 | -4.643
-9 | -0.273 | 0.05504 | -0.013 | -4.952
-8.5 | -0.273 | 0.05232 | -0.013 | -5.227
-8 | -0.271 | 0.05008 | -0.012 | -5.411
-7.5 | -0.265 | 0.04841 | -0.011 | -5.476
-7 | -0.255 | 0.04577 | -0.011 | -5.58
-6.5 | -0.241 | 0.04286 | -0.011 | -5.629
-6 | -0.222 | 0.04049 | -0.011 | -5.493
-5.5 | -0.199 | 0.03828 | -0.011 | -5.192
-5 | -0.17 | 0.03606 | -0.011 | -4.722
-4.5 | -0.137 | 0.03418 | -0.012 | -4.019
-4 | -0.1 | 0.03233 | -0.012 | -3.105
-3.5 | -0.06 | 0.03074 | -0.013 | -1.946
-3 | -0.02 | 0.00438 | -0.027 | -4.612
-2.5 | 0.037 | 0.00437 | -0.027 | 8.379
-2 | 0.095 | 0.00434 | -0.028 | 21.934
-1.5 | 0.155 | 0.0043 | -0.028 | 36.088
-1 | 0.215 | 0.00429 | -0.028 | 50.213
-0.5 | 0.276 | 0.00425 | -0.028 | 64.895
0 | 0.337 | 0.00427 | -0.028 | 78.822
0.5 | 0.396 | 0.00428 | -0.029 | 92.658
1 | 0.456 | 0.00231 | -0.029 | 196.987
1.5 | 0.515 | 0.00238 | -0.029 | 216.126
2 | 0.575 | 0.00246 | -0.029 | 233.466
2.5 | 0.634 | 0.00255 | -0.03 | 249.076
3 | 0.691 | 0.00262 | -0.03 | 263.956
3.5 | 0.75 | 0.00271 | -0.03 | 276.444
4 | 0.808 | 0.00281 | -0.031 | 287.346
4.5 | 0.866 | 0.00303 | -0.031 | 285.432
5 | 0.924 | 0.00335 | -0.031 | 276.109
5.5 | 0.982 | 0.00403 | -0.032 | 243.408
6 | 1.039 | 0.00473 | -0.032 | 219.659
6.5 | 1.059 | 0.00861 | -0.031 | 122.881
7 | 1.098 | 0.01048 | -0.031 | 104.726
7.5 | 1.144 | 0.01182 | -0.031 | 96.756
8 | 1.193 | 0.01284 | -0.032 | 92.905
8.5 | 1.235 | 0.01388 | -0.032 | 89.037
9 | 1.26 | 0.02093 | -0.032 | 60.207
9.5 | 1.291 | 0.02239 | -0.032 | 57.649
10 | 1.314 | 0.02393 | -0.032 | 54.892
10.5 | 1.328 | 0.0255 | -0.033 | 52.103
11 | 1.333 | 0.0272 | -0.033 | 49.017
11.5 | 1.328 | 0.02899 | -0.034 | 45.819
12 | 1.313 | 0.03088 | -0.034 | 42.505
12.5 | 1.287 | 0.03276 | -0.035 | 39.289
13 | 1.252 | 0.035 | -0.035 | 35.784
13.5 | 1.21 | 0.03703 | -0.035 | 32.673
14 | 1.161 | 0.03918 | -0.036 | 29.634
14.5 | 1.107 | 0.04161 | -0.036 | 26.604
15 | 1.05 | 0.04405 | -0.037 | 23.827
15.5 | 0.99 | 0.04653 | -0.037 | 21.283
16 | 0.93 | 0.04919 | -0.038 | 18.908

## 67. Re 4M Mach 0.00 (2)
BIGFOIL.COM POLAR EXPORT
miley
MILEY M06-13-128 |  |  |  | Cl Max: | 1.4859 | at alpha= | 16.5 | deg
XFOIL ncrit=9 |  |  |  | L/D Max: | 249.344 | at alpha= | 6 | deg
Re: | 4000000 |  |  | Cd Min: | 0.13624 | at alpha= | 20 | deg
Mach: | 0 |  |  | Cl=0 at alpha= | -2.8387 | deg
|  |  |  | @ Cl=0.1, Cd= | 0.0072765
|  |  |  | @ Cl=0.4, Cd= | 0.0061162
|  |  |  | @ Cl=0.6, Cd= | 0.0040114
alpha (deg) | Cl | Cd | Cm | Cl/Cd
-4 | -0.1265 | 0.00953 | -0.0305 | -13.2739
-3.5 | -0.0735 | 0.00845 | -0.0296 | -8.6982
-3 | -0.018 | 0.00799 | -0.0293 | -2.2528
-2.5 | 0.0378 | 0.00759 | -0.029 | 4.9802
-2 | 0.0942 | 0.0073 | -0.029 | 12.9041
-1.5 | 0.1509 | 0.00707 | -0.029 | 21.3437
-1 | 0.2076 | 0.00685 | -0.0289 | 30.3066
-0.5 | 0.2645 | 0.00662 | -0.029 | 39.9547
0 | 0.3219 | 0.00646 | -0.0292 | 49.8297
0.5 | 0.3793 | 0.00628 | -0.0294 | 60.3981
1 | 0.4349 | 0.00584 | -0.0294 | 74.4692
1.5 | 0.4857 | 0.00514 | -0.0287 | 94.4942
2 | 0.5298 | 0.0042 | -0.0264 | 126.1429
2.5 | 0.6452 | 0.00389 | -0.0397 | 165.8612
3 | 0.72 | 0.0039 | -0.0441 | 184.6154
3.5 | 0.7921 | 0.00391 | -0.0478 | 202.5831
4 | 0.8466 | 0.00394 | -0.0477 | 214.8731
4.5 | 0.9012 | 0.00399 | -0.0476 | 225.8647
5 | 0.956 | 0.00402 | -0.0476 | 237.8109
5.5 | 1.0107 | 0.0041 | -0.0476 | 246.5122
6 | 1.0647 | 0.00427 | -0.0476 | 249.3443
6.5 | 1.1163 | 0.00476 | -0.0473 | 234.5168
7 | 1.1646 | 0.00566 | -0.0468 | 205.7597
7.5 | 1.2131 | 0.00653 | -0.0463 | 185.7734
8 | 1.2602 | 0.00754 | -0.0458 | 167.1353
8.5 | 1.3029 | 0.00901 | -0.045 | 144.606
9 | 1.3346 | 0.0117 | -0.0436 | 114.0684
9.5 | 1.3647 | 0.01437 | -0.0426 | 94.9687
10 | 1.3971 | 0.01681 | -0.0427 | 83.1112
10.5 | 1.4282 | 0.02132 | -0.0472 | 66.9887
11 | 1.4336 | 0.0254 | -0.0462 | 56.4409
11.5 | 1.4337 | 0.02991 | -0.045 | 47.9338
12 | 1.4444 | 0.03343 | -0.044 | 43.2067
12.5 | 1.4517 | 0.03722 | -0.043 | 39.0032
13 | 1.4557 | 0.04146 | -0.0419 | 35.111
13.5 | 1.4676 | 0.04517 | -0.0413 | 32.4906
14 | 1.4769 | 0.04935 | -0.0408 | 29.9271
14.5 | 1.4789 | 0.05443 | -0.0404 | 27.1707
15 | 1.4742 | 0.06037 | -0.0399 | 24.4194
15.5 | 1.4847 | 0.06476 | -0.04 | 22.9262
16 | 1.4838 | 0.07065 | -0.0402 | 21.0021
16.5 | 1.4859 | 0.07633 | -0.0405 | 19.4668
17 | 1.4791 | 0.08332 | -0.0413 | 17.752
17.5 | 1.4605 | 0.09216 | -0.0425 | 15.8474
18 | 1.453 | 0.09973 | -0.044 | 14.5693
18.5 | 1.4642 | 0.10462 | -0.0452 | 13.9954
19 | 1.4396 | 0.11505 | -0.0477 | 12.5128
19.5 | 1.4161 | 0.12563 | -0.0509 | 11.272
20 | 1.3947 | 0.13624 | -0.0546 | 10.2371

## 68. Re 4M Mach 0.10 (1)
BIGFOIL.COM POLAR EXPORT
miley
MILEY M06-13-128 |  |  |  | Cl Max: | 1.333 | at alpha= | 11 | deg
JavaFoil+Calcfoil stall+Eppler ext transition |  |  |  | L/D Max: | 288.445 | at alpha= | 4 | deg
Re: | 4000000 |  |  | Cd Min: | 0.00231 | at alpha= | 1 | deg
Mach: | 0.1 |  |  | Cl=0 at alpha= | -2.8246 | deg
|  |  |  | @ Cl=0.1, Cd= | 0.004318
|  |  |  | @ Cl=0.4, Cd= | 0.0042047
|  |  |  | @ Cl=0.6, Cd= | 0.0024898
alpha (deg) | Cl | Cd | Cm | Cl/Cd
-13 | -0.176 | 0.08238 | -0.015 | -2.139
-12.5 | -0.187 | 0.07831 | -0.015 | -2.393
-12 | -0.199 | 0.07406 | -0.015 | -2.685
-11.5 | -0.21 | 0.07028 | -0.015 | -2.99
-11 | -0.221 | 0.06698 | -0.014 | -3.299
-10.5 | -0.231 | 0.06351 | -0.014 | -3.643
-10 | -0.241 | 0.06049 | -0.014 | -3.979
-9.5 | -0.249 | 0.05776 | -0.013 | -4.303
-9 | -0.255 | 0.05498 | -0.013 | -4.63
-8.5 | -0.258 | 0.05221 | -0.013 | -4.944
-8 | -0.259 | 0.04991 | -0.012 | -5.179
-7.5 | -0.255 | 0.04778 | -0.011 | -5.339
-7 | -0.248 | 0.04589 | -0.011 | -5.399
-6.5 | -0.236 | 0.0432 | -0.011 | -5.457
-6 | -0.219 | 0.04056 | -0.011 | -5.392
-5.5 | -0.196 | 0.03831 | -0.011 | -5.127
-5 | -0.169 | 0.03617 | -0.011 | -4.673
-4.5 | -0.137 | 0.03427 | -0.011 | -3.99
-4 | -0.1 | 0.03248 | -0.012 | -3.087
-3.5 | -0.06 | 0.03086 | -0.013 | -1.94
-3 | -0.02 | 0.00437 | -0.027 | -4.632
-2.5 | 0.037 | 0.00436 | -0.028 | 8.418
-2 | 0.096 | 0.00432 | -0.028 | 22.13
-1.5 | 0.156 | 0.00429 | -0.028 | 36.292
-1 | 0.217 | 0.00429 | -0.028 | 50.502
-0.5 | 0.277 | 0.00427 | -0.028 | 65.018
0 | 0.338 | 0.00427 | -0.028 | 79.32
0.5 | 0.398 | 0.00427 | -0.029 | 93.218
1 | 0.458 | 0.00231 | -0.029 | 198.009
1.5 | 0.518 | 0.00238 | -0.029 | 217.21
2 | 0.578 | 0.00246 | -0.029 | 234.588
2.5 | 0.637 | 0.00254 | -0.03 | 250.354
3 | 0.695 | 0.00262 | -0.03 | 265.241
3.5 | 0.753 | 0.00271 | -0.03 | 277.727
4 | 0.812 | 0.00282 | -0.031 | 288.445
4.5 | 0.87 | 0.00304 | -0.031 | 285.939
5 | 0.929 | 0.00336 | -0.031 | 276.434
5.5 | 0.987 | 0.00406 | -0.032 | 242.902
6 | 1.044 | 0.00479 | -0.032 | 218.013
6.5 | 1.059 | 0.00898 | -0.031 | 118.025
7 | 1.101 | 0.01078 | -0.031 | 102.126
7.5 | 1.148 | 0.01207 | -0.031 | 95.077
8 | 1.197 | 0.01309 | -0.032 | 91.411
8.5 | 1.24 | 0.01415 | -0.032 | 87.622
9 | 1.265 | 0.02122 | -0.032 | 59.586
9.5 | 1.295 | 0.0227 | -0.032 | 57.032
10 | 1.317 | 0.02424 | -0.033 | 54.337
10.5 | 1.33 | 0.02583 | -0.033 | 51.495
11 | 1.333 | 0.02757 | -0.033 | 48.333
11.5 | 1.324 | 0.0294 | -0.034 | 45.047
12 | 1.305 | 0.03134 | -0.034 | 41.639
12.5 | 1.275 | 0.03327 | -0.035 | 38.317
13 | 1.235 | 0.03554 | -0.035 | 34.735
13.5 | 1.186 | 0.03763 | -0.036 | 31.52
14 | 1.131 | 0.03977 | -0.036 | 28.438
14.5 | 1.07 | 0.04226 | -0.037 | 25.326
15 | 1.006 | 0.04469 | -0.037 | 22.518
15.5 | 0.941 | 0.04726 | -0.038 | 19.9
16 | 0.874 | 0.05012 | -0.038 | 17.447

## 69. Re 4M Mach 0.10 (2)
BIGFOIL.COM POLAR EXPORT
miley
MILEY M06-13-128 |  |  |  | Cl Max: | 1.4712 | at alpha= | 14.5 | deg
XFOIL ncrit=9 |  |  |  | L/D Max: | 248.794 | at alpha= | 6 | deg
Re: | 4000000 |  |  | Cd Min: | 0.13192 | at alpha= | 19.5 | deg
Mach: | 0.1 |  |  | Cl=0 at alpha= | -2.8416 | deg
|  |  |  | @ Cl=0.1, Cd= | 0.0073011
|  |  |  | @ Cl=0.4, Cd= | 0.0061628
|  |  |  | @ Cl=0.6, Cd= | 0.0040371
alpha (deg) | Cl | Cd | Cm | Cl/Cd
-9 | -0.2732 | 0.09788 | -0.0134 | -2.7912
-8.5 | -0.2637 | 0.09132 | -0.0164 | -2.8876
-8 | -0.2572 | 0.08469 | -0.0194 | -3.037
-7.5 | -0.2544 | 0.07834 | -0.022 | -3.2474
-7 | -0.2653 | 0.07239 | -0.0241 | -3.6649
-6.5 | -0.2556 | 0.06454 | -0.0306 | -3.9603
-6 | -0.2363 | 0.056 | -0.0361 | -4.2196
-5.5 | -0.208 | 0.04776 | -0.0397 | -4.3551
-5 | -0.1739 | 0.03974 | -0.0412 | -4.3759
-4 | -0.1249 | 0.01028 | -0.0315 | -12.1498
-3.5 | -0.0731 | 0.00865 | -0.0302 | -8.4509
-3 | -0.0178 | 0.00803 | -0.0296 | -2.2167
-2.5 | 0.0384 | 0.00763 | -0.0294 | 5.0328
-2 | 0.0951 | 0.00732 | -0.0292 | 12.9918
-1.5 | 0.1522 | 0.0071 | -0.0292 | 21.4366
-1 | 0.2093 | 0.00686 | -0.0292 | 30.5102
-0.5 | 0.2665 | 0.00663 | -0.0292 | 40.1961
0 | 0.3243 | 0.00648 | -0.0294 | 50.0463
0.5 | 0.3821 | 0.0063 | -0.0296 | 60.6508
1 | 0.4382 | 0.00587 | -0.0296 | 74.6508
1.5 | 0.4892 | 0.00516 | -0.0289 | 94.8062
2 | 0.5337 | 0.00422 | -0.0266 | 126.4692
2.5 | 0.6497 | 0.0039 | -0.04 | 166.5897
3 | 0.7251 | 0.00392 | -0.0443 | 184.9745
3.5 | 0.7977 | 0.00392 | -0.0481 | 203.4949
4 | 0.8526 | 0.00395 | -0.0479 | 215.8481
4.5 | 0.9075 | 0.004 | -0.0478 | 226.875
5 | 0.9628 | 0.00403 | -0.0478 | 238.9082
5.5 | 1.018 | 0.00411 | -0.0479 | 247.6886
6 | 1.0723 | 0.00431 | -0.0478 | 248.7935
6.5 | 1.1241 | 0.00483 | -0.0475 | 232.7329
7 | 1.1729 | 0.00573 | -0.0469 | 204.6946
7.5 | 1.2214 | 0.00664 | -0.0464 | 183.9458
8 | 1.269 | 0.00764 | -0.0459 | 166.0995
8.5 | 1.3118 | 0.00916 | -0.045 | 143.2096
9 | 1.3422 | 0.01202 | -0.0435 | 111.6639
9.5 | 1.3707 | 0.0149 | -0.0426 | 91.9933
10 | 1.4049 | 0.01836 | -0.0451 | 76.5196
10.5 | 1.4194 | 0.02309 | -0.0469 | 61.4725
11 | 1.4278 | 0.02693 | -0.0459 | 53.0189
11.5 | 1.4268 | 0.03149 | -0.0445 | 45.3096
12 | 1.437 | 0.03506 | -0.0435 | 40.9869
12.5 | 1.4452 | 0.03878 | -0.0424 | 37.2666
13 | 1.4511 | 0.04302 | -0.0414 | 33.7308
13.5 | 1.46 | 0.0472 | -0.0408 | 30.9322
14 | 1.4709 | 0.05122 | -0.0403 | 28.7173
14.5 | 1.4712 | 0.05657 | -0.0398 | 26.0067
15 | 1.4646 | 0.06292 | -0.0396 | 23.2772
15.5 | 1.4707 | 0.06794 | -0.0396 | 21.647
16 | 1.468 | 0.07421 | -0.04 | 19.7817
16.5 | 1.4688 | 0.08019 | -0.0405 | 18.3165
17 | 1.4594 | 0.08771 | -0.0414 | 16.6389
17.5 | 1.4395 | 0.09694 | -0.0429 | 14.8494
18 | 1.4297 | 0.10499 | -0.0446 | 13.6175
18.5 | 1.4376 | 0.11054 | -0.046 | 13.0052
19 | 1.4124 | 0.12136 | -0.049 | 11.6381
19.5 | 1.3902 | 0.13192 | -0.0524 | 10.5382

## 70. Re 4M Mach 0.25 (1)
BIGFOIL.COM POLAR EXPORT
miley
MILEY M06-13-128 |  |  |  | Cl Max: | 1.333 | at alpha= | 10.5 | deg
JavaFoil+Calcfoil stall+Eppler ext transition |  |  |  | L/D Max: | 295.097 | at alpha= | 4 | deg
Re: | 4000000 |  |  | Cd Min: | 0.00231 | at alpha= | 1 | deg
Mach: | 0.25 |  |  | Cl=0 at alpha= | -2.8491 | deg
|  |  |  | @ Cl=0.1, Cd= | 0.0042997
|  |  |  | @ Cl=0.4, Cd= | 0.0042485
|  |  |  | @ Cl=0.6, Cd= | 0.05223
alpha (deg) | Cl | Cd | Cm | Cl/Cd
-11.5 | -0.052 | 0.06991 | -0.016 | -0.741
-11 | -0.049 | 0.06607 | -0.016 | -0.739
-10.5 | -0.046 | 0.06242 | -0.016 | -0.735
-10 | -0.043 | 0.05914 | -0.015 | -0.725
-9.5 | -0.04 | 0.05595 | -0.015 | -0.712
-9 | -0.037 | 0.05291 | -0.015 | -0.697
-8.5 | -0.107 | 0.05136 | -0.014 | -2.074
-8 | -0.139 | 0.04922 | -0.014 | -2.824
-7.5 | -0.163 | 0.04687 | -0.013 | -3.47
-7 | -0.178 | 0.04482 | -0.013 | -3.982
-6.5 | -0.186 | 0.04294 | -0.012 | -4.333
-6 | -0.185 | 0.0416 | -0.011 | -4.452
-5.5 | -0.176 | 0.03923 | -0.011 | -4.479
-5 | -0.158 | 0.03678 | -0.011 | -4.284
-4.5 | -0.131 | 0.03478 | -0.011 | -3.78
-4 | -0.098 | 0.03299 | -0.012 | -2.984
-3.5 | -0.06 | 0.03153 | -0.012 | -1.891
-3 | -0.016 | 0.02972 | -0.013 | -0.554
-2.5 | 0.037 | 0.00432 | -0.028 | 8.638
-2 | 0.098 | 0.0043 | -0.028 | 22.719
-1.5 | 0.16 | 0.00429 | -0.029 | 37.221
-1 | 0.222 | 0.00427 | -0.029 | 52.103
-0.5 | 0.285 | 0.00424 | -0.029 | 67.186
0 | 0.348 | 0.00424 | -0.029 | 82.017
0.5 | 0.409 | 0.00425 | -0.029 | 96.413
1 | 0.471 | 0.00231 | -0.03 | 204.075
1.5 | 0.532 | 0.00239 | -0.03 | 222.917
2 | 0.593 | 0.00246 | -0.03 | 241.282
2.5 | 0.655 | 0.00255 | -0.031 | 257.201
3 | 0.714 | 0.00262 | -0.031 | 271.942
3.5 | 0.774 | 0.00272 | -0.031 | 284.367
4 | 0.834 | 0.00283 | -0.032 | 295.097
4.5 | 0.894 | 0.0031 | -0.032 | 288.246
5 | 0.954 | 0.00349 | -0.032 | 273.342
5.5 | 1.013 | 0.00423 | -0.033 | 239.316
6 | 1.034 | 0.0072 | -0.032 | 143.584
6.5 | 1.072 | 0.01057 | -0.032 | 101.424
7 | 1.119 | 0.01233 | -0.032 | 90.73
7.5 | 1.169 | 0.01341 | -0.032 | 87.222
8 | 1.22 | 0.01449 | -0.032 | 84.192
8.5 | 1.264 | 0.01552 | -0.033 | 81.432
9 | 1.29 | 0.02275 | -0.033 | 56.707
9.5 | 1.317 | 0.02428 | -0.033 | 54.226
10 | 1.332 | 0.02598 | -0.033 | 51.266
10.5 | 1.333 | 0.02779 | -0.034 | 47.972
11 | 1.319 | 0.02978 | -0.034 | 44.285
11.5 | 1.287 | 0.03186 | -0.035 | 40.399
12 | 1.236 | 0.03402 | -0.035 | 36.345
12.5 | 1.168 | 0.03616 | -0.036 | 32.289
13 | 1.081 | 0.0384 | -0.036 | 28.162
13.5 | 0.98 | 0.04084 | -0.036 | 23.988
14 | 0.865 | 0.04328 | -0.037 | 19.995
14.5 | 0.741 | 0.0461 | -0.037 | 16.082
15 | 0.611 | 0.04908 | -0.038 | 12.439
15.5 | 0.473 | 0.05223 | -0.038 | 9.055

## 71. Re 4M Mach 0.25 (2)
BIGFOIL.COM POLAR EXPORT
miley
MILEY M06-13-128 |  |  |  | Cl Max: | 1.4302 | at alpha= | 14 | deg
XFOIL ncrit=9 |  |  |  | L/D Max: | 250.829 | at alpha= | 5.5 | deg
Re: | 4000000 |  |  | Cd Min: | 0.14869 | at alpha= | 19 | deg
Mach: | 0.25 |  |  | Cl=0 at alpha= | -2.8746 | deg
|  |  |  | @ Cl=0.1, Cd= | 0.0074744
|  |  |  | @ Cl=0.4, Cd= | 0.0063555
|  |  |  | @ Cl=0.6, Cd= | 0.0041836
alpha (deg) | Cl | Cd | Cm | Cl/Cd
-4 | -0.0956 | 0.02493 | -0.0412 | -3.8347
-3 | -0.0144 | 0.00882 | -0.0323 | -1.6327
-2.5 | 0.043 | 0.0081 | -0.0316 | 5.3086
-2 | 0.1004 | 0.00747 | -0.0309 | 13.4404
-1.5 | 0.1597 | 0.00723 | -0.0308 | 22.0885
-1 | 0.2187 | 0.00695 | -0.0306 | 31.4676
-0.5 | 0.2779 | 0.0067 | -0.0305 | 41.4776
0 | 0.3378 | 0.00655 | -0.0307 | 51.5725
0.5 | 0.3977 | 0.00637 | -0.0309 | 62.4333
1 | 0.4562 | 0.006 | -0.0309 | 76.0333
1.5 | 0.5093 | 0.00525 | -0.0301 | 97.0095
2 | 0.5558 | 0.00431 | -0.0279 | 128.9559
2.5 | 0.6747 | 0.00397 | -0.0413 | 169.9496
3 | 0.7533 | 0.00398 | -0.0458 | 189.2714
3.5 | 0.8286 | 0.00399 | -0.0496 | 207.6692
4 | 0.8858 | 0.00403 | -0.0495 | 219.8015
4.5 | 0.9432 | 0.00407 | -0.0494 | 231.7445
5 | 1.0009 | 0.00412 | -0.0493 | 242.9369
5.5 | 1.0585 | 0.00422 | -0.0492 | 250.8294
6 | 1.1142 | 0.00457 | -0.049 | 243.8074
6.5 | 1.1677 | 0.00522 | -0.0485 | 223.6973
7 | 1.2189 | 0.00613 | -0.0478 | 198.8418
7.5 | 1.2689 | 0.00718 | -0.047 | 176.727
8 | 1.3187 | 0.00821 | -0.0464 | 160.6212
8.5 | 1.3614 | 0.00998 | -0.0452 | 136.4128
9.5 | 1.3943 | 0.02158 | -0.049 | 64.6108
10 | 1.3825 | 0.02674 | -0.0466 | 51.7016
10.5 | 1.3852 | 0.03093 | -0.045 | 44.785
11 | 1.3961 | 0.03449 | -0.0436 | 40.4784
11.5 | 1.3989 | 0.03885 | -0.0421 | 36.0077
12 | 1.4097 | 0.04284 | -0.0411 | 32.9062
12.5 | 1.4214 | 0.04686 | -0.0401 | 30.3329
13 | 1.4238 | 0.05196 | -0.0393 | 27.4018
13.5 | 1.4274 | 0.05714 | -0.0387 | 24.9807
14 | 1.4302 | 0.06258 | -0.0383 | 22.8539
14.5 | 1.4219 | 0.06947 | -0.0382 | 20.4678
15 | 1.4079 | 0.07735 | -0.0385 | 18.2017
15.5 | 1.4002 | 0.08474 | -0.0392 | 16.5235
16 | 1.3846 | 0.09342 | -0.0404 | 14.8212
16.5 | 1.3796 | 0.101 | -0.0418 | 13.6594
17 | 1.3633 | 0.11027 | -0.0438 | 12.3633
17.5 | 1.3428 | 0.12052 | -0.0465 | 11.1417
18 | 1.3313 | 0.12964 | -0.0494 | 10.2692
18.5 | 1.3268 | 0.138 | -0.0525 | 9.6145
19 | 1.3089 | 0.14869 | -0.0567 | 8.8029

## 72. Re 4M Mach 0.50 (1)
BIGFOIL.COM POLAR EXPORT
miley
MILEY M06-13-128 |  |  |  | Cl Max: | 1.38 | at alpha= | 9 | deg
JavaFoil+Calcfoil stall+Eppler ext transition |  |  |  | L/D Max: | 311.404 | at alpha= | 3.5 | deg
Re: | 4000000 |  |  | Cd Min: | 0.00229 | at alpha= | 1 | deg
Mach: | 0.5 |  |  | Cl=0 at alpha= | -2.8684 | deg
|  |  |  | @ Cl=0.1, Cd= | 0.028368
|  |  |  | @ Cl=0.4, Cd= | 0.0041316
|  |  |  | @ Cl=0.6, Cd= | 0.0023765
alpha (deg) | Cl | Cd | Cm | Cl/Cd
-20 | -1.002 | 0.16064 | -0.022 | -6.237
-19.5 | -0.973 | 0.15663 | -0.022 | -6.211
-19 | -0.945 | 0.15749 | -0.022 | -6.001
-18.5 | -0.916 | 0.14897 | -0.021 | -6.147
-18 | -0.886 | 0.14346 | -0.021 | -6.174
-17.5 | -0.855 | 0.13881 | -0.02 | -6.159
-17 | -0.824 | 0.13455 | -0.019 | -6.122
-16.5 | -0.794 | 0.12942 | -0.019 | -6.136
-16 | -0.765 | 0.12522 | -0.018 | -6.106
-15.5 | -0.735 | 0.12099 | -0.018 | -6.077
-15 | -0.706 | 0.11812 | -0.018 | -5.977
-14.5 | -0.677 | 0.1123 | -0.017 | -6.025
-14 | -0.647 | 0.10697 | -0.017 | -6.052
-13.5 | -0.619 | 0.10563 | -0.017 | -5.859
-13 | -0.589 | 0.09991 | -0.017 | -5.898
-12.5 | -0.559 | 0.09514 | -0.016 | -5.876
-12 | -0.529 | 0.09064 | -0.015 | -5.836
-11.5 | -0.5 | 0.08799 | -0.015 | -5.679
-11 | -0.471 | 0.0835 | -0.015 | -5.637
-10.5 | -0.442 | 0.08115 | -0.015 | -5.442
-10 | -0.413 | 0.07691 | -0.015 | -5.367
-9.5 | -0.383 | 0.09145 | -0.014 | -4.189
-9 | -0.355 | 0.07228 | -0.015 | -4.908
-8.5 | -0.326 | 0.06712 | -0.014 | -4.85
-8 | -0.297 | 0.05956 | -0.014 | -4.981
-7.5 | -0.268 | 0.05234 | -0.015 | -5.119
-7 | -0.239 | 0.04777 | -0.015 | -5.007
-6.5 | -0.21 | 0.044 | -0.015 | -4.784
-6 | -0.182 | 0.03998 | -0.016 | -4.556
-5.5 | -0.154 | 0.03669 | -0.017 | -4.193
-5 | -0.154 | 0.00427 | -0.031 | -36.119
-4.5 | -0.119 | 0.00434 | -0.031 | -27.36
-4 | -0.083 | 0.0043 | -0.031 | -19.403
-3.5 | -0.039 | 0.03529 | -0.013 | -1.092
-3 | -0.01 | 0.03172 | -0.013 | -0.321
-2.5 | 0.028 | 0.0301 | -0.013 | 0.934
-2 | 0.083 | 0.02872 | -0.013 | 2.883
-1.5 | 0.14 | 0.02754 | -0.015 | 5.096
-1 | 0.246 | 0.00417 | -0.032 | 59.031
-0.5 | 0.318 | 0.00414 | -0.032 | 76.725
0 | 0.389 | 0.00413 | -0.033 | 94.132
0.5 | 0.458 | 0.00414 | -0.033 | 110.554
1 | 0.526 | 0.00229 | -0.033 | 229.828
1.5 | 0.595 | 0.00237 | -0.034 | 250.674
2 | 0.664 | 0.00246 | -0.034 | 269.327
2.5 | 0.732 | 0.00256 | -0.034 | 285.509
3 | 0.797 | 0.00267 | -0.035 | 298.098
3.5 | 0.864 | 0.00277 | -0.035 | 311.404
4 | 0.93 | 0.00303 | -0.035 | 307.234
4.5 | 0.997 | 0.00342 | -0.036 | 291.876
5 | 1.004 | 0.00912 | -0.034 | 110.064
5.5 | 1.05 | 0.01225 | -0.034 | 85.704
6 | 1.104 | 0.01444 | -0.034 | 76.472
6.5 | 1.161 | 0.01616 | -0.034 | 71.847
7 | 1.218 | 0.01735 | -0.034 | 70.209
7.5 | 1.275 | 0.01855 | -0.035 | 68.718
8 | 1.331 | 0.01983 | -0.035 | 67.119
8.5 | 1.364 | 0.02818 | -0.035 | 48.399
9 | 1.38 | 0.03036 | -0.036 | 45.454
9.5 | 1.339 | 0.03297 | -0.036 | 40.61
10 | 1.064 | 0.03571 | -0.037 | 29.786
10.5 | 0.819 | 0.03811 | -0.037 | 21.479
11 | 0.846 | 0.04174 | -0.038 | 20.278
11.5 | 0.874 | 0.04424 | -0.038 | 19.765
12 | 0.901 | 0.04929 | -0.039 | 18.282
12.5 | 0.928 | 0.05308 | -0.039 | 17.484
13 | 0.955 | 0.05882 | -0.04 | 16.23
13.5 | 0.875 | 0.10192 | -0.021 | 8.581
14 | 1.009 | 0.06561 | -0.041 | 15.38

## 73. Re 4M Mach 0.50 (2)
BIGFOIL.COM POLAR EXPORT
miley
MILEY M06-13-128 |  |  |  | Cl Max: | 1.5173 | at alpha= | 8 | deg
XFOIL ncrit=9 |  |  |  | L/D Max: | 255.119 | at alpha= | 5 | deg
Re: | 4000000 |  |  | Cd Min: | 0.2734 | at alpha= | -20 | deg
Mach: | 0.5 |  |  | Cl=0 at alpha= | -3.3337 | deg
|  |  |  | @ Cl=0.1, Cd= | 0.017034
|  |  |  | @ Cl=0.4, Cd= | 0.0069338
|  |  |  | @ Cl=0.6, Cd= | 0.0058705
alpha (deg) | Cl | Cd | Cm | Cl/Cd
-20 | -0.7071 | 0.2734 | 0.0845 | -2.5863
-19.5 | -0.6833 | 0.26567 | 0.0795 | -2.572
-19 | -0.6595 | 0.25791 | 0.0746 | -2.5571
-18.5 | -0.6355 | 0.25019 | 0.0697 | -2.5401
-18 | -0.6115 | 0.24253 | 0.0649 | -2.5213
-17.5 | -0.5875 | 0.23482 | 0.0602 | -2.5019
-17 | -0.5635 | 0.22715 | 0.0555 | -2.4807
-16.5 | -0.5395 | 0.21955 | 0.0509 | -2.4573
-16 | -0.5156 | 0.21194 | 0.0463 | -2.4328
-15.5 | -0.492 | 0.20424 | 0.0418 | -2.4089
-15 | -0.4682 | 0.19662 | 0.0374 | -2.3812
-14.5 | -0.4449 | 0.18885 | 0.033 | -2.3558
-14 | -0.4218 | 0.18122 | 0.0287 | -2.3276
-13.5 | -0.3989 | 0.17369 | 0.0244 | -2.2966
-13 | -0.3766 | 0.16593 | 0.0202 | -2.2696
-12.5 | -0.3548 | 0.15824 | 0.0161 | -2.2422
-12 | -0.3332 | 0.15083 | 0.012 | -2.2091
-11.5 | -0.315 | 0.14283 | 0.0079 | -2.2054
-11 | -0.2943 | 0.13579 | 0.0041 | -2.1673
-10.5 | -0.2746 | 0.12854 | 0.0003 | -2.1363
-10 | -0.255 | 0.12163 | -0.0034 | -2.0965
-9.5 | -0.2354 | 0.11444 | -0.007 | -2.057
-9 | -0.2188 | 0.1067 | -0.0109 | -2.0506
-8.5 | -0.2019 | 0.09976 | -0.0145 | -2.0239
-8 | -0.1864 | 0.09287 | -0.018 | -2.0071
-7.5 | -0.1717 | 0.08621 | -0.0214 | -1.9916
-7 | -0.1587 | 0.0797 | -0.0246 | -1.9912
-6.5 | -0.1481 | 0.07332 | -0.0277 | -2.0199
-6 | -0.1449 | 0.06702 | -0.0305 | -2.162
-5.5 | -0.1495 | 0.05995 | -0.0352 | -2.4937
-5 | -0.1293 | 0.0529 | -0.0411 | -2.4442
-4.5 | -0.0997 | 0.04567 | -0.046 | -2.1831
-4 | -0.0617 | 0.03836 | -0.0493 | -1.6084
-3.5 | -0.0167 | 0.03149 | -0.0504 | -0.53033
-3 | 0.0335 | 0.02515 | -0.0496 | 1.332
-2 | 0.1392 | 0.01225 | -0.0424 | 11.3633
-1.5 | 0.1973 | 0.00832 | -0.0388 | 23.7139
-1 | 0.2641 | 0.00761 | -0.0376 | 34.7043
-0.5 | 0.3322 | 0.00719 | -0.0369 | 46.2031
0 | 0.401 | 0.00693 | -0.0365 | 57.8644
0.5 | 0.4703 | 0.00678 | -0.0365 | 69.3658
1 | 0.5392 | 0.00675 | -0.0366 | 79.8815
1.5 | 0.6028 | 0.00583 | -0.0359 | 103.3962
2 | 0.658 | 0.0048 | -0.0337 | 137.0833
2.5 | 0.7915 | 0.00433 | -0.0475 | 182.7945
3 | 0.8862 | 0.00436 | -0.0529 | 203.2569
3.5 | 0.9741 | 0.0044 | -0.0567 | 221.3864
4 | 1.0428 | 0.00443 | -0.0564 | 235.395
4.5 | 1.112 | 0.00448 | -0.0561 | 248.2143
5 | 1.1812 | 0.00463 | -0.0556 | 255.1188
5.5 | 1.2446 | 0.00545 | -0.0546 | 228.367
6 | 1.3054 | 0.00661 | -0.0533 | 197.4887
6.5 | 1.3655 | 0.00786 | -0.052 | 173.7277
7 | 1.4263 | 0.00908 | -0.0506 | 157.0815
8 | 1.5173 | 0.01554 | -0.0494 | 97.6384
8.5 | 1.4931 | 0.0244 | -0.0515 | 61.1926
9 | 1.468 | 0.02966 | -0.047 | 49.4943
9.5 | 1.428 | 0.03667 | -0.0436 | 38.9419
10 | 1.393 | 0.04402 | -0.041 | 31.6447
10.5 | 1.3445 | 0.05312 | -0.0391 | 25.3106
11 | 1.3476 | 0.05873 | -0.0377 | 22.9457
11.5 | 1.3593 | 0.06385 | -0.0366 | 21.289
12 | 1.3672 | 0.06949 | -0.0358 | 19.6748
12.5 | 1.3657 | 0.0763 | -0.0354 | 17.8991
13 | 1.3532 | 0.0845 | -0.0356 | 16.0142

## 74. Re 5M Mach 0.00 (1)
BIGFOIL.COM POLAR EXPORT
miley
MILEY M06-13-128 |  |  |  | Cl Max: | 1.336 | at alpha= | 11 | deg
JavaFoil+Calcfoil stall+Eppler ext transition |  |  |  | L/D Max: | 288.555 | at alpha= | 3.5 | deg
Re: | 5000000 |  |  | Cd Min: | 0.00227 | at alpha= | 1.5 | deg
Mach: | 0 |  |  | Cl=0 at alpha= | -2.8246 | deg
|  |  |  | @ Cl=0.1, Cd= | 0.0041967
|  |  |  | @ Cl=0.4, Cd= | 0.004046
|  |  |  | @ Cl=0.6, Cd= | 0.0023739
alpha (deg) | Cl | Cd | Cm | Cl/Cd
-13.5 | -0.202 | 0.08483 | -0.015 | -2.383
-13 | -0.212 | 0.08094 | -0.015 | -2.616
-12.5 | -0.222 | 0.07649 | -0.015 | -2.897
-12 | -0.231 | 0.07286 | -0.015 | -3.174
-11.5 | -0.241 | 0.0691 | -0.015 | -3.484
-11 | -0.249 | 0.06628 | -0.015 | -3.763
-10.5 | -0.258 | 0.06229 | -0.015 | -4.138
-10 | -0.265 | 0.05934 | -0.014 | -4.46
-9.5 | -0.269 | 0.05731 | -0.013 | -4.702
-9 | -0.273 | 0.05444 | -0.013 | -5.01
-8.5 | -0.274 | 0.05147 | -0.013 | -5.318
-8 | -0.271 | 0.04923 | -0.012 | -5.512
-7.5 | -0.265 | 0.04692 | -0.012 | -5.658
-7 | -0.255 | 0.04488 | -0.011 | -5.692
-6.5 | -0.241 | 0.04235 | -0.011 | -5.698
-6 | -0.222 | 0.04006 | -0.011 | -5.554
-5.5 | -0.199 | 0.03793 | -0.011 | -5.241
-5 | -0.171 | 0.03543 | -0.012 | -4.817
-4.5 | -0.138 | 0.03357 | -0.013 | -4.1
-4 | -0.101 | 0.03139 | -0.014 | -3.211
-3.5 | -0.074 | 0.00426 | -0.027 | -17.436
-3 | -0.02 | 0.00426 | -0.027 | -4.747
-2.5 | 0.037 | 0.00423 | -0.027 | 8.638
-2 | 0.095 | 0.0042 | -0.028 | 22.657
-1.5 | 0.155 | 0.00416 | -0.028 | 37.293
-1 | 0.215 | 0.00415 | -0.028 | 51.892
-0.5 | 0.276 | 0.00411 | -0.028 | 67.083
0 | 0.337 | 0.00413 | -0.028 | 81.503
0.5 | 0.396 | 0.00414 | -0.029 | 95.816
1 | 0.456 | 0.00273 | -0.029 | 167.128
1.5 | 0.515 | 0.00227 | -0.029 | 227.12
2 | 0.575 | 0.00234 | -0.029 | 245.41
2.5 | 0.634 | 0.00242 | -0.03 | 261.903
3 | 0.691 | 0.00249 | -0.03 | 277.534
3.5 | 0.75 | 0.0026 | -0.03 | 288.555
4 | 0.808 | 0.00286 | -0.031 | 282.517
4.5 | 0.866 | 0.00323 | -0.031 | 268.342
5 | 0.924 | 0.00377 | -0.031 | 244.855
5.5 | 0.982 | 0.00443 | -0.032 | 221.477
6 | 1.039 | 0.00507 | -0.032 | 205.019
6.5 | 1.056 | 0.00895 | -0.031 | 117.972
7 | 1.1 | 0.01021 | -0.031 | 107.741
7.5 | 1.149 | 0.01118 | -0.031 | 102.744
8 | 1.196 | 0.01219 | -0.032 | 98.124
8.5 | 1.239 | 0.01316 | -0.032 | 94.191
9 | 1.263 | 0.02001 | -0.032 | 63.135
9.5 | 1.294 | 0.02141 | -0.032 | 60.429
10 | 1.316 | 0.02296 | -0.033 | 57.33
10.5 | 1.331 | 0.02453 | -0.033 | 54.246
11 | 1.336 | 0.02618 | -0.033 | 51.02
11.5 | 1.33 | 0.0279 | -0.034 | 47.684
12 | 1.315 | 0.02973 | -0.034 | 44.227
12.5 | 1.289 | 0.03155 | -0.035 | 40.873
13 | 1.254 | 0.0337 | -0.035 | 37.221
13.5 | 1.212 | 0.03566 | -0.036 | 33.987
14 | 1.163 | 0.03784 | -0.036 | 30.725
14.5 | 1.108 | 0.0402 | -0.037 | 27.565
15 | 1.051 | 0.04256 | -0.037 | 24.691
15.5 | 0.991 | 0.04497 | -0.038 | 22.043
16 | 0.931 | 0.04762 | -0.038 | 19.553

## 75. Re 5M Mach 0.00 (2)
BIGFOIL.COM POLAR EXPORT
miley
MILEY M06-13-128 |  |  |  | Cl Max: | 1.5254 | at alpha= | 16.5 | deg
XFOIL ncrit=9 |  |  |  | L/D Max: | 259.028 | at alpha= | 5.5 | deg
Re: | 5000000 |  |  | Cd Min: | 0.12838 | at alpha= | 20 | deg
Mach: | 0 |  |  | Cl=0 at alpha= | -2.8362 | deg
|  |  |  | @ Cl=0.1, Cd= | 0.0067289
|  |  |  | @ Cl=0.4, Cd= | 0.0057964
|  |  |  | @ Cl=0.6, Cd= | 0.0037572
alpha (deg) | Cl | Cd | Cm | Cl/Cd
-9 | -0.2739 | 0.09727 | -0.0141 | -2.8159
-8.5 | -0.2649 | 0.09079 | -0.017 | -2.9177
-8 | -0.259 | 0.08426 | -0.0198 | -3.0738
-7.5 | -0.2571 | 0.07796 | -0.0223 | -3.2978
-7 | -0.2684 | 0.0719 | -0.0248 | -3.733
-6.5 | -0.2577 | 0.06391 | -0.0312 | -4.0322
-6 | -0.2376 | 0.05526 | -0.0366 | -4.2997
-4.5 | -0.184 | 0.00901 | -0.0302 | -20.4218
-4 | -0.1304 | 0.00811 | -0.0295 | -16.0789
-3.5 | -0.0753 | 0.00756 | -0.029 | -9.9603
-3 | -0.0189 | 0.00729 | -0.0289 | -2.5926
-2.5 | 0.0388 | 0.00728 | -0.0292 | 5.3297
-2 | 0.094 | 0.00675 | -0.0288 | 13.9259
-1.5 | 0.1508 | 0.00655 | -0.0288 | 23.0229
-1 | 0.2078 | 0.00634 | -0.0288 | 32.776
-0.5 | 0.2649 | 0.00615 | -0.0289 | 43.0732
0 | 0.3225 | 0.00601 | -0.0292 | 53.6606
0.5 | 0.3797 | 0.00589 | -0.0294 | 64.4652
1 | 0.4361 | 0.00563 | -0.0295 | 77.46
1.5 | 0.4889 | 0.00499 | -0.0291 | 97.976
2 | 0.5384 | 0.00427 | -0.0281 | 126.089
2.5 | 0.6309 | 0.0035 | -0.0365 | 180.2571
3 | 0.7032 | 0.00358 | -0.0402 | 196.4246
3.5 | 0.776 | 0.00362 | -0.0441 | 214.3646
4 | 0.8473 | 0.00366 | -0.0477 | 231.5027
4.5 | 0.9043 | 0.00369 | -0.0482 | 245.0678
5 | 0.9588 | 0.00376 | -0.0481 | 255
5.5 | 1.0128 | 0.00391 | -0.0481 | 259.0281
6 | 1.0649 | 0.00434 | -0.0478 | 245.3687
6.5 | 1.115 | 0.00503 | -0.0474 | 221.67
7 | 1.1646 | 0.00575 | -0.047 | 202.5391
7.5 | 1.2131 | 0.00657 | -0.0465 | 184.6423
8 | 1.2597 | 0.00762 | -0.046 | 165.315
8.5 | 1.3005 | 0.00929 | -0.045 | 139.9892
9 | 1.3327 | 0.01186 | -0.0435 | 112.3693
9.5 | 1.3678 | 0.01398 | -0.0427 | 97.8398
10 | 1.4061 | 0.0157 | -0.0426 | 89.5605
10.5 | 1.4463 | 0.01846 | -0.0455 | 78.3478
11 | 1.4563 | 0.02336 | -0.0469 | 62.3416
11.5 | 1.4661 | 0.02713 | -0.0461 | 54.0398
12 | 1.4757 | 0.03077 | -0.0452 | 47.9591
12.5 | 1.4827 | 0.03458 | -0.0441 | 42.8774
13 | 1.4858 | 0.03871 | -0.0428 | 38.3828
13.5 | 1.4974 | 0.04239 | -0.0422 | 35.3244
14 | 1.5081 | 0.04628 | -0.0417 | 32.5864
14.5 | 1.5126 | 0.05091 | -0.0411 | 29.7113
15 | 1.5065 | 0.05688 | -0.0405 | 26.4856
15.5 | 1.52 | 0.06086 | -0.0405 | 24.9754
16 | 1.5252 | 0.0658 | -0.0405 | 23.1793
16.5 | 1.5254 | 0.07157 | -0.0407 | 21.3134
17 | 1.5213 | 0.07797 | -0.0412 | 19.5114
17.5 | 1.504 | 0.08643 | -0.0421 | 17.4014
18 | 1.4998 | 0.09325 | -0.0432 | 16.0836
18.5 | 1.5189 | 0.09688 | -0.0441 | 15.6782
19 | 1.4928 | 0.10718 | -0.0462 | 13.928
19.5 | 1.4662 | 0.11798 | -0.0491 | 12.4275
20 | 1.4437 | 0.12838 | -0.0524 | 11.2455

## 76. Re 5M Mach 0.10 (1)
BIGFOIL.COM POLAR EXPORT
miley
MILEY M06-13-128 |  |  |  | Cl Max: | 1.335 | at alpha= | 11 | deg
JavaFoil+Calcfoil stall+Eppler ext transition |  |  |  | L/D Max: | 289.243 | at alpha= | 3.5 | deg
Re: | 5000000 |  |  | Cd Min: | 0.00227 | at alpha= | 1.5 | deg
Mach: | 0.1 |  |  | Cl=0 at alpha= | -2.8246 | deg
|  |  |  | @ Cl=0.1, Cd= | 0.004178
|  |  |  | @ Cl=0.4, Cd= | 0.0040833
|  |  |  | @ Cl=0.6, Cd= | 0.0023698
alpha (deg) | Cl | Cd | Cm | Cl/Cd
-13 | -0.176 | 0.08113 | -0.015 | -2.175
-12.5 | -0.188 | 0.07706 | -0.015 | -2.435
-12 | -0.199 | 0.07277 | -0.015 | -2.736
-11.5 | -0.21 | 0.06905 | -0.015 | -3.047
-11 | -0.221 | 0.06608 | -0.015 | -3.348
-10.5 | -0.232 | 0.06226 | -0.015 | -3.723
-10 | -0.241 | 0.05911 | -0.015 | -4.081
-9.5 | -0.249 | 0.05635 | -0.014 | -4.421
-9 | -0.255 | 0.0545 | -0.013 | -4.673
-8.5 | -0.258 | 0.05139 | -0.013 | -5.028
-8 | -0.259 | 0.04911 | -0.013 | -5.27
-7.5 | -0.256 | 0.04684 | -0.012 | -5.456
-7 | -0.248 | 0.04477 | -0.011 | -5.537
-6.5 | -0.236 | 0.04279 | -0.011 | -5.509
-6 | -0.219 | 0.04014 | -0.011 | -5.449
-5.5 | -0.196 | 0.03797 | -0.011 | -5.174
-5 | -0.169 | 0.03579 | -0.012 | -4.729
-4.5 | -0.137 | 0.03375 | -0.013 | -4.061
-4 | -0.1 | 0.03185 | -0.013 | -3.154
-3.5 | -0.074 | 0.00424 | -0.027 | -17.544
-3 | -0.02 | 0.00425 | -0.027 | -4.763
-2.5 | 0.037 | 0.00423 | -0.028 | 8.675
-2 | 0.096 | 0.00418 | -0.028 | 22.863
-1.5 | 0.156 | 0.00415 | -0.028 | 37.503
-1 | 0.217 | 0.00415 | -0.028 | 52.203
-0.5 | 0.277 | 0.00413 | -0.028 | 67.21
0 | 0.338 | 0.00413 | -0.028 | 81.997
0.5 | 0.398 | 0.00413 | -0.029 | 96.42
1 | 0.458 | 0.00273 | -0.029 | 168.03
1.5 | 0.518 | 0.00227 | -0.029 | 228.371
2 | 0.578 | 0.00234 | -0.029 | 246.581
2.5 | 0.637 | 0.00242 | -0.03 | 263.098
3 | 0.695 | 0.00249 | -0.03 | 278.726
3.5 | 0.753 | 0.0026 | -0.03 | 289.243
4 | 0.812 | 0.00287 | -0.031 | 283.209
4.5 | 0.87 | 0.00325 | -0.031 | 267.752
5 | 0.929 | 0.0038 | -0.031 | 244.677
5.5 | 0.987 | 0.00446 | -0.032 | 221.027
6 | 1.025 | 0.00752 | -0.032 | 136.38
6.5 | 1.058 | 0.00925 | -0.031 | 114.415
7 | 1.104 | 0.01045 | -0.031 | 105.598
7.5 | 1.152 | 0.01144 | -0.032 | 100.688
8 | 1.201 | 0.01243 | -0.032 | 96.553
8.5 | 1.244 | 0.01341 | -0.032 | 92.737
9 | 1.268 | 0.02029 | -0.032 | 62.468
9.5 | 1.298 | 0.02171 | -0.032 | 59.764
10 | 1.319 | 0.0233 | -0.033 | 56.632
10.5 | 1.332 | 0.02486 | -0.033 | 53.595
11 | 1.335 | 0.02654 | -0.034 | 50.301
11.5 | 1.327 | 0.0283 | -0.034 | 46.873
12 | 1.307 | 0.03017 | -0.034 | 43.32
12.5 | 1.277 | 0.03203 | -0.035 | 39.861
13 | 1.237 | 0.03423 | -0.035 | 36.126
13.5 | 1.188 | 0.03624 | -0.036 | 32.779
14 | 1.132 | 0.03848 | -0.036 | 29.418
14.5 | 1.071 | 0.04083 | -0.037 | 26.241
15 | 1.007 | 0.04318 | -0.037 | 23.332
15.5 | 0.942 | 0.04577 | -0.038 | 20.573
16 | 0.875 | 0.04851 | -0.038 | 18.046

## 77. Re 5M Mach 0.10 (2)
BIGFOIL.COM POLAR EXPORT
miley
MILEY M06-13-128 |  |  |  | Cl Max: | 1.5093 | at alpha= | 16 | deg
XFOIL ncrit=9 |  |  |  | L/D Max: | 258.883 | at alpha= | 5.5 | deg
Re: | 5000000 |  |  | Cd Min: | 0.1358 | at alpha= | 20 | deg
Mach: | 0.1 |  |  | Cl=0 at alpha= | -2.8379 | deg
|  |  |  | @ Cl=0.1, Cd= | 0.0067513
|  |  |  | @ Cl=0.4, Cd= | 0.0058231
|  |  |  | @ Cl=0.6, Cd= | 0.0038026
alpha (deg) | Cl | Cd | Cm | Cl/Cd
-4.5 | -0.182 | 0.00993 | -0.0314 | -18.3283
-4 | -0.1302 | 0.00836 | -0.0301 | -15.5742
-3.5 | -0.0753 | 0.00767 | -0.0295 | -9.8175
-3 | -0.0188 | 0.00731 | -0.0293 | -2.5718
-2.5 | 0.0392 | 0.00728 | -0.0295 | 5.3846
-2 | 0.0949 | 0.00677 | -0.0291 | 14.0177
-1.5 | 0.1521 | 0.00656 | -0.0291 | 23.186
-1 | 0.2094 | 0.00636 | -0.0291 | 32.9245
-0.5 | 0.2669 | 0.00616 | -0.0292 | 43.3279
0 | 0.3249 | 0.00602 | -0.0294 | 53.9701
0.5 | 0.3825 | 0.0059 | -0.0296 | 64.8305
1 | 0.4394 | 0.00565 | -0.0297 | 77.7699
2 | 0.5424 | 0.00428 | -0.0283 | 126.729
2.5 | 0.6353 | 0.00351 | -0.0367 | 180.9972
3 | 0.7082 | 0.00359 | -0.0405 | 197.2702
3.5 | 0.7815 | 0.00363 | -0.0444 | 215.2893
4 | 0.8533 | 0.00367 | -0.048 | 232.5068
4.5 | 0.9107 | 0.0037 | -0.0485 | 246.1351
5 | 0.9656 | 0.00378 | -0.0484 | 255.4497
5.5 | 1.02 | 0.00394 | -0.0483 | 258.8832
6 | 1.0724 | 0.00438 | -0.0481 | 244.8402
6.5 | 1.1228 | 0.00509 | -0.0476 | 220.5894
7 | 1.1728 | 0.00582 | -0.0472 | 201.512
7.5 | 1.2216 | 0.00668 | -0.0467 | 182.8743
8 | 1.2687 | 0.00771 | -0.0461 | 164.5525
8.5 | 1.3093 | 0.00944 | -0.045 | 138.697
9 | 1.3407 | 0.01213 | -0.0435 | 110.5276
9.5 | 1.3744 | 0.01444 | -0.0427 | 95.1801
10 | 1.4127 | 0.01629 | -0.0429 | 86.7219
10.5 | 1.4504 | 0.0203 | -0.0476 | 71.4483
11 | 1.4504 | 0.02499 | -0.0466 | 58.0392
11.5 | 1.4595 | 0.02876 | -0.0457 | 50.7476
12 | 1.4685 | 0.03243 | -0.0446 | 45.2821
12.5 | 1.4746 | 0.03631 | -0.0434 | 40.6114
13 | 1.4779 | 0.04059 | -0.0423 | 36.4104
13.5 | 1.4923 | 0.04406 | -0.0417 | 33.8697
14 | 1.501 | 0.0483 | -0.0411 | 31.0766
14.5 | 1.5031 | 0.05331 | -0.0406 | 28.1955
15 | 1.4965 | 0.05942 | -0.04 | 25.1851
15.5 | 1.5092 | 0.0636 | -0.04 | 23.7296
16 | 1.5093 | 0.06932 | -0.0402 | 21.7729
16.5 | 1.508 | 0.07541 | -0.0405 | 19.9973
17 | 1.5012 | 0.08235 | -0.0411 | 18.2295
17.5 | 1.4815 | 0.09128 | -0.0423 | 16.2303
18 | 1.4743 | 0.09878 | -0.0437 | 14.9251
18.5 | 1.4901 | 0.10302 | -0.0447 | 14.4642
19 | 1.4627 | 0.11377 | -0.0473 | 12.8566
19.5 | 1.4353 | 0.12494 | -0.0506 | 11.4879
20 | 1.4121 | 0.1358 | -0.0544 | 10.3984

## 78. Re 5M Mach 0.25 (1)
BIGFOIL.COM POLAR EXPORT
miley
MILEY M06-13-128 |  |  |  | Cl Max: | 1.335 | at alpha= | 10.5 | deg
JavaFoil+Calcfoil stall+Eppler ext transition |  |  |  | L/D Max: | 293.425 | at alpha= | 3.5 | deg
Re: | 5000000 |  |  | Cd Min: | 0.00227 | at alpha= | 1.5 | deg
Mach: | 0.25 |  |  | Cl=0 at alpha= | -2.8246 | deg
|  |  |  | @ Cl=0.1, Cd= | 0.0041693
|  |  |  | @ Cl=0.4, Cd= | 0.0041085
|  |  |  | @ Cl=0.6, Cd= | 0.05065
alpha (deg) | Cl | Cd | Cm | Cl/Cd
-11.5 | -0.052 | 0.06822 | -0.016 | -0.761
-11 | -0.049 | 0.06434 | -0.016 | -0.761
-10.5 | -0.046 | 0.06065 | -0.016 | -0.758
-10 | -0.043 | 0.0574 | -0.016 | -0.749
-9.5 | -0.04 | 0.05414 | -0.016 | -0.739
-9 | -0.037 | 0.05116 | -0.016 | -0.723
-8.5 | -0.107 | 0.05033 | -0.015 | -2.121
-8 | -0.139 | 0.04798 | -0.015 | -2.905
-7.5 | -0.163 | 0.04599 | -0.014 | -3.542
-7 | -0.179 | 0.04397 | -0.013 | -4.064
-6.5 | -0.186 | 0.04213 | -0.013 | -4.424
-6 | -0.185 | 0.04142 | -0.011 | -4.473
-5.5 | -0.176 | 0.03882 | -0.011 | -4.526
-5 | -0.158 | 0.0364 | -0.011 | -4.329
-4.5 | -0.131 | 0.03444 | -0.012 | -3.817
-4 | -0.099 | 0.0327 | -0.012 | -3.013
-3.5 | -0.06 | 0.03097 | -0.013 | -1.93
-3 | -0.02 | 0.00421 | -0.028 | -4.859
-2.5 | 0.037 | 0.00421 | -0.028 | 8.872
-2 | 0.098 | 0.00417 | -0.028 | 23.462
-1.5 | 0.16 | 0.00415 | -0.029 | 38.461
-1 | 0.222 | 0.00413 | -0.029 | 53.857
-0.5 | 0.285 | 0.0041 | -0.029 | 69.469
0 | 0.348 | 0.0041 | -0.029 | 84.805
0.5 | 0.409 | 0.00411 | -0.029 | 99.698
1 | 0.471 | 0.00272 | -0.03 | 172.905
1.5 | 0.532 | 0.00227 | -0.03 | 234.334
2 | 0.593 | 0.00234 | -0.03 | 253.584
2.5 | 0.655 | 0.00242 | -0.031 | 270.259
3 | 0.714 | 0.00249 | -0.031 | 286.06
3.5 | 0.774 | 0.00264 | -0.031 | 293.425
4 | 0.834 | 0.00291 | -0.032 | 286.815
4.5 | 0.894 | 0.00342 | -0.032 | 261.597
5 | 0.954 | 0.00393 | -0.032 | 242.822
5.5 | 1.013 | 0.00465 | -0.033 | 217.814
6 | 1.027 | 0.00903 | -0.032 | 113.8
6.5 | 1.072 | 0.01078 | -0.032 | 99.405
7 | 1.122 | 0.0118 | -0.032 | 95.126
7.5 | 1.173 | 0.01277 | -0.032 | 91.82
8 | 1.223 | 0.0138 | -0.032 | 88.661
8.5 | 1.267 | 0.01486 | -0.033 | 85.236
9 | 1.292 | 0.02189 | -0.033 | 59.029
9.5 | 1.319 | 0.02337 | -0.033 | 56.423
10 | 1.334 | 0.02501 | -0.033 | 53.332
10.5 | 1.335 | 0.02676 | -0.034 | 49.897
11 | 1.321 | 0.02868 | -0.034 | 46.056
11.5 | 1.289 | 0.03069 | -0.035 | 42.01
12 | 1.238 | 0.03278 | -0.035 | 37.781
12.5 | 1.169 | 0.03488 | -0.036 | 33.521
13 | 1.082 | 0.0372 | -0.036 | 29.097
13.5 | 0.981 | 0.03953 | -0.037 | 24.809
14 | 0.866 | 0.04188 | -0.037 | 20.685
14.5 | 0.742 | 0.04462 | -0.038 | 16.632
15 | 0.611 | 0.04747 | -0.038 | 12.874
15.5 | 0.473 | 0.05065 | -0.039 | 9.348

## 79. Re 5M Mach 0.25 (2)
BIGFOIL.COM POLAR EXPORT
miley
MILEY M06-13-128 |  |  |  | Cl Max: | 1.4615 | at alpha= | 14 | deg
XFOIL ncrit=9 |  |  |  | L/D Max: | 260.727 | at alpha= | 5 | deg
Re: | 5000000 |  |  | Cd Min: | 0.14501 | at alpha= | 19 | deg
Mach: | 0.25 |  |  | Cl=0 at alpha= | -2.8552 | deg
|  |  |  | @ Cl=0.1, Cd= | 0.0069527
|  |  |  | @ Cl=0.4, Cd= | 0.0059623
|  |  |  | @ Cl=0.6, Cd= | 0.0040661
alpha (deg) | Cl | Cd | Cm | Cl/Cd
-4.5 | -0.1283 | 0.03527 | -0.0433 | -3.6377
-4 | -0.0862 | 0.02825 | -0.0425 | -3.0513
-3.5 | -0.0706 | 0.00948 | -0.0333 | -7.4473
-3 | -0.017 | 0.00776 | -0.0316 | -2.1907
-2.5 | 0.0417 | 0.00735 | -0.0312 | 5.6735
-2 | 0.1004 | 0.00695 | -0.0308 | 14.446
-1.5 | 0.1594 | 0.00666 | -0.0306 | 23.9339
-1 | 0.2188 | 0.00643 | -0.0305 | 34.028
-0.5 | 0.2785 | 0.00624 | -0.0305 | 44.6314
0 | 0.3384 | 0.00607 | -0.0306 | 55.7496
0.5 | 0.398 | 0.00597 | -0.0308 | 66.6667
1 | 0.4575 | 0.00574 | -0.031 | 79.7038
1.5 | 0.5126 | 0.00508 | -0.0305 | 100.9055
2 | 0.5644 | 0.00436 | -0.0295 | 129.4495
2.5 | 0.6601 | 0.00357 | -0.038 | 184.902
3 | 0.7361 | 0.00364 | -0.0419 | 202.2253
3.5 | 0.8123 | 0.0037 | -0.046 | 219.5405
4 | 0.887 | 0.00373 | -0.0496 | 237.8016
4.5 | 0.9465 | 0.00377 | -0.05 | 251.061
5 | 1.0038 | 0.00385 | -0.0499 | 260.7273
5.5 | 1.06 | 0.00411 | -0.0496 | 257.9075
6 | 1.1138 | 0.00471 | -0.0491 | 236.4756
6.5 | 1.1671 | 0.00537 | -0.0487 | 217.3371
7 | 1.2185 | 0.00624 | -0.048 | 195.2724
7.5 | 1.2695 | 0.00714 | -0.0473 | 177.8011
8.5 | 1.3573 | 0.01039 | -0.0451 | 130.6352
9 | 1.3795 | 0.0143 | -0.0437 | 96.4685
9.5 | 1.4057 | 0.02017 | -0.0485 | 69.6926
10 | 1.4064 | 0.0249 | -0.0475 | 56.4819
10.5 | 1.4119 | 0.02889 | -0.046 | 48.8716
11 | 1.4153 | 0.03303 | -0.0443 | 42.8489
11.5 | 1.424 | 0.03679 | -0.0429 | 38.7062
12 | 1.4378 | 0.04037 | -0.0418 | 35.6156
12.5 | 1.4466 | 0.04463 | -0.0408 | 32.4132
13 | 1.4506 | 0.04946 | -0.0399 | 29.3288
13.5 | 1.459 | 0.05404 | -0.0392 | 26.9985
14 | 1.4615 | 0.05938 | -0.0387 | 24.6127
14.5 | 1.4538 | 0.06604 | -0.0384 | 22.0139
15 | 1.4396 | 0.07376 | -0.0385 | 19.5174
15.5 | 1.4347 | 0.08063 | -0.0389 | 17.7936
16 | 1.421 | 0.08891 | -0.0399 | 15.9825
16.5 | 1.414 | 0.09655 | -0.0411 | 14.6453
17 | 1.3956 | 0.106 | -0.0431 | 13.166
17.5 | 1.3733 | 0.11631 | -0.0456 | 11.8072
18 | 1.3587 | 0.1258 | -0.0485 | 10.8005
18.5 | 1.3553 | 0.13381 | -0.0513 | 10.1285
19 | 1.3338 | 0.14501 | -0.0556 | 9.198

## 80. Re 5M Mach 0.50 (1)
BIGFOIL.COM POLAR EXPORT
miley
MILEY M06-13-128 |  |  |  | Cl Max: | 1.381 | at alpha= | 9 | deg
JavaFoil+Calcfoil stall+Eppler ext transition |  |  |  | L/D Max: | 313.669 | at alpha= | 3 | deg
Re: | 5000000 |  |  | Cd Min: | 0.00226 | at alpha= | 1.5 | deg
Mach: | 0.5 |  |  | Cl=0 at alpha= | -2.8684 | deg
|  |  |  | @ Cl=0.1, Cd= | 0.023805
|  |  |  | @ Cl=0.4, Cd= | 0.0039916
|  |  |  | @ Cl=0.6, Cd= | 0.0022658
alpha (deg) | Cl | Cd | Cm | Cl/Cd
-20 | -1.003 | 0.15769 | -0.022 | -6.357
-19.5 | -0.973 | 0.15307 | -0.022 | -6.359
-19 | -0.945 | 0.15462 | -0.022 | -6.113
-18.5 | -0.916 | 0.14572 | -0.021 | -6.287
-18 | -0.886 | 0.13914 | -0.021 | -6.371
-17.5 | -0.856 | 0.1353 | -0.02 | -6.327
-17 | -0.825 | 0.13122 | -0.019 | -6.286
-16.5 | -0.794 | 0.12595 | -0.019 | -6.308
-16 | -0.765 | 0.12211 | -0.018 | -6.265
-15.5 | -0.736 | 0.11715 | -0.018 | -6.279
-15 | -0.706 | 0.11402 | -0.018 | -6.194
-14.5 | -0.677 | 0.11069 | -0.018 | -6.115
-14 | -0.648 | 0.10395 | -0.017 | -6.23
-13.5 | -0.619 | 0.10441 | -0.018 | -5.928
-13 | -0.59 | 0.09793 | -0.017 | -6.021
-12.5 | -0.56 | 0.09268 | -0.017 | -6.038
-12 | -0.529 | 0.08825 | -0.016 | -5.996
-11.5 | -0.5 | 0.08604 | -0.015 | -5.811
-11 | -0.471 | 0.08133 | -0.015 | -5.789
-10.5 | -0.442 | 0.07883 | -0.015 | -5.605
-10 | -0.413 | 0.07541 | -0.015 | -5.475
-9.5 | -0.383 | 0.08856 | -0.014 | -4.327
-9 | -0.355 | 0.07054 | -0.015 | -5.031
-8.5 | -0.326 | 0.06681 | -0.015 | -4.873
-8 | -0.297 | 0.05749 | -0.015 | -5.161
-7.5 | -0.268 | 0.05173 | -0.015 | -5.181
-7 | -0.239 | 0.04721 | -0.015 | -5.069
-6.5 | -0.211 | 0.04319 | -0.015 | -4.875
-6 | -0.183 | 0.03917 | -0.017 | -4.66
-5.5 | -0.155 | 0.03498 | -0.018 | -4.425
-5 | -0.154 | 0.00421 | -0.031 | -36.655
-4.5 | -0.119 | 0.00421 | -0.031 | -28.199
-4 | -0.083 | 0.00416 | -0.031 | -20.031
-3.5 | -0.039 | 0.03186 | -0.014 | -1.211
-3 | -0.01 | 0.03147 | -0.013 | -0.324
-2.5 | 0.028 | 0.02983 | -0.013 | 0.942
-2 | 0.083 | 0.02828 | -0.014 | 2.933
-1.5 | 0.175 | 0.00406 | -0.032 | 42.961
-1 | 0.246 | 0.00404 | -0.032 | 61.04
-0.5 | 0.318 | 0.004 | -0.032 | 79.373
0 | 0.389 | 0.00399 | -0.033 | 97.385
0.5 | 0.458 | 0.004 | -0.033 | 114.385
1 | 0.526 | 0.00281 | -0.033 | 187.188
1.5 | 0.595 | 0.00226 | -0.034 | 263.688
2 | 0.664 | 0.00234 | -0.034 | 283.245
2.5 | 0.732 | 0.00244 | -0.034 | 300.424
3 | 0.797 | 0.00254 | -0.035 | 313.669
3.5 | 0.864 | 0.00281 | -0.035 | 307.647
4 | 0.93 | 0.00317 | -0.035 | 293.65
4.5 | 0.953 | 0.00649 | -0.034 | 146.859
5 | 0.995 | 0.01082 | -0.033 | 91.964
5.5 | 1.049 | 0.01281 | -0.034 | 81.889
6 | 1.105 | 0.0146 | -0.034 | 75.676
6.5 | 1.163 | 0.01571 | -0.034 | 74.032
7 | 1.22 | 0.01682 | -0.034 | 72.544
7.5 | 1.277 | 0.01796 | -0.035 | 71.105
8 | 1.333 | 0.01916 | -0.035 | 69.553
8.5 | 1.365 | 0.02726 | -0.035 | 50.094
9 | 1.381 | 0.02939 | -0.036 | 46.99
9.5 | 1.34 | 0.03191 | -0.036 | 42.001
10 | 1.065 | 0.03458 | -0.037 | 30.786
10.5 | 0.819 | 0.03689 | -0.037 | 22.208
11 | 0.847 | 0.04037 | -0.038 | 20.983
11.5 | 0.875 | 0.04277 | -0.038 | 20.46
12 | 0.902 | 0.04768 | -0.039 | 18.919
12.5 | 0.929 | 0.05132 | -0.039 | 18.102
13 | 0.955 | 0.05728 | -0.04 | 16.678
13.5 | 0.877 | 0.10072 | -0.023 | 8.709
14 | 1.01 | 0.0633 | -0.041 | 15.954

## 81. Re 5M Mach 0.50 (2)
BIGFOIL.COM POLAR EXPORT
miley
MILEY M06-13-128 |  |  |  | Cl Max: | 1.5298 | at alpha= | 8 | deg
XFOIL ncrit=9 |  |  |  | L/D Max: | 268.245 | at alpha= | 4.5 | deg
Re: | 5000000 |  |  | Cd Min: | 0.08286 | at alpha= | 13 | deg
Mach: | 0.5 |  |  | Cl=0 at alpha= | -99 | deg
|  |  |  | @ Cl=0.1, Cd= | 0.015357
|  |  |  | @ Cl=0.4, Cd= | 0.0065017
|  |  |  | @ Cl=0.6, Cd= | 0.0055803
alpha (deg) | Cl | Cd | Cm | Cl/Cd
-2.5 | 0.0843 | 0.01701 | -0.0461 | 4.9559
-2 | 0.1389 | 0.01126 | -0.0421 | 12.3357
-1.5 | 0.1966 | 0.00756 | -0.0384 | 26.0053
-1 | 0.2639 | 0.00695 | -0.0373 | 37.9712
-0.5 | 0.3325 | 0.00662 | -0.0367 | 50.2266
0 | 0.401 | 0.0065 | -0.0364 | 61.6923
0.5 | 0.4708 | 0.00636 | -0.0364 | 74.0252
1 | 0.5411 | 0.00618 | -0.0367 | 87.5566
1.5 | 0.6069 | 0.00551 | -0.0363 | 110.1452
2 | 0.6671 | 0.00472 | -0.0351 | 141.3347
2.5 | 0.7768 | 0.00387 | -0.0442 | 200.7235
3 | 0.8673 | 0.00399 | -0.0487 | 217.3684
3.5 | 0.9578 | 0.00402 | -0.0531 | 238.2587
4 | 1.047 | 0.00406 | -0.0571 | 257.8818
4.5 | 1.1159 | 0.00416 | -0.0567 | 268.2452
5 | 1.1817 | 0.00463 | -0.0559 | 255.2268
5.5 | 1.2436 | 0.00561 | -0.0548 | 221.6756
6.5 | 1.3674 | 0.00771 | -0.0524 | 177.3541
7 | 1.429 | 0.00883 | -0.051 | 161.8347
7.5 | 1.4827 | 0.01076 | -0.0495 | 137.7974
8 | 1.5298 | 0.01397 | -0.0491 | 109.5061
8.5 | 1.5076 | 0.02347 | -0.0521 | 64.2352
9 | 1.4722 | 0.02939 | -0.0474 | 50.0919
9.5 | 1.4052 | 0.03818 | -0.0436 | 36.8046
10 | 1.3871 | 0.04448 | -0.0413 | 31.1848
10.5 | 1.3488 | 0.05288 | -0.0394 | 25.5068
11 | 1.3667 | 0.05724 | -0.038 | 23.8767
11.5 | 1.3789 | 0.06228 | -0.0368 | 22.1403
12 | 1.3869 | 0.06787 | -0.0358 | 20.4347
12.5 | 1.3863 | 0.07452 | -0.0353 | 18.6031
13 | 1.3716 | 0.08286 | -0.0355 | 16.5532

## 82. Re 6M Mach 0.00 (1)
BIGFOIL.COM POLAR EXPORT
miley
MILEY M06-13-128 |  |  |  | Cl Max: | 1.337 | at alpha= | 11 | deg
JavaFoil+Calcfoil stall+Eppler ext transition |  |  |  | L/D Max: | 279.991 | at alpha= | 3 | deg
Re: | 6000000 |  |  | Cd Min: | 0.00225 | at alpha= | 2 | deg
Mach: | 0 |  |  | Cl=0 at alpha= | -2.8246 | deg
|  |  |  | @ Cl=0.1, Cd= | 0.0040867
|  |  |  | @ Cl=0.4, Cd= | 0.0039647
|  |  |  | @ Cl=0.6, Cd= | 0.0022839
alpha (deg) | Cl | Cd | Cm | Cl/Cd
-13.5 | -0.202 | 0.08349 | -0.016 | -2.425
-13 | -0.212 | 0.08002 | -0.016 | -2.649
-12.5 | -0.222 | 0.07522 | -0.016 | -2.952
-12 | -0.232 | 0.07187 | -0.015 | -3.222
-11.5 | -0.241 | 0.06774 | -0.015 | -3.561
-11 | -0.25 | 0.06528 | -0.015 | -3.826
-10.5 | -0.258 | 0.06128 | -0.015 | -4.212
-10 | -0.265 | 0.05833 | -0.015 | -4.544
-9.5 | -0.27 | 0.05623 | -0.014 | -4.802
-9 | -0.273 | 0.05371 | -0.014 | -5.085
-8.5 | -0.274 | 0.05076 | -0.014 | -5.4
-8 | -0.272 | 0.04871 | -0.013 | -5.576
-7.5 | -0.266 | 0.04637 | -0.013 | -5.731
-7 | -0.256 | 0.04435 | -0.012 | -5.767
-6.5 | -0.241 | 0.04215 | -0.011 | -5.727
-6 | -0.223 | 0.03965 | -0.012 | -5.617
-5.5 | -0.199 | 0.03745 | -0.012 | -5.315
-5 | -0.171 | 0.03495 | -0.013 | -4.889
-4.5 | -0.138 | 0.033 | -0.013 | -4.179
-4 | -0.125 | 0.00418 | -0.027 | -29.894
-3.5 | -0.074 | 0.00418 | -0.027 | -17.788
-3 | -0.02 | 0.00415 | -0.027 | -4.868
-2.5 | 0.037 | 0.00413 | -0.027 | 8.862
-2 | 0.095 | 0.00409 | -0.028 | 23.262
-1.5 | 0.155 | 0.00405 | -0.028 | 38.292
-1 | 0.215 | 0.00404 | -0.028 | 53.297
-0.5 | 0.276 | 0.00401 | -0.028 | 68.9
0 | 0.337 | 0.00402 | -0.028 | 83.711
0.5 | 0.396 | 0.00403 | -0.029 | 98.417
1 | 0.456 | 0.00305 | -0.029 | 149.216
1.5 | 0.515 | 0.00283 | -0.029 | 181.928
2 | 0.575 | 0.00225 | -0.029 | 255.233
2.5 | 0.634 | 0.00233 | -0.03 | 272.338
3 | 0.691 | 0.00247 | -0.03 | 279.991
3.5 | 0.75 | 0.00269 | -0.03 | 278.422
4 | 0.808 | 0.00312 | -0.031 | 258.989
4.5 | 0.866 | 0.00352 | -0.031 | 246.202
5 | 0.924 | 0.00408 | -0.031 | 226.439
5.5 | 0.982 | 0.00462 | -0.032 | 212.381
6 | 1.023 | 0.00753 | -0.032 | 135.923
6.5 | 1.059 | 0.00875 | -0.031 | 121.02
7 | 1.105 | 0.00972 | -0.031 | 113.692
7.5 | 1.152 | 0.01067 | -0.032 | 108.026
8 | 1.201 | 0.0116 | -0.032 | 103.466
8.5 | 1.243 | 0.01258 | -0.032 | 98.78
9 | 1.266 | 0.01927 | -0.032 | 65.683
9.5 | 1.296 | 0.02063 | -0.032 | 62.85
10 | 1.319 | 0.02213 | -0.033 | 59.6
10.5 | 1.333 | 0.02369 | -0.033 | 56.265
11 | 1.337 | 0.02536 | -0.033 | 52.738
11.5 | 1.332 | 0.02703 | -0.034 | 49.282
12 | 1.317 | 0.02881 | -0.034 | 45.704
12.5 | 1.291 | 0.03057 | -0.035 | 42.23
13 | 1.256 | 0.03267 | -0.035 | 38.454
13.5 | 1.214 | 0.03457 | -0.036 | 35.108
14 | 1.164 | 0.03668 | -0.036 | 31.735
14.5 | 1.109 | 0.03908 | -0.037 | 28.39
15 | 1.052 | 0.04147 | -0.037 | 25.363
15.5 | 0.992 | 0.04381 | -0.038 | 22.647
16 | 0.932 | 0.04637 | -0.038 | 20.096

## 83. Re 6M Mach 0.00 (2)
BIGFOIL.COM POLAR EXPORT
miley
MILEY M06-13-128 |  |  |  | Cl Max: | 1.5556 | at alpha= | 18.5 | deg
XFOIL ncrit=9 |  |  |  | L/D Max: | 263.874 | at alpha= | 5 | deg
Re: | 6000000 |  |  | Cd Min: | 0.24565 | at alpha= | -20 | deg
Mach: | 0 |  |  | Cl=0 at alpha= | -2.831 | deg
|  |  |  | @ Cl=0.1, Cd= | 0.0064057
|  |  |  | @ Cl=0.4, Cd= | 0.0055427
|  |  |  | @ Cl=0.6, Cd= | 0.0040608
alpha (deg) | Cl | Cd | Cm | Cl/Cd
-20 | -0.628 | 0.24565 | 0.0643 | -2.5565
-19.5 | -0.6096 | 0.23954 | 0.0604 | -2.5449
-19 | -0.5911 | 0.23336 | 0.0565 | -2.533
-18.5 | -0.5727 | 0.22702 | 0.0526 | -2.5227
-18 | -0.5542 | 0.22078 | 0.0487 | -2.5102
-17.5 | -0.5358 | 0.21435 | 0.0449 | -2.4997
-17 | -0.5174 | 0.20784 | 0.0411 | -2.4894
-16.5 | -0.4989 | 0.20132 | 0.0374 | -2.4781
-16 | -0.4808 | 0.19466 | 0.0336 | -2.4699
-15.5 | -0.463 | 0.1878 | 0.0299 | -2.4654
-15 | -0.4453 | 0.18105 | 0.0262 | -2.4595
-14.5 | -0.4281 | 0.174 | 0.0225 | -2.4603
-14 | -0.4111 | 0.16706 | 0.0189 | -2.4608
-13.5 | -0.3941 | 0.16023 | 0.0154 | -2.4596
-13 | -0.3782 | 0.15299 | 0.0118 | -2.4721
-12.5 | -0.363 | 0.14581 | 0.0083 | -2.4895
-12 | -0.3473 | 0.13893 | 0.0049 | -2.4998
-11.5 | -0.3342 | 0.13138 | 0.0015 | -2.5438
-11 | -0.3316 | 0.1207 | -0.0028 | -2.7473
-10.5 | -0.3196 | 0.11363 | -0.0061 | -2.8126
-10 | -0.3036 | 0.10831 | -0.009 | -2.8031
-9 | -0.273 | 0.09695 | -0.0146 | -2.8159
-8.5 | -0.2637 | 0.09041 | -0.0176 | -2.9167
-8 | -0.2572 | 0.08392 | -0.0204 | -3.0648
-7.5 | -0.2554 | 0.07767 | -0.0229 | -3.2883
-7 | -0.2674 | 0.07164 | -0.0252 | -3.7326
-5 | -0.2404 | 0.00896 | -0.0303 | -26.8304
-4.5 | -0.1871 | 0.00802 | -0.0295 | -23.3292
-4 | -0.132 | 0.00746 | -0.029 | -17.6944
-3.5 | -0.0763 | 0.00705 | -0.0287 | -10.8227
-3 | -0.0195 | 0.00686 | -0.0287 | -2.8426
-2.5 | 0.0382 | 0.00682 | -0.029 | 5.6012
-2 | 0.094 | 0.00643 | -0.0287 | 14.619
-1.5 | 0.1508 | 0.0062 | -0.0287 | 24.3226
-1 | 0.2079 | 0.00601 | -0.0288 | 34.5923
-0.5 | 0.2651 | 0.00583 | -0.0289 | 45.4717
0 | 0.3223 | 0.00576 | -0.0291 | 55.9549
0.5 | 0.38 | 0.00562 | -0.0294 | 67.6157
1 | 0.4369 | 0.0054 | -0.0296 | 80.9074
1.5 | 0.4908 | 0.00489 | -0.0293 | 100.3681
3 | 0.6936 | 0.00335 | -0.038 | 207.0448
3.5 | 0.7621 | 0.00341 | -0.041 | 223.4897
4 | 0.8336 | 0.00345 | -0.0446 | 241.6232
4.5 | 0.9032 | 0.00352 | -0.0479 | 256.5909
5 | 0.9605 | 0.00364 | -0.0486 | 263.8736
5.5 | 1.0131 | 0.00396 | -0.0483 | 255.8333
6 | 1.0646 | 0.00446 | -0.048 | 238.6996
6.5 | 1.1144 | 0.0052 | -0.0476 | 214.3077
7 | 1.1647 | 0.00584 | -0.0472 | 199.4349
7.5 | 1.2136 | 0.00658 | -0.0468 | 184.4377
8 | 1.2598 | 0.00764 | -0.0461 | 164.8953
8.5 | 1.2951 | 0.00992 | -0.0446 | 130.5544
9 | 1.3324 | 0.01186 | -0.0435 | 112.344
9.5 | 1.371 | 0.0136 | -0.0429 | 100.8088
10 | 1.4135 | 0.01485 | -0.0428 | 95.1852
10.5 | 1.4521 | 0.01659 | -0.0431 | 87.5286
11 | 1.4855 | 0.02077 | -0.0477 | 71.5214
11.5 | 1.4902 | 0.025 | -0.0468 | 59.608
12 | 1.4991 | 0.02879 | -0.046 | 52.0702
12.5 | 1.5057 | 0.03264 | -0.0449 | 46.1305
13 | 1.5085 | 0.03679 | -0.0437 | 41.003
13.5 | 1.5214 | 0.04015 | -0.0429 | 37.8929
14 | 1.5321 | 0.04394 | -0.0423 | 34.868
14.5 | 1.5359 | 0.04861 | -0.0417 | 31.5964
15 | 1.5315 | 0.05428 | -0.0411 | 28.2148
15.5 | 1.5485 | 0.05773 | -0.041 | 26.8231
16 | 1.5537 | 0.06267 | -0.0409 | 24.7918
16.5 | 1.5534 | 0.06829 | -0.041 | 22.7471
17 | 1.5534 | 0.07408 | -0.0413 | 20.9692
17.5 | 1.5391 | 0.08188 | -0.0419 | 18.797
18 | 1.5387 | 0.08805 | -0.0428 | 17.4753
18.5 | 1.5556 | 0.09188 | -0.0435 | 16.9308
19 | 1.5344 | 0.10128 | -0.0453 | 15.1501
19.5 | 1.5107 | 0.11125 | -0.0477 | 13.5793
20 | 1.4919 | 0.12084 | -0.0504 | 12.3461

## 84. Re 6M Mach 0.10 (1)
BIGFOIL.COM POLAR EXPORT
miley
MILEY M06-13-128 |  |  |  | Cl Max: | 1.337 | at alpha= | 11 | deg
JavaFoil+Calcfoil stall+Eppler ext transition |  |  |  | L/D Max: | 281.003 | at alpha= | 3 | deg
Re: | 6000000 |  |  | Cd Min: | 0.00225 | at alpha= | 2 | deg
Mach: | 0.1 |  |  | Cl=0 at alpha= | -2.8246 | deg
|  |  |  | @ Cl=0.1, Cd= | 0.0040687
|  |  |  | @ Cl=0.4, Cd= | 0.0039877
|  |  |  | @ Cl=0.6, Cd= | 0.0022798
alpha (deg) | Cl | Cd | Cm | Cl/Cd
-13.5 | -0.166 | 0.08394 | -0.016 | -1.975
-13 | -0.177 | 0.08031 | -0.016 | -2.199
-12.5 | -0.188 | 0.07616 | -0.016 | -2.466
-12 | -0.199 | 0.07154 | -0.016 | -2.788
-11.5 | -0.211 | 0.06779 | -0.016 | -3.109
-11 | -0.221 | 0.06526 | -0.015 | -3.393
-10.5 | -0.232 | 0.06112 | -0.015 | -3.799
-10 | -0.242 | 0.05816 | -0.015 | -4.154
-9.5 | -0.25 | 0.05538 | -0.015 | -4.506
-9 | -0.255 | 0.05346 | -0.014 | -4.773
-8.5 | -0.259 | 0.05039 | -0.014 | -5.139
-8 | -0.259 | 0.04864 | -0.013 | -5.325
-7.5 | -0.256 | 0.04627 | -0.013 | -5.529
-7 | -0.248 | 0.04423 | -0.012 | -5.611
-6.5 | -0.236 | 0.04233 | -0.011 | -5.571
-6 | -0.219 | 0.03989 | -0.012 | -5.486
-5.5 | -0.197 | 0.03764 | -0.012 | -5.225
-5 | -0.169 | 0.03533 | -0.013 | -4.797
-4.5 | -0.137 | 0.03329 | -0.013 | -4.122
-4 | -0.125 | 0.00415 | -0.027 | -30.082
-3.5 | -0.074 | 0.00417 | -0.027 | -17.834
-3 | -0.02 | 0.00415 | -0.027 | -4.884
-2.5 | 0.037 | 0.00412 | -0.028 | 8.9
-2 | 0.096 | 0.00407 | -0.028 | 23.473
-1.5 | 0.156 | 0.00405 | -0.028 | 38.508
-1 | 0.217 | 0.00404 | -0.028 | 53.616
-0.5 | 0.277 | 0.00402 | -0.028 | 69.031
0 | 0.338 | 0.00402 | -0.028 | 84.24
0.5 | 0.398 | 0.00402 | -0.029 | 99.037
1 | 0.458 | 0.00305 | -0.029 | 150.061
1.5 | 0.518 | 0.00283 | -0.029 | 183.006
2 | 0.578 | 0.00225 | -0.029 | 256.585
2.5 | 0.637 | 0.00233 | -0.03 | 273.725
3 | 0.695 | 0.00247 | -0.03 | 281.003
3.5 | 0.753 | 0.0027 | -0.03 | 279.299
4 | 0.812 | 0.00314 | -0.031 | 258.357
4.5 | 0.87 | 0.00354 | -0.031 | 246.238
5 | 0.929 | 0.0041 | -0.031 | 226.236
5.5 | 0.987 | 0.00465 | -0.032 | 212.036
6 | 1.019 | 0.00732 | -0.031 | 139.198
6.5 | 1.061 | 0.009 | -0.031 | 117.819
7 | 1.108 | 0.00999 | -0.031 | 110.868
7.5 | 1.156 | 0.01091 | -0.032 | 105.911
8 | 1.204 | 0.01187 | -0.032 | 101.475
8.5 | 1.247 | 0.01283 | -0.032 | 97.204
9 | 1.27 | 0.01955 | -0.032 | 64.975
9.5 | 1.3 | 0.02092 | -0.032 | 62.141
10 | 1.322 | 0.02246 | -0.033 | 58.857
10.5 | 1.334 | 0.02405 | -0.033 | 55.471
11 | 1.337 | 0.02571 | -0.034 | 51.987
11.5 | 1.328 | 0.02742 | -0.034 | 48.443
12 | 1.309 | 0.02924 | -0.034 | 44.767
12.5 | 1.279 | 0.03105 | -0.035 | 41.18
13 | 1.238 | 0.03318 | -0.035 | 37.318
13.5 | 1.19 | 0.03514 | -0.036 | 33.857
14 | 1.134 | 0.03732 | -0.036 | 30.381
14.5 | 1.072 | 0.03976 | -0.037 | 26.968
15 | 1.008 | 0.04207 | -0.037 | 23.967
15.5 | 0.942 | 0.04455 | -0.038 | 21.152
16 | 0.876 | 0.04723 | -0.038 | 18.549

## 85. Re 6M Mach 0.10 (2)
BIGFOIL.COM POLAR EXPORT
miley
MILEY M06-13-128 |  |  |  | Cl Max: | 1.5426 | at alpha= | 16 | deg
XFOIL ncrit=9 |  |  |  | L/D Max: | 265.041 | at alpha= | 5 | deg
Re: | 6000000 |  |  | Cd Min: | 0.12883 | at alpha= | 20 | deg
Mach: | 0.1 |  |  | Cl=0 at alpha= | -2.8322 | deg
|  |  |  | @ Cl=0.1, Cd= | 0.0064381
|  |  |  | @ Cl=0.4, Cd= | 0.0055571
|  |  |  | @ Cl=0.6, Cd= | 0.0039794
alpha (deg) | Cl | Cd | Cm | Cl/Cd
-11 | -0.3244 | 0.12336 | -0.0021 | -2.6297
-10.5 | -0.3122 | 0.11612 | -0.0055 | -2.6886
-10 | -0.3017 | 0.10866 | -0.0089 | -2.7766
-9.5 | -0.2877 | 0.10272 | -0.0119 | -2.8008
-9 | -0.2705 | 0.09731 | -0.0145 | -2.7798
-8.5 | -0.2608 | 0.09077 | -0.0175 | -2.8732
-8 | -0.2537 | 0.08426 | -0.0204 | -3.0109
-7.5 | -0.2508 | 0.07799 | -0.0229 | -3.2158
-7 | -0.2632 | 0.07214 | -0.0247 | -3.6485
-6.5 | -0.2536 | 0.06433 | -0.0311 | -3.9422
-4.5 | -0.1875 | 0.00825 | -0.0302 | -22.7273
-4 | -0.1324 | 0.00759 | -0.0296 | -17.444
-3.5 | -0.0765 | 0.00712 | -0.0292 | -10.7444
-3 | -0.0195 | 0.00687 | -0.029 | -2.8384
-2.5 | 0.0386 | 0.00682 | -0.0292 | 5.6598
-2 | 0.095 | 0.00646 | -0.029 | 14.7059
-1.5 | 0.1521 | 0.00621 | -0.029 | 24.4928
-1 | 0.2096 | 0.00602 | -0.029 | 34.8173
-0.5 | 0.2672 | 0.00584 | -0.0291 | 45.7534
0 | 0.3247 | 0.00577 | -0.0293 | 56.2738
0.5 | 0.3828 | 0.00562 | -0.0296 | 68.1139
1 | 0.4402 | 0.00541 | -0.0298 | 81.3678
1.5 | 0.4944 | 0.0049 | -0.0296 | 100.898
2 | 0.5465 | 0.00431 | -0.029 | 126.7981
3 | 0.6986 | 0.00337 | -0.0383 | 207.2997
3.5 | 0.7676 | 0.00342 | -0.0412 | 224.4444
4 | 0.8396 | 0.00346 | -0.0449 | 242.659
4.5 | 0.9097 | 0.00353 | -0.0482 | 257.7054
5 | 0.9674 | 0.00365 | -0.0488 | 265.0411
5.5 | 1.0202 | 0.004 | -0.0485 | 255.05
6 | 1.0721 | 0.0045 | -0.0482 | 238.2444
6.5 | 1.1224 | 0.00524 | -0.0478 | 214.1985
7 | 1.173 | 0.00589 | -0.0474 | 199.1511
7.5 | 1.2224 | 0.00664 | -0.0469 | 184.0964
8 | 1.2689 | 0.00772 | -0.0462 | 164.3653
8.5 | 1.3035 | 0.0101 | -0.0446 | 129.0594
9 | 1.3404 | 0.01212 | -0.0435 | 110.5941
9.5 | 1.3784 | 0.01397 | -0.0429 | 98.6686
10 | 1.4208 | 0.01532 | -0.0429 | 92.7415
10.5 | 1.4606 | 0.01826 | -0.0458 | 79.989
11 | 1.477 | 0.02267 | -0.0474 | 65.1522
11.5 | 1.4839 | 0.02667 | -0.0465 | 55.6393
12 | 1.4925 | 0.0304 | -0.0454 | 49.0954
12.5 | 1.4989 | 0.03427 | -0.0443 | 43.738
13 | 1.502 | 0.0384 | -0.043 | 39.1146
13.5 | 1.5144 | 0.04204 | -0.0424 | 36.0228
14 | 1.5251 | 0.04595 | -0.0417 | 33.1904
14.5 | 1.5297 | 0.05057 | -0.0411 | 30.2492
15 | 1.5221 | 0.0567 | -0.0405 | 26.8448
15.5 | 1.5368 | 0.06058 | -0.0405 | 25.3681
16 | 1.5426 | 0.06547 | -0.0404 | 23.5619
16.5 | 1.5404 | 0.07152 | -0.0406 | 21.538
17 | 1.5364 | 0.07793 | -0.041 | 19.7151
17.5 | 1.5172 | 0.08663 | -0.042 | 17.5136
18 | 1.514 | 0.09334 | -0.043 | 16.2203
18.5 | 1.5322 | 0.09716 | -0.0439 | 15.7699
19 | 1.5064 | 0.10738 | -0.0461 | 14.0287
19.5 | 1.4789 | 0.11831 | -0.049 | 12.5002
20 | 1.4557 | 0.12883 | -0.0524 | 11.2994

## 86. Re 6M Mach 0.25 (1)
BIGFOIL.COM POLAR EXPORT
miley
MILEY M06-13-128 |  |  |  | Cl Max: | 1.337 | at alpha= | 10.5 | deg
JavaFoil+Calcfoil stall+Eppler ext transition |  |  |  | L/D Max: | 286.087 | at alpha= | 3 | deg
Re: | 6000000 |  |  | Cd Min: | 0.00225 | at alpha= | 2 | deg
Mach: | 0.25 |  |  | Cl=0 at alpha= | -2.8246 | deg
|  |  |  | @ Cl=0.1, Cd= | 0.0040593
|  |  |  | @ Cl=0.4, Cd= | 0.0039985
|  |  |  | @ Cl=0.6, Cd= | 0.04943
alpha (deg) | Cl | Cd | Cm | Cl/Cd
-11.5 | -0.052 | 0.06792 | -0.016 | -0.765
-11 | -0.049 | 0.06403 | -0.016 | -0.765
-10.5 | -0.046 | 0.06035 | -0.016 | -0.763
-10 | -0.043 | 0.05684 | -0.016 | -0.757
-9.5 | -0.04 | 0.05355 | -0.016 | -0.748
-9 | -0.037 | 0.05051 | -0.016 | -0.734
-8.5 | -0.107 | 0.04955 | -0.015 | -2.157
-8 | -0.14 | 0.0471 | -0.015 | -2.965
-7.5 | -0.163 | 0.04503 | -0.015 | -3.627
-7 | -0.179 | 0.04347 | -0.014 | -4.113
-6.5 | -0.187 | 0.04166 | -0.013 | -4.477
-6 | -0.185 | 0.04019 | -0.012 | -4.613
-5.5 | -0.176 | 0.03846 | -0.011 | -4.569
-5 | -0.158 | 0.03608 | -0.011 | -4.367
-4.5 | -0.132 | 0.03423 | -0.012 | -3.844
-4 | -0.099 | 0.03222 | -0.013 | -3.063
-3.5 | -0.06 | 0.03052 | -0.014 | -1.961
-3 | -0.02 | 0.00412 | -0.028 | -4.962
-2.5 | 0.037 | 0.00411 | -0.028 | 9.094
-2 | 0.098 | 0.00406 | -0.028 | 24.085
-1.5 | 0.16 | 0.00404 | -0.029 | 39.5
-1 | 0.222 | 0.00402 | -0.029 | 55.315
-0.5 | 0.285 | 0.00399 | -0.029 | 71.35
0 | 0.348 | 0.00399 | -0.029 | 87.125
0.5 | 0.409 | 0.004 | -0.029 | 102.43
1 | 0.471 | 0.00304 | -0.03 | 154.631
1.5 | 0.532 | 0.00282 | -0.03 | 188.443
2 | 0.593 | 0.00225 | -0.03 | 263.846
2.5 | 0.655 | 0.00233 | -0.031 | 281.15
3 | 0.714 | 0.00249 | -0.031 | 286.087
3.5 | 0.774 | 0.00272 | -0.031 | 284.057
4 | 0.834 | 0.00321 | -0.032 | 259.692
4.5 | 0.894 | 0.00363 | -0.032 | 246.191
5 | 0.954 | 0.00425 | -0.032 | 224.614
5.5 | 0.988 | 0.00724 | -0.032 | 136.364
6 | 1.026 | 0.00937 | -0.032 | 109.507
6.5 | 1.075 | 0.01036 | -0.032 | 103.779
7 | 1.125 | 0.01133 | -0.032 | 99.339
7.5 | 1.176 | 0.01226 | -0.032 | 95.893
8 | 1.227 | 0.01322 | -0.032 | 92.755
8.5 | 1.27 | 0.01424 | -0.033 | 89.162
9 | 1.295 | 0.02111 | -0.033 | 61.321
9.5 | 1.321 | 0.02264 | -0.033 | 58.329
10 | 1.336 | 0.02424 | -0.034 | 55.096
10.5 | 1.337 | 0.02595 | -0.034 | 51.538
11 | 1.323 | 0.02781 | -0.034 | 47.573
11.5 | 1.291 | 0.02975 | -0.035 | 43.39
12 | 1.24 | 0.03178 | -0.035 | 39.018
12.5 | 1.171 | 0.03382 | -0.036 | 34.614
13 | 1.084 | 0.03611 | -0.036 | 30.008
13.5 | 0.981 | 0.0385 | -0.037 | 25.488
14 | 0.867 | 0.04079 | -0.037 | 21.256
14.5 | 0.743 | 0.04344 | -0.038 | 17.098
15 | 0.612 | 0.04629 | -0.038 | 13.212
15.5 | 0.474 | 0.04943 | -0.039 | 9.586

## 87. Re 6M Mach 0.25 (2)
BIGFOIL.COM POLAR EXPORT
miley
MILEY M06-13-128 |  |  |  | Cl Max: | 0.5686 | at alpha= | 2 | deg
XFOIL ncrit=9 |  |  |  | L/D Max: | 130.114 | at alpha= | 2 | deg
Re: | 6000000 |  |  | Cd Min: | 0.09911 | at alpha= | -9 | deg
Mach: | 0.25 |  |  | Cl=0 at alpha= | -2.8445 | deg
|  |  |  | @ Cl=0.1, Cd= | 0.0066723
|  |  |  | @ Cl=0.4, Cd= | 0.0056655
|  |  |  | @ Cl=0.6, Cd= | 0.00437
alpha (deg) | Cl | Cd | Cm | Cl/Cd
-9 | -0.2587 | 0.09911 | -0.014 | -2.6102
-8.5 | -0.2462 | 0.09256 | -0.017 | -2.6599
-8 | -0.2368 | 0.08599 | -0.02 | -2.7538
-7.5 | -0.2296 | 0.07966 | -0.0228 | -2.8822
-7 | -0.2308 | 0.07348 | -0.0251 | -3.141
-6.5 | -0.2359 | 0.06717 | -0.0287 | -3.512
-6 | -0.2218 | 0.05903 | -0.0351 | -3.7574
-5.5 | -0.1969 | 0.05098 | -0.0398 | -3.8623
-5 | -0.1649 | 0.04294 | -0.0427 | -3.8402
-4.5 | -0.1274 | 0.03514 | -0.0435 | -3.6255
-3.5 | -0.0755 | 0.00795 | -0.0322 | -9.4969
-3 | -0.0185 | 0.00714 | -0.0312 | -2.591
-2.5 | 0.041 | 0.00687 | -0.0309 | 5.968
-2 | 0.1007 | 0.00667 | -0.0308 | 15.0975
-1.5 | 0.1594 | 0.0063 | -0.0304 | 25.3016
-1 | 0.219 | 0.00608 | -0.0304 | 36.0197
-0.5 | 0.2787 | 0.00592 | -0.0305 | 47.0777
0 | 0.3381 | 0.00584 | -0.0305 | 57.8938
0.5 | 0.3985 | 0.00567 | -0.0308 | 70.2822
1 | 0.4584 | 0.00549 | -0.0311 | 83.4973
1.5 | 0.5146 | 0.00496 | -0.0308 | 103.75
2 | 0.5686 | 0.00437 | -0.0302 | 130.1144

## 88. Re 6M Mach 0.50 (1)
BIGFOIL.COM POLAR EXPORT
miley
MILEY M06-13-128 |  |  |  | Cl Max: | 1.382 | at alpha= | 9 | deg
JavaFoil+Calcfoil stall+Eppler ext transition |  |  |  | L/D Max: | 312.612 | at alpha= | 2.5 | deg
Re: | 6000000 |  |  | Cd Min: | 0.00225 | at alpha= | 2 | deg
Mach: | 0.5 |  |  | Cl=0 at alpha= | -2.8684 | deg
|  |  |  | @ Cl=0.1, Cd= | 0.023364
|  |  |  | @ Cl=0.4, Cd= | 0.00389
|  |  |  | @ Cl=0.6, Cd= | 0.0027416
alpha (deg) | Cl | Cd | Cm | Cl/Cd
-20 | -1.003 | 0.15464 | -0.022 | -6.485
-19.5 | -0.974 | 0.14987 | -0.022 | -6.496
-19 | -0.945 | 0.15281 | -0.022 | -6.186
-18.5 | -0.916 | 0.14398 | -0.021 | -6.365
-18 | -0.887 | 0.13698 | -0.021 | -6.474
-17.5 | -0.857 | 0.13246 | -0.021 | -6.467
-17 | -0.826 | 0.12826 | -0.02 | -6.439
-16.5 | -0.795 | 0.12532 | -0.019 | -6.341
-16 | -0.765 | 0.12114 | -0.019 | -6.317
-15.5 | -0.736 | 0.1167 | -0.018 | -6.306
-15 | -0.706 | 0.11257 | -0.018 | -6.276
-14.5 | -0.677 | 0.10832 | -0.018 | -6.251
-14 | -0.648 | 0.1024 | -0.018 | -6.327
-13.5 | -0.619 | 0.10375 | -0.018 | -5.967
-13 | -0.59 | 0.09531 | -0.017 | -6.187
-12.5 | -0.56 | 0.09062 | -0.017 | -6.178
-12 | -0.53 | 0.08727 | -0.016 | -6.068
-11.5 | -0.5 | 0.084 | -0.015 | -5.953
-11 | -0.471 | 0.07938 | -0.015 | -5.933
-10.5 | -0.442 | 0.07679 | -0.015 | -5.755
-10 | -0.413 | 0.07325 | -0.015 | -5.638
-9.5 | -0.383 | 0.08614 | -0.014 | -4.45
-9 | -0.355 | 0.06786 | -0.015 | -5.231
-8.5 | -0.326 | 0.06488 | -0.015 | -5.019
-8 | -0.297 | 0.05655 | -0.015 | -5.249
-7.5 | -0.268 | 0.05081 | -0.015 | -5.276
-7 | -0.239 | 0.04647 | -0.015 | -5.15
-6.5 | -0.211 | 0.04271 | -0.016 | -4.937
-6 | -0.183 | 0.03806 | -0.017 | -4.81
-5.5 | -0.19 | 0.00409 | -0.031 | -46.449
-5 | -0.154 | 0.00412 | -0.031 | -37.453
-4.5 | -0.119 | 0.00411 | -0.031 | -28.94
-4 | -0.083 | 0.00405 | -0.031 | -20.577
-3.5 | -0.039 | 0.03146 | -0.015 | -1.228
-3 | -0.01 | 0.03124 | -0.013 | -0.326
-2.5 | 0.028 | 0.02961 | -0.013 | 0.949
-2 | 0.083 | 0.02776 | -0.015 | 2.995
-1.5 | 0.175 | 0.00397 | -0.032 | 44.016
-1 | 0.246 | 0.00393 | -0.032 | 62.719
-0.5 | 0.318 | 0.00389 | -0.032 | 81.565
0 | 0.389 | 0.00389 | -0.033 | 100.077
0.5 | 0.458 | 0.00389 | -0.033 | 117.588
1 | 0.526 | 0.00301 | -0.033 | 175.069
1.5 | 0.595 | 0.00278 | -0.034 | 214.27
2 | 0.664 | 0.00225 | -0.034 | 294.766
2.5 | 0.732 | 0.00234 | -0.034 | 312.612
3 | 0.797 | 0.00262 | -0.035 | 303.98
3.5 | 0.864 | 0.00294 | -0.035 | 293.324
4 | 0.93 | 0.00362 | -0.035 | 256.906
4.5 | 0.941 | 0.00919 | -0.033 | 102.481
5 | 0.993 | 0.01138 | -0.033 | 87.262
5.5 | 1.05 | 0.01308 | -0.034 | 80.236
6 | 1.107 | 0.01423 | -0.034 | 77.791
6.5 | 1.165 | 0.01529 | -0.034 | 76.166
7 | 1.222 | 0.01639 | -0.035 | 74.555
7.5 | 1.278 | 0.01747 | -0.035 | 73.167
8 | 1.334 | 0.01863 | -0.035 | 71.635
8.5 | 1.367 | 0.02646 | -0.035 | 51.657
9 | 1.382 | 0.02858 | -0.036 | 48.36
9.5 | 1.341 | 0.0311 | -0.036 | 43.127
10 | 1.065 | 0.0337 | -0.037 | 31.62
10.5 | 0.82 | 0.03594 | -0.037 | 22.81
11 | 0.848 | 0.0393 | -0.038 | 21.569
11.5 | 0.876 | 0.04171 | -0.038 | 20.995
12 | 0.903 | 0.04647 | -0.039 | 19.427
12.5 | 0.93 | 0.04999 | -0.039 | 18.599
13 | 0.956 | 0.05566 | -0.04 | 17.171
13.5 | 0.983 | 0.0568 | -0.04 | 17.309
14 | 1.01 | 0.06188 | -0.041 | 16.328

## 89. Re 6M Mach 0.50 (2)
BIGFOIL.COM POLAR EXPORT
miley
MILEY M06-13-128 |  |  |  | Cl Max: | 1.5365 | at alpha= | 8 | deg
XFOIL ncrit=9 |  |  |  | L/D Max: | 278.828 | at alpha= | 4.5 | deg
Re: | 6000000 |  |  | Cd Min: | 0.2736 | at alpha= | -20 | deg
Mach: | 0.5 |  |  | Cl=0 at alpha= | -3.3876 | deg
|  |  |  | @ Cl=0.1, Cd= | 0.014789
|  |  |  | @ Cl=0.4, Cd= | 0.006125
|  |  |  | @ Cl=0.6, Cd= | 0.005366
alpha (deg) | Cl | Cd | Cm | Cl/Cd
-20 | -0.7054 | 0.2736 | 0.0836 | -2.5782
-19.5 | -0.6815 | 0.26573 | 0.0787 | -2.5646
-19 | -0.6574 | 0.25782 | 0.0738 | -2.5498
-18.5 | -0.6334 | 0.25007 | 0.069 | -2.5329
-18 | -0.6093 | 0.2424 | 0.0642 | -2.5136
-17.5 | -0.5852 | 0.23469 | 0.0595 | -2.4935
-17 | -0.5612 | 0.22701 | 0.0548 | -2.4721
-16.5 | -0.5372 | 0.21943 | 0.0502 | -2.4482
-16 | -0.5132 | 0.21179 | 0.0456 | -2.4232
-15.5 | -0.4895 | 0.20406 | 0.0411 | -2.3988
-15 | -0.4657 | 0.19641 | 0.0366 | -2.3711
-14.5 | -0.4423 | 0.1886 | 0.0322 | -2.3452
-14 | -0.419 | 0.18094 | 0.0279 | -2.3157
-13.5 | -0.396 | 0.17338 | 0.0236 | -2.284
-13 | -0.3736 | 0.1656 | 0.0193 | -2.256
-12.5 | -0.3517 | 0.15788 | 0.0151 | -2.2276
-12 | -0.3299 | 0.15042 | 0.011 | -2.1932
-11.5 | -0.3094 | 0.14256 | 0.0069 | -2.1703
-11 | -0.2897 | 0.13485 | 0.0029 | -2.1483
-10.5 | -0.2712 | 0.12725 | -0.0011 | -2.1312
-10 | -0.2537 | 0.11942 | -0.0051 | -2.1244
-9.5 | -0.2368 | 0.11188 | -0.009 | -2.1166
-9 | -0.2161 | 0.10585 | -0.0124 | -2.0416
-8.5 | -0.1969 | 0.09894 | -0.0159 | -1.9901
-8 | -0.1812 | 0.09201 | -0.0194 | -1.9694
-7.5 | -0.1662 | 0.0854 | -0.0228 | -1.9461
-7 | -0.1532 | 0.07891 | -0.026 | -1.9415
-6.5 | -0.1427 | 0.07259 | -0.029 | -1.9658
-6 | -0.1408 | 0.06636 | -0.0315 | -2.1218
-5.5 | -0.1395 | 0.06017 | -0.0355 | -2.3184
-5 | -0.1204 | 0.05269 | -0.0417 | -2.2851
-4.5 | -0.0922 | 0.04487 | -0.0467 | -2.0548
-4 | -0.0547 | 0.03745 | -0.0497 | -1.4606
-3.5 | -0.0109 | 0.03034 | -0.0506 | -0.35926
-3 | 0.0376 | 0.02376 | -0.0494 | 1.5825
-2.5 | 0.0847 | 0.01651 | -0.0461 | 5.1302
-2 | 0.1383 | 0.01048 | -0.0418 | 13.1966
-1.5 | 0.1966 | 0.00721 | -0.0383 | 27.2677
-1 | 0.263 | 0.00659 | -0.037 | 39.909
-0.5 | 0.3319 | 0.00634 | -0.0365 | 52.3502
0 | 0.4016 | 0.00612 | -0.0363 | 65.6209
0.5 | 0.4718 | 0.00596 | -0.0365 | 79.1611
1 | 0.5423 | 0.00578 | -0.0367 | 93.8235
1.5 | 0.6092 | 0.0053 | -0.0365 | 114.9434
2 | 0.6716 | 0.00467 | -0.0358 | 143.8116
3 | 0.8569 | 0.00369 | -0.0464 | 232.2222
3.5 | 0.9433 | 0.00375 | -0.05 | 251.5467
4 | 1.0313 | 0.00382 | -0.0538 | 269.9738
4.5 | 1.1181 | 0.00401 | -0.0571 | 278.8279
5 | 1.1807 | 0.0048 | -0.0561 | 245.9792
5.5 | 1.2434 | 0.00569 | -0.055 | 218.5237
6 | 1.306 | 0.00667 | -0.0539 | 195.8021
6.5 | 1.3694 | 0.00758 | -0.0527 | 180.6596
7 | 1.4305 | 0.00872 | -0.0513 | 164.0482
7.5 | 1.487 | 0.01036 | -0.0498 | 143.5328
8 | 1.5365 | 0.01306 | -0.0489 | 117.6493
8.5 | 1.5035 | 0.02379 | -0.0524 | 63.1988
9 | 1.463 | 0.0299 | -0.0474 | 48.9298
9.5 | 1.3983 | 0.03865 | -0.0437 | 36.1785
10 | 1.3799 | 0.04504 | -0.0414 | 30.6372
10.5 | 1.364 | 0.05173 | -0.0396 | 26.3677
11 | 1.3822 | 0.05607 | -0.0382 | 24.6513
11.5 | 1.3935 | 0.06114 | -0.0369 | 22.792
12 | 1.402 | 0.06666 | -0.0359 | 21.0321
12.5 | 1.4015 | 0.07323 | -0.0353 | 19.1383
13 | 1.3869 | 0.08147 | -0.0353 | 17.0234

## 90. Re 7M Mach 0.00 (1)
BIGFOIL.COM POLAR EXPORT
miley
MILEY M06-13-128 |  |  |  | Cl Max: | 1.339 | at alpha= | 11 | deg
JavaFoil+Calcfoil stall+Eppler ext transition |  |  |  | L/D Max: | 272.578 | at alpha= | 3 | deg
Re: | 7000000 |  |  | Cd Min: | 0.00234 | at alpha= | 2.5 | deg
Mach: | 0 |  |  | Cl=0 at alpha= | -2.8246 | deg
|  |  |  | @ Cl=0.1, Cd= | 0.0040058
|  |  |  | @ Cl=0.4, Cd= | 0.003884
|  |  |  | @ Cl=0.6, Cd= | 0.0026166
alpha (deg) | Cl | Cd | Cm | Cl/Cd
-13.5 | -0.203 | 0.08219 | -0.016 | -2.467
-13 | -0.212 | 0.07835 | -0.016 | -2.711
-12.5 | -0.222 | 0.07388 | -0.016 | -3.01
-12 | -0.232 | 0.07053 | -0.016 | -3.29
-11.5 | -0.242 | 0.06671 | -0.016 | -3.622
-11 | -0.25 | 0.0646 | -0.015 | -3.869
-10.5 | -0.259 | 0.06011 | -0.015 | -4.304
-10 | -0.266 | 0.05724 | -0.015 | -4.64
-9.5 | -0.27 | 0.05539 | -0.015 | -4.881
-9 | -0.274 | 0.05282 | -0.014 | -5.18
-8.5 | -0.275 | 0.04986 | -0.014 | -5.509
-8 | -0.272 | 0.04823 | -0.013 | -5.634
-7.5 | -0.266 | 0.04588 | -0.013 | -5.796
-7 | -0.256 | 0.04393 | -0.012 | -5.827
-6.5 | -0.242 | 0.04173 | -0.012 | -5.79
-6 | -0.223 | 0.03924 | -0.012 | -5.681
-5.5 | -0.199 | 0.03707 | -0.013 | -5.375
-5 | -0.171 | 0.03424 | -0.014 | -5.004
-4.5 | -0.171 | 0.00401 | -0.027 | -42.607
-4 | -0.125 | 0.00411 | -0.027 | -30.366
-3.5 | -0.074 | 0.0041 | -0.027 | -18.146
-3 | -0.02 | 0.00406 | -0.027 | -4.973
-2.5 | 0.037 | 0.00404 | -0.027 | 9.055
-2 | 0.095 | 0.00401 | -0.028 | 23.782
-1.5 | 0.155 | 0.00396 | -0.028 | 39.156
-1 | 0.215 | 0.00395 | -0.028 | 54.488
-0.5 | 0.276 | 0.00392 | -0.028 | 70.456
0 | 0.337 | 0.00393 | -0.028 | 85.603
0.5 | 0.396 | 0.00394 | -0.029 | 100.671
1 | 0.456 | 0.0031 | -0.029 | 146.884
1.5 | 0.515 | 0.00302 | -0.029 | 170.669
2 | 0.575 | 0.00282 | -0.029 | 203.492
2.5 | 0.634 | 0.00234 | -0.03 | 270.345
3 | 0.691 | 0.00254 | -0.03 | 272.578
3.5 | 0.75 | 0.00294 | -0.03 | 255.01
4 | 0.808 | 0.00328 | -0.031 | 246.211
4.5 | 0.866 | 0.00376 | -0.031 | 230.486
5 | 0.924 | 0.00422 | -0.031 | 219.053
5.5 | 0.982 | 0.0047 | -0.032 | 208.802
6 | 1.039 | 0.00516 | -0.032 | 201.419
6.5 | 1.063 | 0.00709 | -0.031 | 149.882
7 | 1.109 | 0.00931 | -0.032 | 119.132
7.5 | 1.156 | 0.01022 | -0.032 | 113.108
8 | 1.204 | 0.01111 | -0.032 | 108.355
8.5 | 1.246 | 0.01213 | -0.032 | 102.692
9 | 1.268 | 0.01866 | -0.032 | 67.951
9.5 | 1.299 | 0.01998 | -0.032 | 65.002
10 | 1.321 | 0.02144 | -0.033 | 61.618
10.5 | 1.335 | 0.02296 | -0.033 | 58.148
11 | 1.339 | 0.02463 | -0.034 | 54.368
11.5 | 1.334 | 0.02631 | -0.034 | 50.693
12 | 1.318 | 0.02804 | -0.034 | 47.008
12.5 | 1.293 | 0.02976 | -0.035 | 43.428
13 | 1.258 | 0.0318 | -0.035 | 39.543
13.5 | 1.215 | 0.03366 | -0.036 | 36.094
14 | 1.166 | 0.03573 | -0.036 | 32.624
14.5 | 1.111 | 0.03805 | -0.037 | 29.188
15 | 1.053 | 0.04051 | -0.037 | 25.981
15.5 | 0.993 | 0.04282 | -0.038 | 23.187
16 | 0.933 | 0.04534 | -0.038 | 20.568

## 91. Re 7M Mach 0.00 (2)
BIGFOIL.COM POLAR EXPORT
miley
MILEY M06-13-128 |  |  |  | Cl Max: | 1.5727 | at alpha= | 16 | deg
XFOIL ncrit=9 |  |  |  | L/D Max: | 264.353 | at alpha= | 5 | deg
Re: | 7000000 |  |  | Cd Min: | 0.23012 | at alpha= | -20 | deg
Mach: | 0 |  |  | Cl=0 at alpha= | -2.8264 | deg
|  |  |  | @ Cl=0.1, Cd= | 0.0062118
|  |  |  | @ Cl=0.4, Cd= | 0.0053383
|  |  |  | @ Cl=0.6, Cd= | 0.0034866
alpha (deg) | Cl | Cd | Cm | Cl/Cd
-20 | -0.5259 | 0.23012 | 0.0765 | -2.2853
-19.5 | -0.5108 | 0.22356 | 0.0727 | -2.2848
-19 | -0.4958 | 0.2173 | 0.0688 | -2.2816
-18.5 | -0.4804 | 0.21123 | 0.0649 | -2.2743
-18 | -0.4652 | 0.20512 | 0.061 | -2.2679
-17.5 | -0.4498 | 0.19915 | 0.0571 | -2.2586
-17 | -0.4342 | 0.19322 | 0.0532 | -2.2472
-16.5 | -0.4188 | 0.18727 | 0.0493 | -2.2363
-16 | -0.4034 | 0.18145 | 0.0454 | -2.2232
-15.5 | -0.388 | 0.17575 | 0.0415 | -2.2077
-15 | -0.3729 | 0.17001 | 0.0376 | -2.1934
-14.5 | -0.358 | 0.16443 | 0.0337 | -2.1772
-14 | -0.3438 | 0.1589 | 0.0298 | -2.1636
-13.5 | -0.3308 | 0.15371 | 0.0258 | -2.1521
-13 | -0.3204 | 0.14942 | 0.0215 | -2.1443
-12.5 | -0.307 | 0.14308 | 0.0177 | -2.1457
-12 | -0.2939 | 0.13628 | 0.014 | -2.1566
-11.5 | -0.3335 | 0.131 | 0.0009 | -2.5458
-11 | -0.3252 | 0.1225 | -0.0029 | -2.6547
-10.5 | -0.3144 | 0.11487 | -0.0063 | -2.737
-10 | -0.3031 | 0.1077 | -0.0097 | -2.8143
-9.5 | -0.2894 | 0.10178 | -0.0126 | -2.8434
-9 | -0.2749 | 0.09628 | -0.0154 | -2.8552
-8.5 | -0.2643 | 0.08991 | -0.0182 | -2.9396
-8 | -0.2564 | 0.08357 | -0.0209 | -3.0681
-7.5 | -0.255 | 0.07735 | -0.0233 | -3.2967
-7 | -0.2672 | 0.07136 | -0.0256 | -3.7444
-5.5 | -0.2947 | 0.00953 | -0.0308 | -30.9234
-5 | -0.2416 | 0.0085 | -0.03 | -28.4235
-4.5 | -0.1876 | 0.00772 | -0.0294 | -24.3005
-4 | -0.1324 | 0.00718 | -0.0289 | -18.4401
-3.5 | -0.0769 | 0.00672 | -0.0286 | -11.4435
-3 | -0.02 | 0.00655 | -0.0286 | -3.0534
-2.5 | 0.0376 | 0.00648 | -0.0288 | 5.8025
-2 | 0.0943 | 0.00624 | -0.0288 | 15.1122
-1.5 | 0.1508 | 0.00596 | -0.0287 | 25.302
-1 | 0.2079 | 0.00579 | -0.0287 | 35.9067
-0.5 | 0.2648 | 0.00568 | -0.0288 | 46.6197
0.5 | 0.3803 | 0.00539 | -0.0294 | 70.5566
1 | 0.4375 | 0.00524 | -0.0296 | 83.4924
1.5 | 0.492 | 0.0048 | -0.0295 | 102.5
2.5 | 0.5903 | 0.00352 | -0.0272 | 167.6989
3 | 0.6889 | 0.00318 | -0.037 | 216.6352
3.5 | 0.7513 | 0.00324 | -0.0385 | 231.8827
4 | 0.8223 | 0.00331 | -0.042 | 248.429
4.5 | 0.8916 | 0.00339 | -0.0453 | 263.0088
5 | 0.9596 | 0.00363 | -0.0484 | 264.3526
5.5 | 1.013 | 0.00407 | -0.0484 | 248.8943
6 | 1.0643 | 0.00459 | -0.0481 | 231.8736
6.5 | 1.1145 | 0.00528 | -0.0477 | 211.0795
7 | 1.1654 | 0.00583 | -0.0475 | 199.8971
7.5 | 1.2145 | 0.00654 | -0.047 | 185.7034
8 | 1.2598 | 0.00768 | -0.0463 | 164.0365
8.5 | 1.2941 | 0.01005 | -0.0446 | 128.7662
9 | 1.3332 | 0.01175 | -0.0436 | 113.4638
9.5 | 1.3744 | 0.0132 | -0.0431 | 104.1212
10 | 1.4188 | 0.01427 | -0.043 | 99.4254
10.5 | 1.46 | 0.01565 | -0.0431 | 93.2907
11 | 1.5004 | 0.01856 | -0.0465 | 80.8405
11.5 | 1.5098 | 0.02323 | -0.0473 | 64.9935
12 | 1.5181 | 0.02713 | -0.0466 | 55.9565
12.5 | 1.5256 | 0.03093 | -0.0456 | 49.3243
13 | 1.5283 | 0.03507 | -0.0443 | 43.5786
13.5 | 1.5402 | 0.03845 | -0.0435 | 40.0572
14 | 1.5482 | 0.04244 | -0.0428 | 36.4797
14.5 | 1.5535 | 0.04687 | -0.0421 | 33.1449
15 | 1.5535 | 0.05193 | -0.0414 | 29.9153
15.5 | 1.5644 | 0.05608 | -0.0413 | 27.8959
16 | 1.5727 | 0.06054 | -0.0412 | 25.9779
16.5 | 1.5724 | 0.06607 | -0.0411 | 23.799
17 | 1.5726 | 0.0718 | -0.0414 | 21.9025
17.5 | 1.5632 | 0.07883 | -0.0418 | 19.83
18 | 1.5623 | 0.08499 | -0.0426 | 18.3822
18.5 | 1.5698 | 0.09008 | -0.0435 | 17.4267
19 | 1.5538 | 0.0986 | -0.045 | 15.7586
19.5 | 1.5335 | 0.10796 | -0.0471 | 14.2043
20 | 1.5166 | 0.11714 | -0.0496 | 12.9469

## 92. Re 7M Mach 0.10 (1)
BIGFOIL.COM POLAR EXPORT
miley
MILEY M06-13-128 |  |  |  | Cl Max: | 1.338 | at alpha= | 11 | deg
JavaFoil+Calcfoil stall+Eppler ext transition |  |  |  | L/D Max: | 273.632 | at alpha= | 3 | deg
Re: | 7000000 |  |  | Cd Min: | 0.00235 | at alpha= | 2.5 | deg
Mach: | 0.1 |  |  | Cl=0 at alpha= | -2.8246 | deg
|  |  |  | @ Cl=0.1, Cd= | 0.003988
|  |  |  | @ Cl=0.4, Cd= | 0.0039023
|  |  |  | @ Cl=0.6, Cd= | 0.0026447
alpha (deg) | Cl | Cd | Cm | Cl/Cd
-13.5 | -0.166 | 0.08305 | -0.016 | -1.998
-13 | -0.177 | 0.07873 | -0.016 | -2.247
-12.5 | -0.188 | 0.07458 | -0.016 | -2.524
-12 | -0.2 | 0.07027 | -0.016 | -2.843
-11.5 | -0.211 | 0.0665 | -0.016 | -3.176
-11 | -0.222 | 0.0642 | -0.015 | -3.455
-10.5 | -0.233 | 0.06005 | -0.016 | -3.874
-10 | -0.242 | 0.05707 | -0.015 | -4.243
-9.5 | -0.25 | 0.05441 | -0.015 | -4.595
-9 | -0.256 | 0.05263 | -0.014 | -4.856
-8.5 | -0.259 | 0.0495 | -0.014 | -5.241
-8 | -0.259 | 0.04815 | -0.013 | -5.383
-7.5 | -0.256 | 0.04578 | -0.013 | -5.59
-7 | -0.248 | 0.04376 | -0.013 | -5.676
-6.5 | -0.236 | 0.04193 | -0.012 | -5.63
-6 | -0.219 | 0.03948 | -0.012 | -5.548
-5.5 | -0.197 | 0.03728 | -0.012 | -5.281
-5 | -0.17 | 0.03496 | -0.013 | -4.851
-4.5 | -0.138 | 0.0322 | -0.015 | -4.281
-4 | -0.125 | 0.0041 | -0.027 | -30.404
-3.5 | -0.074 | 0.00409 | -0.027 | -18.183
-3 | -0.02 | 0.00406 | -0.027 | -4.989
-2.5 | 0.037 | 0.00404 | -0.028 | 9.094
-2 | 0.096 | 0.00399 | -0.028 | 23.997
-1.5 | 0.156 | 0.00396 | -0.028 | 39.368
-1 | 0.217 | 0.00395 | -0.028 | 54.814
-0.5 | 0.277 | 0.00393 | -0.028 | 70.591
0 | 0.338 | 0.00393 | -0.028 | 86.144
0.5 | 0.398 | 0.00393 | -0.029 | 101.306
1 | 0.458 | 0.0031 | -0.029 | 147.673
1.5 | 0.518 | 0.00302 | -0.029 | 171.677
2 | 0.578 | 0.00282 | -0.029 | 204.75
2.5 | 0.637 | 0.00235 | -0.03 | 271.523
3 | 0.695 | 0.00254 | -0.03 | 273.632
3.5 | 0.753 | 0.00295 | -0.03 | 255.43
4 | 0.812 | 0.00329 | -0.031 | 246.454
4.5 | 0.87 | 0.00378 | -0.031 | 230.11
5 | 0.929 | 0.00425 | -0.031 | 218.676
5.5 | 0.987 | 0.00474 | -0.032 | 208.323
6 | 1.022 | 0.00722 | -0.031 | 141.475
6.5 | 1.065 | 0.00864 | -0.031 | 123.315
7 | 1.112 | 0.00956 | -0.032 | 116.326
7.5 | 1.159 | 0.01047 | -0.032 | 110.681
8 | 1.208 | 0.01137 | -0.032 | 106.229
8.5 | 1.25 | 0.01242 | -0.032 | 100.598
9 | 1.272 | 0.01894 | -0.032 | 67.199
9.5 | 1.302 | 0.02027 | -0.032 | 64.257
10 | 1.324 | 0.02176 | -0.033 | 60.838
10.5 | 1.336 | 0.02332 | -0.033 | 57.318
11 | 1.338 | 0.02503 | -0.034 | 53.475
11.5 | 1.33 | 0.0267 | -0.034 | 49.82
12 | 1.31 | 0.02847 | -0.034 | 46.034
12.5 | 1.28 | 0.03023 | -0.035 | 42.344
13 | 1.24 | 0.03231 | -0.035 | 38.371
13.5 | 1.191 | 0.03421 | -0.036 | 34.809
14 | 1.135 | 0.03634 | -0.036 | 31.234
14.5 | 1.074 | 0.03874 | -0.037 | 27.709
15 | 1.009 | 0.04112 | -0.037 | 24.538
15.5 | 0.943 | 0.04357 | -0.038 | 21.645
16 | 0.877 | 0.04618 | -0.038 | 18.987

## 93. Re 7M Mach 0.10 (2)
BIGFOIL.COM POLAR EXPORT
miley
MILEY M06-13-128 |  |  |  | Cl Max: | 1.5621 | at alpha= | 16 | deg
XFOIL ncrit=9 |  |  |  | L/D Max: | 264.795 | at alpha= | 5 | deg
Re: | 7000000 |  |  | Cd Min: | 0.23067 | at alpha= | -20 | deg
Mach: | 0.1 |  |  | Cl=0 at alpha= | -2.8276 | deg
|  |  |  | @ Cl=0.1, Cd= | 0.006283
|  |  |  | @ Cl=0.4, Cd= | 0.0053561
|  |  |  | @ Cl=0.6, Cd= | 0.0035009
alpha (deg) | Cl | Cd | Cm | Cl/Cd
-20 | -0.5273 | 0.23067 | 0.0769 | -2.2859
-19.5 | -0.5121 | 0.22406 | 0.0731 | -2.2855
-19 | -0.4969 | 0.21774 | 0.0692 | -2.2821
-18.5 | -0.4815 | 0.21163 | 0.0653 | -2.2752
-18 | -0.4661 | 0.20547 | 0.0614 | -2.2685
-17.5 | -0.4505 | 0.19947 | 0.0575 | -2.2585
-17 | -0.4349 | 0.1935 | 0.0536 | -2.2475
-16.5 | -0.4194 | 0.18751 | 0.0496 | -2.2367
-16 | -0.4038 | 0.18167 | 0.0457 | -2.2227
-15.5 | -0.3882 | 0.17593 | 0.0418 | -2.2066
-15 | -0.373 | 0.17017 | 0.0379 | -2.1919
-14.5 | -0.3579 | 0.16456 | 0.034 | -2.1749
-14 | -0.3435 | 0.15899 | 0.0301 | -2.1605
-13.5 | -0.3302 | 0.15372 | 0.026 | -2.1481
-13 | -0.3198 | 0.14953 | 0.0217 | -2.1387
-12.5 | -0.3062 | 0.14323 | 0.0179 | -2.1378
-12 | -0.2928 | 0.13645 | 0.0142 | -2.1458
-11.5 | -0.2829 | 0.1286 | 0.0102 | -2.1998
-11 | -0.2778 | 0.11855 | 0.006 | -2.3433
-10.5 | -0.2655 | 0.11152 | 0.0026 | -2.3807
-10 | -0.3012 | 0.10804 | -0.0095 | -2.7879
-9.5 | -0.2872 | 0.10212 | -0.0125 | -2.8124
-9 | -0.2724 | 0.09664 | -0.0153 | -2.8187
-8.5 | -0.2613 | 0.09027 | -0.0181 | -2.8946
-8 | -0.2529 | 0.08392 | -0.0209 | -3.0136
-7.5 | -0.2502 | 0.07768 | -0.0234 | -3.2209
-7 | -0.263 | 0.07187 | -0.0251 | -3.6594
-6.5 | -0.2531 | 0.06411 | -0.0315 | -3.9479
-5 | -0.2423 | 0.00884 | -0.0308 | -27.4095
-4.5 | -0.1883 | 0.00788 | -0.03 | -23.8959
-4 | -0.133 | 0.00728 | -0.0294 | -18.2692
-3.5 | -0.0772 | 0.00678 | -0.029 | -11.3864
-3 | -0.02 | 0.00655 | -0.0289 | -3.0534
-2.5 | 0.038 | 0.00648 | -0.0291 | 5.8642
-2 | 0.0955 | 0.00631 | -0.0291 | 15.1347
-1.5 | 0.1521 | 0.00597 | -0.0289 | 25.4774
-1 | 0.2095 | 0.0058 | -0.029 | 36.1207
-0.5 | 0.2668 | 0.00569 | -0.0291 | 46.8893
0 | 0.3249 | 0.00553 | -0.0293 | 58.7523
0.5 | 0.3831 | 0.0054 | -0.0296 | 70.9444
1 | 0.4408 | 0.00525 | -0.0299 | 83.9619
1.5 | 0.4956 | 0.00481 | -0.0297 | 103.0353
2 | 0.5491 | 0.00433 | -0.0294 | 126.8129
2.5 | 0.5944 | 0.00352 | -0.0273 | 168.8636
3 | 0.6939 | 0.00318 | -0.0372 | 218.2075
3.5 | 0.7567 | 0.00325 | -0.0387 | 232.8308
4 | 0.8282 | 0.00332 | -0.0423 | 249.4578
4.5 | 0.898 | 0.0034 | -0.0456 | 264.1176
5 | 0.9665 | 0.00365 | -0.0487 | 264.7945
5.5 | 1.02 | 0.00411 | -0.0487 | 248.1752
6 | 1.0718 | 0.00463 | -0.0483 | 231.4903
6.5 | 1.1223 | 0.00534 | -0.0479 | 210.1685
7 | 1.1737 | 0.00589 | -0.0476 | 199.2699
7.5 | 1.2233 | 0.0066 | -0.0472 | 185.3485
8 | 1.2688 | 0.00776 | -0.0464 | 163.5052
8.5 | 1.3027 | 0.0102 | -0.0446 | 127.7157
9 | 1.3413 | 0.012 | -0.0436 | 111.775
9.5 | 1.3824 | 0.01351 | -0.0431 | 102.3242
10 | 1.4265 | 0.01467 | -0.043 | 97.2393
10.5 | 1.4669 | 0.01628 | -0.0433 | 90.1044
11 | 1.5021 | 0.02052 | -0.0481 | 73.2018
11.5 | 1.5038 | 0.02494 | -0.0471 | 60.2967
12 | 1.5112 | 0.02884 | -0.0461 | 52.3994
12.5 | 1.5175 | 0.03272 | -0.0449 | 46.3784
13 | 1.5197 | 0.03693 | -0.0436 | 41.1508
13.5 | 1.5325 | 0.04037 | -0.0429 | 37.9614
14 | 1.5439 | 0.04412 | -0.0422 | 34.9932
14.5 | 1.5468 | 0.04891 | -0.0415 | 31.6254
15 | 1.5423 | 0.05463 | -0.0409 | 28.2317
15.5 | 1.5576 | 0.05831 | -0.0407 | 26.7124
16 | 1.5621 | 0.06337 | -0.0407 | 24.6505
16.5 | 1.5586 | 0.06944 | -0.0407 | 22.4453
17 | 1.5569 | 0.07551 | -0.0411 | 20.6185
17.5 | 1.5439 | 0.0832 | -0.0417 | 18.5565
18 | 1.5415 | 0.08969 | -0.0427 | 17.187
18.5 | 1.5495 | 0.09489 | -0.0437 | 16.3294
19 | 1.5297 | 0.10414 | -0.0455 | 14.6889
19.5 | 1.5072 | 0.11408 | -0.048 | 13.2118
20 | 1.4866 | 0.12406 | -0.0511 | 11.9829

## 94. Re 7M Mach 0.25 (1)
BIGFOIL.COM POLAR EXPORT
miley
MILEY M06-13-128 |  |  |  | Cl Max: | 1.339 | at alpha= | 10.5 | deg
JavaFoil+Calcfoil stall+Eppler ext transition |  |  |  | L/D Max: | 279.058 | at alpha= | 3 | deg
Re: | 7000000 |  |  | Cd Min: | 0.00236 | at alpha= | 2.5 | deg
Mach: | 0.25 |  |  | Cl=0 at alpha= | -2.8246 | deg
|  |  |  | @ Cl=0.1, Cd= | 0.0039694
|  |  |  | @ Cl=0.4, Cd= | 0.0039085
|  |  |  | @ Cl=0.6, Cd= | 0.04829
alpha (deg) | Cl | Cd | Cm | Cl/Cd
-11.5 | -0.052 | 0.06693 | -0.017 | -0.777
-11 | -0.049 | 0.06307 | -0.017 | -0.778
-10.5 | -0.046 | 0.05936 | -0.017 | -0.776
-10 | -0.043 | 0.05588 | -0.017 | -0.772
-9.5 | -0.04 | 0.05259 | -0.017 | -0.763
-9 | -0.037 | 0.04931 | -0.017 | -0.754
-8.5 | -0.107 | 0.04859 | -0.016 | -2.205
-8 | -0.14 | 0.04614 | -0.016 | -3.034
-7.5 | -0.164 | 0.04446 | -0.015 | -3.678
-7 | -0.179 | 0.04272 | -0.014 | -4.196
-6.5 | -0.187 | 0.04123 | -0.013 | -4.527
-6 | -0.186 | 0.03978 | -0.013 | -4.664
-5.5 | -0.176 | 0.03817 | -0.011 | -4.604
-5 | -0.158 | 0.03602 | -0.012 | -4.378
-4.5 | -0.132 | 0.03385 | -0.013 | -3.892
-4 | -0.099 | 0.03186 | -0.014 | -3.101
-3.5 | -0.074 | 0.00403 | -0.028 | -18.462
-3 | -0.02 | 0.00404 | -0.028 | -5.064
-2.5 | 0.037 | 0.00402 | -0.028 | 9.291
-2 | 0.098 | 0.00397 | -0.028 | 24.626
-1.5 | 0.16 | 0.00395 | -0.029 | 40.391
-1 | 0.222 | 0.00393 | -0.029 | 56.563
-0.5 | 0.285 | 0.0039 | -0.029 | 72.962
0 | 0.348 | 0.0039 | -0.029 | 89.093
0.5 | 0.409 | 0.00391 | -0.029 | 104.775
1 | 0.471 | 0.00309 | -0.03 | 152.295
1.5 | 0.532 | 0.00301 | -0.03 | 176.774
2 | 0.593 | 0.00274 | -0.03 | 216.338
2.5 | 0.655 | 0.00236 | -0.031 | 277.522
3 | 0.714 | 0.00256 | -0.031 | 279.058
3.5 | 0.774 | 0.003 | -0.031 | 257.93
4 | 0.834 | 0.00337 | -0.032 | 247.788
4.5 | 0.894 | 0.00389 | -0.032 | 229.834
5 | 0.954 | 0.00441 | -0.032 | 216.5
5.5 | 0.984 | 0.00693 | -0.032 | 142.039
6 | 1.029 | 0.00904 | -0.032 | 113.826
6.5 | 1.078 | 0.00999 | -0.032 | 107.932
7 | 1.129 | 0.01089 | -0.032 | 103.65
7.5 | 1.179 | 0.01183 | -0.032 | 99.625
8 | 1.23 | 0.01275 | -0.033 | 96.432
8.5 | 1.272 | 0.01387 | -0.033 | 91.758
9 | 1.297 | 0.02047 | -0.033 | 63.357
9.5 | 1.323 | 0.02195 | -0.033 | 60.247
10 | 1.337 | 0.0236 | -0.034 | 56.656
10.5 | 1.339 | 0.02527 | -0.034 | 52.988
11 | 1.324 | 0.02708 | -0.034 | 48.907
11.5 | 1.292 | 0.02897 | -0.035 | 44.603
12 | 1.242 | 0.03096 | -0.035 | 40.106
12.5 | 1.172 | 0.03295 | -0.036 | 35.574
13 | 1.085 | 0.03518 | -0.036 | 30.84
13.5 | 0.982 | 0.03763 | -0.037 | 26.105
14 | 0.868 | 0.03988 | -0.037 | 21.756
14.5 | 0.743 | 0.04257 | -0.038 | 17.461
15 | 0.612 | 0.04527 | -0.038 | 13.523
15.5 | 0.474 | 0.04829 | -0.039 | 9.82

## 95. Re 7M Mach 0.25 (2)
BIGFOIL.COM POLAR EXPORT
miley
MILEY M06-13-128 |  |  |  | Cl Max: | 1.5066 | at alpha= | 14 | deg
XFOIL ncrit=9 |  |  |  | L/D Max: | 266.857 | at alpha= | 4.5 | deg
Re: | 7000000 |  |  | Cd Min: | 0.2507 | at alpha= | -20 | deg
Mach: | 0.25 |  |  | Cl=0 at alpha= | -2.8372 | deg
|  |  |  | @ Cl=0.1, Cd= | 0.0063406
|  |  |  | @ Cl=0.4, Cd= | 0.0054278
|  |  |  | @ Cl=0.6, Cd= | 0.0038637
alpha (deg) | Cl | Cd | Cm | Cl/Cd
-20 | -0.6424 | 0.2507 | 0.068 | -2.5624
-19.5 | -0.6227 | 0.24427 | 0.0639 | -2.5492
-19 | -0.603 | 0.23784 | 0.0598 | -2.5353
-18.5 | -0.5834 | 0.23126 | 0.0557 | -2.5227
-18 | -0.5637 | 0.22478 | 0.0517 | -2.5078
-17.5 | -0.5441 | 0.21816 | 0.0477 | -2.494
-17 | -0.5246 | 0.2115 | 0.0437 | -2.4804
-16.5 | -0.5049 | 0.20482 | 0.0398 | -2.4651
-16 | -0.4855 | 0.198 | 0.0359 | -2.452
-15.5 | -0.4664 | 0.191 | 0.0321 | -2.4419
-15 | -0.4474 | 0.18413 | 0.0282 | -2.4298
-14.5 | -0.4288 | 0.17698 | 0.0244 | -2.4229
-14 | -0.4104 | 0.1699 | 0.0206 | -2.4155
-13.5 | -0.392 | 0.16292 | 0.0169 | -2.4061
-13 | -0.3747 | 0.15562 | 0.0132 | -2.4078
-12.5 | -0.3578 | 0.14833 | 0.0095 | -2.4122
-12 | -0.3407 | 0.14137 | 0.0059 | -2.41
-11.5 | -0.326 | 0.13369 | 0.0023 | -2.4385
-11 | -0.3144 | 0.12572 | -0.0015 | -2.5008
-10.5 | -0.3004 | 0.11852 | -0.005 | -2.5346
-10 | -0.2914 | 0.10988 | -0.0087 | -2.652
-9.5 | -0.276 | 0.10391 | -0.0118 | -2.6561
-9 | -0.2596 | 0.09847 | -0.0147 | -2.6363
-8.5 | -0.2471 | 0.09207 | -0.0177 | -2.6838
-8 | -0.2356 | 0.08568 | -0.0206 | -2.7498
-7.5 | -0.2284 | 0.07938 | -0.0233 | -2.8773
-7 | -0.2298 | 0.07326 | -0.0255 | -3.1368
-6.5 | -0.2351 | 0.06698 | -0.0291 | -3.51
-6 | -0.2211 | 0.05885 | -0.0354 | -3.757
-5.5 | -0.1961 | 0.05084 | -0.0401 | -3.8572
-5 | -0.1641 | 0.04283 | -0.0429 | -3.8314
-4 | -0.1331 | 0.00851 | -0.033 | -15.6404
-3.5 | -0.0776 | 0.00731 | -0.0317 | -10.6156
-3 | -0.0195 | 0.00674 | -0.0309 | -2.8932
-2.5 | 0.0404 | 0.00653 | -0.0307 | 6.1868
-2 | 0.1002 | 0.00634 | -0.0306 | 15.8044
-1.5 | 0.1594 | 0.00606 | -0.0304 | 26.3036
-1 | 0.2188 | 0.00586 | -0.0303 | 37.3379
-0.5 | 0.2783 | 0.00575 | -0.0303 | 48.4
0 | 0.3385 | 0.00557 | -0.0305 | 60.772
0.5 | 0.3989 | 0.00543 | -0.0308 | 73.4622
1 | 0.459 | 0.00531 | -0.0311 | 86.4407
1.5 | 0.5158 | 0.00486 | -0.0309 | 106.1317
2 | 0.5712 | 0.00438 | -0.0306 | 130.411
2.5 | 0.6175 | 0.00355 | -0.0283 | 173.9437
3 | 0.7215 | 0.00323 | -0.0386 | 223.3746
3.5 | 0.7871 | 0.0033 | -0.0403 | 238.5152
4 | 0.8615 | 0.00338 | -0.0439 | 254.8817
4.5 | 0.934 | 0.0035 | -0.0472 | 266.8571
5 | 1.0052 | 0.0038 | -0.0503 | 264.5263
5.5 | 1.0594 | 0.00435 | -0.0499 | 243.5402
6 | 1.1137 | 0.00487 | -0.0495 | 228.6858
6.5 | 1.1666 | 0.0056 | -0.049 | 208.3214
7 | 1.2196 | 0.00627 | -0.0485 | 194.5136
7.5 | 1.2719 | 0.00697 | -0.0479 | 182.4821
8 | 1.3192 | 0.00822 | -0.0469 | 160.4866
8.5 | 1.3484 | 0.0113 | -0.0447 | 119.3274
9 | 1.3826 | 0.01385 | -0.0437 | 99.8267
9.5 | 1.4236 | 0.01636 | -0.0449 | 87.0171
10 | 1.458 | 0.02099 | -0.0494 | 69.4616
10.5 | 1.453 | 0.02571 | -0.0473 | 56.515
11 | 1.4605 | 0.02955 | -0.0459 | 49.4247
11.5 | 1.466 | 0.03352 | -0.0443 | 43.7351
12 | 1.4737 | 0.03739 | -0.0429 | 39.4143
12.5 | 1.4851 | 0.04121 | -0.0418 | 36.0374
13 | 1.4888 | 0.04597 | -0.0407 | 32.3863
13.5 | 1.4987 | 0.05029 | -0.04 | 29.8012
14 | 1.5066 | 0.05491 | -0.0393 | 27.4376
14.5 | 1.5006 | 0.06115 | -0.0388 | 24.5397
15 | 1.4832 | 0.06893 | -0.0385 | 21.5175
15.5 | 1.4873 | 0.07459 | -0.0387 | 19.9397
16 | 1.4761 | 0.08223 | -0.0393 | 17.9509
16.5 | 1.4649 | 0.09016 | -0.0403 | 16.2478
17 | 1.4474 | 0.09921 | -0.0419 | 14.5893
17.5 | 1.4199 | 0.10994 | -0.0443 | 12.9152
18 | 1.4045 | 0.11939 | -0.0469 | 11.764
18.5 | 1.4059 | 0.12644 | -0.0492 | 11.1191
19 | 1.3781 | 0.1383 | -0.0534 | 9.9646

## 96. Re 7M Mach 0.50 (1)
BIGFOIL.COM POLAR EXPORT
miley
MILEY M06-13-128 |  |  |  | Cl Max: | 1.384 | at alpha= | 9 | deg
JavaFoil+Calcfoil stall+Eppler ext transition |  |  |  | L/D Max: | 304.726 | at alpha= | 2 | deg
Re: | 7000000 |  |  | Cd Min: | 0.00218 | at alpha= | 2 | deg
Mach: | 0.5 |  |  | Cl=0 at alpha= | -2.8684 | deg
|  |  |  | @ Cl=0.1, Cd= | 0.0048956
|  |  |  | @ Cl=0.4, Cd= | 0.0038
|  |  |  | @ Cl=0.6, Cd= | 0.0029035
alpha (deg) | Cl | Cd | Cm | Cl/Cd
-20 | -1.003 | 0.15293 | -0.022 | -6.56
-19.5 | -0.974 | 0.14769 | -0.022 | -6.594
-19 | -0.945 | 0.1522 | -0.022 | -6.212
-18.5 | -0.917 | 0.14203 | -0.021 | -6.453
-18 | -0.887 | 0.13531 | -0.021 | -6.556
-17.5 | -0.857 | 0.1304 | -0.021 | -6.573
-17 | -0.827 | 0.12628 | -0.02 | -6.545
-16.5 | -0.796 | 0.12291 | -0.019 | -6.473
-16 | -0.765 | 0.11907 | -0.019 | -6.429
-15.5 | -0.736 | 0.11492 | -0.018 | -6.404
-15 | -0.707 | 0.1106 | -0.018 | -6.389
-14.5 | -0.677 | 0.10624 | -0.018 | -6.375
-14 | -0.648 | 0.10094 | -0.018 | -6.42
-13.5 | -0.619 | 0.10265 | -0.018 | -6.032
-13 | -0.59 | 0.09399 | -0.017 | -6.275
-12.5 | -0.56 | 0.08951 | -0.017 | -6.258
-12 | -0.53 | 0.08613 | -0.016 | -6.153
-11.5 | -0.5 | 0.08229 | -0.016 | -6.077
-11 | -0.471 | 0.07967 | -0.015 | -5.913
-10.5 | -0.442 | 0.07513 | -0.015 | -5.883
-10 | -0.413 | 0.0641 | -0.016 | -6.448
-9.5 | -0.383 | 0.08222 | -0.014 | -4.663
-9 | -0.355 | 0.056 | -0.015 | -6.342
-8.5 | -0.326 | 0.06447 | -0.015 | -5.051
-8 | -0.297 | 0.05664 | -0.015 | -5.241
-7.5 | -0.268 | 0.05061 | -0.015 | -5.298
-7 | -0.239 | 0.04603 | -0.015 | -5.202
-6.5 | -0.211 | 0.04193 | -0.016 | -5.037
-6 | -0.184 | 0.03724 | -0.018 | -4.929
-5.5 | -0.19 | 0.00405 | -0.031 | -46.859
-5 | -0.154 | 0.00404 | -0.031 | -38.187
-4.5 | -0.119 | 0.00402 | -0.031 | -29.574
-4 | -0.083 | 0.00396 | -0.031 | -21.034
-3.5 | -0.039 | 0.03114 | -0.015 | -1.241
-3 | -0.01 | 0.03104 | -0.013 | -0.329
-2.5 | 0.028 | 0.02951 | -0.013 | 0.953
-2 | 0.103 | 0.00387 | -0.032 | 26.682
-1.5 | 0.175 | 0.00388 | -0.032 | 44.977
-1 | 0.246 | 0.00384 | -0.032 | 64.149
-0.5 | 0.318 | 0.00381 | -0.032 | 83.429
0 | 0.389 | 0.0038 | -0.033 | 102.363
0.5 | 0.458 | 0.0038 | -0.033 | 120.315
1 | 0.526 | 0.00306 | -0.033 | 172.074
1.5 | 0.595 | 0.00296 | -0.034 | 200.831
2 | 0.664 | 0.00218 | -0.034 | 304.726
2.5 | 0.732 | 0.00243 | -0.034 | 301.161
3 | 0.797 | 0.00273 | -0.035 | 291.585
3.5 | 0.864 | 0.00329 | -0.035 | 262.186
4 | 0.892 | 0.00642 | -0.034 | 138.883
4.5 | 0.939 | 0.00979 | -0.033 | 95.882
5 | 0.993 | 0.01158 | -0.033 | 85.772
5.5 | 1.051 | 0.01288 | -0.034 | 81.586
6 | 1.109 | 0.0139 | -0.034 | 79.783
6.5 | 1.166 | 0.0149 | -0.034 | 78.281
7 | 1.223 | 0.01599 | -0.035 | 76.505
7.5 | 1.28 | 0.01706 | -0.035 | 75.01
8 | 1.336 | 0.01833 | -0.035 | 72.887
8.5 | 1.369 | 0.02582 | -0.036 | 53.012
9 | 1.384 | 0.02788 | -0.036 | 49.638
9.5 | 1.342 | 0.03041 | -0.036 | 44.129
10 | 1.066 | 0.03294 | -0.037 | 32.363
10.5 | 0.82 | 0.03514 | -0.037 | 23.348
11 | 0.848 | 0.03844 | -0.038 | 22.069
11.5 | 0.876 | 0.04069 | -0.038 | 21.537
12 | 0.903 | 0.04532 | -0.039 | 19.931
12.5 | 0.93 | 0.04889 | -0.039 | 19.031
13 | 0.956 | 0.05449 | -0.04 | 17.547
13.5 | 0.984 | 0.05578 | -0.04 | 17.639
14 | 1.011 | 0.06049 | -0.041 | 16.711

## 97. Re 7M Mach 0.50 (2)
BIGFOIL.COM POLAR EXPORT
miley
MILEY M06-13-128 |  |  |  | Cl Max: | 1.5394 | at alpha= | 8 | deg
XFOIL ncrit=9 |  |  |  | L/D Max: | 278.47 | at alpha= | 4 | deg
Re: | 7000000 |  |  | Cd Min: | 0.27363 | at alpha= | -20 | deg
Mach: | 0.5 |  |  | Cl=0 at alpha= | -3.3975 | deg
|  |  |  | @ Cl=0.1, Cd= | 0.014316
|  |  |  | @ Cl=0.4, Cd= | 0.0058266
|  |  |  | @ Cl=0.6, Cd= | 0.0052044
alpha (deg) | Cl | Cd | Cm | Cl/Cd
-20 | -0.705 | 0.27363 | 0.0833 | -2.5765
-19.5 | -0.681 | 0.26579 | 0.0784 | -2.5622
-19 | -0.6567 | 0.25779 | 0.0735 | -2.5474
-18.5 | -0.6327 | 0.25004 | 0.0687 | -2.5304
-18 | -0.6085 | 0.24235 | 0.0639 | -2.5108
-17.5 | -0.5844 | 0.23463 | 0.0592 | -2.4907
-17 | -0.5603 | 0.22693 | 0.0545 | -2.469
-16.5 | -0.5362 | 0.21932 | 0.0498 | -2.4448
-16 | -0.5122 | 0.21168 | 0.0453 | -2.4197
-15.5 | -0.4884 | 0.20393 | 0.0407 | -2.3949
-15 | -0.4645 | 0.19627 | 0.0363 | -2.3666
-14.5 | -0.4411 | 0.18846 | 0.0318 | -2.3405
-14 | -0.4179 | 0.18079 | 0.0275 | -2.3115
-13.5 | -0.3948 | 0.17322 | 0.0232 | -2.2792
-13 | -0.3723 | 0.16541 | 0.0189 | -2.2508
-12.5 | -0.3504 | 0.15767 | 0.0147 | -2.2224
-12 | -0.3285 | 0.15021 | 0.0106 | -2.1869
-11.5 | -0.3082 | 0.1423 | 0.0064 | -2.1658
-11 | -0.2897 | 0.13448 | 0.0023 | -2.1542
-10.5 | -0.2701 | 0.12702 | -0.0017 | -2.1264
-10 | -0.2524 | 0.11925 | -0.0057 | -2.1166
-9.5 | -0.2365 | 0.11106 | -0.0096 | -2.1295
-9 | -0.2156 | 0.10521 | -0.0131 | -2.0492
-8.5 | -0.1976 | 0.09856 | -0.0166 | -2.0049
-8 | -0.1795 | 0.09174 | -0.02 | -1.9566
-7.5 | -0.1643 | 0.08513 | -0.0233 | -1.93
-7 | -0.1514 | 0.07864 | -0.0265 | -1.9252
-6.5 | -0.1409 | 0.07234 | -0.0295 | -1.9477
-6 | -0.1394 | 0.06613 | -0.032 | -2.108
-5.5 | -0.1382 | 0.05997 | -0.0359 | -2.3045
-5 | -0.1192 | 0.05249 | -0.0421 | -2.2709
-4.5 | -0.0911 | 0.04468 | -0.047 | -2.0389
-4 | -0.0536 | 0.03727 | -0.0499 | -1.4382
-3.5 | -0.0099 | 0.03017 | -0.0508 | -0.32814
-3 | 0.0384 | 0.0236 | -0.0496 | 1.6271
-2.5 | 0.0848 | 0.0162 | -0.0461 | 5.2346
-2 | 0.1366 | 0.00978 | -0.0413 | 13.9673
-1.5 | 0.1951 | 0.00688 | -0.038 | 28.3576
-1 | 0.2628 | 0.00629 | -0.0369 | 41.7806
-0.5 | 0.3323 | 0.00602 | -0.0364 | 55.1993
0 | 0.4023 | 0.00582 | -0.0363 | 69.1237
0.5 | 0.4726 | 0.00567 | -0.0365 | 83.351
1 | 0.543 | 0.0055 | -0.0368 | 98.7273
1.5 | 0.6105 | 0.00515 | -0.0367 | 118.5437
2.5 | 0.7254 | 0.00369 | -0.0329 | 196.5854
3 | 0.8515 | 0.00347 | -0.0452 | 245.389
3.5 | 0.9309 | 0.00357 | -0.0473 | 260.7563
4 | 1.0192 | 0.00366 | -0.0512 | 278.4699
4.5 | 1.1046 | 0.00402 | -0.0545 | 274.7761
5 | 1.1806 | 0.0049 | -0.0563 | 240.9388
5.5 | 1.2437 | 0.00572 | -0.0552 | 217.4301
6 | 1.3067 | 0.00664 | -0.0541 | 196.7922
6.5 | 1.3708 | 0.0075 | -0.053 | 182.7733
7 | 1.4318 | 0.00864 | -0.0516 | 165.7176
7.5 | 1.4905 | 0.01005 | -0.0501 | 148.3085
8 | 1.5394 | 0.01265 | -0.049 | 121.6917
8.5 | 1.4936 | 0.02433 | -0.0523 | 61.3892
9 | 1.4504 | 0.03062 | -0.0473 | 47.3677
9.5 | 1.3951 | 0.03887 | -0.0438 | 35.8914
10 | 1.3777 | 0.04523 | -0.0416 | 30.4599
10.5 | 1.3776 | 0.05071 | -0.0398 | 27.1662
11 | 1.3947 | 0.05512 | -0.0383 | 25.303
11.5 | 1.4032 | 0.0604 | -0.037 | 23.2318
12 | 1.411 | 0.06597 | -0.036 | 21.3885
12.5 | 1.4107 | 0.07248 | -0.0353 | 19.4633
13 | 1.3984 | 0.08045 | -0.0352 | 17.3822

## 98. Re 8M Mach 0.00 (1)
BIGFOIL.COM POLAR EXPORT
miley
MILEY M06-13-128 |  |  |  | Cl Max: | 1.341 | at alpha= | 11 | deg
JavaFoil+Calcfoil stall+Eppler ext transition |  |  |  | L/D Max: | 250.454 | at alpha= | 3 | deg
Re: | 8000000 |  |  | Cd Min: | 0.00276 | at alpha= | 3 | deg
Mach: | 0 |  |  | Cl=0 at alpha= | -2.8246 | deg
|  |  |  | @ Cl=0.1, Cd= | 0.0039267
|  |  |  | @ Cl=0.4, Cd= | 0.003814
|  |  |  | @ Cl=0.6, Cd= | 0.0030376
alpha (deg) | Cl | Cd | Cm | Cl/Cd
-13.5 | -0.203 | 0.08143 | -0.016 | -2.492
-13 | -0.213 | 0.07791 | -0.016 | -2.728
-12.5 | -0.223 | 0.07317 | -0.016 | -3.043
-12 | -0.232 | 0.0698 | -0.016 | -3.328
-11.5 | -0.242 | 0.06563 | -0.016 | -3.687
-11 | -0.25 | 0.06344 | -0.016 | -3.948
-10.5 | -0.259 | 0.05897 | -0.016 | -4.396
-10 | -0.266 | 0.05601 | -0.016 | -4.753
-9.5 | -0.271 | 0.05477 | -0.015 | -4.942
-9 | -0.274 | 0.05233 | -0.014 | -5.234
-8.5 | -0.275 | 0.04916 | -0.015 | -5.595
-8 | -0.272 | 0.04769 | -0.014 | -5.705
-7.5 | -0.266 | 0.04557 | -0.013 | -5.839
-7 | -0.256 | 0.04352 | -0.013 | -5.885
-6.5 | -0.242 | 0.0414 | -0.012 | -5.841
-6 | -0.223 | 0.0389 | -0.013 | -5.734
-5.5 | -0.199 | 0.03676 | -0.013 | -5.424
-5 | -0.172 | 0.03282 | -0.015 | -5.251
-4.5 | -0.171 | 0.00405 | -0.027 | -42.258
-4 | -0.125 | 0.00405 | -0.027 | -30.869
-3.5 | -0.074 | 0.00402 | -0.027 | -18.471
-3 | -0.02 | 0.00399 | -0.027 | -5.066
-2.5 | 0.037 | 0.00396 | -0.027 | 9.228
-2 | 0.095 | 0.00393 | -0.028 | 24.235
-1.5 | 0.155 | 0.00389 | -0.028 | 39.901
-1 | 0.215 | 0.00388 | -0.028 | 55.537
-0.5 | 0.276 | 0.00384 | -0.028 | 71.813
0 | 0.337 | 0.00386 | -0.028 | 87.252
0.5 | 0.396 | 0.00386 | -0.029 | 102.611
1 | 0.456 | 0.00317 | -0.029 | 143.777
1.5 | 0.515 | 0.00306 | -0.029 | 168.29
2 | 0.575 | 0.00308 | -0.029 | 186.444
2.5 | 0.634 | 0.00298 | -0.03 | 212.739
3 | 0.691 | 0.00276 | -0.03 | 250.454
3.5 | 0.75 | 0.00306 | -0.03 | 244.834
4 | 0.808 | 0.00346 | -0.031 | 233.839
4.5 | 0.866 | 0.00387 | -0.031 | 223.847
5 | 0.924 | 0.00431 | -0.031 | 214.602
5.5 | 0.982 | 0.00474 | -0.032 | 207.021
6 | 1.039 | 0.00509 | -0.032 | 204.156
6.5 | 1.068 | 0.00744 | -0.032 | 143.608
7 | 1.113 | 0.00894 | -0.032 | 124.492
7.5 | 1.16 | 0.0098 | -0.032 | 118.373
8 | 1.207 | 0.0107 | -0.032 | 112.871
8.5 | 1.249 | 0.01182 | -0.032 | 105.611
9 | 1.27 | 0.01814 | -0.032 | 70.001
9.5 | 1.3 | 0.01943 | -0.032 | 66.941
10 | 1.323 | 0.02085 | -0.033 | 63.444
10.5 | 1.337 | 0.02234 | -0.033 | 59.857
11 | 1.341 | 0.02397 | -0.034 | 55.958
11.5 | 1.335 | 0.02568 | -0.034 | 52.001
12 | 1.319 | 0.02739 | -0.034 | 48.174
12.5 | 1.294 | 0.02908 | -0.035 | 44.5
13 | 1.259 | 0.03107 | -0.035 | 40.521
13.5 | 1.216 | 0.03289 | -0.036 | 36.982
14 | 1.167 | 0.03491 | -0.036 | 33.425
14.5 | 1.112 | 0.03719 | -0.037 | 29.898
15 | 1.054 | 0.03959 | -0.037 | 26.616
15.5 | 0.994 | 0.042 | -0.038 | 23.654
16 | 0.933 | 0.04447 | -0.038 | 20.985

## 99. Re 8M Mach 0.00 (2)
BIGFOIL.COM POLAR EXPORT
miley
MILEY M06-13-128 |  |  |  | Cl Max: | 1.5842 | at alpha= | 16 | deg
XFOIL ncrit=9 |  |  |  | L/D Max: | 263.922 | at alpha= | 4.5 | deg
Re: | 8000000 |  |  | Cd Min: | 0.24553 | at alpha= | -20 | deg
Mach: | 0 |  |  | Cl=0 at alpha= | -2.822 | deg
|  |  |  | @ Cl=0.1, Cd= | 0.0060339
|  |  |  | @ Cl=0.4, Cd= | 0.0051924
|  |  |  | @ Cl=0.6, Cd= | 0.0036169
alpha (deg) | Cl | Cd | Cm | Cl/Cd
-20 | -0.627 | 0.24553 | 0.0638 | -2.5537
-19.5 | -0.6085 | 0.23941 | 0.0598 | -2.5417
-19 | -0.5899 | 0.23326 | 0.0559 | -2.5289
-18.5 | -0.5715 | 0.22693 | 0.052 | -2.5184
-18 | -0.5529 | 0.22069 | 0.0482 | -2.5053
-17.5 | -0.5345 | 0.21428 | 0.0444 | -2.4944
-17 | -0.516 | 0.20776 | 0.0406 | -2.4836
-16.5 | -0.4975 | 0.20126 | 0.0368 | -2.4719
-16 | -0.4792 | 0.19458 | 0.0331 | -2.4627
-15.5 | -0.4615 | 0.18771 | 0.0293 | -2.4586
-15 | -0.4436 | 0.18095 | 0.0256 | -2.4515
-14.5 | -0.4263 | 0.17386 | 0.0219 | -2.452
-14 | -0.4092 | 0.16689 | 0.0183 | -2.4519
-13.5 | -0.3921 | 0.16003 | 0.0147 | -2.4502
-13 | -0.3761 | 0.15276 | 0.0111 | -2.462
-12.5 | -0.3608 | 0.14552 | 0.0075 | -2.4794
-12 | -0.3448 | 0.13864 | 0.0041 | -2.487
-11.5 | -0.3346 | 0.13034 | 0.0003 | -2.5671
-11 | -0.3257 | 0.12172 | -0.0035 | -2.6758
-10 | -0.3027 | 0.10721 | -0.0102 | -2.8234
-9.5 | -0.2893 | 0.1012 | -0.0132 | -2.8587
-9 | -0.2754 | 0.09564 | -0.016 | -2.8795
-8.5 | -0.2668 | 0.08916 | -0.0189 | -2.9924
-8 | -0.2572 | 0.08314 | -0.0214 | -3.0936
-7.5 | -0.2564 | 0.07692 | -0.0238 | -3.3333
-7 | -0.2683 | 0.07095 | -0.0261 | -3.7815
-5.5 | -0.2851 | 0.01211 | -0.0327 | -23.5425
-5 | -0.2273 | 0.01251 | -0.0331 | -18.1695
-4.5 | -0.169 | 0.01324 | -0.0337 | -12.7644
-4 | -0.112 | 0.01365 | -0.0341 | -8.2051
-3.5 | -0.0772 | 0.00652 | -0.0285 | -11.8405
-3 | -0.0205 | 0.0063 | -0.0284 | -3.254
-2.5 | 0.0371 | 0.00623 | -0.0286 | 5.9551
-2 | 0.0941 | 0.00606 | -0.0287 | 15.5281
-1.5 | 0.1506 | 0.00581 | -0.0286 | 25.9208
-1 | 0.2074 | 0.00567 | -0.0286 | 36.5785
-0.5 | 0.265 | 0.00548 | -0.0288 | 48.3577
0 | 0.3226 | 0.00533 | -0.0291 | 60.5253
0.5 | 0.3804 | 0.00523 | -0.0294 | 72.7342
1 | 0.4378 | 0.00512 | -0.0297 | 85.5078
1.5 | 0.4927 | 0.00473 | -0.0296 | 104.1649
2 | 0.5467 | 0.00434 | -0.0294 | 125.9677
2.5 | 0.5953 | 0.00365 | -0.0282 | 163.0959
3 | 0.6833 | 0.00303 | -0.0357 | 225.5116
3.5 | 0.748 | 0.0031 | -0.0377 | 241.2903
4 | 0.8124 | 0.0032 | -0.0398 | 253.875
4.5 | 0.8815 | 0.00334 | -0.0431 | 263.9222
5 | 0.9482 | 0.00373 | -0.046 | 254.2091
5.5 | 1.0128 | 0.00418 | -0.0486 | 242.2967
6 | 1.0638 | 0.00473 | -0.0482 | 224.9049
6.5 | 1.115 | 0.00529 | -0.0479 | 210.775
7 | 1.1661 | 0.00582 | -0.0477 | 200.3608
7.5 | 1.2152 | 0.00654 | -0.0473 | 185.8104
8 | 1.2591 | 0.00782 | -0.0463 | 161.0102
8.5 | 1.294 | 0.01008 | -0.0447 | 128.373
9 | 1.3345 | 0.0116 | -0.0437 | 115.0431
9.5 | 1.3775 | 0.01285 | -0.0433 | 107.1984
10 | 1.4229 | 0.01382 | -0.0432 | 102.9595
10.5 | 1.466 | 0.01498 | -0.0432 | 97.8638
11 | 1.5053 | 0.01659 | -0.0436 | 90.7354
11.5 | 1.5258 | 0.02174 | -0.0477 | 70.184
12 | 1.5338 | 0.02573 | -0.047 | 59.6113
12.5 | 1.5401 | 0.0297 | -0.0461 | 51.8552
13 | 1.5427 | 0.03387 | -0.0448 | 45.5477
13.5 | 1.553 | 0.03737 | -0.044 | 41.5574
14 | 1.56 | 0.04134 | -0.0431 | 37.7358
14.5 | 1.5661 | 0.04559 | -0.0424 | 34.3518
15 | 1.5662 | 0.05067 | -0.0417 | 30.9098
15.5 | 1.5751 | 0.05498 | -0.0415 | 28.6486
16 | 1.5842 | 0.05927 | -0.0413 | 26.7285
16.5 | 1.582 | 0.06504 | -0.0413 | 24.3235
17 | 1.582 | 0.07073 | -0.0415 | 22.3667
17.5 | 1.5744 | 0.07749 | -0.0419 | 20.3175
18 | 1.5721 | 0.0838 | -0.0426 | 18.7601
18.5 | 1.5755 | 0.08941 | -0.0435 | 17.6211
19 | 1.5614 | 0.09762 | -0.0449 | 15.9947
19.5 | 1.5426 | 0.10674 | -0.047 | 14.4519
20 | 1.5274 | 0.11558 | -0.0493 | 13.2151

## 100. Re 8M Mach 0.10 (1)
BIGFOIL.COM POLAR EXPORT
miley
MILEY M06-13-128 |  |  |  | Cl Max: | 1.34 | at alpha= | 11 | deg
JavaFoil+Calcfoil stall+Eppler ext transition |  |  |  | L/D Max: | 251.055 | at alpha= | 3 | deg
Re: | 8000000 |  |  | Cd Min: | 0.00277 | at alpha= | 3 | deg
Mach: | 0.1 |  |  | Cl=0 at alpha= | -2.8246 | deg
|  |  |  | @ Cl=0.1, Cd= | 0.003908
|  |  |  | @ Cl=0.4, Cd= | 0.003837
|  |  |  | @ Cl=0.6, Cd= | 0.003039
alpha (deg) | Cl | Cd | Cm | Cl/Cd
-13.5 | -0.166 | 0.08203 | -0.016 | -2.025
-13 | -0.177 | 0.07826 | -0.016 | -2.262
-12.5 | -0.188 | 0.07416 | -0.016 | -2.539
-12 | -0.2 | 0.06958 | -0.016 | -2.874
-11.5 | -0.211 | 0.06581 | -0.016 | -3.213
-11 | -0.222 | 0.06344 | -0.016 | -3.501
-10.5 | -0.233 | 0.05898 | -0.016 | -3.953
-10 | -0.243 | 0.05592 | -0.016 | -4.339
-9.5 | -0.251 | 0.05317 | -0.016 | -4.715
-9 | -0.256 | 0.052 | -0.015 | -4.92
-8.5 | -0.26 | 0.04902 | -0.015 | -5.298
-8 | -0.26 | 0.04739 | -0.014 | -5.479
-7.5 | -0.256 | 0.04542 | -0.013 | -5.637
-7 | -0.249 | 0.04335 | -0.013 | -5.734
-6.5 | -0.236 | 0.04158 | -0.012 | -5.681
-6 | -0.219 | 0.03913 | -0.012 | -5.602
-5.5 | -0.197 | 0.03696 | -0.013 | -5.331
-5 | -0.17 | 0.03455 | -0.013 | -4.915
-4.5 | -0.17 | 0.00402 | -0.027 | -42.445
-4 | -0.125 | 0.00404 | -0.027 | -30.879
-3.5 | -0.074 | 0.00402 | -0.027 | -18.504
-3 | -0.02 | 0.00399 | -0.027 | -5.082
-2.5 | 0.037 | 0.00396 | -0.028 | 9.266
-2 | 0.096 | 0.00391 | -0.028 | 24.454
-1.5 | 0.156 | 0.00388 | -0.028 | 40.126
-1 | 0.217 | 0.00388 | -0.028 | 55.87
-0.5 | 0.277 | 0.00386 | -0.028 | 71.951
0 | 0.338 | 0.00386 | -0.028 | 87.802
0.5 | 0.398 | 0.00386 | -0.029 | 103.258
1 | 0.458 | 0.00317 | -0.029 | 144.625
1.5 | 0.518 | 0.00306 | -0.029 | 169.291
2 | 0.578 | 0.00308 | -0.029 | 187.46
2.5 | 0.637 | 0.00297 | -0.03 | 214.723
3 | 0.695 | 0.00277 | -0.03 | 251.055
3.5 | 0.753 | 0.00307 | -0.03 | 245.277
4 | 0.812 | 0.00347 | -0.031 | 233.886
4.5 | 0.87 | 0.00389 | -0.031 | 223.816
5 | 0.929 | 0.00433 | -0.031 | 214.475
5.5 | 0.987 | 0.00477 | -0.032 | 206.787
6 | 1.044 | 0.00512 | -0.032 | 203.829
6.5 | 1.069 | 0.00701 | -0.032 | 152.521
7 | 1.115 | 0.00919 | -0.032 | 121.422
7.5 | 1.163 | 0.01006 | -0.032 | 115.581
8 | 1.211 | 0.01095 | -0.032 | 110.57
8.5 | 1.252 | 0.0121 | -0.032 | 103.535
9 | 1.274 | 0.01841 | -0.032 | 69.224
9.5 | 1.304 | 0.01971 | -0.033 | 66.164
10 | 1.326 | 0.02117 | -0.033 | 62.63
10.5 | 1.338 | 0.02269 | -0.033 | 58.993
11 | 1.34 | 0.02436 | -0.034 | 55.028
11.5 | 1.331 | 0.02607 | -0.034 | 51.059
12 | 1.312 | 0.02781 | -0.035 | 47.176
12.5 | 1.282 | 0.02954 | -0.035 | 43.385
13 | 1.241 | 0.03156 | -0.035 | 39.316
13.5 | 1.192 | 0.03343 | -0.036 | 35.662
14 | 1.136 | 0.03551 | -0.036 | 31.993
14.5 | 1.075 | 0.03786 | -0.037 | 28.385
15 | 1.01 | 0.04024 | -0.037 | 25.093
15.5 | 0.944 | 0.04274 | -0.038 | 22.081
16 | 0.877 | 0.04529 | -0.038 | 19.373

## 101. Re 8M Mach 0.10 (2)
BIGFOIL.COM POLAR EXPORT
miley
MILEY M06-13-128 |  |  |  | Cl Max: | 1.5727 | at alpha= | 16 | deg
XFOIL ncrit=9 |  |  |  | L/D Max: | 265.075 | at alpha= | 4.5 | deg
Re: | 8000000 |  |  | Cd Min: | 0.13081 | at alpha= | -11.5 | deg
Mach: | 0.1 |  |  | Cl=0 at alpha= | -2.8233 | deg
|  |  |  | @ Cl=0.1, Cd= | 0.006048
|  |  |  | @ Cl=0.4, Cd= | 0.005201
|  |  |  | @ Cl=0.6, Cd= | 0.0036465
alpha (deg) | Cl | Cd | Cm | Cl/Cd
-11.5 | -0.3332 | 0.13081 | 0.0005 | -2.5472
-11 | -0.3234 | 0.12242 | -0.0032 | -2.6417
-10.5 | -0.3128 | 0.11462 | -0.0067 | -2.729
-10 | -0.3007 | 0.10755 | -0.01 | -2.7959
-9.5 | -0.2871 | 0.10155 | -0.013 | -2.8272
-9 | -0.2727 | 0.09602 | -0.0159 | -2.84
-8.5 | -0.2636 | 0.08955 | -0.0188 | -2.9436
-8 | -0.2534 | 0.08352 | -0.0214 | -3.034
-7.5 | -0.2511 | 0.07729 | -0.0238 | -3.2488
-7 | -0.2639 | 0.0715 | -0.0256 | -3.6909
-6.5 | -0.2534 | 0.06379 | -0.0319 | -3.9724
-5.5 | -0.2956 | 0.00987 | -0.0317 | -29.9493
-5 | -0.2425 | 0.00864 | -0.0308 | -28.0671
-4.5 | -0.1883 | 0.00775 | -0.03 | -24.2968
-4 | -0.133 | 0.00714 | -0.0295 | -18.6275
-3.5 | -0.0773 | 0.0066 | -0.0289 | -11.7121
-3 | -0.0205 | 0.00631 | -0.0288 | -3.2488
-2.5 | 0.0375 | 0.00623 | -0.0289 | 6.0193
-2 | 0.095 | 0.00607 | -0.029 | 15.6507
-1.5 | 0.1519 | 0.00582 | -0.0289 | 26.0997
-1 | 0.2091 | 0.00568 | -0.0289 | 36.8134
-0.5 | 0.267 | 0.00549 | -0.0291 | 48.6339
0 | 0.3251 | 0.00533 | -0.0293 | 60.9944
0.5 | 0.3832 | 0.00523 | -0.0296 | 73.2696
1 | 0.4411 | 0.00513 | -0.0299 | 85.9844
1.5 | 0.4963 | 0.00474 | -0.0298 | 104.7046
2 | 0.5506 | 0.00435 | -0.0296 | 126.5747
2.5 | 0.5995 | 0.00365 | -0.0284 | 164.2466
3 | 0.6883 | 0.00303 | -0.0359 | 227.1617
3.5 | 0.7534 | 0.00311 | -0.038 | 242.2508
4 | 0.8183 | 0.00321 | -0.0401 | 254.9221
4.5 | 0.888 | 0.00335 | -0.0433 | 265.0746
5 | 0.9551 | 0.00375 | -0.0463 | 254.6933
5.5 | 1.0199 | 0.00421 | -0.0488 | 242.2565
6 | 1.0714 | 0.00476 | -0.0484 | 225.084
6.5 | 1.1228 | 0.00535 | -0.0481 | 209.8692
7 | 1.1745 | 0.00587 | -0.0479 | 200.0852
7.5 | 1.224 | 0.00659 | -0.0474 | 185.736
8 | 1.2681 | 0.0079 | -0.0464 | 160.519
8.5 | 1.3022 | 0.01027 | -0.0447 | 126.7965
9 | 1.3429 | 0.01181 | -0.0437 | 113.7087
9.5 | 1.3859 | 0.01312 | -0.0432 | 105.6326
10 | 1.431 | 0.01418 | -0.0432 | 100.9168
10.5 | 1.4735 | 0.01549 | -0.0433 | 95.1259
11 | 1.5137 | 0.01877 | -0.0472 | 80.6446
11.5 | 1.5199 | 0.0235 | -0.0475 | 64.6766
12 | 1.5274 | 0.02744 | -0.0466 | 55.6633
12.5 | 1.5329 | 0.03143 | -0.0454 | 48.7719
13 | 1.5339 | 0.03573 | -0.0441 | 42.9303
13.5 | 1.5474 | 0.03898 | -0.0432 | 39.6973
14 | 1.555 | 0.0431 | -0.0425 | 36.0789
14.5 | 1.5577 | 0.04787 | -0.0418 | 32.5402
15 | 1.5589 | 0.05288 | -0.0412 | 29.48
15.5 | 1.568 | 0.05724 | -0.0409 | 27.3934
16 | 1.5727 | 0.06224 | -0.0409 | 25.2683
16.5 | 1.5692 | 0.06825 | -0.0408 | 22.9919
17 | 1.5683 | 0.07419 | -0.0411 | 21.139
17.5 | 1.557 | 0.08159 | -0.0417 | 19.0832
18 | 1.5529 | 0.08828 | -0.0427 | 17.5906
18.5 | 1.5556 | 0.09416 | -0.0437 | 16.5208
19 | 1.5388 | 0.10296 | -0.0454 | 14.9456
19.5 | 1.5174 | 0.11268 | -0.0478 | 13.4665
20 | 1.4999 | 0.12212 | -0.0506 | 12.2822

## 102. Re 8M Mach 0.25 (1)
BIGFOIL.COM POLAR EXPORT
miley
MILEY M06-13-128 |  |  |  | Cl Max: | 1.34 | at alpha= | 10.5 | deg
JavaFoil+Calcfoil stall+Eppler ext transition |  |  |  | L/D Max: | 254.543 | at alpha= | 3 | deg
Re: | 8000000 |  |  | Cd Min: | 0.0028 | at alpha= | 3 | deg
Mach: | 0.25 |  |  | Cl=0 at alpha= | -2.8246 | deg
|  |  |  | @ Cl=0.1, Cd= | 0.0038897
|  |  |  | @ Cl=0.4, Cd= | 0.00383
|  |  |  | @ Cl=0.6, Cd= | 0.04744
alpha (deg) | Cl | Cd | Cm | Cl/Cd
-11.5 | -0.052 | 0.06637 | -0.017 | -0.785
-11 | -0.049 | 0.06253 | -0.017 | -0.785
-10.5 | -0.046 | 0.05885 | -0.017 | -0.784
-10 | -0.043 | 0.05526 | -0.017 | -0.781
-9.5 | -0.04 | 0.05161 | -0.017 | -0.779
-9 | -0.037 | 0.0482 | -0.017 | -0.773
-8.5 | -0.107 | 0.04761 | -0.016 | -2.255
-8 | -0.14 | 0.04539 | -0.016 | -3.09
-7.5 | -0.164 | 0.04377 | -0.015 | -3.742
-7 | -0.18 | 0.04208 | -0.015 | -4.266
-6.5 | -0.187 | 0.04096 | -0.014 | -4.56
-6 | -0.186 | 0.03946 | -0.013 | -4.705
-5.5 | -0.176 | 0.03807 | -0.012 | -4.617
-5 | -0.158 | 0.03571 | -0.012 | -4.42
-4.5 | -0.132 | 0.03354 | -0.013 | -3.931
-4 | -0.099 | 0.031 | -0.015 | -3.198
-3.5 | -0.074 | 0.00399 | -0.028 | -18.648
-3 | -0.02 | 0.00397 | -0.028 | -5.156
-2.5 | 0.037 | 0.00394 | -0.028 | 9.467
-2 | 0.098 | 0.00389 | -0.028 | 25.099
-1.5 | 0.16 | 0.00388 | -0.029 | 41.169
-1 | 0.222 | 0.00385 | -0.029 | 57.666
-0.5 | 0.285 | 0.00383 | -0.029 | 74.383
0 | 0.348 | 0.00383 | -0.029 | 90.831
0.5 | 0.409 | 0.00383 | -0.029 | 106.823
1 | 0.471 | 0.00315 | -0.03 | 149.303
1.5 | 0.532 | 0.00305 | -0.03 | 174.418
2 | 0.593 | 0.00307 | -0.03 | 193.058
2.5 | 0.655 | 0.00293 | -0.031 | 223.699
3 | 0.714 | 0.0028 | -0.031 | 254.543
3.5 | 0.774 | 0.00312 | -0.031 | 247.71
4 | 0.834 | 0.00358 | -0.032 | 233.298
4.5 | 0.894 | 0.00401 | -0.032 | 223.123
5 | 0.954 | 0.00448 | -0.032 | 212.747
5.5 | 0.985 | 0.00753 | -0.032 | 130.831
6 | 1.032 | 0.00874 | -0.032 | 118.043
6.5 | 1.081 | 0.00965 | -0.032 | 112.041
7 | 1.132 | 0.01051 | -0.032 | 107.623
7.5 | 1.182 | 0.01141 | -0.032 | 103.551
8 | 1.232 | 0.0124 | -0.033 | 99.332
8.5 | 1.274 | 0.01354 | -0.033 | 94.106
9 | 1.299 | 0.01992 | -0.033 | 65.208
9.5 | 1.325 | 0.02137 | -0.033 | 61.988
10 | 1.339 | 0.023 | -0.034 | 58.221
10.5 | 1.34 | 0.02469 | -0.034 | 54.288
11 | 1.326 | 0.02646 | -0.034 | 50.103
11.5 | 1.294 | 0.02831 | -0.035 | 45.691
12 | 1.243 | 0.03025 | -0.035 | 41.081
12.5 | 1.173 | 0.0322 | -0.036 | 36.434
13 | 1.086 | 0.03439 | -0.036 | 31.584
13.5 | 0.983 | 0.03678 | -0.037 | 26.733
14 | 0.868 | 0.03916 | -0.037 | 22.169
14.5 | 0.744 | 0.04173 | -0.038 | 17.823
15 | 0.612 | 0.04449 | -0.038 | 13.768
15.5 | 0.474 | 0.04744 | -0.039 | 10.003

## 103. Re 8M Mach 0.25 (2)
BIGFOIL.COM POLAR EXPORT
miley
MILEY M06-13-128 |  |  |  | Cl Max: | 1.5229 | at alpha= | 14 | deg
XFOIL ncrit=9 |  |  |  | L/D Max: | 267.739 | at alpha= | 4.5 | deg
Re: | 8000000 |  |  | Cd Min: | 0.13474 | at alpha= | 19 | deg
Mach: | 0.25 |  |  | Cl=0 at alpha= | -2.8325 | deg
|  |  |  | @ Cl=0.1, Cd= | 0.006109
|  |  |  | @ Cl=0.4, Cd= | 0.0052486
|  |  |  | @ Cl=0.6, Cd= | 0.0041387
alpha (deg) | Cl | Cd | Cm | Cl/Cd
-4 | -0.1346 | 0.00801 | -0.0327 | -16.804
-3.5 | -0.0781 | 0.00705 | -0.0315 | -11.078
-3 | -0.0201 | 0.00647 | -0.0307 | -3.1066
-2.5 | 0.0399 | 0.00628 | -0.0306 | 6.3535
-2 | 0.0997 | 0.00611 | -0.0305 | 16.3175
-1.5 | 0.1592 | 0.00592 | -0.0304 | 26.8919
-1 | 0.2185 | 0.00573 | -0.0302 | 38.1326
-0.5 | 0.2786 | 0.00554 | -0.0303 | 50.2888
0 | 0.3387 | 0.00536 | -0.0305 | 63.1903
0.5 | 0.3991 | 0.00525 | -0.0308 | 76.019
1 | 0.4591 | 0.00516 | -0.0311 | 88.9729
1.5 | 0.5165 | 0.00479 | -0.031 | 107.8288
2 | 0.5727 | 0.00439 | -0.0308 | 130.4556
3 | 0.7161 | 0.00307 | -0.0374 | 233.2573
3.5 | 0.7834 | 0.00316 | -0.0394 | 247.9114
4 | 0.8516 | 0.00326 | -0.0417 | 261.227
4.5 | 0.9237 | 0.00345 | -0.0449 | 267.7391
5 | 0.9935 | 0.00392 | -0.0479 | 253.4439
5.5 | 1.0595 | 0.00443 | -0.0501 | 239.1648
6 | 1.1139 | 0.00493 | -0.0497 | 225.9432
6.5 | 1.1669 | 0.00563 | -0.0492 | 207.2647
7 | 1.2205 | 0.00624 | -0.0487 | 195.5929
7.5 | 1.2731 | 0.0069 | -0.0482 | 184.5072
8 | 1.3182 | 0.00836 | -0.047 | 157.6794
8.5 | 1.3466 | 0.01147 | -0.0446 | 117.4019
9 | 1.3849 | 0.01357 | -0.0438 | 102.056
9.5 | 1.4281 | 0.01534 | -0.0439 | 93.0965
10 | 1.4692 | 0.01951 | -0.0486 | 75.305
10.5 | 1.4728 | 0.02416 | -0.048 | 60.9603
11 | 1.4781 | 0.02816 | -0.0464 | 52.4893
11.5 | 1.4824 | 0.03225 | -0.0449 | 45.9659
12 | 1.4907 | 0.03598 | -0.0434 | 41.4314
12.5 | 1.4984 | 0.04008 | -0.0422 | 37.3852
13 | 1.5027 | 0.04473 | -0.0411 | 33.5949
13.5 | 1.5174 | 0.04851 | -0.0403 | 31.2801
14 | 1.5229 | 0.05335 | -0.0396 | 28.5455
14.5 | 1.5183 | 0.05937 | -0.039 | 25.5735
15 | 1.5005 | 0.06708 | -0.0386 | 22.3688
15.5 | 1.5077 | 0.07233 | -0.0388 | 20.8447
16 | 1.4998 | 0.07943 | -0.0391 | 18.882
16.5 | 1.4887 | 0.08724 | -0.04 | 17.0644
17 | 1.47 | 0.09629 | -0.0414 | 15.2664
17.5 | 1.4407 | 0.10716 | -0.0437 | 13.4444
18 | 1.4275 | 0.11612 | -0.0461 | 12.2933
18.5 | 1.4317 | 0.1227 | -0.0481 | 11.6683
19 | 1.4013 | 0.13474 | -0.0522 | 10.4

## 104. Re 8M Mach 0.50 (1)
BIGFOIL.COM POLAR EXPORT
miley
MILEY M06-13-128 |  |  |  | Cl Max: | 1.385 | at alpha= | 9 | deg
JavaFoil+Calcfoil stall+Eppler ext transition |  |  |  | L/D Max: | 295.516 | at alpha= | 2.5 | deg
Re: | 8000000 |  |  | Cd Min: | 0.00248 | at alpha= | 2.5 | deg
Mach: | 0.5 |  |  | Cl=0 at alpha= | -2.8684 | deg
|  |  |  | @ Cl=0.1, Cd= | 0.0048316
|  |  |  | @ Cl=0.4, Cd= | 0.00373
|  |  |  | @ Cl=0.6, Cd= | 0.0030043
alpha (deg) | Cl | Cd | Cm | Cl/Cd
-20 | -1.003 | 0.1519 | -0.022 | -6.605
-19.5 | -0.974 | 0.14656 | -0.022 | -6.646
-19 | -0.946 | 0.15085 | -0.022 | -6.268
-18.5 | -0.917 | 0.14039 | -0.022 | -6.53
-18 | -0.887 | 0.13414 | -0.021 | -6.615
-17.5 | -0.858 | 0.12936 | -0.021 | -6.629
-17 | -0.827 | 0.12485 | -0.02 | -6.625
-16.5 | -0.796 | 0.12131 | -0.019 | -6.564
-16 | -0.766 | 0.11737 | -0.019 | -6.522
-15.5 | -0.736 | 0.11303 | -0.018 | -6.513
-15 | -0.707 | 0.10854 | -0.018 | -6.511
-14.5 | -0.677 | 0.10381 | -0.018 | -6.525
-14 | -0.648 | 0.09928 | -0.018 | -6.528
-13.5 | -0.619 | 0.10072 | -0.018 | -6.148
-13 | -0.59 | 0.0936 | -0.017 | -6.303
-12.5 | -0.56 | 0.08833 | -0.017 | -6.343
-12 | -0.53 | 0.08452 | -0.016 | -6.273
-11.5 | -0.5 | 0.08058 | -0.016 | -6.21
-11 | -0.471 | 0.07441 | -0.016 | -6.334
-10.5 | -0.442 | 0.069 | -0.016 | -6.409
-10 | -0.414 | 0.0633 | -0.016 | -6.535
-9.5 | -0.383 | 0.0816 | -0.015 | -4.698
-9 | -0.356 | 0.05533 | -0.016 | -6.427
-8.5 | -0.326 | 0.0633 | -0.015 | -5.145
-8 | -0.297 | 0.05584 | -0.015 | -5.317
-7.5 | -0.268 | 0.04996 | -0.015 | -5.368
-7 | -0.24 | 0.04562 | -0.016 | -5.252
-6.5 | -0.211 | 0.04157 | -0.016 | -5.083
-6 | -0.184 | 0.03649 | -0.019 | -5.042
-5.5 | -0.19 | 0.004 | -0.031 | -47.464
-5 | -0.154 | 0.00397 | -0.031 | -38.878
-4.5 | -0.119 | 0.00395 | -0.031 | -30.099
-4 | -0.083 | 0.00389 | -0.031 | -21.416
-3.5 | -0.039 | 0.03091 | -0.015 | -1.251
-3 | -0.01 | 0.03084 | -0.013 | -0.331
-2.5 | 0.028 | 0.02935 | -0.013 | 0.958
-2 | 0.103 | 0.00381 | -0.032 | 27.096
-1.5 | 0.175 | 0.00381 | -0.032 | 45.83
-1 | 0.246 | 0.00377 | -0.032 | 65.398
-0.5 | 0.318 | 0.00373 | -0.032 | 85.08
0 | 0.389 | 0.00373 | -0.033 | 104.389
0.5 | 0.458 | 0.00373 | -0.033 | 122.662
1 | 0.526 | 0.0031 | -0.033 | 169.785
1.5 | 0.595 | 0.003 | -0.034 | 198.651
2 | 0.664 | 0.00306 | -0.034 | 216.951
2.5 | 0.732 | 0.00248 | -0.034 | 295.516
3 | 0.797 | 0.00303 | -0.035 | 263.036
3.5 | 0.864 | 0.00346 | -0.035 | 249.554
4 | 0.885 | 0.00835 | -0.033 | 105.967
4.5 | 0.938 | 0.01012 | -0.033 | 92.658
5 | 0.993 | 0.01168 | -0.033 | 85.077
5.5 | 1.052 | 0.01264 | -0.034 | 83.27
6 | 1.11 | 0.0136 | -0.034 | 81.635
6.5 | 1.168 | 0.01456 | -0.034 | 80.217
7 | 1.225 | 0.01561 | -0.035 | 78.467
7.5 | 1.281 | 0.01672 | -0.035 | 76.641
8 | 1.337 | 0.01807 | -0.035 | 73.99
8.5 | 1.37 | 0.02525 | -0.036 | 54.243
9 | 1.385 | 0.02728 | -0.036 | 50.768
9.5 | 1.343 | 0.02977 | -0.036 | 45.108
10 | 1.067 | 0.03232 | -0.037 | 33.001
10.5 | 0.821 | 0.03448 | -0.037 | 23.807
11 | 0.849 | 0.0377 | -0.038 | 22.515
11.5 | 0.877 | 0.03991 | -0.038 | 21.974
12 | 0.904 | 0.04445 | -0.039 | 20.337
12.5 | 0.931 | 0.04795 | -0.039 | 19.415
13 | 0.957 | 0.05337 | -0.04 | 17.929
13.5 | 0.984 | 0.05487 | -0.04 | 17.938
14 | 1.011 | 0.05925 | -0.041 | 17.067

## 105. Re 8M Mach 0.50 (2)
BIGFOIL.COM POLAR EXPORT
miley
MILEY M06-13-128 |  |  |  | Cl Max: | 1.5396 | at alpha= | 8 | deg
XFOIL ncrit=9 |  |  |  | L/D Max: | 283.258 | at alpha= | 4 | deg
Re: | 8000000 |  |  | Cd Min: | 0.24991 | at alpha= | -20 | deg
Mach: | 0.5 |  |  | Cl=0 at alpha= | -3.4023 | deg
|  |  |  | @ Cl=0.1, Cd= | 0.013784
|  |  |  | @ Cl=0.4, Cd= | 0.0055973
|  |  |  | @ Cl=0.6, Cd= | 0.0050929
alpha (deg) | Cl | Cd | Cm | Cl/Cd
-20 | -0.5732 | 0.24991 | 0.0908 | -2.2936
-19.5 | -0.555 | 0.24231 | 0.0863 | -2.2905
-19 | -0.5367 | 0.23451 | 0.0818 | -2.2886
-18.5 | -0.5175 | 0.22658 | 0.0774 | -2.284
-18 | -0.4987 | 0.21905 | 0.0729 | -2.2766
-17.5 | -0.4796 | 0.21175 | 0.0684 | -2.2649
-17 | -0.4603 | 0.20456 | 0.0639 | -2.2502
-16.5 | -0.441 | 0.19742 | 0.0595 | -2.2338
-16 | -0.4214 | 0.19048 | 0.055 | -2.2123
-15.5 | -0.4016 | 0.18374 | 0.0505 | -2.1857
-15 | -0.382 | 0.17702 | 0.0461 | -2.1579
-14.5 | -0.3623 | 0.17051 | 0.0416 | -2.1248
-14 | -0.3427 | 0.16403 | 0.0372 | -2.0893
-13.5 | -0.3236 | 0.15767 | 0.0328 | -2.0524
-13 | -0.3046 | 0.15152 | 0.0284 | -2.0103
-12.5 | -0.2863 | 0.14558 | 0.0239 | -1.9666
-12 | -0.2711 | 0.14069 | 0.0192 | -1.9269
-11.5 | -0.2544 | 0.13408 | 0.0148 | -1.8974
-11 | -0.2887 | 0.13427 | 0.0018 | -2.1501
-10.5 | -0.269 | 0.12678 | -0.0022 | -2.1218
-10 | -0.2514 | 0.11896 | -0.0061 | -2.1133
-9.5 | -0.2342 | 0.11136 | -0.01 | -2.1031
-9 | -0.2151 | 0.1047 | -0.0136 | -2.0544
-8.5 | -0.1972 | 0.09809 | -0.0171 | -2.0104
-8 | -0.1782 | 0.09151 | -0.0204 | -1.9473
-7.5 | -0.1629 | 0.08491 | -0.0238 | -1.9185
-7 | -0.1499 | 0.07843 | -0.027 | -1.9113
-6.5 | -0.1394 | 0.07215 | -0.03 | -1.9321
-6 | -0.1384 | 0.06596 | -0.0323 | -2.0982
-5.5 | -0.1372 | 0.05982 | -0.0362 | -2.2935
-5 | -0.1183 | 0.05235 | -0.0424 | -2.2598
-4.5 | -0.0903 | 0.04456 | -0.0473 | -2.0265
-4 | -0.0529 | 0.03717 | -0.0501 | -1.4232
-3.5 | -0.0094 | 0.0301 | -0.0509 | -0.31229
-3 | 0.0387 | 0.02355 | -0.0497 | 1.6433
-2.5 | 0.0845 | 0.01597 | -0.0461 | 5.2912
-2 | 0.1345 | 0.00892 | -0.0408 | 15.0785
-1.5 | 0.1946 | 0.00653 | -0.0378 | 29.8009
-1 | 0.2631 | 0.00606 | -0.0368 | 43.4158
-0.5 | 0.3327 | 0.00578 | -0.0364 | 57.5606
0 | 0.4027 | 0.00559 | -0.0363 | 72.0394
0.5 | 0.4731 | 0.00544 | -0.0365 | 86.9669
1 | 0.5434 | 0.00531 | -0.0368 | 102.3352
1.5 | 0.6112 | 0.00505 | -0.0367 | 121.0297
2.5 | 0.7336 | 0.0038 | -0.0345 | 193.0526
3 | 0.8459 | 0.0033 | -0.0439 | 256.3333
3.5 | 0.925 | 0.00341 | -0.046 | 271.261
4 | 1.0084 | 0.00356 | -0.0489 | 283.2584
4.5 | 1.0918 | 0.00412 | -0.0521 | 265
5 | 1.1751 | 0.00495 | -0.0553 | 237.3939
5.5 | 1.244 | 0.00575 | -0.0554 | 216.3478
6 | 1.3076 | 0.00661 | -0.0544 | 197.8215
6.5 | 1.3732 | 0.00733 | -0.0534 | 187.3397
7 | 1.4331 | 0.00856 | -0.0519 | 167.4182
7.5 | 1.4944 | 0.00971 | -0.0504 | 153.9032
8 | 1.5396 | 0.01265 | -0.0492 | 121.7075
8.5 | 1.4831 | 0.02477 | -0.0519 | 59.8748
9.5 | 1.3832 | 0.03969 | -0.0438 | 34.8501
10 | 1.3789 | 0.04516 | -0.0417 | 30.5337
10.5 | 1.3883 | 0.04994 | -0.0399 | 27.7994
11 | 1.405 | 0.05434 | -0.0384 | 25.8557
11.5 | 1.4165 | 0.05934 | -0.0371 | 23.8709
12 | 1.4246 | 0.06482 | -0.0359 | 21.9778
12.5 | 1.4204 | 0.07166 | -0.0352 | 19.8214
13 | 1.4045 | 0.07996 | -0.0352 | 17.565

## 106. Re 10M Mach 0.00 (1)
BIGFOIL.COM POLAR EXPORT
miley
MILEY M06-13-128 |  |  |  | Cl Max: | 1.345 | at alpha= | 11 | deg
JavaFoil+Calcfoil stall+Eppler ext transition |  |  |  | L/D Max: | 221.125 | at alpha= | 4 | deg
Re: | 10000000 |  |  | Cd Min: | 0.00331 | at alpha= | 1 | deg
Mach: | 0 |  |  | Cl=0 at alpha= | -2.8246 | deg
|  |  |  | @ Cl=0.1, Cd= | 0.0038067
|  |  |  | @ Cl=0.4, Cd= | 0.0037113
|  |  |  | @ Cl=0.6, Cd= | 0.0035063
alpha (deg) | Cl | Cd | Cm | Cl/Cd
-13.5 | -0.203 | 0.07979 | -0.017 | -2.548
-13 | -0.213 | 0.07596 | -0.017 | -2.805
-12.5 | -0.223 | 0.07153 | -0.017 | -3.119
-12 | -0.233 | 0.0685 | -0.016 | -3.397
-11.5 | -0.242 | 0.06439 | -0.016 | -3.765
-11 | -0.251 | 0.06207 | -0.016 | -4.044
-10.5 | -0.26 | 0.05766 | -0.016 | -4.506
-10 | -0.267 | 0.05464 | -0.016 | -4.886
-9.5 | -0.271 | 0.05335 | -0.015 | -5.089
-9 | -0.275 | 0.0511 | -0.015 | -5.373
-8.5 | -0.276 | 0.0474 | -0.016 | -5.828
-8 | -0.273 | 0.04647 | -0.014 | -5.871
-7.5 | -0.267 | 0.04479 | -0.014 | -5.952
-7 | -0.256 | 0.04298 | -0.013 | -5.964
-6.5 | -0.242 | 0.04087 | -0.013 | -5.922
-6 | -0.223 | 0.03838 | -0.013 | -5.818
-5.5 | -0.2 | 0.03607 | -0.014 | -5.539
-5 | -0.212 | 0.00396 | -0.027 | -53.518
-4.5 | -0.171 | 0.00395 | -0.027 | -43.254
-4 | -0.125 | 0.00393 | -0.027 | -31.779
-3.5 | -0.074 | 0.0039 | -0.027 | -19.039
-3 | -0.02 | 0.00387 | -0.027 | -5.226
-2.5 | 0.037 | 0.00384 | -0.027 | 9.519
-2 | 0.095 | 0.00381 | -0.028 | 25.011
-1.5 | 0.155 | 0.00377 | -0.028 | 41.178
-1 | 0.215 | 0.00376 | -0.028 | 57.315
-0.5 | 0.276 | 0.00372 | -0.028 | 74.128
0 | 0.337 | 0.00374 | -0.028 | 90.066
0.5 | 0.396 | 0.00374 | -0.029 | 105.924
1 | 0.456 | 0.00331 | -0.029 | 137.924
1.5 | 0.515 | 0.00331 | -0.029 | 155.788
2 | 0.575 | 0.00343 | -0.029 | 167.64
2.5 | 0.634 | 0.00361 | -0.03 | 175.387
3 | 0.691 | 0.00374 | -0.03 | 184.747
3.5 | 0.75 | 0.0038 | -0.03 | 197.263
4 | 0.808 | 0.00365 | -0.031 | 221.125
4.5 | 0.866 | 0.00402 | -0.031 | 215.486
5 | 0.924 | 0.00435 | -0.031 | 212.352
5.5 | 0.982 | 0.00465 | -0.032 | 211.165
6 | 1.039 | 0.00496 | -0.032 | 209.368
6.5 | 1.081 | 0.00737 | -0.032 | 146.684
7 | 1.12 | 0.00685 | -0.032 | 163.591
7.5 | 1.166 | 0.0092 | -0.032 | 126.774
8 | 1.212 | 0.01023 | -0.032 | 118.463
8.5 | 1.253 | 0.01124 | -0.032 | 111.469
9 | 1.274 | 0.01721 | -0.032 | 74.012
9.5 | 1.304 | 0.01851 | -0.033 | 70.426
10 | 1.326 | 0.01989 | -0.033 | 66.677
10.5 | 1.34 | 0.02132 | -0.033 | 62.884
11 | 1.345 | 0.02288 | -0.034 | 58.763
11.5 | 1.338 | 0.02452 | -0.034 | 54.591
12 | 1.322 | 0.02627 | -0.035 | 50.329
12.5 | 1.296 | 0.02795 | -0.035 | 46.382
13 | 1.261 | 0.02987 | -0.035 | 42.228
13.5 | 1.218 | 0.03161 | -0.036 | 38.536
14 | 1.169 | 0.03356 | -0.036 | 34.824
14.5 | 1.114 | 0.03576 | -0.037 | 31.148
15 | 1.055 | 0.03808 | -0.037 | 27.72
15.5 | 0.995 | 0.04052 | -0.038 | 24.556
16 | 0.934 | 0.04312 | -0.038 | 21.666

## 107. Re 10M Mach 0.00 (2)
BIGFOIL.COM POLAR EXPORT
miley
MILEY M06-13-128 |  |  |  | Cl Max: | 1.5956 | at alpha= | 16 | deg
XFOIL ncrit=9 |  |  |  | L/D Max: | 260.747 | at alpha= | 4 | deg
Re: | 10000000 |  |  | Cd Min: | 0.22944 | at alpha= | -20 | deg
Mach: | 0 |  |  | Cl=0 at alpha= | -2.8136 | deg
|  |  |  | @ Cl=0.1, Cd= | 0.0057393
|  |  |  | @ Cl=0.4, Cd= | 0.0049291
|  |  |  | @ Cl=0.6, Cd= | 0.0036718
alpha (deg) | Cl | Cd | Cm | Cl/Cd
-20 | -0.5287 | 0.22944 | 0.0771 | -2.3043
-19.5 | -0.5134 | 0.22368 | 0.0732 | -2.2952
-19 | -0.4982 | 0.21752 | 0.0694 | -2.2904
-18.5 | -0.4828 | 0.21145 | 0.0655 | -2.2833
-18 | -0.4674 | 0.20537 | 0.0616 | -2.2759
-17.5 | -0.4519 | 0.19939 | 0.0577 | -2.2664
-17 | -0.4363 | 0.19346 | 0.0538 | -2.2552
-16.5 | -0.4207 | 0.18753 | 0.0499 | -2.2434
-16 | -0.4051 | 0.18172 | 0.046 | -2.2293
-15.5 | -0.3896 | 0.17601 | 0.0421 | -2.2135
-15 | -0.3743 | 0.17025 | 0.0381 | -2.1985
-14.5 | -0.3593 | 0.16464 | 0.0342 | -2.1823
-14 | -0.3448 | 0.15909 | 0.0302 | -2.1673
-13.5 | -0.3316 | 0.15391 | 0.026 | -2.1545
-13 | -0.3208 | 0.14957 | 0.0216 | -2.1448
-12.5 | -0.307 | 0.14313 | 0.0177 | -2.1449
-12 | -0.2939 | 0.13622 | 0.0139 | -2.1575
-11.5 | -0.2871 | 0.12713 | 0.0096 | -2.2583
-11 | -0.327 | 0.12021 | -0.0044 | -2.7202
-10.5 | -0.2694 | 0.10988 | 0.0019 | -2.4518
-10 | -0.3037 | 0.10594 | -0.0111 | -2.8667
-9.5 | -0.2918 | 0.09956 | -0.0142 | -2.9309
-9 | -0.2786 | 0.09395 | -0.017 | -2.9654
-8.5 | -0.2711 | 0.08737 | -0.0199 | -3.1029
-8 | -0.2635 | 0.08161 | -0.0225 | -3.2288
-7.5 | -0.2682 | 0.07532 | -0.0246 | -3.5608
-7 | -0.2772 | 0.06903 | -0.028 | -4.0156
-6.5 | -0.2635 | 0.06122 | -0.0341 | -4.3041
-6 | -0.3474 | 0.0104 | -0.0317 | -33.4038
-5.5 | -0.2953 | 0.00911 | -0.0308 | -32.4149
-5 | -0.2412 | 0.00827 | -0.0301 | -29.1657
-4.5 | -0.1868 | 0.00754 | -0.0296 | -24.7745
-4 | -0.1319 | 0.00696 | -0.0291 | -18.9511
-3.5 | -0.0769 | 0.0064 | -0.0286 | -12.0156
-3 | -0.0214 | 0.00598 | -0.0282 | -3.5786
-2.5 | 0.036 | 0.00589 | -0.0284 | 6.1121
-2 | 0.093 | 0.00576 | -0.0284 | 16.1458
-1.5 | 0.1504 | 0.00559 | -0.0286 | 26.9052
-1 | 0.2076 | 0.00537 | -0.0286 | 38.6592
-0.5 | 0.2651 | 0.00519 | -0.0288 | 51.079
0 | 0.3226 | 0.00506 | -0.029 | 63.7549
0.5 | 0.3803 | 0.00499 | -0.0294 | 76.2124
1.5 | 0.4935 | 0.00464 | -0.0297 | 106.3578
3 | 0.6486 | 0.00323 | -0.0277 | 200.805
3.5 | 0.7419 | 0.00293 | -0.0364 | 253.2082
4 | 0.8031 | 0.00308 | -0.0377 | 260.7468
4.5 | 0.8642 | 0.00341 | -0.0393 | 253.4311
5 | 0.9299 | 0.00385 | -0.042 | 241.5325
5.5 | 0.9965 | 0.00428 | -0.045 | 232.8271
6 | 1.0628 | 0.00487 | -0.0482 | 218.2341
6.5 | 1.1163 | 0.00525 | -0.0483 | 212.6286
7 | 1.1674 | 0.0058 | -0.0481 | 201.2759
7.5 | 1.216 | 0.0066 | -0.0476 | 184.2424
8 | 1.2558 | 0.0083 | -0.0462 | 151.3012
8.5 | 1.2942 | 0.01012 | -0.0448 | 127.8854
9 | 1.3372 | 0.0113 | -0.044 | 118.3363
9.5 | 1.3829 | 0.01225 | -0.0436 | 112.8898
10 | 1.4292 | 0.01313 | -0.0435 | 108.85
10.5 | 1.4745 | 0.01407 | -0.0435 | 104.7974
11 | 1.5153 | 0.01544 | -0.0436 | 98.1412
11.5 | 1.5525 | 0.01908 | -0.0478 | 81.3679
12 | 1.5563 | 0.02369 | -0.0476 | 65.6944
12.5 | 1.5627 | 0.02773 | -0.0467 | 56.3541
13 | 1.5649 | 0.03195 | -0.0455 | 48.9797
13.5 | 1.5728 | 0.03562 | -0.0445 | 44.155
14 | 1.578 | 0.03962 | -0.0435 | 39.8284
14.5 | 1.5796 | 0.0443 | -0.0427 | 35.6569
15 | 1.5811 | 0.04919 | -0.0421 | 32.1427
15.5 | 1.592 | 0.05317 | -0.0417 | 29.9417
16 | 1.5956 | 0.05809 | -0.0416 | 27.4677
16.5 | 1.5931 | 0.06386 | -0.0415 | 24.9468
17 | 1.5922 | 0.0696 | -0.0416 | 22.8764
17.5 | 1.5879 | 0.07591 | -0.042 | 20.9182
18 | 1.5816 | 0.08269 | -0.0427 | 19.1269
18.5 | 1.5734 | 0.08983 | -0.0437 | 17.5153
19 | 1.5633 | 0.09753 | -0.0451 | 16.0289
19.5 | 1.5502 | 0.1058 | -0.0469 | 14.6522
20 | 1.534 | 0.11479 | -0.0493 | 13.3635

## 108. Re 10M Mach 0.10 (1)
BIGFOIL.COM POLAR EXPORT
miley
MILEY M06-13-128 |  |  |  | Cl Max: | 1.344 | at alpha= | 11 | deg
JavaFoil+Calcfoil stall+Eppler ext transition |  |  |  | L/D Max: | 221.265 | at alpha= | 4 | deg
Re: | 10000000 |  |  | Cd Min: | 0.0033 | at alpha= | 1 | deg
Mach: | 0.1 |  |  | Cl=0 at alpha= | -2.8246 | deg
|  |  |  | @ Cl=0.1, Cd= | 0.003788
|  |  |  | @ Cl=0.4, Cd= | 0.0037253
|  |  |  | @ Cl=0.6, Cd= | 0.0035008
alpha (deg) | Cl | Cd | Cm | Cl/Cd
-13.5 | -0.166 | 0.08069 | -0.017 | -2.062
-13 | -0.177 | 0.07638 | -0.017 | -2.323
-12.5 | -0.189 | 0.0723 | -0.017 | -2.611
-12 | -0.2 | 0.06801 | -0.017 | -2.947
-11.5 | -0.212 | 0.06459 | -0.017 | -3.279
-11 | -0.223 | 0.06215 | -0.016 | -3.581
-10.5 | -0.234 | 0.0577 | -0.016 | -4.049
-10 | -0.243 | 0.05459 | -0.016 | -4.457
-9.5 | -0.251 | 0.0518 | -0.016 | -4.854
-9 | -0.257 | 0.05075 | -0.015 | -5.056
-8.5 | -0.261 | 0.04705 | -0.016 | -5.547
-8 | -0.26 | 0.04627 | -0.015 | -5.626
-7.5 | -0.257 | 0.0443 | -0.014 | -5.798
-7 | -0.249 | 0.0429 | -0.013 | -5.799
-6.5 | -0.236 | 0.04101 | -0.013 | -5.766
-6 | -0.219 | 0.03864 | -0.013 | -5.68
-5.5 | -0.197 | 0.03648 | -0.013 | -5.406
-5 | -0.172 | 0.03197 | -0.016 | -5.369
-4.5 | -0.17 | 0.00395 | -0.027 | -43.193
-4 | -0.125 | 0.00393 | -0.027 | -31.77
-3.5 | -0.074 | 0.0039 | -0.027 | -19.069
-3 | -0.02 | 0.00387 | -0.027 | -5.242
-2.5 | 0.037 | 0.00384 | -0.028 | 9.559
-2 | 0.096 | 0.00379 | -0.028 | 25.237
-1.5 | 0.156 | 0.00376 | -0.028 | 41.41
-1 | 0.217 | 0.00376 | -0.028 | 57.658
-0.5 | 0.277 | 0.00373 | -0.028 | 74.27
0 | 0.338 | 0.00373 | -0.028 | 90.635
0.5 | 0.398 | 0.00374 | -0.029 | 106.592
1 | 0.458 | 0.0033 | -0.029 | 138.73
1.5 | 0.518 | 0.00331 | -0.029 | 156.684
2 | 0.578 | 0.00343 | -0.029 | 168.46
2.5 | 0.637 | 0.00362 | -0.03 | 176.199
3 | 0.695 | 0.00374 | -0.03 | 185.538
3.5 | 0.753 | 0.0038 | -0.03 | 198.122
4 | 0.812 | 0.00367 | -0.031 | 221.265
4.5 | 0.87 | 0.00404 | -0.031 | 215.47
5 | 0.929 | 0.00437 | -0.031 | 212.36
5.5 | 0.987 | 0.00468 | -0.032 | 211.024
6 | 1.044 | 0.005 | -0.032 | 209.063
6.5 | 1.079 | 0.00707 | -0.032 | 152.636
7 | 1.123 | 0.00855 | -0.032 | 131.236
7.5 | 1.169 | 0.00945 | -0.032 | 123.701
8 | 1.215 | 0.01051 | -0.032 | 115.68
8.5 | 1.257 | 0.0115 | -0.033 | 109.273
9 | 1.278 | 0.01751 | -0.032 | 72.975
9.5 | 1.308 | 0.01879 | -0.033 | 69.591
10 | 1.329 | 0.0202 | -0.033 | 65.807
10.5 | 1.342 | 0.02166 | -0.033 | 61.953
11 | 1.344 | 0.02326 | -0.034 | 57.771
11.5 | 1.334 | 0.02494 | -0.034 | 53.511
12 | 1.314 | 0.02672 | -0.035 | 49.172
12.5 | 1.284 | 0.02839 | -0.035 | 45.213
13 | 1.243 | 0.03035 | -0.036 | 40.964
13.5 | 1.194 | 0.03215 | -0.036 | 37.151
14 | 1.138 | 0.03415 | -0.036 | 33.326
14.5 | 1.077 | 0.03642 | -0.037 | 29.563
15 | 1.012 | 0.03879 | -0.037 | 26.077
15.5 | 0.945 | 0.04134 | -0.038 | 22.855
16 | 0.878 | 0.04391 | -0.038 | 20.002

## 109. Re 10M Mach 0.10 (2)
BIGFOIL.COM POLAR EXPORT
miley
MILEY M06-13-128 |  |  |  | Cl Max: | 1.5851 | at alpha= | 16 | deg
XFOIL ncrit=9 |  |  |  | L/D Max: | 261.748 | at alpha= | 4 | deg
Re: | 10000000 |  |  | Cd Min: | 0.24606 | at alpha= | -20 | deg
Mach: | 0.1 |  |  | Cl=0 at alpha= | -2.8149 | deg
|  |  |  | @ Cl=0.1, Cd= | 0.005744
|  |  |  | @ Cl=0.4, Cd= | 0.0049467
|  |  |  | @ Cl=0.6, Cd= | 0.0037942
alpha (deg) | Cl | Cd | Cm | Cl/Cd
-20 | -0.6287 | 0.24606 | 0.0639 | -2.5551
-19.5 | -0.61 | 0.23994 | 0.06 | -2.5423
-19 | -0.5911 | 0.23377 | 0.056 | -2.5286
-18.5 | -0.5723 | 0.22742 | 0.0521 | -2.5165
-18 | -0.5536 | 0.22113 | 0.0482 | -2.5035
-17.5 | -0.5348 | 0.2147 | 0.0444 | -2.4909
-17 | -0.5161 | 0.20816 | 0.0405 | -2.4793
-16.5 | -0.4973 | 0.20161 | 0.0367 | -2.4666
-16 | -0.4787 | 0.19492 | 0.033 | -2.4559
-15.5 | -0.4606 | 0.18805 | 0.0292 | -2.4493
-15 | -0.4425 | 0.18126 | 0.0254 | -2.4412
-14.5 | -0.4249 | 0.17415 | 0.0217 | -2.4399
-14 | -0.4076 | 0.16715 | 0.018 | -2.4385
-13.5 | -0.3901 | 0.16029 | 0.0144 | -2.4337
-13 | -0.3738 | 0.15298 | 0.0108 | -2.4435
-12.5 | -0.3582 | 0.14573 | 0.0072 | -2.458
-12 | -0.3419 | 0.13883 | 0.0037 | -2.4627
-11.5 | -0.3316 | 0.13048 | -0.0002 | -2.5414
-11 | -0.3251 | 0.12082 | -0.0042 | -2.6908
-10.5 | -0.3133 | 0.11333 | -0.0076 | -2.7645
-10 | -0.3015 | 0.10635 | -0.0109 | -2.835
-9.5 | -0.2892 | 0.1 | -0.014 | -2.892
-9 | -0.2756 | 0.0944 | -0.0169 | -2.9195
-8.5 | -0.2675 | 0.08784 | -0.0198 | -3.0453
-8 | -0.2592 | 0.08206 | -0.0225 | -3.1587
-7.5 | -0.2611 | 0.07575 | -0.0247 | -3.4469
-7 | -0.2725 | 0.06976 | -0.0274 | -3.9062
-6.5 | -0.26 | 0.06207 | -0.0335 | -4.1888
-6 | -0.239 | 0.05356 | -0.0386 | -4.4623
-5.5 | -0.2881 | 0.01176 | -0.0332 | -24.4983
-5 | -0.2306 | 0.01181 | -0.0333 | -19.5258
-4.5 | -0.1719 | 0.01235 | -0.0337 | -13.919
-4 | -0.0887 | 0.02497 | -0.0406 | -3.5523
-3.5 | -0.045 | 0.01865 | -0.0379 | -2.4129
-3 | -0.0214 | 0.00599 | -0.0285 | -3.5726
-2.5 | 0.0364 | 0.0059 | -0.0286 | 6.1695
-2 | 0.0938 | 0.00576 | -0.0287 | 16.2847
-1.5 | 0.1518 | 0.00561 | -0.0289 | 27.0588
-1 | 0.2093 | 0.00537 | -0.0289 | 38.9758
-0.5 | 0.2672 | 0.0052 | -0.029 | 51.3846
0 | 0.3251 | 0.00506 | -0.0293 | 64.249
0.5 | 0.3831 | 0.005 | -0.0296 | 76.62
1.5 | 0.4972 | 0.00464 | -0.0299 | 107.1552
2 | 0.5524 | 0.00429 | -0.0298 | 128.7646
3 | 0.6532 | 0.00324 | -0.0278 | 201.6049
4 | 0.8088 | 0.00309 | -0.038 | 261.7476
4.5 | 0.8705 | 0.00343 | -0.0396 | 253.7901
5 | 0.9367 | 0.00388 | -0.0423 | 241.4175
5.5 | 1.0039 | 0.0043 | -0.0454 | 233.4651
6 | 1.0707 | 0.0049 | -0.0485 | 218.5102
6.5 | 1.1243 | 0.00529 | -0.0485 | 212.5331
7 | 1.1757 | 0.00586 | -0.0482 | 200.6314
7.5 | 1.2248 | 0.00664 | -0.0478 | 184.4578
8 | 1.2646 | 0.00839 | -0.0463 | 150.7271
8.5 | 1.3024 | 0.0103 | -0.0448 | 126.4466
9 | 1.3456 | 0.01151 | -0.0439 | 116.907
9.5 | 1.3916 | 0.01249 | -0.0436 | 111.4171
10 | 1.4378 | 0.01343 | -0.0435 | 107.0588
10.5 | 1.4828 | 0.01446 | -0.0435 | 102.545
11 | 1.5221 | 0.01612 | -0.0437 | 94.4231
11.5 | 1.5454 | 0.0212 | -0.048 | 72.8962
12 | 1.5507 | 0.02542 | -0.0472 | 61.0031
12.5 | 1.5555 | 0.02952 | -0.0462 | 52.6931
13 | 1.5569 | 0.03377 | -0.0448 | 46.1031
13.5 | 1.5639 | 0.03756 | -0.0438 | 41.6374
14 | 1.5699 | 0.04174 | -0.0429 | 37.6114
14.5 | 1.5737 | 0.04626 | -0.0421 | 34.0186
15 | 1.5751 | 0.05122 | -0.0415 | 30.7517
15.5 | 1.5806 | 0.05596 | -0.0412 | 28.2452
16 | 1.5851 | 0.06089 | -0.041 | 26.0322
16.5 | 1.5826 | 0.06672 | -0.0409 | 23.72
17 | 1.5802 | 0.07281 | -0.0412 | 21.7031
17.5 | 1.5727 | 0.07966 | -0.0417 | 19.7427
18 | 1.5623 | 0.08717 | -0.0427 | 17.9225
18.5 | 1.5515 | 0.09489 | -0.044 | 16.3505
19 | 1.539 | 0.10311 | -0.0457 | 14.9258
19.5 | 1.5227 | 0.11209 | -0.0479 | 13.5846
20 | 1.5064 | 0.12133 | -0.0506 | 12.4157

## 110. Re 10M Mach 0.25 (1)
BIGFOIL.COM POLAR EXPORT
miley
MILEY M06-13-128 |  |  |  | Cl Max: | 1.343 | at alpha= | 10.5 | deg
JavaFoil+Calcfoil stall+Eppler ext transition |  |  |  | L/D Max: | 228.633 | at alpha= | 3.5 | deg
Re: | 10000000 |  |  | Cd Min: | 0.00329 | at alpha= | 1 | deg
Mach: | 0.25 |  |  | Cl=0 at alpha= | -2.8246 | deg
|  |  |  | @ Cl=0.1, Cd= | 0.0037697
|  |  |  | @ Cl=0.4, Cd= | 0.00371
|  |  |  | @ Cl=0.6, Cd= | 0.0459
alpha (deg) | Cl | Cd | Cm | Cl/Cd
-11.5 | -0.052 | 0.06535 | -0.017 | -0.798
-11 | -0.049 | 0.06136 | -0.017 | -0.802
-10.5 | -0.046 | 0.05729 | -0.017 | -0.807
-10 | -0.043 | 0.05341 | -0.017 | -0.811
-9.5 | -0.04 | 0.04975 | -0.018 | -0.812
-9 | -0.037 | 0.04612 | -0.018 | -0.812
-8.5 | -0.108 | 0.04617 | -0.017 | -2.334
-8 | -0.141 | 0.04419 | -0.017 | -3.184
-7.5 | -0.164 | 0.04228 | -0.016 | -3.891
-7 | -0.18 | 0.0411 | -0.016 | -4.38
-6.5 | -0.187 | 0.03984 | -0.015 | -4.703
-6 | -0.186 | 0.03899 | -0.013 | -4.767
-5.5 | -0.176 | 0.03758 | -0.012 | -4.683
-5 | -0.158 | 0.0352 | -0.013 | -4.489
-4.5 | -0.132 | 0.03309 | -0.014 | -3.99
-4 | -0.123 | 0.00388 | -0.028 | -31.613
-3.5 | -0.074 | 0.00388 | -0.028 | -19.151
-3 | -0.02 | 0.00385 | -0.028 | -5.316
-2.5 | 0.037 | 0.00382 | -0.028 | 9.765
-2 | 0.098 | 0.00377 | -0.028 | 25.896
-1.5 | 0.16 | 0.00376 | -0.029 | 42.487
-1 | 0.222 | 0.00373 | -0.029 | 59.511
-0.5 | 0.285 | 0.00371 | -0.029 | 76.783
0 | 0.348 | 0.00371 | -0.029 | 93.76
0.5 | 0.409 | 0.00371 | -0.029 | 110.27
1 | 0.471 | 0.00329 | -0.03 | 143.16
1.5 | 0.532 | 0.0033 | -0.03 | 161.144
2 | 0.593 | 0.00343 | -0.03 | 173.099
2.5 | 0.655 | 0.00363 | -0.031 | 180.542
3 | 0.714 | 0.00376 | -0.031 | 189.704
3.5 | 0.774 | 0.00339 | -0.031 | 228.633
4 | 0.834 | 0.00376 | -0.032 | 222.012
4.5 | 0.894 | 0.00417 | -0.032 | 214.662
5 | 0.954 | 0.0045 | -0.032 | 211.902
5.5 | 0.997 | 0.00751 | -0.032 | 132.849
6 | 1.039 | 0.00709 | -0.032 | 146.527
6.5 | 1.087 | 0.00903 | -0.032 | 120.417
7 | 1.137 | 0.00988 | -0.032 | 115.071
7.5 | 1.187 | 0.01082 | -0.033 | 109.631
8 | 1.236 | 0.01192 | -0.033 | 103.672
8.5 | 1.278 | 0.01296 | -0.033 | 98.6
9 | 1.302 | 0.01902 | -0.033 | 68.459
9.5 | 1.328 | 0.02041 | -0.033 | 65.057
10 | 1.342 | 0.02198 | -0.034 | 61.079
10.5 | 1.343 | 0.02365 | -0.034 | 56.793
11 | 1.328 | 0.02544 | -0.035 | 52.194
11.5 | 1.296 | 0.02723 | -0.035 | 47.595
12 | 1.245 | 0.02909 | -0.035 | 42.794
12.5 | 1.175 | 0.03098 | -0.036 | 37.938
13 | 1.088 | 0.03309 | -0.036 | 32.883
13.5 | 0.985 | 0.03539 | -0.037 | 27.829
14 | 0.87 | 0.03771 | -0.037 | 23.057
14.5 | 0.745 | 0.04038 | -0.038 | 18.44
15 | 0.613 | 0.04302 | -0.038 | 14.253
15.5 | 0.475 | 0.0459 | -0.039 | 10.349

## 111. Re 10M Mach 0.25 (2)
BIGFOIL.COM POLAR EXPORT
miley
MILEY M06-13-128 |  |  |  | Cl Max: | 1.544 | at alpha= | 14 | deg
XFOIL ncrit=9 |  |  |  | L/D Max: | 266.076 | at alpha= | 4 | deg
Re: | 10000000 |  |  | Cd Min: | 0.23303 | at alpha= | -20 | deg
Mach: | 0.25 |  |  | Cl=0 at alpha= | -2.8255 | deg
|  |  |  | @ Cl=0.1, Cd= | 0.0057974
|  |  |  | @ Cl=0.4, Cd= | 0.0050187
|  |  |  | @ Cl=0.6, Cd= | 0.0040661
alpha (deg) | Cl | Cd | Cm | Cl/Cd
-20 | -0.5382 | 0.23303 | 0.0802 | -2.3096
-19.5 | -0.5223 | 0.227 | 0.0762 | -2.3009
-19 | -0.5064 | 0.22061 | 0.0722 | -2.2955
-18.5 | -0.49 | 0.21424 | 0.0682 | -2.2872
-18 | -0.4739 | 0.20787 | 0.0642 | -2.2798
-17.5 | -0.4576 | 0.20164 | 0.0602 | -2.2694
-17 | -0.4411 | 0.19547 | 0.0562 | -2.2566
-16.5 | -0.4247 | 0.18929 | 0.0521 | -2.2436
-16 | -0.4082 | 0.18326 | 0.0481 | -2.2274
-15.5 | -0.3917 | 0.17734 | 0.0441 | -2.2088
-15 | -0.3754 | 0.17138 | 0.04 | -2.1905
-14.5 | -0.3592 | 0.16559 | 0.036 | -2.1692
-14 | -0.3435 | 0.15982 | 0.0319 | -2.1493
-13.5 | -0.3285 | 0.15422 | 0.0278 | -2.1301
-13 | -0.3161 | 0.14976 | 0.0233 | -2.1107
-12.5 | -0.3024 | 0.14406 | 0.0191 | -2.0991
-12 | -0.2879 | 0.1373 | 0.0152 | -2.0969
-11.5 | -0.2765 | 0.12961 | 0.0111 | -2.1333
-11 | -0.3148 | 0.12396 | -0.0029 | -2.5395
-10.5 | -0.3023 | 0.11629 | -0.0065 | -2.5995
-10 | -0.2907 | 0.10845 | -0.0101 | -2.6805
-9.5 | -0.2764 | 0.10222 | -0.0133 | -2.704
-9 | -0.2608 | 0.09666 | -0.0162 | -2.6981
-8.5 | -0.25 | 0.09015 | -0.0193 | -2.7732
-8 | -0.2392 | 0.08424 | -0.0221 | -2.8395
-7.5 | -0.2336 | 0.07797 | -0.0248 | -2.996
-7 | -0.2387 | 0.07219 | -0.0264 | -3.3066
-6.5 | -0.2384 | 0.06591 | -0.0304 | -3.6171
-6 | -0.2224 | 0.05793 | -0.0364 | -3.8391
-5.5 | -0.196 | 0.05016 | -0.0408 | -3.9075
-4.5 | -0.1886 | 0.0096 | -0.0343 | -19.6458
-4 | -0.134 | 0.00796 | -0.0328 | -16.8342
-3.5 | -0.0778 | 0.00695 | -0.0316 | -11.1942
-3 | -0.0207 | 0.00623 | -0.0306 | -3.3226
-2.5 | 0.0386 | 0.00597 | -0.0303 | 6.4657
-2 | 0.0986 | 0.0058 | -0.0302 | 17
-1.5 | 0.1591 | 0.00569 | -0.0303 | 27.9613
-1 | 0.2187 | 0.00542 | -0.0302 | 40.3506
-0.5 | 0.2788 | 0.00523 | -0.0303 | 53.3078
0 | 0.3388 | 0.00508 | -0.0305 | 66.6929
0.5 | 0.399 | 0.00502 | -0.0308 | 79.4821
1 | 0.459 | 0.00494 | -0.0311 | 92.915
1.5 | 0.5173 | 0.00467 | -0.0311 | 110.7709
2 | 0.5747 | 0.00432 | -0.0311 | 133.0324
2.5 | 0.6285 | 0.00378 | -0.0304 | 166.2698
3 | 0.6787 | 0.00326 | -0.0289 | 208.1902
3.5 | 0.7772 | 0.00297 | -0.038 | 261.6835
4 | 0.8408 | 0.00316 | -0.0393 | 266.0759
4.5 | 0.9057 | 0.00354 | -0.0411 | 255.8475
5 | 0.9746 | 0.00404 | -0.0439 | 241.2376
5.5 | 1.0451 | 0.0045 | -0.0471 | 232.2444
6 | 1.1136 | 0.0051 | -0.0499 | 218.3529
6.5 | 1.1682 | 0.0056 | -0.0495 | 208.6071
7 | 1.2223 | 0.00616 | -0.0492 | 198.4253
7.5 | 1.2746 | 0.00688 | -0.0486 | 185.2616
8 | 1.3118 | 0.00912 | -0.0466 | 143.8377
8.5 | 1.3473 | 0.01141 | -0.0448 | 118.0806
9 | 1.3901 | 0.01298 | -0.0439 | 107.0955
9.5 | 1.4366 | 0.01429 | -0.0438 | 100.5318
10 | 1.4826 | 0.01653 | -0.0456 | 89.6915
10.5 | 1.5114 | 0.02139 | -0.0496 | 70.6592
11 | 1.5059 | 0.02601 | -0.0473 | 57.897
11.5 | 1.5088 | 0.0302 | -0.0457 | 49.9603
12 | 1.5137 | 0.03422 | -0.0441 | 44.2344
12.5 | 1.5187 | 0.03839 | -0.0427 | 39.5598
13 | 1.5252 | 0.04269 | -0.0415 | 35.7273
13.5 | 1.5381 | 0.04664 | -0.0408 | 32.9781
14 | 1.544 | 0.05135 | -0.04 | 30.0682
14.5 | 1.5432 | 0.05686 | -0.0393 | 27.1403
15 | 1.5295 | 0.06404 | -0.0388 | 23.8835
15.5 | 1.5364 | 0.06912 | -0.0387 | 22.228
16 | 1.5322 | 0.07569 | -0.039 | 20.2431
16.5 | 1.5156 | 0.08403 | -0.0397 | 18.0364
17 | 1.5028 | 0.09214 | -0.0408 | 16.31
17.5 | 1.4763 | 0.10247 | -0.0428 | 14.4071
18 | 1.4638 | 0.11106 | -0.0448 | 13.1803
18.5 | 1.4632 | 0.11827 | -0.0469 | 12.3717
19 | 1.4354 | 0.12964 | -0.0506 | 11.0722

## 112. Re 10M Mach 0.50 (1)
BIGFOIL.COM POLAR EXPORT
miley
MILEY M06-13-128 |  |  |  | Cl Max: | 1.387 | at alpha= | 9 | deg
JavaFoil+Calcfoil stall+Eppler ext transition |  |  |  | L/D Max: | 201.908 | at alpha= | 3 | deg
Re: | 10000000 |  |  | Cd Min: | 0.00324 | at alpha= | 1 | deg
Mach: | 0.5 |  |  | Cl=0 at alpha= | -2.8684 | deg
|  |  |  | @ Cl=0.1, Cd= | 0.0047124
|  |  |  | @ Cl=0.4, Cd= | 0.00361
|  |  |  | @ Cl=0.6, Cd= | 0.0032745
alpha (deg) | Cl | Cd | Cm | Cl/Cd
-20 | -1.004 | 0.14935 | -0.022 | -6.72
-19.5 | -0.974 | 0.14372 | -0.022 | -6.78
-19 | -0.946 | 0.14797 | -0.022 | -6.391
-18.5 | -0.917 | 0.13853 | -0.022 | -6.622
-18 | -0.888 | 0.13197 | -0.021 | -6.727
-17.5 | -0.858 | 0.12649 | -0.021 | -6.783
-17 | -0.828 | 0.12239 | -0.02 | -6.764
-16.5 | -0.797 | 0.11869 | -0.02 | -6.717
-16 | -0.766 | 0.11514 | -0.019 | -6.655
-15.5 | -0.736 | 0.11029 | -0.018 | -6.676
-15 | -0.707 | 0.10716 | -0.018 | -6.597
-14.5 | -0.678 | 0.10222 | -0.018 | -6.628
-14 | -0.648 | 0.09821 | -0.018 | -6.601
-13.5 | -0.619 | 0.09988 | -0.018 | -6.2
-13 | -0.59 | 0.0924 | -0.018 | -6.386
-12.5 | -0.561 | 0.08717 | -0.017 | -6.43
-12 | -0.531 | 0.08322 | -0.017 | -6.377
-11.5 | -0.501 | 0.0787 | -0.016 | -6.364
-11 | -0.472 | 0.07286 | -0.016 | -6.476
-10.5 | -0.443 | 0.06762 | -0.016 | -6.548
-10 | -0.414 | 0.06224 | -0.016 | -6.655
-9.5 | -0.384 | 0.07927 | -0.015 | -4.839
-9 | -0.356 | 0.05432 | -0.016 | -6.557
-8.5 | -0.326 | 0.06322 | -0.015 | -5.152
-8 | -0.297 | 0.05464 | -0.015 | -5.435
-7.5 | -0.268 | 0.04945 | -0.015 | -5.423
-7 | -0.24 | 0.04488 | -0.016 | -5.344
-6.5 | -0.212 | 0.04093 | -0.017 | -5.169
-6 | -0.186 | 0.03297 | -0.021 | -5.654
-5.5 | -0.19 | 0.0039 | -0.031 | -48.714
-5 | -0.154 | 0.00385 | -0.031 | -40.069
-4.5 | -0.119 | 0.00383 | -0.031 | -31.05
-4 | -0.083 | 0.00377 | -0.031 | -22.097
-3.5 | -0.039 | 0.02983 | -0.017 | -1.302
-3 | -0.01 | 0.03064 | -0.013 | -0.333
-2.5 | 0.028 | 0.02901 | -0.014 | 0.97
-2 | 0.103 | 0.0037 | -0.032 | 27.898
-1.5 | 0.175 | 0.00369 | -0.032 | 47.298
-1 | 0.246 | 0.00365 | -0.032 | 67.522
-0.5 | 0.318 | 0.00362 | -0.032 | 87.846
0 | 0.389 | 0.00361 | -0.033 | 107.804
0.5 | 0.458 | 0.00361 | -0.033 | 126.689
1 | 0.526 | 0.00324 | -0.033 | 162.421
1.5 | 0.595 | 0.00326 | -0.034 | 182.498
2 | 0.664 | 0.00346 | -0.034 | 191.758
2.5 | 0.732 | 0.00371 | -0.034 | 197.357
3 | 0.797 | 0.00394 | -0.035 | 201.908
3.5 | 0.831 | 0.00636 | -0.033 | 130.571
4 | 0.882 | 0.00896 | -0.033 | 98.417
4.5 | 0.938 | 0.01029 | -0.033 | 91.152
5 | 0.996 | 0.01126 | -0.034 | 88.452
5.5 | 1.055 | 0.0122 | -0.034 | 86.464
6 | 1.113 | 0.01309 | -0.034 | 85.023
6.5 | 1.171 | 0.01399 | -0.034 | 83.694
7 | 1.228 | 0.01499 | -0.035 | 81.927
7.5 | 1.284 | 0.01629 | -0.035 | 78.815
8 | 1.339 | 0.01759 | -0.036 | 76.122
8.5 | 1.372 | 0.02434 | -0.036 | 56.368
9 | 1.387 | 0.0263 | -0.036 | 52.761
9.5 | 1.345 | 0.02869 | -0.037 | 46.878
10 | 1.068 | 0.03124 | -0.037 | 34.183
10.5 | 0.822 | 0.03341 | -0.037 | 24.595
11 | 0.85 | 0.03651 | -0.038 | 23.268
11.5 | 0.878 | 0.03869 | -0.038 | 22.689
12 | 0.905 | 0.04304 | -0.039 | 21.021
12.5 | 0.932 | 0.04622 | -0.039 | 20.167
13 | 0.958 | 0.0515 | -0.04 | 18.601
13.5 | 0.985 | 0.05293 | -0.04 | 18.619
14 | 1.012 | 0.0574 | -0.041 | 17.626

## 113. Re 10M Mach 0.50 (2)
BIGFOIL.COM POLAR EXPORT
miley
MILEY M06-13-128 |  |  |  | Cl Max: | 1.5291 | at alpha= | 8 | deg
XFOIL ncrit=9 |  |  |  | L/D Max: | 281.79 | at alpha= | 4 | deg
Re: | 10000000 |  |  | Cd Min: | 0.24932 | at alpha= | -20 | deg
Mach: | 0.5 |  |  | Cl=0 at alpha= | -3.4141 | deg
|  |  |  | @ Cl=0.1, Cd= | 0.012607
|  |  |  | @ Cl=0.4, Cd= | 0.0052587
|  |  |  | @ Cl=0.6, Cd= | 0.0048184
alpha (deg) | Cl | Cd | Cm | Cl/Cd
-20 | -0.5761 | 0.24932 | 0.0916 | -2.3107
-19.5 | -0.5577 | 0.24205 | 0.087 | -2.3041
-19 | -0.5393 | 0.23439 | 0.0825 | -2.3009
-18.5 | -0.5198 | 0.22693 | 0.0781 | -2.2906
-18 | -0.5009 | 0.21939 | 0.0736 | -2.2831
-17.5 | -0.4816 | 0.21206 | 0.0691 | -2.2711
-17 | -0.4622 | 0.20485 | 0.0646 | -2.2563
-16.5 | -0.4427 | 0.19769 | 0.0601 | -2.2394
-16 | -0.423 | 0.19073 | 0.0556 | -2.2178
-15.5 | -0.4031 | 0.18397 | 0.0511 | -2.1911
-15 | -0.3834 | 0.17721 | 0.0466 | -2.1635
-14.5 | -0.3635 | 0.17068 | 0.0421 | -2.1297
-14 | -0.3439 | 0.16418 | 0.0376 | -2.0947
-13.5 | -0.3245 | 0.15779 | 0.0331 | -2.0565
-13 | -0.3054 | 0.15162 | 0.0287 | -2.0142
-12.5 | -0.287 | 0.14566 | 0.0241 | -1.9703
-12 | -0.2719 | 0.14082 | 0.0193 | -1.9308
-11.5 | -0.3058 | 0.14175 | 0.0053 | -2.1573
-11 | -0.2871 | 0.13384 | 0.0011 | -2.1451
-10.5 | -0.2675 | 0.12628 | -0.0029 | -2.1183
-10 | -0.2503 | 0.11827 | -0.007 | -2.1163
-9.5 | -0.2327 | 0.11083 | -0.0108 | -2.0996
-9 | -0.2144 | 0.1039 | -0.0145 | -2.0635
-8.5 | -0.1966 | 0.09728 | -0.018 | -2.021
-8 | -0.179 | 0.09094 | -0.0214 | -1.9683
-7.5 | -0.1613 | 0.08456 | -0.0245 | -1.9075
-7 | -0.1481 | 0.07812 | -0.0277 | -1.8958
-6.5 | -0.1374 | 0.07189 | -0.0306 | -1.9113
-6 | -0.1373 | 0.06575 | -0.0328 | -2.0882
-5.5 | -0.1362 | 0.05967 | -0.0366 | -2.2826
-5 | -0.1175 | 0.05225 | -0.0427 | -2.2488
-4.5 | -0.0894 | 0.04445 | -0.0476 | -2.0112
-4 | -0.0519 | 0.03705 | -0.0504 | -1.4008
-3.5 | -0.0083 | 0.02995 | -0.0512 | -0.27713
-3 | 0.04 | 0.02336 | -0.05 | 1.7123
-2.5 | 0.0847 | 0.01531 | -0.046 | 5.5323
-2 | 0.1297 | 0.00736 | -0.0397 | 17.6223
-1.5 | 0.1938 | 0.00604 | -0.0375 | 32.0861
-1 | 0.2638 | 0.00575 | -0.0369 | 45.8783
-0.5 | 0.3331 | 0.00543 | -0.0364 | 61.3444
0 | 0.4034 | 0.00525 | -0.0363 | 76.8381
0.5 | 0.4735 | 0.00513 | -0.0365 | 92.3002
1 | 0.5436 | 0.00506 | -0.0368 | 107.4308
2 | 0.679 | 0.00448 | -0.0367 | 151.5625
3 | 0.7973 | 0.00335 | -0.0334 | 238
4 | 0.9919 | 0.00352 | -0.0455 | 281.7898
5 | 1.1545 | 0.00501 | -0.0513 | 230.4391
6 | 1.3096 | 0.0065 | -0.0548 | 201.4769
6.5 | 1.3757 | 0.00718 | -0.0538 | 191.6017
7 | 1.4372 | 0.0083 | -0.0524 | 173.1566
7.5 | 1.4993 | 0.00933 | -0.0509 | 160.6967
8 | 1.5291 | 0.01425 | -0.0502 | 107.3053
9 | 1.4219 | 0.03231 | -0.047 | 44.008
9.5 | 1.3819 | 0.03978 | -0.0439 | 34.7386
10 | 1.3895 | 0.04441 | -0.0419 | 31.288
10.5 | 1.4059 | 0.04865 | -0.0402 | 28.8983
11 | 1.4251 | 0.05281 | -0.0386 | 26.9854
11.5 | 1.4387 | 0.05757 | -0.0371 | 24.9904
12 | 1.4453 | 0.06313 | -0.0359 | 22.894
12.5 | 1.4416 | 0.06984 | -0.0351 | 20.6415
13 | 1.4224 | 0.0784 | -0.035 | 18.1429

## 114. Re 12M Mach 0.00 (1)
BIGFOIL.COM POLAR EXPORT
miley
MILEY M06-13-128 |  |  |  | Cl Max: | 1.347 | at alpha= | 11 | deg
JavaFoil+Calcfoil stall+Eppler ext transition |  |  |  | L/D Max: | 215.635 | at alpha= | 5 | deg
Re: | 12000000 |  |  | Cd Min: | 0.00347 | at alpha= | 1 | deg
Mach: | 0 |  |  | Cl=0 at alpha= | -2.8246 | deg
|  |  |  | @ Cl=0.1, Cd= | 0.0037067
|  |  |  | @ Cl=0.4, Cd= | 0.00375
|  |  |  | @ Cl=0.6, Cd= | 0.0037963
alpha (deg) | Cl | Cd | Cm | Cl/Cd
-13.5 | -0.204 | 0.07877 | -0.017 | -2.584
-13 | -0.213 | 0.07534 | -0.017 | -2.83
-12.5 | -0.224 | 0.07009 | -0.017 | -3.19
-12 | -0.233 | 0.06692 | -0.017 | -3.486
-11.5 | -0.243 | 0.06218 | -0.017 | -3.915
-11 | -0.252 | 0.06081 | -0.016 | -4.136
-10.5 | -0.261 | 0.05516 | -0.017 | -4.736
-10 | -0.269 | 0.05204 | -0.017 | -5.16
-9.5 | -0.272 | 0.0519 | -0.016 | -5.247
-9 | -0.275 | 0.04996 | -0.016 | -5.51
-8.5 | -0.277 | 0.04624 | -0.016 | -5.992
-8 | -0.273 | 0.04586 | -0.015 | -5.958
-7.5 | -0.267 | 0.04388 | -0.014 | -6.089
-7 | -0.257 | 0.04246 | -0.013 | -6.044
-6.5 | -0.242 | 0.04042 | -0.013 | -5.993
-6 | -0.224 | 0.03753 | -0.014 | -5.966
-5.5 | -0.201 | 0.03501 | -0.015 | -5.728
-5 | -0.212 | 0.00389 | -0.027 | -54.528
-4.5 | -0.171 | 0.00387 | -0.027 | -44.249
-4 | -0.125 | 0.00383 | -0.027 | -32.564
-3.5 | -0.074 | 0.00381 | -0.027 | -19.517
-3 | -0.02 | 0.00377 | -0.027 | -5.359
-2.5 | 0.037 | 0.00375 | -0.027 | 9.763
-2 | 0.095 | 0.00371 | -0.028 | 25.653
-1.5 | 0.155 | 0.00367 | -0.028 | 42.233
-1 | 0.215 | 0.00367 | -0.028 | 58.795
-0.5 | 0.276 | 0.00363 | -0.028 | 76.041
0 | 0.337 | 0.00369 | -0.028 | 91.325
0.5 | 0.396 | 0.00377 | -0.029 | 105.013
1 | 0.456 | 0.00347 | -0.029 | 131.559
1.5 | 0.515 | 0.00363 | -0.029 | 142.134
2 | 0.575 | 0.00372 | -0.029 | 154.472
2.5 | 0.634 | 0.0039 | -0.03 | 162.724
3 | 0.691 | 0.00408 | -0.03 | 169.195
3.5 | 0.75 | 0.00428 | -0.03 | 175.113
4 | 0.808 | 0.00445 | -0.031 | 181.689
4.5 | 0.866 | 0.00402 | -0.031 | 215.457
5 | 0.924 | 0.00429 | -0.031 | 215.635
5.5 | 0.982 | 0.00456 | -0.032 | 215.312
6 | 1.039 | 0.00485 | -0.032 | 214.072
6.5 | 1.096 | 0.00517 | -0.032 | 212.026
7 | 1.128 | 0.00705 | -0.032 | 159.897
7.5 | 1.171 | 0.00886 | -0.032 | 132.15
8 | 1.217 | 0.00977 | -0.032 | 124.502
8.5 | 1.258 | 0.01072 | -0.033 | 117.313
9 | 1.277 | 0.01643 | -0.032 | 77.738
9.5 | 1.307 | 0.0177 | -0.033 | 73.851
10 | 1.329 | 0.01912 | -0.033 | 69.503
10.5 | 1.343 | 0.0205 | -0.033 | 65.525
11 | 1.347 | 0.02201 | -0.034 | 61.212
11.5 | 1.341 | 0.02359 | -0.034 | 56.846
12 | 1.325 | 0.02528 | -0.035 | 52.396
12.5 | 1.298 | 0.02698 | -0.035 | 48.134
13 | 1.263 | 0.0289 | -0.035 | 43.697
13.5 | 1.22 | 0.0306 | -0.036 | 39.872
14 | 1.17 | 0.03252 | -0.036 | 35.992
14.5 | 1.115 | 0.03462 | -0.037 | 32.221
15 | 1.057 | 0.03687 | -0.037 | 28.672
15.5 | 0.997 | 0.03925 | -0.038 | 25.394
16 | 0.936 | 0.04181 | -0.038 | 22.378

## 115. Re 12M Mach 0.00 (2)
BIGFOIL.COM POLAR EXPORT
miley
MILEY M06-13-128 |  |  |  | Cl Max: | 1.6017 | at alpha= | 16 | deg
XFOIL ncrit=9 |  |  |  | L/D Max: | 255.048 | at alpha= | 4 | deg
Re: | 12000000 |  |  | Cd Min: | 0.11426 | at alpha= | 20 | deg
Mach: | 0 |  |  | Cl=0 at alpha= | -2.8066 | deg
|  |  |  | @ Cl=0.1, Cd= | 0.0054559
|  |  |  | @ Cl=0.4, Cd= | 0.0047991
|  |  |  | @ Cl=0.6, Cd= | 0.0038403
alpha (deg) | Cl | Cd | Cm | Cl/Cd
-3 | -0.0222 | 0.00577 | -0.028 | -3.8475
-2.5 | 0.0352 | 0.00564 | -0.0282 | 6.2411
-2 | 0.0926 | 0.00547 | -0.0283 | 16.9287
-1.5 | 0.1503 | 0.00536 | -0.0285 | 28.041
-1 | 0.2076 | 0.00516 | -0.0286 | 40.2326
-0.5 | 0.265 | 0.005 | -0.0288 | 53
0 | 0.3224 | 0.0049 | -0.029 | 65.7959
1 | 0.4377 | 0.00475 | -0.0296 | 92.1474
1.5 | 0.4941 | 0.00452 | -0.0298 | 109.3142
2 | 0.5494 | 0.00422 | -0.0298 | 130.1896
2.5 | 0.6027 | 0.00382 | -0.0295 | 157.7749
3 | 0.6545 | 0.00344 | -0.0288 | 190.2616
3.5 | 0.6969 | 0.00288 | -0.026 | 241.9792
4 | 0.7983 | 0.00313 | -0.0368 | 255.0479
4.5 | 0.8552 | 0.00356 | -0.0375 | 240.2247
5 | 0.9172 | 0.00392 | -0.0393 | 233.9796
5.5 | 0.9816 | 0.00435 | -0.0418 | 225.6552
6 | 1.0475 | 0.00492 | -0.0448 | 212.9065
6.5 | 1.1155 | 0.00521 | -0.0482 | 214.1075
7 | 1.1681 | 0.00583 | -0.0483 | 200.3602
7.5 | 1.2169 | 0.00662 | -0.0479 | 183.8218
8 | 1.2541 | 0.00858 | -0.0462 | 146.1655
8.5 | 1.2957 | 0.01 | -0.045 | 129.57
9 | 1.3402 | 0.011 | -0.0443 | 121.8364
9.5 | 1.3869 | 0.0118 | -0.0439 | 117.5339
10.5 | 1.4804 | 0.01344 | -0.0439 | 110.1488
11 | 1.522 | 0.01473 | -0.0437 | 103.3265
11.5 | 1.5588 | 0.0166 | -0.0441 | 93.9036
12 | 1.5712 | 0.02228 | -0.0478 | 70.5206
12.5 | 1.577 | 0.02644 | -0.0471 | 59.6445
13 | 1.5781 | 0.03081 | -0.0459 | 51.2204
13.5 | 1.5828 | 0.03475 | -0.0448 | 45.5482
14 | 1.5855 | 0.03893 | -0.0437 | 40.7269
14.5 | 1.5872 | 0.04357 | -0.0429 | 36.4287
15 | 1.5933 | 0.04796 | -0.0423 | 33.2214
15.5 | 1.6004 | 0.05231 | -0.0419 | 30.5945
16 | 1.6017 | 0.05747 | -0.0417 | 27.8702
16.5 | 1.6002 | 0.06311 | -0.0416 | 25.3557
17 | 1.5984 | 0.06891 | -0.0417 | 23.1955
17.5 | 1.6006 | 0.07439 | -0.042 | 21.5163
18 | 1.5878 | 0.08195 | -0.0427 | 19.3752
18.5 | 1.563 | 0.09133 | -0.044 | 17.1138
19 | 1.5607 | 0.098 | -0.0453 | 15.9255
19.5 | 1.5557 | 0.10511 | -0.0469 | 14.8007
20 | 1.5385 | 0.11426 | -0.0493 | 13.4649

## 116. Re 12M Mach 0.10 (1)
BIGFOIL.COM POLAR EXPORT
miley
MILEY M06-13-128 |  |  |  | Cl Max: | 1.346 | at alpha= | 11 | deg
JavaFoil+Calcfoil stall+Eppler ext transition |  |  |  | L/D Max: | 215.729 | at alpha= | 5 | deg
Re: | 12000000 |  |  | Cd Min: | 0.00346 | at alpha= | 1 | deg
Mach: | 0.1 |  |  | Cl=0 at alpha= | -2.8246 | deg
|  |  |  | @ Cl=0.1, Cd= | 0.003698
|  |  |  | @ Cl=0.4, Cd= | 0.0037597
|  |  |  | @ Cl=0.6, Cd= | 0.0037871
alpha (deg) | Cl | Cd | Cm | Cl/Cd
-13.5 | -0.166 | 0.07998 | -0.017 | -2.081
-13 | -0.178 | 0.07573 | -0.017 | -2.344
-12.5 | -0.189 | 0.07166 | -0.017 | -2.636
-12 | -0.201 | 0.06657 | -0.017 | -3.018
-11.5 | -0.213 | 0.06257 | -0.017 | -3.397
-11 | -0.223 | 0.06095 | -0.016 | -3.658
-10.5 | -0.235 | 0.05533 | -0.017 | -4.244
-10 | -0.245 | 0.05208 | -0.017 | -4.698
-9.5 | -0.253 | 0.04914 | -0.017 | -5.149
-9 | -0.257 | 0.04972 | -0.016 | -5.173
-8.5 | -0.262 | 0.04574 | -0.016 | -5.725
-8 | -0.261 | 0.04535 | -0.015 | -5.753
-7.5 | -0.257 | 0.04367 | -0.015 | -5.891
-7 | -0.249 | 0.04213 | -0.014 | -5.918
-6.5 | -0.237 | 0.04058 | -0.013 | -5.832
-6 | -0.22 | 0.03824 | -0.013 | -5.743
-5.5 | -0.198 | 0.0356 | -0.014 | -5.557
-5 | -0.211 | 0.00386 | -0.027 | -54.537
-4.5 | -0.17 | 0.00386 | -0.027 | -44.142
-4 | -0.125 | 0.00383 | -0.027 | -32.547
-3.5 | -0.074 | 0.00381 | -0.027 | -19.546
-3 | -0.02 | 0.00377 | -0.027 | -5.376
-2.5 | 0.037 | 0.00374 | -0.028 | 9.804
-2 | 0.096 | 0.0037 | -0.028 | 25.885
-1.5 | 0.156 | 0.00367 | -0.028 | 42.471
-1 | 0.217 | 0.00366 | -0.028 | 59.147
-0.5 | 0.277 | 0.00364 | -0.028 | 76.187
0 | 0.338 | 0.00368 | -0.028 | 91.897
0.5 | 0.398 | 0.00377 | -0.029 | 105.658
1 | 0.458 | 0.00346 | -0.029 | 132.343
1.5 | 0.518 | 0.00362 | -0.029 | 142.9
2 | 0.578 | 0.00372 | -0.029 | 155.25
2.5 | 0.637 | 0.0039 | -0.03 | 163.462
3 | 0.695 | 0.00409 | -0.03 | 169.783
3.5 | 0.753 | 0.00429 | -0.03 | 175.651
4 | 0.812 | 0.00446 | -0.031 | 182.118
4.5 | 0.87 | 0.00404 | -0.031 | 215.591
5 | 0.929 | 0.0043 | -0.031 | 215.729
5.5 | 0.987 | 0.00458 | -0.032 | 215.27
6 | 1.044 | 0.00488 | -0.032 | 213.785
6.5 | 1.102 | 0.0052 | -0.033 | 211.666
7 | 1.129 | 0.00731 | -0.032 | 154.356
7.5 | 1.173 | 0.00911 | -0.032 | 128.836
8 | 1.22 | 0.01003 | -0.032 | 121.592
8.5 | 1.261 | 0.011 | -0.033 | 114.681
9 | 1.282 | 0.01673 | -0.032 | 76.631
9.5 | 1.311 | 0.01802 | -0.033 | 72.761
10 | 1.332 | 0.01943 | -0.033 | 68.57
10.5 | 1.344 | 0.02083 | -0.034 | 64.541
11 | 1.346 | 0.02238 | -0.034 | 60.159
11.5 | 1.337 | 0.024 | -0.034 | 55.709
12 | 1.317 | 0.02573 | -0.035 | 51.17
12.5 | 1.286 | 0.02747 | -0.035 | 46.796
13 | 1.245 | 0.02937 | -0.036 | 42.39
13.5 | 1.196 | 0.03112 | -0.036 | 38.432
14 | 1.14 | 0.03309 | -0.037 | 34.445
14.5 | 1.078 | 0.03526 | -0.037 | 30.577
15 | 1.013 | 0.03757 | -0.038 | 26.969
15.5 | 0.946 | 0.04004 | -0.038 | 23.631
16 | 0.879 | 0.04269 | -0.039 | 20.594

## 117. Re 12M Mach 0.10 (2)
BIGFOIL.COM POLAR EXPORT
miley
MILEY M06-13-128 |  |  |  | Cl Max: | 1.5924 | at alpha= | 16 | deg
XFOIL ncrit=9 |  |  |  | L/D Max: | 256.051 | at alpha= | 4 | deg
Re: | 12000000 |  |  | Cd Min: | 0.12124 | at alpha= | 20 | deg
Mach: | 0.1 |  |  | Cl=0 at alpha= | -2.8083 | deg
|  |  |  | @ Cl=0.1, Cd= | 0.0054666
|  |  |  | @ Cl=0.4, Cd= | 0.0048093
|  |  |  | @ Cl=0.6, Cd= | 0.0038809
alpha (deg) | Cl | Cd | Cm | Cl/Cd
-9 | -0.2815 | 0.09223 | -0.0179 | -3.0522
-8.5 | -0.2747 | 0.08559 | -0.0209 | -3.2095
-8 | -0.2663 | 0.08016 | -0.0234 | -3.3221
-7.5 | -0.2769 | 0.07368 | -0.0251 | -3.7581
-7 | -0.2811 | 0.06732 | -0.0294 | -4.1756
-6.5 | -0.2659 | 0.05972 | -0.0351 | -4.4524
-6 | -0.2433 | 0.0514 | -0.0396 | -4.7335
-5.5 | -0.2962 | 0.00946 | -0.0317 | -31.3108
-5 | -0.2419 | 0.00853 | -0.031 | -28.3587
-4.5 | -0.1868 | 0.00781 | -0.0304 | -23.9181
-4 | -0.1314 | 0.00718 | -0.0298 | -18.3008
-3 | -0.0222 | 0.00578 | -0.0284 | -3.8408
-2.5 | 0.0357 | 0.00564 | -0.0285 | 6.3298
-2 | 0.0935 | 0.00548 | -0.0286 | 17.062
-1.5 | 0.1516 | 0.00536 | -0.0288 | 28.2836
-1 | 0.2093 | 0.00517 | -0.0289 | 40.4836
-0.5 | 0.2671 | 0.005 | -0.029 | 53.42
0 | 0.3248 | 0.0049 | -0.0292 | 66.2857
1 | 0.4409 | 0.00476 | -0.0298 | 92.6261
1.5 | 0.4977 | 0.00453 | -0.03 | 109.8675
2 | 0.5534 | 0.00422 | -0.03 | 131.1374
2.5 | 0.607 | 0.00383 | -0.0297 | 158.4856
3.5 | 0.7026 | 0.00288 | -0.0264 | 243.9583
4 | 0.804 | 0.00314 | -0.037 | 256.051
4.5 | 0.8613 | 0.00357 | -0.0377 | 241.2605
5 | 0.9239 | 0.00395 | -0.0396 | 233.8987
5.5 | 0.9888 | 0.00438 | -0.0421 | 225.7534
6 | 1.0554 | 0.00495 | -0.0452 | 213.2121
6.5 | 1.124 | 0.00525 | -0.0485 | 214.0952
7 | 1.1765 | 0.00587 | -0.0485 | 200.4259
8 | 1.2628 | 0.00868 | -0.0462 | 145.4839
8.5 | 1.3043 | 0.01015 | -0.0451 | 128.5025
9 | 1.3487 | 0.0112 | -0.0442 | 120.4196
9.5 | 1.3958 | 0.01202 | -0.0439 | 116.1231
10 | 1.4432 | 0.01284 | -0.0438 | 112.3988
10.5 | 1.489 | 0.0138 | -0.0437 | 107.8986
11 | 1.5297 | 0.01526 | -0.0437 | 100.2425
11.5 | 1.5667 | 0.01918 | -0.0483 | 81.684
12 | 1.5659 | 0.02405 | -0.0476 | 65.1102
12.5 | 1.57 | 0.02824 | -0.0465 | 55.5949
13 | 1.5701 | 0.03266 | -0.0452 | 48.0741
13.5 | 1.573 | 0.03678 | -0.044 | 42.7678
14 | 1.5777 | 0.04098 | -0.0431 | 38.4993
14.5 | 1.5816 | 0.04546 | -0.0422 | 34.791
15 | 1.5851 | 0.05025 | -0.0417 | 31.5443
15.5 | 1.5885 | 0.05516 | -0.0413 | 28.798
16 | 1.5924 | 0.06007 | -0.0411 | 26.5091
16.5 | 1.5885 | 0.06609 | -0.041 | 24.0354
17 | 1.5837 | 0.07245 | -0.0413 | 21.8592
17.5 | 1.5812 | 0.07867 | -0.0417 | 20.0991
18 | 1.567 | 0.08662 | -0.0427 | 18.0905
18.5 | 1.5378 | 0.09688 | -0.0444 | 15.8732
19 | 1.5333 | 0.10403 | -0.046 | 14.739
19.5 | 1.5236 | 0.11209 | -0.048 | 13.5926
20 | 1.508 | 0.12124 | -0.0507 | 12.4381

## 118. Re 12M Mach 0.25 (1)
BIGFOIL.COM POLAR EXPORT
miley
MILEY M06-13-128 |  |  |  | Cl Max: | 1.346 | at alpha= | 10.5 | deg
JavaFoil+Calcfoil stall+Eppler ext transition |  |  |  | L/D Max: | 216.008 | at alpha= | 4.5 | deg
Re: | 12000000 |  |  | Cd Min: | 0.00344 | at alpha= | 1 | deg
Mach: | 0.25 |  |  | Cl=0 at alpha= | -2.8246 | deg
|  |  |  | @ Cl=0.1, Cd= | 0.0036794
|  |  |  | @ Cl=0.4, Cd= | 0.0037367
|  |  |  | @ Cl=0.6, Cd= | 0.04481
alpha (deg) | Cl | Cd | Cm | Cl/Cd
-11.5 | -0.052 | 0.06428 | -0.017 | -0.812
-11 | -0.049 | 0.06008 | -0.017 | -0.821
-10.5 | -0.046 | 0.05604 | -0.018 | -0.828
-10 | -0.043 | 0.05219 | -0.018 | -0.832
-9.5 | -0.041 | 0.04804 | -0.018 | -0.844
-9 | -0.038 | 0.04367 | -0.019 | -0.863
-8.5 | -0.108 | 0.04459 | -0.018 | -2.427
-8 | -0.142 | 0.04159 | -0.018 | -3.408
-7.5 | -0.166 | 0.03993 | -0.017 | -4.15
-7 | -0.181 | 0.03995 | -0.016 | -4.522
-6.5 | -0.188 | 0.03926 | -0.015 | -4.78
-6 | -0.186 | 0.03862 | -0.013 | -4.815
-5.5 | -0.176 | 0.03718 | -0.013 | -4.738
-5 | -0.158 | 0.03484 | -0.013 | -4.54
-4.5 | -0.133 | 0.03181 | -0.015 | -4.172
-4 | -0.123 | 0.00381 | -0.028 | -32.21
-3.5 | -0.074 | 0.00379 | -0.028 | -19.611
-3 | -0.02 | 0.00375 | -0.028 | -5.451
-2.5 | 0.037 | 0.00373 | -0.028 | 10.015
-2 | 0.098 | 0.00368 | -0.028 | 26.566
-1.5 | 0.16 | 0.00366 | -0.029 | 43.584
-1 | 0.222 | 0.00364 | -0.029 | 61.047
-0.5 | 0.285 | 0.00362 | -0.029 | 78.764
0 | 0.348 | 0.00366 | -0.029 | 95.158
0.5 | 0.409 | 0.00375 | -0.029 | 109.287
1 | 0.471 | 0.00344 | -0.03 | 136.677
1.5 | 0.532 | 0.00363 | -0.03 | 146.629
2 | 0.593 | 0.00372 | -0.03 | 159.414
2.5 | 0.655 | 0.00391 | -0.031 | 167.273
3 | 0.714 | 0.00412 | -0.031 | 173.053
3.5 | 0.774 | 0.00434 | -0.031 | 178.469
4 | 0.834 | 0.00452 | -0.032 | 184.46
4.5 | 0.894 | 0.00414 | -0.032 | 216.008
5 | 0.954 | 0.00443 | -0.032 | 215.464
5.5 | 1.013 | 0.00473 | -0.033 | 214.159
6 | 1.046 | 0.00727 | -0.032 | 143.921
6.5 | 1.093 | 0.00852 | -0.032 | 128.24
7 | 1.142 | 0.00943 | -0.032 | 121.086
7.5 | 1.19 | 0.01048 | -0.033 | 113.55
8 | 1.239 | 0.01143 | -0.033 | 108.428
8.5 | 1.282 | 0.01243 | -0.033 | 103.08
9 | 1.305 | 0.0183 | -0.033 | 71.297
9.5 | 1.331 | 0.01964 | -0.033 | 67.767
10 | 1.345 | 0.02116 | -0.034 | 63.567
10.5 | 1.346 | 0.02277 | -0.034 | 59.091
11 | 1.33 | 0.02454 | -0.035 | 54.206
11.5 | 1.298 | 0.02636 | -0.035 | 49.233
12 | 1.247 | 0.02817 | -0.035 | 44.256
12.5 | 1.177 | 0.03 | -0.036 | 39.234
13 | 1.089 | 0.03206 | -0.036 | 33.978
13.5 | 0.986 | 0.03425 | -0.037 | 28.803
14 | 0.871 | 0.03654 | -0.037 | 23.834
14.5 | 0.746 | 0.03922 | -0.038 | 19.009
15 | 0.614 | 0.04201 | -0.038 | 14.606
15.5 | 0.475 | 0.04481 | -0.039 | 10.609

## 119. Re 12M Mach 0.25 (2)
BIGFOIL.COM POLAR EXPORT
miley
MILEY M06-13-128 |  |  |  | Cl Max: | 1.5534 | at alpha= | 14 | deg
XFOIL ncrit=9 |  |  |  | L/D Max: | 261.924 | at alpha= | 3.5 | deg
Re: | 12000000 |  |  | Cd Min: | 0.12903 | at alpha= | 19 | deg
Mach: | 0.25 |  |  | Cl=0 at alpha= | -2.8273 | deg
|  |  |  | @ Cl=0.1, Cd= | 0.0055069
|  |  |  | @ Cl=0.4, Cd= | 0.0048483
|  |  |  | @ Cl=0.6, Cd= | 0.0040698
alpha (deg) | Cl | Cd | Cm | Cl/Cd
-9 | -0.2645 | 0.09495 | -0.0171 | -2.7857
-8.5 | -0.2545 | 0.08839 | -0.0202 | -2.8793
-8 | -0.2431 | 0.08282 | -0.0229 | -2.9353
-7.5 | -0.24 | 0.07636 | -0.0256 | -3.143
-7 | -0.2502 | 0.07108 | -0.0264 | -3.52
-6.5 | -0.2446 | 0.06434 | -0.0319 | -3.8017
-6 | -0.2282 | 0.05621 | -0.0378 | -4.0598
-5.5 | -0.2014 | 0.0485 | -0.0418 | -4.1526
-5 | -0.1679 | 0.04071 | -0.044 | -4.1243
-4.5 | -0.1873 | 0.00987 | -0.0345 | -18.9767
-4 | -0.1326 | 0.00824 | -0.0331 | -16.0922
-3.5 | -0.0763 | 0.00716 | -0.032 | -10.6564
-3 | -0.0201 | 0.00622 | -0.0308 | -3.2315
-2.5 | 0.0381 | 0.00569 | -0.0301 | 6.696
-2 | 0.0983 | 0.00551 | -0.0301 | 17.8403
-1.5 | 0.1588 | 0.0054 | -0.0302 | 29.4074
-1 | 0.2189 | 0.00522 | -0.0302 | 41.9349
-0.5 | 0.2788 | 0.00504 | -0.0303 | 55.3175
0 | 0.3386 | 0.00492 | -0.0304 | 68.8211
0.5 | 0.3987 | 0.00485 | -0.0307 | 82.2062
1 | 0.459 | 0.00477 | -0.0311 | 96.2264
1.5 | 0.518 | 0.00456 | -0.0312 | 113.5965
2 | 0.5757 | 0.00425 | -0.0312 | 135.4588
2.5 | 0.631 | 0.00384 | -0.0308 | 164.3229
3 | 0.685 | 0.00345 | -0.0301 | 198.5507
3.5 | 0.7622 | 0.00291 | -0.0347 | 261.9244
4 | 0.8359 | 0.00321 | -0.0384 | 260.405
4.5 | 0.8951 | 0.00366 | -0.0389 | 244.5628
5 | 0.961 | 0.00412 | -0.0411 | 233.2524
5.5 | 1.0296 | 0.00453 | -0.0437 | 227.2848
6 | 1.1 | 0.00512 | -0.047 | 214.8438
6.5 | 1.1695 | 0.00554 | -0.0499 | 211.1011
7 | 1.2236 | 0.00612 | -0.0495 | 199.9346
7.5 | 1.2754 | 0.00691 | -0.0489 | 184.5731
8 | 1.3106 | 0.0093 | -0.0466 | 140.9247
8.5 | 1.3499 | 0.01119 | -0.045 | 120.6345
9 | 1.395 | 0.01246 | -0.0441 | 111.9583
9.5 | 1.443 | 0.01356 | -0.0439 | 106.4159
10 | 1.4891 | 0.01496 | -0.044 | 99.5388
10.5 | 1.5299 | 0.01923 | -0.0489 | 79.558
11 | 1.5279 | 0.02428 | -0.048 | 62.9283
11.5 | 1.5285 | 0.02866 | -0.0463 | 53.3322
12 | 1.5313 | 0.03285 | -0.0447 | 46.6149
12.5 | 1.5356 | 0.03694 | -0.0431 | 41.5701
13 | 1.5383 | 0.04155 | -0.0418 | 37.0229
13.5 | 1.5467 | 0.04588 | -0.041 | 33.7119
14 | 1.5534 | 0.05046 | -0.0401 | 30.7848
14.5 | 1.5513 | 0.05607 | -0.0394 | 27.6672
15 | 1.5465 | 0.06225 | -0.0389 | 24.8434
15.5 | 1.5441 | 0.06835 | -0.0388 | 22.5911
16 | 1.5396 | 0.07493 | -0.039 | 20.5472
16.5 | 1.5238 | 0.08309 | -0.0397 | 18.3392
17 | 1.5104 | 0.09126 | -0.0408 | 16.5505
17.5 | 1.4918 | 0.10046 | -0.0424 | 14.8497
18 | 1.4746 | 0.10968 | -0.0446 | 13.4446
18.5 | 1.462 | 0.11859 | -0.0471 | 12.3282
19 | 1.4405 | 0.12903 | -0.0505 | 11.1641

## 120. Re 12M Mach 0.50 (1)
BIGFOIL.COM POLAR EXPORT
miley
MILEY M06-13-128 |  |  |  | Cl Max: | 1.389 | at alpha= | 9 | deg
JavaFoil+Calcfoil stall+Eppler ext transition |  |  |  | L/D Max: | 182.715 | at alpha= | 3 | deg
Re: | 12000000 |  |  | Cd Min: | 0.00338 | at alpha= | 1 | deg
Mach: | 0.5 |  |  | Cl=0 at alpha= | -2.8684 | deg
|  |  |  | @ Cl=0.1, Cd= | 0.004612
|  |  |  | @ Cl=0.4, Cd= | 0.0035575
|  |  |  | @ Cl=0.6, Cd= | 0.0036301
alpha (deg) | Cl | Cd | Cm | Cl/Cd
-20 | -1.004 | 0.14745 | -0.022 | -6.808
-19.5 | -0.975 | 0.1418 | -0.022 | -6.873
-19 | -0.946 | 0.14769 | -0.022 | -6.404
-18.5 | -0.918 | 0.1365 | -0.022 | -6.726
-18 | -0.889 | 0.12994 | -0.022 | -6.839
-17.5 | -0.858 | 0.12537 | -0.021 | -6.847
-17 | -0.828 | 0.12061 | -0.021 | -6.869
-16.5 | -0.798 | 0.11678 | -0.02 | -6.833
-16 | -0.767 | 0.11309 | -0.019 | -6.783
-15.5 | -0.736 | 0.10985 | -0.019 | -6.704
-15 | -0.707 | 0.10474 | -0.018 | -6.75
-14.5 | -0.678 | 0.10102 | -0.018 | -6.709
-14 | -0.648 | 0.09619 | -0.018 | -6.741
-13.5 | -0.619 | 0.09882 | -0.018 | -6.267
-13 | -0.59 | 0.0913 | -0.018 | -6.465
-12.5 | -0.561 | 0.08569 | -0.017 | -6.544
-12 | -0.531 | 0.08159 | -0.017 | -6.507
-11.5 | -0.501 | 0.07764 | -0.016 | -6.456
-11 | -0.472 | 0.0716 | -0.016 | -6.595
-10.5 | -0.443 | 0.06649 | -0.016 | -6.666
-10 | -0.415 | 0.06129 | -0.017 | -6.764
-9.5 | -0.384 | 0.07684 | -0.015 | -4.992
-9 | -0.357 | 0.05323 | -0.017 | -6.701
-8.5 | -0.326 | 0.06174 | -0.015 | -5.276
-8 | -0.297 | 0.05405 | -0.015 | -5.494
-7.5 | -0.268 | 0.04894 | -0.015 | -5.48
-7 | -0.24 | 0.04446 | -0.016 | -5.399
-6.5 | -0.212 | 0.04052 | -0.017 | -5.224
-6 | -0.188 | 0.03076 | -0.022 | -6.115
-5.5 | -0.19 | 0.00381 | -0.031 | -49.822
-5 | -0.154 | 0.00376 | -0.031 | -41.013
-4.5 | -0.119 | 0.00374 | -0.031 | -31.811
-4 | -0.083 | 0.00368 | -0.031 | -22.642
-3.5 | -0.039 | 0.02974 | -0.017 | -1.307
-3 | -0.01 | 0.03046 | -0.013 | -0.335
-2.5 | 0.028 | 0.02866 | -0.015 | 0.984
-2 | 0.103 | 0.00361 | -0.032 | 28.596
-1.5 | 0.175 | 0.0036 | -0.032 | 48.521
-1 | 0.246 | 0.00356 | -0.032 | 69.299
-0.5 | 0.318 | 0.00352 | -0.032 | 90.16
0 | 0.389 | 0.00354 | -0.033 | 109.863
0.5 | 0.458 | 0.00365 | -0.033 | 125.336
1 | 0.526 | 0.00338 | -0.033 | 155.877
1.5 | 0.595 | 0.00362 | -0.034 | 164.268
2 | 0.664 | 0.00376 | -0.034 | 176.33
2.5 | 0.732 | 0.00403 | -0.034 | 181.509
3 | 0.797 | 0.00436 | -0.035 | 182.715
3.5 | 0.827 | 0.00755 | -0.033 | 109.519
4 | 0.882 | 0.00909 | -0.033 | 97.043
4.5 | 0.94 | 0.00999 | -0.033 | 94.144
5 | 0.999 | 0.01088 | -0.034 | 91.845
5.5 | 1.057 | 0.01177 | -0.034 | 89.842
6 | 1.115 | 0.01266 | -0.034 | 88.058
6.5 | 1.173 | 0.01352 | -0.035 | 86.799
7 | 1.23 | 0.0147 | -0.035 | 83.684
7.5 | 1.286 | 0.01587 | -0.035 | 81.028
8 | 1.341 | 0.01708 | -0.036 | 78.547
8.5 | 1.374 | 0.02361 | -0.036 | 58.204
9 | 1.389 | 0.02551 | -0.036 | 54.456
9.5 | 1.347 | 0.02784 | -0.037 | 48.383
10 | 1.069 | 0.03032 | -0.037 | 35.266
10.5 | 0.822 | 0.0325 | -0.037 | 25.301
11 | 0.85 | 0.03554 | -0.038 | 23.928
11.5 | 0.878 | 0.03765 | -0.038 | 23.334
12 | 0.906 | 0.04187 | -0.039 | 21.627
12.5 | 0.933 | 0.04506 | -0.039 | 20.703
13 | 0.959 | 0.05019 | -0.04 | 19.102
13.5 | 0.986 | 0.05157 | -0.04 | 19.127
14 | 1.012 | 0.05588 | -0.041 | 18.117

## 121. Re 12M Mach 0.50 (2)
BIGFOIL.COM POLAR EXPORT
miley
MILEY M06-13-128 |  |  |  | Cl Max: | 1.5042 | at alpha= | 7.5 | deg
XFOIL ncrit=9 |  |  |  | L/D Max: | 291.801 | at alpha= | 3.5 | deg
Re: | 12000000 |  |  | Cd Min: | 0.21896 | at alpha= | -16.5 | deg
Mach: | 0.5 |  |  | Cl=0 at alpha= | -3.4265 | deg
|  |  |  | @ Cl=0.1, Cd= | 0.011517
|  |  |  | @ Cl=0.4, Cd= | 0.0050385
|  |  |  | @ Cl=0.6, Cd= | 0.0047385
alpha (deg) | Cl | Cd | Cm | Cl/Cd
-16.5 | -0.5331 | 0.21896 | 0.0487 | -2.4347
-16 | -0.509 | 0.21132 | 0.0441 | -2.4087
-15.5 | -0.4849 | 0.20354 | 0.0395 | -2.3823
-15 | -0.461 | 0.19586 | 0.035 | -2.3537
-14.5 | -0.4374 | 0.18801 | 0.0306 | -2.3265
-14 | -0.4141 | 0.18031 | 0.0262 | -2.2966
-13.5 | -0.3908 | 0.17273 | 0.0218 | -2.2625
-13 | -0.3682 | 0.16488 | 0.0175 | -2.2331
-12.5 | -0.3462 | 0.1571 | 0.0132 | -2.2037
-12 | -0.324 | 0.14962 | 0.0091 | -2.1655
-11.5 | -0.3041 | 0.14158 | 0.0048 | -2.1479
-11 | -0.2861 | 0.13342 | 0.0005 | -2.1444
-10.5 | -0.2669 | 0.12574 | -0.0035 | -2.1226
-10 | -0.2501 | 0.11759 | -0.0076 | -2.1269
-9.5 | -0.232 | 0.11035 | -0.0114 | -2.1024
-9 | -0.2144 | 0.10317 | -0.0151 | -2.0781
-8.5 | -0.1969 | 0.09652 | -0.0187 | -2.04
-8 | -0.1794 | 0.09031 | -0.022 | -1.9865
-7.5 | -0.1638 | 0.08399 | -0.0252 | -1.9502
-7 | -0.1504 | 0.0777 | -0.0283 | -1.9356
-6.5 | -0.1368 | 0.0717 | -0.031 | -1.9079
-6 | -0.1372 | 0.06556 | -0.0332 | -2.0927
-5.5 | -0.1357 | 0.05947 | -0.037 | -2.2818
-5 | -0.1166 | 0.052 | -0.0431 | -2.2423
-4.5 | -0.0882 | 0.04425 | -0.0479 | -1.9932
-4 | -0.0507 | 0.03688 | -0.0507 | -1.3747
-3.5 | -0.0071 | 0.02978 | -0.0514 | -0.23842
-3 | 0.0412 | 0.02321 | -0.0502 | 1.7751
-2.5 | 0.0838 | 0.0145 | -0.0457 | 5.7793
-2 | 0.1267 | 0.0066 | -0.0391 | 19.197
-1.5 | 0.1932 | 0.00571 | -0.0373 | 33.8354
-1 | 0.2635 | 0.00545 | -0.0367 | 48.3486
-0.5 | 0.3334 | 0.0052 | -0.0364 | 64.1154
0 | 0.4035 | 0.00503 | -0.0363 | 80.2187
0.5 | 0.4734 | 0.00493 | -0.0364 | 96.0243
1 | 0.5438 | 0.00486 | -0.0368 | 111.893
1.5 | 0.6132 | 0.00471 | -0.037 | 130.1911
2.5 | 0.7445 | 0.00395 | -0.0363 | 188.481
3 | 0.8062 | 0.0035 | -0.0351 | 230.3429
3.5 | 0.9075 | 0.00311 | -0.0423 | 291.8006
4 | 0.9858 | 0.00367 | -0.0446 | 268.6104
4.5 | 1.0564 | 0.00434 | -0.0452 | 243.4101
5 | 1.1378 | 0.005 | -0.048 | 227.56
5.5 | 1.2229 | 0.00575 | -0.0514 | 212.6783
6 | 1.3101 | 0.00636 | -0.0548 | 205.9906
6.5 | 1.3774 | 0.00711 | -0.0542 | 193.7271
7 | 1.4411 | 0.00806 | -0.0529 | 178.7965
7.5 | 1.5042 | 0.00899 | -0.0514 | 167.3192
8.5 | 1.4434 | 0.02671 | -0.0507 | 54.0397
9.5 | 1.3856 | 0.03953 | -0.0441 | 35.0519
10 | 1.403 | 0.04345 | -0.0421 | 32.29
10.5 | 1.4212 | 0.04754 | -0.0404 | 29.8948
11 | 1.4437 | 0.05138 | -0.0387 | 28.0985
11.5 | 1.4543 | 0.05638 | -0.0372 | 25.7946
12 | 1.4606 | 0.06191 | -0.0359 | 23.5923
12.5 | 1.456 | 0.06865 | -0.035 | 21.209

## 122. Re 14M Mach 0.00 (1)
BIGFOIL.COM POLAR EXPORT
miley
MILEY M06-13-128 |  |  |  | Cl Max: | 1.35 | at alpha= | 11 | deg
JavaFoil+Calcfoil stall+Eppler ext transition |  |  |  | L/D Max: | 219.264 | at alpha= | 5.5 | deg
Re: | 14000000 |  |  | Cd Min: | 0.00359 | at alpha= | -1.5 | deg
Mach: | 0 |  |  | Cl=0 at alpha= | -2.8246 | deg
|  |  |  | @ Cl=0.1, Cd= | 0.0036358
|  |  |  | @ Cl=0.4, Cd= | 0.0038587
|  |  |  | @ Cl=0.6, Cd= | 0.0040078
alpha (deg) | Cl | Cd | Cm | Cl/Cd
-13.5 | -0.204 | 0.07697 | -0.017 | -2.651
-13 | -0.214 | 0.07388 | -0.017 | -2.892
-12.5 | -0.224 | 0.06898 | -0.017 | -3.247
-12 | -0.233 | 0.06642 | -0.017 | -3.514
-11.5 | -0.244 | 0.06111 | -0.017 | -3.991
-11 | -0.252 | 0.05915 | -0.017 | -4.266
-10.5 | -0.262 | 0.05407 | -0.017 | -4.842
-10 | -0.269 | 0.05073 | -0.018 | -5.309
-9.5 | -0.273 | 0.05042 | -0.017 | -5.42
-9 | -0.276 | 0.0484 | -0.016 | -5.709
-8.5 | -0.279 | 0.04358 | -0.017 | -6.405
-8 | -0.274 | 0.04435 | -0.016 | -6.187
-7.5 | -0.268 | 0.0432 | -0.015 | -6.195
-7 | -0.257 | 0.04165 | -0.014 | -6.176
-6.5 | -0.243 | 0.03999 | -0.014 | -6.065
-6 | -0.224 | 0.03684 | -0.015 | -6.091
-5.5 | -0.248 | 0.0037 | -0.027 | -66.981
-5 | -0.212 | 0.00382 | -0.027 | -55.552
-4.5 | -0.171 | 0.00379 | -0.027 | -45.133
-4 | -0.125 | 0.00376 | -0.027 | -33.245
-3.5 | -0.074 | 0.00373 | -0.027 | -19.929
-3 | -0.02 | 0.00369 | -0.027 | -5.473
-2.5 | 0.037 | 0.00367 | -0.027 | 9.973
-2 | 0.095 | 0.00364 | -0.028 | 26.203
-1.5 | 0.155 | 0.00359 | -0.028 | 43.146
-1 | 0.215 | 0.00359 | -0.028 | 60.066
-0.5 | 0.276 | 0.00364 | -0.028 | 75.868
0 | 0.337 | 0.00372 | -0.028 | 90.594
0.5 | 0.396 | 0.00387 | -0.029 | 102.492
1 | 0.456 | 0.0037 | -0.029 | 123.101
1.5 | 0.515 | 0.00377 | -0.029 | 136.511
2 | 0.575 | 0.00394 | -0.029 | 145.94
2.5 | 0.634 | 0.0041 | -0.03 | 154.704
3 | 0.691 | 0.00427 | -0.03 | 161.891
3.5 | 0.75 | 0.00447 | -0.03 | 167.623
4 | 0.808 | 0.00463 | -0.031 | 174.651
4.5 | 0.866 | 0.00472 | -0.031 | 183.426
5 | 0.924 | 0.00476 | -0.031 | 194.293
5.5 | 0.982 | 0.00448 | -0.032 | 219.264
6 | 1.039 | 0.00476 | -0.032 | 218.414
6.5 | 1.096 | 0.00508 | -0.032 | 215.635
7 | 1.135 | 0.00736 | -0.032 | 154.056
7.5 | 1.175 | 0.00853 | -0.032 | 137.829
8 | 1.221 | 0.00936 | -0.033 | 130.44
8.5 | 1.262 | 0.01023 | -0.033 | 123.394
9 | 1.281 | 0.01579 | -0.032 | 81.081
9.5 | 1.31 | 0.01702 | -0.033 | 76.995
10 | 1.332 | 0.01841 | -0.033 | 72.369
10.5 | 1.346 | 0.01982 | -0.033 | 67.88
11 | 1.35 | 0.02128 | -0.034 | 63.423
11.5 | 1.344 | 0.02283 | -0.034 | 58.864
12 | 1.327 | 0.02447 | -0.035 | 54.242
12.5 | 1.301 | 0.02613 | -0.035 | 49.779
13 | 1.265 | 0.02805 | -0.036 | 45.085
13.5 | 1.222 | 0.02976 | -0.036 | 41.042
14 | 1.172 | 0.03174 | -0.036 | 36.921
14.5 | 1.117 | 0.0338 | -0.037 | 33.044
15 | 1.058 | 0.03597 | -0.037 | 29.419
15.5 | 0.998 | 0.0383 | -0.038 | 26.049
16 | 0.937 | 0.04066 | -0.038 | 23.038

## 123. Re 14M Mach 0.00 (2)
BIGFOIL.COM POLAR EXPORT
miley
MILEY M06-13-128 |  |  |  | Cl Max: | 1.4847 | at alpha= | 10.5 | deg
XFOIL ncrit=9 |  |  |  | L/D Max: | 241.538 | at alpha= | 4 | deg
Re: | 14000000 |  |  | Cd Min: | 0.01298 | at alpha= | 10.5 | deg
Mach: | 0 |  |  | Cl=0 at alpha= | -2.8035 | deg
|  |  |  | @ Cl=0.1, Cd= | 0.005254
|  |  |  | @ Cl=0.4, Cd= | 0.0046689
|  |  |  | @ Cl=0.6, Cd= | 0.0038934
alpha (deg) | Cl | Cd | Cm | Cl/Cd
-3 | -0.0226 | 0.00557 | -0.028 | -4.0575
-2.5 | 0.0349 | 0.00542 | -0.0281 | 6.4391
-2 | 0.0923 | 0.00527 | -0.0282 | 17.5142
-1.5 | 0.15 | 0.00515 | -0.0284 | 29.1262
-0.5 | 0.2647 | 0.00487 | -0.0287 | 54.3532
0 | 0.3221 | 0.00477 | -0.0289 | 67.5262
1 | 0.4377 | 0.00462 | -0.0296 | 94.7403
1.5 | 0.4944 | 0.00443 | -0.0298 | 111.6027
2 | 0.5498 | 0.00418 | -0.0298 | 131.5311
2.5 | 0.6041 | 0.00387 | -0.0297 | 156.0982
3 | 0.6569 | 0.0036 | -0.0293 | 182.4722
3.5 | 0.7044 | 0.00324 | -0.0278 | 217.4074
4 | 0.785 | 0.00325 | -0.0339 | 241.5385
4.5 | 0.8529 | 0.00364 | -0.0371 | 234.3132
5 | 0.9086 | 0.00399 | -0.0375 | 227.7193
5.5 | 0.9717 | 0.0044 | -0.0397 | 220.8409
6 | 1.0352 | 0.00489 | -0.0421 | 211.6973
6.5 | 1.1028 | 0.00519 | -0.0453 | 212.4855
7 | 1.1688 | 0.00582 | -0.0485 | 200.8247
8.5 | 1.2976 | 0.00985 | -0.0453 | 131.736
9 | 1.3432 | 0.01074 | -0.0446 | 125.0652
9.5 | 1.3903 | 0.01145 | -0.0442 | 121.4236
10 | 1.4381 | 0.01215 | -0.0441 | 118.3621
10.5 | 1.4847 | 0.01298 | -0.0441 | 114.3837

## 124. Re 14M Mach 0.10 (1)
BIGFOIL.COM POLAR EXPORT
miley
MILEY M06-13-128 |  |  |  | Cl Max: | 1.349 | at alpha= | 11 | deg
JavaFoil+Calcfoil stall+Eppler ext transition |  |  |  | L/D Max: | 219.23 | at alpha= | 5.5 | deg
Re: | 14000000 |  |  | Cd Min: | 0.00358 | at alpha= | -1 | deg
Mach: | 0.1 |  |  | Cl=0 at alpha= | -2.8246 | deg
|  |  |  | @ Cl=0.1, Cd= | 0.003618
|  |  |  | @ Cl=0.4, Cd= | 0.0038547
|  |  |  | @ Cl=0.6, Cd= | 0.0039997
alpha (deg) | Cl | Cd | Cm | Cl/Cd
-13.5 | -0.167 | 0.07839 | -0.017 | -2.128
-13 | -0.178 | 0.07385 | -0.017 | -2.41
-12.5 | -0.19 | 0.0695 | -0.017 | -2.727
-12 | -0.201 | 0.06548 | -0.017 | -3.073
-11.5 | -0.213 | 0.06152 | -0.017 | -3.462
-11 | -0.224 | 0.05932 | -0.017 | -3.771
-10.5 | -0.235 | 0.05428 | -0.018 | -4.335
-10 | -0.245 | 0.05084 | -0.018 | -4.826
-9.5 | -0.254 | 0.04749 | -0.018 | -5.351
-9 | -0.258 | 0.04787 | -0.017 | -5.398
-8.5 | -0.264 | 0.04285 | -0.018 | -6.162
-8 | -0.262 | 0.04393 | -0.016 | -5.962
-7.5 | -0.258 | 0.04255 | -0.015 | -6.065
-7 | -0.25 | 0.04138 | -0.014 | -6.037
-6.5 | -0.237 | 0.04017 | -0.013 | -5.897
-6 | -0.22 | 0.03747 | -0.014 | -5.876
-5.5 | -0.199 | 0.0345 | -0.015 | -5.756
-5 | -0.211 | 0.00381 | -0.027 | -55.349
-4.5 | -0.17 | 0.00379 | -0.027 | -45.015
-4 | -0.125 | 0.00375 | -0.027 | -33.224
-3.5 | -0.074 | 0.00373 | -0.027 | -19.958
-3 | -0.02 | 0.00369 | -0.027 | -5.49
-2.5 | 0.037 | 0.00367 | -0.028 | 10.015
-2 | 0.096 | 0.00362 | -0.028 | 26.44
-1.5 | 0.156 | 0.00359 | -0.028 | 43.39
-1 | 0.217 | 0.00358 | -0.028 | 60.426
-0.5 | 0.277 | 0.00365 | -0.028 | 76.048
0 | 0.338 | 0.00371 | -0.028 | 91.17
0.5 | 0.398 | 0.00386 | -0.029 | 103.123
1 | 0.458 | 0.0037 | -0.029 | 123.761
1.5 | 0.518 | 0.00377 | -0.029 | 137.222
2 | 0.578 | 0.00394 | -0.029 | 146.654
2.5 | 0.637 | 0.0041 | -0.03 | 155.338
3 | 0.695 | 0.00427 | -0.03 | 162.495
3.5 | 0.753 | 0.00448 | -0.03 | 168.082
4 | 0.812 | 0.00464 | -0.031 | 175.178
4.5 | 0.87 | 0.00473 | -0.031 | 183.935
5 | 0.929 | 0.00477 | -0.031 | 194.777
5.5 | 0.987 | 0.0045 | -0.032 | 219.23
6 | 1.044 | 0.00479 | -0.032 | 218.141
6.5 | 1.102 | 0.00512 | -0.033 | 215.196
7 | 1.134 | 0.00703 | -0.032 | 161.336
7.5 | 1.178 | 0.00875 | -0.032 | 134.635
8 | 1.224 | 0.0096 | -0.033 | 127.459
8.5 | 1.265 | 0.0105 | -0.033 | 120.494
9 | 1.285 | 0.01608 | -0.033 | 79.911
9.5 | 1.314 | 0.01733 | -0.033 | 75.844
10 | 1.335 | 0.01875 | -0.033 | 71.201
10.5 | 1.347 | 0.02015 | -0.034 | 66.849
11 | 1.349 | 0.02164 | -0.034 | 62.322
11.5 | 1.339 | 0.02323 | -0.034 | 57.672
12 | 1.319 | 0.02491 | -0.035 | 52.958
12.5 | 1.288 | 0.02662 | -0.035 | 48.387
13 | 1.247 | 0.02855 | -0.036 | 43.659
13.5 | 1.198 | 0.03027 | -0.036 | 39.556
14 | 1.141 | 0.0323 | -0.037 | 35.328
14.5 | 1.079 | 0.03442 | -0.037 | 31.358
15 | 1.014 | 0.03667 | -0.038 | 27.655
15.5 | 0.947 | 0.039 | -0.038 | 24.291
16 | 0.88 | 0.04153 | -0.039 | 21.2

## 125. Re 14M Mach 0.10 (2)
BIGFOIL.COM POLAR EXPORT
miley
MILEY M06-13-128 |  |  |  | Cl Max: | 1.5964 | at alpha= | 16 | deg
XFOIL ncrit=9 |  |  |  | L/D Max: | 242.73 | at alpha= | 4 | deg
Re: | 14000000 |  |  | Cd Min: | 0.12055 | at alpha= | 20 | deg
Mach: | 0.1 |  |  | Cl=0 at alpha= | -2.8054 | deg
|  |  |  | @ Cl=0.1, Cd= | 0.005256
|  |  |  | @ Cl=0.4, Cd= | 0.0046727
|  |  |  | @ Cl=0.6, Cd= | 0.0039192
alpha (deg) | Cl | Cd | Cm | Cl/Cd
-3 | -0.0225 | 0.00559 | -0.0283 | -4.025
-2.5 | 0.0353 | 0.00543 | -0.0284 | 6.5009
-2 | 0.0932 | 0.00527 | -0.0285 | 17.685
-1.5 | 0.1513 | 0.00515 | -0.0287 | 29.3786
-0.5 | 0.2668 | 0.00489 | -0.029 | 54.5603
0 | 0.3246 | 0.00477 | -0.0291 | 68.0503
1 | 0.4409 | 0.00462 | -0.0298 | 95.4329
1.5 | 0.498 | 0.00444 | -0.03 | 112.1622
2 | 0.5538 | 0.00419 | -0.03 | 132.1718
2.5 | 0.6084 | 0.00387 | -0.0299 | 157.2093
3 | 0.6616 | 0.0036 | -0.0295 | 183.7778
3.5 | 0.7092 | 0.00324 | -0.028 | 218.8889
4 | 0.7913 | 0.00326 | -0.0343 | 242.7301
4.5 | 0.8589 | 0.00367 | -0.0373 | 234.0327
5 | 0.9152 | 0.00402 | -0.0377 | 227.6617
5.5 | 0.9788 | 0.00442 | -0.0399 | 221.448
6 | 1.0429 | 0.00493 | -0.0424 | 211.5416
6.5 | 1.1112 | 0.00522 | -0.0456 | 212.8736
7 | 1.1774 | 0.00586 | -0.0488 | 200.9215
7.5 | 1.2256 | 0.00681 | -0.0482 | 179.9706
8 | 1.2634 | 0.0087 | -0.0464 | 145.2184
9 | 1.3518 | 0.01092 | -0.0446 | 123.7912
9.5 | 1.3993 | 0.01165 | -0.0442 | 120.1116
10 | 1.4474 | 0.01239 | -0.0441 | 116.82
10.5 | 1.4927 | 0.0134 | -0.0439 | 111.3955
11 | 1.535 | 0.01469 | -0.0438 | 104.4929
11.5 | 1.5727 | 0.01784 | -0.0469 | 88.1558
12 | 1.5751 | 0.02321 | -0.0477 | 67.863
12.5 | 1.5781 | 0.02754 | -0.0467 | 57.3021
13 | 1.5785 | 0.03191 | -0.0454 | 49.4673
14 | 1.5793 | 0.0408 | -0.043 | 38.7083
14.5 | 1.5852 | 0.04512 | -0.0423 | 35.133
15 | 1.5941 | 0.04936 | -0.0419 | 32.2954
15.5 | 1.5962 | 0.05436 | -0.0414 | 29.3635
16 | 1.5964 | 0.05965 | -0.0411 | 26.7628
16.5 | 1.5936 | 0.06554 | -0.0411 | 24.3149
17 | 1.5876 | 0.07203 | -0.0413 | 22.0408
17.5 | 1.59 | 0.07764 | -0.0418 | 20.4791
18 | 1.5735 | 0.08583 | -0.0427 | 18.3328
18.5 | 1.5266 | 0.0985 | -0.0448 | 15.4985
19 | 1.5312 | 0.10441 | -0.0461 | 14.6653
19.5 | 1.5295 | 0.11129 | -0.0479 | 13.7434
20 | 1.5134 | 0.12055 | -0.0507 | 12.5541

## 126. Re 14M Mach 0.25 (1)
BIGFOIL.COM POLAR EXPORT
miley
MILEY M06-13-128 |  |  |  | Cl Max: | 1.348 | at alpha= | 10.5 | deg
JavaFoil+Calcfoil stall+Eppler ext transition |  |  |  | L/D Max: | 218.381 | at alpha= | 5.5 | deg
Re: | 14000000 |  |  | Cd Min: | 0.00356 | at alpha= | -1 | deg
Mach: | 0.25 |  |  | Cl=0 at alpha= | -2.8246 | deg
|  |  |  | @ Cl=0.1, Cd= | 0.0035997
|  |  |  | @ Cl=0.4, Cd= | 0.0038179
|  |  |  | @ Cl=0.6, Cd= | 0.0438
alpha (deg) | Cl | Cd | Cm | Cl/Cd
-11.5 | -0.052 | 0.06285 | -0.018 | -0.833
-11 | -0.049 | 0.05868 | -0.018 | -0.842
-10.5 | -0.047 | 0.05466 | -0.018 | -0.851
-10 | -0.044 | 0.05001 | -0.019 | -0.873
-9.5 | -0.041 | 0.04533 | -0.019 | -0.901
-9 | -0.038 | 0.04301 | -0.019 | -0.878
-8.5 | -0.109 | 0.04087 | -0.019 | -2.677
-8 | -0.142 | 0.04026 | -0.018 | -3.535
-7.5 | -0.166 | 0.03939 | -0.018 | -4.213
-7 | -0.181 | 0.03929 | -0.017 | -4.606
-6.5 | -0.188 | 0.03893 | -0.015 | -4.824
-6 | -0.186 | 0.03811 | -0.014 | -4.888
-5.5 | -0.176 | 0.03686 | -0.013 | -4.781
-5 | -0.158 | 0.03452 | -0.014 | -4.585
-4.5 | -0.164 | 0.00372 | -0.028 | -44.069
-4 | -0.123 | 0.00374 | -0.028 | -32.822
-3.5 | -0.074 | 0.00371 | -0.028 | -20.016
-3 | -0.02 | 0.00368 | -0.028 | -5.566
-2.5 | 0.037 | 0.00365 | -0.028 | 10.229
-2 | 0.098 | 0.0036 | -0.028 | 27.136
-1.5 | 0.16 | 0.00359 | -0.029 | 44.517
-1 | 0.222 | 0.00356 | -0.029 | 62.367
-0.5 | 0.285 | 0.00362 | -0.029 | 78.672
0 | 0.348 | 0.00369 | -0.029 | 94.309
0.5 | 0.409 | 0.00384 | -0.029 | 106.715
1 | 0.471 | 0.00369 | -0.03 | 127.497
1.5 | 0.532 | 0.00378 | -0.03 | 140.79
2 | 0.593 | 0.00395 | -0.03 | 150.419
2.5 | 0.655 | 0.00412 | -0.031 | 158.81
3 | 0.714 | 0.00431 | -0.031 | 165.64
3.5 | 0.774 | 0.00454 | -0.031 | 170.632
4 | 0.834 | 0.0047 | -0.032 | 177.642
4.5 | 0.894 | 0.00479 | -0.032 | 186.509
5 | 0.954 | 0.00483 | -0.032 | 197.41
5.5 | 1.013 | 0.00464 | -0.033 | 218.381
6 | 1.056 | 0.00736 | -0.033 | 143.558
6.5 | 1.098 | 0.00688 | -0.032 | 159.563
7 | 1.145 | 0.00914 | -0.033 | 125.218
7.5 | 1.193 | 0.01009 | -0.033 | 118.257
8 | 1.243 | 0.011 | -0.033 | 113.039
8.5 | 1.285 | 0.01194 | -0.033 | 107.682
9 | 1.307 | 0.01768 | -0.033 | 73.917
9.5 | 1.333 | 0.019 | -0.034 | 70.152
10 | 1.347 | 0.02048 | -0.034 | 65.782
10.5 | 1.348 | 0.02205 | -0.034 | 61.151
11 | 1.333 | 0.02377 | -0.035 | 56.065
11.5 | 1.3 | 0.02557 | -0.035 | 50.825
12 | 1.248 | 0.0274 | -0.036 | 45.554
12.5 | 1.178 | 0.02919 | -0.036 | 40.365
13 | 1.091 | 0.03124 | -0.036 | 34.92
13.5 | 0.988 | 0.03341 | -0.037 | 29.554
14 | 0.872 | 0.03566 | -0.037 | 24.444
14.5 | 0.746 | 0.03823 | -0.038 | 19.524
15 | 0.614 | 0.041 | -0.038 | 14.982
15.5 | 0.476 | 0.0438 | -0.039 | 10.864

## 127. Re 14M Mach 0.25 (2)
BIGFOIL.COM POLAR EXPORT
miley
MILEY M06-13-128 |  |  |  | Cl Max: | 1.5549 | at alpha= | 14 | deg
XFOIL ncrit=9 |  |  |  | L/D Max: | 237.473 | at alpha= | 4.5 | deg
Re: | 14000000 |  |  | Cd Min: | 0.13072 | at alpha= | 19 | deg
Mach: | 0.25 |  |  | Cl=0 at alpha= | -2.8366 | deg
|  |  |  | @ Cl=0.1, Cd= | 0.0053057
|  |  |  | @ Cl=0.4, Cd= | 0.0046985
|  |  |  | @ Cl=0.6, Cd= | 0.0040658
alpha (deg) | Cl | Cd | Cm | Cl/Cd
-8 | -0.249 | 0.08116 | -0.0237 | -3.068
-7.5 | -0.2486 | 0.07459 | -0.0263 | -3.3329
-7 | -0.2615 | 0.06939 | -0.0274 | -3.7686
-6.5 | -0.2511 | 0.06234 | -0.0334 | -4.0279
-6 | -0.2327 | 0.05432 | -0.0389 | -4.2839
-5.5 | -0.2046 | 0.0468 | -0.0424 | -4.3718
-5 | -0.1706 | 0.03919 | -0.0443 | -4.3532
-4.5 | -0.1864 | 0.01006 | -0.0347 | -18.5288
-4 | -0.1314 | 0.00844 | -0.0334 | -15.5687
-3.5 | -0.0743 | 0.00742 | -0.0324 | -10.0135
-2.5 | 0.0377 | 0.00548 | -0.03 | 6.8796
-2 | 0.098 | 0.00531 | -0.03 | 18.4557
-1.5 | 0.1584 | 0.00518 | -0.0301 | 30.5792
-1 | 0.2186 | 0.00504 | -0.0302 | 43.373
-0.5 | 0.2785 | 0.00491 | -0.0302 | 56.721
0 | 0.3384 | 0.00479 | -0.0304 | 70.6472
0.5 | 0.3987 | 0.0047 | -0.0307 | 84.8298
1 | 0.459 | 0.00463 | -0.031 | 99.1361
2 | 0.576 | 0.00421 | -0.0312 | 136.8171
2.5 | 0.6326 | 0.00387 | -0.0311 | 163.4625
4.5 | 0.8929 | 0.00376 | -0.0386 | 237.4734
5 | 0.9521 | 0.00413 | -0.0391 | 230.5327
5.5 | 1.0188 | 0.00455 | -0.0414 | 223.9121
6 | 1.0865 | 0.00511 | -0.044 | 212.6223
6.5 | 1.1586 | 0.00544 | -0.0474 | 212.9779
7 | 1.2246 | 0.00609 | -0.0498 | 201.0837
7.5 | 1.2754 | 0.00702 | -0.0491 | 181.6809
8 | 1.3108 | 0.00935 | -0.0468 | 140.1925
8.5 | 1.352 | 0.01103 | -0.0453 | 122.5748
9 | 1.3992 | 0.01204 | -0.0444 | 116.2126
9.5 | 1.4481 | 0.01301 | -0.044 | 111.3067
10 | 1.4953 | 0.01423 | -0.0439 | 105.0808
10.5 | 1.5392 | 0.01757 | -0.0475 | 87.6039
11 | 1.5457 | 0.02288 | -0.0485 | 67.5568
11.5 | 1.5427 | 0.02755 | -0.0467 | 55.9964
12 | 1.5443 | 0.0318 | -0.045 | 48.5629
12.5 | 1.5461 | 0.03607 | -0.0433 | 42.8639
13 | 1.5467 | 0.04082 | -0.042 | 37.8907
13.5 | 1.5487 | 0.0457 | -0.041 | 33.8884
14 | 1.5549 | 0.0503 | -0.0401 | 30.9125
14.5 | 1.5522 | 0.056 | -0.0394 | 27.7179
15 | 1.5517 | 0.06174 | -0.039 | 25.1328
15.5 | 1.5458 | 0.06821 | -0.0389 | 22.6624
16 | 1.5388 | 0.07508 | -0.0391 | 20.4955
16.5 | 1.5228 | 0.08328 | -0.0398 | 18.2853
17 | 1.508 | 0.09164 | -0.0409 | 16.4557
17.5 | 1.4953 | 0.10005 | -0.0424 | 14.9455
18 | 1.4728 | 0.11002 | -0.0448 | 13.3867
18.5 | 1.4422 | 0.1216 | -0.0482 | 11.8602
19 | 1.4301 | 0.13072 | -0.0512 | 10.9402

## 128. Re 14M Mach 0.50 (1)
BIGFOIL.COM POLAR EXPORT
miley
MILEY M06-13-128 |  |  |  | Cl Max: | 1.391 | at alpha= | 9 | deg
JavaFoil+Calcfoil stall+Eppler ext transition |  |  |  | L/D Max: | 175.158 | at alpha= | 3 | deg
Re: | 14000000 |  |  | Cd Min: | 0.00348 | at alpha= | -1 | deg
Mach: | 0.5 |  |  | Cl=0 at alpha= | -2.8684 | deg
|  |  |  | @ Cl=0.1, Cd= | 0.0045244
|  |  |  | @ Cl=0.4, Cd= | 0.0036107
|  |  |  | @ Cl=0.6, Cd= | 0.0037974
alpha (deg) | Cl | Cd | Cm | Cl/Cd
-20 | -1.004 | 0.1564 | -0.022 | -6.417
-19.5 | -0.974 | 0.15202 | -0.022 | -6.41
-19 | -0.946 | 0.14622 | -0.022 | -6.469
-18.5 | -0.919 | 0.1347 | -0.022 | -6.821
-18 | -0.889 | 0.12831 | -0.022 | -6.931
-17.5 | -0.859 | 0.12363 | -0.021 | -6.947
-17 | -0.829 | 0.11895 | -0.021 | -6.967
-16.5 | -0.798 | 0.11514 | -0.02 | -6.934
-16 | -0.768 | 0.11163 | -0.019 | -6.877
-15.5 | -0.737 | 0.10864 | -0.019 | -6.782
-15 | -0.707 | 0.10396 | -0.018 | -6.802
-14.5 | -0.678 | 0.10066 | -0.018 | -6.734
-14 | -0.649 | 0.09564 | -0.018 | -6.781
-13.5 | -0.619 | 0.09709 | -0.018 | -6.379
-13 | -0.59 | 0.08997 | -0.018 | -6.56
-12.5 | -0.561 | 0.0848 | -0.017 | -6.614
-12 | -0.531 | 0.08084 | -0.017 | -6.571
-11.5 | -0.502 | 0.07634 | -0.017 | -6.571
-11 | -0.473 | 0.07075 | -0.017 | -6.68
-10.5 | -0.444 | 0.06565 | -0.017 | -6.757
-10 | -0.415 | 0.06061 | -0.017 | -6.844
-9.5 | -0.384 | 0.07493 | -0.015 | -5.121
-9 | -0.357 | 0.0525 | -0.017 | -6.801
-8.5 | -0.326 | 0.06195 | -0.015 | -5.258
-8 | -0.297 | 0.05357 | -0.015 | -5.544
-7.5 | -0.268 | 0.04852 | -0.015 | -5.531
-7 | -0.24 | 0.04399 | -0.016 | -5.46
-6.5 | -0.212 | 0.03974 | -0.018 | -5.338
-6 | -0.226 | 0.00373 | -0.031 | -60.498
-5.5 | -0.19 | 0.00374 | -0.031 | -50.8
-5 | -0.154 | 0.00369 | -0.031 | -41.879
-4.5 | -0.119 | 0.00366 | -0.031 | -32.493
-4 | -0.083 | 0.00361 | -0.031 | -23.133
-3.5 | -0.048 | 0.00355 | -0.031 | -13.53
-3 | -0.01 | 0.03021 | -0.013 | -0.338
-2.5 | 0.028 | 0.02839 | -0.015 | 0.994
-2 | 0.103 | 0.00353 | -0.032 | 29.2
-1.5 | 0.175 | 0.00352 | -0.032 | 49.566
-1 | 0.246 | 0.00348 | -0.032 | 70.813
-0.5 | 0.318 | 0.00351 | -0.032 | 90.465
0 | 0.389 | 0.00359 | -0.033 | 108.383
0.5 | 0.458 | 0.00372 | -0.033 | 122.965
1 | 0.526 | 0.00367 | -0.033 | 143.412
1.5 | 0.595 | 0.00378 | -0.034 | 157.231
2 | 0.664 | 0.00402 | -0.034 | 165.236
2.5 | 0.732 | 0.00427 | -0.034 | 171.48
3 | 0.797 | 0.00455 | -0.035 | 175.158
3.5 | 0.827 | 0.00785 | -0.033 | 105.343
4 | 0.885 | 0.00958 | -0.033 | 92.315
4.5 | 0.943 | 0.01019 | -0.034 | 92.561
5 | 1.001 | 0.01053 | -0.034 | 95.142
5.5 | 1.06 | 0.01138 | -0.034 | 93.16
6 | 1.117 | 0.01226 | -0.034 | 91.123
6.5 | 1.175 | 0.0133 | -0.035 | 88.297
7 | 1.232 | 0.01439 | -0.035 | 85.594
7.5 | 1.288 | 0.01549 | -0.035 | 83.126
8 | 1.343 | 0.01663 | -0.036 | 80.793
8.5 | 1.376 | 0.023 | -0.036 | 59.803
9 | 1.391 | 0.02486 | -0.036 | 55.959
9.5 | 1.349 | 0.02707 | -0.037 | 49.827
10 | 1.071 | 0.02954 | -0.037 | 36.244
10.5 | 0.823 | 0.03168 | -0.038 | 25.992
11 | 0.851 | 0.03475 | -0.038 | 24.488
11.5 | 0.879 | 0.03681 | -0.038 | 23.881
12 | 0.906 | 0.04089 | -0.039 | 22.162
12.5 | 0.934 | 0.04401 | -0.039 | 21.211
13 | 0.96 | 0.04898 | -0.04 | 19.592
13.5 | 0.987 | 0.05031 | -0.04 | 19.623
14 | 1.013 | 0.0547 | -0.041 | 18.526

## 129. Re 14M Mach 0.50 (2)
BIGFOIL.COM POLAR EXPORT
miley
MILEY M06-13-128 |  |  |  | Cl Max: | 1.5074 | at alpha= | 7.5 | deg
XFOIL ncrit=9 |  |  |  | L/D Max: | 269.687 | at alpha= | 3.5 | deg
Re: | 14000000 |  |  | Cd Min: | 0.10244 | at alpha= | -9 | deg
Mach: | 0.5 |  |  | Cl=0 at alpha= | -3.4358 | deg
|  |  |  | @ Cl=0.1, Cd= | 0.00917
|  |  |  | @ Cl=0.4, Cd= | 0.0048971
|  |  |  | @ Cl=0.6, Cd= | 0.0046032
alpha (deg) | Cl | Cd | Cm | Cl/Cd
-9 | -0.2149 | 0.10244 | -0.0157 | -2.0978
-8.5 | -0.1978 | 0.09575 | -0.0192 | -2.0658
-8 | -0.1802 | 0.08961 | -0.0225 | -2.0109
-7.5 | -0.165 | 0.08323 | -0.0258 | -1.9825
-7 | -0.1514 | 0.07707 | -0.0289 | -1.9644
-6.5 | -0.1398 | 0.07115 | -0.0317 | -1.9649
-6 | -0.143 | 0.06512 | -0.0336 | -2.1959
-5.5 | -0.1361 | 0.05918 | -0.0375 | -2.2998
-5 | -0.1167 | 0.05172 | -0.0435 | -2.2564
-4.5 | -0.0877 | 0.04404 | -0.0482 | -1.9914
-4 | -0.0501 | 0.03668 | -0.051 | -1.3659
-3.5 | -0.0062 | 0.02966 | -0.0516 | -0.20904
-3 | 0.0421 | 0.02311 | -0.0504 | 1.8217
-2.5 | 0.0771 | 0.012 | -0.044 | 6.425
-2 | 0.1246 | 0.00613 | -0.0386 | 20.3263
-1.5 | 0.1927 | 0.00546 | -0.0371 | 35.293
-1 | 0.2632 | 0.00522 | -0.0366 | 50.4215
-0.5 | 0.3335 | 0.00504 | -0.0364 | 66.1706
0 | 0.4033 | 0.00489 | -0.0362 | 82.4744
0.5 | 0.4735 | 0.00477 | -0.0364 | 99.2662
1 | 0.5438 | 0.0047 | -0.0367 | 115.7021
1.5 | 0.6135 | 0.00458 | -0.037 | 133.952
2 | 0.6809 | 0.00432 | -0.0369 | 157.6157
2.5 | 0.7466 | 0.00395 | -0.0366 | 189.0127
3 | 0.81 | 0.00363 | -0.0358 | 223.1405
3.5 | 0.8603 | 0.00319 | -0.0321 | 269.6865
4 | 0.9788 | 0.00379 | -0.0433 | 258.2586
4.5 | 1.0522 | 0.00438 | -0.0445 | 240.2283
5 | 1.126 | 0.005 | -0.0456 | 225.2
5.5 | 1.2082 | 0.00564 | -0.0484 | 214.2199
6 | 1.2964 | 0.00625 | -0.052 | 207.424
6.5 | 1.3788 | 0.00704 | -0.0544 | 195.8523
7 | 1.4439 | 0.00789 | -0.0533 | 183.0038
7.5 | 1.5074 | 0.00881 | -0.0518 | 171.101
8 | 1.4909 | 0.01869 | -0.0528 | 79.7699
8.5 | 1.44 | 0.02687 | -0.0506 | 53.5914
9 | 1.4099 | 0.03303 | -0.047 | 42.6854
9.5 | 1.3933 | 0.03898 | -0.0442 | 35.744
10 | 1.4152 | 0.0426 | -0.0424 | 33.2207
10.5 | 1.4361 | 0.04644 | -0.0406 | 30.9238
11 | 1.4569 | 0.05042 | -0.0389 | 28.8953
11.5 | 1.4673 | 0.05538 | -0.0373 | 26.4951
12 | 1.4734 | 0.06089 | -0.0359 | 24.1977
12.5 | 1.4678 | 0.06769 | -0.0349 | 21.6841

## 130. Re 16M Mach 0.00 (1)
BIGFOIL.COM POLAR EXPORT
miley
MILEY M06-13-128 |  |  |  | Cl Max: | 1.352 | at alpha= | 11 | deg
JavaFoil+Calcfoil stall+Eppler ext transition |  |  |  | L/D Max: | 221.693 | at alpha= | 6 | deg
Re: | 16000000 |  |  | Cd Min: | 0.00357 | at alpha= | -2 | deg
Mach: | 0 |  |  | Cl=0 at alpha= | -2.8246 | deg
|  |  |  | @ Cl=0.1, Cd= | 0.00357
|  |  |  | @ Cl=0.4, Cd= | 0.00395
|  |  |  | @ Cl=0.6, Cd= | 0.0041336
alpha (deg) | Cl | Cd | Cm | Cl/Cd
-13.5 | -0.204 | 0.07612 | -0.018 | -2.684
-13 | -0.214 | 0.07237 | -0.017 | -2.958
-12.5 | -0.224 | 0.06755 | -0.018 | -3.324
-12 | -0.234 | 0.0649 | -0.017 | -3.606
-11.5 | -0.245 | 0.05948 | -0.018 | -4.113
-11 | -0.253 | 0.0576 | -0.017 | -4.395
-10.5 | -0.263 | 0.05137 | -0.018 | -5.128
-10 | -0.271 | 0.04772 | -0.018 | -5.686
-9.5 | -0.275 | 0.04856 | -0.017 | -5.653
-9 | -0.278 | 0.04627 | -0.017 | -6.006
-8.5 | -0.284 | 0.03816 | -0.019 | -7.438
-8 | -0.275 | 0.04375 | -0.016 | -6.281
-7.5 | -0.268 | 0.04328 | -0.015 | -6.18
-7 | -0.257 | 0.04181 | -0.014 | -6.149
-6.5 | -0.243 | 0.03929 | -0.014 | -6.186
-6 | -0.277 | 0.00368 | -0.027 | -75.327
-5.5 | -0.248 | 0.00371 | -0.027 | -66.761
-5 | -0.212 | 0.00375 | -0.027 | -56.526
-4.5 | -0.171 | 0.00371 | -0.027 | -46.099
-4 | -0.125 | 0.00368 | -0.027 | -33.975
-3.5 | -0.074 | 0.00366 | -0.027 | -20.294
-3 | -0.02 | 0.00363 | -0.027 | -5.574
-2.5 | 0.037 | 0.0036 | -0.027 | 10.156
-2 | 0.095 | 0.00357 | -0.028 | 26.685
-1.5 | 0.155 | 0.00357 | -0.028 | 43.494
-1 | 0.215 | 0.00363 | -0.028 | 59.426
-0.5 | 0.276 | 0.00365 | -0.028 | 75.705
0 | 0.337 | 0.00383 | -0.028 | 88.015
0.5 | 0.396 | 0.00396 | -0.029 | 100.049
1 | 0.456 | 0.00381 | -0.029 | 119.616
1.5 | 0.515 | 0.00393 | -0.029 | 131.03
2 | 0.575 | 0.00407 | -0.029 | 141.084
2.5 | 0.634 | 0.00422 | -0.03 | 150.071
3 | 0.691 | 0.0044 | -0.03 | 157.032
3.5 | 0.75 | 0.00454 | -0.03 | 165.098
4 | 0.808 | 0.00467 | -0.031 | 173.057
4.5 | 0.866 | 0.00481 | -0.031 | 179.909
5 | 0.924 | 0.00495 | -0.031 | 186.649
5.5 | 0.982 | 0.00506 | -0.032 | 193.858
6 | 1.039 | 0.00469 | -0.032 | 221.693
6.5 | 1.096 | 0.00505 | -0.032 | 217.101
7 | 1.153 | 0.00543 | -0.033 | 212.234
7.5 | 1.181 | 0.00718 | -0.032 | 164.311
8 | 1.226 | 0.009 | -0.033 | 136.195
8.5 | 1.256 | 0.01162 | -0.033 | 108.076
9 | 1.283 | 0.01525 | -0.033 | 84.155
9.5 | 1.313 | 0.01644 | -0.033 | 79.887
10 | 1.335 | 0.01779 | -0.033 | 75.056
10.5 | 1.348 | 0.01919 | -0.034 | 70.258
11 | 1.352 | 0.02067 | -0.034 | 65.411
11.5 | 1.346 | 0.02217 | -0.034 | 60.697
12 | 1.329 | 0.02377 | -0.035 | 55.919
12.5 | 1.303 | 0.02541 | -0.035 | 51.269
13 | 1.267 | 0.02726 | -0.036 | 46.46
13.5 | 1.223 | 0.02903 | -0.036 | 42.127
14 | 1.173 | 0.031 | -0.037 | 37.842
14.5 | 1.118 | 0.03299 | -0.037 | 33.893
15 | 1.059 | 0.03511 | -0.038 | 30.172
15.5 | 0.999 | 0.03739 | -0.038 | 26.715
16 | 0.938 | 0.03978 | -0.039 | 23.572

## 131. Re 16M Mach 0.00 (2)
BIGFOIL.COM POLAR EXPORT
miley
MILEY M06-13-128 |  |  |  | Cl Max: | 1.4413 | at alpha= | 10 | deg
XFOIL ncrit=9 |  |  |  | L/D Max: | 229.106 | at alpha= | 4.5 | deg
Re: | 16000000 |  |  | Cd Min: | 0.01181 | at alpha= | 10 | deg
Mach: | 0 |  |  | Cl=0 at alpha= | -2.8014 | deg
|  |  |  | @ Cl=0.1, Cd= | 0.0050948
|  |  |  | @ Cl=0.4, Cd= | 0.004549
|  |  |  | @ Cl=0.6, Cd= | 0.0039568
alpha (deg) | Cl | Cd | Cm | Cl/Cd
-3.5 | -0.0791 | 0.00577 | -0.0281 | -13.7088
-3 | -0.0228 | 0.00541 | -0.0279 | -4.2144
-2.5 | 0.0346 | 0.00526 | -0.028 | 6.5779
-2 | 0.092 | 0.00511 | -0.0281 | 18.0039
-1.5 | 0.1497 | 0.005 | -0.0283 | 29.94
-1 | 0.2071 | 0.00489 | -0.0285 | 42.3517
0 | 0.322 | 0.00465 | -0.0289 | 69.2473
0.5 | 0.3798 | 0.00457 | -0.0292 | 83.1072
1 | 0.4376 | 0.00451 | -0.0296 | 97.0288
1.5 | 0.4942 | 0.00439 | -0.0298 | 112.574
2 | 0.55 | 0.00414 | -0.0298 | 132.8502
2.5 | 0.6046 | 0.00394 | -0.0298 | 153.4518
3 | 0.6577 | 0.00374 | -0.0295 | 175.8556
4 | 0.7544 | 0.00348 | -0.0269 | 216.7816
4.5 | 0.8454 | 0.00369 | -0.0355 | 229.1057
5 | 0.908 | 0.00403 | -0.0374 | 225.3102
6 | 1.0274 | 0.00483 | -0.0403 | 212.7122
6.5 | 1.0924 | 0.00515 | -0.043 | 212.1165
7 | 1.158 | 0.00577 | -0.0461 | 200.6932
8 | 1.2548 | 0.0087 | -0.0465 | 144.2299
8.5 | 1.2993 | 0.00972 | -0.0455 | 133.6728
9 | 1.346 | 0.0105 | -0.045 | 128.1905
10 | 1.4413 | 0.01181 | -0.0444 | 122.0406

## 132. Re 16M Mach 0.10 (1)
BIGFOIL.COM POLAR EXPORT
miley
MILEY M06-13-128 |  |  |  | Cl Max: | 1.351 | at alpha= | 11 | deg
JavaFoil+Calcfoil stall+Eppler ext transition |  |  |  | L/D Max: | 221.524 | at alpha= | 6 | deg
Re: | 16000000 |  |  | Cd Min: | 0.00355 | at alpha= | -2 | deg
Mach: | 0.1 |  |  | Cl=0 at alpha= | -2.8246 | deg
|  |  |  | @ Cl=0.1, Cd= | 0.0035507
|  |  |  | @ Cl=0.4, Cd= | 0.003955
|  |  |  | @ Cl=0.6, Cd= | 0.0041297
alpha (deg) | Cl | Cd | Cm | Cl/Cd
-13.5 | -0.167 | 0.07752 | -0.017 | -2.154
-13 | -0.178 | 0.07306 | -0.017 | -2.439
-12.5 | -0.19 | 0.06879 | -0.017 | -2.759
-12 | -0.202 | 0.06409 | -0.018 | -3.148
-11.5 | -0.213 | 0.06014 | -0.018 | -3.55
-11 | -0.224 | 0.05783 | -0.017 | -3.88
-10.5 | -0.237 | 0.05182 | -0.018 | -4.566
-10 | -0.247 | 0.04798 | -0.018 | -5.15
-9.5 | -0.257 | 0.04382 | -0.019 | -5.857
-9 | -0.26 | 0.04593 | -0.017 | -5.654
-8.5 | -0.27 | 0.03626 | -0.02 | -7.434
-8 | -0.264 | 0.04188 | -0.017 | -6.293
-7.5 | -0.258 | 0.0428 | -0.015 | -6.024
-7 | -0.25 | 0.0415 | -0.014 | -6.015
-6.5 | -0.237 | 0.0403 | -0.013 | -5.873
-6 | -0.222 | 0.03512 | -0.016 | -6.324
-5.5 | -0.201 | 0.03163 | -0.017 | -6.354
-5 | -0.211 | 0.00374 | -0.027 | -56.356
-4.5 | -0.17 | 0.00371 | -0.027 | -45.976
-4 | -0.125 | 0.00367 | -0.027 | -33.951
-3.5 | -0.074 | 0.00366 | -0.027 | -20.323
-3 | -0.02 | 0.00362 | -0.027 | -5.591
-2.5 | 0.037 | 0.0036 | -0.028 | 10.201
-2 | 0.096 | 0.00355 | -0.028 | 26.932
-1.5 | 0.156 | 0.00356 | -0.028 | 43.757
-1 | 0.217 | 0.00362 | -0.028 | 59.789
-0.5 | 0.277 | 0.00366 | -0.028 | 75.866
0 | 0.338 | 0.00382 | -0.028 | 88.575
0.5 | 0.398 | 0.00396 | -0.029 | 100.643
1 | 0.458 | 0.00381 | -0.029 | 120.282
1.5 | 0.518 | 0.00393 | -0.029 | 131.687
2 | 0.578 | 0.00407 | -0.029 | 141.741
2.5 | 0.637 | 0.00423 | -0.03 | 150.682
3 | 0.695 | 0.00441 | -0.03 | 157.58
3.5 | 0.753 | 0.00455 | -0.03 | 165.627
4 | 0.812 | 0.00468 | -0.031 | 173.496
4.5 | 0.87 | 0.00483 | -0.031 | 180.366
5 | 0.929 | 0.00496 | -0.031 | 187.116
5.5 | 0.987 | 0.00508 | -0.032 | 194.228
6 | 1.044 | 0.00471 | -0.032 | 221.524
6.5 | 1.102 | 0.00508 | -0.033 | 216.762
7 | 1.141 | 0.00732 | -0.033 | 155.954
7.5 | 1.182 | 0.00745 | -0.033 | 158.703
8 | 1.228 | 0.00924 | -0.033 | 132.949
8.5 | 1.26 | 0.01187 | -0.033 | 106.076
9 | 1.288 | 0.01553 | -0.033 | 82.907
9.5 | 1.317 | 0.01674 | -0.033 | 78.679
10 | 1.338 | 0.01812 | -0.033 | 73.831
10.5 | 1.349 | 0.01955 | -0.034 | 68.994
11 | 1.351 | 0.02102 | -0.034 | 64.266
11.5 | 1.341 | 0.02256 | -0.034 | 59.455
12 | 1.321 | 0.0242 | -0.035 | 54.589
12.5 | 1.29 | 0.02589 | -0.035 | 49.827
13 | 1.248 | 0.02778 | -0.036 | 44.94
13.5 | 1.199 | 0.02954 | -0.036 | 40.579
14 | 1.142 | 0.03155 | -0.037 | 36.206
14.5 | 1.081 | 0.0336 | -0.037 | 32.162
15 | 1.015 | 0.0358 | -0.038 | 28.361
15.5 | 0.948 | 0.03816 | -0.038 | 24.854
16 | 0.881 | 0.04064 | -0.039 | 21.687

## 133. Re 16M Mach 0.10 (2)
BIGFOIL.COM POLAR EXPORT
miley
MILEY M06-13-128 |  |  |  | Cl Max: | 1.4507 | at alpha= | 10 | deg
XFOIL ncrit=9 |  |  |  | L/D Max: | 230.216 | at alpha= | 4.5 | deg
Re: | 16000000 |  |  | Cd Min: | 0.01203 | at alpha= | 10 | deg
Mach: | 0.1 |  |  | Cl=0 at alpha= | -2.8028 | deg
|  |  |  | @ Cl=0.1, Cd= | 0.0050965
|  |  |  | @ Cl=0.4, Cd= | 0.0045521
|  |  |  | @ Cl=0.6, Cd= | 0.0039744
alpha (deg) | Cl | Cd | Cm | Cl/Cd
-3 | -0.0228 | 0.00543 | -0.0282 | -4.1989
-2.5 | 0.035 | 0.00527 | -0.0283 | 6.6414
-2 | 0.0929 | 0.00511 | -0.0284 | 18.18
-1.5 | 0.1509 | 0.005 | -0.0286 | 30.18
-1 | 0.2088 | 0.00489 | -0.0287 | 42.6994
0 | 0.3245 | 0.00466 | -0.0291 | 69.6352
0.5 | 0.3826 | 0.00457 | -0.0294 | 83.7199
1 | 0.4408 | 0.00451 | -0.0298 | 97.7384
1.5 | 0.4979 | 0.00439 | -0.03 | 113.4169
2 | 0.554 | 0.00415 | -0.03 | 133.494
2.5 | 0.609 | 0.00394 | -0.03 | 154.5685
3.5 | 0.7119 | 0.00353 | -0.0286 | 201.6714
4 | 0.7594 | 0.00348 | -0.027 | 218.2184
4.5 | 0.8518 | 0.0037 | -0.0358 | 230.2162
5 | 0.9144 | 0.00405 | -0.0377 | 225.7778
6 | 1.035 | 0.00487 | -0.0406 | 212.5257
6.5 | 1.1007 | 0.00519 | -0.0433 | 212.0809
7 | 1.167 | 0.0058 | -0.0464 | 201.2069
7.5 | 1.2248 | 0.00701 | -0.0483 | 174.7218
8 | 1.2633 | 0.00881 | -0.0465 | 143.3939
8.5 | 1.308 | 0.00985 | -0.0456 | 132.7919
9 | 1.3549 | 0.01066 | -0.0449 | 127.1013
9.5 | 1.4025 | 0.01133 | -0.0445 | 123.7864
10 | 1.4507 | 0.01203 | -0.0443 | 120.5902

## 134. Re 16M Mach 0.25 (1)
BIGFOIL.COM POLAR EXPORT
miley
MILEY M06-13-128 |  |  |  | Cl Max: | 1.35 | at alpha= | 10.5 | deg
JavaFoil+Calcfoil stall+Eppler ext transition |  |  |  | L/D Max: | 219.66 | at alpha= | 6 | deg
Re: | 16000000 |  |  | Cd Min: | 0.00354 | at alpha= | -2 | deg
Mach: | 0.25 |  |  | Cl=0 at alpha= | -2.8246 | deg
|  |  |  | @ Cl=0.1, Cd= | 0.0035403
|  |  |  | @ Cl=0.4, Cd= | 0.0039179
|  |  |  | @ Cl=0.6, Cd= | 0.04291
alpha (deg) | Cl | Cd | Cm | Cl/Cd
-11.5 | -0.052 | 0.06214 | -0.018 | -0.844
-11 | -0.049 | 0.058 | -0.018 | -0.853
-10.5 | -0.047 | 0.05363 | -0.018 | -0.869
-10 | -0.044 | 0.04887 | -0.019 | -0.896
-9.5 | -0.041 | 0.04323 | -0.02 | -0.95
-9 | -0.038 | 0.04068 | -0.02 | -0.935
-8.5 | -0.112 | 0.03269 | -0.021 | -3.438
-8 | -0.145 | 0.0346 | -0.02 | -4.191
-7.5 | -0.169 | 0.03398 | -0.02 | -4.975
-7 | -0.183 | 0.03638 | -0.018 | -5.025
-6.5 | -0.189 | 0.03757 | -0.016 | -5.022
-6 | -0.186 | 0.03776 | -0.014 | -4.938
-5.5 | -0.176 | 0.03673 | -0.013 | -4.8
-5 | -0.159 | 0.03328 | -0.015 | -4.779
-4.5 | -0.164 | 0.00368 | -0.028 | -44.513
-4 | -0.123 | 0.00366 | -0.028 | -33.498
-3.5 | -0.074 | 0.00365 | -0.028 | -20.374
-3 | -0.02 | 0.0036 | -0.028 | -5.69
-2.5 | 0.037 | 0.00358 | -0.028 | 10.419
-2 | 0.098 | 0.00354 | -0.028 | 27.639
-1.5 | 0.16 | 0.00355 | -0.029 | 45.014
-1 | 0.222 | 0.0036 | -0.029 | 61.77
-0.5 | 0.285 | 0.00363 | -0.029 | 78.443
0 | 0.348 | 0.00379 | -0.029 | 91.659
0.5 | 0.409 | 0.00394 | -0.029 | 103.895
1 | 0.471 | 0.0038 | -0.03 | 123.907
1.5 | 0.532 | 0.00394 | -0.03 | 134.901
2 | 0.593 | 0.00409 | -0.03 | 145.266
2.5 | 0.655 | 0.00425 | -0.031 | 154.015
3 | 0.714 | 0.00445 | -0.031 | 160.441
3.5 | 0.774 | 0.00459 | -0.031 | 168.5
4 | 0.834 | 0.00474 | -0.032 | 175.939
4.5 | 0.894 | 0.0049 | -0.032 | 182.526
5 | 0.954 | 0.00504 | -0.032 | 189.267
5.5 | 1.013 | 0.00514 | -0.033 | 197.099
6 | 1.072 | 0.00488 | -0.033 | 219.66
6.5 | 1.101 | 0.00733 | -0.033 | 150.143
7 | 1.149 | 0.00884 | -0.033 | 129.904
7.5 | 1.197 | 0.00972 | -0.033 | 123.229
8 | 1.246 | 0.01062 | -0.033 | 117.384
8.5 | 1.281 | 0.01338 | -0.033 | 95.689
9 | 1.31 | 0.0171 | -0.033 | 76.605
9.5 | 1.335 | 0.01846 | -0.034 | 72.32
10 | 1.349 | 0.0199 | -0.034 | 67.798
10.5 | 1.35 | 0.02143 | -0.034 | 63.008
11 | 1.335 | 0.02311 | -0.035 | 57.756
11.5 | 1.302 | 0.02486 | -0.035 | 52.348
12 | 1.25 | 0.02671 | -0.036 | 46.784
12.5 | 1.18 | 0.0285 | -0.036 | 41.394
13 | 1.092 | 0.03052 | -0.037 | 35.777
13.5 | 0.989 | 0.03262 | -0.037 | 30.304
14 | 0.873 | 0.03489 | -0.037 | 25.011
14.5 | 0.747 | 0.03741 | -0.038 | 19.975
15 | 0.615 | 0.04012 | -0.038 | 15.324
15.5 | 0.476 | 0.04291 | -0.039 | 11.096

## 135. Re 16M Mach 0.25 (2)
BIGFOIL.COM POLAR EXPORT
miley
MILEY M06-13-128 |  |  |  | Cl Max: | 1.5601 | at alpha= | 11 | deg
XFOIL ncrit=9 |  |  |  | L/D Max: | 234.142 | at alpha= | 4.5 | deg
Re: | 16000000 |  |  | Cd Min: | 0.07548 | at alpha= | 16 | deg
Mach: | 0.25 |  |  | Cl=0 at alpha= | -2.8335 | deg
|  |  |  | @ Cl=0.1, Cd= | 0.0051454
|  |  |  | @ Cl=0.4, Cd= | 0.0045786
|  |  |  | @ Cl=0.6, Cd= | 0.0040648
alpha (deg) | Cl | Cd | Cm | Cl/Cd
-4.5 | -0.1863 | 0.00999 | -0.0347 | -18.6486
-4 | -0.1308 | 0.00849 | -0.0335 | -15.4064
-2.5 | 0.0374 | 0.00532 | -0.03 | 7.0301
-2 | 0.0977 | 0.00515 | -0.0299 | 18.9709
-1.5 | 0.1581 | 0.00503 | -0.03 | 31.4314
-1 | 0.2182 | 0.00491 | -0.0301 | 44.4399
0 | 0.3383 | 0.00467 | -0.0304 | 72.4411
0.5 | 0.3986 | 0.00458 | -0.0307 | 87.0306
1 | 0.4589 | 0.00452 | -0.031 | 101.5265
1.5 | 0.5181 | 0.0044 | -0.0312 | 117.75
2 | 0.5764 | 0.00416 | -0.0313 | 138.5577
2.5 | 0.6334 | 0.00393 | -0.0312 | 161.1705
3 | 0.6887 | 0.00374 | -0.0308 | 184.1444
3.5 | 0.7394 | 0.00355 | -0.0296 | 208.2817
4 | 0.7872 | 0.00347 | -0.0276 | 226.8588
4.5 | 0.8874 | 0.00379 | -0.0375 | 234.1425
5 | 0.9505 | 0.00415 | -0.0389 | 229.0361
5.5 | 1.0111 | 0.00457 | -0.0398 | 221.2473
6 | 1.0773 | 0.0051 | -0.0421 | 211.2353
6.5 | 1.1473 | 0.00541 | -0.0449 | 212.0702
7 | 1.2175 | 0.00601 | -0.0481 | 202.579
7.5 | 1.2748 | 0.0072 | -0.0492 | 177.0556
8.5 | 1.3545 | 0.01082 | -0.0455 | 125.1848
9 | 1.4028 | 0.0117 | -0.0447 | 119.8974
9.5 | 1.4522 | 0.01258 | -0.0442 | 115.4372
10 | 1.5001 | 0.01371 | -0.044 | 109.4165
10.5 | 1.5422 | 0.01597 | -0.045 | 96.5686
11 | 1.5601 | 0.02178 | -0.0489 | 71.6299
11.5 | 1.5526 | 0.02677 | -0.0469 | 57.9978
12 | 1.5502 | 0.03134 | -0.0451 | 49.4639
12.5 | 1.5479 | 0.03591 | -0.0434 | 43.105
13 | 1.5529 | 0.04028 | -0.0422 | 38.5526
13.5 | 1.555 | 0.04513 | -0.0411 | 34.456
14.5 | 1.5501 | 0.05623 | -0.0394 | 27.5671
15 | 1.5531 | 0.06162 | -0.039 | 25.2045
15.5 | 1.5457 | 0.06825 | -0.0389 | 22.6476
16 | 1.5355 | 0.07548 | -0.0392 | 20.3431

## 136. Re 16M Mach 0.50 (1)
BIGFOIL.COM POLAR EXPORT
miley
MILEY M06-13-128 |  |  |  | Cl Max: | 1.392 | at alpha= | 9 | deg
JavaFoil+Calcfoil stall+Eppler ext transition |  |  |  | L/D Max: | 166.204 | at alpha= | 2.5 | deg
Re: | 16000000 |  |  | Cd Min: | 0.00346 | at alpha= | -1.5 | deg
Mach: | 0.5 |  |  | Cl=0 at alpha= | -2.8684 | deg
|  |  |  | @ Cl=0.1, Cd= | 0.0044408
|  |  |  | @ Cl=0.4, Cd= | 0.0037019
|  |  |  | @ Cl=0.6, Cd= | 0.0039845
alpha (deg) | Cl | Cd | Cm | Cl/Cd
-20 | -1.003 | 0.16364 | -0.022 | -6.131
-19.5 | -0.974 | 0.15844 | -0.022 | -6.148
-19 | -0.946 | 0.14441 | -0.022 | -6.552
-18.5 | -0.919 | 0.13342 | -0.022 | -6.89
-18 | -0.89 | 0.12679 | -0.022 | -7.02
-17.5 | -0.86 | 0.12199 | -0.021 | -7.047
-17 | -0.829 | 0.11791 | -0.021 | -7.032
-16.5 | -0.799 | 0.11408 | -0.02 | -7.003
-16 | -0.768 | 0.11042 | -0.02 | -6.957
-15.5 | -0.737 | 0.10719 | -0.019 | -6.879
-15 | -0.707 | 0.10288 | -0.018 | -6.874
-14.5 | -0.678 | 0.09953 | -0.018 | -6.811
-14 | -0.649 | 0.09482 | -0.018 | -6.84
-13.5 | -0.619 | 0.09689 | -0.018 | -6.393
-13 | -0.59 | 0.08965 | -0.018 | -6.585
-12.5 | -0.561 | 0.08418 | -0.017 | -6.663
-12 | -0.531 | 0.08001 | -0.017 | -6.641
-11.5 | -0.502 | 0.07543 | -0.017 | -6.652
-11 | -0.473 | 0.06998 | -0.017 | -6.757
-10.5 | -0.444 | 0.06499 | -0.017 | -6.83
-10 | -0.415 | 0.06019 | -0.017 | -6.894
-9.5 | -0.384 | 0.07347 | -0.015 | -5.223
-9 | -0.358 | 0.05171 | -0.018 | -6.918
-8.5 | -0.326 | 0.06033 | -0.015 | -5.4
-8 | -0.297 | 0.05342 | -0.015 | -5.56
-7.5 | -0.269 | 0.04813 | -0.016 | -5.579
-7 | -0.24 | 0.04362 | -0.017 | -5.509
-6.5 | -0.213 | 0.03909 | -0.018 | -5.437
-6 | -0.226 | 0.00369 | -0.031 | -61.171
-5.5 | -0.19 | 0.00368 | -0.031 | -51.64
-5 | -0.154 | 0.00362 | -0.031 | -42.593
-4.5 | -0.119 | 0.00359 | -0.031 | -33.09
-4 | -0.083 | 0.00354 | -0.031 | -23.558
-3.5 | -0.048 | 0.00354 | -0.031 | -13.555
-3 | -0.01 | 0.03 | -0.014 | -0.34
-2.5 | 0.028 | 0.02774 | -0.017 | 1.02
-2 | 0.103 | 0.00347 | -0.032 | 29.74
-1.5 | 0.175 | 0.00346 | -0.032 | 50.493
-1 | 0.246 | 0.0035 | -0.032 | 70.457
-0.5 | 0.318 | 0.00354 | -0.032 | 89.833
0 | 0.389 | 0.00367 | -0.033 | 105.835
0.5 | 0.458 | 0.00387 | -0.033 | 118.138
1 | 0.526 | 0.00378 | -0.033 | 139.35
1.5 | 0.595 | 0.00397 | -0.034 | 149.813
2 | 0.664 | 0.00417 | -0.034 | 159.006
2.5 | 0.732 | 0.0044 | -0.034 | 166.204
3 | 0.777 | 0.00833 | -0.034 | 93.24
3.5 | 0.83 | 0.00769 | -0.033 | 107.909
4 | 0.887 | 0.00739 | -0.033 | 119.966
4.5 | 0.945 | 0.01014 | -0.034 | 93.271
5 | 1.004 | 0.01082 | -0.034 | 92.709
5.5 | 1.062 | 0.01102 | -0.034 | 96.346
6 | 1.119 | 0.01202 | -0.034 | 93.094
6.5 | 1.176 | 0.01308 | -0.035 | 89.915
7 | 1.233 | 0.01409 | -0.035 | 87.505
7.5 | 1.29 | 0.01515 | -0.035 | 85.15
8 | 1.345 | 0.01623 | -0.036 | 82.874
8.5 | 1.377 | 0.02248 | -0.036 | 61.253
9 | 1.392 | 0.02429 | -0.036 | 57.308
9.5 | 1.35 | 0.02645 | -0.037 | 51.042
10 | 1.072 | 0.02889 | -0.037 | 37.092
10.5 | 0.824 | 0.03097 | -0.038 | 26.607
11 | 0.851 | 0.03408 | -0.038 | 24.981
11.5 | 0.88 | 0.03612 | -0.038 | 24.353
12 | 0.907 | 0.04016 | -0.039 | 22.577
12.5 | 0.934 | 0.04308 | -0.039 | 21.685
13 | 0.96 | 0.04797 | -0.04 | 20.017
13.5 | 0.988 | 0.04928 | -0.04 | 20.046
14 | 1.014 | 0.05354 | -0.041 | 18.939

## 137. Re 16M Mach 0.50 (2)
BIGFOIL.COM POLAR EXPORT
miley
MILEY M06-13-128 |  |  |  | Cl Max: | 1.5106 | at alpha= | 7.5 | deg
XFOIL ncrit=9 |  |  |  | L/D Max: | 249.096 | at alpha= | 4 | deg
Re: | 16000000 |  |  | Cd Min: | 0.27133 | at alpha= | -20 | deg
Mach: | 0.5 |  |  | Cl=0 at alpha= | -3.4403 | deg
|  |  |  | @ Cl=0.1, Cd= | 0.0082967
|  |  |  | @ Cl=0.4, Cd= | 0.0047575
|  |  |  | @ Cl=0.6, Cd= | 0.0045135
alpha (deg) | Cl | Cd | Cm | Cl/Cd
-20 | -0.7013 | 0.27133 | 0.0817 | -2.5847
-19.5 | -0.6776 | 0.26387 | 0.0767 | -2.5679
-19 | -0.6535 | 0.25665 | 0.0718 | -2.5463
-18.5 | -0.6294 | 0.24909 | 0.0669 | -2.5268
-18 | -0.6052 | 0.24153 | 0.0621 | -2.5057
-17.5 | -0.5809 | 0.23394 | 0.0573 | -2.4831
-17 | -0.5565 | 0.22628 | 0.0527 | -2.4593
-16.5 | -0.5322 | 0.21865 | 0.048 | -2.434
-16 | -0.508 | 0.21104 | 0.0434 | -2.4071
-15.5 | -0.4836 | 0.2033 | 0.0389 | -2.3788
-15 | -0.4595 | 0.1956 | 0.0344 | -2.3492
-14.5 | -0.4357 | 0.1878 | 0.03 | -2.32
-14 | -0.4122 | 0.18011 | 0.0256 | -2.2886
-13.5 | -0.3889 | 0.17251 | 0.0212 | -2.2544
-13 | -0.3662 | 0.16467 | 0.0169 | -2.2238
-12.5 | -0.3441 | 0.15689 | 0.0126 | -2.1933
-12 | -0.3218 | 0.14941 | 0.0084 | -2.1538
-11.5 | -0.3014 | 0.14144 | 0.0042 | -2.1309
-11 | -0.2889 | 0.13133 | -0.0006 | -2.1998
-10.5 | -0.2703 | 0.1236 | -0.0047 | -2.1869
-10 | -0.2502 | 0.11662 | -0.0085 | -2.1454
-9.5 | -0.2309 | 0.1097 | -0.0123 | -2.1048
-9 | -0.2087 | 0.10335 | -0.0156 | -2.0194
-8.5 | -0.1909 | 0.09659 | -0.0192 | -1.9764
-8 | -0.1812 | 0.08883 | -0.0231 | -2.0399
-7.5 | -0.1666 | 0.08236 | -0.0264 | -2.0228
-7 | -0.1527 | 0.07635 | -0.0295 | -2
-6.5 | -0.1413 | 0.07057 | -0.0323 | -2.0023
-6 | -0.1467 | 0.06466 | -0.0338 | -2.2688
-5.5 | -0.1402 | 0.05845 | -0.0385 | -2.3986
-5 | -0.1204 | 0.05097 | -0.0444 | -2.3622
-4.5 | -0.0879 | 0.04376 | -0.0485 | -2.0087
-4 | -0.0501 | 0.03643 | -0.0512 | -1.3752
-3.5 | -0.0058 | 0.02949 | -0.0518 | -0.19668
-3 | 0.0428 | 0.02303 | -0.0505 | 1.8584
-2.5 | 0.0745 | 0.01103 | -0.0435 | 6.7543
-2 | 0.1232 | 0.00581 | -0.0383 | 21.2048
-1.5 | 0.1923 | 0.00527 | -0.037 | 36.4896
-1 | 0.2629 | 0.00505 | -0.0365 | 52.0594
-0.5 | 0.3332 | 0.00491 | -0.0363 | 67.8615
0 | 0.4033 | 0.00475 | -0.0362 | 84.9053
0.5 | 0.4734 | 0.00464 | -0.0364 | 102.0259
1.5 | 0.6135 | 0.0045 | -0.037 | 136.3333
2.5 | 0.7476 | 0.00397 | -0.0367 | 188.3123
3 | 0.8121 | 0.00374 | -0.0362 | 217.139
3.5 | 0.8685 | 0.00358 | -0.0341 | 242.5978
4 | 0.964 | 0.00387 | -0.0403 | 249.0956
4.5 | 1.0491 | 0.0044 | -0.044 | 238.4318
5.5 | 1.1977 | 0.0056 | -0.0462 | 213.875
6 | 1.2837 | 0.00613 | -0.0494 | 209.4127
6.5 | 1.3708 | 0.0069 | -0.0527 | 198.6667
7 | 1.4464 | 0.00772 | -0.0536 | 187.3575
7.5 | 1.5106 | 0.00864 | -0.0522 | 174.838
8 | 1.4885 | 0.01896 | -0.0532 | 78.5074
9.5 | 1.406 | 0.03808 | -0.0444 | 36.9223
10 | 1.4259 | 0.04186 | -0.0426 | 34.0635
10.5 | 1.4512 | 0.04532 | -0.0407 | 32.0212
11 | 1.4681 | 0.0496 | -0.039 | 29.5988
11.5 | 1.4789 | 0.0545 | -0.0374 | 27.1358
12 | 1.4853 | 0.05994 | -0.0359 | 24.7798
12.5 | 1.478 | 0.06686 | -0.0349 | 22.1059

## 138. Re 18M Mach 0.00 (1)
BIGFOIL.COM POLAR EXPORT
miley
MILEY M06-13-128 |  |  |  | Cl Max: | 1.354 | at alpha= | 11 | deg
JavaFoil+Calcfoil stall+Eppler ext transition |  |  |  | L/D Max: | 214.96 | at alpha= | 7 | deg
Re: | 18000000 |  |  | Cd Min: | 0.00354 | at alpha= | -2.5 | deg
Mach: | 0 |  |  | Cl=0 at alpha= | -2.8246 | deg
|  |  |  | @ Cl=0.1, Cd= | 0.0035708
|  |  |  | @ Cl=0.4, Cd= | 0.0039947
|  |  |  | @ Cl=0.6, Cd= | 0.004232
alpha (deg) | Cl | Cd | Cm | Cl/Cd
-13.5 | -0.205 | 0.07488 | -0.018 | -2.733
-13 | -0.215 | 0.07113 | -0.018 | -3.016
-12.5 | -0.225 | 0.06634 | -0.018 | -3.39
-12 | -0.235 | 0.06366 | -0.018 | -3.684
-11.5 | -0.246 | 0.0573 | -0.018 | -4.288
-11 | -0.254 | 0.05598 | -0.018 | -4.537
-10.5 | -0.265 | 0.04836 | -0.019 | -5.488
-10 | -0.272 | 0.04624 | -0.019 | -5.89
-9.5 | -0.277 | 0.04551 | -0.018 | -6.081
-9 | -0.281 | 0.04287 | -0.018 | -6.545
-8.5 | -0.287 | 0.03421 | -0.02 | -8.405
-8 | -0.276 | 0.04193 | -0.017 | -6.59
-7.5 | -0.268 | 0.04226 | -0.015 | -6.348
-7 | -0.257 | 0.04127 | -0.014 | -6.238
-6.5 | -0.243 | 0.0389 | -0.014 | -6.256
-6 | -0.277 | 0.00369 | -0.027 | -75.108
-5.5 | -0.248 | 0.00368 | -0.027 | -67.298
-5 | -0.212 | 0.0037 | -0.027 | -57.36
-4.5 | -0.171 | 0.00365 | -0.027 | -46.827
-4 | -0.125 | 0.00362 | -0.027 | -34.519
-3.5 | -0.074 | 0.0036 | -0.027 | -20.619
-3 | -0.02 | 0.00357 | -0.027 | -5.665
-2.5 | 0.037 | 0.00354 | -0.027 | 10.321
-2 | 0.095 | 0.00357 | -0.028 | 26.701
-1.5 | 0.155 | 0.00358 | -0.028 | 43.263
-1 | 0.215 | 0.00364 | -0.028 | 59.133
-0.5 | 0.276 | 0.00376 | -0.028 | 73.481
0 | 0.337 | 0.00389 | -0.028 | 86.66
0.5 | 0.396 | 0.004 | -0.029 | 99.1
1 | 0.456 | 0.00392 | -0.029 | 116.164
1.5 | 0.515 | 0.00403 | -0.029 | 127.918
2 | 0.575 | 0.00416 | -0.029 | 138.263
2.5 | 0.634 | 0.00433 | -0.03 | 146.549
3 | 0.691 | 0.00444 | -0.03 | 155.575
3.5 | 0.75 | 0.00457 | -0.03 | 163.963
4 | 0.808 | 0.0047 | -0.031 | 171.876
4.5 | 0.866 | 0.00483 | -0.031 | 179.334
5 | 0.924 | 0.005 | -0.031 | 184.972
5.5 | 0.982 | 0.00516 | -0.032 | 190.411
6 | 1.039 | 0.00536 | -0.032 | 193.779
6.5 | 1.096 | 0.00551 | -0.032 | 199.066
7 | 1.153 | 0.00536 | -0.033 | 214.96
7.5 | 1.186 | 0.00749 | -0.033 | 158.449
8 | 1.229 | 0.00874 | -0.033 | 140.664
8.5 | 1.259 | 0.01132 | -0.033 | 111.181
9 | 1.286 | 0.01476 | -0.033 | 87.158
9.5 | 1.316 | 0.01594 | -0.033 | 82.548
10 | 1.338 | 0.01724 | -0.033 | 77.573
10.5 | 1.351 | 0.01861 | -0.034 | 72.578
11 | 1.354 | 0.02011 | -0.034 | 67.336
11.5 | 1.347 | 0.0216 | -0.034 | 62.382
12 | 1.331 | 0.02316 | -0.035 | 57.463
12.5 | 1.304 | 0.02476 | -0.035 | 52.671
13 | 1.268 | 0.0266 | -0.036 | 47.687
13.5 | 1.225 | 0.02833 | -0.036 | 43.229
14 | 1.174 | 0.03033 | -0.037 | 38.709
14.5 | 1.119 | 0.03228 | -0.037 | 34.67
15 | 1.06 | 0.03437 | -0.038 | 30.859
15.5 | 1 | 0.0366 | -0.038 | 27.32
16 | 0.939 | 0.03894 | -0.039 | 24.107

## 139. Re 18M Mach 0.00 (2)
BIGFOIL.COM POLAR EXPORT
miley
MILEY M06-13-128 |  |  |  | Cl Max: | 1.444 | at alpha= | 10 | deg
XFOIL ncrit=9 |  |  |  | L/D Max: | 223.054 | at alpha= | 5 | deg
Re: | 18000000 |  |  | Cd Min: | 0.01152 | at alpha= | 10 | deg
Mach: | 0 |  |  | Cl=0 at alpha= | -2.7988 | deg
|  |  |  | @ Cl=0.1, Cd= | 0.0049757
|  |  |  | @ Cl=0.4, Cd= | 0.0044694
|  |  |  | @ Cl=0.6, Cd= | 0.0040294
alpha (deg) | Cl | Cd | Cm | Cl/Cd
-4.5 | -0.1917 | 0.00635 | -0.0285 | -30.189
-4 | -0.1362 | 0.00588 | -0.0281 | -23.1633
-3.5 | -0.0797 | 0.00557 | -0.028 | -14.3088
-3 | -0.0231 | 0.00529 | -0.0278 | -4.3667
-2.5 | 0.0343 | 0.00513 | -0.0279 | 6.6862
-2 | 0.0918 | 0.00499 | -0.028 | 18.3968
-1.5 | 0.1493 | 0.00489 | -0.0282 | 30.5317
-1 | 0.2067 | 0.00479 | -0.0284 | 43.1524
0 | 0.3219 | 0.00456 | -0.0289 | 70.5921
0.5 | 0.3796 | 0.00448 | -0.0292 | 84.7321
1 | 0.4372 | 0.00445 | -0.0295 | 98.2472
1.5 | 0.4942 | 0.00432 | -0.0297 | 114.3981
2 | 0.5499 | 0.00413 | -0.0298 | 133.1477
2.5 | 0.6047 | 0.00402 | -0.0298 | 150.4229
3 | 0.6575 | 0.00391 | -0.0295 | 168.1586
3.5 | 0.7079 | 0.00377 | -0.0287 | 187.7719
4 | 0.7586 | 0.00379 | -0.028 | 200.1583
4.5 | 0.8043 | 0.00376 | -0.026 | 213.9096
5 | 0.9056 | 0.00406 | -0.037 | 223.0542
5.5 | 0.9615 | 0.00448 | -0.0375 | 214.6205
6 | 1.021 | 0.00482 | -0.0389 | 211.8257
6.5 | 1.0851 | 0.00511 | -0.0413 | 212.3483
7 | 1.1494 | 0.00571 | -0.0441 | 201.296
7.5 | 1.2106 | 0.00713 | -0.0471 | 169.7896
8 | 1.2562 | 0.00868 | -0.0468 | 144.7235
8.5 | 1.301 | 0.00959 | -0.0458 | 135.6621
9 | 1.3485 | 0.01028 | -0.0453 | 131.177
9.5 | 1.3961 | 0.01089 | -0.0448 | 128.2002
10 | 1.444 | 0.01152 | -0.0446 | 125.3472

## 140. Re 18M Mach 0.10 (1)
BIGFOIL.COM POLAR EXPORT
miley
MILEY M06-13-128 |  |  |  | Cl Max: | 1.353 | at alpha= | 11 | deg
JavaFoil+Calcfoil stall+Eppler ext transition |  |  |  | L/D Max: | 214.453 | at alpha= | 7 | deg
Re: | 18000000 |  |  | Cd Min: | 0.00354 | at alpha= | -2.5 | deg
Mach: | 0.1 |  |  | Cl=0 at alpha= | -2.8246 | deg
|  |  |  | @ Cl=0.1, Cd= | 0.003552
|  |  |  | @ Cl=0.4, Cd= | 0.0039973
|  |  |  | @ Cl=0.6, Cd= | 0.0042234
alpha (deg) | Cl | Cd | Cm | Cl/Cd
-13.5 | -0.167 | 0.07626 | -0.018 | -2.194
-13 | -0.179 | 0.07183 | -0.018 | -2.486
-12.5 | -0.19 | 0.06758 | -0.018 | -2.813
-12 | -0.202 | 0.06273 | -0.018 | -3.223
-11.5 | -0.214 | 0.05812 | -0.018 | -3.688
-11 | -0.225 | 0.05643 | -0.018 | -3.987
-10.5 | -0.238 | 0.04931 | -0.019 | -4.828
-10 | -0.25 | 0.04412 | -0.019 | -5.657
-9.5 | -0.258 | 0.0421 | -0.019 | -6.124
-9 | -0.262 | 0.04246 | -0.018 | -6.176
-8.5 | -0.276 | 0.02936 | -0.021 | -9.403
-8 | -0.264 | 0.04113 | -0.017 | -6.421
-7.5 | -0.259 | 0.04168 | -0.016 | -6.207
-7 | -0.25 | 0.04101 | -0.015 | -6.095
-6.5 | -0.237 | 0.03987 | -0.014 | -5.946
-6 | -0.273 | 0.00357 | -0.027 | -76.409
-5.5 | -0.245 | 0.00364 | -0.027 | -67.178
-5 | -0.211 | 0.00368 | -0.027 | -57.19
-4.5 | -0.17 | 0.00365 | -0.027 | -46.667
-4 | -0.125 | 0.00362 | -0.027 | -34.493
-3.5 | -0.074 | 0.0036 | -0.027 | -20.652
-3 | -0.02 | 0.00357 | -0.027 | -5.682
-2.5 | 0.037 | 0.00354 | -0.028 | 10.365
-2 | 0.096 | 0.00355 | -0.028 | 26.95
-1.5 | 0.156 | 0.00358 | -0.028 | 43.511
-1 | 0.217 | 0.00364 | -0.028 | 59.528
-0.5 | 0.277 | 0.00377 | -0.028 | 73.598
0 | 0.338 | 0.00388 | -0.028 | 87.178
0.5 | 0.398 | 0.004 | -0.029 | 99.698
1 | 0.458 | 0.00392 | -0.029 | 116.773
1.5 | 0.518 | 0.00403 | -0.029 | 128.543
2 | 0.578 | 0.00416 | -0.029 | 138.894
2.5 | 0.637 | 0.00433 | -0.03 | 147.134
3 | 0.695 | 0.00445 | -0.03 | 156.127
3.5 | 0.753 | 0.00458 | -0.03 | 164.47
4 | 0.812 | 0.00471 | -0.031 | 172.409
4.5 | 0.87 | 0.00484 | -0.031 | 179.719
5 | 0.929 | 0.00501 | -0.031 | 185.363
5.5 | 0.987 | 0.00517 | -0.032 | 190.759
6 | 1.044 | 0.00539 | -0.032 | 193.92
6.5 | 1.102 | 0.00553 | -0.033 | 199.267
7 | 1.159 | 0.0054 | -0.033 | 214.453
7.5 | 1.187 | 0.00711 | -0.033 | 167.028
8 | 1.232 | 0.00896 | -0.033 | 137.424
8.5 | 1.262 | 0.0116 | -0.033 | 108.745
9 | 1.29 | 0.01506 | -0.033 | 85.684
9.5 | 1.319 | 0.01623 | -0.033 | 81.288
10 | 1.34 | 0.01757 | -0.033 | 76.277
10.5 | 1.351 | 0.01897 | -0.034 | 71.247
11 | 1.353 | 0.02048 | -0.034 | 66.058
11.5 | 1.343 | 0.022 | -0.035 | 61.061
12 | 1.323 | 0.02358 | -0.035 | 56.092
12.5 | 1.291 | 0.02523 | -0.035 | 51.182
13 | 1.25 | 0.0271 | -0.036 | 46.119
13.5 | 1.2 | 0.02889 | -0.036 | 41.547
14 | 1.143 | 0.03087 | -0.037 | 37.034
14.5 | 1.082 | 0.03288 | -0.037 | 32.897
15 | 1.016 | 0.03504 | -0.038 | 29.007
15.5 | 0.949 | 0.03735 | -0.038 | 25.419
16 | 0.882 | 0.03978 | -0.039 | 22.175

## 141. Re 18M Mach 0.10 (2)
BIGFOIL.COM POLAR EXPORT
miley
MILEY M06-13-128 |  |  |  | Cl Max: | 1.4536 | at alpha= | 10 | deg
XFOIL ncrit=9 |  |  |  | L/D Max: | 224.128 | at alpha= | 5 | deg
Re: | 18000000 |  |  | Cd Min: | 0.01173 | at alpha= | 10 | deg
Mach: | 0.1 |  |  | Cl=0 at alpha= | -2.8007 | deg
|  |  |  | @ Cl=0.1, Cd= | 0.0049772
|  |  |  | @ Cl=0.4, Cd= | 0.0044883
|  |  |  | @ Cl=0.6, Cd= | 0.004038
alpha (deg) | Cl | Cd | Cm | Cl/Cd
-4.5 | -0.191 | 0.00675 | -0.0295 | -28.2963
-4 | -0.1367 | 0.00598 | -0.0287 | -22.8595
-3.5 | -0.0801 | 0.00561 | -0.0284 | -14.2781
-3 | -0.023 | 0.00531 | -0.0282 | -4.3315
-2.5 | 0.0347 | 0.00514 | -0.0282 | 6.751
-2 | 0.0926 | 0.00499 | -0.0283 | 18.5571
-1.5 | 0.1506 | 0.00489 | -0.0285 | 30.7975
-1 | 0.2084 | 0.0048 | -0.0286 | 43.4167
0 | 0.3244 | 0.00456 | -0.0291 | 71.1404
1 | 0.4404 | 0.00445 | -0.0297 | 98.9663
1.5 | 0.4978 | 0.00433 | -0.03 | 114.9654
2 | 0.554 | 0.00413 | -0.03 | 134.1404
2.5 | 0.609 | 0.00402 | -0.03 | 151.4925
3 | 0.6622 | 0.00391 | -0.0297 | 169.3606
3.5 | 0.7128 | 0.00376 | -0.0289 | 189.5745
4 | 0.7638 | 0.00379 | -0.0281 | 201.5303
4.5 | 0.8094 | 0.00375 | -0.0261 | 215.84
5 | 0.9122 | 0.00407 | -0.0372 | 224.1278
5.5 | 0.9683 | 0.00449 | -0.0377 | 215.657
6 | 1.0286 | 0.00484 | -0.0392 | 212.5207
6.5 | 1.0933 | 0.00515 | -0.0416 | 212.2913
7 | 1.1583 | 0.00575 | -0.0444 | 201.4435
7.5 | 1.22 | 0.00717 | -0.0474 | 170.1534
8 | 1.2646 | 0.00879 | -0.0468 | 143.868
8.5 | 1.3097 | 0.00972 | -0.0458 | 134.7428
9 | 1.3575 | 0.01043 | -0.0453 | 130.1534
10 | 1.4536 | 0.01173 | -0.0445 | 123.9216

## 142. Re 18M Mach 0.25 (1)
BIGFOIL.COM POLAR EXPORT
miley
MILEY M06-13-128 |  |  |  | Cl Max: | 1.352 | at alpha= | 10.5 | deg
JavaFoil+Calcfoil stall+Eppler ext transition |  |  |  | L/D Max: | 194.607 | at alpha= | 6 | deg
Re: | 18000000 |  |  | Cd Min: | 0.00353 | at alpha= | -2.5 | deg
Mach: | 0.25 |  |  | Cl=0 at alpha= | -2.8246 | deg
|  |  |  | @ Cl=0.1, Cd= | 0.0035313
|  |  |  | @ Cl=0.4, Cd= | 0.0039623
|  |  |  | @ Cl=0.6, Cd= | 0.04219
alpha (deg) | Cl | Cd | Cm | Cl/Cd
-12.5 | -0.058 | 0.06988 | -0.018 | -0.835
-12 | -0.055 | 0.06565 | -0.018 | -0.844
-11.5 | -0.053 | 0.06114 | -0.018 | -0.859
-11 | -0.05 | 0.05675 | -0.018 | -0.874
-10.5 | -0.047 | 0.05186 | -0.019 | -0.902
-10 | -0.044 | 0.0465 | -0.019 | -0.947
-9.5 | -0.042 | 0.0386 | -0.021 | -1.078
-9 | -0.039 | 0.03379 | -0.021 | -1.15
-8.5 | -0.132 | 0.00388 | -0.028 | -33.964
-8 | -0.173 | 0.00383 | -0.028 | -45.049
-7.5 | -0.202 | 0.00378 | -0.028 | -53.475
-7 | -0.184 | 0.03475 | -0.019 | -5.291
-6.5 | -0.189 | 0.03717 | -0.016 | -5.081
-6 | -0.187 | 0.03728 | -0.015 | -5.01
-5.5 | -0.176 | 0.03649 | -0.013 | -4.833
-5 | -0.161 | 0.03013 | -0.018 | -5.351
-4.5 | -0.164 | 0.00363 | -0.028 | -45.118
-4 | -0.123 | 0.00361 | -0.028 | -34.001
-3.5 | -0.074 | 0.00359 | -0.028 | -20.696
-3 | -0.02 | 0.00354 | -0.028 | -5.782
-2.5 | 0.037 | 0.00353 | -0.028 | 10.588
-2 | 0.098 | 0.00353 | -0.028 | 27.721
-1.5 | 0.16 | 0.00357 | -0.029 | 44.702
-1 | 0.222 | 0.0036 | -0.029 | 61.73
-0.5 | 0.285 | 0.00374 | -0.029 | 76.145
0 | 0.348 | 0.00386 | -0.029 | 90.053
0.5 | 0.409 | 0.00398 | -0.029 | 102.939
1 | 0.471 | 0.00392 | -0.03 | 120.016
1.5 | 0.532 | 0.00404 | -0.03 | 131.594
2 | 0.593 | 0.00417 | -0.03 | 142.311
2.5 | 0.655 | 0.00436 | -0.031 | 150.305
3 | 0.714 | 0.00448 | -0.031 | 159.211
3.5 | 0.774 | 0.00463 | -0.031 | 167.252
4 | 0.834 | 0.00476 | -0.032 | 175.101
4.5 | 0.894 | 0.00492 | -0.032 | 181.859
5 | 0.954 | 0.0051 | -0.032 | 187.109
5.5 | 1.013 | 0.00527 | -0.033 | 192.434
6 | 1.072 | 0.00551 | -0.033 | 194.607
6.5 | 1.106 | 0.00706 | -0.033 | 156.587
7 | 1.152 | 0.00855 | -0.033 | 134.805
7.5 | 1.201 | 0.00939 | -0.033 | 127.926
8 | 1.249 | 0.01033 | -0.033 | 120.929
8.5 | 1.283 | 0.01306 | -0.033 | 98.229
9 | 1.312 | 0.01659 | -0.033 | 79.091
9.5 | 1.338 | 0.01792 | -0.034 | 74.623
10 | 1.351 | 0.0194 | -0.034 | 69.659
10.5 | 1.352 | 0.02089 | -0.034 | 64.717
11 | 1.337 | 0.02253 | -0.035 | 59.314
11.5 | 1.303 | 0.02425 | -0.035 | 53.748
12 | 1.251 | 0.02608 | -0.036 | 47.991
12.5 | 1.181 | 0.02792 | -0.036 | 42.297
13 | 1.093 | 0.02987 | -0.037 | 36.589
13.5 | 0.99 | 0.03194 | -0.037 | 30.985
14 | 0.873 | 0.03416 | -0.038 | 25.571
14.5 | 0.748 | 0.03662 | -0.038 | 20.422
15 | 0.615 | 0.03928 | -0.038 | 15.668
15.5 | 0.476 | 0.04219 | -0.039 | 11.292

## 143. Re 18M Mach 0.25 (2)
BIGFOIL.COM POLAR EXPORT
miley
MILEY M06-13-128 |  |  |  | Cl Max: | 1.5739 | at alpha= | 11 | deg
XFOIL ncrit=9 |  |  |  | L/D Max: | 227.01 | at alpha= | 5 | deg
Re: | 18000000 |  |  | Cd Min: | 0.07577 | at alpha= | 16 | deg
Mach: | 0.25 |  |  | Cl=0 at alpha= | -99 | deg
|  |  |  | @ Cl=0.1, Cd= | 0.00457
|  |  |  | @ Cl=0.4, Cd= | 0.0044792
|  |  |  | @ Cl=0.6, Cd= | 0.0040723
alpha (deg) | Cl | Cd | Cm | Cl/Cd
0 | 0.3382 | 0.00457 | -0.0303 | 74.0044
0.5 | 0.3984 | 0.00448 | -0.0306 | 88.9286
1 | 0.4586 | 0.00445 | -0.031 | 103.0562
1.5 | 0.5181 | 0.00435 | -0.0312 | 119.1034
2 | 0.5764 | 0.00413 | -0.0313 | 139.5642
2.5 | 0.6337 | 0.00399 | -0.0312 | 158.8221
3.5 | 0.7406 | 0.00378 | -0.0299 | 195.9259
4 | 0.7928 | 0.0038 | -0.0289 | 208.6316
4.5 | 0.8525 | 0.0038 | -0.0296 | 224.3421
5 | 0.9489 | 0.00418 | -0.0386 | 227.0096
5.5 | 1.0057 | 0.00459 | -0.0386 | 219.1068
6 | 1.0708 | 0.00502 | -0.0406 | 213.3068
6.5 | 1.1393 | 0.00536 | -0.0432 | 212.556
7 | 1.2081 | 0.00597 | -0.0461 | 202.3618
8.5 | 1.3569 | 0.01063 | -0.0458 | 127.6482
9 | 1.4062 | 0.01141 | -0.045 | 123.2428
9.5 | 1.4556 | 0.01224 | -0.0444 | 118.9216
10 | 1.5033 | 0.01336 | -0.0441 | 112.5225
11 | 1.5739 | 0.02085 | -0.0496 | 75.4868
11.5 | 1.5597 | 0.02617 | -0.0471 | 59.5988
13 | 1.5559 | 0.04001 | -0.0422 | 38.8878
14.5 | 1.5477 | 0.05647 | -0.0394 | 27.4075
15 | 1.5572 | 0.06121 | -0.0391 | 25.4403
15.5 | 1.5462 | 0.06821 | -0.0389 | 22.6682
16 | 1.5331 | 0.07577 | -0.0392 | 20.2336

## 144. Re 18M Mach 0.50 (1)
BIGFOIL.COM POLAR EXPORT
miley
MILEY M06-13-128 |  |  |  | Cl Max: | 1.394 | at alpha= | 9 | deg
JavaFoil+Calcfoil stall+Eppler ext transition |  |  |  | L/D Max: | 168.635 | at alpha= | 3 | deg
Re: | 18000000 |  |  | Cd Min: | 0.00341 | at alpha= | -2.5 | deg
Mach: | 0.5 |  |  | Cl=0 at alpha= | -2.8889 | deg
|  |  |  | @ Cl=0.1, Cd= | 0.0034196
|  |  |  | @ Cl=0.4, Cd= | 0.0038007
|  |  |  | @ Cl=0.6, Cd= | 0.004103
alpha (deg) | Cl | Cd | Cm | Cl/Cd
-20 | -1.003 | 0.16708 | -0.022 | -6.004
-19.5 | -0.974 | 0.16407 | -0.022 | -5.937
-19 | -0.946 | 0.14461 | -0.022 | -6.543
-18.5 | -0.919 | 0.13397 | -0.022 | -6.861
-18 | -0.89 | 0.12735 | -0.022 | -6.988
-17.5 | -0.859 | 0.12305 | -0.021 | -6.983
-17 | -0.829 | 0.1184 | -0.021 | -7.001
-16.5 | -0.799 | 0.1151 | -0.02 | -6.939
-16 | -0.768 | 0.11163 | -0.02 | -6.881
-15.5 | -0.737 | 0.10811 | -0.019 | -6.82
-15 | -0.707 | 0.10423 | -0.018 | -6.785
-14.5 | -0.678 | 0.09998 | -0.018 | -6.78
-14 | -0.649 | 0.09304 | -0.018 | -6.972
-13.5 | -0.619 | 0.09626 | -0.018 | -6.435
-13 | -0.59 | 0.08864 | -0.018 | -6.661
-12.5 | -0.561 | 0.08334 | -0.018 | -6.732
-12 | -0.532 | 0.07936 | -0.017 | -6.697
-11.5 | -0.502 | 0.07486 | -0.017 | -6.705
-11 | -0.473 | 0.06924 | -0.017 | -6.831
-10.5 | -0.444 | 0.06441 | -0.017 | -6.894
-10 | -0.415 | 0.05976 | -0.017 | -6.947
-9.5 | -0.384 | 0.07096 | -0.015 | -5.409
-9 | -0.358 | 0.05088 | -0.018 | -7.044
-8.5 | -0.326 | 0.05985 | -0.015 | -5.443
-8 | -0.297 | 0.05331 | -0.015 | -5.572
-7.5 | -0.269 | 0.04788 | -0.016 | -5.61
-7 | -0.24 | 0.04344 | -0.017 | -5.534
-6.5 | -0.213 | 0.0388 | -0.018 | -5.482
-6 | -0.226 | 0.00365 | -0.031 | -61.784
-5.5 | -0.19 | 0.00362 | -0.031 | -52.429
-5 | -0.154 | 0.00357 | -0.031 | -43.271
-4.5 | -0.119 | 0.00354 | -0.031 | -33.567
-4 | -0.083 | 0.00349 | -0.031 | -23.902
-3.5 | -0.048 | 0.0035 | -0.031 | -13.732
-3 | -0.01 | 0.02999 | -0.014 | -0.34
-2.5 | 0.035 | 0.00341 | -0.032 | 10.273
-2 | 0.103 | 0.00342 | -0.032 | 30.167
-1.5 | 0.175 | 0.00349 | -0.032 | 50.032
-1 | 0.246 | 0.00351 | -0.032 | 70.234
-0.5 | 0.318 | 0.00362 | -0.032 | 87.694
0 | 0.389 | 0.00378 | -0.033 | 102.765
0.5 | 0.458 | 0.00391 | -0.033 | 116.981
1 | 0.526 | 0.00393 | -0.033 | 134.05
1.5 | 0.595 | 0.00409 | -0.034 | 145.633
2 | 0.664 | 0.00427 | -0.034 | 155.479
2.5 | 0.732 | 0.00453 | -0.034 | 161.586
3 | 0.797 | 0.00472 | -0.035 | 168.635
3.5 | 0.832 | 0.00754 | -0.034 | 110.382
4 | 0.889 | 0.00809 | -0.034 | 109.903
4.5 | 0.948 | 0.00994 | -0.034 | 95.342
5 | 1.006 | 0.01069 | -0.034 | 94.091
5.5 | 1.064 | 0.01139 | -0.034 | 93.375
6 | 1.121 | 0.01183 | -0.034 | 94.787
6.5 | 1.178 | 0.01281 | -0.035 | 91.944
7 | 1.235 | 0.01382 | -0.035 | 89.374
7.5 | 1.291 | 0.01482 | -0.035 | 87.109
8 | 1.344 | 0.01777 | -0.036 | 75.591
8.5 | 1.378 | 0.02202 | -0.036 | 62.578
9 | 1.394 | 0.0238 | -0.036 | 58.543
9.5 | 1.351 | 0.026 | -0.037 | 51.972
10 | 1.073 | 0.02831 | -0.037 | 37.89
10.5 | 0.825 | 0.03036 | -0.038 | 27.167
11 | 0.852 | 0.03339 | -0.038 | 25.52
11.5 | 0.88 | 0.03548 | -0.039 | 24.804
12 | 0.907 | 0.03942 | -0.039 | 23.018
12.5 | 0.935 | 0.04238 | -0.039 | 22.052
13 | 0.961 | 0.04709 | -0.04 | 20.404
13.5 | 0.988 | 0.04845 | -0.041 | 20.402
14 | 1.015 | 0.05247 | -0.041 | 19.336

## 145. Re 18M Mach 0.50 (2)
BIGFOIL.COM POLAR EXPORT
miley
MILEY M06-13-128 |  |  |  | Cl Max: | 1.5118 | at alpha= | 7.5 | deg
XFOIL ncrit=9 |  |  |  | L/D Max: | 230.898 | at alpha= | 4 | deg
Re: | 18000000 |  |  | Cd Min: | 0.07563 | at alpha= | -7 | deg
Mach: | 0.5 |  |  | Cl=0 at alpha= | -3.4408 | deg
|  |  |  | @ Cl=0.1, Cd= | 0.0083234
|  |  |  | @ Cl=0.4, Cd= | 0.004647
|  |  |  | @ Cl=0.6, Cd= | 0.0044497
alpha (deg) | Cl | Cd | Cm | Cl/Cd
-7 | -0.1544 | 0.07563 | -0.03 | -2.0415
-6.5 | -0.1434 | 0.06991 | -0.0327 | -2.0512
-6 | -0.151 | 0.06418 | -0.0339 | -2.3528
-5.5 | -0.142 | 0.05782 | -0.0391 | -2.4559
-5 | -0.1217 | 0.05035 | -0.0449 | -2.4171
-4.5 | -0.0912 | 0.04298 | -0.0492 | -2.1219
-4 | -0.0519 | 0.03587 | -0.0515 | -1.4469
-3.5 | -0.0058 | 0.02928 | -0.0519 | -0.19809
-3 | 0.0432 | 0.02293 | -0.0506 | 1.884
-2.5 | 0.076 | 0.0113 | -0.0438 | 6.7257
-2 | 0.1222 | 0.00557 | -0.0381 | 21.939
-1.5 | 0.1919 | 0.00512 | -0.0369 | 37.4805
-1 | 0.2625 | 0.00493 | -0.0364 | 53.2454
-0.5 | 0.3329 | 0.00479 | -0.0362 | 69.499
0 | 0.4033 | 0.00464 | -0.0362 | 86.9181
0.5 | 0.4733 | 0.00454 | -0.0363 | 104.2511
1 | 0.5435 | 0.00449 | -0.0366 | 121.0468
1.5 | 0.6136 | 0.00444 | -0.037 | 138.1982
2 | 0.6817 | 0.0042 | -0.037 | 162.3095
2.5 | 0.7484 | 0.00399 | -0.0368 | 187.5689
3 | 0.8127 | 0.00388 | -0.0363 | 209.4588
3.5 | 0.8707 | 0.0039 | -0.0347 | 223.2564
4 | 0.9259 | 0.00401 | -0.0322 | 230.8978
5 | 1.1183 | 0.00499 | -0.0442 | 224.1082
5.5 | 1.1906 | 0.00551 | -0.0447 | 216.0799
6 | 1.2737 | 0.0061 | -0.0474 | 208.8033
6.5 | 1.36 | 0.00682 | -0.0506 | 199.4135
7 | 1.4463 | 0.00752 | -0.0534 | 192.3271
7.5 | 1.5118 | 0.00863 | -0.0525 | 175.1796
8.5 | 1.4215 | 0.02785 | -0.0502 | 51.0413
9 | 1.4094 | 0.03303 | -0.047 | 42.6703
9.5 | 1.4157 | 0.03743 | -0.0446 | 37.8226
10 | 1.4358 | 0.04119 | -0.0427 | 34.858
10.5 | 1.4613 | 0.04461 | -0.0409 | 32.7572
11 | 1.4781 | 0.04887 | -0.0391 | 30.2455
11.5 | 1.49 | 0.05364 | -0.0374 | 27.7778
12 | 1.4972 | 0.05898 | -0.0358 | 25.3849
12.5 | 1.4874 | 0.06609 | -0.0348 | 22.5057

## 146. Re 20M Mach 0.00 (1)
BIGFOIL.COM POLAR EXPORT
miley
MILEY M06-13-128 |  |  |  | Cl Max: | 1.356 | at alpha= | 11 | deg
JavaFoil+Calcfoil stall+Eppler ext transition |  |  |  | L/D Max: | 197.154 | at alpha= | 7 | deg
Re: | 20000000 |  |  | Cd Min: | 0.00352 | at alpha= | -3 | deg
Mach: | 0 |  |  | Cl=0 at alpha= | -2.8246 | deg
|  |  |  | @ Cl=0.1, Cd= | 0.0035825
|  |  |  | @ Cl=0.4, Cd= | 0.0040467
|  |  |  | @ Cl=0.6, Cd= | 0.0042851
alpha (deg) | Cl | Cd | Cm | Cl/Cd
-13.5 | -0.205 | 0.07444 | -0.018 | -2.751
-13 | -0.215 | 0.0707 | -0.018 | -3.036
-12.5 | -0.225 | 0.06566 | -0.018 | -3.429
-12 | -0.235 | 0.06326 | -0.018 | -3.71
-11.5 | -0.246 | 0.0567 | -0.018 | -4.339
-11 | -0.255 | 0.05406 | -0.018 | -4.718
-10.5 | -0.266 | 0.04735 | -0.019 | -5.617
-10 | -0.276 | 0.04153 | -0.02 | -6.641
-9.5 | -0.28 | 0.04163 | -0.019 | -6.721
-9 | -0.286 | 0.03684 | -0.02 | -7.756
-8.5 | -0.34 | 0.00379 | -0.027 | -89.792
-8 | -0.279 | 0.03904 | -0.018 | -7.143
-7.5 | -0.269 | 0.04127 | -0.016 | -6.521
-7 | -0.258 | 0.04083 | -0.015 | -6.313
-6.5 | -0.244 | 0.03824 | -0.015 | -6.377
-6 | -0.277 | 0.00366 | -0.027 | -75.69
-5.5 | -0.248 | 0.00364 | -0.027 | -68.042
-5 | -0.212 | 0.00365 | -0.027 | -58.124
-4.5 | -0.171 | 0.0036 | -0.027 | -47.489
-4 | -0.125 | 0.00357 | -0.027 | -35.012
-3.5 | -0.074 | 0.00355 | -0.027 | -20.914
-3 | -0.02 | 0.00352 | -0.027 | -5.746
-2.5 | 0.037 | 0.00356 | -0.027 | 10.282
-2 | 0.095 | 0.00358 | -0.028 | 26.638
-1.5 | 0.155 | 0.00361 | -0.028 | 42.952
-1 | 0.215 | 0.00373 | -0.028 | 57.741
-0.5 | 0.276 | 0.0038 | -0.028 | 72.649
0 | 0.337 | 0.00391 | -0.028 | 86.056
0.5 | 0.396 | 0.00405 | -0.029 | 97.821
1 | 0.456 | 0.004 | -0.029 | 114.004
1.5 | 0.515 | 0.00408 | -0.029 | 126.25
2 | 0.575 | 0.00423 | -0.029 | 135.885
2.5 | 0.634 | 0.00436 | -0.03 | 145.278
3 | 0.691 | 0.00447 | -0.03 | 154.755
3.5 | 0.75 | 0.00457 | -0.03 | 163.865
4 | 0.808 | 0.00472 | -0.031 | 171.364
4.5 | 0.866 | 0.00484 | -0.031 | 178.817
5 | 0.924 | 0.005 | -0.031 | 184.811
5.5 | 0.982 | 0.00523 | -0.032 | 187.832
6 | 1.039 | 0.00546 | -0.032 | 190.201
6.5 | 1.096 | 0.00567 | -0.032 | 193.322
7 | 1.153 | 0.00585 | -0.033 | 197.154
7.5 | 1.192 | 0.00718 | -0.033 | 165.978
8 | 1.231 | 0.00865 | -0.033 | 142.331
8.5 | 1.261 | 0.01102 | -0.033 | 114.435
9 | 1.289 | 0.0143 | -0.033 | 90.11
9.5 | 1.318 | 0.01553 | -0.033 | 84.853
10 | 1.34 | 0.01677 | -0.033 | 79.887
10.5 | 1.353 | 0.0181 | -0.034 | 74.732
11 | 1.356 | 0.01957 | -0.034 | 69.308
11.5 | 1.349 | 0.02111 | -0.034 | 63.911
12 | 1.333 | 0.02264 | -0.035 | 58.859
12.5 | 1.306 | 0.02419 | -0.035 | 53.979
13 | 1.27 | 0.02599 | -0.036 | 48.863
13.5 | 1.226 | 0.02769 | -0.036 | 44.286
14 | 1.175 | 0.02972 | -0.037 | 39.552
14.5 | 1.12 | 0.03171 | -0.037 | 35.32
15 | 1.061 | 0.0337 | -0.038 | 31.494
15.5 | 1.001 | 0.03589 | -0.038 | 27.881
16 | 0.939 | 0.03819 | -0.039 | 24.601

## 147. Re 20M Mach 0.00 (2)
BIGFOIL.COM POLAR EXPORT
miley
MILEY M06-13-128 |  |  |  | Cl Max: | 1.4463 | at alpha= | 10 | deg
XFOIL ncrit=9 |  |  |  | L/D Max: | 217.696 | at alpha= | 5 | deg
Re: | 20000000 |  |  | Cd Min: | 0.01128 | at alpha= | 10 | deg
Mach: | 0 |  |  | Cl=0 at alpha= | -2.7967 | deg
|  |  |  | @ Cl=0.1, Cd= | 0.0048767
|  |  |  | @ Cl=0.4, Cd= | 0.0043948
|  |  |  | @ Cl=0.6, Cd= | 0.00413
alpha (deg) | Cl | Cd | Cm | Cl/Cd
-5 | -0.2475 | 0.0067 | -0.0288 | -36.9403
-4.5 | -0.1934 | 0.00599 | -0.0281 | -32.2871
-4 | -0.137 | 0.00568 | -0.0279 | -24.1197
-3.5 | -0.0802 | 0.00543 | -0.0278 | -14.7698
-3 | -0.0233 | 0.00519 | -0.0278 | -4.4894
-2.5 | 0.034 | 0.00502 | -0.0278 | 6.7729
-2 | 0.0915 | 0.00489 | -0.028 | 18.7117
-1.5 | 0.1489 | 0.0048 | -0.0281 | 31.0208
-1 | 0.2065 | 0.00469 | -0.0283 | 44.0299
-0.5 | 0.2642 | 0.00459 | -0.0286 | 57.5599
0 | 0.3217 | 0.00448 | -0.0288 | 71.808
0.5 | 0.3793 | 0.00442 | -0.0291 | 85.8145
1.5 | 0.4941 | 0.00428 | -0.0297 | 115.4439
2 | 0.5497 | 0.00413 | -0.0298 | 133.0993
2.5 | 0.6043 | 0.00413 | -0.0297 | 146.3196
3.5 | 0.7086 | 0.00394 | -0.0289 | 179.8477
4 | 0.7607 | 0.00399 | -0.0285 | 190.6516
4.5 | 0.8109 | 0.00403 | -0.0276 | 201.2159
5 | 0.8882 | 0.00408 | -0.033 | 217.6961
5.5 | 0.9617 | 0.00449 | -0.0376 | 214.1871
6 | 1.016 | 0.00478 | -0.0378 | 212.5523
6.5 | 1.079 | 0.00512 | -0.04 | 210.7422
7 | 1.1429 | 0.0057 | -0.0427 | 200.5088
7.5 | 1.2028 | 0.0072 | -0.0454 | 167.0556
8 | 1.2581 | 0.0086 | -0.0471 | 146.2907
8.5 | 1.3027 | 0.00945 | -0.046 | 137.8519
9 | 1.3508 | 0.01009 | -0.0456 | 133.8751
10 | 1.4463 | 0.01128 | -0.0448 | 128.2181

## 148. Re 20M Mach 0.10 (1)
BIGFOIL.COM POLAR EXPORT
miley
MILEY M06-13-128 |  |  |  | Cl Max: | 1.355 | at alpha= | 11 | deg
JavaFoil+Calcfoil stall+Eppler ext transition |  |  |  | L/D Max: | 197.142 | at alpha= | 7 | deg
Re: | 20000000 |  |  | Cd Min: | 0.00352 | at alpha= | -3 | deg
Mach: | 0.1 |  |  | Cl=0 at alpha= | -2.8246 | deg
|  |  |  | @ Cl=0.1, Cd= | 0.0035627
|  |  |  | @ Cl=0.4, Cd= | 0.0040483
|  |  |  | @ Cl=0.6, Cd= | 0.0042822
alpha (deg) | Cl | Cd | Cm | Cl/Cd
-13.5 | -0.167 | 0.0758 | -0.018 | -2.208
-13 | -0.179 | 0.07139 | -0.018 | -2.502
-12.5 | -0.19 | 0.06717 | -0.018 | -2.832
-12 | -0.202 | 0.06207 | -0.018 | -3.262
-11.5 | -0.215 | 0.0575 | -0.018 | -3.733
-11 | -0.226 | 0.05463 | -0.018 | -4.134
-10.5 | -0.239 | 0.04829 | -0.019 | -4.941
-10 | -0.25 | 0.04273 | -0.02 | -5.863
-9.5 | -0.264 | 0.03403 | -0.021 | -7.762
-9 | -0.267 | 0.03613 | -0.02 | -7.4
-8.5 | -0.321 | 0.00379 | -0.027 | -84.525
-8 | -0.268 | 0.03688 | -0.019 | -7.26
-7.5 | -0.26 | 0.04044 | -0.016 | -6.421
-7 | -0.251 | 0.04023 | -0.015 | -6.228
-6.5 | -0.237 | 0.03937 | -0.014 | -6.03
-6 | -0.273 | 0.00362 | -0.027 | -75.213
-5.5 | -0.245 | 0.00362 | -0.027 | -67.572
-5 | -0.211 | 0.00364 | -0.027 | -57.945
-4.5 | -0.17 | 0.0036 | -0.027 | -47.323
-4 | -0.125 | 0.00357 | -0.027 | -34.985
-3.5 | -0.074 | 0.00355 | -0.027 | -20.948
-3 | -0.02 | 0.00352 | -0.027 | -5.763
-2.5 | 0.037 | 0.00355 | -0.028 | 10.329
-2 | 0.096 | 0.00356 | -0.028 | 26.882
-1.5 | 0.156 | 0.0036 | -0.028 | 43.231
-1 | 0.217 | 0.00373 | -0.028 | 58.104
-0.5 | 0.277 | 0.00381 | -0.028 | 72.744
0 | 0.338 | 0.00391 | -0.028 | 86.581
0.5 | 0.398 | 0.00405 | -0.029 | 98.376
1 | 0.458 | 0.004 | -0.029 | 114.607
1.5 | 0.518 | 0.00408 | -0.029 | 126.888
2 | 0.578 | 0.00423 | -0.029 | 136.493
2.5 | 0.637 | 0.00437 | -0.03 | 145.88
3 | 0.695 | 0.00447 | -0.03 | 155.306
3.5 | 0.753 | 0.00458 | -0.03 | 164.443
4 | 0.812 | 0.00472 | -0.031 | 171.881
4.5 | 0.87 | 0.00486 | -0.031 | 179.248
5 | 0.929 | 0.00501 | -0.031 | 185.191
5.5 | 0.987 | 0.00525 | -0.032 | 188.08
6 | 1.044 | 0.00549 | -0.032 | 190.358
6.5 | 1.102 | 0.0057 | -0.033 | 193.389
7 | 1.159 | 0.00588 | -0.033 | 197.142
7.5 | 1.193 | 0.00743 | -0.033 | 160.562
8 | 1.234 | 0.00888 | -0.033 | 139
8.5 | 1.265 | 0.01129 | -0.033 | 111.984
9 | 1.293 | 0.0146 | -0.033 | 88.571
9.5 | 1.321 | 0.01582 | -0.033 | 83.549
10 | 1.342 | 0.0171 | -0.033 | 78.49
10.5 | 1.354 | 0.01846 | -0.034 | 73.35
11 | 1.355 | 0.01995 | -0.034 | 67.894
11.5 | 1.345 | 0.02149 | -0.035 | 62.584
12 | 1.324 | 0.02306 | -0.035 | 57.439
12.5 | 1.293 | 0.02466 | -0.035 | 52.446
13 | 1.252 | 0.02649 | -0.036 | 47.251
13.5 | 1.202 | 0.02824 | -0.036 | 42.555
14 | 1.144 | 0.0303 | -0.037 | 37.763
14.5 | 1.083 | 0.03224 | -0.037 | 33.573
15 | 1.017 | 0.03437 | -0.038 | 29.6
15.5 | 0.95 | 0.03664 | -0.038 | 25.936
16 | 0.883 | 0.03902 | -0.039 | 22.628

## 149. Re 20M Mach 0.10 (2)
BIGFOIL.COM POLAR EXPORT
miley
MILEY M06-13-128 |  |  |  | Cl Max: | 1.6561 | at alpha= | 14 | deg
XFOIL ncrit=9 |  |  |  | L/D Max: | 212.324 | at alpha= | 6 | deg
Re: | 20000000 |  |  | Cd Min: | 0.0398 | at alpha= | 14.5 | deg
Mach: | 0.1 |  |  | Cl=0 at alpha= | -2.7981 | deg
|  |  |  | @ Cl=0.1, Cd= | 0.004888
|  |  |  | @ Cl=0.4, Cd= | 0.0043984
|  |  |  | @ Cl=0.6, Cd= | 0.0041216
alpha (deg) | Cl | Cd | Cm | Cl/Cd
-4.5 | -0.1942 | 0.00613 | -0.0288 | -31.6803
-4 | -0.1377 | 0.00574 | -0.0284 | -23.9895
-3.5 | -0.0806 | 0.00546 | -0.0282 | -14.7619
-3 | -0.0233 | 0.0052 | -0.0281 | -4.4808
-2.5 | 0.0344 | 0.00503 | -0.0281 | 6.839
-2 | 0.0923 | 0.0049 | -0.0282 | 18.8367
-1.5 | 0.1502 | 0.00481 | -0.0284 | 31.2266
-1 | 0.2082 | 0.0047 | -0.0286 | 44.2979
-0.5 | 0.2663 | 0.00459 | -0.0288 | 58.0174
0 | 0.3242 | 0.00448 | -0.029 | 72.3661
0.5 | 0.3822 | 0.00442 | -0.0293 | 86.4706
1.5 | 0.4977 | 0.00428 | -0.0299 | 116.285
2 | 0.5537 | 0.00413 | -0.03 | 134.0678
2.5 | 0.6086 | 0.00412 | -0.0299 | 147.7184
3 | 0.6619 | 0.00404 | -0.0297 | 163.8366
4 | 0.7659 | 0.00399 | -0.0286 | 191.9549
4.5 | 0.8164 | 0.00403 | -0.0277 | 202.5806
6 | 1.0234 | 0.00482 | -0.038 | 212.3237
6.5 | 1.0871 | 0.00515 | -0.0402 | 211.0874
7 | 1.1517 | 0.00572 | -0.043 | 201.3462
7.5 | 1.212 | 0.00725 | -0.0457 | 167.1724
8 | 1.2664 | 0.00872 | -0.0471 | 145.2294
8.5 | 1.3114 | 0.00959 | -0.046 | 136.7466
9 | 1.3599 | 0.01023 | -0.0455 | 132.9326
9.5 | 1.4081 | 0.01083 | -0.0451 | 130.0185
10 | 1.456 | 0.01148 | -0.0447 | 126.8293
12 | 1.6297 | 0.01678 | -0.046 | 97.1216
12.5 | 1.6382 | 0.02222 | -0.0483 | 73.7264
13.5 | 1.6546 | 0.02993 | -0.0466 | 55.2823
14 | 1.6561 | 0.03412 | -0.0453 | 48.5375
14.5 | 1.6415 | 0.0398 | -0.0436 | 41.2437

## 150. Re 20M Mach 0.25 (1)
BIGFOIL.COM POLAR EXPORT
miley
MILEY M06-13-128 |  |  |  | Cl Max: | 1.354 | at alpha= | 10.5 | deg
JavaFoil+Calcfoil stall+Eppler ext transition |  |  |  | L/D Max: | 191.119 | at alpha= | 6 | deg
Re: | 20000000 |  |  | Cd Min: | 0.00349 | at alpha= | -3 | deg
Mach: | 0.25 |  |  | Cl=0 at alpha= | -2.8246 | deg
|  |  |  | @ Cl=0.1, Cd= | 0.0035413
|  |  |  | @ Cl=0.4, Cd= | 0.0040179
|  |  |  | @ Cl=0.6, Cd= | 0.0414
alpha (deg) | Cl | Cd | Cm | Cl/Cd
-12 | -0.055 | 0.06522 | -0.018 | -0.85
-11.5 | -0.053 | 0.06074 | -0.018 | -0.865
-11 | -0.05 | 0.05609 | -0.019 | -0.886
-10.5 | -0.047 | 0.05127 | -0.019 | -0.914
-10 | -0.044 | 0.04549 | -0.02 | -0.971
-9.5 | -0.042 | 0.03627 | -0.021 | -1.156
-9 | -0.046 | 0.00387 | -0.028 | -11.763
-8.5 | -0.132 | 0.00384 | -0.028 | -34.33
-8 | -0.173 | 0.00379 | -0.028 | -45.513
-7.5 | -0.202 | 0.00374 | -0.028 | -54.02
-7 | -0.222 | 0.00367 | -0.028 | -60.551
-6.5 | -0.19 | 0.035 | -0.018 | -5.441
-6 | -0.187 | 0.03687 | -0.015 | -5.071
-5.5 | -0.176 | 0.03634 | -0.014 | -4.855
-5 | -0.196 | 0.00356 | -0.028 | -55.156
-4.5 | -0.164 | 0.00359 | -0.028 | -45.685
-4 | -0.123 | 0.00356 | -0.028 | -34.475
-3.5 | -0.074 | 0.00354 | -0.028 | -20.989
-3 | -0.02 | 0.00349 | -0.028 | -5.866
-2.5 | 0.037 | 0.00353 | -0.028 | 10.572
-2 | 0.098 | 0.00354 | -0.028 | 27.626
-1.5 | 0.16 | 0.00358 | -0.029 | 44.564
-1 | 0.222 | 0.0037 | -0.029 | 60.057
-0.5 | 0.285 | 0.00379 | -0.029 | 75.128
0 | 0.348 | 0.00389 | -0.029 | 89.501
0.5 | 0.409 | 0.00404 | -0.029 | 101.427
1 | 0.471 | 0.004 | -0.03 | 117.814
1.5 | 0.532 | 0.0041 | -0.03 | 129.866
2 | 0.593 | 0.00425 | -0.03 | 139.773
2.5 | 0.655 | 0.00439 | -0.031 | 149.042
3 | 0.714 | 0.00451 | -0.031 | 158.374
3.5 | 0.774 | 0.00462 | -0.031 | 167.359
4 | 0.834 | 0.00478 | -0.032 | 174.488
4.5 | 0.894 | 0.00492 | -0.032 | 181.719
5 | 0.954 | 0.0051 | -0.032 | 186.957
5.5 | 1.013 | 0.00536 | -0.033 | 189.166
6 | 1.072 | 0.00561 | -0.033 | 191.119
6.5 | 1.112 | 0.00807 | -0.033 | 137.726
7 | 1.156 | 0.00726 | -0.033 | 159.283
7.5 | 1.204 | 0.00908 | -0.033 | 132.628
8 | 1.244 | 0.01159 | -0.033 | 107.268
8.5 | 1.286 | 0.01275 | -0.033 | 100.796
9 | 1.315 | 0.01615 | -0.033 | 81.416
9.5 | 1.34 | 0.01749 | -0.034 | 76.584
10 | 1.353 | 0.01893 | -0.034 | 71.494
10.5 | 1.354 | 0.02042 | -0.035 | 66.275
11 | 1.338 | 0.02204 | -0.035 | 60.722
11.5 | 1.305 | 0.0237 | -0.035 | 55.053
12 | 1.253 | 0.02549 | -0.036 | 49.144
12.5 | 1.182 | 0.02731 | -0.036 | 43.288
13 | 1.094 | 0.02933 | -0.037 | 37.3
13.5 | 0.99 | 0.03133 | -0.037 | 31.611
14 | 0.874 | 0.03351 | -0.038 | 26.091
14.5 | 0.749 | 0.03593 | -0.038 | 20.834
15 | 0.616 | 0.03855 | -0.039 | 15.98
15.5 | 0.477 | 0.0414 | -0.039 | 11.52

## 151. Re 20M Mach 0.25 (2)
BIGFOIL.COM POLAR EXPORT
miley
MILEY M06-13-128 |  |  |  | Cl Max: | 1.591 | at alpha= | 14 | deg
XFOIL ncrit=9 |  |  |  | L/D Max: | 217.987 | at alpha= | 5.5 | deg
Re: | 20000000 |  |  | Cd Min: | 0.04699 | at alpha= | 14 | deg
Mach: | 0.25 |  |  | Cl=0 at alpha= | -99 | deg
|  |  |  | @ Cl=0.1, Cd= | 0.00449
|  |  |  | @ Cl=0.4, Cd= | 0.0044179
|  |  |  | @ Cl=0.6, Cd= | 0.0041275
alpha (deg) | Cl | Cd | Cm | Cl/Cd
0 | 0.338 | 0.00449 | -0.0303 | 75.2784
0.5 | 0.3981 | 0.00442 | -0.0306 | 90.0679
1.5 | 0.518 | 0.00429 | -0.0312 | 120.7459
2 | 0.5762 | 0.00414 | -0.0312 | 139.1787
2.5 | 0.6331 | 0.00411 | -0.0312 | 154.0389
3 | 0.6881 | 0.00406 | -0.0308 | 169.4828
3.5 | 0.7413 | 0.00395 | -0.0301 | 187.6709
4.5 | 0.8472 | 0.00407 | -0.0285 | 208.1572
5.5 | 1.0071 | 0.00462 | -0.039 | 217.987
6.5 | 1.1328 | 0.00533 | -0.0417 | 212.5328
7 | 1.2013 | 0.00587 | -0.0445 | 204.6508
7.5 | 1.2639 | 0.00762 | -0.0473 | 165.8661
8 | 1.3124 | 0.00941 | -0.0472 | 139.4687
8.5 | 1.3592 | 0.01044 | -0.046 | 130.1916
9 | 1.4093 | 0.01117 | -0.0453 | 126.1683
9.5 | 1.4585 | 0.01195 | -0.0446 | 122.0502
11 | 1.5898 | 0.01915 | -0.0492 | 83.0183
11.5 | 1.5745 | 0.02503 | -0.0475 | 62.9045
13 | 1.5548 | 0.0401 | -0.0421 | 38.7731
14 | 1.591 | 0.04699 | -0.0408 | 33.8583

## 152. Re 20M Mach 0.50 (1)
BIGFOIL.COM POLAR EXPORT
miley
MILEY M06-13-128 |  |  |  | Cl Max: | 1.395 | at alpha= | 9 | deg
JavaFoil+Calcfoil stall+Eppler ext transition |  |  |  | L/D Max: | 168.003 | at alpha= | 3 | deg
Re: | 20000000 |  |  | Cd Min: | 0.0034 | at alpha= | -2.5 | deg
Mach: | 0.5 |  |  | Cl=0 at alpha= | -2.8889 | deg
|  |  |  | @ Cl=0.1, Cd= | 0.0034478
|  |  |  | @ Cl=0.4, Cd= | 0.0038387
|  |  |  | @ Cl=0.6, Cd= | 0.0041559
alpha (deg) | Cl | Cd | Cm | Cl/Cd
-20 | -1.003 | 0.17101 | -0.022 | -5.866
-19.5 | -0.974 | 0.16838 | -0.022 | -5.784
-19 | -0.946 | 0.1481 | -0.022 | -6.386
-18.5 | -0.917 | 0.13965 | -0.022 | -6.569
-18 | -0.888 | 0.13358 | -0.021 | -6.645
-17.5 | -0.858 | 0.12844 | -0.021 | -6.679
-17 | -0.828 | 0.12424 | -0.02 | -6.663
-16.5 | -0.797 | 0.12078 | -0.02 | -6.602
-16 | -0.767 | 0.11706 | -0.019 | -6.551
-15.5 | -0.736 | 0.11296 | -0.019 | -6.519
-15 | -0.707 | 0.10851 | -0.018 | -6.516
-14.5 | -0.678 | 0.10533 | -0.018 | -6.435
-14 | -0.649 | 0.09508 | -0.018 | -6.822
-13.5 | -0.619 | 0.09534 | -0.018 | -6.498
-13 | -0.59 | 0.08818 | -0.018 | -6.696
-12.5 | -0.561 | 0.08292 | -0.018 | -6.767
-12 | -0.532 | 0.07868 | -0.017 | -6.757
-11.5 | -0.502 | 0.07448 | -0.017 | -6.741
-11 | -0.473 | 0.06909 | -0.017 | -6.848
-10.5 | -0.444 | 0.06417 | -0.017 | -6.922
-10 | -0.415 | 0.05919 | -0.017 | -7.019
-9.5 | -0.384 | 0.07125 | -0.015 | -5.388
-9 | -0.359 | 0.05017 | -0.018 | -7.154
-8.5 | -0.326 | 0.05959 | -0.015 | -5.468
-8 | -0.297 | 0.05288 | -0.015 | -5.617
-7.5 | -0.269 | 0.04757 | -0.016 | -5.648
-7 | -0.24 | 0.04317 | -0.017 | -5.57
-6.5 | -0.213 | 0.03833 | -0.018 | -5.556
-6 | -0.226 | 0.00361 | -0.031 | -62.448
-5.5 | -0.19 | 0.00357 | -0.031 | -53.15
-5 | -0.154 | 0.00352 | -0.031 | -43.893
-4.5 | -0.119 | 0.00349 | -0.031 | -34.047
-4 | -0.083 | 0.00344 | -0.031 | -24.249
-3.5 | -0.048 | 0.00346 | -0.031 | -13.88
-3 | -0.01 | 0.02983 | -0.014 | -0.342
-2.5 | 0.035 | 0.0034 | -0.032 | 10.309
-2 | 0.103 | 0.00345 | -0.032 | 29.871
-1.5 | 0.175 | 0.00349 | -0.032 | 49.979
-1 | 0.246 | 0.00359 | -0.032 | 68.711
-0.5 | 0.318 | 0.00371 | -0.032 | 85.672
0 | 0.389 | 0.00381 | -0.033 | 101.98
0.5 | 0.458 | 0.00399 | -0.033 | 114.654
1 | 0.526 | 0.00401 | -0.033 | 131.28
1.5 | 0.595 | 0.00414 | -0.034 | 143.556
2 | 0.664 | 0.00436 | -0.034 | 152.306
2.5 | 0.732 | 0.00456 | -0.034 | 160.476
3 | 0.797 | 0.00474 | -0.035 | 168.003
3.5 | 0.835 | 0.00811 | -0.034 | 102.981
4 | 0.892 | 0.00789 | -0.034 | 113.06
4.5 | 0.95 | 0.00974 | -0.034 | 97.564
5 | 1.008 | 0.01047 | -0.034 | 96.236
5.5 | 1.065 | 0.01141 | -0.034 | 93.339
6 | 1.123 | 0.01225 | -0.034 | 91.679
6.5 | 1.18 | 0.01254 | -0.035 | 94.069
7 | 1.236 | 0.01356 | -0.035 | 91.174
7.5 | 1.293 | 0.01454 | -0.035 | 88.901
8 | 1.345 | 0.01754 | -0.036 | 76.676
8.5 | 1.379 | 0.02162 | -0.036 | 63.788
9 | 1.395 | 0.02343 | -0.036 | 59.532
9.5 | 1.352 | 0.02552 | -0.037 | 52.982
10 | 1.074 | 0.02782 | -0.037 | 38.589
10.5 | 0.826 | 0.02981 | -0.038 | 27.691
11 | 0.853 | 0.0328 | -0.038 | 26.006
11.5 | 0.881 | 0.03488 | -0.039 | 25.246
12 | 0.908 | 0.03881 | -0.039 | 23.39
12.5 | 0.935 | 0.04171 | -0.04 | 22.421
13 | 0.961 | 0.04638 | -0.04 | 20.728
13.5 | 0.989 | 0.04764 | -0.041 | 20.761
14 | 1.015 | 0.05176 | -0.041 | 19.612

## 153. Re 20M Mach 0.50 (2)
BIGFOIL.COM POLAR EXPORT
miley
MILEY M06-13-128 |  |  |  | Cl Max: | 1.5111 | at alpha= | 7.5 | deg
XFOIL ncrit=9 |  |  |  | L/D Max: | 230.227 | at alpha= | 4.5 | deg
Re: | 20000000 |  |  | Cd Min: | 0.07502 | at alpha= | -7 | deg
Mach: | 0.5 |  |  | Cl=0 at alpha= | -3.4219 | deg
|  |  |  | @ Cl=0.1, Cd= | 0.0085389
|  |  |  | @ Cl=0.4, Cd= | 0.0045557
|  |  |  | @ Cl=0.6, Cd= | 0.0043717
alpha (deg) | Cl | Cd | Cm | Cl/Cd
-7 | -0.1556 | 0.07502 | -0.0305 | -2.0741
-6.5 | -0.1457 | 0.06926 | -0.0332 | -2.1037
-6 | -0.1552 | 0.06369 | -0.0341 | -2.4368
-5.5 | -0.1441 | 0.05713 | -0.0398 | -2.5223
-5 | -0.1232 | 0.04966 | -0.0455 | -2.4809
-4.5 | -0.0922 | 0.04243 | -0.0496 | -2.173
-4 | -0.0538 | 0.03519 | -0.0518 | -1.5288
-3.5 | -0.0066 | 0.02888 | -0.052 | -0.22853
-2.5 | 0.0779 | 0.01173 | -0.0441 | 6.6411
-2 | 0.1216 | 0.00542 | -0.038 | 22.4354
-1.5 | 0.1914 | 0.005 | -0.0368 | 38.28
-1 | 0.2621 | 0.00483 | -0.0363 | 54.265
-0.5 | 0.3328 | 0.00468 | -0.0362 | 71.1111
0 | 0.4031 | 0.00455 | -0.0361 | 88.5934
0.5 | 0.4731 | 0.00446 | -0.0363 | 106.0762
1 | 0.5433 | 0.00442 | -0.0366 | 122.9186
1.5 | 0.6137 | 0.00436 | -0.037 | 140.7569
2 | 0.6814 | 0.0042 | -0.037 | 162.2381
2.5 | 0.7483 | 0.00405 | -0.0368 | 184.7654
3 | 0.8124 | 0.00404 | -0.0363 | 201.0891
3.5 | 0.8718 | 0.0041 | -0.035 | 212.6341
4 | 0.9319 | 0.00424 | -0.0335 | 219.7877
4.5 | 1.013 | 0.0044 | -0.0364 | 230.2273
5 | 1.1167 | 0.00497 | -0.0439 | 224.6881
5.5 | 1.185 | 0.00548 | -0.0436 | 216.2409
6 | 1.2666 | 0.006 | -0.0459 | 211.1
6.5 | 1.3515 | 0.0067 | -0.0487 | 201.7164
7 | 1.4376 | 0.00735 | -0.0515 | 195.5918
7.5 | 1.5111 | 0.00876 | -0.0526 | 172.5
8 | 1.4656 | 0.02106 | -0.0543 | 69.5916
9 | 1.4137 | 0.03274 | -0.0471 | 43.1796
9.5 | 1.4244 | 0.03685 | -0.0448 | 38.654
10 | 1.4452 | 0.04054 | -0.0429 | 35.6487
10.5 | 1.4701 | 0.04399 | -0.041 | 33.419
11 | 1.4871 | 0.04822 | -0.0392 | 30.8399
11.5 | 1.5018 | 0.05272 | -0.0374 | 28.4863
12 | 1.5058 | 0.05832 | -0.0358 | 25.8196
12.5 | 1.4966 | 0.06532 | -0.0347 | 22.9118

## 154. Re 203.20k Mach 0.00 (1)
BIGFOIL.COM POLAR EXPORT
miley
MILEY M06-13-128 |  |  |  | Cl Max: | 0.458 | at alpha= | 3.57 | deg
Wind Tunnel (UIUC Low-Speed Airfoil Test Program, Vol 1) |  |  |  | L/D Max: | 5.9558 | at alpha= | 3.57 | deg
Re: | 203200 |  |  | Cd Min: | 0.0387 | at alpha= | -2.61 | deg
Mach: | 0 |  |  | Cl=0 at alpha= | -3.1054 | deg
|  |  |  | @ Cl=0.1, Cd= | 0.039498
|  |  |  | @ Cl=0.4, Cd= | 0.06965
@ Cl=0.6, Cd=
alpha (deg) | Cl | Cd | Cm | Cl/Cd
-3.63 | -0.054 | 0.0462 |  | -1.1688
-2.61 | 0.051 | 0.0387 |  | 1.3178
-1.65 | 0.137 | 0.0401 |  | 3.4165
-0.4 | 0.218 | 0.0491 |  | 4.4399
0.35 | 0.259 | 0.0543 |  | 4.7698
1.51 | 0.333 | 0.0603 |  | 5.5224
2.5 | 0.39 | 0.0684 |  | 5.7018
3.57 | 0.458 | 0.0769 |  | 5.9558

## 155. Re 203.20k Mach 0.00 (2)
BIGFOIL.COM POLAR EXPORT
miley
MILEY M06-13-128 |  |  |  | Cl Max: | 1.524 | at alpha= | 12.53 | deg
Wind Tunnel (UIUC Low-Speed Airfoil Test Program, Vol 1) |  |  |  | L/D Max: | 67.1233 | at alpha= | 11.61 | deg
Re: | 203200 |  |  | Cd Min: | 0.0219 | at alpha= | 11.61 | deg
Mach: | 0 |  |  | Cl=0 at alpha= |  | deg
@ Cl=0.1, Cd=
@ Cl=0.4, Cd=
|  |  |  | @ Cl=0.6, Cd= | 0.086794
alpha (deg) | Cl | Cd | Cm | Cl/Cd
4.23 | 0.504 | 0.0807 |  | 6.2454
5.5 | 0.619 | 0.088 |  | 7.0341
6.56 | 0.808 | 0.0786 |  | 10.2799
7.46 | 0.968 | 0.0564 |  | 17.1631
8.36 | 1.097 | 0.0401 |  | 27.3566
9.44 | 1.234 | 0.0295 |  | 41.8305
10.51 | 1.362 | 0.0229 |  | 59.476
11.61 | 1.47 | 0.0219 |  | 67.1233
12.53 | 1.524 | 0.0248 |  | 61.4516

## 156. Re 203.20k Mach 0.00 (3)
BIGFOIL.COM POLAR EXPORT
miley
MILEY M06-13-128 |  |  |  | Cl Max: | 1.491 | at alpha= | 12.44 | deg
Wind Tunnel (UIUC Low-Speed Airfoil Test Program, Vol 1) |  |  |  | L/D Max: |  | at alpha= |  | deg
Re: | 203200 |  |  | Cd Min: |  | at alpha= |  | deg
Mach: | 0 |  |  | Cl=0 at alpha= | -3.142 | deg
@ Cl=0.1, Cd=
@ Cl=0.4, Cd=
@ Cl=0.6, Cd=
alpha (deg) | Cl | Cd | Cm | Cl/Cd
-6.14 | -0.345 |  | 0.004
-6.05 | -0.329 |  | 0.004
-5.19 | -0.238 |  | 0.004
-4.64 | -0.159 |  | 0.004
-4.1 | -0.107 |  | 0.004
-3.63 | -0.041 |  | 0.004
-3.2 | -0.007 |  | 0.004
-2.67 | 0.057 |  | 0.004
-2.02 | 0.107 |  | 0.004
-1.58 | 0.151 |  | 0.004
-1.16 | 0.171 |  | 0.004
-0.5 | 0.218 |  | 0.004
-0.09 | 0.238 |  | 0.004
0.25 | 0.262 |  | 0.004
0.96 | 0.296 |  | 0.004
1.37 | 0.328 |  | 0.004
1.86 | 0.348 |  | 0.004
2.39 | 0.385 |  | 0.004
2.95 | 0.419 |  | 0.004
3.46 | 0.46 |  | 0.004
3.93 | 0.479 |  | 0.004
4.45 | 0.531 |  | 0.004
4.87 | 0.571 |  | 0.004
5.53 | 0.624 |  | 0.004
5.99 | 0.719 |  | 0.004
6.34 | 0.774 |  | 0.004
7.2 | 0.894 |  | 0.004
7.55 | 0.967 |  | 0.004
8.32 | 1.067 |  | 0.004
8.55 | 1.101 |  | 0.004
9.32 | 1.19 |  | 0.004
9.59 | 1.227 |  | 0.004
10.34 | 1.31 |  | 0.004
10.43 | 1.322 |  | 0.004
11.37 | 1.418 |  | 0.004
11.46 | 1.427 |  | 0.004
12.4 | 1.484 |  | 0.004
12.44 | 1.491 |  | 0.004
13.36 | 1.477 |  | 0.004
13.41 | 1.479 |  | 0.004
14.33 | 1.419 |  | 0.004
14.39 | 1.42 |  | 0.004
15.32 | 1.352 |  | 0.004
15.56 | 1.338 |  | 0.004
16.32 | 1.304 |  | 0.004
16.52 | 1.291 |  | 0.004
17.24 | 1.253 |  | 0.004
17.62 | 1.228 |  | 0.004
18.24 | 1.215 |  | 0.004
18.42 | 1.212 |  | 0.004
19.16 | 1.209 |  | 0.004
19.52 | 1.214 |  | 0.004
20.2 | 1.213 |  | 0.004
20.45 | 1.214 |  | 0.004
21.19 | 1.208 |  | 0.004
21.46 | 1.203 |  | 0.004
22.36 | 1.151 |  | 0.004

## 157. Re 201k Mach 0.00 (1)
BIGFOIL.COM POLAR EXPORT
miley
MILEY M06-13-128 |  |  |  | Cl Max: | 0.458 | at alpha= | 3.57 | deg
Wind Tunnel (UIUC Low-Speed Airfoil Test Program, Vol 1) |  |  |  | L/D Max: | 5.9558 | at alpha= | 3.57 | deg
Re: | 201000 |  |  | Cd Min: | 0.0387 | at alpha= | -2.61 | deg
Mach: | 0 |  |  | Cl=0 at alpha= | -3.1054 | deg
|  |  |  | @ Cl=0.1, Cd= | 0.039498
|  |  |  | @ Cl=0.4, Cd= | 0.06965
@ Cl=0.6, Cd=
alpha (deg) | Cl | Cd | Cm | Cl/Cd
-3.63 | -0.054 | 0.0462 |  | -1.1688
-2.61 | 0.051 | 0.0387 |  | 1.3178
-1.65 | 0.137 | 0.0401 |  | 3.4165
-0.4 | 0.218 | 0.0491 |  | 4.4399
0.35 | 0.259 | 0.0543 |  | 4.7698
1.51 | 0.333 | 0.0603 |  | 5.5224
2.5 | 0.39 | 0.0684 |  | 5.7018
3.57 | 0.458 | 0.0769 |  | 5.9558

## 158. Re 201k Mach 0.00 (2)
BIGFOIL.COM POLAR EXPORT
miley
MILEY M06-13-128 |  |  |  | Cl Max: | 1.524 | at alpha= | 12.53 | deg
Wind Tunnel (UIUC Low-Speed Airfoil Test Program, Vol 1) |  |  |  | L/D Max: | 67.1233 | at alpha= | 11.61 | deg
Re: | 201000 |  |  | Cd Min: | 0.0219 | at alpha= | 11.61 | deg
Mach: | 0 |  |  | Cl=0 at alpha= |  | deg
@ Cl=0.1, Cd=
@ Cl=0.4, Cd=
|  |  |  | @ Cl=0.6, Cd= | 0.086794
alpha (deg) | Cl | Cd | Cm | Cl/Cd
4.23 | 0.504 | 0.0807 |  | 6.2454
5.5 | 0.619 | 0.088 |  | 7.0341
6.56 | 0.808 | 0.0786 |  | 10.2799
7.46 | 0.968 | 0.0564 |  | 17.1631
8.36 | 1.097 | 0.0401 |  | 27.3566
9.44 | 1.234 | 0.0295 |  | 41.8305
10.51 | 1.362 | 0.0229 |  | 59.476
11.61 | 1.47 | 0.0219 |  | 67.1233
12.53 | 1.524 | 0.0248 |  | 61.4516

## 159. Re 201k Mach 0.00 (3)
BIGFOIL.COM POLAR EXPORT
miley
MILEY M06-13-128 |  |  |  | Cl Max: | 1.491 | at alpha= | 12.44 | deg
Wind Tunnel (UIUC Low-Speed Airfoil Test Program, Vol 1) |  |  |  | L/D Max: |  | at alpha= |  | deg
Re: | 201000 |  |  | Cd Min: |  | at alpha= |  | deg
Mach: | 0 |  |  | Cl=0 at alpha= | -3.142 | deg
@ Cl=0.1, Cd=
@ Cl=0.4, Cd=
@ Cl=0.6, Cd=
alpha (deg) | Cl | Cd | Cm | Cl/Cd
-6.14 | -0.345 |  | 0.004
-6.05 | -0.329 |  | 0.004
-5.19 | -0.238 |  | 0.004
-4.64 | -0.159 |  | 0.004
-4.1 | -0.107 |  | 0.004
-3.63 | -0.041 |  | 0.004
-3.2 | -0.007 |  | 0.004
-2.67 | 0.057 |  | 0.004
-2.02 | 0.107 |  | 0.004
-1.58 | 0.151 |  | 0.004
-1.16 | 0.171 |  | 0.004
-0.5 | 0.218 |  | 0.004
-0.09 | 0.238 |  | 0.004
0.25 | 0.262 |  | 0.004
0.96 | 0.296 |  | 0.004
1.37 | 0.328 |  | 0.004
1.86 | 0.348 |  | 0.004
2.39 | 0.385 |  | 0.004
2.95 | 0.419 |  | 0.004
3.46 | 0.46 |  | 0.004
3.93 | 0.479 |  | 0.004
4.45 | 0.531 |  | 0.004
4.87 | 0.571 |  | 0.004
5.53 | 0.624 |  | 0.004
5.99 | 0.719 |  | 0.004
6.34 | 0.774 |  | 0.004
7.2 | 0.894 |  | 0.004
7.55 | 0.967 |  | 0.004
8.32 | 1.067 |  | 0.004
8.55 | 1.101 |  | 0.004
9.32 | 1.19 |  | 0.004
9.59 | 1.227 |  | 0.004
10.34 | 1.31 |  | 0.004
10.43 | 1.322 |  | 0.004
11.37 | 1.418 |  | 0.004
11.46 | 1.427 |  | 0.004
12.4 | 1.484 |  | 0.004
12.44 | 1.491 |  | 0.004
13.36 | 1.477 |  | 0.004
13.41 | 1.479 |  | 0.004
14.33 | 1.419 |  | 0.004
14.39 | 1.42 |  | 0.004
15.32 | 1.352 |  | 0.004
15.56 | 1.338 |  | 0.004
16.32 | 1.304 |  | 0.004
16.52 | 1.291 |  | 0.004
17.24 | 1.253 |  | 0.004
17.62 | 1.228 |  | 0.004
18.24 | 1.215 |  | 0.004
18.42 | 1.212 |  | 0.004
19.16 | 1.209 |  | 0.004
19.52 | 1.214 |  | 0.004
20.2 | 1.213 |  | 0.004
20.45 | 1.214 |  | 0.004
21.19 | 1.208 |  | 0.004
21.46 | 1.203 |  | 0.004
22.36 | 1.151 |  | 0.004

## 160. Re 304.40k Mach 0.00 (1)
BIGFOIL.COM POLAR EXPORT
miley
MILEY M06-13-128 |  |  |  | Cl Max: | 0.468 | at alpha= | 1.63 | deg
Wind Tunnel (UIUC Low-Speed Airfoil Test Program, Vol 1) |  |  |  | L/D Max: | 12.5134 | at alpha= | 1.63 | deg
Re: | 304400 |  |  | Cd Min: | 0.0283 | at alpha= | -1.59 | deg
Mach: | 0 |  |  | Cl=0 at alpha= | -2.8487 | deg
|  |  |  | @ Cl=0.1, Cd= | 0.028997
|  |  |  | @ Cl=0.4, Cd= | 0.034879
@ Cl=0.6, Cd=
alpha (deg) | Cl | Cd | Cm | Cl/Cd
-3.87 | -0.113 | 0.0443 |  | -2.5508
-2.46 | 0.043 | 0.0301 |  | 1.4286
-1.59 | 0.136 | 0.0283 |  | 4.8057
-0.71 | 0.229 | 0.0304 |  | 7.5329
0.44 | 0.352 | 0.0331 |  | 10.6344
1.63 | 0.468 | 0.0374 |  | 12.5134

## 161. Re 304.40k Mach 0.00 (2)
BIGFOIL.COM POLAR EXPORT
miley
MILEY M06-13-128 |  |  |  | Cl Max: | 1.513 | at alpha= | 12.53 | deg
Wind Tunnel (UIUC Low-Speed Airfoil Test Program, Vol 1) |  |  |  | L/D Max: | 87.5155 | at alpha= | 10.52 | deg
Re: | 304400 |  |  | Cd Min: | 0.0161 | at alpha= | 10.52 | deg
Mach: | 0 |  |  | Cl=0 at alpha= |  | deg
@ Cl=0.1, Cd=
@ Cl=0.4, Cd=
|  |  |  | @ Cl=0.6, Cd= | 0.036942
alpha (deg) | Cl | Cd | Cm | Cl/Cd
1.63 | 0.468 | 0.0372 |  | 12.5806
2.35 | 0.539 | 0.0381 |  | 14.147
3.66 | 0.676 | 0.0355 |  | 19.0423
4.34 | 0.747 | 0.0329 |  | 22.7052
5.41 | 0.858 | 0.0295 |  | 29.0847
6.54 | 0.98 | 0.0258 |  | 37.9845
7.43 | 1.076 | 0.0233 |  | 46.1803
8.5 | 1.193 | 0.0207 |  | 57.6329
9.45 | 1.297 | 0.0185 |  | 70.1081
10.52 | 1.409 | 0.0161 |  | 87.5155
11.54 | 1.489 | 0.0177 |  | 84.1243
12.53 | 1.513 | 0.0363 |  | 41.6804

## 162. Re 304.40k Mach 0.00 (3)
BIGFOIL.COM POLAR EXPORT
miley
MILEY M06-13-128 |  |  |  | Cl Max: | 1.511 | at alpha= | 12.49 | deg
Wind Tunnel (UIUC Low-Speed Airfoil Test Program, Vol 1) |  |  |  | L/D Max: |  | at alpha= |  | deg
Re: | 304400 |  |  | Cd Min: |  | at alpha= |  | deg
Mach: | 0 |  |  | Cl=0 at alpha= | -2.8711 | deg
@ Cl=0.1, Cd=
@ Cl=0.4, Cd=
@ Cl=0.6, Cd=
alpha (deg) | Cl | Cd | Cm | Cl/Cd
-6.13 | -0.382 |  | 0.004
-6.03 | -0.363 |  | 0.004
-5.16 | -0.279 |  | 0.004
-4.68 | -0.203 |  | 0.004
-4.11 | -0.147 |  | 0.004
-3.83 | -0.101 |  | 0.004
-3.2 | -0.042 |  | 0.004
-2.55 | 0.041 |  | 0.004
-2.22 | 0.064 |  | 0.004
-1.67 | 0.133 |  | 0.004
-1.24 | 0.166 |  | 0.004
-0.8 | 0.223 |  | 0.004
-0.02 | 0.286 |  | 0.004
0.42 | 0.35 |  | 0.004
0.82 | 0.38 |  | 0.004
1.56 | 0.462 |  | 0.004
1.86 | 0.477 |  | 0.004
2.43 | 0.545 |  | 0.004
3.07 | 0.602 |  | 0.004
3.56 | 0.662 |  | 0.004
4.13 | 0.712 |  | 0.004
4.41 | 0.751 |  | 0.004
5.19 | 0.825 |  | 0.004
5.5 | 0.863 |  | 0.004
6.21 | 0.932 |  | 0.004
6.46 | 0.963 |  | 0.004
7.29 | 1.044 |  | 0.004
7.39 | 1.061 |  | 0.004
8.28 | 1.151 |  | 0.004
8.43 | 1.171 |  | 0.004
9.31 | 1.262 |  | 0.004
9.41 | 1.276 |  | 0.004
10.39 | 1.379 |  | 0.004
10.48 | 1.388 |  | 0.004
11.38 | 1.465 |  | 0.004
11.59 | 1.48 |  | 0.004
12.39 | 1.509 |  | 0.004
12.49 | 1.511 |  | 0.004
13.42 | 1.471 |  | 0.004
13.55 | 1.469 |  | 0.004
14.32 | 1.41 |  | 0.004
14.53 | 1.399 |  | 0.004
15.37 | 1.355 |  | 0.004
15.59 | 1.345 |  | 0.004
16.32 | 1.308 |  | 0.004
16.5 | 1.299 |  | 0.004
17.19 | 1.256 |  | 0.004
17.51 | 1.257 |  | 0.004
18.15 | 1.244 |  | 0.004
18.62 | 1.241 |  | 0.004
19.29 | 1.241 |  | 0.004
19.57 | 1.237 |  | 0.004
20.09 | 1.244 |  | 0.004
20.72 | 1.233 |  | 0.004
21.03 | 1.24 |  | 0.004
21.68 | 1.222 |  | 0.004
22.52 | 1.23 |  | 0.004

## 163. Re 302.20k Mach 0.00 (1)
BIGFOIL.COM POLAR EXPORT
miley
MILEY M06-13-128 |  |  |  | Cl Max: | 0.468 | at alpha= | 1.63 | deg
Wind Tunnel (UIUC Low-Speed Airfoil Test Program, Vol 1) |  |  |  | L/D Max: | 12.5134 | at alpha= | 1.63 | deg
Re: | 302200 |  |  | Cd Min: | 0.0283 | at alpha= | -1.59 | deg
Mach: | 0 |  |  | Cl=0 at alpha= | -2.8487 | deg
|  |  |  | @ Cl=0.1, Cd= | 0.028997
|  |  |  | @ Cl=0.4, Cd= | 0.034879
@ Cl=0.6, Cd=
alpha (deg) | Cl | Cd | Cm | Cl/Cd
-3.87 | -0.113 | 0.0443 |  | -2.5508
-2.46 | 0.043 | 0.0301 |  | 1.4286
-1.59 | 0.136 | 0.0283 |  | 4.8057
-0.71 | 0.229 | 0.0304 |  | 7.5329
0.44 | 0.352 | 0.0331 |  | 10.6344
1.63 | 0.468 | 0.0374 |  | 12.5134

## 164. Re 302.20k Mach 0.00 (2)
BIGFOIL.COM POLAR EXPORT
miley
MILEY M06-13-128 |  |  |  | Cl Max: | 1.513 | at alpha= | 12.53 | deg
Wind Tunnel (UIUC Low-Speed Airfoil Test Program, Vol 1) |  |  |  | L/D Max: | 87.5155 | at alpha= | 10.52 | deg
Re: | 302200 |  |  | Cd Min: | 0.0161 | at alpha= | 10.52 | deg
Mach: | 0 |  |  | Cl=0 at alpha= |  | deg
@ Cl=0.1, Cd=
@ Cl=0.4, Cd=
|  |  |  | @ Cl=0.6, Cd= | 0.036942
alpha (deg) | Cl | Cd | Cm | Cl/Cd
1.63 | 0.468 | 0.0372 |  | 12.5806
2.35 | 0.539 | 0.0381 |  | 14.147
3.66 | 0.676 | 0.0355 |  | 19.0423
4.34 | 0.747 | 0.0329 |  | 22.7052
5.41 | 0.858 | 0.0295 |  | 29.0847
6.54 | 0.98 | 0.0258 |  | 37.9845
7.43 | 1.076 | 0.0233 |  | 46.1803
8.5 | 1.193 | 0.0207 |  | 57.6329
9.45 | 1.297 | 0.0185 |  | 70.1081
10.52 | 1.409 | 0.0161 |  | 87.5155
11.54 | 1.489 | 0.0177 |  | 84.1243
12.53 | 1.513 | 0.0363 |  | 41.6804

## 165. Re 302.20k Mach 0.00 (3)
BIGFOIL.COM POLAR EXPORT
miley
MILEY M06-13-128 |  |  |  | Cl Max: | 1.511 | at alpha= | 12.49 | deg
Wind Tunnel (UIUC Low-Speed Airfoil Test Program, Vol 1) |  |  |  | L/D Max: |  | at alpha= |  | deg
Re: | 302200 |  |  | Cd Min: |  | at alpha= |  | deg
Mach: | 0 |  |  | Cl=0 at alpha= | -2.8711 | deg
@ Cl=0.1, Cd=
@ Cl=0.4, Cd=
@ Cl=0.6, Cd=
alpha (deg) | Cl | Cd | Cm | Cl/Cd
-6.13 | -0.382 |  | 0.004
-6.03 | -0.363 |  | 0.004
-5.16 | -0.279 |  | 0.004
-4.68 | -0.203 |  | 0.004
-4.11 | -0.147 |  | 0.004
-3.83 | -0.101 |  | 0.004
-3.2 | -0.042 |  | 0.004
-2.55 | 0.041 |  | 0.004
-2.22 | 0.064 |  | 0.004
-1.67 | 0.133 |  | 0.004
-1.24 | 0.166 |  | 0.004
-0.8 | 0.223 |  | 0.004
-0.02 | 0.286 |  | 0.004
0.42 | 0.35 |  | 0.004
0.82 | 0.38 |  | 0.004
1.56 | 0.462 |  | 0.004
1.86 | 0.477 |  | 0.004
2.43 | 0.545 |  | 0.004
3.07 | 0.602 |  | 0.004
3.56 | 0.662 |  | 0.004
4.13 | 0.712 |  | 0.004
4.41 | 0.751 |  | 0.004
5.19 | 0.825 |  | 0.004
5.5 | 0.863 |  | 0.004
6.21 | 0.932 |  | 0.004
6.46 | 0.963 |  | 0.004
7.29 | 1.044 |  | 0.004
7.39 | 1.061 |  | 0.004
8.28 | 1.151 |  | 0.004
8.43 | 1.171 |  | 0.004
9.31 | 1.262 |  | 0.004
9.41 | 1.276 |  | 0.004
10.39 | 1.379 |  | 0.004
10.48 | 1.388 |  | 0.004
11.38 | 1.465 |  | 0.004
11.59 | 1.48 |  | 0.004
12.39 | 1.509 |  | 0.004
12.49 | 1.511 |  | 0.004
13.42 | 1.471 |  | 0.004
13.55 | 1.469 |  | 0.004
14.32 | 1.41 |  | 0.004
14.53 | 1.399 |  | 0.004
15.37 | 1.355 |  | 0.004
15.59 | 1.345 |  | 0.004
16.32 | 1.308 |  | 0.004
16.5 | 1.299 |  | 0.004
17.19 | 1.256 |  | 0.004
17.51 | 1.257 |  | 0.004
18.15 | 1.244 |  | 0.004
18.62 | 1.241 |  | 0.004
19.29 | 1.241 |  | 0.004
19.57 | 1.237 |  | 0.004
20.09 | 1.244 |  | 0.004
20.72 | 1.233 |  | 0.004
21.03 | 1.24 |  | 0.004
21.68 | 1.222 |  | 0.004
22.52 | 1.23 |  | 0.004

## 166. Re 61.40k Mach 0.00 (1)
BIGFOIL.COM POLAR EXPORT
miley
MILEY M06-13-128 |  |  |  | Cl Max: | 1.387 | at alpha= | 15.71 | deg
Wind Tunnel (UIUC Low-Speed Airfoil Test Program, Vol 1) |  |  |  | L/D Max: |  | at alpha= |  | deg
Re: | 61400 |  |  | Cd Min: |  | at alpha= |  | deg
Mach: | 0 |  |  | Cl=0 at alpha= | -3.5634 | deg
@ Cl=0.1, Cd=
@ Cl=0.4, Cd=
@ Cl=0.6, Cd=
alpha (deg) | Cl | Cd | Cm | Cl/Cd
-6.01 | -0.189 |  | 0.004
-5.68 | -0.199 |  | 0.004
-5.19 | -0.103 |  | 0.004
-4.62 | -0.099 |  | 0.004
-4.16 | -0.003 |  | 0.004
-3.65 | -0.014 |  | 0.004
-3.18 | 0.062 |  | 0.004
-2.6 | 0.043 |  | 0.004
-2.13 | 0.109 |  | 0.004
-1.6 | 0.097 |  | 0.004
-1.15 | 0.154 |  | 0.004
-0.59 | 0.145 |  | 0.004
-0.13 | 0.206 |  | 0.004
0.41 | 0.184 |  | 0.004
0.91 | 0.24 |  | 0.004
1.42 | 0.235 |  | 0.004
1.89 | 0.287 |  | 0.004
2.46 | 0.285 |  | 0.004
2.92 | 0.349 |  | 0.004
3.44 | 0.328 |  | 0.004
3.9 | 0.39 |  | 0.004
4.49 | 0.391 |  | 0.004
4.92 | 0.433 |  | 0.004
5.49 | 0.423 |  | 0.004
5.94 | 0.464 |  | 0.004
6.55 | 0.46 |  | 0.004
6.97 | 0.471 |  | 0.004
7.46 | 0.456 |  | 0.004
7.96 | 0.511 |  | 0.004
8.48 | 0.491 |  | 0.004
8.95 | 0.528 |  | 0.004
9.51 | 0.518 |  | 0.004
10.01 | 0.565 |  | 0.004
10.48 | 0.554 |  | 0.004
10.98 | 0.612 |  | 0.004
11.49 | 0.586 |  | 0.004
12 | 0.628 |  | 0.004
12.51 | 0.621 |  | 0.004
13.03 | 0.664 |  | 0.004
13.51 | 0.657 |  | 0.004
14 | 0.686 |  | 0.004
14.55 | 0.689 |  | 0.004
15 | 0.723 |  | 0.004
15.71 | 1.387 |  | 0.004
16.04 | 0.773 |  | 0.004
16.69 | 1.346 |  | 0.004
17.01 | 0.82 |  | 0.004
17.69 | 1.28 |  | 0.004
18.03 | 0.899 |  | 0.004
18.69 | 1.222 |  | 0.004
19.08 | 1.037 |  | 0.004
19.61 | 1.206 |  | 0.004
20.21 | 1.301 |  | 0.004
20.66 | 1.182 |  | 0.004
21.14 | 1.197 |  | 0.004
21.66 | 1.13 |  | 0.004
22.16 | 1.205 |  | 0.004

## 167. Re 71.60k Mach 0.00 (1)
BIGFOIL.COM POLAR EXPORT
miley
MILEY M06-13-128 |  |  |  | Cl Max: | 1.499 | at alpha= | 14.41 | deg
Wind Tunnel (UIUC Low-Speed Airfoil Test Program, Vol 1) |  |  |  | L/D Max: |  | at alpha= |  | deg
Re: | 71600 |  |  | Cd Min: |  | at alpha= |  | deg
Mach: | 0 |  |  | Cl=0 at alpha= | -3.8549 | deg
@ Cl=0.1, Cd=
@ Cl=0.4, Cd=
@ Cl=0.6, Cd=
alpha (deg) | Cl | Cd | Cm | Cl/Cd
-6.12 | -0.257 |  | 0.004
-5.95 | -0.196 |  | 0.004
-4.97 | -0.139 |  | 0.004
-4.86 | -0.083 |  | 0.004
-3.97 | -0.047 |  | 0.004
-3.85 | 0.002 |  | 0.004
-2.98 | 0.01 |  | 0.004
-2.76 | 0.064 |  | 0.004
-1.97 | 0.063 |  | 0.004
-1.85 | 0.111 |  | 0.004
-0.9 | 0.128 |  | 0.004
-0.7 | 0.162 |  | 0.004
0.03 | 0.167 |  | 0.004
0.22 | 0.216 |  | 0.004
1.01 | 0.215 |  | 0.004
1.33 | 0.259 |  | 0.004
2.06 | 0.268 |  | 0.004
2.35 | 0.313 |  | 0.004
3.07 | 0.331 |  | 0.004
3.2 | 0.36 |  | 0.004
4.13 | 0.381 |  | 0.004
4.33 | 0.414 |  | 0.004
5.14 | 0.421 |  | 0.004
5.18 | 0.447 |  | 0.004
6.13 | 0.462 |  | 0.004
6.34 | 0.509 |  | 0.004
7.21 | 0.471 |  | 0.004
7.3 | 0.544 |  | 0.004
8.2 | 0.49 |  | 0.004
8.28 | 0.562 |  | 0.004
9.23 | 0.528 |  | 0.004
9.24 | 0.55 |  | 0.004
10.21 | 0.576 |  | 0.004
10.39 | 0.596 |  | 0.004
11.18 | 0.603 |  | 0.004
11.33 | 0.632 |  | 0.004
12.23 | 0.623 |  | 0.004
12.3 | 0.661 |  | 0.004
13.22 | 0.648 |  | 0.004
13.46 | 0.71 |  | 0.004
14.38 | 0.724 |  | 0.004
14.41 | 1.499 |  | 0.004
15.32 | 0.78 |  | 0.004
15.4 | 1.451 |  | 0.004
16.33 | 0.823 |  | 0.004
16.4 | 1.4 |  | 0.004
17.31 | 0.878 |  | 0.004
17.41 | 1.324 |  | 0.004
18.37 | 1.269 |  | 0.004
18.44 | 1.287 |  | 0.004
19.42 | 1.229 |  | 0.004
19.42 | 1.229 |  | 0.004
20.34 | 1.224 |  | 0.004
20.54 | 1.221 |  | 0.004
21.33 | 1.176 |  | 0.004
21.36 | 1.152 |  | 0.004
22.44 | 1.153 |  | 0.004

## 168. Re 102k Mach 0.00 (1)
BIGFOIL.COM POLAR EXPORT
miley
MILEY M06-13-128 |  |  |  | Cl Max: | 1.267 | at alpha= | 9.5 | deg
JavaFoil+Calcfoil stall+Eppler ext transition |  |  |  | L/D Max: | 36.456 | at alpha= | 8 | deg
Re: | 102000 |  |  | Cd Min: | 0.01638 | at alpha= | 0 | deg
Mach: | 0 |  |  | Cl=0 at alpha= | -2.8222 | deg
|  |  |  | @ Cl=0.1, Cd= | 0.036975
|  |  |  | @ Cl=0.4, Cd= | 0.018727
|  |  |  | @ Cl=0.6, Cd= | 0.020556
alpha (deg) | Cl | Cd | Cm | Cl/Cd
-13.5 | -0.2 | 0.20678 | -0.008 | -0.967
-13 | -0.209 | 0.18903 | -0.008 | -1.108
-12.5 | -0.219 | 0.17524 | -0.008 | -1.251
-12 | -0.229 | 0.16539 | -0.008 | -1.383
-11.5 | -0.238 | 0.14899 | -0.008 | -1.599
-11 | -0.247 | 0.13785 | -0.008 | -1.792
-10.5 | -0.255 | 0.12919 | -0.008 | -1.975
-10 | -0.262 | 0.11714 | -0.008 | -2.238
-9.5 | -0.268 | 0.1086 | -0.008 | -2.465
-9 | -0.271 | 0.09908 | -0.007 | -2.737
-8.5 | -0.272 | 0.09299 | -0.008 | -2.927
-8 | -0.27 | 0.08622 | -0.007 | -3.133
-7.5 | -0.264 | 0.07814 | -0.007 | -3.385
-7 | -0.255 | 0.07176 | -0.007 | -3.551
-6.5 | -0.241 | 0.06628 | -0.007 | -3.632
-6 | -0.222 | 0.06146 | -0.007 | -3.611
-5.5 | -0.198 | 0.05766 | -0.007 | -3.438
-5 | -0.17 | 0.05935 | -0.007 | -2.861
-4.5 | -0.137 | 0.05403 | -0.007 | -2.534
-4 | -0.1 | 0.04958 | -0.007 | -2.016
-3.5 | -0.059 | 0.04597 | -0.007 | -1.294
-3 | -0.016 | 0.04215 | -0.007 | -0.384
-2.5 | 0.029 | 0.0398 | -0.007 | 0.736
-2 | 0.076 | 0.03766 | -0.007 | 2.024
-1.5 | 0.124 | 0.03629 | -0.007 | 3.421
-1 | 0.173 | 0.03543 | -0.008 | 4.872
-0.5 | 0.221 | 0.03477 | -0.009 | 6.362
0 | 0.303 | 0.01638 | -0.01 | 18.483
0.5 | 0.356 | 0.01968 | -0.025 | 18.099
1 | 0.41 | 0.01851 | -0.025 | 22.131
1.5 | 0.463 | 0.01898 | -0.025 | 24.392
2 | 0.516 | 0.01954 | -0.025 | 26.428
2.5 | 0.57 | 0.02015 | -0.026 | 28.266
3 | 0.621 | 0.02084 | -0.026 | 29.8
3.5 | 0.673 | 0.02155 | -0.026 | 31.245
4 | 0.726 | 0.02237 | -0.027 | 32.451
4.5 | 0.778 | 0.02323 | -0.027 | 33.487
5 | 0.83 | 0.02417 | -0.027 | 34.328
5.5 | 0.882 | 0.02516 | -0.027 | 35.033
6 | 0.933 | 0.02624 | -0.028 | 35.553
6.5 | 0.984 | 0.02741 | -0.028 | 35.907
7 | 1.035 | 0.02863 | -0.028 | 36.15
7.5 | 1.085 | 0.02985 | -0.029 | 36.365
8 | 1.135 | 0.03115 | -0.029 | 36.456
8.5 | 1.18 | 0.0326 | -0.03 | 36.194
9 | 1.235 | 0.03856 | -0.031 | 32.037
9.5 | 1.267 | 0.04072 | -0.031 | 31.109
10 | 1.138 | 0.06475 | -0.008 | 17.574
10.5 | 1.152 | 0.06933 | -0.008 | 16.619
11 | 1.158 | 0.07566 | -0.007 | 15.304
11.5 | 1.155 | 0.0821 | -0.005 | 14.067
12 | 1.143 | 0.08887 | -0.006 | 12.862
12.5 | 1.122 | 0.09547 | -0.006 | 11.756
13 | 1.094 | 0.10739 | -0.006 | 10.185
13.5 | 1.058 | 0.11086 | -0.007 | 9.544
14 | 1.016 | 0.12085 | -0.008 | 8.41
14.5 | 0.97 | 0.12982 | -0.008 | 7.473

## 169. Re 102k Mach 0.00 (2)
BIGFOIL.COM POLAR EXPORT
miley
MILEY M06-13-128 |  |  |  | Cl Max: | 1.51 | at alpha= | 13.43 | deg
Wind Tunnel (UIUC Low-Speed Airfoil Test Program, Vol 1) |  |  |  | L/D Max: |  | at alpha= |  | deg
Re: | 102000 |  |  | Cd Min: |  | at alpha= |  | deg
Mach: | 0 |  |  | Cl=0 at alpha= | -3.0658 | deg
@ Cl=0.1, Cd=
@ Cl=0.4, Cd=
@ Cl=0.6, Cd=
alpha (deg) | Cl | Cd | Cm | Cl/Cd
-6.04 | -0.275 |  | 0.004
-6.03 | -0.288 |  | 0.004
-5.09 | -0.187 |  | 0.004
-4.92 | -0.143 |  | 0.004
-4.01 | -0.071 |  | 0.004
-3.84 | -0.03 |  | 0.004
-3.04 | 0.001 |  | 0.004
-2.73 | 0.055 |  | 0.004
-2.04 | 0.072 |  | 0.004
-1.77 | 0.116 |  | 0.004
-0.99 | 0.131 |  | 0.004
-0.73 | 0.161 |  | 0.004
0.04 | 0.186 |  | 0.004
0.23 | 0.22 |  | 0.004
1 | 0.222 |  | 0.004
1.19 | 0.254 |  | 0.004
2.01 | 0.281 |  | 0.004
2.39 | 0.322 |  | 0.004
3.12 | 0.341 |  | 0.004
3.31 | 0.367 |  | 0.004
4.1 | 0.383 |  | 0.004
4.22 | 0.412 |  | 0.004
5.13 | 0.436 |  | 0.004
5.43 | 0.464 |  | 0.004
6.08 | 0.479 |  | 0.004
6.39 | 0.511 |  | 0.004
7.14 | 0.542 |  | 0.004
7.39 | 0.561 |  | 0.004
8.2 | 0.595 |  | 0.004
8.34 | 0.624 |  | 0.004
9.24 | 0.66 |  | 0.004
9.31 | 0.666 |  | 0.004
10.22 | 0.732 |  | 0.004
10.34 | 0.727 |  | 0.004
11.25 | 0.782 |  | 0.004
11.31 | 0.786 |  | 0.004
12.36 | 0.829 |  | 0.004
12.43 | 1.435 |  | 0.004
13.36 | 0.849 |  | 0.004
13.43 | 1.51 |  | 0.004
14.36 | 0.85 |  | 0.004
14.46 | 1.492 |  | 0.004
15.38 | 1.434 |  | 0.004
15.52 | 0.837 |  | 0.004
16.39 | 1.388 |  | 0.004
16.55 | 0.86 |  | 0.004
17.31 | 1.294 |  | 0.004
17.62 | 1.175 |  | 0.004
18.36 | 1.237 |  | 0.004
18.59 | 1.218 |  | 0.004
19.32 | 1.234 |  | 0.004
19.6 | 1.209 |  | 0.004
20.39 | 1.217 |  | 0.004
20.46 | 1.204 |  | 0.004
21.27 | 1.217 |  | 0.004
21.53 | 1.206 |  | 0.004
22.46 | 1.099 |  | 0.004

## 170. Re 102k Mach 0.00 (3)
BIGFOIL.COM POLAR EXPORT
miley
MILEY M06-13-128 |  |  |  | Cl Max: | 0.926 | at alpha= | 11 | deg
XFOIL ncrit=9 |  |  |  | L/D Max: | 11.135 | at alpha= | 9 | deg
Re: | 102000 |  |  | Cd Min: | 0.09534 | at alpha= | 11 | deg
Mach: | 0 |  |  | Cl=0 at alpha= | -99 | deg
|  |  |  | @ Cl=0.1, Cd= | 0.0496
|  |  |  | @ Cl=0.4, Cd= | 0.057784
|  |  |  | @ Cl=0.6, Cd= | 0.066657
alpha (deg) | Cl | Cd | Cm | Cl/Cd
0 | 0.1004 | 0.0496 | -0.0583 | 2.0242
0.5 | 0.1487 | 0.04992 | -0.0569 | 2.9788
1 | 0.2551 | 0.0488 | -0.068 | 5.2275
1.5 | 0.3047 | 0.05147 | -0.0678 | 5.92
2 | 0.3564 | 0.05458 | -0.068 | 6.5299
2.5 | 0.3679 | 0.05579 | -0.0635 | 6.5944
3 | 0.4141 | 0.05866 | -0.0632 | 7.0593
3.5 | 0.429 | 0.06084 | -0.0601 | 7.0513
4 | 0.4712 | 0.06349 | -0.0594 | 7.4216
4.5 | 0.5265 | 0.06648 | -0.0593 | 7.9197
5 | 0.5496 | 0.06817 | -0.0567 | 8.0622
5.5 | 0.6212 | 0.06602 | -0.0537 | 9.4093
6 | 0.6531 | 0.06753 | -0.0519 | 9.6713
6.5 | 0.6868 | 0.06923 | -0.0505 | 9.9206
7 | 0.7272 | 0.07055 | -0.0493 | 10.3076
7.5 | 0.7653 | 0.07208 | -0.0482 | 10.6174
8 | 0.8036 | 0.07347 | -0.0471 | 10.9378
8.5 | 0.8351 | 0.07558 | -0.0461 | 11.0492
9 | 0.8653 | 0.07771 | -0.0451 | 11.135
9.5 | 0.8884 | 0.08084 | -0.0444 | 10.9896
10 | 0.9084 | 0.08442 | -0.0438 | 10.7605
11 | 0.926 | 0.09534 | -0.0441 | 9.7126

## 171. Re 102k Mach 0.10 (1)
BIGFOIL.COM POLAR EXPORT
miley
MILEY M06-13-128 |  |  |  | Cl Max: | 1.271 | at alpha= | 9.5 | deg
JavaFoil+Calcfoil stall+Eppler ext transition |  |  |  | L/D Max: | 36.398 | at alpha= | 8 | deg
Re: | 102000 |  |  | Cd Min: | 0.01645 | at alpha= | 0 | deg
Mach: | 0.1 |  |  | Cl=0 at alpha= | -2.8222 | deg
|  |  |  | @ Cl=0.1, Cd= | 0.037164
|  |  |  | @ Cl=0.4, Cd= | 0.018818
|  |  |  | @ Cl=0.6, Cd= | 0.020581
alpha (deg) | Cl | Cd | Cm | Cl/Cd
-13.5 | -0.164 | 0.21998 | -0.009 | -0.744
-13 | -0.175 | 0.20735 | -0.009 | -0.842
-12.5 | -0.186 | 0.18813 | -0.008 | -0.987
-12 | -0.197 | 0.17466 | -0.008 | -1.127
-11.5 | -0.208 | 0.15767 | -0.008 | -1.32
-11 | -0.219 | 0.14517 | -0.008 | -1.509
-10.5 | -0.229 | 0.13312 | -0.008 | -1.723
-10 | -0.239 | 0.12391 | -0.008 | -1.928
-9.5 | -0.247 | 0.1123 | -0.008 | -2.199
-9 | -0.253 | 0.10554 | -0.008 | -2.398
-8.5 | -0.257 | 0.0944 | -0.008 | -2.72
-8 | -0.257 | 0.08612 | -0.007 | -2.99
-7.5 | -0.254 | 0.08068 | -0.007 | -3.154
-7 | -0.247 | 0.07474 | -0.007 | -3.307
-6.5 | -0.235 | 0.06877 | -0.007 | -3.421
-6 | -0.218 | 0.06174 | -0.007 | -3.534
-5.5 | -0.196 | 0.05777 | -0.007 | -3.393
-5 | -0.169 | 0.05335 | -0.007 | -3.161
-4.5 | -0.136 | 0.05465 | -0.007 | -2.496
-4 | -0.1 | 0.04996 | -0.007 | -1.998
-3.5 | -0.06 | 0.04624 | -0.007 | -1.287
-3 | -0.016 | 0.04233 | -0.007 | -0.383
-2.5 | 0.029 | 0.03994 | -0.007 | 0.736
-2 | 0.077 | 0.03784 | -0.007 | 2.023
-1.5 | 0.125 | 0.03643 | -0.007 | 3.424
-1 | 0.173 | 0.03548 | -0.008 | 4.888
-0.5 | 0.222 | 0.03485 | -0.009 | 6.38
0 | 0.304 | 0.01645 | -0.01 | 18.492
0.5 | 0.358 | 0.01972 | -0.025 | 18.15
1 | 0.412 | 0.01856 | -0.025 | 22.183
1.5 | 0.465 | 0.01904 | -0.025 | 24.445
2 | 0.519 | 0.01962 | -0.026 | 26.455
2.5 | 0.572 | 0.02021 | -0.026 | 28.317
3 | 0.624 | 0.0209 | -0.026 | 29.848
3.5 | 0.677 | 0.02165 | -0.026 | 31.255
4 | 0.729 | 0.02245 | -0.027 | 32.491
4.5 | 0.782 | 0.02332 | -0.027 | 33.522
5 | 0.834 | 0.02427 | -0.027 | 34.355
5.5 | 0.886 | 0.02527 | -0.028 | 35.055
6 | 0.937 | 0.02636 | -0.028 | 35.565
6.5 | 0.989 | 0.02754 | -0.028 | 35.91
7 | 1.04 | 0.02877 | -0.029 | 36.142
7.5 | 1.091 | 0.03001 | -0.029 | 36.344
8 | 1.141 | 0.03134 | -0.029 | 36.398
8.5 | 1.185 | 0.03281 | -0.03 | 36.12
9 | 1.24 | 0.03889 | -0.031 | 31.895
9.5 | 1.271 | 0.0411 | -0.031 | 30.93
10 | 1.141 | 0.06483 | -0.008 | 17.605
10.5 | 1.154 | 0.06991 | -0.008 | 16.509
11 | 1.158 | 0.07591 | -0.007 | 15.255
11.5 | 1.152 | 0.08276 | -0.005 | 13.925
12 | 1.137 | 0.09028 | -0.005 | 12.595
12.5 | 1.112 | 0.09587 | -0.006 | 11.603
13 | 1.079 | 0.1058 | -0.007 | 10.197
13.5 | 1.038 | 0.1138 | -0.008 | 9.12
14 | 0.99 | 0.12125 | -0.008 | 8.168
14.5 | 0.938 | 0.13349 | -0.008 | 7.029

## 172. Re 102k Mach 0.10 (2)
BIGFOIL.COM POLAR EXPORT
miley
MILEY M06-13-128 |  |  |  | Cl Max: | 0.929 | at alpha= | 11 | deg
XFOIL ncrit=9 |  |  |  | L/D Max: | 11.2086 | at alpha= | 9 | deg
Re: | 102000 |  |  | Cd Min: | 0.09571 | at alpha= | 11 | deg
Mach: | 0.1 |  |  | Cl=0 at alpha= | -99 | deg
|  |  |  | @ Cl=0.1, Cd= | 0.050625
|  |  |  | @ Cl=0.4, Cd= | 0.058028
|  |  |  | @ Cl=0.6, Cd= | 0.067181
alpha (deg) | Cl | Cd | Cm | Cl/Cd
-1 | 0.0017 | 0.05145 | -0.0625 | 0.033042
0.5 | 0.1494 | 0.05021 | -0.0573 | 2.9755
1 | 0.2563 | 0.04908 | -0.0684 | 5.2221
1.5 | 0.3073 | 0.05187 | -0.0683 | 5.9244
2 | 0.3256 | 0.05349 | -0.0645 | 6.0871
3 | 0.4179 | 0.05912 | -0.0636 | 7.0687
3.5 | 0.4297 | 0.06107 | -0.0602 | 7.0362
4 | 0.4753 | 0.06385 | -0.0597 | 7.444
4.5 | 0.4963 | 0.06639 | -0.0575 | 7.4755
5 | 0.5752 | 0.0682 | -0.0576 | 8.434
5.5 | 0.6307 | 0.06592 | -0.0538 | 9.5677
6 | 0.6495 | 0.06795 | -0.0517 | 9.5585
6.5 | 0.6897 | 0.06938 | -0.0505 | 9.9409
7 | 0.7319 | 0.07061 | -0.0493 | 10.3654
7.5 | 0.7708 | 0.07209 | -0.0482 | 10.6922
8 | 0.8093 | 0.07344 | -0.047 | 11.0199
8.5 | 0.8406 | 0.07556 | -0.046 | 11.1249
9 | 0.8708 | 0.07769 | -0.045 | 11.2086
9.5 | 0.8935 | 0.08088 | -0.0443 | 11.0472
10 | 0.9134 | 0.08448 | -0.0437 | 10.812
10.5 | 0.9226 | 0.08983 | -0.0437 | 10.2705
11 | 0.929 | 0.09571 | -0.044 | 9.7064

## 173. Re 102k Mach 0.25 (1)
BIGFOIL.COM POLAR EXPORT
miley
MILEY M06-13-128 |  |  |  | Cl Max: | 1.268 | at alpha= | 9 | deg
JavaFoil+Calcfoil stall+Eppler ext transition |  |  |  | L/D Max: | 36.207 | at alpha= | 8 | deg
Re: | 102000 |  |  | Cd Min: | 0.01677 | at alpha= | 0 | deg
Mach: | 0.25 |  |  | Cl=0 at alpha= | -2.8261 | deg
|  |  |  | @ Cl=0.1, Cd= | 0.037918
|  |  |  | @ Cl=0.4, Cd= | 0.01935
|  |  |  | @ Cl=0.6, Cd= | 0.020783
alpha (deg) | Cl | Cd | Cm | Cl/Cd
-11.5 | -0.051 | 0.29167 | -0.009 | -0.176
-11 | -0.048 | 0.23734 | -0.009 | -0.203
-10.5 | -0.045 | 0.19962 | -0.009 | -0.227
-10 | -0.042 | 0.17561 | -0.009 | -0.241
-9.5 | -0.039 | 0.14807 | -0.008 | -0.266
-9 | -0.036 | 0.13178 | -0.008 | -0.277
-8.5 | -0.106 | 0.11567 | -0.008 | -0.913
-8 | -0.138 | 0.10337 | -0.008 | -1.336
-7.5 | -0.162 | 0.0936 | -0.008 | -1.728
-7 | -0.178 | 0.0838 | -0.008 | -2.121
-6.5 | -0.186 | 0.07514 | -0.008 | -2.469
-6 | -0.185 | 0.0688 | -0.007 | -2.687
-5.5 | -0.175 | 0.06168 | -0.007 | -2.842
-5 | -0.157 | 0.05695 | -0.007 | -2.761
-4.5 | -0.131 | 0.05251 | -0.007 | -2.498
-4 | -0.098 | 0.05464 | -0.007 | -1.797
-3.5 | -0.059 | 0.04926 | -0.007 | -1.207
-3 | -0.016 | 0.04436 | -0.007 | -0.369
-2.5 | 0.03 | 0.04141 | -0.007 | 0.722
-2 | 0.078 | 0.03867 | -0.007 | 2.023
-1.5 | 0.128 | 0.03696 | -0.007 | 3.458
-1 | 0.178 | 0.0359 | -0.009 | 4.959
-0.5 | 0.228 | 0.03522 | -0.009 | 6.483
0 | 0.313 | 0.01677 | -0.01 | 18.637
0.5 | 0.368 | 0.01999 | -0.026 | 18.398
1 | 0.423 | 0.01889 | -0.026 | 22.398
1.5 | 0.478 | 0.01937 | -0.026 | 24.682
2 | 0.533 | 0.01999 | -0.026 | 26.678
2.5 | 0.588 | 0.02062 | -0.027 | 28.519
3 | 0.641 | 0.02134 | -0.027 | 30.029
3.5 | 0.695 | 0.02214 | -0.027 | 31.396
4 | 0.749 | 0.02298 | -0.027 | 32.599
4.5 | 0.803 | 0.0239 | -0.028 | 33.592
5 | 0.856 | 0.02486 | -0.028 | 34.442
5.5 | 0.909 | 0.02593 | -0.028 | 35.079
6 | 0.962 | 0.02708 | -0.029 | 35.533
6.5 | 1.015 | 0.02834 | -0.029 | 35.812
7 | 1.067 | 0.02961 | -0.029 | 36.041
7.5 | 1.119 | 0.03093 | -0.03 | 36.177
8 | 1.171 | 0.03233 | -0.03 | 36.207
8.5 | 1.215 | 0.03393 | -0.031 | 35.803
9 | 1.268 | 0.04091 | -0.032 | 30.988
9.5 | 1.143 | 0.06107 | -0.009 | 18.712
10 | 1.157 | 0.06608 | -0.009 | 17.517
10.5 | 1.16 | 0.07168 | -0.008 | 16.189
11 | 1.15 | 0.07915 | -0.005 | 14.524
11.5 | 1.123 | 0.08721 | -0.006 | 12.881
12 | 1.081 | 0.09459 | -0.006 | 11.427
12.5 | 1.022 | 0.10233 | -0.007 | 9.985
13 | 0.947 | 0.11433 | -0.008 | 8.286
13.5 | 0.859 | 0.12513 | -0.008 | 6.866
14 | 0.76 | 0.13905 | -0.009 | 5.463

## 174. Re 102k Mach 0.25 (2)
BIGFOIL.COM POLAR EXPORT
miley
MILEY M06-13-128 |  |  |  | Cl Max: | 1.2162 | at alpha= | 14.5 | deg
XFOIL ncrit=9 |  |  |  | L/D Max: | 13.1538 | at alpha= | 14.5 | deg
Re: | 102000 |  |  | Cd Min: | 0.20623 | at alpha= | 19.5 | deg
Mach: | 0.25 |  |  | Cl=0 at alpha= | -0.8738 | deg
|  |  |  | @ Cl=0.1, Cd= | 0.051587
|  |  |  | @ Cl=0.4, Cd= | 0.060043
|  |  |  | @ Cl=0.6, Cd= | 0.066926
alpha (deg) | Cl | Cd | Cm | Cl/Cd
-1 | -0.0145 | 0.0537 | -0.0629 | -0.27002
0 | 0.1004 | 0.05158 | -0.0605 | 1.9465
0.5 | 0.157 | 0.05213 | -0.0599 | 3.0117
1 | 0.1806 | 0.05221 | -0.0556 | 3.4591
1.5 | 0.286 | 0.05237 | -0.0666 | 5.4611
2 | 0.336 | 0.05525 | -0.0663 | 6.0814
2.5 | 0.3546 | 0.05721 | -0.0629 | 6.1982
3 | 0.3982 | 0.05993 | -0.0621 | 6.6444
3.5 | 0.4488 | 0.06312 | -0.0619 | 7.1103
4 | 0.4629 | 0.06518 | -0.0589 | 7.1019
4.5 | 0.5325 | 0.06817 | -0.0592 | 7.8114
5 | 0.5685 | 0.06651 | -0.0545 | 8.5476
5.5 | 0.626 | 0.06727 | -0.0532 | 9.3058
6 | 0.6485 | 0.06951 | -0.0514 | 9.3296
6.5 | 0.6834 | 0.07141 | -0.0502 | 9.5701
7 | 0.7218 | 0.07319 | -0.0491 | 9.862
7.5 | 0.7599 | 0.07498 | -0.048 | 10.1347
9 | 0.8497 | 0.0828 | -0.0453 | 10.2621
9.5 | 0.8668 | 0.08711 | -0.045 | 9.9506
10 | 0.8782 | 0.09229 | -0.045 | 9.5157
10.5 | 0.8831 | 0.09856 | -0.0455 | 8.96
11 | 0.8833 | 0.10577 | -0.0465 | 8.3511
12.5 | 0.9475 | 0.11938 | -0.0466 | 7.9368
14.5 | 1.2162 | 0.09246 | -0.0291 | 13.1538
15 | 1.1693 | 0.10597 | -0.0328 | 11.0343
15.5 | 1.1343 | 0.11881 | -0.0369 | 9.5472
16 | 1.113 | 0.12992 | -0.0405 | 8.5668
17 | 1.1493 | 0.13678 | -0.0381 | 8.4025
17.5 | 1.1752 | 0.13921 | -0.0351 | 8.4419
18 | 1.1649 | 0.15001 | -0.0399 | 7.7655
18.5 | 1.1497 | 0.16227 | -0.0465 | 7.0851
19 | 1.1264 | 0.17757 | -0.0561 | 6.3434
19.5 | 1.0709 | 0.20623 | -0.0747 | 5.1927

## 175. Re 102k Mach 0.50 (1)
BIGFOIL.COM POLAR EXPORT
miley
MILEY M06-13-128 |  |  |  | Cl Max: | 1.349 | at alpha= | 8.5 | deg
JavaFoil+Calcfoil stall+Eppler ext transition |  |  |  | L/D Max: | 34.744 | at alpha= | 7 | deg
Re: | 102000 |  |  | Cd Min: | 0.01842 | at alpha= | 0 | deg
Mach: | 0.5 |  |  | Cl=0 at alpha= | -2.8684 | deg
|  |  |  | @ Cl=0.1, Cd= | 0.043516
|  |  |  | @ Cl=0.4, Cd= | 0.018428
|  |  |  | @ Cl=0.6, Cd= | 0.021894
alpha (deg) | Cl | Cd | Cm | Cl/Cd
-20 | -0.998 | 0.33065 | -0.021 | -3.019
-19.5 | -0.969 | 0.3288 | -0.018 | -2.948
-19 | -0.938 | 0.30959 | -0.017 | -3.029
-18.5 | -0.907 | 0.29739 | -0.016 | -3.051
-18 | -0.878 | 0.29124 | -0.016 | -3.015
-17.5 | -0.849 | 0.2872 | -0.016 | -2.957
-17 | -0.82 | 0.28184 | -0.015 | -2.91
-16.5 | -0.791 | 0.2763 | -0.015 | -2.863
-16 | -0.762 | 0.27217 | -0.015 | -2.8
-15.5 | -0.733 | 0.26498 | -0.015 | -2.766
-15 | -0.704 | 0.26597 | -0.015 | -2.647
-14.5 | -0.675 | 0.26284 | -0.014 | -2.568
-14 | -0.646 | 0.24436 | -0.014 | -2.643
-13.5 | -0.615 | 0.21937 | -0.013 | -2.804
-13 | -0.586 | 0.20964 | -0.012 | -2.793
-12.5 | -0.556 | 0.20888 | -0.012 | -2.664
-12 | -0.527 | 0.20382 | -0.012 | -2.588
-11.5 | -0.498 | 0.19838 | -0.012 | -2.513
-11 | -0.47 | 0.19587 | -0.012 | -2.397
-10.5 | -0.441 | 0.19336 | -0.012 | -2.278
-10 | -0.412 | 0.18669 | -0.012 | -2.205
-9.5 | -0.383 | 0.30801 | -0.012 | -1.243
-9 | -0.354 | 0.17376 | -0.012 | -2.036
-8.5 | -0.324 | 0.15007 | -0.01 | -2.161
-8 | -0.295 | 0.14536 | -0.009 | -2.032
-7.5 | -0.267 | 0.14285 | -0.009 | -1.867
-7 | -0.238 | 0.1451 | -0.009 | -1.64
-6.5 | -0.209 | 0.14288 | -0.009 | -1.465
-6 | -0.181 | 0.13153 | -0.009 | -1.374
-5.5 | -0.152 | 0.12946 | -0.009 | -1.176
-5 | -0.124 | 0.12763 | -0.01 | -0.969
-4.5 | -0.095 | 0.12253 | -0.01 | -0.777
-4 | -0.067 | 0.12139 | -0.01 | -0.55
-3.5 | -0.038 | 0.06372 | -0.009 | -0.603
-3 | -0.01 | 0.05151 | -0.009 | -0.198
-2.5 | 0.028 | 0.06033 | -0.008 | 0.465
-2 | 0.083 | 0.04484 | -0.008 | 1.842
-1.5 | 0.14 | 0.0404 | -0.008 | 3.458
-1 | 0.197 | 0.03799 | -0.009 | 5.193
-0.5 | 0.254 | 0.037 | -0.01 | 6.877
0 | 0.349 | 0.01842 | -0.011 | 18.965
0.5 | 0.411 | 0.01843 | -0.012 | 22.295
1 | 0.473 | 0.02042 | -0.029 | 23.148
1.5 | 0.534 | 0.02109 | -0.029 | 25.33
2 | 0.596 | 0.02184 | -0.029 | 27.269
2.5 | 0.657 | 0.02266 | -0.03 | 29.001
3 | 0.715 | 0.02354 | -0.03 | 30.363
3.5 | 0.775 | 0.02453 | -0.03 | 31.597
4 | 0.835 | 0.02561 | -0.031 | 32.597
4.5 | 0.894 | 0.02676 | -0.031 | 33.418
5 | 0.953 | 0.02805 | -0.031 | 33.995
5.5 | 1.012 | 0.02941 | -0.032 | 34.415
6 | 1.07 | 0.03088 | -0.032 | 34.664
6.5 | 1.128 | 0.03247 | -0.032 | 34.739
7 | 1.185 | 0.0341 | -0.033 | 34.744
7.5 | 1.241 | 0.03592 | -0.033 | 34.557
8 | 1.308 | 0.0394 | -0.034 | 33.201
8.5 | 1.349 | 0.04864 | -0.035 | 27.726
9 | 1.209 | 0.05994 | -0.01 | 20.172
9.5 | 1.174 | 0.06887 | -0.008 | 17.051
10 | 0.934 | 0.08355 | -0.007 | 11.179
10.5 | 0.719 | 0.14528 | -0.01 | 4.952
11 | 0.745 | 0.14911 | -0.011 | 4.996
11.5 | 0.771 | 0.16567 | -0.013 | 4.651
12 | 0.796 | 0.17014 | -0.013 | 4.678
12.5 | 0.822 | 0.1914 | -0.015 | 4.292
13 | 0.847 | 0.19251 | -0.015 | 4.397
13.5 | 0.873 | 0.21853 | -0.019 | 3.995

## 176. Re 102k Mach 0.50 (2)
BIGFOIL.COM POLAR EXPORT
miley
MILEY M06-13-128 |  |  |  | Cl Max: | 1.1245 | at alpha= | 20 | deg
XFOIL ncrit=9 |  |  |  | L/D Max: | 8.1895 | at alpha= | 7 | deg
Re: | 102000 |  |  | Cd Min: | 0.27775 | at alpha= | -20 | deg
Mach: | 0.5 |  |  | Cl=0 at alpha= | -0.44197 | deg
|  |  |  | @ Cl=0.1, Cd= | 0.058585
|  |  |  | @ Cl=0.4, Cd= | 0.066331
|  |  |  | @ Cl=0.6, Cd= | 0.073942
alpha (deg) | Cl | Cd | Cm | Cl/Cd
-20 | -0.706 | 0.27775 | 0.0819 | -2.5419
-19.5 | -0.6791 | 0.26945 | 0.0763 | -2.5203
-19 | -0.6522 | 0.26161 | 0.0705 | -2.493
-18.5 | -0.6255 | 0.25403 | 0.0647 | -2.4623
-18 | -0.5982 | 0.24646 | 0.0587 | -2.4272
-17.5 | -0.5709 | 0.23907 | 0.0525 | -2.388
-17 | -0.5452 | 0.23321 | 0.0459 | -2.3378
-16.5 | -0.5266 | 0.23186 | 0.0382 | -2.2712
-15.5 | -0.4669 | 0.21018 | 0.0291 | -2.2214
-15 | -0.4393 | 0.20208 | 0.0244 | -2.1739
-14.5 | -0.4131 | 0.19481 | 0.0192 | -2.1205
-14 | -0.3875 | 0.1879 | 0.0136 | -2.0623
-13.5 | -0.3657 | 0.18268 | 0.0073 | -2.0019
-13 | -0.3554 | 0.18114 | 0.0002 | -1.962
-12.5 | -0.326 | 0.17043 | -0.0039 | -1.9128
-12 | -0.292 | 0.16025 | -0.007 | -1.8222
-11.5 | -0.2669 | 0.1532 | -0.012 | -1.7422
-11 | -0.246 | 0.14731 | -0.0179 | -1.6699
-10.5 | -0.2429 | 0.14563 | -0.0262 | -1.6679
-10 | -0.2048 | 0.13418 | -0.0293 | -1.5263
-9.5 | -0.1771 | 0.127 | -0.0334 | -1.3945
-9 | -0.1633 | 0.12227 | -0.0401 | -1.3356
-8.5 | -0.1543 | 0.11752 | -0.0477 | -1.313
-8 | -0.1163 | 0.10899 | -0.0498 | -1.0671
-7.5 | -0.1188 | 0.10657 | -0.0602 | -1.1148
-7 | -0.0801 | 0.09812 | -0.0612 | -0.81635
-6.5 | -0.0709 | 0.09331 | -0.0681 | -0.75983
-6 | -0.0743 | 0.0905 | -0.0744 | -0.82099
-5.5 | -0.0617 | 0.08573 | -0.0769 | -0.7197
-5 | -0.0554 | 0.08196 | -0.0811 | -0.67594
-4.5 | -0.3753 | 0.10398 | -0.0342 | -3.6093
-4 | -0.3398 | 0.09645 | -0.0444 | -3.5231
-3.5 | -0.3047 | 0.0904 | -0.056 | -3.3706
-3 | -0.2691 | 0.08354 | -0.0575 | -3.2212
-2 | -0.2109 | 0.07407 | -0.0588 | -2.8473
-1 | -0.0709 | 0.06289 | -0.0672 | -1.1274
-0.5 | -0.0073 | 0.05962 | -0.0657 | -0.12244
0 | 0.0556 | 0.05849 | -0.0643 | 0.95059
0.5 | 0.1212 | 0.05863 | -0.0632 | 2.0672
1 | 0.1491 | 0.05834 | -0.0588 | 2.5557
1.5 | 0.2015 | 0.05929 | -0.057 | 3.3985
2 | 0.3196 | 0.06076 | -0.0679 | 5.26
2.5 | 0.3361 | 0.06247 | -0.0639 | 5.3802
3 | 0.3988 | 0.06631 | -0.0639 | 6.0142
4 | 0.4852 | 0.06781 | -0.0571 | 7.1553
4.5 | 0.5248 | 0.06985 | -0.0553 | 7.5132
5 | 0.5621 | 0.07217 | -0.0539 | 7.7886
5.5 | 0.6083 | 0.07433 | -0.0528 | 8.1838
6 | 0.6302 | 0.07748 | -0.0516 | 8.1337
6.5 | 0.658 | 0.08085 | -0.0508 | 8.1385
7 | 0.6889 | 0.08412 | -0.05 | 8.1895
7.5 | 0.7136 | 0.08824 | -0.0496 | 8.087
8 | 0.7378 | 0.0925 | -0.0493 | 7.9762
8.5 | 0.7591 | 0.09739 | -0.0494 | 7.7944
9 | 0.789 | 0.10163 | -0.0491 | 7.7635
9.5 | 0.8068 | 0.10724 | -0.0496 | 7.5233
10 | 0.8109 | 0.11403 | -0.0509 | 7.1113
10.5 | 0.8287 | 0.12015 | -0.0518 | 6.8972
11 | 0.8608 | 0.12484 | -0.0519 | 6.8952
11.5 | 0.8556 | 0.13298 | -0.0545 | 6.4341
12 | 0.8707 | 0.13943 | -0.0561 | 6.2447
12.5 | 0.8913 | 0.14502 | -0.0572 | 6.146
13 | 0.911 | 0.15093 | -0.0586 | 6.0359
13.5 | 0.9392 | 0.15577 | -0.0591 | 6.0294
14 | 0.976 | 0.16001 | -0.0588 | 6.0996
14.5 | 0.9742 | 0.16875 | -0.0631 | 5.773
15 | 0.9902 | 0.17536 | -0.0656 | 5.6467
15.5 | 1.0119 | 0.18098 | -0.0673 | 5.5912
16 | 1.1212 | 0.16115 | -0.0521 | 6.9575
16.5 | 1.1176 | 0.172 | -0.0573 | 6.4977
17 | 1.0996 | 0.18751 | -0.0665 | 5.8642
17.5 | 1.0856 | 0.20396 | -0.0763 | 5.3226
18 | 1.0944 | 0.21412 | -0.0817 | 5.1112
18.5 | 1.0933 | 0.22972 | -0.0906 | 4.7593
19 | 1.0993 | 0.24384 | -0.0984 | 4.5083
19.5 | 1.1107 | 0.25657 | -0.1053 | 4.329
20 | 1.1245 | 0.26882 | -0.1119 | 4.1831

## 177. Re 152.70k Mach 0.00 (1)
BIGFOIL.COM POLAR EXPORT
miley
MILEY M06-13-128 |  |  |  | Cl Max: | 1.511 | at alpha= | 13.41 | deg
Wind Tunnel (UIUC Low-Speed Airfoil Test Program, Vol 1) |  |  |  | L/D Max: |  | at alpha= |  | deg
Re: | 152700 |  |  | Cd Min: |  | at alpha= |  | deg
Mach: | 0 |  |  | Cl=0 at alpha= | -3.2696 | deg
@ Cl=0.1, Cd=
@ Cl=0.4, Cd=
@ Cl=0.6, Cd=
alpha (deg) | Cl | Cd | Cm | Cl/Cd
-6.04 | -0.312 |  | 0.004
-6.03 | -0.308 |  | 0.004
-5.13 | -0.209 |  | 0.004
-4.73 | -0.151 |  | 0.004
-4 | -0.076 |  | 0.004
-3.76 | -0.034 |  | 0.004
-3.01 | 0.018 |  | 0.004
-2.63 | 0.065 |  | 0.004
-2.13 | 0.09 |  | 0.004
-1.71 | 0.134 |  | 0.004
-1.02 | 0.157 |  | 0.004
-0.79 | 0.185 |  | 0.004
0.05 | 0.209 |  | 0.004
0.44 | 0.242 |  | 0.004
1.03 | 0.267 |  | 0.004
1.26 | 0.292 |  | 0.004
1.91 | 0.316 |  | 0.004
2.43 | 0.356 |  | 0.004
3.04 | 0.374 |  | 0.004
3.23 | 0.393 |  | 0.004
4.03 | 0.428 |  | 0.004
4.46 | 0.466 |  | 0.004
5.03 | 0.472 |  | 0.004
5.33 | 0.502 |  | 0.004
6.04 | 0.531 |  | 0.004
6.54 | 0.566 |  | 0.004
7.13 | 0.589 |  | 0.004
7.3 | 0.603 |  | 0.004
8.09 | 0.631 |  | 0.004
8.43 | 0.657 |  | 0.004
9.23 | 0.682 |  | 0.004
9.4 | 0.703 |  | 0.004
10.34 | 0.739 |  | 0.004
10.37 | 1.27 |  | 0.004
11.36 | 0.78 |  | 0.004
11.46 | 1.411 |  | 0.004
12.34 | 0.808 |  | 0.004
12.44 | 1.5 |  | 0.004
13.41 | 1.511 |  | 0.004
13.58 | 0.888 |  | 0.004
14.39 | 1.479 |  | 0.004
14.53 | 0.992 |  | 0.004
15.39 | 1.428 |  | 0.004
15.48 | 1.319 |  | 0.004
16.31 | 1.343 |  | 0.004
16.52 | 1.327 |  | 0.004
17.3 | 1.275 |  | 0.004
17.53 | 1.255 |  | 0.004
18.29 | 1.235 |  | 0.004
18.53 | 1.238 |  | 0.004
19.36 | 1.231 |  | 0.004
19.59 | 1.218 |  | 0.004
20.34 | 1.241 |  | 0.004
20.6 | 1.22 |  | 0.004
21.15 | 1.219 |  | 0.004
21.44 | 1.232 |  | 0.004
22.53 | 1.087 |  | 0.004

## 178. Re 304.20k Mach 0.00 (1)
BIGFOIL.COM POLAR EXPORT
miley
MILEY M06-13-128 |  |  |  | Cl Max: | 0.468 | at alpha= | 1.63 | deg
Wind Tunnel (UIUC Low-Speed Airfoil Test Program, Vol 1) |  |  |  | L/D Max: | 12.5134 | at alpha= | 1.63 | deg
Re: | 304200 |  |  | Cd Min: | 0.0283 | at alpha= | -1.59 | deg
Mach: | 0 |  |  | Cl=0 at alpha= | -2.8487 | deg
|  |  |  | @ Cl=0.1, Cd= | 0.028997
|  |  |  | @ Cl=0.4, Cd= | 0.034879
@ Cl=0.6, Cd=
alpha (deg) | Cl | Cd | Cm | Cl/Cd
-3.87 | -0.113 | 0.0443 |  | -2.5508
-2.46 | 0.043 | 0.0301 |  | 1.4286
-1.59 | 0.136 | 0.0283 |  | 4.8057
-0.71 | 0.229 | 0.0304 |  | 7.5329
0.44 | 0.352 | 0.0331 |  | 10.6344
1.63 | 0.468 | 0.0374 |  | 12.5134

## 179. Re 304.20k Mach 0.00 (2)
BIGFOIL.COM POLAR EXPORT
miley
MILEY M06-13-128 |  |  |  | Cl Max: | 1.513 | at alpha= | 12.53 | deg
Wind Tunnel (UIUC Low-Speed Airfoil Test Program, Vol 1) |  |  |  | L/D Max: | 87.5155 | at alpha= | 10.52 | deg
Re: | 304200 |  |  | Cd Min: | 0.0161 | at alpha= | 10.52 | deg
Mach: | 0 |  |  | Cl=0 at alpha= |  | deg
@ Cl=0.1, Cd=
@ Cl=0.4, Cd=
|  |  |  | @ Cl=0.6, Cd= | 0.036942
alpha (deg) | Cl | Cd | Cm | Cl/Cd
1.63 | 0.468 | 0.0372 |  | 12.5806
2.35 | 0.539 | 0.0381 |  | 14.147
3.66 | 0.676 | 0.0355 |  | 19.0423
4.34 | 0.747 | 0.0329 |  | 22.7052
5.41 | 0.858 | 0.0295 |  | 29.0847
6.54 | 0.98 | 0.0258 |  | 37.9845
7.43 | 1.076 | 0.0233 |  | 46.1803
8.5 | 1.193 | 0.0207 |  | 57.6329
9.45 | 1.297 | 0.0185 |  | 70.1081
10.52 | 1.409 | 0.0161 |  | 87.5155
11.54 | 1.489 | 0.0177 |  | 84.1243
12.53 | 1.513 | 0.0363 |  | 41.6804

## 180. Re 304.20k Mach 0.00 (3)
BIGFOIL.COM POLAR EXPORT
miley
MILEY M06-13-128 |  |  |  | Cl Max: | 1.511 | at alpha= | 12.49 | deg
Wind Tunnel (UIUC Low-Speed Airfoil Test Program, Vol 1) |  |  |  | L/D Max: |  | at alpha= |  | deg
Re: | 304200 |  |  | Cd Min: |  | at alpha= |  | deg
Mach: | 0 |  |  | Cl=0 at alpha= | -2.8711 | deg
@ Cl=0.1, Cd=
@ Cl=0.4, Cd=
@ Cl=0.6, Cd=
alpha (deg) | Cl | Cd | Cm | Cl/Cd
-6.13 | -0.382 |  | 0.004
-6.03 | -0.363 |  | 0.004
-5.16 | -0.279 |  | 0.004
-4.68 | -0.203 |  | 0.004
-4.11 | -0.147 |  | 0.004
-3.83 | -0.101 |  | 0.004
-3.2 | -0.042 |  | 0.004
-2.55 | 0.041 |  | 0.004
-2.22 | 0.064 |  | 0.004
-1.67 | 0.133 |  | 0.004
-1.24 | 0.166 |  | 0.004
-0.8 | 0.223 |  | 0.004
-0.02 | 0.286 |  | 0.004
0.42 | 0.35 |  | 0.004
0.82 | 0.38 |  | 0.004
1.56 | 0.462 |  | 0.004
1.86 | 0.477 |  | 0.004
2.43 | 0.545 |  | 0.004
3.07 | 0.602 |  | 0.004
3.56 | 0.662 |  | 0.004
4.13 | 0.712 |  | 0.004
4.41 | 0.751 |  | 0.004
5.19 | 0.825 |  | 0.004
5.5 | 0.863 |  | 0.004
6.21 | 0.932 |  | 0.004
6.46 | 0.963 |  | 0.004
7.29 | 1.044 |  | 0.004
7.39 | 1.061 |  | 0.004
8.28 | 1.151 |  | 0.004
8.43 | 1.171 |  | 0.004
9.31 | 1.262 |  | 0.004
9.41 | 1.276 |  | 0.004
10.39 | 1.379 |  | 0.004
10.48 | 1.388 |  | 0.004
11.38 | 1.465 |  | 0.004
11.59 | 1.48 |  | 0.004
12.39 | 1.509 |  | 0.004
12.49 | 1.511 |  | 0.004
13.42 | 1.471 |  | 0.004
13.55 | 1.469 |  | 0.004
14.32 | 1.41 |  | 0.004
14.53 | 1.399 |  | 0.004
15.37 | 1.355 |  | 0.004
15.59 | 1.345 |  | 0.004
16.32 | 1.308 |  | 0.004
16.5 | 1.299 |  | 0.004
17.19 | 1.256 |  | 0.004
17.51 | 1.257 |  | 0.004
18.15 | 1.244 |  | 0.004
18.62 | 1.241 |  | 0.004
19.29 | 1.241 |  | 0.004
19.57 | 1.237 |  | 0.004
20.09 | 1.244 |  | 0.004
20.72 | 1.233 |  | 0.004
21.03 | 1.24 |  | 0.004
21.68 | 1.222 |  | 0.004
22.52 | 1.23 |  | 0.004