## index
index | Re | Mach | Datasource
1 | 50000 | 0 | JavaFoil+Calcfoil stall+Eppler ext transition
2 | 50000 | 0 | XFOIL ncrit=9
3 | 50000 | 0.1 | JavaFoil+Calcfoil stall+Eppler ext transition
4 | 50000 | 0.1 | XFOIL ncrit=9
5 | 50000 | 0.25 | JavaFoil+Calcfoil stall+Eppler ext transition
6 | 50000 | 0.25 | XFOIL ncrit=9
7 | 50000 | 0.5 | JavaFoil+Calcfoil stall+Eppler ext transition
8 | 50000 | 0.5 | XFOIL ncrit=9
9 | 100000 | 0 | JavaFoil+Calcfoil stall+Eppler ext transition
10 | 100000 | 0 | XFOIL ncrit=9
11 | 100000 | 0.1 | JavaFoil+Calcfoil stall+Eppler ext transition
12 | 100000 | 0.1 | XFOIL ncrit=9
13 | 100000 | 0.25 | JavaFoil+Calcfoil stall+Eppler ext transition
14 | 100000 | 0.25 | XFOIL ncrit=9
15 | 100000 | 0.5 | JavaFoil+Calcfoil stall+Eppler ext transition
16 | 100000 | 0.5 | XFOIL ncrit=9
17 | 250000 | 0 | JavaFoil+Calcfoil stall+Eppler ext transition
18 | 250000 | 0 | XFOIL ncrit=9
19 | 250000 | 0.1 | JavaFoil+Calcfoil stall+Eppler ext transition
20 | 250000 | 0.1 | XFOIL ncrit=9
21 | 250000 | 0.25 | JavaFoil+Calcfoil stall+Eppler ext transition
22 | 250000 | 0.25 | XFOIL ncrit=9
23 | 250000 | 0.5 | JavaFoil+Calcfoil stall+Eppler ext transition
24 | 250000 | 0.5 | XFOIL ncrit=9
25 | 500000 | 0 | JavaFoil+Calcfoil stall+Eppler ext transition
26 | 500000 | 0 | XFOIL ncrit=9
27 | 500000 | 0.1 | JavaFoil+Calcfoil stall+Eppler ext transition
28 | 500000 | 0.1 | XFOIL ncrit=9
29 | 500000 | 0.25 | JavaFoil+Calcfoil stall+Eppler ext transition
30 | 500000 | 0.25 | XFOIL ncrit=9
31 | 500000 | 0.5 | JavaFoil+Calcfoil stall+Eppler ext transition
32 | 500000 | 0.5 | XFOIL ncrit=9
33 | 750000 | 0 | JavaFoil+Calcfoil stall+Eppler ext transition
34 | 750000 | 0 | XFOIL ncrit=9
35 | 750000 | 0.1 | JavaFoil+Calcfoil stall+Eppler ext transition
36 | 750000 | 0.1 | XFOIL ncrit=9
37 | 750000 | 0.25 | JavaFoil+Calcfoil stall+Eppler ext transition
38 | 750000 | 0.25 | XFOIL ncrit=9
39 | 750000 | 0.5 | JavaFoil+Calcfoil stall+Eppler ext transition
40 | 750000 | 0.5 | XFOIL ncrit=9
41 | 1000000 | 0 | JavaFoil+Calcfoil stall+Eppler ext transition
42 | 1000000 | 0 | XFOIL ncrit=9
43 | 1000000 | 0.1 | JavaFoil+Calcfoil stall+Eppler ext transition
44 | 1000000 | 0.1 | XFOIL ncrit=9
45 | 1000000 | 0.25 | JavaFoil+Calcfoil stall+Eppler ext transition
46 | 1000000 | 0.25 | XFOIL ncrit=9
47 | 1000000 | 0.5 | JavaFoil+Calcfoil stall+Eppler ext transition
48 | 1000000 | 0.5 | XFOIL ncrit=9
49 | 2000000 | 0 | JavaFoil+Calcfoil stall+Eppler ext transition
50 | 2000000 | 0 | XFOIL ncrit=9
51 | 2000000 | 0.1 | JavaFoil+Calcfoil stall+Eppler ext transition
52 | 2000000 | 0.1 | XFOIL ncrit=9
53 | 2000000 | 0.25 | JavaFoil+Calcfoil stall+Eppler ext transition
54 | 2000000 | 0.25 | XFOIL ncrit=9
55 | 2000000 | 0.5 | JavaFoil+Calcfoil stall+Eppler ext transition
56 | 2000000 | 0.5 | XFOIL ncrit=9
57 | 3000000 | 0 | JavaFoil+Calcfoil stall+Eppler ext transition
58 | 3000000 | 0 | XFOIL ncrit=9
59 | 3000000 | 0.1 | JavaFoil+Calcfoil stall+Eppler ext transition
60 | 3000000 | 0.1 | XFOIL ncrit=9
61 | 3000000 | 0.25 | JavaFoil+Calcfoil stall+Eppler ext transition
62 | 3000000 | 0.25 | XFOIL ncrit=9
63 | 3000000 | 0.5 | JavaFoil+Calcfoil stall+Eppler ext transition
64 | 3000000 | 0.5 | XFOIL ncrit=9
65 | 4000000 | 0 | JavaFoil+Calcfoil stall+Eppler ext transition
66 | 4000000 | 0 | XFOIL ncrit=9
67 | 4000000 | 0.1 | JavaFoil+Calcfoil stall+Eppler ext transition
68 | 4000000 | 0.1 | XFOIL ncrit=9
69 | 4000000 | 0.25 | JavaFoil+Calcfoil stall+Eppler ext transition
70 | 4000000 | 0.25 | XFOIL ncrit=9
71 | 4000000 | 0.5 | JavaFoil+Calcfoil stall+Eppler ext transition
72 | 4000000 | 0.5 | XFOIL ncrit=9
73 | 5000000 | 0 | JavaFoil+Calcfoil stall+Eppler ext transition
74 | 5000000 | 0 | XFOIL ncrit=9
75 | 5000000 | 0.1 | JavaFoil+Calcfoil stall+Eppler ext transition
76 | 5000000 | 0.1 | XFOIL ncrit=9
77 | 5000000 | 0.25 | JavaFoil+Calcfoil stall+Eppler ext transition
78 | 5000000 | 0.25 | XFOIL ncrit=9
79 | 5000000 | 0.5 | JavaFoil+Calcfoil stall+Eppler ext transition
80 | 5000000 | 0.5 | XFOIL ncrit=9
81 | 6000000 | 0 | JavaFoil+Calcfoil stall+Eppler ext transition
82 | 6000000 | 0 | XFOIL ncrit=9
83 | 6000000 | 0.1 | JavaFoil+Calcfoil stall+Eppler ext transition
84 | 6000000 | 0.1 | XFOIL ncrit=9
85 | 6000000 | 0.25 | JavaFoil+Calcfoil stall+Eppler ext transition
86 | 6000000 | 0.25 | XFOIL ncrit=9
87 | 6000000 | 0.5 | JavaFoil+Calcfoil stall+Eppler ext transition
88 | 6000000 | 0.5 | XFOIL ncrit=9
89 | 7000000 | 0 | JavaFoil+Calcfoil stall+Eppler ext transition
90 | 7000000 | 0 | XFOIL ncrit=9
91 | 7000000 | 0.1 | JavaFoil+Calcfoil stall+Eppler ext transition
92 | 7000000 | 0.1 | XFOIL ncrit=9
93 | 7000000 | 0.25 | JavaFoil+Calcfoil stall+Eppler ext transition
94 | 7000000 | 0.25 | XFOIL ncrit=9
95 | 7000000 | 0.5 | JavaFoil+Calcfoil stall+Eppler ext transition
96 | 7000000 | 0.5 | XFOIL ncrit=9
97 | 8000000 | 0 | JavaFoil+Calcfoil stall+Eppler ext transition
98 | 8000000 | 0 | XFOIL ncrit=9
99 | 8000000 | 0.1 | JavaFoil+Calcfoil stall+Eppler ext transition
100 | 8000000 | 0.1 | XFOIL ncrit=9
101 | 8000000 | 0.25 | JavaFoil+Calcfoil stall+Eppler ext transition
102 | 8000000 | 0.25 | XFOIL ncrit=9
103 | 8000000 | 0.5 | JavaFoil+Calcfoil stall+Eppler ext transition
104 | 8000000 | 0.5 | XFOIL ncrit=9
105 | 10000000 | 0 | JavaFoil+Calcfoil stall+Eppler ext transition
106 | 10000000 | 0 | XFOIL ncrit=9
107 | 10000000 | 0.1 | JavaFoil+Calcfoil stall+Eppler ext transition
108 | 10000000 | 0.1 | XFOIL ncrit=9
109 | 10000000 | 0.25 | JavaFoil+Calcfoil stall+Eppler ext transition
110 | 10000000 | 0.25 | XFOIL ncrit=9
111 | 10000000 | 0.5 | JavaFoil+Calcfoil stall+Eppler ext transition
112 | 10000000 | 0.5 | XFOIL ncrit=9
113 | 12000000 | 0 | JavaFoil+Calcfoil stall+Eppler ext transition
114 | 12000000 | 0 | XFOIL ncrit=9
115 | 12000000 | 0.1 | JavaFoil+Calcfoil stall+Eppler ext transition
116 | 12000000 | 0.1 | XFOIL ncrit=9
117 | 12000000 | 0.25 | JavaFoil+Calcfoil stall+Eppler ext transition
118 | 12000000 | 0.25 | XFOIL ncrit=9
119 | 12000000 | 0.5 | JavaFoil+Calcfoil stall+Eppler ext transition
120 | 12000000 | 0.5 | XFOIL ncrit=9
121 | 14000000 | 0 | JavaFoil+Calcfoil stall+Eppler ext transition
122 | 14000000 | 0 | XFOIL ncrit=9
123 | 14000000 | 0.1 | JavaFoil+Calcfoil stall+Eppler ext transition
124 | 14000000 | 0.1 | XFOIL ncrit=9
125 | 14000000 | 0.25 | JavaFoil+Calcfoil stall+Eppler ext transition
126 | 14000000 | 0.25 | XFOIL ncrit=9
127 | 14000000 | 0.5 | JavaFoil+Calcfoil stall+Eppler ext transition
128 | 14000000 | 0.5 | XFOIL ncrit=9
129 | 16000000 | 0 | JavaFoil+Calcfoil stall+Eppler ext transition
130 | 16000000 | 0 | XFOIL ncrit=9
131 | 16000000 | 0.1 | JavaFoil+Calcfoil stall+Eppler ext transition
132 | 16000000 | 0.1 | XFOIL ncrit=9
133 | 16000000 | 0.25 | JavaFoil+Calcfoil stall+Eppler ext transition
134 | 16000000 | 0.25 | XFOIL ncrit=9
135 | 16000000 | 0.5 | JavaFoil+Calcfoil stall+Eppler ext transition
136 | 16000000 | 0.5 | XFOIL ncrit=9
137 | 18000000 | 0 | JavaFoil+Calcfoil stall+Eppler ext transition
138 | 18000000 | 0 | XFOIL ncrit=9
139 | 18000000 | 0.1 | JavaFoil+Calcfoil stall+Eppler ext transition
140 | 18000000 | 0.1 | XFOIL ncrit=9
141 | 18000000 | 0.25 | JavaFoil+Calcfoil stall+Eppler ext transition
142 | 18000000 | 0.25 | XFOIL ncrit=9
143 | 18000000 | 0.5 | JavaFoil+Calcfoil stall+Eppler ext transition
144 | 18000000 | 0.5 | XFOIL ncrit=9
145 | 20000000 | 0 | JavaFoil+Calcfoil stall+Eppler ext transition
146 | 20000000 | 0 | XFOIL ncrit=9
147 | 20000000 | 0.1 | JavaFoil+Calcfoil stall+Eppler ext transition
148 | 20000000 | 0.1 | XFOIL ncrit=9
149 | 20000000 | 0.25 | JavaFoil+Calcfoil stall+Eppler ext transition
150 | 20000000 | 0.25 | XFOIL ncrit=9
151 | 20000000 | 0.5 | JavaFoil+Calcfoil stall+Eppler ext transition
152 | 20000000 | 0.5 | XFOIL ncrit=9

## 1. Re 50k Mach 0.00 (1)
BIGFOIL.COM POLAR EXPORT
NACA65-214
NACA65-214 |  |  |  | Cl Max: | 0.996 | at alpha= | 12 | deg
JavaFoil+Calcfoil stall+Eppler ext transition |  |  |  | L/D Max: | 32.747 | at alpha= | 4.5 | deg
Re: | 50000 |  |  | Cd Min: | 0.01822 | at alpha= | 0 | deg
Mach: | 0 |  |  | Cl=0 at alpha= | -1.7895 | deg
|  |  |  | @ Cl=0.1, Cd= | 0.018721
|  |  |  | @ Cl=0.4, Cd= | 0.019239
|  |  |  | @ Cl=0.6, Cd= | 0.021147
alpha (deg) | Cl | Cd | Cm | Cl/Cd
-19 | -0.674 | 0.3235 | -0.005 | -2.084
-18.5 | -0.696 | 0.30763 | -0.005 | -2.262
-18 | -0.715 | 0.28559 | -0.005 | -2.503
-17.5 | -0.733 | 0.26458 | -0.006 | -2.77
-17 | -0.75 | 0.25069 | -0.006 | -2.991
-16.5 | -0.765 | 0.22522 | -0.006 | -3.398
-16 | -0.779 | 0.21588 | -0.007 | -3.608
-15.5 | -0.79 | 0.19557 | -0.007 | -4.041
-15 | -0.799 | 0.17757 | -0.007 | -4.501
-14.5 | -0.806 | 0.16816 | -0.008 | -4.791
-14 | -0.809 | 0.15536 | -0.008 | -5.207
-13.5 | -0.808 | 0.14534 | -0.008 | -5.56
-13 | -0.801 | 0.13547 | -0.009 | -5.912
-12.5 | -0.791 | 0.12665 | -0.009 | -6.242
-12 | -0.777 | 0.11519 | -0.01 | -6.748
-11.5 | -0.761 | 0.10819 | -0.01 | -7.031
-11 | -0.741 | 0.10012 | -0.01 | -7.401
-10.5 | -0.718 | 0.09129 | -0.011 | -7.869
-10 | -0.692 | 0.08706 | -0.011 | -7.954
-9.5 | -0.664 | 0.07941 | -0.012 | -8.359
-9 | -0.632 | 0.07372 | -0.012 | -8.578
-8.5 | -0.598 | 0.06813 | -0.013 | -8.782
-8 | -0.562 | 0.06395 | -0.013 | -8.788
-7.5 | -0.524 | 0.0603 | -0.013 | -8.683
-7 | -0.483 | 0.05649 | -0.014 | -8.553
-6.5 | -0.441 | 0.05255 | -0.014 | -8.395
-6 | -0.398 | 0.04961 | -0.015 | -8.016
-5.5 | -0.353 | 0.04664 | -0.015 | -7.569
-5 | -0.307 | 0.04446 | -0.016 | -6.913
-4.5 | -0.261 | 0.04237 | -0.017 | -6.152
-4 | -0.214 | 0.04028 | -0.018 | -5.304
-3.5 | -0.202 | 0.01929 | -0.038 | -10.473
-3 | -0.138 | 0.02001 | -0.037 | -6.879
-2.5 | -0.081 | 0.01959 | -0.038 | -4.151
-2 | -0.024 | 0.01921 | -0.038 | -1.275
-1.5 | 0.033 | 0.01895 | -0.039 | 1.737
-1 | 0.091 | 0.01874 | -0.04 | 4.843
-0.5 | 0.149 | 0.01862 | -0.041 | 7.997
0 | 0.209 | 0.01822 | -0.041 | 11.463
0.5 | 0.266 | 0.01846 | -0.042 | 14.425
1 | 0.324 | 0.01876 | -0.043 | 17.248
1.5 | 0.38 | 0.0191 | -0.044 | 19.917
2 | 0.436 | 0.01949 | -0.044 | 22.357
2.5 | 0.491 | 0.01996 | -0.045 | 24.582
3 | 0.545 | 0.02052 | -0.046 | 26.55
3.5 | 0.599 | 0.02114 | -0.046 | 28.32
4 | 0.678 | 0.02169 | -0.049 | 31.283
4.5 | 0.732 | 0.02236 | -0.05 | 32.747
5 | 0.646 | 0.04317 | -0.024 | 14.956
5.5 | 0.688 | 0.04576 | -0.023 | 15.036
6 | 0.729 | 0.04889 | -0.023 | 14.919
6.5 | 0.769 | 0.05251 | -0.023 | 14.647
7 | 0.807 | 0.05617 | -0.023 | 14.366
7.5 | 0.843 | 0.05971 | -0.023 | 14.114
8 | 0.876 | 0.06448 | -0.023 | 13.59
8.5 | 0.905 | 0.06906 | -0.022 | 13.111
9 | 0.93 | 0.07447 | -0.022 | 12.491
9.5 | 0.952 | 0.08192 | -0.023 | 11.615
10 | 0.969 | 0.08749 | -0.022 | 11.071
10.5 | 0.982 | 0.09226 | -0.022 | 10.64
11 | 0.99 | 0.10054 | -0.022 | 9.851
11.5 | 0.995 | 0.10869 | -0.022 | 9.156
12 | 0.996 | 0.119 | -0.023 | 8.368
12.5 | 0.993 | 0.12768 | -0.022 | 7.774
13 | 0.986 | 0.14038 | -0.023 | 7.022
13.5 | 0.975 | 0.14747 | -0.023 | 6.614
14 | 0.962 | 0.16142 | -0.023 | 5.96
14.5 | 0.946 | 0.17228 | -0.023 | 5.49
15 | 0.927 | 0.19021 | -0.023 | 4.874
15.5 | 0.906 | 0.20887 | -0.023 | 4.339
16 | 0.884 | 0.22228 | -0.023 | 3.977
16.5 | 0.86 | 0.23997 | -0.023 | 3.585
17 | 0.835 | 0.25994 | -0.022 | 3.214

## 2. Re 50k Mach 0.00 (2)
BIGFOIL.COM POLAR EXPORT
NACA65-214
NACA65-214 |  |  |  | Cl Max: | 0.9816 | at alpha= | 10 | deg
XFOIL ncrit=9 |  |  |  | L/D Max: | 22.9006 | at alpha= | 7.5 | deg
Re: | 50000 |  |  | Cd Min: | 0.18242 | at alpha= | 15 | deg
Mach: | 0 |  |  | Cl=0 at alpha= | 3.6409 | deg
|  |  |  | @ Cl=0.1, Cd= | 0.040688
|  |  |  | @ Cl=0.4, Cd= | 0.052528
|  |  |  | @ Cl=0.6, Cd= | 0.041744
alpha (deg) | Cl | Cd | Cm | Cl/Cd
-13 | -0.4672 | 0.14709 | -0.0143 | -3.1763
-12.5 | -0.4676 | 0.14199 | -0.016 | -3.2932
-12 | -0.4477 | 0.13432 | -0.0167 | -3.3331
-11 | -0.4299 | 0.12173 | -0.018 | -3.5316
-10.5 | -0.4109 | 0.11455 | -0.0184 | -3.5871
-10 | -0.4218 | 0.10986 | -0.0183 | -3.8394
-9.5 | -0.5815 | 0.07634 | -0.0514 | -7.6172
-9 | -0.6604 | 0.06841 | -0.0474 | -9.6536
-8.5 | -0.7181 | 0.06284 | -0.0388 | -11.4274
-8 | -0.7647 | 0.05746 | -0.0294 | -13.3084
-7.5 | -0.7608 | 0.05175 | -0.0241 | -14.7014
-7 | -0.7511 | 0.04619 | -0.0191 | -16.2611
-6.5 | -0.7291 | 0.04135 | -0.015 | -17.6324
-6 | -0.6976 | 0.03767 | -0.0118 | -18.5187
-5.5 | -0.6571 | 0.0345 | -0.009 | -19.0464
-4.5 | -0.574 | 0.0299 | -0.0029 | -19.1973
-4 | -0.5519 | 0.02683 | 0.0014 | -20.5703
-3.5 | -0.2728 | 0.03946 | 0.0007 | -6.9133
-3 | -0.1933 | 0.03801 | -0.0081 | -5.0855
-2.5 | -0.1282 | 0.03698 | -0.0152 | -3.4667
-2 | -0.0745 | 0.03632 | -0.0204 | -2.0512
-1.5 | -0.0723 | 0.03615 | -0.016 | -2
-1 | -0.0695 | 0.03596 | -0.0116 | -1.9327
-0.5 | -0.0667 | 0.03574 | -0.0071 | -1.8663
0 | -0.0644 | 0.03549 | -0.0025 | -1.8146
0.5 | -0.0633 | 0.03515 | 0.0023 | -1.8009
1 | -0.0641 | 0.0347 | 0.0075 | -1.8473
1.5 | -0.067 | 0.03408 | 0.013 | -1.966
2 | -0.0714 | 0.03332 | 0.0187 | -2.1429
2.5 | -0.0684 | 0.03279 | 0.0232 | -2.086
3 | -0.0442 | 0.03331 | 0.024 | -1.3269
3.5 | -0.0102 | 0.03453 | 0.0231 | -0.2954
4 | 0.026 | 0.03618 | 0.0217 | 0.71863
4.5 | 0.0619 | 0.03815 | 0.0202 | 1.6225
5 | 0.0967 | 0.04043 | 0.0187 | 2.3918
5.5 | 0.1298 | 0.04302 | 0.0171 | 3.0172
6 | 0.2409 | 0.05064 | 0.0005 | 4.7571
6.5 | 0.4507 | 0.05313 | -0.0162 | 8.483
7 | 0.7241 | 0.03228 | -0.0129 | 22.4318
7.5 | 0.7074 | 0.03089 | 0.0064 | 22.9006
8 | 0.7905 | 0.03511 | 0.005 | 22.515
8.5 | 0.9082 | 0.0413 | -0.0022 | 21.9903
9 | 0.949 | 0.04653 | -0.0002 | 20.3954
9.5 | 0.9765 | 0.05304 | 0.0027 | 18.4106
10 | 0.9816 | 0.06029 | 0.0069 | 16.2813
10.5 | 0.9656 | 0.06779 | 0.0115 | 14.244
11 | 0.9412 | 0.07572 | 0.0153 | 12.43
11.5 | 0.836 | 0.087 | 0.0152 | 9.6092
12 | 0.8198 | 0.0998 | 0.0116 | 8.2144
12.5 | 0.6336 | 0.14629 | -0.0299 | 4.3311
13 | 0.6371 | 0.15311 | -0.0321 | 4.1611
13.5 | 0.6482 | 0.16063 | -0.0344 | 4.0354
14 | 0.66 | 0.16788 | -0.0368 | 3.9314
14.5 | 0.675 | 0.17495 | -0.039 | 3.8582
15 | 0.6929 | 0.18242 | -0.0412 | 3.7984

## 3. Re 50k Mach 0.10 (1)
BIGFOIL.COM POLAR EXPORT
NACA65-214
NACA65-214 |  |  |  | Cl Max: | 0.986 | at alpha= | 11.5 | deg
JavaFoil+Calcfoil stall+Eppler ext transition |  |  |  | L/D Max: | 32.738 | at alpha= | 4.5 | deg
Re: | 50000 |  |  | Cd Min: | 0.01829 | at alpha= | 0 | deg
Mach: | 0.1 |  |  | Cl=0 at alpha= | -1.7845 | deg
|  |  |  | @ Cl=0.1, Cd= | 0.018799
|  |  |  | @ Cl=0.4, Cd= | 0.019288
|  |  |  | @ Cl=0.6, Cd= | 0.021208
alpha (deg) | Cl | Cd | Cm | Cl/Cd
-18.5 | -0.649 | 0.32578 | -0.005 | -1.992
-18 | -0.671 | 0.30698 | -0.005 | -2.187
-17.5 | -0.693 | 0.28375 | -0.006 | -2.441
-17 | -0.713 | 0.25248 | -0.006 | -2.825
-16.5 | -0.732 | 0.23914 | -0.006 | -3.062
-16 | -0.749 | 0.22271 | -0.007 | -3.365
-15.5 | -0.764 | 0.19993 | -0.007 | -3.824
-15 | -0.777 | 0.18573 | -0.007 | -4.183
-14.5 | -0.787 | 0.1712 | -0.008 | -4.594
-14 | -0.793 | 0.16486 | -0.008 | -4.81
-13.5 | -0.795 | 0.15009 | -0.008 | -5.297
-13 | -0.79 | 0.14045 | -0.009 | -5.628
-12.5 | -0.782 | 0.1278 | -0.009 | -6.121
-12 | -0.771 | 0.11651 | -0.009 | -6.617
-11.5 | -0.756 | 0.11182 | -0.01 | -6.762
-11 | -0.738 | 0.10298 | -0.01 | -7.167
-10.5 | -0.717 | 0.09355 | -0.011 | -7.66
-10 | -0.692 | 0.08771 | -0.011 | -7.886
-9.5 | -0.664 | 0.08088 | -0.012 | -8.207
-9 | -0.633 | 0.07477 | -0.012 | -8.467
-8.5 | -0.6 | 0.06965 | -0.013 | -8.609
-8 | -0.564 | 0.06457 | -0.013 | -8.727
-7.5 | -0.525 | 0.06093 | -0.014 | -8.62
-7 | -0.485 | 0.0563 | -0.014 | -8.614
-6.5 | -0.443 | 0.05279 | -0.014 | -8.391
-6 | -0.399 | 0.04981 | -0.015 | -8.019
-5.5 | -0.355 | 0.04678 | -0.016 | -7.581
-5 | -0.309 | 0.04437 | -0.016 | -6.959
-4.5 | -0.262 | 0.04231 | -0.017 | -6.189
-4 | -0.215 | 0.04035 | -0.018 | -5.319
-3.5 | -0.203 | 0.01934 | -0.038 | -10.493
-3 | -0.138 | 0.02007 | -0.037 | -6.892
-2.5 | -0.082 | 0.01965 | -0.038 | -4.16
-2 | -0.025 | 0.0193 | -0.038 | -1.275
-1.5 | 0.033 | 0.01901 | -0.039 | 1.74
-1 | 0.091 | 0.01882 | -0.04 | 4.843
-0.5 | 0.15 | 0.01868 | -0.041 | 8.009
0 | 0.21 | 0.01829 | -0.042 | 11.468
0.5 | 0.267 | 0.01854 | -0.042 | 14.43
1 | 0.325 | 0.01883 | -0.043 | 17.253
1.5 | 0.382 | 0.01915 | -0.044 | 19.953
2 | 0.438 | 0.01958 | -0.045 | 22.348
2.5 | 0.493 | 0.02003 | -0.045 | 24.618
3 | 0.548 | 0.0206 | -0.046 | 26.58
3.5 | 0.601 | 0.02122 | -0.047 | 28.336
4 | 0.681 | 0.02177 | -0.05 | 31.299
4.5 | 0.735 | 0.02246 | -0.05 | 32.738
5 | 0.649 | 0.04313 | -0.024 | 15.039
5.5 | 0.691 | 0.04595 | -0.023 | 15.04
6 | 0.732 | 0.04872 | -0.023 | 15.031
6.5 | 0.772 | 0.05226 | -0.023 | 14.771
7 | 0.81 | 0.05623 | -0.023 | 14.401
7.5 | 0.845 | 0.06032 | -0.023 | 14.013
8 | 0.878 | 0.06432 | -0.023 | 13.658
8.5 | 0.907 | 0.07035 | -0.023 | 12.892
9 | 0.931 | 0.0759 | -0.023 | 12.263
9.5 | 0.951 | 0.08094 | -0.022 | 11.745
10 | 0.966 | 0.08826 | -0.023 | 10.948
10.5 | 0.978 | 0.09409 | -0.023 | 10.389
11 | 0.984 | 0.10367 | -0.023 | 9.494
11.5 | 0.986 | 0.11242 | -0.023 | 8.775
12 | 0.984 | 0.12039 | -0.023 | 8.176
12.5 | 0.978 | 0.13331 | -0.023 | 7.336
13 | 0.968 | 0.14289 | -0.023 | 6.772
13.5 | 0.954 | 0.15422 | -0.023 | 6.185
14 | 0.937 | 0.16632 | -0.023 | 5.631
14.5 | 0.916 | 0.18154 | -0.023 | 5.048
15 | 0.894 | 0.20049 | -0.022 | 4.458
15.5 | 0.869 | 0.21226 | -0.022 | 4.094
16 | 0.843 | 0.23609 | -0.023 | 3.569
16.5 | 0.815 | 0.2589 | -0.022 | 3.147

## 4. Re 50k Mach 0.10 (2)
BIGFOIL.COM POLAR EXPORT
NACA65-214
NACA65-214 |  |  |  | Cl Max: | 0.9753 | at alpha= | 10 | deg
XFOIL ncrit=9 |  |  |  | L/D Max: | 22.5224 | at alpha= | 7.5 | deg
Re: | 50000 |  |  | Cd Min: | 0.18281 | at alpha= | 15 | deg
Mach: | 0.1 |  |  | Cl=0 at alpha= | 3.6598 | deg
|  |  |  | @ Cl=0.1, Cd= | 0.040916
|  |  |  | @ Cl=0.4, Cd= | 0.052103
|  |  |  | @ Cl=0.6, Cd= | 0.042744
alpha (deg) | Cl | Cd | Cm | Cl/Cd
-12.5 | -0.4698 | 0.14284 | -0.0163 | -3.289
-12 | -0.4443 | 0.13457 | -0.0168 | -3.3016
-11.5 | -0.4417 | 0.12931 | -0.0176 | -3.4158
-10.5 | -0.4092 | 0.11489 | -0.0187 | -3.5617
-10 | -0.4216 | 0.11038 | -0.0186 | -3.8195
-9.5 | -0.5849 | 0.07662 | -0.0522 | -7.6338
-9 | -0.6555 | 0.06882 | -0.0483 | -9.5248
-8.5 | -0.7111 | 0.0634 | -0.0399 | -11.2161
-8 | -0.7554 | 0.05786 | -0.031 | -13.0557
-7.5 | -0.7607 | 0.0525 | -0.0248 | -14.4895
-7 | -0.753 | 0.04692 | -0.0197 | -16.0486
-6.5 | -0.7328 | 0.04197 | -0.0154 | -17.4601
-6 | -0.7023 | 0.03818 | -0.012 | -18.3944
-5.5 | -0.6628 | 0.03503 | -0.0091 | -18.9209
-5 | -0.6175 | 0.03232 | -0.0067 | -19.1058
-4.5 | -0.5774 | 0.0302 | -0.0032 | -19.1192
-4 | -0.5538 | 0.02742 | 0.0012 | -20.1969
-3.5 | -0.2727 | 0.03963 | 0.0003 | -6.8812
-3 | -0.2032 | 0.03835 | -0.0066 | -5.2986
-2.5 | -0.136 | 0.03729 | -0.0139 | -3.6471
-2 | -0.0751 | 0.03653 | -0.0205 | -2.0558
-1.5 | -0.0728 | 0.03636 | -0.0161 | -2.0022
-1 | -0.0698 | 0.03617 | -0.0116 | -1.9298
-0.5 | -0.0667 | 0.03594 | -0.0072 | -1.8559
0 | -0.0642 | 0.03569 | -0.0026 | -1.7988
0.5 | -0.0629 | 0.03536 | 0.0022 | -1.7788
1 | -0.0633 | 0.03493 | 0.0073 | -1.8122
1.5 | -0.0659 | 0.03432 | 0.0128 | -1.9202
2 | -0.0701 | 0.03357 | 0.0185 | -2.0882
2.5 | -0.0682 | 0.033 | 0.0232 | -2.0667
3 | -0.0453 | 0.03345 | 0.0243 | -1.3543
3.5 | -0.0116 | 0.03466 | 0.0234 | -0.33468
4 | 0.0247 | 0.0363 | 0.022 | 0.68044
4.5 | 0.0607 | 0.03828 | 0.0205 | 1.5857
5 | 0.0956 | 0.04057 | 0.019 | 2.3564
5.5 | 0.1288 | 0.04318 | 0.0173 | 2.9829
6 | 0.3716 | 0.05157 | -0.0126 | 7.2057
6.5 | 0.4616 | 0.05326 | -0.0168 | 8.6669
7 | 0.7035 | 0.03488 | -0.0126 | 20.1692
7.5 | 0.7054 | 0.03132 | 0.0073 | 22.5223
8 | 0.7976 | 0.03554 | 0.0052 | 22.4423
8.5 | 0.9128 | 0.04202 | -0.0017 | 21.723
9 | 0.9494 | 0.04718 | 0.0008 | 20.1229
9.5 | 0.9736 | 0.05375 | 0.0039 | 18.1135
10 | 0.9753 | 0.06102 | 0.0082 | 15.9833
10.5 | 0.9568 | 0.06853 | 0.0128 | 13.9618
11 | 0.9309 | 0.0765 | 0.0164 | 12.1686
11.5 | 0.8206 | 0.08869 | 0.0146 | 9.2525
12 | 0.8184 | 0.10102 | 0.0117 | 8.1014
12.5 | 0.6321 | 0.1467 | -0.03 | 4.3088
13 | 0.6366 | 0.15361 | -0.0322 | 4.1443
13.5 | 0.6482 | 0.16118 | -0.0345 | 4.0216
14 | 0.6603 | 0.16846 | -0.037 | 3.9196
14.5 | 0.6743 | 0.17545 | -0.0393 | 3.8433
15 | 0.6918 | 0.18281 | -0.0416 | 3.7843

## 5. Re 50k Mach 0.25 (1)
BIGFOIL.COM POLAR EXPORT
NACA65-214
NACA65-214 |  |  |  | Cl Max: | 0.941 | at alpha= | 10 | deg
JavaFoil+Calcfoil stall+Eppler ext transition |  |  |  | L/D Max: | 32.659 | at alpha= | 4.5 | deg
Re: | 50000 |  |  | Cd Min: | 0.0186 | at alpha= | 0 | deg
Mach: | 0.25 |  |  | Cl=0 at alpha= | -1.7881 | deg
|  |  |  | @ Cl=0.1, Cd= | 0.019133
|  |  |  | @ Cl=0.4, Cd= | 0.019604
|  |  |  | @ Cl=0.6, Cd= | 0.2922
alpha (deg) | Cl | Cd | Cm | Cl/Cd
-17 | -0.368 | 0.47171 | -0.006 | -0.781
-16.5 | -0.427 | 0.38394 | -0.007 | -1.112
-16 | -0.481 | 0.33588 | -0.007 | -1.433
-15.5 | -0.532 | 0.29666 | -0.007 | -1.792
-15 | -0.577 | 0.24937 | -0.007 | -2.315
-14.5 | -0.618 | 0.22762 | -0.008 | -2.715
-14 | -0.653 | 0.2022 | -0.008 | -3.23
-13.5 | -0.681 | 0.1826 | -0.008 | -3.731
-13 | -0.698 | 0.16249 | -0.009 | -4.295
-12.5 | -0.709 | 0.1465 | -0.009 | -4.84
-12 | -0.714 | 0.13693 | -0.01 | -5.218
-11.5 | -0.714 | 0.12465 | -0.01 | -5.729
-11 | -0.708 | 0.10911 | -0.01 | -6.492
-10.5 | -0.697 | 0.10003 | -0.011 | -6.968
-10 | -0.68 | 0.09268 | -0.011 | -7.342
-9.5 | -0.659 | 0.08536 | -0.012 | -7.724
-9 | -0.634 | 0.07795 | -0.012 | -8.128
-8.5 | -0.604 | 0.07194 | -0.013 | -8.392
-8 | -0.57 | 0.06677 | -0.013 | -8.542
-7.5 | -0.534 | 0.06255 | -0.014 | -8.531
-7 | -0.494 | 0.05817 | -0.014 | -8.496
-6.5 | -0.452 | 0.05366 | -0.015 | -8.432
-6 | -0.409 | 0.05041 | -0.015 | -8.108
-5.5 | -0.363 | 0.04738 | -0.016 | -7.668
-5 | -0.317 | 0.04504 | -0.016 | -7.03
-4.5 | -0.269 | 0.04273 | -0.017 | -6.29
-4 | -0.22 | 0.04062 | -0.018 | -5.423
-3.5 | -0.208 | 0.0197 | -0.039 | -10.553
-3 | -0.148 | 0.01937 | -0.04 | -7.637
-2.5 | -0.084 | 0.02006 | -0.038 | -4.174
-2 | -0.025 | 0.01965 | -0.039 | -1.283
-1.5 | 0.034 | 0.01935 | -0.04 | 1.752
-1 | 0.093 | 0.01915 | -0.041 | 4.878
-0.5 | 0.153 | 0.019 | -0.042 | 8.07
0 | 0.215 | 0.0186 | -0.042 | 11.555
0.5 | 0.274 | 0.01887 | -0.043 | 14.533
1 | 0.333 | 0.01917 | -0.044 | 17.38
1.5 | 0.392 | 0.01954 | -0.045 | 20.048
2 | 0.448 | 0.01999 | -0.045 | 22.427
2.5 | 0.505 | 0.02048 | -0.046 | 24.666
3 | 0.561 | 0.02109 | -0.047 | 26.596
3.5 | 0.616 | 0.02175 | -0.048 | 28.324
4 | 0.698 | 0.02231 | -0.051 | 31.272
4.5 | 0.753 | 0.02304 | -0.051 | 32.659
5 | 0.664 | 0.04377 | -0.024 | 15.179
5.5 | 0.707 | 0.04676 | -0.024 | 15.128
6 | 0.749 | 0.04968 | -0.023 | 15.066
6.5 | 0.788 | 0.05378 | -0.024 | 14.646
7 | 0.824 | 0.05734 | -0.023 | 14.367
7.5 | 0.857 | 0.06199 | -0.023 | 13.827
8 | 0.887 | 0.06713 | -0.023 | 13.215
8.5 | 0.911 | 0.07247 | -0.023 | 12.566
9 | 0.927 | 0.07981 | -0.023 | 11.619
9.5 | 0.938 | 0.08747 | -0.023 | 10.721
10 | 0.941 | 0.09711 | -0.023 | 9.695
10.5 | 0.938 | 0.10526 | -0.023 | 8.911
11 | 0.927 | 0.11654 | -0.023 | 7.955
11.5 | 0.909 | 0.12923 | -0.023 | 7.03
12 | 0.882 | 0.14296 | -0.022 | 6.173
12.5 | 0.849 | 0.15386 | -0.022 | 5.519
13 | 0.809 | 0.17509 | -0.022 | 4.621
13.5 | 0.763 | 0.19178 | -0.022 | 3.977
14 | 0.711 | 0.21595 | -0.022 | 3.29
14.5 | 0.653 | 0.25651 | -0.021 | 2.547
15 | 0.592 | 0.2922 | -0.021 | 2.025

## 6. Re 50k Mach 0.25 (2)
BIGFOIL.COM POLAR EXPORT
NACA65-214
NACA65-214 |  |  |  | Cl Max: | 0.9493 | at alpha= | 9.5 | deg
XFOIL ncrit=9 |  |  |  | L/D Max: | 25.1858 | at alpha= | 7 | deg
Re: | 50000 |  |  | Cd Min: | 0.17859 | at alpha= | 14.5 | deg
Mach: | 0.25 |  |  | Cl=0 at alpha= | 3.7597 | deg
|  |  |  | @ Cl=0.1, Cd= | 0.042153
|  |  |  | @ Cl=0.4, Cd= | 0.052891
|  |  |  | @ Cl=0.6, Cd= | 0.039697
alpha (deg) | Cl | Cd | Cm | Cl/Cd
-12 | -0.4333 | 0.13651 | -0.0176 | -3.1741
-11.5 | -0.4473 | 0.13288 | -0.0189 | -3.3662
-10.5 | -0.4002 | 0.11669 | -0.0203 | -3.4296
-10 | -0.389 | 0.11007 | -0.0208 | -3.5341
-9.5 | -0.5283 | 0.08043 | -0.0527 | -6.5684
-9 | -0.6388 | 0.07184 | -0.0522 | -8.892
-8.5 | -0.6666 | 0.06582 | -0.0462 | -10.1276
-8 | -0.7313 | 0.06137 | -0.036 | -11.9162
-7.5 | -0.753 | 0.05633 | -0.0287 | -13.3677
-7 | -0.7569 | 0.05077 | -0.0228 | -14.9084
-6.5 | -0.7483 | 0.04546 | -0.0177 | -16.4606
-6 | -0.725 | 0.04106 | -0.0137 | -17.6571
-5.5 | -0.6898 | 0.03732 | -0.0104 | -18.4834
-5 | -0.6443 | 0.03405 | -0.0079 | -18.9222
-4.5 | -0.5987 | 0.03185 | -0.0046 | -18.7975
-4 | -0.5668 | 0.02963 | -0.0002 | -19.1293
-3.5 | -0.3114 | 0.04097 | 0.005 | -7.6007
-3 | -0.2342 | 0.03972 | -0.0025 | -5.8963
-2.5 | -0.1667 | 0.03861 | -0.0094 | -4.3175
-2 | -0.0975 | 0.03779 | -0.0172 | -2.58
-1.5 | -0.0753 | 0.03749 | -0.0164 | -2.0085
-1 | -0.0712 | 0.03728 | -0.012 | -1.9099
-0.5 | -0.0671 | 0.03705 | -0.0075 | -1.8111
0 | -0.0634 | 0.03681 | -0.003 | -1.7224
0.5 | -0.0607 | 0.03651 | 0.0018 | -1.6626
1 | -0.0596 | 0.03614 | 0.0068 | -1.6491
1.5 | -0.0605 | 0.03562 | 0.0121 | -1.6985
2 | -0.0634 | 0.03495 | 0.0177 | -1.814
2.5 | -0.0649 | 0.03426 | 0.0231 | -1.8943
3 | -0.0499 | 0.03434 | 0.0256 | -1.4531
3.5 | -0.0187 | 0.03539 | 0.0252 | -0.5284
4 | 0.0173 | 0.037 | 0.0238 | 0.46757
4.5 | 0.0539 | 0.03901 | 0.0222 | 1.3817
5 | 0.0896 | 0.04136 | 0.0205 | 2.1663
5.5 | 0.1389 | 0.04512 | 0.0157 | 3.0785
6 | 0.3793 | 0.05248 | -0.0116 | 7.2275
6.5 | 0.4599 | 0.05408 | -0.0142 | 8.5041
7 | 0.7115 | 0.02825 | 0.0039 | 25.1858
7.5 | 0.7014 | 0.03337 | 0.0117 | 21.0189
8 | 0.8394 | 0.03838 | 0.0054 | 21.8708
8.5 | 0.9226 | 0.04496 | 0.0027 | 20.5205
9 | 0.9436 | 0.05057 | 0.0066 | 18.6593
9.5 | 0.9493 | 0.05717 | 0.0109 | 16.6049
10 | 0.9327 | 0.06422 | 0.0156 | 14.5235
10.5 | 0.9023 | 0.07188 | 0.0193 | 12.5529
11 | 0.8831 | 0.08127 | 0.0199 | 10.8662
11.5 | 0.7521 | 0.09843 | 0.0095 | 7.641
12 | 0.7029 | 0.1191 | -0.0041 | 5.9018
12.5 | 0.6247 | 0.14881 | -0.0303 | 4.198
13 | 0.6361 | 0.15645 | -0.0327 | 4.0658
13.5 | 0.6518 | 0.16451 | -0.0351 | 3.9621
14 | 0.6668 | 0.17225 | -0.0377 | 3.8711
14.5 | 0.6756 | 0.17859 | -0.0407 | 3.783

## 7. Re 50k Mach 0.50 (1)
BIGFOIL.COM POLAR EXPORT
NACA65-214
NACA65-214 |  |  |  | Cl Max: | 1.178 | at alpha= | 20 | deg
JavaFoil+Calcfoil stall+Eppler ext transition |  |  |  | L/D Max: | 29.593 | at alpha= | 3.5 | deg
Re: | 50000 |  |  | Cd Min: | 0.02006 | at alpha= | 0 | deg
Mach: | 0.5 |  |  | Cl=0 at alpha= | -1.7879 | deg
|  |  |  | @ Cl=0.1, Cd= | 0.020662
|  |  |  | @ Cl=0.4, Cd= | 0.021042
|  |  |  | @ Cl=0.6, Cd= | 0.023048
alpha (deg) | Cl | Cd | Cm | Cl/Cd
-20 | -0.997 | 0.42074 | -0.008 | -2.371
-19.5 | -0.971 | 0.42537 | -0.009 | -2.283
-19 | -0.945 | 0.42026 | -0.009 | -2.248
-18.5 | -0.915 | 0.41845 | -0.009 | -2.187
-18 | -0.888 | 0.40823 | -0.01 | -2.176
-17.5 | -0.862 | 0.39591 | -0.01 | -2.177
-17 | -0.835 | 0.38152 | -0.01 | -2.189
-16.5 | -0.808 | 0.3775 | -0.011 | -2.141
-16 | -0.78 | 0.34436 | -0.011 | -2.264
-15.5 | -0.753 | 0.33366 | -0.011 | -2.256
-15 | -0.726 | 0.31417 | -0.012 | -2.31
-14.5 | -0.699 | 0.33186 | -0.012 | -2.106
-14 | -0.672 | 0.32807 | -0.012 | -2.048
-13.5 | -0.643 | 0.29122 | -0.012 | -2.209
-13 | -0.616 | 0.28539 | -0.012 | -2.159
-12.5 | -0.589 | 0.26687 | -0.013 | -2.207
-12 | -0.562 | 0.26209 | -0.013 | -2.144
-11.5 | -0.535 | 0.26593 | -0.014 | -2.01
-11 | -0.506 | 0.24323 | -0.013 | -2.082
-10.5 | -0.479 | 0.23585 | -0.013 | -2.031
-10 | -0.452 | 0.21613 | -0.013 | -2.091
-9.5 | -0.425 | 0.23041 | -0.014 | -1.842
-9 | -0.397 | 0.19744 | -0.014 | -2.012
-8.5 | -0.369 | 0.15277 | -0.013 | -2.418
-8 | -0.342 | 0.15218 | -0.013 | -2.247
-7.5 | -0.499 | 0.08384 | -0.014 | -5.957
-7 | -0.503 | 0.06901 | -0.015 | -7.286
-6.5 | -0.479 | 0.0611 | -0.016 | -7.832
-6 | -0.442 | 0.0555 | -0.016 | -7.959
-5.5 | -0.398 | 0.05125 | -0.017 | -7.762
-5 | -0.349 | 0.04754 | -0.018 | -7.351
-4.5 | -0.298 | 0.04437 | -0.018 | -6.714
-4 | -0.245 | 0.04203 | -0.019 | -5.822
-3.5 | -0.191 | 0.04 | -0.021 | -4.766
-3 | -0.164 | 0.0208 | -0.043 | -7.865
-2.5 | -0.093 | 0.02168 | -0.042 | -4.277
-2 | -0.028 | 0.02126 | -0.043 | -1.313
-1.5 | 0.038 | 0.02091 | -0.044 | 1.795
-1 | 0.103 | 0.02065 | -0.045 | 5.011
-0.5 | 0.17 | 0.0205 | -0.045 | 8.28
0 | 0.238 | 0.02006 | -0.046 | 11.858
0.5 | 0.304 | 0.02038 | -0.047 | 14.89
1 | 0.369 | 0.0208 | -0.048 | 17.719
1.5 | 0.433 | 0.0213 | -0.049 | 20.338
2 | 0.495 | 0.02188 | -0.05 | 22.638
2.5 | 0.558 | 0.02254 | -0.05 | 24.759
3 | 0.62 | 0.02329 | -0.051 | 26.6
3.5 | 0.708 | 0.02392 | -0.055 | 29.593
4 | 0.637 | 0.04043 | -0.027 | 15.765
4.5 | 0.685 | 0.04311 | -0.026 | 15.884
5 | 0.729 | 0.04666 | -0.025 | 15.628
5.5 | 0.769 | 0.05042 | -0.025 | 15.244
6 | 0.8 | 0.05591 | -0.025 | 14.31
6.5 | 0.819 | 0.06333 | -0.024 | 12.926
7 | 0.814 | 0.07301 | -0.023 | 11.144
7.5 | 0.745 | 0.1004 | -0.022 | 7.417
8 | 0.535 | 0.18806 | -0.023 | 2.844
8.5 | 0.562 | 0.18749 | -0.023 | 2.996
9 | 0.589 | 0.22763 | -0.027 | 2.589
9.5 | 0.616 | 0.23016 | -0.028 | 2.678
10 | 0.643 | 0.23786 | -0.028 | 2.703
10.5 | 0.67 | 0.23577 | -0.028 | 2.841
11 | 0.698 | 0.27906 | -0.032 | 2.5
11.5 | 0.724 | 0.28196 | -0.032 | 2.569
12 | 0.751 | 0.26487 | -0.033 | 2.835
12.5 | 0.777 | 0.28577 | -0.033 | 2.721
13 | 0.804 | 0.28364 | -0.034 | 2.835
13.5 | 0.832 | 0.29853 | -0.037 | 2.787
14 | 0.858 | 0.32083 | -0.037 | 2.676
14.5 | 0.885 | 0.34004 | -0.038 | 2.602
15 | 0.911 | 0.34223 | -0.039 | 2.663
15.5 | 0.939 | 0.38582 | -0.041 | 2.434
16 | 0.965 | 0.38895 | -0.041 | 2.482
16.5 | 0.991 | 0.38005 | -0.042 | 2.608
17 | 1.018 | 0.38305 | -0.043 | 2.657
17.5 | 1.046 | 0.4144 | -0.045 | 2.524
18 | 1.072 | 0.42668 | -0.045 | 2.512
18.5 | 1.098 | 0.43595 | -0.046 | 2.518
19 | 1.124 | 0.43763 | -0.046 | 2.568
19.5 | 1.153 | 0.46676 | -0.049 | 2.47
20 | 1.178 | 0.45898 | -0.049 | 2.567

## 8. Re 50k Mach 0.50 (2)
BIGFOIL.COM POLAR EXPORT
NACA65-214
NACA65-214 |  |  |  | Cl Max: | 0.946 | at alpha= | 20 | deg
XFOIL ncrit=9 |  |  |  | L/D Max: | 18.5239 | at alpha= | 7 | deg
Re: | 50000 |  |  | Cd Min: | 0.29047 | at alpha= | 20 | deg
Mach: | 0.5 |  |  | Cl=0 at alpha= | 0.67528 | deg
|  |  |  | @ Cl=0.1, Cd= | 0.044567
|  |  |  | @ Cl=0.4, Cd= | 0.056481
|  |  |  | @ Cl=0.6, Cd= | 0.045143
alpha (deg) | Cl | Cd | Cm | Cl/Cd
-10.5 | -0.3701 | 0.12404 | -0.0272 | -2.9837
-10 | -0.4191 | 0.10787 | -0.0452 | -3.8852
-9.5 | -0.4262 | 0.09756 | -0.0505 | -4.3686
-9 | -0.4591 | 0.08595 | -0.0579 | -5.3415
-8.5 | -0.4795 | 0.0778 | -0.0587 | -6.1632
-8 | -0.5313 | 0.07119 | -0.0565 | -7.4631
-7.5 | -0.6061 | 0.06702 | -0.0493 | -9.0436
-7 | -0.6934 | 0.06402 | -0.0387 | -10.831
-6.5 | -0.734 | 0.05938 | -0.0308 | -12.3611
-6 | -0.7579 | 0.05422 | -0.0238 | -13.9782
-5.5 | -0.7597 | 0.04878 | -0.018 | -15.574
-5 | -0.7391 | 0.04361 | -0.0135 | -16.9479
-4.5 | -0.7037 | 0.03943 | -0.0095 | -17.8468
-4 | -0.6508 | 0.03618 | -0.0059 | -17.9878
-3.5 | -0.6049 | 0.03379 | -0.0011 | -17.9017
-3 | -0.5844 | 0.03061 | 0.0051 | -19.0918
-2.5 | -0.281 | 0.04417 | 0.0058 | -6.3618
-2 | -0.212 | 0.04314 | -0.0002 | -4.9142
-1.5 | -0.1424 | 0.04242 | -0.0071 | -3.3569
-1 | -0.0778 | 0.04211 | -0.0136 | -1.8475
-0.5 | -0.07 | 0.04185 | -0.0091 | -1.6726
0 | -0.0439 | 0.0418 | -0.0081 | -1.0502
0.5 | -0.0095 | 0.04199 | -0.0086 | -0.22624
1 | 0.0176 | 0.04229 | -0.0076 | 0.41617
1.5 | 0.044 | 0.04279 | -0.0065 | 1.0283
2 | 0.0709 | 0.04353 | -0.0056 | 1.6288
2.5 | 0.086 | 0.044 | -0.0024 | 1.9545
3 | 0.1013 | 0.04462 | 0.0008 | 2.2703
3.5 | 0.1184 | 0.04545 | 0.0036 | 2.6051
4 | 0.1437 | 0.04669 | 0.0054 | 3.0777
4.5 | 0.1936 | 0.04883 | 0.0035 | 3.9648
5 | 0.2584 | 0.05154 | 0 | 5.0136
5.5 | 0.3265 | 0.05422 | -0.0031 | 6.0218
6 | 0.4029 | 0.05657 | -0.0055 | 7.1221
6.5 | 0.5156 | 0.05515 | -0.0047 | 9.349
7 | 0.6739 | 0.03638 | 0.0222 | 18.5239
7.5 | 0.7327 | 0.04059 | 0.0256 | 18.0512
8 | 0.8077 | 0.04665 | 0.0261 | 17.314
8.5 | 0.8334 | 0.05371 | 0.0279 | 15.5167
9 | 0.8032 | 0.06142 | 0.0296 | 13.0772
9.5 | 0.7641 | 0.07117 | 0.0277 | 10.7363
10 | 0.724 | 0.08316 | 0.0222 | 8.7061
10.5 | 0.6962 | 0.09638 | 0.0149 | 7.2235
11 | 0.6541 | 0.11392 | 0.0016 | 5.7417
11.5 | 0.6549 | 0.12591 | -0.0045 | 5.2013
12 | 0.651 | 0.13879 | -0.0126 | 4.6905
12.5 | 0.6226 | 0.15836 | -0.0312 | 3.9315
13 | 0.6531 | 0.1696 | -0.0347 | 3.8508
13.5 | 0.668 | 0.17722 | -0.0381 | 3.7693
14 | 0.6769 | 0.18359 | -0.0425 | 3.687
14.5 | 0.6943 | 0.19139 | -0.0465 | 3.6277
15 | 0.716 | 0.19959 | -0.0502 | 3.5874
15.5 | 0.7366 | 0.20758 | -0.0543 | 3.5485
16 | 0.7567 | 0.21567 | -0.0588 | 3.5086
16.5 | 0.7817 | 0.22505 | -0.0628 | 3.4735
17 | 0.8093 | 0.23546 | -0.0665 | 3.4371
17.5 | 0.8345 | 0.24495 | -0.0705 | 3.4068
18 | 0.8439 | 0.24833 | -0.0772 | 3.3983
18.5 | 0.8705 | 0.25903 | -0.0815 | 3.3606
19 | 0.8925 | 0.26675 | -0.0864 | 3.3458
19.5 | 0.9097 | 0.27306 | -0.0928 | 3.3315
20 | 0.946 | 0.29047 | -0.0952 | 3.2568

## 9. Re 100k Mach 0.00 (1)
BIGFOIL.COM POLAR EXPORT
NACA65-214
NACA65-214 |  |  |  | Cl Max: | 0.996 | at alpha= | 12 | deg
JavaFoil+Calcfoil stall+Eppler ext transition |  |  |  | L/D Max: | 41.298 | at alpha= | 3.5 | deg
Re: | 100000 |  |  | Cd Min: | 0.01294 | at alpha= | -1.5 | deg
Mach: | 0 |  |  | Cl=0 at alpha= | -1.7881 | deg
|  |  |  | @ Cl=0.1, Cd= | 0.013433
|  |  |  | @ Cl=0.4, Cd= | 0.013771
|  |  |  | @ Cl=0.6, Cd= | 0.014725
alpha (deg) | Cl | Cd | Cm | Cl/Cd
-19 | -0.674 | 0.27039 | -0.005 | -2.493
-18.5 | -0.696 | 0.2543 | -0.005 | -2.737
-18 | -0.715 | 0.23982 | -0.006 | -2.981
-17.5 | -0.733 | 0.22099 | -0.006 | -3.317
-17 | -0.75 | 0.21029 | -0.006 | -3.566
-16.5 | -0.765 | 0.18959 | -0.007 | -4.037
-16 | -0.779 | 0.18238 | -0.007 | -4.271
-15.5 | -0.79 | 0.16472 | -0.007 | -4.798
-15 | -0.799 | 0.15292 | -0.007 | -5.227
-14.5 | -0.806 | 0.14391 | -0.008 | -5.598
-14 | -0.809 | 0.1366 | -0.008 | -5.923
-13.5 | -0.808 | 0.12527 | -0.008 | -6.452
-13 | -0.801 | 0.11811 | -0.009 | -6.782
-12.5 | -0.791 | 0.11136 | -0.009 | -7.101
-12 | -0.777 | 0.1013 | -0.01 | -7.675
-11.5 | -0.761 | 0.09509 | -0.01 | -8.001
-11 | -0.741 | 0.0896 | -0.01 | -8.272
-10.5 | -0.719 | 0.08196 | -0.011 | -8.767
-10 | -0.693 | 0.07727 | -0.011 | -8.964
-9.5 | -0.664 | 0.07172 | -0.012 | -9.258
-9 | -0.633 | 0.06742 | -0.012 | -9.382
-8.5 | -0.598 | 0.06188 | -0.013 | -9.672
-8 | -0.562 | 0.05816 | -0.013 | -9.665
-7.5 | -0.524 | 0.05511 | -0.014 | -9.502
-7 | -0.483 | 0.05141 | -0.014 | -9.401
-6.5 | -0.441 | 0.04811 | -0.015 | -9.17
-6 | -0.398 | 0.04528 | -0.015 | -8.785
-5.5 | -0.353 | 0.04292 | -0.016 | -8.227
-5 | -0.307 | 0.04078 | -0.016 | -7.537
-4.5 | -0.261 | 0.03881 | -0.018 | -6.726
-4 | -0.261 | 0.01615 | -0.038 | -16.15
-3.5 | -0.203 | 0.01581 | -0.039 | -12.835
-3 | -0.141 | 0.01416 | -0.038 | -9.954
-2.5 | -0.083 | 0.01396 | -0.039 | -5.965
-2 | -0.025 | 0.01381 | -0.04 | -1.817
-1.5 | 0.034 | 0.01294 | -0.041 | 2.606
-1 | 0.093 | 0.01344 | -0.042 | 6.919
-0.5 | 0.152 | 0.01338 | -0.043 | 11.392
0 | 0.214 | 0.01327 | -0.044 | 16.103
0.5 | 0.273 | 0.01339 | -0.044 | 20.368
1 | 0.331 | 0.01354 | -0.045 | 24.467
1.5 | 0.39 | 0.01373 | -0.046 | 28.372
2 | 0.446 | 0.01396 | -0.047 | 31.962
2.5 | 0.503 | 0.01425 | -0.047 | 35.294
3 | 0.558 | 0.01432 | -0.048 | 39.006
3.5 | 0.613 | 0.01485 | -0.049 | 41.298
4 | 0.681 | 0.01812 | -0.05 | 37.605
4.5 | 0.735 | 0.01869 | -0.051 | 39.349
5 | 0.788 | 0.01932 | -0.052 | 40.792
5.5 | 0.689 | 0.04179 | -0.026 | 16.499
6 | 0.73 | 0.04481 | -0.024 | 16.283
6.5 | 0.769 | 0.04755 | -0.024 | 16.179
7 | 0.807 | 0.05107 | -0.024 | 15.807
7.5 | 0.843 | 0.05476 | -0.024 | 15.397
8 | 0.876 | 0.05795 | -0.023 | 15.125
8.5 | 0.906 | 0.0632 | -0.023 | 14.331
9 | 0.93 | 0.06682 | -0.023 | 13.925
9.5 | 0.952 | 0.07242 | -0.023 | 13.14
10 | 0.969 | 0.07762 | -0.023 | 12.48
10.5 | 0.982 | 0.08433 | -0.023 | 11.644
11 | 0.991 | 0.08937 | -0.023 | 11.084
11.5 | 0.995 | 0.09621 | -0.023 | 10.345
12 | 0.996 | 0.10427 | -0.023 | 9.552
12.5 | 0.993 | 0.11229 | -0.023 | 8.841
13 | 0.986 | 0.11981 | -0.023 | 8.228
13.5 | 0.976 | 0.12735 | -0.023 | 7.661
14 | 0.962 | 0.13959 | -0.023 | 6.893
14.5 | 0.946 | 0.14836 | -0.023 | 6.375
15 | 0.927 | 0.15921 | -0.023 | 5.824
15.5 | 0.906 | 0.17553 | -0.023 | 5.164
16 | 0.884 | 0.18685 | -0.023 | 4.732
16.5 | 0.86 | 0.19755 | -0.023 | 4.355
17 | 0.835 | 0.21595 | -0.023 | 3.869

## 10. Re 100k Mach 0.00 (2)
BIGFOIL.COM POLAR EXPORT
NACA65-214
NACA65-214 |  |  |  | Cl Max: | 1.0255 | at alpha= | 10.5 | deg
XFOIL ncrit=9 |  |  |  | L/D Max: | 47.2361 | at alpha= | 5.5 | deg
Re: | 100000 |  |  | Cd Min: | 0.18206 | at alpha= | 15.5 | deg
Mach: | 0 |  |  | Cl=0 at alpha= | 0.62381 | deg
|  |  |  | @ Cl=0.1, Cd= | 0.029319
|  |  |  | @ Cl=0.4, Cd= | 0.031445
|  |  |  | @ Cl=0.6, Cd= | 0.029961
alpha (deg) | Cl | Cd | Cm | Cl/Cd
-12.5 | -0.4847 | 0.12907 | -0.0267 | -3.7553
-12 | -0.515 | 0.12034 | -0.0347 | -4.2795
-11.5 | -0.5053 | 0.11362 | -0.0361 | -4.4473
-11 | -0.4892 | 0.10662 | -0.036 | -4.5883
-10.5 | -0.4806 | 0.09941 | -0.0368 | -4.8345
-10 | -0.5517 | 0.0886 | -0.0468 | -6.2269
-9.5 | -0.5134 | 0.0832 | -0.0422 | -6.1707
-7.5 | -0.7922 | 0.04597 | -0.0185 | -17.233
-7 | -0.7412 | 0.03819 | -0.0195 | -19.4082
-6.5 | -0.6764 | 0.03343 | -0.0225 | -20.2333
-6 | -0.6063 | 0.03016 | -0.0255 | -20.1028
-5.5 | -0.5428 | 0.02708 | -0.0276 | -20.0443
-5 | -0.482 | 0.02503 | -0.0292 | -19.2569
-4.5 | -0.4259 | 0.02319 | -0.0307 | -18.3657
-4 | -0.4113 | 0.02052 | -0.0234 | -20.0439
-3.5 | -0.3745 | 0.02267 | -0.0165 | -16.5196
-3 | -0.3428 | 0.02583 | -0.0056 | -13.2714
-2.5 | -0.2723 | 0.02836 | -0.0026 | -9.6016
-2 | -0.2349 | 0.02838 | -0.0002 | -8.277
-1 | -0.1429 | 0.02812 | -0.0001 | -5.0818
-0.5 | -0.1137 | 0.02816 | 0.0027 | -4.0376
0 | -0.0417 | 0.0284 | -0.0017 | -1.4683
0.5 | -0.0104 | 0.02858 | 0.0004 | -0.36389
1 | 0.0316 | 0.02897 | 0.0005 | 1.0908
1.5 | 0.1101 | 0.02937 | -0.0053 | 3.7487
2 | 0.1636 | 0.03008 | -0.0079 | 5.4388
2.5 | 0.2393 | 0.03081 | -0.014 | 7.767
3 | 0.3537 | 0.03113 | -0.0258 | 11.362
3.5 | 0.4345 | 0.03168 | -0.0327 | 13.7153
4 | 0.5333 | 0.03163 | -0.0414 | 16.8606
4.5 | 0.6644 | 0.02835 | -0.05 | 23.4356
5 | 0.7861 | 0.02004 | -0.0497 | 39.2265
5.5 | 0.8323 | 0.01762 | -0.0452 | 47.2361
6 | 0.7903 | 0.01893 | -0.0279 | 41.7485
6.5 | 0.7353 | 0.02077 | -0.011 | 35.402
7 | 0.7267 | 0.02333 | -0.0024 | 31.1487
7.5 | 0.7536 | 0.02591 | 0.0009 | 29.0853
8 | 0.8189 | 0.02899 | -0.0006 | 28.2477
8.5 | 0.8961 | 0.03291 | -0.0039 | 27.2288
9 | 0.9548 | 0.03786 | -0.0047 | 25.2192
9.5 | 0.9963 | 0.04361 | -0.0032 | 22.8457
10 | 1.0192 | 0.04999 | 0 | 20.3881
10.5 | 1.0255 | 0.05698 | 0.0042 | 17.9975
11 | 0.9856 | 0.06493 | 0.0123 | 15.1794
11.5 | 0.9303 | 0.077 | 0.0162 | 12.0818
12 | 0.7244 | 0.12018 | -0.0103 | 6.0276
12.5 | 0.7142 | 0.12993 | -0.0146 | 5.4968
13 | 0.7049 | 0.13942 | -0.0195 | 5.0559
13.5 | 0.7003 | 0.14849 | -0.0242 | 4.7161
14 | 0.6999 | 0.15736 | -0.0289 | 4.4478
14.5 | 0.7424 | 0.16561 | -0.0264 | 4.4828
15 | 0.7205 | 0.17334 | -0.0358 | 4.1566
15.5 | 0.7342 | 0.18206 | -0.0391 | 4.0327

## 11. Re 100k Mach 0.10 (1)
BIGFOIL.COM POLAR EXPORT
NACA65-214
NACA65-214 |  |  |  | Cl Max: | 0.987 | at alpha= | 11.5 | deg
JavaFoil+Calcfoil stall+Eppler ext transition |  |  |  | L/D Max: | 41.748 | at alpha= | 3.5 | deg
Re: | 100000 |  |  | Cd Min: | 0.0133 | at alpha= | 0 | deg
Mach: | 0.1 |  |  | Cl=0 at alpha= | -1.7881 | deg
|  |  |  | @ Cl=0.1, Cd= | 0.013474
|  |  |  | @ Cl=0.4, Cd= | 0.013808
|  |  |  | @ Cl=0.6, Cd= | 0.014649
alpha (deg) | Cl | Cd | Cm | Cl/Cd
-18.5 | -0.649 | 0.26281 | -0.005 | -2.469
-18 | -0.671 | 0.25504 | -0.006 | -2.632
-17.5 | -0.693 | 0.23786 | -0.006 | -2.913
-17 | -0.713 | 0.21073 | -0.006 | -3.385
-16.5 | -0.732 | 0.19623 | -0.007 | -3.732
-16 | -0.749 | 0.18702 | -0.007 | -4.008
-15.5 | -0.765 | 0.16939 | -0.007 | -4.513
-15 | -0.777 | 0.1582 | -0.007 | -4.912
-14.5 | -0.787 | 0.14724 | -0.008 | -5.342
-14 | -0.793 | 0.13942 | -0.008 | -5.689
-13.5 | -0.795 | 0.12848 | -0.008 | -6.189
-13 | -0.791 | 0.11995 | -0.009 | -6.591
-12.5 | -0.782 | 0.11295 | -0.009 | -6.927
-12 | -0.771 | 0.10286 | -0.01 | -7.497
-11.5 | -0.756 | 0.09795 | -0.01 | -7.721
-11 | -0.738 | 0.08958 | -0.01 | -8.24
-10.5 | -0.717 | 0.08184 | -0.011 | -8.758
-10 | -0.692 | 0.07738 | -0.011 | -8.941
-9.5 | -0.664 | 0.07164 | -0.012 | -9.267
-9 | -0.633 | 0.06756 | -0.012 | -9.373
-8.5 | -0.6 | 0.06197 | -0.013 | -9.677
-8 | -0.564 | 0.05865 | -0.013 | -9.61
-7.5 | -0.525 | 0.05499 | -0.014 | -9.553
-7 | -0.485 | 0.05126 | -0.014 | -9.463
-6.5 | -0.443 | 0.0483 | -0.015 | -9.172
-6 | -0.4 | 0.04542 | -0.015 | -8.797
-5.5 | -0.355 | 0.04303 | -0.016 | -8.245
-5 | -0.309 | 0.04079 | -0.017 | -7.574
-4.5 | -0.262 | 0.03887 | -0.018 | -6.746
-4 | -0.262 | 0.0162 | -0.038 | -16.181
-3.5 | -0.204 | 0.01584 | -0.039 | -12.87
-3 | -0.142 | 0.01424 | -0.039 | -9.94
-2.5 | -0.084 | 0.014 | -0.04 | -5.977
-2 | -0.025 | 0.01386 | -0.041 | -1.818
-1.5 | 0.034 | 0.01359 | -0.041 | 2.493
-1 | 0.093 | 0.01348 | -0.042 | 6.923
-0.5 | 0.153 | 0.01343 | -0.043 | 11.409
0 | 0.215 | 0.0133 | -0.044 | 16.131
0.5 | 0.274 | 0.01342 | -0.045 | 20.398
1 | 0.333 | 0.01358 | -0.045 | 24.505
1.5 | 0.391 | 0.01377 | -0.046 | 28.419
2 | 0.448 | 0.01401 | -0.047 | 31.975
2.5 | 0.505 | 0.01429 | -0.048 | 35.339
3 | 0.561 | 0.01438 | -0.048 | 39.03
3.5 | 0.616 | 0.01476 | -0.049 | 41.748
4 | 0.684 | 0.01816 | -0.051 | 37.682
4.5 | 0.739 | 0.01876 | -0.051 | 39.372
5 | 0.791 | 0.01941 | -0.052 | 40.763
5.5 | 0.692 | 0.04197 | -0.025 | 16.495
6 | 0.733 | 0.04475 | -0.024 | 16.37
6.5 | 0.772 | 0.04784 | -0.024 | 16.144
7 | 0.81 | 0.05116 | -0.024 | 15.836
7.5 | 0.846 | 0.0546 | -0.024 | 15.486
8 | 0.879 | 0.05823 | -0.024 | 15.091
8.5 | 0.907 | 0.06352 | -0.024 | 14.283
9 | 0.931 | 0.06788 | -0.023 | 13.714
9.5 | 0.951 | 0.07394 | -0.023 | 12.861
10 | 0.966 | 0.07805 | -0.023 | 12.382
10.5 | 0.978 | 0.0833 | -0.023 | 11.737
11 | 0.984 | 0.09088 | -0.023 | 10.832
11.5 | 0.987 | 0.09727 | -0.023 | 10.142
12 | 0.984 | 0.106 | -0.023 | 9.287
12.5 | 0.978 | 0.11309 | -0.023 | 8.649
13 | 0.968 | 0.1225 | -0.023 | 7.9
13.5 | 0.954 | 0.13351 | -0.023 | 7.145
14 | 0.937 | 0.14472 | -0.023 | 6.472
14.5 | 0.917 | 0.15409 | -0.023 | 5.948
15 | 0.894 | 0.16854 | -0.023 | 5.303
15.5 | 0.869 | 0.17793 | -0.023 | 4.884
16 | 0.843 | 0.19068 | -0.023 | 4.419
16.5 | 0.815 | 0.21528 | -0.023 | 3.786

## 12. Re 100k Mach 0.10 (2)
BIGFOIL.COM POLAR EXPORT
NACA65-214
NACA65-214 |  |  |  | Cl Max: | 1.0182 | at alpha= | 10.5 | deg
XFOIL ncrit=9 |  |  |  | L/D Max: | 47.2304 | at alpha= | 5.5 | deg
Re: | 100000 |  |  | Cd Min: | 0.18299 | at alpha= | 15.5 | deg
Mach: | 0.1 |  |  | Cl=0 at alpha= | 0.62064 | deg
|  |  |  | @ Cl=0.1, Cd= | 0.029431
|  |  |  | @ Cl=0.4, Cd= | 0.031529
|  |  |  | @ Cl=0.6, Cd= | 0.030668
alpha (deg) | Cl | Cd | Cm | Cl/Cd
-12.5 | -0.4817 | 0.12974 | -0.0265 | -3.7128
-12 | -0.5041 | 0.12118 | -0.0334 | -4.1599
-11.5 | -0.5105 | 0.11416 | -0.0372 | -4.4718
-11 | -0.4986 | 0.10697 | -0.0377 | -4.6611
-10.5 | -0.5097 | 0.09905 | -0.041 | -5.1459
-10 | -0.5583 | 0.08916 | -0.0477 | -6.2618
-9.5 | -0.5034 | 0.08432 | -0.0416 | -5.9701
-7.5 | -0.7927 | 0.04679 | -0.0192 | -16.9417
-7 | -0.742 | 0.03877 | -0.0205 | -19.1385
-6.5 | -0.6784 | 0.03384 | -0.0232 | -20.0473
-6 | -0.6069 | 0.03051 | -0.0264 | -19.8918
-5.5 | -0.5435 | 0.02729 | -0.0284 | -19.9157
-5 | -0.4832 | 0.02524 | -0.0298 | -19.1442
-4.5 | -0.4294 | 0.02346 | -0.0307 | -18.3035
-4 | -0.4105 | 0.02055 | -0.0243 | -19.9757
-3.5 | -0.3744 | 0.02265 | -0.0174 | -16.5298
-3 | -0.3443 | 0.02562 | -0.0067 | -13.4387
-2.5 | -0.2715 | 0.02846 | -0.0032 | -9.5397
-2 | -0.2358 | 0.02848 | -0.0004 | -8.2795
-1.5 | -0.1978 | 0.02839 | 0.0012 | -6.9672
-1 | -0.1324 | 0.02838 | -0.0019 | -4.6653
-0.5 | -0.1084 | 0.02836 | 0.0018 | -3.8223
0 | -0.059 | 0.02852 | 0.0011 | -2.0687
0.5 | -0.009 | 0.0287 | 0.0002 | -0.31359
1 | 0.0283 | 0.02909 | 0.001 | 0.97284
1.5 | 0.1104 | 0.02948 | -0.0052 | 3.7449
2 | 0.1613 | 0.03018 | -0.0073 | 5.3446
2.5 | 0.2333 | 0.03095 | -0.0129 | 7.538
3 | 0.3557 | 0.03123 | -0.0257 | 11.3897
3.5 | 0.4357 | 0.03177 | -0.0323 | 13.7142
4 | 0.5344 | 0.0317 | -0.0409 | 16.858
4.5 | 0.6425 | 0.03 | -0.0482 | 21.4167
5 | 0.7869 | 0.02011 | -0.0489 | 39.1298
5.5 | 0.8322 | 0.01762 | -0.044 | 47.2304
6 | 0.7847 | 0.0193 | -0.0263 | 40.658
6.5 | 0.7308 | 0.02101 | -0.0095 | 34.7834
7 | 0.7245 | 0.02357 | -0.0013 | 30.7382
7.5 | 0.7537 | 0.02616 | 0.0018 | 28.8112
8 | 0.8214 | 0.0293 | 0.0001 | 28.0341
8.5 | 0.901 | 0.03347 | -0.0035 | 26.9196
9 | 0.9569 | 0.03847 | -0.0038 | 24.8739
9.5 | 0.996 | 0.04436 | -0.002 | 22.4527
10 | 1.0158 | 0.05081 | 0.0014 | 19.9921
10.5 | 1.0182 | 0.05769 | 0.0059 | 17.6495
11 | 0.9804 | 0.06488 | 0.0136 | 15.111
11.5 | 0.9282 | 0.07512 | 0.0172 | 12.3562
12.5 | 0.7099 | 0.13097 | -0.0153 | 5.4203
13 | 0.7 | 0.14051 | -0.0204 | 4.9819
13.5 | 0.6966 | 0.14951 | -0.025 | 4.6592
14 | 0.6987 | 0.15818 | -0.0293 | 4.4171
14.5 | 0.7457 | 0.16653 | -0.0261 | 4.4779
15 | 0.719 | 0.17417 | -0.0365 | 4.1282
15.5 | 0.7382 | 0.18299 | -0.0388 | 4.0341

## 13. Re 100k Mach 0.25 (1)
BIGFOIL.COM POLAR EXPORT
NACA65-214
NACA65-214 |  |  |  | Cl Max: | 0.942 | at alpha= | 10 | deg
JavaFoil+Calcfoil stall+Eppler ext transition |  |  |  | L/D Max: | 41.571 | at alpha= | 3.5 | deg
Re: | 100000 |  |  | Cd Min: | 0.01341 | at alpha= | -2 | deg
Mach: | 0.25 |  |  | Cl=0 at alpha= | -1.7869 | deg
|  |  |  | @ Cl=0.1, Cd= | 0.013706
|  |  |  | @ Cl=0.4, Cd= | 0.014026
|  |  |  | @ Cl=0.6, Cd= | 0.23055
alpha (deg) | Cl | Cd | Cm | Cl/Cd
-17 | -0.368 | 0.36873 | -0.006 | -0.999
-16.5 | -0.427 | 0.30408 | -0.007 | -1.405
-16 | -0.482 | 0.27026 | -0.007 | -1.782
-15.5 | -0.532 | 0.23454 | -0.007 | -2.267
-15 | -0.577 | 0.21089 | -0.008 | -2.737
-14.5 | -0.618 | 0.18593 | -0.008 | -3.323
-14 | -0.653 | 0.16645 | -0.008 | -3.924
-13.5 | -0.681 | 0.15394 | -0.009 | -4.426
-13 | -0.698 | 0.13764 | -0.009 | -5.071
-12.5 | -0.709 | 0.12445 | -0.009 | -5.698
-12 | -0.715 | 0.11651 | -0.01 | -6.133
-11.5 | -0.714 | 0.10643 | -0.01 | -6.71
-11 | -0.708 | 0.09589 | -0.011 | -7.388
-10.5 | -0.697 | 0.08814 | -0.011 | -7.91
-10 | -0.681 | 0.08254 | -0.011 | -8.246
-9.5 | -0.659 | 0.07569 | -0.012 | -8.712
-9 | -0.634 | 0.0696 | -0.012 | -9.104
-8.5 | -0.604 | 0.06458 | -0.013 | -9.35
-8 | -0.57 | 0.06029 | -0.014 | -9.46
-7.5 | -0.534 | 0.05623 | -0.014 | -9.49
-7 | -0.494 | 0.05248 | -0.014 | -9.418
-6.5 | -0.453 | 0.04882 | -0.015 | -9.269
-6 | -0.409 | 0.04601 | -0.016 | -8.884
-5.5 | -0.363 | 0.04337 | -0.016 | -8.378
-5 | -0.317 | 0.04123 | -0.017 | -7.682
-4.5 | -0.269 | 0.03917 | -0.018 | -6.867
-4 | -0.268 | 0.01651 | -0.039 | -16.254
-3.5 | -0.209 | 0.01617 | -0.04 | -12.916
-3 | -0.149 | 0.01586 | -0.041 | -9.37
-2.5 | -0.086 | 0.01437 | -0.041 | -5.964
-2 | -0.026 | 0.01341 | -0.041 | -1.925
-1.5 | 0.035 | 0.01382 | -0.042 | 2.512
-1 | 0.096 | 0.01371 | -0.043 | 6.978
-0.5 | 0.157 | 0.01365 | -0.044 | 11.503
0 | 0.22 | 0.01349 | -0.045 | 16.302
0.5 | 0.281 | 0.01363 | -0.046 | 20.593
1 | 0.341 | 0.0138 | -0.046 | 24.711
1.5 | 0.401 | 0.01403 | -0.047 | 28.597
2 | 0.459 | 0.0143 | -0.048 | 32.119
2.5 | 0.517 | 0.01461 | -0.049 | 35.428
3 | 0.574 | 0.015 | -0.049 | 38.303
3.5 | 0.631 | 0.01517 | -0.05 | 41.571
4 | 0.701 | 0.01849 | -0.052 | 37.901
4.5 | 0.756 | 0.01933 | -0.053 | 39.115
5 | 0.809 | 0.02003 | -0.053 | 40.386
5.5 | 0.708 | 0.04256 | -0.024 | 16.623
6 | 0.749 | 0.04564 | -0.024 | 16.409
6.5 | 0.788 | 0.04888 | -0.024 | 16.12
7 | 0.824 | 0.05213 | -0.024 | 15.809
7.5 | 0.857 | 0.05637 | -0.024 | 15.211
8 | 0.887 | 0.06098 | -0.024 | 14.553
8.5 | 0.911 | 0.06583 | -0.024 | 13.837
9 | 0.927 | 0.07087 | -0.023 | 13.086
9.5 | 0.938 | 0.07763 | -0.023 | 12.082
10 | 0.942 | 0.08385 | -0.023 | 11.228
10.5 | 0.938 | 0.09051 | -0.023 | 10.364
11 | 0.927 | 0.09939 | -0.023 | 9.328
11.5 | 0.909 | 0.10925 | -0.023 | 8.316
12 | 0.882 | 0.12194 | -0.023 | 7.237
12.5 | 0.849 | 0.13511 | -0.023 | 6.286
13 | 0.809 | 0.14907 | -0.023 | 5.428
13.5 | 0.763 | 0.16565 | -0.023 | 4.605
14 | 0.711 | 0.18148 | -0.022 | 3.916
14.5 | 0.653 | 0.2117 | -0.022 | 3.086
15 | 0.592 | 0.23055 | -0.022 | 2.567

## 14. Re 100k Mach 0.25 (2)
BIGFOIL.COM POLAR EXPORT
NACA65-214
NACA65-214 |  |  |  | Cl Max: | 0.9894 | at alpha= | 10 | deg
XFOIL ncrit=9 |  |  |  | L/D Max: | 43.9828 | at alpha= | 5.5 | deg
Re: | 100000 |  |  | Cd Min: | 0.17823 | at alpha= | 15 | deg
Mach: | 0.25 |  |  | Cl=0 at alpha= | 0.80556 | deg
|  |  |  | @ Cl=0.1, Cd= | 0.030495
|  |  |  | @ Cl=0.4, Cd= | 0.033114
|  |  |  | @ Cl=0.6, Cd= | 0.031405
alpha (deg) | Cl | Cd | Cm | Cl/Cd
-13 | -0.5079 | 0.14064 | -0.0283 | -3.6113
-12.5 | -0.4709 | 0.13298 | -0.0266 | -3.5411
-12 | -0.4682 | 0.12526 | -0.0299 | -3.7378
-11.5 | -0.4721 | 0.1177 | -0.0335 | -4.011
-11 | -0.4801 | 0.11017 | -0.0372 | -4.3578
-10.5 | -0.4844 | 0.10267 | -0.0398 | -4.718
-10 | -0.478 | 0.09542 | -0.0406 | -5.0094
-9.5 | -0.4707 | 0.08852 | -0.0406 | -5.3174
-8 | -0.7899 | 0.06023 | -0.0284 | -13.1147
-7.5 | -0.7854 | 0.05053 | -0.0241 | -15.5432
-7 | -0.7426 | 0.04183 | -0.0259 | -17.7528
-6.5 | -0.6855 | 0.03612 | -0.0279 | -18.9784
-6 | -0.622 | 0.03241 | -0.0296 | -19.1916
-5.5 | -0.5448 | 0.02846 | -0.0334 | -19.1427
-5 | -0.4856 | 0.02633 | -0.0338 | -18.4428
-4.5 | -0.4368 | 0.02457 | -0.0331 | -17.7778
-4 | -0.4087 | 0.02108 | -0.0306 | -19.388
-3.5 | -0.3748 | 0.02272 | -0.0216 | -16.4965
-3 | -0.3405 | 0.02577 | -0.0111 | -13.213
-2.5 | -0.2774 | 0.02946 | -0.0034 | -9.4162
-2 | -0.2105 | 0.0295 | -0.0058 | -7.1356
-1.5 | -0.185 | 0.02936 | -0.0017 | -6.3011
-1 | -0.1476 | 0.02925 | 0 | -5.0462
-0.5 | -0.0959 | 0.02914 | -0.0009 | -3.291
0.5 | -0.0297 | 0.02939 | 0.0035 | -1.0105
1 | 0.0189 | 0.02968 | 0.0029 | 0.63679
1.5 | 0.065 | 0.03023 | 0.0024 | 2.1502
2 | 0.152 | 0.03089 | -0.0048 | 4.9207
2.5 | 0.2292 | 0.03159 | -0.0108 | 7.2555
3 | 0.3105 | 0.03242 | -0.0178 | 9.5774
3.5 | 0.3975 | 0.03311 | -0.0254 | 12.0054
4 | 0.4983 | 0.03329 | -0.034 | 14.9685
4.5 | 0.6407 | 0.03065 | -0.0444 | 20.9038
5 | 0.797 | 0.01996 | -0.045 | 39.9299
5.5 | 0.8172 | 0.01858 | -0.0353 | 43.9828
6 | 0.7586 | 0.02074 | -0.0179 | 36.5767
6.5 | 0.7085 | 0.02211 | -0.002 | 32.0443
7 | 0.7139 | 0.02501 | 0.0039 | 28.5446
7.5 | 0.7562 | 0.02755 | 0.006 | 27.4483
8 | 0.8368 | 0.0311 | 0.0035 | 26.9068
8.5 | 0.9217 | 0.03658 | -0.0004 | 25.1968
9 | 0.9607 | 0.04171 | 0.0018 | 23.0328
9.5 | 0.9845 | 0.04799 | 0.005 | 20.5147
10 | 0.9894 | 0.05476 | 0.0093 | 18.0679
10.5 | 0.9724 | 0.06116 | 0.0148 | 15.8993
11 | 0.9522 | 0.06889 | 0.018 | 13.822
11.5 | 0.8613 | 0.07857 | 0.0187 | 10.9622
12 | 0.8112 | 0.09225 | 0.0131 | 8.7935
12.5 | 0.6929 | 0.1358 | -0.0179 | 5.1024
13 | 0.6843 | 0.14524 | -0.0234 | 4.7115
13.5 | 0.686 | 0.15411 | -0.0278 | 4.4514
14 | 0.6983 | 0.16232 | -0.0309 | 4.302
14.5 | 0.7313 | 0.17021 | -0.0307 | 4.2965
15 | 0.7153 | 0.17823 | -0.0395 | 4.0134

## 15. Re 100k Mach 0.50 (1)
BIGFOIL.COM POLAR EXPORT
NACA65-214
NACA65-214 |  |  |  | Cl Max: | 1.178 | at alpha= | 20 | deg
JavaFoil+Calcfoil stall+Eppler ext transition |  |  |  | L/D Max: | 37.93 | at alpha= | 3 | deg
Re: | 100000 |  |  | Cd Min: | 0.01445 | at alpha= | 0 | deg
Mach: | 0.5 |  |  | Cl=0 at alpha= | -1.7879 | deg
|  |  |  | @ Cl=0.1, Cd= | 0.014836
|  |  |  | @ Cl=0.4, Cd= | 0.015045
|  |  |  | @ Cl=0.6, Cd= | 0.016392
alpha (deg) | Cl | Cd | Cm | Cl/Cd
-20 | -0.997 | 0.34048 | -0.008 | -2.93
-19.5 | -0.971 | 0.33092 | -0.009 | -2.934
-19 | -0.945 | 0.32474 | -0.009 | -2.909
-18.5 | -0.915 | 0.31753 | -0.009 | -2.882
-18 | -0.888 | 0.31281 | -0.01 | -2.84
-17.5 | -0.862 | 0.30529 | -0.01 | -2.823
-17 | -0.835 | 0.30998 | -0.01 | -2.694
-16.5 | -0.808 | 0.30587 | -0.011 | -2.643
-16 | -0.78 | 0.27301 | -0.011 | -2.856
-15.5 | -0.753 | 0.25518 | -0.011 | -2.95
-15 | -0.726 | 0.2567 | -0.012 | -2.827
-14.5 | -0.699 | 0.25201 | -0.012 | -2.773
-14 | -0.672 | 0.24819 | -0.012 | -2.707
-13.5 | -0.643 | 0.22236 | -0.012 | -2.893
-13 | -0.616 | 0.21706 | -0.012 | -2.839
-12.5 | -0.589 | 0.21568 | -0.013 | -2.731
-12 | -0.562 | 0.21136 | -0.013 | -2.659
-11.5 | -0.535 | 0.21119 | -0.014 | -2.531
-11 | -0.506 | 0.19019 | -0.013 | -2.663
-10.5 | -0.479 | 0.18503 | -0.013 | -2.589
-10 | -0.452 | 0.17159 | -0.013 | -2.634
-9.5 | -0.425 | 0.17949 | -0.014 | -2.365
-9 | -0.397 | 0.15488 | -0.014 | -2.565
-8.5 | -0.369 | 0.12416 | -0.013 | -2.975
-8 | -0.342 | 0.12118 | -0.014 | -2.822
-7.5 | -0.5 | 0.07171 | -0.014 | -6.965
-7 | -0.503 | 0.06084 | -0.015 | -8.266
-6.5 | -0.479 | 0.05434 | -0.016 | -8.808
-6 | -0.442 | 0.04963 | -0.017 | -8.9
-5.5 | -0.398 | 0.04616 | -0.017 | -8.619
-5 | -0.35 | 0.04329 | -0.018 | -8.074
-4.5 | -0.298 | 0.04061 | -0.019 | -7.338
-4 | -0.245 | 0.03851 | -0.021 | -6.362
-3.5 | -0.231 | 0.0175 | -0.044 | -13.177
-3 | -0.164 | 0.01702 | -0.045 | -9.652
-2.5 | -0.095 | 0.01559 | -0.044 | -6.067
-2 | -0.028 | 0.01526 | -0.045 | -1.866
-1.5 | 0.038 | 0.015 | -0.046 | 2.557
-1 | 0.106 | 0.01482 | -0.047 | 7.138
-0.5 | 0.174 | 0.01472 | -0.048 | 11.789
0 | 0.243 | 0.01445 | -0.049 | 16.842
0.5 | 0.31 | 0.01466 | -0.05 | 21.185
1 | 0.377 | 0.01493 | -0.051 | 25.266
1.5 | 0.443 | 0.01526 | -0.051 | 29.035
2 | 0.507 | 0.01567 | -0.052 | 32.341
2.5 | 0.57 | 0.01613 | -0.053 | 35.348
3 | 0.633 | 0.01668 | -0.054 | 37.93
3.5 | 0.711 | 0.02016 | -0.056 | 35.263
4 | 0.771 | 0.02107 | -0.057 | 36.614
4.5 | 0.686 | 0.03958 | -0.028 | 17.323
5 | 0.729 | 0.04281 | -0.026 | 17.037
5.5 | 0.769 | 0.04616 | -0.026 | 16.658
6 | 0.8 | 0.04942 | -0.026 | 16.193
6.5 | 0.819 | 0.0557 | -0.025 | 14.701
7 | 0.814 | 0.06287 | -0.024 | 12.942
7.5 | 0.745 | 0.08128 | -0.023 | 9.161
8 | 0.535 | 0.14291 | -0.023 | 3.743
8.5 | 0.562 | 0.14313 | -0.024 | 3.925
9 | 0.589 | 0.17669 | -0.028 | 3.336
9.5 | 0.616 | 0.17926 | -0.028 | 3.438
10 | 0.643 | 0.18589 | -0.028 | 3.459
10.5 | 0.67 | 0.18492 | -0.028 | 3.622
11 | 0.698 | 0.22101 | -0.032 | 3.157
11.5 | 0.724 | 0.22417 | -0.032 | 3.231
12 | 0.751 | 0.21358 | -0.033 | 3.516
12.5 | 0.777 | 0.21606 | -0.033 | 3.598
13 | 0.804 | 0.22233 | -0.034 | 3.617
13.5 | 0.832 | 0.24037 | -0.037 | 3.462
14 | 0.858 | 0.24304 | -0.037 | 3.532
14.5 | 0.885 | 0.25681 | -0.038 | 3.445
15 | 0.911 | 0.26379 | -0.039 | 3.455
15.5 | 0.939 | 0.29158 | -0.041 | 3.221
16 | 0.965 | 0.29514 | -0.041 | 3.271
16.5 | 0.991 | 0.2991 | -0.042 | 3.315
17 | 1.018 | 0.30842 | -0.043 | 3.301
17.5 | 1.046 | 0.33378 | -0.045 | 3.134
18 | 1.072 | 0.33873 | -0.045 | 3.165
18.5 | 1.098 | 0.34184 | -0.046 | 3.211
19 | 1.124 | 0.33023 | -0.046 | 3.403
19.5 | 1.153 | 0.35708 | -0.049 | 3.228
20 | 1.178 | 0.36862 | -0.049 | 3.196

## 16. Re 100k Mach 0.50 (2)
BIGFOIL.COM POLAR EXPORT
NACA65-214
NACA65-214 |  |  |  | Cl Max: | 0.9479 | at alpha= | 20 | deg
XFOIL ncrit=9 |  |  |  | L/D Max: | 33.3939 | at alpha= | 5 | deg
Re: | 100000 |  |  | Cd Min: | 0.28175 | at alpha= | 20 | deg
Mach: | 0.5 |  |  | Cl=0 at alpha= | 1.1732 | deg
|  |  |  | @ Cl=0.1, Cd= | 0.034151
|  |  |  | @ Cl=0.4, Cd= | 0.03753
|  |  |  | @ Cl=0.6, Cd= | 0.033236
alpha (deg) | Cl | Cd | Cm | Cl/Cd
-20 | -0.7218 | 0.25847 | 0.0352 | -2.7926
-19.5 | -0.6999 | 0.25087 | 0.0301 | -2.7899
-19 | -0.6909 | 0.24909 | 0.022 | -2.7737
-18.5 | -0.6621 | 0.23604 | 0.0189 | -2.805
-18 | -0.6362 | 0.22702 | 0.0156 | -2.8024
-17.5 | -0.6221 | 0.22173 | 0.0093 | -2.8057
-17 | -0.601 | 0.21252 | 0.0049 | -2.828
-16.5 | -0.5749 | 0.20378 | 0.002 | -2.8212
-16 | -0.5692 | 0.19973 | -0.0051 | -2.8498
-15.5 | -0.5413 | 0.18881 | -0.0077 | -2.8669
-15 | -0.5213 | 0.18157 | -0.0114 | -2.8711
-14.5 | -0.5072 | 0.17381 | -0.0159 | -2.9181
-14 | -0.4851 | 0.16608 | -0.0187 | -2.9209
-13.5 | -0.4777 | 0.15881 | -0.0235 | -3.008
-13 | -0.4586 | 0.15139 | -0.0262 | -3.0293
-12.5 | -0.4403 | 0.14334 | -0.0287 | -3.0717
-12 | -0.437 | 0.13636 | -0.0327 | -3.2048
-11.5 | -0.4498 | 0.13057 | -0.038 | -3.4449
-11 | -0.4089 | 0.1215 | -0.037 | -3.3654
-10.5 | -0.4025 | 0.11393 | -0.0395 | -3.5329
-10 | -0.4055 | 0.10656 | -0.0425 | -3.8054
-9.5 | -0.4495 | 0.08323 | -0.0618 | -5.4007
-9 | -0.4677 | 0.07349 | -0.0656 | -6.3641
-8.5 | -0.5227 | 0.06585 | -0.0652 | -7.9377
-8 | -0.5981 | 0.06234 | -0.0572 | -9.5942
-7.5 | -0.6735 | 0.05975 | -0.0475 | -11.272
-7 | -0.6819 | 0.05196 | -0.0507 | -13.1236
-6.5 | -0.6644 | 0.04513 | -0.051 | -14.7219
-6 | -0.6337 | 0.03938 | -0.0497 | -16.0919
-5.5 | -0.5805 | 0.03464 | -0.0492 | -16.7581
-5 | -0.5061 | 0.03113 | -0.0503 | -16.2576
-4.5 | -0.4442 | 0.02858 | -0.0487 | -15.5423
-4 | -0.4023 | 0.02702 | -0.0445 | -14.889
-3.5 | -0.3844 | 0.02456 | -0.0386 | -15.6515
-3 | -0.362 | 0.02568 | -0.0256 | -14.0966
-2.5 | -0.3194 | 0.03079 | -0.0099 | -10.3735
-2 | -0.1949 | 0.03322 | -0.0141 | -5.8669
-1.5 | -0.1855 | 0.03302 | -0.0063 | -5.6178
-1 | -0.1768 | 0.03273 | 0.0011 | -5.4018
-0.5 | -0.1328 | 0.03269 | 0.0027 | -4.0624
0 | -0.0894 | 0.03268 | 0.0043 | -2.7356
0.5 | -0.0679 | 0.03276 | 0.009 | -2.0726
1 | -0.0213 | 0.03303 | 0.0097 | -0.64487
1.5 | 0.0402 | 0.03341 | 0.0081 | 1.2032
2 | 0.0848 | 0.03396 | 0.0087 | 2.4971
2.5 | 0.1468 | 0.03474 | 0.0064 | 4.2257
3 | 0.2231 | 0.03566 | 0.0016 | 6.2563
3.5 | 0.3177 | 0.03663 | -0.0058 | 8.6732
4 | 0.4082 | 0.03762 | -0.0126 | 10.8506
4.5 | 0.5306 | 0.03734 | -0.0212 | 14.21
5 | 0.7714 | 0.0231 | -0.0231 | 33.3939
5.5 | 0.7457 | 0.02306 | -0.0076 | 32.3374
6 | 0.6798 | 0.02425 | 0.0093 | 28.033
7 | 0.6974 | 0.03071 | 0.0206 | 22.7092
7.5 | 0.7815 | 0.03376 | 0.022 | 23.1487
8 | 0.8434 | 0.03903 | 0.023 | 21.609
8.5 | 0.857 | 0.04495 | 0.0262 | 19.0656
9 | 0.8463 | 0.05181 | 0.0288 | 16.3347
9.5 | 0.82 | 0.06 | 0.0292 | 13.6667
10 | 0.7832 | 0.07011 | 0.0262 | 11.171
10.5 | 0.7408 | 0.08295 | 0.0193 | 8.9307
11 | 0.707 | 0.09792 | 0.0095 | 7.2202
11.5 | 0.6914 | 0.1127 | 0.0004 | 6.1349
12 | 0.6891 | 0.12582 | -0.007 | 5.4769
12.5 | 0.6899 | 0.14217 | -0.0158 | 4.8526
13 | 0.6707 | 0.15951 | -0.0301 | 4.2048
13.5 | 0.6988 | 0.16882 | -0.0326 | 4.1393
14 | 0.7004 | 0.17676 | -0.0392 | 3.9624
14.5 | 0.7189 | 0.18548 | -0.0435 | 3.8759
15 | 0.7521 | 0.19542 | -0.0455 | 3.8486
15.5 | 0.7537 | 0.20223 | -0.0535 | 3.7269
16 | 0.7985 | 0.21545 | -0.0538 | 3.7062
16.5 | 0.793 | 0.21911 | -0.0637 | 3.6192
17 | 0.841 | 0.23508 | -0.0632 | 3.5775
17.5 | 0.8343 | 0.23615 | -0.0741 | 3.5329
18 | 0.859 | 0.24493 | -0.0783 | 3.5071
18.5 | 0.8877 | 0.25723 | -0.0819 | 3.451
19 | 0.8979 | 0.26142 | -0.0905 | 3.4347
19.5 | 0.9282 | 0.2726 | -0.0933 | 3.405
20 | 0.9479 | 0.28175 | -0.0995 | 3.3643

## 17. Re 250k Mach 0.00 (1)
BIGFOIL.COM POLAR EXPORT
NACA65-214
NACA65-214 |  |  |  | Cl Max: | 0.996 | at alpha= | 11.5 | deg
JavaFoil+Calcfoil stall+Eppler ext transition |  |  |  | L/D Max: | 63.951 | at alpha= | 3 | deg
Re: | 250000 |  |  | Cd Min: | 0.00889 | at alpha= | -2 | deg
Mach: | 0 |  |  | Cl=0 at alpha= | -1.7869 | deg
|  |  |  | @ Cl=0.1, Cd= | 0.0090717
|  |  |  | @ Cl=0.4, Cd= | 0.0092571
|  |  |  | @ Cl=0.6, Cd= | 0.0094337
alpha (deg) | Cl | Cd | Cm | Cl/Cd
-19 | -0.674 | 0.21944 | -0.005 | -3.072
-18.5 | -0.696 | 0.20737 | -0.005 | -3.357
-18 | -0.715 | 0.19607 | -0.006 | -3.647
-17.5 | -0.733 | 0.18226 | -0.006 | -4.023
-17 | -0.75 | 0.17163 | -0.006 | -4.37
-16.5 | -0.766 | 0.16012 | -0.007 | -4.781
-16 | -0.779 | 0.14851 | -0.007 | -5.246
-15.5 | -0.791 | 0.14027 | -0.007 | -5.637
-15 | -0.8 | 0.13053 | -0.008 | -6.125
-14.5 | -0.806 | 0.12416 | -0.008 | -6.491
-14 | -0.809 | 0.11554 | -0.008 | -7.004
-13.5 | -0.808 | 0.10841 | -0.009 | -7.457
-13 | -0.801 | 0.10137 | -0.009 | -7.906
-12.5 | -0.791 | 0.09664 | -0.01 | -8.186
-12 | -0.778 | 0.08958 | -0.01 | -8.684
-11.5 | -0.761 | 0.08428 | -0.01 | -9.033
-11 | -0.742 | 0.07826 | -0.011 | -9.476
-10.5 | -0.719 | 0.07347 | -0.012 | -9.787
-10 | -0.693 | 0.06872 | -0.012 | -10.084
-9.5 | -0.664 | 0.06418 | -0.012 | -10.352
-9 | -0.633 | 0.06035 | -0.013 | -10.488
-8.5 | -0.599 | 0.0563 | -0.013 | -10.635
-8 | -0.562 | 0.05302 | -0.014 | -10.608
-7.5 | -0.524 | 0.04982 | -0.014 | -10.514
-7 | -0.484 | 0.04694 | -0.015 | -10.3
-6.5 | -0.441 | 0.04424 | -0.015 | -9.977
-6 | -0.399 | 0.04159 | -0.016 | -9.582
-5.5 | -0.432 | 0.01387 | -0.035 | -31.128
-5 | -0.377 | 0.01342 | -0.036 | -28.068
-4.5 | -0.32 | 0.01308 | -0.037 | -24.467
-4 | -0.262 | 0.01274 | -0.038 | -20.588
-3.5 | -0.204 | 0.01239 | -0.039 | -16.46
-3 | -0.145 | 0.00925 | -0.04 | -15.695
-2.5 | -0.086 | 0.00919 | -0.041 | -9.327
-2 | -0.026 | 0.00889 | -0.042 | -2.901
-1.5 | 0.035 | 0.00908 | -0.042 | 3.807
-1 | 0.095 | 0.00907 | -0.043 | 10.473
-0.5 | 0.155 | 0.00909 | -0.044 | 17.112
0 | 0.216 | 0.00926 | -0.045 | 23.336
0.5 | 0.277 | 0.00932 | -0.046 | 29.676
1 | 0.337 | 0.00946 | -0.047 | 35.605
1.5 | 0.397 | 0.00925 | -0.047 | 42.948
2 | 0.456 | 0.00939 | -0.048 | 48.548
2.5 | 0.515 | 0.00919 | -0.049 | 56.039
3 | 0.573 | 0.00896 | -0.05 | 63.951
3.5 | 0.63 | 0.00996 | -0.05 | 63.276
4 | 0.685 | 0.01472 | -0.051 | 46.528
4.5 | 0.739 | 0.01521 | -0.051 | 48.618
5 | 0.792 | 0.01576 | -0.052 | 50.273
5.5 | 0.844 | 0.01638 | -0.053 | 51.52
6 | 0.893 | 0.01706 | -0.053 | 52.348
6.5 | 0.94 | 0.01767 | -0.054 | 53.212
7 | 0.81 | 0.04647 | -0.027 | 17.42
7.5 | 0.845 | 0.04961 | -0.026 | 17.033
8 | 0.877 | 0.05284 | -0.025 | 16.604
8.5 | 0.906 | 0.05702 | -0.025 | 15.897
9 | 0.931 | 0.06047 | -0.024 | 15.399
9.5 | 0.952 | 0.06495 | -0.025 | 14.665
10 | 0.969 | 0.06961 | -0.024 | 13.927
10.5 | 0.983 | 0.07474 | -0.025 | 13.149
11 | 0.991 | 0.07898 | -0.024 | 12.547
11.5 | 0.996 | 0.08463 | -0.024 | 11.766
12 | 0.996 | 0.09071 | -0.024 | 10.985
12.5 | 0.993 | 0.09836 | -0.024 | 10.098
13 | 0.986 | 0.10411 | -0.024 | 9.472
13.5 | 0.976 | 0.11179 | -0.024 | 8.73
14 | 0.963 | 0.12016 | -0.025 | 8.011
14.5 | 0.946 | 0.12704 | -0.025 | 7.449
15 | 0.928 | 0.13861 | -0.025 | 6.693
15.5 | 0.907 | 0.14572 | -0.025 | 6.224
16 | 0.884 | 0.15594 | -0.025 | 5.672
16.5 | 0.861 | 0.16477 | -0.025 | 5.224

## 18. Re 250k Mach 0.00 (2)
BIGFOIL.COM POLAR EXPORT
NACA65-214
NACA65-214 |  |  |  | Cl Max: | 1.1062 | at alpha= | 11.5 | deg
XFOIL ncrit=9 |  |  |  | L/D Max: | 62.9591 | at alpha= | 5.5 | deg
Re: | 250000 |  |  | Cd Min: | 0.05107 | at alpha= | 11.5 | deg
Mach: | 0 |  |  | Cl=0 at alpha= | -99 | deg
|  |  |  | @ Cl=0.1, Cd= | 0.0123
|  |  |  | @ Cl=0.4, Cd= | 0.012655
|  |  |  | @ Cl=0.6, Cd= | 0.011758
alpha (deg) | Cl | Cd | Cm | Cl/Cd
0 | 0.1619 | 0.0123 | -0.0379 | 13.1626
0.5 | 0.2165 | 0.01234 | -0.0381 | 17.5446
1 | 0.273 | 0.0124 | -0.0386 | 22.0161
1.5 | 0.327 | 0.01251 | -0.0385 | 26.1391
2 | 0.383 | 0.01262 | -0.039 | 30.3487
2.5 | 0.4367 | 0.01273 | -0.0387 | 34.3048
3 | 0.4901 | 0.01279 | -0.0384 | 38.319
3.5 | 0.5444 | 0.01268 | -0.0379 | 42.9338
4 | 0.5955 | 0.01179 | -0.0355 | 50.5089
4.5 | 0.6436 | 0.01145 | -0.0333 | 56.2096
5 | 0.6891 | 0.01129 | -0.0309 | 61.0363
5.5 | 0.7234 | 0.01149 | -0.0263 | 62.9591
6 | 0.7016 | 0.0146 | -0.0137 | 48.0548
6.5 | 0.704 | 0.01657 | -0.0051 | 42.4864
7 | 0.7561 | 0.01835 | -0.0069 | 41.2044
7.5 | 0.7817 | 0.0205 | -0.0045 | 38.1317
8 | 0.8222 | 0.02211 | -0.0036 | 37.1868
8.5 | 0.8658 | 0.02434 | -0.0029 | 35.5711
9 | 0.927 | 0.02727 | -0.0042 | 33.9934
9.5 | 0.9821 | 0.03003 | -0.0049 | 32.704
10 | 1.0384 | 0.03396 | -0.0061 | 30.5771
10.5 | 1.0826 | 0.03949 | -0.0063 | 27.4145
11 | 1.1028 | 0.04715 | -0.0038 | 23.3892
11.5 | 1.1062 | 0.05107 | 0.0015 | 21.6605

## 19. Re 250k Mach 0.10 (1)
BIGFOIL.COM POLAR EXPORT
NACA65-214
NACA65-214 |  |  |  | Cl Max: | 0.987 | at alpha= | 11.5 | deg
JavaFoil+Calcfoil stall+Eppler ext transition |  |  |  | L/D Max: | 63.423 | at alpha= | 3.5 | deg
Re: | 250000 |  |  | Cd Min: | 0.00895 | at alpha= | -2 | deg
Mach: | 0.1 |  |  | Cl=0 at alpha= | -1.7869 | deg
|  |  |  | @ Cl=0.1, Cd= | 0.0091016
|  |  |  | @ Cl=0.4, Cd= | 0.0092725
|  |  |  | @ Cl=0.6, Cd= | 0.009899
alpha (deg) | Cl | Cd | Cm | Cl/Cd
-18.5 | -0.649 | 0.21531 | -0.005 | -3.014
-18 | -0.671 | 0.20577 | -0.006 | -3.263
-17.5 | -0.693 | 0.19033 | -0.006 | -3.641
-17 | -0.713 | 0.17987 | -0.006 | -3.967
-16.5 | -0.732 | 0.16286 | -0.007 | -4.497
-16 | -0.75 | 0.15565 | -0.007 | -4.817
-15.5 | -0.765 | 0.14209 | -0.007 | -5.382
-15 | -0.777 | 0.1351 | -0.008 | -5.753
-14.5 | -0.787 | 0.12554 | -0.008 | -6.267
-14 | -0.793 | 0.11901 | -0.008 | -6.666
-13.5 | -0.795 | 0.11219 | -0.009 | -7.09
-13 | -0.791 | 0.10282 | -0.009 | -7.691
-12.5 | -0.783 | 0.09792 | -0.009 | -7.993
-12 | -0.772 | 0.08999 | -0.01 | -8.573
-11.5 | -0.757 | 0.08492 | -0.01 | -8.91
-11 | -0.739 | 0.08001 | -0.011 | -9.232
-10.5 | -0.717 | 0.07375 | -0.012 | -9.725
-10 | -0.692 | 0.06938 | -0.012 | -9.98
-9.5 | -0.664 | 0.06492 | -0.012 | -10.235
-9 | -0.634 | 0.06089 | -0.013 | -10.407
-8.5 | -0.6 | 0.05636 | -0.013 | -10.646
-8 | -0.564 | 0.05316 | -0.014 | -10.607
-7.5 | -0.526 | 0.05009 | -0.014 | -10.493
-7 | -0.485 | 0.04695 | -0.015 | -10.338
-6.5 | -0.443 | 0.0444 | -0.015 | -9.983
-6 | -0.4 | 0.04171 | -0.016 | -9.593
-5.5 | -0.434 | 0.01391 | -0.035 | -31.184
-5 | -0.378 | 0.01353 | -0.036 | -27.963
-4.5 | -0.321 | 0.01312 | -0.037 | -24.487
-4 | -0.264 | 0.01277 | -0.038 | -20.632
-3.5 | -0.205 | 0.01245 | -0.039 | -16.465
-3 | -0.146 | 0.0093 | -0.04 | -15.672
-2.5 | -0.086 | 0.00924 | -0.041 | -9.316
-2 | -0.026 | 0.00895 | -0.042 | -2.895
-1.5 | 0.035 | 0.00911 | -0.043 | 3.811
-1 | 0.095 | 0.0091 | -0.043 | 10.491
-0.5 | 0.156 | 0.00912 | -0.044 | 17.134
0 | 0.217 | 0.00915 | -0.045 | 23.741
0.5 | 0.278 | 0.00937 | -0.046 | 29.676
1 | 0.339 | 0.00945 | -0.047 | 35.848
1.5 | 0.399 | 0.00927 | -0.048 | 43.056
2 | 0.458 | 0.00942 | -0.048 | 48.657
2.5 | 0.517 | 0.0092 | -0.049 | 56.258
3 | 0.576 | 0.00984 | -0.05 | 58.511
3.5 | 0.633 | 0.00998 | -0.05 | 63.423
4 | 0.688 | 0.01478 | -0.051 | 46.535
4.5 | 0.743 | 0.01532 | -0.052 | 48.481
5 | 0.796 | 0.01589 | -0.052 | 50.084
5.5 | 0.847 | 0.01651 | -0.053 | 51.301
6 | 0.896 | 0.01713 | -0.054 | 52.324
6.5 | 0.774 | 0.04378 | -0.027 | 17.688
7 | 0.812 | 0.04673 | -0.026 | 17.369
7.5 | 0.847 | 0.04985 | -0.026 | 16.992
8 | 0.88 | 0.0529 | -0.025 | 16.633
8.5 | 0.908 | 0.05703 | -0.025 | 15.926
9 | 0.932 | 0.06153 | -0.024 | 15.144
9.5 | 0.952 | 0.06532 | -0.024 | 14.568
10 | 0.967 | 0.07016 | -0.025 | 13.788
10.5 | 0.978 | 0.07437 | -0.024 | 13.155
11 | 0.985 | 0.08034 | -0.024 | 12.26
11.5 | 0.987 | 0.0863 | -0.024 | 11.436
12 | 0.985 | 0.09146 | -0.024 | 10.767
12.5 | 0.979 | 0.09918 | -0.024 | 9.866
13 | 0.968 | 0.10543 | -0.024 | 9.182
13.5 | 0.954 | 0.11265 | -0.024 | 8.471
14 | 0.937 | 0.12301 | -0.024 | 7.617
14.5 | 0.917 | 0.13007 | -0.025 | 7.05
15 | 0.894 | 0.14026 | -0.025 | 6.375
15.5 | 0.87 | 0.15195 | -0.025 | 5.722
16 | 0.843 | 0.16428 | -0.025 | 5.132
16.5 | 0.815 | 0.17672 | -0.025 | 4.614

## 20. Re 250k Mach 0.10 (2)
BIGFOIL.COM POLAR EXPORT
NACA65-214
NACA65-214 |  |  |  | Cl Max: | 1.0913 | at alpha= | 11.5 | deg
XFOIL ncrit=9 |  |  |  | L/D Max: | 61.9794 | at alpha= | 5.5 | deg
Re: | 250000 |  |  | Cd Min: | 0.18737 | at alpha= | 16.5 | deg
Mach: | 0.1 |  |  | Cl=0 at alpha= | -1.4485 | deg
|  |  |  | @ Cl=0.1, Cd= | 0.012334
|  |  |  | @ Cl=0.4, Cd= | 0.012718
|  |  |  | @ Cl=0.6, Cd= | 0.011801
alpha (deg) | Cl | Cd | Cm | Cl/Cd
-14.5 | -0.5392 | 0.14816 | -0.0236 | -3.6393
-14 | -0.5229 | 0.13998 | -0.0237 | -3.7355
-13.5 | -0.5063 | 0.13413 | -0.025 | -3.7747
-13 | -0.5026 | 0.12574 | -0.029 | -3.9971
-12.5 | -0.5442 | 0.10696 | -0.0459 | -5.0879
-12 | -0.5343 | 0.10006 | -0.0442 | -5.3398
-11.5 | -0.5214 | 0.09493 | -0.0446 | -5.4925
-11 | -0.5629 | 0.0779 | -0.0569 | -7.2259
-10.5 | -0.6215 | 0.06601 | -0.063 | -9.4152
-10 | -0.6689 | 0.05964 | -0.0605 | -11.2156
-9.5 | -0.7222 | 0.05713 | -0.0497 | -12.6413
-8.5 | -0.6697 | 0.03212 | -0.0557 | -20.8499
-8 | -0.6105 | 0.02663 | -0.0579 | -22.9253
-7.5 | -0.5507 | 0.0235 | -0.0593 | -23.434
-7 | -0.4943 | 0.02111 | -0.0594 | -23.4154
-6.5 | -0.4461 | 0.01871 | -0.0582 | -23.8429
-6 | -0.4051 | 0.01739 | -0.0558 | -23.295
-5.5 | -0.3671 | 0.01614 | -0.0528 | -22.7447
-5 | -0.3279 | 0.01507 | -0.0503 | -21.7585
-4.5 | -0.2963 | 0.01307 | -0.0471 | -22.6702
-4 | -0.2718 | 0.01089 | -0.0426 | -24.9587
-3.5 | -0.2189 | 0.01112 | -0.0414 | -19.6853
-3 | -0.1669 | 0.01158 | -0.0399 | -14.4128
-2.5 | -0.1164 | 0.01243 | -0.0372 | -9.3644
-2 | -0.0611 | 0.01246 | -0.0369 | -4.9037
-1.5 | -0.0058 | 0.01239 | -0.0372 | -0.46812
-1 | 0.0505 | 0.01237 | -0.0373 | 4.0825
-0.5 | 0.106 | 0.01233 | -0.0377 | 8.5969
0 | 0.1621 | 0.01236 | -0.038 | 13.1149
0.5 | 0.2176 | 0.01238 | -0.0383 | 17.5767
1 | 0.2737 | 0.01247 | -0.0386 | 21.9487
1.5 | 0.3286 | 0.01256 | -0.0387 | 26.1624
2 | 0.3846 | 0.01269 | -0.0391 | 30.3073
2.5 | 0.4389 | 0.01279 | -0.0389 | 34.3159
3 | 0.4926 | 0.01285 | -0.0385 | 38.3346
3.5 | 0.5472 | 0.01274 | -0.0381 | 42.9513
4 | 0.5987 | 0.01181 | -0.0355 | 50.6943
4.5 | 0.6474 | 0.01149 | -0.0334 | 56.3446
5 | 0.6926 | 0.01133 | -0.0308 | 61.1297
5.5 | 0.7233 | 0.01167 | -0.0255 | 61.9794
6 | 0.6987 | 0.01495 | -0.0126 | 46.7358
6.5 | 0.7036 | 0.01669 | -0.0042 | 42.157
7 | 0.7543 | 0.01851 | -0.0058 | 40.7509
7.5 | 0.7813 | 0.02071 | -0.0036 | 37.7257
8 | 0.8222 | 0.02239 | -0.0027 | 36.7218
8.5 | 0.868 | 0.02476 | -0.0022 | 35.0565
9 | 0.9294 | 0.02766 | -0.0033 | 33.6009
9.5 | 0.9852 | 0.03064 | -0.0041 | 32.154
10 | 1.0395 | 0.03479 | -0.0049 | 29.8793
10.5 | 1.08 | 0.04059 | -0.0047 | 26.6075
11.5 | 1.0913 | 0.05198 | 0.0044 | 20.9946
12.5 | 0.9278 | 0.08857 | 0.0131 | 10.4753
13 | 0.871 | 0.09907 | 0.0091 | 8.7918
13.5 | 0.8111 | 0.1144 | -0.0009 | 7.09
14 | 0.7383 | 0.14343 | -0.0243 | 5.1475
14.5 | 0.7437 | 0.15259 | -0.029 | 4.8738
15 | 0.766 | 0.15721 | -0.0291 | 4.8725
15.5 | 0.7521 | 0.17279 | -0.0394 | 4.3527
16 | 0.7579 | 0.1823 | -0.0457 | 4.1574
16.5 | 0.7806 | 0.18737 | -0.0469 | 4.1661

## 21. Re 250k Mach 0.25 (1)
BIGFOIL.COM POLAR EXPORT
NACA65-214
NACA65-214 |  |  |  | Cl Max: | 0.942 | at alpha= | 10 | deg
JavaFoil+Calcfoil stall+Eppler ext transition |  |  |  | L/D Max: | 63.671 | at alpha= | 3.5 | deg
Re: | 250000 |  |  | Cd Min: | 0.00901 | at alpha= | -1.5 | deg
Mach: | 0.25 |  |  | Cl=0 at alpha= | -1.7857 | deg
|  |  |  | @ Cl=0.1, Cd= | 0.0092594
|  |  |  | @ Cl=0.4, Cd= | 0.0094097
|  |  |  | @ Cl=0.6, Cd= | 0.18466
alpha (deg) | Cl | Cd | Cm | Cl/Cd
-17 | -0.369 | 0.28024 | -0.007 | -1.315
-16.5 | -0.427 | 0.23292 | -0.007 | -1.834
-16 | -0.482 | 0.20717 | -0.007 | -2.325
-15.5 | -0.532 | 0.18459 | -0.007 | -2.88
-15 | -0.577 | 0.16651 | -0.008 | -3.467
-14.5 | -0.618 | 0.14973 | -0.008 | -4.127
-14 | -0.653 | 0.13786 | -0.008 | -4.739
-13.5 | -0.681 | 0.12716 | -0.009 | -5.359
-13 | -0.698 | 0.11596 | -0.009 | -6.02
-12.5 | -0.709 | 0.10759 | -0.01 | -6.593
-12 | -0.715 | 0.09811 | -0.01 | -7.284
-11.5 | -0.714 | 0.09114 | -0.01 | -7.838
-11 | -0.709 | 0.08416 | -0.011 | -8.422
-10.5 | -0.697 | 0.07807 | -0.011 | -8.934
-10 | -0.681 | 0.07172 | -0.012 | -9.495
-9.5 | -0.66 | 0.06711 | -0.012 | -9.831
-9 | -0.634 | 0.06217 | -0.013 | -10.197
-8.5 | -0.604 | 0.05802 | -0.013 | -10.413
-8 | -0.571 | 0.05414 | -0.014 | -10.54
-7.5 | -0.534 | 0.05089 | -0.014 | -10.491
-7 | -0.494 | 0.04786 | -0.015 | -10.33
-6.5 | -0.453 | 0.04459 | -0.015 | -10.154
-6 | -0.409 | 0.04227 | -0.016 | -9.676
-5.5 | -0.364 | 0.03984 | -0.017 | -9.136
-5 | -0.387 | 0.01381 | -0.037 | -28.019
-4.5 | -0.329 | 0.01343 | -0.038 | -24.503
-4 | -0.27 | 0.01303 | -0.039 | -20.716
-3.5 | -0.21 | 0.01263 | -0.04 | -16.629
-3 | -0.149 | 0.01234 | -0.041 | -12.103
-2.5 | -0.088 | 0.00936 | -0.042 | -9.422
-2 | -0.027 | 0.0093 | -0.043 | -2.855
-1.5 | 0.036 | 0.00901 | -0.044 | 3.955
-1 | 0.098 | 0.00926 | -0.045 | 10.596
-0.5 | 0.161 | 0.00924 | -0.046 | 17.384
0 | 0.223 | 0.00928 | -0.046 | 24.055
0.5 | 0.286 | 0.00941 | -0.047 | 30.368
1 | 0.348 | 0.0092 | -0.048 | 37.827
1.5 | 0.41 | 0.00945 | -0.049 | 43.372
2 | 0.47 | 0.00929 | -0.05 | 50.632
2.5 | 0.531 | 0.00982 | -0.05 | 54.009
3 | 0.59 | 0.01 | -0.051 | 58.98
3.5 | 0.648 | 0.01018 | -0.052 | 63.671
4 | 0.705 | 0.01517 | -0.052 | 46.445
4.5 | 0.76 | 0.01575 | -0.053 | 48.26
5 | 0.814 | 0.01638 | -0.054 | 49.672
5.5 | 0.865 | 0.01704 | -0.054 | 50.769
6 | 0.914 | 0.0177 | -0.055 | 51.649
6.5 | 0.79 | 0.04443 | -0.027 | 17.769
7 | 0.825 | 0.04746 | -0.025 | 17.383
7.5 | 0.858 | 0.05091 | -0.025 | 16.859
8 | 0.888 | 0.05467 | -0.025 | 16.248
8.5 | 0.912 | 0.05883 | -0.025 | 15.499
9 | 0.928 | 0.06294 | -0.024 | 14.745
9.5 | 0.938 | 0.06863 | -0.024 | 13.672
10 | 0.942 | 0.07341 | -0.024 | 12.831
10.5 | 0.938 | 0.0791 | -0.024 | 11.863
11 | 0.927 | 0.08513 | -0.024 | 10.893
11.5 | 0.909 | 0.09303 | -0.024 | 9.77
12 | 0.883 | 0.10056 | -0.023 | 8.777
12.5 | 0.849 | 0.10982 | -0.024 | 7.735
13 | 0.809 | 0.12348 | -0.024 | 6.555
13.5 | 0.763 | 0.13406 | -0.024 | 5.691
14 | 0.711 | 0.14902 | -0.023 | 4.77
14.5 | 0.654 | 0.17197 | -0.023 | 3.801
15 | 0.592 | 0.18466 | -0.023 | 3.206

## 22. Re 250k Mach 0.25 (2)
BIGFOIL.COM POLAR EXPORT
NACA65-214
NACA65-214 |  |  |  | Cl Max: | 1.0361 | at alpha= | 10.5 | deg
XFOIL ncrit=9 |  |  |  | L/D Max: | 61.6118 | at alpha= | 5 | deg
Re: | 250000 |  |  | Cd Min: | 0.17615 | at alpha= | 15.5 | deg
Mach: | 0.25 |  |  | Cl=0 at alpha= | -1.4374 | deg
|  |  |  | @ Cl=0.1, Cd= | 0.01262
|  |  |  | @ Cl=0.4, Cd= | 0.013074
|  |  |  | @ Cl=0.6, Cd= | 0.012269
alpha (deg) | Cl | Cd | Cm | Cl/Cd
-8.5 | -0.6619 | 0.03597 | -0.0622 | -18.4014
-7.5 | -0.5597 | 0.02543 | -0.0638 | -22.0094
-7 | -0.5057 | 0.02242 | -0.0629 | -22.5558
-6.5 | -0.4538 | 0.0199 | -0.0615 | -22.804
-6 | -0.4103 | 0.0182 | -0.0592 | -22.544
-5.5 | -0.3696 | 0.01694 | -0.0561 | -21.8182
-5 | -0.3333 | 0.01556 | -0.0528 | -21.4203
-4.5 | -0.2938 | 0.01432 | -0.05 | -20.5168
-4 | -0.2806 | 0.01103 | -0.0443 | -25.4397
-3.5 | -0.2278 | 0.01127 | -0.0428 | -20.213
-3 | -0.1726 | 0.01166 | -0.0413 | -14.8027
-2.5 | -0.1212 | 0.01269 | -0.038 | -9.5508
-2 | -0.0648 | 0.01275 | -0.0377 | -5.0824
-1.5 | -0.0071 | 0.0127 | -0.0378 | -0.55906
-1 | 0.0496 | 0.01268 | -0.038 | 3.9117
-0.5 | 0.1085 | 0.01261 | -0.0385 | 8.6043
0 | 0.1645 | 0.01268 | -0.0386 | 12.9732
0.5 | 0.2242 | 0.01267 | -0.0394 | 17.6953
1 | 0.2791 | 0.0128 | -0.0391 | 21.8047
1.5 | 0.3385 | 0.01286 | -0.0397 | 26.3219
2 | 0.393 | 0.01306 | -0.0395 | 30.0919
2.5 | 0.4501 | 0.01317 | -0.0395 | 34.1762
3 | 0.508 | 0.01316 | -0.0395 | 38.6018
3.5 | 0.563 | 0.013 | -0.0384 | 43.3077
4 | 0.6146 | 0.01198 | -0.0353 | 51.3022
4.5 | 0.6659 | 0.01168 | -0.0333 | 57.012
5 | 0.711 | 0.01154 | -0.0301 | 61.6118
5.5 | 0.7131 | 0.01322 | -0.02 | 53.941
6 | 0.6901 | 0.01617 | -0.0074 | 42.6778
6.5 | 0.7007 | 0.01752 | 0.0004 | 39.9943
7 | 0.7474 | 0.01956 | -0.0006 | 38.2106
7.5 | 0.7793 | 0.022 | 0.001 | 35.4227
8 | 0.8231 | 0.02394 | 0.0019 | 34.3818
8.5 | 0.8887 | 0.0274 | 0.0009 | 32.4343
9 | 0.9404 | 0.03005 | 0.0015 | 31.2945
9.5 | 0.9904 | 0.03419 | 0.002 | 28.9675
10 | 1.0191 | 0.03932 | 0.0046 | 25.9181
10.5 | 1.0361 | 0.04403 | 0.0076 | 23.5317
11 | 1.0318 | 0.05063 | 0.0114 | 20.3792
11.5 | 1.0084 | 0.05673 | 0.0155 | 17.7754
12 | 0.926 | 0.06968 | 0.0168 | 13.2893
12.5 | 0.8802 | 0.08166 | 0.013 | 10.7788
13 | 0.7415 | 0.12497 | -0.0138 | 5.9334
13.5 | 0.7575 | 0.1309 | -0.0145 | 5.7869
14 | 0.7315 | 0.1492 | -0.0268 | 4.9028
14.5 | 0.7327 | 0.16005 | -0.0335 | 4.5779
15 | 0.7518 | 0.16637 | -0.0355 | 4.5188
15.5 | 0.7632 | 0.17615 | -0.0388 | 4.3327

## 23. Re 250k Mach 0.50 (1)
BIGFOIL.COM POLAR EXPORT
NACA65-214
NACA65-214 |  |  |  | Cl Max: | 1.178 | at alpha= | 20 | deg
JavaFoil+Calcfoil stall+Eppler ext transition |  |  |  | L/D Max: | 60.608 | at alpha= | 3 | deg
Re: | 250000 |  |  | Cd Min: | 0.00945 | at alpha= | 0 | deg
Mach: | 0.5 |  |  | Cl=0 at alpha= | -1.7868 | deg
|  |  |  | @ Cl=0.1, Cd= | 0.0099149
|  |  |  | @ Cl=0.4, Cd= | 0.0098631
|  |  |  | @ Cl=0.6, Cd= | 0.010567
alpha (deg) | Cl | Cd | Cm | Cl/Cd
-20 | -0.997 | 0.25928 | -0.008 | -3.847
-19.5 | -0.971 | 0.25616 | -0.009 | -3.791
-19 | -0.945 | 0.25017 | -0.009 | -3.776
-18.5 | -0.915 | 0.24534 | -0.009 | -3.731
-18 | -0.889 | 0.24218 | -0.01 | -3.669
-17.5 | -0.862 | 0.23314 | -0.01 | -3.697
-17 | -0.835 | 0.23476 | -0.01 | -3.558
-16.5 | -0.808 | 0.23058 | -0.011 | -3.506
-16 | -0.78 | 0.20708 | -0.011 | -3.765
-15.5 | -0.753 | 0.19353 | -0.011 | -3.889
-15 | -0.726 | 0.18723 | -0.012 | -3.877
-14.5 | -0.699 | 0.19643 | -0.012 | -3.558
-14 | -0.672 | 0.1926 | -0.012 | -3.488
-13.5 | -0.643 | 0.17277 | -0.012 | -3.724
-13 | -0.616 | 0.16347 | -0.012 | -3.77
-12.5 | -0.589 | 0.16151 | -0.013 | -3.648
-12 | -0.562 | 0.15754 | -0.013 | -3.567
-11.5 | -0.535 | 0.16027 | -0.014 | -3.336
-11 | -0.506 | 0.14469 | -0.013 | -3.5
-10.5 | -0.479 | 0.1425 | -0.013 | -3.363
-10 | -0.452 | 0.12983 | -0.014 | -3.481
-9.5 | -0.425 | 0.13688 | -0.014 | -3.102
-9 | -0.397 | 0.11472 | -0.014 | -3.463
-8.5 | -0.369 | 0.09631 | -0.013 | -3.836
-8 | -0.342 | 0.09404 | -0.014 | -3.637
-7.5 | -0.5 | 0.06173 | -0.015 | -8.095
-7 | -0.503 | 0.0533 | -0.016 | -9.439
-6.5 | -0.479 | 0.04832 | -0.016 | -9.906
-6 | -0.442 | 0.04466 | -0.017 | -9.896
-5.5 | -0.398 | 0.04172 | -0.018 | -9.54
-5 | -0.35 | 0.03921 | -0.019 | -8.919
-4.5 | -0.362 | 0.01478 | -0.042 | -24.474
-4 | -0.298 | 0.01425 | -0.043 | -20.881
-3.5 | -0.232 | 0.0138 | -0.044 | -16.801
-3 | -0.165 | 0.01331 | -0.045 | -12.412
-2.5 | -0.097 | 0.01007 | -0.046 | -9.677
-2 | -0.029 | 0.00993 | -0.047 | -2.955
-1.5 | 0.039 | 0.00988 | -0.048 | 3.991
-1 | 0.109 | 0.00992 | -0.049 | 10.954
-0.5 | 0.178 | 0.00971 | -0.05 | 18.351
0 | 0.249 | 0.00945 | -0.051 | 26.335
0.5 | 0.318 | 0.00993 | -0.052 | 32.023
1 | 0.387 | 0.0098 | -0.053 | 39.461
1.5 | 0.455 | 0.01013 | -0.054 | 44.9
2 | 0.521 | 0.01031 | -0.055 | 50.527
2.5 | 0.587 | 0.01052 | -0.056 | 55.736
3 | 0.651 | 0.01075 | -0.056 | 60.608
3.5 | 0.715 | 0.01621 | -0.057 | 44.077
4 | 0.776 | 0.01698 | -0.058 | 45.681
4.5 | 0.833 | 0.01788 | -0.059 | 46.588
5 | 0.731 | 0.03863 | -0.029 | 18.917
5.5 | 0.769 | 0.0415 | -0.027 | 18.538
6 | 0.801 | 0.04467 | -0.027 | 17.931
6.5 | 0.819 | 0.04893 | -0.026 | 16.744
7 | 0.814 | 0.055 | -0.025 | 14.8
7.5 | 0.745 | 0.06748 | -0.023 | 11.036
8 | 0.535 | 0.11001 | -0.024 | 4.863
8.5 | 0.562 | 0.11047 | -0.024 | 5.087
9 | 0.59 | 0.12875 | -0.028 | 4.579
9.5 | 0.616 | 0.13132 | -0.028 | 4.693
10 | 0.643 | 0.13696 | -0.028 | 4.696
10.5 | 0.67 | 0.13698 | -0.029 | 4.89
11 | 0.698 | 0.15927 | -0.032 | 4.381
11.5 | 0.724 | 0.16243 | -0.032 | 4.459
12 | 0.751 | 0.1589 | -0.033 | 4.726
12.5 | 0.777 | 0.16154 | -0.033 | 4.813
13 | 0.804 | 0.16889 | -0.035 | 4.763
13.5 | 0.832 | 0.17925 | -0.037 | 4.643
14 | 0.858 | 0.18216 | -0.037 | 4.713
14.5 | 0.885 | 0.19663 | -0.038 | 4.5
15 | 0.912 | 0.20117 | -0.039 | 4.532
15.5 | 0.939 | 0.21805 | -0.041 | 4.308
16 | 0.965 | 0.22042 | -0.041 | 4.38
16.5 | 0.991 | 0.22476 | -0.042 | 4.411
17 | 1.018 | 0.23164 | -0.043 | 4.397
17.5 | 1.046 | 0.24082 | -0.045 | 4.344
18 | 1.072 | 0.24954 | -0.045 | 4.296
18.5 | 1.098 | 0.25579 | -0.046 | 4.292
19 | 1.124 | 0.2525 | -0.046 | 4.451
19.5 | 1.153 | 0.26969 | -0.049 | 4.275
20 | 1.178 | 0.27786 | -0.049 | 4.241

## 24. Re 250k Mach 0.50 (2)
BIGFOIL.COM POLAR EXPORT
NACA65-214
NACA65-214 |  |  |  | Cl Max: | 0.9548 | at alpha= | 20 | deg
XFOIL ncrit=9 |  |  |  | L/D Max: | 58.0222 | at alpha= | 4.5 | deg
Re: | 250000 |  |  | Cd Min: | 0.27823 | at alpha= | 20 | deg
Mach: | 0.5 |  |  | Cl=0 at alpha= | -1.3734 | deg
|  |  |  | @ Cl=0.1, Cd= | 0.01417
|  |  |  | @ Cl=0.4, Cd= | 0.01472
|  |  |  | @ Cl=0.6, Cd= | 0.014549
alpha (deg) | Cl | Cd | Cm | Cl/Cd
-20 | -0.7181 | 0.25603 | 0.0356 | -2.8047
-19.5 | -0.701 | 0.24894 | 0.0283 | -2.8159
-19 | -0.6811 | 0.23999 | 0.0232 | -2.838
-18.5 | -0.6554 | 0.23138 | 0.0202 | -2.8326
-18 | -0.6336 | 0.22362 | 0.0158 | -2.8334
-17.5 | -0.6185 | 0.2163 | 0.0088 | -2.8595
-17 | -0.6018 | 0.20753 | 0.0034 | -2.8998
-16.5 | -0.5746 | 0.19913 | 0.0012 | -2.8856
-16 | -0.554 | 0.19147 | -0.0029 | -2.8934
-15.5 | -0.5455 | 0.18422 | -0.0103 | -2.9611
-15 | -0.5268 | 0.17478 | -0.0141 | -3.0141
-14.5 | -0.5018 | 0.16725 | -0.0162 | -3.0003
-14 | -0.4851 | 0.15952 | -0.0203 | -3.041
-13.5 | -0.4919 | 0.15125 | -0.03 | -3.2522
-13 | -0.4669 | 0.14211 | -0.0305 | -3.2855
-12.5 | -0.446 | 0.13525 | -0.0323 | -3.2976
-12 | -0.4598 | 0.12559 | -0.0428 | -3.6611
-11.5 | -0.4382 | 0.11717 | -0.0424 | -3.7399
-11 | -0.4242 | 0.10994 | -0.0444 | -3.8585
-10.5 | -0.4587 | 0.09674 | -0.0591 | -4.7416
-10 | -0.4445 | 0.08461 | -0.0589 | -5.2535
-9.5 | -0.4962 | 0.06596 | -0.0732 | -7.5227
-9 | -0.5246 | 0.05884 | -0.073 | -8.9157
-8.5 | -0.5368 | 0.04826 | -0.083 | -11.1231
-8 | -0.5341 | 0.0393 | -0.0906 | -13.5903
-7.5 | -0.532 | 0.03385 | -0.0877 | -15.7164
-7 | -0.5204 | 0.02952 | -0.0817 | -17.6287
-6.5 | -0.4876 | 0.02583 | -0.0768 | -18.8773
-6 | -0.435 | 0.02214 | -0.0744 | -19.6477
-5.5 | -0.3783 | 0.01987 | -0.0717 | -19.0388
-5 | -0.3344 | 0.0181 | -0.0676 | -18.4751
-4.5 | -0.2996 | 0.01669 | -0.0626 | -17.9509
-4 | -0.2643 | 0.01527 | -0.0577 | -17.3084
-3.5 | -0.2613 | 0.01195 | -0.0497 | -21.8661
-3 | -0.2036 | 0.01239 | -0.0467 | -16.4326
-2.5 | -0.1411 | 0.01353 | -0.0431 | -10.4287
-2 | -0.0805 | 0.01415 | -0.0411 | -5.689
-1.5 | -0.0161 | 0.01424 | -0.0405 | -1.1306
-1 | 0.0475 | 0.01412 | -0.0407 | 3.364
-0.5 | 0.1105 | 0.01418 | -0.0408 | 7.7927
0 | 0.1753 | 0.01416 | -0.0411 | 12.3799
0.5 | 0.2373 | 0.01431 | -0.0413 | 16.5828
1 | 0.3024 | 0.01439 | -0.0413 | 21.0146
1.5 | 0.3634 | 0.01467 | -0.0414 | 24.7716
2 | 0.4298 | 0.01476 | -0.0413 | 29.1192
2.5 | 0.4893 | 0.01503 | -0.0406 | 32.5549
3 | 0.552 | 0.01519 | -0.0398 | 36.3397
3.5 | 0.6239 | 0.01423 | -0.0383 | 43.844
4 | 0.6829 | 0.01303 | -0.0341 | 52.4098
4.5 | 0.7334 | 0.01264 | -0.0293 | 58.0222
5 | 0.7093 | 0.01466 | -0.0139 | 48.3834
5.5 | 0.6729 | 0.01794 | 0 | 37.5084
6 | 0.6751 | 0.02035 | 0.0084 | 33.1744
6.5 | 0.6833 | 0.02258 | 0.0158 | 30.2613
7 | 0.7272 | 0.02523 | 0.0164 | 28.8228
7.5 | 0.7778 | 0.0281 | 0.0181 | 27.6797
8 | 0.8355 | 0.03131 | 0.0197 | 26.6848
8.5 | 0.875 | 0.03609 | 0.0219 | 24.2449
9 | 0.886 | 0.04211 | 0.0244 | 21.0401
9.5 | 0.8724 | 0.0496 | 0.0258 | 17.5887
10 | 0.8475 | 0.05808 | 0.0251 | 14.5919
10.5 | 0.8157 | 0.06858 | 0.0214 | 11.8941
11 | 0.7831 | 0.08103 | 0.0146 | 9.6643
11.5 | 0.7515 | 0.09593 | 0.0048 | 7.8338
12 | 0.7343 | 0.11038 | -0.0041 | 6.6525
12.5 | 0.7068 | 0.13308 | -0.0188 | 5.3111
13 | 0.7268 | 0.1466 | -0.0204 | 4.9577
13.5 | 0.7102 | 0.16071 | -0.0344 | 4.4191
14 | 0.734 | 0.16821 | -0.037 | 4.3636
14.5 | 0.7555 | 0.17834 | -0.0399 | 4.2363
15 | 0.7537 | 0.18904 | -0.0512 | 3.987
15.5 | 0.7752 | 0.19735 | -0.0555 | 3.928
16 | 0.8062 | 0.20716 | -0.0568 | 3.8917
16.5 | 0.8086 | 0.21623 | -0.0678 | 3.7395
17 | 0.8308 | 0.22453 | -0.0725 | 3.7002
17.5 | 0.8661 | 0.23533 | -0.073 | 3.6804
18 | 0.8725 | 0.24309 | -0.083 | 3.5892
18.5 | 0.8903 | 0.25188 | -0.0903 | 3.5346
19 | 0.9142 | 0.25987 | -0.0946 | 3.5179
19.5 | 0.9434 | 0.27117 | -0.0974 | 3.479
20 | 0.9548 | 0.27823 | -0.1071 | 3.4317

## 25. Re 500k Mach 0.00 (1)
BIGFOIL.COM POLAR EXPORT
NACA65-214
NACA65-214 |  |  |  | Cl Max: | 1.07 | at alpha= | 8 | deg
JavaFoil+Calcfoil stall+Eppler ext transition |  |  |  | L/D Max: | 84.029 | at alpha= | 3.5 | deg
Re: | 500000 |  |  | Cd Min: | 0.00719 | at alpha= | -1.5 | deg
Mach: | 0 |  |  | Cl=0 at alpha= | -1.7869 | deg
|  |  |  | @ Cl=0.1, Cd= | 0.0072292
|  |  |  | @ Cl=0.4, Cd= | 0.007503
|  |  |  | @ Cl=0.6, Cd= | 0.0076437
alpha (deg) | Cl | Cd | Cm | Cl/Cd
-19 | -0.674 | 0.19477 | -0.005 | -3.463
-18.5 | -0.696 | 0.18366 | -0.006 | -3.792
-18 | -0.715 | 0.1746 | -0.006 | -4.097
-17.5 | -0.734 | 0.16425 | -0.006 | -4.466
-17 | -0.75 | 0.15556 | -0.007 | -4.824
-16.5 | -0.766 | 0.14265 | -0.007 | -5.37
-16 | -0.779 | 0.13542 | -0.007 | -5.755
-15.5 | -0.791 | 0.12875 | -0.008 | -6.145
-15 | -0.8 | 0.11936 | -0.008 | -6.702
-14.5 | -0.806 | 0.11422 | -0.009 | -7.06
-14 | -0.81 | 0.10546 | -0.009 | -7.679
-13.5 | -0.809 | 0.10071 | -0.009 | -8.034
-13 | -0.802 | 0.09556 | -0.01 | -8.395
-12.5 | -0.792 | 0.08907 | -0.01 | -8.89
-12 | -0.779 | 0.08266 | -0.011 | -9.419
-11.5 | -0.762 | 0.07883 | -0.011 | -9.667
-11 | -0.742 | 0.0737 | -0.012 | -10.072
-10.5 | -0.72 | 0.06854 | -0.012 | -10.501
-10 | -0.694 | 0.06472 | -0.012 | -10.718
-9.5 | -0.665 | 0.06039 | -0.013 | -11.011
-9 | -0.634 | 0.05709 | -0.014 | -11.098
-8.5 | -0.599 | 0.05325 | -0.014 | -11.255
-8 | -0.563 | 0.05011 | -0.015 | -11.245
-7.5 | -0.525 | 0.04738 | -0.015 | -11.075
-7 | -0.59 | 0.01321 | -0.033 | -44.679
-6.5 | -0.54 | 0.01268 | -0.034 | -42.603
-6 | -0.488 | 0.01233 | -0.034 | -39.543
-5.5 | -0.434 | 0.01191 | -0.035 | -36.412
-5 | -0.378 | 0.01149 | -0.036 | -32.923
-4.5 | -0.321 | 0.01118 | -0.037 | -28.752
-4 | -0.263 | 0.01085 | -0.038 | -24.283
-3.5 | -0.205 | 0.01059 | -0.039 | -19.355
-3 | -0.146 | 0.00729 | -0.04 | -20.026
-2.5 | -0.086 | 0.00721 | -0.041 | -11.94
-2 | -0.026 | 0.00721 | -0.042 | -3.582
-1.5 | 0.035 | 0.00719 | -0.042 | 4.814
-1 | 0.095 | 0.00723 | -0.043 | 13.145
-0.5 | 0.156 | 0.00722 | -0.044 | 21.55
0 | 0.216 | 0.0073 | -0.045 | 29.59
0.5 | 0.277 | 0.00734 | -0.046 | 37.696
1 | 0.337 | 0.00739 | -0.047 | 45.613
1.5 | 0.397 | 0.0075 | -0.047 | 53.006
2 | 0.456 | 0.00756 | -0.048 | 60.378
2.5 | 0.516 | 0.00759 | -0.049 | 67.971
3 | 0.575 | 0.00772 | -0.05 | 74.492
3.5 | 0.634 | 0.00754 | -0.05 | 84.029
4 | 0.687 | 0.01271 | -0.051 | 54.073
4.5 | 0.742 | 0.01316 | -0.052 | 56.415
5 | 0.796 | 0.01363 | -0.052 | 58.372
5.5 | 0.847 | 0.0142 | -0.053 | 59.666
6 | 0.897 | 0.01476 | -0.054 | 60.767
6.5 | 0.944 | 0.01539 | -0.054 | 61.355
7 | 0.989 | 0.0161 | -0.055 | 61.405
7.5 | 1.031 | 0.01691 | -0.055 | 60.941
8 | 1.07 | 0.01757 | -0.056 | 60.886
8.5 | 0.909 | 0.05321 | -0.028 | 17.092
9 | 0.934 | 0.05721 | -0.028 | 16.323
9.5 | 0.955 | 0.06103 | -0.027 | 15.64
10 | 0.971 | 0.06513 | -0.027 | 14.911
10.5 | 0.984 | 0.06893 | -0.027 | 14.277
11 | 0.992 | 0.0739 | -0.026 | 13.429
11.5 | 0.997 | 0.0793 | -0.027 | 12.575
12 | 0.998 | 0.08481 | -0.027 | 11.766
12.5 | 0.994 | 0.09007 | -0.026 | 11.039
13 | 0.987 | 0.09683 | -0.026 | 10.194

## 26. Re 500k Mach 0.00 (2)
BIGFOIL.COM POLAR EXPORT
NACA65-214
NACA65-214 |  |  |  | Cl Max: | 1.1597 | at alpha= | 13.5 | deg
XFOIL ncrit=9 |  |  |  | L/D Max: | 81.2139 | at alpha= | 4.5 | deg
Re: | 500000 |  |  | Cd Min: | 0.22032 | at alpha= | 18.5 | deg
Mach: | 0 |  |  | Cl=0 at alpha= | -1.5157 | deg
|  |  |  | @ Cl=0.1, Cd= | 0.0079841
|  |  |  | @ Cl=0.4, Cd= | 0.0081945
|  |  |  | @ Cl=0.6, Cd= | 0.0080943
alpha (deg) | Cl | Cd | Cm | Cl/Cd
-10.5 | -0.842 | 0.03739 | -0.05 | -22.5194
-10 | -0.7975 | 0.03133 | -0.053 | -25.4548
-9.5 | -0.7481 | 0.02572 | -0.0554 | -29.0863
-9 | -0.7022 | 0.02324 | -0.0551 | -30.2151
-8.5 | -0.6599 | 0.02103 | -0.0534 | -31.379
-8 | -0.6159 | 0.01917 | -0.0517 | -32.1283
-7.5 | -0.5715 | 0.01789 | -0.0501 | -31.9452
-7 | -0.5305 | 0.01589 | -0.0481 | -33.3858
-6.5 | -0.4886 | 0.01475 | -0.0463 | -33.1254
-6 | -0.4447 | 0.01381 | -0.0447 | -32.2013
-5.5 | -0.4015 | 0.01274 | -0.043 | -31.5149
-5 | -0.3537 | 0.01203 | -0.042 | -29.4015
-4.5 | -0.3049 | 0.0113 | -0.0412 | -26.9823
-4 | -0.2682 | 0.00899 | -0.0395 | -29.8331
-3.5 | -0.2231 | 0.00771 | -0.0386 | -28.9364
-3 | -0.1673 | 0.00768 | -0.0386 | -21.7839
-2.5 | -0.111 | 0.00774 | -0.0388 | -14.3411
-2 | -0.0556 | 0.00797 | -0.0385 | -6.9762
-1.5 | 0.0018 | 0.008 | -0.039 | 0.225
-1 | 0.0593 | 0.00797 | -0.0395 | 7.4404
-0.5 | 0.1172 | 0.00799 | -0.0402 | 14.6683
0 | 0.1747 | 0.00799 | -0.0407 | 21.8648
0.5 | 0.2327 | 0.00803 | -0.0414 | 28.9788
1 | 0.29 | 0.00807 | -0.042 | 35.9356
2 | 0.4049 | 0.0082 | -0.0431 | 49.378
2.5 | 0.4621 | 0.00825 | -0.0435 | 56.0121
3 | 0.5173 | 0.00819 | -0.0434 | 63.1624
3.5 | 0.5699 | 0.00805 | -0.0426 | 70.795
4 | 0.6243 | 0.00813 | -0.0425 | 76.7897
4.5 | 0.6757 | 0.00832 | -0.0417 | 81.2139
5 | 0.7058 | 0.00994 | -0.0377 | 71.006
5.5 | 0.7217 | 0.01275 | -0.0321 | 56.6039
6 | 0.7582 | 0.01393 | -0.0292 | 54.4293
6.5 | 0.7942 | 0.01495 | -0.0261 | 53.1237
7 | 0.829 | 0.01583 | -0.0229 | 52.3689
7.5 | 0.8429 | 0.01724 | -0.016 | 48.8921
8 | 0.8605 | 0.01815 | -0.0095 | 47.4105
8.5 | 0.9001 | 0.01949 | -0.0086 | 46.1827
9 | 0.9314 | 0.02181 | -0.0066 | 42.7052
9.5 | 0.9704 | 0.02365 | -0.0053 | 41.0317
10 | 1.0098 | 0.02551 | -0.0041 | 39.5845
10.5 | 1.0453 | 0.02734 | -0.0027 | 38.2334
11 | 1.0977 | 0.03136 | -0.0033 | 35.0032
11.5 | 1.1191 | 0.03377 | -0.0003 | 33.1389
12 | 1.1381 | 0.03734 | 0.0024 | 30.4794
12.5 | 1.1488 | 0.04097 | 0.0052 | 28.04
13 | 1.1569 | 0.04463 | 0.0074 | 25.922
13.5 | 1.1597 | 0.0489 | 0.0091 | 23.7157
14 | 1.1516 | 0.05485 | 0.0103 | 20.9954
14.5 | 1.1217 | 0.06393 | 0.0104 | 17.5458
15 | 1.0857 | 0.07424 | 0.0082 | 14.6242
15.5 | 1.0434 | 0.08705 | 0.0028 | 11.9862
16 | 0.7958 | 0.16587 | -0.0397 | 4.7977
16.5 | 0.787 | 0.18264 | -0.0487 | 4.309
17 | 0.7901 | 0.19503 | -0.0566 | 4.0512
17.5 | 0.8079 | 0.20045 | -0.0597 | 4.0304
18 | 0.8221 | 0.20736 | -0.0627 | 3.9646
18.5 | 0.8248 | 0.22032 | -0.0714 | 3.7436

## 27. Re 500k Mach 0.10 (1)
BIGFOIL.COM POLAR EXPORT
NACA65-214
NACA65-214 |  |  |  | Cl Max: | 1.104 | at alpha= | 8.5 | deg
JavaFoil+Calcfoil stall+Eppler ext transition |  |  |  | L/D Max: | 83.603 | at alpha= | 3.5 | deg
Re: | 500000 |  |  | Cd Min: | 0.00725 | at alpha= | -1 | deg
Mach: | 0.1 |  |  | Cl=0 at alpha= | -1.7869 | deg
|  |  |  | @ Cl=0.1, Cd= | 0.0072527
|  |  |  | @ Cl=0.4, Cd= | 0.0074912
|  |  |  | @ Cl=0.6, Cd= | 0.0076969
alpha (deg) | Cl | Cd | Cm | Cl/Cd
-18.5 | -0.649 | 0.19032 | -0.006 | -3.411
-18 | -0.672 | 0.18025 | -0.006 | -3.726
-17.5 | -0.693 | 0.16866 | -0.006 | -4.11
-17 | -0.714 | 0.16101 | -0.007 | -4.433
-16.5 | -0.733 | 0.14648 | -0.007 | -5.002
-16 | -0.75 | 0.14051 | -0.007 | -5.338
-15.5 | -0.765 | 0.12973 | -0.008 | -5.898
-15 | -0.778 | 0.12335 | -0.008 | -6.304
-14.5 | -0.787 | 0.11496 | -0.008 | -6.848
-14 | -0.794 | 0.10785 | -0.009 | -7.361
-13.5 | -0.796 | 0.10106 | -0.009 | -7.876
-13 | -0.791 | 0.0944 | -0.01 | -8.384
-12.5 | -0.783 | 0.09012 | -0.01 | -8.692
-12 | -0.772 | 0.08348 | -0.011 | -9.25
-11.5 | -0.757 | 0.07925 | -0.011 | -9.556
-11 | -0.739 | 0.07461 | -0.012 | -9.911
-10.5 | -0.718 | 0.06865 | -0.012 | -10.457
-10 | -0.693 | 0.06485 | -0.013 | -10.687
-9.5 | -0.665 | 0.06074 | -0.013 | -10.95
-9 | -0.635 | 0.0573 | -0.014 | -11.076
-8.5 | -0.601 | 0.05329 | -0.014 | -11.269
-8 | -0.565 | 0.05027 | -0.014 | -11.233
-7.5 | -0.526 | 0.04747 | -0.015 | -11.086
-7 | -0.592 | 0.01333 | -0.033 | -44.427
-6.5 | -0.542 | 0.01271 | -0.034 | -42.651
-6 | -0.49 | 0.01239 | -0.035 | -39.508
-5.5 | -0.436 | 0.01195 | -0.036 | -36.45
-5 | -0.38 | 0.01155 | -0.036 | -32.895
-4.5 | -0.323 | 0.01122 | -0.037 | -28.774
-4 | -0.265 | 0.01091 | -0.038 | -24.251
-3.5 | -0.206 | 0.0106 | -0.039 | -19.419
-3 | -0.147 | 0.00729 | -0.04 | -20.149
-2.5 | -0.086 | 0.00728 | -0.041 | -11.877
-2 | -0.026 | 0.00727 | -0.042 | -3.568
-1.5 | 0.035 | 0.00726 | -0.043 | 4.789
-1 | 0.096 | 0.00725 | -0.043 | 13.182
-0.5 | 0.156 | 0.00729 | -0.044 | 21.442
0 | 0.217 | 0.00729 | -0.045 | 29.795
0.5 | 0.278 | 0.00737 | -0.046 | 37.705
1 | 0.339 | 0.00738 | -0.047 | 45.887
1.5 | 0.399 | 0.00749 | -0.048 | 53.338
2 | 0.459 | 0.00756 | -0.048 | 60.668
2.5 | 0.519 | 0.00768 | -0.049 | 67.556
3 | 0.578 | 0.00775 | -0.05 | 74.546
3.5 | 0.636 | 0.00761 | -0.051 | 83.603
4 | 0.691 | 0.0128 | -0.051 | 53.954
4.5 | 0.746 | 0.01325 | -0.052 | 56.285
5 | 0.799 | 0.01373 | -0.053 | 58.17
5.5 | 0.851 | 0.01427 | -0.053 | 59.598
6 | 0.9 | 0.01484 | -0.054 | 60.65
6.5 | 0.947 | 0.01549 | -0.055 | 61.179
7 | 0.992 | 0.01624 | -0.055 | 61.089
7.5 | 1.033 | 0.01705 | -0.056 | 60.617
8 | 1.072 | 0.01782 | -0.056 | 60.147
8.5 | 1.104 | 0.01865 | -0.057 | 59.178
9 | 0.933 | 0.05756 | -0.027 | 16.216
9.5 | 0.953 | 0.06156 | -0.027 | 15.482
10 | 0.969 | 0.06518 | -0.027 | 14.871
10.5 | 0.98 | 0.07007 | -0.027 | 13.982
11 | 0.986 | 0.07418 | -0.027 | 13.296
11.5 | 0.988 | 0.07934 | -0.026 | 12.453
12 | 0.986 | 0.08559 | -0.027 | 11.52
12.5 | 0.979 | 0.09054 | -0.026 | 10.818
13 | 0.969 | 0.09664 | -0.025 | 10.023
13.5 | 0.955 | 0.10493 | -0.027 | 9.104

## 28. Re 500k Mach 0.10 (2)
BIGFOIL.COM POLAR EXPORT
NACA65-214
NACA65-214 |  |  |  | Cl Max: | 1.136 | at alpha= | 13 | deg
XFOIL ncrit=9 |  |  |  | L/D Max: | 81.1231 | at alpha= | 4.5 | deg
Re: | 500000 |  |  | Cd Min: | 0.2086 | at alpha= | 18 | deg
Mach: | 0.1 |  |  | Cl=0 at alpha= | -1.5139 | deg
|  |  |  | @ Cl=0.1, Cd= | 0.008007
|  |  |  | @ Cl=0.4, Cd= | 0.0082138
|  |  |  | @ Cl=0.6, Cd= | 0.0081193
alpha (deg) | Cl | Cd | Cm | Cl/Cd
-15.5 | -0.5439 | 0.16056 | -0.0117 | -3.3875
-15 | -0.5306 | 0.15402 | -0.0147 | -3.445
-14.5 | -0.5232 | 0.14581 | -0.0187 | -3.5882
-14 | -0.5321 | 0.13157 | -0.0276 | -4.0442
-13.5 | -0.5356 | 0.12177 | -0.0307 | -4.3985
-13 | -0.5296 | 0.11444 | -0.0337 | -4.6278
-12.5 | -0.5302 | 0.10551 | -0.0379 | -5.0251
-12 | -0.5506 | 0.09066 | -0.0464 | -6.0732
-11.5 | -0.6305 | 0.06736 | -0.0626 | -9.3602
-11 | -0.6808 | 0.05779 | -0.065 | -11.7806
-10.5 | -0.8368 | 0.03855 | -0.0514 | -21.7069
-10 | -0.7955 | 0.03246 | -0.0543 | -24.5071
-9.5 | -0.7486 | 0.02646 | -0.0566 | -28.2918
-9 | -0.7041 | 0.02388 | -0.0561 | -29.4849
-8.5 | -0.6626 | 0.02149 | -0.0542 | -30.8329
-8 | -0.6185 | 0.0195 | -0.0525 | -31.7179
-7.5 | -0.5737 | 0.01808 | -0.0508 | -31.7312
-7 | -0.5317 | 0.01611 | -0.0489 | -33.0043
-6.5 | -0.49 | 0.01489 | -0.0469 | -32.908
-6 | -0.4461 | 0.01392 | -0.0452 | -32.0474
-5.5 | -0.4028 | 0.01285 | -0.0435 | -31.3463
-5 | -0.3552 | 0.01209 | -0.0424 | -29.3797
-4.5 | -0.3064 | 0.01135 | -0.0415 | -26.9956
-4 | -0.2682 | 0.00923 | -0.0399 | -29.0574
-3.5 | -0.2246 | 0.00773 | -0.0388 | -29.0556
-3 | -0.1685 | 0.0077 | -0.0388 | -21.8831
-2.5 | -0.1119 | 0.00775 | -0.039 | -14.4387
-2 | -0.0561 | 0.008 | -0.0386 | -7.0125
-1.5 | 0.0016 | 0.00802 | -0.0391 | 0.1995
-1 | 0.0595 | 0.008 | -0.0397 | 7.4375
-0.5 | 0.1177 | 0.00801 | -0.0403 | 14.6941
0 | 0.1756 | 0.00801 | -0.0409 | 21.9226
0.5 | 0.2338 | 0.00806 | -0.0416 | 29.0074
1 | 0.2915 | 0.00809 | -0.0422 | 36.0321
1.5 | 0.3498 | 0.00817 | -0.0428 | 42.8152
2 | 0.4071 | 0.00822 | -0.0433 | 49.5255
2.5 | 0.4647 | 0.00829 | -0.0437 | 56.0555
3 | 0.5201 | 0.00821 | -0.0436 | 63.3496
3.5 | 0.5731 | 0.00808 | -0.0428 | 70.9282
4 | 0.6279 | 0.00816 | -0.0426 | 76.9485
4.5 | 0.679 | 0.00837 | -0.0417 | 81.1231
5 | 0.7066 | 0.01018 | -0.0373 | 69.4106
5.5 | 0.7226 | 0.01293 | -0.0316 | 55.8855
6 | 0.7602 | 0.01403 | -0.0288 | 54.1839
6.5 | 0.7957 | 0.01507 | -0.0255 | 52.8003
7 | 0.8288 | 0.01598 | -0.0219 | 51.8648
7.5 | 0.8422 | 0.01741 | -0.0149 | 48.3745
8 | 0.8593 | 0.01839 | -0.0084 | 46.7265
8.5 | 0.8995 | 0.0198 | -0.0075 | 45.4293
9 | 0.9313 | 0.02246 | -0.0055 | 41.4648
9.5 | 0.9714 | 0.02407 | -0.0043 | 40.3573
10 | 1.0112 | 0.02602 | -0.003 | 38.8624
10.5 | 1.0467 | 0.02796 | -0.0016 | 37.4356
11 | 1.095 | 0.03207 | -0.0016 | 34.1441
11.5 | 1.1152 | 0.03495 | 0.0014 | 31.9084
12 | 1.1292 | 0.03896 | 0.0044 | 28.9836
12.5 | 1.1347 | 0.04304 | 0.0073 | 26.3638
13 | 1.136 | 0.04745 | 0.0095 | 23.941
13.5 | 1.1336 | 0.05237 | 0.0109 | 21.646
14 | 1.1196 | 0.05904 | 0.0114 | 18.9634
14.5 | 1.0893 | 0.06835 | 0.0102 | 15.9371
15 | 1.041 | 0.08142 | 0.0057 | 12.7856
15.5 | 0.7807 | 0.16192 | -0.038 | 4.8215
16 | 0.7869 | 0.16981 | -0.0413 | 4.634
16.5 | 0.7871 | 0.18389 | -0.0494 | 4.2803
17 | 0.7905 | 0.19619 | -0.0573 | 4.0293
17.5 | 0.8086 | 0.20168 | -0.0605 | 4.0093
18 | 0.8233 | 0.2086 | -0.0634 | 3.9468

## 29. Re 500k Mach 0.25 (1)
BIGFOIL.COM POLAR EXPORT
NACA65-214
NACA65-214 |  |  |  | Cl Max: | 1.045 | at alpha= | 7.5 | deg
JavaFoil+Calcfoil stall+Eppler ext transition |  |  |  | L/D Max: | 84.72 | at alpha= | 3.5 | deg
Re: | 500000 |  |  | Cd Min: | 0.00732 | at alpha= | -0.5 | deg
Mach: | 0.25 |  |  | Cl=0 at alpha= | -1.7857 | deg
|  |  |  | @ Cl=0.1, Cd= | 0.0073297
|  |  |  | @ Cl=0.4, Cd= | 0.0075823
|  |  |  | @ Cl=0.6, Cd= | 0.0076112
alpha (deg) | Cl | Cd | Cm | Cl/Cd
-17 | -0.369 | 0.19939 | -0.007 | -1.85
-16.5 | -0.427 | 0.20032 | -0.007 | -2.134
-16 | -0.482 | 0.17794 | -0.007 | -2.708
-15.5 | -0.532 | 0.16125 | -0.008 | -3.298
-15 | -0.577 | 0.14496 | -0.008 | -3.983
-14.5 | -0.618 | 0.13273 | -0.008 | -4.657
-14 | -0.653 | 0.12115 | -0.009 | -5.393
-13.5 | -0.682 | 0.11222 | -0.009 | -6.074
-13 | -0.698 | 0.10467 | -0.01 | -6.673
-12.5 | -0.71 | 0.09655 | -0.01 | -7.35
-12 | -0.715 | 0.08984 | -0.01 | -7.96
-11.5 | -0.715 | 0.08278 | -0.011 | -8.635
-11 | -0.709 | 0.07751 | -0.012 | -9.152
-10.5 | -0.698 | 0.07149 | -0.012 | -9.763
-10 | -0.682 | 0.06711 | -0.013 | -10.157
-9.5 | -0.66 | 0.06228 | -0.013 | -10.602
-9 | -0.635 | 0.05848 | -0.014 | -10.852
-8.5 | -0.605 | 0.05435 | -0.014 | -11.125
-8 | -0.571 | 0.05088 | -0.014 | -11.223
-7.5 | -0.534 | 0.04811 | -0.015 | -11.105
-7 | -0.495 | 0.04521 | -0.016 | -10.951
-6.5 | -0.552 | 0.01321 | -0.035 | -41.82
-6 | -0.5 | 0.01274 | -0.036 | -39.23
-5.5 | -0.445 | 0.01228 | -0.036 | -36.258
-5 | -0.389 | 0.01182 | -0.037 | -32.874
-4.5 | -0.33 | 0.01149 | -0.038 | -28.768
-4 | -0.271 | 0.01111 | -0.039 | -24.403
-3.5 | -0.211 | 0.01075 | -0.04 | -19.625
-3 | -0.15 | 0.01048 | -0.041 | -14.316
-2.5 | -0.089 | 0.00736 | -0.042 | -12.068
-2 | -0.027 | 0.00736 | -0.043 | -3.622
-1.5 | 0.036 | 0.00734 | -0.044 | 4.867
-1 | 0.098 | 0.00733 | -0.045 | 13.396
-0.5 | 0.161 | 0.00732 | -0.046 | 21.944
0 | 0.223 | 0.00737 | -0.046 | 30.279
0.5 | 0.286 | 0.00743 | -0.047 | 38.467
1 | 0.348 | 0.00749 | -0.048 | 46.452
1.5 | 0.41 | 0.0076 | -0.049 | 54.022
2 | 0.471 | 0.00767 | -0.05 | 61.425
2.5 | 0.533 | 0.00778 | -0.051 | 68.476
3 | 0.594 | 0.0076 | -0.051 | 78.119
3.5 | 0.653 | 0.00771 | -0.052 | 84.72
4 | 0.707 | 0.01311 | -0.053 | 53.965
4.5 | 0.763 | 0.01363 | -0.053 | 56.011
5 | 0.817 | 0.01417 | -0.054 | 57.679
5.5 | 0.869 | 0.01474 | -0.055 | 58.927
6 | 0.918 | 0.01538 | -0.055 | 59.694
6.5 | 0.964 | 0.01615 | -0.056 | 59.699
7 | 1.007 | 0.01701 | -0.056 | 59.18
7.5 | 1.045 | 0.01778 | -0.057 | 58.782
8 | 0.893 | 0.05085 | -0.03 | 17.557
8.5 | 0.914 | 0.05465 | -0.029 | 16.732
9 | 0.929 | 0.05953 | -0.027 | 15.612
9.5 | 0.939 | 0.06326 | -0.026 | 14.851
10 | 0.943 | 0.06823 | -0.026 | 13.822
10.5 | 0.939 | 0.07306 | -0.026 | 12.857
11 | 0.928 | 0.07857 | -0.026 | 11.812
11.5 | 0.909 | 0.08627 | -0.025 | 10.542
12 | 0.883 | 0.09198 | -0.024 | 9.6
12.5 | 0.85 | 0.10023 | -0.025 | 8.479

## 30. Re 500k Mach 0.25 (2)
BIGFOIL.COM POLAR EXPORT
NACA65-214
NACA65-214 |  |  |  | Cl Max: | 1.068 | at alpha= | 11 | deg
XFOIL ncrit=9 |  |  |  | L/D Max: | 80.2884 | at alpha= | 4.5 | deg
Re: | 500000 |  |  | Cd Min: | 0.17696 | at alpha= | 16 | deg
Mach: | 0.25 |  |  | Cl=0 at alpha= | -1.5042 | deg
|  |  |  | @ Cl=0.1, Cd= | 0.0081532
|  |  |  | @ Cl=0.4, Cd= | 0.0083638
|  |  |  | @ Cl=0.6, Cd= | 0.0082616
alpha (deg) | Cl | Cd | Cm | Cl/Cd
-14.5 | -0.5166 | 0.14953 | -0.0185 | -3.4548
-14 | -0.5202 | 0.13708 | -0.0265 | -3.7949
-13.5 | -0.5129 | 0.12957 | -0.0281 | -3.9585
-13 | -0.5042 | 0.12234 | -0.0311 | -4.1213
-12.5 | -0.5015 | 0.11363 | -0.0351 | -4.4134
-12 | -0.5276 | 0.0935 | -0.0491 | -5.6428
-10.5 | -0.6849 | 0.05113 | -0.0675 | -13.3953
-9.5 | -0.7371 | 0.03146 | -0.0641 | -23.4298
-9 | -0.7014 | 0.02819 | -0.0631 | -24.8812
-8.5 | -0.6716 | 0.02453 | -0.0594 | -27.3787
-8 | -0.6312 | 0.02158 | -0.0568 | -29.2493
-7.5 | -0.5851 | 0.01937 | -0.0549 | -30.2065
-7 | -0.5381 | 0.01758 | -0.0531 | -30.6086
-6.5 | -0.496 | 0.01572 | -0.0508 | -31.5522
-6 | -0.4526 | 0.01457 | -0.0485 | -31.0638
-5.5 | -0.4069 | 0.01362 | -0.0467 | -29.8752
-5 | -0.363 | 0.01247 | -0.0447 | -29.1099
-4.5 | -0.3138 | 0.01166 | -0.0434 | -26.9125
-4 | -0.2676 | 0.01043 | -0.0421 | -25.6568
-3.5 | -0.2324 | 0.00789 | -0.04 | -29.455
-3 | -0.1749 | 0.00782 | -0.04 | -22.3657
-2 | -0.059 | 0.00814 | -0.0396 | -7.2482
-1.5 | 0.0005 | 0.00817 | -0.0399 | 0.0612
-1 | 0.0605 | 0.00814 | -0.0406 | 7.4324
-0.5 | 0.1203 | 0.00816 | -0.0412 | 14.7426
0 | 0.1803 | 0.00817 | -0.0419 | 22.0685
0.5 | 0.24 | 0.00821 | -0.0425 | 29.2326
1 | 0.3 | 0.00825 | -0.0432 | 36.3636
1.5 | 0.3597 | 0.00833 | -0.0438 | 43.1813
2 | 0.4193 | 0.00838 | -0.0443 | 50.0358
2.5 | 0.4783 | 0.00844 | -0.0446 | 56.6706
3 | 0.5357 | 0.00834 | -0.0443 | 64.2326
3.5 | 0.5908 | 0.00825 | -0.0435 | 71.6121
4 | 0.6465 | 0.00832 | -0.0429 | 77.7043
4.5 | 0.6961 | 0.00867 | -0.0413 | 80.2884
5 | 0.7098 | 0.01141 | -0.0346 | 62.2086
5.5 | 0.731 | 0.01361 | -0.0292 | 53.7105
6 | 0.7681 | 0.01466 | -0.0258 | 52.3943
6.5 | 0.7981 | 0.01571 | -0.0211 | 50.802
7 | 0.822 | 0.0169 | -0.0156 | 48.6391
7.5 | 0.8375 | 0.01857 | -0.0091 | 45.0996
8 | 0.8545 | 0.01987 | -0.0026 | 43.0045
8.5 | 0.8965 | 0.02167 | -0.0021 | 41.3706
9 | 0.9348 | 0.02436 | -0.0003 | 38.3744
9.5 | 0.9784 | 0.02664 | 0.0011 | 36.7267
10 | 1.017 | 0.02911 | 0.0028 | 34.9364
10.5 | 1.0499 | 0.03226 | 0.0047 | 32.5449
11 | 1.068 | 0.03751 | 0.0075 | 28.4724
11.5 | 1.0654 | 0.04292 | 0.0111 | 24.8229
12 | 1.0481 | 0.04979 | 0.0138 | 21.0504
12.5 | 1.021 | 0.05796 | 0.0146 | 17.6156
13 | 0.9825 | 0.06846 | 0.0127 | 14.3514
13.5 | 0.9386 | 0.08148 | 0.0072 | 11.5194
14 | 0.8882 | 0.09893 | -0.0033 | 8.9781
14.5 | 0.8333 | 0.12306 | -0.0192 | 6.7715
15 | 0.7588 | 0.16345 | -0.0392 | 4.6424
15.5 | 0.7713 | 0.17119 | -0.0434 | 4.5055
16 | 0.7879 | 0.17696 | -0.0458 | 4.4524

## 31. Re 500k Mach 0.50 (1)
BIGFOIL.COM POLAR EXPORT
NACA65-214
NACA65-214 |  |  |  | Cl Max: | 1.178 | at alpha= | 20 | deg
JavaFoil+Calcfoil stall+Eppler ext transition |  |  |  | L/D Max: | 87.449 | at alpha= | 3 | deg
Re: | 500000 |  |  | Cd Min: | 0.00726 | at alpha= | -2.5 | deg
Mach: | 0.5 |  |  | Cl=0 at alpha= | -1.7857 | deg
|  |  |  | @ Cl=0.1, Cd= | 0.0075671
|  |  |  | @ Cl=0.4, Cd= | 0.0079396
|  |  |  | @ Cl=0.6, Cd= | 0.007737
alpha (deg) | Cl | Cd | Cm | Cl/Cd
-20 | -0.998 | 0.22136 | -0.008 | -4.507
-19.5 | -0.971 | 0.21649 | -0.009 | -4.486
-19 | -0.945 | 0.21053 | -0.009 | -4.487
-18.5 | -0.916 | 0.20658 | -0.009 | -4.433
-18 | -0.889 | 0.20252 | -0.01 | -4.388
-17.5 | -0.862 | 0.20005 | -0.01 | -4.308
-17 | -0.835 | 0.19456 | -0.01 | -4.293
-16.5 | -0.808 | 0.19034 | -0.011 | -4.248
-16 | -0.78 | 0.17654 | -0.011 | -4.418
-15.5 | -0.753 | 0.16489 | -0.011 | -4.566
-15 | -0.726 | 0.162 | -0.012 | -4.481
-14.5 | -0.699 | 0.16453 | -0.012 | -4.248
-14 | -0.672 | 0.1607 | -0.013 | -4.181
-13.5 | -0.643 | 0.14387 | -0.012 | -4.472
-13 | -0.616 | 0.13845 | -0.012 | -4.451
-12.5 | -0.589 | 0.1364 | -0.013 | -4.319
-12 | -0.562 | 0.13268 | -0.013 | -4.236
-11.5 | -0.535 | 0.13019 | -0.014 | -4.107
-11 | -0.507 | 0.12125 | -0.013 | -4.178
-10.5 | -0.479 | 0.11833 | -0.013 | -4.05
-10 | -0.452 | 0.10811 | -0.014 | -4.181
-9.5 | -0.425 | 0.11271 | -0.014 | -3.768
-9 | -0.397 | 0.09589 | -0.015 | -4.144
-8.5 | -0.37 | 0.07571 | -0.014 | -4.882
-8 | -0.342 | 0.06297 | -0.014 | -5.435
-7.5 | -0.5 | 0.05647 | -0.016 | -8.857
-7 | -0.503 | 0.04986 | -0.017 | -10.097
-6.5 | -0.479 | 0.04548 | -0.017 | -10.531
-6 | -0.442 | 0.04205 | -0.018 | -10.516
-5.5 | -0.399 | 0.03946 | -0.019 | -10.102
-5 | -0.425 | 0.01324 | -0.041 | -32.103
-4.5 | -0.363 | 0.01266 | -0.042 | -28.678
-4 | -0.299 | 0.01215 | -0.043 | -24.582
-3.5 | -0.233 | 0.01172 | -0.044 | -19.878
-3 | -0.166 | 0.0113 | -0.046 | -14.678
-2.5 | -0.099 | 0.00726 | -0.047 | -13.611
-2 | -0.03 | 0.00741 | -0.048 | -4.017
-1.5 | 0.04 | 0.00761 | -0.049 | 5.246
-1 | 0.11 | 0.00756 | -0.05 | 14.507
-0.5 | 0.18 | 0.00762 | -0.051 | 23.569
0 | 0.25 | 0.00767 | -0.052 | 32.516
0.5 | 0.319 | 0.00788 | -0.053 | 40.53
1 | 0.389 | 0.00796 | -0.054 | 48.892
1.5 | 0.459 | 0.00783 | -0.055 | 58.583
2 | 0.526 | 0.00792 | -0.055 | 66.338
2.5 | 0.593 | 0.00776 | -0.056 | 76.488
3 | 0.66 | 0.00754 | -0.057 | 87.449
3.5 | 0.717 | 0.01414 | -0.057 | 50.732
4 | 0.779 | 0.01479 | -0.058 | 52.666
4.5 | 0.837 | 0.0156 | -0.059 | 53.615
5 | 0.889 | 0.01643 | -0.06 | 54.142
5.5 | 0.936 | 0.01737 | -0.06 | 53.859
6 | 0.972 | 0.01847 | -0.061 | 52.622
6.5 | 0.821 | 0.04592 | -0.029 | 17.873
7 | 0.815 | 0.05082 | -0.027 | 16.032
7.5 | 0.745 | 0.06012 | -0.023 | 12.388
8 | 0.535 | 0.09115 | -0.025 | 5.871
8.5 | 0.562 | 0.09424 | -0.025 | 5.965
9 | 0.59 | 0.10659 | -0.028 | 5.532
9.5 | 0.616 | 0.1092 | -0.028 | 5.645
10 | 0.643 | 0.11477 | -0.029 | 5.605
10.5 | 0.67 | 0.11487 | -0.029 | 5.832
11 | 0.698 | 0.13052 | -0.032 | 5.346
11.5 | 0.724 | 0.13365 | -0.033 | 5.42
12 | 0.751 | 0.13373 | -0.033 | 5.616
12.5 | 0.778 | 0.13618 | -0.033 | 5.71
13 | 0.805 | 0.14463 | -0.035 | 5.565
13.5 | 0.832 | 0.1466 | -0.037 | 5.677
14 | 0.859 | 0.15431 | -0.037 | 5.564
14.5 | 0.885 | 0.16246 | -0.038 | 5.447
15 | 0.912 | 0.16866 | -0.04 | 5.409
15.5 | 0.939 | 0.17883 | -0.041 | 5.253
16 | 0.965 | 0.18571 | -0.041 | 5.199
16.5 | 0.992 | 0.19111 | -0.042 | 5.189
17 | 1.019 | 0.19463 | -0.044 | 5.237
17.5 | 1.046 | 0.20587 | -0.045 | 5.082
18 | 1.072 | 0.20785 | -0.045 | 5.158
18.5 | 1.098 | 0.21261 | -0.046 | 5.164
19 | 1.124 | 0.21667 | -0.047 | 5.189
19.5 | 1.153 | 0.22368 | -0.049 | 5.154
20 | 1.178 | 0.23017 | -0.049 | 5.119

## 32. Re 500k Mach 0.50 (2)
BIGFOIL.COM POLAR EXPORT
NACA65-214
NACA65-214 |  |  |  | Cl Max: | 0.9641 | at alpha= | 20 | deg
XFOIL ncrit=9 |  |  |  | L/D Max: | 78.4113 | at alpha= | 4 | deg
Re: | 500000 |  |  | Cd Min: | 0.27867 | at alpha= | 20 | deg
Mach: | 0.5 |  |  | Cl=0 at alpha= | -1.4642 | deg
|  |  |  | @ Cl=0.1, Cd= | 0.0088308
|  |  |  | @ Cl=0.4, Cd= | 0.0090848
|  |  |  | @ Cl=0.6, Cd= | 0.0090318
alpha (deg) | Cl | Cd | Cm | Cl/Cd
-20 | -0.716 | 0.25465 | 0.035 | -2.8117
-19.5 | -0.6943 | 0.24671 | 0.03 | -2.8142
-19 | -0.6755 | 0.23775 | 0.0237 | -2.8412
-18.5 | -0.6578 | 0.22892 | 0.0179 | -2.8735
-18 | -0.6329 | 0.22145 | 0.015 | -2.858
-17.5 | -0.6118 | 0.21377 | 0.0106 | -2.862
-17 | -0.5952 | 0.20484 | 0.0042 | -2.9057
-16 | -0.5553 | 0.18846 | -0.0038 | -2.9465
-15.5 | -0.5356 | 0.18092 | -0.0078 | -2.9604
-15 | -0.5249 | 0.17177 | -0.0146 | -3.0558
-14.5 | -0.5142 | 0.16241 | -0.0207 | -3.1661
-14 | -0.4929 | 0.15456 | -0.0224 | -3.1891
-13.5 | -0.4734 | 0.1477 | -0.0251 | -3.2051
-13 | -0.4625 | 0.13901 | -0.0299 | -3.3271
-12.5 | -0.4627 | 0.12763 | -0.0382 | -3.6253
-12 | -0.455 | 0.11867 | -0.0409 | -3.8342
-11.5 | -0.4422 | 0.11169 | -0.0431 | -3.9592
-11 | -0.4362 | 0.10341 | -0.0468 | -4.2182
-10.5 | -0.4491 | 0.08847 | -0.0588 | -5.0763
-10 | -0.4847 | 0.07015 | -0.0666 | -6.9095
-9.5 | -0.5136 | 0.05882 | -0.0737 | -8.7317
-9 | -0.524 | 0.04604 | -0.0881 | -11.3814
-8.5 | -0.5403 | 0.03757 | -0.0919 | -14.3812
-8 | -0.5614 | 0.03222 | -0.0866 | -17.424
-7.5 | -0.5685 | 0.02778 | -0.0796 | -20.4644
-7 | -0.5539 | 0.02417 | -0.073 | -22.9168
-6.5 | -0.5147 | 0.02038 | -0.0693 | -25.2552
-6 | -0.4621 | 0.0179 | -0.0665 | -25.8156
-5.5 | -0.4146 | 0.01613 | -0.0628 | -25.7037
-5 | -0.3751 | 0.01458 | -0.0582 | -25.727
-4.5 | -0.3323 | 0.01333 | -0.0544 | -24.9287
-4 | -0.2836 | 0.0123 | -0.0514 | -23.0569
-3.5 | -0.2338 | 0.01117 | -0.0489 | -20.9311
-3 | -0.204 | 0.00836 | -0.045 | -24.4019
-2.5 | -0.1378 | 0.00838 | -0.0446 | -16.4439
-2 | -0.0722 | 0.0087 | -0.0437 | -8.2989
-1.5 | -0.0049 | 0.00885 | -0.0438 | -0.55367
-1 | 0.0635 | 0.00882 | -0.0445 | 7.1995
-0.5 | 0.1313 | 0.00884 | -0.0451 | 14.8529
0 | 0.1997 | 0.00886 | -0.0459 | 22.5395
0.5 | 0.2672 | 0.00892 | -0.0465 | 29.9552
1 | 0.3357 | 0.00898 | -0.0473 | 37.3831
1.5 | 0.4032 | 0.00909 | -0.0478 | 44.3564
2 | 0.4718 | 0.00918 | -0.0483 | 51.3943
2.5 | 0.5389 | 0.00925 | -0.0483 | 58.2595
3 | 0.6033 | 0.00902 | -0.0471 | 66.8847
3.5 | 0.6655 | 0.00894 | -0.0454 | 74.4407
4 | 0.7206 | 0.00919 | -0.0424 | 78.4113
4.5 | 0.7102 | 0.01218 | -0.0304 | 58.3087
5 | 0.7045 | 0.01459 | -0.0195 | 48.2865
5.5 | 0.7303 | 0.01628 | -0.0134 | 44.8587
6 | 0.7517 | 0.01839 | -0.0075 | 40.8755
6.5 | 0.7779 | 0.02047 | -0.0023 | 38.002
7 | 0.8018 | 0.02287 | 0.0028 | 35.059
7.5 | 0.827 | 0.02545 | 0.0084 | 32.4951
8 | 0.8588 | 0.02789 | 0.0142 | 30.7924
8.5 | 0.8927 | 0.03113 | 0.018 | 28.6765
9 | 0.9128 | 0.03627 | 0.0205 | 25.1668
9.5 | 0.9073 | 0.04326 | 0.0224 | 20.9732
10 | 0.8894 | 0.05147 | 0.0226 | 17.28
10.5 | 0.8608 | 0.06164 | 0.0199 | 13.965
11 | 0.8271 | 0.0741 | 0.0137 | 11.1619
11.5 | 0.791 | 0.08953 | 0.0037 | 8.835
12 | 0.7597 | 0.10796 | -0.0087 | 7.0369
12.5 | 0.7431 | 0.12449 | -0.0184 | 5.9692
13 | 0.7377 | 0.13836 | -0.0264 | 5.3317
13.5 | 0.7416 | 0.14993 | -0.0328 | 4.9463
14 | 0.7426 | 0.16556 | -0.0411 | 4.4854
14.5 | 0.7628 | 0.17281 | -0.0434 | 4.4141
15 | 0.774 | 0.18454 | -0.0508 | 4.1942
15.5 | 0.784 | 0.19634 | -0.0596 | 3.9931
16 | 0.8043 | 0.2047 | -0.0644 | 3.9292
16.5 | 0.8305 | 0.21243 | -0.0667 | 3.9095
17 | 0.8435 | 0.22344 | -0.0748 | 3.7751
17.5 | 0.8597 | 0.23357 | -0.0824 | 3.6807
18 | 0.8819 | 0.24159 | -0.0871 | 3.6504
18.5 | 0.9085 | 0.2502 | -0.0902 | 3.6311
19 | 0.9228 | 0.2602 | -0.0984 | 3.5465
19.5 | 0.9425 | 0.27016 | -0.1055 | 3.4887
20 | 0.9641 | 0.27867 | -0.111 | 3.4596

## 33. Re 750k Mach 0.00 (1)
BIGFOIL.COM POLAR EXPORT
NACA65-214
NACA65-214 |  |  |  | Cl Max: | 1.173 | at alpha= | 10 | deg
JavaFoil+Calcfoil stall+Eppler ext transition |  |  |  | L/D Max: | 90.719 | at alpha= | 3.5 | deg
Re: | 750000 |  |  | Cd Min: | 0.00639 | at alpha= | -1 | deg
Mach: | 0 |  |  | Cl=0 at alpha= | -1.7869 | deg
|  |  |  | @ Cl=0.1, Cd= | 0.0063933
|  |  |  | @ Cl=0.4, Cd= | 0.0066246
|  |  |  | @ Cl=0.6, Cd= | 0.0069108
alpha (deg) | Cl | Cd | Cm | Cl/Cd
-19 | -0.675 | 0.18475 | -0.006 | -3.652
-18.5 | -0.697 | 0.17522 | -0.006 | -3.977
-18 | -0.716 | 0.16355 | -0.006 | -4.376
-17.5 | -0.734 | 0.157 | -0.007 | -4.675
-17 | -0.751 | 0.14785 | -0.007 | -5.078
-16.5 | -0.766 | 0.13638 | -0.007 | -5.62
-16 | -0.78 | 0.13127 | -0.008 | -5.942
-15.5 | -0.792 | 0.12152 | -0.008 | -6.515
-15 | -0.801 | 0.11583 | -0.008 | -6.911
-14.5 | -0.807 | 0.10964 | -0.009 | -7.36
-14 | -0.81 | 0.10194 | -0.009 | -7.951
-13.5 | -0.81 | 0.09646 | -0.01 | -8.393
-13 | -0.803 | 0.09188 | -0.01 | -8.738
-12.5 | -0.792 | 0.08545 | -0.011 | -9.272
-12 | -0.779 | 0.07979 | -0.011 | -9.765
-11.5 | -0.763 | 0.076 | -0.012 | -10.039
-11 | -0.743 | 0.07121 | -0.012 | -10.439
-10.5 | -0.721 | 0.06654 | -0.013 | -10.838
-10 | -0.695 | 0.06274 | -0.013 | -11.077
-9.5 | -0.666 | 0.05841 | -0.014 | -11.409
-9 | -0.636 | 0.05462 | -0.015 | -11.648
-8.5 | -0.602 | 0.05124 | -0.016 | -11.749
-8 | -0.686 | 0.01324 | -0.031 | -51.786
-7.5 | -0.64 | 0.0127 | -0.032 | -50.393
-7 | -0.592 | 0.01223 | -0.033 | -48.41
-6.5 | -0.541 | 0.01171 | -0.034 | -46.229
-6 | -0.489 | 0.01131 | -0.035 | -43.226
-5.5 | -0.435 | 0.0109 | -0.035 | -39.903
-5 | -0.379 | 0.01054 | -0.036 | -35.986
-4.5 | -0.322 | 0.01024 | -0.037 | -31.465
-4 | -0.264 | 0.00997 | -0.038 | -26.508
-3.5 | -0.205 | 0.00938 | -0.039 | -21.898
-3 | -0.146 | 0.00642 | -0.04 | -22.741
-2.5 | -0.086 | 0.00641 | -0.041 | -13.428
-2 | -0.026 | 0.00641 | -0.042 | -4.032
-1.5 | 0.035 | 0.0064 | -0.042 | 5.402
-1 | 0.095 | 0.00639 | -0.043 | 14.876
-0.5 | 0.156 | 0.00643 | -0.044 | 24.203
0 | 0.216 | 0.00646 | -0.045 | 33.438
0.5 | 0.277 | 0.00651 | -0.046 | 42.508
1 | 0.337 | 0.00655 | -0.047 | 51.415
1.5 | 0.397 | 0.00662 | -0.047 | 60.032
2 | 0.456 | 0.00671 | -0.048 | 68.035
2.5 | 0.516 | 0.00678 | -0.049 | 76.111
3 | 0.575 | 0.00686 | -0.05 | 83.817
3.5 | 0.634 | 0.00698 | -0.05 | 90.719
4 | 0.689 | 0.0105 | -0.051 | 65.622
4.5 | 0.744 | 0.01215 | -0.052 | 61.232
5 | 0.797 | 0.01258 | -0.052 | 63.38
5.5 | 0.849 | 0.01306 | -0.053 | 65.007
6 | 0.899 | 0.01361 | -0.054 | 66.063
6.5 | 0.946 | 0.01419 | -0.054 | 66.711
7 | 0.991 | 0.01484 | -0.055 | 66.785
7.5 | 1.033 | 0.01556 | -0.056 | 66.425
8 | 1.073 | 0.01624 | -0.056 | 66.051
8.5 | 1.106 | 0.01705 | -0.057 | 64.873
9 | 1.134 | 0.01792 | -0.057 | 63.267
9.5 | 1.156 | 0.01888 | -0.058 | 61.219
10 | 1.173 | 0.01976 | -0.058 | 59.36
10.5 | 0.991 | 0.0659 | -0.033 | 15.033
11 | 0.995 | 0.07113 | -0.029 | 13.988
11.5 | 0.999 | 0.07686 | -0.029 | 12.998
12 | 0.999 | 0.08197 | -0.029 | 12.193
12.5 | 0.995 | 0.08704 | -0.028 | 11.435
13 | 0.988 | 0.09192 | -0.028 | 10.749
13.5 | 0.978 | 0.09869 | -0.028 | 9.908
14 | 0.964 | 0.10398 | -0.028 | 9.276
14.5 | 0.948 | 0.11062 | -0.029 | 8.571
15 | 0.929 | 0.11942 | -0.029 | 7.783

## 34. Re 750k Mach 0.00 (2)
BIGFOIL.COM POLAR EXPORT
NACA65-214
NACA65-214 |  |  |  | Cl Max: | 1.2237 | at alpha= | 14.5 | deg
XFOIL ncrit=9 |  |  |  | L/D Max: | 89.1655 | at alpha= | 4 | deg
Re: | 750000 |  |  | Cd Min: | 0.23252 | at alpha= | 19.5 | deg
Mach: | 0 |  |  | Cl=0 at alpha= | -1.5279 | deg
|  |  |  | @ Cl=0.1, Cd= | 0.0066166
|  |  |  | @ Cl=0.4, Cd= | 0.0067992
|  |  |  | @ Cl=0.6, Cd= | 0.0069694
alpha (deg) | Cl | Cd | Cm | Cl/Cd
-16 | -0.5659 | 0.16168 | -0.0107 | -3.5001
-15.5 | -0.551 | 0.15609 | -0.0132 | -3.53
-15 | -0.5379 | 0.1499 | -0.016 | -3.5884
-14.5 | -0.5309 | 0.1418 | -0.0199 | -3.744
-14 | -0.5397 | 0.12687 | -0.0278 | -4.254
-13.5 | -0.7171 | 0.07079 | -0.0575 | -10.13
-13 | -0.7736 | 0.05751 | -0.064 | -13.4516
-12.5 | -0.8295 | 0.04701 | -0.065 | -17.6452
-12 | -0.8651 | 0.04003 | -0.0619 | -21.6113
-11.5 | -0.8908 | 0.03467 | -0.0558 | -25.6937
-11 | -0.8962 | 0.03048 | -0.0497 | -29.4029
-10.5 | -0.8448 | 0.02648 | -0.0532 | -31.9033
-10 | -0.7965 | 0.02191 | -0.0548 | -36.3533
-9.5 | -0.7575 | 0.02045 | -0.0531 | -37.0416
-9 | -0.7183 | 0.01906 | -0.0511 | -37.6863
-8.5 | -0.6768 | 0.01762 | -0.0493 | -38.4109
-8 | -0.6341 | 0.01641 | -0.0476 | -38.6411
-7.5 | -0.5928 | 0.01505 | -0.0457 | -39.3887
-7 | -0.5527 | 0.01375 | -0.0438 | -40.1964
-6.5 | -0.5069 | 0.01297 | -0.0426 | -39.0825
-6 | -0.4591 | 0.01228 | -0.0416 | -37.386
-5.5 | -0.4137 | 0.0113 | -0.0404 | -36.6106
-4.5 | -0.3116 | 0.01017 | -0.0395 | -30.6391
-4 | -0.2634 | 0.00914 | -0.0389 | -28.8184
-3.5 | -0.2232 | 0.00689 | -0.0379 | -32.3948
-3 | -0.1682 | 0.00655 | -0.0382 | -25.6794
-2.5 | -0.111 | 0.0065 | -0.0386 | -17.0769
-2 | -0.0541 | 0.00656 | -0.0389 | -8.247
-1.5 | 0.0032 | 0.0066 | -0.0393 | 0.48485
-1 | 0.0612 | 0.00663 | -0.0399 | 9.2308
-0.5 | 0.1192 | 0.00661 | -0.0406 | 18.0333
0 | 0.1773 | 0.00665 | -0.0413 | 26.6617
0.5 | 0.2354 | 0.00665 | -0.042 | 35.3985
1 | 0.2934 | 0.00671 | -0.0427 | 43.7258
1.5 | 0.3513 | 0.00674 | -0.0433 | 52.1217
2 | 0.4089 | 0.00681 | -0.0439 | 60.0441
2.5 | 0.4657 | 0.0068 | -0.0442 | 68.4853
3 | 0.5209 | 0.00682 | -0.0442 | 76.3783
3.5 | 0.576 | 0.00689 | -0.0442 | 83.5994
4 | 0.6304 | 0.00707 | -0.0441 | 89.1655
4.5 | 0.674 | 0.00806 | -0.0424 | 83.6228
5 | 0.7002 | 0.01044 | -0.0384 | 67.069
5.5 | 0.7354 | 0.01198 | -0.0355 | 61.3856
6 | 0.7802 | 0.01273 | -0.034 | 61.2883
6.5 | 0.8224 | 0.01357 | -0.032 | 60.6043
7 | 0.8642 | 0.01432 | -0.03 | 60.3492
7.5 | 0.8927 | 0.01564 | -0.0258 | 57.078
8 | 0.9245 | 0.01639 | -0.022 | 56.4063
8.5 | 0.9496 | 0.01734 | -0.0172 | 54.7636
9 | 0.9685 | 0.01838 | -0.0116 | 52.6931
9.5 | 0.9945 | 0.02074 | -0.009 | 47.9508
10 | 1.03 | 0.0221 | -0.0074 | 46.6063
10.5 | 1.0622 | 0.02376 | -0.0055 | 44.7054
11 | 1.0927 | 0.02559 | -0.0036 | 42.7003
11.5 | 1.1201 | 0.02827 | -0.0016 | 39.6215
12 | 1.1473 | 0.03086 | 0.0003 | 37.1776
12.5 | 1.1708 | 0.03329 | 0.0022 | 35.1697
13 | 1.1906 | 0.03614 | 0.004 | 32.9441
13.5 | 1.2058 | 0.03934 | 0.0056 | 30.6507
14 | 1.2179 | 0.04284 | 0.0068 | 28.429
14.5 | 1.2237 | 0.04739 | 0.0078 | 25.8219
15 | 1.1994 | 0.05643 | 0.0085 | 21.2547
15.5 | 1.1856 | 0.06378 | 0.0074 | 18.5889
16 | 1.1618 | 0.07351 | 0.0045 | 15.8047
16.5 | 1.1292 | 0.08597 | -0.001 | 13.1348
17 | 1.0844 | 0.10278 | -0.0104 | 10.5507
17.5 | 1.0066 | 0.13051 | -0.0279 | 7.7128
18 | 0.8247 | 0.20655 | -0.0649 | 3.9927
18.5 | 0.8294 | 0.21991 | -0.0728 | 3.7715
19 | 0.8442 | 0.2269 | -0.0773 | 3.7206
19.5 | 0.8613 | 0.23252 | -0.081 | 3.7042

## 35. Re 750k Mach 0.10 (1)
BIGFOIL.COM POLAR EXPORT
NACA65-214
NACA65-214 |  |  |  | Cl Max: | 1.17 | at alpha= | 10 | deg
JavaFoil+Calcfoil stall+Eppler ext transition |  |  |  | L/D Max: | 90.988 | at alpha= | 3.5 | deg
Re: | 750000 |  |  | Cd Min: | 0.00642 | at alpha= | -1.5 | deg
Mach: | 0.1 |  |  | Cl=0 at alpha= | -1.7869 | deg
|  |  |  | @ Cl=0.1, Cd= | 0.0064587
|  |  |  | @ Cl=0.4, Cd= | 0.006641
|  |  |  | @ Cl=0.6, Cd= | 0.006931
alpha (deg) | Cl | Cd | Cm | Cl/Cd
-18.5 | -0.649 | 0.18028 | -0.006 | -3.603
-18 | -0.672 | 0.17121 | -0.006 | -3.925
-17.5 | -0.693 | 0.16272 | -0.006 | -4.262
-17 | -0.714 | 0.14893 | -0.007 | -4.795
-16.5 | -0.733 | 0.13943 | -0.007 | -5.258
-16 | -0.75 | 0.13417 | -0.008 | -5.594
-15.5 | -0.766 | 0.12435 | -0.008 | -6.157
-15 | -0.778 | 0.11728 | -0.008 | -6.635
-14.5 | -0.788 | 0.10992 | -0.009 | -7.166
-14 | -0.794 | 0.10464 | -0.009 | -7.592
-13.5 | -0.797 | 0.09922 | -0.01 | -8.029
-13 | -0.792 | 0.09116 | -0.01 | -8.688
-12.5 | -0.784 | 0.08646 | -0.011 | -9.067
-12 | -0.773 | 0.0805 | -0.011 | -9.599
-11.5 | -0.758 | 0.07623 | -0.012 | -9.943
-11 | -0.74 | 0.07129 | -0.012 | -10.387
-10.5 | -0.719 | 0.06705 | -0.013 | -10.724
-10 | -0.694 | 0.06295 | -0.014 | -11.03
-9.5 | -0.666 | 0.05892 | -0.014 | -11.31
-9 | -0.637 | 0.05466 | -0.016 | -11.659
-8.5 | -0.603 | 0.05132 | -0.016 | -11.754
-8 | -0.687 | 0.01332 | -0.031 | -51.587
-7.5 | -0.642 | 0.01278 | -0.032 | -50.231
-7 | -0.594 | 0.01228 | -0.033 | -48.368
-6.5 | -0.543 | 0.01177 | -0.034 | -46.156
-6 | -0.491 | 0.01137 | -0.035 | -43.183
-5.5 | -0.437 | 0.01096 | -0.036 | -39.822
-5 | -0.381 | 0.01059 | -0.037 | -35.96
-4.5 | -0.324 | 0.0103 | -0.037 | -31.42
-4 | -0.265 | 0.00999 | -0.038 | -26.559
-3.5 | -0.206 | 0.00941 | -0.039 | -21.932
-3 | -0.147 | 0.0065 | -0.04 | -22.595
-2.5 | -0.086 | 0.00645 | -0.041 | -13.415
-2 | -0.026 | 0.00644 | -0.042 | -4.031
-1.5 | 0.035 | 0.00642 | -0.043 | 5.418
-1 | 0.096 | 0.00646 | -0.043 | 14.801
-0.5 | 0.156 | 0.00644 | -0.044 | 24.268
0 | 0.217 | 0.00648 | -0.045 | 33.496
0.5 | 0.278 | 0.00654 | -0.046 | 42.487
1 | 0.339 | 0.0066 | -0.047 | 51.321
1.5 | 0.399 | 0.00664 | -0.048 | 60.157
2 | 0.459 | 0.0067 | -0.048 | 68.504
2.5 | 0.519 | 0.00677 | -0.049 | 76.619
3 | 0.578 | 0.00689 | -0.05 | 83.824
3.5 | 0.637 | 0.007 | -0.051 | 90.988
4 | 0.692 | 0.0118 | -0.051 | 58.635
4.5 | 0.747 | 0.0122 | -0.052 | 61.246
5 | 0.801 | 0.01264 | -0.053 | 63.346
5.5 | 0.853 | 0.01317 | -0.053 | 64.75
6 | 0.902 | 0.01369 | -0.054 | 65.923
6.5 | 0.95 | 0.01428 | -0.055 | 66.506
7 | 0.994 | 0.01494 | -0.055 | 66.57
7.5 | 1.036 | 0.01571 | -0.056 | 65.929
8 | 1.075 | 0.01644 | -0.056 | 65.366
8.5 | 1.107 | 0.01733 | -0.057 | 63.863
9 | 1.134 | 0.01807 | -0.058 | 62.727
9.5 | 1.154 | 0.01903 | -0.058 | 60.614
10 | 1.17 | 0.02008 | -0.059 | 58.246
10.5 | 0.982 | 0.06724 | -0.03 | 14.61
11 | 0.989 | 0.07192 | -0.03 | 13.751
11.5 | 0.989 | 0.07687 | -0.028 | 12.871
12 | 0.987 | 0.08177 | -0.028 | 12.07
12.5 | 0.981 | 0.08817 | -0.028 | 11.12
13 | 0.97 | 0.09371 | -0.027 | 10.348
13.5 | 0.956 | 0.09901 | -0.028 | 9.657
14 | 0.939 | 0.10603 | -0.028 | 8.853
14.5 | 0.919 | 0.1146 | -0.029 | 8.017
15 | 0.896 | 0.12296 | -0.028 | 7.285

## 36. Re 750k Mach 0.10 (2)
BIGFOIL.COM POLAR EXPORT
NACA65-214
NACA65-214 |  |  |  | Cl Max: | 1.2047 | at alpha= | 14 | deg
XFOIL ncrit=9 |  |  |  | L/D Max: | 89.2817 | at alpha= | 4 | deg
Re: | 750000 |  |  | Cd Min: | 0.22803 | at alpha= | 19 | deg
Mach: | 0.1 |  |  | Cl=0 at alpha= | -1.5268 | deg
|  |  |  | @ Cl=0.1, Cd= | 0.0066402
|  |  |  | @ Cl=0.4, Cd= | 0.0068246
|  |  |  | @ Cl=0.6, Cd= | 0.0069885
alpha (deg) | Cl | Cd | Cm | Cl/Cd
-16 | -0.5648 | 0.16262 | -0.0105 | -3.4731
-15.5 | -0.5495 | 0.15706 | -0.013 | -3.4987
-15 | -0.5359 | 0.1509 | -0.0158 | -3.5514
-14.5 | -0.5284 | 0.14285 | -0.0196 | -3.699
-14 | -0.5359 | 0.12835 | -0.0274 | -4.1753
-13.5 | -0.6711 | 0.08021 | -0.052 | -8.3668
-13 | -0.7354 | 0.0626 | -0.0623 | -11.7476
-12.5 | -0.7918 | 0.05095 | -0.0658 | -15.5407
-12 | -0.8325 | 0.04302 | -0.0645 | -19.3515
-11.5 | -0.8647 | 0.03673 | -0.0596 | -23.5421
-11 | -0.8866 | 0.03247 | -0.0517 | -27.3052
-10.5 | -0.8436 | 0.02753 | -0.0545 | -30.6429
-10 | -0.7976 | 0.02282 | -0.0561 | -34.9518
-9.5 | -0.7592 | 0.02092 | -0.0543 | -36.2906
-9 | -0.7205 | 0.01949 | -0.0521 | -36.9677
-8.5 | -0.6789 | 0.01796 | -0.0502 | -37.8007
-8 | -0.636 | 0.01665 | -0.0485 | -38.1982
-7.5 | -0.5928 | 0.01546 | -0.0468 | -38.3441
-7 | -0.5543 | 0.0139 | -0.0445 | -39.8777
-6.5 | -0.5086 | 0.01309 | -0.0432 | -38.8541
-6 | -0.461 | 0.01236 | -0.0421 | -37.2977
-5.5 | -0.4155 | 0.01136 | -0.0408 | -36.5757
-5 | -0.3643 | 0.01086 | -0.0403 | -33.5451
-4.5 | -0.3132 | 0.01021 | -0.0398 | -30.6758
-4 | -0.264 | 0.00928 | -0.0393 | -28.4483
-3.5 | -0.2242 | 0.00697 | -0.0382 | -32.1664
-3 | -0.1693 | 0.00657 | -0.0384 | -25.7686
-2.5 | -0.1118 | 0.00652 | -0.0388 | -17.1472
-2 | -0.0547 | 0.00658 | -0.0391 | -8.3131
-1.5 | 0.0031 | 0.00662 | -0.0395 | 0.46828
-1 | 0.0613 | 0.00666 | -0.0401 | 9.2042
-0.5 | 0.1198 | 0.00663 | -0.0408 | 18.0694
0 | 0.1781 | 0.00668 | -0.0415 | 26.6617
0.5 | 0.2366 | 0.00667 | -0.0422 | 35.4723
1 | 0.2949 | 0.00673 | -0.0428 | 43.8187
1.5 | 0.3532 | 0.00676 | -0.0435 | 52.2485
2 | 0.4112 | 0.00684 | -0.0441 | 60.117
2.5 | 0.4683 | 0.00683 | -0.0444 | 68.5652
3.5 | 0.5792 | 0.00692 | -0.0443 | 83.6994
4 | 0.6339 | 0.0071 | -0.0442 | 89.2817
4.5 | 0.6759 | 0.00823 | -0.0422 | 82.1264
5 | 0.7018 | 0.01061 | -0.038 | 66.1451
5.5 | 0.738 | 0.01206 | -0.0352 | 61.194
6 | 0.7828 | 0.01282 | -0.0336 | 61.0608
6.5 | 0.8249 | 0.01367 | -0.0315 | 60.3438
7 | 0.8659 | 0.01446 | -0.0293 | 59.8824
7.5 | 0.8924 | 0.01576 | -0.0246 | 56.6244
8 | 0.9233 | 0.0166 | -0.0207 | 55.6205
8.5 | 0.9481 | 0.01761 | -0.0158 | 53.8387
9 | 0.9682 | 0.01878 | -0.0105 | 51.5548
9.5 | 0.9944 | 0.0211 | -0.0078 | 47.128
10 | 1.0295 | 0.02258 | -0.0061 | 45.5934
10.5 | 1.0618 | 0.02433 | -0.0042 | 43.6416
11 | 1.0921 | 0.02626 | -0.0023 | 41.588
11.5 | 1.1205 | 0.02959 | -0.0002 | 37.8675
12 | 1.1456 | 0.03183 | 0.0018 | 35.9912
12.5 | 1.1672 | 0.03459 | 0.0038 | 33.7439
13 | 1.1843 | 0.03775 | 0.0057 | 31.3722
13.5 | 1.1962 | 0.04132 | 0.0072 | 28.9497
14 | 1.2047 | 0.04532 | 0.0083 | 26.5821
14.5 | 1.2006 | 0.05127 | 0.0092 | 23.4172
15 | 1.1682 | 0.06132 | 0.0088 | 19.0509
15.5 | 1.146 | 0.07048 | 0.0064 | 16.2599
16 | 1.1121 | 0.0828 | 0.0013 | 13.4312
16.5 | 1.07 | 0.0986 | -0.0073 | 10.8519
17 | 1.0093 | 0.12147 | -0.0218 | 8.309
17.5 | 0.8216 | 0.19597 | -0.0597 | 4.1925
18 | 0.8258 | 0.20789 | -0.0657 | 3.9723
18.5 | 0.8311 | 0.22102 | -0.0736 | 3.7603
19 | 0.8461 | 0.22803 | -0.0781 | 3.7105

## 37. Re 750k Mach 0.25 (1)
BIGFOIL.COM POLAR EXPORT
NACA65-214
NACA65-214 |  |  |  | Cl Max: | 1.124 | at alpha= | 9 | deg
JavaFoil+Calcfoil stall+Eppler ext transition |  |  |  | L/D Max: | 91.519 | at alpha= | 3.5 | deg
Re: | 750000 |  |  | Cd Min: | 0.00646 | at alpha= | -2 | deg
Mach: | 0.25 |  |  | Cl=0 at alpha= | -1.7857 | deg
|  |  |  | @ Cl=0.1, Cd= | 0.0064813
|  |  |  | @ Cl=0.4, Cd= | 0.0067255
|  |  |  | @ Cl=0.6, Cd= | 0.007005
alpha (deg) | Cl | Cd | Cm | Cl/Cd
-17 | -0.369 | 0.17558 | -0.007 | -2.102
-16.5 | -0.428 | 0.16361 | -0.007 | -2.614
-16 | -0.482 | 0.15117 | -0.008 | -3.188
-15.5 | -0.532 | 0.14393 | -0.008 | -3.696
-15 | -0.578 | 0.13575 | -0.008 | -4.255
-14.5 | -0.618 | 0.12404 | -0.008 | -4.984
-14 | -0.654 | 0.1156 | -0.009 | -5.654
-13.5 | -0.682 | 0.10621 | -0.009 | -6.421
-13 | -0.699 | 0.09875 | -0.01 | -7.076
-12.5 | -0.71 | 0.09229 | -0.01 | -7.694
-12 | -0.716 | 0.08601 | -0.011 | -8.32
-11.5 | -0.715 | 0.08043 | -0.011 | -8.895
-11 | -0.71 | 0.07387 | -0.012 | -9.609
-10.5 | -0.698 | 0.06943 | -0.013 | -10.061
-10 | -0.682 | 0.06506 | -0.013 | -10.486
-9.5 | -0.661 | 0.06058 | -0.014 | -10.914
-9 | -0.636 | 0.05647 | -0.015 | -11.256
-8.5 | -0.606 | 0.05287 | -0.015 | -11.463
-8 | -0.573 | 0.04951 | -0.016 | -11.564
-7.5 | -0.536 | 0.04647 | -0.016 | -11.528
-7 | -0.604 | 0.01268 | -0.034 | -47.619
-6.5 | -0.554 | 0.01219 | -0.035 | -45.418
-6 | -0.501 | 0.01171 | -0.036 | -42.801
-5.5 | -0.446 | 0.01125 | -0.037 | -39.684
-5 | -0.39 | 0.01085 | -0.037 | -35.924
-4.5 | -0.331 | 0.01051 | -0.038 | -31.51
-4 | -0.272 | 0.0102 | -0.039 | -26.636
-3.5 | -0.211 | 0.00986 | -0.04 | -21.445
-3 | -0.15 | 0.00892 | -0.041 | -16.858
-2.5 | -0.089 | 0.00647 | -0.042 | -13.74
-2 | -0.027 | 0.00646 | -0.043 | -4.125
-1.5 | 0.036 | 0.00649 | -0.044 | 5.502
-1 | 0.098 | 0.00648 | -0.045 | 15.143
-0.5 | 0.161 | 0.00652 | -0.046 | 24.647
0 | 0.223 | 0.00655 | -0.046 | 34.07
0.5 | 0.286 | 0.00659 | -0.047 | 43.36
1 | 0.348 | 0.00665 | -0.048 | 52.342
1.5 | 0.41 | 0.00674 | -0.049 | 60.899
2 | 0.471 | 0.00681 | -0.05 | 69.2
2.5 | 0.533 | 0.00687 | -0.051 | 77.557
3 | 0.594 | 0.00699 | -0.051 | 84.883
3.5 | 0.654 | 0.00714 | -0.052 | 91.519
4 | 0.709 | 0.01211 | -0.053 | 58.553
4.5 | 0.765 | 0.01258 | -0.053 | 60.804
5 | 0.819 | 0.01307 | -0.054 | 62.644
5.5 | 0.871 | 0.0136 | -0.055 | 64.039
6 | 0.92 | 0.01419 | -0.055 | 64.885
6.5 | 0.967 | 0.01489 | -0.056 | 64.894
7 | 1.009 | 0.01569 | -0.057 | 64.323
7.5 | 1.048 | 0.01647 | -0.057 | 63.63
8 | 1.083 | 0.01731 | -0.058 | 62.55
8.5 | 1.109 | 0.01824 | -0.058 | 60.779
9 | 1.124 | 0.01907 | -0.059 | 58.961
9.5 | 0.941 | 0.0611 | -0.029 | 15.408
10 | 0.944 | 0.0659 | -0.028 | 14.331
10.5 | 0.94 | 0.07045 | -0.027 | 13.347
11 | 0.929 | 0.0754 | -0.027 | 12.322
11.5 | 0.91 | 0.08104 | -0.027 | 11.231
12 | 0.884 | 0.08786 | -0.026 | 10.057
12.5 | 0.851 | 0.09618 | -0.027 | 8.844
13 | 0.81 | 0.10519 | -0.027 | 7.705
13.5 | 0.764 | 0.11246 | -0.026 | 6.791
14 | 0.711 | 0.12246 | -0.026 | 5.809

## 38. Re 750k Mach 0.25 (2)
BIGFOIL.COM POLAR EXPORT
NACA65-214
NACA65-214 |  |  |  | Cl Max: | 1.1108 | at alpha= | 12 | deg
XFOIL ncrit=9 |  |  |  | L/D Max: | 89.1257 | at alpha= | 4 | deg
Re: | 750000 |  |  | Cd Min: | 0.19753 | at alpha= | 17 | deg
Mach: | 0.25 |  |  | Cl=0 at alpha= | -1.5192 | deg
|  |  |  | @ Cl=0.1, Cd= | 0.0067587
|  |  |  | @ Cl=0.4, Cd= | 0.0069124
|  |  |  | @ Cl=0.6, Cd= | 0.0070447
alpha (deg) | Cl | Cd | Cm | Cl/Cd
-15.5 | -0.5426 | 0.16198 | -0.0118 | -3.3498
-15 | -0.5274 | 0.15575 | -0.0147 | -3.3862
-14.5 | -0.518 | 0.14776 | -0.0186 | -3.5057
-14 | -0.5207 | 0.1347 | -0.026 | -3.8656
-13.5 | -0.5316 | 0.12182 | -0.0315 | -4.3638
-13 | -0.5267 | 0.11421 | -0.0347 | -4.6117
-12.5 | -0.5232 | 0.10644 | -0.0382 | -4.9154
-12 | -0.6889 | 0.05882 | -0.0659 | -11.712
-11.5 | -0.7318 | 0.04894 | -0.0688 | -14.953
-11 | -0.7673 | 0.04146 | -0.0676 | -18.507
-10.5 | -0.7955 | 0.0359 | -0.0629 | -22.1588
-10 | -0.7752 | 0.02956 | -0.0652 | -26.2246
-9.5 | -0.7592 | 0.02426 | -0.0617 | -31.2943
-9 | -0.7283 | 0.0223 | -0.0582 | -32.6592
-8.5 | -0.6894 | 0.02018 | -0.0556 | -34.1625
-8 | -0.6457 | 0.01818 | -0.0535 | -35.5171
-7.5 | -0.6005 | 0.01675 | -0.0515 | -35.8507
-7 | -0.5609 | 0.01481 | -0.0488 | -37.8731
-6.5 | -0.5164 | 0.01381 | -0.0469 | -37.3932
-6 | -0.4702 | 0.01287 | -0.0451 | -36.5346
-5.5 | -0.4242 | 0.01184 | -0.0434 | -35.8277
-5 | -0.3735 | 0.01114 | -0.0424 | -33.5278
-4.5 | -0.3216 | 0.01049 | -0.0416 | -30.6578
-4 | -0.2685 | 0.00985 | -0.041 | -27.2589
-3.5 | -0.2275 | 0.00769 | -0.0398 | -29.5839
-3 | -0.1759 | 0.00669 | -0.0394 | -26.293
-2.5 | -0.1165 | 0.00661 | -0.0398 | -17.6248
-2 | -0.0575 | 0.00665 | -0.04 | -8.6466
-1.5 | 0.0023 | 0.00675 | -0.0405 | 0.34074
-1 | 0.0623 | 0.00674 | -0.0411 | 9.2433
-0.5 | 0.1229 | 0.00677 | -0.0418 | 18.1536
0 | 0.1829 | 0.00676 | -0.0425 | 27.0562
0.5 | 0.2435 | 0.0068 | -0.0432 | 35.8088
1 | 0.3034 | 0.00684 | -0.0439 | 44.3567
2 | 0.4235 | 0.00693 | -0.0451 | 61.1111
2.5 | 0.4829 | 0.00696 | -0.0455 | 69.3822
3 | 0.5397 | 0.00693 | -0.0452 | 77.8788
3.5 | 0.5972 | 0.00703 | -0.0451 | 84.9502
4 | 0.6524 | 0.00732 | -0.0446 | 89.1257
4.5 | 0.6851 | 0.00911 | -0.0408 | 75.2031
5 | 0.7094 | 0.01146 | -0.036 | 61.9023
5.5 | 0.7501 | 0.01259 | -0.0333 | 59.579
6 | 0.7939 | 0.01341 | -0.031 | 59.2021
6.5 | 0.8347 | 0.01428 | -0.0282 | 58.4524
7 | 0.8668 | 0.01524 | -0.0239 | 56.8766
7.5 | 0.8875 | 0.01671 | -0.018 | 53.1119
8 | 0.9161 | 0.01795 | -0.0137 | 51.0362
8.5 | 0.9395 | 0.0193 | -0.0086 | 48.6788
9 | 0.9586 | 0.02135 | -0.0038 | 44.8993
9.5 | 0.9934 | 0.02342 | -0.0016 | 42.4167
10 | 1.028 | 0.02549 | 0.0005 | 40.3295
10.5 | 1.0593 | 0.02784 | 0.0027 | 38.0496
11 | 1.0861 | 0.03094 | 0.005 | 35.1034
11.5 | 1.1032 | 0.03512 | 0.0078 | 31.4123
12 | 1.1108 | 0.03977 | 0.0104 | 27.9306
12.5 | 1.1068 | 0.04555 | 0.0124 | 24.2986
13 | 1.0941 | 0.05233 | 0.0132 | 20.9077
13.5 | 1.0779 | 0.05996 | 0.0124 | 17.977
14 | 1.0527 | 0.06979 | 0.0094 | 15.0838
14.5 | 1.0173 | 0.0828 | 0.0032 | 12.2862
15.5 | 0.7995 | 0.16046 | -0.0412 | 4.9826
16 | 0.7881 | 0.17721 | -0.0485 | 4.4473
16.5 | 0.7913 | 0.19121 | -0.0568 | 4.1384
17 | 0.8082 | 0.19753 | -0.0606 | 4.0915

## 39. Re 750k Mach 0.50 (1)
BIGFOIL.COM POLAR EXPORT
NACA65-214
NACA65-214 |  |  |  | Cl Max: | 1.178 | at alpha= | 20 | deg
JavaFoil+Calcfoil stall+Eppler ext transition |  |  |  | L/D Max: | 91.764 | at alpha= | 3 | deg
Re: | 750000 |  |  | Cd Min: | 0.00674 | at alpha= | -2.5 | deg
Mach: | 0.5 |  |  | Cl=0 at alpha= | -1.7857 | deg
|  |  |  | @ Cl=0.1, Cd= | 0.0068
|  |  |  | @ Cl=0.4, Cd= | 0.0070373
|  |  |  | @ Cl=0.6, Cd= | 0.0070543
alpha (deg) | Cl | Cd | Cm | Cl/Cd
-20 | -0.998 | 0.20498 | -0.008 | -4.867
-19.5 | -0.971 | 0.19922 | -0.009 | -4.875
-19 | -0.945 | 0.19343 | -0.009 | -4.884
-18.5 | -0.916 | 0.19137 | -0.009 | -4.787
-18 | -0.889 | 0.18485 | -0.01 | -4.808
-17.5 | -0.862 | 0.18174 | -0.01 | -4.743
-17 | -0.835 | 0.17714 | -0.011 | -4.715
-16.5 | -0.809 | 0.17291 | -0.011 | -4.676
-16 | -0.78 | 0.16253 | -0.011 | -4.799
-15.5 | -0.753 | 0.15239 | -0.011 | -4.941
-15 | -0.726 | 0.14741 | -0.012 | -4.924
-14.5 | -0.699 | 0.14672 | -0.012 | -4.764
-14 | -0.672 | 0.14289 | -0.013 | -4.702
-13.5 | -0.643 | 0.13066 | -0.012 | -4.924
-13 | -0.616 | 0.12735 | -0.012 | -4.84
-12.5 | -0.589 | 0.12211 | -0.013 | -4.825
-12 | -0.562 | 0.11846 | -0.013 | -4.744
-11.5 | -0.535 | 0.11977 | -0.014 | -4.465
-11 | -0.507 | 0.10949 | -0.013 | -4.628
-10.5 | -0.479 | 0.10688 | -0.013 | -4.485
-10 | -0.452 | 0.10049 | -0.014 | -4.499
-9.5 | -0.425 | 0.10122 | -0.014 | -4.196
-9 | -0.397 | 0.08887 | -0.015 | -4.472
-8.5 | -0.37 | 0.07189 | -0.014 | -5.144
-8 | -0.342 | 0.06078 | -0.015 | -5.634
-7.5 | -0.5 | 0.05386 | -0.016 | -9.291
-7 | -0.504 | 0.04768 | -0.017 | -10.563
-6.5 | -0.479 | 0.04392 | -0.017 | -10.911
-6 | -0.444 | 0.04034 | -0.021 | -11.009
-5.5 | -0.484 | 0.01276 | -0.04 | -37.934
-5 | -0.426 | 0.01219 | -0.041 | -34.976
-4.5 | -0.364 | 0.01162 | -0.043 | -31.342
-4 | -0.3 | 0.01115 | -0.044 | -26.86
-3.5 | -0.233 | 0.01075 | -0.045 | -21.719
-3 | -0.166 | 0.01034 | -0.046 | -16.076
-2.5 | -0.099 | 0.00674 | -0.047 | -14.72
-2 | -0.03 | 0.00682 | -0.048 | -4.37
-1.5 | 0.04 | 0.0068 | -0.049 | 5.872
-1 | 0.11 | 0.0068 | -0.05 | 16.15
-0.5 | 0.18 | 0.00684 | -0.051 | 26.252
0 | 0.25 | 0.00688 | -0.052 | 36.254
0.5 | 0.319 | 0.00689 | -0.053 | 46.359
1 | 0.389 | 0.00702 | -0.054 | 55.432
1.5 | 0.459 | 0.00713 | -0.055 | 64.372
2 | 0.526 | 0.00723 | -0.056 | 72.813
2.5 | 0.594 | 0.00704 | -0.056 | 84.35
3 | 0.661 | 0.0072 | -0.057 | 91.764
3.5 | 0.719 | 0.01304 | -0.058 | 55.15
4 | 0.781 | 0.01366 | -0.058 | 57.136
4.5 | 0.839 | 0.01435 | -0.059 | 58.418
5 | 0.892 | 0.01514 | -0.06 | 58.891
5.5 | 0.938 | 0.01608 | -0.061 | 58.346
6 | 0.974 | 0.01712 | -0.061 | 56.891
6.5 | 0.994 | 0.01829 | -0.062 | 54.365
7 | 0.815 | 0.04875 | -0.028 | 16.727
7.5 | 0.745 | 0.05717 | -0.024 | 13.029
8 | 0.535 | 0.06341 | -0.026 | 8.442
8.5 | 0.562 | 0.07591 | -0.026 | 7.407
9 | 0.59 | 0.09876 | -0.028 | 5.971
9.5 | 0.617 | 0.10138 | -0.029 | 6.082
10 | 0.643 | 0.10428 | -0.029 | 6.169
10.5 | 0.67 | 0.10707 | -0.029 | 6.258
11 | 0.698 | 0.11759 | -0.032 | 5.935
11.5 | 0.724 | 0.12075 | -0.033 | 6
12 | 0.751 | 0.11922 | -0.033 | 6.3
12.5 | 0.778 | 0.12503 | -0.034 | 6.219
13 | 0.805 | 0.1351 | -0.036 | 5.961
13.5 | 0.832 | 0.13572 | -0.037 | 6.132
14 | 0.859 | 0.13862 | -0.037 | 6.194
14.5 | 0.885 | 0.1473 | -0.038 | 6.008
15 | 0.913 | 0.15853 | -0.04 | 5.759
15.5 | 0.939 | 0.16177 | -0.041 | 5.807
16 | 0.965 | 0.16681 | -0.041 | 5.788
16.5 | 0.992 | 0.17307 | -0.042 | 5.731
17 | 1.02 | 0.17465 | -0.044 | 5.84
17.5 | 1.046 | 0.18654 | -0.045 | 5.609
18 | 1.072 | 0.1897 | -0.045 | 5.652
18.5 | 1.098 | 0.19675 | -0.046 | 5.582
19 | 1.125 | 0.19961 | -0.047 | 5.635
19.5 | 1.153 | 0.20833 | -0.049 | 5.534
20 | 1.178 | 0.21339 | -0.049 | 5.522

## 40. Re 750k Mach 0.50 (2)
BIGFOIL.COM POLAR EXPORT
NACA65-214
NACA65-214 |  |  |  | Cl Max: | 0.971 | at alpha= | 20 | deg
XFOIL ncrit=9 |  |  |  | L/D Max: | 88.0261 | at alpha= | 3.5 | deg
Re: | 750000 |  |  | Cd Min: | 0.2772 | at alpha= | 20 | deg
Mach: | 0.5 |  |  | Cl=0 at alpha= | -1.4818 | deg
|  |  |  | @ Cl=0.1, Cd= | 0.0072298
|  |  |  | @ Cl=0.4, Cd= | 0.0074202
|  |  |  | @ Cl=0.6, Cd= | 0.0074845
alpha (deg) | Cl | Cd | Cm | Cl/Cd
-20 | -0.7146 | 0.2537 | 0.0344 | -2.8167
-19.5 | -0.693 | 0.24587 | 0.0295 | -2.8186
-19 | -0.6721 | 0.2373 | 0.0243 | -2.8323
-18.5 | -0.6551 | 0.22782 | 0.0178 | -2.8755
-18 | -0.6329 | 0.21976 | 0.0141 | -2.88
-17.5 | -0.6112 | 0.21262 | 0.01 | -2.8746
-17 | -0.5911 | 0.20449 | 0.0053 | -2.8906
-16.5 | -0.5788 | 0.19444 | -0.0018 | -2.9768
-16 | -0.5592 | 0.18572 | -0.0055 | -3.011
-15.5 | -0.537 | 0.17905 | -0.0086 | -2.9992
-15 | -0.5186 | 0.17131 | -0.0127 | -3.0273
-14.5 | -0.51 | 0.16089 | -0.0197 | -3.1699
-14 | -0.4974 | 0.15148 | -0.0247 | -3.2836
-13.5 | -0.4792 | 0.14469 | -0.0264 | -3.3119
-13 | -0.4648 | 0.13707 | -0.03 | -3.391
-12.5 | -0.4558 | 0.12804 | -0.0346 | -3.5598
-12 | -0.4548 | 0.11623 | -0.0419 | -3.9129
-11.5 | -0.4651 | 0.10318 | -0.0468 | -4.5077
-11 | -0.4626 | 0.09529 | -0.0501 | -4.8547
-9.5 | -0.5179 | 0.05126 | -0.085 | -10.1034
-9 | -0.5392 | 0.04102 | -0.0922 | -13.1448
-8.5 | -0.5687 | 0.03443 | -0.0892 | -16.5176
-8 | -0.5874 | 0.02895 | -0.0838 | -20.2902
-7.5 | -0.5877 | 0.02445 | -0.0772 | -24.0368
-7 | -0.5661 | 0.02061 | -0.0715 | -27.4672
-6.5 | -0.5258 | 0.01787 | -0.0673 | -29.4236
-6 | -0.4797 | 0.01591 | -0.0634 | -30.1508
-5.5 | -0.4365 | 0.01438 | -0.0591 | -30.3547
-5 | -0.3968 | 0.01289 | -0.0546 | -30.7836
-4.5 | -0.347 | 0.0119 | -0.0516 | -29.1597
-4 | -0.2937 | 0.01103 | -0.0492 | -26.6274
-3.5 | -0.2361 | 0.0103 | -0.0477 | -22.9223
-3 | -0.1979 | 0.00782 | -0.045 | -25.3069
-2 | -0.0702 | 0.00707 | -0.0444 | -9.9293
-1.5 | -0.0025 | 0.00724 | -0.0445 | -0.3453
-1 | 0.0661 | 0.00722 | -0.0451 | 9.1551
-0.5 | 0.135 | 0.00724 | -0.0459 | 18.6464
0 | 0.2035 | 0.00725 | -0.0467 | 28.069
0.5 | 0.2725 | 0.00731 | -0.0475 | 37.2777
1 | 0.3409 | 0.00736 | -0.0482 | 46.3179
2 | 0.4783 | 0.0075 | -0.0493 | 63.7733
2.5 | 0.546 | 0.00751 | -0.0494 | 72.7031
3 | 0.6095 | 0.00748 | -0.0482 | 81.484
3.5 | 0.6734 | 0.00765 | -0.0472 | 88.0261
4 | 0.7017 | 0.00944 | -0.0407 | 74.3326
4.5 | 0.7043 | 0.01214 | -0.031 | 58.0148
5 | 0.7282 | 0.01348 | -0.0238 | 54.0208
5.5 | 0.7614 | 0.01479 | -0.0184 | 51.4807
6 | 0.7878 | 0.01661 | -0.0126 | 47.4293
6.5 | 0.8176 | 0.01849 | -0.0077 | 44.2185
7 | 0.8423 | 0.02085 | -0.0026 | 40.3981
7.5 | 0.8652 | 0.02363 | 0.0027 | 36.6145
8 | 0.8979 | 0.02625 | 0.0074 | 34.2057
8.5 | 0.9262 | 0.02944 | 0.0124 | 31.4606
9 | 0.9357 | 0.0333 | 0.0187 | 28.0991
9.5 | 0.9352 | 0.03984 | 0.0205 | 23.4739
10 | 0.9197 | 0.04799 | 0.0214 | 19.1644
10.5 | 0.8904 | 0.05812 | 0.0194 | 15.32
11 | 0.8574 | 0.07016 | 0.014 | 12.2206
11.5 | 0.8215 | 0.08496 | 0.0047 | 9.6693
12 | 0.7873 | 0.10305 | -0.0077 | 7.64
12.5 | 0.7626 | 0.12145 | -0.0187 | 6.2791
13 | 0.7524 | 0.13631 | -0.0273 | 5.5198
13.5 | 0.7506 | 0.14968 | -0.035 | 5.0147
14 | 0.7559 | 0.16186 | -0.042 | 4.6701
14.5 | 0.765 | 0.1735 | -0.0486 | 4.4092
15 | 0.7803 | 0.18344 | -0.0539 | 4.2537
15.5 | 0.7994 | 0.1915 | -0.0582 | 4.1744
16 | 0.8152 | 0.20196 | -0.0639 | 4.0364
16.5 | 0.8264 | 0.21496 | -0.0728 | 3.8444
17 | 0.8464 | 0.22384 | -0.0783 | 3.7813
17.5 | 0.8687 | 0.23146 | -0.0827 | 3.7531
18 | 0.8909 | 0.24027 | -0.0871 | 3.7079
18.5 | 0.9079 | 0.25072 | -0.0942 | 3.6212
19 | 0.9264 | 0.26146 | -0.1015 | 3.5432
19.5 | 0.9482 | 0.26981 | -0.107 | 3.5143
20 | 0.971 | 0.2772 | -0.1115 | 3.5029

## 41. Re 1M Mach 0.00 (1)
BIGFOIL.COM POLAR EXPORT
NACA65-214
NACA65-214 |  |  |  | Cl Max: | 1.192 | at alpha= | 11 | deg
JavaFoil+Calcfoil stall+Eppler ext transition |  |  |  | L/D Max: | 97.34 | at alpha= | 3.5 | deg
Re: | 1000000 |  |  | Cd Min: | 0.00596 | at alpha= | -2 | deg
Mach: | 0 |  |  | Cl=0 at alpha= | -1.7869 | deg
|  |  |  | @ Cl=0.1, Cd= | 0.0060092
|  |  |  | @ Cl=0.4, Cd= | 0.0062125
|  |  |  | @ Cl=0.6, Cd= | 0.0064639
alpha (deg) | Cl | Cd | Cm | Cl/Cd
-19 | -0.675 | 0.17705 | -0.006 | -3.813
-18.5 | -0.697 | 0.16889 | -0.006 | -4.128
-18 | -0.716 | 0.15851 | -0.006 | -4.517
-17.5 | -0.734 | 0.15156 | -0.007 | -4.845
-17 | -0.751 | 0.14184 | -0.007 | -5.296
-16.5 | -0.767 | 0.13186 | -0.008 | -5.815
-16 | -0.78 | 0.12617 | -0.008 | -6.185
-15.5 | -0.792 | 0.12026 | -0.009 | -6.587
-15 | -0.801 | 0.1114 | -0.009 | -7.189
-14.5 | -0.807 | 0.10577 | -0.009 | -7.634
-14 | -0.811 | 0.10088 | -0.01 | -8.039
-13.5 | -0.81 | 0.09471 | -0.01 | -8.554
-13 | -0.804 | 0.08916 | -0.011 | -9.015
-12.5 | -0.793 | 0.08385 | -0.011 | -9.461
-12 | -0.78 | 0.07841 | -0.012 | -9.952
-11.5 | -0.764 | 0.07376 | -0.012 | -10.359
-11 | -0.745 | 0.0691 | -0.013 | -10.775
-10.5 | -0.724 | 0.06396 | -0.014 | -11.311
-10 | -0.698 | 0.06048 | -0.015 | -11.533
-9.5 | -0.799 | 0.01499 | -0.028 | -53.317
-9 | -0.769 | 0.01394 | -0.029 | -55.131
-8.5 | -0.729 | 0.0132 | -0.03 | -55.249
-8 | -0.687 | 0.01255 | -0.031 | -54.769
-7.5 | -0.641 | 0.01203 | -0.032 | -53.313
-7 | -0.593 | 0.01155 | -0.033 | -51.332
-6.5 | -0.543 | 0.01108 | -0.034 | -48.953
-6 | -0.49 | 0.0107 | -0.035 | -45.801
-5.5 | -0.436 | 0.01031 | -0.036 | -42.256
-5 | -0.38 | 0.00999 | -0.036 | -38.036
-4.5 | -0.323 | 0.00971 | -0.037 | -33.253
-4 | -0.265 | 0.00912 | -0.038 | -29.017
-3.5 | -0.206 | 0.00914 | -0.039 | -22.503
-3 | -0.146 | 0.00604 | -0.04 | -24.195
-2.5 | -0.086 | 0.00599 | -0.041 | -14.364
-2 | -0.026 | 0.00596 | -0.042 | -4.336
-1.5 | 0.035 | 0.00598 | -0.042 | 5.785
-1 | 0.095 | 0.00601 | -0.043 | 15.817
-0.5 | 0.156 | 0.006 | -0.044 | 25.928
0 | 0.216 | 0.00603 | -0.045 | 35.815
0.5 | 0.277 | 0.00608 | -0.046 | 45.521
1 | 0.337 | 0.00614 | -0.047 | 54.907
1.5 | 0.397 | 0.00621 | -0.047 | 63.978
2 | 0.456 | 0.00626 | -0.048 | 72.899
2.5 | 0.516 | 0.00632 | -0.049 | 81.678
3 | 0.575 | 0.00643 | -0.05 | 89.384
3.5 | 0.634 | 0.00651 | -0.05 | 97.34
4 | 0.69 | 0.0104 | -0.051 | 66.296
4.5 | 0.745 | 0.01152 | -0.052 | 64.645
5 | 0.799 | 0.01192 | -0.053 | 66.991
5.5 | 0.851 | 0.01237 | -0.053 | 68.735
6 | 0.9 | 0.01288 | -0.054 | 69.913
6.5 | 0.948 | 0.01342 | -0.055 | 70.624
7 | 0.993 | 0.01403 | -0.055 | 70.762
7.5 | 1.035 | 0.01473 | -0.056 | 70.286
8 | 1.075 | 0.01536 | -0.056 | 69.962
8.5 | 1.108 | 0.01613 | -0.057 | 68.728
9 | 1.136 | 0.01698 | -0.057 | 66.935
9.5 | 1.159 | 0.01789 | -0.058 | 64.787
10 | 1.177 | 0.01876 | -0.059 | 62.737
10.5 | 1.188 | 0.01999 | -0.059 | 59.441
11 | 1.192 | 0.02121 | -0.059 | 56.209
11.5 | 1.003 | 0.07378 | -0.032 | 13.592
12 | 1.002 | 0.07932 | -0.031 | 12.632
12.5 | 0.997 | 0.08521 | -0.03 | 11.702
13 | 0.989 | 0.09002 | -0.029 | 10.99
13.5 | 0.979 | 0.09592 | -0.03 | 10.206
14 | 0.966 | 0.10232 | -0.03 | 9.437
14.5 | 0.949 | 0.1087 | -0.03 | 8.733
15 | 0.93 | 0.11619 | -0.03 | 8.006
15.5 | 0.909 | 0.12398 | -0.03 | 7.333
16 | 0.887 | 0.12898 | -0.03 | 6.874

## 42. Re 1M Mach 0.00 (2)
BIGFOIL.COM POLAR EXPORT
NACA65-214
NACA65-214 |  |  |  | Cl Max: | 1.2774 | at alpha= | 16.5 | deg
XFOIL ncrit=9 |  |  |  | L/D Max: | 94.2985 | at alpha= | 4 | deg
Re: | 1000000 |  |  | Cd Min: | 0.2404 | at alpha= | 20 | deg
Mach: | 0 |  |  | Cl=0 at alpha= | -1.5365 | deg
|  |  |  | @ Cl=0.1, Cd= | 0.0059005
|  |  |  | @ Cl=0.4, Cd= | 0.0060507
|  |  |  | @ Cl=0.6, Cd= | 0.0064577
alpha (deg) | Cl | Cd | Cm | Cl/Cd
-17 | -0.5811 | 0.17779 | -0.0026 | -3.2685
-16.5 | -0.5736 | 0.16943 | -0.0062 | -3.3855
-16 | -0.5573 | 0.16417 | -0.0089 | -3.3947
-15 | -0.8148 | 0.07364 | -0.0534 | -11.0646
-14.5 | -0.8794 | 0.05732 | -0.0623 | -15.3419
-14 | -0.9231 | 0.04697 | -0.065 | -19.653
-13.5 | -0.9307 | 0.04198 | -0.0649 | -22.1701
-13 | -0.946 | 0.03657 | -0.063 | -25.8682
-12.5 | -0.9426 | 0.03378 | -0.0603 | -27.9041
-12 | -0.9582 | 0.02745 | -0.0552 | -34.9071
-11.5 | -0.9453 | 0.02481 | -0.0511 | -38.1016
-11 | -0.9031 | 0.02274 | -0.0518 | -39.7142
-10.5 | -0.844 | 0.0208 | -0.0551 | -40.5769
-10 | -0.8076 | 0.01939 | -0.053 | -41.6503
-9.5 | -0.7706 | 0.0183 | -0.0505 | -42.1093
-9 | -0.7303 | 0.01734 | -0.0486 | -42.1165
-8.5 | -0.6958 | 0.01521 | -0.0459 | -45.7462
-8 | -0.6544 | 0.01421 | -0.0442 | -46.0521
-7.5 | -0.6099 | 0.01342 | -0.0428 | -45.4471
-7 | -0.5638 | 0.01269 | -0.0417 | -44.4287
-6.5 | -0.5186 | 0.01177 | -0.0404 | -44.0612
-6 | -0.4703 | 0.01104 | -0.0397 | -42.5996
-5.5 | -0.4191 | 0.01054 | -0.0393 | -39.7628
-5 | -0.3682 | 0.00994 | -0.0388 | -37.0423
-4.5 | -0.3151 | 0.00951 | -0.0387 | -33.1335
-4 | -0.2632 | 0.00888 | -0.0386 | -29.6396
-3.5 | -0.2184 | 0.0072 | -0.038 | -30.3333
-3 | -0.1681 | 0.00602 | -0.038 | -27.9236
-2.5 | -0.111 | 0.0059 | -0.0385 | -18.8136
-2 | -0.0534 | 0.00588 | -0.0391 | -9.0816
-1.5 | 0.0042 | 0.00589 | -0.0396 | 0.71307
-1 | 0.0621 | 0.00592 | -0.0402 | 10.4899
-0.5 | 0.1205 | 0.00589 | -0.0409 | 20.4584
0 | 0.1786 | 0.00594 | -0.0416 | 30.0673
0.5 | 0.2369 | 0.00594 | -0.0423 | 39.8822
1 | 0.295 | 0.00598 | -0.043 | 49.3311
1.5 | 0.3532 | 0.00601 | -0.0437 | 58.7687
2 | 0.4107 | 0.00606 | -0.0443 | 67.7723
2.5 | 0.4677 | 0.00607 | -0.0447 | 77.0511
3 | 0.5234 | 0.00618 | -0.0448 | 84.6926
3.5 | 0.5793 | 0.0063 | -0.045 | 91.9524
4 | 0.6318 | 0.0067 | -0.0447 | 94.2985
4.5 | 0.6667 | 0.00856 | -0.0419 | 77.8855
5 | 0.7011 | 0.01035 | -0.0391 | 67.7391
5.5 | 0.7448 | 0.01133 | -0.0375 | 65.737
6 | 0.792 | 0.01198 | -0.0364 | 66.1102
6.5 | 0.8385 | 0.01262 | -0.0352 | 66.4422
7.5 | 0.9241 | 0.01411 | -0.0316 | 65.4926
8 | 0.9581 | 0.01512 | -0.0283 | 63.3664
8.5 | 0.9829 | 0.01618 | -0.0234 | 60.7478
9 | 1.0106 | 0.01709 | -0.0192 | 59.134
9.5 | 1.0303 | 0.01793 | -0.0135 | 57.4624
10 | 1.0649 | 0.0193 | -0.0119 | 55.1762
10.5 | 1.0846 | 0.02172 | -0.0084 | 49.9355
11 | 1.1157 | 0.02331 | -0.0065 | 47.8636
11.5 | 1.1454 | 0.02502 | -0.0045 | 45.7794
12 | 1.1729 | 0.02692 | -0.0027 | 43.5698
12.5 | 1.1988 | 0.02895 | -0.001 | 41.4093
13 | 1.2129 | 0.03238 | 0.0014 | 37.4583
13.5 | 1.2309 | 0.03544 | 0.0032 | 34.7319
14 | 1.248 | 0.03856 | 0.0045 | 32.3651
14.5 | 1.2607 | 0.04223 | 0.0056 | 29.8532
15 | 1.2676 | 0.0467 | 0.0064 | 27.1435
15.5 | 1.2722 | 0.05165 | 0.0065 | 24.6312
16 | 1.2763 | 0.05695 | 0.0058 | 22.4109
16.5 | 1.2774 | 0.06302 | 0.0044 | 20.2698
17 | 1.2744 | 0.07009 | 0.0021 | 18.1823
17.5 | 1.2514 | 0.08088 | -0.002 | 15.4723
18 | 1.1954 | 0.09877 | -0.0108 | 12.1029
18.5 | 1.155 | 0.11606 | -0.021 | 9.9517
19 | 1.114 | 0.13533 | -0.0333 | 8.2317
20 | 0.8772 | 0.2404 | -0.0871 | 3.6489

## 43. Re 1M Mach 0.10 (1)
BIGFOIL.COM POLAR EXPORT
NACA65-214
NACA65-214 |  |  |  | Cl Max: | 1.181 | at alpha= | 10.5 | deg
JavaFoil+Calcfoil stall+Eppler ext transition |  |  |  | L/D Max: | 97.738 | at alpha= | 3.5 | deg
Re: | 1000000 |  |  | Cd Min: | 0.00599 | at alpha= | -1.5 | deg
Mach: | 0.1 |  |  | Cl=0 at alpha= | -1.7869 | deg
|  |  |  | @ Cl=0.1, Cd= | 0.006002
|  |  |  | @ Cl=0.4, Cd= | 0.006201
|  |  |  | @ Cl=0.6, Cd= | 0.0064598
alpha (deg) | Cl | Cd | Cm | Cl/Cd
-18.5 | -0.65 | 0.17306 | -0.006 | -3.755
-18 | -0.672 | 0.16537 | -0.006 | -4.065
-17.5 | -0.694 | 0.15677 | -0.007 | -4.426
-17 | -0.715 | 0.14411 | -0.007 | -4.959
-16.5 | -0.734 | 0.13487 | -0.008 | -5.439
-16 | -0.751 | 0.13014 | -0.008 | -5.77
-15.5 | -0.766 | 0.12026 | -0.008 | -6.37
-15 | -0.779 | 0.11347 | -0.009 | -6.861
-14.5 | -0.788 | 0.10769 | -0.009 | -7.319
-14 | -0.795 | 0.10143 | -0.01 | -7.837
-13.5 | -0.797 | 0.09612 | -0.01 | -8.293
-13 | -0.792 | 0.08978 | -0.01 | -8.826
-12.5 | -0.785 | 0.08466 | -0.011 | -9.268
-12 | -0.774 | 0.07888 | -0.012 | -9.809
-11.5 | -0.759 | 0.07461 | -0.012 | -10.175
-11 | -0.742 | 0.06984 | -0.013 | -10.619
-10.5 | -0.721 | 0.06484 | -0.014 | -11.119
-10 | -0.697 | 0.06073 | -0.015 | -11.476
-9.5 | -0.797 | 0.01549 | -0.028 | -51.436
-9 | -0.769 | 0.01414 | -0.029 | -54.384
-8.5 | -0.731 | 0.0133 | -0.03 | -54.92
-8 | -0.689 | 0.01263 | -0.031 | -54.501
-7.5 | -0.643 | 0.01211 | -0.032 | -53.123
-7 | -0.595 | 0.0116 | -0.033 | -51.31
-6.5 | -0.544 | 0.01114 | -0.034 | -48.87
-6 | -0.492 | 0.01075 | -0.035 | -45.756
-5.5 | -0.437 | 0.01037 | -0.036 | -42.165
-5 | -0.382 | 0.01004 | -0.037 | -38.01
-4.5 | -0.324 | 0.00976 | -0.038 | -33.214
-4 | -0.266 | 0.0088 | -0.038 | -30.22
-3.5 | -0.207 | 0.00918 | -0.039 | -22.507
-3 | -0.147 | 0.00603 | -0.04 | -24.366
-2.5 | -0.086 | 0.00603 | -0.041 | -14.349
-2 | -0.026 | 0.00601 | -0.042 | -4.317
-1.5 | 0.035 | 0.00599 | -0.043 | 5.804
-1 | 0.096 | 0.006 | -0.043 | 15.934
-0.5 | 0.156 | 0.00603 | -0.044 | 25.931
0 | 0.217 | 0.00606 | -0.045 | 35.827
0.5 | 0.278 | 0.00609 | -0.046 | 45.658
1 | 0.339 | 0.00616 | -0.047 | 54.99
1.5 | 0.399 | 0.0062 | -0.048 | 64.369
2 | 0.459 | 0.00626 | -0.048 | 73.308
2.5 | 0.519 | 0.00633 | -0.049 | 81.972
3 | 0.578 | 0.00643 | -0.05 | 89.83
3.5 | 0.637 | 0.00651 | -0.051 | 97.738
4 | 0.693 | 0.01044 | -0.051 | 66.34
4.5 | 0.748 | 0.01157 | -0.052 | 64.69
5 | 0.802 | 0.01198 | -0.053 | 66.928
5.5 | 0.854 | 0.01247 | -0.053 | 68.502
6 | 0.904 | 0.01295 | -0.054 | 69.781
6.5 | 0.951 | 0.01351 | -0.055 | 70.415
7 | 0.996 | 0.01412 | -0.055 | 70.544
7.5 | 1.038 | 0.01485 | -0.056 | 69.904
8 | 1.077 | 0.01555 | -0.057 | 69.261
8.5 | 1.109 | 0.01631 | -0.057 | 68.038
9 | 1.136 | 0.01715 | -0.058 | 66.249
9.5 | 1.157 | 0.01812 | -0.058 | 63.88
10 | 1.174 | 0.01902 | -0.059 | 61.688
10.5 | 1.181 | 0.02024 | -0.059 | 58.373
11 | 1.18 | 0.02195 | -0.059 | 53.773
11.5 | 0.993 | 0.07462 | -0.031 | 13.303
12 | 0.989 | 0.08021 | -0.03 | 12.331
12.5 | 0.982 | 0.08554 | -0.03 | 11.48
13 | 0.97 | 0.09087 | -0.029 | 10.68
13.5 | 0.957 | 0.09644 | -0.03 | 9.926
14 | 0.939 | 0.10272 | -0.029 | 9.144
14.5 | 0.919 | 0.11035 | -0.03 | 8.333
15 | 0.896 | 0.11857 | -0.029 | 7.559
15.5 | 0.872 | 0.12634 | -0.03 | 6.898

## 44. Re 1M Mach 0.10 (2)
BIGFOIL.COM POLAR EXPORT
NACA65-214
NACA65-214 |  |  |  | Cl Max: | 1.2501 | at alpha= | 15 | deg
XFOIL ncrit=9 |  |  |  | L/D Max: | 94.0741 | at alpha= | 4 | deg
Re: | 1000000 |  |  | Cd Min: | 0.24158 | at alpha= | 20 | deg
Mach: | 0.1 |  |  | Cl=0 at alpha= | -1.5353 | deg
|  |  |  | @ Cl=0.1, Cd= | 0.00591
|  |  |  | @ Cl=0.4, Cd= | 0.0060665
|  |  |  | @ Cl=0.6, Cd= | 0.0064633
alpha (deg) | Cl | Cd | Cm | Cl/Cd
-17 | -0.5807 | 0.17877 | -0.0024 | -3.2483
-16.5 | -0.5729 | 0.17031 | -0.006 | -3.3639
-16 | -0.5562 | 0.16507 | -0.0087 | -3.3695
-15.5 | -0.5446 | 0.15802 | -0.0122 | -3.4464
-14.5 | -0.8074 | 0.0686 | -0.057 | -11.7697
-14 | -0.8661 | 0.05422 | -0.0642 | -15.9738
-13.5 | -0.8863 | 0.04701 | -0.0659 | -18.8534
-13 | -0.9147 | 0.03982 | -0.0652 | -22.9709
-12.5 | -0.9184 | 0.03607 | -0.063 | -25.4616
-12 | -0.9426 | 0.02956 | -0.0582 | -31.8877
-11.5 | -0.9373 | 0.02598 | -0.0538 | -36.0778
-10.5 | -0.8437 | 0.02147 | -0.0568 | -39.2967
-10 | -0.8085 | 0.01993 | -0.0544 | -40.567
-9.5 | -0.7723 | 0.01867 | -0.0518 | -41.3658
-9 | -0.7323 | 0.01761 | -0.0497 | -41.5843
-8.5 | -0.6964 | 0.01555 | -0.0471 | -44.7846
-8 | -0.656 | 0.01441 | -0.0451 | -45.5239
-7.5 | -0.6117 | 0.01358 | -0.0437 | -45.0442
-7 | -0.5658 | 0.0128 | -0.0424 | -44.2031
-6.5 | -0.52 | 0.01194 | -0.0411 | -43.5511
-6 | -0.4725 | 0.01111 | -0.0401 | -42.5293
-5.5 | -0.4212 | 0.01059 | -0.0397 | -39.7734
-5 | -0.3701 | 0.00999 | -0.0392 | -37.047
-4.5 | -0.3166 | 0.00958 | -0.0391 | -33.048
-4 | -0.2642 | 0.00896 | -0.0389 | -29.4866
-3.5 | -0.219 | 0.00731 | -0.0383 | -29.959
-3 | -0.1693 | 0.00604 | -0.0382 | -28.0298
-2.5 | -0.1118 | 0.00591 | -0.0387 | -18.9171
-2 | -0.054 | 0.00589 | -0.0392 | -9.1681
-1.5 | 0.0041 | 0.00591 | -0.0398 | 0.69374
-0.5 | 0.121 | 0.00591 | -0.0411 | 20.4738
0.5 | 0.2382 | 0.00595 | -0.0425 | 40.0336
1 | 0.2966 | 0.00601 | -0.0432 | 49.3511
1.5 | 0.3551 | 0.00602 | -0.0439 | 58.9867
2 | 0.413 | 0.00608 | -0.0444 | 67.9276
2.5 | 0.4704 | 0.00609 | -0.0448 | 77.2414
3 | 0.5263 | 0.0062 | -0.045 | 84.8871
3.5 | 0.5825 | 0.00632 | -0.0452 | 92.1677
4 | 0.635 | 0.00675 | -0.0448 | 94.0741
4.5 | 0.6688 | 0.0087 | -0.0418 | 76.8736
5 | 0.7032 | 0.01047 | -0.0388 | 67.1633
5.5 | 0.7478 | 0.01139 | -0.0373 | 65.6541
6 | 0.7951 | 0.01206 | -0.0361 | 65.9287
6.5 | 0.8411 | 0.01274 | -0.0347 | 66.0204
7 | 0.8836 | 0.01356 | -0.0327 | 65.1622
7.5 | 0.9261 | 0.01425 | -0.0308 | 64.9895
8 | 0.9554 | 0.01536 | -0.0266 | 62.2005
8.5 | 0.9817 | 0.0164 | -0.0219 | 59.8598
9 | 1.0089 | 0.01739 | -0.0176 | 58.0161
9.5 | 1.0296 | 0.01828 | -0.0122 | 56.3239
10 | 1.0621 | 0.01986 | -0.0103 | 53.4794
10.5 | 1.084 | 0.02222 | -0.007 | 48.7849
11 | 1.1146 | 0.02394 | -0.005 | 46.5581
11.5 | 1.1438 | 0.02577 | -0.003 | 44.3849
12 | 1.1708 | 0.02778 | -0.0011 | 42.1454
12.5 | 1.1951 | 0.03006 | 0.0007 | 39.7572
13 | 1.206 | 0.03409 | 0.0033 | 35.3769
13.5 | 1.2252 | 0.03697 | 0.0048 | 33.1404
14 | 1.239 | 0.04056 | 0.0062 | 30.5473
14.5 | 1.2478 | 0.04479 | 0.0072 | 27.8589
15 | 1.2501 | 0.04998 | 0.0077 | 25.012
15.5 | 1.2501 | 0.05574 | 0.0073 | 22.4273
16 | 1.2495 | 0.06199 | 0.006 | 20.1565
16.5 | 1.2448 | 0.06931 | 0.0037 | 17.9599
17 | 1.2327 | 0.0784 | 0 | 15.7232
17.5 | 1.2008 | 0.09172 | -0.0064 | 13.092
18 | 1.1499 | 0.1105 | -0.0172 | 10.4063
18.5 | 1.1089 | 0.12945 | -0.0291 | 8.5662
19 | 0.8481 | 0.22853 | -0.0791 | 3.7111
19.5 | 0.8637 | 0.2353 | -0.0836 | 3.6706
20 | 0.8797 | 0.24158 | -0.0879 | 3.6414

## 45. Re 1M Mach 0.25 (1)
BIGFOIL.COM POLAR EXPORT
NACA65-214
NACA65-214 |  |  |  | Cl Max: | 1.137 | at alpha= | 9.5 | deg
JavaFoil+Calcfoil stall+Eppler ext transition |  |  |  | L/D Max: | 98.348 | at alpha= | 3.5 | deg
Re: | 1000000 |  |  | Cd Min: | 0.00605 | at alpha= | -2.5 | deg
Mach: | 0.25 |  |  | Cl=0 at alpha= | -1.7857 | deg
|  |  |  | @ Cl=0.1, Cd= | 0.0060897
|  |  |  | @ Cl=0.4, Cd= | 0.0062835
|  |  |  | @ Cl=0.6, Cd= | 0.006533
alpha (deg) | Cl | Cd | Cm | Cl/Cd
-13.5 | -0.682 | 0.104 | -0.01 | -6.561
-13 | -0.699 | 0.09661 | -0.01 | -7.237
-12.5 | -0.71 | 0.0901 | -0.011 | -7.885
-12 | -0.716 | 0.08399 | -0.011 | -8.524
-11.5 | -0.716 | 0.07838 | -0.012 | -9.132
-11 | -0.71 | 0.07218 | -0.013 | -9.843
-10.5 | -0.699 | 0.0676 | -0.013 | -10.344
-10 | -0.683 | 0.06384 | -0.014 | -10.701
-9.5 | -0.662 | 0.05941 | -0.015 | -11.146
-9 | -0.638 | 0.05485 | -0.016 | -11.626
-8.5 | -0.732 | 0.014 | -0.031 | -52.325
-8 | -0.695 | 0.01323 | -0.032 | -52.489
-7.5 | -0.652 | 0.01258 | -0.033 | -51.775
-7 | -0.605 | 0.01202 | -0.034 | -50.308
-6.5 | -0.555 | 0.01153 | -0.035 | -48.137
-6 | -0.502 | 0.01108 | -0.036 | -45.318
-5.5 | -0.447 | 0.01065 | -0.037 | -41.982
-5 | -0.39 | 0.01028 | -0.038 | -37.964
-4.5 | -0.332 | 0.00995 | -0.038 | -33.336
-4 | -0.272 | 0.00966 | -0.039 | -28.182
-3.5 | -0.212 | 0.00865 | -0.04 | -24.485
-3 | -0.151 | 0.00902 | -0.041 | -16.703
-2.5 | -0.089 | 0.00605 | -0.042 | -14.681
-2 | -0.027 | 0.00608 | -0.043 | -4.385
-1.5 | 0.036 | 0.00606 | -0.044 | 5.895
-1 | 0.098 | 0.00609 | -0.045 | 16.116
-0.5 | 0.161 | 0.00608 | -0.046 | 26.433
0 | 0.223 | 0.00612 | -0.046 | 36.48
0.5 | 0.286 | 0.00617 | -0.047 | 46.295
1 | 0.348 | 0.00625 | -0.048 | 55.701
1.5 | 0.41 | 0.00629 | -0.049 | 65.249
2 | 0.471 | 0.00631 | -0.05 | 74.654
2.5 | 0.533 | 0.0064 | -0.051 | 83.191
3 | 0.594 | 0.00652 | -0.051 | 91.045
3.5 | 0.654 | 0.00665 | -0.052 | 98.348
4 | 0.71 | 0.01147 | -0.053 | 61.883
4.5 | 0.766 | 0.01192 | -0.053 | 64.27
5 | 0.82 | 0.01238 | -0.054 | 66.248
5.5 | 0.872 | 0.01288 | -0.055 | 67.745
6 | 0.922 | 0.01342 | -0.055 | 68.71
6.5 | 0.968 | 0.01409 | -0.056 | 68.75
7 | 1.011 | 0.01483 | -0.057 | 68.172
7.5 | 1.05 | 0.01557 | -0.057 | 67.45
8 | 1.085 | 0.01639 | -0.058 | 66.197
8.5 | 1.111 | 0.01727 | -0.059 | 64.331
9 | 1.128 | 0.01823 | -0.059 | 61.873
9.5 | 1.137 | 0.01924 | -0.06 | 59.084
10 | 0.948 | 0.06343 | -0.032 | 14.953
10.5 | 0.942 | 0.06874 | -0.029 | 13.7
11 | 0.93 | 0.07431 | -0.029 | 12.516
11.5 | 0.911 | 0.07959 | -0.028 | 11.445
12 | 0.884 | 0.08657 | -0.028 | 10.216
12.5 | 0.851 | 0.09384 | -0.028 | 9.07
13 | 0.811 | 0.10134 | -0.028 | 8.002
13.5 | 0.764 | 0.10967 | -0.028 | 6.969
14 | 0.712 | 0.11788 | -0.027 | 6.038
14.5 | 0.655 | 0.131 | -0.027 | 4.997

## 46. Re 1M Mach 0.25 (2)
BIGFOIL.COM POLAR EXPORT
NACA65-214
NACA65-214 |  |  |  | Cl Max: | 1.154 | at alpha= | 13 | deg
XFOIL ncrit=9 |  |  |  | L/D Max: | 93.0853 | at alpha= | 3.5 | deg
Re: | 1000000 |  |  | Cd Min: | 0.21265 | at alpha= | 18 | deg
Mach: | 0.25 |  |  | Cl=0 at alpha= | -1.5259 | deg
|  |  |  | @ Cl=0.1, Cd= | 0.0060181
|  |  |  | @ Cl=0.4, Cd= | 0.0061457
|  |  |  | @ Cl=0.6, Cd= | 0.006449
alpha (deg) | Cl | Cd | Cm | Cl/Cd
-16 | -0.552 | 0.1696 | -0.0077 | -3.2547
-15.5 | -0.5386 | 0.16266 | -0.0112 | -3.3112
-15 | -0.5354 | 0.15111 | -0.0175 | -3.5431
-14.5 | -0.5305 | 0.14113 | -0.0221 | -3.7589
-14 | -0.5296 | 0.13044 | -0.0268 | -4.0601
-13.5 | -0.5278 | 0.12321 | -0.0297 | -4.2837
-13 | -0.7382 | 0.06285 | -0.0626 | -11.7454
-12.5 | -0.779 | 0.05164 | -0.0681 | -15.0852
-12 | -0.8157 | 0.04278 | -0.0695 | -19.0673
-11.5 | -0.8361 | 0.03688 | -0.068 | -22.6708
-11 | -0.8509 | 0.03199 | -0.0642 | -26.5989
-10 | -0.7963 | 0.02405 | -0.0644 | -33.1102
-9.5 | -0.7751 | 0.02163 | -0.0593 | -35.8345
-9 | -0.7399 | 0.01964 | -0.0562 | -37.6731
-8.5 | -0.6991 | 0.01818 | -0.0536 | -38.4543
-8 | -0.6621 | 0.01569 | -0.0508 | -42.1989
-7.5 | -0.6194 | 0.01458 | -0.0486 | -42.4829
-7 | -0.5748 | 0.01355 | -0.0465 | -42.4207
-6.5 | -0.5265 | 0.01282 | -0.045 | -41.0686
-6 | -0.4834 | 0.01159 | -0.0429 | -41.7084
-5.5 | -0.4321 | 0.01094 | -0.0419 | -39.4973
-5 | -0.3794 | 0.01033 | -0.0412 | -36.728
-4.5 | -0.3256 | 0.00979 | -0.0408 | -33.2584
-4 | -0.271 | 0.00929 | -0.0404 | -29.1712
-3.5 | -0.2227 | 0.00793 | -0.0397 | -28.0832
-3 | -0.1756 | 0.00618 | -0.0392 | -28.4142
-2.5 | -0.1166 | 0.00599 | -0.0397 | -19.4658
-2 | -0.0567 | 0.00595 | -0.0402 | -9.5294
-1.5 | 0.0031 | 0.00599 | -0.0407 | 0.51753
-1 | 0.0634 | 0.006 | -0.0413 | 10.5667
-0.5 | 0.1241 | 0.00603 | -0.0421 | 20.5804
0 | 0.1844 | 0.00602 | -0.0428 | 30.6312
0.5 | 0.2451 | 0.00606 | -0.0436 | 40.4455
1 | 0.3053 | 0.00609 | -0.0442 | 50.1314
1.5 | 0.3659 | 0.00614 | -0.045 | 59.5928
2 | 0.4257 | 0.00615 | -0.0455 | 69.2195
2.5 | 0.4849 | 0.00621 | -0.0458 | 78.0837
3 | 0.5423 | 0.0063 | -0.0458 | 86.0794
3.5 | 0.6004 | 0.00645 | -0.0459 | 93.0853
4 | 0.6505 | 0.00716 | -0.0448 | 90.852
4.5 | 0.6799 | 0.0094 | -0.0407 | 72.3298
5 | 0.7153 | 0.01105 | -0.0375 | 64.733
5.5 | 0.7629 | 0.01181 | -0.0358 | 64.5978
6 | 0.8102 | 0.01249 | -0.0341 | 64.8679
6.5 | 0.8509 | 0.01346 | -0.0312 | 63.2169
7 | 0.8929 | 0.01422 | -0.0286 | 62.7918
7.5 | 0.926 | 0.01507 | -0.0244 | 61.4466
8 | 0.9442 | 0.01672 | -0.0183 | 56.4713
8.5 | 0.9741 | 0.0179 | -0.0142 | 54.419
9 | 0.9992 | 0.0193 | -0.0096 | 51.772
9.5 | 1.0248 | 0.02063 | -0.0054 | 49.6752
10 | 1.0462 | 0.02348 | -0.0019 | 44.5571
10.5 | 1.0783 | 0.02552 | 0.0004 | 42.2531
11 | 1.1061 | 0.02804 | 0.0029 | 39.4472
11.5 | 1.1313 | 0.0306 | 0.0051 | 36.9706
12 | 1.1503 | 0.03377 | 0.0073 | 34.0628
12.5 | 1.1519 | 0.03915 | 0.0099 | 29.4227
13 | 1.154 | 0.04437 | 0.0115 | 26.0086
13.5 | 1.1417 | 0.05148 | 0.0121 | 22.1775
14 | 1.1187 | 0.06053 | 0.0109 | 18.4817
14.5 | 1.0866 | 0.07196 | 0.007 | 15.1001
15 | 1.0424 | 0.08724 | -0.0007 | 11.9486
15.5 | 0.9913 | 0.10704 | -0.0131 | 9.261
16 | 0.8206 | 0.16648 | -0.0463 | 4.9291
16.5 | 0.8118 | 0.18264 | -0.0546 | 4.4448
17 | 0.8156 | 0.19465 | -0.061 | 4.1901
17.5 | 0.8259 | 0.20481 | -0.0664 | 4.0325
18 | 0.838 | 0.21265 | -0.0709 | 3.9407

## 47. Re 1M Mach 0.50 (1)
BIGFOIL.COM POLAR EXPORT
NACA65-214
NACA65-214 |  |  |  | Cl Max: | 1.179 | at alpha= | 20 | deg
JavaFoil+Calcfoil stall+Eppler ext transition |  |  |  | L/D Max: | 98.882 | at alpha= | 3 | deg
Re: | 1000000 |  |  | Cd Min: | 0.0063 | at alpha= | -1.5 | deg
Mach: | 0.5 |  |  | Cl=0 at alpha= | -1.7857 | deg
|  |  |  | @ Cl=0.1, Cd= | 0.0063086
|  |  |  | @ Cl=0.4, Cd= | 0.0065173
|  |  |  | @ Cl=0.6, Cd= | 0.0068009
alpha (deg) | Cl | Cd | Cm | Cl/Cd
-20 | -0.998 | 0.19526 | -0.008 | -5.11
-19.5 | -0.971 | 0.18896 | -0.009 | -5.139
-19 | -0.945 | 0.18335 | -0.009 | -5.153
-18.5 | -0.916 | 0.18086 | -0.009 | -5.067
-18 | -0.889 | 0.17653 | -0.01 | -5.035
-17.5 | -0.862 | 0.17083 | -0.01 | -5.046
-17 | -0.835 | 0.16682 | -0.011 | -5.007
-16.5 | -0.809 | 0.16259 | -0.011 | -4.973
-16 | -0.78 | 0.15349 | -0.011 | -5.083
-15.5 | -0.753 | 0.14486 | -0.011 | -5.198
-15 | -0.726 | 0.13865 | -0.012 | -5.236
-14.5 | -0.699 | 0.13909 | -0.012 | -5.025
-14 | -0.672 | 0.13527 | -0.013 | -4.968
-13.5 | -0.644 | 0.12434 | -0.012 | -5.175
-13 | -0.616 | 0.12052 | -0.013 | -5.114
-12.5 | -0.589 | 0.11586 | -0.013 | -5.086
-12 | -0.562 | 0.1123 | -0.013 | -5.005
-11.5 | -0.535 | 0.11048 | -0.014 | -4.841
-11 | -0.507 | 0.10368 | -0.013 | -4.889
-10.5 | -0.479 | 0.09949 | -0.014 | -4.819
-10 | -0.452 | 0.09339 | -0.014 | -4.842
-9.5 | -0.425 | 0.09383 | -0.014 | -4.528
-9 | -0.398 | 0.08451 | -0.015 | -4.704
-8.5 | -0.37 | 0.0675 | -0.015 | -5.48
-8 | -0.343 | 0.05788 | -0.015 | -5.917
-7.5 | -0.501 | 0.05231 | -0.016 | -9.569
-7 | -0.505 | 0.04686 | -0.018 | -10.768
-6.5 | -0.48 | 0.04286 | -0.019 | -11.202
-6 | -0.537 | 0.01275 | -0.039 | -42.159
-5.5 | -0.485 | 0.0121 | -0.04 | -40.1
-5 | -0.427 | 0.01152 | -0.042 | -37.085
-4.5 | -0.365 | 0.01096 | -0.043 | -33.293
-4 | -0.3 | 0.01051 | -0.044 | -28.535
-3.5 | -0.234 | 0.01015 | -0.045 | -23.027
-3 | -0.167 | 0.00975 | -0.046 | -17.082
-2.5 | -0.099 | 0.00636 | -0.047 | -15.595
-2 | -0.03 | 0.00634 | -0.048 | -4.697
-1.5 | 0.04 | 0.0063 | -0.049 | 6.34
-1 | 0.11 | 0.00631 | -0.05 | 17.395
-0.5 | 0.18 | 0.00636 | -0.051 | 28.237
0 | 0.25 | 0.0064 | -0.052 | 39.013
0.5 | 0.319 | 0.00645 | -0.053 | 49.537
1 | 0.389 | 0.0065 | -0.054 | 59.832
1.5 | 0.459 | 0.00661 | -0.055 | 69.436
2 | 0.526 | 0.00675 | -0.056 | 78.013
2.5 | 0.595 | 0.00681 | -0.056 | 87.302
3 | 0.661 | 0.00669 | -0.057 | 98.882
3.5 | 0.72 | 0.01234 | -0.058 | 58.354
4 | 0.782 | 0.01293 | -0.058 | 60.475
4.5 | 0.84 | 0.01359 | -0.059 | 61.813
5 | 0.893 | 0.01433 | -0.06 | 62.341
5.5 | 0.94 | 0.01517 | -0.061 | 61.952
6 | 0.976 | 0.01621 | -0.061 | 60.194
6.5 | 0.996 | 0.0174 | -0.062 | 57.264
7 | 0.817 | 0.04774 | -0.03 | 17.105
7.5 | 0.745 | 0.05519 | -0.024 | 13.5
8 | 0.536 | 0.06034 | -0.027 | 8.876
8.5 | 0.562 | 0.07319 | -0.027 | 7.685
9 | 0.59 | 0.09135 | -0.029 | 6.457
9.5 | 0.617 | 0.09394 | -0.029 | 6.565
10 | 0.643 | 0.09749 | -0.029 | 6.6
10.5 | 0.67 | 0.09965 | -0.03 | 6.725
11 | 0.698 | 0.10954 | -0.033 | 6.371
11.5 | 0.725 | 0.1127 | -0.033 | 6.429
12 | 0.751 | 0.11295 | -0.033 | 6.65
12.5 | 0.778 | 0.11541 | -0.034 | 6.738
13 | 0.806 | 0.12538 | -0.036 | 6.426
13.5 | 0.832 | 0.12631 | -0.037 | 6.59
14 | 0.859 | 0.13215 | -0.038 | 6.497
14.5 | 0.885 | 0.138 | -0.038 | 6.413
15 | 0.913 | 0.14869 | -0.041 | 6.143
15.5 | 0.939 | 0.15548 | -0.041 | 6.043
16 | 0.966 | 0.1585 | -0.041 | 6.092
16.5 | 0.992 | 0.16445 | -0.042 | 6.032
17 | 1.021 | 0.16464 | -0.044 | 6.198
17.5 | 1.046 | 0.17505 | -0.045 | 5.978
18 | 1.072 | 0.17883 | -0.045 | 5.997
18.5 | 1.098 | 0.18421 | -0.046 | 5.963
19 | 1.125 | 0.18818 | -0.047 | 5.979
19.5 | 1.153 | 0.19557 | -0.049 | 5.896
20 | 1.179 | 0.20143 | -0.049 | 5.852

## 48. Re 1M Mach 0.50 (2)
BIGFOIL.COM POLAR EXPORT
NACA65-214
NACA65-214 |  |  |  | Cl Max: | 0.9727 | at alpha= | 20 | deg
XFOIL ncrit=9 |  |  |  | L/D Max: | 94.0865 | at alpha= | 3.5 | deg
Re: | 1000000 |  |  | Cd Min: | 0.27904 | at alpha= | 20 | deg
Mach: | 0.5 |  |  | Cl=0 at alpha= | -1.4891 | deg
|  |  |  | @ Cl=0.1, Cd= | 0.0063994
|  |  |  | @ Cl=0.4, Cd= | 0.006567
|  |  |  | @ Cl=0.6, Cd= | 0.0067352
alpha (deg) | Cl | Cd | Cm | Cl/Cd
-20 | -0.7129 | 0.25387 | 0.0341 | -2.8081
-19.5 | -0.6919 | 0.24468 | 0.0286 | -2.8278
-19 | -0.6743 | 0.235 | 0.0225 | -2.8694
-18.5 | -0.6523 | 0.22724 | 0.0186 | -2.8705
-18 | -0.6306 | 0.2202 | 0.0143 | -2.8638
-17.5 | -0.6102 | 0.21213 | 0.0097 | -2.8765
-17 | -0.5961 | 0.20152 | 0.0028 | -2.958
-16.5 | -0.5757 | 0.19345 | -0.0007 | -2.976
-16 | -0.5546 | 0.18656 | -0.0044 | -2.9728
-15.5 | -0.5358 | 0.17875 | -0.0087 | -2.9975
-15 | -0.526 | 0.16782 | -0.0156 | -3.1343
-14.5 | -0.5115 | 0.15877 | -0.0201 | -3.2216
-14 | -0.4958 | 0.15111 | -0.0231 | -3.2811
-13.5 | -0.4779 | 0.1444 | -0.0261 | -3.3096
-13 | -0.4706 | 0.13393 | -0.0322 | -3.5138
-12.5 | -0.4642 | 0.12383 | -0.0372 | -3.7487
-12 | -0.4692 | 0.11208 | -0.0415 | -4.1863
-10 | -0.523 | 0.05834 | -0.0769 | -8.9647
-9.5 | -0.5448 | 0.04404 | -0.0918 | -12.3706
-9 | -0.5756 | 0.03693 | -0.0913 | -15.5862
-8.5 | -0.5973 | 0.03154 | -0.0878 | -18.9379
-8 | -0.6105 | 0.02666 | -0.0822 | -22.8995
-7.5 | -0.6071 | 0.02257 | -0.0755 | -26.8985
-7 | -0.58 | 0.01903 | -0.07 | -30.4782
-6.5 | -0.5362 | 0.01639 | -0.0659 | -32.7151
-6 | -0.4921 | 0.0148 | -0.0615 | -33.25
-5.5 | -0.4562 | 0.01302 | -0.0563 | -35.0384
-5 | -0.4089 | 0.01192 | -0.0527 | -34.3037
-4.5 | -0.3561 | 0.01101 | -0.0501 | -32.3433
-4 | -0.2994 | 0.01027 | -0.0482 | -29.1529
-3.5 | -0.2392 | 0.00967 | -0.047 | -24.7363
-3 | -0.1898 | 0.0081 | -0.0452 | -23.4321
-2.5 | -0.1379 | 0.00641 | -0.0441 | -21.5133
-2 | -0.0694 | 0.00632 | -0.0445 | -10.981
-1.5 | -0.0015 | 0.00639 | -0.0448 | -0.23474
-1 | 0.0676 | 0.00639 | -0.0455 | 10.579
-0.5 | 0.1366 | 0.00641 | -0.0463 | 21.3105
0 | 0.2055 | 0.00642 | -0.0471 | 32.0093
1 | 0.3435 | 0.00651 | -0.0487 | 52.765
1.5 | 0.4129 | 0.00658 | -0.0494 | 62.7508
2 | 0.4813 | 0.00662 | -0.0498 | 72.7039
2.5 | 0.5484 | 0.00668 | -0.0497 | 82.0958
3 | 0.6138 | 0.00675 | -0.0491 | 90.9333
3.5 | 0.6746 | 0.00717 | -0.0477 | 94.0865
4 | 0.6917 | 0.00971 | -0.04 | 71.2358
4.5 | 0.7106 | 0.01174 | -0.0325 | 60.5281
5 | 0.7467 | 0.01267 | -0.0269 | 58.9345
6 | 0.8154 | 0.01525 | -0.0162 | 53.4689
6.5 | 0.841 | 0.01725 | -0.0105 | 48.7536
7 | 0.8689 | 0.0194 | -0.0054 | 44.7887
7.5 | 0.8968 | 0.02179 | -0.0006 | 41.1565
8 | 0.9191 | 0.02484 | 0.0046 | 37.0008
8.5 | 0.9488 | 0.02806 | 0.0094 | 33.8133
9 | 0.9655 | 0.03253 | 0.0144 | 29.6803
9.5 | 0.9604 | 0.0375 | 0.0199 | 25.6107
10 | 0.9493 | 0.04482 | 0.0207 | 21.1803
10.5 | 0.9256 | 0.05384 | 0.0195 | 17.1917
11 | 0.8932 | 0.06524 | 0.015 | 13.691
11.5 | 0.8565 | 0.07943 | 0.0069 | 10.7831
12 | 0.8225 | 0.09616 | -0.0045 | 8.5535
12.5 | 0.7909 | 0.11545 | -0.0165 | 6.8506
13 | 0.7708 | 0.13242 | -0.0264 | 5.8209
13.5 | 0.7639 | 0.14691 | -0.0348 | 5.1998
14 | 0.7673 | 0.15939 | -0.042 | 4.814
14.5 | 0.7754 | 0.17103 | -0.0487 | 4.5337
15 | 0.7855 | 0.18267 | -0.0554 | 4.3001
15.5 | 0.7981 | 0.19389 | -0.0618 | 4.1163
16 | 0.8185 | 0.2014 | -0.0657 | 4.0641
16.5 | 0.8349 | 0.21214 | -0.0719 | 3.9356
17 | 0.8498 | 0.22416 | -0.0796 | 3.791
17.5 | 0.8707 | 0.23251 | -0.0848 | 3.7448
18 | 0.8926 | 0.24033 | -0.0896 | 3.7141
18.5 | 0.9134 | 0.24951 | -0.0947 | 3.6608
19 | 0.9312 | 0.26001 | -0.1015 | 3.5814
19.5 | 0.9513 | 0.27063 | -0.1084 | 3.5151
20 | 0.9727 | 0.27904 | -0.1139 | 3.4859

## 49. Re 2M Mach 0.00 (1)
BIGFOIL.COM POLAR EXPORT
NACA65-214
NACA65-214 |  |  |  | Cl Max: | 1.205 | at alpha= | 11.5 | deg
JavaFoil+Calcfoil stall+Eppler ext transition |  |  |  | L/D Max: | 110.147 | at alpha= | 3.5 | deg
Re: | 2000000 |  |  | Cd Min: | 0.00522 | at alpha= | -2 | deg
Mach: | 0 |  |  | Cl=0 at alpha= | -1.7869 | deg
|  |  |  | @ Cl=0.1, Cd= | 0.00526
|  |  |  | @ Cl=0.4, Cd= | 0.0054336
|  |  |  | @ Cl=0.6, Cd= | 0.0056751
alpha (deg) | Cl | Cd | Cm | Cl/Cd
-16.5 | -0.769 | 0.1239 | -0.009 | -6.204
-16 | -0.782 | 0.11841 | -0.009 | -6.604
-15.5 | -0.794 | 0.1106 | -0.009 | -7.181
-15 | -0.803 | 0.10472 | -0.01 | -7.67
-14.5 | -0.81 | 0.10043 | -0.01 | -8.061
-14 | -0.814 | 0.0943 | -0.011 | -8.63
-13.5 | -0.813 | 0.08882 | -0.012 | -9.159
-13 | -0.808 | 0.08328 | -0.013 | -9.702
-12.5 | -0.799 | 0.0779 | -0.013 | -10.255
-12 | -0.799 | 0.0656 | -0.016 | -12.177
-11.5 | -0.9 | 0.01904 | -0.024 | -47.286
-11 | -0.892 | 0.01589 | -0.026 | -56.134
-10.5 | -0.871 | 0.01443 | -0.027 | -60.361
-10 | -0.842 | 0.01366 | -0.028 | -61.65
-9.5 | -0.81 | 0.01284 | -0.029 | -63.057
-9 | -0.773 | 0.0122 | -0.029 | -63.41
-8.5 | -0.733 | 0.01157 | -0.03 | -63.412
-8 | -0.69 | 0.01101 | -0.031 | -62.736
-7.5 | -0.644 | 0.01056 | -0.032 | -60.994
-7 | -0.596 | 0.01016 | -0.033 | -58.618
-6.5 | -0.545 | 0.00975 | -0.034 | -55.88
-6 | -0.492 | 0.00945 | -0.035 | -52.087
-5.5 | -0.438 | 0.00843 | -0.036 | -51.912
-5 | -0.382 | 0.00883 | -0.037 | -43.247
-4.5 | -0.324 | 0.00881 | -0.038 | -36.797
-4 | -0.265 | 0.00855 | -0.038 | -31.023
-3.5 | -0.206 | 0.00822 | -0.039 | -25.026
-3 | -0.146 | 0.00532 | -0.04 | -27.487
-2.5 | -0.086 | 0.00523 | -0.041 | -16.443
-2 | -0.026 | 0.00522 | -0.042 | -4.949
-1.5 | 0.035 | 0.00524 | -0.042 | 6.604
-1 | 0.095 | 0.00526 | -0.043 | 18.066
-0.5 | 0.156 | 0.00526 | -0.044 | 29.578
0 | 0.216 | 0.00529 | -0.045 | 40.863
0.5 | 0.277 | 0.00533 | -0.046 | 51.842
1 | 0.337 | 0.00539 | -0.047 | 62.504
1.5 | 0.397 | 0.00543 | -0.047 | 73.204
2 | 0.456 | 0.0055 | -0.048 | 83.033
2.5 | 0.516 | 0.00552 | -0.049 | 93.442
3 | 0.575 | 0.00562 | -0.05 | 102.312
3.5 | 0.634 | 0.00575 | -0.05 | 110.147
4 | 0.69 | 0.00956 | -0.051 | 72.212
4.5 | 0.746 | 0.00996 | -0.052 | 74.946
5 | 0.801 | 0.00981 | -0.053 | 81.664
5.5 | 0.854 | 0.00969 | -0.053 | 88.073
6 | 0.904 | 0.01139 | -0.054 | 79.374
6.5 | 0.952 | 0.01184 | -0.055 | 80.376
7 | 0.997 | 0.01236 | -0.055 | 80.693
7.5 | 1.04 | 0.01295 | -0.056 | 80.32
8 | 1.08 | 0.01348 | -0.057 | 80.065
8.5 | 1.114 | 0.01408 | -0.057 | 79.116
9 | 1.142 | 0.01479 | -0.058 | 77.204
9.5 | 1.166 | 0.01556 | -0.058 | 74.9
10 | 1.184 | 0.0164 | -0.059 | 72.2
10.5 | 1.196 | 0.01739 | -0.059 | 68.784
11 | 1.204 | 0.01826 | -0.06 | 65.942
11.5 | 1.205 | 0.01956 | -0.06 | 61.619
12 | 1.201 | 0.02105 | -0.061 | 57.046
12.5 | 1.188 | 0.02306 | -0.061 | 51.533
13 | 1.154 | 0.02849 | -0.06 | 40.521
13.5 | 0.993 | 0.0854 | -0.039 | 11.632
14 | 0.974 | 0.09388 | -0.037 | 10.374
14.5 | 0.956 | 0.10011 | -0.036 | 9.545
15 | 0.934 | 0.10861 | -0.034 | 8.6
15.5 | 0.912 | 0.11557 | -0.034 | 7.894
16 | 0.889 | 0.12168 | -0.033 | 7.306
16.5 | 0.865 | 0.12965 | -0.033 | 6.671

## 50. Re 2M Mach 0.00 (2)
BIGFOIL.COM POLAR EXPORT
NACA65-214
NACA65-214 |  |  |  | Cl Max: | 1.4694 | at alpha= | 17 | deg
XFOIL ncrit=9 |  |  |  | L/D Max: | 100.61 | at alpha= | 3 | deg
Re: | 2000000 |  |  | Cd Min: | 0.09549 | at alpha= | -19 | deg
Mach: | 0 |  |  | Cl=0 at alpha= | -1.5558 | deg
|  |  |  | @ Cl=0.1, Cd= | 0.004704
|  |  |  | @ Cl=0.4, Cd= | 0.0048656
|  |  |  | @ Cl=0.6, Cd= | 0.0067117
alpha (deg) | Cl | Cd | Cm | Cl/Cd
-19 | -1.0543 | 0.09549 | -0.0373 | -11.0409
-18.5 | -1.118 | 0.07603 | -0.0485 | -14.7047
-18 | -1.178 | 0.05996 | -0.0566 | -19.6464
-17.5 | -1.1656 | 0.05519 | -0.0589 | -21.1198
-17 | -1.1704 | 0.04865 | -0.0612 | -24.0576
-16.5 | -1.1712 | 0.04318 | -0.0624 | -27.1237
-16 | -1.1683 | 0.03854 | -0.0628 | -30.314
-15.5 | -1.1665 | 0.03408 | -0.0624 | -34.2283
-15 | -1.154 | 0.03088 | -0.0615 | -37.3705
-14.5 | -1.1382 | 0.02812 | -0.0602 | -40.4765
-14 | -1.1194 | 0.02575 | -0.0585 | -43.4718
-13.5 | -1.0905 | 0.02439 | -0.0571 | -44.7109
-13 | -1.0687 | 0.02248 | -0.0547 | -47.54
-12 | -1.0222 | 0.01753 | -0.0509 | -58.3115
-11.5 | -0.9666 | 0.01646 | -0.0531 | -58.7242
-11 | -0.943 | 0.01566 | -0.0483 | -60.2171
-10.5 | -0.9069 | 0.0149 | -0.0457 | -60.8658
-10 | -0.8665 | 0.01415 | -0.0438 | -61.2367
-9.5 | -0.8226 | 0.01352 | -0.0424 | -60.8432
-9 | -0.7762 | 0.01298 | -0.0414 | -59.7997
-8.5 | -0.7378 | 0.01168 | -0.0392 | -63.1678
-8 | -0.6892 | 0.01111 | -0.0385 | -62.0342
-7 | -0.5874 | 0.0102 | -0.0378 | -57.5882
-6.5 | -0.5367 | 0.00962 | -0.0374 | -55.79
-6 | -0.4842 | 0.00919 | -0.0373 | -52.6877
-5.5 | -0.4303 | 0.00886 | -0.0374 | -48.5666
-5 | -0.3762 | 0.00846 | -0.0374 | -44.4681
-4.5 | -0.3212 | 0.00819 | -0.0377 | -39.2186
-4 | -0.2662 | 0.00785 | -0.0379 | -33.9108
-3.5 | -0.2125 | 0.00726 | -0.0381 | -29.27
-3 | -0.1617 | 0.00617 | -0.0382 | -26.2075
-2.5 | -0.1091 | 0.00503 | -0.0387 | -21.6899
-2 | -0.0517 | 0.00485 | -0.0393 | -10.6598
-1.5 | 0.0065 | 0.00472 | -0.0401 | 1.3771
-1 | 0.0647 | 0.00471 | -0.0408 | 13.7367
-0.5 | 0.1236 | 0.0047 | -0.0416 | 26.2979
0 | 0.1819 | 0.00473 | -0.0423 | 38.4567
0.5 | 0.2409 | 0.00474 | -0.0432 | 50.8228
1 | 0.2991 | 0.00477 | -0.0439 | 62.7044
2 | 0.4152 | 0.00488 | -0.0452 | 85.082
2.5 | 0.4721 | 0.00503 | -0.0457 | 93.8569
3 | 0.5282 | 0.00525 | -0.0461 | 100.6095
3.5 | 0.5779 | 0.00604 | -0.0455 | 95.6788
4.5 | 0.6641 | 0.00866 | -0.0424 | 76.6859
5 | 0.7125 | 0.00942 | -0.0416 | 75.6369
5.5 | 0.7638 | 0.00989 | -0.0412 | 77.2295
6 | 0.8152 | 0.01032 | -0.0408 | 78.9922
6.5 | 0.8649 | 0.01084 | -0.0401 | 79.7878
7 | 0.9145 | 0.01132 | -0.0395 | 80.7862
7.5 | 0.9628 | 0.01182 | -0.0386 | 81.4552
8 | 1.0051 | 0.01266 | -0.0367 | 79.3918
8.5 | 1.0508 | 0.01318 | -0.0355 | 79.7269
9 | 1.0944 | 0.01373 | -0.0339 | 79.7087
9.5 | 1.131 | 0.01437 | -0.0311 | 78.7056
10 | 1.1565 | 0.01537 | -0.0264 | 75.244
10.5 | 1.1814 | 0.01642 | -0.022 | 71.9488
11.5 | 1.242 | 0.01818 | -0.0157 | 68.3168
12 | 1.273 | 0.01947 | -0.0134 | 65.3826
12.5 | 1.3023 | 0.02093 | -0.0111 | 62.2217
13 | 1.3222 | 0.0231 | -0.0081 | 57.2381
13.5 | 1.3403 | 0.02552 | -0.0054 | 52.5196
14 | 1.3671 | 0.02739 | -0.0038 | 49.9124
14.5 | 1.3907 | 0.02957 | -0.0021 | 47.0308
15 | 1.4138 | 0.03189 | -0.0007 | 44.3336
15.5 | 1.4314 | 0.03475 | 0.0007 | 41.1914
16 | 1.4483 | 0.03785 | 0.0018 | 38.2642
16.5 | 1.4628 | 0.04131 | 0.0025 | 35.4103
17 | 1.4694 | 0.04583 | 0.003 | 32.062
17.5 | 1.4598 | 0.05249 | 0.0029 | 27.811
18 | 1.4533 | 0.05935 | 0.0019 | 24.4869
18.5 | 1.4509 | 0.06618 | 0.0001 | 21.9235
19 | 1.4443 | 0.07407 | -0.0027 | 19.4991
19.5 | 1.4336 | 0.08314 | -0.0065 | 17.2432
20 | 1.4108 | 0.09487 | -0.0122 | 14.8709

## 51. Re 2M Mach 0.10 (1)
BIGFOIL.COM POLAR EXPORT
NACA65-214
NACA65-214 |  |  |  | Cl Max: | 1.196 | at alpha= | 11 | deg
JavaFoil+Calcfoil stall+Eppler ext transition |  |  |  | L/D Max: | 110.734 | at alpha= | 3.5 | deg
Re: | 2000000 |  |  | Cd Min: | 0.00524 | at alpha= | -2.5 | deg
Mach: | 0.1 |  |  | Cl=0 at alpha= | -1.7869 | deg
|  |  |  | @ Cl=0.1, Cd= | 0.0052513
|  |  |  | @ Cl=0.4, Cd= | 0.0054505
|  |  |  | @ Cl=0.6, Cd= | 0.0056748
alpha (deg) | Cl | Cd | Cm | Cl/Cd
-16 | -0.752 | 0.12068 | -0.009 | -6.234
-15.5 | -0.768 | 0.11226 | -0.009 | -6.839
-15 | -0.781 | 0.10713 | -0.01 | -7.286
-14.5 | -0.79 | 0.10209 | -0.01 | -7.739
-14 | -0.797 | 0.09564 | -0.011 | -8.332
-13.5 | -0.8 | 0.09027 | -0.011 | -8.861
-13 | -0.796 | 0.08438 | -0.012 | -9.433
-12.5 | -0.789 | 0.07953 | -0.013 | -9.917
-12 | -0.782 | 0.07174 | -0.015 | -10.901
-11.5 | -0.777 | 0.06256 | -0.017 | -12.418
-11 | -0.885 | 0.01653 | -0.026 | -53.539
-10.5 | -0.867 | 0.01466 | -0.027 | -59.151
-10 | -0.84 | 0.01389 | -0.028 | -60.476
-9.5 | -0.809 | 0.01304 | -0.029 | -62.056
-9 | -0.774 | 0.01235 | -0.03 | -62.636
-8.5 | -0.735 | 0.01161 | -0.03 | -63.253
-8 | -0.692 | 0.01108 | -0.031 | -62.431
-7.5 | -0.646 | 0.01063 | -0.032 | -60.76
-7 | -0.598 | 0.0102 | -0.033 | -58.612
-6.5 | -0.547 | 0.0098 | -0.034 | -55.821
-6 | -0.494 | 0.00949 | -0.035 | -52.072
-5.5 | -0.44 | 0.00918 | -0.036 | -47.858
-5 | -0.384 | 0.00856 | -0.037 | -44.816
-4.5 | -0.326 | 0.00882 | -0.038 | -36.927
-4 | -0.266 | 0.00854 | -0.039 | -31.22
-3.5 | -0.207 | 0.00833 | -0.039 | -24.832
-3 | -0.147 | 0.0053 | -0.04 | -27.677
-2.5 | -0.087 | 0.00524 | -0.041 | -16.515
-2 | -0.026 | 0.00524 | -0.042 | -4.951
-1.5 | 0.035 | 0.00526 | -0.043 | 6.606
-1 | 0.096 | 0.00525 | -0.043 | 18.208
-0.5 | 0.156 | 0.00527 | -0.044 | 29.659
0 | 0.217 | 0.0053 | -0.045 | 40.967
0.5 | 0.278 | 0.00532 | -0.046 | 52.235
1 | 0.339 | 0.00538 | -0.047 | 62.997
1.5 | 0.399 | 0.00545 | -0.048 | 73.318
2 | 0.459 | 0.00548 | -0.048 | 83.717
2.5 | 0.519 | 0.00555 | -0.049 | 93.432
3 | 0.578 | 0.00563 | -0.05 | 102.707
3.5 | 0.637 | 0.00575 | -0.051 | 110.734
4 | 0.694 | 0.00964 | -0.051 | 71.923
4.5 | 0.75 | 0.01 | -0.052 | 74.982
5 | 0.805 | 0.00988 | -0.053 | 81.425
5.5 | 0.857 | 0.01104 | -0.054 | 77.616
6 | 0.907 | 0.01145 | -0.054 | 79.263
6.5 | 0.955 | 0.01191 | -0.055 | 80.204
7 | 1 | 0.01246 | -0.056 | 80.323
7.5 | 1.043 | 0.01305 | -0.056 | 79.915
8 | 1.082 | 0.01364 | -0.057 | 79.314
8.5 | 1.115 | 0.01429 | -0.057 | 78.042
9 | 1.142 | 0.01495 | -0.058 | 76.409
9.5 | 1.164 | 0.01576 | -0.059 | 73.837
10 | 1.18 | 0.01662 | -0.059 | 71.003
10.5 | 1.191 | 0.01762 | -0.06 | 67.564
11 | 1.196 | 0.01863 | -0.06 | 64.16
11.5 | 1.194 | 0.01979 | -0.061 | 60.327
12 | 1.184 | 0.02162 | -0.061 | 54.753
12.5 | 1.162 | 0.02457 | -0.061 | 47.311
13 | 0.985 | 0.08143 | -0.039 | 12.096
13.5 | 0.969 | 0.08733 | -0.038 | 11.094
14 | 0.945 | 0.09688 | -0.034 | 9.749
14.5 | 0.924 | 0.10273 | -0.034 | 8.991
15 | 0.899 | 0.11087 | -0.033 | 8.109
15.5 | 0.874 | 0.11719 | -0.033 | 7.456
16 | 0.847 | 0.12631 | -0.033 | 6.705

## 52. Re 2M Mach 0.10 (2)
BIGFOIL.COM POLAR EXPORT
NACA65-214
NACA65-214 |  |  |  | Cl Max: | 1.4472 | at alpha= | 16.5 | deg
XFOIL ncrit=9 |  |  |  | L/D Max: | 100.989 | at alpha= | 3 | deg
Re: | 2000000 |  |  | Cd Min: | 0.11051 | at alpha= | 20 | deg
Mach: | 0.1 |  |  | Cl=0 at alpha= | -1.5547 | deg
|  |  |  | @ Cl=0.1, Cd= | 0.00472
|  |  |  | @ Cl=0.4, Cd= | 0.0048734
|  |  |  | @ Cl=0.6, Cd= | 0.0067709
alpha (deg) | Cl | Cd | Cm | Cl/Cd
-18 | -1.0956 | 0.07453 | -0.0505 | -14.7001
-17.5 | -1.0867 | 0.0683 | -0.0541 | -15.9107
-17 | -1.113 | 0.05756 | -0.0595 | -19.3363
-16.5 | -1.1262 | 0.04975 | -0.0625 | -22.6372
-16 | -1.1333 | 0.04346 | -0.064 | -26.0769
-15.5 | -1.1409 | 0.03772 | -0.0643 | -30.2466
-15 | -1.134 | 0.03376 | -0.0638 | -33.59
-14.5 | -1.123 | 0.03038 | -0.0627 | -36.9651
-14 | -1.1088 | 0.02748 | -0.0611 | -40.3493
-13.5 | -1.0816 | 0.02586 | -0.0597 | -41.8252
-13 | -1.0633 | 0.02355 | -0.0572 | -45.1507
-12 | -1.0252 | 0.01835 | -0.0519 | -55.8692
-11.5 | -0.9622 | 0.01695 | -0.0559 | -56.767
-11 | -0.939 | 0.01602 | -0.0511 | -58.6142
-10.5 | -0.9074 | 0.01525 | -0.0476 | -59.5016
-10 | -0.8681 | 0.01443 | -0.0454 | -60.1594
-9.5 | -0.8252 | 0.01373 | -0.0437 | -60.102
-9 | -0.7791 | 0.01315 | -0.0425 | -59.2471
-8.5 | -0.7405 | 0.01186 | -0.0402 | -62.4368
-8 | -0.6925 | 0.01123 | -0.0393 | -61.6652
-7.5 | -0.6422 | 0.01074 | -0.0387 | -59.7952
-7 | -0.5906 | 0.01027 | -0.0383 | -57.5073
-6.5 | -0.5392 | 0.00973 | -0.0379 | -55.4162
-6 | -0.4868 | 0.00923 | -0.0377 | -52.7411
-5 | -0.3783 | 0.0085 | -0.0377 | -44.5059
-4.5 | -0.323 | 0.00821 | -0.038 | -39.3423
-4 | -0.2677 | 0.00789 | -0.0382 | -33.929
-3.5 | -0.2135 | 0.00732 | -0.0384 | -29.1667
-3 | -0.1625 | 0.00621 | -0.0384 | -26.1675
-2.5 | -0.1099 | 0.00505 | -0.0389 | -21.7624
-2 | -0.0521 | 0.00486 | -0.0395 | -10.7202
-1.5 | 0.0064 | 0.00474 | -0.0403 | 1.3502
-1 | 0.065 | 0.00472 | -0.041 | 13.7712
-0.5 | 0.1241 | 0.00472 | -0.0418 | 26.2924
0 | 0.1829 | 0.00473 | -0.0425 | 38.6681
1 | 0.3007 | 0.00478 | -0.0441 | 62.9079
2 | 0.4176 | 0.00489 | -0.0454 | 85.3988
3 | 0.5312 | 0.00526 | -0.0462 | 100.9886
3.5 | 0.5807 | 0.0061 | -0.0455 | 95.1967
4 | 0.6227 | 0.00756 | -0.0438 | 82.3677
5.5 | 0.7672 | 0.00995 | -0.041 | 77.1055
6 | 0.819 | 0.01038 | -0.0406 | 78.9017
6.5 | 0.8683 | 0.01095 | -0.0398 | 79.2968
7.5 | 0.9666 | 0.01192 | -0.0381 | 81.0906
8 | 1.0088 | 0.01277 | -0.0361 | 78.9977
8.5 | 1.054 | 0.01332 | -0.0346 | 79.1291
9 | 1.0966 | 0.0139 | -0.0327 | 78.8921
9.5 | 1.13 | 0.01459 | -0.0291 | 77.4503
10 | 1.151 | 0.01587 | -0.0238 | 72.5268
10.5 | 1.1807 | 0.01675 | -0.0201 | 70.4896
11.5 | 1.2413 | 0.0187 | -0.0138 | 66.3797
12 | 1.272 | 0.02008 | -0.0114 | 63.3466
12.5 | 1.2995 | 0.02175 | -0.0089 | 59.7471
13 | 1.3103 | 0.0247 | -0.0052 | 53.0486
13.5 | 1.338 | 0.02653 | -0.0034 | 50.4335
14 | 1.363 | 0.02865 | -0.0016 | 47.5742
14.5 | 1.3851 | 0.0311 | 0.0001 | 44.537
15 | 1.4067 | 0.03366 | 0.0015 | 41.7914
15.5 | 1.4232 | 0.0368 | 0.0028 | 38.6739
16 | 1.4377 | 0.04032 | 0.0038 | 35.6572
16.5 | 1.4472 | 0.04455 | 0.0044 | 32.4848
17 | 1.4337 | 0.05161 | 0.0045 | 27.7795
17.5 | 1.424 | 0.05889 | 0.0035 | 24.1807
18 | 1.4294 | 0.06477 | 0.002 | 22.0689
18.5 | 1.4188 | 0.07326 | -0.0009 | 19.3666
19 | 1.4034 | 0.08318 | -0.0051 | 16.8718
19.5 | 1.3824 | 0.09477 | -0.0109 | 14.5869
20 | 1.3443 | 0.11051 | -0.0198 | 12.1645

## 53. Re 2M Mach 0.25 (1)
BIGFOIL.COM POLAR EXPORT
NACA65-214
NACA65-214 |  |  |  | Cl Max: | 1.145 | at alpha= | 10 | deg
JavaFoil+Calcfoil stall+Eppler ext transition |  |  |  | L/D Max: | 111.955 | at alpha= | 3.5 | deg
Re: | 2000000 |  |  | Cd Min: | 0.00526 | at alpha= | -2 | deg
Mach: | 0.25 |  |  | Cl=0 at alpha= | -1.7857 | deg
|  |  |  | @ Cl=0.1, Cd= | 0.0053106
|  |  |  | @ Cl=0.4, Cd= | 0.0054787
|  |  |  | @ Cl=0.6, Cd= | 0.12487
alpha (deg) | Cl | Cd | Cm | Cl/Cd
-15 | -0.579 | 0.11897 | -0.009 | -4.863
-14.5 | -0.619 | 0.11299 | -0.009 | -5.481
-14 | -0.655 | 0.10428 | -0.01 | -6.279
-13.5 | -0.683 | 0.09615 | -0.01 | -7.104
-13 | -0.7 | 0.09043 | -0.011 | -7.744
-12.5 | -0.712 | 0.08447 | -0.012 | -8.428
-12 | -0.718 | 0.07871 | -0.012 | -9.117
-11.5 | -0.718 | 0.07382 | -0.013 | -9.726
-11 | -0.715 | 0.06728 | -0.015 | -10.634
-10.5 | -0.705 | 0.06283 | -0.016 | -11.22
-10 | -0.818 | 0.01545 | -0.028 | -52.948
-9.5 | -0.799 | 0.01397 | -0.029 | -57.215
-9 | -0.771 | 0.01304 | -0.03 | -59.15
-8.5 | -0.737 | 0.01225 | -0.031 | -60.205
-8 | -0.698 | 0.0116 | -0.032 | -60.214
-7.5 | -0.655 | 0.01107 | -0.033 | -59.15
-7 | -0.608 | 0.01056 | -0.034 | -57.515
-6.5 | -0.557 | 0.01012 | -0.035 | -55.099
-6 | -0.504 | 0.00975 | -0.036 | -51.732
-5.5 | -0.449 | 0.0094 | -0.037 | -47.815
-5 | -0.392 | 0.00911 | -0.038 | -43.06
-4.5 | -0.333 | 0.00848 | -0.039 | -39.302
-4 | -0.274 | 0.00852 | -0.04 | -32.114
-3.5 | -0.212 | 0.00841 | -0.04 | -25.257
-3 | -0.151 | 0.00818 | -0.041 | -18.441
-2.5 | -0.089 | 0.0053 | -0.042 | -16.769
-2 | -0.027 | 0.00526 | -0.043 | -5.066
-1.5 | 0.036 | 0.00528 | -0.044 | 6.766
-1 | 0.098 | 0.00531 | -0.045 | 18.496
-0.5 | 0.161 | 0.00533 | -0.046 | 30.135
0 | 0.223 | 0.00532 | -0.046 | 41.981
0.5 | 0.286 | 0.00536 | -0.047 | 53.336
1 | 0.348 | 0.00542 | -0.048 | 64.212
1.5 | 0.41 | 0.00549 | -0.049 | 74.764
2 | 0.471 | 0.00555 | -0.05 | 84.976
2.5 | 0.533 | 0.00561 | -0.051 | 94.965
3 | 0.594 | 0.0057 | -0.051 | 104.156
3.5 | 0.654 | 0.00584 | -0.052 | 111.955
4 | 0.712 | 0.00988 | -0.053 | 72.008
4.5 | 0.769 | 0.00982 | -0.054 | 78.229
5 | 0.823 | 0.01097 | -0.054 | 75.06
5.5 | 0.876 | 0.01139 | -0.055 | 76.917
6 | 0.926 | 0.01185 | -0.056 | 78.131
6.5 | 0.972 | 0.01243 | -0.056 | 78.221
7 | 1.016 | 0.01305 | -0.057 | 77.828
7.5 | 1.055 | 0.01367 | -0.058 | 77.189
8 | 1.09 | 0.01437 | -0.058 | 75.854
8.5 | 1.116 | 0.01512 | -0.059 | 73.845
9 | 1.134 | 0.01598 | -0.059 | 70.974
9.5 | 1.144 | 0.01694 | -0.06 | 67.556
10 | 1.145 | 0.01802 | -0.061 | 63.559
10.5 | 1.136 | 0.01941 | -0.061 | 58.497
11 | 1.11 | 0.02159 | -0.061 | 51.396
11.5 | 0.922 | 0.07174 | -0.037 | 12.857
12 | 0.887 | 0.08094 | -0.032 | 10.962
12.5 | 0.853 | 0.08655 | -0.031 | 9.86
13 | 0.813 | 0.09494 | -0.031 | 8.561
13.5 | 0.766 | 0.10157 | -0.031 | 7.539
14 | 0.713 | 0.10866 | -0.03 | 6.561
14.5 | 0.655 | 0.11802 | -0.03 | 5.553
15 | 0.594 | 0.12487 | -0.03 | 4.754

## 54. Re 2M Mach 0.25 (2)
BIGFOIL.COM POLAR EXPORT
NACA65-214
NACA65-214 |  |  |  | Cl Max: | 1.3253 | at alpha= | 15 | deg
XFOIL ncrit=9 |  |  |  | L/D Max: | 102.164 | at alpha= | 3 | deg
Re: | 2000000 |  |  | Cd Min: | 0.24163 | at alpha= | 20 | deg
Mach: | 0.25 |  |  | Cl=0 at alpha= | -1.5491 | deg
|  |  |  | @ Cl=0.1, Cd= | 0.0047855
|  |  |  | @ Cl=0.4, Cd= | 0.0049145
|  |  |  | @ Cl=0.6, Cd= | 0.0066147
alpha (deg) | Cl | Cd | Cm | Cl/Cd
-17.5 | -0.595 | 0.18929 | 0.0033 | -3.1433
-17 | -0.5893 | 0.17844 | -0.0018 | -3.3025
-16.5 | -0.5769 | 0.17105 | -0.0056 | -3.3727
-16 | -0.5626 | 0.16458 | -0.0092 | -3.4184
-15.5 | -0.5591 | 0.15441 | -0.0138 | -3.6209
-15 | -0.8324 | 0.08106 | -0.0488 | -10.2689
-14.5 | -0.8853 | 0.06297 | -0.0608 | -14.0591
-14 | -0.9312 | 0.05012 | -0.0675 | -18.5794
-13.5 | -0.9417 | 0.04328 | -0.0694 | -21.7583
-13 | -0.9695 | 0.03554 | -0.0695 | -27.2791
-12.5 | -0.9714 | 0.03087 | -0.0679 | -31.4674
-11.5 | -0.9533 | 0.02148 | -0.0655 | -44.3808
-11 | -0.9114 | 0.01917 | -0.0658 | -47.543
-10.5 | -0.8873 | 0.01777 | -0.0611 | -49.9325
-10 | -0.8619 | 0.01646 | -0.0563 | -52.3633
-9.5 | -0.8309 | 0.01532 | -0.052 | -54.2363
-9 | -0.7898 | 0.01435 | -0.0493 | -55.0383
-8.5 | -0.7447 | 0.01353 | -0.0472 | -55.0407
-8 | -0.7074 | 0.01203 | -0.0441 | -58.803
-7.5 | -0.6579 | 0.01135 | -0.0427 | -57.9648
-7 | -0.6066 | 0.01074 | -0.0416 | -56.4804
-6.5 | -0.5533 | 0.01024 | -0.0409 | -54.0332
-6 | -0.5012 | 0.00954 | -0.04 | -52.5367
-5.5 | -0.4459 | 0.00911 | -0.0397 | -48.9462
-4.5 | -0.3332 | 0.00835 | -0.0395 | -39.9042
-4 | -0.276 | 0.00802 | -0.0396 | -34.414
-3.5 | -0.2194 | 0.00758 | -0.0397 | -28.9446
-3 | -0.1666 | 0.00652 | -0.0396 | -25.5521
-2.5 | -0.1142 | 0.00519 | -0.0398 | -22.0039
-2 | -0.0546 | 0.0049 | -0.0405 | -11.1429
-1 | 0.0665 | 0.00478 | -0.042 | 13.9121
-0.5 | 0.1271 | 0.00479 | -0.0428 | 26.5344
0 | 0.1882 | 0.00478 | -0.0436 | 39.3724
0.5 | 0.249 | 0.00481 | -0.0444 | 51.7672
1 | 0.3099 | 0.00483 | -0.0452 | 64.1615
1.5 | 0.3704 | 0.00489 | -0.0459 | 75.7464
2 | 0.4307 | 0.00494 | -0.0466 | 87.1862
2.5 | 0.4895 | 0.00512 | -0.0469 | 95.6055
3 | 0.5476 | 0.00536 | -0.0472 | 102.1642
3.5 | 0.5954 | 0.00645 | -0.0459 | 92.3101
4 | 0.6373 | 0.00795 | -0.0437 | 80.1635
5 | 0.7333 | 0.00976 | -0.0409 | 75.1332
5.5 | 0.7861 | 0.01025 | -0.0401 | 76.6927
6 | 0.8386 | 0.01073 | -0.0392 | 78.1547
6.5 | 0.8881 | 0.01135 | -0.0378 | 78.2467
7 | 0.938 | 0.01188 | -0.0364 | 78.9562
7.5 | 0.9823 | 0.01265 | -0.0341 | 77.6522
8 | 1.0231 | 0.01345 | -0.0311 | 76.0669
8.5 | 1.0578 | 0.01419 | -0.027 | 74.5455
9 | 1.0928 | 0.01502 | -0.0232 | 72.7563
9.5 | 1.1175 | 0.01643 | -0.0183 | 68.0158
10 | 1.1434 | 0.0179 | -0.0138 | 63.8771
10.5 | 1.1697 | 0.0192 | -0.0094 | 60.9219
11 | 1.1991 | 0.02061 | -0.006 | 58.1805
11.5 | 1.2308 | 0.02234 | -0.0034 | 55.094
12 | 1.2501 | 0.02502 | -0.0001 | 49.964
12.5 | 1.2634 | 0.02836 | 0.0032 | 44.5487
13 | 1.2842 | 0.03128 | 0.0055 | 41.055
13.5 | 1.2992 | 0.03483 | 0.0077 | 37.3012
14 | 1.3103 | 0.03894 | 0.0095 | 33.6492
14.5 | 1.3176 | 0.0437 | 0.0106 | 30.151
15 | 1.3253 | 0.04874 | 0.0109 | 27.1912
15.5 | 1.3183 | 0.05585 | 0.0102 | 23.6043
16 | 1.2936 | 0.0659 | 0.0075 | 19.6297
16.5 | 1.2548 | 0.07924 | 0.0018 | 15.8354
17 | 1.2155 | 0.0946 | -0.0067 | 12.8488
18.5 | 1.0744 | 0.1548 | -0.0445 | 6.9406
20 | 0.9101 | 0.24163 | -0.0929 | 3.7665

## 55. Re 2M Mach 0.50 (1)
BIGFOIL.COM POLAR EXPORT
NACA65-214
NACA65-214 |  |  |  | Cl Max: | 1.179 | at alpha= | 20 | deg
JavaFoil+Calcfoil stall+Eppler ext transition |  |  |  | L/D Max: | 109.061 | at alpha= | 3 | deg
Re: | 2000000 |  |  | Cd Min: | 0.00548 | at alpha= | -0.5 | deg
Mach: | 0.5 |  |  | Cl=0 at alpha= | -1.7857 | deg
|  |  |  | @ Cl=0.1, Cd= | 0.0054986
|  |  |  | @ Cl=0.4, Cd= | 0.0057031
|  |  |  | @ Cl=0.6, Cd= | 0.0059219
alpha (deg) | Cl | Cd | Cm | Cl/Cd
-20 | -0.998 | 0.17381 | -0.008 | -5.744
-19.5 | -0.972 | 0.16881 | -0.009 | -5.755
-19 | -0.945 | 0.16438 | -0.009 | -5.75
-18.5 | -0.919 | 0.16553 | -0.01 | -5.55
-18 | -0.89 | 0.15711 | -0.01 | -5.662
-17.5 | -0.862 | 0.15368 | -0.01 | -5.612
-17 | -0.836 | 0.14843 | -0.011 | -5.63
-16.5 | -0.809 | 0.14422 | -0.011 | -5.609
-16 | -0.781 | 0.13683 | -0.011 | -5.709
-15.5 | -0.753 | 0.12928 | -0.011 | -5.827
-15 | -0.726 | 0.12454 | -0.012 | -5.831
-14.5 | -0.699 | 0.12362 | -0.012 | -5.656
-14 | -0.672 | 0.11979 | -0.013 | -5.612
-13.5 | -0.644 | 0.11137 | -0.012 | -5.782
-13 | -0.617 | 0.10767 | -0.013 | -5.727
-12.5 | -0.589 | 0.10431 | -0.013 | -5.651
-12 | -0.562 | 0.09907 | -0.014 | -5.676
-11.5 | -0.535 | 0.0974 | -0.014 | -5.494
-11 | -0.507 | 0.0943 | -0.014 | -5.38
-10.5 | -0.48 | 0.08012 | -0.014 | -5.99
-10 | -0.452 | 0.08314 | -0.014 | -5.442
-9.5 | -0.425 | 0.06447 | -0.015 | -6.596
-9 | -0.398 | 0.05838 | -0.016 | -6.821
-8.5 | -0.37 | 0.06377 | -0.015 | -5.805
-8 | -0.343 | 0.05512 | -0.016 | -6.219
-7.5 | -0.502 | 0.04976 | -0.018 | -10.08
-7 | -0.611 | 0.0129 | -0.038 | -47.35
-6.5 | -0.583 | 0.01191 | -0.039 | -48.977
-6 | -0.54 | 0.01124 | -0.04 | -48.028
-5.5 | -0.487 | 0.01065 | -0.041 | -45.775
-5 | -0.429 | 0.01011 | -0.042 | -42.412
-4.5 | -0.366 | 0.00967 | -0.043 | -37.888
-4 | -0.301 | 0.00929 | -0.044 | -32.416
-3.5 | -0.235 | 0.00897 | -0.045 | -26.188
-3 | -0.167 | 0.0086 | -0.046 | -19.443
-2.5 | -0.099 | 0.00553 | -0.047 | -17.949
-2 | -0.03 | 0.0055 | -0.048 | -5.415
-1.5 | 0.04 | 0.00549 | -0.049 | 7.275
-1 | 0.11 | 0.0055 | -0.05 | 19.972
-0.5 | 0.18 | 0.00548 | -0.051 | 32.769
0 | 0.25 | 0.00554 | -0.052 | 45.011
0.5 | 0.319 | 0.0056 | -0.053 | 57.061
1 | 0.389 | 0.0057 | -0.054 | 68.25
1.5 | 0.459 | 0.00572 | -0.055 | 80.227
2 | 0.526 | 0.00582 | -0.056 | 90.458
2.5 | 0.595 | 0.00591 | -0.056 | 100.605
3 | 0.662 | 0.00607 | -0.057 | 109.061
3.5 | 0.723 | 0.0109 | -0.058 | 66.352
4 | 0.785 | 0.01141 | -0.059 | 68.797
4.5 | 0.843 | 0.01199 | -0.059 | 70.348
5 | 0.897 | 0.01262 | -0.06 | 71.069
5.5 | 0.944 | 0.01336 | -0.061 | 70.634
6 | 0.98 | 0.01427 | -0.062 | 68.728
6.5 | 1.001 | 0.0153 | -0.062 | 65.416
7 | 0.992 | 0.0165 | -0.063 | 60.141
7.5 | 0.746 | 0.05159 | -0.027 | 14.458
8 | 0.536 | 0.0567 | -0.029 | 9.457
8.5 | 0.563 | 0.06636 | -0.028 | 8.483
9 | 0.59 | 0.05995 | -0.03 | 9.85
9.5 | 0.617 | 0.06623 | -0.031 | 9.321
10 | 0.644 | 0.08684 | -0.031 | 7.415
10.5 | 0.671 | 0.08334 | -0.031 | 8.048
11 | 0.698 | 0.09581 | -0.033 | 7.288
11.5 | 0.725 | 0.09896 | -0.033 | 7.325
12 | 0.751 | 0.09948 | -0.034 | 7.554
12.5 | 0.778 | 0.10317 | -0.034 | 7.541
13 | 0.807 | 0.1123 | -0.037 | 7.182
13.5 | 0.833 | 0.11264 | -0.037 | 7.391
14 | 0.859 | 0.1173 | -0.038 | 7.322
14.5 | 0.885 | 0.1232 | -0.039 | 7.187
15 | 0.915 | 0.1311 | -0.042 | 6.977
15.5 | 0.94 | 0.13647 | -0.041 | 6.886
16 | 0.966 | 0.13975 | -0.042 | 6.914
16.5 | 0.993 | 0.14415 | -0.043 | 6.888
17 | 1.023 | 0.15063 | -0.046 | 6.789
17.5 | 1.047 | 0.15429 | -0.045 | 6.785
18 | 1.073 | 0.15916 | -0.046 | 6.742
18.5 | 1.099 | 0.16242 | -0.047 | 6.769
19 | 1.128 | 0.17059 | -0.049 | 6.615
19.5 | 1.154 | 0.17231 | -0.049 | 6.696
20 | 1.179 | 0.17888 | -0.05 | 6.593

## 56. Re 2M Mach 0.50 (2)
BIGFOIL.COM POLAR EXPORT
NACA65-214
NACA65-214 |  |  |  | Cl Max: | 1.0337 | at alpha= | 9.5 | deg
XFOIL ncrit=9 |  |  |  | L/D Max: | 104.307 | at alpha= | 3 | deg
Re: | 2000000 |  |  | Cd Min: | 0.25034 | at alpha= | -20 | deg
Mach: | 0.5 |  |  | Cl=0 at alpha= | -1.5124 | deg
|  |  |  | @ Cl=0.1, Cd= | 0.0050307
|  |  |  | @ Cl=0.4, Cd= | 0.0051711
|  |  |  | @ Cl=0.6, Cd= | 0.0057826
alpha (deg) | Cl | Cd | Cm | Cl/Cd
-20 | -0.7118 | 0.25034 | 0.0324 | -2.8433
-19.5 | -0.6906 | 0.2428 | 0.0277 | -2.8443
-19 | -0.6704 | 0.23474 | 0.0228 | -2.8559
-18.5 | -0.6497 | 0.22678 | 0.018 | -2.8649
-18 | -0.6294 | 0.21842 | 0.0132 | -2.8816
-17.5 | -0.6111 | 0.20955 | 0.0084 | -2.9162
-17 | -0.593 | 0.20049 | 0.0036 | -2.9578
-16.5 | -0.5734 | 0.19295 | -0.0008 | -2.9718
-16 | -0.5563 | 0.18419 | -0.0055 | -3.0203
-15.5 | -0.541 | 0.1751 | -0.0101 | -3.0897
-15 | -0.5256 | 0.16644 | -0.0145 | -3.1579
-14.5 | -0.5136 | 0.15712 | -0.019 | -3.2688
-14 | -0.5037 | 0.14761 | -0.0236 | -3.4124
-13.5 | -0.5013 | 0.13649 | -0.0287 | -3.6728
-13 | -0.496 | 0.12714 | -0.0331 | -3.9012
-12.5 | -0.4879 | 0.11898 | -0.037 | -4.1007
-12 | -0.4896 | 0.10891 | -0.0417 | -4.4955
-11.5 | -0.4949 | 0.09806 | -0.0473 | -5.0469
-11 | -0.4925 | 0.08085 | -0.065 | -6.0915
-10.5 | -0.5137 | 0.06097 | -0.0835 | -8.4255
-10 | -0.5533 | 0.04944 | -0.0897 | -11.1913
-9.5 | -0.5911 | 0.04037 | -0.0918 | -14.6421
-9 | -0.6243 | 0.03301 | -0.0901 | -18.9125
-8.5 | -0.6536 | 0.02626 | -0.0853 | -24.8896
-8 | -0.6651 | 0.02089 | -0.0785 | -31.8382
-7.5 | -0.6478 | 0.01743 | -0.0721 | -37.1658
-7 | -0.6165 | 0.01491 | -0.0662 | -41.3481
-6.5 | -0.5819 | 0.01316 | -0.0602 | -44.2173
-6 | -0.5387 | 0.01179 | -0.0555 | -45.6913
-5.5 | -0.4907 | 0.0106 | -0.0516 | -46.2925
-5 | -0.4338 | 0.00983 | -0.0493 | -44.1302
-4.5 | -0.3724 | 0.00927 | -0.0477 | -40.1726
-4 | -0.3104 | 0.0087 | -0.0466 | -35.6782
-3 | -0.1828 | 0.00777 | -0.0456 | -23.5264
-2.5 | -0.1285 | 0.00628 | -0.0447 | -20.4618
-2 | -0.0669 | 0.00517 | -0.0448 | -12.94
-1.5 | 0.0017 | 0.00507 | -0.0455 | 0.33531
-1 | 0.0713 | 0.00501 | -0.0463 | 14.2315
-0.5 | 0.1407 | 0.00506 | -0.0472 | 27.8063
0 | 0.2104 | 0.00504 | -0.0481 | 41.746
0.5 | 0.28 | 0.00509 | -0.049 | 55.0098
1 | 0.3494 | 0.00512 | -0.0498 | 68.2422
1.5 | 0.4187 | 0.00519 | -0.0505 | 80.6744
2 | 0.4879 | 0.00524 | -0.0511 | 93.1107
2.5 | 0.5551 | 0.00543 | -0.0511 | 102.2284
3 | 0.6175 | 0.00592 | -0.0503 | 104.3074
3.5 | 0.6526 | 0.0079 | -0.0455 | 82.6076
4 | 0.6885 | 0.00954 | -0.0405 | 72.1698
4.5 | 0.7388 | 0.01037 | -0.0374 | 71.244
5 | 0.7906 | 0.01105 | -0.0341 | 71.5475
5.5 | 0.8345 | 0.01171 | -0.0293 | 71.2639
6 | 0.8694 | 0.01283 | -0.0234 | 67.7631
7 | 0.9408 | 0.01564 | -0.0128 | 60.1535
7.5 | 0.9635 | 0.018 | -0.0068 | 53.5278
8.5 | 1.0095 | 0.0238 | 0.0043 | 42.416
9 | 1.0302 | 0.02751 | 0.0093 | 37.4482
9.5 | 1.0337 | 0.03279 | 0.0139 | 31.5249
10 | 1.0122 | 0.04066 | 0.0173 | 24.8942
10.5 | 0.9784 | 0.04988 | 0.0182 | 19.6151
11 | 0.9423 | 0.06005 | 0.0166 | 15.6919
11.5 | 0.9069 | 0.07298 | 0.0099 | 12.4267
12 | 0.8729 | 0.08831 | -0.0003 | 9.8845
12.5 | 0.8423 | 0.10636 | -0.0126 | 7.9193
13 | 0.818 | 0.12383 | -0.0233 | 6.6058
13.5 | 0.812 | 0.13716 | -0.0315 | 5.9201
14 | 0.8094 | 0.15008 | -0.0395 | 5.3931
14.5 | 0.8029 | 0.16514 | -0.0483 | 4.8619

## 57. Re 3M Mach 0.00 (1)
BIGFOIL.COM POLAR EXPORT
NACA65-214
NACA65-214 |  |  |  | Cl Max: | 1.211 | at alpha= | 11.5 | deg
JavaFoil+Calcfoil stall+Eppler ext transition |  |  |  | L/D Max: | 116.291 | at alpha= | 3.5 | deg
Re: | 3000000 |  |  | Cd Min: | 0.00493 | at alpha= | -2 | deg
Mach: | 0 |  |  | Cl=0 at alpha= | -1.7869 | deg
|  |  |  | @ Cl=0.1, Cd= | 0.0049416
|  |  |  | @ Cl=0.4, Cd= | 0.0050851
|  |  |  | @ Cl=0.6, Cd= | 0.0053636
alpha (deg) | Cl | Cd | Cm | Cl/Cd
-17 | -0.754 | 0.12861 | -0.008 | -5.861
-16.5 | -0.771 | 0.11976 | -0.009 | -6.434
-16 | -0.784 | 0.11502 | -0.009 | -6.814
-15.5 | -0.796 | 0.10741 | -0.01 | -7.415
-15 | -0.806 | 0.1017 | -0.011 | -7.926
-14.5 | -0.814 | 0.09542 | -0.011 | -8.528
-14 | -0.819 | 0.08895 | -0.012 | -9.212
-13.5 | -0.822 | 0.08159 | -0.014 | -10.077
-13 | -0.823 | 0.07275 | -0.015 | -11.309
-12.5 | -0.834 | 0.05698 | -0.018 | -14.63
-12 | -0.933 | 0.01675 | -0.024 | -55.686
-11.5 | -0.916 | 0.01572 | -0.025 | -58.258
-11 | -0.898 | 0.01438 | -0.026 | -62.399
-10.5 | -0.874 | 0.01333 | -0.027 | -65.564
-10 | -0.845 | 0.01257 | -0.028 | -67.203
-9.5 | -0.813 | 0.01181 | -0.029 | -68.775
-9 | -0.776 | 0.0113 | -0.03 | -68.671
-8.5 | -0.736 | 0.01068 | -0.03 | -68.866
-8 | -0.692 | 0.01022 | -0.031 | -67.754
-7.5 | -0.646 | 0.00984 | -0.032 | -65.665
-7 | -0.598 | 0.00947 | -0.033 | -63.076
-6.5 | -0.547 | 0.00911 | -0.034 | -59.976
-6 | -0.494 | 0.00813 | -0.035 | -60.741
-5.5 | -0.439 | 0.00877 | -0.036 | -50.063
-5 | -0.382 | 0.0084 | -0.037 | -45.491
-4.5 | -0.324 | 0.00816 | -0.038 | -39.73
-4 | -0.265 | 0.00792 | -0.038 | -33.466
-3.5 | -0.206 | 0.00772 | -0.039 | -26.669
-3 | -0.146 | 0.00502 | -0.04 | -29.121
-2.5 | -0.086 | 0.00496 | -0.041 | -17.339
-2 | -0.026 | 0.00493 | -0.042 | -5.234
-1.5 | 0.035 | 0.00493 | -0.042 | 7.013
-1 | 0.095 | 0.00494 | -0.043 | 19.264
-0.5 | 0.156 | 0.00496 | -0.044 | 31.383
0 | 0.216 | 0.00495 | -0.045 | 43.618
0.5 | 0.277 | 0.00499 | -0.046 | 55.403
1 | 0.337 | 0.00502 | -0.047 | 67.137
1.5 | 0.397 | 0.00508 | -0.047 | 78.242
2 | 0.456 | 0.00518 | -0.048 | 88.136
2.5 | 0.516 | 0.00522 | -0.049 | 98.757
3 | 0.575 | 0.0053 | -0.05 | 108.437
3.5 | 0.634 | 0.00545 | -0.05 | 116.291
4 | 0.691 | 0.00896 | -0.051 | 77.052
4.5 | 0.747 | 0.00926 | -0.052 | 80.668
5 | 0.802 | 0.00965 | -0.053 | 83.109
5.5 | 0.855 | 0.00948 | -0.053 | 90.163
6 | 0.906 | 0.00984 | -0.054 | 92.068
6.5 | 0.954 | 0.01105 | -0.055 | 86.309
7 | 1 | 0.01155 | -0.056 | 86.594
7.5 | 1.043 | 0.01205 | -0.056 | 86.496
8 | 1.082 | 0.01253 | -0.057 | 86.403
8.5 | 1.117 | 0.01309 | -0.057 | 85.313
9 | 1.145 | 0.01373 | -0.058 | 83.389
9.5 | 1.169 | 0.01448 | -0.059 | 80.739
10 | 1.187 | 0.01518 | -0.059 | 78.201
10.5 | 1.201 | 0.016 | -0.06 | 75.062
11 | 1.208 | 0.01688 | -0.06 | 71.57
11.5 | 1.211 | 0.01792 | -0.061 | 67.552
12 | 1.207 | 0.0191 | -0.061 | 63.205
12.5 | 1.197 | 0.02084 | -0.061 | 57.422
13 | 1.185 | 0.02204 | -0.062 | 53.751
13.5 | 1.164 | 0.02443 | -0.062 | 47.634
14 | 1.133 | 0.02855 | -0.061 | 39.679
14.5 | 0.978 | 0.08546 | -0.045 | 11.438
15 | 0.939 | 0.10315 | -0.038 | 9.106
15.5 | 0.916 | 0.11039 | -0.037 | 8.298
16 | 0.892 | 0.1178 | -0.036 | 7.574
16.5 | 0.867 | 0.12448 | -0.035 | 6.967

## 58. Re 3M Mach 0.00 (2)
BIGFOIL.COM POLAR EXPORT
NACA65-214
NACA65-214 |  |  |  | Cl Max: | 1.5891 | at alpha= | 19.5 | deg
XFOIL ncrit=9 |  |  |  | L/D Max: | 100.127 | at alpha= | 2.5 | deg
Re: | 3000000 |  |  | Cd Min: | 0.07738 | at alpha= | -20 | deg
Mach: | 0 |  |  | Cl=0 at alpha= | -1.5713 | deg
|  |  |  | @ Cl=0.1, Cd= | 0.0042386
|  |  |  | @ Cl=0.4, Cd= | 0.0044335
|  |  |  | @ Cl=0.6, Cd= | 0.0071279
alpha (deg) | Cl | Cd | Cm | Cl/Cd
-20 | -1.256 | 0.07738 | -0.0462 | -16.2316
-19.5 | -1.3046 | 0.06352 | -0.0528 | -20.5384
-19 | -1.3042 | 0.05724 | -0.0554 | -22.7848
-18.5 | -1.316 | 0.04986 | -0.058 | -26.3939
-18 | -1.3169 | 0.04419 | -0.0595 | -29.8009
-17.5 | -1.3012 | 0.04062 | -0.0601 | -32.0335
-17 | -1.2901 | 0.0368 | -0.0605 | -35.0571
-16.5 | -1.2897 | 0.0322 | -0.0601 | -40.0528
-16 | -1.2956 | 0.02736 | -0.0587 | -47.3538
-15.5 | -1.2816 | 0.02447 | -0.0571 | -52.3743
-15 | -1.2567 | 0.02261 | -0.0557 | -55.5816
-14.5 | -1.2307 | 0.02094 | -0.0539 | -58.7727
-14 | -1.2035 | 0.01948 | -0.0518 | -61.7813
-13 | -1.1487 | 0.01713 | -0.0463 | -67.0578
-12.5 | -1.073 | 0.01588 | -0.0529 | -67.5693
-12 | -1.049 | 0.01512 | -0.0484 | -69.3783
-11.5 | -1.0155 | 0.01458 | -0.0452 | -69.6502
-11 | -0.9754 | 0.01394 | -0.0433 | -69.9713
-10.5 | -0.942 | 0.01265 | -0.0404 | -74.4664
-10 | -0.8977 | 0.01196 | -0.0391 | -75.0585
-9.5 | -0.85 | 0.01145 | -0.0383 | -74.2358
-9 | -0.801 | 0.01096 | -0.0377 | -73.0839
-8.5 | -0.7511 | 0.01049 | -0.0372 | -71.6015
-8 | -0.6994 | 0.0101 | -0.037 | -69.2475
-7.5 | -0.6497 | 0.00947 | -0.0364 | -68.6061
-7 | -0.5971 | 0.00907 | -0.0363 | -65.8324
-6 | -0.4886 | 0.00847 | -0.0366 | -57.686
-5.5 | -0.4348 | 0.00806 | -0.0367 | -53.9454
-5 | -0.3794 | 0.00781 | -0.037 | -48.5787
-4.5 | -0.3237 | 0.00752 | -0.0374 | -43.0452
-4 | -0.2679 | 0.00728 | -0.0378 | -36.7995
-3.5 | -0.2122 | 0.00691 | -0.0382 | -30.7091
-3 | -0.1582 | 0.00627 | -0.0385 | -25.2313
-2.5 | -0.105 | 0.0053 | -0.0389 | -19.8113
-2 | -0.0499 | 0.00453 | -0.0396 | -11.0155
-1.5 | 0.0083 | 0.00436 | -0.0404 | 1.9037
-1 | 0.0666 | 0.00425 | -0.0412 | 15.6706
-0.5 | 0.1254 | 0.00423 | -0.042 | 29.6454
0 | 0.1841 | 0.00424 | -0.0428 | 43.4198
0.5 | 0.243 | 0.00427 | -0.0436 | 56.9087
1 | 0.3015 | 0.00429 | -0.0444 | 70.2797
1.5 | 0.36 | 0.00435 | -0.0452 | 82.7586
2 | 0.4175 | 0.00447 | -0.0458 | 93.4004
2.5 | 0.4736 | 0.00473 | -0.0462 | 100.1268
3 | 0.5252 | 0.00539 | -0.0459 | 97.4397
4 | 0.6186 | 0.00756 | -0.0439 | 81.8254
4.5 | 0.6681 | 0.0083 | -0.0433 | 80.494
5 | 0.7201 | 0.00879 | -0.043 | 81.9226
5.5 | 0.7731 | 0.00916 | -0.0429 | 84.3996
6 | 0.825 | 0.00959 | -0.0426 | 86.0271
6.5 | 0.8775 | 0.00993 | -0.0424 | 88.3686
7 | 0.9283 | 0.01036 | -0.042 | 89.6042
7.5 | 0.9776 | 0.01086 | -0.0413 | 90.0184
8 | 1.027 | 0.01131 | -0.0406 | 90.8046
8.5 | 1.0747 | 0.01181 | -0.0397 | 90.9992
9 | 1.1173 | 0.01256 | -0.0379 | 88.957
10 | 1.2028 | 0.01365 | -0.0344 | 88.1172
10.5 | 1.2366 | 0.01423 | -0.0311 | 86.9009
11 | 1.2675 | 0.01499 | -0.0275 | 84.5564
11.5 | 1.2889 | 0.01616 | -0.0226 | 79.7587
12 | 1.3149 | 0.01706 | -0.0187 | 77.075
12.5 | 1.347 | 0.01817 | -0.0163 | 74.1332
13 | 1.3779 | 0.01941 | -0.014 | 70.9892
13.5 | 1.4068 | 0.02084 | -0.0118 | 67.5048
14 | 1.4359 | 0.02231 | -0.0098 | 64.3613
14.5 | 1.4601 | 0.0242 | -0.0075 | 60.3347
15 | 1.4754 | 0.02686 | -0.0049 | 54.9293
15.5 | 1.4913 | 0.02959 | -0.0027 | 50.3988
16 | 1.5124 | 0.03204 | -0.0012 | 47.2035
16.5 | 1.5315 | 0.03476 | 0 | 44.0593
17 | 1.5501 | 0.03767 | 0.001 | 41.1495
17.5 | 1.562 | 0.04136 | 0.0018 | 37.766
18 | 1.5757 | 0.04511 | 0.0021 | 34.9302
18.5 | 1.5831 | 0.04971 | 0.0021 | 31.8467
19 | 1.5873 | 0.05497 | 0.0016 | 28.8758
19.5 | 1.5891 | 0.06079 | 0.0005 | 26.1408
20 | 1.582 | 0.06819 | -0.0015 | 23.1999

## 59. Re 3M Mach 0.10 (1)
BIGFOIL.COM POLAR EXPORT
NACA65-214
NACA65-214 |  |  |  | Cl Max: | 1.2 | at alpha= | 11 | deg
JavaFoil+Calcfoil stall+Eppler ext transition |  |  |  | L/D Max: | 117.067 | at alpha= | 3.5 | deg
Re: | 3000000 |  |  | Cd Min: | 0.00492 | at alpha= | -1.5 | deg
Mach: | 0.1 |  |  | Cl=0 at alpha= | -1.7869 | deg
|  |  |  | @ Cl=0.1, Cd= | 0.00494
|  |  |  | @ Cl=0.4, Cd= | 0.0050913
|  |  |  | @ Cl=0.6, Cd= | 0.005371
alpha (deg) | Cl | Cd | Cm | Cl/Cd
-17 | -0.717 | 0.13017 | -0.008 | -5.507
-16.5 | -0.736 | 0.1223 | -0.009 | -6.02
-16 | -0.753 | 0.11707 | -0.009 | -6.435
-15.5 | -0.77 | 0.10945 | -0.01 | -7.031
-15 | -0.783 | 0.10323 | -0.011 | -7.582
-14.5 | -0.793 | 0.09748 | -0.011 | -8.134
-14 | -0.801 | 0.09108 | -0.012 | -8.795
-13.5 | -0.804 | 0.08562 | -0.013 | -9.396
-13 | -0.806 | 0.07671 | -0.014 | -10.503
-12.5 | -0.797 | 0.07318 | -0.015 | -10.892
-12 | -0.922 | 0.01744 | -0.024 | -52.866
-11.5 | -0.908 | 0.01627 | -0.025 | -55.796
-11 | -0.892 | 0.01477 | -0.026 | -60.407
-10.5 | -0.871 | 0.01352 | -0.027 | -64.396
-10 | -0.843 | 0.01277 | -0.028 | -66.068
-9.5 | -0.812 | 0.01203 | -0.029 | -67.463
-9 | -0.776 | 0.01142 | -0.03 | -67.959
-8.5 | -0.737 | 0.01076 | -0.031 | -68.501
-8 | -0.694 | 0.01029 | -0.031 | -67.438
-7.5 | -0.648 | 0.00991 | -0.032 | -65.358
-7 | -0.599 | 0.00952 | -0.033 | -62.982
-6.5 | -0.549 | 0.00915 | -0.034 | -59.926
-6 | -0.496 | 0.00816 | -0.035 | -60.728
-5.5 | -0.441 | 0.00879 | -0.036 | -50.184
-5 | -0.384 | 0.00851 | -0.037 | -45.149
-4.5 | -0.326 | 0.00826 | -0.038 | -39.414
-4 | -0.266 | 0.008 | -0.039 | -33.294
-3.5 | -0.207 | 0.00772 | -0.039 | -26.8
-3 | -0.147 | 0.00501 | -0.04 | -29.303
-2.5 | -0.087 | 0.00495 | -0.041 | -17.482
-2 | -0.026 | 0.00496 | -0.042 | -5.234
-1.5 | 0.035 | 0.00492 | -0.043 | 7.066
-1 | 0.096 | 0.00494 | -0.043 | 19.337
-0.5 | 0.156 | 0.00494 | -0.044 | 31.621
0 | 0.217 | 0.00497 | -0.045 | 43.663
0.5 | 0.278 | 0.00501 | -0.046 | 55.472
1 | 0.339 | 0.00506 | -0.047 | 66.968
1.5 | 0.399 | 0.00509 | -0.048 | 78.503
2 | 0.459 | 0.00517 | -0.048 | 88.812
2.5 | 0.519 | 0.00524 | -0.049 | 99.045
3 | 0.578 | 0.00533 | -0.05 | 108.404
3.5 | 0.637 | 0.00544 | -0.051 | 117.067
4 | 0.694 | 0.009 | -0.051 | 77.104
4.5 | 0.75 | 0.00936 | -0.052 | 80.159
5 | 0.805 | 0.00966 | -0.053 | 83.344
5.5 | 0.858 | 0.00955 | -0.054 | 89.909
6 | 0.909 | 0.00989 | -0.054 | 91.971
6.5 | 0.957 | 0.01115 | -0.055 | 85.903
7 | 1.003 | 0.01161 | -0.056 | 86.369
7.5 | 1.045 | 0.01214 | -0.056 | 86.084
8 | 1.084 | 0.01269 | -0.057 | 85.436
8.5 | 1.118 | 0.01327 | -0.058 | 84.216
9 | 1.145 | 0.01387 | -0.058 | 82.564
9.5 | 1.167 | 0.01464 | -0.059 | 79.728
10 | 1.184 | 0.01535 | -0.059 | 77.139
10.5 | 1.195 | 0.01626 | -0.06 | 73.481
11 | 1.2 | 0.01721 | -0.06 | 69.7
11.5 | 1.199 | 0.01824 | -0.061 | 65.73
12 | 1.192 | 0.01951 | -0.061 | 61.102
12.5 | 1.179 | 0.02098 | -0.062 | 56.199
13 | 1.16 | 0.02283 | -0.062 | 50.804
13.5 | 1.125 | 0.02732 | -0.061 | 41.181
14 | 1.079 | 0.0353 | -0.06 | 30.551
14.5 | 0.932 | 0.09587 | -0.039 | 9.719
15 | 0.903 | 0.10652 | -0.036 | 8.474
15.5 | 0.876 | 0.11355 | -0.035 | 7.716
16 | 0.849 | 0.12024 | -0.035 | 7.059

## 60. Re 3M Mach 0.10 (2)
BIGFOIL.COM POLAR EXPORT
NACA65-214
NACA65-214 |  |  |  | Cl Max: | 1.5651 | at alpha= | 18.5 | deg
XFOIL ncrit=9 |  |  |  | L/D Max: | 100.485 | at alpha= | 2.5 | deg
Re: | 3000000 |  |  | Cd Min: | 0.07962 | at alpha= | -19.5 | deg
Mach: | 0.1 |  |  | Cl=0 at alpha= | -1.5694 | deg
|  |  |  | @ Cl=0.1, Cd= | 0.0042444
|  |  |  | @ Cl=0.4, Cd= | 0.0044388
|  |  |  | @ Cl=0.6, Cd= | 0.0071256
alpha (deg) | Cl | Cd | Cm | Cl/Cd
-19.5 | -1.2138 | 0.07962 | -0.0466 | -15.2449
-19 | -1.2268 | 0.07044 | -0.0512 | -17.4162
-18.5 | -1.2661 | 0.05828 | -0.0569 | -21.7244
-18 | -1.2811 | 0.05027 | -0.0598 | -25.4844
-17.5 | -1.2695 | 0.04585 | -0.0611 | -27.6881
-17 | -1.2673 | 0.04068 | -0.0621 | -31.1529
-16.5 | -1.2555 | 0.03688 | -0.0623 | -34.0428
-16 | -1.2719 | 0.03069 | -0.0616 | -41.4435
-15.5 | -1.2679 | 0.02672 | -0.0602 | -47.4513
-15 | -1.2494 | 0.02418 | -0.0586 | -51.6708
-14.5 | -1.2254 | 0.02221 | -0.0568 | -55.1733
-14 | -1.1993 | 0.02053 | -0.0548 | -58.417
-13 | -1.1545 | 0.01794 | -0.0474 | -64.3534
-12.5 | -1.0748 | 0.01646 | -0.0549 | -65.2977
-12 | -1.0439 | 0.01553 | -0.0518 | -67.2183
-11.5 | -1.0161 | 0.0149 | -0.0475 | -68.1946
-11 | -0.9782 | 0.0142 | -0.045 | -68.8873
-10.5 | -0.944 | 0.01299 | -0.0421 | -72.6713
-10 | -0.9015 | 0.01217 | -0.0404 | -74.0756
-9.5 | -0.8541 | 0.01161 | -0.0394 | -73.5659
-9 | -0.8051 | 0.0111 | -0.0386 | -72.5315
-8 | -0.7034 | 0.01018 | -0.0376 | -69.0963
-7.5 | -0.6532 | 0.00956 | -0.037 | -68.3264
-7 | -0.6006 | 0.00913 | -0.0368 | -65.7831
-6.5 | -0.5467 | 0.00879 | -0.0368 | -62.1957
-6 | -0.4916 | 0.0085 | -0.037 | -57.8353
-5.5 | -0.4373 | 0.0081 | -0.037 | -53.9877
-4.5 | -0.3256 | 0.00755 | -0.0376 | -43.1258
-4 | -0.2694 | 0.0073 | -0.038 | -36.9041
-3.5 | -0.2133 | 0.00696 | -0.0384 | -30.6466
-3 | -0.159 | 0.00631 | -0.0387 | -25.1981
-2.5 | -0.1056 | 0.00533 | -0.0391 | -19.8124
-2 | -0.0503 | 0.00454 | -0.0398 | -11.0793
-1.5 | 0.0081 | 0.00437 | -0.0406 | 1.8535
-1 | 0.0669 | 0.00425 | -0.0414 | 15.7412
-0.5 | 0.126 | 0.00424 | -0.0422 | 29.717
0 | 0.1851 | 0.00424 | -0.043 | 43.6557
0.5 | 0.2442 | 0.00428 | -0.0438 | 57.0561
1 | 0.3032 | 0.0043 | -0.0446 | 70.5116
1.5 | 0.362 | 0.00436 | -0.0454 | 83.0275
2 | 0.4199 | 0.00448 | -0.046 | 93.7277
2.5 | 0.4763 | 0.00474 | -0.0464 | 100.4852
3 | 0.5279 | 0.00543 | -0.046 | 97.2192
3.5 | 0.5747 | 0.00657 | -0.045 | 87.4734
4 | 0.6216 | 0.0076 | -0.0439 | 81.7895
4.5 | 0.6711 | 0.00837 | -0.0432 | 80.1792
5 | 0.7236 | 0.00883 | -0.043 | 81.9479
5.5 | 0.777 | 0.0092 | -0.0428 | 84.4565
6 | 0.8292 | 0.00964 | -0.0424 | 86.0166
6.5 | 0.8819 | 0.00999 | -0.0422 | 88.2783
7 | 0.9326 | 0.01045 | -0.0416 | 89.244
7.5 | 0.9823 | 0.01094 | -0.0408 | 89.7898
8 | 1.0316 | 0.0114 | -0.04 | 90.4912
9 | 1.1216 | 0.01268 | -0.037 | 88.4543
9.5 | 1.1659 | 0.01323 | -0.0354 | 88.1255
10 | 1.2029 | 0.01383 | -0.0324 | 86.9776
10.5 | 1.2364 | 0.01448 | -0.0289 | 85.3867
11 | 1.2666 | 0.01533 | -0.0252 | 82.6223
11.5 | 1.2874 | 0.01659 | -0.0202 | 77.601
12 | 1.3158 | 0.0175 | -0.0166 | 75.1886
12.5 | 1.3471 | 0.01875 | -0.0141 | 71.8453
13 | 1.3775 | 0.0201 | -0.0118 | 68.5323
13.5 | 1.406 | 0.02165 | -0.0094 | 64.9423
14 | 1.4343 | 0.02329 | -0.0073 | 61.5844
14.5 | 1.4536 | 0.02565 | -0.0047 | 56.6706
15 | 1.4667 | 0.02863 | -0.002 | 51.2295
15.5 | 1.4885 | 0.03106 | -0.0004 | 47.9234
16 | 1.5073 | 0.03385 | 0.0012 | 44.5288
16.5 | 1.5245 | 0.03693 | 0.0024 | 41.2808
17 | 1.5407 | 0.04026 | 0.0033 | 38.2688
17.5 | 1.5501 | 0.04448 | 0.0039 | 34.8494
18 | 1.5613 | 0.04875 | 0.004 | 32.0267
18.5 | 1.5651 | 0.05411 | 0.0036 | 28.9244
19 | 1.5637 | 0.06042 | 0.0025 | 25.8805
19.5 | 1.558 | 0.06774 | 0.0005 | 22.9997
20 | 1.5367 | 0.0778 | -0.0031 | 19.7519

## 61. Re 3M Mach 0.25 (1)
BIGFOIL.COM POLAR EXPORT
NACA65-214
NACA65-214 |  |  |  | Cl Max: | 1.149 | at alpha= | 10 | deg
JavaFoil+Calcfoil stall+Eppler ext transition |  |  |  | L/D Max: | 117.702 | at alpha= | 3.5 | deg
Re: | 3000000 |  |  | Cd Min: | 0.00495 | at alpha= | -1 | deg
Mach: | 0.25 |  |  | Cl=0 at alpha= | -1.7857 | deg
|  |  |  | @ Cl=0.1, Cd= | 0.0049509
|  |  |  | @ Cl=0.4, Cd= | 0.0051252
|  |  |  | @ Cl=0.6, Cd= | 0.12183
alpha (deg) | Cl | Cd | Cm | Cl/Cd
-15.5 | -0.533 | 0.12001 | -0.009 | -4.443
-15 | -0.579 | 0.11291 | -0.009 | -5.128
-14.5 | -0.62 | 0.10754 | -0.01 | -5.765
-14 | -0.656 | 0.1002 | -0.011 | -6.545
-13.5 | -0.684 | 0.09268 | -0.011 | -7.384
-13 | -0.702 | 0.08762 | -0.012 | -8.006
-12.5 | -0.714 | 0.08158 | -0.013 | -8.748
-12 | -0.72 | 0.07602 | -0.013 | -9.471
-11.5 | -0.721 | 0.07127 | -0.014 | -10.111
-11 | -0.811 | 0.02489 | -0.025 | -32.594
-10.5 | -0.84 | 0.01517 | -0.027 | -55.345
-10 | -0.825 | 0.01387 | -0.028 | -59.498
-9.5 | -0.803 | 0.01281 | -0.029 | -62.709
-9 | -0.774 | 0.01202 | -0.03 | -64.434
-8.5 | -0.74 | 0.01135 | -0.031 | -65.165
-8 | -0.7 | 0.01076 | -0.032 | -65.065
-7.5 | -0.657 | 0.0103 | -0.033 | -63.75
-7 | -0.609 | 0.00985 | -0.034 | -61.853
-6.5 | -0.559 | 0.00944 | -0.035 | -59.175
-6 | -0.506 | 0.00911 | -0.036 | -55.5
-5.5 | -0.45 | 0.00809 | -0.037 | -55.662
-5 | -0.393 | 0.00819 | -0.038 | -48.054
-4.5 | -0.334 | 0.00844 | -0.039 | -39.601
-4 | -0.274 | 0.00819 | -0.04 | -33.42
-3.5 | -0.212 | 0.00778 | -0.04 | -27.306
-3 | -0.151 | 0.00758 | -0.041 | -19.904
-2.5 | -0.089 | 0.00501 | -0.042 | -17.748
-2 | -0.027 | 0.00497 | -0.043 | -5.361
-1.5 | 0.036 | 0.00497 | -0.044 | 7.187
-1 | 0.098 | 0.00495 | -0.045 | 19.824
-0.5 | 0.161 | 0.00498 | -0.046 | 32.234
0 | 0.223 | 0.00499 | -0.046 | 44.708
0.5 | 0.286 | 0.00505 | -0.047 | 56.596
1 | 0.348 | 0.0051 | -0.048 | 68.262
1.5 | 0.41 | 0.00513 | -0.049 | 80.051
2 | 0.471 | 0.00521 | -0.05 | 90.467
2.5 | 0.533 | 0.0053 | -0.051 | 100.568
3 | 0.594 | 0.0054 | -0.051 | 109.977
3.5 | 0.654 | 0.00555 | -0.052 | 117.702
4 | 0.712 | 0.00925 | -0.053 | 77.008
4.5 | 0.769 | 0.00958 | -0.054 | 80.298
5 | 0.825 | 0.0095 | -0.054 | 86.825
5.5 | 0.878 | 0.00934 | -0.055 | 93.967
6 | 0.928 | 0.01108 | -0.056 | 83.737
6.5 | 0.975 | 0.01158 | -0.057 | 84.177
7 | 1.018 | 0.01214 | -0.057 | 83.857
7.5 | 1.058 | 0.01272 | -0.058 | 83.179
8 | 1.093 | 0.01333 | -0.058 | 81.99
8.5 | 1.12 | 0.01399 | -0.059 | 80.01
9 | 1.138 | 0.01488 | -0.06 | 76.476
9.5 | 1.148 | 0.0157 | -0.06 | 73.125
10 | 1.149 | 0.01663 | -0.061 | 69.102
10.5 | 1.141 | 0.01779 | -0.061 | 64.148
11 | 1.123 | 0.01916 | -0.062 | 58.583
11.5 | 1.09 | 0.02129 | -0.062 | 51.209
12 | 1.01 | 0.0323 | -0.058 | 31.282
12.5 | 0.859 | 0.08215 | -0.036 | 10.454
13 | 0.814 | 0.09242 | -0.032 | 8.806
13.5 | 0.767 | 0.09711 | -0.032 | 7.897
14 | 0.714 | 0.10498 | -0.032 | 6.801
14.5 | 0.656 | 0.11558 | -0.031 | 5.675
15 | 0.594 | 0.12183 | -0.031 | 4.877

## 62. Re 3M Mach 0.25 (2)
BIGFOIL.COM POLAR EXPORT
NACA65-214
NACA65-214 |  |  |  | Cl Max: | 1.4199 | at alpha= | 15.5 | deg
XFOIL ncrit=9 |  |  |  | L/D Max: | 102.333 | at alpha= | 2.5 | deg
Re: | 3000000 |  |  | Cd Min: | 0.20868 | at alpha= | -19 | deg
Mach: | 0.25 |  |  | Cl=0 at alpha= | -1.5624 | deg
|  |  |  | @ Cl=0.1, Cd= | 0.00429
|  |  |  | @ Cl=0.4, Cd= | 0.0044582
|  |  |  | @ Cl=0.6, Cd= | 0.0070551
alpha (deg) | Cl | Cd | Cm | Cl/Cd
-19 | -0.6422 | 0.20868 | 0.0147 | -3.0774
-18.5 | -0.6302 | 0.20042 | 0.0104 | -3.1444
-18 | -0.6266 | 0.18893 | 0.0052 | -3.3166
-17.5 | -0.6103 | 0.18289 | 0.0015 | -3.337
-16.5 | -0.969 | 0.08511 | -0.0468 | -11.3853
-16 | -1.0232 | 0.06756 | -0.0576 | -15.1451
-15.5 | -1.0549 | 0.05571 | -0.0642 | -18.9356
-15 | -1.0965 | 0.04459 | -0.0688 | -24.5907
-14.5 | -1.119 | 0.03691 | -0.07 | -30.317
-14 | -1.1242 | 0.03149 | -0.0693 | -35.7002
-13.5 | -1.1014 | 0.02883 | -0.068 | -38.2033
-12.5 | -1.0854 | 0.02278 | -0.0604 | -47.6471
-12 | -1.0084 | 0.01942 | -0.0689 | -51.9258
-11.5 | -0.9857 | 0.01787 | -0.0644 | -55.1595
-11 | -0.9638 | 0.01636 | -0.0594 | -58.912
-10.5 | -0.9382 | 0.01526 | -0.0543 | -61.481
-10 | -0.9104 | 0.01387 | -0.0495 | -65.6381
-9.5 | -0.8716 | 0.01271 | -0.0464 | -68.5759
-9 | -0.8238 | 0.01202 | -0.0446 | -68.5358
-8.5 | -0.7744 | 0.01136 | -0.043 | -68.169
-8 | -0.7236 | 0.01074 | -0.0417 | -67.3743
-7.5 | -0.6701 | 0.01025 | -0.0409 | -65.3756
-7 | -0.6191 | 0.0095 | -0.0398 | -65.1684
-6.5 | -0.5639 | 0.00907 | -0.0393 | -62.172
-5.5 | -0.4512 | 0.00831 | -0.0389 | -54.296
-5 | -0.394 | 0.00798 | -0.0389 | -49.3734
-4.5 | -0.336 | 0.00772 | -0.0391 | -43.5233
-4 | -0.2779 | 0.00742 | -0.0394 | -37.4528
-3 | -0.1635 | 0.00653 | -0.0399 | -25.0383
-2.5 | -0.1091 | 0.00553 | -0.0402 | -19.7288
-2 | -0.0526 | 0.00461 | -0.0408 | -11.41
-1.5 | 0.0075 | 0.00441 | -0.0416 | 1.7007
-1 | 0.0683 | 0.00429 | -0.0424 | 15.9207
0 | 0.1905 | 0.00429 | -0.0441 | 44.4056
1 | 0.3124 | 0.00436 | -0.0458 | 71.6514
1.5 | 0.3732 | 0.0044 | -0.0465 | 84.8182
2 | 0.4331 | 0.00453 | -0.0471 | 95.6071
2.5 | 0.4912 | 0.0048 | -0.0474 | 102.3333
3 | 0.543 | 0.00562 | -0.0468 | 96.6192
3.5 | 0.5898 | 0.00682 | -0.0454 | 86.4809
4 | 0.6371 | 0.00791 | -0.044 | 80.5436
4.5 | 0.6883 | 0.00863 | -0.0431 | 79.7567
5 | 0.7427 | 0.00908 | -0.0426 | 81.7952
5.5 | 0.7976 | 0.00946 | -0.0422 | 84.3129
6 | 0.8514 | 0.0099 | -0.0415 | 86
6.5 | 0.9045 | 0.01034 | -0.0407 | 87.4758
7 | 0.9548 | 0.01092 | -0.0393 | 87.4359
7.5 | 1.0055 | 0.01143 | -0.038 | 87.9703
8 | 1.0537 | 0.01201 | -0.0362 | 87.7352
8.5 | 1.0945 | 0.01288 | -0.0332 | 84.9767
9 | 1.1325 | 0.01348 | -0.0295 | 84.0134
10 | 1.2005 | 0.01523 | -0.0214 | 78.8247
10.5 | 1.2305 | 0.01644 | -0.0173 | 74.8479
11 | 1.255 | 0.018 | -0.0128 | 69.7222
12 | 1.3105 | 0.02094 | -0.0052 | 62.5836
12.5 | 1.337 | 0.02301 | -0.0021 | 58.1052
13 | 1.3642 | 0.02514 | 0.0006 | 54.2641
13.5 | 1.3815 | 0.02814 | 0.0036 | 49.0938
14 | 1.3949 | 0.03162 | 0.0063 | 44.1145
14.5 | 1.4083 | 0.03532 | 0.0085 | 39.8726
15 | 1.4153 | 0.03985 | 0.0102 | 35.5157
15.5 | 1.4199 | 0.04498 | 0.0112 | 31.5674
16 | 1.4141 | 0.05161 | 0.0113 | 27.3997
16.5 | 1.4092 | 0.05873 | 0.0102 | 23.9946
17 | 1.4 | 0.067 | 0.0079 | 20.8955
17.5 | 1.3766 | 0.07796 | 0.0034 | 17.6578
18 | 1.3483 | 0.09085 | -0.0032 | 14.8409
18.5 | 1.3014 | 0.10829 | -0.0138 | 12.0177
19 | 1.2435 | 0.12936 | -0.0275 | 9.6127
19.5 | 1.1548 | 0.15813 | -0.0466 | 7.3029

## 63. Re 3M Mach 0.50 (1)
BIGFOIL.COM POLAR EXPORT
NACA65-214
NACA65-214 |  |  |  | Cl Max: | 1.18 | at alpha= | 20 | deg
JavaFoil+Calcfoil stall+Eppler ext transition |  |  |  | L/D Max: | 114.624 | at alpha= | 3 | deg
Re: | 3000000 |  |  | Cd Min: | 0.00512 | at alpha= | -2 | deg
Mach: | 0.5 |  |  | Cl=0 at alpha= | -1.7857 | deg
|  |  |  | @ Cl=0.1, Cd= | 0.00513
|  |  |  | @ Cl=0.4, Cd= | 0.0052873
|  |  |  | @ Cl=0.6, Cd= | 0.0056219
alpha (deg) | Cl | Cd | Cm | Cl/Cd
-20 | -0.999 | 0.16703 | -0.008 | -5.981
-19.5 | -0.972 | 0.16199 | -0.009 | -6.001
-19 | -0.946 | 0.15703 | -0.009 | -6.021
-18.5 | -0.92 | 0.15509 | -0.01 | -5.932
-18 | -0.89 | 0.15044 | -0.01 | -5.919
-17.5 | -0.863 | 0.14432 | -0.01 | -5.98
-17 | -0.836 | 0.13978 | -0.011 | -5.98
-16.5 | -0.809 | 0.13559 | -0.011 | -5.967
-16 | -0.782 | 0.12769 | -0.012 | -6.126
-15.5 | -0.754 | 0.12274 | -0.012 | -6.142
-15 | -0.727 | 0.11845 | -0.012 | -6.135
-14.5 | -0.7 | 0.11581 | -0.012 | -6.042
-14 | -0.673 | 0.11433 | -0.013 | -5.884
-13.5 | -0.645 | 0.10478 | -0.013 | -6.153
-13 | -0.617 | 0.10083 | -0.013 | -6.118
-12.5 | -0.59 | 0.09819 | -0.013 | -6.006
-12 | -0.563 | 0.09512 | -0.014 | -5.914
-11.5 | -0.535 | 0.09254 | -0.014 | -5.787
-11 | -0.508 | 0.08825 | -0.014 | -5.752
-10.5 | -0.48 | 0.07476 | -0.015 | -6.425
-10 | -0.453 | 0.06748 | -0.015 | -6.714
-9.5 | -0.426 | 0.06216 | -0.016 | -6.851
-9 | -0.399 | 0.05599 | -0.017 | -7.13
-8.5 | -0.37 | 0.06044 | -0.016 | -6.126
-8 | -0.343 | 0.05283 | -0.017 | -6.496
-7.5 | -0.502 | 0.04838 | -0.019 | -10.381
-7 | -0.613 | 0.012 | -0.038 | -51.078
-6.5 | -0.585 | 0.01107 | -0.039 | -52.878
-6 | -0.541 | 0.01044 | -0.04 | -51.857
-5.5 | -0.489 | 0.00991 | -0.041 | -49.284
-5 | -0.43 | 0.00943 | -0.042 | -45.606
-4.5 | -0.367 | 0.00902 | -0.043 | -40.723
-4 | -0.302 | 0.00867 | -0.044 | -34.855
-3.5 | -0.235 | 0.00837 | -0.045 | -28.135
-3 | -0.168 | 0.00742 | -0.046 | -22.608
-2.5 | -0.099 | 0.0052 | -0.047 | -19.072
-2 | -0.03 | 0.00512 | -0.048 | -5.814
-1.5 | 0.04 | 0.00513 | -0.049 | 7.793
-1 | 0.11 | 0.00513 | -0.05 | 21.41
-0.5 | 0.18 | 0.00517 | -0.051 | 34.768
0 | 0.25 | 0.0052 | -0.052 | 47.979
0.5 | 0.319 | 0.00523 | -0.053 | 61.11
1 | 0.389 | 0.00527 | -0.054 | 73.858
1.5 | 0.459 | 0.00538 | -0.055 | 85.237
2 | 0.526 | 0.00547 | -0.056 | 96.191
2.5 | 0.595 | 0.00561 | -0.056 | 105.988
3 | 0.662 | 0.00577 | -0.057 | 114.624
3.5 | 0.725 | 0.0102 | -0.058 | 71.065
4 | 0.787 | 0.01066 | -0.059 | 73.814
4.5 | 0.845 | 0.01118 | -0.06 | 75.625
5 | 0.899 | 0.01179 | -0.06 | 76.298
5.5 | 0.946 | 0.01243 | -0.061 | 76.131
6 | 0.983 | 0.01327 | -0.062 | 74.074
6.5 | 1.004 | 0.01421 | -0.063 | 70.64
7 | 0.995 | 0.01537 | -0.063 | 64.769
7.5 | 0.747 | 0.05001 | -0.029 | 14.932
8 | 0.537 | 0.05466 | -0.031 | 9.825
8.5 | 0.563 | 0.06257 | -0.029 | 9
9 | 0.593 | 0.05796 | -0.034 | 10.227
9.5 | 0.618 | 0.0633 | -0.033 | 9.77
10 | 0.645 | 0.07042 | -0.033 | 9.157
10.5 | 0.671 | 0.07979 | -0.032 | 8.414
11 | 0.699 | 0.09104 | -0.034 | 7.674
11.5 | 0.725 | 0.09418 | -0.034 | 7.701
12 | 0.752 | 0.0936 | -0.034 | 8.032
12.5 | 0.778 | 0.09838 | -0.035 | 7.911
13 | 0.807 | 0.10469 | -0.038 | 7.709
13.5 | 0.833 | 0.10743 | -0.038 | 7.755
14 | 0.859 | 0.11156 | -0.038 | 7.704
14.5 | 0.886 | 0.11599 | -0.039 | 7.64
15 | 0.915 | 0.12221 | -0.042 | 7.491
15.5 | 0.94 | 0.12827 | -0.042 | 7.33
16 | 0.967 | 0.13239 | -0.042 | 7.303
16.5 | 0.994 | 0.13573 | -0.043 | 7.321
17 | 1.024 | 0.13978 | -0.046 | 7.322
17.5 | 1.047 | 0.14534 | -0.046 | 7.207
18 | 1.074 | 0.15264 | -0.046 | 7.035
18.5 | 1.1 | 0.15337 | -0.047 | 7.174
19 | 1.131 | 0.16047 | -0.05 | 7.047
19.5 | 1.154 | 0.16425 | -0.049 | 7.027
20 | 1.18 | 0.16782 | -0.05 | 7.032

## 64. Re 3M Mach 0.50 (2)
BIGFOIL.COM POLAR EXPORT
NACA65-214
NACA65-214 |  |  |  | Cl Max: | 1.0646 | at alpha= | 9.5 | deg
XFOIL ncrit=9 |  |  |  | L/D Max: | 109.47 | at alpha= | 2.5 | deg
Re: | 3000000 |  |  | Cd Min: | 0.25021 | at alpha= | -20 | deg
Mach: | 0.5 |  |  | Cl=0 at alpha= | -1.5319 | deg
|  |  |  | @ Cl=0.1, Cd= | 0.0045038
|  |  |  | @ Cl=0.4, Cd= | 0.004607
|  |  |  | @ Cl=0.6, Cd= | 0.0062852
alpha (deg) | Cl | Cd | Cm | Cl/Cd
-20 | -0.7111 | 0.25021 | 0.032 | -2.842
-19.5 | -0.6908 | 0.24157 | 0.0269 | -2.8596
-19 | -0.6739 | 0.23084 | 0.0216 | -2.9193
-18.5 | -0.653 | 0.22343 | 0.0169 | -2.9226
-18 | -0.632 | 0.21599 | 0.0123 | -2.9261
-17.5 | -0.6138 | 0.20725 | 0.0076 | -2.9616
-17 | -0.5994 | 0.19694 | 0.0024 | -3.0436
-16.5 | -0.5799 | 0.18956 | -0.0019 | -3.0592
-16 | -0.5615 | 0.18165 | -0.0063 | -3.0911
-15.5 | -0.5464 | 0.17284 | -0.0108 | -3.1613
-15 | -0.5362 | 0.16261 | -0.0155 | -3.2975
-14.5 | -0.5281 | 0.15276 | -0.0203 | -3.4571
-14 | -0.5189 | 0.14378 | -0.0246 | -3.609
-13.5 | -0.5049 | 0.13654 | -0.028 | -3.6978
-12.5 | -0.5117 | 0.11757 | -0.034 | -4.3523
-12 | -0.5019 | 0.10165 | -0.0494 | -4.9375
-11.5 | -0.5056 | 0.08354 | -0.0675 | -6.0522
-11 | -0.5349 | 0.06673 | -0.079 | -8.0159
-10.5 | -0.5747 | 0.05304 | -0.0881 | -10.8352
-10 | -0.6121 | 0.04316 | -0.0923 | -14.1821
-9.5 | -0.6436 | 0.03552 | -0.0925 | -18.1194
-9 | -0.6679 | 0.02946 | -0.0895 | -22.6714
-8.5 | -0.6859 | 0.02422 | -0.0837 | -28.3196
-8 | -0.6906 | 0.01946 | -0.0765 | -35.4882
-7.5 | -0.676 | 0.01536 | -0.0694 | -44.0104
-7 | -0.6503 | 0.01309 | -0.0621 | -49.6791
-6.5 | -0.6129 | 0.01138 | -0.0564 | -53.8576
-6 | -0.5623 | 0.01031 | -0.0525 | -54.5393
-5.5 | -0.504 | 0.00956 | -0.0499 | -52.7197
-5 | -0.4422 | 0.00897 | -0.0482 | -49.2977
-4 | -0.3143 | 0.00801 | -0.0461 | -39.2385
-3.5 | -0.2489 | 0.00765 | -0.0457 | -32.5359
-3 | -0.1828 | 0.0073 | -0.0456 | -25.0411
-2.5 | -0.1223 | 0.0064 | -0.0452 | -19.1094
-2 | -0.0631 | 0.005 | -0.0453 | -12.62
-1.5 | 0.0043 | 0.00461 | -0.046 | 0.93275
-1 | 0.0739 | 0.0045 | -0.0469 | 16.4222
-0.5 | 0.1434 | 0.00451 | -0.0478 | 31.796
0 | 0.2135 | 0.00449 | -0.0488 | 47.5501
0.5 | 0.2834 | 0.00454 | -0.0497 | 62.4229
1 | 0.3533 | 0.00456 | -0.0506 | 77.4781
1.5 | 0.4229 | 0.00463 | -0.0514 | 91.3391
2 | 0.4916 | 0.00476 | -0.0519 | 103.2773
2.5 | 0.5572 | 0.00509 | -0.0518 | 109.4695
3 | 0.6059 | 0.00645 | -0.049 | 93.938
3.5 | 0.6487 | 0.00797 | -0.0453 | 81.3927
4 | 0.6968 | 0.00906 | -0.042 | 76.9095
4.5 | 0.7545 | 0.00963 | -0.0399 | 78.3489
5 | 0.812 | 0.01016 | -0.0376 | 79.9213
5.5 | 0.8648 | 0.01079 | -0.0342 | 80.1483
6 | 0.906 | 0.01151 | -0.0286 | 78.7142
6.5 | 0.9403 | 0.01267 | -0.0223 | 74.2147
7 | 0.978 | 0.01394 | -0.0169 | 70.1578
7.5 | 1.0098 | 0.01568 | -0.0111 | 64.4005
8 | 1.0357 | 0.01797 | -0.0051 | 57.6349
8.5 | 1.0536 | 0.02104 | 0.0012 | 50.076
9 | 1.0641 | 0.0252 | 0.0075 | 42.2262
9.5 | 1.0646 | 0.03079 | 0.0129 | 34.5762
10 | 1.0511 | 0.03762 | 0.0165 | 27.9399
10.5 | 1.0259 | 0.04586 | 0.0178 | 22.3703
11 | 0.9925 | 0.05597 | 0.0162 | 17.7327
11.5 | 0.9516 | 0.06805 | 0.0118 | 13.9838
12 | 0.9161 | 0.08164 | 0.004 | 11.2212
12.5 | 0.8857 | 0.09812 | -0.0077 | 9.0267
13 | 0.8546 | 0.11702 | -0.0197 | 7.303
13.5 | 0.8318 | 0.13379 | -0.0302 | 6.2172
14 | 0.8209 | 0.1487 | -0.0394 | 5.5205
14.5 | 0.822 | 0.16131 | -0.0471 | 5.0958

## 65. Re 4M Mach 0.00 (1)
BIGFOIL.COM POLAR EXPORT
NACA65-214
NACA65-214 |  |  |  | Cl Max: | 1.214 | at alpha= | 11.5 | deg
JavaFoil+Calcfoil stall+Eppler ext transition |  |  |  | L/D Max: | 119.528 | at alpha= | 3.5 | deg
Re: | 4000000 |  |  | Cd Min: | 0.00474 | at alpha= | -1.5 | deg
Mach: | 0 |  |  | Cl=0 at alpha= | -1.7869 | deg
|  |  |  | @ Cl=0.1, Cd= | 0.00475
|  |  |  | @ Cl=0.4, Cd= | 0.0049241
|  |  |  | @ Cl=0.6, Cd= | 0.0052424
alpha (deg) | Cl | Cd | Cm | Cl/Cd
-17.5 | -0.738 | 0.13232 | -0.008 | -5.578
-17 | -0.755 | 0.12556 | -0.009 | -6.017
-16.5 | -0.773 | 0.11626 | -0.01 | -6.646
-16 | -0.786 | 0.11162 | -0.01 | -7.039
-15.5 | -0.799 | 0.10396 | -0.011 | -7.688
-15 | -0.81 | 0.09712 | -0.012 | -8.344
-14.5 | -0.819 | 0.09028 | -0.013 | -9.076
-14 | -0.83 | 0.08048 | -0.014 | -10.315
-13.5 | -0.926 | 0.02957 | -0.02 | -31.315
-13 | -0.939 | 0.0223 | -0.022 | -42.116
-12.5 | -0.941 | 0.01841 | -0.023 | -51.097
-12 | -0.938 | 0.01545 | -0.024 | -60.672
-11.5 | -0.92 | 0.01457 | -0.025 | -63.162
-11 | -0.901 | 0.01349 | -0.026 | -66.749
-10.5 | -0.876 | 0.01256 | -0.027 | -69.773
-10 | -0.847 | 0.01187 | -0.028 | -71.345
-9.5 | -0.814 | 0.01119 | -0.029 | -72.807
-9 | -0.777 | 0.01072 | -0.03 | -72.49
-8.5 | -0.737 | 0.01018 | -0.031 | -72.452
-8 | -0.694 | 0.00974 | -0.031 | -71.238
-7.5 | -0.648 | 0.00938 | -0.032 | -69.075
-7 | -0.599 | 0.00903 | -0.033 | -66.346
-6.5 | -0.548 | 0.00838 | -0.034 | -65.421
-6 | -0.495 | 0.00863 | -0.035 | -57.341
-5.5 | -0.439 | 0.00835 | -0.036 | -52.625
-5 | -0.382 | 0.00797 | -0.037 | -47.949
-4.5 | -0.324 | 0.00776 | -0.038 | -41.766
-4 | -0.265 | 0.00753 | -0.038 | -35.225
-3.5 | -0.206 | 0.00736 | -0.039 | -27.969
-3 | -0.146 | 0.00488 | -0.04 | -29.95
-2.5 | -0.086 | 0.00482 | -0.041 | -17.845
-2 | -0.026 | 0.00477 | -0.042 | -5.413
-1.5 | 0.035 | 0.00474 | -0.042 | 7.297
-1 | 0.095 | 0.00475 | -0.043 | 20.001
-0.5 | 0.156 | 0.00475 | -0.044 | 32.768
0 | 0.216 | 0.00478 | -0.045 | 45.228
0.5 | 0.277 | 0.00482 | -0.046 | 57.358
1 | 0.337 | 0.00486 | -0.047 | 69.39
1.5 | 0.397 | 0.00492 | -0.047 | 80.76
2 | 0.456 | 0.005 | -0.048 | 91.379
2.5 | 0.516 | 0.00506 | -0.049 | 102.032
3 | 0.575 | 0.0052 | -0.05 | 110.56
3.5 | 0.634 | 0.0053 | -0.05 | 119.528
4 | 0.691 | 0.00857 | -0.051 | 80.676
4.5 | 0.747 | 0.00883 | -0.052 | 84.632
5 | 0.802 | 0.00915 | -0.053 | 87.596
5.5 | 0.855 | 0.00949 | -0.054 | 90.102
6 | 0.906 | 0.00936 | -0.054 | 96.789
6.5 | 0.955 | 0.00971 | -0.055 | 98.393
7 | 1.001 | 0.01099 | -0.056 | 91.153
7.5 | 1.044 | 0.01148 | -0.056 | 90.957
8 | 1.084 | 0.01192 | -0.057 | 90.948
8.5 | 1.119 | 0.01242 | -0.058 | 90.07
9 | 1.148 | 0.01304 | -0.058 | 88.035
9.5 | 1.171 | 0.01371 | -0.059 | 85.45
10 | 1.19 | 0.01438 | -0.059 | 82.746
10.5 | 1.203 | 0.01511 | -0.06 | 79.659
11 | 1.211 | 0.01595 | -0.06 | 75.96
11.5 | 1.214 | 0.01689 | -0.061 | 71.883
12 | 1.211 | 0.01797 | -0.061 | 67.368
12.5 | 1.201 | 0.01946 | -0.062 | 61.745
13 | 1.19 | 0.02052 | -0.062 | 57.986
13.5 | 1.171 | 0.02239 | -0.062 | 52.284
14 | 1.146 | 0.025 | -0.062 | 45.83
14.5 | 1.103 | 0.03183 | -0.061 | 34.641
15 | 0.948 | 0.09635 | -0.042 | 9.836
15.5 | 0.921 | 0.1055 | -0.039 | 8.729
16 | 0.896 | 0.11312 | -0.038 | 7.918
16.5 | 0.87 | 0.12067 | -0.038 | 7.209

## 66. Re 4M Mach 0.00 (2)
BIGFOIL.COM POLAR EXPORT
NACA65-214
NACA65-214 |  |  |  | Cl Max: | 1.6344 | at alpha= | 20 | deg
XFOIL ncrit=9 |  |  |  | L/D Max: | 97.9046 | at alpha= | 2.5 | deg
Re: | 4000000 |  |  | Cd Min: | 0.0612 | at alpha= | 20 | deg
Mach: | 0 |  |  | Cl=0 at alpha= | -1.583 | deg
|  |  |  | @ Cl=0.1, Cd= | 0.0040134
|  |  |  | @ Cl=0.4, Cd= | 0.0042496
|  |  |  | @ Cl=0.6, Cd= | 0.0071253
alpha (deg) | Cl | Cd | Cm | Cl/Cd
-20 | -1.4435 | 0.05313 | -0.0549 | -27.1692
-19.5 | -1.4482 | 0.04692 | -0.0567 | -30.8653
-19 | -1.4402 | 0.04251 | -0.0576 | -33.8791
-18.5 | -1.4338 | 0.03811 | -0.0581 | -37.6227
-18 | -1.4257 | 0.03416 | -0.0581 | -41.7359
-17.5 | -1.4082 | 0.03122 | -0.0578 | -45.1057
-17 | -1.3866 | 0.02866 | -0.0575 | -48.381
-16.5 | -1.362 | 0.02648 | -0.0569 | -51.435
-16 | -1.3382 | 0.0243 | -0.056 | -55.07
-15.5 | -1.3135 | 0.0223 | -0.0548 | -58.9013
-15 | -1.2816 | 0.02099 | -0.0536 | -61.0576
-14.5 | -1.2627 | 0.01888 | -0.051 | -66.8803
-13.5 | -1.2074 | 0.01581 | -0.0466 | -76.3694
-13 | -1.1461 | 0.01477 | -0.05 | -77.5965
-12.5 | -1.1233 | 0.01416 | -0.045 | -79.3291
-12 | -1.0865 | 0.01351 | -0.0425 | -80.4219
-11.5 | -1.0442 | 0.01295 | -0.0409 | -80.6332
-11 | -1.0002 | 0.01237 | -0.0395 | -80.8569
-10.5 | -0.9537 | 0.01186 | -0.0386 | -80.4132
-10 | -0.9055 | 0.01139 | -0.0379 | -79.4996
-9.5 | -0.861 | 0.01054 | -0.0366 | -81.6888
-9 | -0.8112 | 0.01006 | -0.0361 | -80.6362
-8.5 | -0.76 | 0.00965 | -0.0358 | -78.7565
-8 | -0.7075 | 0.00928 | -0.0357 | -76.2392
-7.5 | -0.654 | 0.00896 | -0.0358 | -72.9911
-7 | -0.6013 | 0.00852 | -0.0357 | -70.5751
-6.5 | -0.5474 | 0.00818 | -0.0358 | -66.9193
-6 | -0.4923 | 0.00791 | -0.0361 | -62.2377
-5.5 | -0.4369 | 0.00766 | -0.0364 | -57.0366
-5 | -0.3814 | 0.00736 | -0.0368 | -51.8207
-4.5 | -0.325 | 0.00716 | -0.0372 | -45.3911
-4 | -0.2688 | 0.00692 | -0.0377 | -38.8439
-3.5 | -0.2124 | 0.00664 | -0.0382 | -31.988
-2.5 | -0.1025 | 0.00544 | -0.0391 | -18.8419
-2 | -0.0477 | 0.00465 | -0.0398 | -10.2581
-1.5 | 0.0095 | 0.00416 | -0.0406 | 2.2837
-0.5 | 0.1268 | 0.00397 | -0.0423 | 31.9395
0 | 0.1854 | 0.00398 | -0.0431 | 46.5829
0.5 | 0.2443 | 0.004 | -0.044 | 61.075
1 | 0.303 | 0.00404 | -0.0448 | 75
1.5 | 0.3615 | 0.0041 | -0.0455 | 88.1707
2 | 0.4181 | 0.00432 | -0.046 | 96.7824
2.5 | 0.4719 | 0.00482 | -0.0461 | 97.9046
3 | 0.5212 | 0.00574 | -0.0455 | 90.8014
3.5 | 0.5701 | 0.00665 | -0.0448 | 85.7293
4 | 0.6198 | 0.00744 | -0.0442 | 83.3065
4.5 | 0.6716 | 0.008 | -0.0439 | 83.95
5 | 0.725 | 0.0084 | -0.0439 | 86.3095
5.5 | 0.7788 | 0.00871 | -0.0439 | 89.4145
6 | 0.8322 | 0.00905 | -0.0439 | 91.9558
6.5 | 0.8848 | 0.00941 | -0.0437 | 94.0276
7 | 0.9363 | 0.00982 | -0.0434 | 95.3462
7.5 | 0.9878 | 0.01019 | -0.0431 | 96.9382
8 | 1.0378 | 0.01063 | -0.0425 | 97.6294
8.5 | 1.0852 | 0.0112 | -0.0415 | 96.8929
9 | 1.1336 | 0.01163 | -0.0407 | 97.4721
9.5 | 1.1801 | 0.01213 | -0.0396 | 97.2877
10 | 1.224 | 0.01269 | -0.0381 | 96.4539
10.5 | 1.2605 | 0.01345 | -0.0353 | 93.7175
11 | 1.292 | 0.01411 | -0.0315 | 91.5663
11.5 | 1.3249 | 0.01476 | -0.0283 | 89.7629
12 | 1.3552 | 0.01554 | -0.0249 | 87.2072
13 | 1.4114 | 0.01745 | -0.0181 | 80.8825
13.5 | 1.4399 | 0.01878 | -0.0154 | 76.672
14 | 1.4613 | 0.02065 | -0.0123 | 70.7651
14.5 | 1.4896 | 0.02214 | -0.0102 | 67.2809
15 | 1.5146 | 0.02394 | -0.008 | 63.2665
15.5 | 1.539 | 0.02586 | -0.0061 | 59.5128
16 | 1.5608 | 0.02806 | -0.0042 | 55.6237
16.5 | 1.5814 | 0.03046 | -0.0026 | 51.9173
17 | 1.6008 | 0.03304 | -0.0012 | 48.4504
17.5 | 1.6154 | 0.03623 | 0.0001 | 44.5874
18 | 1.627 | 0.03985 | 0.001 | 40.8281
18.5 | 1.6314 | 0.04445 | 0.0017 | 36.7019
19 | 1.6289 | 0.0501 | 0.0018 | 32.513
19.5 | 1.6338 | 0.05525 | 0.0013 | 29.571
20 | 1.6344 | 0.0612 | 0.0002 | 26.7059

## 67. Re 4M Mach 0.10 (1)
BIGFOIL.COM POLAR EXPORT
NACA65-214
NACA65-214 |  |  |  | Cl Max: | 1.203 | at alpha= | 11 | deg
JavaFoil+Calcfoil stall+Eppler ext transition |  |  |  | L/D Max: | 119.698 | at alpha= | 3.5 | deg
Re: | 4000000 |  |  | Cd Min: | 0.00476 | at alpha= | -1.5 | deg
Mach: | 0.1 |  |  | Cl=0 at alpha= | -1.7869 | deg
|  |  |  | @ Cl=0.1, Cd= | 0.0047693
|  |  |  | @ Cl=0.4, Cd= | 0.0049112
|  |  |  | @ Cl=0.6, Cd= | 0.0052448
alpha (deg) | Cl | Cd | Cm | Cl/Cd
-17 | -0.718 | 0.12721 | -0.009 | -5.644
-16.5 | -0.738 | 0.11938 | -0.009 | -6.182
-16 | -0.755 | 0.11382 | -0.01 | -6.633
-15.5 | -0.772 | 0.10656 | -0.01 | -7.24
-15 | -0.785 | 0.09961 | -0.011 | -7.884
-14.5 | -0.797 | 0.09348 | -0.012 | -8.521
-14 | -0.807 | 0.08608 | -0.013 | -9.37
-13.5 | -0.813 | 0.07876 | -0.014 | -10.326
-13 | -0.922 | 0.02366 | -0.022 | -38.961
-12.5 | -0.921 | 0.02067 | -0.023 | -44.555
-12 | -0.928 | 0.01588 | -0.024 | -58.435
-11.5 | -0.913 | 0.01492 | -0.025 | -61.226
-11 | -0.896 | 0.0138 | -0.026 | -64.918
-10.5 | -0.873 | 0.01274 | -0.027 | -68.536
-10 | -0.845 | 0.01206 | -0.028 | -70.082
-9.5 | -0.814 | 0.01139 | -0.029 | -71.458
-9 | -0.778 | 0.01083 | -0.03 | -71.84
-8.5 | -0.738 | 0.01026 | -0.031 | -71.988
-8 | -0.695 | 0.00982 | -0.032 | -70.823
-7.5 | -0.649 | 0.00944 | -0.032 | -68.823
-7 | -0.601 | 0.00907 | -0.033 | -66.24
-6.5 | -0.55 | 0.00805 | -0.034 | -68.271
-6 | -0.497 | 0.00863 | -0.035 | -57.63
-5.5 | -0.441 | 0.00834 | -0.036 | -52.918
-5 | -0.384 | 0.0081 | -0.037 | -47.442
-4.5 | -0.326 | 0.00784 | -0.038 | -41.521
-4 | -0.267 | 0.00763 | -0.039 | -34.941
-3.5 | -0.207 | 0.00743 | -0.039 | -27.831
-3 | -0.147 | 0.00488 | -0.04 | -30.057
-2.5 | -0.087 | 0.00481 | -0.041 | -17.974
-2 | -0.026 | 0.00478 | -0.042 | -5.433
-1.5 | 0.035 | 0.00476 | -0.043 | 7.303
-1 | 0.096 | 0.00477 | -0.043 | 20.022
-0.5 | 0.156 | 0.00476 | -0.044 | 32.867
0 | 0.217 | 0.00478 | -0.045 | 45.394
0.5 | 0.278 | 0.00481 | -0.046 | 57.815
1 | 0.339 | 0.00486 | -0.047 | 69.703
1.5 | 0.399 | 0.00491 | -0.048 | 81.392
2 | 0.459 | 0.00498 | -0.048 | 92.116
2.5 | 0.519 | 0.00507 | -0.049 | 102.295
3 | 0.578 | 0.0052 | -0.05 | 111.189
3.5 | 0.637 | 0.00532 | -0.051 | 119.698
4 | 0.695 | 0.00858 | -0.052 | 80.954
4.5 | 0.75 | 0.00889 | -0.052 | 84.383
5 | 0.806 | 0.00919 | -0.053 | 87.63
5.5 | 0.859 | 0.00953 | -0.054 | 90.089
6 | 0.91 | 0.00941 | -0.054 | 96.742
6.5 | 0.959 | 0.00976 | -0.055 | 98.238
7 | 1.005 | 0.01107 | -0.056 | 90.754
7.5 | 1.047 | 0.01157 | -0.057 | 90.514
8 | 1.086 | 0.01205 | -0.057 | 90.128
8.5 | 1.12 | 0.01262 | -0.058 | 88.748
9 | 1.147 | 0.01317 | -0.058 | 87.159
9.5 | 1.17 | 0.01388 | -0.059 | 84.275
10 | 1.187 | 0.01454 | -0.059 | 81.585
10.5 | 1.197 | 0.01537 | -0.06 | 77.923
11 | 1.203 | 0.01625 | -0.061 | 74.007
11.5 | 1.202 | 0.01719 | -0.061 | 69.909
12 | 1.195 | 0.01833 | -0.061 | 65.203
12.5 | 1.183 | 0.0196 | -0.062 | 60.361
13 | 1.166 | 0.02112 | -0.062 | 55.19
13.5 | 1.139 | 0.0238 | -0.062 | 47.853
14 | 1.108 | 0.02684 | -0.062 | 41.292
14.5 | 0.959 | 0.07842 | -0.048 | 12.227
15 | 0.907 | 0.10195 | -0.039 | 8.895
15.5 | 0.879 | 0.11012 | -0.037 | 7.98
16 | 0.851 | 0.11707 | -0.037 | 7.271

## 68. Re 4M Mach 0.10 (2)
BIGFOIL.COM POLAR EXPORT
NACA65-214
NACA65-214 |  |  |  | Cl Max: | 1.6154 | at alpha= | 19.5 | deg
XFOIL ncrit=9 |  |  |  | L/D Max: | 98.0579 | at alpha= | 2.5 | deg
Re: | 4000000 |  |  | Cd Min: | 0.06738 | at alpha= | 20 | deg
Mach: | 0.1 |  |  | Cl=0 at alpha= | -1.5826 | deg
|  |  |  | @ Cl=0.1, Cd= | 0.0039931
|  |  |  | @ Cl=0.4, Cd= | 0.0042445
|  |  |  | @ Cl=0.6, Cd= | 0.0071172
alpha (deg) | Cl | Cd | Cm | Cl/Cd
-20 | -1.3909 | 0.06251 | -0.0538 | -22.2508
-19.5 | -1.4089 | 0.05404 | -0.057 | -26.0714
-19 | -1.4063 | 0.04853 | -0.0587 | -28.978
-18.5 | -1.4076 | 0.04291 | -0.0599 | -32.8035
-18 | -1.4048 | 0.03801 | -0.0605 | -36.9587
-17.5 | -1.3917 | 0.03445 | -0.0604 | -40.3977
-17 | -1.374 | 0.03138 | -0.0602 | -43.7859
-16.5 | -1.3532 | 0.0287 | -0.0596 | -47.1498
-16 | -1.3328 | 0.02607 | -0.0587 | -51.1239
-15.5 | -1.3107 | 0.0237 | -0.0575 | -55.3038
-15 | -1.2795 | 0.0222 | -0.0563 | -57.6351
-14.5 | -1.2498 | 0.02067 | -0.0548 | -60.4644
-13.5 | -1.2155 | 0.01659 | -0.0476 | -73.267
-13 | -1.142 | 0.01522 | -0.0537 | -75.0329
-12.5 | -1.119 | 0.0145 | -0.0487 | -77.1724
-12 | -1.0891 | 0.01383 | -0.0447 | -78.7491
-11.5 | -1.0479 | 0.01322 | -0.0428 | -79.2663
-11 | -1.0047 | 0.01259 | -0.0411 | -79.8014
-10.5 | -0.9585 | 0.01204 | -0.0399 | -79.6096
-10 | -0.9103 | 0.01154 | -0.039 | -78.8821
-9.5 | -0.8652 | 0.01072 | -0.0377 | -80.709
-9 | -0.8159 | 0.01017 | -0.037 | -80.2262
-8.5 | -0.7645 | 0.00974 | -0.0366 | -78.4908
-8 | -0.7118 | 0.00935 | -0.0363 | -76.1283
-7.5 | -0.658 | 0.00902 | -0.0363 | -72.949
-7 | -0.6048 | 0.00859 | -0.0362 | -70.4075
-6 | -0.4953 | 0.00794 | -0.0364 | -62.3804
-5.5 | -0.4394 | 0.0077 | -0.0368 | -57.0649
-5 | -0.3837 | 0.00739 | -0.037 | -51.9215
-4.5 | -0.3269 | 0.00718 | -0.0375 | -45.5292
-3.5 | -0.2136 | 0.00666 | -0.0384 | -32.0721
-3 | -0.158 | 0.00622 | -0.0388 | -25.4019
-2.5 | -0.1031 | 0.00547 | -0.0393 | -18.8483
-2 | -0.048 | 0.00467 | -0.04 | -10.2784
-1.5 | 0.0095 | 0.00417 | -0.0408 | 2.2782
-1 | 0.068 | 0.00402 | -0.0416 | 16.9154
-0.5 | 0.1274 | 0.00397 | -0.0425 | 32.0907
0 | 0.1864 | 0.00399 | -0.0433 | 46.7168
0.5 | 0.2456 | 0.00401 | -0.0442 | 61.2469
1 | 0.3047 | 0.00404 | -0.045 | 75.4208
1.5 | 0.3635 | 0.00411 | -0.0457 | 88.4428
2 | 0.4205 | 0.00432 | -0.0462 | 97.338
2.5 | 0.4746 | 0.00484 | -0.0462 | 98.0579
3 | 0.5238 | 0.00577 | -0.0456 | 90.7799
3.5 | 0.5728 | 0.0067 | -0.0449 | 85.4925
4 | 0.623 | 0.00747 | -0.0443 | 83.4003
4.5 | 0.675 | 0.00804 | -0.044 | 83.9552
5 | 0.7287 | 0.00843 | -0.0439 | 86.4413
5.5 | 0.7828 | 0.00875 | -0.0439 | 89.4629
6 | 0.8365 | 0.00909 | -0.0438 | 92.0242
6.5 | 0.8892 | 0.00947 | -0.0435 | 93.8965
7 | 0.9411 | 0.00987 | -0.0431 | 95.3495
7.5 | 0.9928 | 0.01026 | -0.0427 | 96.7641
8.5 | 1.0904 | 0.01129 | -0.0409 | 96.581
9 | 1.1388 | 0.01174 | -0.0399 | 97.0017
9.5 | 1.1849 | 0.01227 | -0.0386 | 96.5689
10 | 1.228 | 0.01287 | -0.0368 | 95.4157
10.5 | 1.2593 | 0.01369 | -0.0328 | 91.9869
11 | 1.2926 | 0.01434 | -0.0293 | 90.1395
11.5 | 1.3256 | 0.01507 | -0.026 | 87.9628
12 | 1.3556 | 0.01592 | -0.0225 | 85.1508
12.5 | 1.3814 | 0.01682 | -0.0183 | 82.1284
13 | 1.4117 | 0.01805 | -0.0156 | 78.2105
13.5 | 1.4374 | 0.01965 | -0.0127 | 73.1501
14 | 1.4621 | 0.02141 | -0.0099 | 68.2905
14.5 | 1.4899 | 0.02305 | -0.0077 | 64.6377
15 | 1.5139 | 0.02504 | -0.0054 | 60.4593
15.5 | 1.5373 | 0.02716 | -0.0034 | 56.6016
16 | 1.5577 | 0.02962 | -0.0015 | 52.5895
16.5 | 1.5769 | 0.03228 | 0.0001 | 48.8507
17 | 1.5944 | 0.03524 | 0.0015 | 45.244
17.5 | 1.6057 | 0.03893 | 0.0027 | 41.2458
18 | 1.6068 | 0.04391 | 0.0036 | 36.593
18.5 | 1.608 | 0.0492 | 0.0038 | 32.6829
19 | 1.612 | 0.05455 | 0.0034 | 29.5509
19.5 | 1.6154 | 0.06024 | 0.0024 | 26.8161
20 | 1.6104 | 0.06738 | 0.0005 | 23.9003

## 69. Re 4M Mach 0.25 (1)
BIGFOIL.COM POLAR EXPORT
NACA65-214
NACA65-214 |  |  |  | Cl Max: | 1.152 | at alpha= | 10 | deg
JavaFoil+Calcfoil stall+Eppler ext transition |  |  |  | L/D Max: | 120.899 | at alpha= | 3.5 | deg
Re: | 4000000 |  |  | Cd Min: | 0.00477 | at alpha= | -1.5 | deg
Mach: | 0.25 |  |  | Cl=0 at alpha= | -1.7857 | deg
|  |  |  | @ Cl=0.1, Cd= | 0.0047906
|  |  |  | @ Cl=0.4, Cd= | 0.0049736
|  |  |  | @ Cl=0.6, Cd= | 0.1195
alpha (deg) | Cl | Cd | Cm | Cl/Cd
-16 | -0.483 | 0.12693 | -0.009 | -3.808
-15.5 | -0.534 | 0.11891 | -0.009 | -4.489
-15 | -0.58 | 0.11131 | -0.01 | -5.208
-14.5 | -0.621 | 0.10414 | -0.01 | -5.959
-14 | -0.656 | 0.09783 | -0.011 | -6.71
-13.5 | -0.685 | 0.09191 | -0.012 | -7.456
-13 | -0.703 | 0.08529 | -0.012 | -8.243
-12.5 | -0.716 | 0.07913 | -0.014 | -9.046
-12 | -0.725 | 0.07211 | -0.015 | -10.049
-11.5 | -0.727 | 0.06654 | -0.016 | -10.93
-11 | -0.85 | 0.01577 | -0.027 | -53.89
-10.5 | -0.844 | 0.01405 | -0.028 | -60.082
-10 | -0.828 | 0.01305 | -0.029 | -63.449
-9.5 | -0.805 | 0.01211 | -0.03 | -66.507
-9 | -0.776 | 0.01139 | -0.03 | -68.139
-8.5 | -0.741 | 0.01078 | -0.031 | -68.76
-8 | -0.702 | 0.01026 | -0.032 | -68.403
-7.5 | -0.658 | 0.00979 | -0.033 | -67.217
-7 | -0.611 | 0.00939 | -0.034 | -65.053
-6.5 | -0.56 | 0.00902 | -0.035 | -62.103
-6 | -0.507 | 0.00799 | -0.036 | -63.459
-5.5 | -0.452 | 0.00839 | -0.037 | -53.871
-5 | -0.394 | 0.00826 | -0.038 | -47.667
-4.5 | -0.334 | 0.00801 | -0.039 | -41.74
-4 | -0.274 | 0.00776 | -0.04 | -35.271
-3.5 | -0.212 | 0.00751 | -0.04 | -28.289
-3 | -0.151 | 0.00729 | -0.041 | -20.68
-2.5 | -0.089 | 0.00487 | -0.042 | -18.261
-2 | -0.027 | 0.00483 | -0.043 | -5.524
-1.5 | 0.036 | 0.00477 | -0.044 | 7.487
-1 | 0.098 | 0.00479 | -0.045 | 20.505
-0.5 | 0.161 | 0.00481 | -0.046 | 33.422
0 | 0.223 | 0.00483 | -0.046 | 46.162
0.5 | 0.286 | 0.00487 | -0.047 | 58.646
1 | 0.348 | 0.00494 | -0.048 | 70.469
1.5 | 0.41 | 0.00498 | -0.049 | 82.476
2 | 0.471 | 0.00505 | -0.05 | 93.377
2.5 | 0.533 | 0.00513 | -0.051 | 103.853
3 | 0.594 | 0.00527 | -0.051 | 112.64
3.5 | 0.654 | 0.00541 | -0.052 | 120.899
4 | 0.712 | 0.00883 | -0.053 | 80.671
4.5 | 0.77 | 0.00909 | -0.054 | 84.687
5 | 0.825 | 0.00946 | -0.054 | 87.269
5.5 | 0.879 | 0.00937 | -0.055 | 93.774
6 | 0.929 | 0.00921 | -0.056 | 100.887
6.5 | 0.977 | 0.01104 | -0.057 | 88.48
7 | 1.02 | 0.01156 | -0.057 | 88.206
7.5 | 1.06 | 0.0121 | -0.058 | 87.59
8 | 1.095 | 0.01267 | -0.059 | 86.405
8.5 | 1.122 | 0.01329 | -0.059 | 84.409
9 | 1.14 | 0.01408 | -0.06 | 80.956
9.5 | 1.15 | 0.01486 | -0.06 | 77.41
10 | 1.152 | 0.01573 | -0.061 | 73.239
10.5 | 1.144 | 0.01679 | -0.061 | 68.124
11 | 1.126 | 0.018 | -0.062 | 62.575
11.5 | 1.098 | 0.01963 | -0.062 | 55.927
12 | 1.057 | 0.02175 | -0.062 | 48.611
12.5 | 0.878 | 0.07111 | -0.044 | 12.341
13 | 0.816 | 0.08977 | -0.034 | 9.085
13.5 | 0.768 | 0.09496 | -0.034 | 8.092
14 | 0.714 | 0.10234 | -0.032 | 6.981
14.5 | 0.657 | 0.11359 | -0.032 | 5.78
15 | 0.595 | 0.1195 | -0.032 | 4.977

## 70. Re 4M Mach 0.25 (2)
BIGFOIL.COM POLAR EXPORT
NACA65-214
NACA65-214 |  |  |  | Cl Max: | 1.4977 | at alpha= | 16 | deg
XFOIL ncrit=9 |  |  |  | L/D Max: | 99.3902 | at alpha= | 2.5 | deg
Re: | 4000000 |  |  | Cd Min: | 0.21792 | at alpha= | -20 | deg
Mach: | 0.25 |  |  | Cl=0 at alpha= | -1.5758 | deg
|  |  |  | @ Cl=0.1, Cd= | 0.0040301
|  |  |  | @ Cl=0.4, Cd= | 0.004244
|  |  |  | @ Cl=0.6, Cd= | 0.0071071
alpha (deg) | Cl | Cd | Cm | Cl/Cd
-20 | -0.6815 | 0.21792 | 0.0218 | -3.1273
-19.5 | -0.665 | 0.21175 | 0.0177 | -3.1405
-19 | -0.6503 | 0.20497 | 0.0137 | -3.1727
-18.5 | -0.6377 | 0.19738 | 0.0095 | -3.2308
-18 | -0.6421 | 0.18363 | 0.0035 | -3.4967
-17.5 | -0.9001 | 0.11544 | -0.0304 | -7.7971
-17 | -1.0488 | 0.0817 | -0.0485 | -12.8372
-16.5 | -1.1094 | 0.06421 | -0.0593 | -17.2777
-16 | -1.146 | 0.05243 | -0.0654 | -21.8577
-15.5 | -1.1812 | 0.0425 | -0.0688 | -27.7929
-15 | -1.1827 | 0.03695 | -0.0692 | -32.0081
-14.5 | -1.182 | 0.03195 | -0.0687 | -36.9953
-14 | -1.1765 | 0.02769 | -0.0673 | -42.4883
-13 | -1.1594 | 0.02051 | -0.0615 | -56.5285
-12.5 | -1.0851 | 0.01793 | -0.0681 | -60.5187
-12 | -1.064 | 0.01655 | -0.063 | -64.29
-11.5 | -1.0362 | 0.01544 | -0.0584 | -67.1114
-11 | -1.0133 | 0.01433 | -0.0526 | -70.7118
-10.5 | -0.9757 | 0.01343 | -0.0491 | -72.6508
-10 | -0.9315 | 0.01262 | -0.0466 | -73.8114
-9.5 | -0.8837 | 0.01194 | -0.0447 | -74.0117
-9 | -0.838 | 0.01101 | -0.0425 | -76.1126
-8.5 | -0.7877 | 0.01032 | -0.0411 | -76.3275
-8 | -0.7344 | 0.00982 | -0.0402 | -74.7862
-7.5 | -0.6796 | 0.00938 | -0.0395 | -72.452
-7 | -0.6237 | 0.00899 | -0.0391 | -69.3771
-6.5 | -0.5687 | 0.00848 | -0.0386 | -67.0637
-6 | -0.5119 | 0.00814 | -0.0385 | -62.887
-5.5 | -0.454 | 0.00785 | -0.0386 | -57.8344
-5 | -0.3964 | 0.00754 | -0.0386 | -52.5729
-4.5 | -0.3379 | 0.00728 | -0.0389 | -46.4148
-4 | -0.2793 | 0.00703 | -0.0393 | -39.7297
-3.5 | -0.2205 | 0.00679 | -0.0397 | -32.4742
-3 | -0.1626 | 0.00637 | -0.04 | -25.5259
-2.5 | -0.1065 | 0.00562 | -0.0404 | -18.9502
-2 | -0.0498 | 0.00477 | -0.041 | -10.4403
-1.5 | 0.0089 | 0.00421 | -0.0418 | 2.114
-1 | 0.0696 | 0.00405 | -0.0427 | 17.1852
-0.5 | 0.1308 | 0.00401 | -0.0436 | 32.6185
0 | 0.1919 | 0.00401 | -0.0445 | 47.8554
0.5 | 0.253 | 0.00406 | -0.0453 | 62.3153
1 | 0.314 | 0.00408 | -0.0461 | 76.9608
1.5 | 0.3748 | 0.00415 | -0.0469 | 90.3133
2 | 0.4338 | 0.00437 | -0.0474 | 99.2677
2.5 | 0.489 | 0.00492 | -0.0472 | 99.3902
3 | 0.5388 | 0.00593 | -0.0463 | 90.86
3.5 | 0.5882 | 0.00693 | -0.0453 | 84.8773
4 | 0.6395 | 0.0077 | -0.0445 | 83.0519
5 | 0.7492 | 0.00861 | -0.0438 | 87.0151
5.5 | 0.8044 | 0.00899 | -0.0434 | 89.4772
6 | 0.8597 | 0.00935 | -0.0429 | 91.9465
6.5 | 0.9129 | 0.00982 | -0.0421 | 92.9633
7 | 0.9667 | 0.01022 | -0.0413 | 94.589
7.5 | 1.0185 | 0.01071 | -0.0402 | 95.098
8 | 1.0665 | 0.01136 | -0.0383 | 93.882
8.5 | 1.1157 | 0.01188 | -0.0367 | 93.9141
9 | 1.1617 | 0.01249 | -0.0344 | 93.0104
9.5 | 1.1976 | 0.01315 | -0.0302 | 91.0722
10 | 1.2242 | 0.01427 | -0.0249 | 85.7884
10.5 | 1.2608 | 0.01509 | -0.0213 | 83.552
11 | 1.294 | 0.01614 | -0.0176 | 80.1735
11.5 | 1.3259 | 0.01731 | -0.0139 | 76.5973
12 | 1.3497 | 0.01856 | -0.0089 | 72.7209
12.5 | 1.377 | 0.02045 | -0.0055 | 67.335
13 | 1.3978 | 0.02286 | -0.0019 | 61.1461
13.5 | 1.425 | 0.02499 | 0.0009 | 57.0228
14 | 1.4493 | 0.02744 | 0.0036 | 52.8171
14.5 | 1.468 | 0.03047 | 0.0062 | 48.1785
15 | 1.4822 | 0.03402 | 0.0085 | 43.5685
15.5 | 1.4958 | 0.03789 | 0.0103 | 39.4774
16 | 1.4977 | 0.04314 | 0.0117 | 34.7172
16.5 | 1.4877 | 0.05002 | 0.012 | 29.7421
17 | 1.4775 | 0.05758 | 0.0111 | 25.66
17.5 | 1.4612 | 0.06658 | 0.0087 | 21.9465
18 | 1.4361 | 0.07764 | 0.0043 | 18.4969
18.5 | 1.3999 | 0.09157 | -0.0029 | 15.2878
19 | 1.3574 | 0.10796 | -0.0129 | 12.5732
19.5 | 1.3054 | 0.12736 | -0.0256 | 10.2497
20 | 1.2092 | 0.1569 | -0.0457 | 7.7068

## 71. Re 4M Mach 0.50 (1)
BIGFOIL.COM POLAR EXPORT
NACA65-214
NACA65-214 |  |  |  | Cl Max: | 1.181 | at alpha= | 20 | deg
JavaFoil+Calcfoil stall+Eppler ext transition |  |  |  | L/D Max: | 118.126 | at alpha= | 3 | deg
Re: | 4000000 |  |  | Cd Min: | 0.00493 | at alpha= | -0.5 | deg
Mach: | 0.5 |  |  | Cl=0 at alpha= | -1.7857 | deg
|  |  |  | @ Cl=0.1, Cd= | 0.00496
|  |  |  | @ Cl=0.4, Cd= | 0.0051273
|  |  |  | @ Cl=0.6, Cd= | 0.0054519
alpha (deg) | Cl | Cd | Cm | Cl/Cd
-20 | -1 | 0.16325 | -0.008 | -6.123
-19.5 | -0.973 | 0.15523 | -0.009 | -6.265
-19 | -0.946 | 0.15203 | -0.009 | -6.221
-18.5 | -0.921 | 0.14893 | -0.01 | -6.182
-18 | -0.891 | 0.14339 | -0.01 | -6.217
-17.5 | -0.864 | 0.1397 | -0.01 | -6.181
-17 | -0.836 | 0.13476 | -0.011 | -6.206
-16.5 | -0.81 | 0.13061 | -0.011 | -6.198
-16 | -0.783 | 0.12615 | -0.012 | -6.207
-15.5 | -0.754 | 0.11788 | -0.012 | -6.397
-15 | -0.727 | 0.11368 | -0.012 | -6.394
-14.5 | -0.7 | 0.1131 | -0.013 | -6.189
-14 | -0.673 | 0.1093 | -0.013 | -6.157
-13.5 | -0.645 | 0.10156 | -0.013 | -6.353
-13 | -0.618 | 0.0935 | -0.013 | -6.605
-12.5 | -0.59 | 0.08593 | -0.014 | -6.871
-12 | -0.563 | 0.07895 | -0.014 | -7.134
-11.5 | -0.537 | 0.07356 | -0.015 | -7.298
-11 | -0.508 | 0.08344 | -0.014 | -6.086
-10.5 | -0.481 | 0.07364 | -0.015 | -6.526
-10 | -0.453 | 0.06579 | -0.016 | -6.892
-9.5 | -0.426 | 0.06046 | -0.016 | -7.05
-9 | -0.404 | 0.05204 | -0.021 | -7.762
-8.5 | -0.371 | 0.05735 | -0.016 | -6.461
-8 | -0.343 | 0.05197 | -0.017 | -6.61
-7.5 | -0.504 | 0.04674 | -0.02 | -10.789
-7 | -0.614 | 0.01138 | -0.038 | -53.978
-6.5 | -0.586 | 0.01051 | -0.039 | -55.787
-6 | -0.542 | 0.00992 | -0.04 | -54.676
-5.5 | -0.489 | 0.00941 | -0.041 | -51.993
-5 | -0.431 | 0.00899 | -0.042 | -47.944
-4.5 | -0.368 | 0.0086 | -0.043 | -42.785
-4 | -0.303 | 0.00826 | -0.044 | -36.652
-3.5 | -0.236 | 0.00799 | -0.045 | -29.53
-3 | -0.168 | 0.00736 | -0.046 | -22.836
-2.5 | -0.099 | 0.00502 | -0.047 | -19.78
-2 | -0.03 | 0.00497 | -0.048 | -5.993
-1.5 | 0.04 | 0.00496 | -0.049 | 8.056
-1 | 0.11 | 0.00496 | -0.05 | 22.151
-0.5 | 0.18 | 0.00493 | -0.051 | 36.451
0 | 0.25 | 0.00499 | -0.052 | 50.03
0.5 | 0.319 | 0.00503 | -0.053 | 63.487
1 | 0.389 | 0.00511 | -0.054 | 76.128
1.5 | 0.459 | 0.00522 | -0.055 | 87.88
2 | 0.526 | 0.00529 | -0.056 | 99.503
2.5 | 0.595 | 0.00544 | -0.056 | 109.245
3 | 0.662 | 0.0056 | -0.057 | 118.126
3.5 | 0.726 | 0.00904 | -0.058 | 80.229
4 | 0.788 | 0.01016 | -0.059 | 77.603
4.5 | 0.847 | 0.01065 | -0.06 | 79.543
5 | 0.901 | 0.01119 | -0.06 | 80.466
5.5 | 0.948 | 0.0118 | -0.061 | 80.32
6 | 0.985 | 0.01262 | -0.062 | 78.04
6.5 | 1.006 | 0.0135 | -0.063 | 74.492
7 | 0.997 | 0.01456 | -0.063 | 68.491
7.5 | 0.749 | 0.04914 | -0.032 | 15.235
8 | 0.538 | 0.05388 | -0.032 | 9.977
8.5 | 0.563 | 0.06101 | -0.029 | 9.232
9 | 0.713 | 0.01844 | -0.066 | 38.657
9.5 | 0.621 | 0.06134 | -0.037 | 10.127
10 | 0.645 | 0.06786 | -0.033 | 9.511
10.5 | 0.672 | 0.07733 | -0.033 | 8.688
11 | 0.7 | 0.07185 | -0.036 | 9.743
11.5 | 0.726 | 0.0778 | -0.036 | 9.335
12 | 0.752 | 0.0845 | -0.035 | 8.904
12.5 | 0.779 | 0.09393 | -0.036 | 8.294
13 | 0.807 | 0.10179 | -0.038 | 7.932
13.5 | 0.833 | 0.10199 | -0.038 | 8.171
14 | 0.86 | 0.10574 | -0.039 | 8.13
14.5 | 0.887 | 0.11242 | -0.041 | 7.894
15 | 0.916 | 0.11984 | -0.043 | 7.647
15.5 | 0.941 | 0.12246 | -0.042 | 7.682
16 | 0.967 | 0.12723 | -0.043 | 7.602
16.5 | 0.996 | 0.13162 | -0.045 | 7.568
17 | 1.026 | 0.13523 | -0.048 | 7.587
17.5 | 1.048 | 0.13946 | -0.046 | 7.515
18 | 1.074 | 0.14734 | -0.047 | 7.292
18.5 | 1.103 | 0.15047 | -0.049 | 7.331
19 | 1.134 | 0.15381 | -0.051 | 7.374
19.5 | 1.154 | 0.15571 | -0.049 | 7.414
20 | 1.181 | 0.16342 | -0.05 | 7.224

## 72. Re 4M Mach 0.50 (2)
BIGFOIL.COM POLAR EXPORT
NACA65-214
NACA65-214 |  |  |  | Cl Max: | 1.0982 | at alpha= | 9.5 | deg
XFOIL ncrit=9 |  |  |  | L/D Max: | 108.374 | at alpha= | 2 | deg
Re: | 4000000 |  |  | Cd Min: | 0.24783 | at alpha= | -20 | deg
Mach: | 0.5 |  |  | Cl=0 at alpha= | -1.5488 | deg
|  |  |  | @ Cl=0.1, Cd= | 0.0042096
|  |  |  | @ Cl=0.4, Cd= | 0.0043108
|  |  |  | @ Cl=0.6, Cd= | 0.0066424
alpha (deg) | Cl | Cd | Cm | Cl/Cd
-20 | -0.7131 | 0.24783 | 0.0313 | -2.8774
-19.5 | -0.6935 | 0.23901 | 0.0262 | -2.9016
-19 | -0.6721 | 0.2317 | 0.0215 | -2.9007
-18.5 | -0.6547 | 0.22198 | 0.0164 | -2.9494
-18 | -0.6375 | 0.21271 | 0.0114 | -2.997
-17.5 | -0.6172 | 0.20539 | 0.0069 | -3.005
-17 | -0.5982 | 0.19751 | 0.0025 | -3.0287
-16.5 | -0.5847 | 0.18756 | -0.0024 | -3.1174
-16 | -0.5702 | 0.17857 | -0.0071 | -3.1931
-15.5 | -0.5537 | 0.17069 | -0.0112 | -3.2439
-15 | -0.5379 | 0.16298 | -0.0151 | -3.3004
-14.5 | -0.529 | 0.15348 | -0.0194 | -3.4467
-13 | -0.5291 | 0.12291 | -0.0321 | -4.3048
-12.5 | -0.4999 | 0.10958 | -0.0473 | -4.562
-12 | -0.4921 | 0.09433 | -0.0626 | -5.2168
-11.5 | -0.5154 | 0.08176 | -0.069 | -6.3038
-11 | -0.5462 | 0.06508 | -0.0802 | -8.3927
-10.5 | -0.5815 | 0.05238 | -0.0887 | -11.1016
-10 | -0.6202 | 0.04245 | -0.0929 | -14.6101
-9.5 | -0.6596 | 0.03423 | -0.0927 | -19.2696
-9 | -0.6942 | 0.02732 | -0.0889 | -25.41
-8.5 | -0.7228 | 0.0212 | -0.0818 | -34.0943
-8 | -0.7192 | 0.01711 | -0.0744 | -42.0339
-7.5 | -0.7018 | 0.01402 | -0.0666 | -50.0571
-7 | -0.6715 | 0.01194 | -0.0597 | -56.2395
-6.5 | -0.627 | 0.01054 | -0.0547 | -59.4877
-5.5 | -0.513 | 0.00883 | -0.0488 | -58.0974
-5 | -0.4489 | 0.00833 | -0.0473 | -53.8896
-4.5 | -0.3836 | 0.0079 | -0.0464 | -48.557
-4 | -0.3174 | 0.00753 | -0.0458 | -42.1514
-3.5 | -0.2505 | 0.00724 | -0.0456 | -34.5994
-3 | -0.1834 | 0.00695 | -0.0456 | -26.3885
-2.5 | -0.1198 | 0.00633 | -0.0455 | -18.9258
-2 | -0.0582 | 0.00528 | -0.0457 | -11.0227
-1.5 | 0.0063 | 0.00439 | -0.0463 | 1.4351
-1 | 0.0756 | 0.00422 | -0.0472 | 17.9147
-0.5 | 0.1457 | 0.00419 | -0.0482 | 34.7733
0 | 0.2154 | 0.00421 | -0.0492 | 51.1639
0.5 | 0.2859 | 0.00421 | -0.0502 | 67.9097
1 | 0.3557 | 0.00426 | -0.0511 | 83.4977
1.5 | 0.4255 | 0.00434 | -0.0519 | 98.0415
2 | 0.4931 | 0.00455 | -0.0523 | 108.3736
3 | 0.6009 | 0.00666 | -0.0485 | 90.2252
4 | 0.7046 | 0.00864 | -0.0433 | 81.5509
4.5 | 0.7656 | 0.00911 | -0.0418 | 84.0395
5 | 0.8247 | 0.00962 | -0.0396 | 85.7277
5.5 | 0.8817 | 0.01016 | -0.0369 | 86.7815
6 | 0.9277 | 0.01086 | -0.0319 | 85.4236
6.5 | 0.9689 | 0.01165 | -0.0262 | 83.1674
7 | 1.008 | 0.01274 | -0.0204 | 79.1209
7.5 | 1.0375 | 0.01442 | -0.0139 | 71.9487
8 | 1.0635 | 0.01657 | -0.0074 | 64.1823
8.5 | 1.0816 | 0.01947 | -0.0007 | 55.5521
9 | 1.0936 | 0.02326 | 0.0058 | 47.0163
9.5 | 1.0982 | 0.02818 | 0.0115 | 38.9709
10 | 1.0743 | 0.03576 | 0.0162 | 30.0419
10.5 | 1.0399 | 0.04478 | 0.0179 | 23.2224
11 | 1.0056 | 0.0549 | 0.0164 | 18.3169
11.5 | 0.9698 | 0.06676 | 0.0115 | 14.5267
12 | 0.9368 | 0.08032 | 0.0035 | 11.6633
13.5 | 0.8613 | 0.12802 | -0.0268 | 6.7279
14 | 0.8513 | 0.1423 | -0.0359 | 5.9824
14.5 | 0.8468 | 0.15576 | -0.0443 | 5.4366

## 73. Re 5M Mach 0.00 (1)
BIGFOIL.COM POLAR EXPORT
NACA65-214
NACA65-214 |  |  |  | Cl Max: | 1.216 | at alpha= | 11.5 | deg
JavaFoil+Calcfoil stall+Eppler ext transition |  |  |  | L/D Max: | 119.893 | at alpha= | 3.5 | deg
Re: | 5000000 |  |  | Cd Min: | 0.00463 | at alpha= | -1 | deg
Mach: | 0 |  |  | Cl=0 at alpha= | -1.7869 | deg
|  |  |  | @ Cl=0.1, Cd= | 0.0046308
|  |  |  | @ Cl=0.4, Cd= | 0.0048146
|  |  |  | @ Cl=0.6, Cd= | 0.005182
alpha (deg) | Cl | Cd | Cm | Cl/Cd
-18.5 | -0.7 | 0.14639 | -0.007 | -4.785
-18 | -0.72 | 0.13634 | -0.008 | -5.284
-17.5 | -0.739 | 0.12961 | -0.009 | -5.702
-17 | -0.757 | 0.12258 | -0.009 | -6.175
-16.5 | -0.775 | 0.11295 | -0.01 | -6.862
-16 | -0.788 | 0.10828 | -0.01 | -7.279
-15.5 | -0.803 | 0.10044 | -0.011 | -7.991
-15 | -0.816 | 0.09166 | -0.013 | -8.904
-14.5 | -0.83 | 0.08155 | -0.014 | -10.182
-14 | -0.915 | 0.03474 | -0.019 | -26.353
-13.5 | -0.952 | 0.02155 | -0.021 | -44.179
-13 | -0.952 | 0.01906 | -0.022 | -49.929
-12.5 | -0.948 | 0.01672 | -0.023 | -56.663
-12 | -0.94 | 0.01462 | -0.024 | -64.342
-11.5 | -0.923 | 0.01382 | -0.025 | -66.766
-11 | -0.903 | 0.01286 | -0.026 | -70.191
-10.5 | -0.878 | 0.01202 | -0.027 | -73.062
-10 | -0.849 | 0.01139 | -0.028 | -74.545
-9.5 | -0.816 | 0.01074 | -0.029 | -75.972
-9 | -0.779 | 0.01031 | -0.03 | -75.506
-8.5 | -0.739 | 0.00978 | -0.031 | -75.526
-8 | -0.695 | 0.0094 | -0.031 | -73.946
-7.5 | -0.649 | 0.00903 | -0.032 | -71.824
-7 | -0.6 | 0.00803 | -0.033 | -74.676
-6.5 | -0.549 | 0.00861 | -0.034 | -63.769
-6 | -0.495 | 0.00836 | -0.035 | -59.24
-5.5 | -0.439 | 0.00799 | -0.036 | -55.004
-5 | -0.382 | 0.00774 | -0.037 | -49.412
-4.5 | -0.324 | 0.00754 | -0.038 | -42.997
-4 | -0.265 | 0.00732 | -0.038 | -36.255
-3.5 | -0.206 | 0.00715 | -0.039 | -28.788
-3 | -0.146 | 0.00478 | -0.04 | -30.551
-2.5 | -0.086 | 0.00472 | -0.041 | -18.253
-2 | -0.026 | 0.00468 | -0.042 | -5.514
-1.5 | 0.035 | 0.00464 | -0.042 | 7.45
-1 | 0.095 | 0.00463 | -0.043 | 20.529
-0.5 | 0.156 | 0.00464 | -0.044 | 33.509
0 | 0.216 | 0.00465 | -0.045 | 46.459
0.5 | 0.277 | 0.00471 | -0.046 | 58.697
1 | 0.337 | 0.00477 | -0.047 | 70.649
1.5 | 0.397 | 0.00481 | -0.047 | 82.622
2 | 0.456 | 0.0049 | -0.048 | 93.235
2.5 | 0.516 | 0.005 | -0.049 | 103.218
3 | 0.575 | 0.00511 | -0.05 | 112.621
3.5 | 0.634 | 0.00528 | -0.05 | 119.893
4 | 0.691 | 0.00862 | -0.051 | 80.236
4.5 | 0.748 | 0.00901 | -0.052 | 82.97
5 | 0.802 | 0.00878 | -0.053 | 91.357
5.5 | 0.855 | 0.00909 | -0.054 | 94.135
6 | 0.907 | 0.00946 | -0.054 | 95.904
6.5 | 0.956 | 0.00934 | -0.055 | 102.394
7 | 1.002 | 0.00973 | -0.056 | 103.04
7.5 | 1.046 | 0.01106 | -0.056 | 94.513
8 | 1.086 | 0.01148 | -0.057 | 94.601
8.5 | 1.12 | 0.01197 | -0.058 | 93.567
9 | 1.149 | 0.01253 | -0.058 | 91.693
9.5 | 1.173 | 0.01316 | -0.059 | 89.146
10 | 1.192 | 0.01379 | -0.059 | 86.415
10.5 | 1.206 | 0.01448 | -0.06 | 83.277
11 | 1.214 | 0.01526 | -0.06 | 79.539
11.5 | 1.216 | 0.01614 | -0.061 | 75.364
12 | 1.214 | 0.01716 | -0.061 | 70.718
12.5 | 1.204 | 0.0185 | -0.062 | 65.093
13 | 1.193 | 0.01948 | -0.062 | 61.244
13.5 | 1.175 | 0.02111 | -0.062 | 55.649
14 | 1.151 | 0.02327 | -0.063 | 49.472
14.5 | 1.117 | 0.02751 | -0.062 | 40.614
15 | 1.061 | 0.03928 | -0.06 | 27.009
15.5 | 0.946 | 0.08701 | -0.048 | 10.872
16 | 0.9 | 0.10877 | -0.041 | 8.273
16.5 | 0.873 | 0.11761 | -0.039 | 7.419

## 74. Re 5M Mach 0.00 (2)
BIGFOIL.COM POLAR EXPORT
NACA65-214
NACA65-214 |  |  |  | Cl Max: | 1.6891 | at alpha= | 20 | deg
XFOIL ncrit=9 |  |  |  | L/D Max: | 103.391 | at alpha= | 9 | deg
Re: | 5000000 |  |  | Cd Min: | 0.05444 | at alpha= | 20 | deg
Mach: | 0 |  |  | Cl=0 at alpha= | -1.5945 | deg
|  |  |  | @ Cl=0.1, Cd= | 0.0038929
|  |  |  | @ Cl=0.4, Cd= | 0.0041979
|  |  |  | @ Cl=0.6, Cd= | 0.0070203
alpha (deg) | Cl | Cd | Cm | Cl/Cd
-20 | -1.5153 | 0.04565 | -0.0555 | -33.1939
-19.5 | -1.5157 | 0.04043 | -0.0564 | -37.4895
-19 | -1.5056 | 0.03654 | -0.0567 | -41.2042
-18.5 | -1.4955 | 0.0329 | -0.0565 | -45.4559
-18 | -1.482 | 0.02964 | -0.056 | -50
-17.5 | -1.4598 | 0.02724 | -0.0555 | -53.5903
-17 | -1.437 | 0.02492 | -0.0548 | -57.6645
-16.5 | -1.4086 | 0.02314 | -0.054 | -60.8729
-16 | -1.3816 | 0.02129 | -0.0529 | -64.8943
-15.5 | -1.3529 | 0.01966 | -0.0516 | -68.8149
-15 | -1.3223 | 0.01832 | -0.05 | -72.1779
-14 | -1.264 | 0.01629 | -0.0448 | -77.5936
-13.5 | -1.1879 | 0.01499 | -0.0517 | -79.2462
-13 | -1.1784 | 0.01388 | -0.0447 | -84.8991
-12.5 | -1.1447 | 0.01319 | -0.0416 | -86.7854
-12 | -1.1036 | 0.01257 | -0.0399 | -87.7963
-11.5 | -1.0591 | 0.01204 | -0.0386 | -87.9651
-11 | -1.0131 | 0.01151 | -0.0376 | -88.0191
-10.5 | -0.9653 | 0.01102 | -0.0369 | -87.5953
-10 | -0.916 | 0.01058 | -0.0363 | -86.5784
-9.5 | -0.8656 | 0.01016 | -0.0359 | -85.1969
-9 | -0.8163 | 0.00959 | -0.0353 | -85.1199
-8.5 | -0.765 | 0.00914 | -0.0351 | -83.698
-8 | -0.712 | 0.00878 | -0.0351 | -81.0934
-7.5 | -0.6582 | 0.00848 | -0.0352 | -77.6179
-7 | -0.6038 | 0.00821 | -0.0354 | -73.5445
-6.5 | -0.5496 | 0.00783 | -0.0355 | -70.1916
-6 | -0.4944 | 0.00755 | -0.0358 | -65.4834
-5.5 | -0.4386 | 0.00734 | -0.0362 | -59.7548
-5 | -0.3826 | 0.00707 | -0.0366 | -54.116
-4 | -0.2695 | 0.00664 | -0.0376 | -40.5873
-3.5 | -0.2127 | 0.00643 | -0.0382 | -33.0793
-3 | -0.1565 | 0.00606 | -0.0387 | -25.8251
-2.5 | -0.1012 | 0.00548 | -0.0392 | -18.4672
-2 | -0.0455 | 0.00482 | -0.0399 | -9.4398
-1.5 | 0.0106 | 0.00413 | -0.0408 | 2.5666
-0.5 | 0.1275 | 0.00382 | -0.0425 | 33.377
0 | 0.1865 | 0.00381 | -0.0434 | 48.9501
0.5 | 0.2453 | 0.00382 | -0.0442 | 64.2147
1 | 0.304 | 0.00388 | -0.045 | 78.3505
1.5 | 0.3622 | 0.00396 | -0.0457 | 91.4646
2 | 0.4178 | 0.00431 | -0.046 | 96.9374
2.5 | 0.4684 | 0.00513 | -0.0456 | 91.306
3 | 0.5195 | 0.00589 | -0.0453 | 88.2003
3.5 | 0.5699 | 0.00666 | -0.0449 | 85.5706
4 | 0.6217 | 0.00728 | -0.0446 | 85.3984
4.5 | 0.6745 | 0.00775 | -0.0445 | 87.0323
5 | 0.7289 | 0.00807 | -0.0446 | 90.3222
5.5 | 0.7828 | 0.0084 | -0.0446 | 93.1905
6 | 0.8369 | 0.00868 | -0.0447 | 96.4171
6.5 | 0.8894 | 0.00908 | -0.0445 | 97.9515
7 | 0.9425 | 0.00938 | -0.0445 | 100.4797
7.5 | 0.9943 | 0.00975 | -0.0442 | 101.9795
8 | 1.0439 | 0.01025 | -0.0436 | 101.8439
9 | 1.1435 | 0.01106 | -0.0424 | 103.3906
9.5 | 1.1906 | 0.01156 | -0.0414 | 102.9931
10 | 1.234 | 0.01221 | -0.0398 | 101.0647
10.5 | 1.2776 | 0.01275 | -0.0383 | 100.2039
11 | 1.3159 | 0.01329 | -0.0357 | 99.0143
11.5 | 1.348 | 0.0139 | -0.0321 | 96.9784
12 | 1.379 | 0.01463 | -0.0286 | 94.2584
12.5 | 1.4081 | 0.01547 | -0.025 | 91.0213
13.5 | 1.4579 | 0.01777 | -0.0176 | 82.0428
14 | 1.4884 | 0.01897 | -0.0153 | 78.4607
14.5 | 1.517 | 0.02036 | -0.013 | 74.5088
15 | 1.5429 | 0.02199 | -0.0106 | 70.1637
15.5 | 1.5679 | 0.02376 | -0.0085 | 65.9891
16 | 1.5904 | 0.0258 | -0.0064 | 61.6434
16.5 | 1.611 | 0.02807 | -0.0045 | 57.3922
17 | 1.6286 | 0.03069 | -0.0027 | 53.0661
17.5 | 1.6412 | 0.03388 | -0.001 | 48.4416
18 | 1.6524 | 0.0374 | 0.0003 | 44.1818
18.5 | 1.6647 | 0.04101 | 0.0011 | 40.5925
19 | 1.6748 | 0.04505 | 0.0015 | 37.1765
19.5 | 1.6837 | 0.04943 | 0.0015 | 34.0623
20 | 1.6891 | 0.05444 | 0.0011 | 31.0268

## 75. Re 5M Mach 0.10 (1)
BIGFOIL.COM POLAR EXPORT
NACA65-214
NACA65-214 |  |  |  | Cl Max: | 1.205 | at alpha= | 11 | deg
JavaFoil+Calcfoil stall+Eppler ext transition |  |  |  | L/D Max: | 120.795 | at alpha= | 3.5 | deg
Re: | 5000000 |  |  | Cd Min: | 0.00464 | at alpha= | 0 | deg
Mach: | 0.1 |  |  | Cl=0 at alpha= | -1.7869 | deg
|  |  |  | @ Cl=0.1, Cd= | 0.0046687
|  |  |  | @ Cl=0.4, Cd= | 0.0048115
|  |  |  | @ Cl=0.6, Cd= | 0.0051759
alpha (deg) | Cl | Cd | Cm | Cl/Cd
-18 | -0.676 | 0.13969 | -0.008 | -4.837
-17.5 | -0.698 | 0.13328 | -0.008 | -5.236
-17 | -0.719 | 0.12467 | -0.009 | -5.766
-16.5 | -0.74 | 0.1161 | -0.01 | -6.372
-16 | -0.756 | 0.11107 | -0.01 | -6.811
-15.5 | -0.774 | 0.10359 | -0.011 | -7.47
-15 | -0.789 | 0.0964 | -0.012 | -8.18
-14.5 | -0.802 | 0.08895 | -0.013 | -9.011
-14 | -0.819 | 0.07696 | -0.015 | -10.638
-13.5 | -0.894 | 0.03586 | -0.02 | -24.925
-13 | -0.938 | 0.01943 | -0.022 | -48.261
-12.5 | -0.933 | 0.01764 | -0.023 | -52.916
-12 | -0.931 | 0.01496 | -0.024 | -62.233
-11.5 | -0.916 | 0.01411 | -0.025 | -64.919
-11 | -0.898 | 0.01315 | -0.026 | -68.287
-10.5 | -0.875 | 0.01218 | -0.027 | -71.835
-10 | -0.847 | 0.01156 | -0.028 | -73.293
-9.5 | -0.815 | 0.01093 | -0.029 | -74.576
-9 | -0.779 | 0.01042 | -0.03 | -74.767
-8.5 | -0.74 | 0.00987 | -0.031 | -74.93
-8 | -0.696 | 0.00946 | -0.032 | -73.615
-7.5 | -0.65 | 0.00908 | -0.033 | -71.612
-7 | -0.602 | 0.00807 | -0.033 | -74.593
-6.5 | -0.551 | 0.00863 | -0.034 | -63.891
-6 | -0.497 | 0.00835 | -0.035 | -59.522
-5.5 | -0.441 | 0.00808 | -0.036 | -54.641
-5 | -0.384 | 0.00785 | -0.037 | -48.949
-4.5 | -0.326 | 0.00752 | -0.038 | -43.302
-4 | -0.267 | 0.00729 | -0.039 | -36.534
-3.5 | -0.207 | 0.00713 | -0.039 | -29.012
-3 | -0.147 | 0.00477 | -0.04 | -30.778
-2.5 | -0.087 | 0.00472 | -0.041 | -18.33
-2 | -0.026 | 0.00467 | -0.042 | -5.56
-1.5 | 0.035 | 0.00466 | -0.043 | 7.456
-1 | 0.096 | 0.00467 | -0.043 | 20.454
-0.5 | 0.156 | 0.00465 | -0.044 | 33.626
0 | 0.217 | 0.00464 | -0.045 | 46.825
0.5 | 0.278 | 0.00471 | -0.046 | 58.973
1 | 0.339 | 0.00476 | -0.047 | 71.212
1.5 | 0.399 | 0.00481 | -0.048 | 82.973
2 | 0.459 | 0.0049 | -0.048 | 93.572
2.5 | 0.519 | 0.00502 | -0.049 | 103.31
3 | 0.578 | 0.00512 | -0.05 | 112.805
3.5 | 0.637 | 0.00527 | -0.051 | 120.795
4 | 0.695 | 0.00873 | -0.052 | 79.548
4.5 | 0.751 | 0.00902 | -0.052 | 83.296
5 | 0.806 | 0.00888 | -0.053 | 90.683
5.5 | 0.859 | 0.00921 | -0.054 | 93.328
6 | 0.911 | 0.00905 | -0.055 | 100.571
6.5 | 0.959 | 0.00938 | -0.055 | 102.271
7 | 1.006 | 0.00928 | -0.056 | 108.365
7.5 | 1.049 | 0.01114 | -0.057 | 94.119
8 | 1.088 | 0.01162 | -0.057 | 93.601
8.5 | 1.122 | 0.01213 | -0.058 | 92.443
9 | 1.149 | 0.01265 | -0.058 | 90.827
9.5 | 1.172 | 0.01332 | -0.059 | 87.936
10 | 1.189 | 0.01395 | -0.06 | 85.194
10.5 | 1.2 | 0.01472 | -0.06 | 81.479
11 | 1.205 | 0.01554 | -0.061 | 77.52
11.5 | 1.205 | 0.01643 | -0.061 | 73.316
12 | 1.198 | 0.01749 | -0.062 | 68.505
12.5 | 1.186 | 0.01866 | -0.062 | 63.577
13 | 1.169 | 0.02001 | -0.062 | 58.425
13.5 | 1.144 | 0.02222 | -0.062 | 51.503
14 | 1.116 | 0.02451 | -0.063 | 45.537
14.5 | 1.061 | 0.03383 | -0.061 | 31.371
15 | 0.928 | 0.08661 | -0.046 | 10.713
15.5 | 0.882 | 0.10694 | -0.039 | 8.246
16 | 0.854 | 0.11361 | -0.038 | 7.514

## 76. Re 5M Mach 0.10 (2)
BIGFOIL.COM POLAR EXPORT
NACA65-214
NACA65-214 |  |  |  | Cl Max: | 1.6694 | at alpha= | 19.5 | deg
XFOIL ncrit=9 |  |  |  | L/D Max: | 102.874 | at alpha= | 9 | deg
Re: | 5000000 |  |  | Cd Min: | 0.05978 | at alpha= | 20 | deg
Mach: | 0.1 |  |  | Cl=0 at alpha= | -1.5931 | deg
|  |  |  | @ Cl=0.1, Cd= | 0.0038439
|  |  |  | @ Cl=0.4, Cd= | 0.0043552
|  |  |  | @ Cl=0.6, Cd= | 0.0070355
alpha (deg) | Cl | Cd | Cm | Cl/Cd
-20 | -1.4695 | 0.0536 | -0.0561 | -27.416
-19.5 | -1.4839 | 0.04623 | -0.0582 | -32.0982
-19 | -1.4824 | 0.04109 | -0.059 | -36.0769
-18.5 | -1.4789 | 0.03644 | -0.0593 | -40.5845
-18 | -1.4705 | 0.03251 | -0.059 | -45.2322
-17.5 | -1.4512 | 0.0297 | -0.0585 | -48.862
-17 | -1.4315 | 0.02696 | -0.0578 | -53.0972
-16.5 | -1.4045 | 0.02491 | -0.057 | -56.383
-16 | -1.38 | 0.02273 | -0.0558 | -60.7127
-15.5 | -1.3533 | 0.0208 | -0.0545 | -65.0625
-15 | -1.323 | 0.0193 | -0.0529 | -68.5492
-14 | -1.2736 | 0.01699 | -0.046 | -74.9617
-13.5 | -1.1886 | 0.01578 | -0.0542 | -75.3232
-13 | -1.1713 | 0.01435 | -0.0491 | -81.6237
-12.5 | -1.1475 | 0.01354 | -0.0441 | -84.7489
-12 | -1.1081 | 0.01284 | -0.0419 | -86.3006
-11.5 | -1.0642 | 0.01227 | -0.0404 | -86.7319
-11 | -1.0185 | 0.0117 | -0.0391 | -87.0513
-10.5 | -0.9707 | 0.01119 | -0.0381 | -86.7471
-10 | -0.9214 | 0.01071 | -0.0374 | -86.0317
-9.5 | -0.8709 | 0.01027 | -0.0369 | -84.8004
-9 | -0.8208 | 0.00974 | -0.0363 | -84.271
-8.5 | -0.7698 | 0.00922 | -0.0358 | -83.4924
-8 | -0.7165 | 0.00885 | -0.0356 | -80.9605
-7.5 | -0.6623 | 0.00853 | -0.0357 | -77.6436
-7 | -0.6076 | 0.00825 | -0.0358 | -73.6485
-6.5 | -0.553 | 0.00788 | -0.0359 | -70.1777
-6 | -0.4975 | 0.00758 | -0.0361 | -65.6332
-5.5 | -0.4413 | 0.00736 | -0.0365 | -59.9592
-5 | -0.3849 | 0.0071 | -0.0369 | -54.2113
-4.5 | -0.3282 | 0.00688 | -0.0374 | -47.7035
-4 | -0.2711 | 0.00666 | -0.0379 | -40.7057
-3.5 | -0.214 | 0.00645 | -0.0384 | -33.1783
-3 | -0.1574 | 0.00608 | -0.0389 | -25.8882
-2.5 | -0.1018 | 0.00551 | -0.0394 | -18.4755
-2 | -0.0459 | 0.00483 | -0.0401 | -9.5031
-1.5 | 0.0105 | 0.00414 | -0.0409 | 2.5362
-1 | 0.0692 | 0.00387 | -0.0418 | 17.8811
-0.5 | 0.1282 | 0.00382 | -0.0427 | 33.5602
0 | 0.1875 | 0.00381 | -0.0436 | 49.2126
0.5 | 0.2466 | 0.00383 | -0.0444 | 64.3864
1 | 0.3057 | 0.00388 | -0.0452 | 78.7887
1.5 | 0.3643 | 0.00396 | -0.046 | 91.9949
2.5 | 0.4709 | 0.00514 | -0.0458 | 91.6148
3.5 | 0.5727 | 0.00671 | -0.045 | 85.3502
4 | 0.6247 | 0.00733 | -0.0446 | 85.2251
4.5 | 0.678 | 0.00779 | -0.0445 | 87.0347
5 | 0.7328 | 0.0081 | -0.0446 | 90.4691
5.5 | 0.787 | 0.00843 | -0.0446 | 93.3571
6 | 0.8414 | 0.00873 | -0.0446 | 96.3803
6.5 | 0.8942 | 0.00912 | -0.0444 | 98.0482
7 | 0.9475 | 0.00944 | -0.0442 | 100.3708
7.5 | 0.9995 | 0.00983 | -0.0439 | 101.6785
8 | 1.0494 | 0.01032 | -0.0431 | 101.686
8.5 | 1.1 | 0.01072 | -0.0425 | 102.6119
9 | 1.1491 | 0.01117 | -0.0417 | 102.8738
9.5 | 1.1959 | 0.0117 | -0.0405 | 102.2137
10 | 1.2386 | 0.01239 | -0.0386 | 99.9677
10.5 | 1.2822 | 0.01292 | -0.0368 | 99.2415
11 | 1.3163 | 0.01349 | -0.0333 | 97.576
11.5 | 1.3486 | 0.01416 | -0.0296 | 95.2401
12 | 1.3797 | 0.01497 | -0.0261 | 92.1643
12.5 | 1.4077 | 0.01592 | -0.0223 | 88.4234
13 | 1.4279 | 0.01718 | -0.0176 | 83.1141
13.5 | 1.4597 | 0.01834 | -0.0151 | 79.5911
14 | 1.4899 | 0.01966 | -0.0127 | 75.7833
14.5 | 1.5176 | 0.0212 | -0.0103 | 71.5849
15 | 1.543 | 0.02299 | -0.0079 | 67.1161
15.5 | 1.5671 | 0.02495 | -0.0056 | 62.8096
16 | 1.5878 | 0.02726 | -0.0035 | 58.2465
16.5 | 1.6062 | 0.02987 | -0.0015 | 53.773
17 | 1.6177 | 0.03319 | 0.0005 | 48.7406
17.5 | 1.6298 | 0.03668 | 0.002 | 44.4329
18 | 1.6461 | 0.03995 | 0.0029 | 41.204
18.5 | 1.6559 | 0.04409 | 0.0035 | 37.5573
19 | 1.663 | 0.04872 | 0.0037 | 34.1338
19.5 | 1.6694 | 0.05373 | 0.0033 | 31.0702
20 | 1.669 | 0.05978 | 0.0024 | 27.919

## 77. Re 5M Mach 0.25 (1)
BIGFOIL.COM POLAR EXPORT
NACA65-214
NACA65-214 |  |  |  | Cl Max: | 1.154 | at alpha= | 10 | deg
JavaFoil+Calcfoil stall+Eppler ext transition |  |  |  | L/D Max: | 121.901 | at alpha= | 3.5 | deg
Re: | 5000000 |  |  | Cd Min: | 0.00467 | at alpha= | -1.5 | deg
Mach: | 0.25 |  |  | Cl=0 at alpha= | -1.7857 | deg
|  |  |  | @ Cl=0.1, Cd= | 0.00469
|  |  |  | @ Cl=0.4, Cd= | 0.0048703
|  |  |  | @ Cl=0.6, Cd= | 0.1169
alpha (deg) | Cl | Cd | Cm | Cl/Cd
-16 | -0.484 | 0.12484 | -0.009 | -3.874
-15.5 | -0.534 | 0.11572 | -0.01 | -4.616
-15 | -0.58 | 0.1094 | -0.01 | -5.303
-14.5 | -0.621 | 0.10324 | -0.011 | -6.016
-14 | -0.657 | 0.09612 | -0.011 | -6.836
-13.5 | -0.686 | 0.0899 | -0.012 | -7.633
-13 | -0.704 | 0.0837 | -0.013 | -8.417
-12.5 | -0.719 | 0.07647 | -0.014 | -9.4
-12 | -0.742 | 0.06117 | -0.018 | -12.122
-11.5 | -0.837 | 0.02023 | -0.025 | -41.375
-11 | -0.855 | 0.0147 | -0.027 | -58.155
-10.5 | -0.846 | 0.01335 | -0.028 | -63.387
-10 | -0.83 | 0.01247 | -0.029 | -66.515
-9.5 | -0.807 | 0.01161 | -0.03 | -69.465
-9 | -0.777 | 0.01094 | -0.031 | -71.085
-8.5 | -0.743 | 0.01036 | -0.031 | -71.649
-8 | -0.703 | 0.00985 | -0.032 | -71.344
-7.5 | -0.659 | 0.00943 | -0.033 | -69.9
-7 | -0.612 | 0.00903 | -0.034 | -67.726
-6.5 | -0.561 | 0.0087 | -0.035 | -64.472
-6 | -0.508 | 0.00805 | -0.036 | -63.08
-5.5 | -0.452 | 0.00828 | -0.037 | -54.615
-5 | -0.394 | 0.008 | -0.038 | -49.214
-4.5 | -0.334 | 0.00777 | -0.039 | -43.017
-4 | -0.274 | 0.00753 | -0.04 | -36.339
-3.5 | -0.212 | 0.0072 | -0.04 | -29.518
-3 | -0.151 | 0.00699 | -0.041 | -21.579
-2.5 | -0.089 | 0.00477 | -0.042 | -18.623
-2 | -0.027 | 0.00472 | -0.043 | -5.653
-1.5 | 0.036 | 0.00467 | -0.044 | 7.643
-1 | 0.098 | 0.00469 | -0.045 | 20.958
-0.5 | 0.161 | 0.00469 | -0.046 | 34.222
0 | 0.223 | 0.00471 | -0.046 | 47.382
0.5 | 0.286 | 0.00476 | -0.047 | 60.061
1 | 0.348 | 0.00482 | -0.048 | 72.265
1.5 | 0.41 | 0.00488 | -0.049 | 84.137
2 | 0.471 | 0.00497 | -0.05 | 94.759
2.5 | 0.533 | 0.00505 | -0.051 | 105.543
3 | 0.594 | 0.00518 | -0.051 | 114.5
3.5 | 0.654 | 0.00536 | -0.052 | 121.901
4 | 0.712 | 0.00848 | -0.053 | 84.024
4.5 | 0.77 | 0.0088 | -0.054 | 87.529
5 | 0.826 | 0.00913 | -0.054 | 90.383
5.5 | 0.879 | 0.00902 | -0.055 | 97.503
6 | 0.93 | 0.00934 | -0.056 | 99.531
6.5 | 0.977 | 0.01064 | -0.057 | 91.86
7 | 1.021 | 0.01113 | -0.057 | 91.741
7.5 | 1.061 | 0.01164 | -0.058 | 91.161
8 | 1.096 | 0.01219 | -0.059 | 89.967
8.5 | 1.124 | 0.01277 | -0.059 | 87.961
9 | 1.142 | 0.01352 | -0.06 | 84.466
9.5 | 1.152 | 0.01425 | -0.06 | 80.833
10 | 1.154 | 0.01506 | -0.061 | 76.622
10.5 | 1.146 | 0.01606 | -0.062 | 71.361
11 | 1.129 | 0.01718 | -0.062 | 65.707
11.5 | 1.101 | 0.01861 | -0.062 | 59.156
12 | 1.063 | 0.02033 | -0.063 | 52.304
12.5 | 1.002 | 0.0252 | -0.062 | 39.787
13 | 0.82 | 0.08539 | -0.038 | 9.602
13.5 | 0.77 | 0.09245 | -0.036 | 8.329
14 | 0.715 | 0.10136 | -0.033 | 7.055
14.5 | 0.657 | 0.10993 | -0.032 | 5.974
15 | 0.595 | 0.1169 | -0.033 | 5.09

## 78. Re 5M Mach 0.25 (2)
BIGFOIL.COM POLAR EXPORT
NACA65-214
NACA65-214 |  |  |  | Cl Max: | 1.5395 | at alpha= | 17 | deg
XFOIL ncrit=9 |  |  |  | L/D Max: | 100.098 | at alpha= | 8.5 | deg
Re: | 5000000 |  |  | Cd Min: | 0.2153 | at alpha= | -20 | deg
Mach: | 0.25 |  |  | Cl=0 at alpha= | -1.5886 | deg
|  |  |  | @ Cl=0.1, Cd= | 0.0038764
|  |  |  | @ Cl=0.4, Cd= | 0.0041424
|  |  |  | @ Cl=0.6, Cd= | 0.0070485
alpha (deg) | Cl | Cd | Cm | Cl/Cd
-20 | -0.6877 | 0.2153 | 0.021 | -3.1941
-19.5 | -0.6724 | 0.2088 | 0.017 | -3.2203
-19 | -0.659 | 0.20179 | 0.013 | -3.2658
-18 | -1.1472 | 0.08373 | -0.0486 | -13.7012
-17.5 | -1.1727 | 0.07178 | -0.0555 | -16.3374
-17 | -1.2135 | 0.05875 | -0.0628 | -20.6553
-16.5 | -1.2373 | 0.0493 | -0.0668 | -25.0974
-16 | -1.2551 | 0.04149 | -0.0689 | -30.2507
-15.5 | -1.2696 | 0.03484 | -0.0693 | -36.4409
-15 | -1.2587 | 0.0308 | -0.0685 | -40.8669
-14.5 | -1.2476 | 0.02699 | -0.067 | -46.2245
-14 | -1.2336 | 0.02365 | -0.0648 | -52.1607
-13.5 | -1.2184 | 0.02169 | -0.06 | -56.1734
-13 | -1.132 | 0.01868 | -0.0695 | -60.5996
-12.5 | -1.1145 | 0.01678 | -0.0647 | -66.4184
-12 | -1.0982 | 0.01509 | -0.0589 | -72.7767
-11.5 | -1.0754 | 0.01398 | -0.053 | -76.9242
-11 | -1.0395 | 0.01311 | -0.049 | -79.2906
-10.5 | -0.9949 | 0.01235 | -0.0465 | -80.5587
-10 | -0.9472 | 0.01165 | -0.0444 | -81.3047
-9.5 | -0.8972 | 0.01103 | -0.0428 | -81.3418
-9 | -0.8451 | 0.01049 | -0.0416 | -80.5624
-8.5 | -0.7937 | 0.00984 | -0.0403 | -80.6606
-7.5 | -0.6849 | 0.00885 | -0.0388 | -77.3898
-7 | -0.6284 | 0.00849 | -0.0385 | -74.0165
-6 | -0.5144 | 0.00777 | -0.0382 | -66.2033
-5.5 | -0.4563 | 0.00749 | -0.0383 | -60.9212
-5 | -0.3976 | 0.00726 | -0.0385 | -54.7658
-4.5 | -0.3391 | 0.00698 | -0.0388 | -48.5817
-4 | -0.2801 | 0.00677 | -0.0392 | -41.3737
-3.5 | -0.2209 | 0.00653 | -0.0397 | -33.8285
-3 | -0.1625 | 0.00621 | -0.0401 | -26.1675
-2.5 | -0.105 | 0.00563 | -0.0406 | -18.6501
-2 | -0.0478 | 0.00493 | -0.0412 | -9.6957
-1.5 | 0.0103 | 0.00417 | -0.042 | 2.47
-1 | 0.0706 | 0.00391 | -0.0429 | 18.0563
-0.5 | 0.1318 | 0.00384 | -0.0438 | 34.3229
0 | 0.193 | 0.00384 | -0.0447 | 50.2604
0.5 | 0.2541 | 0.00386 | -0.0456 | 65.829
1 | 0.3152 | 0.00391 | -0.0464 | 80.6138
1.5 | 0.3758 | 0.004 | -0.0472 | 93.95
2 | 0.4336 | 0.00434 | -0.0474 | 99.9078
2.5 | 0.485 | 0.00524 | -0.0468 | 92.5573
3 | 0.5372 | 0.00605 | -0.0462 | 88.7934
3.5 | 0.5883 | 0.00691 | -0.0454 | 85.1375
4 | 0.6415 | 0.00754 | -0.0449 | 85.0796
4.5 | 0.6971 | 0.00796 | -0.0447 | 87.5754
5 | 0.7535 | 0.0083 | -0.0445 | 90.7831
5.5 | 0.8098 | 0.00862 | -0.0443 | 93.9443
6 | 0.8651 | 0.00899 | -0.0439 | 96.2291
6.5 | 0.92 | 0.00938 | -0.0433 | 98.081
7 | 0.9743 | 0.00977 | -0.0426 | 99.7236
7.5 | 1.0257 | 0.01032 | -0.0414 | 99.3895
8 | 1.0779 | 0.01077 | -0.0402 | 100.0836
8.5 | 1.1281 | 0.01127 | -0.0387 | 100.0976
9 | 1.1755 | 0.01187 | -0.0366 | 99.0312
9.5 | 1.2143 | 0.01265 | -0.033 | 95.9921
10 | 1.25 | 0.01329 | -0.0288 | 94.0557
10.5 | 1.285 | 0.01408 | -0.0248 | 91.2642
11 | 1.3191 | 0.01502 | -0.0209 | 87.8229
11.5 | 1.3506 | 0.01617 | -0.0169 | 83.525
12 | 1.3744 | 0.01781 | -0.0122 | 77.1701
12.5 | 1.3995 | 0.01912 | -0.0077 | 73.1956
13 | 1.4302 | 0.0208 | -0.0046 | 68.7596
13.5 | 1.459 | 0.0227 | -0.0016 | 64.2731
14 | 1.4849 | 0.02492 | 0.0014 | 59.5867
14.5 | 1.5056 | 0.02763 | 0.0043 | 54.4915
15 | 1.5194 | 0.03105 | 0.0071 | 48.934
15.5 | 1.5262 | 0.03527 | 0.0096 | 43.2719
16 | 1.532 | 0.03992 | 0.0114 | 38.3768
16.5 | 1.5389 | 0.04485 | 0.0124 | 34.3122
17 | 1.5395 | 0.05077 | 0.0126 | 30.323
17.5 | 1.5299 | 0.05831 | 0.0117 | 26.2374
18 | 1.5128 | 0.06744 | 0.0092 | 22.4318
18.5 | 1.4856 | 0.07878 | 0.0045 | 18.8576
19 | 1.4538 | 0.09191 | -0.0023 | 15.8176
19.5 | 1.4183 | 0.10679 | -0.0111 | 13.2812
20 | 1.3569 | 0.12739 | -0.0248 | 10.6515

## 79. Re 5M Mach 0.50 (1)
BIGFOIL.COM POLAR EXPORT
NACA65-214
NACA65-214 |  |  |  | Cl Max: | 1.182 | at alpha= | 20 | deg
JavaFoil+Calcfoil stall+Eppler ext transition |  |  |  | L/D Max: | 120.144 | at alpha= | 3 | deg
Re: | 5000000 |  |  | Cd Min: | 0.00481 | at alpha= | -0.5 | deg
Mach: | 0.5 |  |  | Cl=0 at alpha= | -1.7857 | deg
|  |  |  | @ Cl=0.1, Cd= | 0.00484
|  |  |  | @ Cl=0.4, Cd= | 0.005021
|  |  |  | @ Cl=0.6, Cd= | 0.0053342
alpha (deg) | Cl | Cd | Cm | Cl/Cd
-20 | -1 | 0.15911 | -0.008 | -6.284
-19.5 | -0.973 | 0.15242 | -0.009 | -6.383
-19 | -0.946 | 0.14671 | -0.009 | -6.45
-18.5 | -0.922 | 0.14721 | -0.01 | -6.263
-18 | -0.893 | 0.13989 | -0.01 | -6.381
-17.5 | -0.864 | 0.136 | -0.01 | -6.352
-17 | -0.837 | 0.13145 | -0.011 | -6.364
-16.5 | -0.81 | 0.12731 | -0.011 | -6.361
-16 | -0.784 | 0.12239 | -0.012 | -6.403
-15.5 | -0.755 | 0.11634 | -0.012 | -6.491
-15 | -0.727 | 0.11097 | -0.012 | -6.554
-14.5 | -0.7 | 0.1103 | -0.013 | -6.349
-14 | -0.673 | 0.10652 | -0.013 | -6.321
-13.5 | -0.646 | 0.0996 | -0.013 | -6.483
-13 | -0.618 | 0.09206 | -0.014 | -6.715
-12.5 | -0.591 | 0.08437 | -0.014 | -7.008
-12 | -0.564 | 0.07684 | -0.015 | -7.343
-11.5 | -0.539 | 0.07127 | -0.016 | -7.559
-11 | -0.508 | 0.08212 | -0.015 | -6.185
-10.5 | -0.481 | 0.07204 | -0.015 | -6.674
-10 | -0.454 | 0.06459 | -0.016 | -7.027
-9.5 | -0.427 | 0.05956 | -0.017 | -7.171
-9 | -0.478 | 0.0142 | -0.033 | -33.698
-8.5 | -0.371 | 0.05609 | -0.016 | -6.609
-8 | -0.344 | 0.05183 | -0.018 | -6.629
-7.5 | -0.607 | 0.01215 | -0.037 | -49.945
-7 | -0.615 | 0.01094 | -0.038 | -56.229
-6.5 | -0.587 | 0.0101 | -0.039 | -58.118
-6 | -0.543 | 0.00956 | -0.04 | -56.844
-5.5 | -0.49 | 0.00905 | -0.041 | -54.146
-5 | -0.431 | 0.00867 | -0.042 | -49.771
-4.5 | -0.368 | 0.0083 | -0.043 | -44.368
-4 | -0.303 | 0.00797 | -0.044 | -38.002
-3.5 | -0.236 | 0.0074 | -0.045 | -31.933
-3 | -0.168 | 0.00737 | -0.046 | -22.823
-2.5 | -0.099 | 0.00491 | -0.047 | -20.194
-2 | -0.03 | 0.00488 | -0.048 | -6.103
-1.5 | 0.04 | 0.00484 | -0.049 | 8.251
-1 | 0.11 | 0.00484 | -0.05 | 22.695
-0.5 | 0.18 | 0.00481 | -0.051 | 37.351
0 | 0.25 | 0.00485 | -0.052 | 51.498
0.5 | 0.319 | 0.00492 | -0.053 | 64.872
1 | 0.389 | 0.00501 | -0.054 | 77.732
1.5 | 0.459 | 0.00508 | -0.055 | 90.306
2 | 0.526 | 0.00523 | -0.056 | 100.624
2.5 | 0.595 | 0.00532 | -0.056 | 111.78
3 | 0.662 | 0.00551 | -0.057 | 120.144
3.5 | 0.726 | 0.00867 | -0.058 | 83.781
4 | 0.789 | 0.00858 | -0.059 | 91.987
4.5 | 0.848 | 0.01026 | -0.06 | 82.641
5 | 0.902 | 0.01078 | -0.061 | 83.641
5.5 | 0.949 | 0.01135 | -0.061 | 83.606
6 | 0.986 | 0.01213 | -0.062 | 81.28
6.5 | 1.007 | 0.01297 | -0.063 | 77.641
7 | 0.999 | 0.01398 | -0.063 | 71.426
7.5 | 0.908 | 0.01522 | -0.064 | 59.634
8 | 0.538 | 0.0527 | -0.033 | 10.216
8.5 | 0.563 | 0.05954 | -0.029 | 9.461
9 | 0.715 | 0.01771 | -0.066 | 40.383
9.5 | 0.739 | 0.01995 | -0.066 | 37.034
10 | 0.647 | 0.06704 | -0.035 | 9.646
10.5 | 0.672 | 0.07483 | -0.034 | 8.981
11 | 0.709 | 0.06716 | -0.043 | 10.551
11.5 | 0.728 | 0.07587 | -0.038 | 9.6
12 | 0.754 | 0.0832 | -0.037 | 9.06
12.5 | 0.78 | 0.09118 | -0.037 | 8.554
13 | 0.808 | 0.09993 | -0.039 | 8.086
13.5 | 0.834 | 0.10128 | -0.039 | 8.232
14 | 0.86 | 0.10297 | -0.039 | 8.353
14.5 | 0.889 | 0.10859 | -0.041 | 8.183
15 | 0.918 | 0.11715 | -0.044 | 7.836
15.5 | 0.941 | 0.11872 | -0.042 | 7.926
16 | 0.968 | 0.12468 | -0.043 | 7.761
16.5 | 0.997 | 0.12685 | -0.046 | 7.861
17 | 1.028 | 0.13177 | -0.049 | 7.8
17.5 | 1.048 | 0.13588 | -0.046 | 7.715
18 | 1.075 | 0.1423 | -0.047 | 7.553
18.5 | 1.105 | 0.14358 | -0.049 | 7.695
19 | 1.139 | 0.14601 | -0.053 | 7.802
19.5 | 1.155 | 0.15312 | -0.05 | 7.545
20 | 1.182 | 0.15909 | -0.051 | 7.426

## 80. Re 5M Mach 0.50 (2)
BIGFOIL.COM POLAR EXPORT
NACA65-214
NACA65-214 |  |  |  | Cl Max: | 1.1199 | at alpha= | 9 | deg
XFOIL ncrit=9 |  |  |  | L/D Max: | 102.916 | at alpha= | 1.5 | deg
Re: | 5000000 |  |  | Cd Min: | 0.13824 | at alpha= | 14 | deg
Mach: | 0.5 |  |  | Cl=0 at alpha= | -1.5651 | deg
|  |  |  | @ Cl=0.1, Cd= | 0.0040236
|  |  |  | @ Cl=0.4, Cd= | 0.0041189
|  |  |  | @ Cl=0.6, Cd= | 0.0067302
alpha (deg) | Cl | Cd | Cm | Cl/Cd
-13 | -0.5244 | 0.11542 | -0.0434 | -4.5434
-12.5 | -0.5028 | 0.1017 | -0.0586 | -4.944
-12 | -0.5191 | 0.09059 | -0.0639 | -5.7302
-11.5 | -0.5361 | 0.07827 | -0.0712 | -6.8494
-11 | -0.5671 | 0.06168 | -0.083 | -9.1942
-10.5 | -0.5987 | 0.05032 | -0.0903 | -11.8979
-10 | -0.637 | 0.04085 | -0.0937 | -15.5936
-9.5 | -0.6723 | 0.03324 | -0.0929 | -20.2256
-8 | -0.7437 | 0.01542 | -0.0723 | -48.2296
-7.5 | -0.7257 | 0.01285 | -0.0639 | -56.4747
-7 | -0.6885 | 0.01104 | -0.0577 | -62.3641
-6 | -0.5803 | 0.00903 | -0.0502 | -64.2636
-5.5 | -0.5182 | 0.00838 | -0.0481 | -61.8377
-5 | -0.4529 | 0.00791 | -0.0468 | -57.2566
-4.5 | -0.3859 | 0.00756 | -0.0461 | -51.045
-4 | -0.3193 | 0.00722 | -0.0456 | -44.2244
-3.5 | -0.2514 | 0.00695 | -0.0455 | -36.1727
-3 | -0.1842 | 0.00669 | -0.0456 | -27.5336
-2.5 | -0.1185 | 0.00622 | -0.0457 | -19.0514
-2 | -0.0555 | 0.00538 | -0.0459 | -10.316
-1.5 | 0.0083 | 0.00436 | -0.0466 | 1.9037
-1 | 0.0771 | 0.00404 | -0.0475 | 19.0842
-0.5 | 0.1469 | 0.00399 | -0.0485 | 36.817
0 | 0.2174 | 0.00398 | -0.0496 | 54.6231
0.5 | 0.2873 | 0.00402 | -0.0506 | 71.4677
1 | 0.3573 | 0.00407 | -0.0515 | 87.7887
1.5 | 0.4271 | 0.00415 | -0.0523 | 102.9157
2.5 | 0.5468 | 0.0056 | -0.0506 | 97.6429
3 | 0.5993 | 0.00672 | -0.0484 | 89.1815
4 | 0.7107 | 0.00834 | -0.0443 | 85.2158
4.5 | 0.7728 | 0.00876 | -0.0429 | 88.2192
5 | 0.8342 | 0.00921 | -0.0411 | 90.5755
5.5 | 0.8915 | 0.00978 | -0.0384 | 91.1554
6 | 0.9473 | 0.01035 | -0.0351 | 91.5266
6.5 | 0.9897 | 0.01102 | -0.0292 | 89.8094
7 | 1.0252 | 0.01211 | -0.0226 | 84.6573
7.5 | 1.0609 | 0.01345 | -0.0164 | 78.8773
8 | 1.0878 | 0.01543 | -0.0096 | 70.499
8.5 | 1.108 | 0.01808 | -0.0026 | 61.2832
9 | 1.1199 | 0.02164 | 0.0042 | 51.7514
9.5 | 1.1101 | 0.02746 | 0.0112 | 40.4261
10 | 1.0874 | 0.03483 | 0.016 | 31.2202
10.5 | 1.0578 | 0.04321 | 0.0181 | 24.4804
11 | 1.0276 | 0.05264 | 0.0173 | 19.5213
11.5 | 0.994 | 0.06389 | 0.0131 | 15.558
12.5 | 0.9355 | 0.09153 | -0.0043 | 10.2207
13 | 0.9116 | 0.10797 | -0.0156 | 8.4431
14 | 0.872 | 0.13824 | -0.0335 | 6.3079

## 81. Re 6M Mach 0.00 (1)
BIGFOIL.COM POLAR EXPORT
NACA65-214
NACA65-214 |  |  |  | Cl Max: | 1.218 | at alpha= | 11.5 | deg
JavaFoil+Calcfoil stall+Eppler ext transition |  |  |  | L/D Max: | 113.196 | at alpha= | 3 | deg
Re: | 6000000 |  |  | Cd Min: | 0.00454 | at alpha= | -1 | deg
Mach: | 0 |  |  | Cl=0 at alpha= | -1.7869 | deg
|  |  |  | @ Cl=0.1, Cd= | 0.0045416
|  |  |  | @ Cl=0.4, Cd= | 0.0047641
|  |  |  | @ Cl=0.6, Cd= | 0.0054063
alpha (deg) | Cl | Cd | Cm | Cl/Cd
-18.5 | -0.701 | 0.14336 | -0.008 | -4.889
-18 | -0.721 | 0.13448 | -0.008 | -5.364
-17.5 | -0.74 | 0.12707 | -0.009 | -5.827
-17 | -0.758 | 0.12028 | -0.009 | -6.304
-16.5 | -0.777 | 0.10985 | -0.011 | -7.077
-16 | -0.791 | 0.10521 | -0.011 | -7.517
-15.5 | -0.807 | 0.09604 | -0.012 | -8.402
-15 | -0.827 | 0.08312 | -0.014 | -9.946
-14.5 | -0.891 | 0.045 | -0.018 | -19.805
-14 | -0.943 | 0.02501 | -0.02 | -37.697
-13.5 | -0.96 | 0.01938 | -0.021 | -49.516
-13 | -0.957 | 0.01764 | -0.022 | -54.243
-12.5 | -0.951 | 0.01577 | -0.023 | -60.32
-12 | -0.943 | 0.014 | -0.024 | -67.318
-11.5 | -0.925 | 0.01327 | -0.025 | -69.699
-11 | -0.904 | 0.01238 | -0.026 | -73.049
-10.5 | -0.879 | 0.0116 | -0.027 | -75.847
-10 | -0.85 | 0.011 | -0.028 | -77.253
-9.5 | -0.817 | 0.0104 | -0.029 | -78.564
-9 | -0.78 | 0.00999 | -0.03 | -78.042
-8.5 | -0.739 | 0.00949 | -0.031 | -77.961
-8 | -0.696 | 0.0091 | -0.032 | -76.506
-7.5 | -0.65 | 0.00809 | -0.032 | -80.272
-7 | -0.602 | 0.00866 | -0.033 | -69.496
-6.5 | -0.549 | 0.00836 | -0.034 | -65.66
-6 | -0.495 | 0.00802 | -0.035 | -61.712
-5.5 | -0.439 | 0.00777 | -0.036 | -56.5
-5 | -0.382 | 0.00754 | -0.037 | -50.709
-4.5 | -0.324 | 0.00734 | -0.038 | -44.136
-4 | -0.265 | 0.00713 | -0.038 | -37.212
-3.5 | -0.206 | 0.00696 | -0.039 | -29.557
-3 | -0.146 | 0.00471 | -0.04 | -31.016
-2.5 | -0.086 | 0.00468 | -0.041 | -18.402
-2 | -0.026 | 0.00462 | -0.042 | -5.595
-1.5 | 0.035 | 0.00461 | -0.042 | 7.509
-1 | 0.095 | 0.00454 | -0.043 | 20.947
-0.5 | 0.156 | 0.00456 | -0.044 | 34.082
0 | 0.216 | 0.0046 | -0.045 | 46.978
0.5 | 0.277 | 0.00464 | -0.046 | 59.64
1 | 0.337 | 0.00469 | -0.047 | 71.879
1.5 | 0.397 | 0.00476 | -0.047 | 83.563
2 | 0.456 | 0.00484 | -0.048 | 94.221
2.5 | 0.516 | 0.00494 | -0.049 | 104.525
3 | 0.575 | 0.00508 | -0.05 | 113.196
3.5 | 0.634 | 0.00585 | -0.05 | 108.262
4 | 0.691 | 0.00837 | -0.051 | 82.587
4.5 | 0.748 | 0.00876 | -0.052 | 85.34
5 | 0.803 | 0.00854 | -0.053 | 94.043
5.5 | 0.856 | 0.00885 | -0.054 | 96.677
6 | 0.907 | 0.00917 | -0.054 | 98.931
6.5 | 0.956 | 0.00905 | -0.055 | 105.655
7 | 1.003 | 0.00945 | -0.056 | 106.171
7.5 | 1.047 | 0.01073 | -0.056 | 97.504
8 | 1.087 | 0.01112 | -0.057 | 97.733
8.5 | 1.122 | 0.0116 | -0.058 | 96.721
9 | 1.151 | 0.01213 | -0.058 | 94.835
9.5 | 1.174 | 0.01275 | -0.059 | 92.081
10 | 1.194 | 0.01334 | -0.059 | 89.496
10.5 | 1.207 | 0.014 | -0.06 | 86.203
11 | 1.215 | 0.01472 | -0.061 | 82.544
11.5 | 1.218 | 0.01558 | -0.061 | 78.208
12 | 1.215 | 0.01652 | -0.061 | 73.593
12.5 | 1.207 | 0.01778 | -0.062 | 67.895
13 | 1.196 | 0.0187 | -0.062 | 63.933
13.5 | 1.178 | 0.02019 | -0.063 | 58.339
14 | 1.154 | 0.02241 | -0.063 | 51.496
14.5 | 1.125 | 0.02528 | -0.063 | 44.5
15 | 1.08 | 0.03234 | -0.062 | 33.41
15.5 | 1.023 | 0.04598 | -0.059 | 22.251
16 | 0.906 | 0.10334 | -0.043 | 8.767
16.5 | 0.876 | 0.11417 | -0.041 | 7.669

## 82. Re 6M Mach 0.00 (2)
BIGFOIL.COM POLAR EXPORT
NACA65-214
NACA65-214 |  |  |  | Cl Max: | 1.7237 | at alpha= | 20 | deg
XFOIL ncrit=9 |  |  |  | L/D Max: | 107.798 | at alpha= | 9 | deg
Re: | 6000000 |  |  | Cd Min: | 0.05041 | at alpha= | 20 | deg
Mach: | 0 |  |  | Cl=0 at alpha= | -1.6071 | deg
|  |  |  | @ Cl=0.1, Cd= | 0.003753
|  |  |  | @ Cl=0.4, Cd= | 0.0042628
|  |  |  | @ Cl=0.6, Cd= | 0.0069115
alpha (deg) | Cl | Cd | Cm | Cl/Cd
-20 | -1.5413 | 0.04338 | -0.055 | -35.5302
-19.5 | -1.5458 | 0.03787 | -0.0556 | -40.8186
-19 | -1.5387 | 0.0339 | -0.0555 | -45.3894
-18.5 | -1.5306 | 0.03019 | -0.055 | -50.6989
-18 | -1.5138 | 0.0273 | -0.0543 | -55.4505
-17.5 | -1.4918 | 0.02497 | -0.0536 | -59.7437
-17 | -1.4677 | 0.02281 | -0.0527 | -64.3446
-16.5 | -1.4388 | 0.02112 | -0.0517 | -68.125
-16 | -1.4098 | 0.01948 | -0.0506 | -72.3717
-15.5 | -1.3785 | 0.01808 | -0.0492 | -76.2445
-15 | -1.3475 | 0.01683 | -0.0475 | -80.0654
-14.5 | -1.3302 | 0.01599 | -0.0422 | -83.1895
-14 | -1.2455 | 0.01488 | -0.0506 | -83.703
-13.5 | -1.2161 | 0.01417 | -0.0472 | -85.8222
-13 | -1.1887 | 0.01365 | -0.0429 | -87.0842
-12.5 | -1.1545 | 0.01271 | -0.0401 | -90.834
-12 | -1.1136 | 0.012 | -0.0384 | -92.8
-11.5 | -1.0684 | 0.01145 | -0.0372 | -93.31
-11 | -1.0213 | 0.01094 | -0.0364 | -93.3547
-10.5 | -0.9725 | 0.01049 | -0.0358 | -92.7073
-10 | -0.9226 | 0.01006 | -0.0353 | -91.7097
-9.5 | -0.8715 | 0.00967 | -0.035 | -90.1241
-9 | -0.8193 | 0.00931 | -0.0349 | -88.0021
-8.5 | -0.7681 | 0.00881 | -0.0346 | -87.185
-8 | -0.7151 | 0.00845 | -0.0346 | -84.6272
-7.5 | -0.661 | 0.00815 | -0.0348 | -81.1043
-7 | -0.6062 | 0.00787 | -0.035 | -77.0267
-6.5 | -0.5511 | 0.00761 | -0.0353 | -72.4179
-6 | -0.496 | 0.0073 | -0.0356 | -67.9452
-5.5 | -0.4398 | 0.00707 | -0.0361 | -62.2065
-4.5 | -0.3269 | 0.00664 | -0.0371 | -49.2319
-4 | -0.2701 | 0.00646 | -0.0376 | -41.8111
-3.5 | -0.213 | 0.00624 | -0.0382 | -34.1346
-3 | -0.1564 | 0.00595 | -0.0388 | -26.2857
-2.5 | -0.1003 | 0.00547 | -0.0393 | -18.3364
-2 | -0.0444 | 0.00491 | -0.04 | -9.0428
-1.5 | 0.0121 | 0.00423 | -0.0409 | 2.8605
-1 | 0.0695 | 0.00381 | -0.0418 | 18.2415
-0.5 | 0.1284 | 0.0037 | -0.0427 | 34.7027
0 | 0.1872 | 0.0037 | -0.0435 | 50.5946
1 | 0.3046 | 0.00376 | -0.0452 | 81.0106
1.5 | 0.3624 | 0.0039 | -0.0458 | 92.9231
2 | 0.4163 | 0.00442 | -0.0459 | 94.1855
2.5 | 0.4666 | 0.00529 | -0.0455 | 88.2042
3 | 0.5189 | 0.00593 | -0.0453 | 87.5042
3.5 | 0.5704 | 0.00662 | -0.045 | 86.1631
4 | 0.6232 | 0.00714 | -0.0449 | 87.2829
4.5 | 0.6771 | 0.00754 | -0.0449 | 89.8011
5 | 0.7318 | 0.00783 | -0.0451 | 93.461
5.5 | 0.7863 | 0.00812 | -0.0453 | 96.835
6 | 0.8403 | 0.00843 | -0.0453 | 99.6797
6.5 | 0.8937 | 0.00876 | -0.0453 | 102.0205
7 | 0.9469 | 0.00907 | -0.0453 | 104.3991
7.5 | 0.9987 | 0.00946 | -0.045 | 105.5708
8 | 1.0499 | 0.00986 | -0.0446 | 106.4807
8.5 | 1.1008 | 0.01024 | -0.0442 | 107.5
9 | 1.1502 | 0.01067 | -0.0436 | 107.7976
10 | 1.2434 | 0.01173 | -0.0414 | 106.0017
10.5 | 1.2887 | 0.01222 | -0.0401 | 105.4583
11 | 1.3315 | 0.01276 | -0.0385 | 104.3495
12 | 1.3949 | 0.01404 | -0.0311 | 99.3519
12.5 | 1.4228 | 0.01494 | -0.0273 | 95.2343
13 | 1.4503 | 0.01583 | -0.0236 | 91.6172
13.5 | 1.4775 | 0.01672 | -0.02 | 88.3672
14 | 1.5079 | 0.01785 | -0.0176 | 84.4762
14.5 | 1.5366 | 0.01916 | -0.0151 | 80.1983
15 | 1.5627 | 0.0207 | -0.0126 | 75.4928
15.5 | 1.5879 | 0.02238 | -0.0103 | 70.9517
16 | 1.6094 | 0.02442 | -0.0079 | 65.905
16.5 | 1.6288 | 0.02669 | -0.0057 | 61.0266
17 | 1.6452 | 0.02934 | -0.0036 | 56.0736
17.5 | 1.6623 | 0.03204 | -0.002 | 51.882
18 | 1.6809 | 0.03476 | -0.0008 | 48.3573
18.5 | 1.695 | 0.03804 | 0.0003 | 44.5584
19 | 1.7063 | 0.04178 | 0.001 | 40.8401
19.5 | 1.7168 | 0.0458 | 0.0013 | 37.4847
20 | 1.7237 | 0.05041 | 0.0013 | 34.1936

## 83. Re 6M Mach 0.10 (1)
BIGFOIL.COM POLAR EXPORT
NACA65-214
NACA65-214 |  |  |  | Cl Max: | 1.207 | at alpha= | 11 | deg
JavaFoil+Calcfoil stall+Eppler ext transition |  |  |  | L/D Max: | 113.373 | at alpha= | 3 | deg
Re: | 6000000 |  |  | Cd Min: | 0.00458 | at alpha= | -1 | deg
Mach: | 0.1 |  |  | Cl=0 at alpha= | -1.7869 | deg
|  |  |  | @ Cl=0.1, Cd= | 0.0045813
|  |  |  | @ Cl=0.4, Cd= | 0.004762
|  |  |  | @ Cl=0.6, Cd= | 0.0053946
alpha (deg) | Cl | Cd | Cm | Cl/Cd
-18 | -0.676 | 0.13854 | -0.008 | -4.882
-17.5 | -0.698 | 0.13098 | -0.009 | -5.332
-17 | -0.72 | 0.12267 | -0.009 | -5.869
-16.5 | -0.741 | 0.1135 | -0.01 | -6.532
-16 | -0.758 | 0.1089 | -0.01 | -6.962
-15.5 | -0.776 | 0.10072 | -0.011 | -7.707
-15 | -0.792 | 0.09282 | -0.012 | -8.535
-14.5 | -0.811 | 0.08139 | -0.014 | -9.963
-14 | -0.897 | 0.03481 | -0.019 | -25.773
-13.5 | -0.928 | 0.02391 | -0.021 | -38.794
-13 | -0.944 | 0.01786 | -0.023 | -52.829
-12.5 | -0.938 | 0.01642 | -0.023 | -57.157
-12 | -0.934 | 0.01431 | -0.024 | -65.234
-11.5 | -0.918 | 0.01353 | -0.025 | -67.864
-11 | -0.899 | 0.01264 | -0.026 | -71.165
-10.5 | -0.877 | 0.01174 | -0.027 | -74.679
-10 | -0.849 | 0.01117 | -0.028 | -75.981
-9.5 | -0.816 | 0.01058 | -0.029 | -77.149
-9 | -0.78 | 0.01009 | -0.03 | -77.284
-8.5 | -0.741 | 0.00956 | -0.031 | -77.454
-8 | -0.697 | 0.00918 | -0.032 | -75.985
-7.5 | -0.651 | 0.00882 | -0.033 | -73.887
-7 | -0.604 | 0.00875 | -0.034 | -69.006
-6.5 | -0.551 | 0.00838 | -0.034 | -65.802
-6 | -0.497 | 0.00811 | -0.035 | -61.262
-5.5 | -0.441 | 0.00776 | -0.036 | -56.864
-5 | -0.384 | 0.00755 | -0.037 | -50.862
-4.5 | -0.326 | 0.00733 | -0.038 | -44.448
-4 | -0.267 | 0.00711 | -0.039 | -37.496
-3.5 | -0.207 | 0.00695 | -0.039 | -29.783
-3 | -0.147 | 0.00475 | -0.04 | -30.919
-2.5 | -0.087 | 0.00466 | -0.041 | -18.553
-2 | -0.026 | 0.00466 | -0.042 | -5.575
-1.5 | 0.035 | 0.00459 | -0.043 | 7.575
-1 | 0.096 | 0.00458 | -0.043 | 20.857
-0.5 | 0.156 | 0.0046 | -0.044 | 33.96
0 | 0.217 | 0.00461 | -0.045 | 47.159
0.5 | 0.278 | 0.00464 | -0.046 | 59.924
1 | 0.339 | 0.00467 | -0.047 | 72.486
1.5 | 0.399 | 0.00476 | -0.048 | 83.853
2 | 0.459 | 0.00488 | -0.048 | 94.005
2.5 | 0.519 | 0.00497 | -0.049 | 104.34
3 | 0.578 | 0.0051 | -0.05 | 113.373
3.5 | 0.637 | 0.00589 | -0.051 | 108.017
4 | 0.695 | 0.00846 | -0.052 | 82.092
4.5 | 0.751 | 0.00877 | -0.052 | 85.697
5 | 0.806 | 0.00864 | -0.053 | 93.289
5.5 | 0.859 | 0.00893 | -0.054 | 96.17
6 | 0.911 | 0.00927 | -0.055 | 98.294
6.5 | 0.96 | 0.00912 | -0.055 | 105.249
7 | 1.006 | 0.0095 | -0.056 | 105.951
7.5 | 1.049 | 0.01081 | -0.057 | 97.1
8 | 1.089 | 0.01126 | -0.057 | 96.71
8.5 | 1.123 | 0.01176 | -0.058 | 95.513
9 | 1.151 | 0.01227 | -0.059 | 93.778
9.5 | 1.173 | 0.01289 | -0.059 | 91.003
10 | 1.19 | 0.0135 | -0.06 | 88.172
10.5 | 1.201 | 0.01421 | -0.06 | 84.514
11 | 1.207 | 0.01499 | -0.061 | 80.486
11.5 | 1.206 | 0.01583 | -0.061 | 76.209
12 | 1.2 | 0.01685 | -0.062 | 71.231
12.5 | 1.189 | 0.01792 | -0.062 | 66.314
13 | 1.172 | 0.01918 | -0.063 | 61.106
13.5 | 1.148 | 0.02113 | -0.063 | 54.314
14 | 1.119 | 0.02352 | -0.063 | 47.576
14.5 | 1.079 | 0.02839 | -0.062 | 37.994
15 | 1.008 | 0.04504 | -0.059 | 22.37
15.5 | 0.885 | 0.10312 | -0.041 | 8.587
16 | 0.856 | 0.11038 | -0.04 | 7.758

## 84. Re 6M Mach 0.10 (2)
BIGFOIL.COM POLAR EXPORT
NACA65-214
NACA65-214 |  |  |  | Cl Max: | 1.706 | at alpha= | 20 | deg
XFOIL ncrit=9 |  |  |  | L/D Max: | 107.245 | at alpha= | 9 | deg
Re: | 6000000 |  |  | Cd Min: | 0.05533 | at alpha= | 20 | deg
Mach: | 0.1 |  |  | Cl=0 at alpha= | -1.6058 | deg
|  |  |  | @ Cl=0.1, Cd= | 0.0037588
|  |  |  | @ Cl=0.4, Cd= | 0.004244
|  |  |  | @ Cl=0.6, Cd= | 0.006927
alpha (deg) | Cl | Cd | Cm | Cl/Cd
-20 | -1.5044 | 0.05012 | -0.0563 | -30.016
-19.5 | -1.5095 | 0.04401 | -0.0578 | -34.299
-19 | -1.5117 | 0.03863 | -0.0584 | -39.1328
-18.5 | -1.5153 | 0.03354 | -0.0582 | -45.1789
-18 | -1.504 | 0.03 | -0.0577 | -50.1333
-17.5 | -1.4864 | 0.02711 | -0.0568 | -54.8285
-17 | -1.4654 | 0.02456 | -0.0559 | -59.6661
-16.5 | -1.4381 | 0.02261 | -0.0549 | -63.6046
-16 | -1.411 | 0.0207 | -0.0536 | -68.1643
-15.5 | -1.381 | 0.01908 | -0.0521 | -72.3795
-14 | -1.2557 | 0.01544 | -0.0518 | -81.3277
-13.5 | -1.2123 | 0.0146 | -0.0513 | -83.0342
-13 | -1.1876 | 0.01396 | -0.0465 | -85.0716
-12.5 | -1.1555 | 0.01322 | -0.043 | -87.4054
-12 | -1.1183 | 0.0123 | -0.0404 | -90.9187
-11.5 | -1.0742 | 0.01166 | -0.0389 | -92.1269
-11 | -1.0273 | 0.01112 | -0.0378 | -92.3831
-10.5 | -0.9785 | 0.01063 | -0.037 | -92.0508
-10 | -0.9283 | 0.01018 | -0.0364 | -91.1886
-9.5 | -0.8771 | 0.00977 | -0.0359 | -89.7748
-9 | -0.8246 | 0.00939 | -0.0357 | -87.8168
-8.5 | -0.7728 | 0.00891 | -0.0353 | -86.734
-8 | -0.7197 | 0.00851 | -0.0352 | -84.5711
-7.5 | -0.6653 | 0.0082 | -0.0353 | -81.1341
-7 | -0.6101 | 0.00791 | -0.0355 | -77.1302
-6.5 | -0.5544 | 0.00766 | -0.0357 | -72.376
-6 | -0.4991 | 0.00733 | -0.0359 | -68.09
-5.5 | -0.4426 | 0.0071 | -0.0364 | -62.338
-5 | -0.3859 | 0.0069 | -0.0368 | -55.9275
-4.5 | -0.3289 | 0.00665 | -0.0373 | -49.4586
-4 | -0.2717 | 0.00647 | -0.0378 | -41.9938
-3.5 | -0.2143 | 0.00625 | -0.0384 | -34.288
-3 | -0.1574 | 0.00596 | -0.039 | -26.4094
-2.5 | -0.1009 | 0.00548 | -0.0395 | -18.4124
-2 | -0.0447 | 0.00492 | -0.0402 | -9.0854
-1.5 | 0.012 | 0.00424 | -0.0411 | 2.8302
-1 | 0.0698 | 0.00382 | -0.042 | 18.2723
-0.5 | 0.129 | 0.0037 | -0.0429 | 34.8649
0 | 0.1882 | 0.0037 | -0.0437 | 50.8649
0.5 | 0.2473 | 0.00373 | -0.0445 | 66.3003
1 | 0.3063 | 0.00377 | -0.0454 | 81.2467
1.5 | 0.3645 | 0.00391 | -0.0461 | 93.2225
2 | 0.4187 | 0.00442 | -0.0461 | 94.7285
2.5 | 0.4692 | 0.0053 | -0.0456 | 88.5283
3 | 0.5216 | 0.00596 | -0.0455 | 87.5168
3.5 | 0.5733 | 0.00666 | -0.0451 | 86.0811
4 | 0.6263 | 0.00719 | -0.045 | 87.1071
4.5 | 0.6806 | 0.00757 | -0.045 | 89.9075
5 | 0.7357 | 0.00786 | -0.0451 | 93.6005
5.5 | 0.7906 | 0.00816 | -0.0452 | 96.8873
6 | 0.8448 | 0.00847 | -0.0452 | 99.7403
6.5 | 0.8986 | 0.0088 | -0.0452 | 102.1136
7 | 0.9521 | 0.00913 | -0.045 | 104.2826
7.5 | 1.004 | 0.00954 | -0.0446 | 105.2411
8 | 1.0556 | 0.00993 | -0.0442 | 106.3041
8.5 | 1.1067 | 0.01032 | -0.0437 | 107.2384
9 | 1.1561 | 0.01078 | -0.0429 | 107.2449
9.5 | 1.2024 | 0.01137 | -0.0416 | 105.752
10 | 1.2492 | 0.01186 | -0.0404 | 105.3288
10.5 | 1.2941 | 0.01237 | -0.0388 | 104.616
11 | 1.334 | 0.01293 | -0.0364 | 103.1709
11.5 | 1.3652 | 0.01358 | -0.0323 | 100.5302
12 | 1.3949 | 0.01439 | -0.0284 | 96.9354
12.5 | 1.4219 | 0.01542 | -0.0244 | 92.2114
13 | 1.4511 | 0.01624 | -0.0208 | 89.3534
13.5 | 1.4796 | 0.01724 | -0.0175 | 85.8237
14 | 1.5096 | 0.0185 | -0.0149 | 81.6
14.5 | 1.5375 | 0.01996 | -0.0123 | 77.0291
15 | 1.5629 | 0.02166 | -0.0097 | 72.156
15.5 | 1.5869 | 0.02355 | -0.0072 | 67.3843
16 | 1.6056 | 0.02593 | -0.0047 | 61.9206
16.5 | 1.6214 | 0.02866 | -0.0023 | 56.5736
17 | 1.6434 | 0.03102 | -0.0007 | 52.9787
17.5 | 1.6593 | 0.03402 | 0.0009 | 48.7743
18 | 1.6759 | 0.03713 | 0.002 | 45.136
18.5 | 1.6873 | 0.04091 | 0.003 | 41.2442
19 | 1.6969 | 0.0451 | 0.0035 | 37.6253
19.5 | 1.7036 | 0.04983 | 0.0036 | 34.1882
20 | 1.706 | 0.05533 | 0.0031 | 30.8332

## 85. Re 6M Mach 0.25 (1)
BIGFOIL.COM POLAR EXPORT
NACA65-214
NACA65-214 |  |  |  | Cl Max: | 1.156 | at alpha= | 10 | deg
JavaFoil+Calcfoil stall+Eppler ext transition |  |  |  | L/D Max: | 115.174 | at alpha= | 3 | deg
Re: | 6000000 |  |  | Cd Min: | 0.00459 | at alpha= | -1 | deg
Mach: | 0.25 |  |  | Cl=0 at alpha= | -1.7857 | deg
|  |  |  | @ Cl=0.1, Cd= | 0.0045906
|  |  |  | @ Cl=0.4, Cd= | 0.0048139
|  |  |  | @ Cl=0.6, Cd= | 0.11558
alpha (deg) | Cl | Cd | Cm | Cl/Cd
-16 | -0.484 | 0.12252 | -0.009 | -3.949
-15.5 | -0.534 | 0.11471 | -0.01 | -4.659
-15 | -0.58 | 0.10747 | -0.01 | -5.401
-14.5 | -0.622 | 0.101 | -0.011 | -6.154
-14 | -0.658 | 0.09507 | -0.012 | -6.921
-13.5 | -0.687 | 0.08876 | -0.012 | -7.74
-13 | -0.706 | 0.08176 | -0.014 | -8.637
-12.5 | -0.723 | 0.07298 | -0.015 | -9.908
-12 | -0.84 | 0.01998 | -0.024 | -42.062
-11.5 | -0.852 | 0.01672 | -0.026 | -50.943
-11 | -0.857 | 0.01401 | -0.027 | -61.206
-10.5 | -0.848 | 0.01284 | -0.028 | -66.04
-10 | -0.831 | 0.01204 | -0.029 | -69.054
-9.5 | -0.808 | 0.01121 | -0.03 | -72.095
-9 | -0.778 | 0.01058 | -0.031 | -73.55
-8.5 | -0.744 | 0.01002 | -0.032 | -74.188
-8 | -0.704 | 0.00956 | -0.032 | -73.654
-7.5 | -0.66 | 0.00915 | -0.033 | -72.13
-7 | -0.612 | 0.00877 | -0.034 | -69.823
-6.5 | -0.562 | 0.00774 | -0.035 | -72.545
-6 | -0.509 | 0.00831 | -0.036 | -61.187
-5.5 | -0.452 | 0.00805 | -0.037 | -56.169
-5 | -0.394 | 0.00779 | -0.038 | -50.555
-4.5 | -0.334 | 0.00747 | -0.039 | -44.753
-4 | -0.274 | 0.00724 | -0.04 | -37.809
-3.5 | -0.212 | 0.00701 | -0.04 | -30.314
-3 | -0.151 | 0.00681 | -0.041 | -22.144
-2.5 | -0.089 | 0.00471 | -0.042 | -18.862
-2 | -0.027 | 0.00465 | -0.043 | -5.74
-1.5 | 0.036 | 0.00463 | -0.044 | 7.71
-1 | 0.098 | 0.00459 | -0.045 | 21.387
-0.5 | 0.161 | 0.00461 | -0.046 | 34.809
0 | 0.223 | 0.00465 | -0.046 | 47.952
0.5 | 0.286 | 0.00468 | -0.047 | 61.019
1 | 0.348 | 0.00473 | -0.048 | 73.51
1.5 | 0.41 | 0.00483 | -0.049 | 85.064
2 | 0.471 | 0.00491 | -0.05 | 95.926
2.5 | 0.533 | 0.005 | -0.051 | 106.496
3 | 0.594 | 0.00515 | -0.051 | 115.174
3.5 | 0.654 | 0.00602 | -0.052 | 108.605
4 | 0.713 | 0.00826 | -0.053 | 86.338
4.5 | 0.77 | 0.00858 | -0.054 | 89.746
5 | 0.826 | 0.00887 | -0.054 | 93.059
5.5 | 0.879 | 0.0092 | -0.055 | 95.567
6 | 0.93 | 0.00906 | -0.056 | 102.743
6.5 | 0.978 | 0.00951 | -0.057 | 102.84
7 | 1.022 | 0.01079 | -0.057 | 94.722
7.5 | 1.062 | 0.0113 | -0.058 | 94.008
8 | 1.098 | 0.01182 | -0.059 | 92.84
8.5 | 1.125 | 0.01237 | -0.059 | 90.977
9 | 1.143 | 0.0131 | -0.06 | 87.28
9.5 | 1.154 | 0.01378 | -0.061 | 83.74
10 | 1.156 | 0.01457 | -0.061 | 79.317
10.5 | 1.148 | 0.01549 | -0.062 | 74.117
11 | 1.131 | 0.01657 | -0.062 | 68.261
11.5 | 1.104 | 0.01787 | -0.062 | 61.756
12 | 1.067 | 0.01939 | -0.063 | 55.007
12.5 | 1.016 | 0.02214 | -0.063 | 45.87
13 | 0.824 | 0.08217 | -0.04 | 10.029
13.5 | 0.771 | 0.09094 | -0.037 | 8.483
14 | 0.717 | 0.09905 | -0.035 | 7.234
14.5 | 0.657 | 0.10769 | -0.033 | 6.101
15 | 0.595 | 0.11558 | -0.033 | 5.149

## 86. Re 6M Mach 0.25 (2)
BIGFOIL.COM POLAR EXPORT
NACA65-214
NACA65-214 |  |  |  | Cl Max: | 1.5837 | at alpha= | 17 | deg
XFOIL ncrit=9 |  |  |  | L/D Max: | 104.889 | at alpha= | 8 | deg
Re: | 6000000 |  |  | Cd Min: | 0.21239 | at alpha= | -20 | deg
Mach: | 0.25 |  |  | Cl=0 at alpha= | -1.6073 | deg
|  |  |  | @ Cl=0.1, Cd= | 0.0037834
|  |  |  | @ Cl=0.4, Cd= | 0.0041434
|  |  |  | @ Cl=0.6, Cd= | 0.0069392
alpha (deg) | Cl | Cd | Cm | Cl/Cd
-20 | -0.6958 | 0.21239 | 0.0203 | -3.276
-19 | -1.0862 | 0.11039 | -0.0338 | -9.8397
-18.5 | -1.207 | 0.08355 | -0.0493 | -14.4464
-18 | -1.2491 | 0.06955 | -0.0575 | -17.9597
-17.5 | -1.2925 | 0.05681 | -0.0643 | -22.7513
-17 | -1.3151 | 0.04777 | -0.0678 | -27.5298
-16.5 | -1.3276 | 0.04066 | -0.0693 | -32.6513
-16 | -1.3326 | 0.0349 | -0.0694 | -38.1834
-15.5 | -1.3332 | 0.02988 | -0.0685 | -44.6185
-15 | -1.3142 | 0.0267 | -0.0671 | -49.221
-14.5 | -1.2929 | 0.02385 | -0.0652 | -54.2096
-13.5 | -1.205 | 0.01892 | -0.0672 | -63.6892
-13 | -1.1629 | 0.01704 | -0.0668 | -68.2453
-12.5 | -1.1364 | 0.01583 | -0.0622 | -71.7877
-12 | -1.1095 | 0.01472 | -0.0574 | -75.3736
-11.5 | -1.0926 | 0.01339 | -0.0506 | -81.5982
-11 | -1.0538 | 0.01235 | -0.0471 | -85.3279
-10.5 | -1.0072 | 0.01162 | -0.0448 | -86.6781
-10 | -0.9573 | 0.01101 | -0.0431 | -86.9482
-9.5 | -0.9057 | 0.01044 | -0.0416 | -86.7529
-9 | -0.8526 | 0.00993 | -0.0405 | -85.861
-8.5 | -0.7978 | 0.0095 | -0.0397 | -83.9789
-8 | -0.7441 | 0.00892 | -0.0388 | -83.4193
-7.5 | -0.6884 | 0.00849 | -0.0383 | -81.0836
-7 | -0.6315 | 0.00815 | -0.038 | -77.4847
-6.5 | -0.5737 | 0.00784 | -0.038 | -73.176
-6 | -0.5161 | 0.00752 | -0.0379 | -68.6303
-5.5 | -0.4578 | 0.00723 | -0.0381 | -63.3195
-5 | -0.3989 | 0.00701 | -0.0384 | -56.9044
-4.5 | -0.3401 | 0.00676 | -0.0387 | -50.3107
-4 | -0.2807 | 0.00656 | -0.0392 | -42.7896
-3.5 | -0.2214 | 0.00636 | -0.0396 | -34.8113
-3 | -0.1623 | 0.00607 | -0.0402 | -26.7381
-2.5 | -0.1043 | 0.00561 | -0.0406 | -18.5918
-2 | -0.0463 | 0.005 | -0.0413 | -9.26
-1 | 0.0716 | 0.00383 | -0.043 | 18.6945
-0.5 | 0.1326 | 0.00373 | -0.044 | 35.5496
0 | 0.1939 | 0.00373 | -0.0449 | 51.9839
0.5 | 0.2549 | 0.00375 | -0.0457 | 67.9733
1 | 0.3159 | 0.00379 | -0.0466 | 83.3509
1.5 | 0.3761 | 0.00393 | -0.0473 | 95.6997
2 | 0.4321 | 0.00443 | -0.0473 | 97.5395
2.5 | 0.4833 | 0.00537 | -0.0466 | 90
3 | 0.5366 | 0.00608 | -0.0462 | 88.2566
3.5 | 0.5892 | 0.00683 | -0.0456 | 86.2665
4 | 0.6436 | 0.00738 | -0.0453 | 87.2087
4.5 | 0.7 | 0.00775 | -0.0452 | 90.3226
5 | 0.7568 | 0.00805 | -0.0451 | 94.0124
5.5 | 0.8137 | 0.00835 | -0.045 | 97.4491
6 | 0.8692 | 0.00873 | -0.0446 | 99.5647
6.5 | 0.9251 | 0.00905 | -0.0442 | 102.221
7 | 0.9795 | 0.00947 | -0.0435 | 103.4319
7.5 | 1.0326 | 0.00992 | -0.0425 | 104.0927
8 | 1.0856 | 0.01035 | -0.0415 | 104.8889
8.5 | 1.1365 | 0.01086 | -0.0401 | 104.6501
9 | 1.183 | 0.01154 | -0.0378 | 102.513
9.5 | 1.2302 | 0.0121 | -0.0357 | 101.6694
10 | 1.269 | 0.01268 | -0.0319 | 100.0789
10.5 | 1.303 | 0.01341 | -0.0274 | 97.1663
11 | 1.3365 | 0.0143 | -0.0232 | 93.4615
11.5 | 1.364 | 0.01559 | -0.0185 | 87.492
12 | 1.397 | 0.01673 | -0.0148 | 83.5027
12.5 | 1.427 | 0.01806 | -0.011 | 79.0144
13.5 | 1.4828 | 0.02119 | -0.0035 | 69.9764
14 | 1.5078 | 0.02338 | -0.0002 | 64.491
14.5 | 1.5227 | 0.02642 | 0.0034 | 57.6344
15 | 1.5416 | 0.02935 | 0.0062 | 52.5247
15.5 | 1.5601 | 0.03249 | 0.0086 | 48.0179
16 | 1.5694 | 0.03664 | 0.0108 | 42.833
16.5 | 1.5786 | 0.0411 | 0.0123 | 38.4088
17 | 1.5837 | 0.04629 | 0.0131 | 34.2126
17.5 | 1.5806 | 0.05273 | 0.0131 | 29.9753
18 | 1.57 | 0.06053 | 0.0118 | 25.9376
18.5 | 1.5504 | 0.07014 | 0.0089 | 22.1044
19 | 1.5261 | 0.08124 | 0.0041 | 18.7851
19.5 | 1.4974 | 0.09392 | -0.0025 | 15.9434
20 | 1.4488 | 0.11095 | -0.013 | 13.0581

## 87. Re 6M Mach 0.50 (1)
BIGFOIL.COM POLAR EXPORT
NACA65-214
NACA65-214 |  |  |  | Cl Max: | 1.182 | at alpha= | 20 | deg
JavaFoil+Calcfoil stall+Eppler ext transition |  |  |  | L/D Max: | 112.274 | at alpha= | 2.5 | deg
Re: | 6000000 |  |  | Cd Min: | 0.00473 | at alpha= | -1 | deg
Mach: | 0.5 |  |  | Cl=0 at alpha= | -1.7857 | deg
|  |  |  | @ Cl=0.1, Cd= | 0.0047343
|  |  |  | @ Cl=0.4, Cd= | 0.0049441
|  |  |  | @ Cl=0.6, Cd= | 0.005353
alpha (deg) | Cl | Cd | Cm | Cl/Cd
-20 | -1.001 | 0.15508 | -0.009 | -6.454
-19.5 | -0.973 | 0.15056 | -0.009 | -6.465
-19 | -0.946 | 0.144 | -0.009 | -6.572
-18.5 | -0.923 | 0.14425 | -0.01 | -6.397
-18 | -0.893 | 0.13654 | -0.01 | -6.544
-17.5 | -0.864 | 0.13316 | -0.01 | -6.49
-17 | -0.837 | 0.12866 | -0.011 | -6.504
-16.5 | -0.81 | 0.12453 | -0.011 | -6.506
-16 | -0.785 | 0.12048 | -0.012 | -6.513
-15.5 | -0.756 | 0.11503 | -0.012 | -6.572
-15 | -0.728 | 0.10639 | -0.012 | -6.842
-14.5 | -0.701 | 0.10048 | -0.013 | -6.974
-14 | -0.674 | 0.09336 | -0.013 | -7.216
-13.5 | -0.646 | 0.09766 | -0.014 | -6.615
-13 | -0.619 | 0.08988 | -0.014 | -6.885
-12.5 | -0.593 | 0.08218 | -0.015 | -7.212
-12 | -0.568 | 0.07429 | -0.017 | -7.642
-11.5 | -0.545 | 0.06618 | -0.019 | -8.234
-11 | -0.508 | 0.08214 | -0.015 | -6.185
-10.5 | -0.481 | 0.071 | -0.015 | -6.774
-10 | -0.455 | 0.0635 | -0.017 | -7.158
-9.5 | -0.429 | 0.05818 | -0.018 | -7.366
-9 | -0.48 | 0.01359 | -0.034 | -35.321
-8.5 | -0.371 | 0.05558 | -0.017 | -6.672
-8 | -0.344 | 0.05115 | -0.018 | -6.72
-7.5 | -0.609 | 0.01172 | -0.037 | -51.952
-7 | -0.616 | 0.0106 | -0.038 | -58.135
-6.5 | -0.588 | 0.00979 | -0.039 | -60.084
-6 | -0.544 | 0.00926 | -0.04 | -58.718
-5.5 | -0.491 | 0.00879 | -0.041 | -55.802
-5 | -0.432 | 0.00841 | -0.042 | -51.362
-4.5 | -0.369 | 0.00806 | -0.043 | -45.79
-4 | -0.303 | 0.00709 | -0.044 | -42.804
-3.5 | -0.236 | 0.00744 | -0.045 | -31.789
-3 | -0.168 | 0.00715 | -0.046 | -23.521
-2.5 | -0.099 | 0.00489 | -0.047 | -20.292
-2 | -0.03 | 0.00479 | -0.048 | -6.219
-1.5 | 0.04 | 0.00476 | -0.049 | 8.395
-1 | 0.11 | 0.00473 | -0.05 | 23.198
-0.5 | 0.18 | 0.00477 | -0.051 | 37.67
0 | 0.25 | 0.0048 | -0.052 | 52.031
0.5 | 0.319 | 0.00483 | -0.053 | 66.061
1 | 0.389 | 0.00493 | -0.054 | 78.918
1.5 | 0.459 | 0.00502 | -0.055 | 91.391
2 | 0.526 | 0.00514 | -0.056 | 102.362
2.5 | 0.595 | 0.0053 | -0.056 | 112.274
3 | 0.662 | 0.00601 | -0.057 | 110.192
3.5 | 0.727 | 0.00842 | -0.058 | 86.26
4 | 0.79 | 0.0088 | -0.059 | 89.713
4.5 | 0.849 | 0.00996 | -0.06 | 85.2
5 | 0.903 | 0.01045 | -0.061 | 86.4
5.5 | 0.95 | 0.01103 | -0.061 | 86.116
6 | 0.987 | 0.01175 | -0.062 | 84.029
6.5 | 1.008 | 0.01256 | -0.063 | 80.302
7 | 1 | 0.01356 | -0.064 | 73.793
7.5 | 0.912 | 0.01483 | -0.064 | 61.473
8 | 0.539 | 0.05173 | -0.034 | 10.423
8.5 | 0.563 | 0.05963 | -0.03 | 9.448
9 | 0.716 | 0.01716 | -0.066 | 41.729
9.5 | 0.744 | 0.01898 | -0.066 | 39.189
10 | 0.649 | 0.06561 | -0.037 | 9.885
10.5 | 0.672 | 0.07411 | -0.034 | 9.073
11 | 0.834 | 0.02204 | -0.068 | 37.821
11.5 | 0.809 | 0.03907 | -0.062 | 20.717
12 | 0.756 | 0.08086 | -0.04 | 9.354
12.5 | 0.781 | 0.08938 | -0.038 | 8.736
13 | 0.809 | 0.09728 | -0.04 | 8.314
13.5 | 0.835 | 0.09327 | -0.04 | 8.95
14 | 0.861 | 0.10029 | -0.04 | 8.585
14.5 | 0.89 | 0.10776 | -0.042 | 8.258
15 | 0.919 | 0.11513 | -0.044 | 7.978
15.5 | 0.941 | 0.11603 | -0.042 | 8.112
16 | 0.968 | 0.12187 | -0.043 | 7.944
16.5 | 0.999 | 0.12447 | -0.047 | 8.027
17 | 1.031 | 0.12896 | -0.05 | 7.992
17.5 | 1.049 | 0.13278 | -0.046 | 7.899
18 | 1.077 | 0.13845 | -0.048 | 7.777
18.5 | 1.11 | 0.14053 | -0.052 | 7.898
19 | 1.144 | 0.14079 | -0.055 | 8.127
19.5 | 1.156 | 0.14991 | -0.05 | 7.709
20 | 1.182 | 0.1542 | -0.051 | 7.664

## 88. Re 6M Mach 0.50 (2)
BIGFOIL.COM POLAR EXPORT
NACA65-214
NACA65-214 |  |  |  | Cl Max: | 1.1339 | at alpha= | 9 | deg
XFOIL ncrit=9 |  |  |  | L/D Max: | 109.091 | at alpha= | 2 | deg
Re: | 6000000 |  |  | Cd Min: | 0.27598 | at alpha= | 20 | deg
Mach: | 0.5 |  |  | Cl=0 at alpha= | -1.5844 | deg
|  |  |  | @ Cl=0.1, Cd= | 0.0039227
|  |  |  | @ Cl=0.4, Cd= | 0.0039915
|  |  |  | @ Cl=0.6, Cd= | 0.0067353
alpha (deg) | Cl | Cd | Cm | Cl/Cd
-13 | -0.5111 | 0.11031 | -0.0534 | -4.6333
-12.5 | -0.5282 | 0.09844 | -0.0595 | -5.3657
-12 | -0.5441 | 0.08644 | -0.0666 | -6.2945
-11 | -0.5917 | 0.05807 | -0.0861 | -10.1894
-10.5 | -0.6207 | 0.04784 | -0.092 | -12.9745
-10 | -0.6579 | 0.0389 | -0.0945 | -16.9126
-9.5 | -0.69 | 0.0318 | -0.093 | -21.6981
-9 | -0.7189 | 0.02575 | -0.0883 | -27.9184
-8.5 | -0.7458 | 0.01996 | -0.0804 | -37.3647
-8 | -0.758 | 0.01475 | -0.0709 | -51.3898
-7.5 | -0.743 | 0.01196 | -0.062 | -62.1237
-7 | -0.702 | 0.01034 | -0.0561 | -67.8917
-6.5 | -0.6474 | 0.00932 | -0.0522 | -69.4635
-6 | -0.5862 | 0.00861 | -0.0495 | -68.0836
-5.5 | -0.5208 | 0.00812 | -0.0478 | -64.1379
-5 | -0.4556 | 0.00761 | -0.0465 | -59.8686
-4.5 | -0.3882 | 0.00729 | -0.0458 | -53.251
-4 | -0.3204 | 0.00698 | -0.0455 | -45.9026
-3.5 | -0.2525 | 0.00674 | -0.0455 | -37.4629
-3 | -0.1845 | 0.00649 | -0.0457 | -28.4284
-2.5 | -0.1179 | 0.00612 | -0.0459 | -19.2647
-2 | -0.0537 | 0.00539 | -0.0461 | -9.9629
-1.5 | 0.0109 | 0.00452 | -0.0468 | 2.4115
-1 | 0.0782 | 0.00396 | -0.0477 | 19.7475
-0.5 | 0.1483 | 0.00384 | -0.0488 | 38.6198
0 | 0.2184 | 0.00384 | -0.0498 | 56.875
0.5 | 0.2887 | 0.00386 | -0.0508 | 74.7927
1 | 0.3587 | 0.00392 | -0.0518 | 91.5051
1.5 | 0.428 | 0.00404 | -0.0525 | 105.9406
2 | 0.492 | 0.00451 | -0.0523 | 109.0909
2.5 | 0.5439 | 0.00576 | -0.0502 | 94.4271
3 | 0.5987 | 0.00672 | -0.0484 | 89.0923
4 | 0.7154 | 0.00809 | -0.0451 | 88.4302
4.5 | 0.7784 | 0.0085 | -0.0438 | 91.5765
5 | 0.8411 | 0.00891 | -0.0422 | 94.3996
5.5 | 0.9009 | 0.00941 | -0.0398 | 95.7386
6 | 0.9585 | 0.00996 | -0.0368 | 96.2349
6.5 | 1.0035 | 0.01063 | -0.0313 | 94.4026
7 | 1.0432 | 0.01152 | -0.0249 | 90.5556
7.5 | 1.0796 | 0.01274 | -0.0185 | 84.741
8 | 1.1093 | 0.01449 | -0.0116 | 76.5562
8.5 | 1.1305 | 0.01696 | -0.0044 | 66.6568
9 | 1.1339 | 0.02085 | 0.0035 | 54.3837
9.5 | 1.1228 | 0.02664 | 0.0107 | 42.1471
10 | 1.1035 | 0.03359 | 0.0158 | 32.852
10.5 | 1.076 | 0.04161 | 0.0183 | 25.8592
11 | 1.0475 | 0.05064 | 0.018 | 20.6852
11.5 | 1.0134 | 0.06165 | 0.0144 | 16.438
12 | 0.9802 | 0.07445 | 0.0075 | 13.1659
12.5 | 0.9499 | 0.08927 | -0.0026 | 10.6408
13 | 0.9252 | 0.10569 | -0.0143 | 8.7539
13.5 | 0.9029 | 0.12257 | -0.025 | 7.3664
15.5 | 0.8619 | 0.17953 | -0.0597 | 4.8009
16 | 0.8717 | 0.19074 | -0.0666 | 4.5701
16.5 | 0.8803 | 0.20275 | -0.0738 | 4.3418
17 | 0.8895 | 0.21514 | -0.081 | 4.1345
17.5 | 0.9054 | 0.22539 | -0.0872 | 4.017
18 | 0.9232 | 0.23507 | -0.0932 | 3.9273
18.5 | 0.9394 | 0.24568 | -0.0996 | 3.8237
19 | 0.9554 | 0.25681 | -0.1059 | 3.7203
19.5 | 0.9741 | 0.26669 | -0.112 | 3.6526
20 | 0.9938 | 0.27598 | -0.1178 | 3.601

## 89. Re 7M Mach 0.00 (1)
BIGFOIL.COM POLAR EXPORT
NACA65-214
NACA65-214 |  |  |  | Cl Max: | 1.22 | at alpha= | 11.5 | deg
JavaFoil+Calcfoil stall+Eppler ext transition |  |  |  | L/D Max: | 109.267 | at alpha= | 7 | deg
Re: | 7000000 |  |  | Cd Min: | 0.00453 | at alpha= | -1.5 | deg
Mach: | 0 |  |  | Cl=0 at alpha= | -1.7869 | deg
|  |  |  | @ Cl=0.1, Cd= | 0.0045484
|  |  |  | @ Cl=0.4, Cd= | 0.0047051
|  |  |  | @ Cl=0.6, Cd= | 0.0058303
alpha (deg) | Cl | Cd | Cm | Cl/Cd
-18.5 | -0.702 | 0.14273 | -0.008 | -4.915
-18 | -0.722 | 0.13274 | -0.008 | -5.441
-17.5 | -0.741 | 0.12525 | -0.009 | -5.92
-17 | -0.76 | 0.11776 | -0.01 | -6.451
-16.5 | -0.78 | 0.10721 | -0.011 | -7.274
-16 | -0.794 | 0.10182 | -0.011 | -7.797
-15.5 | -0.813 | 0.09066 | -0.013 | -8.967
-15 | -0.84 | 0.07344 | -0.015 | -11.436
-14.5 | -0.928 | 0.02932 | -0.019 | -31.653
-14 | -0.952 | 0.02209 | -0.02 | -43.086
-13.5 | -0.964 | 0.01817 | -0.022 | -53.067
-13 | -0.96 | 0.01671 | -0.023 | -57.452
-12.5 | -0.954 | 0.01508 | -0.023 | -63.271
-12 | -0.944 | 0.01364 | -0.024 | -69.177
-11.5 | -0.927 | 0.01282 | -0.025 | -72.291
-11 | -0.906 | 0.01201 | -0.026 | -75.441
-10.5 | -0.881 | 0.01125 | -0.027 | -78.278
-10 | -0.851 | 0.0107 | -0.028 | -79.557
-9.5 | -0.818 | 0.01013 | -0.029 | -80.755
-9 | -0.781 | 0.00971 | -0.03 | -80.404
-8.5 | -0.74 | 0.00924 | -0.031 | -80.109
-8 | -0.697 | 0.00888 | -0.032 | -78.507
-7.5 | -0.651 | 0.00824 | -0.032 | -79.008
-7 | -0.602 | 0.00845 | -0.033 | -71.21
-6.5 | -0.549 | 0.00805 | -0.034 | -68.232
-6 | -0.495 | 0.00783 | -0.035 | -63.223
-5.5 | -0.439 | 0.00759 | -0.036 | -57.872
-5 | -0.382 | 0.00738 | -0.037 | -51.827
-4.5 | -0.324 | 0.00717 | -0.038 | -45.198
-4 | -0.265 | 0.00696 | -0.038 | -38.12
-3.5 | -0.206 | 0.00681 | -0.039 | -30.236
-3 | -0.146 | 0.00516 | -0.04 | -28.329
-2.5 | -0.086 | 0.00467 | -0.041 | -18.448
-2 | -0.026 | 0.00459 | -0.042 | -5.628
-1.5 | 0.035 | 0.00453 | -0.042 | 7.629
-1 | 0.095 | 0.00455 | -0.043 | 20.905
-0.5 | 0.156 | 0.00453 | -0.044 | 34.354
0 | 0.216 | 0.00454 | -0.045 | 47.614
0.5 | 0.277 | 0.00459 | -0.046 | 60.317
1 | 0.337 | 0.00465 | -0.047 | 72.454
1.5 | 0.397 | 0.0047 | -0.047 | 84.509
2 | 0.456 | 0.0048 | -0.048 | 95.055
2.5 | 0.516 | 0.00491 | -0.049 | 105.032
3 | 0.575 | 0.00561 | -0.05 | 102.474
3.5 | 0.634 | 0.00613 | -0.05 | 103.35
4 | 0.691 | 0.00823 | -0.051 | 83.963
4.5 | 0.748 | 0.00854 | -0.052 | 87.518
5 | 0.803 | 0.00885 | -0.053 | 90.68
5.5 | 0.856 | 0.00862 | -0.054 | 99.225
6 | 0.907 | 0.00892 | -0.054 | 101.686
6.5 | 0.957 | 0.00932 | -0.055 | 102.654
7 | 1.003 | 0.00918 | -0.056 | 109.267
7.5 | 1.047 | 0.00961 | -0.056 | 109.005
8 | 1.088 | 0.01084 | -0.057 | 100.357
8.5 | 1.123 | 0.01129 | -0.058 | 99.408
9 | 1.152 | 0.01183 | -0.058 | 97.398
9.5 | 1.176 | 0.0124 | -0.059 | 94.798
10 | 1.195 | 0.01296 | -0.059 | 92.187
10.5 | 1.208 | 0.01367 | -0.06 | 88.427
11 | 1.217 | 0.01429 | -0.061 | 85.185
11.5 | 1.22 | 0.01514 | -0.061 | 80.533
12 | 1.217 | 0.01608 | -0.062 | 75.711
12.5 | 1.209 | 0.01709 | -0.062 | 70.742
13 | 1.198 | 0.01806 | -0.062 | 66.307
13.5 | 1.179 | 0.01966 | -0.063 | 59.968
14 | 1.157 | 0.02149 | -0.063 | 53.841
14.5 | 1.129 | 0.02397 | -0.063 | 47.089
15 | 1.089 | 0.02936 | -0.062 | 37.096
15.5 | 0.955 | 0.08038 | -0.05 | 11.883
16 | 0.91 | 0.09989 | -0.045 | 9.108
16.5 | 0.879 | 0.11036 | -0.043 | 7.966

## 90. Re 7M Mach 0.00 (2)
BIGFOIL.COM POLAR EXPORT
NACA65-214
NACA65-214 |  |  |  | Cl Max: | 1.7474 | at alpha= | 20 | deg
XFOIL ncrit=9 |  |  |  | L/D Max: | 111.281 | at alpha= | 9 | deg
Re: | 7000000 |  |  | Cd Min: | 0.04776 | at alpha= | 20 | deg
Mach: | 0 |  |  | Cl=0 at alpha= | -1.6186 | deg
|  |  |  | @ Cl=0.1, Cd= | 0.0037037
|  |  |  | @ Cl=0.4, Cd= | 0.0044433
|  |  |  | @ Cl=0.6, Cd= | 0.0068089
alpha (deg) | Cl | Cd | Cm | Cl/Cd
-20 | -1.5761 | 0.04012 | -0.0547 | -39.2846
-19.5 | -1.5688 | 0.03599 | -0.0549 | -43.5899
-19 | -1.5557 | 0.03268 | -0.0547 | -47.604
-18.5 | -1.5503 | 0.0288 | -0.0539 | -53.8299
-18 | -1.533 | 0.02602 | -0.0531 | -58.9162
-17.5 | -1.5118 | 0.02365 | -0.0522 | -63.9239
-17 | -1.4877 | 0.02153 | -0.0511 | -69.0989
-16.5 | -1.4595 | 0.01983 | -0.05 | -73.6006
-16 | -1.4297 | 0.01829 | -0.0487 | -78.1684
-15.5 | -1.3972 | 0.01702 | -0.0473 | -82.0917
-15 | -1.3652 | 0.01586 | -0.0455 | -86.0782
-14.5 | -1.3131 | 0.01492 | -0.0472 | -88.0094
-14 | -1.2612 | 0.01415 | -0.0485 | -89.1307
-13.5 | -1.2402 | 0.01348 | -0.0433 | -92.003
-13 | -1.2026 | 0.01298 | -0.0408 | -92.6502
-12.5 | -1.1607 | 0.01242 | -0.0392 | -93.4541
-12 | -1.1193 | 0.01169 | -0.0375 | -95.7485
-11.5 | -1.0746 | 0.01106 | -0.0363 | -97.1609
-11 | -1.027 | 0.01055 | -0.0355 | -97.346
-10 | -0.9272 | 0.00969 | -0.0346 | -95.6863
-9.5 | -0.8755 | 0.0093 | -0.0344 | -94.1398
-9 | -0.823 | 0.00896 | -0.0344 | -91.8527
-8.5 | -0.77 | 0.00863 | -0.0344 | -89.2236
-8 | -0.7173 | 0.00821 | -0.0343 | -87.3691
-7.5 | -0.663 | 0.0079 | -0.0345 | -83.9241
-7 | -0.6081 | 0.00763 | -0.0348 | -79.6986
-6.5 | -0.5525 | 0.00739 | -0.0351 | -74.7632
-6 | -0.497 | 0.00711 | -0.0355 | -69.9015
-5.5 | -0.4409 | 0.00688 | -0.0359 | -64.0843
-5 | -0.3842 | 0.00669 | -0.0365 | -57.429
-4 | -0.2704 | 0.00629 | -0.0376 | -42.9889
-3.5 | -0.2134 | 0.0061 | -0.0382 | -34.9836
-3 | -0.1563 | 0.00584 | -0.0388 | -26.7637
-2 | -0.0434 | 0.00493 | -0.0401 | -8.8032
-1 | 0.0704 | 0.00379 | -0.0419 | 18.5752
-0.5 | 0.1287 | 0.00362 | -0.0427 | 35.5525
0 | 0.1876 | 0.00362 | -0.0436 | 51.8232
0.5 | 0.2464 | 0.00364 | -0.0445 | 67.6923
1 | 0.3051 | 0.00369 | -0.0453 | 82.6829
1.5 | 0.3624 | 0.00388 | -0.0459 | 93.4021
2 | 0.4138 | 0.00465 | -0.0456 | 88.9892
2.5 | 0.4657 | 0.00537 | -0.0454 | 86.7225
3 | 0.5187 | 0.00595 | -0.0454 | 87.1765
3.5 | 0.571 | 0.00656 | -0.0452 | 87.0427
4 | 0.6246 | 0.00702 | -0.0452 | 88.9744
4.5 | 0.679 | 0.00737 | -0.0453 | 92.1303
5 | 0.7341 | 0.00765 | -0.0455 | 95.9608
5.5 | 0.789 | 0.00792 | -0.0457 | 99.6212
6 | 0.843 | 0.00823 | -0.0458 | 102.4301
6.5 | 0.897 | 0.00852 | -0.0459 | 105.2817
7 | 0.9503 | 0.00883 | -0.0459 | 107.6217
7.5 | 1.0021 | 0.00924 | -0.0456 | 108.4524
8.5 | 1.1056 | 0.00994 | -0.0451 | 111.2274
9 | 1.1551 | 0.01038 | -0.0444 | 111.2813
9.5 | 1.2028 | 0.0109 | -0.0435 | 110.3486
10 | 1.2507 | 0.01133 | -0.0427 | 110.3883
10.5 | 1.2968 | 0.01182 | -0.0415 | 109.7124
11 | 1.3404 | 0.01235 | -0.04 | 108.5344
11.5 | 1.3779 | 0.01295 | -0.0373 | 106.4015
12 | 1.4062 | 0.01366 | -0.033 | 102.9429
12.5 | 1.4362 | 0.01443 | -0.0293 | 99.5288
13 | 1.4677 | 0.01519 | -0.0262 | 96.6228
14 | 1.523 | 0.01703 | -0.0194 | 89.4304
14.5 | 1.5513 | 0.01831 | -0.0167 | 84.7242
15 | 1.5772 | 0.0198 | -0.0141 | 79.6566
15.5 | 1.6023 | 0.02144 | -0.0116 | 74.7341
16 | 1.622 | 0.02353 | -0.0089 | 68.9333
16.5 | 1.6421 | 0.02572 | -0.0066 | 63.8453
17 | 1.6652 | 0.02775 | -0.0049 | 60.0072
17.5 | 1.6838 | 0.03025 | -0.0032 | 55.6628
18 | 1.7023 | 0.03286 | -0.0017 | 51.8046
18.5 | 1.717 | 0.03598 | -0.0005 | 47.721
19 | 1.73 | 0.03943 | 0.0004 | 43.8752
19.5 | 1.7401 | 0.04336 | 0.001 | 40.1315
20 | 1.7474 | 0.04776 | 0.0012 | 36.5871

## 91. Re 7M Mach 0.10 (1)
BIGFOIL.COM POLAR EXPORT
NACA65-214
NACA65-214 |  |  |  | Cl Max: | 1.208 | at alpha= | 11 | deg
JavaFoil+Calcfoil stall+Eppler ext transition |  |  |  | L/D Max: | 114.876 | at alpha= | 7.5 | deg
Re: | 7000000 |  |  | Cd Min: | 0.00452 | at alpha= | -1.5 | deg
Mach: | 0.1 |  |  | Cl=0 at alpha= | -1.7869 | deg
|  |  |  | @ Cl=0.1, Cd= | 0.0045313
|  |  |  | @ Cl=0.4, Cd= | 0.0047417
|  |  |  | @ Cl=0.6, Cd= | 0.0058114
alpha (deg) | Cl | Cd | Cm | Cl/Cd
-18 | -0.677 | 0.1371 | -0.008 | -4.937
-17.5 | -0.699 | 0.12888 | -0.009 | -5.424
-17 | -0.721 | 0.12078 | -0.009 | -5.97
-16.5 | -0.743 | 0.1109 | -0.01 | -6.7
-16 | -0.76 | 0.10666 | -0.011 | -7.124
-15.5 | -0.779 | 0.09755 | -0.012 | -7.988
-15 | -0.798 | 0.08765 | -0.013 | -9.107
-14.5 | -0.837 | 0.06342 | -0.016 | -13.196
-14 | -0.921 | 0.02598 | -0.02 | -35.437
-13.5 | -0.938 | 0.02101 | -0.021 | -44.628
-13 | -0.947 | 0.0169 | -0.023 | -56.033
-12.5 | -0.941 | 0.01564 | -0.024 | -60.199
-12 | -0.934 | 0.01396 | -0.025 | -66.96
-11.5 | -0.92 | 0.01306 | -0.025 | -70.413
-11 | -0.901 | 0.01227 | -0.026 | -73.411
-10.5 | -0.878 | 0.0114 | -0.027 | -76.988
-10 | -0.849 | 0.01091 | -0.028 | -77.867
-9.5 | -0.817 | 0.01029 | -0.029 | -79.418
-9 | -0.781 | 0.00982 | -0.03 | -79.537
-8.5 | -0.741 | 0.00931 | -0.031 | -79.601
-8 | -0.698 | 0.00894 | -0.032 | -78.096
-7.5 | -0.652 | 0.00792 | -0.033 | -82.365
-7 | -0.604 | 0.00845 | -0.034 | -71.486
-6.5 | -0.551 | 0.00817 | -0.034 | -67.533
-6 | -0.497 | 0.00792 | -0.035 | -62.779
-5.5 | -0.441 | 0.00757 | -0.036 | -58.254
-5 | -0.384 | 0.00737 | -0.037 | -52.113
-4.5 | -0.326 | 0.00715 | -0.038 | -45.523
-4 | -0.267 | 0.00696 | -0.039 | -38.307
-3.5 | -0.207 | 0.00679 | -0.039 | -30.477
-3 | -0.147 | 0.00516 | -0.04 | -28.427
-2.5 | -0.087 | 0.00465 | -0.041 | -18.61
-2 | -0.026 | 0.0046 | -0.042 | -5.648
-1.5 | 0.035 | 0.00452 | -0.043 | 7.694
-1 | 0.096 | 0.00453 | -0.044 | 21.093
-0.5 | 0.156 | 0.00455 | -0.044 | 34.394
0 | 0.217 | 0.00458 | -0.045 | 47.44
0.5 | 0.278 | 0.00462 | -0.046 | 60.186
1 | 0.339 | 0.00467 | -0.047 | 72.59
1.5 | 0.399 | 0.00474 | -0.048 | 84.204
2 | 0.459 | 0.00484 | -0.048 | 94.831
2.5 | 0.519 | 0.00495 | -0.049 | 104.745
3 | 0.578 | 0.00561 | -0.05 | 102.942
3.5 | 0.637 | 0.00615 | -0.051 | 103.595
4 | 0.695 | 0.00825 | -0.052 | 84.243
4.5 | 0.751 | 0.00858 | -0.052 | 87.598
5 | 0.807 | 0.00886 | -0.053 | 91.008
5.5 | 0.859 | 0.0087 | -0.054 | 98.725
6 | 0.911 | 0.00904 | -0.055 | 100.746
6.5 | 0.96 | 0.00934 | -0.055 | 102.857
7 | 1.007 | 0.00923 | -0.056 | 109.081
7.5 | 1.05 | 0.00914 | -0.057 | 114.876
8 | 1.09 | 0.01097 | -0.057 | 99.367
8.5 | 1.124 | 0.01144 | -0.058 | 98.24
9 | 1.152 | 0.01194 | -0.059 | 96.452
9.5 | 1.174 | 0.01253 | -0.059 | 93.696
10 | 1.191 | 0.01312 | -0.06 | 90.787
10.5 | 1.203 | 0.01381 | -0.06 | 87.087
11 | 1.208 | 0.01457 | -0.061 | 82.947
11.5 | 1.208 | 0.01534 | -0.061 | 78.744
12 | 1.202 | 0.01638 | -0.062 | 73.366
12.5 | 1.191 | 0.01735 | -0.062 | 68.617
13 | 1.174 | 0.01851 | -0.063 | 63.42
13.5 | 1.151 | 0.02032 | -0.063 | 56.635
14 | 1.121 | 0.02276 | -0.063 | 49.27
14.5 | 1.085 | 0.02633 | -0.063 | 41.22
15 | 0.935 | 0.08165 | -0.048 | 11.446
15.5 | 0.89 | 0.09884 | -0.043 | 9.01
16 | 0.858 | 0.10834 | -0.041 | 7.921

## 92. Re 7M Mach 0.10 (2)
BIGFOIL.COM POLAR EXPORT
NACA65-214
NACA65-214 |  |  |  | Cl Max: | 1.7287 | at alpha= | 20 | deg
XFOIL ncrit=9 |  |  |  | L/D Max: | 110.938 | at alpha= | 8.5 | deg
Re: | 7000000 |  |  | Cd Min: | 0.05268 | at alpha= | 20 | deg
Mach: | 0.1 |  |  | Cl=0 at alpha= | -1.618 | deg
|  |  |  | @ Cl=0.1, Cd= | 0.0037051
|  |  |  | @ Cl=0.4, Cd= | 0.0044087
|  |  |  | @ Cl=0.6, Cd= | 0.0068227
alpha (deg) | Cl | Cd | Cm | Cl/Cd
-20 | -1.5548 | 0.04495 | -0.057 | -34.5895
-19.5 | -1.5537 | 0.03984 | -0.0577 | -38.9985
-19 | -1.5376 | 0.03648 | -0.0578 | -42.1491
-18.5 | -1.5318 | 0.03239 | -0.0574 | -47.2924
-18 | -1.5204 | 0.0289 | -0.0567 | -52.609
-17.5 | -1.5066 | 0.02576 | -0.0556 | -58.486
-17 | -1.4864 | 0.02319 | -0.0545 | -64.0966
-16.5 | -1.4607 | 0.02116 | -0.0532 | -69.0312
-16 | -1.4326 | 0.01936 | -0.0518 | -73.9979
-15.5 | -1.4011 | 0.0179 | -0.0503 | -78.2737
-14.5 | -1.3248 | 0.01556 | -0.0485 | -85.1414
-14 | -1.2588 | 0.01457 | -0.0526 | -86.3967
-13.5 | -1.2367 | 0.01383 | -0.0476 | -89.4215
-12.5 | -1.1663 | 0.01268 | -0.0414 | -91.9795
-12 | -1.1229 | 0.01208 | -0.0397 | -92.9553
-11.5 | -1.0806 | 0.01127 | -0.0379 | -95.8829
-11 | -1.0333 | 0.01071 | -0.0369 | -96.4799
-10.5 | -0.984 | 0.01024 | -0.0361 | -96.0938
-10 | -0.9332 | 0.0098 | -0.0356 | -95.2245
-9.5 | -0.8813 | 0.0094 | -0.0353 | -93.7553
-9 | -0.8285 | 0.00904 | -0.0351 | -91.6482
-8.5 | -0.7748 | 0.00872 | -0.0351 | -88.8532
-8 | -0.7219 | 0.00827 | -0.0349 | -87.2914
-7.5 | -0.6673 | 0.00794 | -0.035 | -84.0428
-7 | -0.612 | 0.00767 | -0.0352 | -79.7914
-6.5 | -0.5561 | 0.00742 | -0.0355 | -74.9461
-6 | -0.5001 | 0.00714 | -0.0358 | -70.042
-5.5 | -0.4437 | 0.00691 | -0.0362 | -64.2113
-5 | -0.3866 | 0.00671 | -0.0368 | -57.6155
-4.5 | -0.3297 | 0.0065 | -0.0372 | -50.7231
-4 | -0.272 | 0.00631 | -0.0378 | -43.1062
-3.5 | -0.2146 | 0.00612 | -0.0384 | -35.0654
-3 | -0.1572 | 0.00585 | -0.039 | -26.8718
-2.5 | -0.1005 | 0.00547 | -0.0396 | -18.3729
-2 | -0.0437 | 0.00494 | -0.0403 | -8.8462
-1 | 0.0707 | 0.00379 | -0.0421 | 18.6544
-0.5 | 0.1294 | 0.00362 | -0.043 | 35.7459
0 | 0.1886 | 0.00363 | -0.0438 | 51.9559
0.5 | 0.2478 | 0.00364 | -0.0447 | 68.0769
1 | 0.3068 | 0.00369 | -0.0455 | 83.1436
1.5 | 0.3645 | 0.00388 | -0.0461 | 93.9433
2 | 0.4162 | 0.00465 | -0.0458 | 89.5054
2.5 | 0.4683 | 0.00538 | -0.0456 | 87.0446
3 | 0.5214 | 0.00598 | -0.0455 | 87.1906
3.5 | 0.5739 | 0.0066 | -0.0453 | 86.9545
4 | 0.6278 | 0.00706 | -0.0452 | 88.9235
4.5 | 0.6826 | 0.0074 | -0.0453 | 92.2432
5 | 0.738 | 0.00768 | -0.0455 | 96.0938
5.5 | 0.7933 | 0.00795 | -0.0457 | 99.7862
6 | 0.8476 | 0.00827 | -0.0457 | 102.4909
7 | 0.9556 | 0.00889 | -0.0457 | 107.4916
7.5 | 1.0078 | 0.00929 | -0.0453 | 108.4822
8 | 1.0603 | 0.00963 | -0.045 | 110.1038
8.5 | 1.1116 | 0.01002 | -0.0445 | 110.9381
9 | 1.1611 | 0.0105 | -0.0437 | 110.581
9.5 | 1.2091 | 0.011 | -0.0427 | 109.9182
10 | 1.257 | 0.01146 | -0.0417 | 109.6859
10.5 | 1.3027 | 0.01197 | -0.0402 | 108.8304
11 | 1.3456 | 0.01254 | -0.0384 | 107.3046
11.5 | 1.3775 | 0.01319 | -0.0344 | 104.4352
12 | 1.4052 | 0.01402 | -0.03 | 100.2282
12.5 | 1.4382 | 0.01475 | -0.0268 | 97.5051
13 | 1.4696 | 0.01559 | -0.0236 | 94.2656
13.5 | 1.495 | 0.01644 | -0.0194 | 90.9367
14 | 1.5246 | 0.01766 | -0.0166 | 86.3307
14.5 | 1.5521 | 0.01909 | -0.0138 | 81.3043
15 | 1.5768 | 0.02077 | -0.011 | 75.9172
15.5 | 1.6005 | 0.02263 | -0.0084 | 70.7247
16 | 1.6189 | 0.02497 | -0.0056 | 64.8338
16.5 | 1.6423 | 0.02705 | -0.0036 | 60.7135
17 | 1.6641 | 0.02934 | -0.0019 | 56.7178
17.5 | 1.6814 | 0.03211 | -0.0001 | 52.3637
18 | 1.6977 | 0.03515 | 0.0013 | 48.2987
18.5 | 1.7099 | 0.03872 | 0.0025 | 44.1606
19 | 1.7204 | 0.04269 | 0.0032 | 40.2998
19.5 | 1.7274 | 0.04723 | 0.0035 | 36.5742
20 | 1.7287 | 0.05268 | 0.0033 | 32.8151

## 93. Re 7M Mach 0.25 (1)
BIGFOIL.COM POLAR EXPORT
NACA65-214
NACA65-214 |  |  |  | Cl Max: | 1.157 | at alpha= | 10 | deg
JavaFoil+Calcfoil stall+Eppler ext transition |  |  |  | L/D Max: | 106.966 | at alpha= | 2.5 | deg
Re: | 7000000 |  |  | Cd Min: | 0.00456 | at alpha= | -1.5 | deg
Mach: | 0.25 |  |  | Cl=0 at alpha= | -1.7857 | deg
|  |  |  | @ Cl=0.1, Cd= | 0.0045794
|  |  |  | @ Cl=0.4, Cd= | 0.0047587
|  |  |  | @ Cl=0.6, Cd= | 0.1137
alpha (deg) | Cl | Cd | Cm | Cl/Cd
-16 | -0.484 | 0.12072 | -0.009 | -4.01
-15.5 | -0.535 | 0.11401 | -0.01 | -4.69
-15 | -0.581 | 0.1063 | -0.01 | -5.464
-14.5 | -0.622 | 0.10042 | -0.011 | -6.195
-14 | -0.658 | 0.09351 | -0.012 | -7.042
-13.5 | -0.688 | 0.08728 | -0.013 | -7.887
-13 | -0.708 | 0.07965 | -0.014 | -8.892
-12.5 | -0.734 | 0.06569 | -0.017 | -11.167
-12 | -0.842 | 0.01935 | -0.024 | -43.506
-11.5 | -0.856 | 0.0157 | -0.026 | -54.534
-11 | -0.86 | 0.01338 | -0.027 | -64.247
-10.5 | -0.85 | 0.01244 | -0.028 | -68.306
-10 | -0.832 | 0.01174 | -0.029 | -70.854
-9.5 | -0.809 | 0.0109 | -0.03 | -74.214
-9 | -0.779 | 0.0103 | -0.031 | -75.636
-8.5 | -0.744 | 0.00977 | -0.032 | -76.16
-8 | -0.705 | 0.00931 | -0.032 | -75.675
-7.5 | -0.661 | 0.00892 | -0.033 | -74.102
-7 | -0.613 | 0.00787 | -0.034 | -77.9
-6.5 | -0.563 | 0.00839 | -0.035 | -67.097
-6 | -0.509 | 0.00812 | -0.036 | -62.629
-5.5 | -0.452 | 0.00785 | -0.037 | -57.581
-5 | -0.394 | 0.0075 | -0.038 | -52.509
-4.5 | -0.334 | 0.00729 | -0.039 | -45.874
-4 | -0.274 | 0.00706 | -0.04 | -38.742
-3.5 | -0.212 | 0.00685 | -0.04 | -31.01
-3 | -0.151 | 0.00668 | -0.041 | -22.578
-2.5 | -0.089 | 0.00469 | -0.042 | -18.932
-2 | -0.027 | 0.00464 | -0.043 | -5.746
-1.5 | 0.036 | 0.00456 | -0.044 | 7.828
-1 | 0.098 | 0.00458 | -0.045 | 21.452
-0.5 | 0.161 | 0.00456 | -0.046 | 35.264
0 | 0.223 | 0.00459 | -0.046 | 48.63
0.5 | 0.286 | 0.00463 | -0.047 | 61.714
1 | 0.348 | 0.0047 | -0.048 | 74.112
1.5 | 0.41 | 0.00477 | -0.049 | 86.059
2 | 0.471 | 0.00487 | -0.05 | 96.724
2.5 | 0.533 | 0.00498 | -0.051 | 106.966
3 | 0.594 | 0.00574 | -0.051 | 103.467
3.5 | 0.654 | 0.00635 | -0.052 | 103.005
4 | 0.713 | 0.00847 | -0.053 | 84.134
4.5 | 0.771 | 0.00879 | -0.054 | 87.63
5 | 0.826 | 0.00864 | -0.054 | 95.539
5.5 | 0.88 | 0.00896 | -0.055 | 98.204
6 | 0.931 | 0.00884 | -0.056 | 105.351
6.5 | 0.979 | 0.00924 | -0.057 | 105.932
7 | 1.023 | 0.01051 | -0.057 | 97.377
7.5 | 1.063 | 0.011 | -0.058 | 96.666
8 | 1.099 | 0.01151 | -0.059 | 95.472
8.5 | 1.126 | 0.01205 | -0.059 | 93.48
9 | 1.145 | 0.01274 | -0.06 | 89.868
9.5 | 1.155 | 0.01341 | -0.061 | 86.126
10 | 1.157 | 0.01419 | -0.061 | 81.528
10.5 | 1.15 | 0.01503 | -0.062 | 76.492
11 | 1.133 | 0.01605 | -0.062 | 70.559
11.5 | 1.105 | 0.0173 | -0.063 | 63.912
12 | 1.068 | 0.01885 | -0.063 | 56.647
12.5 | 1.02 | 0.02101 | -0.063 | 48.529
13 | 0.832 | 0.07669 | -0.043 | 10.851
13.5 | 0.774 | 0.08877 | -0.038 | 8.716
14 | 0.716 | 0.09922 | -0.035 | 7.22
14.5 | 0.657 | 0.10758 | -0.033 | 6.109
15 | 0.595 | 0.1137 | -0.033 | 5.236

## 94. Re 7M Mach 0.25 (2)
BIGFOIL.COM POLAR EXPORT
NACA65-214
NACA65-214 |  |  |  | Cl Max: | 1.6173 | at alpha= | 17.5 | deg
XFOIL ncrit=9 |  |  |  | L/D Max: | 108.695 | at alpha= | 8 | deg
Re: | 7000000 |  |  | Cd Min: | 0.12583 | at alpha= | -19.5 | deg
Mach: | 0.25 |  |  | Cl=0 at alpha= | -1.6118 | deg
|  |  |  | @ Cl=0.1, Cd= | 0.0037283
|  |  |  | @ Cl=0.4, Cd= | 0.0042322
|  |  |  | @ Cl=0.6, Cd= | 0.0068338
alpha (deg) | Cl | Cd | Cm | Cl/Cd
-19.5 | -1.0418 | 0.12583 | -0.0253 | -8.2794
-19 | -1.1356 | 0.10357 | -0.0369 | -10.9646
-18.5 | -1.2569 | 0.07679 | -0.0533 | -16.368
-18 | -1.296 | 0.06389 | -0.0607 | -20.2849
-17.5 | -1.3229 | 0.05375 | -0.0654 | -24.6121
-17 | -1.3441 | 0.04519 | -0.0683 | -29.7433
-16.5 | -1.3722 | 0.03699 | -0.0696 | -37.0965
-16 | -1.3813 | 0.03116 | -0.069 | -44.3293
-15.5 | -1.3756 | 0.02684 | -0.0674 | -51.2519
-15 | -1.3556 | 0.02385 | -0.0655 | -56.8386
-14.5 | -1.3264 | 0.02166 | -0.0634 | -61.2373
-14 | -1.2842 | 0.01921 | -0.0639 | -66.8506
-13.5 | -1.2091 | 0.01738 | -0.0692 | -69.5685
-13 | -1.189 | 0.01592 | -0.0639 | -74.6859
-12.5 | -1.1611 | 0.01478 | -0.0593 | -78.5589
-12 | -1.1353 | 0.01382 | -0.0539 | -82.1491
-11.5 | -1.0999 | 0.01307 | -0.0496 | -84.1546
-11 | -1.0604 | 0.01201 | -0.0462 | -88.2931
-10.5 | -1.0152 | 0.01115 | -0.0437 | -91.0493
-10 | -0.9644 | 0.01055 | -0.0421 | -91.4123
-9.5 | -0.9117 | 0.01002 | -0.0408 | -90.988
-9 | -0.8577 | 0.00953 | -0.0398 | -90
-8.5 | -0.8023 | 0.00911 | -0.0391 | -88.0681
-8 | -0.7462 | 0.00873 | -0.0385 | -85.4754
-7.5 | -0.6909 | 0.00823 | -0.0379 | -83.949
-7 | -0.6337 | 0.00789 | -0.0377 | -80.3169
-6.5 | -0.5758 | 0.0076 | -0.0377 | -75.7632
-6 | -0.5171 | 0.00734 | -0.0378 | -70.4496
-5.5 | -0.459 | 0.00704 | -0.0379 | -65.1989
-5 | -0.3999 | 0.00681 | -0.0383 | -58.7225
-4.5 | -0.3407 | 0.00659 | -0.0387 | -51.6995
-4 | -0.2813 | 0.00639 | -0.0391 | -44.0219
-3.5 | -0.2217 | 0.00619 | -0.0396 | -35.8158
-3 | -0.1623 | 0.00596 | -0.0402 | -27.2315
-2.5 | -0.1037 | 0.00557 | -0.0407 | -18.6176
-2 | -0.0455 | 0.00501 | -0.0414 | -9.0818
-1.5 | 0.0131 | 0.00443 | -0.0422 | 2.9571
-1 | 0.0724 | 0.00381 | -0.0432 | 19.0026
-0.5 | 0.1332 | 0.00363 | -0.0441 | 36.6942
0 | 0.1942 | 0.00365 | -0.045 | 53.2055
0.5 | 0.2554 | 0.00366 | -0.0459 | 69.7814
1 | 0.3165 | 0.00372 | -0.0467 | 85.0806
1.5 | 0.3762 | 0.00388 | -0.0473 | 96.9588
2.5 | 0.4823 | 0.00545 | -0.0465 | 88.4954
3 | 0.5365 | 0.00609 | -0.0463 | 88.0952
3.5 | 0.5901 | 0.00675 | -0.0458 | 87.4222
4 | 0.6456 | 0.00722 | -0.0456 | 89.4183
4.5 | 0.7026 | 0.00754 | -0.0456 | 93.183
5 | 0.7597 | 0.00785 | -0.0456 | 96.7771
5.5 | 0.8167 | 0.00814 | -0.0455 | 100.3317
6 | 0.8729 | 0.00848 | -0.0452 | 102.9363
6.5 | 0.929 | 0.00881 | -0.0449 | 105.4484
7 | 0.9833 | 0.00924 | -0.0442 | 106.4177
7.5 | 1.0379 | 0.00962 | -0.0434 | 107.8898
8 | 1.0913 | 0.01004 | -0.0425 | 108.6952
8.5 | 1.1424 | 0.01056 | -0.041 | 108.1818
9 | 1.1916 | 0.01114 | -0.0392 | 106.9659
9.5 | 1.24 | 0.01167 | -0.0372 | 106.2554
10 | 1.2838 | 0.01226 | -0.0344 | 104.7145
10.5 | 1.3167 | 0.01295 | -0.0296 | 101.6757
11 | 1.3478 | 0.01387 | -0.0248 | 97.1738
11.5 | 1.3805 | 0.01487 | -0.0207 | 92.8379
12 | 1.414 | 0.01594 | -0.0168 | 88.7077
12.5 | 1.4454 | 0.0172 | -0.013 | 84.0349
13 | 1.4743 | 0.01853 | -0.009 | 79.5629
13.5 | 1.4997 | 0.02017 | -0.0049 | 74.353
14 | 1.5203 | 0.02258 | -0.0011 | 67.3295
14.5 | 1.545 | 0.02487 | 0.002 | 62.123
15 | 1.5654 | 0.02758 | 0.005 | 56.7585
15.5 | 1.5852 | 0.03054 | 0.0077 | 51.9057
16 | 1.5973 | 0.0343 | 0.0101 | 46.5685
16.5 | 1.6091 | 0.03837 | 0.0119 | 41.9364
17 | 1.6169 | 0.04311 | 0.0132 | 37.5064
17.5 | 1.6173 | 0.04892 | 0.0137 | 33.0601
18 | 1.6076 | 0.0563 | 0.0131 | 28.5542
18.5 | 1.5907 | 0.06513 | 0.011 | 24.4235
19 | 1.5669 | 0.07566 | 0.0071 | 20.7098
19.5 | 1.5295 | 0.08913 | 0.0005 | 17.1603
20 | 1.4878 | 0.10446 | -0.0085 | 14.2428

## 95. Re 7M Mach 0.50 (1)
BIGFOIL.COM POLAR EXPORT
NACA65-214
NACA65-214 |  |  |  | Cl Max: | 1.183 | at alpha= | 20 | deg
JavaFoil+Calcfoil stall+Eppler ext transition |  |  |  | L/D Max: | 113.527 | at alpha= | 2.5 | deg
Re: | 7000000 |  |  | Cd Min: | 0.00468 | at alpha= | -1 | deg
Mach: | 0.5 |  |  | Cl=0 at alpha= | -1.7857 | deg
|  |  |  | @ Cl=0.1, Cd= | 0.0046857
|  |  |  | @ Cl=0.4, Cd= | 0.0048826
|  |  |  | @ Cl=0.6, Cd= | 0.0053154
alpha (deg) | Cl | Cd | Cm | Cl/Cd
-20 | -1.002 | 0.15237 | -0.009 | -6.579
-19.5 | -0.974 | 0.1466 | -0.009 | -6.641
-19 | -0.947 | 0.14311 | -0.009 | -6.615
-18.5 | -0.924 | 0.14169 | -0.01 | -6.519
-18 | -0.895 | 0.13631 | -0.011 | -6.563
-17.5 | -0.865 | 0.131 | -0.011 | -6.603
-17 | -0.837 | 0.12811 | -0.011 | -6.534
-16.5 | -0.81 | 0.124 | -0.011 | -6.534
-16 | -0.786 | 0.11803 | -0.012 | -6.655
-15.5 | -0.756 | 0.11145 | -0.012 | -6.788
-15 | -0.729 | 0.10412 | -0.013 | -7
-14.5 | -0.702 | 0.09847 | -0.013 | -7.127
-14 | -0.675 | 0.09178 | -0.014 | -7.356
-13.5 | -0.646 | 0.09675 | -0.014 | -6.68
-13 | -0.619 | 0.08877 | -0.014 | -6.974
-12.5 | -0.594 | 0.0801 | -0.016 | -7.417
-12 | -0.573 | 0.06958 | -0.018 | -8.237
-11.5 | -0.623 | 0.02236 | -0.028 | -27.848
-11 | -0.508 | 0.08115 | -0.015 | -6.261
-10.5 | -0.481 | 0.0706 | -0.016 | -6.815
-10 | -0.455 | 0.06286 | -0.017 | -7.239
-9.5 | -0.43 | 0.05632 | -0.02 | -7.641
-9 | -0.481 | 0.0132 | -0.034 | -36.429
-8.5 | -0.371 | 0.05555 | -0.017 | -6.677
-8 | -0.344 | 0.05065 | -0.018 | -6.792
-7.5 | -0.61 | 0.01138 | -0.037 | -53.592
-7 | -0.617 | 0.01031 | -0.038 | -59.836
-6.5 | -0.589 | 0.00953 | -0.039 | -61.799
-6 | -0.544 | 0.00903 | -0.04 | -60.317
-5.5 | -0.491 | 0.00857 | -0.041 | -57.337
-5 | -0.432 | 0.00821 | -0.042 | -52.669
-4.5 | -0.369 | 0.00785 | -0.043 | -47.02
-4 | -0.304 | 0.00726 | -0.044 | -41.842
-3.5 | -0.237 | 0.00727 | -0.045 | -32.565
-3 | -0.168 | 0.00722 | -0.046 | -23.312
-2.5 | -0.099 | 0.00482 | -0.047 | -20.604
-2 | -0.03 | 0.00476 | -0.048 | -6.258
-1.5 | 0.04 | 0.00472 | -0.049 | 8.471
-1 | 0.11 | 0.00468 | -0.05 | 23.467
-0.5 | 0.18 | 0.0047 | -0.051 | 38.231
0 | 0.25 | 0.00476 | -0.052 | 52.472
0.5 | 0.319 | 0.00477 | -0.053 | 66.996
1 | 0.389 | 0.00487 | -0.054 | 79.881
1.5 | 0.459 | 0.00495 | -0.055 | 92.664
2 | 0.526 | 0.0051 | -0.056 | 103.28
2.5 | 0.595 | 0.00524 | -0.056 | 113.527
3 | 0.662 | 0.00625 | -0.057 | 105.819
3.5 | 0.727 | 0.00859 | -0.058 | 84.613
4 | 0.79 | 0.00857 | -0.059 | 92.186
4.5 | 0.849 | 0.0085 | -0.06 | 99.889
5 | 0.904 | 0.01021 | -0.061 | 88.47
5.5 | 0.951 | 0.01074 | -0.061 | 88.542
6 | 0.988 | 0.01144 | -0.062 | 86.424
6.5 | 1.009 | 0.01224 | -0.063 | 82.5
7 | 1.001 | 0.01318 | -0.064 | 75.986
7.5 | 0.913 | 0.01451 | -0.064 | 62.903
8 | 0.652 | 0.01567 | -0.065 | 41.626
8.5 | 0.564 | 0.05848 | -0.03 | 9.639
9 | 0.717 | 0.01667 | -0.066 | 43.01
9.5 | 0.746 | 0.01832 | -0.067 | 40.684
10 | 0.651 | 0.06349 | -0.04 | 10.26
10.5 | 0.673 | 0.07337 | -0.035 | 9.174
11 | 0.836 | 0.02116 | -0.068 | 39.529
11.5 | 0.856 | 0.025 | -0.068 | 34.244
12 | 0.76 | 0.07872 | -0.042 | 9.65
12.5 | 0.782 | 0.08852 | -0.039 | 8.831
13 | 0.81 | 0.09517 | -0.041 | 8.51
13.5 | 0.837 | 0.09151 | -0.041 | 9.142
14 | 0.862 | 0.09924 | -0.041 | 8.691
14.5 | 0.892 | 0.10504 | -0.044 | 8.489
15 | 0.919 | 0.11317 | -0.045 | 8.124
15.5 | 0.941 | 0.11544 | -0.043 | 8.155
16 | 0.97 | 0.12046 | -0.045 | 8.053
16.5 | 1.002 | 0.1222 | -0.048 | 8.196
17 | 1.033 | 0.12577 | -0.051 | 8.212
17.5 | 1.049 | 0.132 | -0.046 | 7.947
18 | 1.079 | 0.13406 | -0.049 | 8.045
18.5 | 1.115 | 0.13473 | -0.053 | 8.277
19 | 1.15 | 0.13509 | -0.056 | 8.514
19.5 | 1.156 | 0.14912 | -0.05 | 7.752
20 | 1.183 | 0.15261 | -0.051 | 7.75

## 96. Re 7M Mach 0.50 (2)
BIGFOIL.COM POLAR EXPORT
NACA65-214
NACA65-214 |  |  |  | Cl Max: | 1.1451 | at alpha= | 8.5 | deg
XFOIL ncrit=9 |  |  |  | L/D Max: | 108.232 | at alpha= | 1.5 | deg
Re: | 7000000 |  |  | Cd Min: | 0.12126 | at alpha= | 13.5 | deg
Mach: | 0.5 |  |  | Cl=0 at alpha= | -1.6024 | deg
|  |  |  | @ Cl=0.1, Cd= | 0.0038457
|  |  |  | @ Cl=0.4, Cd= | 0.0039021
|  |  |  | @ Cl=0.6, Cd= | 0.0067023
alpha (deg) | Cl | Cd | Cm | Cl/Cd
-13 | -0.5242 | 0.1089 | -0.0534 | -4.8136
-12.5 | -0.5413 | 0.09642 | -0.0606 | -5.614
-12 | -0.5631 | 0.08325 | -0.0689 | -6.764
-11.5 | -0.5823 | 0.06844 | -0.0788 | -8.5082
-11 | -0.6131 | 0.05524 | -0.0885 | -11.0988
-10.5 | -0.6419 | 0.04562 | -0.0934 | -14.0706
-10 | -0.6778 | 0.03714 | -0.0951 | -18.2499
-9.5 | -0.708 | 0.03041 | -0.093 | -23.2818
-9 | -0.7343 | 0.02468 | -0.0877 | -29.7528
-8.5 | -0.758 | 0.01924 | -0.0796 | -39.3971
-8 | -0.7699 | 0.01431 | -0.0696 | -53.8015
-7.5 | -0.7518 | 0.01152 | -0.061 | -65.2604
-7 | -0.7112 | 0.00983 | -0.055 | -72.3499
-6 | -0.5904 | 0.00828 | -0.049 | -71.3043
-5.5 | -0.5242 | 0.00783 | -0.0474 | -66.9476
-5 | -0.4575 | 0.00739 | -0.0463 | -61.908
-4.5 | -0.3897 | 0.00707 | -0.0457 | -55.1202
-4 | -0.3214 | 0.00681 | -0.0454 | -47.1953
-3.5 | -0.2532 | 0.00655 | -0.0454 | -38.6565
-3 | -0.185 | 0.00632 | -0.0456 | -29.2722
-2.5 | -0.1176 | 0.00602 | -0.0459 | -19.5349
-2 | -0.0524 | 0.00538 | -0.0463 | -9.7398
-1 | 0.0794 | 0.00389 | -0.0479 | 20.4113
-0.5 | 0.1492 | 0.00374 | -0.049 | 39.893
0 | 0.2195 | 0.00373 | -0.05 | 58.8472
0.5 | 0.2895 | 0.00377 | -0.051 | 76.7905
1 | 0.3595 | 0.00382 | -0.052 | 94.1099
1.5 | 0.4286 | 0.00396 | -0.0527 | 108.2323
2 | 0.4888 | 0.0047 | -0.0519 | 104
2.5 | 0.5426 | 0.00582 | -0.0501 | 93.2302
3 | 0.5991 | 0.00669 | -0.0486 | 89.5516
3.5 | 0.656 | 0.00747 | -0.0468 | 87.8179
4 | 0.7194 | 0.00789 | -0.0458 | 91.1787
4.5 | 0.7833 | 0.00826 | -0.0447 | 94.8305
5 | 0.8462 | 0.00868 | -0.043 | 97.4885
5.5 | 0.9079 | 0.00913 | -0.0409 | 99.4414
6 | 0.9669 | 0.00965 | -0.0381 | 100.1969
7 | 1.058 | 0.01107 | -0.027 | 95.5736
7.5 | 1.0957 | 0.01216 | -0.0204 | 90.1069
8 | 1.1274 | 0.01375 | -0.0134 | 81.9927
8.5 | 1.1451 | 0.01627 | -0.0055 | 70.3811
9 | 1.1449 | 0.02025 | 0.0028 | 56.5383
9.5 | 1.1356 | 0.0258 | 0.0102 | 44.0155
10 | 1.1182 | 0.03248 | 0.0156 | 34.4273
10.5 | 1.0918 | 0.04026 | 0.0184 | 27.1187
11 | 1.0571 | 0.04971 | 0.0183 | 21.2653
11.5 | 1.0178 | 0.06115 | 0.0147 | 16.6443
12 | 0.9839 | 0.07397 | 0.0078 | 13.3013
12.5 | 0.9543 | 0.08856 | -0.0021 | 10.7757
13 | 0.9304 | 0.10471 | -0.0136 | 8.8855
13.5 | 0.9103 | 0.12126 | -0.0242 | 7.507

## 97. Re 8M Mach 0.00 (1)
BIGFOIL.COM POLAR EXPORT
NACA65-214
NACA65-214 |  |  |  | Cl Max: | 1.221 | at alpha= | 11.5 | deg
JavaFoil+Calcfoil stall+Eppler ext transition |  |  |  | L/D Max: | 111.81 | at alpha= | 7 | deg
Re: | 8000000 |  |  | Cd Min: | 0.0045 | at alpha= | -1 | deg
Mach: | 0 |  |  | Cl=0 at alpha= | -1.7869 | deg
|  |  |  | @ Cl=0.1, Cd= | 0.0045016
|  |  |  | @ Cl=0.4, Cd= | 0.0047251
|  |  |  | @ Cl=0.6, Cd= | 0.00597
alpha (deg) | Cl | Cd | Cm | Cl/Cd
-18.5 | -0.703 | 0.13793 | -0.008 | -5.1
-18 | -0.722 | 0.134 | -0.008 | -5.385
-17.5 | -0.741 | 0.12627 | -0.009 | -5.867
-17 | -0.759 | 0.11927 | -0.01 | -6.36
-16.5 | -0.783 | 0.10367 | -0.011 | -7.551
-16 | -0.793 | 0.10278 | -0.011 | -7.716
-15.5 | -0.814 | 0.08925 | -0.013 | -9.124
-15 | -0.846 | 0.06909 | -0.015 | -12.242
-14.5 | -0.941 | 0.02494 | -0.02 | -37.716
-14 | -0.958 | 0.02031 | -0.021 | -47.161
-13.5 | -0.966 | 0.0176 | -0.022 | -54.897
-13 | -0.963 | 0.01603 | -0.023 | -60.04
-12.5 | -0.956 | 0.0146 | -0.024 | -65.446
-12 | -0.945 | 0.01323 | -0.024 | -71.414
-11.5 | -0.928 | 0.0125 | -0.025 | -74.189
-11 | -0.907 | 0.01171 | -0.026 | -77.419
-10.5 | -0.882 | 0.01097 | -0.027 | -80.356
-10 | -0.852 | 0.01048 | -0.028 | -81.291
-9.5 | -0.819 | 0.00988 | -0.029 | -82.827
-9 | -0.781 | 0.0095 | -0.03 | -82.24
-8.5 | -0.741 | 0.00904 | -0.031 | -81.934
-8 | -0.698 | 0.00801 | -0.032 | -87.07
-7.5 | -0.652 | 0.00855 | -0.033 | -76.242
-7 | -0.602 | 0.00818 | -0.033 | -73.543
-6.5 | -0.549 | 0.00788 | -0.034 | -69.663
-6 | -0.495 | 0.00765 | -0.035 | -64.669
-5.5 | -0.439 | 0.00742 | -0.036 | -59.19
-5 | -0.382 | 0.00721 | -0.037 | -52.994
-4.5 | -0.324 | 0.00701 | -0.038 | -46.231
-4 | -0.265 | 0.00683 | -0.038 | -38.822
-3.5 | -0.206 | 0.00666 | -0.039 | -30.886
-3 | -0.146 | 0.0053 | -0.04 | -27.583
-2.5 | -0.086 | 0.00496 | -0.041 | -17.348
-2 | -0.026 | 0.00456 | -0.042 | -5.669
-1.5 | 0.035 | 0.00453 | -0.042 | 7.642
-1 | 0.095 | 0.0045 | -0.043 | 21.106
-0.5 | 0.156 | 0.00452 | -0.044 | 34.423
0 | 0.216 | 0.00453 | -0.045 | 47.675
0.5 | 0.277 | 0.00459 | -0.046 | 60.242
1 | 0.337 | 0.00465 | -0.047 | 72.524
1.5 | 0.397 | 0.00472 | -0.047 | 84.188
2 | 0.456 | 0.00482 | -0.048 | 94.65
2.5 | 0.516 | 0.00536 | -0.049 | 96.271
3 | 0.575 | 0.00572 | -0.05 | 100.486
3.5 | 0.634 | 0.00631 | -0.05 | 100.424
4 | 0.691 | 0.00805 | -0.051 | 85.907
4.5 | 0.748 | 0.00838 | -0.052 | 89.255
5 | 0.803 | 0.00865 | -0.053 | 92.821
5.5 | 0.857 | 0.00842 | -0.054 | 101.72
6 | 0.907 | 0.00873 | -0.054 | 103.935
6.5 | 0.957 | 0.00908 | -0.055 | 105.36
7 | 1.004 | 0.00898 | -0.056 | 111.81
7.5 | 1.048 | 0.00938 | -0.056 | 111.742
8 | 1.089 | 0.01062 | -0.057 | 102.531
8.5 | 1.124 | 0.01106 | -0.058 | 101.621
9 | 1.153 | 0.01155 | -0.058 | 99.808
9.5 | 1.177 | 0.01211 | -0.059 | 97.214
10 | 1.196 | 0.01267 | -0.06 | 94.403
10.5 | 1.21 | 0.01332 | -0.06 | 90.774
11 | 1.218 | 0.01392 | -0.061 | 87.523
11.5 | 1.221 | 0.01474 | -0.061 | 82.809
12 | 1.218 | 0.01563 | -0.062 | 77.935
12.5 | 1.211 | 0.01663 | -0.062 | 72.812
13 | 1.199 | 0.01748 | -0.063 | 68.622
13.5 | 1.181 | 0.01905 | -0.063 | 62.006
14 | 1.158 | 0.02096 | -0.063 | 55.248
14.5 | 1.131 | 0.02337 | -0.063 | 48.378
15 | 1.095 | 0.02749 | -0.063 | 39.832
15.5 | 1.018 | 0.04732 | -0.059 | 21.519
16 | 0.92 | 0.09237 | -0.047 | 9.955
16.5 | 0.878 | 0.11115 | -0.042 | 7.9

## 98. Re 8M Mach 0.00 (2)
BIGFOIL.COM POLAR EXPORT
NACA65-214
NACA65-214 |  |  |  | Cl Max: | 1.763 | at alpha= | 20 | deg
XFOIL ncrit=9 |  |  |  | L/D Max: | 114.243 | at alpha= | 8.5 | deg
Re: | 8000000 |  |  | Cd Min: | 0.04608 | at alpha= | 20 | deg
Mach: | 0 |  |  | Cl=0 at alpha= | -1.6234 | deg
|  |  |  | @ Cl=0.1, Cd= | 0.0037105
|  |  |  | @ Cl=0.4, Cd= | 0.0045832
|  |  |  | @ Cl=0.6, Cd= | 0.0067146
alpha (deg) | Cl | Cd | Cm | Cl/Cd
-20 | -1.6078 | 0.03723 | -0.0543 | -43.1856
-19.5 | -1.598 | 0.03354 | -0.0542 | -47.6446
-19 | -1.5787 | 0.03088 | -0.0538 | -51.1237
-18.5 | -1.5635 | 0.02792 | -0.0531 | -55.9993
-18 | -1.5462 | 0.02519 | -0.0522 | -61.3815
-17.5 | -1.5254 | 0.02282 | -0.0511 | -66.8449
-17 | -1.5014 | 0.02073 | -0.05 | -72.4264
-16.5 | -1.4736 | 0.01901 | -0.0487 | -77.5171
-16 | -1.444 | 0.01748 | -0.0473 | -82.6087
-15 | -1.3817 | 0.01519 | -0.0433 | -90.9612
-14.5 | -1.3027 | 0.01419 | -0.0504 | -91.8041
-14 | -1.2807 | 0.0136 | -0.0454 | -94.1691
-13.5 | -1.2536 | 0.01299 | -0.0411 | -96.505
-13 | -1.2124 | 0.01248 | -0.0394 | -97.1474
-12.5 | -1.169 | 0.01196 | -0.038 | -97.7425
-12 | -1.1231 | 0.01149 | -0.037 | -97.7459
-11.5 | -1.0787 | 0.01079 | -0.0357 | -99.9722
-11 | -1.031 | 0.01026 | -0.0349 | -100.4873
-10.5 | -0.9814 | 0.00981 | -0.0344 | -100.0408
-10 | -0.9306 | 0.0094 | -0.0341 | -99
-9.5 | -0.8787 | 0.00903 | -0.034 | -97.309
-9 | -0.8259 | 0.0087 | -0.0339 | -94.931
-8.5 | -0.7722 | 0.0084 | -0.0341 | -91.9286
-8 | -0.7188 | 0.00802 | -0.0341 | -89.6259
-7.5 | -0.6646 | 0.00771 | -0.0343 | -86.1997
-7 | -0.6094 | 0.00744 | -0.0346 | -81.9086
-6.5 | -0.5538 | 0.00721 | -0.035 | -76.81
-6 | -0.4978 | 0.00696 | -0.0354 | -71.523
-5.5 | -0.4417 | 0.00672 | -0.0358 | -65.7292
-5 | -0.3849 | 0.00654 | -0.0364 | -58.8532
-4.5 | -0.328 | 0.00633 | -0.037 | -51.8167
-4 | -0.2709 | 0.00617 | -0.0376 | -43.906
-3.5 | -0.2135 | 0.00598 | -0.0382 | -35.7023
-3 | -0.1564 | 0.00575 | -0.0388 | -27.2
-2.5 | -0.0995 | 0.0054 | -0.0395 | -18.4259
-2 | -0.0429 | 0.00494 | -0.0402 | -8.6842
-1 | 0.071 | 0.00386 | -0.0419 | 18.3938
-0.5 | 0.1292 | 0.00356 | -0.0428 | 36.2921
0 | 0.1881 | 0.00356 | -0.0437 | 52.8371
0.5 | 0.2469 | 0.00358 | -0.0446 | 68.9665
1 | 0.3056 | 0.00362 | -0.0454 | 84.4199
1.5 | 0.3618 | 0.00391 | -0.0458 | 92.532
2 | 0.4123 | 0.0048 | -0.0454 | 85.8958
2.5 | 0.4653 | 0.00541 | -0.0454 | 86.0074
3 | 0.5189 | 0.00594 | -0.0454 | 87.3569
3.5 | 0.5718 | 0.00649 | -0.0453 | 88.1048
4 | 0.6258 | 0.00692 | -0.0454 | 90.4335
4.5 | 0.6807 | 0.00723 | -0.0456 | 94.1494
5 | 0.7359 | 0.0075 | -0.0459 | 98.12
5.5 | 0.7911 | 0.00774 | -0.0461 | 102.2093
6 | 0.8453 | 0.00806 | -0.0462 | 104.8759
6.5 | 0.8997 | 0.00832 | -0.0464 | 108.137
7 | 0.953 | 0.00865 | -0.0463 | 110.1734
7.5 | 1.0055 | 0.00901 | -0.0462 | 111.5982
8 | 1.058 | 0.00933 | -0.046 | 113.3976
8.5 | 1.1093 | 0.00971 | -0.0457 | 114.243
9.5 | 1.208 | 0.0106 | -0.0444 | 113.9623
10 | 1.2564 | 0.01103 | -0.0436 | 113.9075
10.5 | 1.3029 | 0.0115 | -0.0426 | 113.2957
11 | 1.3471 | 0.01205 | -0.0411 | 111.7925
11.5 | 1.3872 | 0.01268 | -0.039 | 109.4006
12 | 1.4166 | 0.01333 | -0.0347 | 106.2716
12.5 | 1.449 | 0.01395 | -0.0314 | 103.871
13 | 1.4806 | 0.01468 | -0.0282 | 100.8583
13.5 | 1.5102 | 0.01552 | -0.0249 | 97.3067
14.5 | 1.5625 | 0.01769 | -0.018 | 88.3267
15 | 1.5883 | 0.01915 | -0.0153 | 82.9399
15.5 | 1.6127 | 0.02078 | -0.0126 | 77.6083
16 | 1.6338 | 0.02273 | -0.0099 | 71.8786
16.5 | 1.6578 | 0.02457 | -0.0078 | 67.4725
17 | 1.6813 | 0.02651 | -0.006 | 63.4214
17.5 | 1.7011 | 0.02885 | -0.0042 | 58.9636
18 | 1.7186 | 0.03147 | -0.0025 | 54.6107
18.5 | 1.7338 | 0.03446 | -0.0011 | 50.3134
19 | 1.7471 | 0.03778 | -0.0001 | 46.244
19.5 | 1.757 | 0.04162 | 0.0007 | 42.2153
20 | 1.763 | 0.04608 | 0.0011 | 38.2595

## 99. Re 8M Mach 0.10 (1)
BIGFOIL.COM POLAR EXPORT
NACA65-214
NACA65-214 |  |  |  | Cl Max: | 1.21 | at alpha= | 11 | deg
JavaFoil+Calcfoil stall+Eppler ext transition |  |  |  | L/D Max: | 111.369 | at alpha= | 7.5 | deg
Re: | 8000000 |  |  | Cd Min: | 0.0045 | at alpha= | -0.5 | deg
Mach: | 0.1 |  |  | Cl=0 at alpha= | -1.7869 | deg
|  |  |  | @ Cl=0.1, Cd= | 0.0045187
|  |  |  | @ Cl=0.4, Cd= | 0.0047117
|  |  |  | @ Cl=0.6, Cd= | 0.0059586
alpha (deg) | Cl | Cd | Cm | Cl/Cd
-18 | -0.676 | 0.13659 | -0.008 | -4.952
-17.5 | -0.699 | 0.13052 | -0.009 | -5.352
-17 | -0.72 | 0.12162 | -0.009 | -5.922
-16.5 | -0.745 | 0.10864 | -0.011 | -6.858
-16 | -0.76 | 0.10636 | -0.011 | -7.144
-15.5 | -0.78 | 0.0968 | -0.012 | -8.055
-15 | -0.799 | 0.08678 | -0.013 | -9.206
-14.5 | -0.82 | 0.0746 | -0.015 | -10.99
-14 | -0.931 | 0.02267 | -0.021 | -41.074
-13.5 | -0.94 | 0.0202 | -0.021 | -46.549
-13 | -0.949 | 0.0162 | -0.023 | -58.601
-12.5 | -0.944 | 0.015 | -0.024 | -62.908
-12 | -0.936 | 0.01354 | -0.025 | -69.144
-11.5 | -0.921 | 0.01274 | -0.025 | -72.272
-11 | -0.902 | 0.01196 | -0.026 | -75.446
-10.5 | -0.879 | 0.01112 | -0.027 | -79.04
-10 | -0.85 | 0.01064 | -0.028 | -79.875
-9.5 | -0.818 | 0.01005 | -0.029 | -81.414
-9 | -0.782 | 0.00961 | -0.03 | -81.367
-8.5 | -0.742 | 0.00911 | -0.031 | -81.447
-8 | -0.699 | 0.00875 | -0.032 | -79.85
-7.5 | -0.654 | 0.00865 | -0.033 | -75.624
-7 | -0.604 | 0.00827 | -0.034 | -73.061
-6.5 | -0.551 | 0.00798 | -0.034 | -69.104
-6 | -0.497 | 0.00774 | -0.035 | -64.219
-5.5 | -0.441 | 0.00752 | -0.036 | -58.688
-5 | -0.384 | 0.00721 | -0.037 | -53.302
-4.5 | -0.326 | 0.00701 | -0.038 | -46.455
-4 | -0.267 | 0.0069 | -0.039 | -38.638
-3.5 | -0.207 | 0.00673 | -0.039 | -30.751
-3 | -0.147 | 0.00535 | -0.04 | -27.467
-2.5 | -0.087 | 0.00494 | -0.041 | -17.494
-2 | -0.026 | 0.00458 | -0.042 | -5.67
-1.5 | 0.035 | 0.00453 | -0.043 | 7.675
-1 | 0.096 | 0.00452 | -0.044 | 21.131
-0.5 | 0.156 | 0.0045 | -0.044 | 34.735
0 | 0.217 | 0.00452 | -0.045 | 48.091
0.5 | 0.278 | 0.00459 | -0.046 | 60.521
1 | 0.339 | 0.00463 | -0.047 | 73.144
1.5 | 0.399 | 0.00471 | -0.048 | 84.886
2 | 0.459 | 0.00481 | -0.048 | 95.416
2.5 | 0.519 | 0.00534 | -0.049 | 97.05
3 | 0.578 | 0.00572 | -0.05 | 100.987
3.5 | 0.637 | 0.00636 | -0.051 | 100.188
4 | 0.695 | 0.00808 | -0.052 | 85.999
4.5 | 0.751 | 0.00838 | -0.052 | 89.642
5 | 0.807 | 0.00873 | -0.053 | 92.442
5.5 | 0.859 | 0.00853 | -0.054 | 100.798
6 | 0.911 | 0.00882 | -0.055 | 103.259
6.5 | 0.96 | 0.00919 | -0.055 | 104.539
7 | 1.007 | 0.00905 | -0.056 | 111.321
7.5 | 1.051 | 0.00943 | -0.057 | 111.369
8 | 1.091 | 0.01073 | -0.057 | 101.634
8.5 | 1.125 | 0.0112 | -0.058 | 100.438
9 | 1.153 | 0.01166 | -0.059 | 98.889
9.5 | 1.175 | 0.01225 | -0.059 | 95.929
10 | 1.193 | 0.01281 | -0.06 | 93.127
10.5 | 1.204 | 0.01346 | -0.06 | 89.447
11 | 1.21 | 0.01417 | -0.061 | 85.384
11.5 | 1.21 | 0.01492 | -0.061 | 81.084
12 | 1.203 | 0.01593 | -0.062 | 75.543
12.5 | 1.192 | 0.01681 | -0.062 | 70.905
13 | 1.176 | 0.01797 | -0.063 | 65.432
13.5 | 1.153 | 0.01967 | -0.063 | 58.586
14 | 1.124 | 0.02189 | -0.063 | 51.355
14.5 | 1.09 | 0.02495 | -0.063 | 43.67
15 | 0.999 | 0.04766 | -0.058 | 20.967
15.5 | 0.893 | 0.09674 | -0.044 | 9.231
16 | 0.862 | 0.105 | -0.043 | 8.205

## 100. Re 8M Mach 0.10 (2)
BIGFOIL.COM POLAR EXPORT
NACA65-214
NACA65-214 |  |  |  | Cl Max: | 1.7449 | at alpha= | 20 | deg
XFOIL ncrit=9 |  |  |  | L/D Max: | 113.933 | at alpha= | 8.5 | deg
Re: | 8000000 |  |  | Cd Min: | 0.05085 | at alpha= | 20 | deg
Mach: | 0.1 |  |  | Cl=0 at alpha= | -1.623 | deg
|  |  |  | @ Cl=0.1, Cd= | 0.0037131
|  |  |  | @ Cl=0.4, Cd= | 0.0045437
|  |  |  | @ Cl=0.6, Cd= | 0.0067207
alpha (deg) | Cl | Cd | Cm | Cl/Cd
-20 | -1.5913 | 0.04147 | -0.0571 | -38.3723
-19.5 | -1.586 | 0.03697 | -0.0574 | -42.8996
-19 | -1.5696 | 0.03381 | -0.0572 | -46.4241
-18.5 | -1.5571 | 0.03043 | -0.0566 | -51.1699
-18 | -1.5412 | 0.02739 | -0.0558 | -56.2687
-17.5 | -1.5194 | 0.02497 | -0.0548 | -60.849
-17 | -1.5001 | 0.02237 | -0.0534 | -67.0586
-16.5 | -1.4754 | 0.02029 | -0.052 | -72.7156
-16 | -1.4477 | 0.01849 | -0.0504 | -78.2964
-15 | -1.3946 | 0.01588 | -0.0447 | -87.8212
-14.5 | -1.3068 | 0.01467 | -0.0533 | -89.0798
-14 | -1.2781 | 0.01399 | -0.0497 | -91.3581
-13.5 | -1.2558 | 0.0133 | -0.0444 | -94.4211
-13 | -1.2181 | 0.01275 | -0.0418 | -95.5373
-12.5 | -1.1755 | 0.01218 | -0.04 | -96.5107
-12 | -1.1298 | 0.01168 | -0.0387 | -96.7295
-11.5 | -1.0847 | 0.01103 | -0.0374 | -98.3409
-11 | -1.0375 | 0.01043 | -0.0363 | -99.4727
-10.5 | -0.9879 | 0.00994 | -0.0356 | -99.3863
-10 | -0.9368 | 0.00951 | -0.0351 | -98.5068
-9.5 | -0.8846 | 0.00912 | -0.0348 | -96.9956
-9 | -0.8315 | 0.00878 | -0.0347 | -94.7039
-8.5 | -0.7774 | 0.00846 | -0.0347 | -91.8913
-8 | -0.7234 | 0.00809 | -0.0347 | -89.419
-7.5 | -0.669 | 0.00776 | -0.0347 | -86.2113
-7 | -0.6134 | 0.00747 | -0.035 | -82.1151
-6.5 | -0.5574 | 0.00724 | -0.0353 | -76.989
-6 | -0.501 | 0.007 | -0.0357 | -71.5714
-5.5 | -0.4445 | 0.00674 | -0.0361 | -65.9496
-4.5 | -0.33 | 0.00635 | -0.0372 | -51.9685
-4 | -0.2726 | 0.00618 | -0.0378 | -44.11
-3.5 | -0.2148 | 0.00599 | -0.0384 | -35.8598
-3 | -0.1573 | 0.00578 | -0.039 | -27.2145
-2.5 | -0.1001 | 0.00542 | -0.0397 | -18.4686
-2 | -0.0432 | 0.00495 | -0.0404 | -8.7273
-1.5 | 0.0141 | 0.00447 | -0.0412 | 3.1544
-1 | 0.0713 | 0.00386 | -0.0421 | 18.4715
-0.5 | 0.1299 | 0.00356 | -0.043 | 36.4888
0 | 0.1891 | 0.00356 | -0.0439 | 53.118
0.5 | 0.2483 | 0.00358 | -0.0448 | 69.3575
1 | 0.3073 | 0.00362 | -0.0456 | 84.8895
1.5 | 0.3639 | 0.00391 | -0.0461 | 93.0691
2 | 0.4146 | 0.0048 | -0.0456 | 86.375
2.5 | 0.4678 | 0.00542 | -0.0456 | 86.31
3 | 0.5216 | 0.00596 | -0.0456 | 87.5168
3.5 | 0.5747 | 0.00653 | -0.0454 | 88.0092
4 | 0.6291 | 0.00694 | -0.0455 | 90.6484
4.5 | 0.6845 | 0.00725 | -0.0457 | 94.4138
5 | 0.74 | 0.00753 | -0.0459 | 98.2736
5.5 | 0.7955 | 0.00777 | -0.0461 | 102.381
6 | 0.85 | 0.00809 | -0.0462 | 105.068
6.5 | 0.9048 | 0.00836 | -0.0463 | 108.2297
7 | 0.9583 | 0.0087 | -0.0461 | 110.1494
7.5 | 1.0113 | 0.00906 | -0.0459 | 111.6225
8 | 1.064 | 0.00939 | -0.0457 | 113.312
8.5 | 1.1154 | 0.00979 | -0.0452 | 113.9326
9 | 1.1648 | 0.01029 | -0.0444 | 113.1973
9.5 | 1.2146 | 0.0107 | -0.0436 | 113.514
10 | 1.263 | 0.01115 | -0.0427 | 113.2735
10.5 | 1.3092 | 0.01166 | -0.0413 | 112.2813
11 | 1.3526 | 0.01224 | -0.0395 | 110.5065
11.5 | 1.3872 | 0.01291 | -0.0361 | 107.4516
12 | 1.4182 | 0.01356 | -0.0321 | 104.587
12.5 | 1.4511 | 0.01425 | -0.0287 | 101.8316
13 | 1.4827 | 0.01506 | -0.0254 | 98.4529
13.5 | 1.5117 | 0.01599 | -0.022 | 94.5403
14.5 | 1.5627 | 0.01848 | -0.015 | 84.5617
15 | 1.5876 | 0.02012 | -0.012 | 78.9066
15.5 | 1.6112 | 0.02194 | -0.0093 | 73.4366
16 | 1.6353 | 0.02381 | -0.0069 | 68.6812
16.5 | 1.6587 | 0.02583 | -0.0048 | 64.216
17 | 1.6806 | 0.02805 | -0.0028 | 59.9144
17.5 | 1.6991 | 0.03065 | -0.001 | 55.4356
18 | 1.7138 | 0.03372 | 0.0007 | 50.8244
18.5 | 1.7263 | 0.03719 | 0.002 | 46.4184
19 | 1.7371 | 0.04102 | 0.0029 | 42.3476
19.5 | 1.743 | 0.04558 | 0.0035 | 38.2405
20 | 1.7449 | 0.05085 | 0.0035 | 34.3147

## 101. Re 8M Mach 0.25 (1)
BIGFOIL.COM POLAR EXPORT
NACA65-214
NACA65-214 |  |  |  | Cl Max: | 1.158 | at alpha= | 10 | deg
JavaFoil+Calcfoil stall+Eppler ext transition |  |  |  | L/D Max: | 108.473 | at alpha= | 6.5 | deg
Re: | 8000000 |  |  | Cd Min: | 0.00454 | at alpha= | -0.5 | deg
Mach: | 0.25 |  |  | Cl=0 at alpha= | -1.7857 | deg
|  |  |  | @ Cl=0.1, Cd= | 0.0045497
|  |  |  | @ Cl=0.4, Cd= | 0.0047187
|  |  |  | @ Cl=0.6, Cd= | 0.1131
alpha (deg) | Cl | Cd | Cm | Cl/Cd
-16 | -0.484 | 0.1186 | -0.01 | -4.084
-15.5 | -0.535 | 0.11284 | -0.01 | -4.741
-15 | -0.581 | 0.10601 | -0.011 | -5.483
-14.5 | -0.623 | 0.09934 | -0.011 | -6.267
-14 | -0.66 | 0.0924 | -0.012 | -7.139
-13.5 | -0.688 | 0.08732 | -0.013 | -7.879
-13 | -0.712 | 0.07667 | -0.015 | -9.284
-12.5 | -0.816 | 0.02588 | -0.023 | -31.525
-12 | -0.85 | 0.01738 | -0.025 | -48.915
-11.5 | -0.859 | 0.01497 | -0.026 | -57.4
-11 | -0.861 | 0.01301 | -0.027 | -66.176
-10.5 | -0.851 | 0.0121 | -0.028 | -70.299
-10 | -0.833 | 0.01144 | -0.029 | -72.836
-9.5 | -0.81 | 0.01063 | -0.03 | -76.179
-9 | -0.78 | 0.01005 | -0.031 | -77.595
-8.5 | -0.745 | 0.00957 | -0.032 | -77.882
-8 | -0.705 | 0.0091 | -0.033 | -77.489
-7.5 | -0.661 | 0.00871 | -0.033 | -75.935
-7 | -0.614 | 0.00805 | -0.034 | -76.215
-6.5 | -0.563 | 0.00821 | -0.035 | -68.602
-6 | -0.509 | 0.00793 | -0.036 | -64.139
-5.5 | -0.452 | 0.00767 | -0.037 | -58.948
-5 | -0.394 | 0.00744 | -0.038 | -52.914
-4.5 | -0.334 | 0.00721 | -0.039 | -46.338
-4 | -0.274 | 0.00702 | -0.04 | -38.967
-3.5 | -0.212 | 0.0067 | -0.04 | -31.688
-3 | -0.151 | 0.00662 | -0.041 | -22.788
-2.5 | -0.089 | 0.00501 | -0.042 | -17.739
-2 | -0.027 | 0.00458 | -0.043 | -5.82
-1.5 | 0.036 | 0.00458 | -0.044 | 7.805
-1 | 0.098 | 0.00455 | -0.045 | 21.568
-0.5 | 0.161 | 0.00454 | -0.046 | 35.357
0 | 0.223 | 0.00456 | -0.046 | 48.946
0.5 | 0.286 | 0.00462 | -0.047 | 61.869
1 | 0.348 | 0.00466 | -0.048 | 74.712
1.5 | 0.41 | 0.00473 | -0.049 | 86.778
2 | 0.471 | 0.00487 | -0.05 | 96.766
2.5 | 0.533 | 0.00544 | -0.051 | 97.873
3 | 0.594 | 0.00589 | -0.051 | 100.79
3.5 | 0.654 | 0.00651 | -0.052 | 100.47
4 | 0.713 | 0.00828 | -0.053 | 86.159
4.5 | 0.771 | 0.00866 | -0.054 | 89.017
5 | 0.826 | 0.00847 | -0.055 | 97.527
5.5 | 0.88 | 0.00877 | -0.055 | 100.344
6 | 0.931 | 0.00911 | -0.056 | 102.201
6.5 | 0.979 | 0.00903 | -0.057 | 108.473
7 | 1.024 | 0.00946 | -0.057 | 108.211
7.5 | 1.064 | 0.01075 | -0.058 | 98.995
8 | 1.1 | 0.01126 | -0.059 | 97.688
8.5 | 1.127 | 0.01177 | -0.059 | 95.787
9 | 1.146 | 0.01245 | -0.06 | 92.031
9.5 | 1.156 | 0.01308 | -0.061 | 88.392
10 | 1.158 | 0.01384 | -0.061 | 83.706
10.5 | 1.151 | 0.01461 | -0.062 | 78.784
11 | 1.134 | 0.01558 | -0.062 | 72.825
11.5 | 1.107 | 0.01679 | -0.063 | 65.94
12 | 1.069 | 0.01849 | -0.063 | 57.79
12.5 | 1.019 | 0.02098 | -0.063 | 48.553
13 | 0.825 | 0.08141 | -0.04 | 10.127
13.5 | 0.776 | 0.08667 | -0.04 | 8.957
14 | 0.717 | 0.09827 | -0.035 | 7.295
14.5 | 0.658 | 0.10784 | -0.034 | 6.098
15 | 0.596 | 0.1131 | -0.034 | 5.268

## 102. Re 8M Mach 0.25 (2)
BIGFOIL.COM POLAR EXPORT
NACA65-214
NACA65-214 |  |  |  | Cl Max: | 1.6413 | at alpha= | 17.5 | deg
XFOIL ncrit=9 |  |  |  | L/D Max: | 111.806 | at alpha= | 8 | deg
Re: | 8000000 |  |  | Cd Min: | 0.15889 | at alpha= | -20 | deg
Mach: | 0.25 |  |  | Cl=0 at alpha= | -1.6201 | deg
|  |  |  | @ Cl=0.1, Cd= | 0.0037363
|  |  |  | @ Cl=0.4, Cd= | 0.0043423
|  |  |  | @ Cl=0.6, Cd= | 0.0067293
alpha (deg) | Cl | Cd | Cm | Cl/Cd
-20 | -0.9 | 0.15889 | -0.0062 | -5.6643
-19.5 | -1.2006 | 0.10177 | -0.0389 | -11.7972
-19 | -1.2623 | 0.08446 | -0.049 | -14.9455
-18.5 | -1.3327 | 0.06698 | -0.0596 | -19.897
-18 | -1.3598 | 0.05656 | -0.0647 | -24.0417
-17.5 | -1.3794 | 0.04795 | -0.0678 | -28.7675
-17 | -1.3882 | 0.04118 | -0.0692 | -33.7105
-16.5 | -1.3889 | 0.03577 | -0.0693 | -38.8286
-16 | -1.4 | 0.02988 | -0.0685 | -46.8541
-15.5 | -1.3982 | 0.02535 | -0.0666 | -55.1558
-15 | -1.3823 | 0.02213 | -0.0642 | -62.4627
-14.5 | -1.3601 | 0.02016 | -0.0603 | -67.4653
-14 | -1.2667 | 0.01757 | -0.0699 | -72.0945
-13.5 | -1.2335 | 0.0164 | -0.0666 | -75.2134
-13 | -1.2086 | 0.01508 | -0.0618 | -80.1459
-12.5 | -1.181 | 0.01403 | -0.0568 | -84.1768
-12 | -1.1548 | 0.01322 | -0.051 | -87.3525
-11.5 | -1.1118 | 0.01247 | -0.048 | -89.158
-11 | -1.0657 | 0.01174 | -0.0455 | -90.7751
-10.5 | -1.02 | 0.01087 | -0.0431 | -93.8362
-10 | -0.9694 | 0.0102 | -0.0414 | -95.0392
-9.5 | -0.9162 | 0.00969 | -0.0402 | -94.5511
-9 | -0.8615 | 0.00923 | -0.0393 | -93.3369
-8.5 | -0.8058 | 0.00883 | -0.0386 | -91.2571
-8 | -0.749 | 0.00846 | -0.0381 | -88.5343
-7.5 | -0.6927 | 0.00805 | -0.0377 | -86.0497
-7 | -0.6355 | 0.00769 | -0.0375 | -82.6398
-6.5 | -0.5772 | 0.0074 | -0.0375 | -78
-5.5 | -0.4599 | 0.00688 | -0.0379 | -66.8459
-5 | -0.4008 | 0.00665 | -0.0382 | -60.2707
-4.5 | -0.3412 | 0.00646 | -0.0386 | -52.8173
-4 | -0.2818 | 0.00625 | -0.0391 | -45.088
-3.5 | -0.2221 | 0.00606 | -0.0396 | -36.6502
-3 | -0.1624 | 0.00585 | -0.0402 | -27.7607
-2 | -0.0449 | 0.00502 | -0.0414 | -8.9442
-1.5 | 0.0142 | 0.00451 | -0.0423 | 3.1486
-1 | 0.073 | 0.00387 | -0.0432 | 18.863
-0.5 | 0.1336 | 0.00357 | -0.0442 | 37.423
0 | 0.1949 | 0.00357 | -0.0451 | 54.5938
0.5 | 0.256 | 0.0036 | -0.046 | 71.1111
1 | 0.317 | 0.00364 | -0.0468 | 87.0879
1.5 | 0.3756 | 0.00392 | -0.0473 | 95.8163
2 | 0.4276 | 0.00482 | -0.0467 | 88.7137
3 | 0.5366 | 0.00608 | -0.0463 | 88.2566
3.5 | 0.5912 | 0.00666 | -0.046 | 88.7688
4 | 0.6471 | 0.0071 | -0.0459 | 91.1408
4.5 | 0.7046 | 0.00739 | -0.046 | 95.3451
5 | 0.7621 | 0.00767 | -0.046 | 99.3611
5.5 | 0.8191 | 0.00798 | -0.0459 | 102.6441
6 | 0.876 | 0.00828 | -0.0457 | 105.7971
6.5 | 0.9321 | 0.00861 | -0.0454 | 108.2578
7 | 0.987 | 0.00902 | -0.0448 | 109.4235
7.5 | 1.0421 | 0.00938 | -0.0441 | 111.0981
8 | 1.0957 | 0.0098 | -0.0432 | 111.8061
8.5 | 1.1467 | 0.01035 | -0.0417 | 110.7923
9 | 1.1981 | 0.01082 | -0.0403 | 110.7301
9.5 | 1.2475 | 0.01134 | -0.0385 | 110.0088
10 | 1.2937 | 0.01193 | -0.036 | 108.4409
10.5 | 1.3272 | 0.01263 | -0.0312 | 105.0831
11 | 1.3589 | 0.01347 | -0.0264 | 100.8834
11.5 | 1.3938 | 0.01432 | -0.0224 | 97.3324
12 | 1.4276 | 0.01534 | -0.0185 | 93.0639
12.5 | 1.4598 | 0.01652 | -0.0146 | 88.3656
14.5 | 1.5623 | 0.0237 | 0.0009 | 65.9198
15 | 1.5846 | 0.02623 | 0.004 | 60.4117
15.5 | 1.605 | 0.02904 | 0.0068 | 55.2686
16 | 1.6193 | 0.03252 | 0.0094 | 49.794
16.5 | 1.6332 | 0.03631 | 0.0115 | 44.9793
17 | 1.6402 | 0.04095 | 0.0131 | 40.0537
17.5 | 1.6413 | 0.04655 | 0.014 | 35.2589
18 | 1.6234 | 0.05458 | 0.0136 | 29.7435
18.5 | 1.6062 | 0.06328 | 0.0118 | 25.3824
19 | 1.5876 | 0.07297 | 0.0085 | 21.7569
19.5 | 1.5653 | 0.08397 | 0.0036 | 18.6412
20 | 1.5212 | 0.09917 | -0.005 | 15.3393

## 103. Re 8M Mach 0.50 (1)
BIGFOIL.COM POLAR EXPORT
NACA65-214
NACA65-214 |  |  |  | Cl Max: | 1.186 | at alpha= | 20 | deg
JavaFoil+Calcfoil stall+Eppler ext transition |  |  |  | L/D Max: | 103.514 | at alpha= | 2 | deg
Re: | 8000000 |  |  | Cd Min: | 0.00466 | at alpha= | -1.5 | deg
Mach: | 0.5 |  |  | Cl=0 at alpha= | -1.7857 | deg
|  |  |  | @ Cl=0.1, Cd= | 0.0046857
|  |  |  | @ Cl=0.4, Cd= | 0.0048741
|  |  |  | @ Cl=0.6, Cd= | 0.0059278
alpha (deg) | Cl | Cd | Cm | Cl/Cd
-20 | -1.004 | 0.149 | -0.009 | -6.736
-19.5 | -0.974 | 0.14662 | -0.009 | -6.641
-19 | -0.947 | 0.14172 | -0.009 | -6.682
-18.5 | -0.924 | 0.13958 | -0.01 | -6.622
-18 | -0.896 | 0.134 | -0.011 | -6.687
-17.5 | -0.866 | 0.13015 | -0.011 | -6.654
-17 | -0.837 | 0.12478 | -0.011 | -6.709
-16.5 | -0.81 | 0.12064 | -0.011 | -6.718
-16 | -0.786 | 0.11486 | -0.012 | -6.844
-15.5 | -0.758 | 0.10956 | -0.013 | -6.916
-15 | -0.73 | 0.10255 | -0.013 | -7.121
-14.5 | -0.703 | 0.09744 | -0.014 | -7.216
-14 | -0.678 | 0.08969 | -0.015 | -7.555
-13.5 | -0.647 | 0.09508 | -0.014 | -6.802
-13 | -0.62 | 0.08746 | -0.015 | -7.088
-12.5 | -0.596 | 0.07805 | -0.016 | -7.638
-12 | -0.632 | 0.03241 | -0.025 | -19.504
-11.5 | -0.63 | 0.01977 | -0.028 | -31.858
-11 | -0.508 | 0.07831 | -0.015 | -6.489
-10.5 | -0.481 | 0.06933 | -0.016 | -6.943
-10 | -0.455 | 0.06223 | -0.017 | -7.318
-9.5 | -0.437 | 0.05068 | -0.023 | -8.629
-9 | -0.482 | 0.01283 | -0.034 | -37.544
-8.5 | -0.371 | 0.05469 | -0.017 | -6.784
-8 | -0.344 | 0.05031 | -0.019 | -6.842
-7.5 | -0.611 | 0.01109 | -0.037 | -55.064
-7 | -0.617 | 0.01007 | -0.038 | -61.325
-6.5 | -0.589 | 0.00931 | -0.039 | -63.273
-6 | -0.545 | 0.00882 | -0.04 | -61.758
-5.5 | -0.492 | 0.0084 | -0.041 | -58.575
-5 | -0.433 | 0.00802 | -0.042 | -53.953
-4.5 | -0.37 | 0.00703 | -0.043 | -52.608
-4 | -0.304 | 0.00739 | -0.044 | -41.127
-3.5 | -0.237 | 0.00729 | -0.045 | -32.462
-3 | -0.168 | 0.00707 | -0.046 | -23.791
-2.5 | -0.099 | 0.00527 | -0.047 | -18.833
-2 | -0.03 | 0.00469 | -0.048 | -6.353
-1.5 | 0.04 | 0.00466 | -0.049 | 8.564
-1 | 0.11 | 0.00469 | -0.05 | 23.414
-0.5 | 0.18 | 0.00466 | -0.051 | 38.512
0 | 0.25 | 0.00469 | -0.052 | 53.197
0.5 | 0.319 | 0.00478 | -0.053 | 66.778
1 | 0.389 | 0.00486 | -0.054 | 80.12
1.5 | 0.459 | 0.00495 | -0.055 | 92.751
2 | 0.526 | 0.00509 | -0.056 | 103.514
2.5 | 0.595 | 0.00588 | -0.056 | 101.108
3 | 0.662 | 0.00652 | -0.057 | 101.503
3.5 | 0.727 | 0.00843 | -0.058 | 86.274
4 | 0.79 | 0.00837 | -0.059 | 94.453
4.5 | 0.85 | 0.00878 | -0.06 | 96.743
5 | 0.904 | 0.00997 | -0.061 | 90.678
5.5 | 0.952 | 0.01049 | -0.061 | 90.729
6 | 0.989 | 0.01116 | -0.062 | 88.615
6.5 | 1.01 | 0.01194 | -0.063 | 84.589
7 | 1.002 | 0.01285 | -0.064 | 77.974
7.5 | 0.914 | 0.0142 | -0.064 | 64.346
8 | 0.652 | 0.01543 | -0.065 | 42.278
8.5 | 0.564 | 0.05816 | -0.031 | 9.695
9 | 0.718 | 0.01623 | -0.066 | 44.23
9.5 | 0.747 | 0.0178 | -0.067 | 41.952
10 | 0.663 | 0.05734 | -0.046 | 11.556
10.5 | 0.673 | 0.07283 | -0.035 | 9.245
11 | 0.838 | 0.02053 | -0.068 | 40.829
11.5 | 0.861 | 0.02349 | -0.068 | 36.674
12 | 0.769 | 0.07307 | -0.047 | 10.518
12.5 | 0.783 | 0.08775 | -0.04 | 8.921
13 | 0.81 | 0.0953 | -0.041 | 8.5
13.5 | 0.846 | 0.0857 | -0.047 | 9.874
14 | 0.865 | 0.09683 | -0.043 | 8.936
14.5 | 0.894 | 0.10341 | -0.045 | 8.645
15 | 0.922 | 0.10966 | -0.047 | 8.41
15.5 | 0.942 | 0.11441 | -0.043 | 8.23
16 | 0.971 | 0.11691 | -0.045 | 8.305
16.5 | 1.006 | 0.11852 | -0.05 | 8.488
17 | 1.036 | 0.12285 | -0.052 | 8.431
17.5 | 1.049 | 0.12977 | -0.047 | 8.085
18 | 1.081 | 0.13212 | -0.05 | 8.18
18.5 | 1.122 | 0.12841 | -0.055 | 8.737
19 | 1.156 | 0.12894 | -0.058 | 8.968
19.5 | 1.156 | 0.14566 | -0.05 | 7.937
20 | 1.186 | 0.14944 | -0.052 | 7.933

## 104. Re 8M Mach 0.50 (2)
BIGFOIL.COM POLAR EXPORT
NACA65-214
NACA65-214 |  |  |  | Cl Max: | 1.1567 | at alpha= | 8.5 | deg
XFOIL ncrit=9 |  |  |  | L/D Max: | 109.059 | at alpha= | 1.5 | deg
Re: | 8000000 |  |  | Cd Min: | 0.11974 | at alpha= | 13.5 | deg
Mach: | 0.5 |  |  | Cl=0 at alpha= | -1.6086 | deg
|  |  |  | @ Cl=0.1, Cd= | 0.0038325
|  |  |  | @ Cl=0.4, Cd= | 0.0038461
|  |  |  | @ Cl=0.6, Cd= | 0.0066779
alpha (deg) | Cl | Cd | Cm | Cl/Cd
-13 | -0.5347 | 0.10731 | -0.0541 | -4.9828
-12.5 | -0.5473 | 0.09544 | -0.0612 | -5.7345
-12 | -0.5675 | 0.08248 | -0.0695 | -6.8805
-11.5 | -0.5972 | 0.06577 | -0.0812 | -9.0801
-11 | -0.6268 | 0.0535 | -0.0899 | -11.7159
-10.5 | -0.6585 | 0.04395 | -0.0945 | -14.9829
-10 | -0.6943 | 0.03576 | -0.0955 | -19.4155
-9.5 | -0.7244 | 0.0292 | -0.0928 | -24.8082
-9 | -0.7489 | 0.02372 | -0.0871 | -31.5725
-8.5 | -0.77 | 0.01852 | -0.0787 | -41.5767
-8 | -0.7809 | 0.01393 | -0.0683 | -56.0589
-7.5 | -0.7609 | 0.01108 | -0.06 | -68.6733
-7 | -0.7151 | 0.00961 | -0.0545 | -74.4121
-6.5 | -0.6587 | 0.0086 | -0.0508 | -76.593
-6 | -0.5938 | 0.00803 | -0.0486 | -73.9477
-5.5 | -0.5266 | 0.0076 | -0.0471 | -69.2895
-5 | -0.459 | 0.00724 | -0.0461 | -63.3978
-4.5 | -0.3909 | 0.00689 | -0.0456 | -56.7344
-4 | -0.3224 | 0.00666 | -0.0454 | -48.4084
-3.5 | -0.2538 | 0.00639 | -0.0454 | -39.7183
-2.5 | -0.1174 | 0.0059 | -0.046 | -19.8983
-1.5 | 0.0143 | 0.00473 | -0.047 | 3.0233
-1 | 0.0805 | 0.0039 | -0.048 | 20.641
-0.5 | 0.1498 | 0.00366 | -0.0491 | 40.929
0 | 0.2202 | 0.00365 | -0.0502 | 60.3288
0.5 | 0.2903 | 0.00366 | -0.0512 | 79.3169
1 | 0.3604 | 0.00373 | -0.0522 | 96.622
1.5 | 0.4286 | 0.00393 | -0.0527 | 109.0585
2.5 | 0.5418 | 0.00585 | -0.0501 | 92.6154
3 | 0.5993 | 0.00667 | -0.0486 | 89.8501
3.5 | 0.6584 | 0.00734 | -0.0472 | 89.7003
4 | 0.7227 | 0.00772 | -0.0463 | 93.614
4.5 | 0.7873 | 0.00808 | -0.0453 | 97.4381
5 | 0.8504 | 0.0085 | -0.0437 | 100.0471
5.5 | 0.9135 | 0.0089 | -0.0418 | 102.6404
6.5 | 1.029 | 0.01003 | -0.0353 | 102.5922
7 | 1.0708 | 0.01071 | -0.0288 | 99.9813
7.5 | 1.1096 | 0.01171 | -0.0221 | 94.7566
8 | 1.1409 | 0.01322 | -0.0148 | 86.3011
8.5 | 1.1567 | 0.01574 | -0.0065 | 73.4879
9 | 1.1555 | 0.01967 | 0.0022 | 58.7443
9.5 | 1.1473 | 0.02503 | 0.0097 | 45.837
10 | 1.1309 | 0.03154 | 0.0153 | 35.8561
10.5 | 1.1021 | 0.03941 | 0.0185 | 27.965
11 | 1.0612 | 0.04932 | 0.0185 | 21.5166
11.5 | 1.0229 | 0.06056 | 0.015 | 16.8907
12 | 0.9894 | 0.07322 | 0.0084 | 13.5127
12.5 | 0.9604 | 0.08755 | -0.0012 | 10.9697
13 | 0.9369 | 0.10347 | -0.0127 | 9.0548
13.5 | 0.9182 | 0.11974 | -0.0231 | 7.6683

## 105. Re 10M Mach 0.00 (1)
BIGFOIL.COM POLAR EXPORT
NACA65-214
NACA65-214 |  |  |  | Cl Max: | 1.223 | at alpha= | 11.5 | deg
JavaFoil+Calcfoil stall+Eppler ext transition |  |  |  | L/D Max: | 116.495 | at alpha= | 8 | deg
Re: | 10000000 |  |  | Cd Min: | 0.00447 | at alpha= | -1 | deg
Mach: | 0 |  |  | Cl=0 at alpha= | -1.7869 | deg
|  |  |  | @ Cl=0.1, Cd= | 0.0044725
|  |  |  | @ Cl=0.4, Cd= | 0.004748
|  |  |  | @ Cl=0.6, Cd= | 0.0062461
alpha (deg) | Cl | Cd | Cm | Cl/Cd
-18.5 | -0.705 | 0.13469 | -0.008 | -5.233
-18 | -0.723 | 0.13103 | -0.009 | -5.516
-17.5 | -0.742 | 0.12439 | -0.009 | -5.963
-17 | -0.761 | 0.11601 | -0.01 | -6.557
-16.5 | -0.791 | 0.09587 | -0.012 | -8.246
-16 | -0.798 | 0.09743 | -0.012 | -8.191
-15.5 | -0.839 | 0.07013 | -0.015 | -11.963
-15 | -0.915 | 0.03204 | -0.018 | -28.573
-14.5 | -0.94 | 0.0248 | -0.02 | -37.891
-14 | -0.964 | 0.01846 | -0.021 | -52.235
-13.5 | -0.97 | 0.01637 | -0.022 | -59.264
-13 | -0.966 | 0.01504 | -0.023 | -64.241
-12.5 | -0.959 | 0.01377 | -0.024 | -69.629
-12 | -0.947 | 0.01261 | -0.025 | -75.102
-11.5 | -0.93 | 0.01199 | -0.025 | -77.524
-11 | -0.909 | 0.01126 | -0.026 | -80.7
-10.5 | -0.883 | 0.01054 | -0.027 | -83.786
-10 | -0.853 | 0.0101 | -0.028 | -84.476
-9.5 | -0.82 | 0.00955 | -0.029 | -85.86
-9 | -0.783 | 0.00914 | -0.03 | -85.678
-8.5 | -0.743 | 0.00803 | -0.031 | -92.446
-8 | -0.7 | 0.0086 | -0.032 | -81.362
-7.5 | -0.652 | 0.00823 | -0.033 | -79.208
-7 | -0.602 | 0.00788 | -0.033 | -76.366
-6.5 | -0.549 | 0.00767 | -0.034 | -71.623
-6 | -0.495 | 0.00744 | -0.035 | -66.487
-5.5 | -0.439 | 0.00722 | -0.036 | -60.82
-5 | -0.382 | 0.00703 | -0.037 | -54.37
-4.5 | -0.324 | 0.00684 | -0.038 | -47.374
-4 | -0.265 | 0.00666 | -0.038 | -39.796
-3.5 | -0.206 | 0.0065 | -0.039 | -31.663
-3 | -0.146 | 0.00628 | -0.04 | -23.277
-2.5 | -0.086 | 0.00513 | -0.041 | -16.762
-2 | -0.026 | 0.00491 | -0.042 | -5.263
-1.5 | 0.035 | 0.00451 | -0.042 | 7.67
-1 | 0.095 | 0.00447 | -0.043 | 21.262
-0.5 | 0.156 | 0.0045 | -0.044 | 34.575
0 | 0.216 | 0.00453 | -0.045 | 47.675
0.5 | 0.277 | 0.00457 | -0.046 | 60.497
1 | 0.337 | 0.00464 | -0.047 | 72.588
1.5 | 0.397 | 0.00472 | -0.047 | 84.243
2 | 0.456 | 0.00527 | -0.048 | 86.585
2.5 | 0.516 | 0.00561 | -0.049 | 91.959
3 | 0.575 | 0.00603 | -0.05 | 95.391
3.5 | 0.634 | 0.00654 | -0.05 | 96.928
4 | 0.691 | 0.00781 | -0.051 | 88.518
4.5 | 0.748 | 0.00807 | -0.052 | 92.609
5 | 0.803 | 0.00839 | -0.053 | 95.707
5.5 | 0.857 | 0.00867 | -0.054 | 98.755
6 | 0.908 | 0.00845 | -0.054 | 107.354
6.5 | 0.957 | 0.00878 | -0.055 | 108.963
7 | 1.004 | 0.00915 | -0.056 | 109.699
7.5 | 1.048 | 0.00902 | -0.056 | 116.248
8 | 1.089 | 0.00935 | -0.057 | 116.495
8.5 | 1.125 | 0.01071 | -0.058 | 105.061
9 | 1.154 | 0.01112 | -0.058 | 103.797
9.5 | 1.179 | 0.01164 | -0.059 | 101.262
10 | 1.198 | 0.01217 | -0.06 | 98.399
10.5 | 1.212 | 0.0128 | -0.06 | 94.69
11 | 1.22 | 0.0134 | -0.061 | 91.073
11.5 | 1.223 | 0.0142 | -0.061 | 86.112
12 | 1.221 | 0.01495 | -0.062 | 81.66
12.5 | 1.213 | 0.01587 | -0.062 | 76.465
13 | 1.201 | 0.01693 | -0.063 | 70.956
13.5 | 1.184 | 0.01811 | -0.063 | 65.392
14 | 1.161 | 0.01998 | -0.063 | 58.101
14.5 | 1.134 | 0.02226 | -0.063 | 50.921
15 | 1.092 | 0.02775 | -0.062 | 39.362
15.5 | 1.039 | 0.0384 | -0.061 | 27.06
16 | 0.983 | 0.05365 | -0.058 | 18.319
16.5 | 0.885 | 0.1044 | -0.045 | 8.477

## 106. Re 10M Mach 0.00 (2)
BIGFOIL.COM POLAR EXPORT
NACA65-214
NACA65-214 |  |  |  | Cl Max: | 1.7862 | at alpha= | 20 | deg
XFOIL ncrit=9 |  |  |  | L/D Max: | 119.773 | at alpha= | 9.5 | deg
Re: | 10000000 |  |  | Cd Min: | 0.04365 | at alpha= | 20 | deg
Mach: | 0 |  |  | Cl=0 at alpha= | -1.6321 | deg
|  |  |  | @ Cl=0.1, Cd= | 0.0037802
|  |  |  | @ Cl=0.4, Cd= | 0.0047635
|  |  |  | @ Cl=0.6, Cd= | 0.0065464
alpha (deg) | Cl | Cd | Cm | Cl/Cd
-20 | -1.6525 | 0.03344 | -0.0532 | -49.4169
-19.5 | -1.6391 | 0.03027 | -0.0527 | -54.1493
-19 | -1.6188 | 0.02779 | -0.0521 | -58.2512
-18.5 | -1.5991 | 0.02534 | -0.0513 | -63.1058
-18 | -1.5764 | 0.02311 | -0.0503 | -68.2129
-17.5 | -1.5481 | 0.02141 | -0.0494 | -72.3073
-17 | -1.5205 | 0.01967 | -0.0482 | -77.3005
-16.5 | -1.4927 | 0.018 | -0.0468 | -82.9278
-15.5 | -1.4372 | 0.01529 | -0.0423 | -93.9961
-15 | -1.3524 | 0.01409 | -0.0509 | -95.983
-14.5 | -1.3322 | 0.01345 | -0.0457 | -99.0483
-14 | -1.3082 | 0.01286 | -0.0409 | -101.7263
-13.5 | -1.269 | 0.01229 | -0.0388 | -103.2547
-13 | -1.2258 | 0.01178 | -0.0374 | -104.0577
-12 | -1.1331 | 0.01085 | -0.0355 | -104.4332
-11.5 | -1.0843 | 0.01044 | -0.0349 | -103.8602
-11 | -1.0363 | 0.00989 | -0.0341 | -104.7826
-10.5 | -0.9865 | 0.00942 | -0.0337 | -104.724
-10 | -0.9354 | 0.009 | -0.0334 | -103.9333
-9.5 | -0.8832 | 0.00864 | -0.0333 | -102.2222
-9 | -0.8299 | 0.00831 | -0.0334 | -99.8676
-8.5 | -0.7758 | 0.00802 | -0.0335 | -96.7332
-8 | -0.7212 | 0.00776 | -0.0338 | -92.9381
-7.5 | -0.6667 | 0.00743 | -0.034 | -89.7308
-7 | -0.6115 | 0.00715 | -0.0343 | -85.5245
-6.5 | -0.5556 | 0.00692 | -0.0347 | -80.289
-6 | -0.4992 | 0.00672 | -0.0352 | -74.2857
-5.5 | -0.4429 | 0.00649 | -0.0357 | -68.2435
-5 | -0.386 | 0.00629 | -0.0363 | -61.3672
-4 | -0.2715 | 0.00594 | -0.0375 | -45.7071
-3 | -0.1564 | 0.00558 | -0.0389 | -28.0287
-2.5 | -0.0992 | 0.00532 | -0.0395 | -18.6466
-1.5 | 0.0151 | 0.00456 | -0.041 | 3.3114
-1 | 0.0723 | 0.00405 | -0.0419 | 17.8519
-0.5 | 0.1298 | 0.00349 | -0.043 | 37.192
0 | 0.1887 | 0.00348 | -0.0438 | 54.2241
0.5 | 0.2474 | 0.00351 | -0.0447 | 70.4843
1 | 0.3058 | 0.00358 | -0.0455 | 85.419
1.5 | 0.359 | 0.00418 | -0.0455 | 85.8852
2 | 0.411 | 0.00492 | -0.0453 | 83.5366
2.5 | 0.4649 | 0.00544 | -0.0454 | 85.4596
3 | 0.519 | 0.00593 | -0.0455 | 87.5211
3.5 | 0.5732 | 0.00637 | -0.0456 | 89.9843
4 | 0.6279 | 0.00673 | -0.0458 | 93.2987
4.5 | 0.6837 | 0.00698 | -0.0461 | 97.9513
5 | 0.7392 | 0.00723 | -0.0464 | 102.2407
5.5 | 0.7944 | 0.00749 | -0.0467 | 106.0614
6 | 0.8493 | 0.00775 | -0.0469 | 109.5871
6.5 | 0.9037 | 0.00802 | -0.0471 | 112.6808
7 | 0.9572 | 0.00835 | -0.0471 | 114.6347
7.5 | 1.0107 | 0.00865 | -0.0471 | 116.8439
8 | 1.0634 | 0.00898 | -0.047 | 118.4187
8.5 | 1.1148 | 0.00937 | -0.0466 | 118.9755
9 | 1.1653 | 0.00978 | -0.0462 | 119.1513
9.5 | 1.2157 | 0.01015 | -0.0457 | 119.7734
10 | 1.2647 | 0.01057 | -0.045 | 119.65
10.5 | 1.3116 | 0.01106 | -0.044 | 118.5895
11 | 1.3564 | 0.01161 | -0.0427 | 116.8303
11.5 | 1.3993 | 0.01218 | -0.041 | 114.8851
12 | 1.4385 | 0.01269 | -0.0386 | 113.357
12.5 | 1.4695 | 0.01325 | -0.0347 | 110.9057
13 | 1.5002 | 0.01394 | -0.0312 | 107.6184
13.5 | 1.5301 | 0.01475 | -0.0278 | 103.7356
14 | 1.5567 | 0.01575 | -0.0242 | 98.8381
15 | 1.605 | 0.01821 | -0.0171 | 88.1384
15.5 | 1.6324 | 0.01957 | -0.0146 | 83.4134
16 | 1.6581 | 0.02113 | -0.0122 | 78.4714
16.5 | 1.6827 | 0.02283 | -0.0099 | 73.7057
17 | 1.7059 | 0.02472 | -0.0078 | 69.0089
17.5 | 1.7266 | 0.02687 | -0.0058 | 64.2575
18 | 1.7424 | 0.02952 | -0.0038 | 59.0244
18.5 | 1.7558 | 0.03251 | -0.0021 | 54.008
19 | 1.7697 | 0.03568 | -0.0008 | 49.5992
19.5 | 1.7795 | 0.03938 | 0.0002 | 45.1879
20 | 1.7862 | 0.04365 | 0.0009 | 40.921

## 107. Re 10M Mach 0.10 (1)
BIGFOIL.COM POLAR EXPORT
NACA65-214
NACA65-214 |  |  |  | Cl Max: | 1.212 | at alpha= | 11 | deg
JavaFoil+Calcfoil stall+Eppler ext transition |  |  |  | L/D Max: | 115.906 | at alpha= | 7.5 | deg
Re: | 10000000 |  |  | Cd Min: | 0.00448 | at alpha= | -0.5 | deg
Mach: | 0.1 |  |  | Cl=0 at alpha= | -1.7869 | deg
|  |  |  | @ Cl=0.1, Cd= | 0.0044893
|  |  |  | @ Cl=0.4, Cd= | 0.00471
|  |  |  | @ Cl=0.6, Cd= | 0.0062388
alpha (deg) | Cl | Cd | Cm | Cl/Cd
-18 | -0.677 | 0.13445 | -0.008 | -5.037
-17.5 | -0.7 | 0.12709 | -0.009 | -5.505
-17 | -0.721 | 0.11984 | -0.009 | -6.017
-16.5 | -0.749 | 0.10358 | -0.011 | -7.233
-16 | -0.763 | 0.10293 | -0.011 | -7.411
-15.5 | -0.792 | 0.08524 | -0.013 | -9.297
-15 | -0.822 | 0.06925 | -0.015 | -11.866
-14.5 | -0.896 | 0.03281 | -0.019 | -27.309
-14 | -0.93 | 0.02254 | -0.021 | -41.258
-13.5 | -0.947 | 0.01814 | -0.022 | -52.212
-13 | -0.952 | 0.01537 | -0.023 | -61.964
-12.5 | -0.947 | 0.01415 | -0.024 | -66.914
-12 | -0.938 | 0.01298 | -0.025 | -72.262
-11.5 | -0.923 | 0.01221 | -0.025 | -75.614
-11 | -0.904 | 0.01143 | -0.026 | -79.081
-10.5 | -0.881 | 0.01067 | -0.027 | -82.558
-10 | -0.852 | 0.01021 | -0.028 | -83.43
-9.5 | -0.819 | 0.00972 | -0.029 | -84.31
-9 | -0.783 | 0.00924 | -0.03 | -84.797
-8.5 | -0.744 | 0.00878 | -0.031 | -84.659
-8 | -0.701 | 0.00811 | -0.032 | -86.42
-7.5 | -0.654 | 0.00832 | -0.033 | -78.617
-7 | -0.604 | 0.00796 | -0.034 | -75.89
-6.5 | -0.551 | 0.00766 | -0.034 | -72.008
-6 | -0.497 | 0.00743 | -0.035 | -66.881
-5.5 | -0.441 | 0.00723 | -0.036 | -61.055
-5 | -0.384 | 0.00703 | -0.037 | -54.658
-4.5 | -0.326 | 0.00683 | -0.038 | -47.71
-4 | -0.267 | 0.00665 | -0.039 | -40.092
-3.5 | -0.207 | 0.00648 | -0.039 | -31.911
-3 | -0.147 | 0.00628 | -0.04 | -23.384
-2.5 | -0.087 | 0.00516 | -0.041 | -16.751
-2 | -0.026 | 0.00489 | -0.042 | -5.311
-1.5 | 0.035 | 0.00451 | -0.043 | 7.704
-1 | 0.096 | 0.00449 | -0.044 | 21.282
-0.5 | 0.156 | 0.00448 | -0.044 | 34.892
0 | 0.217 | 0.00452 | -0.045 | 48.101
0.5 | 0.278 | 0.00457 | -0.046 | 60.786
1 | 0.339 | 0.00463 | -0.047 | 73.203
1.5 | 0.399 | 0.0047 | -0.048 | 84.939
2 | 0.459 | 0.0053 | -0.048 | 86.634
2.5 | 0.519 | 0.00561 | -0.049 | 92.512
3 | 0.578 | 0.00603 | -0.05 | 95.779
3.5 | 0.637 | 0.00659 | -0.051 | 96.675
4 | 0.695 | 0.00782 | -0.052 | 88.835
4.5 | 0.751 | 0.00814 | -0.052 | 92.322
5 | 0.807 | 0.0084 | -0.053 | 96.059
5.5 | 0.86 | 0.00871 | -0.054 | 98.798
6 | 0.911 | 0.00846 | -0.055 | 107.723
6.5 | 0.961 | 0.00879 | -0.055 | 109.237
7 | 1.008 | 0.0092 | -0.056 | 109.545
7.5 | 1.051 | 0.00907 | -0.057 | 115.906
8 | 1.092 | 0.00945 | -0.057 | 115.571
8.5 | 1.126 | 0.01079 | -0.058 | 104.366
9 | 1.154 | 0.01122 | -0.059 | 102.862
9.5 | 1.177 | 0.01179 | -0.059 | 99.875
10 | 1.194 | 0.01231 | -0.06 | 97.038
10.5 | 1.206 | 0.01292 | -0.06 | 93.32
11 | 1.212 | 0.01359 | -0.061 | 89.195
11.5 | 1.211 | 0.01438 | -0.062 | 84.233
12 | 1.206 | 0.01522 | -0.062 | 79.21
12.5 | 1.195 | 0.01605 | -0.062 | 74.469
13 | 1.178 | 0.01737 | -0.063 | 67.806
13.5 | 1.155 | 0.01882 | -0.063 | 61.393
14 | 1.127 | 0.02083 | -0.063 | 54.106
14.5 | 1.093 | 0.0237 | -0.063 | 46.12
15 | 1.025 | 0.03706 | -0.06 | 27.66
15.5 | 0.911 | 0.08312 | -0.049 | 10.964
16 | 0.871 | 0.09651 | -0.046 | 9.028

## 108. Re 10M Mach 0.10 (2)
BIGFOIL.COM POLAR EXPORT
NACA65-214
NACA65-214 |  |  |  | Cl Max: | 1.7749 | at alpha= | 20 | deg
XFOIL ncrit=9 |  |  |  | L/D Max: | 119.288 | at alpha= | 9.5 | deg
Re: | 10000000 |  |  | Cd Min: | 0.04757 | at alpha= | 20 | deg
Mach: | 0.1 |  |  | Cl=0 at alpha= | -1.6319 | deg
|  |  |  | @ Cl=0.1, Cd= | 0.0037802
|  |  |  | @ Cl=0.4, Cd= | 0.0047315
|  |  |  | @ Cl=0.6, Cd= | 0.0065492
alpha (deg) | Cl | Cd | Cm | Cl/Cd
-20 | -1.6409 | 0.03702 | -0.0567 | -44.3247
-19.5 | -1.6316 | 0.0332 | -0.0564 | -49.1446
-19 | -1.614 | 0.03029 | -0.0558 | -53.2849
-18.5 | -1.5974 | 0.02739 | -0.055 | -58.3206
-18 | -1.5777 | 0.02479 | -0.0539 | -63.6426
-17.5 | -1.5504 | 0.02288 | -0.0529 | -67.7622
-17 | -1.5236 | 0.02094 | -0.0517 | -72.7603
-16.5 | -1.4943 | 0.01926 | -0.0503 | -77.5857
-16 | -1.4671 | 0.01747 | -0.0485 | -83.9782
-15.5 | -1.4506 | 0.01611 | -0.0437 | -90.0435
-15 | -1.3627 | 0.01468 | -0.0528 | -92.827
-14.5 | -1.3302 | 0.01388 | -0.0501 | -95.8357
-14 | -1.3074 | 0.01316 | -0.0451 | -99.3465
-13.5 | -1.275 | 0.01258 | -0.0415 | -101.3514
-13 | -1.2329 | 0.01202 | -0.0396 | -102.5707
-12 | -1.1407 | 0.01102 | -0.0371 | -103.5118
-11.5 | -1.0917 | 0.01059 | -0.0363 | -103.0878
-11 | -1.0429 | 0.01006 | -0.0355 | -103.668
-10.5 | -0.9931 | 0.00955 | -0.0348 | -103.9895
-10 | -0.9418 | 0.00911 | -0.0344 | -103.3809
-9.5 | -0.8893 | 0.00872 | -0.0341 | -101.9839
-9 | -0.8356 | 0.00838 | -0.0341 | -99.7136
-8.5 | -0.7812 | 0.00807 | -0.0342 | -96.803
-8 | -0.7261 | 0.00781 | -0.0343 | -92.9706
-7.5 | -0.6712 | 0.00747 | -0.0345 | -89.8527
-7 | -0.6156 | 0.00718 | -0.0347 | -85.7382
-6.5 | -0.5593 | 0.00695 | -0.0351 | -80.4748
-6 | -0.5024 | 0.00674 | -0.0356 | -74.5401
-5.5 | -0.4457 | 0.00652 | -0.036 | -68.3589
-5 | -0.3884 | 0.00631 | -0.0366 | -61.5531
-4.5 | -0.3309 | 0.00615 | -0.0371 | -53.8049
-4 | -0.2732 | 0.00595 | -0.0378 | -45.916
-3.5 | -0.2154 | 0.0058 | -0.0384 | -37.1379
-3 | -0.1573 | 0.0056 | -0.0391 | -28.0893
-2.5 | -0.0998 | 0.00533 | -0.0397 | -18.7242
-2 | -0.0424 | 0.00491 | -0.0405 | -8.6354
-1.5 | 0.0152 | 0.00456 | -0.0412 | 3.3333
-1 | 0.0727 | 0.00404 | -0.0422 | 17.995
-0.5 | 0.1305 | 0.00349 | -0.0432 | 37.3926
0 | 0.1897 | 0.00348 | -0.044 | 54.5115
0.5 | 0.2488 | 0.00351 | -0.0449 | 70.8832
1 | 0.3076 | 0.00358 | -0.0457 | 85.9218
1.5 | 0.3611 | 0.00418 | -0.0457 | 86.3876
2 | 0.4133 | 0.00492 | -0.0455 | 84.0041
2.5 | 0.4675 | 0.00545 | -0.0456 | 85.7798
3 | 0.5217 | 0.00595 | -0.0457 | 87.6807
3.5 | 0.5763 | 0.00639 | -0.0457 | 90.1878
4 | 0.6314 | 0.00676 | -0.0459 | 93.4024
4.5 | 0.6874 | 0.00701 | -0.0462 | 98.0599
5 | 0.7433 | 0.00726 | -0.0465 | 102.3829
5.5 | 0.7988 | 0.00752 | -0.0467 | 106.2234
6 | 0.8541 | 0.00778 | -0.0469 | 109.7815
6.5 | 0.9089 | 0.00807 | -0.047 | 112.627
7 | 0.9627 | 0.0084 | -0.0469 | 114.6071
7.5 | 1.0166 | 0.0087 | -0.0468 | 116.8506
8 | 1.0695 | 0.00904 | -0.0466 | 118.3075
8.5 | 1.1211 | 0.00945 | -0.0462 | 118.6349
9 | 1.1721 | 0.00986 | -0.0456 | 118.8742
9.5 | 1.2227 | 0.01025 | -0.045 | 119.2878
10 | 1.2716 | 0.01069 | -0.0441 | 118.9523
10.5 | 1.3182 | 0.01122 | -0.0429 | 117.4866
11 | 1.3625 | 0.0118 | -0.0412 | 115.4661
11.5 | 1.4056 | 0.01235 | -0.0393 | 113.8138
12 | 1.4396 | 0.01288 | -0.0357 | 111.7702
12.5 | 1.4712 | 0.01352 | -0.0319 | 108.8166
13 | 1.502 | 0.0143 | -0.0282 | 105.035
13.5 | 1.5314 | 0.01522 | -0.0247 | 100.6176
14 | 1.5571 | 0.01633 | -0.0209 | 95.3521
15.5 | 1.635 | 0.02042 | -0.0115 | 80.0686
16 | 1.6601 | 0.02214 | -0.009 | 74.9819
16.5 | 1.6842 | 0.02401 | -0.0067 | 70.1458
17 | 1.7048 | 0.02622 | -0.0044 | 65.0191
17.5 | 1.7242 | 0.02866 | -0.0023 | 60.1605
18 | 1.7362 | 0.03181 | -0.0003 | 54.5803
18.5 | 1.7477 | 0.03524 | 0.0013 | 49.5942
19 | 1.7598 | 0.03883 | 0.0025 | 45.3206
19.5 | 1.7661 | 0.04322 | 0.0033 | 40.863
20 | 1.7749 | 0.04757 | 0.0035 | 37.3113

## 109. Re 10M Mach 0.25 (1)
BIGFOIL.COM POLAR EXPORT
NACA65-214
NACA65-214 |  |  |  | Cl Max: | 1.16 | at alpha= | 10 | deg
JavaFoil+Calcfoil stall+Eppler ext transition |  |  |  | L/D Max: | 119.294 | at alpha= | 7.5 | deg
Re: | 10000000 |  |  | Cd Min: | 0.00449 | at alpha= | -1 | deg
Mach: | 0.25 |  |  | Cl=0 at alpha= | -1.7857 | deg
|  |  |  | @ Cl=0.1, Cd= | 0.0044909
|  |  |  | @ Cl=0.4, Cd= | 0.0047171
|  |  |  | @ Cl=0.6, Cd= | 0.11154
alpha (deg) | Cl | Cd | Cm | Cl/Cd
-16.5 | -0.43 | 0.12718 | -0.009 | -3.377
-16 | -0.485 | 0.11643 | -0.01 | -4.164
-15.5 | -0.535 | 0.11094 | -0.01 | -4.826
-15 | -0.582 | 0.10423 | -0.011 | -5.582
-14.5 | -0.624 | 0.09749 | -0.012 | -6.396
-14 | -0.661 | 0.0903 | -0.013 | -7.318
-13.5 | -0.69 | 0.08553 | -0.013 | -8.062
-13 | -0.711 | 0.07682 | -0.015 | -9.258
-12.5 | -0.837 | 0.01931 | -0.024 | -43.342
-12 | -0.855 | 0.01606 | -0.025 | -53.22
-11.5 | -0.864 | 0.0139 | -0.026 | -62.156
-11 | -0.863 | 0.0124 | -0.027 | -69.596
-10.5 | -0.853 | 0.01158 | -0.028 | -73.626
-10 | -0.835 | 0.01096 | -0.029 | -76.198
-9.5 | -0.811 | 0.01021 | -0.03 | -79.483
-9 | -0.782 | 0.00966 | -0.031 | -80.886
-8.5 | -0.746 | 0.00921 | -0.032 | -81.065
-8 | -0.707 | 0.00877 | -0.033 | -80.591
-7.5 | -0.663 | 0.00773 | -0.033 | -85.776
-7 | -0.615 | 0.00824 | -0.034 | -74.672
-6.5 | -0.563 | 0.00796 | -0.035 | -70.798
-6 | -0.509 | 0.0077 | -0.036 | -66.04
-5.5 | -0.452 | 0.00736 | -0.037 | -61.41
-5 | -0.394 | 0.00716 | -0.038 | -54.995
-4.5 | -0.334 | 0.00695 | -0.039 | -48.096
-4 | -0.274 | 0.00676 | -0.04 | -40.453
-3.5 | -0.212 | 0.00654 | -0.04 | -32.491
-3 | -0.151 | 0.00637 | -0.041 | -23.67
-2.5 | -0.089 | 0.00522 | -0.042 | -17.01
-2 | -0.027 | 0.00494 | -0.043 | -5.402
-1.5 | 0.036 | 0.00456 | -0.044 | 7.844
-1 | 0.098 | 0.00449 | -0.045 | 21.863
-0.5 | 0.161 | 0.00452 | -0.046 | 35.535
0 | 0.223 | 0.00455 | -0.046 | 49.032
0.5 | 0.286 | 0.0046 | -0.047 | 62.043
1 | 0.348 | 0.00465 | -0.048 | 74.852
1.5 | 0.41 | 0.00473 | -0.049 | 86.825
2 | 0.471 | 0.00533 | -0.05 | 88.516
2.5 | 0.533 | 0.00572 | -0.051 | 93.088
3 | 0.594 | 0.00614 | -0.051 | 96.708
3.5 | 0.654 | 0.00769 | -0.052 | 84.967
4 | 0.713 | 0.00803 | -0.053 | 88.823
4.5 | 0.771 | 0.00834 | -0.054 | 92.443
5 | 0.827 | 0.00865 | -0.055 | 95.605
5.5 | 0.88 | 0.00848 | -0.055 | 103.703
6 | 0.931 | 0.00881 | -0.056 | 105.757
6.5 | 0.98 | 0.00915 | -0.057 | 107.076
7 | 1.024 | 0.0091 | -0.058 | 112.589
7.5 | 1.065 | 0.00893 | -0.058 | 119.294
8 | 1.101 | 0.01084 | -0.059 | 101.59
8.5 | 1.129 | 0.01132 | -0.06 | 99.684
9 | 1.147 | 0.01198 | -0.06 | 95.764
9.5 | 1.158 | 0.0126 | -0.061 | 91.913
10 | 1.16 | 0.01334 | -0.061 | 86.919
10.5 | 1.153 | 0.01401 | -0.062 | 82.32
11 | 1.136 | 0.01492 | -0.062 | 76.15
11.5 | 1.11 | 0.01604 | -0.063 | 69.206
12 | 1.073 | 0.01741 | -0.063 | 61.635
12.5 | 1.02 | 0.02031 | -0.063 | 50.223
13 | 0.838 | 0.07254 | -0.045 | 11.553
13.5 | 0.785 | 0.07988 | -0.044 | 9.825
14 | 0.718 | 0.09591 | -0.037 | 7.491
14.5 | 0.658 | 0.10629 | -0.034 | 6.19
15 | 0.596 | 0.11154 | -0.035 | 5.347

## 110. Re 10M Mach 0.25 (2)
BIGFOIL.COM POLAR EXPORT
NACA65-214
NACA65-214 |  |  |  | Cl Max: | 1.6739 | at alpha= | 17.5 | deg
XFOIL ncrit=9 |  |  |  | L/D Max: | 116.697 | at alpha= | 8.5 | deg
Re: | 10000000 |  |  | Cd Min: | 0.09854 | at alpha= | -20 | deg
Mach: | 0.25 |  |  | Cl=0 at alpha= | -1.6299 | deg
|  |  |  | @ Cl=0.1, Cd= | 0.0038002
|  |  |  | @ Cl=0.4, Cd= | 0.0045593
|  |  |  | @ Cl=0.6, Cd= | 0.0065688
alpha (deg) | Cl | Cd | Cm | Cl/Cd
-20 | -1.2797 | 0.09854 | -0.0417 | -12.9866
-19.5 | -1.3587 | 0.07935 | -0.0536 | -17.1229
-19 | -1.39 | 0.0677 | -0.0599 | -20.5318
-18.5 | -1.4345 | 0.05546 | -0.066 | -25.8655
-18 | -1.4537 | 0.04703 | -0.0688 | -30.9101
-17.5 | -1.4588 | 0.04071 | -0.0699 | -35.8339
-17 | -1.4623 | 0.03505 | -0.0699 | -41.7204
-16.5 | -1.4531 | 0.03084 | -0.0689 | -47.1174
-16 | -1.4455 | 0.0267 | -0.0673 | -54.1386
-15.5 | -1.4296 | 0.02338 | -0.0652 | -61.1463
-15 | -1.4185 | 0.02098 | -0.0602 | -67.612
-14.5 | -1.3299 | 0.01761 | -0.0701 | -75.5196
-14 | -1.2955 | 0.01613 | -0.0675 | -80.3162
-13.5 | -1.2669 | 0.01499 | -0.063 | -84.5163
-13 | -1.2388 | 0.01391 | -0.0582 | -89.0582
-12.5 | -1.2141 | 0.01305 | -0.0521 | -93.0345
-12 | -1.1741 | 0.01232 | -0.0485 | -95.3003
-11.5 | -1.1277 | 0.01164 | -0.0459 | -96.8814
-11 | -1.0786 | 0.01099 | -0.0438 | -98.1438
-10.5 | -1.0269 | 0.01044 | -0.0422 | -98.3621
-10 | -0.9758 | 0.00978 | -0.0405 | -99.7751
-9.5 | -0.9223 | 0.00924 | -0.0393 | -99.816
-9 | -0.867 | 0.0088 | -0.0385 | -98.5227
-8.5 | -0.8105 | 0.00841 | -0.0379 | -96.3734
-8 | -0.7532 | 0.00806 | -0.0376 | -93.4491
-7.5 | -0.6954 | 0.00777 | -0.0374 | -89.4981
-7 | -0.6378 | 0.0074 | -0.0372 | -86.1892
-6.5 | -0.5795 | 0.00711 | -0.0372 | -81.5049
-6 | -0.5205 | 0.00687 | -0.0374 | -75.7642
-5.5 | -0.4612 | 0.00665 | -0.0377 | -69.3534
-5 | -0.402 | 0.00641 | -0.038 | -62.7145
-4.5 | -0.3422 | 0.00623 | -0.0385 | -54.9278
-4 | -0.2825 | 0.00603 | -0.039 | -46.8491
-3.5 | -0.2225 | 0.00586 | -0.0396 | -37.9693
-3 | -0.1626 | 0.00567 | -0.0403 | -28.6772
-2.5 | -0.1031 | 0.0054 | -0.0409 | -19.0926
-2 | -0.0439 | 0.00499 | -0.0416 | -8.7976
-1.5 | 0.0154 | 0.0046 | -0.0424 | 3.3478
-1 | 0.0746 | 0.00403 | -0.0433 | 18.5112
-0.5 | 0.1343 | 0.00349 | -0.0443 | 38.4814
0 | 0.1955 | 0.00349 | -0.0452 | 56.0172
0.5 | 0.2566 | 0.00351 | -0.0461 | 73.1054
1 | 0.3175 | 0.00357 | -0.047 | 88.9356
1.5 | 0.3729 | 0.00414 | -0.047 | 90.0725
2 | 0.4259 | 0.00496 | -0.0466 | 85.8669
2.5 | 0.4814 | 0.00552 | -0.0466 | 87.2101
3 | 0.537 | 0.00605 | -0.0465 | 88.7603
3.5 | 0.5928 | 0.00653 | -0.0464 | 90.781
4.5 | 0.7078 | 0.00715 | -0.0466 | 98.993
5 | 0.7659 | 0.00741 | -0.0467 | 103.3603
5.5 | 0.8231 | 0.0077 | -0.0466 | 106.8961
6 | 0.8805 | 0.00798 | -0.0465 | 110.3383
6.5 | 0.9367 | 0.00832 | -0.0462 | 112.5841
7 | 0.9929 | 0.00865 | -0.0458 | 114.7861
7.5 | 1.0483 | 0.00902 | -0.0452 | 116.2195
8 | 1.1021 | 0.00946 | -0.0443 | 116.5011
8.5 | 1.1553 | 0.0099 | -0.0431 | 116.697
9 | 1.2077 | 0.01035 | -0.0418 | 116.686
9.5 | 1.258 | 0.01086 | -0.0401 | 115.8379
10 | 1.3051 | 0.01147 | -0.0378 | 113.7838
10.5 | 1.3465 | 0.01211 | -0.0344 | 111.1891
11 | 1.3805 | 0.01275 | -0.0297 | 108.2745
11.5 | 1.4149 | 0.01353 | -0.0253 | 104.575
12 | 1.4485 | 0.01446 | -0.0212 | 100.1729
12.5 | 1.4803 | 0.0156 | -0.017 | 94.891
13 | 1.5074 | 0.01709 | -0.0126 | 88.2036
13.5 | 1.5381 | 0.01848 | -0.0089 | 83.2305
14.5 | 1.5891 | 0.022 | -0.001 | 72.2318
15 | 1.6131 | 0.0243 | 0.0023 | 66.3827
15.5 | 1.6348 | 0.0269 | 0.0054 | 60.7732
16 | 1.652 | 0.03002 | 0.0083 | 55.03
16.5 | 1.664 | 0.03376 | 0.0108 | 49.2891
17 | 1.6672 | 0.03856 | 0.0129 | 43.2365
17.5 | 1.6739 | 0.04345 | 0.0142 | 38.5247
18 | 1.6703 | 0.0497 | 0.0146 | 33.6076
18.5 | 1.6601 | 0.05719 | 0.0138 | 29.0278
19 | 1.6482 | 0.0655 | 0.0119 | 25.1634
19.5 | 1.6301 | 0.07525 | 0.0084 | 21.6625
20 | 1.5951 | 0.08815 | 0.0022 | 18.0953

## 111. Re 10M Mach 0.50 (1)
BIGFOIL.COM POLAR EXPORT
NACA65-214
NACA65-214 |  |  |  | Cl Max: | 1.189 | at alpha= | 20 | deg
JavaFoil+Calcfoil stall+Eppler ext transition |  |  |  | L/D Max: | 102.393 | at alpha= | 5 | deg
Re: | 10000000 |  |  | Cd Min: | 0.00463 | at alpha= | -1.5 | deg
Mach: | 0.5 |  |  | Cl=0 at alpha= | -1.7857 | deg
|  |  |  | @ Cl=0.1, Cd= | 0.0046386
|  |  |  | @ Cl=0.4, Cd= | 0.0048526
|  |  |  | @ Cl=0.6, Cd= | 0.00622
alpha (deg) | Cl | Cd | Cm | Cl/Cd
-20 | -1.008 | 0.1442 | -0.009 | -6.988
-19.5 | -0.975 | 0.14334 | -0.009 | -6.801
-19 | -0.947 | 0.13888 | -0.01 | -6.82
-18.5 | -0.926 | 0.13555 | -0.011 | -6.834
-18 | -0.898 | 0.12948 | -0.011 | -6.935
-17.5 | -0.867 | 0.12664 | -0.011 | -6.848
-17 | -0.838 | 0.12294 | -0.011 | -6.816
-16.5 | -0.811 | 0.11544 | -0.012 | -7.028
-16 | -0.788 | 0.11364 | -0.013 | -6.932
-15.5 | -0.76 | 0.1064 | -0.013 | -7.138
-15 | -0.733 | 0.09928 | -0.014 | -7.383
-14.5 | -0.706 | 0.09367 | -0.014 | -7.539
-14 | -0.685 | 0.08275 | -0.016 | -8.283
-13.5 | -0.648 | 0.09349 | -0.014 | -6.928
-13 | -0.621 | 0.08557 | -0.015 | -7.259
-12.5 | -0.604 | 0.07081 | -0.018 | -8.535
-12 | -0.658 | 0.02155 | -0.027 | -30.539
-11.5 | -0.635 | 0.01789 | -0.028 | -35.498
-11 | -0.508 | 0.07716 | -0.015 | -6.587
-10.5 | -0.482 | 0.06907 | -0.016 | -6.976
-10 | -0.457 | 0.06042 | -0.019 | -7.568
-9.5 | -0.507 | 0.01514 | -0.032 | -33.461
-9 | -0.483 | 0.01222 | -0.034 | -39.523
-8.5 | -0.371 | 0.05424 | -0.017 | -6.843
-8 | -0.345 | 0.04939 | -0.019 | -6.979
-7.5 | -0.612 | 0.01064 | -0.037 | -57.49
-7 | -0.618 | 0.00967 | -0.038 | -63.945
-6.5 | -0.59 | 0.00896 | -0.039 | -65.87
-6 | -0.546 | 0.00851 | -0.04 | -64.164
-5.5 | -0.493 | 0.00811 | -0.041 | -60.767
-5 | -0.434 | 0.00709 | -0.042 | -61.164
-4.5 | -0.37 | 0.00742 | -0.043 | -49.917
-4 | -0.304 | 0.00735 | -0.044 | -41.402
-3.5 | -0.237 | 0.0071 | -0.045 | -33.358
-3 | -0.168 | 0.00676 | -0.046 | -24.885
-2.5 | -0.099 | 0.0055 | -0.047 | -18.044
-2 | -0.03 | 0.0051 | -0.048 | -5.838
-1.5 | 0.04 | 0.00463 | -0.049 | 8.629
-1 | 0.11 | 0.00464 | -0.05 | 23.672
-0.5 | 0.18 | 0.00467 | -0.051 | 38.477
0 | 0.25 | 0.00467 | -0.052 | 53.423
0.5 | 0.319 | 0.00474 | -0.053 | 67.408
1 | 0.389 | 0.00484 | -0.054 | 80.458
1.5 | 0.459 | 0.00492 | -0.055 | 93.327
2 | 0.526 | 0.00563 | -0.056 | 93.505
2.5 | 0.595 | 0.00617 | -0.056 | 96.287
3 | 0.662 | 0.00684 | -0.057 | 96.829
3.5 | 0.727 | 0.00816 | -0.058 | 89.114
4 | 0.791 | 0.00847 | -0.059 | 93.322
4.5 | 0.851 | 0.00844 | -0.06 | 100.732
5 | 0.905 | 0.00884 | -0.061 | 102.393
5.5 | 0.953 | 0.01011 | -0.062 | 94.296
6 | 0.991 | 0.01075 | -0.062 | 92.163
6.5 | 1.012 | 0.01149 | -0.063 | 88.033
7 | 1.004 | 0.01235 | -0.064 | 81.25
7.5 | 0.916 | 0.01358 | -0.064 | 67.448
8 | 0.654 | 0.01477 | -0.065 | 44.313
8.5 | 0.564 | 0.05741 | -0.031 | 9.827
9 | 0.719 | 0.01559 | -0.066 | 46.147
9.5 | 0.748 | 0.01708 | -0.067 | 43.831
10 | 0.768 | 0.02038 | -0.066 | 37.666
10.5 | 0.674 | 0.07114 | -0.036 | 9.475
11 | 0.84 | 0.01959 | -0.069 | 42.886
11.5 | 0.866 | 0.02207 | -0.069 | 39.217
12 | 0.877 | 0.02811 | -0.068 | 31.208
12.5 | 0.786 | 0.08471 | -0.042 | 9.276
13 | 0.812 | 0.0918 | -0.042 | 8.848
13.5 | 0.964 | 0.03229 | -0.069 | 29.858
14 | 0.874 | 0.09048 | -0.048 | 9.656
14.5 | 0.899 | 0.09853 | -0.048 | 9.128
15 | 0.925 | 0.10525 | -0.048 | 8.791
15.5 | 0.943 | 0.11146 | -0.044 | 8.46
16 | 0.975 | 0.11345 | -0.047 | 8.591
16.5 | 1.015 | 0.11002 | -0.053 | 9.228
17 | 1.041 | 0.11649 | -0.054 | 8.939
17.5 | 1.051 | 0.126 | -0.048 | 8.345
18 | 1.091 | 0.12325 | -0.054 | 8.854
18.5 | 1.143 | 0.112 | -0.06 | 10.202
19 | 1.172 | 0.11579 | -0.061 | 10.12
19.5 | 1.16 | 0.15922 | -0.052 | 7.287
20 | 1.189 | 0.16276 | -0.054 | 7.307

## 112. Re 10M Mach 0.50 (2)
BIGFOIL.COM POLAR EXPORT
NACA65-214
NACA65-214 |  |  |  | Cl Max: | 1.1768 | at alpha= | 8.5 | deg
XFOIL ncrit=9 |  |  |  | L/D Max: | 108.521 | at alpha= | 6 | deg
Re: | 10000000 |  |  | Cd Min: | 0.11672 | at alpha= | 13.5 | deg
Mach: | 0.5 |  |  | Cl=0 at alpha= | -1.6211 | deg
|  |  |  | @ Cl=0.1, Cd= | 0.0039279
|  |  |  | @ Cl=0.4, Cd= | 0.0038524
|  |  |  | @ Cl=0.6, Cd= | 0.0065612
alpha (deg) | Cl | Cd | Cm | Cl/Cd
-13 | -0.5526 | 0.10412 | -0.0562 | -5.3073
-12.5 | -0.5663 | 0.0921 | -0.0637 | -6.1488
-12 | -0.5854 | 0.07919 | -0.0721 | -7.3923
-11.5 | -0.6091 | 0.06368 | -0.0832 | -9.565
-11 | -0.6387 | 0.05196 | -0.0913 | -12.2921
-10.5 | -0.6732 | 0.04246 | -0.0955 | -15.8549
-10 | -0.7114 | 0.03435 | -0.0959 | -20.7103
-9.5 | -0.749 | 0.02748 | -0.0925 | -27.2562
-9 | -0.7735 | 0.02212 | -0.086 | -34.9684
-8.5 | -0.7917 | 0.01727 | -0.077 | -45.8425
-8 | -0.7987 | 0.0131 | -0.0665 | -60.9695
-7.5 | -0.7748 | 0.01037 | -0.0584 | -74.7155
-7 | -0.7255 | 0.00902 | -0.0533 | -80.4324
-6.5 | -0.6635 | 0.00827 | -0.0502 | -80.2297
-6 | -0.5985 | 0.00765 | -0.048 | -78.2353
-5.5 | -0.5303 | 0.00727 | -0.0467 | -72.9436
-5 | -0.4613 | 0.00694 | -0.0459 | -66.4697
-4.5 | -0.3928 | 0.00664 | -0.0454 | -59.1566
-4 | -0.3237 | 0.00639 | -0.0452 | -50.6573
-3.5 | -0.2549 | 0.00617 | -0.0453 | -41.3128
-3 | -0.1858 | 0.00596 | -0.0457 | -31.1745
-2.5 | -0.1175 | 0.00574 | -0.0461 | -20.4704
-2 | -0.0507 | 0.00528 | -0.0465 | -9.6023
-1.5 | 0.0162 | 0.00477 | -0.0472 | 3.3962
-1 | 0.0826 | 0.00406 | -0.0482 | 20.3448
-0.5 | 0.1511 | 0.00354 | -0.0493 | 42.6836
0 | 0.2213 | 0.00354 | -0.0504 | 62.5141
0.5 | 0.2914 | 0.00356 | -0.0514 | 81.8539
1 | 0.3614 | 0.00361 | -0.0524 | 100.1108
1.5 | 0.4267 | 0.00402 | -0.0525 | 106.1443
2 | 0.4822 | 0.00508 | -0.0511 | 94.9213
3 | 0.6007 | 0.00657 | -0.0489 | 91.4307
3.5 | 0.6625 | 0.00711 | -0.0479 | 93.1786
4 | 0.7277 | 0.00746 | -0.0472 | 97.5469
4.5 | 0.7933 | 0.00779 | -0.0463 | 101.8357
5 | 0.8579 | 0.00816 | -0.0449 | 105.1348
5.5 | 0.9218 | 0.00857 | -0.0431 | 107.5613
6 | 0.9832 | 0.00906 | -0.0405 | 108.521
7 | 1.0925 | 0.01018 | -0.032 | 107.3183
7.5 | 1.1281 | 0.01114 | -0.0244 | 101.2657
8 | 1.1608 | 0.0125 | -0.0169 | 92.864
8.5 | 1.1768 | 0.01486 | -0.0082 | 79.1925
9 | 1.175 | 0.01865 | 0.001 | 63.0027
9.5 | 1.1675 | 0.02377 | 0.0089 | 49.1165
10 | 1.1464 | 0.03047 | 0.015 | 37.6239
11 | 1.0729 | 0.0482 | 0.0189 | 22.2593
11.5 | 1.0355 | 0.05914 | 0.0158 | 17.5093
12 | 1.0022 | 0.07151 | 0.0096 | 14.0148
12.5 | 0.974 | 0.08538 | 0.0006 | 11.4078
13 | 0.9504 | 0.1009 | -0.0106 | 9.4192
13.5 | 0.9337 | 0.11672 | -0.021 | 7.9995

## 113. Re 12M Mach 0.00 (1)
BIGFOIL.COM POLAR EXPORT
NACA65-214
NACA65-214 |  |  |  | Cl Max: | 1.225 | at alpha= | 11.5 | deg
JavaFoil+Calcfoil stall+Eppler ext transition |  |  |  | L/D Max: | 119.692 | at alpha= | 8 | deg
Re: | 12000000 |  |  | Cd Min: | 0.00449 | at alpha= | -0.5 | deg
Mach: | 0 |  |  | Cl=0 at alpha= | -1.7869 | deg
|  |  |  | @ Cl=0.1, Cd= | 0.0045084
|  |  |  | @ Cl=0.4, Cd= | 0.0051652
|  |  |  | @ Cl=0.6, Cd= | 0.0066661
alpha (deg) | Cl | Cd | Cm | Cl/Cd
-18.5 | -0.706 | 0.1319 | -0.009 | -5.353
-18 | -0.724 | 0.12874 | -0.009 | -5.623
-17.5 | -0.743 | 0.12187 | -0.009 | -6.099
-17 | -0.761 | 0.11467 | -0.01 | -6.64
-16.5 | -0.802 | 0.08489 | -0.013 | -9.452
-16 | -0.805 | 0.09055 | -0.013 | -8.893
-15.5 | -0.903 | 0.03422 | -0.017 | -26.375
-15 | -0.93 | 0.02628 | -0.019 | -35.388
-14.5 | -0.949 | 0.02183 | -0.02 | -43.465
-14 | -0.964 | 0.0183 | -0.021 | -52.656
-13.5 | -0.973 | 0.0155 | -0.022 | -62.797
-13 | -0.968 | 0.01451 | -0.023 | -66.718
-12.5 | -0.961 | 0.01319 | -0.024 | -72.879
-12 | -0.949 | 0.01221 | -0.025 | -77.723
-11.5 | -0.931 | 0.01155 | -0.025 | -80.595
-11 | -0.91 | 0.01087 | -0.026 | -83.738
-10.5 | -0.885 | 0.01024 | -0.027 | -86.415
-10 | -0.855 | 0.00977 | -0.028 | -87.44
-9.5 | -0.821 | 0.00924 | -0.029 | -88.873
-9 | -0.784 | 0.00889 | -0.03 | -88.161
-8.5 | -0.744 | 0.00815 | -0.031 | -91.346
-8 | -0.7 | 0.00831 | -0.032 | -84.219
-7.5 | -0.652 | 0.00795 | -0.033 | -82.06
-7 | -0.602 | 0.0077 | -0.033 | -78.099
-6.5 | -0.549 | 0.00748 | -0.034 | -73.439
-6 | -0.495 | 0.00718 | -0.035 | -68.9
-5.5 | -0.439 | 0.00698 | -0.036 | -62.951
-5 | -0.382 | 0.00679 | -0.037 | -56.301
-4.5 | -0.324 | 0.00661 | -0.038 | -49.069
-4 | -0.265 | 0.00649 | -0.038 | -40.845
-3.5 | -0.206 | 0.00637 | -0.039 | -32.34
-3 | -0.146 | 0.00619 | -0.04 | -23.597
-2.5 | -0.086 | 0.00526 | -0.041 | -16.368
-2 | -0.026 | 0.00503 | -0.042 | -5.137
-1.5 | 0.035 | 0.00484 | -0.042 | 7.151
-1 | 0.095 | 0.00451 | -0.043 | 21.086
-0.5 | 0.156 | 0.00449 | -0.044 | 34.654
0 | 0.216 | 0.00452 | -0.045 | 47.78
0.5 | 0.277 | 0.00458 | -0.046 | 60.326
1 | 0.337 | 0.00474 | -0.047 | 71.069
1.5 | 0.397 | 0.00515 | -0.047 | 77.094
2 | 0.456 | 0.00545 | -0.048 | 83.798
2.5 | 0.516 | 0.00578 | -0.049 | 89.282
3 | 0.575 | 0.0062 | -0.05 | 92.762
3.5 | 0.634 | 0.0073 | -0.05 | 86.855
4 | 0.691 | 0.00762 | -0.051 | 90.775
4.5 | 0.748 | 0.00787 | -0.052 | 94.99
5 | 0.803 | 0.00812 | -0.053 | 98.927
5.5 | 0.857 | 0.00845 | -0.054 | 101.392
6 | 0.908 | 0.00822 | -0.054 | 110.5
6.5 | 0.957 | 0.00853 | -0.055 | 112.244
7 | 1.004 | 0.00888 | -0.056 | 113.091
7.5 | 1.049 | 0.00925 | -0.056 | 113.438
8 | 1.09 | 0.00911 | -0.057 | 119.692
8.5 | 1.126 | 0.00948 | -0.058 | 118.775
9 | 1.155 | 0.01084 | -0.059 | 106.529
9.5 | 1.18 | 0.0113 | -0.059 | 104.371
10 | 1.199 | 0.01181 | -0.06 | 101.516
10.5 | 1.213 | 0.0124 | -0.06 | 97.831
11 | 1.222 | 0.01295 | -0.061 | 94.349
11.5 | 1.225 | 0.01372 | -0.061 | 89.277
12 | 1.223 | 0.01449 | -0.062 | 84.397
12.5 | 1.215 | 0.01543 | -0.062 | 78.756
13 | 1.203 | 0.01627 | -0.063 | 73.984
13.5 | 1.186 | 0.01751 | -0.063 | 67.745
14 | 1.164 | 0.0191 | -0.063 | 60.951
14.5 | 1.137 | 0.02113 | -0.064 | 53.83
15 | 1.096 | 0.02641 | -0.063 | 41.497
15.5 | 1.047 | 0.03519 | -0.061 | 29.744
16 | 1.013 | 0.03981 | -0.061 | 25.438
16.5 | 0.886 | 0.10279 | -0.045 | 8.624

## 114. Re 12M Mach 0.00 (2)
BIGFOIL.COM POLAR EXPORT
NACA65-214
NACA65-214 |  |  |  | Cl Max: | 1.8092 | at alpha= | 20 | deg
XFOIL ncrit=9 |  |  |  | L/D Max: | 124.242 | at alpha= | 9.5 | deg
Re: | 12000000 |  |  | Cd Min: | 0.04131 | at alpha= | 20 | deg
Mach: | 0 |  |  | Cl=0 at alpha= | -1.6372 | deg
|  |  |  | @ Cl=0.1, Cd= | 0.0038603
|  |  |  | @ Cl=0.4, Cd= | 0.0048756
|  |  |  | @ Cl=0.6, Cd= | 0.0063984
alpha (deg) | Cl | Cd | Cm | Cl/Cd
-20 | -1.6838 | 0.03093 | -0.0522 | -54.4391
-19.5 | -1.668 | 0.02808 | -0.0515 | -59.4017
-19 | -1.6465 | 0.02576 | -0.0507 | -63.9169
-18.5 | -1.6249 | 0.02352 | -0.0497 | -69.0859
-18 | -1.6 | 0.02154 | -0.0487 | -74.2804
-17.5 | -1.5708 | 0.01996 | -0.0476 | -78.6974
-17 | -1.5408 | 0.01844 | -0.0465 | -83.5575
-16.5 | -1.5083 | 0.01717 | -0.0452 | -87.8451
-16 | -1.4929 | 0.01594 | -0.0404 | -93.6575
-15.5 | -1.4086 | 0.01449 | -0.0492 | -97.2119
-15 | -1.3723 | 0.01369 | -0.0476 | -100.2411
-14.5 | -1.3513 | 0.01299 | -0.0425 | -104.0262
-14 | -1.3202 | 0.01237 | -0.039 | -106.7259
-13.5 | -1.2787 | 0.01182 | -0.0373 | -108.181
-13 | -1.2346 | 0.0113 | -0.0361 | -109.2566
-12.5 | -1.1882 | 0.01083 | -0.0351 | -109.7138
-12 | -1.14 | 0.0104 | -0.0345 | -109.6154
-11.5 | -1.0904 | 0.01001 | -0.034 | -108.9311
-11 | -1.0401 | 0.00962 | -0.0336 | -108.1185
-10.5 | -0.99 | 0.00916 | -0.0332 | -108.0786
-10 | -0.9386 | 0.00875 | -0.033 | -107.2686
-9.5 | -0.8861 | 0.00836 | -0.0329 | -105.9928
-9 | -0.8327 | 0.00803 | -0.033 | -103.6986
-7.5 | -0.6683 | 0.00723 | -0.0338 | -92.4343
-7 | -0.613 | 0.00695 | -0.0341 | -88.2014
-6.5 | -0.557 | 0.00671 | -0.0346 | -83.0104
-6 | -0.5005 | 0.00652 | -0.0351 | -76.7638
-5.5 | -0.4437 | 0.00631 | -0.0356 | -70.317
-4.5 | -0.3294 | 0.00596 | -0.0369 | -55.2685
-3.5 | -0.2142 | 0.00563 | -0.0382 | -38.0462
-3 | -0.1566 | 0.00546 | -0.0389 | -28.6813
-2.5 | -0.099 | 0.00521 | -0.0396 | -19.0019
-2 | -0.0418 | 0.00489 | -0.0403 | -8.5481
-1.5 | 0.0158 | 0.00457 | -0.0411 | 3.4573
-1 | 0.0732 | 0.00418 | -0.042 | 17.512
-0.5 | 0.1302 | 0.0035 | -0.043 | 37.2
0 | 0.189 | 0.00344 | -0.0439 | 54.9419
0.5 | 0.2477 | 0.00346 | -0.0448 | 71.5896
1 | 0.3053 | 0.00362 | -0.0454 | 84.337
1.5 | 0.3566 | 0.00444 | -0.0452 | 80.3153
2 | 0.4104 | 0.00498 | -0.0453 | 82.4096
2.5 | 0.4651 | 0.00543 | -0.0455 | 85.6538
3 | 0.5196 | 0.00587 | -0.0456 | 88.5179
3.5 | 0.5744 | 0.00626 | -0.0458 | 91.7572
4 | 0.6299 | 0.00656 | -0.0461 | 96.0213
4.5 | 0.6858 | 0.00681 | -0.0465 | 100.7048
5 | 0.7417 | 0.00703 | -0.0469 | 105.505
5.5 | 0.7969 | 0.00729 | -0.0471 | 109.3141
6 | 0.8522 | 0.00752 | -0.0474 | 113.3245
6.5 | 0.9067 | 0.0078 | -0.0476 | 116.2436
7 | 0.9607 | 0.00811 | -0.0477 | 118.4587
7.5 | 1.0145 | 0.00838 | -0.0477 | 121.0621
8 | 1.0672 | 0.00873 | -0.0476 | 122.2451
8.5 | 1.1188 | 0.00911 | -0.0473 | 122.8101
9 | 1.1706 | 0.00945 | -0.0471 | 123.873
9.5 | 1.2213 | 0.00983 | -0.0467 | 124.2421
10 | 1.2704 | 0.01026 | -0.046 | 123.8207
10.5 | 1.3177 | 0.01076 | -0.045 | 122.4628
11 | 1.3636 | 0.01127 | -0.0439 | 120.9938
11.5 | 1.409 | 0.01174 | -0.0426 | 120.017
12 | 1.4521 | 0.01224 | -0.041 | 118.6356
12.5 | 1.4857 | 0.01277 | -0.0375 | 116.343
13 | 1.5147 | 0.01344 | -0.0335 | 112.7009
13.5 | 1.5434 | 0.01425 | -0.0298 | 108.3088
14 | 1.5705 | 0.01523 | -0.0261 | 103.1188
14.5 | 1.5971 | 0.0162 | -0.0226 | 98.5864
15.5 | 1.6503 | 0.01853 | -0.0165 | 89.061
16 | 1.6765 | 0.01999 | -0.014 | 83.8669
16.5 | 1.7014 | 0.0216 | -0.0116 | 78.7685
17 | 1.7235 | 0.02349 | -0.0092 | 73.3716
17.5 | 1.7442 | 0.02557 | -0.007 | 68.2127
18 | 1.7583 | 0.02826 | -0.0047 | 62.2187
18.5 | 1.7715 | 0.03118 | -0.0028 | 56.8153
19 | 1.7869 | 0.03414 | -0.0014 | 52.3404
19.5 | 1.7975 | 0.03766 | -0.0002 | 47.7297
20 | 1.8092 | 0.04131 | 0.0005 | 43.7957

## 115. Re 12M Mach 0.10 (1)
BIGFOIL.COM POLAR EXPORT
NACA65-214
NACA65-214 |  |  |  | Cl Max: | 1.213 | at alpha= | 11 | deg
JavaFoil+Calcfoil stall+Eppler ext transition |  |  |  | L/D Max: | 125.581 | at alpha= | 8.5 | deg
Re: | 12000000 |  |  | Cd Min: | 0.00451 | at alpha= | -1 | deg
Mach: | 0.1 |  |  | Cl=0 at alpha= | -1.7869 | deg
|  |  |  | @ Cl=0.1, Cd= | 0.00451
|  |  |  | @ Cl=0.4, Cd= | 0.005165
|  |  |  | @ Cl=0.6, Cd= | 0.0066302
alpha (deg) | Cl | Cd | Cm | Cl/Cd
-18 | -0.678 | 0.1335 | -0.008 | -5.078
-17.5 | -0.701 | 0.12557 | -0.009 | -5.579
-17 | -0.722 | 0.11799 | -0.01 | -6.123
-16.5 | -0.752 | 0.10057 | -0.012 | -7.475
-16 | -0.766 | 0.09913 | -0.012 | -7.73
-15.5 | -0.814 | 0.06854 | -0.015 | -11.872
-15 | -0.89 | 0.03188 | -0.018 | -27.916
-14.5 | -0.914 | 0.02574 | -0.02 | -35.519
-14 | -0.938 | 0.02006 | -0.021 | -46.775
-13.5 | -0.952 | 0.01694 | -0.022 | -56.181
-13 | -0.955 | 0.01462 | -0.023 | -65.347
-12.5 | -0.949 | 0.01354 | -0.024 | -70.109
-12 | -0.94 | 0.01247 | -0.025 | -75.37
-11.5 | -0.925 | 0.01177 | -0.026 | -78.543
-11 | -0.905 | 0.01109 | -0.026 | -81.655
-10.5 | -0.882 | 0.01035 | -0.027 | -85.163
-10 | -0.853 | 0.00991 | -0.028 | -86.06
-9.5 | -0.821 | 0.0094 | -0.029 | -87.267
-9 | -0.784 | 0.00898 | -0.03 | -87.298
-8.5 | -0.745 | 0.00784 | -0.031 | -94.96
-8 | -0.702 | 0.00832 | -0.032 | -84.403
-7.5 | -0.654 | 0.00804 | -0.033 | -81.363
-7 | -0.604 | 0.00769 | -0.034 | -78.491
-6.5 | -0.551 | 0.00747 | -0.034 | -73.825
-6 | -0.497 | 0.00727 | -0.035 | -68.421
-5.5 | -0.441 | 0.00707 | -0.036 | -62.411
-5 | -0.384 | 0.00687 | -0.037 | -55.909
-4.5 | -0.326 | 0.00667 | -0.038 | -48.809
-4 | -0.267 | 0.0065 | -0.039 | -41.027
-3.5 | -0.207 | 0.00635 | -0.039 | -32.588
-3 | -0.147 | 0.00617 | -0.04 | -23.786
-2.5 | -0.087 | 0.00529 | -0.041 | -16.365
-2 | -0.026 | 0.00505 | -0.042 | -5.138
-1.5 | 0.035 | 0.00484 | -0.043 | 7.184
-1 | 0.096 | 0.00451 | -0.044 | 21.186
-0.5 | 0.156 | 0.00451 | -0.044 | 34.695
0 | 0.217 | 0.00454 | -0.045 | 47.86
0.5 | 0.278 | 0.00458 | -0.046 | 60.624
1 | 0.339 | 0.00472 | -0.047 | 71.732
1.5 | 0.399 | 0.00516 | -0.048 | 77.391
2 | 0.459 | 0.00546 | -0.048 | 84.016
2.5 | 0.519 | 0.00577 | -0.049 | 89.813
3 | 0.578 | 0.00622 | -0.05 | 92.919
3.5 | 0.637 | 0.00732 | -0.051 | 86.973
4 | 0.695 | 0.00762 | -0.052 | 91.197
4.5 | 0.751 | 0.00787 | -0.052 | 95.447
5 | 0.807 | 0.00818 | -0.053 | 98.568
5.5 | 0.86 | 0.00848 | -0.054 | 101.414
6 | 0.912 | 0.00823 | -0.055 | 110.897
6.5 | 0.961 | 0.00854 | -0.055 | 112.543
7 | 1.008 | 0.00892 | -0.056 | 112.944
7.5 | 1.052 | 0.00881 | -0.057 | 119.463
8 | 1.093 | 0.00918 | -0.057 | 118.986
8.5 | 1.127 | 0.00898 | -0.058 | 125.581
9 | 1.156 | 0.01096 | -0.059 | 105.413
9.5 | 1.179 | 0.01141 | -0.059 | 103.286
10 | 1.196 | 0.01198 | -0.06 | 99.813
10.5 | 1.208 | 0.0125 | -0.061 | 96.595
11 | 1.213 | 0.01322 | -0.061 | 91.739
11.5 | 1.213 | 0.01389 | -0.062 | 87.37
12 | 1.207 | 0.01477 | -0.062 | 81.756
12.5 | 1.197 | 0.01549 | -0.063 | 77.264
13 | 1.18 | 0.01665 | -0.063 | 70.856
13.5 | 1.157 | 0.01827 | -0.063 | 63.315
14 | 1.129 | 0.02014 | -0.063 | 56.046
14.5 | 1.093 | 0.02327 | -0.063 | 46.983
15 | 1.041 | 0.03103 | -0.062 | 33.556
15.5 | 0.929 | 0.0713 | -0.053 | 13.032
16 | 0.89 | 0.08231 | -0.051 | 10.807

## 116. Re 12M Mach 0.10 (2)
BIGFOIL.COM POLAR EXPORT
NACA65-214
NACA65-214 |  |  |  | Cl Max: | 1.8033 | at alpha= | 20 | deg
XFOIL ncrit=9 |  |  |  | L/D Max: | 123.831 | at alpha= | 9.5 | deg
Re: | 12000000 |  |  | Cd Min: | 0.04462 | at alpha= | 20 | deg
Mach: | 0.1 |  |  | Cl=0 at alpha= | -1.6371 | deg
|  |  |  | @ Cl=0.1, Cd= | 0.0038667
|  |  |  | @ Cl=0.4, Cd= | 0.0048583
|  |  |  | @ Cl=0.6, Cd= | 0.0064047
alpha (deg) | Cl | Cd | Cm | Cl/Cd
-20 | -1.6743 | 0.03425 | -0.056 | -48.8847
-19.5 | -1.6628 | 0.03077 | -0.0555 | -54.0396
-19 | -1.6448 | 0.02799 | -0.0547 | -58.7638
-18.5 | -1.6256 | 0.02539 | -0.0536 | -64.0252
-18 | -1.6029 | 0.02307 | -0.0525 | -69.4798
-17.5 | -1.5751 | 0.02125 | -0.0513 | -74.1224
-17 | -1.5463 | 0.01952 | -0.05 | -79.2162
-16.5 | -1.5145 | 0.01808 | -0.0486 | -83.7666
-16 | -1.477 | 0.01669 | -0.048 | -88.4961
-15.5 | -1.423 | 0.01525 | -0.0505 | -93.3115
-15 | -1.3709 | 0.01421 | -0.0521 | -96.4743
-14.5 | -1.3476 | 0.0134 | -0.0475 | -100.5672
-14 | -1.3258 | 0.0127 | -0.0421 | -104.3937
-13.5 | -1.2855 | 0.01211 | -0.0399 | -106.1519
-13 | -1.2425 | 0.01153 | -0.0382 | -107.7624
-12.5 | -1.1963 | 0.01101 | -0.037 | -108.6558
-12 | -1.1481 | 0.01056 | -0.0361 | -108.7216
-11.5 | -1.0983 | 0.01014 | -0.0354 | -108.3136
-11 | -1.0476 | 0.00973 | -0.0348 | -107.667
-10.5 | -0.9967 | 0.00928 | -0.0343 | -107.403
-10 | -0.9451 | 0.00885 | -0.0339 | -106.791
-9.5 | -0.8923 | 0.00845 | -0.0337 | -105.5976
-9 | -0.8385 | 0.0081 | -0.0337 | -103.5185
-8.5 | -0.7839 | 0.0078 | -0.0338 | -100.5
-8 | -0.7285 | 0.00753 | -0.034 | -96.7463
-7.5 | -0.6728 | 0.00727 | -0.0343 | -92.5447
-7 | -0.6171 | 0.00698 | -0.0345 | -88.4097
-6.5 | -0.5607 | 0.00673 | -0.0349 | -83.3135
-6 | -0.5038 | 0.00654 | -0.0354 | -77.0336
-5.5 | -0.4465 | 0.00634 | -0.0359 | -70.4259
-5 | -0.3893 | 0.00614 | -0.0365 | -63.4039
-4.5 | -0.3315 | 0.00597 | -0.0371 | -55.5276
-4 | -0.2738 | 0.0058 | -0.0377 | -47.2069
-3.5 | -0.2156 | 0.00564 | -0.0384 | -38.227
-3 | -0.1576 | 0.00548 | -0.0391 | -28.7591
-2.5 | -0.0996 | 0.00522 | -0.0398 | -19.0805
-2 | -0.0421 | 0.00489 | -0.0405 | -8.6094
-1.5 | 0.0159 | 0.00457 | -0.0413 | 3.4792
-1 | 0.0736 | 0.00418 | -0.0422 | 17.6077
-0.5 | 0.1309 | 0.0035 | -0.0432 | 37.4
0 | 0.19 | 0.00344 | -0.0441 | 55.2326
0.5 | 0.2491 | 0.00346 | -0.045 | 71.9942
1 | 0.3071 | 0.00361 | -0.0457 | 85.0693
1.5 | 0.3587 | 0.00443 | -0.0454 | 80.9707
2 | 0.4127 | 0.00499 | -0.0455 | 82.7054
2.5 | 0.4676 | 0.00544 | -0.0457 | 85.9559
3 | 0.5224 | 0.00589 | -0.0458 | 88.6927
3.5 | 0.5776 | 0.00628 | -0.046 | 91.9745
4 | 0.6333 | 0.00659 | -0.0462 | 96.1002
4.5 | 0.6896 | 0.00683 | -0.0466 | 100.9663
5 | 0.7459 | 0.00705 | -0.0469 | 105.8014
5.5 | 0.8014 | 0.00732 | -0.0472 | 109.4809
6 | 0.8571 | 0.00756 | -0.0474 | 113.373
6.5 | 0.9119 | 0.00785 | -0.0475 | 116.1656
7 | 0.9663 | 0.00815 | -0.0475 | 118.5644
7.5 | 1.0205 | 0.00843 | -0.0475 | 121.0558
8 | 1.0734 | 0.0088 | -0.0473 | 121.9773
8.5 | 1.1255 | 0.00918 | -0.0469 | 122.6035
9 | 1.1776 | 0.00953 | -0.0466 | 123.5677
9.5 | 1.2284 | 0.00992 | -0.046 | 123.8306
10 | 1.2775 | 0.01038 | -0.0451 | 123.0732
10.5 | 1.3247 | 0.01091 | -0.0439 | 121.4207
11 | 1.3711 | 0.01141 | -0.0426 | 120.1665
11.5 | 1.4162 | 0.0119 | -0.0411 | 119.0084
12 | 1.4566 | 0.01242 | -0.0387 | 117.2786
12.5 | 1.4865 | 0.01303 | -0.0344 | 114.0829
13 | 1.5157 | 0.0138 | -0.0303 | 109.8333
13.5 | 1.5447 | 0.0147 | -0.0266 | 105.0816
14 | 1.5722 | 0.01576 | -0.023 | 99.7589
14.5 | 1.5979 | 0.01667 | -0.0191 | 95.8548
16 | 1.679 | 0.02094 | -0.0107 | 80.1815
16.5 | 1.7026 | 0.02276 | -0.0081 | 74.8067
17 | 1.7214 | 0.02504 | -0.0055 | 68.746
17.5 | 1.7402 | 0.02743 | -0.0033 | 63.4415
18 | 1.7531 | 0.03043 | -0.0011 | 57.6109
18.5 | 1.7658 | 0.03366 | 0.0007 | 52.4599
19 | 1.7811 | 0.03686 | 0.0019 | 48.3207
19.5 | 1.7928 | 0.04057 | 0.0029 | 44.1903
20 | 1.8033 | 0.04462 | 0.0034 | 40.4146

## 117. Re 12M Mach 0.25 (1)
BIGFOIL.COM POLAR EXPORT
NACA65-214
NACA65-214 |  |  |  | Cl Max: | 1.162 | at alpha= | 10 | deg
JavaFoil+Calcfoil stall+Eppler ext transition |  |  |  | L/D Max: | 116.518 | at alpha= | 7 | deg
Re: | 12000000 |  |  | Cd Min: | 0.00453 | at alpha= | -0.5 | deg
Mach: | 0.25 |  |  | Cl=0 at alpha= | -1.7857 | deg
|  |  |  | @ Cl=0.1, Cd= | 0.0045494
|  |  |  | @ Cl=0.4, Cd= | 0.0051558
|  |  |  | @ Cl=0.6, Cd= | 0.11006
alpha (deg) | Cl | Cd | Cm | Cl/Cd
-16.5 | -0.429 | 0.12762 | -0.009 | -3.364
-16 | -0.485 | 0.11654 | -0.01 | -4.162
-15.5 | -0.536 | 0.1101 | -0.01 | -4.867
-15 | -0.582 | 0.10307 | -0.011 | -5.648
-14.5 | -0.624 | 0.09622 | -0.012 | -6.487
-14 | -0.663 | 0.08825 | -0.013 | -7.509
-13.5 | -0.691 | 0.08326 | -0.014 | -8.303
-13 | -0.718 | 0.07154 | -0.016 | -10.036
-12.5 | -0.844 | 0.01731 | -0.024 | -48.781
-12 | -0.859 | 0.01502 | -0.025 | -57.208
-11.5 | -0.866 | 0.01328 | -0.026 | -65.235
-11 | -0.865 | 0.01202 | -0.027 | -71.949
-10.5 | -0.854 | 0.01118 | -0.028 | -76.42
-10 | -0.836 | 0.01059 | -0.029 | -78.953
-9.5 | -0.812 | 0.00992 | -0.03 | -81.91
-9 | -0.783 | 0.00941 | -0.031 | -83.192
-8.5 | -0.747 | 0.00893 | -0.032 | -83.67
-8 | -0.708 | 0.00784 | -0.033 | -90.306
-7.5 | -0.665 | 0.00835 | -0.034 | -79.576
-7 | -0.615 | 0.00804 | -0.034 | -76.547
-6.5 | -0.563 | 0.00764 | -0.035 | -73.72
-6 | -0.509 | 0.00743 | -0.036 | -68.504
-5.5 | -0.452 | 0.0072 | -0.037 | -62.816
-5 | -0.394 | 0.007 | -0.038 | -56.268
-4.5 | -0.334 | 0.00679 | -0.039 | -49.229
-4 | -0.274 | 0.00661 | -0.04 | -41.404
-3.5 | -0.212 | 0.0064 | -0.04 | -33.182
-3 | -0.151 | 0.00629 | -0.041 | -23.986
-2.5 | -0.089 | 0.00535 | -0.042 | -16.618
-2 | -0.027 | 0.0051 | -0.043 | -5.226
-1.5 | 0.036 | 0.00488 | -0.044 | 7.318
-1 | 0.098 | 0.00455 | -0.045 | 21.57
-0.5 | 0.161 | 0.00453 | -0.046 | 35.447
0 | 0.223 | 0.00457 | -0.046 | 48.854
0.5 | 0.286 | 0.00462 | -0.047 | 61.882
1 | 0.348 | 0.00477 | -0.048 | 72.969
1.5 | 0.41 | 0.00523 | -0.049 | 78.498
2 | 0.471 | 0.00554 | -0.05 | 85.082
2.5 | 0.533 | 0.00589 | -0.051 | 90.421
3 | 0.594 | 0.00631 | -0.051 | 94.122
3.5 | 0.654 | 0.00749 | -0.052 | 87.278
4 | 0.713 | 0.00782 | -0.053 | 91.122
4.5 | 0.771 | 0.00812 | -0.054 | 94.893
5 | 0.827 | 0.00842 | -0.055 | 98.129
5.5 | 0.881 | 0.00818 | -0.055 | 107.658
6 | 0.932 | 0.00848 | -0.056 | 109.83
6.5 | 0.98 | 0.00891 | -0.057 | 110.043
7 | 1.025 | 0.0088 | -0.058 | 116.518
7.5 | 1.066 | 0.00922 | -0.058 | 115.646
8 | 1.102 | 0.01054 | -0.059 | 104.56
8.5 | 1.13 | 0.01099 | -0.06 | 102.813
9 | 1.149 | 0.0116 | -0.06 | 99.022
9.5 | 1.16 | 0.01219 | -0.061 | 95.159
10 | 1.162 | 0.0129 | -0.061 | 90.038
10.5 | 1.154 | 0.01363 | -0.062 | 84.718
11 | 1.138 | 0.01447 | -0.063 | 78.671
11.5 | 1.111 | 0.01553 | -0.063 | 71.554
12 | 1.074 | 0.01699 | -0.063 | 63.209
12.5 | 1.024 | 0.01921 | -0.063 | 53.29
13 | 0.86 | 0.0603 | -0.05 | 14.257
13.5 | 0.779 | 0.08391 | -0.041 | 9.283
14 | 0.719 | 0.09471 | -0.038 | 7.595
14.5 | 0.658 | 0.10447 | -0.035 | 6.303
15 | 0.597 | 0.11006 | -0.036 | 5.422

## 118. Re 12M Mach 0.25 (2)
BIGFOIL.COM POLAR EXPORT
NACA65-214
NACA65-214 |  |  |  | Cl Max: | 1.7062 | at alpha= | 17.5 | deg
XFOIL ncrit=9 |  |  |  | L/D Max: | 121.379 | at alpha= | 8.5 | deg
Re: | 12000000 |  |  | Cd Min: | 0.08133 | at alpha= | -20 | deg
Mach: | 0.25 |  |  | Cl=0 at alpha= | -1.6353 | deg
|  |  |  | @ Cl=0.1, Cd= | 0.0038938
|  |  |  | @ Cl=0.4, Cd= | 0.004735
|  |  |  | @ Cl=0.6, Cd= | 0.0064391
alpha (deg) | Cl | Cd | Cm | Cl/Cd
-20 | -1.4052 | 0.08133 | -0.0534 | -17.2778
-19.5 | -1.4558 | 0.06733 | -0.0614 | -21.6219
-19 | -1.4765 | 0.05789 | -0.0656 | -25.5053
-18.5 | -1.5069 | 0.04825 | -0.0692 | -31.2311
-18 | -1.5169 | 0.04135 | -0.0705 | -36.6844
-17.5 | -1.5144 | 0.03614 | -0.0705 | -41.9037
-17 | -1.5109 | 0.03138 | -0.0697 | -48.1485
-16.5 | -1.4973 | 0.02766 | -0.0681 | -54.1323
-16 | -1.484 | 0.02411 | -0.0661 | -61.5512
-15 | -1.3956 | 0.01871 | -0.0683 | -74.5911
-14.5 | -1.3366 | 0.01688 | -0.0705 | -79.1825
-14 | -1.3171 | 0.01527 | -0.0653 | -86.2541
-13.5 | -1.2883 | 0.01415 | -0.0606 | -91.0459
-13 | -1.2626 | 0.01315 | -0.055 | -96.0152
-12.5 | -1.2317 | 0.01242 | -0.0497 | -99.1707
-12 | -1.1865 | 0.01172 | -0.0468 | -101.2372
-11.5 | -1.138 | 0.01108 | -0.0445 | -102.7076
-11 | -1.0872 | 0.01048 | -0.0426 | -103.7405
-10.5 | -1.0342 | 0.00997 | -0.0412 | -103.7312
-10 | -0.9798 | 0.00952 | -0.04 | -102.9202
-9.5 | -0.9262 | 0.00897 | -0.0388 | -103.2553
-9 | -0.8705 | 0.0085 | -0.038 | -102.4118
-8.5 | -0.8138 | 0.00812 | -0.0375 | -100.2217
-8 | -0.7562 | 0.00779 | -0.0372 | -97.0732
-7.5 | -0.6979 | 0.00749 | -0.037 | -93.1776
-7 | -0.6396 | 0.0072 | -0.037 | -88.8333
-6.5 | -0.581 | 0.0069 | -0.037 | -84.2029
-6 | -0.5219 | 0.00666 | -0.0372 | -78.3634
-5.5 | -0.4624 | 0.00645 | -0.0376 | -71.6899
-5 | -0.4029 | 0.00623 | -0.038 | -64.6709
-4.5 | -0.3431 | 0.00604 | -0.0385 | -56.8046
-4 | -0.2831 | 0.00587 | -0.039 | -48.2283
-3.5 | -0.2229 | 0.00571 | -0.0396 | -39.0368
-3 | -0.1629 | 0.00553 | -0.0403 | -29.4575
-2.5 | -0.1029 | 0.00529 | -0.041 | -19.4518
-1 | 0.0756 | 0.00417 | -0.0433 | 18.1295
-0.5 | 0.1348 | 0.0035 | -0.0444 | 38.5143
0 | 0.1959 | 0.00344 | -0.0453 | 56.9477
0.5 | 0.257 | 0.00346 | -0.0462 | 74.2775
1 | 0.3173 | 0.00358 | -0.047 | 88.6313
1.5 | 0.3701 | 0.00441 | -0.0466 | 83.9229
2 | 0.4253 | 0.00501 | -0.0466 | 84.8902
2.5 | 0.4816 | 0.00551 | -0.0466 | 87.4047
3 | 0.5376 | 0.00599 | -0.0466 | 89.7496
3.5 | 0.5944 | 0.00641 | -0.0466 | 92.7301
4 | 0.6521 | 0.00671 | -0.0468 | 97.1833
5 | 0.7686 | 0.0072 | -0.0472 | 106.75
5.5 | 0.8264 | 0.00748 | -0.0472 | 110.4813
6 | 0.8839 | 0.00775 | -0.0471 | 114.0516
6.5 | 0.9405 | 0.00808 | -0.0468 | 116.3985
7 | 0.9973 | 0.00838 | -0.0465 | 119.0095
7.5 | 1.0528 | 0.00875 | -0.0459 | 120.32
8 | 1.1071 | 0.00918 | -0.0451 | 120.5991
8.5 | 1.1616 | 0.00957 | -0.0442 | 121.3793
9 | 1.2146 | 0.01001 | -0.043 | 121.3387
9.5 | 1.2652 | 0.01054 | -0.0413 | 120.038
10 | 1.3132 | 0.01114 | -0.0391 | 117.8815
10.5 | 1.3607 | 0.01168 | -0.0368 | 116.4983
11 | 1.3978 | 0.01225 | -0.0325 | 114.1061
11.5 | 1.4308 | 0.01298 | -0.0276 | 110.2311
12 | 1.4635 | 0.01388 | -0.0231 | 105.4395
12.5 | 1.4943 | 0.01501 | -0.0187 | 99.5536
13 | 1.5254 | 0.01624 | -0.0146 | 93.9286
13.5 | 1.557 | 0.01756 | -0.0108 | 88.6674
14 | 1.5854 | 0.0191 | -0.0069 | 83.0052
14.5 | 1.6083 | 0.02083 | -0.0024 | 77.2108
15 | 1.6337 | 0.02297 | 0.001 | 71.1232
15.5 | 1.6546 | 0.02554 | 0.0043 | 64.7847
16 | 1.6718 | 0.02856 | 0.0075 | 58.5364
16.5 | 1.6844 | 0.03216 | 0.0103 | 52.3756
17 | 1.6973 | 0.03603 | 0.0125 | 47.108
17.5 | 1.7062 | 0.04052 | 0.0141 | 42.1076
18 | 1.7057 | 0.04624 | 0.0151 | 36.888
18.5 | 1.7006 | 0.0529 | 0.015 | 32.1474
19 | 1.6919 | 0.06046 | 0.0138 | 27.9838
19.5 | 1.6779 | 0.06929 | 0.0113 | 24.2156
20 | 1.648 | 0.08084 | 0.0065 | 20.3859

## 119. Re 12M Mach 0.50 (1)
BIGFOIL.COM POLAR EXPORT
NACA65-214
NACA65-214 |  |  |  | Cl Max: | 1.187 | at alpha= | 20 | deg
JavaFoil+Calcfoil stall+Eppler ext transition |  |  |  | L/D Max: | 105.496 | at alpha= | 5 | deg
Re: | 12000000 |  |  | Cd Min: | 0.00465 | at alpha= | -0.5 | deg
Mach: | 0.5 |  |  | Cl=0 at alpha= | -1.7857 | deg
|  |  |  | @ Cl=0.1, Cd= | 0.0047114
|  |  |  | @ Cl=0.4, Cd= | 0.0049727
|  |  |  | @ Cl=0.6, Cd= | 0.0063978
alpha (deg) | Cl | Cd | Cm | Cl/Cd
-20 | -1.007 | 0.15108 | -0.009 | -6.668
-19.5 | -0.977 | 0.1495 | -0.009 | -6.535
-19 | -0.949 | 0.14444 | -0.01 | -6.57
-18.5 | -0.928 | 0.13261 | -0.011 | -6.999
-18 | -0.901 | 0.12567 | -0.011 | -7.169
-17.5 | -0.869 | 0.12337 | -0.011 | -7.045
-17 | -0.839 | 0.12043 | -0.011 | -6.97
-16.5 | -0.813 | 0.11282 | -0.012 | -7.206
-16 | -0.789 | 0.11035 | -0.013 | -7.152
-15.5 | -0.762 | 0.10406 | -0.014 | -7.323
-15 | -0.738 | 0.09471 | -0.015 | -7.789
-14.5 | -0.712 | 0.08868 | -0.015 | -8.024
-14 | -0.73 | 0.05078 | -0.021 | -14.37
-13.5 | -0.648 | 0.09151 | -0.014 | -7.084
-13 | -0.623 | 0.08388 | -0.016 | -7.423
-12.5 | -0.653 | 0.03855 | -0.024 | -16.938
-12 | -0.663 | 0.01952 | -0.027 | -33.985
-11.5 | -0.637 | 0.017 | -0.029 | -37.474
-11 | -0.508 | 0.07615 | -0.015 | -6.674
-10.5 | -0.482 | 0.0676 | -0.016 | -7.133
-10 | -0.46 | 0.05781 | -0.02 | -7.953
-9.5 | -0.511 | 0.01383 | -0.033 | -36.935
-9 | -0.484 | 0.01181 | -0.034 | -40.962
-8.5 | -0.371 | 0.0537 | -0.017 | -6.913
-8 | -0.345 | 0.04929 | -0.019 | -6.993
-7.5 | -0.613 | 0.01031 | -0.037 | -59.422
-7 | -0.619 | 0.00938 | -0.038 | -66.022
-6.5 | -0.591 | 0.00869 | -0.039 | -67.983
-6 | -0.546 | 0.00826 | -0.04 | -66.149
-5.5 | -0.493 | 0.00789 | -0.041 | -62.543
-5 | -0.434 | 0.00722 | -0.042 | -60.129
-4.5 | -0.371 | 0.00741 | -0.043 | -50.006
-4 | -0.304 | 0.00716 | -0.044 | -42.482
-3.5 | -0.237 | 0.00693 | -0.045 | -34.153
-3 | -0.168 | 0.00666 | -0.046 | -25.263
-2.5 | -0.099 | 0.00562 | -0.047 | -17.651
-2 | -0.03 | 0.00528 | -0.048 | -5.646
-1.5 | 0.04 | 0.00502 | -0.049 | 7.955
-1 | 0.11 | 0.00466 | -0.05 | 23.541
-0.5 | 0.18 | 0.00465 | -0.051 | 38.646
0 | 0.25 | 0.00467 | -0.052 | 53.433
0.5 | 0.319 | 0.00473 | -0.053 | 67.497
1 | 0.389 | 0.00488 | -0.054 | 79.735
1.5 | 0.459 | 0.00547 | -0.055 | 83.945
2 | 0.526 | 0.00592 | -0.056 | 88.995
2.5 | 0.595 | 0.00635 | -0.056 | 93.606
3 | 0.662 | 0.00699 | -0.057 | 94.654
3.5 | 0.727 | 0.00789 | -0.058 | 92.151
4 | 0.791 | 0.00826 | -0.059 | 95.731
4.5 | 0.851 | 0.00821 | -0.06 | 103.698
5 | 0.906 | 0.00859 | -0.061 | 105.496
5.5 | 0.954 | 0.00984 | -0.062 | 96.943
6 | 0.992 | 0.01042 | -0.062 | 95.211
6.5 | 1.013 | 0.01113 | -0.063 | 90.999
7 | 1.005 | 0.01199 | -0.064 | 83.841
7.5 | 0.917 | 0.01314 | -0.064 | 69.795
8 | 0.656 | 0.01431 | -0.065 | 45.824
8.5 | 0.564 | 0.05699 | -0.032 | 9.901
9 | 0.721 | 0.01499 | -0.066 | 48.06
9.5 | 0.75 | 0.01636 | -0.067 | 45.847
10 | 0.776 | 0.01854 | -0.067 | 41.839
10.5 | 0.676 | 0.06898 | -0.038 | 9.8
11 | 0.842 | 0.01881 | -0.069 | 44.772
11.5 | 0.868 | 0.02104 | -0.069 | 41.269
12 | 0.887 | 0.02503 | -0.069 | 35.452
12.5 | 0.789 | 0.08175 | -0.044 | 9.653
13 | 0.813 | 0.08961 | -0.043 | 9.077
13.5 | 0.976 | 0.02853 | -0.07 | 34.215
14 | 0.94 | 0.05448 | -0.063 | 17.261
14.5 | 0.908 | 0.09189 | -0.051 | 9.88
15 | 0.928 | 0.10247 | -0.049 | 9.057
15.5 | 0.945 | 0.10832 | -0.045 | 8.722
16 | 0.982 | 0.1077 | -0.05 | 9.113
16.5 | 1.026 | 0.10179 | -0.056 | 10.079
17 | 1.048 | 0.11058 | -0.056 | 9.48
17.5 | 1.056 | 0.13004 | -0.05 | 8.118
18 | 1.087 | 0.13232 | -0.052 | 8.216
18.5 | 1.12 | 0.13441 | -0.055 | 8.329
19 | 1.146 | 0.14056 | -0.055 | 8.156
19.5 | 1.158 | 0.17419 | -0.051 | 6.65
20 | 1.187 | 0.17596 | -0.053 | 6.744

## 120. Re 12M Mach 0.50 (2)
BIGFOIL.COM POLAR EXPORT
NACA65-214
NACA65-214 |  |  |  | Cl Max: | 1.1939 | at alpha= | 8.5 | deg
XFOIL ncrit=9 |  |  |  | L/D Max: | 113.773 | at alpha= | 6.5 | deg
Re: | 12000000 |  |  | Cd Min: | 0.11408 | at alpha= | 13.5 | deg
Mach: | 0.5 |  |  | Cl=0 at alpha= | -1.628 | deg
|  |  |  | @ Cl=0.1, Cd= | 0.0040126
|  |  |  | @ Cl=0.4, Cd= | 0.0040085
|  |  |  | @ Cl=0.6, Cd= | 0.0064669
alpha (deg) | Cl | Cd | Cm | Cl/Cd
-13 | -0.5684 | 0.10133 | -0.0582 | -5.6094
-12.5 | -0.5811 | 0.08952 | -0.0657 | -6.4913
-12 | -0.5981 | 0.07662 | -0.0741 | -7.8061
-11.5 | -0.6203 | 0.06182 | -0.085 | -10.034
-11 | -0.6488 | 0.05067 | -0.0925 | -12.8044
-10.5 | -0.6834 | 0.04138 | -0.0962 | -16.5152
-10 | -0.7215 | 0.03346 | -0.0962 | -21.5631
-9.5 | -0.7604 | 0.0267 | -0.0923 | -28.4794
-9 | -0.7918 | 0.02103 | -0.0851 | -37.651
-8.5 | -0.8102 | 0.01633 | -0.0755 | -49.6142
-8 | -0.813 | 0.01233 | -0.065 | -65.9367
-7.5 | -0.7856 | 0.00983 | -0.0572 | -79.9186
-7 | -0.7328 | 0.00861 | -0.0524 | -85.1103
-6.5 | -0.6684 | 0.00792 | -0.0496 | -84.3939
-6 | -0.6017 | 0.0074 | -0.0476 | -81.3108
-5.5 | -0.5328 | 0.00701 | -0.0464 | -76.0057
-5 | -0.4635 | 0.00672 | -0.0456 | -68.9732
-4.5 | -0.394 | 0.00644 | -0.0453 | -61.1801
-3.5 | -0.2554 | 0.00599 | -0.0453 | -42.6377
-3 | -0.1864 | 0.00581 | -0.0457 | -32.0826
-2.5 | -0.1175 | 0.00559 | -0.0462 | -21.0197
-2 | -0.05 | 0.00522 | -0.0467 | -9.5785
-1 | 0.0844 | 0.00417 | -0.0483 | 20.2398
-0.5 | 0.1518 | 0.00349 | -0.0495 | 43.4957
0 | 0.2218 | 0.00347 | -0.0505 | 63.9193
0.5 | 0.2919 | 0.00349 | -0.0516 | 83.639
1 | 0.362 | 0.00355 | -0.0525 | 101.9718
1.5 | 0.4225 | 0.00428 | -0.052 | 98.715
2.5 | 0.5413 | 0.00585 | -0.0502 | 92.5299
3 | 0.6022 | 0.00649 | -0.0492 | 92.7889
3.5 | 0.6657 | 0.00693 | -0.0484 | 96.0606
4 | 0.7317 | 0.00725 | -0.0478 | 100.9241
4.5 | 0.7978 | 0.00757 | -0.047 | 105.3897
5 | 0.8635 | 0.00791 | -0.0458 | 109.1656
5.5 | 0.9279 | 0.00831 | -0.0441 | 111.6606
6 | 0.9911 | 0.00876 | -0.0418 | 113.1393
6.5 | 1.0524 | 0.00925 | -0.0388 | 113.773
7 | 1.108 | 0.00988 | -0.0344 | 112.1457
7.5 | 1.145 | 0.01067 | -0.0267 | 107.3102
8 | 1.1782 | 0.01191 | -0.0189 | 98.9253
8.5 | 1.1939 | 0.01416 | -0.0097 | 84.315
9 | 1.1915 | 0.01782 | -0.0001 | 66.8631
9.5 | 1.1831 | 0.02284 | 0.0081 | 51.7995
10 | 1.155 | 0.02992 | 0.0148 | 38.6029
10.5 | 1.1202 | 0.03801 | 0.0186 | 29.4712
11 | 1.0845 | 0.04713 | 0.0193 | 23.0108
11.5 | 1.0474 | 0.05783 | 0.0166 | 18.1117
12 | 1.0144 | 0.06993 | 0.0108 | 14.5059
12.5 | 0.9865 | 0.08343 | 0.0022 | 11.8243
13 | 0.9628 | 0.09861 | -0.0087 | 9.7637
13.5 | 0.9469 | 0.11408 | -0.0192 | 8.3003

## 121. Re 14M Mach 0.00 (1)
BIGFOIL.COM POLAR EXPORT
NACA65-214
NACA65-214 |  |  |  | Cl Max: | 1.226 | at alpha= | 11.5 | deg
JavaFoil+Calcfoil stall+Eppler ext transition |  |  |  | L/D Max: | 123.086 | at alpha= | 8 | deg
Re: | 14000000 |  |  | Cd Min: | 0.00455 | at alpha= | -0.5 | deg
Mach: | 0 |  |  | Cl=0 at alpha= | -1.7869 | deg
|  |  |  | @ Cl=0.1, Cd= | 0.0047795
|  |  |  | @ Cl=0.4, Cd= | 0.0053132
|  |  |  | @ Cl=0.6, Cd= | 0.0066325
alpha (deg) | Cl | Cd | Cm | Cl/Cd
-18.5 | -0.707 | 0.1314 | -0.009 | -5.378
-18 | -0.724 | 0.12786 | -0.009 | -5.666
-17.5 | -0.744 | 0.11959 | -0.01 | -6.224
-17 | -0.763 | 0.11219 | -0.01 | -6.805
-16.5 | -0.808 | 0.08015 | -0.013 | -10.078
-16 | -0.817 | 0.08048 | -0.014 | -10.151
-15.5 | -0.914 | 0.02915 | -0.018 | -31.356
-15 | -0.939 | 0.02308 | -0.019 | -40.687
-14.5 | -0.954 | 0.02007 | -0.02 | -47.547
-14 | -0.967 | 0.01726 | -0.021 | -56.043
-13.5 | -0.973 | 0.01535 | -0.022 | -63.424
-13 | -0.97 | 0.01394 | -0.023 | -69.583
-12.5 | -0.962 | 0.01285 | -0.024 | -74.86
-12 | -0.95 | 0.01181 | -0.025 | -80.483
-11.5 | -0.933 | 0.0112 | -0.025 | -83.266
-11 | -0.911 | 0.01059 | -0.026 | -85.985
-10.5 | -0.886 | 0.00994 | -0.027 | -89.078
-10 | -0.856 | 0.00954 | -0.028 | -89.683
-9.5 | -0.822 | 0.00903 | -0.029 | -91.073
-9 | -0.785 | 0.00801 | -0.03 | -98.042
-8.5 | -0.745 | 0.00844 | -0.031 | -88.357
-8 | -0.7 | 0.00806 | -0.032 | -86.9
-7.5 | -0.652 | 0.00778 | -0.033 | -83.798
-7 | -0.602 | 0.00756 | -0.033 | -79.576
-6.5 | -0.549 | 0.00724 | -0.034 | -75.871
-6 | -0.495 | 0.00704 | -0.035 | -70.362
-5.5 | -0.439 | 0.00683 | -0.036 | -64.326
-5 | -0.382 | 0.00666 | -0.037 | -57.441
-4.5 | -0.324 | 0.00646 | -0.038 | -50.176
-4 | -0.265 | 0.0064 | -0.038 | -41.465
-3.5 | -0.206 | 0.00625 | -0.039 | -32.913
-3 | -0.146 | 0.0061 | -0.04 | -23.945
-2.5 | -0.086 | 0.00537 | -0.041 | -16.04
-2 | -0.026 | 0.00513 | -0.042 | -5.036
-1.5 | 0.035 | 0.00497 | -0.042 | 6.965
-1 | 0.095 | 0.0048 | -0.043 | 19.808
-0.5 | 0.156 | 0.00455 | -0.044 | 34.184
0 | 0.216 | 0.00456 | -0.045 | 47.403
0.5 | 0.277 | 0.00485 | -0.046 | 57.053
1 | 0.337 | 0.00506 | -0.047 | 66.631
1.5 | 0.397 | 0.0053 | -0.047 | 74.997
2 | 0.456 | 0.00556 | -0.048 | 82.03
2.5 | 0.516 | 0.00586 | -0.049 | 88.012
3 | 0.575 | 0.00623 | -0.05 | 92.367
3.5 | 0.634 | 0.00718 | -0.05 | 88.239
4 | 0.691 | 0.00745 | -0.051 | 92.792
4.5 | 0.748 | 0.0077 | -0.052 | 97.095
5 | 0.803 | 0.00794 | -0.053 | 101.077
5.5 | 0.857 | 0.00821 | -0.054 | 104.271
6 | 0.908 | 0.00856 | -0.054 | 106.104
6.5 | 0.957 | 0.00833 | -0.055 | 114.87
7 | 1.004 | 0.00869 | -0.056 | 115.526
7.5 | 1.049 | 0.00899 | -0.057 | 116.729
8 | 1.091 | 0.00886 | -0.057 | 123.086
8.5 | 1.126 | 0.00921 | -0.058 | 122.267
9 | 1.156 | 0.01056 | -0.059 | 109.494
9.5 | 1.181 | 0.011 | -0.059 | 107.345
10 | 1.2 | 0.01149 | -0.06 | 104.434
10.5 | 1.214 | 0.01206 | -0.06 | 100.719
11 | 1.223 | 0.01265 | -0.061 | 96.68
11.5 | 1.226 | 0.01332 | -0.061 | 92.078
12 | 1.224 | 0.01407 | -0.062 | 86.983
12.5 | 1.216 | 0.01511 | -0.062 | 80.477
13 | 1.205 | 0.01589 | -0.063 | 75.833
13.5 | 1.187 | 0.01711 | -0.063 | 69.376
14 | 1.165 | 0.01859 | -0.063 | 62.695
14.5 | 1.137 | 0.02076 | -0.064 | 54.775
15 | 1.101 | 0.02469 | -0.063 | 44.597
15.5 | 1.057 | 0.03124 | -0.062 | 33.849
16 | 1.025 | 0.03476 | -0.062 | 29.479
16.5 | 0.895 | 0.09535 | -0.048 | 9.387

## 122. Re 14M Mach 0.00 (2)
BIGFOIL.COM POLAR EXPORT
NACA65-214
NACA65-214 |  |  |  | Cl Max: | 1.8308 | at alpha= | 20 | deg
XFOIL ncrit=9 |  |  |  | L/D Max: | 127.923 | at alpha= | 9.5 | deg
Re: | 14000000 |  |  | Cd Min: | 0.0392 | at alpha= | 20 | deg
Mach: | 0 |  |  | Cl=0 at alpha= | -1.6398 | deg
|  |  |  | @ Cl=0.1, Cd= | 0.0039648
|  |  |  | @ Cl=0.4, Cd= | 0.0049459
|  |  |  | @ Cl=0.6, Cd= | 0.0062824
alpha (deg) | Cl | Cd | Cm | Cl/Cd
-20 | -1.7072 | 0.02915 | -0.0513 | -58.566
-19.5 | -1.6894 | 0.02651 | -0.0505 | -63.7269
-19 | -1.6675 | 0.02429 | -0.0496 | -68.6497
-18.5 | -1.6444 | 0.0222 | -0.0485 | -74.0721
-18 | -1.6179 | 0.02039 | -0.0474 | -79.3477
-17.5 | -1.5882 | 0.01888 | -0.0462 | -84.1208
-17 | -1.557 | 0.01749 | -0.045 | -89.0223
-16 | -1.4702 | 0.01513 | -0.0462 | -97.1712
-15.5 | -1.4084 | 0.01411 | -0.0501 | -99.8157
-15 | -1.3854 | 0.01335 | -0.0456 | -103.7753
-14.5 | -1.3645 | 0.01271 | -0.0403 | -107.3564
-14 | -1.3278 | 0.01203 | -0.0379 | -110.3741
-13.5 | -1.2851 | 0.0115 | -0.0364 | -111.7478
-13 | -1.241 | 0.01094 | -0.0351 | -113.4369
-12.5 | -1.1939 | 0.01048 | -0.0343 | -113.9218
-12 | -1.1452 | 0.01006 | -0.0337 | -113.837
-10.5 | -0.9927 | 0.00896 | -0.0328 | -110.7924
-10 | -0.9409 | 0.00854 | -0.0326 | -110.1756
-9.5 | -0.8883 | 0.00817 | -0.0326 | -108.7271
-9 | -0.8349 | 0.00783 | -0.0327 | -106.6284
-8.5 | -0.7804 | 0.00754 | -0.0329 | -103.5013
-8 | -0.7252 | 0.00729 | -0.0332 | -99.4787
-7.5 | -0.6696 | 0.00706 | -0.0336 | -94.8442
-7 | -0.6141 | 0.00679 | -0.034 | -90.4418
-6.5 | -0.5581 | 0.00655 | -0.0344 | -85.2061
-6 | -0.5014 | 0.00635 | -0.035 | -78.9606
-5.5 | -0.4445 | 0.00618 | -0.0356 | -71.9256
-5 | -0.3874 | 0.00597 | -0.0362 | -64.8911
-4.5 | -0.33 | 0.00583 | -0.0368 | -56.6038
-4 | -0.2724 | 0.00565 | -0.0375 | -48.2124
-3.5 | -0.2146 | 0.00552 | -0.0382 | -38.8768
-3 | -0.1567 | 0.00534 | -0.0389 | -29.3446
-2.5 | -0.099 | 0.00514 | -0.0397 | -19.2607
-2 | -0.0415 | 0.00484 | -0.0404 | -8.5744
-1.5 | 0.0161 | 0.00458 | -0.0411 | 3.5153
-1 | 0.0736 | 0.00427 | -0.042 | 17.2365
-0.5 | 0.1307 | 0.00361 | -0.043 | 36.205
0 | 0.1891 | 0.00342 | -0.0439 | 55.2924
0.5 | 0.2478 | 0.00344 | -0.0448 | 72.0349
1 | 0.3039 | 0.00375 | -0.0453 | 81.04
1.5 | 0.3553 | 0.00457 | -0.045 | 77.7462
2 | 0.41 | 0.00503 | -0.0453 | 81.5109
2.5 | 0.4654 | 0.0054 | -0.0456 | 86.1852
3 | 0.5204 | 0.0058 | -0.0458 | 89.7241
3.5 | 0.5756 | 0.00616 | -0.046 | 93.4416
4 | 0.6314 | 0.00644 | -0.0464 | 98.0435
4.5 | 0.6875 | 0.00666 | -0.0468 | 103.2282
5 | 0.7436 | 0.00687 | -0.0472 | 108.2387
5.5 | 0.7991 | 0.00712 | -0.0475 | 112.2331
6 | 0.8545 | 0.00734 | -0.0478 | 116.4169
6.5 | 0.909 | 0.00763 | -0.048 | 119.135
7 | 0.9635 | 0.0079 | -0.0482 | 121.962
7.5 | 1.0174 | 0.00819 | -0.0482 | 124.2247
8 | 1.0702 | 0.00853 | -0.0481 | 125.4631
8.5 | 1.1226 | 0.00887 | -0.048 | 126.5614
9 | 1.1746 | 0.00921 | -0.0478 | 127.5353
9.5 | 1.2255 | 0.00958 | -0.0474 | 127.9228
10 | 1.2747 | 0.01002 | -0.0467 | 127.2156
10.5 | 1.3225 | 0.01051 | -0.0458 | 125.8325
11 | 1.3701 | 0.01094 | -0.045 | 125.2377
11.5 | 1.4163 | 0.01139 | -0.0438 | 124.3459
12 | 1.4603 | 0.01189 | -0.0424 | 122.8175
12.5 | 1.4986 | 0.01244 | -0.0399 | 120.4662
13 | 1.5257 | 0.0131 | -0.0353 | 116.4656
13.5 | 1.5543 | 0.01386 | -0.0314 | 112.1429
14 | 1.5826 | 0.01474 | -0.0278 | 107.3677
14.5 | 1.6124 | 0.01563 | -0.0248 | 103.1606
16 | 1.6909 | 0.01913 | -0.0155 | 88.39
16.5 | 1.716 | 0.02068 | -0.0129 | 82.9787
17 | 1.7356 | 0.02267 | -0.0102 | 76.5593
17.5 | 1.7564 | 0.0247 | -0.0079 | 71.1093
18 | 1.7713 | 0.02727 | -0.0056 | 64.9542
18.5 | 1.7864 | 0.02998 | -0.0036 | 59.5864
19 | 1.8033 | 0.03271 | -0.0021 | 55.1299
19.5 | 1.8176 | 0.03582 | -0.0009 | 50.7426
20 | 1.8308 | 0.0392 | 0 | 46.7041

## 123. Re 14M Mach 0.10 (1)
BIGFOIL.COM POLAR EXPORT
NACA65-214
NACA65-214 |  |  |  | Cl Max: | 1.215 | at alpha= | 11 | deg
JavaFoil+Calcfoil stall+Eppler ext transition |  |  |  | L/D Max: | 122.395 | at alpha= | 8 | deg
Re: | 14000000 |  |  | Cd Min: | 0.00456 | at alpha= | 0 | deg
Mach: | 0.1 |  |  | Cl=0 at alpha= | -1.7869 | deg
|  |  |  | @ Cl=0.1, Cd= | 0.0048047
|  |  |  | @ Cl=0.4, Cd= | 0.0053443
|  |  |  | @ Cl=0.6, Cd= | 0.0066256
alpha (deg) | Cl | Cd | Cm | Cl/Cd
-18 | -0.678 | 0.13132 | -0.009 | -5.166
-17.5 | -0.701 | 0.12347 | -0.009 | -5.681
-17 | -0.724 | 0.11609 | -0.01 | -6.234
-16.5 | -0.757 | 0.09512 | -0.012 | -7.958
-16 | -0.768 | 0.09764 | -0.012 | -7.862
-15.5 | -0.861 | 0.04 | -0.017 | -21.52
-15 | -0.902 | 0.02712 | -0.019 | -33.24
-14.5 | -0.917 | 0.02461 | -0.02 | -37.256
-14 | -0.943 | 0.0186 | -0.021 | -50.706
-13.5 | -0.95 | 0.01704 | -0.022 | -55.768
-13 | -0.957 | 0.01404 | -0.023 | -68.168
-12.5 | -0.95 | 0.01321 | -0.024 | -71.963
-12 | -0.942 | 0.01205 | -0.025 | -78.155
-11.5 | -0.926 | 0.01138 | -0.026 | -81.363
-11 | -0.907 | 0.01075 | -0.026 | -84.305
-10.5 | -0.883 | 0.01007 | -0.027 | -87.707
-10 | -0.854 | 0.00964 | -0.028 | -88.599
-9.5 | -0.822 | 0.00918 | -0.029 | -89.464
-9 | -0.785 | 0.00876 | -0.03 | -89.62
-8.5 | -0.747 | 0.00855 | -0.031 | -87.373
-8 | -0.702 | 0.00815 | -0.032 | -86.154
-7.5 | -0.654 | 0.00787 | -0.033 | -83.146
-7 | -0.604 | 0.00755 | -0.034 | -80.037
-6.5 | -0.551 | 0.00732 | -0.034 | -75.299
-6 | -0.497 | 0.00713 | -0.035 | -69.732
-5.5 | -0.441 | 0.00692 | -0.036 | -63.775
-5 | -0.384 | 0.00672 | -0.037 | -57.122
-4.5 | -0.326 | 0.00654 | -0.038 | -49.771
-4 | -0.267 | 0.00638 | -0.039 | -41.771
-3.5 | -0.207 | 0.00624 | -0.039 | -33.139
-3 | -0.147 | 0.00608 | -0.04 | -24.135
-2.5 | -0.087 | 0.00541 | -0.041 | -15.979
-2 | -0.026 | 0.00516 | -0.042 | -5.034
-1.5 | 0.035 | 0.00494 | -0.043 | 7.033
-1 | 0.096 | 0.00482 | -0.044 | 19.835
-0.5 | 0.156 | 0.00459 | -0.044 | 34.075
0 | 0.217 | 0.00456 | -0.045 | 47.612
0.5 | 0.278 | 0.00488 | -0.046 | 56.946
1 | 0.339 | 0.00509 | -0.047 | 66.491
1.5 | 0.399 | 0.00534 | -0.048 | 74.842
2 | 0.459 | 0.0056 | -0.048 | 81.856
2.5 | 0.519 | 0.0059 | -0.049 | 87.869
3 | 0.578 | 0.00629 | -0.05 | 91.941
3.5 | 0.637 | 0.00719 | -0.051 | 88.512
4 | 0.695 | 0.00745 | -0.052 | 93.243
4.5 | 0.751 | 0.0077 | -0.052 | 97.576
5 | 0.807 | 0.00803 | -0.053 | 100.408
5.5 | 0.86 | 0.00829 | -0.054 | 103.83
6 | 0.912 | 0.00857 | -0.055 | 106.424
6.5 | 0.961 | 0.00837 | -0.055 | 114.853
7 | 1.008 | 0.00873 | -0.056 | 115.466
7.5 | 1.052 | 0.00906 | -0.057 | 116.135
8 | 1.093 | 0.00893 | -0.057 | 122.395
8.5 | 1.128 | 0.00928 | -0.058 | 121.577
9 | 1.156 | 0.01067 | -0.059 | 108.349
9.5 | 1.18 | 0.01114 | -0.059 | 105.849
10 | 1.197 | 0.01166 | -0.06 | 102.683
10.5 | 1.209 | 0.01215 | -0.061 | 99.463
11 | 1.215 | 0.01285 | -0.061 | 94.552
11.5 | 1.215 | 0.01353 | -0.062 | 89.775
12 | 1.209 | 0.01432 | -0.062 | 84.404
12.5 | 1.198 | 0.0152 | -0.063 | 78.817
13 | 1.181 | 0.01627 | -0.063 | 72.595
13.5 | 1.159 | 0.01762 | -0.063 | 65.76
14 | 1.132 | 0.01934 | -0.064 | 58.498
14.5 | 1.097 | 0.02208 | -0.063 | 49.682
15 | 1.044 | 0.02982 | -0.062 | 35.024
15.5 | 0.984 | 0.04296 | -0.06 | 22.909
16 | 0.94 | 0.05182 | -0.059 | 18.134

## 124. Re 14M Mach 0.10 (2)
BIGFOIL.COM POLAR EXPORT
NACA65-214
NACA65-214 |  |  |  | Cl Max: | 1.8248 | at alpha= | 20 | deg
XFOIL ncrit=9 |  |  |  | L/D Max: | 127.355 | at alpha= | 9.5 | deg
Re: | 14000000 |  |  | Cd Min: | 0.04246 | at alpha= | 20 | deg
Mach: | 0.1 |  |  | Cl=0 at alpha= | -1.639 | deg
|  |  |  | @ Cl=0.1, Cd= | 0.0040798
|  |  |  | @ Cl=0.4, Cd= | 0.0049271
|  |  |  | @ Cl=0.6, Cd= | 0.0062861
alpha (deg) | Cl | Cd | Cm | Cl/Cd
-20 | -1.698 | 0.03235 | -0.0554 | -52.4884
-19.5 | -1.6855 | 0.02908 | -0.0546 | -57.9608
-19 | -1.6675 | 0.02634 | -0.0537 | -63.3068
-18.5 | -1.6466 | 0.02393 | -0.0525 | -68.809
-18 | -1.6223 | 0.02181 | -0.0512 | -74.3833
-17.5 | -1.5938 | 0.02007 | -0.0499 | -79.4121
-17 | -1.5636 | 0.01848 | -0.0486 | -84.6104
-16.5 | -1.5279 | 0.01712 | -0.0477 | -89.2465
-15.5 | -1.4058 | 0.0147 | -0.0549 | -95.6327
-15 | -1.3838 | 0.01385 | -0.0503 | -99.9134
-14.5 | -1.3612 | 0.01306 | -0.0454 | -104.2266
-14 | -1.3341 | 0.01237 | -0.0409 | -107.8496
-13.5 | -1.2923 | 0.01179 | -0.0389 | -109.6098
-13 | -1.2492 | 0.01116 | -0.0372 | -111.9355
-12.5 | -1.2024 | 0.01066 | -0.0361 | -112.7955
-12 | -1.1536 | 0.01021 | -0.0353 | -112.9873
-11.5 | -1.1032 | 0.00981 | -0.0347 | -112.4567
-11 | -1.052 | 0.00942 | -0.0342 | -111.6773
-10.5 | -0.9999 | 0.00905 | -0.0339 | -110.4862
-10 | -0.9476 | 0.00864 | -0.0336 | -109.6759
-9.5 | -0.8945 | 0.00825 | -0.0334 | -108.4242
-9 | -0.8408 | 0.0079 | -0.0334 | -106.4304
-8.5 | -0.7859 | 0.00759 | -0.0335 | -103.5441
-8 | -0.7303 | 0.00733 | -0.0337 | -99.6317
-7.5 | -0.6742 | 0.00709 | -0.0341 | -95.0917
-7 | -0.6182 | 0.00682 | -0.0344 | -90.6452
-6.5 | -0.5618 | 0.00658 | -0.0348 | -85.3799
-6 | -0.5047 | 0.00637 | -0.0353 | -79.2308
-5.5 | -0.4474 | 0.0062 | -0.0358 | -72.1613
-5 | -0.3899 | 0.00599 | -0.0364 | -65.0918
-4.5 | -0.3321 | 0.00584 | -0.037 | -56.8664
-4 | -0.2741 | 0.00566 | -0.0377 | -48.4276
-3.5 | -0.2159 | 0.00553 | -0.0384 | -39.0416
-3 | -0.1576 | 0.00535 | -0.0391 | -29.4579
-2.5 | -0.0996 | 0.00515 | -0.0399 | -19.3398
-2 | -0.0418 | 0.00485 | -0.0406 | -8.6186
-1.5 | 0.0161 | 0.00459 | -0.0414 | 3.5076
-1 | 0.074 | 0.00427 | -0.0422 | 17.3302
0 | 0.1902 | 0.00342 | -0.0442 | 55.614
0.5 | 0.2492 | 0.00344 | -0.045 | 72.4419
1 | 0.3058 | 0.00374 | -0.0455 | 81.7647
1.5 | 0.3573 | 0.00457 | -0.0452 | 78.1838
2 | 0.4123 | 0.00503 | -0.0455 | 81.9682
3 | 0.5231 | 0.00582 | -0.0459 | 89.8797
3.5 | 0.5787 | 0.00618 | -0.0462 | 93.6408
4 | 0.6349 | 0.00646 | -0.0465 | 98.2817
4.5 | 0.6914 | 0.00668 | -0.0469 | 103.503
5 | 0.7478 | 0.0069 | -0.0473 | 108.3768
5.5 | 0.8037 | 0.00715 | -0.0475 | 112.4056
6 | 0.8595 | 0.00738 | -0.0478 | 116.4634
6.5 | 0.9144 | 0.00767 | -0.0479 | 119.2177
7 | 0.9693 | 0.00794 | -0.048 | 122.0781
7.5 | 1.0234 | 0.00824 | -0.048 | 124.199
8 | 1.0766 | 0.00859 | -0.0478 | 125.3318
8.5 | 1.1294 | 0.00894 | -0.0476 | 126.3311
9 | 1.1818 | 0.00928 | -0.0473 | 127.3491
9.5 | 1.2328 | 0.00968 | -0.0467 | 127.3554
10 | 1.2821 | 0.01014 | -0.0459 | 126.4398
10.5 | 1.3302 | 0.01063 | -0.0448 | 125.1364
11 | 1.378 | 0.01107 | -0.0438 | 124.4806
11.5 | 1.4239 | 0.01155 | -0.0424 | 123.2814
12 | 1.4671 | 0.01209 | -0.0405 | 121.3482
12.5 | 1.4986 | 0.01269 | -0.0364 | 118.093
13 | 1.5265 | 0.01344 | -0.032 | 113.5789
13.5 | 1.5557 | 0.01428 | -0.0282 | 108.9426
14.5 | 1.6158 | 0.01614 | -0.0216 | 100.1115
15 | 1.6398 | 0.01717 | -0.0177 | 95.5038
15.5 | 1.6679 | 0.0185 | -0.0149 | 90.1568
16 | 1.6933 | 0.02006 | -0.012 | 84.4118
16.5 | 1.7164 | 0.02187 | -0.0093 | 78.4819
17 | 1.7333 | 0.02421 | -0.0064 | 71.5944
17.5 | 1.7535 | 0.02645 | -0.0041 | 66.2949
18 | 1.7683 | 0.02923 | -0.0019 | 60.4961
18.5 | 1.7856 | 0.03198 | -0.0001 | 55.8349
19 | 1.801 | 0.03508 | 0.0013 | 51.3398
19.5 | 1.8141 | 0.03855 | 0.0024 | 47.0584
20 | 1.8248 | 0.04246 | 0.0031 | 42.9769

## 125. Re 14M Mach 0.25 (1)
BIGFOIL.COM POLAR EXPORT
NACA65-214
NACA65-214 |  |  |  | Cl Max: | 1.163 | at alpha= | 10 | deg
JavaFoil+Calcfoil stall+Eppler ext transition |  |  |  | L/D Max: | 118.693 | at alpha= | 7.5 | deg
Re: | 14000000 |  |  | Cd Min: | 0.00457 | at alpha= | 0 | deg
Mach: | 0.25 |  |  | Cl=0 at alpha= | -1.7857 | deg
|  |  |  | @ Cl=0.1, Cd= | 0.0048027
|  |  |  | @ Cl=0.4, Cd= | 0.0053381
|  |  |  | @ Cl=0.6, Cd= | 0.10856
alpha (deg) | Cl | Cd | Cm | Cl/Cd
-16.5 | -0.429 | 0.1267 | -0.009 | -3.39
-16 | -0.485 | 0.11633 | -0.01 | -4.169
-15.5 | -0.536 | 0.10842 | -0.011 | -4.946
-15 | -0.583 | 0.10154 | -0.011 | -5.74
-14.5 | -0.625 | 0.09513 | -0.012 | -6.571
-14 | -0.664 | 0.08618 | -0.013 | -7.71
-13.5 | -0.693 | 0.08189 | -0.014 | -8.462
-13 | -0.737 | 0.05841 | -0.018 | -12.617
-12.5 | -0.839 | 0.01831 | -0.024 | -45.819
-12 | -0.862 | 0.01429 | -0.025 | -60.331
-11.5 | -0.867 | 0.01296 | -0.026 | -66.922
-11 | -0.866 | 0.01163 | -0.027 | -74.428
-10.5 | -0.855 | 0.01085 | -0.028 | -78.827
-10 | -0.837 | 0.01029 | -0.029 | -81.347
-9.5 | -0.813 | 0.00965 | -0.03 | -84.307
-9 | -0.783 | 0.00919 | -0.031 | -85.248
-8.5 | -0.748 | 0.00877 | -0.032 | -85.282
-8 | -0.709 | 0.00802 | -0.033 | -88.38
-7.5 | -0.665 | 0.00816 | -0.034 | -81.426
-7 | -0.615 | 0.00779 | -0.034 | -79.021
-6.5 | -0.563 | 0.00749 | -0.035 | -75.16
-6 | -0.509 | 0.00727 | -0.036 | -70.011
-5.5 | -0.452 | 0.00704 | -0.037 | -64.183
-5 | -0.394 | 0.00685 | -0.038 | -57.518
-4.5 | -0.334 | 0.00665 | -0.039 | -50.234
-4 | -0.274 | 0.00649 | -0.04 | -42.164
-3.5 | -0.212 | 0.0063 | -0.04 | -33.731
-3 | -0.151 | 0.00618 | -0.041 | -24.418
-2.5 | -0.089 | 0.00545 | -0.042 | -16.301
-2 | -0.027 | 0.00521 | -0.043 | -5.123
-1.5 | 0.036 | 0.00499 | -0.044 | 7.16
-1 | 0.098 | 0.00481 | -0.045 | 20.4
-0.5 | 0.161 | 0.00458 | -0.046 | 35.068
0 | 0.223 | 0.00457 | -0.046 | 48.875
0.5 | 0.286 | 0.00476 | -0.047 | 60.017
1 | 0.348 | 0.00512 | -0.048 | 67.946
1.5 | 0.41 | 0.00538 | -0.049 | 76.341
2 | 0.471 | 0.00565 | -0.05 | 83.355
2.5 | 0.533 | 0.006 | -0.051 | 88.764
3 | 0.594 | 0.00638 | -0.051 | 93.054
3.5 | 0.654 | 0.00741 | -0.052 | 88.27
4 | 0.713 | 0.00764 | -0.053 | 93.305
4.5 | 0.771 | 0.00797 | -0.054 | 96.691
5 | 0.827 | 0.00823 | -0.055 | 100.44
5.5 | 0.881 | 0.00851 | -0.055 | 103.453
6 | 0.932 | 0.0083 | -0.056 | 112.287
6.5 | 0.98 | 0.00868 | -0.057 | 112.906
7 | 1.025 | 0.00909 | -0.058 | 112.742
7.5 | 1.066 | 0.00898 | -0.058 | 118.693
8 | 1.103 | 0.00939 | -0.059 | 117.455
8.5 | 1.131 | 0.01073 | -0.06 | 105.375
9 | 1.15 | 0.01129 | -0.06 | 101.862
9.5 | 1.161 | 0.01188 | -0.061 | 97.679
10 | 1.163 | 0.01254 | -0.062 | 92.745
10.5 | 1.156 | 0.01325 | -0.062 | 87.207
11 | 1.14 | 0.01404 | -0.063 | 81.197
11.5 | 1.112 | 0.01518 | -0.063 | 73.285
12 | 1.076 | 0.01642 | -0.063 | 65.516
12.5 | 1.025 | 0.01883 | -0.063 | 54.432
13 | 0.936 | 0.02928 | -0.061 | 31.977
13.5 | 0.785 | 0.07899 | -0.044 | 9.943
14 | 0.721 | 0.09268 | -0.039 | 7.777
14.5 | 0.659 | 0.10443 | -0.035 | 6.309
15 | 0.597 | 0.10856 | -0.036 | 5.501

## 126. Re 14M Mach 0.25 (2)
BIGFOIL.COM POLAR EXPORT
NACA65-214
NACA65-214 |  |  |  | Cl Max: | 1.7338 | at alpha= | 18 | deg
XFOIL ncrit=9 |  |  |  | L/D Max: | 125.285 | at alpha= | 8.5 | deg
Re: | 14000000 |  |  | Cd Min: | 0.0755 | at alpha= | 20 | deg
Mach: | 0.25 |  |  | Cl=0 at alpha= | -1.6382 | deg
|  |  |  | @ Cl=0.1, Cd= | 0.0039855
|  |  |  | @ Cl=0.4, Cd= | 0.0048253
|  |  |  | @ Cl=0.6, Cd= | 0.0062997
alpha (deg) | Cl | Cd | Cm | Cl/Cd
-20 | -1.4698 | 0.07328 | -0.0587 | -20.0573
-19.5 | -1.5122 | 0.06107 | -0.065 | -24.7617
-19 | -1.5376 | 0.05172 | -0.0687 | -29.7293
-18.5 | -1.5584 | 0.04358 | -0.0708 | -35.7595
-18 | -1.5614 | 0.03765 | -0.0712 | -41.4714
-17.5 | -1.5565 | 0.03291 | -0.0705 | -47.2957
-17 | -1.5467 | 0.02882 | -0.0692 | -53.6676
-16.5 | -1.5306 | 0.02541 | -0.0673 | -60.2361
-16 | -1.5024 | 0.02222 | -0.0667 | -67.6148
-15.5 | -1.4652 | 0.01971 | -0.0661 | -74.3379
-15 | -1.3808 | 0.01736 | -0.0734 | -79.5392
-14.5 | -1.3548 | 0.01617 | -0.0687 | -83.7848
-14 | -1.3291 | 0.01483 | -0.064 | -89.6224
-13.5 | -1.302 | 0.01368 | -0.059 | -95.1754
-13 | -1.2815 | 0.01269 | -0.0522 | -100.985
-12.5 | -1.242 | 0.01195 | -0.0483 | -103.9331
-12 | -1.1952 | 0.01128 | -0.0457 | -105.9574
-11.5 | -1.1454 | 0.01067 | -0.0435 | -107.3477
-11 | -1.0934 | 0.01011 | -0.0418 | -108.1503
-10.5 | -1.0397 | 0.00963 | -0.0404 | -107.9647
-10 | -0.9844 | 0.0092 | -0.0394 | -107
-9.5 | -0.9289 | 0.00875 | -0.0385 | -106.16
-9 | -0.8731 | 0.0083 | -0.0377 | -105.1928
-8.5 | -0.8162 | 0.0079 | -0.0372 | -103.3165
-8 | -0.7584 | 0.00756 | -0.0369 | -100.3175
-7.5 | -0.6999 | 0.00729 | -0.0368 | -96.0082
-7 | -0.6409 | 0.00702 | -0.0368 | -91.2963
-6.5 | -0.5823 | 0.00674 | -0.0369 | -86.3947
-6 | -0.523 | 0.00649 | -0.0371 | -80.5855
-5.5 | -0.4634 | 0.00629 | -0.0375 | -73.6725
-5 | -0.4036 | 0.00609 | -0.0379 | -66.2726
-4.5 | -0.3437 | 0.0059 | -0.0384 | -58.2542
-4 | -0.2835 | 0.00574 | -0.039 | -49.3902
-3.5 | -0.2233 | 0.00558 | -0.0396 | -40.0179
-3 | -0.1629 | 0.00541 | -0.0403 | -30.1109
-2.5 | -0.103 | 0.00521 | -0.041 | -19.7697
-2 | -0.0432 | 0.0049 | -0.0417 | -8.8163
-1.5 | 0.0165 | 0.0046 | -0.0425 | 3.587
-1 | 0.0761 | 0.00426 | -0.0433 | 17.8638
-0.5 | 0.1353 | 0.00358 | -0.0444 | 37.7933
0 | 0.1961 | 0.00341 | -0.0454 | 57.5073
0.5 | 0.2571 | 0.00344 | -0.0463 | 74.7384
1 | 0.316 | 0.00369 | -0.0468 | 85.6369
1.5 | 0.3688 | 0.00453 | -0.0464 | 81.4128
2 | 0.4248 | 0.00506 | -0.0465 | 83.9526
2.5 | 0.4819 | 0.00548 | -0.0467 | 87.938
3 | 0.5385 | 0.00592 | -0.0468 | 90.9628
3.5 | 0.5959 | 0.00628 | -0.0469 | 94.8885
4 | 0.6541 | 0.00656 | -0.0471 | 99.7104
4.5 | 0.7126 | 0.00679 | -0.0474 | 104.9485
5 | 0.7708 | 0.00705 | -0.0475 | 109.3333
5.5 | 0.829 | 0.00729 | -0.0476 | 113.7174
6 | 0.8865 | 0.00758 | -0.0475 | 116.9525
6.5 | 0.9437 | 0.00787 | -0.0474 | 119.9111
7 | 1.0006 | 0.00818 | -0.0471 | 122.3227
7.5 | 1.0562 | 0.00856 | -0.0465 | 123.3879
8 | 1.1116 | 0.00893 | -0.0458 | 124.4793
8.5 | 1.1664 | 0.00931 | -0.045 | 125.2846
9 | 1.2196 | 0.00976 | -0.0438 | 124.959
9.5 | 1.2707 | 0.01028 | -0.0422 | 123.6089
10 | 1.3208 | 0.01081 | -0.0403 | 122.1832
11 | 1.4121 | 0.0119 | -0.0348 | 118.6639
11.5 | 1.4433 | 0.0126 | -0.0295 | 114.5476
12 | 1.4747 | 0.01348 | -0.0247 | 109.3991
12.5 | 1.5066 | 0.01451 | -0.0202 | 103.8318
13 | 1.5401 | 0.01558 | -0.0162 | 98.8511
13.5 | 1.5715 | 0.01687 | -0.0123 | 93.1535
14 | 1.6009 | 0.01836 | -0.0083 | 87.195
14.5 | 1.6232 | 0.02001 | -0.0037 | 81.1194
15.5 | 1.6689 | 0.02461 | 0.0036 | 67.8139
16 | 1.6877 | 0.02744 | 0.0068 | 61.5051
16.5 | 1.706 | 0.03052 | 0.0096 | 55.8978
17 | 1.7204 | 0.03415 | 0.012 | 50.3777
17.5 | 1.7316 | 0.03831 | 0.0139 | 45.1997
18 | 1.7338 | 0.04362 | 0.0152 | 39.7478
18.5 | 1.7316 | 0.04975 | 0.0157 | 34.806
19 | 1.7267 | 0.05669 | 0.0151 | 30.4586
19.5 | 1.7147 | 0.06493 | 0.0132 | 26.4084
20 | 1.6891 | 0.0755 | 0.0094 | 22.3722

## 127. Re 14M Mach 0.50 (1)
BIGFOIL.COM POLAR EXPORT
NACA65-214
NACA65-214 |  |  |  | Cl Max: | 1.186 | at alpha= | 20 | deg
JavaFoil+Calcfoil stall+Eppler ext transition |  |  |  | L/D Max: | 108.428 | at alpha= | 5.5 | deg
Re: | 14000000 |  |  | Cd Min: | 0.00465 | at alpha= | -0.5 | deg
Mach: | 0.5 |  |  | Cl=0 at alpha= | -1.7857 | deg
|  |  |  | @ Cl=0.1, Cd= | 0.0049914
|  |  |  | @ Cl=0.4, Cd= | 0.005355
|  |  |  | @ Cl=0.6, Cd= | 0.006584
alpha (deg) | Cl | Cd | Cm | Cl/Cd
-20 | -1.004 | 0.16505 | -0.009 | -6.083
-19.5 | -0.976 | 0.16194 | -0.009 | -6.028
-19 | -0.948 | 0.15471 | -0.01 | -6.129
-18.5 | -0.926 | 0.13839 | -0.011 | -6.693
-18 | -0.898 | 0.13113 | -0.011 | -6.848
-17.5 | -0.869 | 0.12902 | -0.011 | -6.733
-17 | -0.84 | 0.12462 | -0.011 | -6.74
-16.5 | -0.814 | 0.11677 | -0.012 | -6.967
-16 | -0.791 | 0.10861 | -0.013 | -7.279
-15.5 | -0.764 | 0.10104 | -0.014 | -7.565
-15 | -0.743 | 0.08938 | -0.016 | -8.316
-14.5 | -0.72 | 0.08123 | -0.017 | -8.864
-14 | -0.768 | 0.03102 | -0.023 | -24.746
-13.5 | -0.649 | 0.0903 | -0.015 | -7.189
-13 | -0.624 | 0.08232 | -0.016 | -7.581
-12.5 | -0.678 | 0.02664 | -0.026 | -25.448
-12 | -0.666 | 0.01836 | -0.028 | -36.285
-11.5 | -0.639 | 0.01624 | -0.029 | -39.326
-11 | -0.508 | 0.07599 | -0.015 | -6.689
-10.5 | -0.482 | 0.06696 | -0.017 | -7.205
-10 | -0.537 | 0.01595 | -0.031 | -33.667
-9.5 | -0.513 | 0.0132 | -0.033 | -38.818
-9 | -0.484 | 0.01145 | -0.034 | -42.294
-8.5 | -0.371 | 0.05353 | -0.018 | -6.939
-8 | -0.345 | 0.04869 | -0.02 | -7.092
-7.5 | -0.614 | 0.01004 | -0.037 | -61.1
-7 | -0.62 | 0.00915 | -0.038 | -67.75
-6.5 | -0.592 | 0.00848 | -0.039 | -69.777
-6 | -0.547 | 0.00807 | -0.04 | -67.81
-5.5 | -0.494 | 0.00703 | -0.041 | -70.24
-5 | -0.435 | 0.00737 | -0.042 | -59.013
-4.5 | -0.371 | 0.00723 | -0.043 | -51.255
-4 | -0.304 | 0.00701 | -0.044 | -43.389
-3.5 | -0.237 | 0.0068 | -0.045 | -34.83
-3 | -0.168 | 0.00654 | -0.046 | -25.735
-2.5 | -0.099 | 0.00638 | -0.047 | -15.543
-2 | -0.03 | 0.00539 | -0.048 | -5.524
-1.5 | 0.04 | 0.00518 | -0.049 | 7.714
-1 | 0.11 | 0.00496 | -0.05 | 22.13
-0.5 | 0.18 | 0.00465 | -0.051 | 38.586
0 | 0.25 | 0.0047 | -0.052 | 53.087
0.5 | 0.319 | 0.00484 | -0.053 | 66.025
1 | 0.389 | 0.0053 | -0.054 | 73.418
1.5 | 0.459 | 0.00565 | -0.055 | 81.194
2 | 0.526 | 0.00603 | -0.056 | 87.299
2.5 | 0.595 | 0.00649 | -0.056 | 91.614
3 | 0.662 | 0.00775 | -0.057 | 85.424
3.5 | 0.727 | 0.00774 | -0.058 | 94.037
4 | 0.791 | 0.00807 | -0.059 | 98.049
4.5 | 0.851 | 0.00838 | -0.06 | 101.632
5 | 0.906 | 0.0084 | -0.061 | 107.904
5.5 | 0.955 | 0.00881 | -0.062 | 108.428
6 | 0.993 | 0.01019 | -0.062 | 97.36
6.5 | 1.014 | 0.01086 | -0.063 | 93.343
7 | 1.006 | 0.01167 | -0.064 | 86.181
7.5 | 0.918 | 0.01277 | -0.065 | 71.879
8 | 0.657 | 0.01392 | -0.065 | 47.168
8.5 | 0.564 | 0.05629 | -0.032 | 10.027
9 | 0.721 | 0.0146 | -0.067 | 49.415
9.5 | 0.751 | 0.0159 | -0.067 | 47.243
10 | 0.778 | 0.01793 | -0.067 | 43.355
10.5 | 0.678 | 0.06794 | -0.04 | 9.973
11 | 0.843 | 0.0182 | -0.069 | 46.336
11.5 | 0.87 | 0.02025 | -0.069 | 42.98
12 | 0.892 | 0.02355 | -0.069 | 37.885
12.5 | 0.796 | 0.07721 | -0.048 | 10.308
13 | 0.812 | 0.09125 | -0.042 | 8.901
13.5 | 0.981 | 0.02673 | -0.071 | 36.703
14 | 0.984 | 0.03677 | -0.069 | 26.769
14.5 | 0.924 | 0.08127 | -0.056 | 11.366
15 | 0.932 | 0.09905 | -0.051 | 9.409
15.5 | 0.947 | 0.11125 | -0.046 | 8.51
16 | 0.977 | 0.11456 | -0.048 | 8.527
16.5 | 1.01 | 0.11601 | -0.051 | 8.706
17 | 1.034 | 0.12551 | -0.051 | 8.238
17.5 | 1.052 | 0.14153 | -0.048 | 7.436
18 | 1.08 | 0.14714 | -0.049 | 7.341
18.5 | 1.11 | 0.14914 | -0.051 | 7.441
19 | 1.139 | 0.15627 | -0.053 | 7.287
19.5 | 1.158 | 0.1842 | -0.051 | 6.289
20 | 1.186 | 0.1858 | -0.052 | 6.386

## 128. Re 14M Mach 0.50 (2)
BIGFOIL.COM POLAR EXPORT
NACA65-214
NACA65-214 |  |  |  | Cl Max: | 1.2085 | at alpha= | 8.5 | deg
XFOIL ncrit=9 |  |  |  | L/D Max: | 117.733 | at alpha= | 6.5 | deg
Re: | 14000000 |  |  | Cd Min: | 0.11265 | at alpha= | -13.5 | deg
Mach: | 0.5 |  |  | Cl=0 at alpha= | -1.6333 | deg
|  |  |  | @ Cl=0.1, Cd= | 0.0041027
|  |  |  | @ Cl=0.4, Cd= | 0.004071
|  |  |  | @ Cl=0.6, Cd= | 0.0063568
alpha (deg) | Cl | Cd | Cm | Cl/Cd
-13.5 | -0.561 | 0.11265 | -0.0513 | -4.98
-13 | -0.5821 | 0.09891 | -0.0601 | -5.8851
-12.5 | -0.5933 | 0.08737 | -0.0675 | -6.7907
-12 | -0.6078 | 0.07406 | -0.0762 | -8.2069
-11.5 | -0.6296 | 0.06033 | -0.0865 | -10.4359
-11 | -0.6582 | 0.04953 | -0.0934 | -13.2889
-10.5 | -0.6921 | 0.0405 | -0.0967 | -17.0889
-10 | -0.7302 | 0.03275 | -0.0964 | -22.2962
-9.5 | -0.7692 | 0.0261 | -0.0922 | -29.4713
-9 | -0.8031 | 0.02042 | -0.0845 | -39.3291
-8.5 | -0.826 | 0.01563 | -0.074 | -52.8471
-8 | -0.8252 | 0.01173 | -0.0638 | -70.3495
-7.5 | -0.7942 | 0.0094 | -0.0562 | -84.4894
-7 | -0.7382 | 0.00828 | -0.0518 | -89.1546
-6.5 | -0.6724 | 0.00766 | -0.0491 | -87.7807
-6 | -0.6035 | 0.00722 | -0.0474 | -83.5873
-5.5 | -0.5348 | 0.00683 | -0.0461 | -78.3016
-5 | -0.4649 | 0.00653 | -0.0455 | -71.1945
-4.5 | -0.3952 | 0.0063 | -0.0451 | -62.7302
-4 | -0.3257 | 0.00604 | -0.0451 | -53.9238
-3.5 | -0.2561 | 0.00586 | -0.0453 | -43.7031
-3 | -0.1868 | 0.00566 | -0.0457 | -33.0035
-2.5 | -0.1176 | 0.00546 | -0.0462 | -21.5385
-2 | -0.0498 | 0.00516 | -0.0467 | -9.6512
-1.5 | 0.0181 | 0.00474 | -0.0475 | 3.8186
-1 | 0.0854 | 0.00427 | -0.0484 | 20
-0.5 | 0.1526 | 0.0035 | -0.0496 | 43.6
0 | 0.2225 | 0.0034 | -0.0507 | 65.4412
0.5 | 0.2925 | 0.00344 | -0.0517 | 85.0291
1 | 0.362 | 0.00353 | -0.0526 | 102.5496
2 | 0.48 | 0.00521 | -0.0509 | 92.1305
2.5 | 0.5417 | 0.00582 | -0.0503 | 93.0756
3 | 0.6036 | 0.00639 | -0.0494 | 94.4601
3.5 | 0.6685 | 0.00678 | -0.0489 | 98.5988
4 | 0.7352 | 0.00707 | -0.0484 | 103.9887
4.5 | 0.8014 | 0.0074 | -0.0476 | 108.2973
5 | 0.8679 | 0.00771 | -0.0465 | 112.5681
5.5 | 0.9325 | 0.00812 | -0.0448 | 114.8399
6 | 0.9974 | 0.00851 | -0.0427 | 117.2033
6.5 | 1.0596 | 0.009 | -0.0398 | 117.7333
7 | 1.1172 | 0.00962 | -0.0357 | 116.1331
7.5 | 1.1599 | 0.0103 | -0.0288 | 112.6117
8 | 1.193 | 0.01145 | -0.0206 | 104.1921
8.5 | 1.2085 | 0.01359 | -0.011 | 88.9257
9 | 1.2053 | 0.01716 | -0.0011 | 70.2389
9.5 | 1.1909 | 0.02244 | 0.0078 | 53.0704
10 | 1.1639 | 0.02934 | 0.0146 | 39.6694
10.5 | 1.1296 | 0.03727 | 0.0187 | 30.3086
11 | 1.0946 | 0.0462 | 0.0196 | 23.6926
11.5 | 1.0579 | 0.05671 | 0.0172 | 18.6546
12 | 1.025 | 0.06858 | 0.0118 | 14.946
12.5 | 0.9973 | 0.08181 | 0.0035 | 12.1904
13 | 0.9733 | 0.09673 | -0.0071 | 10.062
13.5 | 0.9575 | 0.112 | -0.0176 | 8.5491

## 129. Re 16M Mach 0.00 (1)
BIGFOIL.COM POLAR EXPORT
NACA65-214
NACA65-214 |  |  |  | Cl Max: | 1.227 | at alpha= | 11.5 | deg
JavaFoil+Calcfoil stall+Eppler ext transition |  |  |  | L/D Max: | 125.591 | at alpha= | 8.5 | deg
Re: | 16000000 |  |  | Cd Min: | 0.0048 | at alpha= | -0.5 | deg
Mach: | 0 |  |  | Cl=0 at alpha= | -1.7869 | deg
|  |  |  | @ Cl=0.1, Cd= | 0.0048734
|  |  |  | @ Cl=0.4, Cd= | 0.0054332
|  |  |  | @ Cl=0.6, Cd= | 0.0066275
alpha (deg) | Cl | Cd | Cm | Cl/Cd
-18.5 | -0.704 | 0.1359 | -0.008 | -5.18
-18 | -0.725 | 0.12619 | -0.009 | -5.748
-17.5 | -0.746 | 0.11727 | -0.01 | -6.361
-17 | -0.765 | 0.10987 | -0.011 | -6.965
-16.5 | -0.83 | 0.06289 | -0.015 | -13.195
-16 | -0.82 | 0.07779 | -0.014 | -10.543
-15.5 | -0.921 | 0.0263 | -0.018 | -35.016
-15 | -0.944 | 0.02148 | -0.019 | -43.929
-14.5 | -0.955 | 0.01966 | -0.02 | -48.588
-14 | -0.97 | 0.01648 | -0.021 | -58.847
-13.5 | -0.976 | 0.01476 | -0.022 | -66.08
-13 | -0.972 | 0.01349 | -0.023 | -72.06
-12.5 | -0.964 | 0.01247 | -0.024 | -77.248
-12 | -0.952 | 0.01149 | -0.025 | -82.849
-11.5 | -0.934 | 0.0109 | -0.026 | -85.698
-11 | -0.912 | 0.01033 | -0.026 | -88.292
-10.5 | -0.887 | 0.00969 | -0.027 | -91.54
-10 | -0.857 | 0.00932 | -0.028 | -91.928
-9.5 | -0.823 | 0.00885 | -0.029 | -93.047
-9 | -0.786 | 0.00824 | -0.03 | -95.442
-8.5 | -0.746 | 0.00828 | -0.031 | -90.04
-8 | -0.7 | 0.00791 | -0.032 | -88.533
-7.5 | -0.652 | 0.00764 | -0.033 | -85.339
-7 | -0.602 | 0.00735 | -0.033 | -81.837
-6.5 | -0.549 | 0.00709 | -0.034 | -77.414
-6 | -0.495 | 0.00689 | -0.035 | -71.821
-5.5 | -0.439 | 0.00671 | -0.036 | -65.494
-5 | -0.382 | 0.00653 | -0.037 | -58.54
-4.5 | -0.324 | 0.00646 | -0.038 | -50.169
-4 | -0.265 | 0.00629 | -0.038 | -42.14
-3.5 | -0.206 | 0.00615 | -0.039 | -33.481
-3 | -0.146 | 0.00601 | -0.04 | -24.306
-2.5 | -0.086 | 0.00543 | -0.041 | -15.849
-2 | -0.026 | 0.0052 | -0.042 | -4.969
-1.5 | 0.035 | 0.00505 | -0.042 | 6.853
-1 | 0.095 | 0.00488 | -0.043 | 19.465
-0.5 | 0.156 | 0.0048 | -0.044 | 32.418
0 | 0.216 | 0.00485 | -0.045 | 44.58
0.5 | 0.277 | 0.005 | -0.046 | 55.272
1 | 0.337 | 0.00519 | -0.047 | 64.893
1.5 | 0.397 | 0.00542 | -0.047 | 73.301
2 | 0.456 | 0.00568 | -0.048 | 80.397
2.5 | 0.516 | 0.00596 | -0.049 | 86.593
3 | 0.575 | 0.00628 | -0.05 | 91.631
3.5 | 0.634 | 0.0071 | -0.05 | 89.187
4 | 0.691 | 0.0073 | -0.051 | 94.647
4.5 | 0.748 | 0.00755 | -0.052 | 99.062
5 | 0.803 | 0.0078 | -0.053 | 102.912
5.5 | 0.857 | 0.00805 | -0.054 | 106.422
6 | 0.908 | 0.00838 | -0.054 | 108.435
6.5 | 0.958 | 0.00817 | -0.055 | 117.338
7 | 1.005 | 0.00846 | -0.056 | 118.698
7.5 | 1.049 | 0.00883 | -0.057 | 118.878
8 | 1.091 | 0.00917 | -0.057 | 119.003
8.5 | 1.127 | 0.00897 | -0.058 | 125.591
9 | 1.157 | 0.00939 | -0.059 | 123.235
9.5 | 1.182 | 0.01078 | -0.059 | 109.596
10 | 1.201 | 0.01124 | -0.06 | 106.855
10.5 | 1.216 | 0.01177 | -0.06 | 103.314
11 | 1.224 | 0.01236 | -0.061 | 99.035
11.5 | 1.227 | 0.01303 | -0.062 | 94.186
12 | 1.226 | 0.01371 | -0.062 | 89.406
12.5 | 1.217 | 0.01472 | -0.062 | 82.714
13 | 1.206 | 0.01544 | -0.063 | 78.119
13.5 | 1.188 | 0.01675 | -0.063 | 70.96
14 | 1.166 | 0.01832 | -0.063 | 63.65
14.5 | 1.14 | 0.02 | -0.064 | 57.008
15 | 1.102 | 0.02416 | -0.063 | 45.623
15.5 | 1.064 | 0.02885 | -0.063 | 36.873
16 | 1.03 | 0.03248 | -0.063 | 31.723
16.5 | 0.909 | 0.08415 | -0.051 | 10.807

## 130. Re 16M Mach 0.00 (2)
BIGFOIL.COM POLAR EXPORT
NACA65-214
NACA65-214 |  |  |  | Cl Max: | 1.8474 | at alpha= | 20 | deg
XFOIL ncrit=9 |  |  |  | L/D Max: | 130.878 | at alpha= | 9 | deg
Re: | 16000000 |  |  | Cd Min: | 0.03762 | at alpha= | 20 | deg
Mach: | 0 |  |  | Cl=0 at alpha= | -1.6407 | deg
|  |  |  | @ Cl=0.1, Cd= | 0.0040595
|  |  |  | @ Cl=0.4, Cd= | 0.0049732
|  |  |  | @ Cl=0.6, Cd= | 0.0061682
alpha (deg) | Cl | Cd | Cm | Cl/Cd
-20 | -1.7246 | 0.02786 | -0.0505 | -61.9024
-19.5 | -1.7061 | 0.02532 | -0.0496 | -67.3815
-19 | -1.6842 | 0.02313 | -0.0486 | -72.8145
-18.5 | -1.6598 | 0.0212 | -0.0474 | -78.2925
-18 | -1.6324 | 0.01949 | -0.0462 | -83.7558
-17.5 | -1.602 | 0.01806 | -0.045 | -88.7043
-17 | -1.5664 | 0.01674 | -0.0445 | -93.5723
-16.5 | -1.536 | 0.01563 | -0.0424 | -98.2726
-16 | -1.4449 | 0.01443 | -0.0524 | -100.1317
-15.5 | -1.4218 | 0.01375 | -0.0481 | -103.4036
-15 | -1.3975 | 0.01306 | -0.0437 | -107.0061
-14.5 | -1.3717 | 0.01246 | -0.0392 | -110.0883
-14 | -1.3333 | 0.01178 | -0.0371 | -113.1834
-13.5 | -1.2898 | 0.01127 | -0.0357 | -114.4454
-13 | -1.2458 | 0.01067 | -0.0344 | -116.7573
-12.5 | -1.1984 | 0.01021 | -0.0336 | -117.3751
-12 | -1.1493 | 0.0098 | -0.0331 | -117.2755
-11.5 | -1.0988 | 0.00943 | -0.0327 | -116.5217
-11 | -1.0475 | 0.00907 | -0.0325 | -115.4906
-10.5 | -0.9954 | 0.00872 | -0.0324 | -114.1514
-10 | -0.9429 | 0.00838 | -0.0324 | -112.5179
-9.5 | -0.89 | 0.00801 | -0.0323 | -111.1111
-9 | -0.8364 | 0.00766 | -0.0325 | -109.1906
-8.5 | -0.782 | 0.00738 | -0.0327 | -105.9621
-8 | -0.7266 | 0.00712 | -0.033 | -102.0506
-7 | -0.615 | 0.00666 | -0.0339 | -92.3423
-6.5 | -0.5589 | 0.00642 | -0.0343 | -87.0561
-6 | -0.5022 | 0.00622 | -0.0349 | -80.7395
-5.5 | -0.4451 | 0.00605 | -0.0355 | -73.5702
-5 | -0.388 | 0.00587 | -0.0361 | -66.0988
-4.5 | -0.3304 | 0.0057 | -0.0368 | -57.9649
-4 | -0.2727 | 0.00556 | -0.0375 | -49.0468
-3.5 | -0.2148 | 0.00541 | -0.0382 | -39.7043
-3 | -0.1568 | 0.00525 | -0.039 | -29.8667
-2.5 | -0.099 | 0.00506 | -0.0397 | -19.5652
-2 | -0.0415 | 0.00483 | -0.0404 | -8.5921
-1 | 0.074 | 0.0043 | -0.042 | 17.2093
-0.5 | 0.1313 | 0.00377 | -0.043 | 34.8276
0 | 0.1892 | 0.00342 | -0.044 | 55.3216
0.5 | 0.2477 | 0.00346 | -0.0448 | 71.5896
1 | 0.3023 | 0.00394 | -0.045 | 76.7259
1.5 | 0.3546 | 0.00467 | -0.0449 | 75.9315
2 | 0.41 | 0.00504 | -0.0453 | 81.3492
2.5 | 0.4659 | 0.00536 | -0.0457 | 86.9216
3 | 0.5211 | 0.00574 | -0.0459 | 90.784
3.5 | 0.5767 | 0.00606 | -0.0462 | 95.165
4 | 0.6327 | 0.00632 | -0.0466 | 100.1108
4.5 | 0.689 | 0.00653 | -0.0471 | 105.513
5 | 0.7452 | 0.00675 | -0.0475 | 110.4
5.5 | 0.8009 | 0.00697 | -0.0478 | 114.9067
6 | 0.8564 | 0.00721 | -0.0482 | 118.7795
6.5 | 0.9111 | 0.00748 | -0.0484 | 121.8048
7 | 0.9658 | 0.00773 | -0.0486 | 124.9418
7.5 | 1.0197 | 0.00802 | -0.0486 | 127.1446
8 | 1.0727 | 0.00836 | -0.0486 | 128.3134
8.5 | 1.1256 | 0.00867 | -0.0485 | 129.827
9 | 1.1779 | 0.009 | -0.0483 | 130.8778
9.5 | 1.2287 | 0.00939 | -0.0479 | 130.852
10 | 1.2783 | 0.00982 | -0.0473 | 130.1731
10.5 | 1.3271 | 0.01026 | -0.0466 | 129.347
11 | 1.3754 | 0.01067 | -0.0458 | 128.9035
11.5 | 1.422 | 0.01112 | -0.0448 | 127.8777
12 | 1.4665 | 0.01162 | -0.0434 | 126.2048
12.5 | 1.5073 | 0.01222 | -0.0414 | 123.347
13 | 1.5354 | 0.01282 | -0.0369 | 119.766
13.5 | 1.5637 | 0.01354 | -0.0328 | 115.4874
14 | 1.594 | 0.01429 | -0.0295 | 111.5465
14.5 | 1.6237 | 0.01515 | -0.0263 | 107.1749
15 | 1.6525 | 0.01611 | -0.0232 | 102.576
15.5 | 1.6764 | 0.01712 | -0.0195 | 97.9206
16 | 1.7031 | 0.01844 | -0.0168 | 92.359
16.5 | 1.7269 | 0.02001 | -0.014 | 86.3018
17 | 1.7455 | 0.02202 | -0.0111 | 79.2688
17.5 | 1.7667 | 0.02398 | -0.0087 | 73.6739
18 | 1.7831 | 0.02638 | -0.0063 | 67.5929
18.5 | 1.8021 | 0.02873 | -0.0045 | 62.7254
19 | 1.8187 | 0.0314 | -0.0029 | 57.9204
19.5 | 1.8347 | 0.03429 | -0.0015 | 53.5054
20 | 1.8474 | 0.03762 | -0.0004 | 49.1069

## 131. Re 16M Mach 0.10 (1)
BIGFOIL.COM POLAR EXPORT
NACA65-214
NACA65-214 |  |  |  | Cl Max: | 1.216 | at alpha= | 11 | deg
JavaFoil+Calcfoil stall+Eppler ext transition |  |  |  | L/D Max: | 129.703 | at alpha= | 9 | deg
Re: | 16000000 |  |  | Cd Min: | 0.00482 | at alpha= | -0.5 | deg
Mach: | 0.1 |  |  | Cl=0 at alpha= | -1.7869 | deg
|  |  |  | @ Cl=0.1, Cd= | 0.0048947
|  |  |  | @ Cl=0.4, Cd= | 0.0054142
|  |  |  | @ Cl=0.6, Cd= | 0.0065858
alpha (deg) | Cl | Cd | Cm | Cl/Cd
-18 | -0.678 | 0.13198 | -0.009 | -5.139
-17.5 | -0.702 | 0.12321 | -0.009 | -5.696
-17 | -0.725 | 0.11419 | -0.01 | -6.346
-16.5 | -0.764 | 0.08836 | -0.013 | -8.644
-16 | -0.772 | 0.09355 | -0.012 | -8.248
-15.5 | -0.875 | 0.03302 | -0.018 | -26.494
-15 | -0.908 | 0.02455 | -0.019 | -37
-14.5 | -0.924 | 0.02233 | -0.02 | -41.356
-14 | -0.946 | 0.0176 | -0.021 | -53.778
-13.5 | -0.953 | 0.01621 | -0.022 | -58.789
-13 | -0.957 | 0.01393 | -0.023 | -68.728
-12.5 | -0.952 | 0.0128 | -0.024 | -74.398
-12 | -0.942 | 0.01178 | -0.025 | -80.008
-11.5 | -0.927 | 0.01108 | -0.026 | -83.742
-11 | -0.908 | 0.01047 | -0.027 | -86.698
-10.5 | -0.884 | 0.00986 | -0.027 | -89.664
-10 | -0.855 | 0.00942 | -0.028 | -90.759
-9.5 | -0.822 | 0.00899 | -0.029 | -91.446
-9 | -0.786 | 0.00792 | -0.03 | -99.333
-8.5 | -0.747 | 0.00837 | -0.031 | -89.215
-8 | -0.702 | 0.008 | -0.032 | -87.804
-7.5 | -0.654 | 0.00765 | -0.033 | -85.569
-7 | -0.604 | 0.00742 | -0.034 | -81.379
-6.5 | -0.551 | 0.00718 | -0.034 | -76.847
-6 | -0.497 | 0.00699 | -0.035 | -71.163
-5.5 | -0.441 | 0.00678 | -0.036 | -65.097
-5 | -0.384 | 0.0066 | -0.037 | -58.215
-4.5 | -0.326 | 0.00645 | -0.038 | -50.525
-4 | -0.267 | 0.00628 | -0.039 | -42.466
-3.5 | -0.207 | 0.00613 | -0.039 | -33.749
-3 | -0.147 | 0.00599 | -0.04 | -24.507
-2.5 | -0.087 | 0.00541 | -0.041 | -16
-2 | -0.026 | 0.00524 | -0.042 | -4.95
-1.5 | 0.035 | 0.00505 | -0.043 | 6.888
-1 | 0.096 | 0.0049 | -0.044 | 19.481
-0.5 | 0.156 | 0.00482 | -0.044 | 32.462
0 | 0.217 | 0.00489 | -0.045 | 44.454
0.5 | 0.278 | 0.00501 | -0.046 | 55.522
1 | 0.339 | 0.00517 | -0.047 | 65.481
1.5 | 0.399 | 0.00541 | -0.048 | 73.838
2 | 0.459 | 0.00566 | -0.048 | 81.013
2.5 | 0.519 | 0.00596 | -0.049 | 87.025
3 | 0.578 | 0.00628 | -0.05 | 91.985
3.5 | 0.637 | 0.0071 | -0.051 | 89.681
4 | 0.695 | 0.00732 | -0.052 | 94.911
4.5 | 0.751 | 0.00757 | -0.052 | 99.212
5 | 0.807 | 0.00786 | -0.053 | 102.597
5.5 | 0.86 | 0.00812 | -0.054 | 105.985
6 | 0.912 | 0.00841 | -0.055 | 108.437
6.5 | 0.961 | 0.00819 | -0.055 | 117.307
7 | 1.008 | 0.00852 | -0.056 | 118.335
7.5 | 1.052 | 0.00887 | -0.057 | 118.662
8 | 1.093 | 0.00875 | -0.058 | 124.94
8.5 | 1.128 | 0.00913 | -0.058 | 123.585
9 | 1.157 | 0.00892 | -0.059 | 129.703
9.5 | 1.181 | 0.01091 | -0.06 | 108.241
10 | 1.198 | 0.01139 | -0.06 | 105.229
10.5 | 1.21 | 0.01188 | -0.061 | 101.853
11 | 1.216 | 0.01253 | -0.061 | 97.041
11.5 | 1.216 | 0.01321 | -0.062 | 92.076
12 | 1.21 | 0.01394 | -0.062 | 86.801
12.5 | 1.199 | 0.01477 | -0.063 | 81.208
13 | 1.182 | 0.01598 | -0.063 | 73.993
13.5 | 1.16 | 0.01725 | -0.063 | 67.244
14 | 1.132 | 0.01909 | -0.064 | 59.275
14.5 | 1.102 | 0.02083 | -0.064 | 52.899
15 | 1.051 | 0.02749 | -0.063 | 38.234
15.5 | 0.991 | 0.03959 | -0.06 | 25.041
16 | 0.957 | 0.04321 | -0.061 | 22.144

## 132. Re 16M Mach 0.10 (2)
BIGFOIL.COM POLAR EXPORT
NACA65-214
NACA65-214 |  |  |  | Cl Max: | 1.8418 | at alpha= | 20 | deg
XFOIL ncrit=9 |  |  |  | L/D Max: | 130.518 | at alpha= | 9 | deg
Re: | 16000000 |  |  | Cd Min: | 0.04079 | at alpha= | 20 | deg
Mach: | 0.1 |  |  | Cl=0 at alpha= | -1.6403 | deg
|  |  |  | @ Cl=0.1, Cd= | 0.0040604
|  |  |  | @ Cl=0.4, Cd= | 0.0049644
|  |  |  | @ Cl=0.6, Cd= | 0.0061662
alpha (deg) | Cl | Cd | Cm | Cl/Cd
-20 | -1.7145 | 0.03109 | -0.0549 | -55.1463
-19.5 | -1.701 | 0.02795 | -0.054 | -60.8587
-19 | -1.6851 | 0.02512 | -0.0528 | -67.082
-18.5 | -1.6633 | 0.02281 | -0.0515 | -72.9198
-18 | -1.6376 | 0.02083 | -0.0502 | -78.6174
-17.5 | -1.6085 | 0.01918 | -0.0488 | -83.8634
-17 | -1.5769 | 0.01767 | -0.0475 | -89.2417
-16.5 | -1.5199 | 0.01631 | -0.0506 | -93.1882
-15.5 | -1.423 | 0.01422 | -0.0525 | -100.0703
-14.5 | -1.3738 | 0.01281 | -0.0433 | -107.2443
-14 | -1.3403 | 0.01211 | -0.04 | -110.6771
-13.5 | -1.2975 | 0.01155 | -0.0382 | -112.3377
-13 | -1.2542 | 0.01089 | -0.0365 | -115.1699
-12.5 | -1.2071 | 0.01039 | -0.0354 | -116.179
-12 | -1.1579 | 0.00994 | -0.0346 | -116.4889
-11.5 | -1.1072 | 0.00955 | -0.0341 | -115.9372
-10 | -0.9496 | 0.00848 | -0.0333 | -111.9811
-9.5 | -0.8964 | 0.00809 | -0.0332 | -110.8035
-9 | -0.8423 | 0.00773 | -0.0332 | -108.9651
-8.5 | -0.7875 | 0.00743 | -0.0333 | -105.9892
-8 | -0.7318 | 0.00716 | -0.0336 | -102.2067
-7.5 | -0.6756 | 0.00693 | -0.0339 | -97.4892
-7 | -0.6192 | 0.0067 | -0.0343 | -92.4179
-6.5 | -0.5626 | 0.00644 | -0.0347 | -87.3602
-6 | -0.5056 | 0.00624 | -0.0352 | -81.0256
-5.5 | -0.448 | 0.00607 | -0.0358 | -73.8056
-5 | -0.3905 | 0.00588 | -0.0364 | -66.4116
-4.5 | -0.3325 | 0.00571 | -0.037 | -58.2312
-4 | -0.2744 | 0.00557 | -0.0377 | -49.2639
-3.5 | -0.2161 | 0.00542 | -0.0384 | -39.8708
-3 | -0.1578 | 0.00527 | -0.0392 | -29.9431
-2.5 | -0.0996 | 0.00508 | -0.0399 | -19.6063
-2 | -0.0418 | 0.00484 | -0.0406 | -8.6364
-1 | 0.0744 | 0.0043 | -0.0422 | 17.3023
-0.5 | 0.1321 | 0.00376 | -0.0432 | 35.133
0 | 0.1903 | 0.00342 | -0.0442 | 55.6433
0.5 | 0.2492 | 0.00346 | -0.045 | 72.0231
1 | 0.3041 | 0.00392 | -0.0453 | 77.5765
1.5 | 0.3566 | 0.00466 | -0.0451 | 76.5236
2 | 0.4122 | 0.00505 | -0.0455 | 81.6238
2.5 | 0.4684 | 0.00537 | -0.0458 | 87.2253
3 | 0.5239 | 0.00576 | -0.0461 | 90.9549
3.5 | 0.5799 | 0.00607 | -0.0464 | 95.5354
4 | 0.6363 | 0.00634 | -0.0468 | 100.3628
4.5 | 0.6929 | 0.00655 | -0.0472 | 105.7863
5 | 0.7494 | 0.00677 | -0.0475 | 110.6942
5.5 | 0.8056 | 0.00699 | -0.0479 | 115.2504
6 | 0.8613 | 0.00724 | -0.0481 | 118.9641
6.5 | 0.9165 | 0.00751 | -0.0483 | 122.0373
7 | 0.9716 | 0.00777 | -0.0484 | 125.045
7.5 | 1.0258 | 0.00808 | -0.0484 | 126.9554
8 | 1.0792 | 0.00842 | -0.0483 | 128.171
8.5 | 1.1326 | 0.00873 | -0.0481 | 129.7365
9 | 1.1851 | 0.00908 | -0.0478 | 130.5176
9.5 | 1.2361 | 0.00949 | -0.0473 | 130.2529
10 | 1.2859 | 0.00994 | -0.0465 | 129.3662
10.5 | 1.3352 | 0.01037 | -0.0457 | 128.756
11 | 1.3835 | 0.0108 | -0.0447 | 128.1019
11.5 | 1.43 | 0.01128 | -0.0434 | 126.773
12 | 1.4736 | 0.01183 | -0.0416 | 124.5647
12.5 | 1.5085 | 0.01244 | -0.0382 | 121.2621
13 | 1.5361 | 0.01313 | -0.0335 | 116.9916
13.5 | 1.5667 | 0.01386 | -0.0298 | 113.0375
14 | 1.5975 | 0.0147 | -0.0264 | 108.6735
14.5 | 1.6272 | 0.01565 | -0.0231 | 103.9744
15 | 1.6556 | 0.01671 | -0.0199 | 99.0784
15.5 | 1.6793 | 0.01787 | -0.0161 | 93.9731
16 | 1.7048 | 0.01939 | -0.0132 | 87.9216
16.5 | 1.7261 | 0.02126 | -0.0102 | 81.19
17 | 1.7447 | 0.02344 | -0.0073 | 74.4326
17.5 | 1.7646 | 0.02564 | -0.0048 | 68.8222
18 | 1.784 | 0.02802 | -0.0027 | 63.6688
18.5 | 1.8016 | 0.03068 | -0.0009 | 58.7223
19 | 1.8175 | 0.03365 | 0.0007 | 54.0119
19.5 | 1.8318 | 0.03692 | 0.0019 | 49.6154
20 | 1.8418 | 0.04079 | 0.0029 | 45.1532

## 133. Re 16M Mach 0.25 (1)
BIGFOIL.COM POLAR EXPORT
NACA65-214
NACA65-214 |  |  |  | Cl Max: | 1.164 | at alpha= | 10 | deg
JavaFoil+Calcfoil stall+Eppler ext transition |  |  |  | L/D Max: | 121.863 | at alpha= | 7.5 | deg
Re: | 16000000 |  |  | Cd Min: | 0.00481 | at alpha= | -0.5 | deg
Mach: | 0.25 |  |  | Cl=0 at alpha= | -1.7857 | deg
|  |  |  | @ Cl=0.1, Cd= | 0.0048875
|  |  |  | @ Cl=0.4, Cd= | 0.0054345
|  |  |  | @ Cl=0.6, Cd= | 0.10671
alpha (deg) | Cl | Cd | Cm | Cl/Cd
-16.5 | -0.429 | 0.12669 | -0.009 | -3.389
-16 | -0.485 | 0.11492 | -0.01 | -4.222
-15.5 | -0.537 | 0.10692 | -0.011 | -5.02
-15 | -0.583 | 0.10033 | -0.011 | -5.815
-14.5 | -0.626 | 0.09379 | -0.012 | -6.674
-14 | -0.665 | 0.08562 | -0.014 | -7.765
-13.5 | -0.695 | 0.07973 | -0.014 | -8.718
-13 | -0.799 | 0.02748 | -0.022 | -29.073
-12.5 | -0.844 | 0.01688 | -0.024 | -50.034
-12 | -0.864 | 0.01374 | -0.025 | -62.876
-11.5 | -0.869 | 0.01255 | -0.026 | -69.228
-11 | -0.867 | 0.01131 | -0.027 | -76.709
-10.5 | -0.856 | 0.01062 | -0.028 | -80.648
-10 | -0.838 | 0.01009 | -0.029 | -83.083
-9.5 | -0.814 | 0.00946 | -0.03 | -86.06
-9 | -0.784 | 0.00899 | -0.031 | -87.244
-8.5 | -0.749 | 0.00858 | -0.032 | -87.312
-8 | -0.71 | 0.00832 | -0.033 | -85.404
-7.5 | -0.665 | 0.00802 | -0.034 | -82.92
-7 | -0.615 | 0.00765 | -0.034 | -80.485
-6.5 | -0.563 | 0.00734 | -0.035 | -76.759
-6 | -0.509 | 0.00712 | -0.036 | -71.487
-5.5 | -0.452 | 0.00692 | -0.037 | -65.368
-5 | -0.394 | 0.00673 | -0.038 | -58.564
-4.5 | -0.334 | 0.00656 | -0.039 | -50.924
-4 | -0.274 | 0.00638 | -0.04 | -42.917
-3.5 | -0.212 | 0.00624 | -0.04 | -34.04
-3 | -0.151 | 0.00608 | -0.041 | -24.806
-2.5 | -0.089 | 0.00546 | -0.042 | -16.276
-2 | -0.027 | 0.00524 | -0.043 | -5.086
-1.5 | 0.036 | 0.00509 | -0.044 | 7.02
-1 | 0.098 | 0.00489 | -0.045 | 20.062
-0.5 | 0.161 | 0.00481 | -0.046 | 33.394
0 | 0.223 | 0.00487 | -0.046 | 45.82
0.5 | 0.286 | 0.00506 | -0.047 | 56.475
1 | 0.348 | 0.00525 | -0.048 | 66.265
1.5 | 0.41 | 0.00547 | -0.049 | 75.047
2 | 0.471 | 0.00574 | -0.05 | 82.131
2.5 | 0.533 | 0.00606 | -0.051 | 87.854
3 | 0.594 | 0.00642 | -0.051 | 92.454
3.5 | 0.654 | 0.00728 | -0.052 | 89.844
4 | 0.713 | 0.0075 | -0.053 | 95.126
4.5 | 0.771 | 0.00781 | -0.054 | 98.712
5 | 0.827 | 0.00806 | -0.055 | 102.572
5.5 | 0.881 | 0.00835 | -0.055 | 105.439
6 | 0.932 | 0.00818 | -0.056 | 113.828
6.5 | 0.98 | 0.00854 | -0.057 | 114.799
7 | 1.026 | 0.00889 | -0.058 | 115.377
7.5 | 1.067 | 0.00876 | -0.058 | 121.863
8 | 1.103 | 0.00918 | -0.059 | 120.236
8.5 | 1.132 | 0.01052 | -0.06 | 107.528
9 | 1.151 | 0.01105 | -0.06 | 104.131
9.5 | 1.162 | 0.01162 | -0.061 | 99.974
10 | 1.164 | 0.01226 | -0.062 | 94.949
10.5 | 1.157 | 0.01292 | -0.062 | 89.576
11 | 1.141 | 0.01367 | -0.063 | 83.451
11.5 | 1.113 | 0.01485 | -0.063 | 74.991
12 | 1.076 | 0.0162 | -0.063 | 66.437
12.5 | 1.027 | 0.0182 | -0.063 | 56.418
13 | 0.938 | 0.0284 | -0.061 | 33.041
13.5 | 0.791 | 0.0751 | -0.046 | 10.53
14 | 0.722 | 0.09097 | -0.04 | 7.94
14.5 | 0.659 | 0.1036 | -0.036 | 6.362
15 | 0.598 | 0.10671 | -0.037 | 5.603

## 134. Re 16M Mach 0.25 (2)
BIGFOIL.COM POLAR EXPORT
NACA65-214
NACA65-214 |  |  |  | Cl Max: | 1.7564 | at alpha= | 18.5 | deg
XFOIL ncrit=9 |  |  |  | L/D Max: | 128.593 | at alpha= | 8.5 | deg
Re: | 16000000 |  |  | Cd Min: | 0.07136 | at alpha= | 20 | deg
Mach: | 0.25 |  |  | Cl=0 at alpha= | -1.6394 | deg
|  |  |  | @ Cl=0.1, Cd= | 0.0040703
|  |  |  | @ Cl=0.4, Cd= | 0.0048876
|  |  |  | @ Cl=0.6, Cd= | 0.0062023
alpha (deg) | Cl | Cd | Cm | Cl/Cd
-20 | -1.5036 | 0.06945 | -0.061 | -21.6501
-19.5 | -1.5409 | 0.05814 | -0.0665 | -26.5033
-19 | -1.5733 | 0.04833 | -0.0701 | -32.5533
-18.5 | -1.5903 | 0.04087 | -0.0715 | -38.9112
-18 | -1.592 | 0.03528 | -0.0714 | -45.1247
-17.5 | -1.5883 | 0.03062 | -0.0703 | -51.8713
-17 | -1.5745 | 0.02691 | -0.0686 | -58.5098
-16.5 | -1.5508 | 0.02371 | -0.0674 | -65.407
-16 | -1.5358 | 0.02108 | -0.0634 | -72.8558
-15.5 | -1.4405 | 0.01827 | -0.073 | -78.8451
-15 | -1.4013 | 0.01667 | -0.0714 | -84.0612
-14.5 | -1.3717 | 0.01546 | -0.0671 | -88.7257
-14 | -1.3427 | 0.01431 | -0.0626 | -93.8295
-13.5 | -1.3124 | 0.01338 | -0.0577 | -98.0867
-13 | -1.2923 | 0.01241 | -0.0507 | -104.1338
-12.5 | -1.2492 | 0.01164 | -0.0474 | -107.3196
-12 | -1.2017 | 0.01096 | -0.0448 | -109.6442
-11.5 | -1.1511 | 0.01036 | -0.0428 | -111.11
-11 | -1.0983 | 0.00983 | -0.0411 | -111.7294
-10.5 | -1.0438 | 0.00936 | -0.0399 | -111.5171
-10 | -0.988 | 0.00894 | -0.0389 | -110.5145
-9.5 | -0.9316 | 0.00855 | -0.0381 | -108.9591
-9 | -0.8751 | 0.00812 | -0.0374 | -107.7709
-8.5 | -0.818 | 0.00774 | -0.0369 | -105.6848
-8 | -0.7602 | 0.0074 | -0.0366 | -102.7297
-7.5 | -0.7014 | 0.00711 | -0.0366 | -98.6498
-7 | -0.6424 | 0.00687 | -0.0366 | -93.508
-6.5 | -0.5832 | 0.00661 | -0.0368 | -88.23
-6 | -0.524 | 0.00636 | -0.037 | -82.3899
-5.5 | -0.4641 | 0.00616 | -0.0374 | -75.3409
-5 | -0.4042 | 0.00598 | -0.0378 | -67.592
-4.5 | -0.3442 | 0.00578 | -0.0384 | -59.5502
-4 | -0.284 | 0.00564 | -0.039 | -50.3546
-3.5 | -0.2236 | 0.00546 | -0.0396 | -40.9524
-3 | -0.1632 | 0.00532 | -0.0403 | -30.6767
-2.5 | -0.1029 | 0.00513 | -0.041 | -20.0585
-2 | -0.0432 | 0.00487 | -0.0417 | -8.8706
-1.5 | 0.0167 | 0.00459 | -0.0425 | 3.6383
-1 | 0.0767 | 0.00429 | -0.0434 | 17.8788
-0.5 | 0.1361 | 0.00373 | -0.0444 | 36.4879
0 | 0.1963 | 0.00339 | -0.0454 | 57.9056
0.5 | 0.2571 | 0.00345 | -0.0463 | 74.5217
1 | 0.3143 | 0.00386 | -0.0466 | 81.4249
1.5 | 0.3677 | 0.00465 | -0.0463 | 79.0753
2 | 0.4248 | 0.00507 | -0.0465 | 83.787
2.5 | 0.4822 | 0.00545 | -0.0468 | 88.4771
3 | 0.5393 | 0.00586 | -0.0469 | 92.0307
3.5 | 0.597 | 0.00619 | -0.0471 | 96.4459
4 | 0.6556 | 0.00643 | -0.0474 | 101.9596
4.5 | 0.7144 | 0.00666 | -0.0477 | 107.2673
5 | 0.7727 | 0.00691 | -0.0478 | 111.8234
5.5 | 0.8311 | 0.00714 | -0.048 | 116.4006
6 | 0.8887 | 0.00743 | -0.0479 | 119.6097
6.5 | 0.9463 | 0.0077 | -0.0478 | 122.8961
7 | 1.0033 | 0.00801 | -0.0475 | 125.2559
7.5 | 1.0591 | 0.00838 | -0.047 | 126.3842
8 | 1.1151 | 0.00873 | -0.0464 | 127.732
8.5 | 1.1702 | 0.0091 | -0.0456 | 128.5934
9 | 1.2234 | 0.00956 | -0.0444 | 127.9707
9.5 | 1.2753 | 0.01007 | -0.0429 | 126.6435
10 | 1.3269 | 0.01053 | -0.0413 | 126.0114
10.5 | 1.3764 | 0.01105 | -0.0392 | 124.5611
11 | 1.4226 | 0.01164 | -0.0366 | 122.2165
11.5 | 1.4535 | 0.01231 | -0.0311 | 118.0747
12 | 1.4845 | 0.01316 | -0.026 | 112.804
12.5 | 1.5185 | 0.01404 | -0.0217 | 108.1553
13 | 1.5518 | 0.01507 | -0.0176 | 102.9728
13.5 | 1.5835 | 0.01631 | -0.0135 | 97.0877
14 | 1.6121 | 0.0178 | -0.0094 | 90.5674
14.5 | 1.6378 | 0.01958 | -0.0053 | 83.6466
15 | 1.6598 | 0.02138 | -0.0008 | 77.6333
15.5 | 1.6829 | 0.0237 | 0.0027 | 71.0084
16 | 1.7048 | 0.02627 | 0.0059 | 64.8953
16.5 | 1.7242 | 0.0292 | 0.0089 | 59.0479
17 | 1.7389 | 0.03269 | 0.0115 | 53.1936
17.5 | 1.7517 | 0.03664 | 0.0136 | 47.8084
18 | 1.7558 | 0.04163 | 0.0153 | 42.1763
18.5 | 1.7564 | 0.04735 | 0.016 | 37.094
19 | 1.7536 | 0.05387 | 0.0159 | 32.5524
19.5 | 1.7437 | 0.06163 | 0.0145 | 28.293
20 | 1.7227 | 0.07136 | 0.0115 | 24.141

## 135. Re 16M Mach 0.50 (1)
BIGFOIL.COM POLAR EXPORT
NACA65-214
NACA65-214 |  |  |  | Cl Max: | 1.186 | at alpha= | 20 | deg
JavaFoil+Calcfoil stall+Eppler ext transition |  |  |  | L/D Max: | 111.134 | at alpha= | 5.5 | deg
Re: | 16000000 |  |  | Cd Min: | 0.0048 | at alpha= | 0 | deg
Mach: | 0.5 |  |  | Cl=0 at alpha= | -1.7857 | deg
|  |  |  | @ Cl=0.1, Cd= | 0.0050771
|  |  |  | @ Cl=0.4, Cd= | 0.0054766
|  |  |  | @ Cl=0.6, Cd= | 0.0066013
alpha (deg) | Cl | Cd | Cm | Cl/Cd
-20 | -1.004 | 0.1701 | -0.009 | -5.901
-19.5 | -0.976 | 0.16764 | -0.009 | -5.82
-19 | -0.948 | 0.16068 | -0.01 | -5.899
-18.5 | -0.924 | 0.14533 | -0.01 | -6.36
-18 | -0.896 | 0.14159 | -0.011 | -6.325
-17.5 | -0.867 | 0.13588 | -0.011 | -6.384
-17 | -0.839 | 0.13133 | -0.011 | -6.388
-16.5 | -0.812 | 0.1237 | -0.012 | -6.568
-16 | -0.792 | 0.1069 | -0.013 | -7.406
-15.5 | -0.767 | 0.09801 | -0.014 | -7.828
-15 | -0.752 | 0.08188 | -0.017 | -9.182
-14.5 | -0.737 | 0.06742 | -0.019 | -10.938
-14 | -0.776 | 0.0271 | -0.023 | -28.654
-13.5 | -0.65 | 0.08942 | -0.015 | -7.267
-13 | -0.626 | 0.08047 | -0.016 | -7.774
-12.5 | -0.684 | 0.02406 | -0.026 | -28.418
-12 | -0.668 | 0.01772 | -0.028 | -37.698
-11.5 | -0.64 | 0.01567 | -0.029 | -40.842
-11 | -0.508 | 0.0753 | -0.015 | -6.751
-10.5 | -0.483 | 0.06575 | -0.017 | -7.352
-10 | -0.54 | 0.0148 | -0.031 | -36.529
-9.5 | -0.513 | 0.01286 | -0.033 | -39.937
-9 | -0.485 | 0.01117 | -0.034 | -43.392
-8.5 | -0.372 | 0.05289 | -0.018 | -7.031
-8 | -0.415 | 0.0112 | -0.036 | -37.054
-7.5 | -0.614 | 0.00981 | -0.037 | -62.61
-7 | -0.62 | 0.00897 | -0.038 | -69.156
-6.5 | -0.592 | 0.0083 | -0.039 | -71.377
-6 | -0.548 | 0.0079 | -0.04 | -69.316
-5.5 | -0.494 | 0.00722 | -0.041 | -68.479
-5 | -0.435 | 0.00747 | -0.042 | -58.233
-4.5 | -0.371 | 0.00712 | -0.043 | -52.072
-4 | -0.304 | 0.00689 | -0.044 | -44.194
-3.5 | -0.237 | 0.00666 | -0.045 | -35.517
-3 | -0.168 | 0.00643 | -0.046 | -26.182
-2.5 | -0.099 | 0.00623 | -0.047 | -15.926
-2 | -0.03 | 0.00547 | -0.048 | -5.451
-1.5 | 0.04 | 0.00524 | -0.049 | 7.617
-1 | 0.11 | 0.00505 | -0.05 | 21.724
-0.5 | 0.18 | 0.00492 | -0.051 | 36.469
0 | 0.25 | 0.0048 | -0.052 | 51.931
0.5 | 0.319 | 0.0052 | -0.053 | 61.388
1 | 0.389 | 0.00542 | -0.054 | 71.793
1.5 | 0.459 | 0.00578 | -0.055 | 79.354
2 | 0.526 | 0.00615 | -0.056 | 85.645
2.5 | 0.595 | 0.00652 | -0.056 | 91.132
3 | 0.662 | 0.00761 | -0.057 | 87.009
3.5 | 0.728 | 0.00759 | -0.058 | 95.948
4 | 0.791 | 0.00794 | -0.059 | 99.632
4.5 | 0.851 | 0.00821 | -0.06 | 103.729
5 | 0.907 | 0.00819 | -0.061 | 110.669
5.5 | 0.955 | 0.0086 | -0.062 | 111.134
6 | 0.993 | 0.01 | -0.062 | 99.333
6.5 | 1.015 | 0.01064 | -0.063 | 95.406
7 | 1.007 | 0.0114 | -0.064 | 88.369
7.5 | 0.919 | 0.01248 | -0.065 | 73.625
8 | 0.657 | 0.01357 | -0.065 | 48.457
8.5 | 0.565 | 0.05617 | -0.032 | 10.05
9 | 0.722 | 0.01422 | -0.067 | 50.778
9.5 | 0.752 | 0.01547 | -0.067 | 48.628
10 | 0.779 | 0.01738 | -0.067 | 44.821
10.5 | 0.679 | 0.06651 | -0.041 | 10.211
11 | 0.844 | 0.01774 | -0.069 | 47.609
11.5 | 0.872 | 0.01971 | -0.069 | 44.218
12 | 0.894 | 0.02273 | -0.069 | 39.344
12.5 | 0.807 | 0.07048 | -0.052 | 11.446
13 | 0.816 | 0.08664 | -0.045 | 9.421
13.5 | 0.984 | 0.02556 | -0.071 | 38.514
14 | 0.995 | 0.03275 | -0.07 | 30.391
14.5 | 0.948 | 0.06777 | -0.061 | 13.983
15 | 0.935 | 0.09675 | -0.052 | 9.661
15.5 | 0.944 | 0.12086 | -0.044 | 7.812
16 | 0.972 | 0.12454 | -0.046 | 7.804
16.5 | 1.002 | 0.12746 | -0.048 | 7.858
17 | 1.03 | 0.13305 | -0.05 | 7.743
17.5 | 1.052 | 0.15006 | -0.048 | 7.009
18 | 1.079 | 0.15348 | -0.049 | 7.033
18.5 | 1.108 | 0.15677 | -0.051 | 7.069
19 | 1.136 | 0.16422 | -0.052 | 6.917
19.5 | 1.159 | 0.18744 | -0.051 | 6.183
20 | 1.186 | 0.19359 | -0.052 | 6.129

## 136. Re 16M Mach 0.50 (2)
BIGFOIL.COM POLAR EXPORT
NACA65-214
NACA65-214 |  |  |  | Cl Max: | 1.2212 | at alpha= | 8.5 | deg
XFOIL ncrit=9 |  |  |  | L/D Max: | 121.057 | at alpha= | 6.5 | deg
Re: | 16000000 |  |  | Cd Min: | 0.11035 | at alpha= | 13.5 | deg
Mach: | 0.5 |  |  | Cl=0 at alpha= | -1.636 | deg
|  |  |  | @ Cl=0.1, Cd= | 0.0041528
|  |  |  | @ Cl=0.4, Cd= | 0.0042749
|  |  |  | @ Cl=0.6, Cd= | 0.0062687
alpha (deg) | Cl | Cd | Cm | Cl/Cd
-13.5 | -0.5735 | 0.1103 | -0.053 | -5.1995
-13 | -0.594 | 0.09685 | -0.0618 | -6.1332
-12.5 | -0.6037 | 0.08552 | -0.069 | -7.0592
-12 | -0.6166 | 0.07208 | -0.0779 | -8.5544
-11.5 | -0.6383 | 0.05905 | -0.0877 | -10.8095
-11 | -0.6672 | 0.04852 | -0.0943 | -13.751
-10.5 | -0.7004 | 0.03972 | -0.0972 | -17.6334
-10 | -0.7384 | 0.03207 | -0.0966 | -23.0246
-9.5 | -0.7768 | 0.02556 | -0.0921 | -30.3912
-9 | -0.811 | 0.01999 | -0.084 | -40.5703
-8.5 | -0.8397 | 0.01515 | -0.0725 | -55.4257
-8 | -0.8354 | 0.01121 | -0.0628 | -74.5227
-7.5 | -0.8013 | 0.00905 | -0.0554 | -88.5414
-7 | -0.7425 | 0.00801 | -0.0513 | -92.6966
-6.5 | -0.6753 | 0.00745 | -0.0488 | -90.6443
-6 | -0.6058 | 0.00704 | -0.0471 | -86.0511
-5.5 | -0.5362 | 0.00668 | -0.046 | -80.2695
-5 | -0.4663 | 0.00639 | -0.0453 | -72.9734
-4.5 | -0.3961 | 0.00616 | -0.0451 | -64.3019
-4 | -0.3264 | 0.00592 | -0.045 | -55.1351
-3.5 | -0.2567 | 0.00574 | -0.0452 | -44.7213
-3 | -0.1871 | 0.00554 | -0.0457 | -33.7726
-2.5 | -0.1179 | 0.00537 | -0.0462 | -21.9553
-2 | -0.0494 | 0.00509 | -0.0468 | -9.7053
-1 | 0.0863 | 0.0043 | -0.0485 | 20.0698
-0.5 | 0.1533 | 0.00358 | -0.0496 | 42.8212
0 | 0.2228 | 0.00339 | -0.0507 | 65.7227
0.5 | 0.2928 | 0.00341 | -0.0518 | 85.8651
1 | 0.3611 | 0.00359 | -0.0525 | 100.585
1.5 | 0.4179 | 0.00459 | -0.0514 | 91.0458
2 | 0.4794 | 0.00523 | -0.0509 | 91.6635
2.5 | 0.5421 | 0.00579 | -0.0504 | 93.6269
3 | 0.605 | 0.00631 | -0.0497 | 95.8796
3.5 | 0.671 | 0.00664 | -0.0493 | 101.0542
4 | 0.7379 | 0.00693 | -0.0489 | 106.4791
4.5 | 0.8046 | 0.00724 | -0.0481 | 111.1326
5 | 0.8713 | 0.00756 | -0.047 | 115.2513
5.5 | 0.9369 | 0.00793 | -0.0455 | 118.1463
6 | 1.0023 | 0.00833 | -0.0435 | 120.3241
6.5 | 1.0653 | 0.0088 | -0.0407 | 121.0568
7 | 1.1251 | 0.00937 | -0.0369 | 120.0747
7.5 | 1.173 | 0.01001 | -0.0307 | 117.1828
8 | 1.2059 | 0.01107 | -0.0221 | 108.9341
8.5 | 1.2212 | 0.01312 | -0.0122 | 93.0793
9 | 1.2169 | 0.01663 | -0.0019 | 73.175
9.5 | 1.1982 | 0.02205 | 0.0074 | 54.3401
10 | 1.172 | 0.02882 | 0.0144 | 40.6662
10.5 | 1.138 | 0.03662 | 0.0187 | 31.0759
11 | 1.1035 | 0.0454 | 0.0199 | 24.3062
11.5 | 1.0669 | 0.05575 | 0.0177 | 19.1372
12 | 1.0341 | 0.06743 | 0.0126 | 15.3359
12.5 | 1.0063 | 0.08048 | 0.0047 | 12.5037
13 | 0.9822 | 0.0952 | -0.0058 | 10.3172
13.5 | 0.966 | 0.11035 | -0.0163 | 8.754

## 137. Re 18M Mach 0.00 (1)
BIGFOIL.COM POLAR EXPORT
NACA65-214
NACA65-214 |  |  |  | Cl Max: | 1.229 | at alpha= | 11.5 | deg
JavaFoil+Calcfoil stall+Eppler ext transition |  |  |  | L/D Max: | 127.42 | at alpha= | 8.5 | deg
Re: | 18000000 |  |  | Cd Min: | 0.00496 | at alpha= | -1 | deg
Mach: | 0 |  |  | Cl=0 at alpha= | -1.7869 | deg
|  |  |  | @ Cl=0.1, Cd= | 0.0049723
|  |  |  | @ Cl=0.4, Cd= | 0.0054917
|  |  |  | @ Cl=0.6, Cd= | 0.0065666
alpha (deg) | Cl | Cd | Cm | Cl/Cd
-18.5 | -0.705 | 0.13378 | -0.008 | -5.269
-18 | -0.726 | 0.12564 | -0.009 | -5.776
-17.5 | -0.746 | 0.11693 | -0.01 | -6.381
-17 | -0.767 | 0.10724 | -0.011 | -7.156
-16.5 | -0.858 | 0.04483 | -0.016 | -19.14
-16 | -0.842 | 0.06186 | -0.015 | -13.608
-15.5 | -0.926 | 0.02442 | -0.018 | -37.915
-15 | -0.947 | 0.02031 | -0.019 | -46.637
-14.5 | -0.959 | 0.01864 | -0.02 | -51.426
-14 | -0.972 | 0.01585 | -0.021 | -61.326
-13.5 | -0.977 | 0.01429 | -0.022 | -68.405
-13 | -0.973 | 0.0131 | -0.023 | -74.337
-12.5 | -0.965 | 0.01215 | -0.024 | -79.431
-12 | -0.952 | 0.01127 | -0.025 | -84.542
-11.5 | -0.935 | 0.01065 | -0.026 | -87.767
-11 | -0.913 | 0.01009 | -0.026 | -90.47
-10.5 | -0.887 | 0.00954 | -0.027 | -93.018
-10 | -0.857 | 0.00913 | -0.028 | -93.869
-9.5 | -0.824 | 0.00798 | -0.029 | -103.337
-9 | -0.788 | 0.00857 | -0.03 | -91.932
-8.5 | -0.746 | 0.00813 | -0.031 | -91.665
-8 | -0.7 | 0.00779 | -0.032 | -89.929
-7.5 | -0.652 | 0.00753 | -0.033 | -86.594
-7 | -0.602 | 0.00723 | -0.033 | -83.23
-6.5 | -0.549 | 0.00705 | -0.034 | -77.943
-6 | -0.495 | 0.00686 | -0.035 | -72.14
-5.5 | -0.439 | 0.00659 | -0.036 | -66.638
-5 | -0.382 | 0.00652 | -0.037 | -58.616
-4.5 | -0.324 | 0.00635 | -0.038 | -51.036
-4 | -0.265 | 0.00618 | -0.038 | -42.91
-3.5 | -0.206 | 0.00606 | -0.039 | -33.957
-3 | -0.146 | 0.00595 | -0.04 | -24.551
-2.5 | -0.086 | 0.00543 | -0.041 | -15.843
-2 | -0.026 | 0.00529 | -0.042 | -4.886
-1.5 | 0.035 | 0.00514 | -0.042 | 6.732
-1 | 0.095 | 0.00496 | -0.043 | 19.172
-0.5 | 0.156 | 0.00511 | -0.044 | 30.451
0 | 0.216 | 0.00515 | -0.045 | 41.936
0.5 | 0.277 | 0.00512 | -0.046 | 53.99
1 | 0.337 | 0.00528 | -0.047 | 63.831
1.5 | 0.397 | 0.00548 | -0.047 | 72.461
2 | 0.456 | 0.00571 | -0.048 | 79.97
2.5 | 0.516 | 0.00598 | -0.049 | 86.306
3 | 0.575 | 0.00627 | -0.05 | 91.706
3.5 | 0.634 | 0.00697 | -0.05 | 90.95
4 | 0.691 | 0.00719 | -0.051 | 96.186
4.5 | 0.748 | 0.00745 | -0.052 | 100.399
5 | 0.803 | 0.00766 | -0.053 | 104.767
5.5 | 0.857 | 0.00789 | -0.054 | 108.602
6 | 0.908 | 0.00823 | -0.054 | 110.333
6.5 | 0.958 | 0.00855 | -0.055 | 112.094
7 | 1.005 | 0.00833 | -0.056 | 120.54
7.5 | 1.049 | 0.00864 | -0.057 | 121.387
8 | 1.091 | 0.00903 | -0.057 | 120.799
8.5 | 1.127 | 0.00885 | -0.058 | 127.42
9 | 1.157 | 0.00919 | -0.059 | 125.956
9.5 | 1.183 | 0.01058 | -0.059 | 111.744
10 | 1.202 | 0.01101 | -0.06 | 109.229
10.5 | 1.217 | 0.01153 | -0.06 | 105.51
11 | 1.225 | 0.01209 | -0.061 | 101.381
11.5 | 1.229 | 0.01276 | -0.062 | 96.294
12 | 1.227 | 0.01339 | -0.062 | 91.59
12.5 | 1.219 | 0.01433 | -0.063 | 85.053
13 | 1.207 | 0.01528 | -0.063 | 78.971
13.5 | 1.19 | 0.01631 | -0.063 | 72.957
14 | 1.168 | 0.01779 | -0.064 | 65.628
14.5 | 1.143 | 0.01919 | -0.064 | 59.556
15 | 1.106 | 0.0231 | -0.063 | 47.872
15.5 | 1.06 | 0.02984 | -0.062 | 35.523
16 | 1.032 | 0.03152 | -0.063 | 32.744
16.5 | 0.901 | 0.0905 | -0.049 | 9.953

## 138. Re 18M Mach 0.00 (2)
BIGFOIL.COM POLAR EXPORT
NACA65-214
NACA65-214 |  |  |  | Cl Max: | 1.862 | at alpha= | 20 | deg
XFOIL ncrit=9 |  |  |  | L/D Max: | 133.541 | at alpha= | 9 | deg
Re: | 18000000 |  |  | Cd Min: | 0.03628 | at alpha= | 20 | deg
Mach: | 0 |  |  | Cl=0 at alpha= | -1.6413 | deg
|  |  |  | @ Cl=0.1, Cd= | 0.004146
|  |  |  | @ Cl=0.4, Cd= | 0.0049978
|  |  |  | @ Cl=0.6, Cd= | 0.0060713
alpha (deg) | Cl | Cd | Cm | Cl/Cd
-20 | -1.7375 | 0.02691 | -0.0499 | -64.5671
-19.5 | -1.7194 | 0.0244 | -0.0488 | -70.4672
-19 | -1.6976 | 0.02223 | -0.0477 | -76.3653
-18.5 | -1.6725 | 0.02038 | -0.0465 | -82.0658
-18 | -1.6444 | 0.01877 | -0.0453 | -87.6079
-17.5 | -1.6135 | 0.0174 | -0.044 | -92.7299
-16.5 | -1.5112 | 0.01499 | -0.0484 | -100.8139
-16 | -1.4591 | 0.0141 | -0.0503 | -103.4823
-14 | -1.338 | 0.01158 | -0.0364 | -115.544
-13.5 | -1.2937 | 0.01108 | -0.0351 | -116.7599
-13 | -1.2496 | 0.01047 | -0.0338 | -119.3505
-12.5 | -1.202 | 0.00999 | -0.0331 | -120.3203
-12 | -1.1525 | 0.00958 | -0.0326 | -120.3027
-11.5 | -1.1018 | 0.00921 | -0.0323 | -119.6308
-11 | -1.0502 | 0.00887 | -0.0321 | -118.3991
-10.5 | -0.9979 | 0.00854 | -0.0321 | -116.8501
-9.5 | -0.8915 | 0.00788 | -0.0322 | -113.1345
-9 | -0.8377 | 0.00754 | -0.0323 | -111.1008
-8.5 | -0.7832 | 0.00723 | -0.0325 | -108.3264
-8 | -0.7279 | 0.00699 | -0.0329 | -104.1345
-7.5 | -0.6719 | 0.00677 | -0.0333 | -99.2467
-7 | -0.6158 | 0.00655 | -0.0338 | -94.0153
-6.5 | -0.5596 | 0.00631 | -0.0343 | -88.6846
-6 | -0.5029 | 0.00611 | -0.0348 | -82.3077
-5.5 | -0.4457 | 0.00594 | -0.0354 | -75.0337
-5 | -0.3884 | 0.00577 | -0.0361 | -67.3137
-4.5 | -0.3308 | 0.0056 | -0.0368 | -59.0714
-4 | -0.273 | 0.00547 | -0.0375 | -49.9086
-3.5 | -0.215 | 0.00531 | -0.0382 | -40.4896
-3 | -0.1571 | 0.00519 | -0.0389 | -30.2697
-2.5 | -0.0991 | 0.00502 | -0.0397 | -19.741
-2 | -0.0414 | 0.00479 | -0.0404 | -8.643
-1.5 | 0.0163 | 0.00455 | -0.0412 | 3.5824
-1 | 0.0742 | 0.00433 | -0.042 | 17.1363
-0.5 | 0.1317 | 0.00392 | -0.0429 | 33.5969
0 | 0.1893 | 0.00346 | -0.044 | 54.711
0.5 | 0.2472 | 0.00354 | -0.0447 | 69.8305
1 | 0.301 | 0.00407 | -0.0449 | 73.9558
1.5 | 0.3542 | 0.00471 | -0.0449 | 75.2017
2 | 0.4099 | 0.00506 | -0.0453 | 81.0079
3 | 0.5216 | 0.00569 | -0.046 | 91.6696
3.5 | 0.5776 | 0.00598 | -0.0464 | 96.5886
4 | 0.634 | 0.00621 | -0.0468 | 102.0934
4.5 | 0.6903 | 0.00642 | -0.0473 | 107.5234
5 | 0.7465 | 0.00663 | -0.0477 | 112.5943
5.5 | 0.8025 | 0.00685 | -0.0481 | 117.1533
6 | 0.8579 | 0.00709 | -0.0484 | 121.0014
6.5 | 0.9129 | 0.00735 | -0.0487 | 124.2041
7 | 0.9678 | 0.00759 | -0.0489 | 127.5099
7.5 | 1.0216 | 0.00789 | -0.049 | 129.4804
8 | 1.0749 | 0.00821 | -0.0489 | 130.9257
8.5 | 1.1282 | 0.0085 | -0.0489 | 132.7294
9 | 1.1805 | 0.00884 | -0.0488 | 133.5407
9.5 | 1.2314 | 0.00923 | -0.0484 | 133.4128
10 | 1.2813 | 0.00965 | -0.0479 | 132.7772
10.5 | 1.3309 | 0.01005 | -0.0473 | 132.4279
11 | 1.3796 | 0.01045 | -0.0466 | 132.0191
11.5 | 1.4267 | 0.0109 | -0.0456 | 130.8899
12 | 1.4715 | 0.0114 | -0.0443 | 129.0789
12.5 | 1.5127 | 0.012 | -0.0423 | 126.0583
13 | 1.5446 | 0.01258 | -0.0386 | 122.7822
13.5 | 1.5734 | 0.01321 | -0.0344 | 119.1067
14 | 1.6035 | 0.01393 | -0.0309 | 115.1113
14.5 | 1.6337 | 0.01474 | -0.0277 | 110.8345
15 | 1.6624 | 0.01568 | -0.0245 | 106.0204
17 | 1.7542 | 0.02146 | -0.0118 | 81.7428
17.5 | 1.7763 | 0.02333 | -0.0095 | 76.138
18 | 1.7958 | 0.02546 | -0.0072 | 70.5342
18.5 | 1.8147 | 0.02776 | -0.0053 | 65.371
19 | 1.833 | 0.03023 | -0.0036 | 60.6351
19.5 | 1.8481 | 0.03313 | -0.0021 | 55.7833
20 | 1.862 | 0.03628 | -0.0009 | 51.323

## 139. Re 18M Mach 0.10 (1)
BIGFOIL.COM POLAR EXPORT
NACA65-214
NACA65-214 |  |  |  | Cl Max: | 1.217 | at alpha= | 11 | deg
JavaFoil+Calcfoil stall+Eppler ext transition |  |  |  | L/D Max: | 126.235 | at alpha= | 8.5 | deg
Re: | 18000000 |  |  | Cd Min: | 0.005 | at alpha= | -1 | deg
Mach: | 0.1 |  |  | Cl=0 at alpha= | -1.7869 | deg
|  |  |  | @ Cl=0.1, Cd= | 0.005008
|  |  |  | @ Cl=0.4, Cd= | 0.0055038
|  |  |  | @ Cl=0.6, Cd= | 0.0065747
alpha (deg) | Cl | Cd | Cm | Cl/Cd
-18 | -0.678 | 0.13361 | -0.008 | -5.073
-17.5 | -0.702 | 0.12269 | -0.009 | -5.722
-17 | -0.726 | 0.11236 | -0.01 | -6.462
-16.5 | -0.773 | 0.07945 | -0.013 | -9.734
-16 | -0.777 | 0.08873 | -0.013 | -8.754
-15.5 | -0.871 | 0.03466 | -0.018 | -25.129
-15 | -0.913 | 0.02283 | -0.019 | -39.974
-14.5 | -0.928 | 0.02078 | -0.02 | -44.689
-14 | -0.947 | 0.01736 | -0.021 | -54.54
-13.5 | -0.956 | 0.01557 | -0.022 | -61.393
-13 | -0.959 | 0.0135 | -0.023 | -71.034
-12.5 | -0.953 | 0.01244 | -0.024 | -76.607
-12 | -0.944 | 0.01148 | -0.025 | -82.211
-11.5 | -0.928 | 0.01082 | -0.026 | -85.805
-11 | -0.909 | 0.01023 | -0.027 | -88.865
-10.5 | -0.885 | 0.00965 | -0.027 | -91.717
-10 | -0.856 | 0.00923 | -0.028 | -92.74
-9.5 | -0.823 | 0.00883 | -0.029 | -93.193
-9 | -0.789 | 0.00868 | -0.03 | -90.874
-8.5 | -0.747 | 0.00824 | -0.031 | -90.625
-8 | -0.702 | 0.00787 | -0.032 | -89.218
-7.5 | -0.654 | 0.00752 | -0.033 | -86.958
-7 | -0.604 | 0.0073 | -0.034 | -82.779
-6.5 | -0.551 | 0.00705 | -0.034 | -78.187
-6 | -0.497 | 0.00685 | -0.035 | -72.587
-5.5 | -0.441 | 0.00666 | -0.036 | -66.226
-5 | -0.384 | 0.00651 | -0.037 | -59.018
-4.5 | -0.326 | 0.00633 | -0.038 | -51.421
-4 | -0.267 | 0.00618 | -0.039 | -43.115
-3.5 | -0.207 | 0.00604 | -0.039 | -34.233
-3 | -0.147 | 0.00593 | -0.04 | -24.769
-2.5 | -0.087 | 0.00546 | -0.041 | -15.833
-2 | -0.026 | 0.00526 | -0.042 | -4.933
-1.5 | 0.035 | 0.00512 | -0.043 | 6.793
-1 | 0.096 | 0.005 | -0.044 | 19.112
-0.5 | 0.156 | 0.00512 | -0.044 | 30.508
0 | 0.217 | 0.0052 | -0.045 | 41.796
0.5 | 0.278 | 0.00512 | -0.046 | 54.25
1 | 0.339 | 0.00529 | -0.047 | 63.986
1.5 | 0.399 | 0.0055 | -0.048 | 72.607
2 | 0.459 | 0.00573 | -0.048 | 80.128
2.5 | 0.519 | 0.00601 | -0.049 | 86.228
3 | 0.578 | 0.00631 | -0.05 | 91.633
3.5 | 0.637 | 0.00702 | -0.051 | 90.737
4 | 0.695 | 0.00726 | -0.052 | 95.725
4.5 | 0.751 | 0.00744 | -0.052 | 100.92
5 | 0.807 | 0.00774 | -0.053 | 104.172
5.5 | 0.86 | 0.00798 | -0.054 | 107.794
6 | 0.912 | 0.00824 | -0.055 | 110.691
6.5 | 0.962 | 0.00809 | -0.055 | 118.971
7 | 1.008 | 0.00844 | -0.056 | 119.491
7.5 | 1.052 | 0.00871 | -0.057 | 120.797
8 | 1.094 | 0.00907 | -0.058 | 120.569
8.5 | 1.129 | 0.00894 | -0.058 | 126.235
9 | 1.158 | 0.00928 | -0.059 | 124.731
9.5 | 1.181 | 0.01068 | -0.06 | 110.616
10 | 1.199 | 0.01115 | -0.06 | 107.533
10.5 | 1.211 | 0.01169 | -0.061 | 103.612
11 | 1.217 | 0.01227 | -0.061 | 99.18
11.5 | 1.217 | 0.01291 | -0.062 | 94.298
12 | 1.211 | 0.01372 | -0.062 | 88.318
12.5 | 1.2 | 0.01452 | -0.063 | 82.644
13 | 1.183 | 0.01557 | -0.063 | 76.005
13.5 | 1.162 | 0.0168 | -0.064 | 69.136
14 | 1.134 | 0.01851 | -0.064 | 61.255
14.5 | 1.104 | 0.02014 | -0.064 | 54.802
15 | 1.047 | 0.02853 | -0.062 | 36.697
15.5 | 0.989 | 0.0405 | -0.06 | 24.409
16 | 0.96 | 0.04152 | -0.061 | 23.123

## 140. Re 18M Mach 0.10 (2)
BIGFOIL.COM POLAR EXPORT
NACA65-214
NACA65-214 |  |  |  | Cl Max: | 1.8566 | at alpha= | 20 | deg
XFOIL ncrit=9 |  |  |  | L/D Max: | 133.161 | at alpha= | 9 | deg
Re: | 18000000 |  |  | Cd Min: | 0.03937 | at alpha= | 20 | deg
Mach: | 0.1 |  |  | Cl=0 at alpha= | -1.6414 | deg
|  |  |  | @ Cl=0.1, Cd= | 0.0041454
|  |  |  | @ Cl=0.4, Cd= | 0.0049916
|  |  |  | @ Cl=0.6, Cd= | 0.0060782
alpha (deg) | Cl | Cd | Cm | Cl/Cd
-20 | -1.7261 | 0.03023 | -0.0544 | -57.0989
-19.5 | -1.7123 | 0.02716 | -0.0535 | -63.0449
-19 | -1.6992 | 0.02416 | -0.052 | -70.3311
-18.5 | -1.6771 | 0.02192 | -0.0507 | -76.51
-18 | -1.6498 | 0.02008 | -0.0493 | -82.1614
-17.5 | -1.6207 | 0.01845 | -0.0478 | -87.8428
-16.5 | -1.5289 | 0.01573 | -0.0499 | -97.1964
-16 | -1.4609 | 0.01463 | -0.0548 | -99.8565
-15.5 | -1.4358 | 0.01381 | -0.0507 | -103.9681
-14 | -1.3456 | 0.0119 | -0.0392 | -113.0756
-13 | -1.258 | 0.0107 | -0.0359 | -117.5701
-12.5 | -1.2107 | 0.01018 | -0.0349 | -118.9293
-12 | -1.1613 | 0.00972 | -0.0341 | -119.4753
-11.5 | -1.1103 | 0.00933 | -0.0336 | -119.0032
-11 | -1.0583 | 0.00896 | -0.0333 | -118.1138
-10.5 | -1.0055 | 0.00862 | -0.0331 | -116.6473
-9.5 | -0.8979 | 0.00795 | -0.033 | -112.9434
-9 | -0.8437 | 0.00761 | -0.033 | -110.8673
-8.5 | -0.7887 | 0.00728 | -0.0331 | -108.3379
-8 | -0.7331 | 0.00703 | -0.0334 | -104.2817
-7 | -0.62 | 0.00659 | -0.0342 | -94.0819
-6.5 | -0.5633 | 0.00634 | -0.0346 | -88.8486
-6 | -0.5062 | 0.00613 | -0.0351 | -82.5775
-5.5 | -0.4486 | 0.00596 | -0.0357 | -75.2685
-5 | -0.3908 | 0.00579 | -0.0363 | -67.4957
-4.5 | -0.3329 | 0.00561 | -0.037 | -59.3405
-4 | -0.2747 | 0.00548 | -0.0377 | -50.1277
-3.5 | -0.2163 | 0.00532 | -0.0384 | -40.6579
-3 | -0.158 | 0.00519 | -0.0392 | -30.4432
-2.5 | -0.0997 | 0.00502 | -0.0399 | -19.8606
-2 | -0.0416 | 0.0048 | -0.0406 | -8.6667
-1.5 | 0.0164 | 0.00456 | -0.0414 | 3.5965
-1 | 0.0746 | 0.00433 | -0.0422 | 17.2286
-0.5 | 0.1324 | 0.00391 | -0.0432 | 33.8619
0 | 0.1904 | 0.00345 | -0.0442 | 55.1884
0.5 | 0.2487 | 0.00353 | -0.045 | 70.4533
1.5 | 0.3562 | 0.00471 | -0.0451 | 75.6263
2 | 0.4122 | 0.00507 | -0.0455 | 81.3018
3 | 0.5245 | 0.00571 | -0.0462 | 91.8564
3.5 | 0.5807 | 0.006 | -0.0465 | 96.7833
4 | 0.6375 | 0.00623 | -0.047 | 102.3274
4.5 | 0.6943 | 0.00644 | -0.0474 | 107.8106
5 | 0.7508 | 0.00666 | -0.0478 | 112.7327
5.5 | 0.8071 | 0.00688 | -0.0481 | 117.311
6 | 0.8629 | 0.00712 | -0.0484 | 121.1938
6.5 | 0.9184 | 0.00738 | -0.0486 | 124.4444
7 | 0.9737 | 0.00763 | -0.0488 | 127.6147
7.5 | 1.0278 | 0.00795 | -0.0488 | 129.283
8 | 1.0816 | 0.00826 | -0.0487 | 130.9443
8.5 | 1.1353 | 0.00856 | -0.0486 | 132.6285
9 | 1.1878 | 0.00892 | -0.0483 | 133.1614
9.5 | 1.2389 | 0.00933 | -0.0477 | 132.7867
10 | 1.2892 | 0.00975 | -0.0471 | 132.2256
10.5 | 1.3392 | 0.01016 | -0.0463 | 131.811
11 | 1.388 | 0.01058 | -0.0454 | 131.1909
11.5 | 1.4348 | 0.01106 | -0.0442 | 129.7288
12 | 1.4787 | 0.01162 | -0.0424 | 127.2547
12.5 | 1.5177 | 0.01223 | -0.0398 | 124.0965
13 | 1.5458 | 0.01284 | -0.0351 | 120.3894
13.5 | 1.5764 | 0.01351 | -0.0312 | 116.6839
14 | 1.607 | 0.01431 | -0.0277 | 112.2991
14.5 | 1.6371 | 0.01523 | -0.0244 | 107.4918
15 | 1.6656 | 0.01628 | -0.0211 | 102.3096
15.5 | 1.6889 | 0.01737 | -0.0172 | 97.2309
16 | 1.7131 | 0.01891 | -0.014 | 90.5923
16.5 | 1.7351 | 0.02072 | -0.011 | 83.7403
17 | 1.7547 | 0.02277 | -0.0081 | 77.0619
17.5 | 1.7774 | 0.02476 | -0.0057 | 71.7851
18 | 1.797 | 0.02706 | -0.0035 | 66.408
18.5 | 1.815 | 0.02961 | -0.0016 | 61.2969
19 | 1.832 | 0.03242 | 0.0001 | 56.5083
19.5 | 1.8454 | 0.03571 | 0.0015 | 51.6774
20 | 1.8566 | 0.03937 | 0.0026 | 47.1577

## 141. Re 18M Mach 0.25 (1)
BIGFOIL.COM POLAR EXPORT
NACA65-214
NACA65-214 |  |  |  | Cl Max: | 1.165 | at alpha= | 10 | deg
JavaFoil+Calcfoil stall+Eppler ext transition |  |  |  | L/D Max: | 123.365 | at alpha= | 8 | deg
Re: | 18000000 |  |  | Cd Min: | 0.00499 | at alpha= | -1 | deg
Mach: | 0.25 |  |  | Cl=0 at alpha= | -1.7857 | deg
|  |  |  | @ Cl=0.1, Cd= | 0.0049929
|  |  |  | @ Cl=0.4, Cd= | 0.0055329
|  |  |  | @ Cl=0.6, Cd= | 0.10785
alpha (deg) | Cl | Cd | Cm | Cl/Cd
-16.5 | -0.43 | 0.1278 | -0.009 | -3.361
-16 | -0.485 | 0.11854 | -0.01 | -4.088
-15.5 | -0.536 | 0.10914 | -0.011 | -4.911
-15 | -0.584 | 0.0998 | -0.012 | -5.852
-14.5 | -0.626 | 0.09301 | -0.012 | -6.735
-14 | -0.667 | 0.08367 | -0.014 | -7.968
-13.5 | -0.698 | 0.07694 | -0.015 | -9.076
-13 | -0.797 | 0.02804 | -0.022 | -28.427
-12.5 | -0.848 | 0.01597 | -0.024 | -53.104
-12 | -0.865 | 0.01352 | -0.025 | -63.941
-11.5 | -0.87 | 0.01221 | -0.026 | -71.277
-11 | -0.868 | 0.01103 | -0.027 | -78.712
-10.5 | -0.857 | 0.01037 | -0.028 | -82.612
-10 | -0.839 | 0.00986 | -0.029 | -85.049
-9.5 | -0.815 | 0.00927 | -0.03 | -87.964
-9 | -0.785 | 0.00883 | -0.031 | -88.944
-8.5 | -0.75 | 0.00773 | -0.032 | -97.049
-8 | -0.71 | 0.00817 | -0.033 | -86.976
-7.5 | -0.665 | 0.00779 | -0.034 | -85.361
-7 | -0.616 | 0.00753 | -0.034 | -81.787
-6.5 | -0.563 | 0.00719 | -0.035 | -78.315
-6 | -0.509 | 0.00699 | -0.036 | -72.772
-5.5 | -0.452 | 0.0068 | -0.037 | -66.45
-5 | -0.394 | 0.00661 | -0.038 | -59.56
-4.5 | -0.334 | 0.00646 | -0.039 | -51.771
-4 | -0.274 | 0.00627 | -0.04 | -43.67
-3.5 | -0.212 | 0.00615 | -0.04 | -34.568
-3 | -0.151 | 0.00602 | -0.041 | -25.071
-2.5 | -0.089 | 0.00552 | -0.042 | -16.099
-2 | -0.027 | 0.00531 | -0.043 | -5.023
-1.5 | 0.036 | 0.00516 | -0.044 | 6.923
-1 | 0.098 | 0.00499 | -0.045 | 19.662
-0.5 | 0.161 | 0.00508 | -0.046 | 31.627
0 | 0.223 | 0.00519 | -0.046 | 42.976
0.5 | 0.286 | 0.00513 | -0.047 | 55.721
1 | 0.348 | 0.00534 | -0.048 | 65.119
1.5 | 0.41 | 0.00557 | -0.049 | 73.727
2 | 0.471 | 0.00584 | -0.05 | 80.681
2.5 | 0.533 | 0.0061 | -0.051 | 87.293
3 | 0.594 | 0.00648 | -0.051 | 91.569
3.5 | 0.654 | 0.00713 | -0.052 | 91.658
4 | 0.713 | 0.00737 | -0.053 | 96.693
4.5 | 0.771 | 0.00769 | -0.054 | 100.21
5 | 0.827 | 0.00793 | -0.055 | 104.206
5.5 | 0.881 | 0.00818 | -0.055 | 107.635
6 | 0.933 | 0.00803 | -0.056 | 116.19
6.5 | 0.98 | 0.0084 | -0.057 | 116.749
7 | 1.026 | 0.00875 | -0.058 | 117.233
7.5 | 1.067 | 0.0091 | -0.058 | 117.295
8 | 1.104 | 0.00895 | -0.059 | 123.365
8.5 | 1.132 | 0.00936 | -0.06 | 120.982
9 | 1.151 | 0.01085 | -0.06 | 106.144
9.5 | 1.163 | 0.01137 | -0.061 | 102.226
10 | 1.165 | 0.01201 | -0.062 | 96.978
10.5 | 1.158 | 0.01267 | -0.062 | 91.373
11 | 1.142 | 0.01338 | -0.063 | 85.366
11.5 | 1.115 | 0.01449 | -0.063 | 76.936
12 | 1.077 | 0.01595 | -0.063 | 67.522
12.5 | 1.031 | 0.01732 | -0.064 | 59.544
13 | 0.95 | 0.02497 | -0.062 | 38.044
13.5 | 0.817 | 0.05873 | -0.052 | 13.916
14 | 0.722 | 0.09154 | -0.039 | 7.884
14.5 | 0.66 | 0.10131 | -0.037 | 6.518
15 | 0.597 | 0.10785 | -0.036 | 5.539

## 142. Re 18M Mach 0.25 (2)
BIGFOIL.COM POLAR EXPORT
NACA65-214
NACA65-214 |  |  |  | Cl Max: | 1.7768 | at alpha= | 18.5 | deg
XFOIL ncrit=9 |  |  |  | L/D Max: | 131.389 | at alpha= | 8.5 | deg
Re: | 18000000 |  |  | Cd Min: | 0.06822 | at alpha= | 20 | deg
Mach: | 0.25 |  |  | Cl=0 at alpha= | -1.6405 | deg
|  |  |  | @ Cl=0.1, Cd= | 0.0041548
|  |  |  | @ Cl=0.4, Cd= | 0.0049331
|  |  |  | @ Cl=0.6, Cd= | 0.0061071
alpha (deg) | Cl | Cd | Cm | Cl/Cd
-20 | -1.5478 | 0.06456 | -0.064 | -23.9746
-19.5 | -1.5792 | 0.05432 | -0.0684 | -29.0722
-19 | -1.5969 | 0.04624 | -0.0708 | -34.535
-18.5 | -1.6094 | 0.03933 | -0.0717 | -40.9204
-18 | -1.6117 | 0.03383 | -0.0713 | -47.6411
-17.5 | -1.6121 | 0.02895 | -0.07 | -55.6857
-17 | -1.5944 | 0.02543 | -0.0684 | -62.6976
-16.5 | -1.5477 | 0.02221 | -0.0708 | -69.6848
-16 | -1.5106 | 0.01965 | -0.0703 | -76.8753
-15.5 | -1.4403 | 0.0175 | -0.0747 | -82.3029
-15 | -1.4162 | 0.01606 | -0.07 | -88.1818
-14.5 | -1.3856 | 0.0149 | -0.0657 | -92.9933
-14 | -1.3562 | 0.0138 | -0.061 | -98.2754
-13.5 | -1.3231 | 0.01308 | -0.0563 | -101.1544
-13 | -1.2986 | 0.01219 | -0.0499 | -106.5299
-12.5 | -1.2547 | 0.0114 | -0.0467 | -110.0614
-12 | -1.2065 | 0.01072 | -0.0442 | -112.5466
-11.5 | -1.1555 | 0.01011 | -0.0422 | -114.2928
-11 | -1.1021 | 0.00959 | -0.0406 | -114.9218
-10.5 | -1.0472 | 0.00914 | -0.0394 | -114.5733
-10 | -0.991 | 0.00873 | -0.0385 | -113.5166
-9.5 | -0.9341 | 0.00835 | -0.0378 | -111.8683
-9 | -0.8769 | 0.00799 | -0.0372 | -109.7497
-8.5 | -0.8194 | 0.0076 | -0.0367 | -107.8158
-8 | -0.7616 | 0.00726 | -0.0365 | -104.9036
-7.5 | -0.7028 | 0.00698 | -0.0364 | -100.6877
-7 | -0.6435 | 0.00673 | -0.0365 | -95.6166
-6.5 | -0.5841 | 0.0065 | -0.0367 | -89.8615
-6 | -0.5246 | 0.00624 | -0.0369 | -84.0705
-5.5 | -0.4649 | 0.00605 | -0.0373 | -76.843
-5 | -0.4047 | 0.00587 | -0.0378 | -68.9438
-4.5 | -0.3447 | 0.00569 | -0.0383 | -60.58
-4 | -0.2842 | 0.00553 | -0.039 | -51.3924
-3.5 | -0.2238 | 0.00537 | -0.0396 | -41.676
-3 | -0.1634 | 0.00523 | -0.0403 | -31.2428
-2.5 | -0.103 | 0.00506 | -0.0411 | -20.3557
-2 | -0.043 | 0.00484 | -0.0418 | -8.8843
-1.5 | 0.0168 | 0.00458 | -0.0425 | 3.6681
-1 | 0.0768 | 0.00433 | -0.0434 | 17.7367
-0.5 | 0.1364 | 0.00388 | -0.0443 | 35.1546
0 | 0.1964 | 0.00341 | -0.0454 | 57.5953
0.5 | 0.2569 | 0.00347 | -0.0463 | 74.0346
1 | 0.3126 | 0.00402 | -0.0464 | 77.7612
1.5 | 0.3671 | 0.00471 | -0.0462 | 77.9406
2 | 0.4246 | 0.0051 | -0.0465 | 83.2549
2.5 | 0.4827 | 0.00542 | -0.0469 | 89.059
3.5 | 0.5982 | 0.0061 | -0.0473 | 98.0656
4 | 0.6569 | 0.00633 | -0.0476 | 103.7757
4.5 | 0.7158 | 0.00655 | -0.0479 | 109.2824
5 | 0.7743 | 0.00679 | -0.0481 | 114.0353
5.5 | 0.8329 | 0.00702 | -0.0483 | 118.6467
6 | 0.8906 | 0.0073 | -0.0482 | 122
7 | 1.0055 | 0.00787 | -0.0479 | 127.7637
7.5 | 1.0617 | 0.00823 | -0.0474 | 129.0036
8 | 1.1181 | 0.00855 | -0.0469 | 130.7719
8.5 | 1.1733 | 0.00893 | -0.0461 | 131.3886
9 | 1.2267 | 0.0094 | -0.0449 | 130.5
9.5 | 1.2797 | 0.00985 | -0.0436 | 129.9188
10 | 1.3318 | 0.01031 | -0.0421 | 129.1756
10.5 | 1.3819 | 0.01083 | -0.0401 | 127.5993
11 | 1.4287 | 0.01142 | -0.0375 | 125.1051
11.5 | 1.4626 | 0.01208 | -0.0326 | 121.0762
12 | 1.4948 | 0.01282 | -0.0275 | 116.5991
12.5 | 1.5289 | 0.01366 | -0.0231 | 111.9253
13 | 1.5618 | 0.01466 | -0.0188 | 106.5348
13.5 | 1.5927 | 0.01589 | -0.0145 | 100.2329
14 | 1.6215 | 0.01736 | -0.0103 | 93.4044
14.5 | 1.6476 | 0.0191 | -0.0062 | 86.2618
15 | 1.673 | 0.02092 | -0.0022 | 79.9713
16.5 | 1.739 | 0.02815 | 0.0083 | 61.7762
17 | 1.7553 | 0.03145 | 0.0111 | 55.8124
17.5 | 1.7682 | 0.0353 | 0.0134 | 50.0907
18 | 1.7737 | 0.04006 | 0.0152 | 44.2761
18.5 | 1.7768 | 0.04544 | 0.0162 | 39.1021
19 | 1.7755 | 0.05165 | 0.0164 | 34.3756
19.5 | 1.7665 | 0.05912 | 0.0155 | 29.8799
20 | 1.749 | 0.06822 | 0.013 | 25.6376

## 143. Re 18M Mach 0.50 (1)
BIGFOIL.COM POLAR EXPORT
NACA65-214
NACA65-214 |  |  |  | Cl Max: | 1.186 | at alpha= | 20 | deg
JavaFoil+Calcfoil stall+Eppler ext transition |  |  |  | L/D Max: | 118.015 | at alpha= | 6 | deg
Re: | 18000000 |  |  | Cd Min: | 0.0051 | at alpha= | -0.5 | deg
Mach: | 0.5 |  |  | Cl=0 at alpha= | -1.7857 | deg
|  |  |  | @ Cl=0.1, Cd= | 0.0051686
|  |  |  | @ Cl=0.4, Cd= | 0.0056077
|  |  |  | @ Cl=0.6, Cd= | 0.0066609
alpha (deg) | Cl | Cd | Cm | Cl/Cd
-20 | -1.004 | 0.17661 | -0.009 | -5.683
-19.5 | -0.976 | 0.17307 | -0.009 | -5.637
-19 | -0.948 | 0.16541 | -0.01 | -5.731
-18.5 | -0.923 | 0.15158 | -0.01 | -6.09
-18 | -0.894 | 0.14841 | -0.011 | -6.027
-17.5 | -0.867 | 0.14251 | -0.011 | -6.083
-17 | -0.839 | 0.13902 | -0.011 | -6.035
-16.5 | -0.812 | 0.12865 | -0.012 | -6.314
-16 | -0.787 | 0.11659 | -0.013 | -6.749
-15.5 | -0.766 | 0.1 | -0.014 | -7.656
-15 | -0.746 | 0.08691 | -0.016 | -8.584
-14.5 | -0.772 | 0.04535 | -0.021 | -17.027
-14 | -0.78 | 0.02548 | -0.023 | -30.62
-13.5 | -0.65 | 0.08821 | -0.015 | -7.374
-13 | -0.627 | 0.07859 | -0.017 | -7.984
-12.5 | -0.688 | 0.0222 | -0.026 | -30.999
-12 | -0.669 | 0.01706 | -0.028 | -39.226
-11.5 | -0.641 | 0.01517 | -0.029 | -42.286
-11 | -0.509 | 0.07542 | -0.015 | -6.743
-10.5 | -0.484 | 0.06486 | -0.018 | -7.46
-10 | -0.543 | 0.01411 | -0.032 | -38.461
-9.5 | -0.514 | 0.01249 | -0.033 | -41.185
-9 | -0.485 | 0.01095 | -0.034 | -44.324
-8.5 | -0.372 | 0.05239 | -0.018 | -7.101
-8 | -0.417 | 0.01075 | -0.036 | -38.766
-7.5 | -0.615 | 0.00964 | -0.037 | -63.76
-7 | -0.621 | 0.0088 | -0.038 | -70.571
-6.5 | -0.593 | 0.00819 | -0.039 | -72.379
-6 | -0.548 | 0.0071 | -0.04 | -77.255
-5.5 | -0.495 | 0.00761 | -0.041 | -65.06
-5 | -0.435 | 0.00733 | -0.042 | -59.344
-4.5 | -0.371 | 0.00698 | -0.043 | -53.098
-4 | -0.304 | 0.00677 | -0.044 | -44.925
-3.5 | -0.237 | 0.00657 | -0.045 | -36.007
-3 | -0.168 | 0.00635 | -0.046 | -26.493
-2.5 | -0.099 | 0.00618 | -0.047 | -16.055
-2 | -0.03 | 0.00554 | -0.048 | -5.383
-1.5 | 0.04 | 0.00534 | -0.049 | 7.48
-1 | 0.11 | 0.00514 | -0.05 | 21.376
-0.5 | 0.18 | 0.0051 | -0.051 | 35.195
0 | 0.25 | 0.00531 | -0.052 | 47.001
0.5 | 0.319 | 0.00528 | -0.053 | 60.426
1 | 0.389 | 0.00557 | -0.054 | 69.879
1.5 | 0.459 | 0.00581 | -0.055 | 78.991
2 | 0.526 | 0.00622 | -0.056 | 84.575
2.5 | 0.595 | 0.00659 | -0.056 | 90.177
3 | 0.662 | 0.00754 | -0.057 | 87.744
3.5 | 0.728 | 0.00788 | -0.058 | 92.341
4 | 0.791 | 0.00779 | -0.059 | 101.564
4.5 | 0.851 | 0.00813 | -0.06 | 104.672
5 | 0.907 | 0.00849 | -0.061 | 106.812
5.5 | 0.956 | 0.00846 | -0.062 | 112.927
6 | 0.994 | 0.00842 | -0.063 | 118.015
6.5 | 1.016 | 0.01042 | -0.063 | 97.446
7 | 1.008 | 0.01118 | -0.064 | 90.102
7.5 | 0.92 | 0.01229 | -0.065 | 74.835
8 | 0.658 | 0.0133 | -0.065 | 49.471
8.5 | 0.565 | 0.05615 | -0.032 | 10.056
9 | 0.723 | 0.0139 | -0.067 | 52.033
9.5 | 0.753 | 0.01512 | -0.067 | 49.805
10 | 0.78 | 0.01691 | -0.068 | 46.155
10.5 | 0.682 | 0.06462 | -0.043 | 10.553
11 | 0.845 | 0.01728 | -0.069 | 48.915
11.5 | 0.873 | 0.01918 | -0.069 | 45.517
12 | 0.897 | 0.02191 | -0.069 | 40.918
12.5 | 0.868 | 0.04175 | -0.064 | 20.8
13 | 0.818 | 0.08484 | -0.046 | 9.646
13.5 | 0.974 | 0.0285 | -0.07 | 34.177
14 | 0.981 | 0.03762 | -0.068 | 26.073
14.5 | 0.896 | 0.10341 | -0.046 | 8.664
15 | 0.923 | 0.1095 | -0.047 | 8.426
15.5 | 0.943 | 0.12523 | -0.044 | 7.533
16 | 0.971 | 0.13141 | -0.046 | 7.392
16.5 | 1 | 0.13619 | -0.047 | 7.342
17 | 1.028 | 0.13847 | -0.049 | 7.426
17.5 | 1.051 | 0.15316 | -0.048 | 6.864
18 | 1.079 | 0.1577 | -0.049 | 6.843
18.5 | 1.107 | 0.16348 | -0.051 | 6.774
19 | 1.135 | 0.16812 | -0.052 | 6.752
19.5 | 1.159 | 0.1928 | -0.051 | 6.012
20 | 1.186 | 0.19667 | -0.052 | 6.031

## 144. Re 18M Mach 0.50 (2)
BIGFOIL.COM POLAR EXPORT
NACA65-214
NACA65-214 |  |  |  | Cl Max: | 1.2324 | at alpha= | 8.5 | deg
XFOIL ncrit=9 |  |  |  | L/D Max: | 123.819 | at alpha= | 6.5 | deg
Re: | 18000000 |  |  | Cd Min: | 0.10906 | at alpha= | 13.5 | deg
Mach: | 0.5 |  |  | Cl=0 at alpha= | -1.6372 | deg
|  |  |  | @ Cl=0.1, Cd= | 0.0042186
|  |  |  | @ Cl=0.4, Cd= | 0.0043824
|  |  |  | @ Cl=0.6, Cd= | 0.006171
alpha (deg) | Cl | Cd | Cm | Cl/Cd
-13.5 | -0.5846 | 0.10826 | -0.0546 | -5.4
-13 | -0.6042 | 0.09509 | -0.0632 | -6.354
-12.5 | -0.6129 | 0.08393 | -0.0703 | -7.3025
-12 | -0.6248 | 0.07049 | -0.0793 | -8.8637
-11.5 | -0.6463 | 0.05788 | -0.0888 | -11.1662
-11 | -0.6755 | 0.04756 | -0.095 | -14.2031
-10.5 | -0.7082 | 0.03898 | -0.0976 | -18.1683
-10 | -0.7461 | 0.03147 | -0.0967 | -23.7083
-9.5 | -0.7839 | 0.0251 | -0.0919 | -31.2311
-9 | -0.8179 | 0.01962 | -0.0836 | -41.6871
-8.5 | -0.8507 | 0.0148 | -0.0713 | -57.4797
-8 | -0.8443 | 0.01079 | -0.0619 | -78.2484
-7.5 | -0.807 | 0.00874 | -0.0548 | -92.3341
-7 | -0.7462 | 0.00781 | -0.0508 | -95.5442
-6.5 | -0.6777 | 0.00727 | -0.0485 | -93.2187
-6 | -0.6077 | 0.0069 | -0.0469 | -88.0725
-5.5 | -0.5374 | 0.00656 | -0.0459 | -81.9207
-4.5 | -0.3968 | 0.00604 | -0.045 | -65.6954
-4 | -0.3271 | 0.00583 | -0.045 | -56.1063
-3.5 | -0.257 | 0.00563 | -0.0452 | -45.6483
-3 | -0.1874 | 0.00544 | -0.0457 | -34.4485
-2.5 | -0.118 | 0.00528 | -0.0462 | -22.3485
-2 | -0.0492 | 0.00501 | -0.0469 | -9.8204
-1.5 | 0.0186 | 0.00469 | -0.0476 | 3.9659
-1 | 0.0868 | 0.00434 | -0.0485 | 20
-0.5 | 0.1542 | 0.00372 | -0.0496 | 41.4516
0 | 0.2232 | 0.00336 | -0.0508 | 66.4286
0.5 | 0.2928 | 0.00341 | -0.0518 | 85.8651
1 | 0.3593 | 0.00371 | -0.0522 | 96.8464
1.5 | 0.4168 | 0.00466 | -0.0513 | 89.4421
2 | 0.4793 | 0.00524 | -0.0509 | 91.4695
2.5 | 0.5428 | 0.00574 | -0.0505 | 94.5645
3 | 0.6065 | 0.00622 | -0.0499 | 97.508
3.5 | 0.673 | 0.00653 | -0.0497 | 103.0628
4 | 0.7402 | 0.00681 | -0.0492 | 108.6931
4.5 | 0.8073 | 0.0071 | -0.0485 | 113.7042
5 | 0.8742 | 0.00742 | -0.0475 | 117.8167
5.5 | 0.9405 | 0.00778 | -0.046 | 120.8869
6 | 1.0063 | 0.00816 | -0.0441 | 123.3211
6.5 | 1.0698 | 0.00864 | -0.0413 | 123.8194
7 | 1.1316 | 0.00916 | -0.0378 | 123.5371
7.5 | 1.185 | 0.00978 | -0.0325 | 121.1656
8 | 1.2173 | 0.01076 | -0.0235 | 113.132
8.5 | 1.2324 | 0.01272 | -0.0133 | 96.8868
9 | 1.2267 | 0.01619 | -0.0026 | 75.769
9.5 | 1.2051 | 0.0217 | 0.0071 | 55.5346
10 | 1.1793 | 0.02835 | 0.0143 | 41.5979
10.5 | 1.1456 | 0.03605 | 0.0187 | 31.7781
11 | 1.1112 | 0.04472 | 0.0201 | 24.8479
11.5 | 1.0747 | 0.05494 | 0.0182 | 19.5613
12 | 1.0419 | 0.06648 | 0.0133 | 15.6724
12.5 | 1.0139 | 0.07939 | 0.0056 | 12.7711
13 | 0.9895 | 0.09396 | -0.0047 | 10.5311
13.5 | 0.9728 | 0.10906 | -0.0153 | 8.9199

## 145. Re 20M Mach 0.00 (1)
BIGFOIL.COM POLAR EXPORT
NACA65-214
NACA65-214 |  |  |  | Cl Max: | 1.23 | at alpha= | 11.5 | deg
JavaFoil+Calcfoil stall+Eppler ext transition |  |  |  | L/D Max: | 128.242 | at alpha= | 9 | deg
Re: | 20000000 |  |  | Cd Min: | 0.00513 | at alpha= | -1.5 | deg
Mach: | 0 |  |  | Cl=0 at alpha= | -1.7869 | deg
|  |  |  | @ Cl=0.1, Cd= | 0.0052525
|  |  |  | @ Cl=0.4, Cd= | 0.0055712
|  |  |  | @ Cl=0.6, Cd= | 0.0065873
alpha (deg) | Cl | Cd | Cm | Cl/Cd
-18.5 | -0.704 | 0.13582 | -0.008 | -5.184
-18 | -0.724 | 0.12859 | -0.009 | -5.63
-17.5 | -0.746 | 0.11692 | -0.01 | -6.384
-17 | -0.77 | 0.1044 | -0.011 | -7.373
-16.5 | -0.869 | 0.03884 | -0.016 | -22.366
-16 | -0.873 | 0.04306 | -0.016 | -20.269
-15.5 | -0.924 | 0.02497 | -0.018 | -36.996
-15 | -0.95 | 0.0194 | -0.019 | -48.954
-14.5 | -0.961 | 0.01786 | -0.02 | -53.797
-14 | -0.973 | 0.01567 | -0.021 | -62.078
-13.5 | -0.979 | 0.01388 | -0.022 | -70.526
-13 | -0.974 | 0.0129 | -0.023 | -75.489
-12.5 | -0.966 | 0.01187 | -0.024 | -81.414
-12 | -0.954 | 0.01101 | -0.025 | -86.63
-11.5 | -0.936 | 0.01042 | -0.026 | -89.845
-11 | -0.914 | 0.00989 | -0.026 | -92.371
-10.5 | -0.888 | 0.00935 | -0.027 | -94.964
-10 | -0.858 | 0.00898 | -0.028 | -95.592
-9.5 | -0.825 | 0.00784 | -0.029 | -105.259
-9 | -0.788 | 0.00843 | -0.03 | -93.486
-8.5 | -0.746 | 0.008 | -0.031 | -93.234
-8 | -0.7 | 0.00766 | -0.032 | -91.451
-7.5 | -0.652 | 0.00742 | -0.033 | -87.872
-7 | -0.602 | 0.00711 | -0.033 | -84.62
-6.5 | -0.549 | 0.00693 | -0.034 | -79.262
-6 | -0.495 | 0.00675 | -0.035 | -73.289
-5.5 | -0.439 | 0.00659 | -0.036 | -66.653
-5 | -0.382 | 0.00642 | -0.037 | -59.535
-4.5 | -0.324 | 0.00624 | -0.038 | -51.925
-4 | -0.265 | 0.00612 | -0.038 | -43.32
-3.5 | -0.206 | 0.00597 | -0.039 | -34.462
-3 | -0.146 | 0.00586 | -0.04 | -24.939
-2.5 | -0.086 | 0.00583 | -0.041 | -14.764
-2 | -0.026 | 0.00527 | -0.042 | -4.897
-1.5 | 0.035 | 0.00513 | -0.042 | 6.739
-1 | 0.095 | 0.00525 | -0.043 | 18.123
-0.5 | 0.156 | 0.00528 | -0.044 | 29.486
0 | 0.216 | 0.00525 | -0.045 | 41.158
0.5 | 0.277 | 0.0054 | -0.046 | 51.225
1 | 0.337 | 0.00536 | -0.047 | 62.887
1.5 | 0.397 | 0.00556 | -0.047 | 71.511
2 | 0.456 | 0.00578 | -0.048 | 78.956
2.5 | 0.516 | 0.00598 | -0.049 | 86.343
3 | 0.575 | 0.00635 | -0.05 | 90.627
3.5 | 0.634 | 0.00691 | -0.05 | 91.726
4 | 0.691 | 0.00713 | -0.051 | 97.014
4.5 | 0.748 | 0.00731 | -0.052 | 102.223
5 | 0.803 | 0.00756 | -0.053 | 106.255
5.5 | 0.857 | 0.00784 | -0.054 | 109.285
6 | 0.908 | 0.00808 | -0.054 | 112.474
6.5 | 0.958 | 0.00841 | -0.055 | 113.996
7 | 1.005 | 0.00825 | -0.056 | 121.851
7.5 | 1.049 | 0.0085 | -0.057 | 123.446
8 | 1.091 | 0.00882 | -0.057 | 123.656
8.5 | 1.127 | 0.00921 | -0.058 | 122.401
9 | 1.158 | 0.00903 | -0.059 | 128.242
9.5 | 1.183 | 0.00942 | -0.059 | 125.606
10 | 1.203 | 0.01083 | -0.06 | 111.097
10.5 | 1.217 | 0.01138 | -0.061 | 107.008
11 | 1.226 | 0.01187 | -0.061 | 103.333
11.5 | 1.23 | 0.0125 | -0.062 | 98.358
12 | 1.228 | 0.0132 | -0.062 | 92.993
12.5 | 1.22 | 0.01415 | -0.063 | 86.198
13 | 1.208 | 0.01494 | -0.063 | 80.862
13.5 | 1.191 | 0.01594 | -0.063 | 74.721
14 | 1.17 | 0.01723 | -0.064 | 67.884
14.5 | 1.144 | 0.01891 | -0.064 | 60.481
15 | 1.104 | 0.02341 | -0.063 | 47.151
15.5 | 1.065 | 0.02807 | -0.063 | 37.936
16 | 1.037 | 0.02972 | -0.063 | 34.885
16.5 | 0.914 | 0.0805 | -0.052 | 11.353

## 146. Re 20M Mach 0.00 (2)
BIGFOIL.COM POLAR EXPORT
NACA65-214
NACA65-214 |  |  |  | Cl Max: | 1.8739 | at alpha= | 20 | deg
XFOIL ncrit=9 |  |  |  | L/D Max: | 136.099 | at alpha= | 9 | deg
Re: | 20000000 |  |  | Cd Min: | 0.03521 | at alpha= | 20 | deg
Mach: | 0 |  |  | Cl=0 at alpha= | -1.641 | deg
|  |  |  | @ Cl=0.1, Cd= | 0.0042114
|  |  |  | @ Cl=0.4, Cd= | 0.0049979
|  |  |  | @ Cl=0.6, Cd= | 0.0059963
alpha (deg) | Cl | Cd | Cm | Cl/Cd
-20 | -1.7471 | 0.02623 | -0.0494 | -66.6069
-19.5 | -1.7286 | 0.02378 | -0.0483 | -72.6913
-19 | -1.709 | 0.0215 | -0.0469 | -79.4884
-18.5 | -1.6835 | 0.0197 | -0.0457 | -85.4569
-18 | -1.6542 | 0.01818 | -0.0444 | -90.9901
-17.5 | -1.6071 | 0.0168 | -0.0463 | -95.6607
-17 | -1.5797 | 0.01564 | -0.0438 | -101.0038
-16.5 | -1.4911 | 0.01449 | -0.0532 | -102.9055
-16 | -1.4704 | 0.01377 | -0.0486 | -106.7829
-15.5 | -1.4451 | 0.01305 | -0.0446 | -110.7356
-14 | -1.3419 | 0.0114 | -0.0358 | -117.7105
-13.5 | -1.2969 | 0.01091 | -0.0347 | -118.8726
-13 | -1.2523 | 0.0103 | -0.0334 | -121.5825
-12.5 | -1.2048 | 0.00981 | -0.0327 | -122.8135
-12 | -1.1553 | 0.0094 | -0.0322 | -122.9043
-11.5 | -1.1044 | 0.00904 | -0.0319 | -122.1681
-11 | -1.0524 | 0.00869 | -0.0318 | -121.1047
-10.5 | -0.9998 | 0.00837 | -0.0318 | -119.4504
-9.5 | -0.8927 | 0.00776 | -0.032 | -115.0387
-9 | -0.8388 | 0.00743 | -0.0321 | -112.8937
-8.5 | -0.7842 | 0.00712 | -0.0324 | -110.1404
-8 | -0.7288 | 0.00687 | -0.0327 | -106.0844
-7.5 | -0.6729 | 0.00666 | -0.0332 | -101.036
-7 | -0.6165 | 0.00645 | -0.0337 | -95.5814
-6.5 | -0.5602 | 0.00623 | -0.0342 | -89.9197
-6 | -0.5034 | 0.00601 | -0.0348 | -83.7604
-5 | -0.3887 | 0.00568 | -0.0361 | -68.4331
-4.5 | -0.3312 | 0.00553 | -0.0367 | -59.8915
-4 | -0.2732 | 0.00538 | -0.0375 | -50.7807
-3.5 | -0.2153 | 0.00524 | -0.0382 | -41.0878
-3 | -0.1571 | 0.0051 | -0.039 | -30.8039
-2.5 | -0.0992 | 0.00497 | -0.0397 | -19.9598
-2 | -0.0415 | 0.00478 | -0.0404 | -8.682
-1.5 | 0.0163 | 0.00455 | -0.0412 | 3.5824
-1 | 0.0743 | 0.00435 | -0.042 | 17.0805
-0.5 | 0.1318 | 0.00404 | -0.0429 | 32.6238
0 | 0.1892 | 0.00352 | -0.0439 | 53.75
0.5 | 0.2463 | 0.00364 | -0.0446 | 67.6648
1 | 0.3001 | 0.00419 | -0.0447 | 71.6229
1.5 | 0.3539 | 0.00476 | -0.0449 | 74.3487
2 | 0.4101 | 0.00505 | -0.0453 | 81.2079
2.5 | 0.4664 | 0.00532 | -0.0458 | 87.6692
3 | 0.5224 | 0.00562 | -0.0462 | 92.9537
3.5 | 0.5784 | 0.00592 | -0.0465 | 97.7027
4 | 0.635 | 0.00612 | -0.047 | 103.7582
4.5 | 0.6915 | 0.00632 | -0.0475 | 109.4146
5 | 0.7477 | 0.00654 | -0.0479 | 114.3272
5.5 | 0.8038 | 0.00674 | -0.0483 | 119.2582
6 | 0.8592 | 0.00699 | -0.0487 | 122.9185
6.5 | 0.9145 | 0.00723 | -0.0489 | 126.4869
7 | 0.9694 | 0.00747 | -0.0492 | 129.7724
7.5 | 1.0233 | 0.00778 | -0.0493 | 131.5296
8 | 1.077 | 0.00807 | -0.0493 | 133.4572
8.5 | 1.1303 | 0.00837 | -0.0493 | 135.0418
9 | 1.1827 | 0.00869 | -0.0492 | 136.099
9.5 | 1.2337 | 0.00909 | -0.0488 | 135.7206
10 | 1.2841 | 0.00949 | -0.0483 | 135.3109
10.5 | 1.3343 | 0.00986 | -0.0478 | 135.3245
11 | 1.3832 | 0.01026 | -0.0472 | 134.8148
11.5 | 1.4305 | 0.01071 | -0.0462 | 133.5668
12 | 1.4753 | 0.01123 | -0.0449 | 131.3713
12.5 | 1.5174 | 0.01182 | -0.0431 | 128.3756
13 | 1.5537 | 0.01236 | -0.0402 | 125.7039
13.5 | 1.5822 | 0.01294 | -0.0359 | 122.272
14 | 1.6122 | 0.01362 | -0.0322 | 118.37
14.5 | 1.6419 | 0.01441 | -0.0288 | 113.9417
15 | 1.6712 | 0.01531 | -0.0257 | 109.1574
15.5 | 1.6983 | 0.01636 | -0.0225 | 103.8081
16 | 1.7201 | 0.01752 | -0.0187 | 98.1792
16.5 | 1.7422 | 0.01912 | -0.0156 | 91.1192
17 | 1.7631 | 0.02092 | -0.0127 | 84.2782
17.5 | 1.7854 | 0.02271 | -0.0102 | 78.6173
18 | 1.8069 | 0.02468 | -0.008 | 73.2131
18.5 | 1.8264 | 0.02688 | -0.006 | 67.9464
19 | 1.8441 | 0.02935 | -0.0042 | 62.8313
19.5 | 1.8607 | 0.03205 | -0.0026 | 58.0562
20 | 1.8739 | 0.03521 | -0.0013 | 53.2207

## 147. Re 20M Mach 0.10 (1)
BIGFOIL.COM POLAR EXPORT
NACA65-214
NACA65-214 |  |  |  | Cl Max: | 1.218 | at alpha= | 11 | deg
JavaFoil+Calcfoil stall+Eppler ext transition |  |  |  | L/D Max: | 132.062 | at alpha= | 9.5 | deg
Re: | 20000000 |  |  | Cd Min: | 0.00518 | at alpha= | -1.5 | deg
Mach: | 0.1 |  |  | Cl=0 at alpha= | -1.7869 | deg
|  |  |  | @ Cl=0.1, Cd= | 0.0052627
|  |  |  | @ Cl=0.4, Cd= | 0.0055438
|  |  |  | @ Cl=0.6, Cd= | 0.0066076
alpha (deg) | Cl | Cd | Cm | Cl/Cd
-18 | -0.678 | 0.1324 | -0.009 | -5.123
-17.5 | -0.703 | 0.12136 | -0.009 | -5.79
-17 | -0.727 | 0.11073 | -0.011 | -6.567
-16.5 | -0.788 | 0.06708 | -0.014 | -11.752
-16 | -0.783 | 0.08286 | -0.013 | -9.451
-15.5 | -0.879 | 0.03087 | -0.018 | -28.478
-15 | -0.916 | 0.02155 | -0.019 | -42.526
-14.5 | -0.932 | 0.01965 | -0.02 | -47.421
-14 | -0.949 | 0.01668 | -0.021 | -56.895
-13.5 | -0.958 | 0.01505 | -0.022 | -63.605
-13 | -0.96 | 0.01315 | -0.023 | -73.012
-12.5 | -0.955 | 0.01215 | -0.024 | -78.57
-12 | -0.945 | 0.01123 | -0.025 | -84.147
-11.5 | -0.929 | 0.01059 | -0.026 | -87.735
-11 | -0.91 | 0.01004 | -0.027 | -90.619
-10.5 | -0.885 | 0.00947 | -0.027 | -93.475
-10 | -0.857 | 0.00907 | -0.028 | -94.491
-9.5 | -0.824 | 0.00799 | -0.029 | -103.121
-9 | -0.789 | 0.00853 | -0.03 | -92.457
-8.5 | -0.747 | 0.0081 | -0.031 | -92.175
-8 | -0.702 | 0.00775 | -0.032 | -90.625
-7.5 | -0.654 | 0.00743 | -0.033 | -88.099
-7 | -0.604 | 0.00718 | -0.034 | -84.169
-6.5 | -0.551 | 0.00692 | -0.034 | -79.727
-6 | -0.497 | 0.00674 | -0.035 | -73.788
-5.5 | -0.441 | 0.00658 | -0.036 | -67.105
-5 | -0.384 | 0.0064 | -0.037 | -59.977
-4.5 | -0.326 | 0.00624 | -0.038 | -52.2
-4 | -0.267 | 0.00618 | -0.039 | -43.128
-3.5 | -0.207 | 0.00605 | -0.039 | -34.194
-3 | -0.147 | 0.00591 | -0.04 | -24.843
-2.5 | -0.087 | 0.00581 | -0.041 | -14.898
-2 | -0.026 | 0.00533 | -0.042 | -4.874
-1.5 | 0.035 | 0.00518 | -0.043 | 6.713
-1 | 0.096 | 0.00526 | -0.044 | 18.154
-0.5 | 0.156 | 0.0053 | -0.044 | 29.519
0 | 0.217 | 0.00527 | -0.045 | 41.223
0.5 | 0.278 | 0.00538 | -0.046 | 51.682
1 | 0.339 | 0.00537 | -0.047 | 63.12
1.5 | 0.399 | 0.00554 | -0.048 | 72.053
2 | 0.459 | 0.00577 | -0.048 | 79.576
2.5 | 0.519 | 0.00599 | -0.049 | 86.541
3 | 0.578 | 0.00641 | -0.05 | 90.198
3.5 | 0.637 | 0.00694 | -0.051 | 91.743
4 | 0.695 | 0.00712 | -0.052 | 97.522
4.5 | 0.751 | 0.0074 | -0.052 | 101.573
5 | 0.807 | 0.00762 | -0.053 | 105.875
5.5 | 0.86 | 0.00784 | -0.054 | 109.717
6 | 0.912 | 0.00812 | -0.055 | 112.283
6.5 | 0.962 | 0.00849 | -0.055 | 113.344
7 | 1.008 | 0.00823 | -0.056 | 122.505
7.5 | 1.052 | 0.00859 | -0.057 | 122.529
8 | 1.094 | 0.00891 | -0.058 | 122.676
8.5 | 1.129 | 0.00879 | -0.058 | 128.406
9 | 1.158 | 0.00916 | -0.059 | 126.481
9.5 | 1.182 | 0.00895 | -0.06 | 132.062
10 | 1.2 | 0.01095 | -0.06 | 109.626
10.5 | 1.212 | 0.01148 | -0.061 | 105.502
11 | 1.218 | 0.01207 | -0.061 | 100.903
11.5 | 1.218 | 0.01266 | -0.062 | 96.176
12 | 1.212 | 0.01339 | -0.062 | 90.54
12.5 | 1.201 | 0.01441 | -0.063 | 83.337
13 | 1.184 | 0.01545 | -0.063 | 76.598
13.5 | 1.163 | 0.0164 | -0.064 | 70.905
14 | 1.135 | 0.01809 | -0.064 | 62.744
14.5 | 1.104 | 0.01989 | -0.064 | 55.513
15 | 1.052 | 0.0268 | -0.063 | 39.26
15.5 | 0.999 | 0.0359 | -0.061 | 27.834
16 | 0.969 | 0.03733 | -0.062 | 25.956

## 148. Re 20M Mach 0.10 (2)
BIGFOIL.COM POLAR EXPORT
NACA65-214
NACA65-214 |  |  |  | Cl Max: | 1.8669 | at alpha= | 20 | deg
XFOIL ncrit=9 |  |  |  | L/D Max: | 135.547 | at alpha= | 9 | deg
Re: | 20000000 |  |  | Cd Min: | 0.03841 | at alpha= | 20 | deg
Mach: | 0.1 |  |  | Cl=0 at alpha= | -1.6412 | deg
|  |  |  | @ Cl=0.1, Cd= | 0.0042102
|  |  |  | @ Cl=0.4, Cd= | 0.0049943
|  |  |  | @ Cl=0.6, Cd= | 0.0059979
alpha (deg) | Cl | Cd | Cm | Cl/Cd
-20 | -1.7374 | 0.02941 | -0.054 | -59.0751
-19.5 | -1.7218 | 0.02649 | -0.053 | -64.9981
-19 | -1.7097 | 0.02345 | -0.0515 | -72.9083
-18.5 | -1.6877 | 0.02125 | -0.05 | -79.4212
-18 | -1.6599 | 0.01947 | -0.0486 | -85.2542
-17.5 | -1.6178 | 0.0178 | -0.0496 | -90.8876
-17 | -1.5978 | 0.01648 | -0.0456 | -96.9539
-16.5 | -1.5073 | 0.01515 | -0.0551 | -99.4917
-16 | -1.473 | 0.01427 | -0.0531 | -103.2235
-15.5 | -1.4464 | 0.01347 | -0.0493 | -107.3794
-15 | -1.4219 | 0.01276 | -0.0446 | -111.4342
-14.5 | -1.3924 | 0.01222 | -0.0404 | -113.9444
-13.5 | -1.3055 | 0.01118 | -0.0371 | -116.771
-13 | -1.261 | 0.01054 | -0.0355 | -119.6395
-12.5 | -1.2135 | 0.01001 | -0.0345 | -121.2288
-12 | -1.1642 | 0.00954 | -0.0337 | -122.0335
-11.5 | -1.113 | 0.00915 | -0.0332 | -121.6393
-11 | -1.0606 | 0.00879 | -0.033 | -120.6598
-10.5 | -1.0075 | 0.00845 | -0.0328 | -119.2308
-10 | -0.9537 | 0.00814 | -0.0327 | -117.1622
-9.5 | -0.8992 | 0.00783 | -0.0328 | -114.8404
-9 | -0.8448 | 0.0075 | -0.0328 | -112.64
-8.5 | -0.7898 | 0.00718 | -0.033 | -110
-8 | -0.734 | 0.0069 | -0.0333 | -106.3768
-6.5 | -0.564 | 0.00626 | -0.0345 | -90.0958
-6 | -0.5067 | 0.00603 | -0.0351 | -84.0299
-5.5 | -0.4492 | 0.00587 | -0.0357 | -76.5247
-5 | -0.3912 | 0.0057 | -0.0363 | -68.6316
-4.5 | -0.3333 | 0.00554 | -0.037 | -60.1625
-4 | -0.2749 | 0.00539 | -0.0377 | -51.0019
-3.5 | -0.2166 | 0.00525 | -0.0384 | -41.2571
-3 | -0.1581 | 0.00511 | -0.0392 | -30.9393
-2.5 | -0.0998 | 0.00498 | -0.0399 | -20.0402
-2 | -0.0418 | 0.00478 | -0.0406 | -8.7448
-1 | 0.0747 | 0.00435 | -0.0422 | 17.1724
-0.5 | 0.1326 | 0.00403 | -0.0431 | 32.9032
0 | 0.1903 | 0.00351 | -0.0442 | 54.2165
0.5 | 0.2478 | 0.00362 | -0.0448 | 68.453
1 | 0.3019 | 0.00417 | -0.045 | 72.3981
1.5 | 0.3558 | 0.00476 | -0.0451 | 74.7479
2 | 0.4124 | 0.00506 | -0.0455 | 81.502
2.5 | 0.469 | 0.00533 | -0.046 | 87.9925
3 | 0.5252 | 0.00564 | -0.0463 | 93.1206
3.5 | 0.5816 | 0.00593 | -0.0467 | 98.0776
4 | 0.6385 | 0.00614 | -0.0472 | 103.9902
4.5 | 0.6955 | 0.00634 | -0.0476 | 109.7003
5 | 0.752 | 0.00656 | -0.048 | 114.6341
5.5 | 0.8085 | 0.00677 | -0.0484 | 119.4239
6 | 0.8643 | 0.00702 | -0.0487 | 123.1197
6.5 | 0.92 | 0.00726 | -0.0489 | 126.7218
7 | 0.9753 | 0.00751 | -0.0491 | 129.8668
7.5 | 1.0295 | 0.00783 | -0.0491 | 131.4815
8 | 1.0838 | 0.00812 | -0.0491 | 133.4729
8.5 | 1.1375 | 0.00842 | -0.049 | 135.095
9 | 1.1901 | 0.00878 | -0.0487 | 135.5467
9.5 | 1.2414 | 0.00919 | -0.0482 | 135.0816
10 | 1.2923 | 0.00958 | -0.0476 | 134.8956
10.5 | 1.3427 | 0.00997 | -0.0469 | 134.674
11 | 1.3918 | 0.01039 | -0.0461 | 133.9557
11.5 | 1.4387 | 0.01088 | -0.0448 | 132.2335
12 | 1.4828 | 0.01145 | -0.0431 | 129.5022
12.5 | 1.5244 | 0.01205 | -0.041 | 126.5062
13 | 1.5549 | 0.01258 | -0.0366 | 123.601
13.5 | 1.5851 | 0.01323 | -0.0326 | 119.811
14 | 1.6156 | 0.01399 | -0.029 | 115.4825
14.5 | 1.645 | 0.01489 | -0.0255 | 110.4768
15 | 1.674 | 0.01592 | -0.0222 | 105.1508
15.5 | 1.6995 | 0.01715 | -0.0187 | 99.0962
16 | 1.7206 | 0.01851 | -0.0148 | 92.9552
16.5 | 1.7429 | 0.02024 | -0.0117 | 86.1117
17 | 1.7659 | 0.02206 | -0.009 | 80.0499
17.5 | 1.7879 | 0.02403 | -0.0065 | 74.4028
18 | 1.8085 | 0.02622 | -0.0043 | 68.9741
18.5 | 1.8268 | 0.02871 | -0.0022 | 63.6294
19 | 1.8434 | 0.03148 | -0.0004 | 58.5578
19.5 | 1.8579 | 0.03462 | 0.0011 | 53.6655
20 | 1.8669 | 0.03841 | 0.0024 | 48.6045

## 149. Re 20M Mach 0.25 (1)
BIGFOIL.COM POLAR EXPORT
NACA65-214
NACA65-214 |  |  |  | Cl Max: | 1.166 | at alpha= | 10 | deg
JavaFoil+Calcfoil stall+Eppler ext transition |  |  |  | L/D Max: | 124.794 | at alpha= | 8 | deg
Re: | 20000000 |  |  | Cd Min: | 0.00518 | at alpha= | -1 | deg
Mach: | 0.25 |  |  | Cl=0 at alpha= | -1.7857 | deg
|  |  |  | @ Cl=0.1, Cd= | 0.0051835
|  |  |  | @ Cl=0.4, Cd= | 0.0055693
|  |  |  | @ Cl=0.6, Cd= | 0.10679
alpha (deg) | Cl | Cd | Cm | Cl/Cd
-16.5 | -0.43 | 0.12612 | -0.009 | -3.406
-16 | -0.485 | 0.11838 | -0.01 | -4.094
-15.5 | -0.536 | 0.10755 | -0.011 | -4.985
-15 | -0.584 | 0.09916 | -0.012 | -5.892
-14.5 | -0.627 | 0.09182 | -0.013 | -6.83
-14 | -0.669 | 0.08141 | -0.014 | -8.217
-13.5 | -0.703 | 0.07336 | -0.016 | -9.577
-13 | -0.81 | 0.02327 | -0.022 | -34.804
-12.5 | -0.851 | 0.01528 | -0.024 | -55.656
-12 | -0.866 | 0.01313 | -0.025 | -65.97
-11.5 | -0.871 | 0.01192 | -0.026 | -73.059
-11 | -0.869 | 0.01088 | -0.027 | -79.863
-10.5 | -0.858 | 0.01018 | -0.028 | -84.268
-10 | -0.84 | 0.00967 | -0.029 | -86.845
-9.5 | -0.816 | 0.00912 | -0.03 | -89.486
-9 | -0.786 | 0.00868 | -0.031 | -90.535
-8.5 | -0.752 | 0.00846 | -0.032 | -88.898
-8 | -0.71 | 0.00803 | -0.033 | -88.509
-7.5 | -0.665 | 0.00767 | -0.034 | -86.62
-7 | -0.616 | 0.0074 | -0.034 | -83.192
-6.5 | -0.563 | 0.00716 | -0.035 | -78.65
-6 | -0.509 | 0.00688 | -0.036 | -73.913
-5.5 | -0.452 | 0.00669 | -0.037 | -67.607
-5 | -0.394 | 0.00652 | -0.038 | -60.445
-4.5 | -0.334 | 0.00634 | -0.039 | -52.706
-4 | -0.274 | 0.00619 | -0.04 | -44.174
-3.5 | -0.212 | 0.00608 | -0.04 | -34.957
-3 | -0.151 | 0.006 | -0.041 | -25.153
-2.5 | -0.089 | 0.00585 | -0.042 | -15.184
-2 | -0.027 | 0.00537 | -0.043 | -4.966
-1.5 | 0.036 | 0.00522 | -0.044 | 6.842
-1 | 0.098 | 0.00518 | -0.045 | 18.943
-0.5 | 0.161 | 0.00529 | -0.046 | 30.382
0 | 0.223 | 0.0053 | -0.046 | 42.148
0.5 | 0.286 | 0.00539 | -0.047 | 52.982
1 | 0.348 | 0.00541 | -0.048 | 64.32
1.5 | 0.41 | 0.0056 | -0.049 | 73.246
2 | 0.471 | 0.00587 | -0.05 | 80.305
2.5 | 0.533 | 0.00611 | -0.051 | 87.189
3 | 0.594 | 0.00681 | -0.051 | 87.101
3.5 | 0.654 | 0.00707 | -0.052 | 92.46
4 | 0.713 | 0.00731 | -0.053 | 97.559
4.5 | 0.771 | 0.00756 | -0.054 | 101.877
5 | 0.827 | 0.00779 | -0.055 | 106.118
5.5 | 0.881 | 0.00814 | -0.055 | 108.167
6 | 0.933 | 0.00842 | -0.056 | 110.775
6.5 | 0.98 | 0.00824 | -0.057 | 119.054
7 | 1.026 | 0.00863 | -0.058 | 118.913
7.5 | 1.067 | 0.00896 | -0.058 | 119.065
8 | 1.104 | 0.00885 | -0.059 | 124.794
8.5 | 1.133 | 0.00919 | -0.06 | 123.204
9 | 1.152 | 0.01064 | -0.06 | 108.323
9.5 | 1.163 | 0.01118 | -0.061 | 104.068
10 | 1.166 | 0.01178 | -0.062 | 98.987
10.5 | 1.159 | 0.01244 | -0.062 | 93.13
11 | 1.143 | 0.01316 | -0.063 | 86.849
11.5 | 1.116 | 0.01418 | -0.063 | 78.717
12 | 1.078 | 0.01563 | -0.064 | 68.968
12.5 | 1.033 | 0.01687 | -0.064 | 61.214
13 | 0.957 | 0.02303 | -0.062 | 41.56
13.5 | 0.87 | 0.03446 | -0.06 | 25.237
14 | 0.723 | 0.08995 | -0.04 | 8.041
14.5 | 0.661 | 0.10014 | -0.037 | 6.599
15 | 0.598 | 0.10679 | -0.037 | 5.598

## 150. Re 20M Mach 0.25 (2)
BIGFOIL.COM POLAR EXPORT
NACA65-214
NACA65-214 |  |  |  | Cl Max: | 1.7945 | at alpha= | 18.5 | deg
XFOIL ncrit=9 |  |  |  | L/D Max: | 133.614 | at alpha= | 8.5 | deg
Re: | 20000000 |  |  | Cd Min: | 0.0658 | at alpha= | 20 | deg
Mach: | 0.25 |  |  | Cl=0 at alpha= | -1.6406 | deg
|  |  |  | @ Cl=0.1, Cd= | 0.0042019
|  |  |  | @ Cl=0.4, Cd= | 0.0049444
|  |  |  | @ Cl=0.6, Cd= | 0.0060133
alpha (deg) | Cl | Cd | Cm | Cl/Cd
-20 | -1.5832 | 0.06082 | -0.0661 | -26.0309
-19.5 | -1.6113 | 0.05126 | -0.0699 | -31.4339
-19 | -1.6256 | 0.04375 | -0.0716 | -37.1566
-18.5 | -1.6341 | 0.03737 | -0.072 | -43.7276
-18 | -1.628 | 0.03266 | -0.0713 | -49.8469
-17.5 | -1.6292 | 0.02779 | -0.0697 | -58.6254
-17 | -1.5915 | 0.024 | -0.0717 | -66.3125
-16.5 | -1.5877 | 0.02153 | -0.0656 | -73.7436
-16 | -1.4921 | 0.01859 | -0.0754 | -80.2636
-15.5 | -1.4549 | 0.01696 | -0.0734 | -85.7842
-15 | -1.4283 | 0.01556 | -0.0689 | -91.7931
-14.5 | -1.3974 | 0.01445 | -0.0645 | -96.7059
-14 | -1.3679 | 0.0134 | -0.0597 | -102.0821
-13.5 | -1.3374 | 0.01271 | -0.0543 | -105.2242
-13 | -1.3034 | 0.01199 | -0.0493 | -108.7073
-12.5 | -1.2589 | 0.01121 | -0.0461 | -112.3015
-12 | -1.2102 | 0.01053 | -0.0437 | -114.9288
-11.5 | -1.1591 | 0.00992 | -0.0417 | -116.8448
-11 | -1.1053 | 0.0094 | -0.0402 | -117.5851
-10.5 | -1.0499 | 0.00895 | -0.039 | -117.3073
-10 | -0.9935 | 0.00856 | -0.0381 | -116.0631
-9.5 | -0.9363 | 0.00819 | -0.0375 | -114.3223
-9 | -0.8785 | 0.00784 | -0.037 | -112.0536
-8.5 | -0.8208 | 0.00749 | -0.0366 | -109.5861
-8 | -0.7626 | 0.00714 | -0.0363 | -106.8067
-7.5 | -0.7039 | 0.00686 | -0.0363 | -102.6093
-7 | -0.6444 | 0.00662 | -0.0364 | -97.3414
-6.5 | -0.5848 | 0.0064 | -0.0366 | -91.375
-6 | -0.5253 | 0.00616 | -0.0369 | -85.276
-5.5 | -0.4654 | 0.00595 | -0.0373 | -78.2185
-5 | -0.4051 | 0.00578 | -0.0378 | -70.0865
-4.5 | -0.345 | 0.0056 | -0.0383 | -61.6071
-4 | -0.2845 | 0.00544 | -0.0389 | -52.2978
-3.5 | -0.2241 | 0.0053 | -0.0396 | -42.283
-3 | -0.1635 | 0.00515 | -0.0403 | -31.7476
-2.5 | -0.1032 | 0.00502 | -0.0411 | -20.5578
-2 | -0.0432 | 0.00481 | -0.0418 | -8.9813
-1.5 | 0.0169 | 0.00456 | -0.0426 | 3.7061
-1 | 0.0771 | 0.00434 | -0.0434 | 17.765
-0.5 | 0.1368 | 0.00398 | -0.0443 | 34.3719
0 | 0.1963 | 0.00346 | -0.0454 | 56.7341
0.5 | 0.2563 | 0.00354 | -0.0462 | 72.4011
1 | 0.3115 | 0.00415 | -0.0462 | 75.0602
1.5 | 0.3669 | 0.00475 | -0.0462 | 77.2421
2 | 0.4248 | 0.00509 | -0.0466 | 83.4578
3 | 0.5407 | 0.00574 | -0.0472 | 94.1986
3.5 | 0.5992 | 0.00601 | -0.0475 | 99.7005
4 | 0.658 | 0.00625 | -0.0478 | 105.28
4.5 | 0.7171 | 0.00645 | -0.0482 | 111.1783
5 | 0.7758 | 0.00668 | -0.0484 | 116.1377
5.5 | 0.8343 | 0.00691 | -0.0485 | 120.7381
6 | 0.8923 | 0.00719 | -0.0485 | 124.1029
6.5 | 0.9503 | 0.00744 | -0.0485 | 127.7285
7 | 1.0073 | 0.00776 | -0.0482 | 129.8067
7.5 | 1.0641 | 0.00809 | -0.0478 | 131.5328
8 | 1.1206 | 0.00841 | -0.0473 | 133.2461
8.5 | 1.1758 | 0.0088 | -0.0465 | 133.6136
9 | 1.2297 | 0.00924 | -0.0454 | 133.0844
10 | 1.3359 | 0.01012 | -0.0427 | 132.0059
10.5 | 1.3864 | 0.01063 | -0.0408 | 130.4233
11 | 1.4334 | 0.01124 | -0.0383 | 127.5267
11.5 | 1.4713 | 0.01188 | -0.034 | 123.8468
12 | 1.5038 | 0.01254 | -0.0288 | 119.9203
12.5 | 1.5376 | 0.01334 | -0.0242 | 115.2624
13 | 1.5703 | 0.01433 | -0.0198 | 109.5813
13.5 | 1.6007 | 0.01555 | -0.0154 | 102.9389
14 | 1.6294 | 0.01699 | -0.0111 | 95.9035
14.5 | 1.6563 | 0.01866 | -0.0069 | 88.7621
15 | 1.6853 | 0.02034 | -0.0032 | 82.8564
17 | 1.7679 | 0.03052 | 0.0106 | 57.926
17.5 | 1.7818 | 0.03421 | 0.0131 | 52.0842
18 | 1.7889 | 0.03875 | 0.0151 | 46.1652
18.5 | 1.7945 | 0.04381 | 0.0164 | 40.961
19 | 1.7936 | 0.04985 | 0.0168 | 35.9799
19.5 | 1.7826 | 0.05742 | 0.0161 | 31.0449
20 | 1.7698 | 0.0658 | 0.0141 | 26.8967

## 151. Re 20M Mach 0.50 (1)
BIGFOIL.COM POLAR EXPORT
NACA65-214
NACA65-214 |  |  |  | Cl Max: | 1.186 | at alpha= | 20 | deg
JavaFoil+Calcfoil stall+Eppler ext transition |  |  |  | L/D Max: | 114.98 | at alpha= | 5.5 | deg
Re: | 20000000 |  |  | Cd Min: | 0.00526 | at alpha= | -1 | deg
Mach: | 0.5 |  |  | Cl=0 at alpha= | -1.7857 | deg
|  |  |  | @ Cl=0.1, Cd= | 0.0052743
|  |  |  | @ Cl=0.4, Cd= | 0.005654
|  |  |  | @ Cl=0.6, Cd= | 0.0066242
alpha (deg) | Cl | Cd | Cm | Cl/Cd
-20 | -1.003 | 0.18034 | -0.009 | -5.562
-19.5 | -0.975 | 0.17936 | -0.009 | -5.436
-19 | -0.947 | 0.17221 | -0.01 | -5.501
-18.5 | -0.922 | 0.15607 | -0.01 | -5.91
-18 | -0.895 | 0.14803 | -0.011 | -6.044
-17.5 | -0.867 | 0.14804 | -0.011 | -5.854
-17 | -0.839 | 0.14065 | -0.011 | -5.962
-16.5 | -0.812 | 0.13049 | -0.012 | -6.222
-16 | -0.786 | 0.12105 | -0.012 | -6.492
-15.5 | -0.76 | 0.10775 | -0.013 | -7.052
-15 | -0.734 | 0.09983 | -0.014 | -7.355
-14.5 | -0.712 | 0.08966 | -0.015 | -7.936
-14 | -0.7 | 0.07098 | -0.018 | -9.865
-13.5 | -0.651 | 0.08759 | -0.015 | -7.43
-13 | -0.639 | 0.06872 | -0.019 | -9.295
-12.5 | -0.691 | 0.02093 | -0.026 | -33.027
-12 | -0.671 | 0.01653 | -0.028 | -40.586
-11.5 | -0.642 | 0.01476 | -0.029 | -43.524
-11 | -0.509 | 0.07428 | -0.015 | -6.847
-10.5 | -0.484 | 0.06416 | -0.018 | -7.548
-10 | -0.544 | 0.01362 | -0.032 | -39.925
-9.5 | -0.515 | 0.01217 | -0.033 | -42.35
-9 | -0.486 | 0.01072 | -0.034 | -45.338
-8.5 | -0.372 | 0.05223 | -0.018 | -7.125
-8 | -0.417 | 0.01058 | -0.036 | -39.413
-7.5 | -0.615 | 0.00947 | -0.037 | -64.972
-7 | -0.621 | 0.00872 | -0.038 | -71.261
-6.5 | -0.593 | 0.00805 | -0.039 | -73.683
-6 | -0.549 | 0.00731 | -0.04 | -75.03
-5.5 | -0.495 | 0.00746 | -0.041 | -66.354
-5 | -0.435 | 0.00722 | -0.042 | -60.285
-4.5 | -0.371 | 0.00685 | -0.043 | -54.11
-4 | -0.304 | 0.00665 | -0.044 | -45.738
-3.5 | -0.237 | 0.00647 | -0.045 | -36.574
-3 | -0.168 | 0.00631 | -0.046 | -26.671
-2.5 | -0.099 | 0.00612 | -0.047 | -16.226
-2 | -0.03 | 0.00558 | -0.048 | -5.338
-1.5 | 0.04 | 0.00536 | -0.049 | 7.447
-1 | 0.11 | 0.00526 | -0.05 | 20.874
-0.5 | 0.18 | 0.00544 | -0.051 | 33.031
0 | 0.25 | 0.00545 | -0.052 | 45.758
0.5 | 0.319 | 0.00547 | -0.053 | 58.342
1 | 0.389 | 0.00561 | -0.054 | 69.321
1.5 | 0.459 | 0.00589 | -0.055 | 77.903
2 | 0.526 | 0.00624 | -0.056 | 84.421
2.5 | 0.595 | 0.00656 | -0.056 | 90.7
3 | 0.662 | 0.00742 | -0.057 | 89.245
3.5 | 0.728 | 0.00775 | -0.058 | 93.953
4 | 0.791 | 0.00765 | -0.059 | 103.475
4.5 | 0.851 | 0.008 | -0.06 | 106.412
5 | 0.907 | 0.00834 | -0.061 | 108.731
5.5 | 0.956 | 0.00831 | -0.062 | 114.98
6 | 0.994 | 0.00881 | -0.063 | 112.909
6.5 | 1.016 | 0.01025 | -0.063 | 99.132
7 | 1.008 | 0.01099 | -0.064 | 91.784
7.5 | 0.92 | 0.01211 | -0.065 | 75.963
8 | 0.658 | 0.01308 | -0.065 | 50.335
8.5 | 0.565 | 0.05529 | -0.033 | 10.225
9 | 0.724 | 0.01363 | -0.067 | 53.103
9.5 | 0.754 | 0.01479 | -0.067 | 50.953
10 | 0.781 | 0.01651 | -0.068 | 47.33
10.5 | 0.688 | 0.06119 | -0.046 | 11.237
11 | 0.846 | 0.01689 | -0.069 | 50.108
11.5 | 0.874 | 0.01869 | -0.07 | 46.754
12 | 0.9 | 0.02091 | -0.07 | 43.033
12.5 | 0.907 | 0.02833 | -0.068 | 32.012
13 | 0.821 | 0.08286 | -0.047 | 9.905
13.5 | 0.864 | 0.07569 | -0.053 | 11.418
14 | 0.868 | 0.09649 | -0.045 | 8.997
14.5 | 0.893 | 0.10875 | -0.044 | 8.207
15 | 0.92 | 0.11562 | -0.046 | 7.96
15.5 | 0.944 | 0.12895 | -0.044 | 7.32
16 | 0.971 | 0.13462 | -0.045 | 7.214
16.5 | 0.999 | 0.1393 | -0.047 | 7.171
17 | 1.027 | 0.14282 | -0.048 | 7.194
17.5 | 1.052 | 0.15673 | -0.048 | 6.712
18 | 1.079 | 0.15872 | -0.049 | 6.801
18.5 | 1.108 | 0.16415 | -0.051 | 6.749
19 | 1.135 | 0.17212 | -0.052 | 6.594
19.5 | 1.159 | 0.19176 | -0.051 | 6.045
20 | 1.186 | 0.1966 | -0.052 | 6.033

## 152. Re 20M Mach 0.50 (2)
BIGFOIL.COM POLAR EXPORT
NACA65-214
NACA65-214 |  |  |  | Cl Max: | 1.242 | at alpha= | 8.5 | deg
XFOIL ncrit=9 |  |  |  | L/D Max: | 126.626 | at alpha= | 7 | deg
Re: | 20000000 |  |  | Cd Min: | 0.1082 | at alpha= | 13.5 | deg
Mach: | 0.5 |  |  | Cl=0 at alpha= | -1.6393 | deg
|  |  |  | @ Cl=0.1, Cd= | 0.0042672
|  |  |  | @ Cl=0.4, Cd= | 0.0043772
|  |  |  | @ Cl=0.6, Cd= | 0.0060961
alpha (deg) | Cl | Cd | Cm | Cl/Cd
-13.5 | -0.5944 | 0.10653 | -0.0559 | -5.5796
-13 | -0.6132 | 0.09358 | -0.0644 | -6.5527
-12.5 | -0.621 | 0.08251 | -0.0715 | -7.5264
-12 | -0.6322 | 0.06909 | -0.0806 | -9.1504
-11.5 | -0.6538 | 0.05686 | -0.0898 | -11.4984
-11 | -0.6832 | 0.04675 | -0.0957 | -14.6139
-10.5 | -0.7155 | 0.03833 | -0.098 | -18.6668
-10 | -0.7532 | 0.03092 | -0.0968 | -24.3596
-9.5 | -0.7905 | 0.02467 | -0.0918 | -32.043
-9 | -0.8241 | 0.01933 | -0.0832 | -42.6332
-8.5 | -0.8584 | 0.01446 | -0.0706 | -59.3638
-8 | -0.8518 | 0.01043 | -0.0611 | -81.6683
-7.5 | -0.8119 | 0.00848 | -0.0542 | -95.7429
-7 | -0.749 | 0.00762 | -0.0505 | -98.294
-6.5 | -0.6798 | 0.00713 | -0.0482 | -95.3436
-6 | -0.6091 | 0.00676 | -0.0468 | -90.1036
-5.5 | -0.5385 | 0.00646 | -0.0458 | -83.3591
-5 | -0.4681 | 0.00616 | -0.0451 | -75.9903
-4.5 | -0.3976 | 0.00594 | -0.0449 | -66.936
-4 | -0.3275 | 0.00573 | -0.0449 | -57.1553
-3.5 | -0.2574 | 0.00553 | -0.0452 | -46.5461
-3 | -0.1878 | 0.00537 | -0.0456 | -34.9721
-2.5 | -0.1181 | 0.00519 | -0.0463 | -22.7553
-2 | -0.0492 | 0.00498 | -0.0469 | -9.8795
-1 | 0.0872 | 0.00436 | -0.0485 | 20
-0.5 | 0.1548 | 0.00387 | -0.0496 | 40
0 | 0.2233 | 0.00336 | -0.0508 | 66.4583
0.5 | 0.2928 | 0.00341 | -0.0518 | 85.8651
1 | 0.3567 | 0.0039 | -0.0519 | 91.4615
2 | 0.4792 | 0.00525 | -0.0509 | 91.2762
3 | 0.6077 | 0.00615 | -0.0501 | 98.813
3.5 | 0.6747 | 0.00643 | -0.0499 | 104.93
4 | 0.7422 | 0.0067 | -0.0496 | 110.7761
4.5 | 0.8096 | 0.00699 | -0.0489 | 115.8226
5 | 0.8767 | 0.00731 | -0.0479 | 119.9316
5.5 | 0.9436 | 0.00765 | -0.0465 | 123.3464
6 | 1.0098 | 0.00803 | -0.0446 | 125.7534
6.5 | 1.0739 | 0.00849 | -0.0419 | 126.49
7 | 1.1371 | 0.00898 | -0.0386 | 126.6258
7.5 | 1.1948 | 0.00961 | -0.0339 | 124.3288
8 | 1.2277 | 0.01049 | -0.0249 | 117.0353
8.5 | 1.242 | 0.01239 | -0.0143 | 100.2421
9 | 1.2339 | 0.01588 | -0.0031 | 77.7015
9.5 | 1.2114 | 0.02137 | 0.0068 | 56.6869
10 | 1.1859 | 0.02795 | 0.0141 | 42.4293
10.5 | 1.1522 | 0.03556 | 0.0187 | 32.4016
11 | 1.1179 | 0.04413 | 0.0203 | 25.332
11.5 | 1.0813 | 0.05425 | 0.0186 | 19.9318
12 | 1.0485 | 0.06568 | 0.0138 | 15.9638
12.5 | 1.0201 | 0.0785 | 0.0063 | 12.9949
13 | 0.9954 | 0.09297 | -0.0038 | 10.7067
13.5 | 0.9773 | 0.1082 | -0.0146 | 9.0323