## index
index | Re | Mach | Datasource
1 | 50000 | 0 | JavaFoil+Calcfoil stall+Eppler ext transition
2 | 50000 | 0 | XFOIL ncrit=9
3 | 50000 | 0.1 | JavaFoil+Calcfoil stall+Eppler ext transition
4 | 50000 | 0.1 | XFOIL ncrit=9
5 | 50000 | 0.25 | JavaFoil+Calcfoil stall+Eppler ext transition
6 | 50000 | 0.25 | XFOIL ncrit=9
7 | 50000 | 0.5 | JavaFoil+Calcfoil stall+Eppler ext transition
8 | 50000 | 0.5 | XFOIL ncrit=9
9 | 100000 | 0 | JavaFoil+Calcfoil stall+Eppler ext transition
10 | 100000 | 0 | XFOIL ncrit=9
11 | 100000 | 0.1 | JavaFoil+Calcfoil stall+Eppler ext transition
12 | 100000 | 0.1 | XFOIL ncrit=9
13 | 100000 | 0.25 | JavaFoil+Calcfoil stall+Eppler ext transition
14 | 100000 | 0.25 | XFOIL ncrit=9
15 | 100000 | 0.5 | JavaFoil+Calcfoil stall+Eppler ext transition
16 | 100000 | 0.5 | XFOIL ncrit=9
17 | 250000 | 0 | JavaFoil+Calcfoil stall+Eppler ext transition
18 | 250000 | 0 | XFOIL ncrit=9
19 | 250000 | 0.1 | JavaFoil+Calcfoil stall+Eppler ext transition
20 | 250000 | 0.1 | XFOIL ncrit=9
21 | 250000 | 0.25 | JavaFoil+Calcfoil stall+Eppler ext transition
22 | 250000 | 0.25 | XFOIL ncrit=9
23 | 250000 | 0.5 | JavaFoil+Calcfoil stall+Eppler ext transition
24 | 250000 | 0.5 | XFOIL ncrit=9
25 | 500000 | 0 | JavaFoil+Calcfoil stall+Eppler ext transition
26 | 500000 | 0 | XFOIL ncrit=9
27 | 500000 | 0.1 | JavaFoil+Calcfoil stall+Eppler ext transition
28 | 500000 | 0.1 | XFOIL ncrit=9
29 | 500000 | 0.25 | JavaFoil+Calcfoil stall+Eppler ext transition
30 | 500000 | 0.25 | XFOIL ncrit=9
31 | 500000 | 0.5 | JavaFoil+Calcfoil stall+Eppler ext transition
32 | 500000 | 0.5 | XFOIL ncrit=9
33 | 750000 | 0 | JavaFoil+Calcfoil stall+Eppler ext transition
34 | 750000 | 0 | XFOIL ncrit=9
35 | 750000 | 0.1 | JavaFoil+Calcfoil stall+Eppler ext transition
36 | 750000 | 0.1 | XFOIL ncrit=9
37 | 750000 | 0.25 | JavaFoil+Calcfoil stall+Eppler ext transition
38 | 750000 | 0.25 | XFOIL ncrit=9
39 | 750000 | 0.5 | JavaFoil+Calcfoil stall+Eppler ext transition
40 | 750000 | 0.5 | XFOIL ncrit=9
41 | 1000000 | 0 | JavaFoil+Calcfoil stall+Eppler ext transition
42 | 1000000 | 0 | XFOIL ncrit=9
43 | 1000000 | 0.1 | JavaFoil+Calcfoil stall+Eppler ext transition
44 | 1000000 | 0.1 | XFOIL ncrit=9
45 | 1000000 | 0.25 | JavaFoil+Calcfoil stall+Eppler ext transition
46 | 1000000 | 0.25 | XFOIL ncrit=9
47 | 1000000 | 0.5 | JavaFoil+Calcfoil stall+Eppler ext transition
48 | 1000000 | 0.5 | XFOIL ncrit=9
49 | 2000000 | 0 | JavaFoil+Calcfoil stall+Eppler ext transition
50 | 2000000 | 0 | XFOIL ncrit=9
51 | 2000000 | 0.1 | JavaFoil+Calcfoil stall+Eppler ext transition
52 | 2000000 | 0.1 | XFOIL ncrit=9
53 | 2000000 | 0.25 | JavaFoil+Calcfoil stall+Eppler ext transition
54 | 2000000 | 0.25 | XFOIL ncrit=9
55 | 2000000 | 0.5 | JavaFoil+Calcfoil stall+Eppler ext transition
56 | 2000000 | 0.5 | XFOIL ncrit=9
57 | 3000000 | 0 | JavaFoil+Calcfoil stall+Eppler ext transition
58 | 3000000 | 0 | XFOIL ncrit=9
59 | 3000000 | 0.1 | JavaFoil+Calcfoil stall+Eppler ext transition
60 | 3000000 | 0.1 | XFOIL ncrit=9
61 | 3000000 | 0.25 | JavaFoil+Calcfoil stall+Eppler ext transition
62 | 3000000 | 0.25 | XFOIL ncrit=9
63 | 3000000 | 0.5 | JavaFoil+Calcfoil stall+Eppler ext transition
64 | 3000000 | 0.5 | XFOIL ncrit=9
65 | 4000000 | 0 | JavaFoil+Calcfoil stall+Eppler ext transition
66 | 4000000 | 0 | XFOIL ncrit=9
67 | 4000000 | 0.1 | JavaFoil+Calcfoil stall+Eppler ext transition
68 | 4000000 | 0.1 | XFOIL ncrit=9
69 | 4000000 | 0.25 | JavaFoil+Calcfoil stall+Eppler ext transition
70 | 4000000 | 0.25 | XFOIL ncrit=9
71 | 4000000 | 0.5 | JavaFoil+Calcfoil stall+Eppler ext transition
72 | 4000000 | 0.5 | XFOIL ncrit=9
73 | 5000000 | 0 | JavaFoil+Calcfoil stall+Eppler ext transition
74 | 5000000 | 0 | XFOIL ncrit=9
75 | 5000000 | 0.1 | JavaFoil+Calcfoil stall+Eppler ext transition
76 | 5000000 | 0.1 | XFOIL ncrit=9
77 | 5000000 | 0.25 | JavaFoil+Calcfoil stall+Eppler ext transition
78 | 5000000 | 0.25 | XFOIL ncrit=9
79 | 5000000 | 0.5 | JavaFoil+Calcfoil stall+Eppler ext transition
80 | 5000000 | 0.5 | XFOIL ncrit=9
81 | 6000000 | 0 | JavaFoil+Calcfoil stall+Eppler ext transition
82 | 6000000 | 0 | XFOIL ncrit=9
83 | 6000000 | 0.1 | JavaFoil+Calcfoil stall+Eppler ext transition
84 | 6000000 | 0.1 | XFOIL ncrit=9
85 | 6000000 | 0.25 | JavaFoil+Calcfoil stall+Eppler ext transition
86 | 6000000 | 0.25 | XFOIL ncrit=9
87 | 6000000 | 0.5 | JavaFoil+Calcfoil stall+Eppler ext transition
88 | 6000000 | 0.5 | XFOIL ncrit=9
89 | 7000000 | 0 | JavaFoil+Calcfoil stall+Eppler ext transition
90 | 7000000 | 0 | XFOIL ncrit=9
91 | 7000000 | 0.1 | JavaFoil+Calcfoil stall+Eppler ext transition
92 | 7000000 | 0.1 | XFOIL ncrit=9
93 | 7000000 | 0.25 | JavaFoil+Calcfoil stall+Eppler ext transition
94 | 7000000 | 0.25 | XFOIL ncrit=9
95 | 7000000 | 0.5 | JavaFoil+Calcfoil stall+Eppler ext transition
96 | 7000000 | 0.5 | XFOIL ncrit=9
97 | 8000000 | 0 | JavaFoil+Calcfoil stall+Eppler ext transition
98 | 8000000 | 0 | XFOIL ncrit=9
99 | 8000000 | 0.1 | JavaFoil+Calcfoil stall+Eppler ext transition
100 | 8000000 | 0.1 | XFOIL ncrit=9
101 | 8000000 | 0.25 | JavaFoil+Calcfoil stall+Eppler ext transition
102 | 8000000 | 0.25 | XFOIL ncrit=9
103 | 8000000 | 0.5 | JavaFoil+Calcfoil stall+Eppler ext transition
104 | 8000000 | 0.5 | XFOIL ncrit=9
105 | 10000000 | 0 | JavaFoil+Calcfoil stall+Eppler ext transition
106 | 10000000 | 0 | XFOIL ncrit=9
107 | 10000000 | 0.1 | JavaFoil+Calcfoil stall+Eppler ext transition
108 | 10000000 | 0.1 | XFOIL ncrit=9
109 | 10000000 | 0.25 | JavaFoil+Calcfoil stall+Eppler ext transition
110 | 10000000 | 0.25 | XFOIL ncrit=9
111 | 10000000 | 0.5 | JavaFoil+Calcfoil stall+Eppler ext transition
112 | 10000000 | 0.5 | XFOIL ncrit=9
113 | 12000000 | 0 | JavaFoil+Calcfoil stall+Eppler ext transition
114 | 12000000 | 0 | XFOIL ncrit=9
115 | 12000000 | 0.1 | JavaFoil+Calcfoil stall+Eppler ext transition
116 | 12000000 | 0.1 | XFOIL ncrit=9
117 | 12000000 | 0.25 | JavaFoil+Calcfoil stall+Eppler ext transition
118 | 12000000 | 0.25 | XFOIL ncrit=9
119 | 12000000 | 0.5 | JavaFoil+Calcfoil stall+Eppler ext transition
120 | 12000000 | 0.5 | XFOIL ncrit=9
121 | 14000000 | 0 | JavaFoil+Calcfoil stall+Eppler ext transition
122 | 14000000 | 0 | XFOIL ncrit=9
123 | 14000000 | 0.1 | JavaFoil+Calcfoil stall+Eppler ext transition
124 | 14000000 | 0.1 | XFOIL ncrit=9
125 | 14000000 | 0.25 | JavaFoil+Calcfoil stall+Eppler ext transition
126 | 14000000 | 0.25 | XFOIL ncrit=9
127 | 14000000 | 0.5 | JavaFoil+Calcfoil stall+Eppler ext transition
128 | 14000000 | 0.5 | XFOIL ncrit=9
129 | 16000000 | 0 | JavaFoil+Calcfoil stall+Eppler ext transition
130 | 16000000 | 0 | XFOIL ncrit=9
131 | 16000000 | 0.1 | JavaFoil+Calcfoil stall+Eppler ext transition
132 | 16000000 | 0.1 | XFOIL ncrit=9
133 | 16000000 | 0.25 | JavaFoil+Calcfoil stall+Eppler ext transition
134 | 16000000 | 0.25 | XFOIL ncrit=9
135 | 16000000 | 0.5 | JavaFoil+Calcfoil stall+Eppler ext transition
136 | 16000000 | 0.5 | XFOIL ncrit=9
137 | 18000000 | 0 | JavaFoil+Calcfoil stall+Eppler ext transition
138 | 18000000 | 0 | XFOIL ncrit=9
139 | 18000000 | 0.1 | JavaFoil+Calcfoil stall+Eppler ext transition
140 | 18000000 | 0.1 | XFOIL ncrit=9
141 | 18000000 | 0.25 | JavaFoil+Calcfoil stall+Eppler ext transition
142 | 18000000 | 0.25 | XFOIL ncrit=9
143 | 18000000 | 0.5 | JavaFoil+Calcfoil stall+Eppler ext transition
144 | 18000000 | 0.5 | XFOIL ncrit=9
145 | 20000000 | 0 | JavaFoil+Calcfoil stall+Eppler ext transition
146 | 20000000 | 0 | XFOIL ncrit=9
147 | 20000000 | 0.1 | JavaFoil+Calcfoil stall+Eppler ext transition
148 | 20000000 | 0.1 | XFOIL ncrit=9
149 | 20000000 | 0.25 | JavaFoil+Calcfoil stall+Eppler ext transition
150 | 20000000 | 0.25 | XFOIL ncrit=9
151 | 20000000 | 0.5 | JavaFoil+Calcfoil stall+Eppler ext transition
152 | 20000000 | 0.5 | XFOIL ncrit=9

## 1. Re 50k Mach 0.00 (1)
BIGFOIL.COM POLAR EXPORT
NACA67-518 a=0.2
NACA67-518 a=0.2 |  |  |  | Cl Max: | 1.529 | at alpha= | 11.5 | deg
JavaFoil+Calcfoil stall+Eppler ext transition |  |  |  | L/D Max: | 38.932 | at alpha= | 7.5 | deg
Re: | 50000 |  |  | Cd Min: | 0.02152 | at alpha= | -1 | deg
Mach: | 0 |  |  | Cl=0 at alpha= | -2.7768 | deg
|  |  |  | @ Cl=0.1, Cd= | 0.021713
|  |  |  | @ Cl=0.4, Cd= | 0.022077
|  |  |  | @ Cl=0.6, Cd= | 0.022976
alpha (deg) | Cl | Cd | Cm | Cl/Cd
-19.5 | -0.667 | 0.27998 | 0 | -2.383
-19 | -0.684 | 0.27047 | 0 | -2.53
-18.5 | -0.7 | 0.26027 | 0 | -2.691
-18 | -0.716 | 0.2509 | 0 | -2.853
-17.5 | -0.73 | 0.23376 | -0.001 | -3.124
-17 | -0.743 | 0.20426 | -0.001 | -3.638
-16.5 | -0.754 | 0.19859 | -0.001 | -3.798
-16 | -0.763 | 0.19022 | -0.001 | -4.013
-15.5 | -0.77 | 0.17625 | -0.002 | -4.371
-15 | -0.775 | 0.1547 | -0.002 | -5.01
-14.5 | -0.777 | 0.14486 | -0.002 | -5.362
-14 | -0.775 | 0.13512 | -0.003 | -5.739
-13.5 | -0.771 | 0.13025 | -0.003 | -5.919
-13 | -0.763 | 0.12168 | -0.003 | -6.272
-12.5 | -0.752 | 0.11326 | -0.003 | -6.639
-12 | -0.737 | 0.10201 | -0.004 | -7.226
-11.5 | -0.719 | 0.09873 | -0.004 | -7.28
-11 | -0.697 | 0.09118 | -0.004 | -7.641
-10.5 | -0.671 | 0.08491 | -0.005 | -7.907
-10 | -0.643 | 0.07969 | -0.005 | -8.064
-9.5 | -0.616 | 0.0747 | -0.011 | -8.245
-9 | -0.576 | 0.06952 | -0.006 | -8.285
-8.5 | -0.542 | 0.06586 | -0.013 | -8.232
-8 | -0.501 | 0.06139 | -0.014 | -8.161
-7.5 | -0.455 | 0.06228 | -0.013 | -7.304
-7 | -0.411 | 0.05896 | -0.013 | -6.967
-6.5 | -0.365 | 0.05545 | -0.014 | -6.59
-6 | -0.319 | 0.05273 | -0.015 | -6.049
-5.5 | -0.272 | 0.0498 | -0.016 | -5.453
-5 | -0.223 | 0.04746 | -0.017 | -4.704
-4.5 | -0.174 | 0.0453 | -0.018 | -3.849
-4 | -0.125 | 0.04333 | -0.019 | -2.881
-3.5 | -0.075 | 0.04172 | -0.019 | -1.796
-3 | -0.025 | 0.04011 | -0.021 | -0.615
-2.5 | 0.031 | 0.02184 | -0.04 | 1.44
-2 | 0.093 | 0.02173 | -0.041 | 4.278
-1.5 | 0.155 | 0.02158 | -0.043 | 7.163
-1 | 0.211 | 0.02152 | -0.043 | 9.82
-0.5 | 0.272 | 0.02158 | -0.044 | 12.582
0 | 0.331 | 0.02188 | -0.045 | 15.117
0.5 | 0.391 | 0.02205 | -0.047 | 17.716
1 | 0.448 | 0.02222 | -0.048 | 20.182
1.5 | 0.508 | 0.02248 | -0.049 | 22.586
2 | 0.567 | 0.02278 | -0.051 | 24.887
2.5 | 0.626 | 0.02313 | -0.052 | 27.066
3 | 0.685 | 0.0235 | -0.053 | 29.157
3.5 | 0.744 | 0.02393 | -0.055 | 31.111
4 | 0.805 | 0.02436 | -0.056 | 33.038
4.5 | 0.865 | 0.02496 | -0.058 | 34.646
5 | 0.924 | 0.02562 | -0.059 | 36.061
5.5 | 0.983 | 0.0264 | -0.061 | 37.253
6 | 1.041 | 0.02732 | -0.062 | 38.1
6.5 | 1.098 | 0.02845 | -0.064 | 38.594
7 | 1.153 | 0.02962 | -0.065 | 38.929
7.5 | 1.207 | 0.03101 | -0.066 | 38.932
8 | 1.258 | 0.03249 | -0.068 | 38.735
8.5 | 1.309 | 0.03651 | -0.069 | 35.842
9 | 1.355 | 0.038 | -0.071 | 35.651
9.5 | 1.398 | 0.03956 | -0.072 | 35.344
10 | 1.438 | 0.04125 | -0.073 | 34.852
10.5 | 1.24 | 0.07983 | -0.039 | 15.532
11 | 1.266 | 0.08548 | -0.038 | 14.814
11.5 | 1.529 | 0.04747 | -0.077 | 32.22
12 | 1.312 | 0.09659 | -0.04 | 13.589
12.5 | 1.327 | 0.10365 | -0.038 | 12.8
13 | 1.339 | 0.11196 | -0.037 | 11.962
13.5 | 1.348 | 0.12012 | -0.035 | 11.221
14 | 1.352 | 0.12764 | -0.031 | 10.59
14.5 | 1.354 | 0.1356 | -0.031 | 9.985
15 | 1.352 | 0.14507 | -0.031 | 9.321
15.5 | 1.347 | 0.15386 | -0.03 | 8.754
16 | 1.338 | 0.16256 | -0.03 | 8.233
16.5 | 1.326 | 0.17662 | -0.03 | 7.51

## 2. Re 50k Mach 0.00 (2)
BIGFOIL.COM POLAR EXPORT
NACA67-518 a=0.2
NACA67-518 a=0.2 |  |  |  | Cl Max: | 1.0728 | at alpha= | 14 | deg
XFOIL ncrit=9 |  |  |  | L/D Max: | 19.2739 | at alpha= | 13 | deg
Re: | 50000 |  |  | Cd Min: | 0.20318 | at alpha= | 19 | deg
Mach: | 0 |  |  | Cl=0 at alpha= | 0.99143 | deg
|  |  |  | @ Cl=0.1, Cd= | 0.068461
|  |  |  | @ Cl=0.4, Cd= | 0.081894
|  |  |  | @ Cl=0.6, Cd= | 0.096193
alpha (deg) | Cl | Cd | Cm | Cl/Cd
-10 | -0.477 | 0.13319 | -0.0141 | -3.5813
-9.5 | -0.4932 | 0.12833 | -0.0102 | -3.8432
-9 | -0.4797 | 0.12353 | -0.0054 | -3.8833
-8.5 | -0.4693 | 0.11948 | 0.0003 | -3.9279
-8 | -0.432 | 0.1164 | 0.0066 | -3.7113
-7.5 | -0.3747 | 0.11309 | 0.0098 | -3.3133
-7 | -0.3248 | 0.10959 | 0.0107 | -2.9638
-5 | -0.7983 | 0.06095 | 0.0314 | -13.0976
-4.5 | -0.7689 | 0.05617 | 0.0359 | -13.6888
-4 | -0.7338 | 0.05131 | 0.0386 | -14.3013
-3.5 | -0.6972 | 0.04815 | 0.0415 | -14.4798
-3 | -0.6551 | 0.04565 | 0.0436 | -14.3505
-2 | -0.1134 | 0.05601 | -0.0223 | -2.0246
-1.5 | -0.0929 | 0.05661 | -0.0187 | -1.6411
-1 | -0.0732 | 0.05734 | -0.0151 | -1.2766
-0.5 | -0.0539 | 0.0582 | -0.0116 | -0.92612
0 | -0.0353 | 0.05918 | -0.0082 | -0.59649
0.5 | -0.0172 | 0.06031 | -0.0048 | -0.28519
1 | 0.0003 | 0.06156 | -0.0016 | 0.0048733
1.5 | 0.0171 | 0.06296 | 0.0016 | 0.2716
2 | 0.0333 | 0.06448 | 0.0047 | 0.51644
2.5 | 0.0488 | 0.06615 | 0.0077 | 0.73772
3 | 0.1239 | 0.06954 | -0.0025 | 1.7817
3.5 | 0.1766 | 0.07254 | -0.0072 | 2.4345
4 | 0.2161 | 0.07525 | -0.0091 | 2.8718
4.5 | 0.2494 | 0.07796 | -0.0096 | 3.1991
5 | 0.2912 | 0.08115 | -0.0114 | 3.5884
5.5 | 0.3231 | 0.08318 | -0.011 | 3.8843
6 | 0.4188 | 0.08158 | -0.0153 | 5.1336
6.5 | 0.448 | 0.0831 | -0.0135 | 5.3911
7 | 0.4828 | 0.08472 | -0.0124 | 5.6988
7.5 | 0.4998 | 0.0868 | -0.0095 | 5.7581
8 | 0.53 | 0.08864 | -0.0077 | 5.9792
8.5 | 0.537 | 0.09121 | -0.0039 | 5.8875
9 | 0.5788 | 0.09249 | -0.0025 | 6.258
9.5 | 0.5699 | 0.09581 | 0.0024 | 5.9482
10 | 0.6155 | 0.09639 | 0.0043 | 6.3855
10.5 | 0.5994 | 0.10026 | 0.0095 | 5.9785
11 | 0.6259 | 0.10141 | 0.0131 | 6.172
11.5 | 0.6549 | 0.10178 | 0.0172 | 6.4345
12 | 0.6349 | 0.10635 | 0.0221 | 5.9699
12.5 | 0.6476 | 0.10795 | 0.0265 | 5.9991
13 | 1.0591 | 0.05495 | 0.0353 | 19.2739
14 | 1.0728 | 0.05939 | 0.0475 | 18.0636
14.5 | 1.0669 | 0.06416 | 0.0525 | 16.6287
15 | 1.0655 | 0.06946 | 0.0561 | 15.3398
15.5 | 1.0657 | 0.07548 | 0.0588 | 14.119
16 | 0.9978 | 0.0864 | 0.0618 | 11.5486
16.5 | 0.9137 | 0.10235 | 0.0601 | 8.9272
18.5 | 0.6229 | 0.19875 | 0.0138 | 3.1341
19 | 0.624 | 0.20318 | 0.0109 | 3.0712

## 3. Re 50k Mach 0.10 (1)
BIGFOIL.COM POLAR EXPORT
NACA67-518 a=0.2
NACA67-518 a=0.2 |  |  |  | Cl Max: | 1.529 | at alpha= | 11.5 | deg
JavaFoil+Calcfoil stall+Eppler ext transition |  |  |  | L/D Max: | 38.844 | at alpha= | 7 | deg
Re: | 50000 |  |  | Cd Min: | 0.02155 | at alpha= | -1 | deg
Mach: | 0.1 |  |  | Cl=0 at alpha= | -2.7807 | deg
|  |  |  | @ Cl=0.1, Cd= | 0.021795
|  |  |  | @ Cl=0.4, Cd= | 0.022137
|  |  |  | @ Cl=0.6, Cd= | 0.023033
alpha (deg) | Cl | Cd | Cm | Cl/Cd
-19 | -0.636 | 0.28809 | 0 | -2.209
-18.5 | -0.656 | 0.27892 | 0 | -2.351
-18 | -0.675 | 0.26574 | 0 | -2.539
-17.5 | -0.692 | 0.24628 | -0.001 | -2.811
-17 | -0.709 | 0.2178 | -0.001 | -3.254
-16.5 | -0.723 | 0.21073 | -0.001 | -3.432
-16 | -0.736 | 0.19344 | -0.001 | -3.805
-15.5 | -0.746 | 0.17864 | -0.002 | -4.178
-15 | -0.754 | 0.15985 | -0.002 | -4.718
-14.5 | -0.759 | 0.14927 | -0.002 | -5.085
-14 | -0.761 | 0.14635 | -0.002 | -5.197
-13.5 | -0.759 | 0.13312 | -0.003 | -5.701
-13 | -0.754 | 0.12371 | -0.003 | -6.092
-12.5 | -0.745 | 0.11481 | -0.003 | -6.486
-12 | -0.732 | 0.10405 | -0.004 | -7.034
-11.5 | -0.715 | 0.10016 | -0.004 | -7.14
-11 | -0.695 | 0.09202 | -0.004 | -7.547
-10.5 | -0.67 | 0.08557 | -0.005 | -7.833
-10 | -0.642 | 0.08016 | -0.005 | -8.015
-9.5 | -0.611 | 0.07483 | -0.006 | -8.169
-9 | -0.577 | 0.06964 | -0.006 | -8.287
-8.5 | -0.543 | 0.06643 | -0.013 | -8.181
-8 | -0.502 | 0.06172 | -0.014 | -8.137
-7.5 | -0.456 | 0.06257 | -0.013 | -7.296
-7 | -0.412 | 0.05913 | -0.013 | -6.972
-6.5 | -0.367 | 0.05563 | -0.015 | -6.596
-6 | -0.32 | 0.05268 | -0.015 | -6.079
-5.5 | -0.273 | 0.05005 | -0.016 | -5.45
-5 | -0.224 | 0.04745 | -0.017 | -4.726
-4.5 | -0.175 | 0.04542 | -0.018 | -3.856
-4 | -0.125 | 0.04346 | -0.019 | -2.886
-3.5 | -0.075 | 0.04183 | -0.02 | -1.8
-3 | -0.025 | 0.04019 | -0.021 | -0.617
-2.5 | 0.032 | 0.02192 | -0.04 | 1.441
-2 | 0.093 | 0.02181 | -0.041 | 4.282
-1.5 | 0.155 | 0.02168 | -0.043 | 7.166
-1 | 0.212 | 0.02155 | -0.043 | 9.857
-0.5 | 0.273 | 0.02167 | -0.044 | 12.598
0 | 0.332 | 0.02197 | -0.046 | 15.128
0.5 | 0.393 | 0.02211 | -0.047 | 17.755
1 | 0.451 | 0.02233 | -0.048 | 20.184
1.5 | 0.51 | 0.0226 | -0.05 | 22.581
2 | 0.57 | 0.02284 | -0.051 | 24.945
2.5 | 0.629 | 0.02322 | -0.052 | 27.086
3 | 0.689 | 0.02361 | -0.054 | 29.166
3.5 | 0.748 | 0.02401 | -0.055 | 31.158
4 | 0.809 | 0.02452 | -0.057 | 32.987
4.5 | 0.869 | 0.02503 | -0.058 | 34.707
5 | 0.928 | 0.02572 | -0.059 | 36.107
5.5 | 0.988 | 0.02655 | -0.061 | 37.219
6 | 1.046 | 0.02748 | -0.062 | 38.057
6.5 | 1.103 | 0.02871 | -0.064 | 38.427
7 | 1.158 | 0.02981 | -0.065 | 38.844
7.5 | 1.213 | 0.03124 | -0.067 | 38.811
8 | 1.264 | 0.03276 | -0.068 | 38.577
8.5 | 1.314 | 0.03687 | -0.07 | 35.632
9 | 1.36 | 0.03838 | -0.071 | 35.431
9.5 | 1.403 | 0.04002 | -0.072 | 35.061
10 | 1.442 | 0.04181 | -0.074 | 34.496
10.5 | 1.243 | 0.08053 | -0.039 | 15.432
11 | 1.268 | 0.08623 | -0.038 | 14.707
11.5 | 1.529 | 0.04839 | -0.077 | 31.593
12 | 1.312 | 0.09728 | -0.04 | 13.492
12.5 | 1.326 | 0.1037 | -0.038 | 12.785
13 | 1.336 | 0.11305 | -0.036 | 11.818
13.5 | 1.341 | 0.12104 | -0.032 | 11.083
14 | 1.345 | 0.13085 | -0.031 | 10.277
14.5 | 1.344 | 0.13809 | -0.031 | 9.732
15 | 1.339 | 0.14603 | -0.03 | 9.171
15.5 | 1.331 | 0.1604 | -0.031 | 8.298
16 | 1.319 | 0.16675 | -0.031 | 7.909
16.5 | 1.303 | 0.17882 | -0.03 | 7.288

## 4. Re 50k Mach 0.10 (2)
BIGFOIL.COM POLAR EXPORT
NACA67-518 a=0.2
NACA67-518 a=0.2 |  |  |  | Cl Max: | 1.063 | at alpha= | 14 | deg
XFOIL ncrit=9 |  |  |  | L/D Max: | 17.4577 | at alpha= | 14 | deg
Re: | 50000 |  |  | Cd Min: | 0.20385 | at alpha= | 19 | deg
Mach: | 0.1 |  |  | Cl=0 at alpha= | 1 | deg
|  |  |  | @ Cl=0.1, Cd= | 0.06871
|  |  |  | @ Cl=0.4, Cd= | 0.081026
|  |  |  | @ Cl=0.6, Cd= | 0.098122
alpha (deg) | Cl | Cd | Cm | Cl/Cd
-10.5 | -0.4991 | 0.14041 | -0.018 | -3.5546
-10 | -0.4741 | 0.13397 | -0.0142 | -3.5389
-9.5 | -0.4842 | 0.12897 | -0.0103 | -3.7544
-9 | -0.477 | 0.1243 | -0.0055 | -3.8375
-8.5 | -0.4691 | 0.1203 | 0.0003 | -3.8994
-8 | -0.4308 | 0.11709 | 0.0065 | -3.6792
-7.5 | -0.3737 | 0.1136 | 0.0096 | -3.2896
-7 | -0.3271 | 0.11026 | 0.0109 | -2.9666
-6.5 | -0.3346 | 0.10493 | 0.0135 | -3.1888
-6 | -0.6425 | 0.0861 | 0.0253 | -7.4623
-5.5 | -0.8106 | 0.0739 | 0.0397 | -10.9689
-5 | -0.8016 | 0.06096 | 0.0306 | -13.1496
-4.5 | -0.7727 | 0.05688 | 0.0358 | -13.5847
-4 | -0.7378 | 0.05183 | 0.0384 | -14.235
-3.5 | -0.7014 | 0.04858 | 0.0414 | -14.438
-3 | -0.6596 | 0.04602 | 0.0437 | -14.3329
-2 | -0.1144 | 0.05625 | -0.0225 | -2.0338
-1.5 | -0.0938 | 0.05686 | -0.0188 | -1.6497
-1 | -0.0739 | 0.0576 | -0.0152 | -1.283
-0.5 | -0.0546 | 0.05846 | -0.0117 | -0.93397
0 | -0.0358 | 0.05946 | -0.0083 | -0.60209
0.5 | -0.0176 | 0.06059 | -0.0049 | -0.29048
1 | 0 | 0.06186 | -0.0016 | 0
1.5 | 0.017 | 0.06326 | 0.0016 | 0.26873
2 | 0.0332 | 0.06481 | 0.0046 | 0.51227
2.5 | 0.0489 | 0.06649 | 0.0076 | 0.73545
3 | 0.1274 | 0.0699 | -0.0033 | 1.8226
3.5 | 0.1819 | 0.07322 | -0.0082 | 2.4843
4 | 0.2218 | 0.07589 | -0.01 | 2.9227
4.5 | 0.252 | 0.07827 | -0.01 | 3.2196
5 | 0.2862 | 0.08102 | -0.0105 | 3.5325
5.5 | 0.3843 | 0.08066 | -0.0164 | 4.7644
6 | 0.4324 | 0.08178 | -0.0167 | 5.2874
6.5 | 0.4529 | 0.08337 | -0.0139 | 5.4324
7 | 0.4777 | 0.0852 | -0.0117 | 5.6068
7.5 | 0.5094 | 0.08698 | -0.0102 | 5.8565
8 | 0.5226 | 0.08934 | -0.0068 | 5.8496
8.5 | 0.5425 | 0.09152 | -0.0041 | 5.9277
9 | 0.5653 | 0.0936 | -0.0014 | 6.0395
9.5 | 0.5724 | 0.09626 | 0.0025 | 5.9464
10 | 0.5995 | 0.09794 | 0.0053 | 6.1211
10.5 | 0.6064 | 0.10045 | 0.0095 | 6.0368
12 | 0.6666 | 0.10402 | 0.0222 | 6.4084
12.5 | 0.9914 | 0.06219 | 0.0303 | 15.9415
13 | 0.8452 | 0.08148 | 0.0383 | 10.3731
13.5 | 0.7136 | 0.10489 | 0.038 | 6.8033
14 | 1.063 | 0.06089 | 0.0494 | 17.4577
14.5 | 1.0555 | 0.06586 | 0.0542 | 16.0264
15 | 1.0503 | 0.07147 | 0.0578 | 14.6957
15.5 | 1.0124 | 0.07976 | 0.0612 | 12.6931
16 | 0.8848 | 0.1 | 0.0594 | 8.848
17 | 0.6303 | 0.16863 | 0.0284 | 3.7378
18 | 0.6094 | 0.19337 | 0.0161 | 3.1515
18.5 | 0.6245 | 0.19967 | 0.014 | 3.1277
19 | 0.6245 | 0.20385 | 0.011 | 3.0635

## 5. Re 50k Mach 0.25 (1)
BIGFOIL.COM POLAR EXPORT
NACA67-518 a=0.2
NACA67-518 a=0.2 |  |  |  | Cl Max: | 1.428 | at alpha= | 9.5 | deg
JavaFoil+Calcfoil stall+Eppler ext transition |  |  |  | L/D Max: | 38.118 | at alpha= | 7 | deg
Re: | 50000 |  |  | Cd Min: | 0.02195 | at alpha= | -1 | deg
Mach: | 0.25 |  |  | Cl=0 at alpha= | -2.7596 | deg
|  |  |  | @ Cl=0.1, Cd= | 0.022158
|  |  |  | @ Cl=0.4, Cd= | 0.02252
|  |  |  | @ Cl=0.6, Cd= | 0.023433
alpha (deg) | Cl | Cd | Cm | Cl/Cd
-17 | -0.388 | 0.41475 | -0.001 | -0.935
-16.5 | -0.44 | 0.35514 | -0.001 | -1.238
-16 | -0.487 | 0.26797 | -0.002 | -1.818
-15.5 | -0.53 | 0.26416 | -0.002 | -2.007
-15 | -0.569 | 0.22681 | -0.002 | -2.508
-14.5 | -0.603 | 0.20653 | -0.002 | -2.918
-14 | -0.631 | 0.1793 | -0.002 | -3.519
-13.5 | -0.653 | 0.16179 | -0.003 | -4.039
-13 | -0.67 | 0.14691 | -0.003 | -4.56
-12.5 | -0.68 | 0.12572 | -0.004 | -5.41
-12 | -0.684 | 0.11525 | -0.004 | -5.933
-11.5 | -0.681 | 0.10534 | -0.004 | -6.466
-11 | -0.672 | 0.09709 | -0.005 | -6.923
-10.5 | -0.657 | 0.09192 | -0.005 | -7.15
-10 | -0.637 | 0.08235 | -0.006 | -7.732
-9.5 | -0.611 | 0.07778 | -0.006 | -7.856
-9 | -0.581 | 0.07247 | -0.006 | -8.014
-8.5 | -0.544 | 0.06662 | -0.007 | -8.17
-8 | -0.509 | 0.06391 | -0.014 | -7.963
-7.5 | -0.467 | 0.0597 | -0.015 | -7.823
-7 | -0.42 | 0.06071 | -0.014 | -6.922
-6.5 | -0.375 | 0.05685 | -0.015 | -6.591
-6 | -0.328 | 0.05386 | -0.016 | -6.081
-5.5 | -0.279 | 0.05062 | -0.016 | -5.516
-5 | -0.23 | 0.04837 | -0.017 | -4.753
-4.5 | -0.18 | 0.04595 | -0.018 | -3.909
-4 | -0.129 | 0.04404 | -0.019 | -2.923
-3.5 | -0.077 | 0.04222 | -0.02 | -1.831
-3 | -0.025 | 0.04072 | -0.021 | -0.624
-2.5 | 0.027 | 0.03937 | -0.023 | 0.682
-2 | 0.096 | 0.02217 | -0.043 | 4.324
-1.5 | 0.16 | 0.02197 | -0.044 | 7.26
-1 | 0.218 | 0.02195 | -0.044 | 9.943
-0.5 | 0.28 | 0.02209 | -0.045 | 12.693
0 | 0.342 | 0.02233 | -0.047 | 15.294
0.5 | 0.403 | 0.02253 | -0.048 | 17.897
1 | 0.463 | 0.02279 | -0.05 | 20.313
1.5 | 0.524 | 0.02301 | -0.051 | 22.772
2 | 0.585 | 0.02333 | -0.052 | 25.076
2.5 | 0.646 | 0.02375 | -0.054 | 27.195
3 | 0.707 | 0.02413 | -0.055 | 29.31
3.5 | 0.769 | 0.02461 | -0.057 | 31.242
4 | 0.831 | 0.02515 | -0.058 | 33.045
4.5 | 0.892 | 0.02578 | -0.06 | 34.624
5 | 0.954 | 0.02653 | -0.061 | 35.962
5.5 | 1.014 | 0.0275 | -0.063 | 36.886
6 | 1.073 | 0.02854 | -0.064 | 37.608
6.5 | 1.131 | 0.0298 | -0.066 | 37.946
7 | 1.187 | 0.03114 | -0.067 | 38.118
7.5 | 1.242 | 0.03285 | -0.068 | 37.812
8 | 1.293 | 0.03438 | -0.07 | 37.598
8.5 | 1.342 | 0.03869 | -0.071 | 34.684
9 | 1.387 | 0.0404 | -0.073 | 34.321
9.5 | 1.428 | 0.04222 | -0.074 | 33.815
10 | 1.236 | 0.07695 | -0.042 | 16.06
10.5 | 1.256 | 0.08366 | -0.038 | 15.018
11 | 1.283 | 0.08782 | -0.043 | 14.61
11.5 | 1.294 | 0.09523 | -0.04 | 13.593
12 | 1.303 | 0.10308 | -0.039 | 12.64
12.5 | 1.306 | 0.11064 | -0.037 | 11.803
13 | 1.303 | 0.12047 | -0.037 | 10.818
13.5 | 1.292 | 0.13095 | -0.03 | 9.868
14 | 1.277 | 0.14403 | -0.03 | 8.865
14.5 | 1.254 | 0.15339 | -0.029 | 8.178

## 6. Re 50k Mach 0.25 (2)
BIGFOIL.COM POLAR EXPORT
NACA67-518 a=0.2
NACA67-518 a=0.2 |  |  |  | Cl Max: | 0.7738 | at alpha= | 14.5 | deg
XFOIL ncrit=9 |  |  |  | L/D Max: | 7.385 | at alpha= | 14.5 | deg
Re: | 50000 |  |  | Cd Min: | 0.21355 | at alpha= | 19.5 | deg
Mach: | 0.25 |  |  | Cl=0 at alpha= | 1.0454 | deg
|  |  |  | @ Cl=0.1, Cd= | 0.070042
|  |  |  | @ Cl=0.4, Cd= | 0.081648
|  |  |  | @ Cl=0.6, Cd= | 0.10011
alpha (deg) | Cl | Cd | Cm | Cl/Cd
-10 | -0.4868 | 0.13912 | -0.0144 | -3.4991
-9.5 | -0.4665 | 0.13301 | -0.0107 | -3.5073
-8.5 | -0.4557 | 0.1239 | -0.0004 | -3.678
-7 | -0.3213 | 0.1123 | 0.0089 | -2.8611
-6 | -0.681 | 0.08656 | 0.0217 | -7.8674
-5 | -0.815 | 0.06555 | 0.0293 | -12.4333
-4.5 | -0.7881 | 0.05907 | 0.0329 | -13.3418
-4 | -0.7579 | 0.05472 | 0.0374 | -13.8505
-3.5 | -0.7235 | 0.05097 | 0.0409 | -14.1946
-3 | -0.6841 | 0.04808 | 0.0438 | -14.2284
-2.5 | -0.6385 | 0.04574 | 0.0455 | -13.9593
-2 | -0.1206 | 0.05756 | -0.0234 | -2.0952
-1.5 | -0.0987 | 0.05823 | -0.0196 | -1.695
-1 | -0.078 | 0.05901 | -0.016 | -1.3218
-0.5 | -0.058 | 0.05992 | -0.0124 | -0.96796
0 | -0.0385 | 0.06096 | -0.0088 | -0.63156
0.5 | -0.0198 | 0.06216 | -0.0054 | -0.31853
1 | -0.0016 | 0.06349 | -0.0021 | -0.025201
1.5 | 0.016 | 0.06496 | 0.0011 | 0.24631
2 | 0.0328 | 0.06658 | 0.0042 | 0.49264
2.5 | 0.078 | 0.06894 | 0.0007 | 1.1314
3 | 0.1417 | 0.07213 | -0.0064 | 1.9645
3.5 | 0.1906 | 0.07512 | -0.01 | 2.5373
4 | 0.228 | 0.07775 | -0.0111 | 2.9325
4.5 | 0.2628 | 0.08039 | -0.0115 | 3.2691
5 | 0.3714 | 0.08074 | -0.0193 | 4.6
5.5 | 0.4073 | 0.08188 | -0.018 | 4.9744
6.5 | 0.4602 | 0.08525 | -0.0137 | 5.3982
7 | 0.4887 | 0.08719 | -0.0118 | 5.605
7.5 | 0.5067 | 0.08947 | -0.0089 | 5.6634
8 | 0.5381 | 0.0915 | -0.007 | 5.8809
8.5 | 0.5401 | 0.09447 | -0.0029 | 5.7172
9 | 0.5888 | 0.09572 | -0.0018 | 6.1513
9.5 | 0.5725 | 0.09951 | 0.0035 | 5.7532
10 | 0.6163 | 0.10047 | 0.0057 | 6.1342
10.5 | 0.6 | 0.10453 | 0.0107 | 5.74
11 | 0.6207 | 0.10642 | 0.0145 | 5.8326
11.5 | 0.6521 | 0.10701 | 0.0186 | 6.0938
12 | 0.6437 | 0.1106 | 0.0233 | 5.8201
12.5 | 0.6857 | 0.10858 | 0.0291 | 6.3152
13.5 | 0.6832 | 0.11366 | 0.0386 | 6.0109
14 | 0.6861 | 0.11688 | 0.0422 | 5.8701
14.5 | 0.7738 | 0.10478 | 0.0525 | 7.385
15 | 0.6665 | 0.13136 | 0.043 | 5.0738
15.5 | 0.6564 | 0.14053 | 0.0412 | 4.6709
16 | 0.6327 | 0.15278 | 0.0367 | 4.1412
16.5 | 0.6215 | 0.16365 | 0.0325 | 3.7977
17.5 | 0.5867 | 0.1886 | 0.0189 | 3.1108
18 | 0.6076 | 0.1964 | 0.0169 | 3.0937
18.5 | 0.6353 | 0.20549 | 0.015 | 3.0916
19 | 0.6277 | 0.20754 | 0.0116 | 3.0245
19.5 | 0.6386 | 0.21355 | 0.0086 | 2.9904

## 7. Re 50k Mach 0.50 (1)
BIGFOIL.COM POLAR EXPORT
NACA67-518 a=0.2
NACA67-518 a=0.2 |  |  |  | Cl Max: | 1.403 | at alpha= | 8 | deg
JavaFoil+Calcfoil stall+Eppler ext transition |  |  |  | L/D Max: | 35.073 | at alpha= | 6 | deg
Re: | 50000 |  |  | Cd Min: | 0.02373 | at alpha= | -1 | deg
Mach: | 0.5 |  |  | Cl=0 at alpha= | -2.7586 | deg
|  |  |  | @ Cl=0.1, Cd= | 0.03788
|  |  |  | @ Cl=0.4, Cd= | 0.024333
|  |  |  | @ Cl=0.6, Cd= | 0.025316
alpha (deg) | Cl | Cd | Cm | Cl/Cd
-20 | -0.977 | 0.43914 | 0.001 | -2.224
-19.5 | -0.949 | 0.44141 | 0.001 | -2.151
-19 | -0.922 | 0.42682 | 0 | -2.16
-18.5 | -0.894 | 0.41702 | -0.001 | -2.145
-18 | -0.864 | 0.4025 | -0.001 | -2.148
-17.5 | -0.836 | 0.38901 | -0.002 | -2.15
-17 | -0.809 | 0.38863 | -0.002 | -2.081
-16.5 | -0.781 | 0.37084 | -0.003 | -2.105
-16 | -0.753 | 0.36961 | -0.004 | -2.037
-15.5 | -0.725 | 0.34971 | -0.004 | -2.073
-15 | -0.697 | 0.34493 | -0.005 | -2.02
-14.5 | -0.667 | 0.32904 | -0.005 | -2.027
-14 | -0.639 | 0.30938 | -0.006 | -2.065
-13.5 | -0.611 | 0.30895 | -0.007 | -1.977
-13 | -0.583 | 0.30407 | -0.007 | -1.916
-12.5 | -0.555 | 0.29951 | -0.008 | -1.852
-12 | -0.526 | 0.31107 | -0.009 | -1.692
-11.5 | -0.498 | 0.30822 | -0.009 | -1.616
-11 | -0.469 | 0.27986 | -0.009 | -1.674
-10.5 | -0.44 | 0.26397 | -0.01 | -1.668
-10 | -0.412 | 0.26117 | -0.011 | -1.578
-9.5 | -0.382 | 0.16277 | -0.007 | -2.349
-9 | -0.354 | 0.17134 | -0.006 | -2.066
-8.5 | -0.326 | 0.14423 | -0.007 | -2.259
-8 | -0.448 | 0.07846 | -0.007 | -5.706
-7.5 | -0.454 | 0.06797 | -0.007 | -6.682
-7 | -0.431 | 0.06127 | -0.009 | -7.031
-6.5 | -0.398 | 0.05975 | -0.018 | -6.658
-6 | -0.352 | 0.06002 | -0.016 | -5.872
-5.5 | -0.304 | 0.05586 | -0.018 | -5.446
-5 | -0.252 | 0.05184 | -0.019 | -4.87
-4.5 | -0.198 | 0.04895 | -0.02 | -4.054
-4 | -0.143 | 0.04647 | -0.021 | -3.072
-3.5 | -0.086 | 0.04448 | -0.022 | -1.932
-3 | -0.028 | 0.04272 | -0.023 | -0.662
-2.5 | 0.03 | 0.04136 | -0.024 | 0.722
-2 | 0.089 | 0.03986 | -0.027 | 2.222
-1.5 | 0.178 | 0.02384 | -0.049 | 7.45
-1 | 0.244 | 0.02373 | -0.049 | 10.271
-0.5 | 0.313 | 0.02383 | -0.051 | 13.143
0 | 0.381 | 0.02427 | -0.052 | 15.714
0.5 | 0.45 | 0.0245 | -0.054 | 18.38
1 | 0.516 | 0.02486 | -0.055 | 20.768
1.5 | 0.584 | 0.02522 | -0.057 | 23.166
2 | 0.652 | 0.02563 | -0.058 | 25.453
2.5 | 0.721 | 0.02616 | -0.06 | 27.548
3 | 0.79 | 0.02673 | -0.062 | 29.549
3.5 | 0.858 | 0.02749 | -0.063 | 31.23
4 | 0.927 | 0.02835 | -0.065 | 32.694
4.5 | 0.997 | 0.02953 | -0.067 | 33.744
5 | 1.063 | 0.03081 | -0.068 | 34.492
5.5 | 1.127 | 0.0324 | -0.07 | 34.797
6 | 1.189 | 0.0339 | -0.071 | 35.073
6.5 | 1.249 | 0.03604 | -0.073 | 34.653
7 | 1.306 | 0.03818 | -0.074 | 34.192
7.5 | 1.36 | 0.04361 | -0.076 | 31.182
8 | 1.403 | 0.0462 | -0.078 | 30.363
8.5 | 1.208 | 0.07222 | -0.04 | 16.734
9 | 1.222 | 0.07969 | -0.038 | 15.336
9.5 | 1.221 | 0.08677 | -0.042 | 14.076
10 | 1.162 | 0.1004 | -0.03 | 11.572
10.5 | 0.742 | 0.17564 | -0.012 | 4.227
11 | 0.77 | 0.20015 | -0.027 | 3.848
11.5 | 0.798 | 0.23663 | -0.035 | 3.374
12 | 0.827 | 0.26934 | -0.04 | 3.07
12.5 | 0.854 | 0.2757 | -0.041 | 3.098
13 | 0.881 | 0.29486 | -0.042 | 2.989

## 8. Re 50k Mach 0.50 (2)
BIGFOIL.COM POLAR EXPORT
NACA67-518 a=0.2
NACA67-518 a=0.2 |  |  |  | Cl Max: | 0.7007 | at alpha= | 20 | deg
XFOIL ncrit=9 |  |  |  | L/D Max: | 5.2825 | at alpha= | 7 | deg
Re: | 50000 |  |  | Cd Min: | 0.24547 | at alpha= | 20 | deg
Mach: | 0.5 |  |  | Cl=0 at alpha= | 1.2401 | deg
|  |  |  | @ Cl=0.1, Cd= | 0.076388
|  |  |  | @ Cl=0.4, Cd= | 0.086822
|  |  |  | @ Cl=0.6, Cd= | 0.12037
alpha (deg) | Cl | Cd | Cm | Cl/Cd
-9 | -0.4213 | 0.1424 | -0.0087 | -2.9586
-8.5 | -0.421 | 0.13871 | -0.0029 | -3.0351
-8 | -0.3865 | 0.13306 | 0.0005 | -2.9047
-7 | -0.3302 | 0.12362 | 0.0056 | -2.6711
-6.5 | -0.6222 | 0.10015 | -0.0118 | -6.2127
-6 | -0.7356 | 0.09265 | -0.0024 | -7.9396
-5.5 | -0.7708 | 0.08536 | 0.005 | -9.03
-5 | -0.8106 | 0.07925 | 0.0148 | -10.2284
-4.5 | -0.8059 | 0.07224 | 0.0209 | -11.1559
-4 | -0.8118 | 0.06722 | 0.0296 | -12.0768
-3.5 | -0.7943 | 0.06197 | 0.0357 | -12.8175
-3 | -0.7693 | 0.0577 | 0.0413 | -13.3328
-2.5 | -0.7328 | 0.05402 | 0.0456 | -13.5653
-2 | -0.6856 | 0.05098 | 0.048 | -13.4484
-1 | -0.0986 | 0.06517 | -0.0193 | -1.513
-0.5 | -0.0747 | 0.0663 | -0.0153 | -1.1267
0 | -0.0522 | 0.06756 | -0.0114 | -0.77265
0.5 | -0.0306 | 0.06899 | -0.0077 | -0.44354
1 | -0.0097 | 0.07058 | -0.0041 | -0.13743
1.5 | 0.0105 | 0.07234 | -0.0007 | 0.14515
2 | 0.0854 | 0.07568 | -0.0097 | 1.1284
2.5 | 0.1485 | 0.07874 | -0.0153 | 1.886
3 | 0.1937 | 0.08147 | -0.0171 | 2.3776
3.5 | 0.2857 | 0.08238 | -0.0235 | 3.4681
4 | 0.3348 | 0.08374 | -0.0234 | 3.9981
4.5 | 0.3712 | 0.08544 | -0.0219 | 4.3446
5 | 0.411 | 0.08735 | -0.0209 | 4.7052
5.5 | 0.4306 | 0.08945 | -0.0175 | 4.8139
6 | 0.4569 | 0.09182 | -0.015 | 4.976
6.5 | 0.4754 | 0.09448 | -0.0118 | 5.0318
7 | 0.5124 | 0.097 | -0.0103 | 5.2825
7.5 | 0.5132 | 0.10026 | -0.0058 | 5.1187
8 | 0.5326 | 0.10328 | -0.0028 | 5.1569
8.5 | 0.5543 | 0.10635 | 0 | 5.212
9 | 0.5577 | 0.10997 | 0.0039 | 5.0714
9.5 | 0.5842 | 0.11287 | 0.0068 | 5.1759
10 | 0.585 | 0.11668 | 0.0106 | 5.0137
10.5 | 0.5985 | 0.12018 | 0.014 | 4.98
11 | 0.6212 | 0.12305 | 0.0176 | 5.0484
11.5 | 0.6113 | 0.12767 | 0.0213 | 4.7881
12 | 0.616 | 0.1314 | 0.025 | 4.688
13 | 0.6246 | 0.13848 | 0.0328 | 4.5104
13.5 | 0.6298 | 0.14215 | 0.0365 | 4.4305
14 | 0.6167 | 0.14821 | 0.0382 | 4.161
14.5 | 0.6097 | 0.15416 | 0.0396 | 3.955
15 | 0.6084 | 0.1602 | 0.0404 | 3.7978
15.5 | 0.6002 | 0.16767 | 0.039 | 3.5797
16 | 0.6121 | 0.175 | 0.0381 | 3.4977
17.5 | 0.6012 | 0.20424 | 0.0231 | 2.9436
18 | 0.6231 | 0.21297 | 0.0205 | 2.9258
18.5 | 0.648 | 0.222 | 0.0181 | 2.9189
19 | 0.6492 | 0.22541 | 0.014 | 2.8801
19.5 | 0.6692 | 0.23352 | 0.0108 | 2.8657
20 | 0.7007 | 0.24547 | 0.0082 | 2.8545

## 9. Re 100k Mach 0.00 (1)
BIGFOIL.COM POLAR EXPORT
NACA67-518 a=0.2
NACA67-518 a=0.2 |  |  |  | Cl Max: | 1.575 | at alpha= | 12.5 | deg
JavaFoil+Calcfoil stall+Eppler ext transition |  |  |  | L/D Max: | 51.064 | at alpha= | 6 | deg
Re: | 100000 |  |  | Cd Min: | 0.01565 | at alpha= | -1 | deg
Mach: | 0 |  |  | Cl=0 at alpha= | -2.7541 | deg
|  |  |  | @ Cl=0.1, Cd= | 0.017165
|  |  |  | @ Cl=0.4, Cd= | 0.016103
|  |  |  | @ Cl=0.6, Cd= | 0.016801
alpha (deg) | Cl | Cd | Cm | Cl/Cd
-19.5 | -0.667 | 0.23846 | 0 | -2.798
-19 | -0.684 | 0.22419 | 0 | -3.052
-18.5 | -0.701 | 0.22607 | 0 | -3.099
-18 | -0.716 | 0.2129 | 0 | -3.363
-17.5 | -0.73 | 0.19558 | -0.001 | -3.734
-17 | -0.743 | 0.17488 | -0.001 | -4.25
-16.5 | -0.754 | 0.17286 | -0.001 | -4.363
-16 | -0.763 | 0.16187 | -0.001 | -4.717
-15.5 | -0.77 | 0.1518 | -0.002 | -5.075
-15 | -0.775 | 0.13662 | -0.002 | -5.673
-14.5 | -0.777 | 0.12783 | -0.002 | -6.077
-14 | -0.776 | 0.11993 | -0.003 | -6.466
-13.5 | -0.771 | 0.1168 | -0.003 | -6.601
-13 | -0.763 | 0.10895 | -0.003 | -7.005
-12.5 | -0.752 | 0.10202 | -0.003 | -7.371
-12 | -0.737 | 0.09221 | -0.004 | -7.995
-11.5 | -0.719 | 0.08808 | -0.004 | -8.16
-11 | -0.697 | 0.08239 | -0.005 | -8.457
-10.5 | -0.671 | 0.07699 | -0.005 | -8.721
-10 | -0.643 | 0.07228 | -0.006 | -8.891
-9.5 | -0.617 | 0.06813 | -0.012 | -9.056
-9 | -0.582 | 0.06428 | -0.013 | -9.055
-8.5 | -0.543 | 0.05976 | -0.014 | -9.092
-8 | -0.502 | 0.05572 | -0.015 | -9.018
-7.5 | -0.456 | 0.05587 | -0.013 | -8.154
-7 | -0.411 | 0.05273 | -0.014 | -7.798
-6.5 | -0.366 | 0.04988 | -0.015 | -7.335
-6 | -0.319 | 0.04711 | -0.016 | -6.776
-5.5 | -0.272 | 0.04467 | -0.016 | -6.083
-5 | -0.223 | 0.04245 | -0.017 | -5.262
-4.5 | -0.174 | 0.04052 | -0.018 | -4.305
-4 | -0.125 | 0.03881 | -0.019 | -3.219
-3.5 | -0.075 | 0.03723 | -0.02 | -2.015
-3 | -0.03 | 0.01761 | -0.039 | -1.697
-2.5 | 0.031 | 0.0174 | -0.04 | 1.809
-2 | 0.093 | 0.01719 | -0.041 | 5.417
-1.5 | 0.155 | 0.01697 | -0.043 | 9.126
-1 | 0.212 | 0.01565 | -0.043 | 13.521
-0.5 | 0.272 | 0.0157 | -0.044 | 17.317
0 | 0.331 | 0.01595 | -0.045 | 20.757
0.5 | 0.391 | 0.01608 | -0.047 | 24.324
1 | 0.449 | 0.01623 | -0.048 | 27.68
1.5 | 0.509 | 0.01644 | -0.05 | 30.937
2 | 0.568 | 0.01666 | -0.051 | 34.084
2.5 | 0.627 | 0.01692 | -0.052 | 37.06
3 | 0.686 | 0.01718 | -0.054 | 39.963
3.5 | 0.746 | 0.01749 | -0.055 | 42.665
4 | 0.808 | 0.01785 | -0.057 | 45.267
4.5 | 0.868 | 0.0183 | -0.058 | 47.457
5 | 0.929 | 0.01886 | -0.06 | 49.24
5.5 | 0.989 | 0.01969 | -0.062 | 50.226
6 | 1.047 | 0.02049 | -0.063 | 51.064
6.5 | 1.104 | 0.02171 | -0.064 | 50.836
7 | 1.159 | 0.02271 | -0.066 | 51.029
7.5 | 1.213 | 0.02411 | -0.067 | 50.312
8 | 1.264 | 0.0255 | -0.069 | 49.555
8.5 | 1.312 | 0.0308 | -0.07 | 42.592
9 | 1.358 | 0.03223 | -0.071 | 42.138
9.5 | 1.402 | 0.03363 | -0.073 | 41.688
10 | 1.441 | 0.03508 | -0.074 | 41.091
10.5 | 1.477 | 0.03658 | -0.075 | 40.372
11 | 1.508 | 0.03805 | -0.077 | 39.646
11.5 | 1.536 | 0.04059 | -0.078 | 37.846
12 | 1.559 | 0.04257 | -0.079 | 36.615
12.5 | 1.575 | 0.04491 | -0.08 | 35.079
13 | 1.346 | 0.10005 | -0.044 | 13.458
13.5 | 1.352 | 0.10751 | -0.041 | 12.574
14 | 1.355 | 0.11522 | -0.038 | 11.761
14.5 | 1.357 | 0.12259 | -0.039 | 11.07
15 | 1.355 | 0.13214 | -0.038 | 10.253
15.5 | 1.347 | 0.13962 | -0.032 | 9.65
16 | 1.339 | 0.14754 | -0.033 | 9.076
16.5 | 1.327 | 0.15775 | -0.033 | 8.411
17 | 1.312 | 0.16705 | -0.033 | 7.855
17.5 | 1.294 | 0.17748 | -0.033 | 7.294

## 10. Re 100k Mach 0.00 (2)
BIGFOIL.COM POLAR EXPORT
NACA67-518 a=0.2
NACA67-518 a=0.2 |  |  |  | Cl Max: | 1.1981 | at alpha= | 10 | deg
XFOIL ncrit=9 |  |  |  | L/D Max: | 37.801 | at alpha= | 9.5 | deg
Re: | 100000 |  |  | Cd Min: | 0.13139 | at alpha= | -11 | deg
Mach: | 0 |  |  | Cl=0 at alpha= | -1.0568 | deg
|  |  |  | @ Cl=0.1, Cd= | 0.055657
|  |  |  | @ Cl=0.4, Cd= | 0.053978
|  |  |  | @ Cl=0.6, Cd= | 0.0522
alpha (deg) | Cl | Cd | Cm | Cl/Cd
-11 | -0.5204 | 0.13139 | -0.0305 | -3.9607
-10.5 | -0.5256 | 0.12594 | -0.0287 | -4.1734
-10 | -0.6107 | 0.11588 | -0.0335 | -5.2701
-9.5 | -0.6989 | 0.11029 | -0.0267 | -6.3369
-9 | -0.6521 | 0.1018 | -0.026 | -6.4057
-8.5 | -0.7193 | 0.09665 | -0.0165 | -7.4423
-8 | -0.7809 | 0.09184 | -0.0058 | -8.5028
-7 | -0.8266 | 0.07993 | 0.0093 | -10.3415
-6.5 | -0.8451 | 0.07437 | 0.0171 | -11.3635
-6 | -0.8497 | 0.06998 | 0.0239 | -12.142
-5.5 | -0.8428 | 0.0651 | 0.0294 | -12.9462
-4.5 | -0.7523 | 0.04887 | 0.0361 | -15.3939
-4 | -0.6977 | 0.04522 | 0.0354 | -15.429
-3.5 | -0.6369 | 0.0438 | 0.034 | -14.5411
-2.5 | -0.5233 | 0.04148 | 0.0316 | -12.6157
-2 | -0.4684 | 0.0411 | 0.0305 | -11.3966
-1.5 | -0.4172 | 0.04113 | 0.03 | -10.1434
-1 | 0.0535 | 0.05485 | -0.0408 | 0.97539
-0.5 | 0.1244 | 0.05608 | -0.0463 | 2.2183
0 | 0.2365 | 0.05404 | -0.056 | 4.3764
0.5 | 0.3057 | 0.05412 | -0.0596 | 5.6486
1 | 0.3296 | 0.05402 | -0.0556 | 6.1014
1.5 | 0.3756 | 0.05403 | -0.0552 | 6.9517
2 | 0.423 | 0.05393 | -0.0548 | 7.8435
2.5 | 0.4705 | 0.05372 | -0.0544 | 8.7584
3 | 0.5196 | 0.05328 | -0.054 | 9.7523
3.5 | 0.5676 | 0.05273 | -0.0532 | 10.7643
4 | 0.6165 | 0.05193 | -0.0524 | 11.8718
4.5 | 0.6547 | 0.05138 | -0.0498 | 12.7423
5 | 0.7059 | 0.0502 | -0.0489 | 14.0618
5.5 | 0.7244 | 0.0504 | -0.0436 | 14.373
6 | 0.7972 | 0.0478 | -0.0449 | 16.6778
6.5 | 0.8505 | 0.04584 | -0.0434 | 18.5537
7 | 0.8994 | 0.04382 | -0.0411 | 20.5249
8 | 1.0553 | 0.03589 | -0.0427 | 29.4037
8.5 | 1.1397 | 0.0323 | -0.0448 | 35.2848
9 | 1.1791 | 0.03121 | -0.0409 | 37.7796
9.5 | 1.193 | 0.03156 | -0.034 | 37.801
10 | 1.1981 | 0.03234 | -0.026 | 37.047
10.5 | 1.1876 | 0.03369 | -0.0163 | 35.2508
11 | 1.1719 | 0.03526 | -0.0062 | 33.236
11.5 | 1.1519 | 0.03705 | 0.0041 | 31.0904
12 | 1.1239 | 0.03929 | 0.0149 | 28.6052
12.5 | 1.0886 | 0.04205 | 0.0258 | 25.8882
13 | 1.0498 | 0.04528 | 0.0365 | 23.1846
13.5 | 1.0181 | 0.04856 | 0.0457 | 20.9658
14 | 1.0069 | 0.05153 | 0.052 | 19.5401
14.5 | 1.0167 | 0.05413 | 0.0558 | 18.7826
15 | 1.0389 | 0.05661 | 0.0581 | 18.3519

## 11. Re 100k Mach 0.10 (1)
BIGFOIL.COM POLAR EXPORT
NACA67-518 a=0.2
NACA67-518 a=0.2 |  |  |  | Cl Max: | 1.574 | at alpha= | 12.5 | deg
JavaFoil+Calcfoil stall+Eppler ext transition |  |  |  | L/D Max: | 50.889 | at alpha= | 6 | deg
Re: | 100000 |  |  | Cd Min: | 0.01567 | at alpha= | -1 | deg
Mach: | 0.1 |  |  | Cl=0 at alpha= | -2.7581 | deg
|  |  |  | @ Cl=0.1, Cd= | 0.017239
|  |  |  | @ Cl=0.4, Cd= | 0.016161
|  |  |  | @ Cl=0.6, Cd= | 0.016833
alpha (deg) | Cl | Cd | Cm | Cl/Cd
-19 | -0.636 | 0.24116 | 0 | -2.639
-18.5 | -0.656 | 0.23446 | 0 | -2.797
-18 | -0.675 | 0.22127 | 0 | -3.049
-17.5 | -0.692 | 0.20803 | -0.001 | -3.328
-17 | -0.709 | 0.18534 | -0.001 | -3.824
-16.5 | -0.723 | 0.17802 | -0.001 | -4.063
-16 | -0.736 | 0.16795 | -0.002 | -4.382
-15.5 | -0.746 | 0.15697 | -0.002 | -4.755
-15 | -0.754 | 0.13988 | -0.002 | -5.392
-14.5 | -0.759 | 0.13097 | -0.002 | -5.796
-14 | -0.761 | 0.12791 | -0.002 | -5.946
-13.5 | -0.759 | 0.1172 | -0.003 | -6.476
-13 | -0.754 | 0.11096 | -0.003 | -6.792
-12.5 | -0.745 | 0.10197 | -0.003 | -7.302
-12 | -0.732 | 0.09362 | -0.004 | -7.818
-11.5 | -0.715 | 0.08883 | -0.004 | -8.05
-11 | -0.695 | 0.08321 | -0.005 | -8.347
-10.5 | -0.67 | 0.07762 | -0.005 | -8.636
-10 | -0.643 | 0.07275 | -0.006 | -8.832
-9.5 | -0.611 | 0.06801 | -0.006 | -8.989
-9 | -0.583 | 0.06482 | -0.013 | -8.995
-8.5 | -0.545 | 0.06023 | -0.014 | -9.041
-8 | -0.504 | 0.05614 | -0.015 | -8.973
-7.5 | -0.457 | 0.05598 | -0.013 | -8.165
-7 | -0.413 | 0.05319 | -0.014 | -7.761
-6.5 | -0.367 | 0.04964 | -0.015 | -7.4
-6 | -0.321 | 0.04715 | -0.016 | -6.798
-5.5 | -0.273 | 0.0447 | -0.016 | -6.105
-5 | -0.224 | 0.04258 | -0.017 | -5.27
-4.5 | -0.175 | 0.04067 | -0.018 | -4.308
-4 | -0.126 | 0.03889 | -0.019 | -3.228
-3.5 | -0.075 | 0.03733 | -0.02 | -2.019
-3 | -0.03 | 0.01766 | -0.039 | -1.7
-2.5 | 0.032 | 0.01747 | -0.04 | 1.811
-2 | 0.094 | 0.01726 | -0.042 | 5.42
-1.5 | 0.156 | 0.01704 | -0.043 | 9.131
-1 | 0.213 | 0.01567 | -0.043 | 13.574
-0.5 | 0.273 | 0.01576 | -0.044 | 17.344
0 | 0.333 | 0.01603 | -0.046 | 20.766
0.5 | 0.393 | 0.01614 | -0.047 | 24.355
1 | 0.451 | 0.01631 | -0.048 | 27.675
1.5 | 0.511 | 0.01649 | -0.05 | 30.986
2 | 0.571 | 0.0167 | -0.051 | 34.173
2.5 | 0.63 | 0.01697 | -0.052 | 37.123
3 | 0.69 | 0.01725 | -0.054 | 39.996
3.5 | 0.75 | 0.01754 | -0.055 | 42.75
4 | 0.812 | 0.01795 | -0.057 | 45.237
4.5 | 0.873 | 0.01836 | -0.058 | 47.537
5 | 0.933 | 0.01896 | -0.06 | 49.226
5.5 | 0.994 | 0.01984 | -0.062 | 50.107
6 | 1.052 | 0.02066 | -0.063 | 50.889
6.5 | 1.109 | 0.02187 | -0.065 | 50.69
7 | 1.164 | 0.0229 | -0.066 | 50.838
7.5 | 1.218 | 0.02435 | -0.068 | 50.03
8 | 1.269 | 0.02575 | -0.069 | 49.29
8.5 | 1.317 | 0.03104 | -0.07 | 42.428
9 | 1.363 | 0.03249 | -0.072 | 41.954
9.5 | 1.406 | 0.03395 | -0.073 | 41.424
10 | 1.446 | 0.03542 | -0.074 | 40.811
10.5 | 1.481 | 0.03705 | -0.076 | 39.961
11 | 1.511 | 0.03847 | -0.077 | 39.275
11.5 | 1.537 | 0.0411 | -0.078 | 37.405
12 | 1.559 | 0.04316 | -0.079 | 36.119
12.5 | 1.574 | 0.04543 | -0.081 | 34.64
13 | 1.341 | 0.10176 | -0.042 | 13.179
13.5 | 1.346 | 0.1095 | -0.04 | 12.29
14 | 1.348 | 0.11702 | -0.039 | 11.523
14.5 | 1.346 | 0.12453 | -0.037 | 10.808
15 | 1.34 | 0.13121 | -0.033 | 10.21
15.5 | 1.331 | 0.14256 | -0.033 | 9.34
16 | 1.319 | 0.14954 | -0.033 | 8.822
16.5 | 1.304 | 0.15988 | -0.033 | 8.154
17 | 1.285 | 0.16838 | -0.032 | 7.63
17.5 | 1.263 | 0.18436 | -0.032 | 6.851

## 12. Re 100k Mach 0.10 (2)
BIGFOIL.COM POLAR EXPORT
NACA67-518 a=0.2
NACA67-518 a=0.2 |  |  |  | Cl Max: | 1.1955 | at alpha= | 9.5 | deg
XFOIL ncrit=9 |  |  |  | L/D Max: | 37.5353 | at alpha= | 9.5 | deg
Re: | 100000 |  |  | Cd Min: | 0.13265 | at alpha= | -11 | deg
Mach: | 0.1 |  |  | Cl=0 at alpha= | -1.0596 | deg
|  |  |  | @ Cl=0.1, Cd= | 0.054921
|  |  |  | @ Cl=0.4, Cd= | 0.054096
|  |  |  | @ Cl=0.6, Cd= | 0.052517
alpha (deg) | Cl | Cd | Cm | Cl/Cd
-11 | -0.5129 | 0.13265 | -0.0299 | -3.8666
-10.5 | -0.523 | 0.12694 | -0.0287 | -4.1201
-10 | -0.6153 | 0.11702 | -0.0339 | -5.2581
-9.5 | -0.6023 | 0.10968 | -0.0303 | -5.4914
-9 | -0.6324 | 0.10331 | -0.0268 | -6.1214
-8.5 | -0.7064 | 0.09761 | -0.0182 | -7.237
-8 | -0.7887 | 0.09359 | -0.0054 | -8.4272
-7.5 | -0.8215 | 0.08642 | 0.0025 | -9.5059
-7 | -0.8224 | 0.08097 | 0.0083 | -10.1568
-6.5 | -0.842 | 0.0752 | 0.0161 | -11.1968
-6 | -0.8493 | 0.07064 | 0.0232 | -12.0229
-5.5 | -0.8439 | 0.06573 | 0.0289 | -12.8389
-5 | -0.8266 | 0.06082 | 0.0329 | -13.5909
-4.5 | -0.7549 | 0.04959 | 0.0357 | -15.2228
-4 | -0.7015 | 0.0457 | 0.0352 | -15.3501
-3.5 | -0.643 | 0.044 | 0.0343 | -14.6136
-3 | -0.5814 | 0.04323 | 0.0329 | -13.449
-2.5 | -0.5247 | 0.04184 | 0.0312 | -12.5406
-2 | -0.4693 | 0.04142 | 0.0301 | -11.3303
-1.5 | -0.4175 | 0.04142 | 0.0296 | -10.0797
-1 | 0.0565 | 0.05495 | -0.0415 | 1.0282
-0.5 | 0.1775 | 0.05487 | -0.0545 | 3.2349
0 | 0.2465 | 0.05423 | -0.0577 | 4.5455
0.5 | 0.2857 | 0.05411 | -0.0562 | 5.28
1 | 0.3318 | 0.05416 | -0.0559 | 6.1263
1.5 | 0.38 | 0.05415 | -0.0557 | 7.0175
2 | 0.4286 | 0.05402 | -0.0556 | 7.9341
2.5 | 0.4771 | 0.05378 | -0.0552 | 8.8713
3 | 0.5269 | 0.05331 | -0.0548 | 9.8837
3.5 | 0.5755 | 0.05271 | -0.0541 | 10.9182
4.5 | 0.6388 | 0.05221 | -0.0473 | 12.2352
6 | 0.7743 | 0.0493 | -0.0416 | 15.7059
6.5 | 0.859 | 0.04562 | -0.0437 | 18.8295
7 | 0.875 | 0.04574 | -0.0376 | 19.1299
7.5 | 0.9743 | 0.04028 | -0.0406 | 24.1882
8 | 1.0779 | 0.03504 | -0.0446 | 30.762
8.5 | 1.1609 | 0.03168 | -0.0464 | 36.6446
9 | 1.1777 | 0.03162 | -0.0394 | 37.2454
9.5 | 1.1955 | 0.03185 | -0.0329 | 37.5353
10 | 1.1909 | 0.03299 | -0.0236 | 36.0988
10.5 | 1.1825 | 0.03429 | -0.0141 | 34.4853
11 | 1.1683 | 0.03583 | -0.0042 | 32.6068
11.5 | 1.1472 | 0.03773 | 0.0061 | 30.4055
12 | 1.1171 | 0.04014 | 0.017 | 27.8301
12.5 | 1.081 | 0.04308 | 0.0279 | 25.0929
13 | 1.0433 | 0.04641 | 0.0382 | 22.4801
13.5 | 1.0138 | 0.04966 | 0.047 | 20.4148
14 | 1.0045 | 0.05254 | 0.0533 | 19.1188
14.5 | 1.0157 | 0.05505 | 0.0571 | 18.4505

## 13. Re 100k Mach 0.25 (1)
BIGFOIL.COM POLAR EXPORT
NACA67-518 a=0.2
NACA67-518 a=0.2 |  |  |  | Cl Max: | 1.546 | at alpha= | 12 | deg
JavaFoil+Calcfoil stall+Eppler ext transition |  |  |  | L/D Max: | 49.858 | at alpha= | 6.5 | deg
Re: | 100000 |  |  | Cd Min: | 0.01596 | at alpha= | -1 | deg
Mach: | 0.25 |  |  | Cl=0 at alpha= | -2.754 | deg
|  |  |  | @ Cl=0.1, Cd= | 0.017546
|  |  |  | @ Cl=0.4, Cd= | 0.01642
|  |  |  | @ Cl=0.6, Cd= | 0.01713
alpha (deg) | Cl | Cd | Cm | Cl/Cd
-17 | -0.388 | 0.32184 | -0.001 | -1.205
-16.5 | -0.44 | 0.28146 | -0.001 | -1.562
-16 | -0.487 | 0.22122 | -0.002 | -2.202
-15.5 | -0.53 | 0.2138 | -0.002 | -2.48
-15 | -0.569 | 0.19267 | -0.002 | -2.953
-14.5 | -0.603 | 0.16823 | -0.002 | -3.582
-14 | -0.631 | 0.15464 | -0.003 | -4.08
-13.5 | -0.654 | 0.14025 | -0.003 | -4.66
-13 | -0.67 | 0.12583 | -0.003 | -5.324
-12.5 | -0.68 | 0.11034 | -0.004 | -6.164
-12 | -0.684 | 0.10172 | -0.004 | -6.723
-11.5 | -0.681 | 0.09349 | -0.004 | -7.285
-11 | -0.672 | 0.08645 | -0.005 | -7.776
-10.5 | -0.657 | 0.08167 | -0.005 | -8.047
-10 | -0.637 | 0.07445 | -0.006 | -8.553
-9.5 | -0.611 | 0.07039 | -0.006 | -8.682
-9 | -0.581 | 0.06555 | -0.006 | -8.86
-8.5 | -0.55 | 0.0629 | -0.014 | -8.739
-8 | -0.51 | 0.05816 | -0.015 | -8.769
-7.5 | -0.468 | 0.05401 | -0.016 | -8.67
-7 | -0.421 | 0.05411 | -0.014 | -7.777
-6.5 | -0.375 | 0.05078 | -0.015 | -7.386
-6 | -0.328 | 0.04806 | -0.016 | -6.82
-5.5 | -0.279 | 0.04538 | -0.017 | -6.157
-5 | -0.23 | 0.04309 | -0.018 | -5.337
-4.5 | -0.18 | 0.0411 | -0.019 | -4.373
-4 | -0.129 | 0.03927 | -0.019 | -3.279
-3.5 | -0.077 | 0.03763 | -0.021 | -2.056
-3 | -0.031 | 0.01796 | -0.04 | -1.716
-2.5 | 0.032 | 0.01779 | -0.041 | 1.825
-2 | 0.096 | 0.01756 | -0.043 | 5.468
-1.5 | 0.16 | 0.01734 | -0.044 | 9.216
-1 | 0.219 | 0.01596 | -0.044 | 13.689
-0.5 | 0.281 | 0.01608 | -0.046 | 17.455
0 | 0.342 | 0.01628 | -0.047 | 21.004
0.5 | 0.404 | 0.01643 | -0.048 | 24.577
1 | 0.464 | 0.0166 | -0.05 | 27.927
1.5 | 0.525 | 0.0168 | -0.051 | 31.235
2 | 0.586 | 0.01707 | -0.053 | 34.333
2.5 | 0.647 | 0.01733 | -0.054 | 37.338
3 | 0.709 | 0.01764 | -0.055 | 40.184
3.5 | 0.771 | 0.018 | -0.057 | 42.823
4 | 0.834 | 0.01843 | -0.059 | 45.275
4.5 | 0.896 | 0.01891 | -0.06 | 47.414
5 | 0.959 | 0.01963 | -0.062 | 48.856
5.5 | 1.02 | 0.02053 | -0.063 | 49.678
6 | 1.079 | 0.02167 | -0.065 | 49.799
6.5 | 1.136 | 0.02279 | -0.066 | 49.858
7 | 1.192 | 0.02399 | -0.068 | 49.706
7.5 | 1.247 | 0.02572 | -0.069 | 48.505
8 | 1.298 | 0.02711 | -0.071 | 47.877
8.5 | 1.345 | 0.03279 | -0.072 | 41.017
9 | 1.39 | 0.03432 | -0.073 | 40.491
9.5 | 1.431 | 0.03596 | -0.075 | 39.792
10 | 1.467 | 0.03771 | -0.076 | 38.897
10.5 | 1.496 | 0.03931 | -0.078 | 38.062
11 | 1.52 | 0.0422 | -0.079 | 36.022
11.5 | 1.537 | 0.04436 | -0.08 | 34.644
12 | 1.546 | 0.04697 | -0.081 | 32.907
12.5 | 1.311 | 0.09986 | -0.043 | 13.126
13 | 1.307 | 0.10661 | -0.041 | 12.255
13.5 | 1.295 | 0.11597 | -0.038 | 11.17
14 | 1.277 | 0.12388 | -0.032 | 10.309
14.5 | 1.255 | 0.13682 | -0.032 | 9.171
15 | 1.226 | 0.14671 | -0.031 | 8.354
15.5 | 1.19 | 0.15846 | -0.031 | 7.509
16 | 1.148 | 0.16864 | -0.031 | 6.806
16.5 | 1.1 | 0.18418 | -0.03 | 5.971
17 | 1.046 | 0.19468 | -0.029 | 5.373

## 14. Re 100k Mach 0.25 (2)
BIGFOIL.COM POLAR EXPORT
NACA67-518 a=0.2
NACA67-518 a=0.2 |  |  |  | Cl Max: | 1.1797 | at alpha= | 10 | deg
XFOIL ncrit=9 |  |  |  | L/D Max: | 34.7163 | at alpha= | 9 | deg
Re: | 100000 |  |  | Cd Min: | 0.13822 | at alpha= | -11 | deg
Mach: | 0.25 |  |  | Cl=0 at alpha= | -1.0766 | deg
|  |  |  | @ Cl=0.1, Cd= | 0.055788
|  |  |  | @ Cl=0.4, Cd= | 0.055037
|  |  |  | @ Cl=0.6, Cd= | 0.053341
alpha (deg) | Cl | Cd | Cm | Cl/Cd
-11 | -0.4877 | 0.13822 | -0.0285 | -3.5284
-10.5 | -0.5348 | 0.13171 | -0.0318 | -4.0604
-10 | -0.5341 | 0.12422 | -0.0292 | -4.2996
-9.5 | -0.5401 | 0.11841 | -0.027 | -4.5613
-9 | -0.6384 | 0.10956 | -0.0286 | -5.8269
-8.5 | -0.7375 | 0.10606 | -0.0168 | -6.9536
-8 | -0.7007 | 0.09633 | -0.0166 | -7.274
-7.5 | -0.7554 | 0.09157 | -0.0063 | -8.2494
-7 | -0.8312 | 0.08693 | 0.0063 | -9.5617
-6.5 | -0.8188 | 0.07999 | 0.0106 | -10.2363
-6 | -0.8383 | 0.07441 | 0.0186 | -11.266
-5 | -0.8312 | 0.06438 | 0.0301 | -12.9108
-4.5 | -0.7688 | 0.05274 | 0.0329 | -14.5772
-4 | -0.7174 | 0.04864 | 0.033 | -14.7492
-3.5 | -0.6639 | 0.04594 | 0.0334 | -14.4515
-3 | -0.6072 | 0.04439 | 0.0334 | -13.6788
-2.5 | -0.5402 | 0.04358 | 0.0307 | -12.3956
-2 | -0.4721 | 0.04375 | 0.0279 | -10.7909
-1.5 | -0.415 | 0.04341 | 0.0268 | -9.56
-1 | 0.0751 | 0.05605 | -0.046 | 1.3399
-0.5 | 0.1949 | 0.05479 | -0.0572 | 3.5572
0 | 0.2536 | 0.05483 | -0.0589 | 4.6252
0.5 | 0.312 | 0.0549 | -0.0604 | 5.6831
1 | 0.349 | 0.05497 | -0.0583 | 6.3489
1.5 | 0.3849 | 0.05506 | -0.056 | 6.9906
2 | 0.4298 | 0.05499 | -0.055 | 7.816
2.5 | 0.4775 | 0.05476 | -0.0543 | 8.7199
3 | 0.5272 | 0.05431 | -0.0536 | 9.7072
3.5 | 0.5766 | 0.05372 | -0.0527 | 10.7334
4 | 0.6266 | 0.05291 | -0.0516 | 11.8428
4.5 | 0.644 | 0.0533 | -0.0461 | 12.0826
5 | 0.6876 | 0.05262 | -0.0438 | 13.0673
6 | 0.7793 | 0.05062 | -0.0392 | 15.3951
7 | 0.8796 | 0.04721 | -0.0342 | 18.6316
7.5 | 0.999 | 0.04061 | -0.0386 | 24.5999
8 | 1.0502 | 0.03854 | -0.0355 | 27.2496
8.5 | 1.1375 | 0.03482 | -0.0367 | 32.668
9 | 1.1748 | 0.03384 | -0.0318 | 34.7163
9.5 | 1.1782 | 0.03468 | -0.0231 | 33.9735
10 | 1.1797 | 0.03566 | -0.0145 | 33.0819
10.5 | 1.1657 | 0.03733 | -0.0043 | 31.2269
11 | 1.1438 | 0.03943 | 0.0063 | 29.0084
11.5 | 1.1182 | 0.04189 | 0.0168 | 26.6937
12 | 1.0841 | 0.04507 | 0.0273 | 24.0537
12.5 | 1.0476 | 0.0488 | 0.0371 | 21.4672
13 | 1.0182 | 0.05238 | 0.0457 | 19.4387
13.5 | 1.0014 | 0.05532 | 0.0532 | 18.102
14 | 1.0029 | 0.0576 | 0.0589 | 17.4115
14.5 | 1.0177 | 0.05994 | 0.063 | 16.9786
15 | 1.042 | 0.06267 | 0.0656 | 16.6268

## 15. Re 100k Mach 0.50 (1)
BIGFOIL.COM POLAR EXPORT
NACA67-518 a=0.2
NACA67-518 a=0.2 |  |  |  | Cl Max: | 1.447 | at alpha= | 9.5 | deg
JavaFoil+Calcfoil stall+Eppler ext transition |  |  |  | L/D Max: | 46.133 | at alpha= | 5 | deg
Re: | 100000 |  |  | Cd Min: | 0.01728 | at alpha= | -1 | deg
Mach: | 0.5 |  |  | Cl=0 at alpha= | -2.7586 | deg
|  |  |  | @ Cl=0.1, Cd= | 0.020569
|  |  |  | @ Cl=0.4, Cd= | 0.017722
|  |  |  | @ Cl=0.6, Cd= | 0.018435
alpha (deg) | Cl | Cd | Cm | Cl/Cd
-20 | -0.977 | 0.35429 | 0.001 | -2.757
-19.5 | -0.949 | 0.34229 | 0.001 | -2.773
-19 | -0.922 | 0.33019 | 0 | -2.792
-18.5 | -0.894 | 0.32319 | -0.001 | -2.767
-18 | -0.864 | 0.31749 | -0.001 | -2.723
-17.5 | -0.836 | 0.29941 | -0.002 | -2.793
-17 | -0.809 | 0.29622 | -0.002 | -2.73
-16.5 | -0.781 | 0.28623 | -0.003 | -2.727
-16 | -0.753 | 0.28399 | -0.004 | -2.651
-15.5 | -0.725 | 0.26878 | -0.005 | -2.697
-15 | -0.697 | 0.26423 | -0.005 | -2.638
-14.5 | -0.667 | 0.26583 | -0.006 | -2.509
-14 | -0.639 | 0.24882 | -0.006 | -2.568
-13.5 | -0.611 | 0.25022 | -0.007 | -2.441
-13 | -0.583 | 0.23156 | -0.007 | -2.517
-12.5 | -0.555 | 0.22731 | -0.008 | -2.44
-12 | -0.526 | 0.23256 | -0.009 | -2.263
-11.5 | -0.498 | 0.22959 | -0.009 | -2.169
-11 | -0.469 | 0.2075 | -0.009 | -2.258
-10.5 | -0.44 | 0.20816 | -0.01 | -2.116
-10 | -0.412 | 0.19255 | -0.011 | -2.14
-9.5 | -0.382 | 0.12693 | -0.007 | -3.013
-9 | -0.354 | 0.13709 | -0.007 | -2.583
-8.5 | -0.326 | 0.114 | -0.007 | -2.858
-8 | -0.448 | 0.0684 | -0.007 | -6.545
-7.5 | -0.454 | 0.06025 | -0.008 | -7.538
-7 | -0.431 | 0.05491 | -0.009 | -7.847
-6.5 | -0.398 | 0.05373 | -0.018 | -7.413
-6 | -0.353 | 0.05275 | -0.017 | -6.689
-5.5 | -0.304 | 0.04903 | -0.018 | -6.21
-5 | -0.253 | 0.04573 | -0.019 | -5.524
-4.5 | -0.199 | 0.04323 | -0.02 | -4.592
-4 | -0.143 | 0.04113 | -0.021 | -3.472
-3.5 | -0.086 | 0.03937 | -0.022 | -2.183
-3 | -0.028 | 0.03781 | -0.023 | -0.749
-2.5 | 0.03 | 0.03626 | -0.025 | 0.825
-2 | 0.107 | 0.019 | -0.047 | 5.624
-1.5 | 0.178 | 0.01881 | -0.049 | 9.455
-1 | 0.244 | 0.01728 | -0.049 | 14.117
-0.5 | 0.313 | 0.01734 | -0.051 | 18.083
0 | 0.382 | 0.01767 | -0.052 | 21.615
0.5 | 0.451 | 0.01787 | -0.054 | 25.238
1 | 0.517 | 0.01809 | -0.055 | 28.58
1.5 | 0.585 | 0.01835 | -0.057 | 31.897
2 | 0.654 | 0.01874 | -0.059 | 34.881
2.5 | 0.722 | 0.01907 | -0.06 | 37.872
3 | 0.792 | 0.0196 | -0.062 | 40.42
3.5 | 0.862 | 0.02015 | -0.064 | 42.759
4 | 0.931 | 0.02086 | -0.065 | 44.631
4.5 | 1.001 | 0.02198 | -0.067 | 45.53
5 | 1.067 | 0.02314 | -0.069 | 46.133
5.5 | 1.132 | 0.02475 | -0.07 | 45.722
6 | 1.194 | 0.02619 | -0.072 | 45.571
6.5 | 1.253 | 0.02821 | -0.074 | 44.432
7 | 1.31 | 0.03005 | -0.075 | 43.594
7.5 | 1.362 | 0.03706 | -0.077 | 36.759
8 | 1.405 | 0.03931 | -0.078 | 35.746
8.5 | 1.437 | 0.0419 | -0.08 | 34.302
9 | 1.224 | 0.07074 | -0.041 | 17.297
9.5 | 1.447 | 0.04927 | -0.083 | 29.369
10 | 1.162 | 0.08639 | -0.031 | 13.449
10.5 | 0.742 | 0.14406 | -0.016 | 5.154
11 | 0.77 | 0.15851 | -0.028 | 4.859
11.5 | 0.798 | 0.18944 | -0.035 | 4.214
12 | 0.827 | 0.2157 | -0.04 | 3.833
12.5 | 0.854 | 0.22126 | -0.041 | 3.86
13 | 0.881 | 0.22787 | -0.042 | 3.868
13.5 | 0.91 | 0.26 | -0.047 | 3.5
14 | 0.937 | 0.25785 | -0.047 | 3.634
14.5 | 0.964 | 0.26105 | -0.049 | 3.693

## 16. Re 100k Mach 0.50 (2)
BIGFOIL.COM POLAR EXPORT
NACA67-518 a=0.2
NACA67-518 a=0.2 |  |  |  | Cl Max: | 1.0776 | at alpha= | 10 | deg
XFOIL ncrit=9 |  |  |  | L/D Max: | 20.4573 | at alpha= | 9.5 | deg
Re: | 100000 |  |  | Cd Min: | 0.13387 | at alpha= | -9.5 | deg
Mach: | 0.5 |  |  | Cl=0 at alpha= | -1.2502 | deg
|  |  |  | @ Cl=0.1, Cd= | 0.057522
|  |  |  | @ Cl=0.4, Cd= | 0.05905
|  |  |  | @ Cl=0.6, Cd= | 0.059393
alpha (deg) | Cl | Cd | Cm | Cl/Cd
-9.5 | -0.3918 | 0.13387 | -0.0238 | -2.9267
-9 | -0.4541 | 0.1296 | -0.0268 | -3.5039
-8.5 | -0.417 | 0.12351 | -0.0216 | -3.3762
-8 | -0.5898 | 0.11665 | -0.0268 | -5.0562
-7.5 | -0.5519 | 0.1108 | -0.0208 | -4.981
-7 | -0.5878 | 0.10334 | -0.0183 | -5.688
-6.5 | -0.6469 | 0.09632 | -0.0127 | -6.7162
-6 | -0.7659 | 0.09296 | 0.0029 | -8.239
-4.5 | -0.778 | 0.06677 | 0.0146 | -11.6519
-4 | -0.7539 | 0.06134 | 0.0203 | -12.2905
-3.5 | -0.7158 | 0.05682 | 0.0237 | -12.5977
-2.5 | -0.6108 | 0.05099 | 0.0284 | -11.9788
-2 | -0.5426 | 0.04914 | 0.0272 | -11.0419
-1 | 0.1811 | 0.05858 | -0.0652 | 3.0915
-0.5 | 0.2322 | 0.05852 | -0.0654 | 3.9679
0 | 0.2759 | 0.05872 | -0.0636 | 4.6986
0.5 | 0.3247 | 0.05887 | -0.0625 | 5.5155
1 | 0.3766 | 0.05893 | -0.0617 | 6.3906
2 | 0.449 | 0.0593 | -0.0552 | 7.5717
2.5 | 0.5 | 0.05909 | -0.0538 | 8.4617
3 | 0.5536 | 0.05864 | -0.0524 | 9.4407
3.5 | 0.5712 | 0.05949 | -0.0465 | 9.6016
4 | 0.6156 | 0.05934 | -0.0436 | 10.3741
4.5 | 0.6634 | 0.05895 | -0.0409 | 11.2536
5 | 0.7125 | 0.05841 | -0.038 | 12.1983
6 | 0.7595 | 0.06035 | -0.0272 | 12.5849
6.5 | 0.8028 | 0.06003 | -0.0231 | 13.3733
7 | 0.8509 | 0.05904 | -0.0189 | 14.4123
8 | 0.8947 | 0.06089 | -0.0066 | 14.6937
8.5 | 0.978 | 0.05655 | -0.0028 | 17.2944
9 | 0.9708 | 0.05956 | 0.0053 | 16.2995
9.5 | 1.0736 | 0.05248 | 0.0105 | 20.4573
10 | 1.0776 | 0.05371 | 0.0194 | 20.0633
10.5 | 1.0693 | 0.05604 | 0.0283 | 19.081
11 | 1.0505 | 0.0595 | 0.0369 | 17.6555
11.5 | 1.0258 | 0.06397 | 0.0445 | 16.0356
12 | 1.0014 | 0.06904 | 0.051 | 14.5046
12.5 | 0.9805 | 0.07429 | 0.0565 | 13.1983
13 | 0.9637 | 0.07937 | 0.0615 | 12.1419
13.5 | 0.9311 | 0.08649 | 0.065 | 10.7654
14 | 0.904 | 0.09295 | 0.0683 | 9.7257
14.5 | 0.8365 | 0.10516 | 0.0672 | 7.9545
15 | 0.7499 | 0.12256 | 0.0614 | 6.1186

## 17. Re 250k Mach 0.00 (1)
BIGFOIL.COM POLAR EXPORT
NACA67-518 a=0.2
NACA67-518 a=0.2 |  |  |  | Cl Max: | 1.61 | at alpha= | 14 | deg
JavaFoil+Calcfoil stall+Eppler ext transition |  |  |  | L/D Max: | 73.071 | at alpha= | 5 | deg
Re: | 250000 |  |  | Cd Min: | 0.01035 | at alpha= | -1 | deg
Mach: | 0 |  |  | Cl=0 at alpha= | -2.7581 | deg
|  |  |  | @ Cl=0.1, Cd= | 0.012921
|  |  |  | @ Cl=0.4, Cd= | 0.010793
|  |  |  | @ Cl=0.6, Cd= | 0.011276
alpha (deg) | Cl | Cd | Cm | Cl/Cd
-19.5 | -0.671 | 0.20743 | 0.001 | -3.235
-19 | -0.688 | 0.19509 | 0 | -3.529
-18.5 | -0.701 | 0.18965 | 0 | -3.694
-18 | -0.716 | 0.17879 | -0.001 | -4.005
-17.5 | -0.73 | 0.16875 | -0.001 | -4.328
-17 | -0.748 | 0.15633 | -0.002 | -4.786
-16.5 | -0.754 | 0.1481 | -0.001 | -5.094
-16 | -0.764 | 0.14099 | -0.002 | -5.416
-15.5 | -0.771 | 0.1321 | -0.002 | -5.833
-15 | -0.775 | 0.12089 | -0.002 | -6.411
-14.5 | -0.777 | 0.11384 | -0.003 | -6.824
-14 | -0.776 | 0.10666 | -0.003 | -7.272
-13.5 | -0.771 | 0.10307 | -0.003 | -7.481
-13 | -0.763 | 0.09705 | -0.004 | -7.866
-12.5 | -0.752 | 0.09068 | -0.004 | -8.294
-12 | -0.744 | 0.08651 | -0.008 | -8.601
-11.5 | -0.719 | 0.08007 | -0.005 | -8.978
-11 | -0.704 | 0.07657 | -0.01 | -9.195
-10.5 | -0.679 | 0.07154 | -0.011 | -9.489
-10 | -0.65 | 0.06679 | -0.012 | -9.736
-9.5 | -0.619 | 0.06144 | -0.013 | -10.081
-9 | -0.585 | 0.05782 | -0.014 | -10.112
-8.5 | -0.548 | 0.05267 | -0.015 | -10.402
-8 | -0.512 | 0.04623 | -0.018 | -11.067
-7.5 | -0.457 | 0.04947 | -0.015 | -9.241
-7 | -0.413 | 0.04675 | -0.015 | -8.832
-6.5 | -0.368 | 0.04395 | -0.016 | -8.363
-6 | -0.321 | 0.04156 | -0.017 | -7.715
-5.5 | -0.33 | 0.01482 | -0.032 | -22.276
-5 | -0.272 | 0.01449 | -0.034 | -18.746
-4.5 | -0.212 | 0.01424 | -0.035 | -14.894
-4 | -0.152 | 0.01395 | -0.036 | -10.888
-3.5 | -0.091 | 0.01365 | -0.038 | -6.678
-3 | -0.03 | 0.01341 | -0.039 | -2.234
-2.5 | 0.032 | 0.01316 | -0.04 | 2.398
-2 | 0.093 | 0.01295 | -0.042 | 7.203
-1.5 | 0.155 | 0.01269 | -0.043 | 12.231
-1 | 0.213 | 0.01035 | -0.043 | 20.546
-0.5 | 0.273 | 0.01038 | -0.045 | 26.351
0 | 0.332 | 0.01069 | -0.046 | 31.1
0.5 | 0.393 | 0.01078 | -0.047 | 36.398
1 | 0.451 | 0.01089 | -0.049 | 41.399
1.5 | 0.511 | 0.01103 | -0.05 | 46.298
2 | 0.57 | 0.01119 | -0.052 | 50.918
2.5 | 0.629 | 0.01136 | -0.053 | 55.41
3 | 0.69 | 0.01153 | -0.055 | 59.809
3.5 | 0.75 | 0.01172 | -0.056 | 64.027
4 | 0.815 | 0.01193 | -0.058 | 68.28
4.5 | 0.876 | 0.01229 | -0.06 | 71.294
5 | 0.937 | 0.01282 | -0.061 | 73.071
5.5 | 0.996 | 0.01376 | -0.063 | 72.372
6 | 1.053 | 0.01454 | -0.064 | 72.438
6.5 | 1.109 | 0.01574 | -0.066 | 70.475
7 | 1.164 | 0.01663 | -0.067 | 70.027
7.5 | 1.219 | 0.01794 | -0.069 | 67.91
8 | 1.27 | 0.01922 | -0.07 | 66.059
8.5 | 1.316 | 0.02505 | -0.071 | 52.536
9 | 1.362 | 0.02629 | -0.073 | 51.804
9.5 | 1.406 | 0.02746 | -0.074 | 51.214
10 | 1.446 | 0.02867 | -0.075 | 50.447
10.5 | 1.482 | 0.02995 | -0.077 | 49.48
11 | 1.514 | 0.03121 | -0.078 | 48.5
11.5 | 1.541 | 0.03347 | -0.079 | 46.032
12 | 1.564 | 0.03506 | -0.08 | 44.618
12.5 | 1.583 | 0.03705 | -0.082 | 42.73
13 | 1.597 | 0.03904 | -0.083 | 40.908
13.5 | 1.606 | 0.04111 | -0.084 | 39.078
14 | 1.61 | 0.04325 | -0.085 | 37.237
14.5 | 1.608 | 0.04642 | -0.086 | 34.645
15 | 1.547 | 0.05968 | -0.083 | 25.925
15.5 | 1.357 | 0.12383 | -0.048 | 10.956
16 | 1.355 | 0.12863 | -0.053 | 10.532
16.5 | 1.335 | 0.13957 | -0.047 | 9.562
17 | 1.319 | 0.14818 | -0.047 | 8.903
17.5 | 1.301 | 0.15617 | -0.047 | 8.329
18 | 1.278 | 0.16569 | -0.044 | 7.715
18.5 | 1.256 | 0.17481 | -0.045 | 7.184
19 | 1.227 | 0.18357 | -0.043 | 6.682

## 18. Re 250k Mach 0.00 (2)
BIGFOIL.COM POLAR EXPORT
NACA67-518 a=0.2
NACA67-518 a=0.2 |  |  |  | Cl Max: | 0.6017 | at alpha= | 0.5 | deg
XFOIL ncrit=9 |  |  |  | L/D Max: | 17.8758 | at alpha= | 0.5 | deg
Re: | 250000 |  |  | Cd Min: | 0.082 | at alpha= | -12 | deg
Mach: | 0 |  |  | Cl=0 at alpha= | -1.7063 | deg
|  |  |  | @ Cl=0.1, Cd= | 0.032383
|  |  |  | @ Cl=0.4, Cd= | 0.036229
|  |  |  | @ Cl=0.6, Cd= | 0.033684
alpha (deg) | Cl | Cd | Cm | Cl/Cd
-12 | -0.1363 | 0.082 | -0.1514 | -1.6622
-11.5 | -0.18 | 0.07385 | -0.1532 | -2.4374
-11 | -0.2313 | 0.06764 | -0.1499 | -3.4196
-10.5 | -0.3576 | 0.07188 | -0.1205 | -4.975
-10 | -0.4039 | 0.06866 | -0.1104 | -5.8826
-9.5 | -0.5385 | 0.07216 | -0.0781 | -7.4626
-9 | -0.561 | 0.06863 | -0.0688 | -8.1743
-8.5 | -0.6034 | 0.0664 | -0.0544 | -9.0873
-8 | -0.6542 | 0.06697 | -0.036 | -9.7686
-7 | -0.6588 | 0.04553 | -0.0182 | -14.4696
-6.5 | -0.604 | 0.04022 | -0.0184 | -15.0174
-6 | -0.5813 | 0.0377 | -0.0126 | -15.4191
-5.5 | -0.5155 | 0.0357 | -0.0145 | -14.4398
-5 | -0.4231 | 0.03353 | -0.0219 | -12.6186
-4.5 | -0.4031 | 0.03281 | -0.0159 | -12.2859
-4 | -0.3222 | 0.0316 | -0.0211 | -10.1962
-3.5 | -0.3013 | 0.03119 | -0.0152 | -9.6601
-3 | -0.2399 | 0.03026 | -0.0166 | -7.928
-2.5 | -0.2225 | 0.02989 | -0.0098 | -7.444
-2 | -0.1693 | 0.02893 | -0.0094 | -5.8521
-1 | 0.4071 | 0.03632 | -0.088 | 11.2087
0 | 0.5286 | 0.03469 | -0.0926 | 15.2378
0.5 | 0.6017 | 0.03366 | -0.0966 | 17.8758

## 19. Re 250k Mach 0.10 (1)
BIGFOIL.COM POLAR EXPORT
NACA67-518 a=0.2
NACA67-518 a=0.2 |  |  |  | Cl Max: | 1.601 | at alpha= | 14 | deg
JavaFoil+Calcfoil stall+Eppler ext transition |  |  |  | L/D Max: | 72.859 | at alpha= | 5 | deg
Re: | 250000 |  |  | Cd Min: | 0.01036 | at alpha= | -1 | deg
Mach: | 0.1 |  |  | Cl=0 at alpha= | -2.7581 | deg
|  |  |  | @ Cl=0.1, Cd= | 0.012974
|  |  |  | @ Cl=0.4, Cd= | 0.01082
|  |  |  | @ Cl=0.6, Cd= | 0.011311
alpha (deg) | Cl | Cd | Cm | Cl/Cd
-19 | -0.64 | 0.20223 | 0 | -3.165
-18.5 | -0.656 | 0.19663 | 0 | -3.336
-18 | -0.675 | 0.18418 | -0.001 | -3.664
-17.5 | -0.693 | 0.17361 | -0.001 | -3.989
-17 | -0.709 | 0.15628 | -0.001 | -4.536
-16.5 | -0.723 | 0.15305 | -0.001 | -4.727
-16 | -0.736 | 0.14345 | -0.002 | -5.131
-15.5 | -0.746 | 0.13421 | -0.002 | -5.561
-15 | -0.754 | 0.12237 | -0.002 | -6.164
-14.5 | -0.759 | 0.11506 | -0.003 | -6.598
-14 | -0.761 | 0.11034 | -0.003 | -6.894
-13.5 | -0.759 | 0.10439 | -0.003 | -7.271
-13 | -0.754 | 0.09797 | -0.003 | -7.694
-12.5 | -0.745 | 0.09135 | -0.004 | -8.152
-12 | -0.738 | 0.08765 | -0.008 | -8.425
-11.5 | -0.715 | 0.08034 | -0.005 | -8.902
-11 | -0.695 | 0.07542 | -0.005 | -9.211
-10.5 | -0.678 | 0.07207 | -0.011 | -9.401
-10 | -0.65 | 0.06714 | -0.011 | -9.679
-9.5 | -0.619 | 0.06271 | -0.012 | -9.871
-9 | -0.585 | 0.05832 | -0.014 | -10.039
-8.5 | -0.549 | 0.05335 | -0.015 | -10.283
-8 | -0.511 | 0.04759 | -0.017 | -10.739
-7.5 | -0.459 | 0.04962 | -0.015 | -9.248
-7 | -0.414 | 0.047 | -0.015 | -8.814
-6.5 | -0.369 | 0.04381 | -0.017 | -8.425
-6 | -0.322 | 0.04174 | -0.017 | -7.711
-5.5 | -0.275 | 0.03878 | -0.019 | -7.089
-5 | -0.226 | 0.0368 | -0.02 | -6.145
-4.5 | -0.213 | 0.01421 | -0.035 | -14.998
-4 | -0.153 | 0.01399 | -0.036 | -10.909
-3.5 | -0.092 | 0.0137 | -0.038 | -6.687
-3 | -0.03 | 0.01346 | -0.039 | -2.237
-2.5 | 0.032 | 0.01322 | -0.041 | 2.4
-2 | 0.094 | 0.013 | -0.042 | 7.215
-1.5 | 0.156 | 0.01273 | -0.043 | 12.253
-1 | 0.214 | 0.01036 | -0.043 | 20.631
-0.5 | 0.275 | 0.01038 | -0.045 | 26.491
0 | 0.334 | 0.01071 | -0.046 | 31.176
0.5 | 0.395 | 0.01081 | -0.048 | 36.511
1 | 0.453 | 0.01093 | -0.049 | 41.447
1.5 | 0.513 | 0.01107 | -0.051 | 46.327
2 | 0.573 | 0.01123 | -0.052 | 51.022
2.5 | 0.633 | 0.01141 | -0.053 | 55.439
3 | 0.693 | 0.01158 | -0.055 | 59.861
3.5 | 0.754 | 0.01177 | -0.056 | 64.078
4 | 0.819 | 0.01199 | -0.058 | 68.258
4.5 | 0.88 | 0.01237 | -0.06 | 71.175
5 | 0.941 | 0.01292 | -0.062 | 72.859
5.5 | 1.001 | 0.01389 | -0.063 | 72.05
6 | 1.058 | 0.01468 | -0.065 | 72.041
6.5 | 1.114 | 0.01587 | -0.066 | 70.211
7 | 1.17 | 0.01678 | -0.067 | 69.72
7.5 | 1.224 | 0.01812 | -0.069 | 67.533
8 | 1.275 | 0.01938 | -0.07 | 65.767
8.5 | 1.321 | 0.02526 | -0.071 | 52.306
9 | 1.367 | 0.02658 | -0.073 | 51.45
9.5 | 1.411 | 0.02774 | -0.074 | 50.859
10 | 1.45 | 0.02899 | -0.076 | 50.026
10.5 | 1.485 | 0.03026 | -0.077 | 49.082
11 | 1.516 | 0.03158 | -0.078 | 48.006
11.5 | 1.542 | 0.03388 | -0.08 | 45.517
12 | 1.564 | 0.03547 | -0.081 | 44.092
12.5 | 1.581 | 0.03751 | -0.082 | 42.161
13 | 1.593 | 0.03959 | -0.083 | 40.241
13.5 | 1.6 | 0.04183 | -0.085 | 38.24
14 | 1.601 | 0.04437 | -0.086 | 36.079
14.5 | 1.594 | 0.04723 | -0.087 | 33.755
15 | 1.362 | 0.11398 | -0.055 | 11.951
15.5 | 1.342 | 0.12534 | -0.049 | 10.708
16 | 1.33 | 0.1315 | -0.05 | 10.118
16.5 | 1.311 | 0.14121 | -0.047 | 9.285
17 | 1.29 | 0.14997 | -0.046 | 8.603
17.5 | 1.268 | 0.15863 | -0.045 | 7.992
18 | 1.243 | 0.1701 | -0.044 | 7.305
18.5 | 1.215 | 0.17807 | -0.043 | 6.823
19 | 1.181 | 0.19089 | -0.041 | 6.188

## 20. Re 250k Mach 0.10 (2)
BIGFOIL.COM POLAR EXPORT
NACA67-518 a=0.2
NACA67-518 a=0.2 |  |  |  | Cl Max: | 1.0908 | at alpha= | 4.5 | deg
XFOIL ncrit=9 |  |  |  | L/D Max: | 50.4533 | at alpha= | 4.5 | deg
Re: | 250000 |  |  | Cd Min: | 0.08384 | at alpha= | -12 | deg
Mach: | 0.1 |  |  | Cl=0 at alpha= | -0.80139 | deg
|  |  |  | @ Cl=0.1, Cd= | 0.031835
|  |  |  | @ Cl=0.4, Cd= | 0.035416
|  |  |  | @ Cl=0.6, Cd= | 0.033667
alpha (deg) | Cl | Cd | Cm | Cl/Cd
-12 | -0.1246 | 0.08384 | -0.1509 | -1.4862
-11.5 | -0.1624 | 0.07546 | -0.1538 | -2.1521
-11 | -0.2195 | 0.06847 | -0.1515 | -3.2058
-10.5 | -0.3328 | 0.07237 | -0.1243 | -4.5986
-10 | -0.3843 | 0.06891 | -0.1142 | -5.5768
-9.5 | -0.5132 | 0.07256 | -0.0829 | -7.0728
-9 | -0.546 | 0.06927 | -0.072 | -7.8822
-8.5 | -0.5952 | 0.06723 | -0.0565 | -8.8532
-7 | -0.6558 | 0.04633 | -0.0199 | -14.155
-6.5 | -0.6006 | 0.0408 | -0.0201 | -14.7206
-6 | -0.5838 | 0.03821 | -0.0132 | -15.2787
-5.5 | -0.5155 | 0.03597 | -0.0154 | -14.3314
-5 | -0.4677 | 0.03414 | -0.0144 | -13.6995
-4.5 | -0.4035 | 0.03298 | -0.0165 | -12.2347
-4 | -0.3197 | 0.03175 | -0.0222 | -10.0693
-3.5 | -0.3003 | 0.03132 | -0.0159 | -9.5881
-3 | -0.2365 | 0.03037 | -0.0176 | -7.7873
-2.5 | -0.2201 | 0.03004 | -0.0106 | -7.3269
-2 | -0.1659 | 0.02903 | -0.0103 | -5.7148
-1.5 | -0.1526 | 0.02841 | -0.0027 | -5.3713
-1 | -0.1832 | 0.02513 | 0.0135 | -7.2901
-0.5 | 0.278 | 0.03605 | -0.0537 | 7.7115
0 | 0.532 | 0.03473 | -0.093 | 15.3182
0.5 | 0.6094 | 0.03352 | -0.0979 | 18.1802
1 | 0.6858 | 0.03229 | -0.1025 | 21.2388
2.5 | 0.8541 | 0.02818 | -0.1049 | 30.3087
3 | 0.9444 | 0.02591 | -0.1117 | 36.4492
3.5 | 1.0335 | 0.02359 | -0.1182 | 43.8109
4 | 1.0556 | 0.02285 | -0.1121 | 46.1969
4.5 | 1.0908 | 0.02162 | -0.108 | 50.4533
6 | 0.8025 | 0.02211 | -0.0185 | 36.2958
6.5 | 0.861 | 0.02072 | -0.0185 | 41.5541
7 | 0.7986 | 0.01984 | 0.0045 | 40.252
7.5 | 0.8515 | 0.01967 | 0.0042 | 43.2893
8 | 0.8817 | 0.01985 | 0.0079 | 44.4181
8.5 | 0.8727 | 0.01997 | 0.0191 | 43.7006
9 | 0.8836 | 0.02076 | 0.0254 | 42.5626
9.5 | 0.9112 | 0.02194 | 0.0279 | 41.5314

## 21. Re 250k Mach 0.25 (1)
BIGFOIL.COM POLAR EXPORT
NACA67-518 a=0.2
NACA67-518 a=0.2 |  |  |  | Cl Max: | 1.556 | at alpha= | 12.5 | deg
JavaFoil+Calcfoil stall+Eppler ext transition |  |  |  | L/D Max: | 71.438 | at alpha= | 5 | deg
Re: | 250000 |  |  | Cd Min: | 0.01056 | at alpha= | -1 | deg
Mach: | 0.25 |  |  | Cl=0 at alpha= | -2.7578 | deg
|  |  |  | @ Cl=0.1, Cd= | 0.013205
|  |  |  | @ Cl=0.4, Cd= | 0.011
|  |  |  | @ Cl=0.6, Cd= | 0.011505
alpha (deg) | Cl | Cd | Cm | Cl/Cd
-17 | -0.39 | 0.1953 | -0.002 | -1.995
-16.5 | -0.442 | 0.18082 | -0.003 | -2.444
-16 | -0.49 | 0.16609 | -0.003 | -2.949
-15.5 | -0.533 | 0.15873 | -0.004 | -3.359
-15 | -0.572 | 0.1468 | -0.004 | -3.898
-14.5 | -0.603 | 0.14116 | -0.003 | -4.27
-14 | -0.631 | 0.12859 | -0.003 | -4.907
-13.5 | -0.654 | 0.11766 | -0.003 | -5.555
-13 | -0.67 | 0.10729 | -0.003 | -6.245
-12.5 | -0.68 | 0.09631 | -0.004 | -7.062
-12 | -0.684 | 0.08944 | -0.004 | -7.646
-11.5 | -0.681 | 0.08324 | -0.005 | -8.183
-11 | -0.672 | 0.07754 | -0.005 | -8.67
-10.5 | -0.657 | 0.07364 | -0.005 | -8.926
-10 | -0.643 | 0.07042 | -0.011 | -9.131
-9.5 | -0.618 | 0.06584 | -0.012 | -9.382
-9 | -0.588 | 0.06094 | -0.013 | -9.642
-8.5 | -0.551 | 0.05678 | -0.014 | -9.708
-8 | -0.513 | 0.05179 | -0.016 | -9.902
-7.5 | -0.475 | 0.04603 | -0.018 | -10.309
-7 | -0.422 | 0.04781 | -0.016 | -8.83
-6.5 | -0.377 | 0.04466 | -0.017 | -8.433
-6 | -0.329 | 0.04251 | -0.017 | -7.735
-5.5 | -0.28 | 0.03994 | -0.018 | -7.023
-5 | -0.231 | 0.03797 | -0.019 | -6.08
-4.5 | -0.181 | 0.03556 | -0.021 | -5.091
-4 | -0.157 | 0.01424 | -0.037 | -10.989
-3.5 | -0.094 | 0.01397 | -0.039 | -6.725
-3 | -0.031 | 0.0137 | -0.04 | -2.254
-2.5 | 0.033 | 0.01345 | -0.042 | 2.421
-2 | 0.096 | 0.01322 | -0.043 | 7.279
-1.5 | 0.16 | 0.01298 | -0.044 | 12.334
-1 | 0.22 | 0.01056 | -0.045 | 20.794
-0.5 | 0.282 | 0.01062 | -0.046 | 26.544
0 | 0.343 | 0.01088 | -0.047 | 31.554
0.5 | 0.405 | 0.01101 | -0.049 | 36.809
1 | 0.465 | 0.01113 | -0.05 | 41.792
1.5 | 0.527 | 0.01129 | -0.052 | 46.652
2 | 0.588 | 0.01147 | -0.053 | 51.312
2.5 | 0.649 | 0.01165 | -0.055 | 55.752
3 | 0.712 | 0.01182 | -0.056 | 60.256
3.5 | 0.776 | 0.01204 | -0.058 | 64.444
4 | 0.841 | 0.01234 | -0.06 | 68.153
4.5 | 0.904 | 0.01277 | -0.062 | 70.77
5 | 0.966 | 0.01353 | -0.063 | 71.438
5.5 | 1.026 | 0.01448 | -0.065 | 70.883
6 | 1.085 | 0.01561 | -0.066 | 69.521
6.5 | 1.142 | 0.01662 | -0.068 | 68.74
7 | 1.198 | 0.01772 | -0.069 | 67.622
7.5 | 1.253 | 0.01929 | -0.071 | 64.954
8 | 1.304 | 0.0205 | -0.072 | 63.589
8.5 | 1.349 | 0.02683 | -0.073 | 50.281
9 | 1.394 | 0.02804 | -0.075 | 49.716
9.5 | 1.435 | 0.02937 | -0.076 | 48.874
10 | 1.472 | 0.03086 | -0.077 | 47.685
10.5 | 1.501 | 0.03235 | -0.079 | 46.411
11 | 1.525 | 0.03471 | -0.08 | 43.918
11.5 | 1.542 | 0.03652 | -0.081 | 42.23
12 | 1.553 | 0.03865 | -0.083 | 40.175
12.5 | 1.556 | 0.04092 | -0.084 | 38.023
13 | 1.551 | 0.04336 | -0.085 | 35.765
13.5 | 1.534 | 0.04697 | -0.086 | 32.663
14 | 1.302 | 0.10585 | -0.057 | 12.304
14.5 | 1.262 | 0.11875 | -0.046 | 10.631
15 | 1.231 | 0.12788 | -0.045 | 9.63
15.5 | 1.194 | 0.13646 | -0.044 | 8.752
16 | 1.151 | 0.14814 | -0.042 | 7.769
16.5 | 1.101 | 0.15715 | -0.037 | 7.004
17 | 1.047 | 0.1705 | -0.034 | 6.139
17.5 | 0.988 | 0.18393 | -0.032 | 5.369

## 22. Re 250k Mach 0.25 (2)
BIGFOIL.COM POLAR EXPORT
NACA67-518 a=0.2
NACA67-518 a=0.2 |  |  |  | Cl Max: | 0.4696 | at alpha= | -0.5 | deg
XFOIL ncrit=9 |  |  |  | L/D Max: | 12.8763 | at alpha= | -0.5 | deg
Re: | 250000 |  |  | Cd Min: | 0.076 | at alpha= | -10 | deg
Mach: | 0.25 |  |  | Cl=0 at alpha= | -1.2733 | deg
|  |  |  | @ Cl=0.1, Cd= | 0.031906
|  |  |  | @ Cl=0.4, Cd= | 0.035611
|  |  |  | @ Cl=0.6, Cd= | 0.03647
alpha (deg) | Cl | Cd | Cm | Cl/Cd
-10 | -0.3783 | 0.076 | -0.1153 | -4.9776
-9.5 | -0.4351 | 0.07528 | -0.0983 | -5.7798
-8.5 | -0.5997 | 0.0747 | -0.0578 | -8.0281
-7 | -0.6386 | 0.0495 | -0.0291 | -12.901
-6.5 | -0.6273 | 0.04591 | -0.0214 | -13.6637
-6 | -0.5855 | 0.04116 | -0.0186 | -14.225
-5.5 | -0.5126 | 0.0377 | -0.021 | -13.5968
-5 | -0.4941 | 0.03636 | -0.0138 | -13.5891
-4.5 | -0.4033 | 0.03397 | -0.0204 | -11.8722
-4 | -0.3063 | 0.03267 | -0.0278 | -9.3756
-3 | -0.2577 | 0.03142 | -0.0164 | -8.2018
-2.5 | -0.2053 | 0.03067 | -0.0155 | -6.6938
-2 | -0.1869 | 0.03004 | -0.0085 | -6.2217
-1.5 | -0.1377 | 0.02897 | -0.0066 | -4.7532
-0.5 | 0.4696 | 0.03647 | -0.0901 | 12.8763

## 23. Re 250k Mach 0.50 (1)
BIGFOIL.COM POLAR EXPORT
NACA67-518 a=0.2
NACA67-518 a=0.2 |  |  |  | Cl Max: | 1.458 | at alpha= | 9 | deg
JavaFoil+Calcfoil stall+Eppler ext transition |  |  |  | L/D Max: | 65.831 | at alpha= | 4 | deg
Re: | 250000 |  |  | Cd Min: | 0.01148 | at alpha= | -1 | deg
Mach: | 0.5 |  |  | Cl=0 at alpha= | -2.7571 | deg
|  |  |  | @ Cl=0.1, Cd= | 0.014327
|  |  |  | @ Cl=0.4, Cd= | 0.011827
|  |  |  | @ Cl=0.6, Cd= | 0.012333
alpha (deg) | Cl | Cd | Cm | Cl/Cd
-20 | -0.977 | 0.26828 | 0.001 | -3.641
-19.5 | -0.949 | 0.26372 | 0.001 | -3.6
-19 | -0.922 | 0.2558 | 0 | -3.605
-18.5 | -0.894 | 0.25146 | -0.001 | -3.557
-18 | -0.865 | 0.23649 | -0.001 | -3.656
-17.5 | -0.836 | 0.23318 | -0.002 | -3.587
-17 | -0.809 | 0.22354 | -0.003 | -3.617
-16.5 | -0.781 | 0.22071 | -0.003 | -3.537
-16 | -0.753 | 0.21808 | -0.004 | -3.452
-15.5 | -0.725 | 0.20614 | -0.005 | -3.517
-15 | -0.697 | 0.20179 | -0.005 | -3.454
-14.5 | -0.667 | 0.19916 | -0.006 | -3.35
-14 | -0.639 | 0.18552 | -0.006 | -3.444
-13.5 | -0.611 | 0.17895 | -0.007 | -3.414
-13 | -0.583 | 0.17478 | -0.008 | -3.334
-12.5 | -0.555 | 0.1708 | -0.008 | -3.247
-12 | -0.526 | 0.17096 | -0.009 | -3.079
-11.5 | -0.498 | 0.16789 | -0.01 | -2.967
-11 | -0.469 | 0.15633 | -0.009 | -2.998
-10.5 | -0.44 | 0.15632 | -0.01 | -2.817
-10 | -0.412 | 0.14354 | -0.011 | -2.871
-9.5 | -0.384 | 0.11558 | -0.012 | -3.323
-9 | -0.354 | 0.10645 | -0.007 | -3.327
-8.5 | -0.326 | 0.08947 | -0.008 | -3.642
-8 | -0.448 | 0.05966 | -0.007 | -7.504
-7.5 | -0.454 | 0.05384 | -0.008 | -8.436
-7 | -0.435 | 0.05345 | -0.017 | -8.135
-6.5 | -0.399 | 0.04822 | -0.019 | -8.277
-6 | -0.354 | 0.04626 | -0.018 | -7.646
-5.5 | -0.305 | 0.04273 | -0.019 | -7.14
-5 | -0.253 | 0.04022 | -0.02 | -6.292
-4.5 | -0.199 | 0.03808 | -0.021 | -5.22
-4 | -0.143 | 0.03609 | -0.022 | -3.966
-3.5 | -0.086 | 0.03435 | -0.024 | -2.511
-3 | -0.034 | 0.01484 | -0.045 | -2.313
-2.5 | 0.036 | 0.01457 | -0.046 | 2.484
-2 | 0.107 | 0.0143 | -0.048 | 7.488
-1.5 | 0.178 | 0.01406 | -0.049 | 12.682
-1 | 0.245 | 0.01148 | -0.05 | 21.314
-0.5 | 0.314 | 0.01152 | -0.051 | 27.292
0 | 0.383 | 0.01179 | -0.053 | 32.489
0.5 | 0.452 | 0.01194 | -0.054 | 37.883
1 | 0.519 | 0.01209 | -0.056 | 42.887
1.5 | 0.587 | 0.01229 | -0.058 | 47.784
2 | 0.656 | 0.01252 | -0.059 | 52.4
2.5 | 0.725 | 0.01279 | -0.061 | 56.742
3 | 0.797 | 0.0131 | -0.063 | 60.866
3.5 | 0.868 | 0.01357 | -0.065 | 63.939
4 | 0.938 | 0.01424 | -0.067 | 65.831
4.5 | 1.007 | 0.01544 | -0.068 | 65.244
5 | 1.073 | 0.01649 | -0.07 | 65.103
5.5 | 1.137 | 0.01808 | -0.072 | 62.914
6 | 1.199 | 0.01929 | -0.073 | 62.178
6.5 | 1.259 | 0.02114 | -0.075 | 59.526
7 | 1.315 | 0.0228 | -0.077 | 57.684
7.5 | 1.366 | 0.03045 | -0.078 | 44.851
8 | 1.409 | 0.03229 | -0.079 | 43.618
8.5 | 1.441 | 0.0345 | -0.081 | 41.764
9 | 1.458 | 0.03678 | -0.083 | 39.645
9.5 | 1.451 | 0.04077 | -0.084 | 35.601
10 | 1.386 | 0.04457 | -0.085 | 31.093
10.5 | 0.743 | 0.11299 | -0.02 | 6.572
11 | 0.77 | 0.12514 | -0.029 | 6.156
11.5 | 0.798 | 0.1449 | -0.036 | 5.51
12 | 0.827 | 0.1594 | -0.041 | 5.188
12.5 | 0.854 | 0.16418 | -0.042 | 5.202
13 | 0.881 | 0.17017 | -0.043 | 5.179
13.5 | 0.91 | 0.19204 | -0.047 | 4.738
14 | 0.937 | 0.19756 | -0.048 | 4.743

## 24. Re 250k Mach 0.50 (2)
BIGFOIL.COM POLAR EXPORT
NACA67-518 a=0.2
NACA67-518 a=0.2 |  |  |  | Cl Max: | 0.9423 | at alpha= | 15 | deg
XFOIL ncrit=9 |  |  |  | L/D Max: | 32.5136 | at alpha= | 6.5 | deg
Re: | 250000 |  |  | Cd Min: | 0.21401 | at alpha= | 20 | deg
Mach: | 0.5 |  |  | Cl=0 at alpha= | -0.82642 | deg
|  |  |  | @ Cl=0.1, Cd= | 0.034292
|  |  |  | @ Cl=0.4, Cd= | 0.037523
|  |  |  | @ Cl=0.6, Cd= | 0.031378
alpha (deg) | Cl | Cd | Cm | Cl/Cd
-11 | -0.0723 | 0.10018 | -0.1505 | -0.7217
-10.5 | -0.1661 | 0.10384 | -0.1251 | -1.5996
-10 | -0.1626 | 0.09888 | -0.1231 | -1.6444
-9.5 | -0.1681 | 0.09199 | -0.1253 | -1.8274
-9 | -0.2368 | 0.08805 | -0.1162 | -2.6894
-8.5 | -0.3615 | 0.08324 | -0.1085 | -4.3429
-8 | -0.3485 | 0.0739 | -0.1092 | -4.7158
-7.5 | -0.4254 | 0.07279 | -0.0892 | -5.8442
-6.5 | -0.4998 | 0.06057 | -0.0636 | -8.2516
-6 | -0.5426 | 0.05609 | -0.0475 | -9.6737
-5.5 | -0.5261 | 0.04901 | -0.0396 | -10.7345
-5 | -0.5347 | 0.04585 | -0.0268 | -11.6619
-4.5 | -0.508 | 0.04211 | -0.0198 | -12.0636
-4 | -0.4417 | 0.0387 | -0.0193 | -11.4134
-3.5 | -0.3336 | 0.03626 | -0.0259 | -9.2002
-3 | -0.1959 | 0.03459 | -0.0388 | -5.6635
-2.5 | -0.1628 | 0.03386 | -0.0331 | -4.808
-2 | -0.1358 | 0.03335 | -0.0261 | -4.072
-1.5 | -0.1106 | 0.03249 | -0.0186 | -3.4041
-1 | -0.0778 | 0.03111 | -0.0117 | -2.5008
0 | 0.3704 | 0.03913 | -0.0593 | 9.4659
0.5 | 0.2126 | 0.03784 | -0.0196 | 5.6184
1.5 | 0.4961 | 0.03736 | -0.0489 | 13.2789
2 | 0.5463 | 0.03538 | -0.0453 | 15.4409
2.5 | 0.5298 | 0.03454 | -0.0301 | 15.3387
4.5 | 0.6408 | 0.02954 | -0.0015 | 21.6926
5 | 0.6902 | 0.02811 | 0.0022 | 24.5535
5.5 | 0.7505 | 0.02678 | 0.0041 | 28.0246
6 | 0.7916 | 0.02637 | 0.0085 | 30.019
6.5 | 0.8356 | 0.0257 | 0.0131 | 32.5136
7 | 0.8371 | 0.02588 | 0.0241 | 32.3454
7.5 | 0.8033 | 0.02505 | 0.0428 | 32.0679
8 | 0.8365 | 0.02586 | 0.0472 | 32.3473
8.5 | 0.8613 | 0.02697 | 0.0526 | 31.9355
9 | 0.8714 | 0.02819 | 0.0604 | 30.9117
9.5 | 0.8814 | 0.02986 | 0.0673 | 29.5177
10 | 0.9066 | 0.0324 | 0.0704 | 27.9815
10.5 | 0.9215 | 0.03532 | 0.0744 | 26.09
11 | 0.9263 | 0.0391 | 0.0786 | 23.6905
11.5 | 0.9255 | 0.04485 | 0.0802 | 20.6355
12 | 0.9145 | 0.05167 | 0.0814 | 17.6989
12.5 | 0.9073 | 0.05831 | 0.0822 | 15.5599
13 | 0.9098 | 0.06505 | 0.0813 | 13.9862
13.5 | 0.9199 | 0.07145 | 0.0799 | 12.8747
14 | 0.9319 | 0.07772 | 0.0785 | 11.9905
14.5 | 0.9391 | 0.08469 | 0.0766 | 11.0887
15 | 0.9423 | 0.093 | 0.0731 | 10.1323
15.5 | 0.9179 | 0.09972 | 0.0744 | 9.2048
16 | 0.8825 | 0.10701 | 0.0757 | 8.2469
16.5 | 0.8525 | 0.11741 | 0.0719 | 7.2609
17 | 0.826 | 0.12883 | 0.0662 | 6.4116
17.5 | 0.7916 | 0.14276 | 0.0582 | 5.545
18 | 0.7357 | 0.16294 | 0.0462 | 4.5152
18.5 | 0.7054 | 0.18108 | 0.0365 | 3.8955
19 | 0.7065 | 0.19228 | 0.0305 | 3.6743
19.5 | 0.7166 | 0.20104 | 0.0257 | 3.5645
20 | 0.7171 | 0.21401 | 0.0188 | 3.3508

## 25. Re 500k Mach 0.00 (1)
BIGFOIL.COM POLAR EXPORT
NACA67-518 a=0.2
NACA67-518 a=0.2 |  |  |  | Cl Max: | 1.616 | at alpha= | 14 | deg
JavaFoil+Calcfoil stall+Eppler ext transition |  |  |  | L/D Max: | 93.861 | at alpha= | 4.5 | deg
Re: | 500000 |  |  | Cd Min: | 0.00747 | at alpha= | -1 | deg
Mach: | 0 |  |  | Cl=0 at alpha= | -2.7581 | deg
|  |  |  | @ Cl=0.1, Cd= | 0.010669
|  |  |  | @ Cl=0.4, Cd= | 0.0079455
|  |  |  | @ Cl=0.6, Cd= | 0.0082469
alpha (deg) | Cl | Cd | Cm | Cl/Cd
-19.5 | -0.672 | 0.18964 | 0.001 | -3.543
-19 | -0.689 | 0.17662 | 0 | -3.902
-18.5 | -0.706 | 0.17338 | 0 | -4.069
-18 | -0.721 | 0.16362 | -0.001 | -4.408
-17.5 | -0.736 | 0.15703 | -0.002 | -4.685
-17 | -0.749 | 0.14631 | -0.002 | -5.12
-16.5 | -0.76 | 0.13922 | -0.003 | -5.461
-16 | -0.77 | 0.13264 | -0.003 | -5.802
-15.5 | -0.771 | 0.12158 | -0.002 | -6.338
-15 | -0.782 | 0.11663 | -0.005 | -6.702
-14.5 | -0.784 | 0.11025 | -0.005 | -7.107
-14 | -0.783 | 0.10393 | -0.006 | -7.529
-13.5 | -0.778 | 0.09972 | -0.006 | -7.802
-13 | -0.771 | 0.09279 | -0.007 | -8.307
-12.5 | -0.76 | 0.08702 | -0.008 | -8.731
-12 | -0.746 | 0.08137 | -0.009 | -9.164
-11.5 | -0.727 | 0.07674 | -0.01 | -9.475
-11 | -0.705 | 0.07168 | -0.01 | -9.842
-10.5 | -0.681 | 0.06681 | -0.011 | -10.189
-10 | -0.653 | 0.06229 | -0.012 | -10.479
-9.5 | -0.624 | 0.05634 | -0.014 | -11.073
-9 | -0.59 | 0.05201 | -0.015 | -11.352
-8.5 | -0.655 | 0.01594 | -0.025 | -41.094
-8 | -0.606 | 0.01533 | -0.026 | -39.526
-7.5 | -0.554 | 0.01446 | -0.027 | -38.321
-7 | -0.501 | 0.01404 | -0.029 | -35.644
-6.5 | -0.445 | 0.01359 | -0.03 | -32.768
-6 | -0.389 | 0.01313 | -0.031 | -29.589
-5.5 | -0.331 | 0.0127 | -0.033 | -26.042
-5 | -0.272 | 0.0123 | -0.034 | -22.114
-4.5 | -0.212 | 0.01197 | -0.035 | -17.746
-4 | -0.152 | 0.01168 | -0.037 | -13.036
-3.5 | -0.091 | 0.01139 | -0.038 | -8.016
-3 | -0.03 | 0.01115 | -0.039 | -2.693
-2.5 | 0.032 | 0.01091 | -0.041 | 2.898
-2 | 0.093 | 0.0107 | -0.042 | 8.74
-1.5 | 0.156 | 0.01042 | -0.043 | 14.927
-1 | 0.215 | 0.00747 | -0.044 | 28.796
-0.5 | 0.277 | 0.00748 | -0.046 | 36.958
0 | 0.335 | 0.00788 | -0.047 | 42.531
0.5 | 0.396 | 0.00794 | -0.049 | 49.793
1 | 0.454 | 0.00802 | -0.05 | 56.696
1.5 | 0.515 | 0.0081 | -0.051 | 63.564
2 | 0.575 | 0.00821 | -0.053 | 70.016
2.5 | 0.636 | 0.0083 | -0.054 | 76.58
3 | 0.698 | 0.0084 | -0.056 | 83.076
3.5 | 0.761 | 0.00862 | -0.058 | 88.199
4 | 0.822 | 0.00897 | -0.059 | 91.615
4.5 | 0.882 | 0.0094 | -0.061 | 93.861
5 | 0.941 | 0.01006 | -0.062 | 93.616
5.5 | 0.999 | 0.01088 | -0.064 | 91.822
6 | 1.056 | 0.0116 | -0.065 | 91.04
6.5 | 1.112 | 0.01269 | -0.067 | 87.674
7 | 1.168 | 0.01349 | -0.068 | 86.525
7.5 | 1.221 | 0.01469 | -0.07 | 83.148
8 | 1.273 | 0.01586 | -0.071 | 80.263
8.5 | 1.319 | 0.02167 | -0.072 | 60.872
9 | 1.365 | 0.0228 | -0.073 | 59.875
9.5 | 1.41 | 0.02378 | -0.075 | 59.266
10 | 1.45 | 0.02485 | -0.076 | 58.341
10.5 | 1.486 | 0.02591 | -0.078 | 57.342
11 | 1.518 | 0.02704 | -0.079 | 56.126
11.5 | 1.545 | 0.0291 | -0.08 | 53.08
12 | 1.568 | 0.03048 | -0.081 | 51.451
12.5 | 1.587 | 0.03213 | -0.083 | 49.382
13 | 1.601 | 0.03372 | -0.084 | 47.491
13.5 | 1.611 | 0.03567 | -0.085 | 45.162
14 | 1.616 | 0.03737 | -0.086 | 43.245
14.5 | 1.616 | 0.03975 | -0.087 | 40.655
15 | 1.611 | 0.04223 | -0.088 | 38.154
15.5 | 1.602 | 0.04484 | -0.089 | 35.715
16 | 1.587 | 0.0478 | -0.09 | 33.201
16.5 | 1.563 | 0.0521 | -0.091 | 30.004
17 | 1.506 | 0.06427 | -0.089 | 23.43
17.5 | 1.404 | 0.09718 | -0.08 | 14.45
18 | 1.304 | 0.14302 | -0.063 | 9.118
18.5 | 1.284 | 0.14723 | -0.065 | 8.721
19 | 1.24 | 0.16537 | -0.058 | 7.496

## 26. Re 500k Mach 0.00 (2)
BIGFOIL.COM POLAR EXPORT
NACA67-518 a=0.2
NACA67-518 a=0.2 |  |  |  | Cl Max: | 1.1181 | at alpha= | 18.5 | deg
XFOIL ncrit=9 |  |  |  | L/D Max: | 57.931 | at alpha= | 6.5 | deg
Re: | 500000 |  |  | Cd Min: | 0.14955 | at alpha= | -17 | deg
Mach: | 0 |  |  | Cl=0 at alpha= | -0.96423 | deg
|  |  |  | @ Cl=0.1, Cd= | 0.015526
|  |  |  | @ Cl=0.4, Cd= | 0.017721
|  |  |  | @ Cl=0.6, Cd= | 0.012346
alpha (deg) | Cl | Cd | Cm | Cl/Cd
-17 | -0.1937 | 0.14955 | -0.1045 | -1.2952
-16.5 | -0.1976 | 0.13952 | -0.1088 | -1.4163
-15.5 | -0.1993 | 0.12344 | -0.1176 | -1.6145
-15 | -0.1826 | 0.11798 | -0.1189 | -1.5477
-14.5 | -0.164 | 0.11371 | -0.1207 | -1.4423
-14 | -0.4312 | 0.05594 | -0.1451 | -7.7083
-13.5 | -0.509 | 0.04656 | -0.1394 | -10.9321
-13 | -0.5591 | 0.04032 | -0.1308 | -13.8666
-12.5 | -0.5883 | 0.03533 | -0.1219 | -16.6516
-12 | -0.5964 | 0.03209 | -0.1142 | -18.5852
-11.5 | -0.5729 | 0.0305 | -0.111 | -18.7836
-11 | -0.5457 | 0.02987 | -0.1079 | -18.2692
-10.5 | -0.5211 | 0.02858 | -0.104 | -18.233
-10 | -0.4885 | 0.02654 | -0.1013 | -18.4062
-9.5 | -0.4495 | 0.02505 | -0.0994 | -17.9441
-9 | -0.3809 | 0.02278 | -0.1032 | -16.7208
-8.5 | -0.3234 | 0.02165 | -0.1044 | -14.9376
-8 | -0.2676 | 0.02081 | -0.1052 | -12.8592
-7.5 | -0.2113 | 0.02012 | -0.106 | -10.502
-7 | -0.1639 | 0.01975 | -0.1058 | -8.2987
-6.5 | -0.1237 | 0.01972 | -0.1039 | -6.2728
-6 | -0.0792 | 0.01903 | -0.1026 | -4.1618
-5.5 | -0.0349 | 0.01869 | -0.1011 | -1.8673
-5 | 0.0053 | 0.01803 | -0.0987 | 0.29395
-4.5 | 0.0108 | 0.01894 | -0.0903 | 0.57022
-4 | 0.0465 | 0.01833 | -0.087 | 2.5368
-3.5 | 0.0897 | 0.01757 | -0.0849 | 5.1053
-3 | 0.0713 | 0.01828 | -0.0711 | 3.9004
-2 | 0.0349 | 0.01731 | -0.0418 | 2.0162
-1.5 | -0.0309 | 0.01612 | -0.018 | -1.9169
-1 | -0.0088 | 0.01473 | -0.0097 | -0.59742
1 | 0.4832 | 0.01833 | -0.0595 | 26.3612
1.5 | 0.4826 | 0.01648 | -0.0485 | 29.284
2.5 | 0.513 | 0.01485 | -0.0328 | 34.5455
3.5 | 0.5081 | 0.01297 | -0.0111 | 39.175
4 | 0.5405 | 0.01268 | -0.0072 | 42.6262
4.5 | 0.5867 | 0.01236 | -0.006 | 47.4676
5 | 0.624 | 0.01232 | -0.0032 | 50.6494
5.5 | 0.6765 | 0.0121 | -0.0032 | 55.9091
6 | 0.7108 | 0.01234 | -0.0001 | 57.6013
6.5 | 0.7392 | 0.01276 | 0.004 | 57.931
7 | 0.7596 | 0.01347 | 0.0092 | 56.392
7.5 | 0.7811 | 0.0142 | 0.0142 | 55.007
8 | 0.7972 | 0.01523 | 0.0199 | 52.3441
8.5 | 0.8139 | 0.01638 | 0.0252 | 49.6886
9 | 0.8361 | 0.01748 | 0.0293 | 47.8318
9.5 | 0.8591 | 0.01859 | 0.0331 | 46.213
10 | 0.8823 | 0.01978 | 0.0369 | 44.6057
10.5 | 0.9041 | 0.02113 | 0.0405 | 42.7875
11 | 0.9245 | 0.0226 | 0.0441 | 40.9071
11.5 | 0.9415 | 0.02434 | 0.048 | 38.6812
12 | 0.9546 | 0.02649 | 0.0519 | 36.0362
12.5 | 0.9638 | 0.02926 | 0.0554 | 32.9392
13 | 0.9827 | 0.03256 | 0.056 | 30.1812
13.5 | 1.0111 | 0.036 | 0.0544 | 28.0861
14 | 1.0421 | 0.03945 | 0.0522 | 26.4157
14.5 | 1.0675 | 0.04344 | 0.0502 | 24.5741
15 | 1.0889 | 0.04675 | 0.05 | 23.292
15.5 | 1.0882 | 0.05097 | 0.0523 | 21.3498
16 | 1.1017 | 0.05438 | 0.0532 | 20.2593
16.5 | 1.107 | 0.05881 | 0.0539 | 18.8233
17 | 1.1097 | 0.06372 | 0.0544 | 17.4153
17.5 | 1.1172 | 0.06834 | 0.0542 | 16.3477
18 | 1.1127 | 0.07443 | 0.0539 | 14.9496
18.5 | 1.1181 | 0.07972 | 0.053 | 14.0253
19 | 1.1136 | 0.08624 | 0.0517 | 12.9128
19.5 | 1.1112 | 0.09271 | 0.0501 | 11.9858
20 | 1.1106 | 0.09923 | 0.0479 | 11.1922

## 27. Re 500k Mach 0.10 (1)
BIGFOIL.COM POLAR EXPORT
NACA67-518 a=0.2
NACA67-518 a=0.2 |  |  |  | Cl Max: | 1.607 | at alpha= | 14 | deg
JavaFoil+Calcfoil stall+Eppler ext transition |  |  |  | L/D Max: | 93.675 | at alpha= | 4.5 | deg
Re: | 500000 |  |  | Cd Min: | 0.00748 | at alpha= | -1 | deg
Mach: | 0.1 |  |  | Cl=0 at alpha= | -2.7581 | deg
|  |  |  | @ Cl=0.1, Cd= | 0.010695
|  |  |  | @ Cl=0.4, Cd= | 0.0079727
|  |  |  | @ Cl=0.6, Cd= | 0.0082797
alpha (deg) | Cl | Cd | Cm | Cl/Cd
-19.5 | -0.62 | 0.19415 | 0.001 | -3.195
-19 | -0.641 | 0.18623 | 0 | -3.441
-18.5 | -0.66 | 0.17521 | 0 | -3.769
-18 | -0.679 | 0.16826 | -0.001 | -4.038
-17.5 | -0.697 | 0.16081 | -0.002 | -4.337
-17 | -0.714 | 0.14772 | -0.002 | -4.835
-16.5 | -0.729 | 0.14391 | -0.003 | -5.065
-16 | -0.742 | 0.13459 | -0.003 | -5.511
-15.5 | -0.752 | 0.12874 | -0.004 | -5.844
-15 | -0.76 | 0.11813 | -0.005 | -6.438
-14.5 | -0.766 | 0.112 | -0.005 | -6.835
-14 | -0.761 | 0.10307 | -0.003 | -7.381
-13.5 | -0.759 | 0.09778 | -0.003 | -7.764
-13 | -0.761 | 0.09451 | -0.007 | -8.051
-12.5 | -0.752 | 0.08834 | -0.008 | -8.514
-12 | -0.74 | 0.08161 | -0.009 | -9.066
-11.5 | -0.723 | 0.07752 | -0.01 | -9.329
-11 | -0.703 | 0.07273 | -0.01 | -9.665
-10.5 | -0.679 | 0.06762 | -0.011 | -10.045
-10 | -0.652 | 0.06277 | -0.012 | -10.388
-9.5 | -0.622 | 0.05818 | -0.013 | -10.694
-9 | -0.59 | 0.05294 | -0.015 | -11.15
-8.5 | -0.656 | 0.0161 | -0.025 | -40.736
-8 | -0.608 | 0.01543 | -0.026 | -39.372
-7.5 | -0.556 | 0.01456 | -0.027 | -38.202
-7 | -0.502 | 0.0141 | -0.029 | -35.613
-6.5 | -0.447 | 0.01364 | -0.03 | -32.763
-6 | -0.39 | 0.01319 | -0.031 | -29.579
-5.5 | -0.332 | 0.01276 | -0.033 | -26.038
-5 | -0.273 | 0.01235 | -0.034 | -22.132
-4.5 | -0.213 | 0.01201 | -0.036 | -17.771
-4 | -0.153 | 0.01171 | -0.037 | -13.054
-3.5 | -0.092 | 0.01143 | -0.038 | -8.03
-3 | -0.03 | 0.01118 | -0.04 | -2.698
-2.5 | 0.032 | 0.01096 | -0.041 | 2.899
-2 | 0.094 | 0.01072 | -0.042 | 8.761
-1.5 | 0.156 | 0.01046 | -0.044 | 14.943
-1 | 0.216 | 0.00748 | -0.044 | 28.908
-0.5 | 0.278 | 0.0075 | -0.046 | 37.095
0 | 0.337 | 0.00791 | -0.047 | 42.543
0.5 | 0.398 | 0.00797 | -0.049 | 49.927
1 | 0.457 | 0.00805 | -0.05 | 56.7
1.5 | 0.517 | 0.00814 | -0.052 | 63.564
2 | 0.577 | 0.00825 | -0.053 | 70.032
2.5 | 0.639 | 0.00833 | -0.055 | 76.647
3 | 0.701 | 0.00843 | -0.056 | 83.127
3.5 | 0.764 | 0.00867 | -0.058 | 88.123
4 | 0.826 | 0.00902 | -0.06 | 91.528
4.5 | 0.886 | 0.00946 | -0.061 | 93.675
5 | 0.946 | 0.01016 | -0.063 | 93.098
5.5 | 1.004 | 0.01097 | -0.064 | 91.54
6 | 1.061 | 0.01173 | -0.066 | 90.505
6.5 | 1.117 | 0.01279 | -0.067 | 87.369
7 | 1.173 | 0.01362 | -0.068 | 86.095
7.5 | 1.227 | 0.01486 | -0.07 | 82.56
8 | 1.278 | 0.01602 | -0.071 | 79.761
8.5 | 1.324 | 0.02186 | -0.072 | 60.566
9 | 1.37 | 0.02305 | -0.074 | 59.462
9.5 | 1.414 | 0.02403 | -0.075 | 58.856
10 | 1.454 | 0.02513 | -0.077 | 57.859
10.5 | 1.489 | 0.02619 | -0.078 | 56.866
11 | 1.52 | 0.02736 | -0.079 | 55.563
11.5 | 1.546 | 0.02949 | -0.08 | 52.437
12 | 1.568 | 0.0309 | -0.082 | 50.745
12.5 | 1.585 | 0.03233 | -0.083 | 49.02
13 | 1.597 | 0.0343 | -0.084 | 46.572
13.5 | 1.604 | 0.03619 | -0.085 | 44.33
14 | 1.607 | 0.03831 | -0.087 | 41.93
14.5 | 1.604 | 0.04033 | -0.088 | 39.768
15 | 1.595 | 0.04316 | -0.089 | 36.945
15.5 | 1.58 | 0.04634 | -0.09 | 34.1
16 | 1.561 | 0.04914 | -0.091 | 31.771
16.5 | 1.52 | 0.05666 | -0.09 | 26.824
17 | 1.412 | 0.08655 | -0.082 | 16.309
17.5 | 1.309 | 0.12902 | -0.069 | 10.148
18 | 1.258 | 0.15096 | -0.059 | 8.333
18.5 | 1.227 | 0.15968 | -0.057 | 7.686
19 | 1.188 | 0.17299 | -0.053 | 6.87

## 28. Re 500k Mach 0.10 (2)
BIGFOIL.COM POLAR EXPORT
NACA67-518 a=0.2
NACA67-518 a=0.2 |  |  |  | Cl Max: | 1.1087 | at alpha= | 18.5 | deg
XFOIL ncrit=9 |  |  |  | L/D Max: | 57.2969 | at alpha= | 6 | deg
Re: | 500000 |  |  | Cd Min: | 0.13669 | at alpha= | -17 | deg
Mach: | 0.1 |  |  | Cl=0 at alpha= | -1.4795 | deg
|  |  |  | @ Cl=0.1, Cd= | 0.015334
|  |  |  | @ Cl=0.4, Cd= | 0.016659
|  |  |  | @ Cl=0.6, Cd= | 0.012547
alpha (deg) | Cl | Cd | Cm | Cl/Cd
-17 | -0.15 | 0.13669 | -0.0922 | -1.0974
-16.5 | -0.1203 | 0.1344 | -0.0938 | -0.89509
-16 | -0.2025 | 0.13029 | -0.1142 | -1.5542
-15.5 | -0.169 | 0.12866 | -0.1147 | -1.3135
-15 | -0.1795 | 0.11861 | -0.1194 | -1.5134
-14.5 | -0.1596 | 0.11443 | -0.1212 | -1.3947
-14 | -0.4015 | 0.05873 | -0.1467 | -6.8364
-13.5 | -0.4723 | 0.04929 | -0.1434 | -9.5821
-13 | -0.5234 | 0.04281 | -0.136 | -12.2261
-12.5 | -0.5605 | 0.03736 | -0.127 | -15.0027
-12 | -0.5792 | 0.03353 | -0.1184 | -17.2741
-11.5 | -0.561 | 0.0317 | -0.1145 | -17.6972
-11 | -0.535 | 0.03122 | -0.1111 | -17.1365
-10.5 | -0.5151 | 0.0298 | -0.1065 | -17.2852
-10 | -0.4883 | 0.02736 | -0.1028 | -17.8472
-9.5 | -0.4509 | 0.02556 | -0.1006 | -17.6408
-9 | -0.3856 | 0.02317 | -0.1036 | -16.6422
-8.5 | -0.3271 | 0.02194 | -0.105 | -14.9088
-8 | -0.2705 | 0.02106 | -0.1058 | -12.8443
-7.5 | -0.2176 | 0.02056 | -0.1061 | -10.5837
-7 | -0.1649 | 0.01996 | -0.1066 | -8.2615
-6.5 | -0.1236 | 0.01986 | -0.1048 | -6.2236
-6 | -0.0779 | 0.01915 | -0.1036 | -4.0679
-5.5 | -0.0332 | 0.01879 | -0.102 | -1.7669
-5 | 0.0076 | 0.01815 | -0.0997 | 0.41873
-4.5 | 0.0115 | 0.01907 | -0.091 | 0.60304
-4 | 0.0495 | 0.01842 | -0.088 | 2.6873
-3.5 | 0.0932 | 0.01766 | -0.086 | 5.2775
-3 | 0.075 | 0.01838 | -0.0721 | 4.0805
-2 | 0.0412 | 0.01741 | -0.0433 | 2.3665
-1.5 | -0.0063 | 0.01401 | -0.0214 | -0.44968
0 | 0.4554 | 0.01976 | -0.0751 | 23.0466
0.5 | 0.5355 | 0.01899 | -0.0803 | 28.1991
1.5 | 0.381 | 0.01689 | -0.0273 | 22.5577
2 | 0.469 | 0.01582 | -0.0343 | 29.646
2.5 | 0.5618 | 0.01495 | -0.0423 | 37.5786
3 | 0.5072 | 0.01358 | -0.0205 | 37.349
3.5 | 0.4758 | 0.01347 | -0.0045 | 35.3229
4 | 0.5456 | 0.01266 | -0.0075 | 43.0964
4.5 | 0.5719 | 0.01271 | -0.0026 | 44.9961
5 | 0.6235 | 0.01241 | -0.0024 | 50.2417
5.5 | 0.6728 | 0.01227 | -0.0018 | 54.8329
6 | 0.7122 | 0.01243 | 0.0006 | 57.2969
6.5 | 0.7369 | 0.01293 | 0.0053 | 56.9915
7 | 0.758 | 0.01364 | 0.0105 | 55.5718
7.5 | 0.7799 | 0.01439 | 0.0154 | 54.1974
8 | 0.7961 | 0.01543 | 0.0211 | 51.5943
8.5 | 0.8135 | 0.01659 | 0.0263 | 49.0356
9 | 0.8359 | 0.01771 | 0.0305 | 47.1993
9.5 | 0.8592 | 0.01884 | 0.0343 | 45.6051
10 | 0.8822 | 0.02006 | 0.0381 | 43.9781
10.5 | 0.9042 | 0.02142 | 0.0418 | 42.2129
11 | 0.9236 | 0.02299 | 0.0455 | 40.174
11.5 | 0.9408 | 0.02474 | 0.0494 | 38.0275
12 | 0.9518 | 0.02705 | 0.0535 | 35.1867
12.5 | 0.961 | 0.02985 | 0.057 | 32.1943
13 | 0.9789 | 0.03328 | 0.0577 | 29.4141
13.5 | 1.0071 | 0.03677 | 0.0562 | 27.3892
14 | 1.0376 | 0.04034 | 0.054 | 25.7214
14.5 | 1.0633 | 0.04441 | 0.0518 | 23.9428
15 | 1.0845 | 0.04798 | 0.0514 | 22.6032
15.5 | 1.0843 | 0.05223 | 0.0536 | 20.7601
16 | 1.0958 | 0.0559 | 0.0545 | 19.6029
16.5 | 1.0979 | 0.06074 | 0.0553 | 18.0754
17 | 1.1029 | 0.06554 | 0.0555 | 16.8279
17.5 | 1.1078 | 0.07054 | 0.0552 | 15.7046
18 | 1.1052 | 0.07657 | 0.0548 | 14.4339
18.5 | 1.1087 | 0.08218 | 0.0537 | 13.4911
19 | 1.1004 | 0.08919 | 0.0523 | 12.3377
19.5 | 1.1017 | 0.09539 | 0.0506 | 11.5494
20 | 1.0999 | 0.10216 | 0.0482 | 10.7664

## 29. Re 500k Mach 0.25 (1)
BIGFOIL.COM POLAR EXPORT
NACA67-518 a=0.2
NACA67-518 a=0.2 |  |  |  | Cl Max: | 1.56 | at alpha= | 12.5 | deg
JavaFoil+Calcfoil stall+Eppler ext transition |  |  |  | L/D Max: | 92.085 | at alpha= | 4.5 | deg
Re: | 500000 |  |  | Cd Min: | 0.00763 | at alpha= | -1 | deg
Mach: | 0.25 |  |  | Cl=0 at alpha= | -2.7578 | deg
|  |  |  | @ Cl=0.1, Cd= | 0.010904
|  |  |  | @ Cl=0.4, Cd= | 0.0081271
|  |  |  | @ Cl=0.6, Cd= | 0.0084478
alpha (deg) | Cl | Cd | Cm | Cl/Cd
-16.5 | -0.442 | 0.16255 | -0.003 | -2.721
-16 | -0.49 | 0.15119 | -0.003 | -3.242
-15.5 | -0.534 | 0.14444 | -0.004 | -3.695
-15 | -0.573 | 0.13567 | -0.004 | -4.222
-14.5 | -0.607 | 0.12642 | -0.005 | -4.801
-14 | -0.636 | 0.11687 | -0.006 | -5.438
-13.5 | -0.658 | 0.10987 | -0.006 | -5.994
-13 | -0.67 | 0.09918 | -0.004 | -6.756
-12.5 | -0.68 | 0.08969 | -0.004 | -7.585
-12 | -0.684 | 0.08333 | -0.005 | -8.208
-11.5 | -0.687 | 0.08221 | -0.009 | -8.36
-11 | -0.679 | 0.07622 | -0.01 | -8.906
-10.5 | -0.664 | 0.07166 | -0.011 | -9.27
-10 | -0.644 | 0.06603 | -0.012 | -9.756
-9.5 | -0.619 | 0.0616 | -0.013 | -10.049
-9 | -0.59 | 0.05686 | -0.014 | -10.369
-8.5 | -0.554 | 0.05243 | -0.016 | -10.571
-8 | -0.522 | 0.0444 | -0.019 | -11.75
-7.5 | -0.565 | 0.0154 | -0.028 | -36.68
-7 | -0.512 | 0.01451 | -0.03 | -35.264
-6.5 | -0.456 | 0.01405 | -0.031 | -32.474
-6 | -0.399 | 0.01354 | -0.032 | -29.465
-5.5 | -0.34 | 0.01306 | -0.034 | -26.025
-5 | -0.28 | 0.01264 | -0.035 | -22.14
-4.5 | -0.219 | 0.01228 | -0.036 | -17.821
-4 | -0.157 | 0.01196 | -0.038 | -13.113
-3.5 | -0.094 | 0.01165 | -0.039 | -8.083
-3 | -0.031 | 0.01138 | -0.041 | -2.718
-2.5 | 0.033 | 0.01113 | -0.042 | 2.93
-2 | 0.096 | 0.01092 | -0.043 | 8.832
-1.5 | 0.16 | 0.01067 | -0.045 | 15.028
-1 | 0.222 | 0.00763 | -0.046 | 29.093
-0.5 | 0.285 | 0.00767 | -0.047 | 37.182
0 | 0.346 | 0.00804 | -0.048 | 42.995
0.5 | 0.408 | 0.00814 | -0.05 | 50.118
1 | 0.469 | 0.00822 | -0.051 | 57.007
1.5 | 0.531 | 0.00832 | -0.053 | 63.835
2 | 0.593 | 0.00844 | -0.054 | 70.264
2.5 | 0.656 | 0.00851 | -0.056 | 77.104
3 | 0.72 | 0.00865 | -0.058 | 83.27
3.5 | 0.785 | 0.00896 | -0.06 | 87.645
4 | 0.848 | 0.00935 | -0.061 | 90.628
4.5 | 0.91 | 0.00988 | -0.063 | 92.085
5 | 0.971 | 0.01072 | -0.064 | 90.527
5.5 | 1.03 | 0.01148 | -0.066 | 89.682
6 | 1.088 | 0.0125 | -0.067 | 87.062
6.5 | 1.145 | 0.01344 | -0.069 | 85.194
7 | 1.201 | 0.01444 | -0.07 | 83.22
7.5 | 1.256 | 0.01587 | -0.072 | 79.128
8 | 1.307 | 0.01697 | -0.073 | 77.04
8.5 | 1.352 | 0.0233 | -0.074 | 58.032
9 | 1.397 | 0.02431 | -0.076 | 57.464
9.5 | 1.439 | 0.0255 | -0.077 | 56.435
10 | 1.475 | 0.02674 | -0.078 | 55.155
10.5 | 1.505 | 0.02798 | -0.08 | 53.785
11 | 1.528 | 0.03025 | -0.081 | 50.526
11.5 | 1.546 | 0.03183 | -0.082 | 48.568
12 | 1.556 | 0.03366 | -0.084 | 46.247
12.5 | 1.56 | 0.03562 | -0.085 | 43.787
13 | 1.555 | 0.03778 | -0.086 | 41.172
13.5 | 1.542 | 0.0402 | -0.087 | 38.359
14 | 1.521 | 0.04323 | -0.089 | 35.175
14.5 | 1.489 | 0.04667 | -0.089 | 31.903
15 | 1.437 | 0.05301 | -0.089 | 27.115
15.5 | 1.256 | 0.10183 | -0.072 | 12.336
16 | 1.163 | 0.13092 | -0.056 | 8.886
16.5 | 1.108 | 0.14391 | -0.051 | 7.7
17 | 1.051 | 0.15625 | -0.046 | 6.724
17.5 | 0.99 | 0.16896 | -0.044 | 5.862

## 30. Re 500k Mach 0.25 (2)
BIGFOIL.COM POLAR EXPORT
NACA67-518 a=0.2
NACA67-518 a=0.2 |  |  |  | Cl Max: | 1.0631 | at alpha= | 17 | deg
XFOIL ncrit=9 |  |  |  | L/D Max: | 52.741 | at alpha= | 6 | deg
Re: | 500000 |  |  | Cd Min: | 0.12157 | at alpha= | -15 | deg
Mach: | 0.25 |  |  | Cl=0 at alpha= | -4.7659 | deg
|  |  |  | @ Cl=0.1, Cd= | 0.015708
|  |  |  | @ Cl=0.4, Cd= | 0.017066
|  |  |  | @ Cl=0.6, Cd= | 0.013034
alpha (deg) | Cl | Cd | Cm | Cl/Cd
-15 | -0.1641 | 0.12157 | -0.1231 | -1.3498
-14.5 | -0.1374 | 0.11795 | -0.1244 | -1.1649
-14 | -0.1579 | 0.10682 | -0.1318 | -1.4782
-13.5 | -0.1535 | 0.09914 | -0.1343 | -1.5483
-13 | -0.1319 | 0.09551 | -0.1352 | -1.381
-12.5 | -0.2404 | 0.0658 | -0.1514 | -3.6535
-12 | -0.2845 | 0.05733 | -0.1514 | -4.9625
-11.5 | -0.3356 | 0.05016 | -0.1463 | -6.6906
-11 | -0.3853 | 0.04351 | -0.138 | -8.8554
-10.5 | -0.4266 | 0.03766 | -0.1273 | -11.3277
-10 | -0.4464 | 0.03304 | -0.1173 | -13.5109
-9.5 | -0.4419 | 0.0296 | -0.1096 | -14.9291
-9 | -0.4101 | 0.02632 | -0.1062 | -15.5813
-8.5 | -0.3505 | 0.02409 | -0.1075 | -14.5496
-8 | -0.2971 | 0.02307 | -0.1078 | -12.8782
-7.5 | -0.2366 | 0.02213 | -0.1089 | -10.6914
-7 | -0.1727 | 0.02111 | -0.1105 | -8.181
-6.5 | -0.1244 | 0.02066 | -0.1093 | -6.0213
-6 | -0.0712 | 0.01984 | -0.1089 | -3.5887
-5.5 | -0.0243 | 0.01937 | -0.1073 | -1.2545
-5 | -0.0184 | 0.02014 | -0.0986 | -0.9136
-4.5 | 0.0209 | 0.01969 | -0.0956 | 1.0615
-4 | 0.0657 | 0.01892 | -0.0935 | 3.4725
-3.5 | 0.0493 | 0.01979 | -0.0799 | 2.4912
-3 | 0.0968 | 0.01887 | -0.0781 | 5.1298
-2.5 | 0.0591 | 0.01937 | -0.0597 | 3.0511
-2 | 0.0117 | 0.01951 | -0.0388 | 0.59969
-1.5 | 0.0154 | 0.0175 | -0.0281 | 0.88
-0.5 | 0.0135 | 0.01537 | -0.0033 | 0.87833
0 | 0.0625 | 0.01585 | -0.0011 | 3.9432
0.5 | 0.1468 | 0.01553 | -0.0051 | 9.4527
1 | 0.2476 | 0.01686 | -0.0111 | 14.6856
1.5 | 0.403 | 0.01707 | -0.0299 | 23.6087
2 | 0.498 | 0.01594 | -0.038 | 31.2422
2.5 | 0.3751 | 0.01526 | -0.0031 | 24.5806
3 | 0.4487 | 0.01418 | -0.0065 | 31.6432
3.5 | 0.4843 | 0.01366 | -0.0031 | 35.4539
4 | 0.5303 | 0.01325 | -0.0014 | 40.0226
4.5 | 0.5669 | 0.01322 | 0.0019 | 42.882
5 | 0.6222 | 0.01291 | 0.0019 | 48.1952
5.5 | 0.6645 | 0.01299 | 0.0041 | 51.1547
6 | 0.7004 | 0.01328 | 0.0074 | 52.741
6.5 | 0.7278 | 0.01383 | 0.0119 | 52.6247
7 | 0.75 | 0.01461 | 0.0171 | 51.3347
7.5 | 0.7738 | 0.01545 | 0.0218 | 50.0841
8 | 0.793 | 0.01651 | 0.0273 | 48.0315
8.5 | 0.8119 | 0.01775 | 0.0325 | 45.7408
9 | 0.8346 | 0.01897 | 0.0368 | 43.9958
9.5 | 0.8587 | 0.02027 | 0.0407 | 42.3631
10 | 0.8818 | 0.02161 | 0.0447 | 40.8052
10.5 | 0.9032 | 0.02317 | 0.0486 | 38.9814
11 | 0.92 | 0.02507 | 0.0528 | 36.6972
11.5 | 0.9331 | 0.02728 | 0.0572 | 34.2045
12 | 0.9384 | 0.03012 | 0.0619 | 31.1554
12.5 | 0.944 | 0.03344 | 0.0656 | 28.2297
13 | 0.96 | 0.03709 | 0.0667 | 25.883
13.5 | 0.9827 | 0.04118 | 0.0656 | 23.8635
14 | 1.0114 | 0.04536 | 0.0633 | 22.2972
14.5 | 1.035 | 0.05009 | 0.0609 | 20.6628
15 | 1.0557 | 0.05545 | 0.0583 | 19.0388
15.5 | 1.0575 | 0.05971 | 0.0602 | 17.7106
16 | 1.0608 | 0.06462 | 0.0608 | 16.416
16.5 | 1.0598 | 0.07028 | 0.061 | 15.0797
17 | 1.0631 | 0.07583 | 0.0606 | 14.0195
17.5 | 1.0601 | 0.08226 | 0.0597 | 12.8872
18 | 1.0603 | 0.08857 | 0.0584 | 11.9713
18.5 | 1.0546 | 0.09571 | 0.0566 | 11.0187
19 | 1.0534 | 0.10256 | 0.0545 | 10.2711
19.5 | 1.0508 | 0.10974 | 0.0519 | 9.5754
20 | 1.0458 | 0.11719 | 0.049 | 8.924

## 31. Re 500k Mach 0.50 (1)
BIGFOIL.COM POLAR EXPORT
NACA67-518 a=0.2
NACA67-518 a=0.2 |  |  |  | Cl Max: | 1.461 | at alpha= | 9 | deg
JavaFoil+Calcfoil stall+Eppler ext transition |  |  |  | L/D Max: | 84.566 | at alpha= | 4 | deg
Re: | 500000 |  |  | Cd Min: | 0.00839 | at alpha= | -1 | deg
Mach: | 0.5 |  |  | Cl=0 at alpha= | -2.7571 | deg
|  |  |  | @ Cl=0.1, Cd= | 0.011795
|  |  |  | @ Cl=0.4, Cd= | 0.0087914
|  |  |  | @ Cl=0.6, Cd= | 0.0091569
alpha (deg) | Cl | Cd | Cm | Cl/Cd
-20 | -0.977 | 0.22815 | 0.002 | -4.282
-19.5 | -0.949 | 0.22201 | 0.001 | -4.276
-19 | -0.922 | 0.20916 | 0 | -4.408
-18.5 | -0.894 | 0.20565 | -0.001 | -4.349
-18 | -0.865 | 0.20134 | -0.001 | -4.297
-17.5 | -0.836 | 0.19584 | -0.002 | -4.271
-17 | -0.809 | 0.19009 | -0.003 | -4.254
-16.5 | -0.781 | 0.18561 | -0.003 | -4.206
-16 | -0.753 | 0.18274 | -0.004 | -4.12
-15.5 | -0.725 | 0.17249 | -0.005 | -4.203
-15 | -0.697 | 0.16826 | -0.005 | -4.142
-14.5 | -0.667 | 0.1658 | -0.006 | -4.025
-14 | -0.639 | 0.15628 | -0.006 | -4.089
-13.5 | -0.611 | 0.15331 | -0.007 | -3.985
-13 | -0.583 | 0.14426 | -0.008 | -4.04
-12.5 | -0.555 | 0.14046 | -0.008 | -3.949
-12 | -0.526 | 0.14254 | -0.009 | -3.693
-11.5 | -0.498 | 0.13944 | -0.01 | -3.572
-11 | -0.469 | 0.12642 | -0.01 | -3.708
-10.5 | -0.44 | 0.12575 | -0.01 | -3.503
-10 | -0.412 | 0.11837 | -0.011 | -3.482
-9.5 | -0.384 | 0.10403 | -0.012 | -3.693
-9 | -0.356 | 0.08806 | -0.013 | -4.041
-8.5 | -0.328 | 0.07097 | -0.014 | -4.617
-8 | -0.448 | 0.05555 | -0.008 | -8.061
-7.5 | -0.458 | 0.05563 | -0.016 | -8.233
-7 | -0.435 | 0.04987 | -0.018 | -8.733
-6.5 | -0.401 | 0.04487 | -0.02 | -8.925
-6 | -0.355 | 0.04207 | -0.02 | -8.443
-5.5 | -0.311 | 0.0358 | -0.025 | -8.701
-5 | -0.307 | 0.01403 | -0.039 | -21.864
-4.5 | -0.241 | 0.0135 | -0.04 | -17.849
-4 | -0.173 | 0.01305 | -0.042 | -13.281
-3.5 | -0.104 | 0.01265 | -0.043 | -8.248
-3 | -0.034 | 0.01231 | -0.045 | -2.793
-2.5 | 0.036 | 0.01202 | -0.046 | 3.016
-2 | 0.107 | 0.01177 | -0.048 | 9.116
-1.5 | 0.179 | 0.01153 | -0.05 | 15.484
-1 | 0.247 | 0.00839 | -0.05 | 29.403
-0.5 | 0.317 | 0.00839 | -0.052 | 37.809
0 | 0.385 | 0.00877 | -0.054 | 43.925
0.5 | 0.455 | 0.00887 | -0.055 | 51.271
1 | 0.522 | 0.009 | -0.057 | 57.967
1.5 | 0.59 | 0.00914 | -0.059 | 64.609
2 | 0.661 | 0.00926 | -0.061 | 71.425
2.5 | 0.733 | 0.00945 | -0.063 | 77.561
3 | 0.804 | 0.00986 | -0.064 | 81.57
3.5 | 0.874 | 0.01038 | -0.066 | 84.185
4 | 0.943 | 0.01115 | -0.068 | 84.566
4.5 | 1.011 | 0.01224 | -0.07 | 82.597
5 | 1.077 | 0.01321 | -0.071 | 81.541
5.5 | 1.141 | 0.0146 | -0.073 | 78.106
6 | 1.202 | 0.01568 | -0.074 | 76.673
6.5 | 1.262 | 0.01741 | -0.076 | 72.482
7 | 1.318 | 0.01885 | -0.078 | 69.933
7.5 | 1.369 | 0.0265 | -0.079 | 51.647
8 | 1.412 | 0.02817 | -0.081 | 50.125
8.5 | 1.444 | 0.02993 | -0.082 | 48.243
9 | 1.461 | 0.03194 | -0.084 | 45.744
9.5 | 1.454 | 0.03547 | -0.085 | 41.006
10 | 1.389 | 0.03895 | -0.086 | 35.663
10.5 | 0.743 | 0.09385 | -0.026 | 7.914
11 | 0.77 | 0.10773 | -0.031 | 7.152
11.5 | 0.799 | 0.1217 | -0.036 | 6.561
12 | 0.827 | 0.13311 | -0.042 | 6.213
12.5 | 0.854 | 0.13753 | -0.042 | 6.211
13 | 0.882 | 0.1433 | -0.044 | 6.152
13.5 | 0.91 | 0.15564 | -0.048 | 5.847
14 | 0.937 | 0.16296 | -0.049 | 5.75

## 32. Re 500k Mach 0.50 (2)
BIGFOIL.COM POLAR EXPORT
NACA67-518 a=0.2
NACA67-518 a=0.2 |  |  |  | Cl Max: | 0.9149 | at alpha= | 16 | deg
XFOIL ncrit=9 |  |  |  | L/D Max: | 39.1732 | at alpha= | 6.5 | deg
Re: | 500000 |  |  | Cd Min: | 0.20348 | at alpha= | 20 | deg
Mach: | 0.5 |  |  | Cl=0 at alpha= | -3.7088 | deg
|  |  |  | @ Cl=0.1, Cd= | 0.01736
|  |  |  | @ Cl=0.4, Cd= | 0.017195
|  |  |  | @ Cl=0.6, Cd= | 0.016013
alpha (deg) | Cl | Cd | Cm | Cl/Cd
-11.5 | -0.0217 | 0.08804 | -0.1616 | -0.24648
-11 | -0.0134 | 0.08212 | -0.1636 | -0.16318
-10.5 | -0.0134 | 0.07539 | -0.1666 | -0.17774
-10 | -0.0891 | 0.05777 | -0.1753 | -1.5423
-9.5 | -0.1196 | 0.0521 | -0.172 | -2.2956
-9 | -0.1605 | 0.04678 | -0.1646 | -3.431
-8.5 | -0.2017 | 0.04331 | -0.1539 | -4.6571
-8 | -0.238 | 0.03929 | -0.141 | -6.0575
-7.5 | -0.2577 | 0.03483 | -0.1287 | -7.3988
-7 | -0.3231 | 0.03557 | -0.1063 | -9.0835
-6.5 | -0.3921 | 0.036 | -0.0821 | -10.8917
-6 | -0.3499 | 0.03119 | -0.0781 | -11.2183
-5.5 | -0.1957 | 0.02686 | -0.094 | -7.2859
-5 | -0.0921 | 0.02539 | -0.1001 | -3.6274
-4.5 | -0.1039 | 0.02562 | -0.0854 | -4.0554
-4 | -0.0403 | 0.02475 | -0.0846 | -1.6283
-3.5 | 0.0289 | 0.02362 | -0.0851 | 1.2235
-3 | 0.0117 | 0.02378 | -0.0697 | 0.49201
-2.5 | 0.0691 | 0.02262 | -0.0679 | 3.0548
-2 | 0.0561 | 0.02249 | -0.0534 | 2.4944
-1.5 | 0.0615 | 0.02199 | -0.042 | 2.7967
-1 | 0.0726 | 0.02045 | -0.0311 | 3.5501
0.5 | 0.0546 | 0.01731 | 0.0135 | 3.1542
1 | 0.1367 | 0.0174 | 0.0118 | 7.8563
2 | 0.3034 | 0.01918 | 0.008 | 15.8186
2.5 | 0.3362 | 0.01826 | 0.0136 | 18.4118
3 | 0.384 | 0.01742 | 0.0164 | 22.0436
3.5 | 0.4423 | 0.0166 | 0.0173 | 26.6446
4 | 0.5056 | 0.01594 | 0.0173 | 31.7189
4.5 | 0.5504 | 0.0159 | 0.0202 | 34.6164
5 | 0.596 | 0.01597 | 0.0233 | 37.32
5.5 | 0.6352 | 0.01639 | 0.0274 | 38.7553
6 | 0.668 | 0.01709 | 0.0322 | 39.0872
6.5 | 0.7012 | 0.0179 | 0.0369 | 39.1732
7 | 0.7304 | 0.01892 | 0.042 | 38.6047
7.5 | 0.7595 | 0.02008 | 0.0469 | 37.8237
8 | 0.7895 | 0.02136 | 0.0514 | 36.9616
8.5 | 0.8126 | 0.02297 | 0.0568 | 35.3766
9 | 0.8352 | 0.0248 | 0.062 | 33.6774
9.5 | 0.8593 | 0.02674 | 0.0668 | 32.1354
10 | 0.8801 | 0.02904 | 0.0714 | 30.3065
10.5 | 0.895 | 0.03185 | 0.0761 | 28.1005
11 | 0.8983 | 0.03549 | 0.0813 | 25.3114
11.5 | 0.8906 | 0.04016 | 0.0862 | 22.1763
12 | 0.8867 | 0.04506 | 0.0899 | 19.6782
12.5 | 0.8868 | 0.05007 | 0.0926 | 17.7112
13 | 0.8863 | 0.0555 | 0.0947 | 15.9694
13.5 | 0.8861 | 0.06136 | 0.0956 | 14.441
14 | 0.8905 | 0.06736 | 0.0956 | 13.22
14.5 | 0.8936 | 0.07424 | 0.0939 | 12.0366
15 | 0.9046 | 0.08131 | 0.0909 | 11.1253
15.5 | 0.9102 | 0.08936 | 0.0868 | 10.1858
16 | 0.9149 | 0.09799 | 0.0819 | 9.3367
16.5 | 0.911 | 0.10775 | 0.0761 | 8.4548
17 | 0.9013 | 0.11819 | 0.07 | 7.6259
17.5 | 0.8841 | 0.12842 | 0.0649 | 6.8844
18 | 0.8568 | 0.14103 | 0.0578 | 6.0753
18.5 | 0.8258 | 0.15518 | 0.0491 | 5.3216
19 | 0.788 | 0.17169 | 0.0391 | 4.5897
19.5 | 0.7679 | 0.18618 | 0.0307 | 4.1245
20 | 0.7441 | 0.20348 | 0.0216 | 3.6569

## 33. Re 750k Mach 0.00 (1)
BIGFOIL.COM POLAR EXPORT
NACA67-518 a=0.2
NACA67-518 a=0.2 |  |  |  | Cl Max: | 1.619 | at alpha= | 14 | deg
JavaFoil+Calcfoil stall+Eppler ext transition |  |  |  | L/D Max: | 102.331 | at alpha= | 4 | deg
Re: | 750000 |  |  | Cd Min: | 0.00618 | at alpha= | -1 | deg
Mach: | 0 |  |  | Cl=0 at alpha= | -2.7581 | deg
|  |  |  | @ Cl=0.1, Cd= | 0.0096358
|  |  |  | @ Cl=0.4, Cd= | 0.0065212
|  |  |  | @ Cl=0.6, Cd= | 0.0068136
alpha (deg) | Cl | Cd | Cm | Cl/Cd
-19.5 | -0.672 | 0.18144 | 0.001 | -3.705
-19 | -0.69 | 0.17162 | 0 | -4.018
-18.5 | -0.706 | 0.1681 | 0 | -4.2
-18 | -0.722 | 0.15958 | -0.001 | -4.522
-17.5 | -0.736 | 0.15136 | -0.002 | -4.864
-17 | -0.749 | 0.13979 | -0.002 | -5.362
-16.5 | -0.761 | 0.13499 | -0.003 | -5.635
-16 | -0.77 | 0.12709 | -0.003 | -6.059
-15.5 | -0.777 | 0.12184 | -0.004 | -6.379
-15 | -0.782 | 0.11363 | -0.005 | -6.885
-14.5 | -0.784 | 0.1075 | -0.005 | -7.297
-14 | -0.783 | 0.10089 | -0.006 | -7.766
-13.5 | -0.779 | 0.09631 | -0.007 | -8.088
-13 | -0.772 | 0.08965 | -0.007 | -8.607
-12.5 | -0.761 | 0.08422 | -0.008 | -9.032
-12 | -0.747 | 0.07849 | -0.009 | -9.512
-11.5 | -0.728 | 0.07411 | -0.01 | -9.828
-11 | -0.707 | 0.06917 | -0.011 | -10.222
-10.5 | -0.682 | 0.06448 | -0.012 | -10.582
-10 | -0.655 | 0.05927 | -0.013 | -11.058
-9.5 | -0.629 | 0.05232 | -0.015 | -12.017
-9 | -0.602 | 0.04479 | -0.017 | -13.43
-8.5 | -0.657 | 0.01465 | -0.025 | -44.839
-8 | -0.607 | 0.01408 | -0.026 | -43.117
-7.5 | -0.555 | 0.01324 | -0.028 | -41.913
-7 | -0.501 | 0.01283 | -0.029 | -39.05
-6.5 | -0.446 | 0.01239 | -0.03 | -35.971
-6 | -0.389 | 0.01196 | -0.032 | -32.544
-5.5 | -0.331 | 0.01155 | -0.033 | -28.687
-5 | -0.272 | 0.01117 | -0.034 | -24.396
-4.5 | -0.213 | 0.01085 | -0.036 | -19.606
-4 | -0.152 | 0.01057 | -0.037 | -14.416
-3.5 | -0.091 | 0.01031 | -0.038 | -8.866
-3 | -0.03 | 0.01007 | -0.04 | -2.983
-2.5 | 0.032 | 0.00987 | -0.041 | 3.208
-2 | 0.094 | 0.00966 | -0.043 | 9.685
-1.5 | 0.156 | 0.00941 | -0.044 | 16.543
-1 | 0.217 | 0.00618 | -0.045 | 35.079
-0.5 | 0.279 | 0.00621 | -0.047 | 44.938
0 | 0.338 | 0.00647 | -0.048 | 52.286
0.5 | 0.399 | 0.00652 | -0.049 | 61.25
1 | 0.459 | 0.00659 | -0.051 | 69.599
1.5 | 0.519 | 0.00667 | -0.052 | 77.78
2 | 0.581 | 0.00677 | -0.054 | 85.809
2.5 | 0.642 | 0.00691 | -0.055 | 92.881
3 | 0.704 | 0.00727 | -0.057 | 96.863
3.5 | 0.765 | 0.00762 | -0.059 | 100.317
4 | 0.825 | 0.00806 | -0.06 | 102.331
4.5 | 0.885 | 0.00875 | -0.061 | 101.076
5 | 0.943 | 0.00945 | -0.063 | 99.806
5.5 | 1.001 | 0.01015 | -0.064 | 98.564
6 | 1.058 | 0.011 | -0.066 | 96.121
6.5 | 1.114 | 0.01165 | -0.067 | 95.579
7 | 1.169 | 0.01245 | -0.069 | 93.872
7.5 | 1.223 | 0.01353 | -0.07 | 90.409
8 | 1.274 | 0.01439 | -0.071 | 88.538
8.5 | 1.32 | 0.01995 | -0.073 | 66.177
9 | 1.367 | 0.02105 | -0.074 | 64.957
9.5 | 1.411 | 0.02177 | -0.075 | 64.823
10 | 1.452 | 0.02274 | -0.077 | 63.851
10.5 | 1.488 | 0.02372 | -0.078 | 62.72
11 | 1.52 | 0.02479 | -0.079 | 61.317
11.5 | 1.547 | 0.02674 | -0.08 | 57.853
12 | 1.571 | 0.02816 | -0.082 | 55.784
12.5 | 1.589 | 0.02971 | -0.083 | 53.502
13 | 1.604 | 0.03131 | -0.084 | 51.224
13.5 | 1.613 | 0.03296 | -0.085 | 48.949
14 | 1.619 | 0.03472 | -0.086 | 46.624
14.5 | 1.619 | 0.03666 | -0.088 | 44.16
15 | 1.615 | 0.03902 | -0.089 | 41.382
15.5 | 1.606 | 0.04105 | -0.09 | 39.113
16 | 1.592 | 0.04363 | -0.091 | 36.49
16.5 | 1.574 | 0.0466 | -0.092 | 33.774
17 | 1.549 | 0.0508 | -0.092 | 30.493
17.5 | 1.506 | 0.05837 | -0.092 | 25.809
18 | 1.434 | 0.0764 | -0.088 | 18.766
18.5 | 1.396 | 0.08449 | -0.088 | 16.522
19 | 1.306 | 0.11902 | -0.08 | 10.975

## 34. Re 750k Mach 0.00 (2)
BIGFOIL.COM POLAR EXPORT
NACA67-518 a=0.2
NACA67-518 a=0.2 |  |  |  | Cl Max: | 1.188 | at alpha= | 18.5 | deg
XFOIL ncrit=9 |  |  |  | L/D Max: | 72.3273 | at alpha= | 5 | deg
Re: | 750000 |  |  | Cd Min: | 0.0905 | at alpha= | 20 | deg
Mach: | 0 |  |  | Cl=0 at alpha= | -5.1546 | deg
|  |  |  | @ Cl=0.1, Cd= | 0.013264
|  |  |  | @ Cl=0.4, Cd= | 0.010431
|  |  |  | @ Cl=0.6, Cd= | 0.0089537
alpha (deg) | Cl | Cd | Cm | Cl/Cd
-19 | -0.7859 | 0.06331 | -0.1334 | -12.4135
-18.5 | -0.8257 | 0.05177 | -0.1389 | -15.9494
-18 | -0.8502 | 0.04475 | -0.1392 | -18.9989
-17.5 | -0.8513 | 0.0408 | -0.138 | -20.8652
-17 | -0.8303 | 0.03902 | -0.137 | -21.2788
-16.5 | -0.8148 | 0.03694 | -0.1353 | -22.0574
-16 | -0.81 | 0.03405 | -0.1324 | -23.7885
-15.5 | -0.7966 | 0.03183 | -0.1295 | -25.0267
-15 | -0.7791 | 0.03 | -0.1267 | -25.97
-14.5 | -0.7603 | 0.02838 | -0.1236 | -26.79
-14 | -0.7363 | 0.027 | -0.1209 | -27.2704
-13.5 | -0.7083 | 0.02612 | -0.1183 | -27.1172
-13 | -0.68 | 0.02494 | -0.1156 | -27.2654
-12.5 | -0.6487 | 0.02361 | -0.1132 | -27.4756
-12 | -0.6139 | 0.02274 | -0.1112 | -26.9965
-11.5 | -0.5752 | 0.02133 | -0.1099 | -26.9667
-11 | -0.536 | 0.02063 | -0.1084 | -25.9816
-10.5 | -0.4935 | 0.01988 | -0.1073 | -24.8239
-10 | -0.4481 | 0.01911 | -0.1066 | -23.4485
-9.5 | -0.3999 | 0.01832 | -0.1062 | -21.8286
-9 | -0.3506 | 0.01737 | -0.1062 | -20.1842
-8.5 | -0.3031 | 0.01684 | -0.1056 | -17.9988
-8 | -0.255 | 0.01635 | -0.1051 | -15.5963
-7.5 | -0.209 | 0.01573 | -0.1042 | -13.2867
-7 | -0.1624 | 0.01538 | -0.1035 | -10.5592
-6.5 | -0.1183 | 0.01489 | -0.1023 | -7.9449
-6 | -0.0728 | 0.01463 | -0.1012 | -4.9761
-5.5 | -0.0306 | 0.01418 | -0.0995 | -2.158
-5 | 0.0137 | 0.01384 | -0.0981 | 0.98988
-4.5 | 0.0559 | 0.01341 | -0.0962 | 4.1685
-4 | 0.0992 | 0.01327 | -0.0944 | 7.4755
-3.5 | 0.1354 | 0.013 | -0.0915 | 10.4154
-3 | 0.1672 | 0.01245 | -0.0875 | 13.4297
-2.5 | 0.1815 | 0.01134 | -0.08 | 16.0053
-2 | 0.1148 | 0.01034 | -0.0554 | 11.1025
-1.5 | 0.1012 | 0.00934 | -0.0408 | 10.8351
-1 | 0.1651 | 0.00936 | -0.0422 | 17.6389
-0.5 | 0.2234 | 0.00954 | -0.0428 | 23.4172
0 | 0.2684 | 0.00974 | -0.0407 | 27.5565
0.5 | 0.3384 | 0.01021 | -0.0432 | 33.144
1 | 0.4135 | 0.01048 | -0.0469 | 39.4561
1.5 | 0.4483 | 0.01017 | -0.0431 | 44.0806
2 | 0.5084 | 0.00971 | -0.0446 | 52.3584
2.5 | 0.5404 | 0.00942 | -0.0402 | 57.3673
3 | 0.5753 | 0.00909 | -0.0363 | 63.2893
3.5 | 0.5865 | 0.00893 | -0.0277 | 65.6775
4 | 0.615 | 0.00898 | -0.0229 | 68.4855
4.5 | 0.65 | 0.00909 | -0.0195 | 71.5072
5 | 0.6806 | 0.00941 | -0.0154 | 72.3273
5.5 | 0.7042 | 0.00987 | -0.01 | 71.3475
6 | 0.7213 | 0.01062 | -0.0036 | 67.919
6.5 | 0.7355 | 0.01156 | 0.003 | 63.6246
7 | 0.755 | 0.0125 | 0.0084 | 60.4
7.5 | 0.7753 | 0.01351 | 0.0135 | 57.3871
8 | 0.7936 | 0.01471 | 0.0186 | 53.9497
8.5 | 0.8179 | 0.01572 | 0.0226 | 52.0293
9 | 0.8442 | 0.01678 | 0.0261 | 50.3099
9.5 | 0.8712 | 0.01788 | 0.0293 | 48.7248
10 | 0.8974 | 0.01908 | 0.0325 | 47.0335
10.5 | 0.9223 | 0.02036 | 0.0357 | 45.2996
11 | 0.9425 | 0.02192 | 0.0394 | 42.9973
11.5 | 0.9584 | 0.0238 | 0.0434 | 40.2689
12 | 0.9701 | 0.02599 | 0.0476 | 37.3259
12.5 | 0.9811 | 0.02833 | 0.0516 | 34.6311
13 | 0.9938 | 0.03073 | 0.0551 | 32.3397
13.5 | 1.0117 | 0.03298 | 0.0577 | 30.6762
14 | 1.0362 | 0.0354 | 0.0585 | 29.2712
14.5 | 1.0686 | 0.03856 | 0.0564 | 27.7127
15 | 1.1095 | 0.04163 | 0.0527 | 26.6515
15.5 | 1.139 | 0.04557 | 0.0496 | 24.9945
17.5 | 1.18 | 0.0614 | 0.0523 | 19.2182
18 | 1.1849 | 0.06621 | 0.0524 | 17.8961
18.5 | 1.188 | 0.07136 | 0.052 | 16.648
19 | 1.1835 | 0.07762 | 0.0513 | 15.2474
19.5 | 1.1838 | 0.08353 | 0.0501 | 14.1722
20 | 1.1769 | 0.0905 | 0.0484 | 13.0044

## 35. Re 750k Mach 0.10 (1)
BIGFOIL.COM POLAR EXPORT
NACA67-518 a=0.2
NACA67-518 a=0.2 |  |  |  | Cl Max: | 1.609 | at alpha= | 14 | deg
JavaFoil+Calcfoil stall+Eppler ext transition |  |  |  | L/D Max: | 102.032 | at alpha= | 4 | deg
Re: | 750000 |  |  | Cd Min: | 0.00621 | at alpha= | -1 | deg
Mach: | 0.1 |  |  | Cl=0 at alpha= | -2.7581 | deg
|  |  |  | @ Cl=0.1, Cd= | 0.0096658
|  |  |  | @ Cl=0.4, Cd= | 0.006549
|  |  |  | @ Cl=0.6, Cd= | 0.0068384
alpha (deg) | Cl | Cd | Cm | Cl/Cd
-19 | -0.641 | 0.17542 | 0 | -3.655
-18.5 | -0.661 | 0.17112 | 0 | -3.862
-18 | -0.68 | 0.16173 | -0.001 | -4.204
-17.5 | -0.698 | 0.15586 | -0.002 | -4.477
-17 | -0.715 | 0.14313 | -0.002 | -4.993
-16.5 | -0.729 | 0.13777 | -0.003 | -5.294
-16 | -0.742 | 0.12926 | -0.003 | -5.742
-15.5 | -0.753 | 0.12362 | -0.004 | -6.09
-15 | -0.761 | 0.11503 | -0.005 | -6.616
-14.5 | -0.766 | 0.10943 | -0.005 | -7.002
-14 | -0.768 | 0.10391 | -0.006 | -7.389
-13.5 | -0.767 | 0.09809 | -0.007 | -7.815
-13 | -0.762 | 0.09103 | -0.007 | -8.368
-12.5 | -0.753 | 0.08529 | -0.008 | -8.829
-12 | -0.741 | 0.07939 | -0.009 | -9.329
-11.5 | -0.724 | 0.07508 | -0.01 | -9.646
-11 | -0.704 | 0.06986 | -0.011 | -10.081
-10.5 | -0.681 | 0.06505 | -0.012 | -10.465
-10 | -0.654 | 0.06013 | -0.013 | -10.882
-9.5 | -0.626 | 0.05483 | -0.014 | -11.412
-9 | -0.597 | 0.04807 | -0.016 | -12.418
-8.5 | -0.658 | 0.01476 | -0.025 | -44.581
-8 | -0.609 | 0.01418 | -0.026 | -42.917
-7.5 | -0.557 | 0.01335 | -0.028 | -41.718
-7 | -0.503 | 0.0129 | -0.029 | -38.977
-6.5 | -0.447 | 0.01244 | -0.03 | -35.972
-6 | -0.391 | 0.01201 | -0.032 | -32.529
-5.5 | -0.333 | 0.0116 | -0.033 | -28.687
-5 | -0.274 | 0.01121 | -0.035 | -24.401
-4.5 | -0.214 | 0.01089 | -0.036 | -19.618
-4 | -0.153 | 0.01062 | -0.037 | -14.408
-3.5 | -0.092 | 0.01035 | -0.039 | -8.876
-3 | -0.03 | 0.01011 | -0.04 | -2.987
-2.5 | 0.032 | 0.0099 | -0.041 | 3.212
-2 | 0.094 | 0.00969 | -0.043 | 9.704
-1.5 | 0.156 | 0.00944 | -0.044 | 16.579
-1 | 0.218 | 0.00621 | -0.045 | 35.117
-0.5 | 0.28 | 0.00623 | -0.047 | 44.951
0 | 0.34 | 0.00649 | -0.048 | 52.387
0.5 | 0.401 | 0.00655 | -0.05 | 61.297
1 | 0.461 | 0.00662 | -0.051 | 69.643
1.5 | 0.522 | 0.0067 | -0.053 | 77.885
2 | 0.583 | 0.0068 | -0.054 | 85.846
2.5 | 0.645 | 0.00694 | -0.056 | 92.902
3 | 0.707 | 0.0073 | -0.057 | 96.828
3.5 | 0.768 | 0.00767 | -0.059 | 100.168
4 | 0.829 | 0.00812 | -0.06 | 102.032
4.5 | 0.889 | 0.00884 | -0.062 | 100.527
5 | 0.948 | 0.00953 | -0.063 | 99.438
5.5 | 1.006 | 0.01026 | -0.065 | 98.001
6 | 1.062 | 0.0111 | -0.066 | 95.745
6.5 | 1.119 | 0.01176 | -0.067 | 95.158
7 | 1.174 | 0.01258 | -0.069 | 93.349
7.5 | 1.228 | 0.01367 | -0.07 | 89.827
8 | 1.28 | 0.01454 | -0.072 | 87.983
8.5 | 1.326 | 0.02017 | -0.073 | 65.748
9 | 1.372 | 0.02123 | -0.074 | 64.644
9.5 | 1.416 | 0.022 | -0.076 | 64.379
10 | 1.456 | 0.02301 | -0.077 | 63.286
10.5 | 1.491 | 0.02401 | -0.078 | 62.102
11 | 1.522 | 0.02507 | -0.08 | 60.739
11.5 | 1.549 | 0.0271 | -0.081 | 57.137
12 | 1.571 | 0.02853 | -0.082 | 55.053
12.5 | 1.587 | 0.03002 | -0.083 | 52.881
13 | 1.599 | 0.03177 | -0.084 | 50.351
13.5 | 1.607 | 0.03356 | -0.086 | 47.878
14 | 1.609 | 0.03537 | -0.087 | 45.493
14.5 | 1.606 | 0.03723 | -0.088 | 43.154
15 | 1.598 | 0.0398 | -0.089 | 40.157
15.5 | 1.586 | 0.04189 | -0.09 | 37.856
16 | 1.568 | 0.04455 | -0.091 | 35.206
16.5 | 1.544 | 0.04795 | -0.092 | 32.201
17 | 1.509 | 0.0537 | -0.092 | 28.104
17.5 | 1.442 | 0.06769 | -0.089 | 21.296
18 | 1.349 | 0.09737 | -0.083 | 13.854
18.5 | 1.296 | 0.11441 | -0.08 | 11.324
19 | 1.208 | 0.15471 | -0.066 | 7.81

## 36. Re 750k Mach 0.10 (2)
BIGFOIL.COM POLAR EXPORT
NACA67-518 a=0.2
NACA67-518 a=0.2 |  |  |  | Cl Max: | 1.1764 | at alpha= | 18 | deg
XFOIL ncrit=9 |  |  |  | L/D Max: | 70.9529 | at alpha= | 5 | deg
Re: | 750000 |  |  | Cd Min: | 0.09461 | at alpha= | 20 | deg
Mach: | 0.1 |  |  | Cl=0 at alpha= | -5.185 | deg
|  |  |  | @ Cl=0.1, Cd= | 0.013366
|  |  |  | @ Cl=0.4, Cd= | 0.010465
|  |  |  | @ Cl=0.6, Cd= | 0.0090539
alpha (deg) | Cl | Cd | Cm | Cl/Cd
-18 | -0.7935 | 0.05122 | -0.1412 | -15.492
-17.5 | -0.8178 | 0.04437 | -0.1413 | -18.4314
-17 | -0.7974 | 0.04229 | -0.1408 | -18.8555
-16.5 | -0.7809 | 0.04011 | -0.1396 | -19.469
-16 | -0.7854 | 0.03636 | -0.1366 | -21.6007
-15.5 | -0.7785 | 0.0336 | -0.1336 | -23.1696
-15 | -0.7612 | 0.03176 | -0.1308 | -23.9673
-14.5 | -0.7505 | 0.02947 | -0.1271 | -25.4666
-14 | -0.729 | 0.02792 | -0.124 | -26.1103
-13.5 | -0.7016 | 0.02708 | -0.1213 | -25.9084
-13 | -0.6758 | 0.02579 | -0.1183 | -26.204
-12.5 | -0.6471 | 0.02427 | -0.1155 | -26.6625
-12 | -0.6135 | 0.02325 | -0.1132 | -26.3871
-11.5 | -0.5763 | 0.02178 | -0.1116 | -26.4601
-11 | -0.5378 | 0.02103 | -0.1098 | -25.573
-10.5 | -0.4956 | 0.02022 | -0.1086 | -24.5104
-10 | -0.4502 | 0.01939 | -0.1077 | -23.2182
-9.5 | -0.4013 | 0.01852 | -0.1074 | -21.6685
-9 | -0.3512 | 0.01755 | -0.1074 | -20.0114
-8.5 | -0.3034 | 0.017 | -0.1068 | -17.8471
-8 | -0.2546 | 0.01648 | -0.1063 | -15.449
-7.5 | -0.2077 | 0.01585 | -0.1055 | -13.1041
-7 | -0.1609 | 0.01549 | -0.1047 | -10.3873
-6.5 | -0.1163 | 0.015 | -0.1034 | -7.7533
-6 | -0.0708 | 0.01472 | -0.1023 | -4.8098
-5.5 | -0.0281 | 0.01427 | -0.1006 | -1.9692
-5 | 0.0165 | 0.01393 | -0.0992 | 1.1845
-4.5 | 0.0591 | 0.0135 | -0.0973 | 4.3778
-4 | 0.1018 | 0.01336 | -0.0954 | 7.6198
-3.5 | 0.1382 | 0.0131 | -0.0924 | 10.5496
-3 | 0.1713 | 0.01255 | -0.0886 | 13.6494
-2.5 | 0.1881 | 0.01146 | -0.0815 | 16.4136
-2 | 0.1223 | 0.01051 | -0.0572 | 11.6365
-1.5 | 0.1018 | 0.00937 | -0.041 | 10.8645
-1 | 0.1661 | 0.00939 | -0.0424 | 17.689
-0.5 | 0.2161 | 0.00962 | -0.0413 | 22.4636
0 | 0.268 | 0.00978 | -0.0406 | 27.4029
0.5 | 0.3401 | 0.01023 | -0.0434 | 33.2454
1 | 0.4167 | 0.01053 | -0.0473 | 39.5726
1.5 | 0.4483 | 0.01021 | -0.0428 | 43.9079
2 | 0.5112 | 0.00973 | -0.0448 | 52.5385
2.5 | 0.539 | 0.00945 | -0.0394 | 57.037
3 | 0.5579 | 0.00913 | -0.0321 | 61.1062
3.5 | 0.5784 | 0.00906 | -0.0255 | 63.8411
4 | 0.6139 | 0.00905 | -0.022 | 67.8343
4.5 | 0.6464 | 0.00922 | -0.0181 | 70.1085
5 | 0.6776 | 0.00955 | -0.014 | 70.9529
5.5 | 0.7017 | 0.01001 | -0.0087 | 70.0999
6 | 0.7191 | 0.01078 | -0.0023 | 66.7069
6.5 | 0.7342 | 0.01172 | 0.0042 | 62.6451
7 | 0.7546 | 0.01265 | 0.0095 | 59.6522
7.5 | 0.7747 | 0.01369 | 0.0146 | 56.5888
8 | 0.7932 | 0.0149 | 0.0197 | 53.2349
8.5 | 0.8184 | 0.01591 | 0.0236 | 51.4393
9 | 0.8444 | 0.017 | 0.0272 | 49.6706
9.5 | 0.8718 | 0.0181 | 0.0304 | 48.1657
10 | 0.8978 | 0.01934 | 0.0337 | 46.4219
10.5 | 0.9224 | 0.02066 | 0.0369 | 44.6467
11 | 0.9424 | 0.02227 | 0.0407 | 42.317
11.5 | 0.9567 | 0.02426 | 0.0449 | 39.4353
12 | 0.9681 | 0.02651 | 0.0491 | 36.5183
12.5 | 0.9791 | 0.02891 | 0.0531 | 33.8672
13 | 0.9919 | 0.03137 | 0.0566 | 31.6194
13.5 | 1.0093 | 0.0337 | 0.0592 | 29.9496
14 | 1.0331 | 0.03616 | 0.0602 | 28.5702
14.5 | 1.0652 | 0.03939 | 0.0582 | 27.0424
15 | 1.1043 | 0.04268 | 0.0546 | 25.8739
15.5 | 1.1344 | 0.04669 | 0.0514 | 24.2964
17.5 | 1.1686 | 0.06379 | 0.0536 | 18.3195
18 | 1.1764 | 0.06841 | 0.0535 | 17.1963
18.5 | 1.1727 | 0.07448 | 0.053 | 15.7452
19 | 1.173 | 0.08033 | 0.0521 | 14.6023
19.5 | 1.1712 | 0.08661 | 0.0507 | 13.5227
20 | 1.1577 | 0.09461 | 0.0486 | 12.2366

## 37. Re 750k Mach 0.25 (1)
BIGFOIL.COM POLAR EXPORT
NACA67-518 a=0.2
NACA67-518 a=0.2 |  |  |  | Cl Max: | 1.562 | at alpha= | 12.5 | deg
JavaFoil+Calcfoil stall+Eppler ext transition |  |  |  | L/D Max: | 100.171 | at alpha= | 4 | deg
Re: | 750000 |  |  | Cd Min: | 0.00635 | at alpha= | -1 | deg
Mach: | 0.25 |  |  | Cl=0 at alpha= | -2.7578 | deg
|  |  |  | @ Cl=0.1, Cd= | 0.0098602
|  |  |  | @ Cl=0.4, Cd= | 0.0066667
|  |  |  | @ Cl=0.6, Cd= | 0.0069631
alpha (deg) | Cl | Cd | Cm | Cl/Cd
-17 | -0.39 | 0.1694 | -0.002 | -2.304
-16.5 | -0.442 | 0.15675 | -0.003 | -2.823
-16 | -0.49 | 0.14358 | -0.003 | -3.416
-15.5 | -0.534 | 0.13663 | -0.004 | -3.908
-15 | -0.573 | 0.12875 | -0.005 | -4.451
-14.5 | -0.607 | 0.11991 | -0.005 | -5.064
-14 | -0.636 | 0.11303 | -0.006 | -5.626
-13.5 | -0.659 | 0.10469 | -0.007 | -6.293
-13 | -0.676 | 0.09857 | -0.007 | -6.854
-12.5 | -0.686 | 0.09128 | -0.008 | -7.517
-12 | -0.69 | 0.0848 | -0.009 | -8.14
-11.5 | -0.688 | 0.07919 | -0.01 | -8.688
-11 | -0.679 | 0.07363 | -0.01 | -9.228
-10.5 | -0.665 | 0.06902 | -0.011 | -9.633
-10 | -0.645 | 0.06378 | -0.012 | -10.115
-9.5 | -0.62 | 0.05925 | -0.013 | -10.47
-9 | -0.592 | 0.05433 | -0.015 | -10.892
-8.5 | -0.558 | 0.04922 | -0.017 | -11.33
-8 | -0.616 | 0.01473 | -0.027 | -41.831
-7.5 | -0.566 | 0.01415 | -0.028 | -39.981
-7 | -0.512 | 0.01331 | -0.03 | -38.501
-6.5 | -0.457 | 0.01282 | -0.031 | -35.626
-6 | -0.399 | 0.01234 | -0.033 | -32.362
-5.5 | -0.34 | 0.01188 | -0.034 | -28.643
-5 | -0.28 | 0.01148 | -0.035 | -24.403
-4.5 | -0.219 | 0.01115 | -0.037 | -19.639
-4 | -0.157 | 0.01083 | -0.038 | -14.493
-3.5 | -0.094 | 0.01055 | -0.04 | -8.932
-3 | -0.031 | 0.0103 | -0.041 | -3.007
-2.5 | 0.033 | 0.01006 | -0.042 | 3.246
-2 | 0.097 | 0.00987 | -0.044 | 9.781
-1.5 | 0.161 | 0.00966 | -0.045 | 16.625
-1 | 0.224 | 0.00635 | -0.046 | 35.24
-0.5 | 0.288 | 0.00636 | -0.048 | 45.194
0 | 0.349 | 0.00661 | -0.049 | 52.788
0.5 | 0.412 | 0.00668 | -0.051 | 61.637
1 | 0.473 | 0.00677 | -0.052 | 69.884
1.5 | 0.536 | 0.00685 | -0.054 | 78.189
2 | 0.599 | 0.00696 | -0.056 | 86.037
2.5 | 0.663 | 0.00716 | -0.057 | 92.486
3 | 0.726 | 0.00755 | -0.059 | 96.119
3.5 | 0.788 | 0.00796 | -0.06 | 99.058
4 | 0.85 | 0.00849 | -0.062 | 100.171
4.5 | 0.912 | 0.0093 | -0.063 | 98.032
5 | 0.972 | 0.00995 | -0.065 | 97.713
5.5 | 1.031 | 0.01087 | -0.066 | 94.9
6 | 1.089 | 0.01163 | -0.068 | 93.681
6.5 | 1.147 | 0.01237 | -0.069 | 92.665
7 | 1.203 | 0.01339 | -0.071 | 89.83
7.5 | 1.257 | 0.01444 | -0.072 | 87.082
8 | 1.309 | 0.01539 | -0.074 | 85.042
8.5 | 1.354 | 0.02147 | -0.075 | 63.044
9 | 1.399 | 0.02245 | -0.076 | 62.305
9.5 | 1.441 | 0.02354 | -0.078 | 61.215
10 | 1.477 | 0.02437 | -0.079 | 60.619
10.5 | 1.507 | 0.02567 | -0.08 | 58.72
11 | 1.53 | 0.02773 | -0.082 | 55.189
11.5 | 1.548 | 0.02923 | -0.083 | 52.959
12 | 1.559 | 0.03091 | -0.084 | 50.42
12.5 | 1.562 | 0.03278 | -0.085 | 47.65
13 | 1.558 | 0.03483 | -0.087 | 44.734
13.5 | 1.545 | 0.0372 | -0.088 | 41.532
14 | 1.524 | 0.03985 | -0.089 | 38.237
14.5 | 1.494 | 0.04263 | -0.09 | 35.04
15 | 1.454 | 0.04633 | -0.091 | 31.396
15.5 | 1.398 | 0.05223 | -0.091 | 26.766
16 | 1.288 | 0.07165 | -0.086 | 17.983
16.5 | 1.135 | 0.12424 | -0.067 | 9.135
17 | 1.057 | 0.14679 | -0.054 | 7.199
17.5 | 0.994 | 0.15962 | -0.05 | 6.226

## 38. Re 750k Mach 0.25 (2)
BIGFOIL.COM POLAR EXPORT
NACA67-518 a=0.2
NACA67-518 a=0.2 |  |  |  | Cl Max: | 1.1006 | at alpha= | 15.5 | deg
XFOIL ncrit=9 |  |  |  | L/D Max: | 64.2677 | at alpha= | 5 | deg
Re: | 750000 |  |  | Cd Min: | 0.15118 | at alpha= | -17.5 | deg
Mach: | 0.25 |  |  | Cl=0 at alpha= | -5.3531 | deg
|  |  |  | @ Cl=0.1, Cd= | 0.013987
|  |  |  | @ Cl=0.4, Cd= | 0.010778
|  |  |  | @ Cl=0.6, Cd= | 0.0095904
alpha (deg) | Cl | Cd | Cm | Cl/Cd
-17.5 | -0.2288 | 0.15118 | -0.1018 | -1.5134
-17 | -0.2282 | 0.14159 | -0.106 | -1.6117
-16.5 | -0.2216 | 0.13385 | -0.11 | -1.6556
-16 | -0.1967 | 0.13076 | -0.1126 | -1.5043
-15.5 | -0.1847 | 0.12468 | -0.1161 | -1.4814
-15 | -0.1819 | 0.11732 | -0.1213 | -1.5505
-14.5 | -0.1676 | 0.11183 | -0.1234 | -1.4987
-14 | -0.1495 | 0.10729 | -0.1256 | -1.3934
-13.5 | -0.3794 | 0.05591 | -0.1495 | -6.7859
-13 | -0.5428 | 0.03774 | -0.1421 | -14.3826
-12.5 | -0.5848 | 0.03147 | -0.1334 | -18.5828
-12 | -0.579 | 0.02854 | -0.1279 | -20.2873
-11.5 | -0.5645 | 0.02591 | -0.123 | -21.787
-11 | -0.5373 | 0.02426 | -0.1193 | -22.1476
-10.5 | -0.503 | 0.02289 | -0.1164 | -21.9747
-10 | -0.4628 | 0.02158 | -0.1142 | -21.4458
-9.5 | -0.4131 | 0.02011 | -0.1134 | -20.542
-9 | -0.3584 | 0.0188 | -0.1134 | -19.0638
-8.5 | -0.308 | 0.01806 | -0.1128 | -17.0543
-8 | -0.2557 | 0.01745 | -0.1123 | -14.6533
-7.5 | -0.2028 | 0.0168 | -0.112 | -12.0714
-7 | -0.1533 | 0.01612 | -0.1112 | -9.5099
-6.5 | -0.1048 | 0.01579 | -0.1101 | -6.6371
-6 | -0.0595 | 0.01526 | -0.1086 | -3.8991
-5.5 | -0.0129 | 0.01489 | -0.1071 | -0.86635
-5 | 0.031 | 0.0144 | -0.1051 | 2.1528
-4.5 | 0.0759 | 0.01408 | -0.1032 | 5.3906
-4 | 0.115 | 0.01393 | -0.1005 | 8.2556
-3.5 | 0.1532 | 0.01365 | -0.0974 | 11.2234
-3 | 0.1928 | 0.0131 | -0.0944 | 14.7176
-2.5 | 0.2192 | 0.01207 | -0.0889 | 18.1607
-2 | 0.1632 | 0.01119 | -0.0669 | 14.5845
-1.5 | 0.1054 | 0.00952 | -0.0425 | 11.0714
-1 | 0.1442 | 0.00974 | -0.0385 | 14.8049
-0.5 | 0.1966 | 0.00989 | -0.0373 | 19.8787
0 | 0.2699 | 0.00994 | -0.0403 | 27.1529
0.5 | 0.3521 | 0.01034 | -0.0449 | 34.0522
1 | 0.3885 | 0.01086 | -0.0401 | 35.7735
1.5 | 0.4559 | 0.01038 | -0.0425 | 43.921
2 | 0.479 | 0.01002 | -0.0357 | 47.8044
3 | 0.5335 | 0.00951 | -0.0241 | 56.0988
3.5 | 0.557 | 0.00963 | -0.018 | 57.8401
4 | 0.6004 | 0.00959 | -0.0158 | 62.6069
4.5 | 0.6332 | 0.00986 | -0.0117 | 64.2191
5 | 0.6626 | 0.01031 | -0.007 | 64.2677
5.5 | 0.6871 | 0.01086 | -0.0016 | 63.2689
6 | 0.7079 | 0.01165 | 0.0043 | 60.7639
6.5 | 0.7252 | 0.01265 | 0.0106 | 57.3281
7 | 0.7482 | 0.01363 | 0.0156 | 54.8936
7.5 | 0.772 | 0.01468 | 0.0204 | 52.5886
8 | 0.7928 | 0.01591 | 0.0253 | 49.8303
8.5 | 0.8167 | 0.01712 | 0.0296 | 47.7044
9 | 0.8439 | 0.01827 | 0.0333 | 46.1905
9.5 | 0.8711 | 0.01952 | 0.0369 | 44.626
10 | 0.8977 | 0.02088 | 0.0403 | 42.9933
10.5 | 0.9212 | 0.02246 | 0.0439 | 41.0151
11 | 0.9376 | 0.02441 | 0.0482 | 38.4105
11.5 | 0.948 | 0.02683 | 0.0529 | 35.3336
12 | 0.9575 | 0.02949 | 0.0572 | 32.4686
12.5 | 0.967 | 0.03229 | 0.0612 | 29.9474
13 | 0.9826 | 0.03492 | 0.0643 | 28.1386
13.5 | 0.9976 | 0.03775 | 0.067 | 26.4265
14 | 1.0163 | 0.04075 | 0.0686 | 24.9399
14.5 | 1.0425 | 0.04429 | 0.0678 | 23.538
15 | 1.0702 | 0.0488 | 0.0649 | 21.9303
15.5 | 1.1006 | 0.05345 | 0.0613 | 20.5912

## 39. Re 750k Mach 0.50 (1)
BIGFOIL.COM POLAR EXPORT
NACA67-518 a=0.2
NACA67-518 a=0.2 |  |  |  | Cl Max: | 1.463 | at alpha= | 9 | deg
JavaFoil+Calcfoil stall+Eppler ext transition |  |  |  | L/D Max: | 91.954 | at alpha= | 3.5 | deg
Re: | 750000 |  |  | Cd Min: | 0.00696 | at alpha= | -1 | deg
Mach: | 0.5 |  |  | Cl=0 at alpha= | -2.7571 | deg
|  |  |  | @ Cl=0.1, Cd= | 0.010664
|  |  |  | @ Cl=0.4, Cd= | 0.0072654
|  |  |  | @ Cl=0.6, Cd= | 0.0075735
alpha (deg) | Cl | Cd | Cm | Cl/Cd
-20 | -0.977 | 0.21081 | 0.002 | -4.635
-19.5 | -0.949 | 0.2037 | 0.001 | -4.661
-19 | -0.922 | 0.19355 | 0 | -4.764
-18.5 | -0.894 | 0.19081 | -0.001 | -4.688
-18 | -0.866 | 0.18731 | -0.001 | -4.621
-17.5 | -0.837 | 0.17915 | -0.002 | -4.67
-17 | -0.809 | 0.1759 | -0.003 | -4.598
-16.5 | -0.781 | 0.17047 | -0.003 | -4.58
-16 | -0.753 | 0.16261 | -0.004 | -4.63
-15.5 | -0.725 | 0.15792 | -0.005 | -4.591
-15 | -0.697 | 0.15373 | -0.005 | -4.534
-14.5 | -0.667 | 0.14991 | -0.006 | -4.452
-14 | -0.639 | 0.14363 | -0.006 | -4.45
-13.5 | -0.611 | 0.1384 | -0.007 | -4.414
-13 | -0.583 | 0.13453 | -0.008 | -4.332
-12.5 | -0.555 | 0.13082 | -0.008 | -4.24
-12 | -0.526 | 0.13024 | -0.009 | -4.042
-11.5 | -0.498 | 0.12712 | -0.01 | -3.919
-11 | -0.469 | 0.11567 | -0.01 | -4.053
-10.5 | -0.441 | 0.11192 | -0.01 | -3.936
-10 | -0.412 | 0.10674 | -0.011 | -3.862
-9.5 | -0.384 | 0.09901 | -0.012 | -3.88
-9 | -0.356 | 0.08008 | -0.013 | -4.445
-8.5 | -0.328 | 0.06892 | -0.014 | -4.757
-8 | -0.448 | 0.0536 | -0.008 | -8.354
-7.5 | -0.458 | 0.05398 | -0.017 | -8.488
-7 | -0.436 | 0.04834 | -0.018 | -9.017
-6.5 | -0.402 | 0.04265 | -0.021 | -9.43
-6 | -0.429 | 0.01396 | -0.036 | -30.713
-5.5 | -0.37 | 0.01343 | -0.038 | -27.55
-5 | -0.307 | 0.01285 | -0.039 | -23.897
-4.5 | -0.241 | 0.01231 | -0.041 | -19.604
-4 | -0.174 | 0.01187 | -0.042 | -14.617
-3.5 | -0.104 | 0.0115 | -0.044 | -9.084
-3 | -0.034 | 0.01116 | -0.045 | -3.082
-2.5 | 0.036 | 0.01088 | -0.047 | 3.335
-2 | 0.107 | 0.01064 | -0.049 | 10.091
-1.5 | 0.179 | 0.0104 | -0.05 | 17.188
-1 | 0.249 | 0.00696 | -0.051 | 35.739
-0.5 | 0.32 | 0.00696 | -0.053 | 45.933
0 | 0.388 | 0.00725 | -0.055 | 53.589
0.5 | 0.458 | 0.00734 | -0.056 | 62.44
1 | 0.526 | 0.00744 | -0.058 | 70.743
1.5 | 0.597 | 0.00756 | -0.06 | 78.935
2 | 0.668 | 0.00788 | -0.062 | 84.803
2.5 | 0.738 | 0.0083 | -0.063 | 88.9
3 | 0.807 | 0.00879 | -0.065 | 91.809
3.5 | 0.876 | 0.00953 | -0.067 | 91.954
4 | 0.945 | 0.01052 | -0.068 | 89.773
4.5 | 1.012 | 0.01133 | -0.07 | 89.321
5 | 1.078 | 0.01253 | -0.072 | 86.055
5.5 | 1.142 | 0.01338 | -0.073 | 85.369
6 | 1.204 | 0.01448 | -0.075 | 83.169
6.5 | 1.263 | 0.01595 | -0.077 | 79.204
7 | 1.32 | 0.01714 | -0.078 | 77.013
7.5 | 1.37 | 0.02455 | -0.08 | 55.83
8 | 1.414 | 0.02599 | -0.081 | 54.395
8.5 | 1.446 | 0.02768 | -0.083 | 52.223
9 | 1.463 | 0.0295 | -0.084 | 49.6
9.5 | 1.456 | 0.03278 | -0.086 | 44.417
10 | 1.391 | 0.03599 | -0.087 | 38.647
10.5 | 0.743 | 0.08949 | -0.03 | 8.303
11 | 0.771 | 0.10096 | -0.032 | 7.633
11.5 | 0.799 | 0.11082 | -0.037 | 7.207
12 | 0.827 | 0.12151 | -0.042 | 6.806
12.5 | 0.854 | 0.12576 | -0.043 | 6.792
13 | 0.882 | 0.13253 | -0.045 | 6.654
13.5 | 0.91 | 0.14356 | -0.048 | 6.339
14 | 0.937 | 0.14753 | -0.049 | 6.352

## 40. Re 750k Mach 0.50 (2)
BIGFOIL.COM POLAR EXPORT
NACA67-518 a=0.2
NACA67-518 a=0.2 |  |  |  | Cl Max: | 0.9372 | at alpha= | 14.5 | deg
XFOIL ncrit=9 |  |  |  | L/D Max: | 44.0366 | at alpha= | 4.5 | deg
Re: | 750000 |  |  | Cd Min: | 0.17337 | at alpha= | 19.5 | deg
Mach: | 0.5 |  |  | Cl=0 at alpha= | -99 | deg
|  |  |  | @ Cl=0.1, Cd= | 0.01106
|  |  |  | @ Cl=0.4, Cd= | 0.012388
|  |  |  | @ Cl=0.6, Cd= | 0.013625
alpha (deg) | Cl | Cd | Cm | Cl/Cd
0.5 | 0.2195 | 0.01106 | -0.0146 | 19.8463
2.5 | 0.4016 | 0.0124 | 0.0009 | 32.3871
3 | 0.4624 | 0.01208 | 0.0013 | 38.2781
3.5 | 0.5041 | 0.01227 | 0.0051 | 41.0839
4 | 0.5446 | 0.01257 | 0.0091 | 43.3254
4.5 | 0.5782 | 0.01313 | 0.0141 | 44.0366
5 | 0.6099 | 0.01385 | 0.0193 | 44.0361
5.5 | 0.6395 | 0.01474 | 0.0247 | 43.3853
6 | 0.6728 | 0.01561 | 0.0293 | 43.1006
6.5 | 0.7032 | 0.01666 | 0.0344 | 42.2089
7 | 0.7322 | 0.01789 | 0.0395 | 40.9279
7.5 | 0.7649 | 0.01912 | 0.0439 | 40.0052
8 | 0.793 | 0.02062 | 0.0488 | 38.4578
8.5 | 0.82 | 0.0223 | 0.0535 | 36.7713
9 | 0.8485 | 0.02405 | 0.0579 | 35.2807
9.5 | 0.8759 | 0.02596 | 0.0622 | 33.7404
10 | 0.8974 | 0.02828 | 0.0668 | 31.7327
10.5 | 0.9083 | 0.03135 | 0.072 | 28.9729
11 | 0.909 | 0.03525 | 0.0772 | 25.7872
11.5 | 0.9111 | 0.03946 | 0.0815 | 23.0892
12 | 0.9169 | 0.04376 | 0.0849 | 20.9529
12.5 | 0.9234 | 0.04832 | 0.0876 | 19.1101
13 | 0.9313 | 0.05314 | 0.0896 | 17.5254
13.5 | 0.9346 | 0.05861 | 0.091 | 15.9461
14 | 0.9332 | 0.06473 | 0.0918 | 14.4168
14.5 | 0.9372 | 0.07071 | 0.0919 | 13.2541
15 | 0.9333 | 0.07769 | 0.0913 | 12.0131
15.5 | 0.9329 | 0.08465 | 0.0903 | 11.0207
16 | 0.9263 | 0.09266 | 0.088 | 9.9968
16.5 | 0.9231 | 0.10097 | 0.0849 | 9.1423
17 | 0.9185 | 0.11067 | 0.0792 | 8.2994
18 | 0.898 | 0.13412 | 0.0626 | 6.6955
18.5 | 0.8852 | 0.14606 | 0.0542 | 6.0605
19 | 0.863 | 0.15866 | 0.0464 | 5.4393
19.5 | 0.8327 | 0.17337 | 0.0373 | 4.803

## 41. Re 1M Mach 0.00 (1)
BIGFOIL.COM POLAR EXPORT
NACA67-518 a=0.2
NACA67-518 a=0.2 |  |  |  | Cl Max: | 1.621 | at alpha= | 14.5 | deg
JavaFoil+Calcfoil stall+Eppler ext transition |  |  |  | L/D Max: | 105.94 | at alpha= | 3.5 | deg
Re: | 1000000 |  |  | Cd Min: | 0.00544 | at alpha= | -1 | deg
Mach: | 0 |  |  | Cl=0 at alpha= | -2.7581 | deg
|  |  |  | @ Cl=0.1, Cd= | 0.0089939
|  |  |  | @ Cl=0.4, Cd= | 0.005739
|  |  |  | @ Cl=0.6, Cd= | 0.0061797
alpha (deg) | Cl | Cd | Cm | Cl/Cd
-19.5 | -0.673 | 0.17835 | 0.001 | -3.771
-19 | -0.69 | 0.16831 | 0 | -4.099
-18.5 | -0.706 | 0.16383 | 0 | -4.311
-18 | -0.722 | 0.15553 | -0.001 | -4.642
-17.5 | -0.736 | 0.14744 | -0.002 | -4.995
-17 | -0.75 | 0.1377 | -0.002 | -5.446
-16.5 | -0.761 | 0.13257 | -0.003 | -5.741
-16 | -0.77 | 0.12535 | -0.003 | -6.146
-15.5 | -0.778 | 0.11966 | -0.004 | -6.5
-15 | -0.783 | 0.11151 | -0.005 | -7.022
-14.5 | -0.785 | 0.10433 | -0.005 | -7.523
-14 | -0.784 | 0.09897 | -0.006 | -7.922
-13.5 | -0.78 | 0.09444 | -0.007 | -8.255
-13 | -0.772 | 0.08785 | -0.008 | -8.79
-12.5 | -0.761 | 0.08271 | -0.008 | -9.205
-12 | -0.748 | 0.07644 | -0.009 | -9.781
-11.5 | -0.729 | 0.07214 | -0.01 | -10.11
-11 | -0.708 | 0.06739 | -0.011 | -10.506
-10.5 | -0.684 | 0.06226 | -0.012 | -10.994
-10 | -0.658 | 0.05688 | -0.014 | -11.57
-9.5 | -0.638 | 0.04669 | -0.016 | -13.658
-9 | -0.704 | 0.01452 | -0.024 | -48.464
-8.5 | -0.657 | 0.01382 | -0.025 | -47.566
-8 | -0.607 | 0.01327 | -0.026 | -45.772
-7.5 | -0.555 | 0.01245 | -0.028 | -44.622
-7 | -0.502 | 0.01205 | -0.029 | -41.608
-6.5 | -0.446 | 0.01161 | -0.03 | -38.418
-6 | -0.389 | 0.01119 | -0.032 | -34.809
-5.5 | -0.331 | 0.01081 | -0.033 | -30.662
-5 | -0.273 | 0.01045 | -0.035 | -26.09
-4.5 | -0.213 | 0.01014 | -0.036 | -20.993
-4 | -0.152 | 0.00987 | -0.037 | -15.444
-3.5 | -0.091 | 0.00963 | -0.039 | -9.502
-3 | -0.03 | 0.0094 | -0.04 | -3.2
-2.5 | 0.032 | 0.00919 | -0.042 | 3.449
-2 | 0.094 | 0.00902 | -0.043 | 10.389
-1.5 | 0.156 | 0.00875 | -0.044 | 17.814
-1 | 0.218 | 0.00544 | -0.046 | 40.123
-0.5 | 0.28 | 0.00546 | -0.047 | 51.377
0 | 0.34 | 0.00568 | -0.049 | 59.816
0.5 | 0.401 | 0.00574 | -0.05 | 69.944
1 | 0.461 | 0.0058 | -0.051 | 79.357
1.5 | 0.522 | 0.00592 | -0.053 | 88.219
2 | 0.583 | 0.00607 | -0.054 | 96.198
2.5 | 0.645 | 0.00647 | -0.056 | 99.69
3 | 0.706 | 0.00681 | -0.057 | 103.627
3.5 | 0.766 | 0.00723 | -0.059 | 105.94
4 | 0.826 | 0.0079 | -0.06 | 104.581
4.5 | 0.885 | 0.00851 | -0.062 | 103.985
5 | 0.944 | 0.00913 | -0.063 | 103.356
5.5 | 1.001 | 0.00995 | -0.065 | 100.63
6 | 1.058 | 0.01051 | -0.066 | 100.727
6.5 | 1.115 | 0.01119 | -0.067 | 99.612
7 | 1.17 | 0.01182 | -0.069 | 98.994
7.5 | 1.224 | 0.01277 | -0.07 | 95.842
8 | 1.275 | 0.01358 | -0.072 | 93.901
8.5 | 1.322 | 0.01871 | -0.073 | 70.629
9 | 1.368 | 0.01974 | -0.074 | 69.307
9.5 | 1.413 | 0.02066 | -0.075 | 68.398
10 | 1.453 | 0.02156 | -0.077 | 67.389
10.5 | 1.489 | 0.02253 | -0.078 | 66.109
11 | 1.521 | 0.02352 | -0.079 | 64.697
11.5 | 1.549 | 0.02541 | -0.081 | 60.964
12 | 1.572 | 0.02665 | -0.082 | 59.004
12.5 | 1.591 | 0.0282 | -0.083 | 56.424
13 | 1.606 | 0.02969 | -0.084 | 54.073
13.5 | 1.615 | 0.03125 | -0.085 | 51.686
14 | 1.62 | 0.0328 | -0.087 | 49.394
14.5 | 1.621 | 0.03451 | -0.088 | 46.97
15 | 1.617 | 0.03645 | -0.089 | 44.353
15.5 | 1.608 | 0.03851 | -0.09 | 41.767
16 | 1.595 | 0.04132 | -0.091 | 38.597
16.5 | 1.578 | 0.04364 | -0.092 | 36.151
17 | 1.555 | 0.04704 | -0.093 | 33.058
17.5 | 1.526 | 0.05126 | -0.093 | 29.777
18 | 1.483 | 0.05862 | -0.093 | 25.293
18.5 | 1.437 | 0.06668 | -0.092 | 21.552
19 | 1.365 | 0.08548 | -0.089 | 15.972
19.5 | 1.284 | 0.11606 | -0.082 | 11.06

## 42. Re 1M Mach 0.00 (2)
BIGFOIL.COM POLAR EXPORT
NACA67-518 a=0.2
NACA67-518 a=0.2 |  |  |  | Cl Max: | 1.1843 | at alpha= | 16 | deg
XFOIL ncrit=9 |  |  |  | L/D Max: | 86.6891 | at alpha= | 4 | deg
Re: | 1000000 |  |  | Cd Min: | 0.04975 | at alpha= | -20 | deg
Mach: | 0 |  |  | Cl=0 at alpha= | -5.0759 | deg
|  |  |  | @ Cl=0.1, Cd= | 0.011338
|  |  |  | @ Cl=0.4, Cd= | 0.0078542
|  |  |  | @ Cl=0.6, Cd= | 0.0072492
alpha (deg) | Cl | Cd | Cm | Cl/Cd
-20 | -0.9927 | 0.04975 | -0.1362 | -19.9538
-19.5 | -1.0174 | 0.04296 | -0.136 | -23.6825
-18.5 | -1.0057 | 0.03618 | -0.1332 | -27.7971
-18 | -0.9851 | 0.0341 | -0.1318 | -28.8886
-17.5 | -0.9724 | 0.03164 | -0.1294 | -30.7332
-17 | -0.9439 | 0.03031 | -0.128 | -31.1415
-16.5 | -0.9152 | 0.029 | -0.1265 | -31.5586
-16 | -0.8899 | 0.02753 | -0.1244 | -32.3247
-15.5 | -0.8679 | 0.02585 | -0.1217 | -33.5745
-15 | -0.8383 | 0.0247 | -0.1197 | -33.9393
-14.5 | -0.8023 | 0.024 | -0.1183 | -33.4292
-14 | -0.7705 | 0.02286 | -0.1163 | -33.7052
-13.5 | -0.7341 | 0.02203 | -0.1147 | -33.3227
-13 | -0.7 | 0.02082 | -0.1127 | -33.6215
-12.5 | -0.6648 | 0.0196 | -0.1108 | -33.9184
-12 | -0.6243 | 0.01897 | -0.1095 | -32.9099
-11.5 | -0.5831 | 0.01835 | -0.1082 | -31.7766
-11 | -0.5401 | 0.01776 | -0.1072 | -30.411
-10.5 | -0.4954 | 0.01708 | -0.1063 | -29.0047
-10 | -0.4514 | 0.01625 | -0.1054 | -27.7785
-9.5 | -0.4057 | 0.0157 | -0.1047 | -25.8408
-9 | -0.3593 | 0.0152 | -0.1039 | -23.6382
-8.5 | -0.3119 | 0.01486 | -0.1033 | -20.9892
-8 | -0.2671 | 0.01416 | -0.1023 | -18.863
-7.5 | -0.2202 | 0.01375 | -0.1015 | -16.0145
-7 | -0.1748 | 0.01324 | -0.1004 | -13.2024
-6.5 | -0.1273 | 0.01296 | -0.0997 | -9.8225
-6 | -0.0833 | 0.01271 | -0.0983 | -6.5539
-5.5 | -0.0369 | 0.0124 | -0.0974 | -2.9758
-5 | 0.0066 | 0.01202 | -0.0958 | 0.54908
-4.5 | 0.0512 | 0.01172 | -0.0944 | 4.3686
-4 | 0.0951 | 0.01138 | -0.0928 | 8.3568
-3.5 | 0.1391 | 0.011 | -0.0912 | 12.6455
-3 | 0.1796 | 0.01057 | -0.0889 | 16.9915
-2.5 | 0.2057 | 0.00995 | -0.0838 | 20.6734
-2 | 0.171 | 0.00874 | -0.066 | 19.5652
-1.5 | 0.1386 | 0.00724 | -0.0476 | 19.1436
-1 | 0.1864 | 0.00739 | -0.0462 | 25.2233
-0.5 | 0.2399 | 0.00748 | -0.0459 | 32.0722
0 | 0.2984 | 0.00744 | -0.0468 | 40.1075
0.5 | 0.3631 | 0.00765 | -0.0487 | 47.4641
1 | 0.4137 | 0.00793 | -0.0476 | 52.169
1.5 | 0.4708 | 0.00775 | -0.0483 | 60.7484
2 | 0.5173 | 0.00759 | -0.047 | 68.1555
2.5 | 0.5686 | 0.00737 | -0.0467 | 77.1506
3 | 0.6024 | 0.00724 | -0.0426 | 83.2044
3.5 | 0.6212 | 0.00718 | -0.0353 | 86.5181
4 | 0.6441 | 0.00743 | -0.0292 | 86.6891
4.5 | 0.6627 | 0.00784 | -0.0225 | 84.5281
5.5 | 0.6983 | 0.00921 | -0.0094 | 75.8198
6 | 0.7092 | 0.01022 | -0.002 | 69.3933
6.5 | 0.7283 | 0.01116 | 0.0037 | 65.2599
7 | 0.7495 | 0.01214 | 0.0087 | 61.7381
7.5 | 0.7698 | 0.01325 | 0.0137 | 58.0981
8 | 0.7936 | 0.01427 | 0.0179 | 55.6132
8.5 | 0.8225 | 0.01521 | 0.0212 | 54.0763
9 | 0.851 | 0.01623 | 0.0243 | 52.4338
9.5 | 0.8798 | 0.01728 | 0.0273 | 50.9144
10 | 0.9076 | 0.01844 | 0.0303 | 49.2191
10.5 | 0.9316 | 0.01976 | 0.0336 | 47.1457
11 | 0.9496 | 0.02145 | 0.0376 | 44.2704
11.5 | 0.9651 | 0.02338 | 0.0417 | 41.2789
12 | 0.979 | 0.02547 | 0.0456 | 38.4374
12.5 | 0.9947 | 0.02758 | 0.0491 | 36.066
13 | 1.0143 | 0.02958 | 0.0519 | 34.2901
13.5 | 1.0364 | 0.03146 | 0.0543 | 32.9434
14 | 1.0568 | 0.03356 | 0.0566 | 31.4899
14.5 | 1.0787 | 0.03576 | 0.0583 | 30.165
15 | 1.1078 | 0.03843 | 0.0576 | 28.8264
15.5 | 1.1476 | 0.04156 | 0.0539 | 27.6131
16 | 1.1843 | 0.04517 | 0.05 | 26.2187

## 43. Re 1M Mach 0.10 (1)
BIGFOIL.COM POLAR EXPORT
NACA67-518 a=0.2
NACA67-518 a=0.2 |  |  |  | Cl Max: | 1.611 | at alpha= | 14 | deg
JavaFoil+Calcfoil stall+Eppler ext transition |  |  |  | L/D Max: | 105.524 | at alpha= | 3.5 | deg
Re: | 1000000 |  |  | Cd Min: | 0.00546 | at alpha= | -1 | deg
Mach: | 0.1 |  |  | Cl=0 at alpha= | -2.7581 | deg
|  |  |  | @ Cl=0.1, Cd= | 0.0090143
|  |  |  | @ Cl=0.4, Cd= | 0.0057571
|  |  |  | @ Cl=0.6, Cd= | 0.0061903
alpha (deg) | Cl | Cd | Cm | Cl/Cd
-19 | -0.641 | 0.17208 | 0 | -3.728
-18.5 | -0.661 | 0.16647 | 0 | -3.971
-18 | -0.68 | 0.15776 | -0.001 | -4.311
-17.5 | -0.698 | 0.14905 | -0.002 | -4.683
-17 | -0.715 | 0.14087 | -0.002 | -5.075
-16.5 | -0.73 | 0.13494 | -0.003 | -5.407
-16 | -0.742 | 0.12718 | -0.003 | -5.838
-15.5 | -0.753 | 0.12136 | -0.004 | -6.207
-15 | -0.761 | 0.1119 | -0.005 | -6.805
-14.5 | -0.767 | 0.10587 | -0.005 | -7.242
-14 | -0.768 | 0.10144 | -0.006 | -7.575
-13.5 | -0.767 | 0.0949 | -0.007 | -8.082
-13 | -0.762 | 0.0891 | -0.008 | -8.556
-12.5 | -0.754 | 0.08357 | -0.008 | -9.017
-12 | -0.742 | 0.0775 | -0.009 | -9.569
-11.5 | -0.725 | 0.07308 | -0.01 | -9.922
-11 | -0.705 | 0.06825 | -0.011 | -10.334
-10.5 | -0.682 | 0.06316 | -0.012 | -10.802
-10 | -0.657 | 0.05786 | -0.013 | -11.349
-9.5 | -0.629 | 0.05197 | -0.015 | -12.109
-9 | -0.704 | 0.0147 | -0.024 | -47.904
-8.5 | -0.659 | 0.01393 | -0.025 | -47.311
-8 | -0.609 | 0.01337 | -0.027 | -45.565
-7.5 | -0.557 | 0.01254 | -0.028 | -44.46
-7 | -0.503 | 0.01212 | -0.029 | -41.531
-6.5 | -0.448 | 0.01166 | -0.031 | -38.426
-6 | -0.391 | 0.01124 | -0.032 | -34.779
-5.5 | -0.333 | 0.01086 | -0.033 | -30.668
-5 | -0.274 | 0.01049 | -0.035 | -26.101
-4.5 | -0.214 | 0.01018 | -0.036 | -21.006
-4 | -0.153 | 0.00991 | -0.038 | -15.463
-3.5 | -0.092 | 0.00966 | -0.039 | -9.516
-3 | -0.03 | 0.00943 | -0.04 | -3.205
-2.5 | 0.032 | 0.00922 | -0.042 | 3.454
-2 | 0.094 | 0.00904 | -0.043 | 10.411
-1.5 | 0.157 | 0.00877 | -0.045 | 17.853
-1 | 0.219 | 0.00546 | -0.046 | 40.17
-0.5 | 0.282 | 0.00548 | -0.047 | 51.438
0 | 0.341 | 0.0057 | -0.049 | 59.904
0.5 | 0.403 | 0.00576 | -0.05 | 69.996
1 | 0.463 | 0.00582 | -0.052 | 79.501
1.5 | 0.525 | 0.00594 | -0.053 | 88.308
2 | 0.586 | 0.0061 | -0.055 | 96.084
2.5 | 0.648 | 0.0065 | -0.056 | 99.642
3 | 0.709 | 0.00685 | -0.058 | 103.455
3.5 | 0.769 | 0.00729 | -0.059 | 105.524
4 | 0.83 | 0.00796 | -0.061 | 104.292
4.5 | 0.89 | 0.00858 | -0.062 | 103.685
5 | 0.948 | 0.00923 | -0.063 | 102.774
5.5 | 1.006 | 0.01003 | -0.065 | 100.349
6 | 1.063 | 0.01059 | -0.066 | 100.406
6.5 | 1.12 | 0.01131 | -0.068 | 98.985
7 | 1.175 | 0.01193 | -0.069 | 98.439
7.5 | 1.229 | 0.0129 | -0.071 | 95.257
8 | 1.281 | 0.01373 | -0.072 | 93.259
8.5 | 1.327 | 0.01888 | -0.073 | 70.278
9 | 1.374 | 0.01995 | -0.074 | 68.847
9.5 | 1.418 | 0.02083 | -0.076 | 68.055
10 | 1.458 | 0.02188 | -0.077 | 66.611
10.5 | 1.493 | 0.02278 | -0.078 | 65.527
11 | 1.524 | 0.02381 | -0.08 | 64.009
11.5 | 1.55 | 0.02572 | -0.081 | 60.266
12 | 1.572 | 0.02703 | -0.082 | 58.158
12.5 | 1.589 | 0.02843 | -0.083 | 55.897
13 | 1.601 | 0.03013 | -0.085 | 53.155
13.5 | 1.608 | 0.03179 | -0.086 | 50.599
14 | 1.611 | 0.03355 | -0.087 | 48.005
14.5 | 1.608 | 0.03536 | -0.088 | 45.484
15 | 1.601 | 0.03729 | -0.089 | 42.921
15.5 | 1.588 | 0.03952 | -0.09 | 40.172
16 | 1.571 | 0.04176 | -0.091 | 37.625
16.5 | 1.549 | 0.04478 | -0.092 | 34.585
17 | 1.52 | 0.04899 | -0.093 | 31.02
17.5 | 1.481 | 0.05466 | -0.093 | 27.086
18 | 1.413 | 0.06883 | -0.091 | 20.526
18.5 | 1.358 | 0.08089 | -0.089 | 16.791
19 | 1.256 | 0.12049 | -0.08 | 10.426

## 44. Re 1M Mach 0.10 (2)
BIGFOIL.COM POLAR EXPORT
NACA67-518 a=0.2
NACA67-518 a=0.2 |  |  |  | Cl Max: | 1.1795 | at alpha= | 16 | deg
XFOIL ncrit=9 |  |  |  | L/D Max: | 85.1129 | at alpha= | 4 | deg
Re: | 1000000 |  |  | Cd Min: | 0.06273 | at alpha= | -20 | deg
Mach: | 0.1 |  |  | Cl=0 at alpha= | -5.1102 | deg
|  |  |  | @ Cl=0.1, Cd= | 0.011437
|  |  |  | @ Cl=0.4, Cd= | 0.007873
|  |  |  | @ Cl=0.6, Cd= | 0.0072683
alpha (deg) | Cl | Cd | Cm | Cl/Cd
-20 | -0.901 | 0.06273 | -0.1335 | -14.3631
-19.5 | -0.965 | 0.04914 | -0.1389 | -19.6378
-19 | -0.9869 | 0.04268 | -0.1385 | -23.1232
-18.5 | -0.9878 | 0.03858 | -0.1371 | -25.6039
-18 | -0.9742 | 0.03586 | -0.1355 | -27.1668
-17.5 | -0.9599 | 0.03334 | -0.1334 | -28.7912
-17 | -0.9394 | 0.03139 | -0.1314 | -29.9267
-16.5 | -0.9103 | 0.03005 | -0.1298 | -30.2928
-16 | -0.8885 | 0.02831 | -0.1274 | -31.3847
-15.5 | -0.8588 | 0.02703 | -0.1255 | -31.7721
-15 | -0.8362 | 0.02536 | -0.1227 | -32.9732
-14.5 | -0.8005 | 0.02465 | -0.1211 | -32.4746
-14 | -0.7696 | 0.02343 | -0.1189 | -32.8468
-13.5 | -0.734 | 0.02253 | -0.1171 | -32.5788
-13 | -0.6982 | 0.02156 | -0.1152 | -32.384
-12.5 | -0.6654 | 0.02 | -0.1129 | -33.27
-12 | -0.6254 | 0.01929 | -0.1114 | -32.4209
-11.5 | -0.5843 | 0.01866 | -0.1099 | -31.313
-11 | -0.5413 | 0.01801 | -0.1088 | -30.0555
-10.5 | -0.4964 | 0.01728 | -0.1079 | -28.7269
-10 | -0.4517 | 0.01644 | -0.1069 | -27.4757
-9.5 | -0.4058 | 0.01586 | -0.1061 | -25.5864
-9 | -0.359 | 0.01534 | -0.1053 | -23.4029
-8.5 | -0.3112 | 0.01497 | -0.1047 | -20.7882
-8 | -0.2658 | 0.01426 | -0.1037 | -18.6396
-7.5 | -0.2187 | 0.01384 | -0.1028 | -15.802
-7 | -0.1728 | 0.01334 | -0.1017 | -12.9535
-6.5 | -0.1254 | 0.01304 | -0.1009 | -9.6166
-6 | -0.0809 | 0.01278 | -0.0995 | -6.3302
-5.5 | -0.0343 | 0.01247 | -0.0985 | -2.7506
-5 | 0.0097 | 0.0121 | -0.097 | 0.80165
-4.5 | 0.0542 | 0.01179 | -0.0955 | 4.5971
-4 | 0.0985 | 0.01145 | -0.0939 | 8.6026
-3.5 | 0.1431 | 0.01107 | -0.0923 | 12.9268
-3 | 0.1834 | 0.01068 | -0.0899 | 17.1723
-2.5 | 0.2102 | 0.01003 | -0.0849 | 20.9571
-2 | 0.1783 | 0.0088 | -0.0677 | 20.2614
-1.5 | 0.1394 | 0.0073 | -0.048 | 19.0959
-1 | 0.1862 | 0.00742 | -0.0462 | 25.0943
-0.5 | 0.2404 | 0.0075 | -0.046 | 32.0533
0 | 0.2997 | 0.00748 | -0.047 | 40.0668
0.5 | 0.3629 | 0.00768 | -0.0485 | 47.2526
1 | 0.4148 | 0.00795 | -0.0475 | 52.1761
1.5 | 0.4732 | 0.00778 | -0.0485 | 60.8226
2 | 0.5177 | 0.00762 | -0.0467 | 67.9396
2.5 | 0.5675 | 0.00741 | -0.0459 | 76.5857
3 | 0.6019 | 0.00726 | -0.0419 | 82.9063
3.5 | 0.6159 | 0.00726 | -0.0336 | 84.8347
4 | 0.6409 | 0.00753 | -0.0279 | 85.1129
4.5 | 0.6602 | 0.00795 | -0.0213 | 83.044
5 | 0.6794 | 0.00857 | -0.0148 | 79.2765
5.5 | 0.696 | 0.00936 | -0.0081 | 74.359
6 | 0.7062 | 0.01041 | -0.0006 | 67.8386
6.5 | 0.7267 | 0.01133 | 0.0049 | 64.1395
7 | 0.7488 | 0.01231 | 0.0098 | 60.8286
7.5 | 0.7692 | 0.01343 | 0.0148 | 57.2748
8 | 0.7937 | 0.01445 | 0.0189 | 54.9273
8.5 | 0.8229 | 0.0154 | 0.0222 | 53.4351
9 | 0.8513 | 0.01645 | 0.0254 | 51.7508
9.5 | 0.8806 | 0.0175 | 0.0284 | 50.32
10 | 0.9077 | 0.01871 | 0.0315 | 48.5142
10.5 | 0.9311 | 0.02009 | 0.035 | 46.3464
11 | 0.9486 | 0.02183 | 0.0391 | 43.454
11.5 | 0.9644 | 0.02378 | 0.0431 | 40.5551
12 | 0.9783 | 0.02593 | 0.047 | 37.7285
12.5 | 0.9933 | 0.02812 | 0.0506 | 35.3236
13 | 1.0123 | 0.03021 | 0.0535 | 33.5088
13.5 | 1.0346 | 0.03214 | 0.0559 | 32.1904
14 | 1.0559 | 0.03424 | 0.0581 | 30.8382
14.5 | 1.0761 | 0.03659 | 0.0599 | 29.4097
15 | 1.1048 | 0.03928 | 0.0594 | 28.1263
16 | 1.1795 | 0.04632 | 0.0519 | 25.4642

## 45. Re 1M Mach 0.25 (1)
BIGFOIL.COM POLAR EXPORT
NACA67-518 a=0.2
NACA67-518 a=0.2 |  |  |  | Cl Max: | 1.564 | at alpha= | 12.5 | deg
JavaFoil+Calcfoil stall+Eppler ext transition |  |  |  | L/D Max: | 103.859 | at alpha= | 3.5 | deg
Re: | 1000000 |  |  | Cd Min: | 0.00557 | at alpha= | -1 | deg
Mach: | 0.25 |  |  | Cl=0 at alpha= | -2.7578 | deg
|  |  |  | @ Cl=0.1, Cd= | 0.0091706
|  |  |  | @ Cl=0.4, Cd= | 0.0058644
|  |  |  | @ Cl=0.6, Cd= | 0.0063418
alpha (deg) | Cl | Cd | Cm | Cl/Cd
-17 | -0.39 | 0.16393 | -0.002 | -2.382
-16.5 | -0.443 | 0.15393 | -0.003 | -2.875
-16 | -0.491 | 0.14121 | -0.003 | -3.474
-15.5 | -0.534 | 0.13431 | -0.004 | -3.977
-15 | -0.573 | 0.12649 | -0.005 | -4.532
-14.5 | -0.607 | 0.11803 | -0.005 | -5.147
-14 | -0.636 | 0.10915 | -0.006 | -5.828
-13.5 | -0.659 | 0.10312 | -0.007 | -6.392
-13 | -0.676 | 0.09556 | -0.007 | -7.072
-12.5 | -0.687 | 0.08932 | -0.008 | -7.688
-12 | -0.691 | 0.08303 | -0.009 | -8.32
-11.5 | -0.689 | 0.07786 | -0.01 | -8.843
-11 | -0.68 | 0.07247 | -0.011 | -9.383
-10.5 | -0.666 | 0.06752 | -0.012 | -9.857
-10 | -0.646 | 0.06231 | -0.013 | -10.371
-9.5 | -0.622 | 0.05767 | -0.014 | -10.777
-9 | -0.594 | 0.05219 | -0.016 | -11.383
-8.5 | -0.562 | 0.04599 | -0.018 | -12.221
-8 | -0.617 | 0.0139 | -0.027 | -44.373
-7.5 | -0.566 | 0.01333 | -0.029 | -42.458
-7 | -0.513 | 0.01251 | -0.03 | -40.985
-6.5 | -0.457 | 0.01203 | -0.031 | -38.002
-6 | -0.4 | 0.01157 | -0.033 | -34.553
-5.5 | -0.341 | 0.01113 | -0.034 | -30.613
-5 | -0.28 | 0.01074 | -0.036 | -26.111
-4.5 | -0.219 | 0.01042 | -0.037 | -21.028
-4 | -0.157 | 0.01012 | -0.038 | -15.529
-3.5 | -0.094 | 0.00984 | -0.04 | -9.581
-3 | -0.031 | 0.0096 | -0.041 | -3.23
-2.5 | 0.033 | 0.00938 | -0.043 | 3.481
-2 | 0.097 | 0.00918 | -0.044 | 10.521
-1.5 | 0.161 | 0.00898 | -0.046 | 17.891
-1 | 0.225 | 0.00557 | -0.047 | 40.397
-0.5 | 0.289 | 0.00559 | -0.049 | 51.778
0 | 0.351 | 0.00581 | -0.05 | 60.368
0.5 | 0.414 | 0.00588 | -0.051 | 70.407
1 | 0.475 | 0.00596 | -0.053 | 79.755
1.5 | 0.539 | 0.00609 | -0.055 | 88.43
2 | 0.602 | 0.00635 | -0.056 | 94.866
2.5 | 0.665 | 0.00672 | -0.058 | 98.966
3 | 0.728 | 0.0071 | -0.059 | 102.459
3.5 | 0.79 | 0.0076 | -0.061 | 103.859
4 | 0.851 | 0.00836 | -0.062 | 101.851
4.5 | 0.913 | 0.00895 | -0.064 | 101.941
5 | 0.973 | 0.00976 | -0.065 | 99.714
5.5 | 1.032 | 0.01048 | -0.067 | 98.442
6 | 1.09 | 0.01112 | -0.068 | 98.085
6.5 | 1.147 | 0.01197 | -0.069 | 95.846
7 | 1.204 | 0.01297 | -0.071 | 92.814
7.5 | 1.258 | 0.01381 | -0.072 | 91.131
8 | 1.31 | 0.01439 | -0.074 | 91.014
8.5 | 1.355 | 0.02018 | -0.075 | 67.154
9 | 1.4 | 0.02107 | -0.076 | 66.476
9.5 | 1.442 | 0.02208 | -0.078 | 65.324
10 | 1.479 | 0.02319 | -0.079 | 63.773
10.5 | 1.509 | 0.02429 | -0.08 | 62.119
11 | 1.532 | 0.02641 | -0.082 | 58.016
11.5 | 1.55 | 0.0278 | -0.083 | 55.757
12 | 1.56 | 0.02946 | -0.084 | 52.971
12.5 | 1.564 | 0.03119 | -0.085 | 50.125
13 | 1.559 | 0.03294 | -0.087 | 47.332
13.5 | 1.547 | 0.0353 | -0.088 | 43.819
14 | 1.526 | 0.03764 | -0.089 | 40.536
14.5 | 1.496 | 0.0403 | -0.09 | 37.131
15 | 1.458 | 0.04331 | -0.091 | 33.66
15.5 | 1.409 | 0.04752 | -0.092 | 29.645
16 | 1.346 | 0.05314 | -0.092 | 25.324
16.5 | 1.218 | 0.07979 | -0.085 | 15.272
17 | 1.074 | 0.13275 | -0.065 | 8.091
17.5 | 0.998 | 0.15356 | -0.055 | 6.5

## 46. Re 1M Mach 0.25 (2)
BIGFOIL.COM POLAR EXPORT
NACA67-518 a=0.2
NACA67-518 a=0.2 |  |  |  | Cl Max: | 1.1797 | at alpha= | 17.5 | deg
XFOIL ncrit=9 |  |  |  | L/D Max: | 76.817 | at alpha= | 3.5 | deg
Re: | 1000000 |  |  | Cd Min: | 0.18792 | at alpha= | -20 | deg
Mach: | 0.25 |  |  | Cl=0 at alpha= | -5.2816 | deg
|  |  |  | @ Cl=0.1, Cd= | 0.011979
|  |  |  | @ Cl=0.4, Cd= | 0.0079663
|  |  |  | @ Cl=0.6, Cd= | 0.007817
alpha (deg) | Cl | Cd | Cm | Cl/Cd
-20 | -0.2853 | 0.18792 | -0.0827 | -1.5182
-19.5 | -0.2706 | 0.18151 | -0.0863 | -1.4908
-19 | -0.262 | 0.17312 | -0.0899 | -1.5134
-17.5 | -0.2561 | 0.14432 | -0.1022 | -1.7745
-17 | -0.2486 | 0.13671 | -0.1062 | -1.8184
-16.5 | -0.6866 | 0.05244 | -0.1491 | -13.0931
-16 | -0.7775 | 0.03987 | -0.1486 | -19.5009
-15.5 | -0.7759 | 0.03618 | -0.1459 | -21.4456
-15 | -0.7663 | 0.03313 | -0.1429 | -23.1301
-14.5 | -0.7565 | 0.03036 | -0.1392 | -24.9177
-14 | -0.7424 | 0.02797 | -0.1352 | -26.5427
-13.5 | -0.7093 | 0.027 | -0.1326 | -26.2704
-13 | -0.6824 | 0.02539 | -0.1293 | -26.8767
-12.5 | -0.6569 | 0.02336 | -0.1256 | -28.1207
-12 | -0.6259 | 0.02174 | -0.1224 | -28.7902
-11.5 | -0.5885 | 0.02089 | -0.1199 | -28.1714
-11 | -0.5476 | 0.01991 | -0.1177 | -27.5038
-10.5 | -0.5028 | 0.01878 | -0.1162 | -26.7732
-10 | -0.4558 | 0.01806 | -0.1148 | -25.2381
-9.5 | -0.4076 | 0.0169 | -0.1139 | -24.1183
-9 | -0.3588 | 0.01625 | -0.1128 | -22.08
-8.5 | -0.3089 | 0.01572 | -0.1119 | -19.6501
-8 | -0.2595 | 0.01495 | -0.1109 | -17.3579
-7.5 | -0.2108 | 0.01439 | -0.1099 | -14.6491
-7 | -0.161 | 0.01399 | -0.1089 | -11.5082
-6.5 | -0.1144 | 0.01355 | -0.1075 | -8.4428
-6 | -0.0653 | 0.01336 | -0.1065 | -4.8877
-5.5 | -0.0204 | 0.01288 | -0.1048 | -1.5839
-5 | 0.0263 | 0.01257 | -0.1034 | 2.0923
-4.5 | 0.0711 | 0.01219 | -0.1016 | 5.8326
-4 | 0.1177 | 0.01185 | -0.1 | 9.9325
-3.5 | 0.164 | 0.01148 | -0.0984 | 14.2857
-3 | 0.2053 | 0.01114 | -0.0958 | 18.4291
-2.5 | 0.2348 | 0.01051 | -0.0911 | 22.3406
-2 | 0.2181 | 0.00913 | -0.077 | 23.8883
-1.5 | 0.1426 | 0.00754 | -0.0495 | 18.9125
-1 | 0.1846 | 0.00758 | -0.0461 | 24.3536
-0.5 | 0.2441 | 0.00762 | -0.0466 | 32.0341
0 | 0.309 | 0.00765 | -0.0483 | 40.3922
0.5 | 0.3604 | 0.00783 | -0.047 | 46.0281
1 | 0.4214 | 0.00804 | -0.0475 | 52.4129
1.5 | 0.4758 | 0.008 | -0.0471 | 59.475
2.5 | 0.5445 | 0.00757 | -0.0382 | 71.9287
3 | 0.57 | 0.00754 | -0.032 | 75.5968
3.5 | 0.5961 | 0.00776 | -0.0262 | 76.817
4 | 0.6221 | 0.00814 | -0.0205 | 76.4251
4.5 | 0.6417 | 0.00869 | -0.0138 | 73.8435
5 | 0.6622 | 0.00938 | -0.0075 | 70.597
5.5 | 0.6819 | 0.01021 | -0.0012 | 66.7875
6 | 0.6973 | 0.01126 | 0.0056 | 61.9272
7 | 0.7446 | 0.01324 | 0.0155 | 56.2387
7.5 | 0.7684 | 0.01437 | 0.0202 | 53.4725
8 | 0.7928 | 0.01552 | 0.0246 | 51.0825
8.5 | 0.8217 | 0.01658 | 0.0282 | 49.5597
9 | 0.8514 | 0.01769 | 0.0315 | 48.1289
10 | 0.9082 | 0.02022 | 0.0381 | 44.9159
10.5 | 0.9292 | 0.02189 | 0.042 | 42.4486
11 | 0.9438 | 0.02396 | 0.0466 | 39.3907
11.5 | 0.9582 | 0.0262 | 0.0508 | 36.5725
12 | 0.9696 | 0.02878 | 0.055 | 33.6901
12.5 | 0.9871 | 0.0311 | 0.0583 | 31.7395
13 | 1.0075 | 0.03342 | 0.061 | 30.1466
13.5 | 1.0251 | 0.036 | 0.0638 | 28.475
14 | 1.046 | 0.03848 | 0.0659 | 27.183
14.5 | 1.0607 | 0.04158 | 0.0682 | 25.5099
15 | 1.0841 | 0.04457 | 0.0687 | 24.3235
15.5 | 1.1099 | 0.04887 | 0.0666 | 22.7113
16 | 1.1427 | 0.05344 | 0.0626 | 21.3829
16.5 | 1.1688 | 0.05865 | 0.0587 | 19.9284
17.5 | 1.1797 | 0.06915 | 0.0585 | 17.06
18 | 1.1725 | 0.07574 | 0.0582 | 15.4806
18.5 | 1.1717 | 0.08193 | 0.0573 | 14.3012
19 | 1.1639 | 0.08912 | 0.0558 | 13.0599
19.5 | 1.1506 | 0.09729 | 0.0536 | 11.8265
20 | 1.1387 | 0.10555 | 0.0508 | 10.7883

## 47. Re 1M Mach 0.50 (1)
BIGFOIL.COM POLAR EXPORT
NACA67-518 a=0.2
NACA67-518 a=0.2 |  |  |  | Cl Max: | 1.465 | at alpha= | 9 | deg
JavaFoil+Calcfoil stall+Eppler ext transition |  |  |  | L/D Max: | 95.807 | at alpha= | 3 | deg
Re: | 1000000 |  |  | Cd Min: | 0.00608 | at alpha= | -1 | deg
Mach: | 0.5 |  |  | Cl=0 at alpha= | -2.7571 | deg
|  |  |  | @ Cl=0.1, Cd= | 0.0099527
|  |  |  | @ Cl=0.4, Cd= | 0.0063727
|  |  |  | @ Cl=0.6, Cd= | 0.00692
alpha (deg) | Cl | Cd | Cm | Cl/Cd
-20 | -0.977 | 0.20061 | 0.002 | -4.871
-19.5 | -0.95 | 0.19307 | 0.001 | -4.918
-19 | -0.922 | 0.18447 | 0 | -4.999
-18.5 | -0.894 | 0.17788 | -0.001 | -5.029
-18 | -0.866 | 0.17799 | -0.001 | -4.866
-17.5 | -0.837 | 0.16884 | -0.002 | -4.955
-17 | -0.809 | 0.16392 | -0.003 | -4.934
-16.5 | -0.781 | 0.15764 | -0.003 | -4.953
-16 | -0.753 | 0.15442 | -0.004 | -4.876
-15.5 | -0.725 | 0.14928 | -0.005 | -4.857
-15 | -0.697 | 0.14513 | -0.005 | -4.803
-14.5 | -0.668 | 0.14169 | -0.006 | -4.712
-14 | -0.639 | 0.13285 | -0.006 | -4.811
-13.5 | -0.611 | 0.12944 | -0.007 | -4.72
-13 | -0.583 | 0.12562 | -0.008 | -4.64
-12.5 | -0.555 | 0.12196 | -0.008 | -4.548
-12 | -0.526 | 0.11951 | -0.009 | -4.405
-11.5 | -0.498 | 0.11638 | -0.01 | -4.281
-11 | -0.469 | 0.10892 | -0.01 | -4.305
-10.5 | -0.441 | 0.10576 | -0.01 | -4.166
-10 | -0.412 | 0.10187 | -0.011 | -4.047
-9.5 | -0.384 | 0.09554 | -0.012 | -4.022
-9 | -0.356 | 0.07848 | -0.013 | -4.536
-8.5 | -0.328 | 0.06705 | -0.014 | -4.892
-8 | -0.451 | 0.0603 | -0.015 | -7.48
-7.5 | -0.458 | 0.05281 | -0.017 | -8.681
-7 | -0.436 | 0.04712 | -0.019 | -9.259
-6.5 | -0.404 | 0.0407 | -0.022 | -9.928
-6 | -0.429 | 0.01323 | -0.036 | -32.443
-5.5 | -0.37 | 0.0126 | -0.038 | -29.392
-5 | -0.307 | 0.01203 | -0.039 | -25.533
-4.5 | -0.241 | 0.01151 | -0.041 | -20.982
-4 | -0.174 | 0.01108 | -0.043 | -15.673
-3.5 | -0.105 | 0.01073 | -0.044 | -9.742
-3 | -0.034 | 0.01042 | -0.046 | -3.305
-2.5 | 0.036 | 0.01016 | -0.047 | 3.574
-2 | 0.107 | 0.00993 | -0.049 | 10.825
-1.5 | 0.179 | 0.00969 | -0.051 | 18.455
-1 | 0.25 | 0.00608 | -0.052 | 41.135
-0.5 | 0.322 | 0.00609 | -0.054 | 52.811
0 | 0.39 | 0.00636 | -0.055 | 61.402
0.5 | 0.461 | 0.00645 | -0.057 | 71.479
1 | 0.529 | 0.00659 | -0.059 | 80.285
1.5 | 0.6 | 0.00692 | -0.061 | 86.682
2 | 0.67 | 0.00735 | -0.062 | 91.201
2.5 | 0.739 | 0.0078 | -0.064 | 94.8
3 | 0.809 | 0.00844 | -0.066 | 95.807
3.5 | 0.877 | 0.00939 | -0.067 | 93.424
4 | 0.945 | 0.01002 | -0.069 | 94.304
4.5 | 1.013 | 0.01116 | -0.07 | 90.813
5 | 1.079 | 0.01193 | -0.072 | 90.426
5.5 | 1.143 | 0.01281 | -0.074 | 89.206
6 | 1.205 | 0.01407 | -0.075 | 85.633
6.5 | 1.264 | 0.01522 | -0.077 | 83.078
7 | 1.321 | 0.01637 | -0.079 | 80.733
7.5 | 1.372 | 0.02325 | -0.08 | 58.992
8 | 1.415 | 0.0246 | -0.081 | 57.526
8.5 | 1.447 | 0.02617 | -0.083 | 55.291
9 | 1.465 | 0.02797 | -0.085 | 52.367
9.5 | 1.457 | 0.03106 | -0.086 | 46.916
10 | 1.392 | 0.03423 | -0.087 | 40.669
10.5 | 0.743 | 0.08483 | -0.032 | 8.761
11 | 0.773 | 0.09138 | -0.041 | 8.457
11.5 | 0.799 | 0.1061 | -0.037 | 7.528
12 | 0.827 | 0.11439 | -0.042 | 7.23
12.5 | 0.854 | 0.11839 | -0.043 | 7.215
13 | 0.882 | 0.12545 | -0.045 | 7.031
13.5 | 0.91 | 0.1329 | -0.048 | 6.848
14 | 0.937 | 0.13786 | -0.049 | 6.798

## 48. Re 1M Mach 0.50 (2)
BIGFOIL.COM POLAR EXPORT
NACA67-518 a=0.2
NACA67-518 a=0.2 |  |  |  | Cl Max: | 0.9774 | at alpha= | 14.5 | deg
XFOIL ncrit=9 |  |  |  | L/D Max: | 49.209 | at alpha= | 3.5 | deg
Re: | 1000000 |  |  | Cd Min: | 0.18083 | at alpha= | 20 | deg
Mach: | 0.5 |  |  | Cl=0 at alpha= | -5.8294 | deg
|  |  |  | @ Cl=0.1, Cd= | 0.01449
|  |  |  | @ Cl=0.4, Cd= | 0.0096872
|  |  |  | @ Cl=0.6, Cd= | 0.012874
alpha (deg) | Cl | Cd | Cm | Cl/Cd
-13 | -0.0686 | 0.10026 | -0.1484 | -0.68422
-12.5 | -0.0647 | 0.09274 | -0.1519 | -0.69765
-12 | -0.0738 | 0.08309 | -0.1565 | -0.88819
-11.5 | -0.0903 | 0.07303 | -0.1614 | -1.2365
-11 | -0.1189 | 0.06101 | -0.1691 | -1.9489
-10.5 | -0.1325 | 0.05399 | -0.1721 | -2.4542
-10 | -0.2014 | 0.04346 | -0.1695 | -4.6341
-9.5 | -0.2409 | 0.03707 | -0.1625 | -6.4985
-9 | -0.26 | 0.03281 | -0.1541 | -7.9244
-8.5 | -0.2715 | 0.0286 | -0.145 | -9.493
-8 | -0.2731 | 0.02322 | -0.1365 | -11.7614
-7.5 | -0.214 | 0.01894 | -0.1357 | -11.2988
-7 | -0.1393 | 0.01709 | -0.1365 | -8.151
-6.5 | -0.0765 | 0.01627 | -0.1354 | -4.7019
-6 | -0.0188 | 0.01559 | -0.1337 | -1.2059
-5.5 | 0.0363 | 0.01511 | -0.1316 | 2.4024
-5 | 0.089 | 0.01457 | -0.1293 | 6.1084
-4.5 | 0.1429 | 0.01418 | -0.1273 | 10.0776
-4 | 0.1891 | 0.01393 | -0.1241 | 13.575
-3.5 | 0.2336 | 0.01366 | -0.1206 | 17.101
-3 | 0.283 | 0.01322 | -0.1179 | 21.407
-2.5 | 0.3323 | 0.01255 | -0.1152 | 26.4781
-2 | 0.3584 | 0.01193 | -0.1084 | 30.0419
-1.5 | 0.301 | 0.01009 | -0.0852 | 29.8315
-1 | 0.2143 | 0.00911 | -0.0539 | 23.5236
-0.5 | 0.2077 | 0.00835 | -0.0384 | 24.8743
0 | 0.2279 | 0.00849 | -0.0289 | 26.8433
0.5 | 0.29 | 0.0085 | -0.028 | 34.1176
1 | 0.3174 | 0.00883 | -0.0205 | 35.9456
1.5 | 0.3566 | 0.00934 | -0.0153 | 38.1799
2 | 0.4066 | 0.00974 | -0.0122 | 41.7454
2.5 | 0.4533 | 0.00979 | -0.0091 | 46.3023
3 | 0.4913 | 0.01009 | -0.0045 | 48.6918
3.5 | 0.5226 | 0.01062 | 0.0012 | 49.209
4 | 0.5498 | 0.01135 | 0.0075 | 48.4405
4.5 | 0.5773 | 0.01221 | 0.0135 | 47.2809
5 | 0.6067 | 0.01307 | 0.0191 | 46.4193
5.5 | 0.6385 | 0.01398 | 0.0241 | 45.6724
6 | 0.67 | 0.01502 | 0.0291 | 44.6072
6.5 | 0.6999 | 0.01621 | 0.0341 | 43.1771
7 | 0.7335 | 0.01738 | 0.0385 | 42.2037
7.5 | 0.769 | 0.01857 | 0.0425 | 41.4109
8 | 0.7975 | 0.0201 | 0.0473 | 39.6766
8.5 | 0.8262 | 0.02175 | 0.0519 | 37.9862
9.5 | 0.8864 | 0.02525 | 0.0602 | 35.105
10 | 0.9065 | 0.02766 | 0.065 | 32.773
10.5 | 0.913 | 0.03093 | 0.0705 | 29.5183
11 | 0.919 | 0.03457 | 0.0754 | 26.5837
11.5 | 0.9257 | 0.0385 | 0.0795 | 24.0442
12 | 0.9397 | 0.04224 | 0.0828 | 22.2467
12.5 | 0.9498 | 0.04654 | 0.0855 | 20.4083
13 | 0.9634 | 0.05089 | 0.0876 | 18.931
13.5 | 0.9703 | 0.05604 | 0.0891 | 17.3144
14 | 0.9741 | 0.06164 | 0.0902 | 15.803
14.5 | 0.9774 | 0.06767 | 0.0905 | 14.4436
15 | 0.9752 | 0.0745 | 0.0899 | 13.0899
15.5 | 0.9727 | 0.08161 | 0.089 | 11.9189
16 | 0.9629 | 0.08977 | 0.087 | 10.7263
16.5 | 0.9557 | 0.09797 | 0.0847 | 9.755
17 | 0.9452 | 0.10684 | 0.0815 | 8.8469
17.5 | 0.9316 | 0.11653 | 0.0772 | 7.9945
18 | 0.917 | 0.12724 | 0.0712 | 7.2069
18.5 | 0.906 | 0.13924 | 0.0624 | 6.5068
19 | 0.8965 | 0.15247 | 0.0514 | 5.8798
20 | 0.8465 | 0.18083 | 0.0324 | 4.6812

## 49. Re 2M Mach 0.00 (1)
BIGFOIL.COM POLAR EXPORT
NACA67-518 a=0.2
NACA67-518 a=0.2 |  |  |  | Cl Max: | 1.626 | at alpha= | 14.5 | deg
JavaFoil+Calcfoil stall+Eppler ext transition |  |  |  | L/D Max: | 108.999 | at alpha= | 5 | deg
Re: | 2000000 |  |  | Cd Min: | 0.00418 | at alpha= | -1 | deg
Mach: | 0 |  |  | Cl=0 at alpha= | -2.7581 | deg
|  |  |  | @ Cl=0.1, Cd= | 0.0076868
|  |  |  | @ Cl=0.4, Cd= | 0.0043873
|  |  |  | @ Cl=0.6, Cd= | 0.0056207
alpha (deg) | Cl | Cd | Cm | Cl/Cd
-19.5 | -0.673 | 0.16726 | 0.001 | -4.025
-19 | -0.691 | 0.16054 | 0 | -4.303
-18.5 | -0.707 | 0.15527 | 0 | -4.553
-18 | -0.723 | 0.14736 | -0.001 | -4.905
-17.5 | -0.737 | 0.13965 | -0.002 | -5.28
-17 | -0.751 | 0.13144 | -0.002 | -5.714
-16.5 | -0.762 | 0.12597 | -0.003 | -6.051
-16 | -0.772 | 0.11878 | -0.004 | -6.497
-15.5 | -0.779 | 0.1132 | -0.004 | -6.882
-15 | -0.784 | 0.10619 | -0.005 | -7.385
-14.5 | -0.786 | 0.09963 | -0.006 | -7.891
-14 | -0.786 | 0.09417 | -0.006 | -8.343
-13.5 | -0.781 | 0.08953 | -0.007 | -8.725
-13 | -0.774 | 0.08367 | -0.008 | -9.256
-12.5 | -0.764 | 0.0784 | -0.009 | -9.742
-12 | -0.751 | 0.07202 | -0.01 | -10.427
-11.5 | -0.733 | 0.0677 | -0.011 | -10.831
-11 | -0.713 | 0.06228 | -0.012 | -11.455
-10.5 | -0.691 | 0.05634 | -0.013 | -12.272
-10 | -0.781 | 0.01461 | -0.021 | -53.439
-9.5 | -0.748 | 0.01328 | -0.023 | -56.287
-9 | -0.706 | 0.01242 | -0.024 | -56.831
-8.5 | -0.659 | 0.01182 | -0.025 | -55.766
-8 | -0.609 | 0.01158 | -0.027 | -52.59
-7.5 | -0.557 | 0.01078 | -0.028 | -51.626
-7 | -0.503 | 0.01042 | -0.029 | -48.224
-6.5 | -0.447 | 0.01002 | -0.031 | -44.617
-6 | -0.39 | 0.00964 | -0.032 | -40.495
-5.5 | -0.332 | 0.00929 | -0.034 | -35.767
-5 | -0.273 | 0.00899 | -0.035 | -30.399
-4.5 | -0.213 | 0.00872 | -0.036 | -24.458
-4 | -0.153 | 0.00849 | -0.038 | -17.995
-3.5 | -0.092 | 0.00827 | -0.039 | -11.094
-3 | -0.03 | 0.00808 | -0.041 | -3.729
-2.5 | 0.032 | 0.00789 | -0.042 | 4.024
-2 | 0.094 | 0.00771 | -0.043 | 12.17
-1.5 | 0.156 | 0.00747 | -0.045 | 20.898
-1 | 0.22 | 0.00418 | -0.047 | 52.682
-0.5 | 0.283 | 0.00425 | -0.048 | 66.611
0 | 0.343 | 0.00447 | -0.049 | 76.686
0.5 | 0.405 | 0.00438 | -0.051 | 92.346
1 | 0.464 | 0.00486 | -0.052 | 95.561
1.5 | 0.525 | 0.00515 | -0.054 | 102.074
2 | 0.586 | 0.00549 | -0.055 | 106.697
2.5 | 0.646 | 0.00605 | -0.057 | 106.866
3 | 0.707 | 0.00666 | -0.058 | 106.115
3.5 | 0.767 | 0.00708 | -0.059 | 108.386
4 | 0.827 | 0.00773 | -0.061 | 106.949
4.5 | 0.886 | 0.0082 | -0.062 | 108.098
5 | 0.945 | 0.00867 | -0.064 | 108.999
5.5 | 1.003 | 0.00929 | -0.065 | 108.007
6 | 1.06 | 0.01001 | -0.066 | 105.911
6.5 | 1.116 | 0.01057 | -0.068 | 105.599
7 | 1.171 | 0.01118 | -0.069 | 104.742
7.5 | 1.226 | 0.01175 | -0.07 | 104.288
8 | 1.277 | 0.01228 | -0.072 | 104.052
8.5 | 1.324 | 0.0165 | -0.073 | 80.255
9 | 1.371 | 0.01744 | -0.074 | 78.627
9.5 | 1.416 | 0.01818 | -0.076 | 77.874
10 | 1.456 | 0.01894 | -0.077 | 76.879
10.5 | 1.493 | 0.01978 | -0.078 | 75.486
11 | 1.525 | 0.02062 | -0.08 | 73.963
11.5 | 1.553 | 0.02231 | -0.081 | 69.591
12 | 1.576 | 0.02342 | -0.082 | 67.314
12.5 | 1.596 | 0.02476 | -0.083 | 64.433
13 | 1.61 | 0.02599 | -0.085 | 61.938
13.5 | 1.62 | 0.02738 | -0.086 | 59.162
14 | 1.625 | 0.02875 | -0.087 | 56.517
14.5 | 1.626 | 0.03028 | -0.088 | 53.686
15 | 1.621 | 0.03195 | -0.089 | 50.753
15.5 | 1.613 | 0.03363 | -0.09 | 47.966
16 | 1.6 | 0.03593 | -0.091 | 44.529
16.5 | 1.583 | 0.03797 | -0.092 | 41.704
17 | 1.563 | 0.04059 | -0.093 | 38.502
17.5 | 1.539 | 0.04323 | -0.094 | 35.594
18 | 1.512 | 0.04574 | -0.095 | 33.046
18.5 | 1.48 | 0.04892 | -0.096 | 30.261
19 | 1.434 | 0.05506 | -0.096 | 26.037
19.5 | 1.375 | 0.06514 | -0.095 | 21.117

## 50. Re 2M Mach 0.00 (2)
BIGFOIL.COM POLAR EXPORT
NACA67-518 a=0.2
NACA67-518 a=0.2 |  |  |  | Cl Max: | 1.3539 | at alpha= | 19.5 | deg
XFOIL ncrit=9 |  |  |  | L/D Max: | 117.247 | at alpha= | 2.5 | deg
Re: | 2000000 |  |  | Cd Min: | 0.0705 | at alpha= | 20 | deg
Mach: | 0 |  |  | Cl=0 at alpha= | -4.8409 | deg
|  |  |  | @ Cl=0.1, Cd= | 0.0086209
|  |  |  | @ Cl=0.4, Cd= | 0.0047647
|  |  |  | @ Cl=0.6, Cd= | 0.0052513
alpha (deg) | Cl | Cd | Cm | Cl/Cd
-20 | -1.0135 | 0.04728 | -0.1359 | -21.4361
-19.5 | -1.0359 | 0.04105 | -0.135 | -25.2351
-19 | -1.0601 | 0.0355 | -0.1319 | -29.862
-18.5 | -1.0655 | 0.03178 | -0.1284 | -33.5274
-17.5 | -1.0469 | 0.02667 | -0.122 | -39.2538
-17 | -1.0316 | 0.0245 | -0.1187 | -42.1061
-16.5 | -1.0095 | 0.02271 | -0.1158 | -44.4518
-16 | -0.9818 | 0.02129 | -0.1134 | -46.1155
-15.5 | -0.9547 | 0.01965 | -0.1109 | -48.5852
-15 | -0.9181 | 0.01878 | -0.1093 | -48.8871
-14.5 | -0.8781 | 0.01814 | -0.108 | -48.4068
-14 | -0.8397 | 0.01732 | -0.1065 | -48.4815
-13.5 | -0.7985 | 0.01666 | -0.1053 | -47.9292
-13 | -0.7557 | 0.01606 | -0.1043 | -47.0548
-12.5 | -0.7125 | 0.01544 | -0.1033 | -46.1464
-12 | -0.6682 | 0.01492 | -0.1023 | -44.7855
-11.5 | -0.6249 | 0.01422 | -0.1012 | -43.9451
-11 | -0.5794 | 0.01369 | -0.1004 | -42.3229
-10.5 | -0.5332 | 0.01321 | -0.0997 | -40.3634
-10 | -0.4865 | 0.01276 | -0.099 | -38.127
-9.5 | -0.4399 | 0.01231 | -0.0982 | -35.7352
-9 | -0.3937 | 0.01182 | -0.0974 | -33.308
-8.5 | -0.3468 | 0.01143 | -0.0966 | -30.3412
-8 | -0.2996 | 0.01111 | -0.0958 | -26.9667
-7.5 | -0.2527 | 0.01079 | -0.095 | -23.4198
-7 | -0.205 | 0.01046 | -0.0942 | -19.5985
-6.5 | -0.1571 | 0.01017 | -0.0935 | -15.4474
-6 | -0.1103 | 0.00983 | -0.0926 | -11.2208
-5.5 | -0.0624 | 0.00956 | -0.0918 | -6.5272
-5 | -0.0148 | 0.00927 | -0.0909 | -1.5965
-4.5 | 0.0317 | 0.00897 | -0.0898 | 3.534
-4 | 0.0795 | 0.00873 | -0.0889 | 9.1065
-3.5 | 0.1246 | 0.00849 | -0.0874 | 14.6761
-3 | 0.1694 | 0.00817 | -0.0859 | 20.7344
-2.5 | 0.2095 | 0.00774 | -0.0834 | 27.0672
-2 | 0.2436 | 0.00724 | -0.0797 | 33.6464
-1.5 | 0.2457 | 0.0066 | -0.0691 | 37.2273
-1 | 0.2066 | 0.00473 | -0.0498 | 43.6786
-0.5 | 0.262 | 0.00471 | -0.0502 | 55.6263
0 | 0.3184 | 0.0047 | -0.0507 | 67.7447
0.5 | 0.3739 | 0.00476 | -0.0512 | 78.5504
1 | 0.4288 | 0.00477 | -0.0514 | 89.8952
1.5 | 0.4828 | 0.00494 | -0.0514 | 97.7328
2 | 0.534 | 0.00489 | -0.0511 | 109.2025
2.5 | 0.5792 | 0.00494 | -0.0494 | 117.247
3 | 0.5984 | 0.00512 | -0.0421 | 116.875
3.5 | 0.6051 | 0.00567 | -0.0324 | 106.7196
4 | 0.6198 | 0.00632 | -0.0248 | 98.0696
4.5 | 0.6372 | 0.00705 | -0.018 | 90.383
5 | 0.6502 | 0.00798 | -0.0106 | 81.4787
5.5 | 0.6713 | 0.00882 | -0.005 | 76.1111
6 | 0.6949 | 0.00968 | -0.0001 | 71.7872
6.5 | 0.7186 | 0.01058 | 0.0047 | 67.9206
7 | 0.7435 | 0.01151 | 0.0091 | 64.596
7.5 | 0.774 | 0.01232 | 0.0123 | 62.8247
8 | 0.806 | 0.01314 | 0.0153 | 61.3394
8.5 | 0.8374 | 0.01401 | 0.0181 | 59.7716
9 | 0.8693 | 0.01491 | 0.0208 | 58.3032
10 | 0.919 | 0.01734 | 0.028 | 52.9988
10.5 | 0.9386 | 0.01887 | 0.032 | 49.7403
11 | 0.9622 | 0.02032 | 0.0353 | 47.3524
11.5 | 0.9821 | 0.02204 | 0.0388 | 44.5599
12 | 1.0074 | 0.0235 | 0.0416 | 42.8681
12.5 | 1.0345 | 0.02496 | 0.0438 | 41.4463
13 | 1.063 | 0.02641 | 0.0458 | 40.2499
13.5 | 1.0903 | 0.02791 | 0.0478 | 39.0649
14 | 1.1146 | 0.0297 | 0.0498 | 37.5286
14.5 | 1.142 | 0.03128 | 0.0515 | 36.509
15 | 1.1659 | 0.03321 | 0.0533 | 35.1069
15.5 | 1.1858 | 0.03538 | 0.0553 | 33.5161
16 | 1.2078 | 0.03749 | 0.0569 | 32.2166
16.5 | 1.229 | 0.04011 | 0.0577 | 30.6407
17 | 1.269 | 0.0433 | 0.0537 | 29.3072
17.5 | 1.3072 | 0.04717 | 0.0489 | 27.7125
18 | 1.3388 | 0.0516 | 0.0445 | 25.9457
19 | 1.352 | 0.06014 | 0.0459 | 22.4809
19.5 | 1.3539 | 0.06497 | 0.0463 | 20.8388
20 | 1.35 | 0.0705 | 0.0465 | 19.1489

## 51. Re 2M Mach 0.10 (1)
BIGFOIL.COM POLAR EXPORT
NACA67-518 a=0.2
NACA67-518 a=0.2 |  |  |  | Cl Max: | 1.615 | at alpha= | 14 | deg
JavaFoil+Calcfoil stall+Eppler ext transition |  |  |  | L/D Max: | 108.576 | at alpha= | 5 | deg
Re: | 2000000 |  |  | Cd Min: | 0.0042 | at alpha= | -1 | deg
Mach: | 0.1 |  |  | Cl=0 at alpha= | -2.7581 | deg
|  |  |  | @ Cl=0.1, Cd= | 0.0077252
|  |  |  | @ Cl=0.4, Cd= | 0.0044178
|  |  |  | @ Cl=0.6, Cd= | 0.0056408
alpha (deg) | Cl | Cd | Cm | Cl/Cd
-19 | -0.642 | 0.16366 | 0 | -3.923
-18.5 | -0.662 | 0.15679 | 0 | -4.22
-18 | -0.681 | 0.14939 | -0.001 | -4.557
-17.5 | -0.699 | 0.14334 | -0.002 | -4.876
-17 | -0.716 | 0.1323 | -0.002 | -5.411
-16.5 | -0.731 | 0.1284 | -0.003 | -5.69
-16 | -0.744 | 0.12117 | -0.004 | -6.137
-15.5 | -0.754 | 0.11531 | -0.004 | -6.542
-15 | -0.763 | 0.10656 | -0.005 | -7.157
-14.5 | -0.768 | 0.1011 | -0.006 | -7.596
-14 | -0.77 | 0.09621 | -0.006 | -8
-13.5 | -0.768 | 0.09039 | -0.007 | -8.499
-13 | -0.764 | 0.08457 | -0.008 | -9.034
-12.5 | -0.756 | 0.0791 | -0.009 | -9.553
-12 | -0.744 | 0.07328 | -0.01 | -10.156
-11.5 | -0.728 | 0.06887 | -0.011 | -10.573
-11 | -0.71 | 0.06347 | -0.012 | -11.184
-10.5 | -0.688 | 0.05773 | -0.013 | -11.926
-10 | -0.668 | 0.05001 | -0.015 | -13.351
-9.5 | -0.747 | 0.01356 | -0.023 | -55.108
-9 | -0.707 | 0.01254 | -0.024 | -56.37
-8.5 | -0.661 | 0.0119 | -0.026 | -55.504
-8 | -0.61 | 0.01167 | -0.027 | -52.299
-7.5 | -0.558 | 0.01085 | -0.028 | -51.462
-7 | -0.504 | 0.01048 | -0.03 | -48.127
-6.5 | -0.449 | 0.01006 | -0.031 | -44.622
-6 | -0.392 | 0.00968 | -0.032 | -40.497
-5.5 | -0.334 | 0.00933 | -0.034 | -35.758
-5 | -0.274 | 0.00902 | -0.035 | -30.432
-4.5 | -0.214 | 0.00875 | -0.037 | -24.488
-4 | -0.154 | 0.00852 | -0.038 | -18.012
-3.5 | -0.092 | 0.00829 | -0.039 | -11.116
-3 | -0.03 | 0.0081 | -0.041 | -3.737
-2.5 | 0.032 | 0.00791 | -0.042 | 4.032
-2 | 0.094 | 0.00775 | -0.044 | 12.171
-1.5 | 0.157 | 0.00749 | -0.045 | 20.937
-1 | 0.221 | 0.0042 | -0.047 | 52.707
-0.5 | 0.284 | 0.00427 | -0.048 | 66.575
0 | 0.344 | 0.00448 | -0.05 | 76.817
0.5 | 0.407 | 0.00441 | -0.051 | 92.204
1 | 0.466 | 0.00474 | -0.053 | 98.381
1.5 | 0.528 | 0.00518 | -0.054 | 101.828
2 | 0.589 | 0.00554 | -0.055 | 106.306
2.5 | 0.649 | 0.00609 | -0.057 | 106.581
3 | 0.71 | 0.0067 | -0.058 | 105.922
3.5 | 0.771 | 0.00715 | -0.06 | 107.77
4 | 0.831 | 0.00781 | -0.061 | 106.312
4.5 | 0.891 | 0.00825 | -0.062 | 107.951
5 | 0.95 | 0.00875 | -0.064 | 108.576
5.5 | 1.008 | 0.00936 | -0.065 | 107.63
6 | 1.065 | 0.01008 | -0.067 | 105.619
6.5 | 1.121 | 0.01069 | -0.068 | 104.88
7 | 1.177 | 0.01128 | -0.069 | 104.351
7.5 | 1.231 | 0.01184 | -0.071 | 103.982
8 | 1.283 | 0.0124 | -0.072 | 103.488
8.5 | 1.33 | 0.01667 | -0.073 | 79.771
9 | 1.377 | 0.01763 | -0.075 | 78.071
9.5 | 1.421 | 0.01837 | -0.076 | 77.351
10 | 1.461 | 0.01919 | -0.077 | 76.125
10.5 | 1.496 | 0.01999 | -0.079 | 74.858
11 | 1.528 | 0.02085 | -0.08 | 73.266
11.5 | 1.554 | 0.02264 | -0.081 | 68.645
12 | 1.576 | 0.02373 | -0.083 | 66.442
12.5 | 1.594 | 0.02497 | -0.084 | 63.819
13 | 1.606 | 0.02644 | -0.085 | 60.754
13.5 | 1.613 | 0.02782 | -0.086 | 57.978
14 | 1.615 | 0.02938 | -0.087 | 54.974
14.5 | 1.612 | 0.03093 | -0.088 | 52.129
15 | 1.605 | 0.0326 | -0.09 | 49.24
15.5 | 1.593 | 0.03454 | -0.091 | 46.11
16 | 1.576 | 0.03646 | -0.092 | 43.236
16.5 | 1.554 | 0.03893 | -0.093 | 39.929
17 | 1.529 | 0.04188 | -0.094 | 36.512
17.5 | 1.499 | 0.04483 | -0.095 | 33.438
18 | 1.465 | 0.04828 | -0.095 | 30.349
18.5 | 1.425 | 0.05269 | -0.096 | 27.041
19 | 1.363 | 0.06239 | -0.095 | 21.851

## 52. Re 2M Mach 0.10 (2)
BIGFOIL.COM POLAR EXPORT
NACA67-518 a=0.2
NACA67-518 a=0.2 |  |  |  | Cl Max: | 1.3424 | at alpha= | 19 | deg
XFOIL ncrit=9 |  |  |  | L/D Max: | 116.519 | at alpha= | 2.5 | deg
Re: | 2000000 |  |  | Cd Min: | 0.07378 | at alpha= | 20 | deg
Mach: | 0.1 |  |  | Cl=0 at alpha= | -4.8771 | deg
|  |  |  | @ Cl=0.1, Cd= | 0.0086841
|  |  |  | @ Cl=0.4, Cd= | 0.0047744
|  |  |  | @ Cl=0.6, Cd= | 0.0055635
alpha (deg) | Cl | Cd | Cm | Cl/Cd
-20 | -0.9177 | 0.05978 | -0.1347 | -15.3513
-19.5 | -0.9794 | 0.04727 | -0.1387 | -20.7193
-19 | -1.0229 | 0.03937 | -0.1369 | -25.9817
-18.5 | -1.0392 | 0.0346 | -0.1337 | -30.0347
-18 | -1.0429 | 0.031 | -0.13 | -33.6419
-17.5 | -1.0338 | 0.02837 | -0.1267 | -36.4399
-17 | -1.0243 | 0.02576 | -0.123 | -39.7632
-16.5 | -1.0063 | 0.02368 | -0.1196 | -42.4958
-16 | -0.9791 | 0.02224 | -0.117 | -44.0243
-15.5 | -0.9535 | 0.02049 | -0.1142 | -46.5349
-15 | -0.9217 | 0.01913 | -0.1119 | -48.1809
-14.5 | -0.881 | 0.01851 | -0.1106 | -47.5959
-14 | -0.8419 | 0.01771 | -0.1089 | -47.5381
-13.5 | -0.8016 | 0.01691 | -0.1075 | -47.4039
-13 | -0.7585 | 0.01627 | -0.1063 | -46.6195
-12.5 | -0.7151 | 0.01562 | -0.1052 | -45.781
-12 | -0.6696 | 0.01515 | -0.1043 | -44.198
-11.5 | -0.6262 | 0.01441 | -0.1031 | -43.4559
-11 | -0.5807 | 0.01384 | -0.1021 | -41.9581
-10.5 | -0.534 | 0.01333 | -0.1013 | -40.06
-10 | -0.4869 | 0.01288 | -0.1006 | -37.8028
-9.5 | -0.4395 | 0.01245 | -0.0998 | -35.3012
-9 | -0.3931 | 0.01192 | -0.0988 | -32.9782
-8.5 | -0.3458 | 0.01152 | -0.098 | -30.0174
-8 | -0.2981 | 0.01122 | -0.0972 | -26.5686
-7.5 | -0.2512 | 0.01086 | -0.0963 | -23.1308
-7 | -0.2031 | 0.01053 | -0.0955 | -19.2877
-6.5 | -0.1549 | 0.01022 | -0.0948 | -15.1566
-6 | -0.1076 | 0.00989 | -0.0938 | -10.8797
-5.5 | -0.0597 | 0.00961 | -0.093 | -6.2123
-5 | -0.0115 | 0.00933 | -0.0921 | -1.2326
-4.5 | 0.0353 | 0.00902 | -0.091 | 3.9135
-4 | 0.083 | 0.00877 | -0.09 | 9.4641
-3.5 | 0.1285 | 0.00854 | -0.0886 | 15.0468
-3 | 0.1737 | 0.00821 | -0.087 | 21.1571
-2.5 | 0.2142 | 0.00778 | -0.0846 | 27.5321
-2 | 0.249 | 0.00729 | -0.0809 | 34.1564
-1.5 | 0.2522 | 0.00663 | -0.0706 | 38.0392
-1 | 0.2079 | 0.00474 | -0.0501 | 43.8608
-0.5 | 0.2634 | 0.00473 | -0.0504 | 55.6871
0 | 0.3201 | 0.00472 | -0.051 | 67.8178
0.5 | 0.3757 | 0.00477 | -0.0513 | 78.7631
1 | 0.4307 | 0.00478 | -0.0516 | 90.1046
1.5 | 0.4848 | 0.00497 | -0.0515 | 97.5453
2 | 0.5359 | 0.00492 | -0.0511 | 108.9228
2.5 | 0.5791 | 0.00497 | -0.0489 | 116.5191
3 | 0.593 | 0.00518 | -0.0404 | 114.4788
4 | 0.616 | 0.00644 | -0.0234 | 95.6522
4.5 | 0.6339 | 0.00718 | -0.0167 | 88.2869
5 | 0.648 | 0.00811 | -0.0095 | 79.9014
5.5 | 0.6688 | 0.00898 | -0.0038 | 74.4766
6 | 0.6944 | 0.0098 | 0.0008 | 70.8571
6.5 | 0.7182 | 0.01073 | 0.0056 | 66.9338
7 | 0.743 | 0.01167 | 0.0101 | 63.6675
7.5 | 0.7744 | 0.01247 | 0.0133 | 62.101
8 | 0.8058 | 0.01333 | 0.0163 | 60.4501
9 | 0.8695 | 0.01512 | 0.022 | 57.5066
9.5 | 0.8963 | 0.01628 | 0.0253 | 55.0553
10 | 0.9193 | 0.0176 | 0.0292 | 52.233
10.5 | 0.9388 | 0.01915 | 0.0333 | 49.0235
11 | 0.9613 | 0.02069 | 0.0367 | 46.4621
12 | 1.0068 | 0.02393 | 0.043 | 42.0727
12.5 | 1.0349 | 0.02538 | 0.0452 | 40.7762
13 | 1.062 | 0.02697 | 0.0474 | 39.3771
13.5 | 1.0904 | 0.02844 | 0.0493 | 38.3404
14 | 1.1138 | 0.03034 | 0.0515 | 36.7106
14.5 | 1.1407 | 0.03202 | 0.0532 | 35.6246
15 | 1.1647 | 0.034 | 0.055 | 34.2559
15.5 | 1.1858 | 0.03615 | 0.0569 | 32.8022
16 | 1.2061 | 0.03847 | 0.0587 | 31.3517
16.5 | 1.227 | 0.04112 | 0.0596 | 29.8395
17 | 1.2626 | 0.04464 | 0.056 | 28.2841
17.5 | 1.2988 | 0.0488 | 0.0513 | 26.6148
18 | 1.3299 | 0.0534 | 0.0469 | 24.9045
19 | 1.3424 | 0.06252 | 0.0476 | 21.4715
19.5 | 1.3424 | 0.06765 | 0.048 | 19.8433
20 | 1.3341 | 0.07378 | 0.0481 | 18.0821

## 53. Re 2M Mach 0.25 (1)
BIGFOIL.COM POLAR EXPORT
NACA67-518 a=0.2
NACA67-518 a=0.2 |  |  |  | Cl Max: | 1.568 | at alpha= | 12.5 | deg
JavaFoil+Calcfoil stall+Eppler ext transition |  |  |  | L/D Max: | 107.883 | at alpha= | 2 | deg
Re: | 2000000 |  |  | Cd Min: | 0.00427 | at alpha= | -1 | deg
Mach: | 0.25 |  |  | Cl=0 at alpha= | -2.7578 | deg
|  |  |  | @ Cl=0.1, Cd= | 0.007852
|  |  |  | @ Cl=0.4, Cd= | 0.0048329
|  |  |  | @ Cl=0.6, Cd= | 0.0055742
alpha (deg) | Cl | Cd | Cm | Cl/Cd
-17 | -0.391 | 0.15446 | -0.002 | -2.529
-16.5 | -0.443 | 0.14487 | -0.003 | -3.057
-16 | -0.491 | 0.13406 | -0.003 | -3.662
-15.5 | -0.535 | 0.125 | -0.004 | -4.276
-15 | -0.574 | 0.11852 | -0.005 | -4.84
-14.5 | -0.608 | 0.11081 | -0.005 | -5.486
-14 | -0.637 | 0.10448 | -0.006 | -6.095
-13.5 | -0.66 | 0.09754 | -0.007 | -6.764
-13 | -0.677 | 0.09143 | -0.008 | -7.402
-12.5 | -0.688 | 0.08453 | -0.009 | -8.136
-12 | -0.692 | 0.07885 | -0.009 | -8.774
-11.5 | -0.69 | 0.07387 | -0.01 | -9.335
-11 | -0.682 | 0.06864 | -0.011 | -9.932
-10.5 | -0.668 | 0.06397 | -0.012 | -10.437
-10 | -0.65 | 0.05804 | -0.014 | -11.191
-9.5 | -0.627 | 0.05249 | -0.015 | -11.944
-9 | -0.608 | 0.04303 | -0.018 | -14.124
-8.5 | -0.666 | 0.01285 | -0.026 | -51.848
-8 | -0.619 | 0.01215 | -0.028 | -50.904
-7.5 | -0.567 | 0.01162 | -0.029 | -48.827
-7 | -0.514 | 0.01083 | -0.03 | -47.434
-6.5 | -0.458 | 0.01039 | -0.032 | -44.084
-6 | -0.4 | 0.00995 | -0.033 | -40.248
-5.5 | -0.341 | 0.00957 | -0.035 | -35.682
-5 | -0.281 | 0.00924 | -0.036 | -30.415
-4.5 | -0.22 | 0.00895 | -0.037 | -24.538
-4 | -0.157 | 0.00869 | -0.039 | -18.106
-3.5 | -0.095 | 0.00846 | -0.04 | -11.17
-3 | -0.031 | 0.00825 | -0.042 | -3.766
-2.5 | 0.033 | 0.00805 | -0.043 | 4.066
-2 | 0.097 | 0.00786 | -0.045 | 12.318
-1.5 | 0.161 | 0.00769 | -0.046 | 20.933
-1 | 0.227 | 0.00427 | -0.048 | 53.225
-0.5 | 0.292 | 0.00435 | -0.049 | 67.023
0 | 0.354 | 0.00457 | -0.051 | 77.29
0.5 | 0.417 | 0.00493 | -0.052 | 84.619
1 | 0.479 | 0.00521 | -0.054 | 91.936
1.5 | 0.542 | 0.0052 | -0.055 | 104.238
2 | 0.604 | 0.0056 | -0.057 | 107.883
2.5 | 0.666 | 0.00635 | -0.058 | 104.935
3 | 0.729 | 0.00683 | -0.06 | 106.692
3.5 | 0.791 | 0.00737 | -0.061 | 107.259
4 | 0.852 | 0.00801 | -0.063 | 106.37
4.5 | 0.914 | 0.00857 | -0.064 | 106.619
5 | 0.974 | 0.00912 | -0.066 | 106.8
5.5 | 1.033 | 0.00984 | -0.067 | 105
6 | 1.092 | 0.01056 | -0.068 | 103.342
6.5 | 1.149 | 0.01118 | -0.07 | 102.756
7 | 1.205 | 0.01183 | -0.071 | 101.886
7.5 | 1.261 | 0.01242 | -0.073 | 101.53
8 | 1.312 | 0.01308 | -0.074 | 100.284
8.5 | 1.358 | 0.01781 | -0.075 | 76.232
9 | 1.404 | 0.01857 | -0.077 | 75.589
9.5 | 1.446 | 0.01947 | -0.078 | 74.24
10 | 1.482 | 0.02043 | -0.079 | 72.553
10.5 | 1.512 | 0.02135 | -0.081 | 70.854
11 | 1.536 | 0.02319 | -0.082 | 66.24
11.5 | 1.554 | 0.02442 | -0.083 | 63.63
12 | 1.565 | 0.02587 | -0.085 | 60.474
12.5 | 1.568 | 0.02741 | -0.086 | 57.208
13 | 1.564 | 0.02895 | -0.087 | 54.019
13.5 | 1.551 | 0.03097 | -0.088 | 50.068
14 | 1.53 | 0.03293 | -0.089 | 46.466
14.5 | 1.501 | 0.03504 | -0.091 | 42.836
15 | 1.464 | 0.03763 | -0.092 | 38.894
15.5 | 1.417 | 0.04047 | -0.093 | 35.02
16 | 1.364 | 0.04352 | -0.094 | 31.347
16.5 | 1.3 | 0.04792 | -0.094 | 27.12
17 | 1.19 | 0.06609 | -0.09 | 18.001
17.5 | 1.055 | 0.10691 | -0.08 | 9.866

## 54. Re 2M Mach 0.25 (2)
BIGFOIL.COM POLAR EXPORT
NACA67-518 a=0.2
NACA67-518 a=0.2 |  |  |  | Cl Max: | 1.2896 | at alpha= | 18.5 | deg
XFOIL ncrit=9 |  |  |  | L/D Max: | 110.175 | at alpha= | 2.5 | deg
Re: | 2000000 |  |  | Cd Min: | 0.16367 | at alpha= | -20 | deg
Mach: | 0.25 |  |  | Cl=0 at alpha= | -5.0615 | deg
|  |  |  | @ Cl=0.1, Cd= | 0.0090552
|  |  |  | @ Cl=0.4, Cd= | 0.0048582
|  |  |  | @ Cl=0.6, Cd= | 0.007224
alpha (deg) | Cl | Cd | Cm | Cl/Cd
-20 | -0.3723 | 0.16367 | -0.0861 | -2.2747
-19.5 | -0.363 | 0.15665 | -0.0903 | -2.3173
-19 | -0.3703 | 0.14609 | -0.0957 | -2.5347
-18.5 | -0.4731 | 0.11818 | -0.1094 | -4.0032
-18 | -0.7926 | 0.05823 | -0.1468 | -13.6115
-17.5 | -0.8601 | 0.04578 | -0.1507 | -18.7877
-17 | -0.9137 | 0.03748 | -0.1479 | -24.3783
-16.5 | -0.9431 | 0.03185 | -0.143 | -29.6107
-16 | -0.9395 | 0.02869 | -0.1386 | -32.7466
-15.5 | -0.9337 | 0.02562 | -0.1338 | -36.4442
-15 | -0.9176 | 0.02313 | -0.1293 | -39.6714
-14.5 | -0.8968 | 0.02067 | -0.1252 | -43.3866
-14 | -0.8596 | 0.01948 | -0.1224 | -44.1273
-13.5 | -0.8167 | 0.01857 | -0.1203 | -43.9795
-13 | -0.7728 | 0.01776 | -0.1183 | -43.5135
-12.5 | -0.7293 | 0.01681 | -0.1163 | -43.3849
-12 | -0.6816 | 0.01621 | -0.1148 | -42.0481
-11.5 | -0.6336 | 0.0156 | -0.1133 | -40.6154
-11 | -0.5871 | 0.01478 | -0.1117 | -39.7226
-10.5 | -0.5388 | 0.01413 | -0.1104 | -38.1316
-10 | -0.4897 | 0.01357 | -0.1092 | -36.087
-9.5 | -0.4403 | 0.01304 | -0.108 | -33.7653
-9 | -0.3908 | 0.01251 | -0.1069 | -31.239
-8.5 | -0.3414 | 0.01204 | -0.1058 | -28.3555
-8 | -0.2915 | 0.01172 | -0.1048 | -24.872
-7.5 | -0.2422 | 0.01127 | -0.1037 | -21.4907
-7 | -0.1925 | 0.0109 | -0.1027 | -17.6606
-6.5 | -0.1436 | 0.01053 | -0.1016 | -13.6372
-6 | -0.0928 | 0.01026 | -0.1008 | -9.0448
-5.5 | -0.0442 | 0.0099 | -0.0996 | -4.4646
-5 | 0.0062 | 0.00964 | -0.0987 | 0.64315
-4.5 | 0.0537 | 0.00929 | -0.0974 | 5.7804
-4 | 0.103 | 0.00904 | -0.0963 | 11.3938
-3.5 | 0.15 | 0.00878 | -0.0948 | 17.0843
-3 | 0.197 | 0.00846 | -0.0933 | 23.2861
-2 | 0.2764 | 0.00753 | -0.0873 | 36.7065
-1.5 | 0.2877 | 0.0068 | -0.0786 | 42.3088
-1 | 0.2165 | 0.00486 | -0.0521 | 44.5473
-0.5 | 0.2708 | 0.0048 | -0.0517 | 56.4167
0 | 0.3289 | 0.00482 | -0.0522 | 68.2365
0.5 | 0.3848 | 0.00485 | -0.0522 | 79.3402
1 | 0.4404 | 0.00488 | -0.0521 | 90.2459
1.5 | 0.4938 | 0.00506 | -0.0515 | 97.5889
2 | 0.5411 | 0.00507 | -0.0498 | 106.7258
2.5 | 0.5652 | 0.00513 | -0.0431 | 110.1754
3 | 0.5723 | 0.00563 | -0.033 | 101.6519
3.5 | 0.5833 | 0.00633 | -0.0242 | 92.1485
4 | 0.5977 | 0.00713 | -0.0164 | 83.8289
5 | 0.6388 | 0.00881 | -0.0038 | 72.5085
5.5 | 0.6626 | 0.0097 | 0.0015 | 68.3093
6 | 0.6908 | 0.01055 | 0.006 | 65.4787
7 | 0.7421 | 0.01253 | 0.0152 | 59.2259
7.5 | 0.7739 | 0.0134 | 0.0186 | 57.7537
8 | 0.8077 | 0.01426 | 0.0216 | 56.641
8.5 | 0.84 | 0.01523 | 0.0248 | 55.1543
9 | 0.8723 | 0.01624 | 0.0278 | 53.7131
9.5 | 0.8965 | 0.01762 | 0.0318 | 50.8797
10 | 0.918 | 0.01917 | 0.036 | 47.8873
10.5 | 0.9376 | 0.02088 | 0.0404 | 44.9042
11 | 0.9587 | 0.02266 | 0.0442 | 42.308
11.5 | 0.9796 | 0.02457 | 0.0478 | 39.8698
12 | 1.0049 | 0.02634 | 0.0507 | 38.1511
12.5 | 1.0334 | 0.02799 | 0.053 | 36.9203
13 | 1.0616 | 0.02977 | 0.0552 | 35.6601
13.5 | 1.0864 | 0.03178 | 0.0576 | 34.185
14 | 1.1115 | 0.03387 | 0.0598 | 32.8167
14.5 | 1.1353 | 0.03615 | 0.0618 | 31.4053
15 | 1.1568 | 0.03862 | 0.0638 | 29.9534
15.5 | 1.1764 | 0.04138 | 0.0657 | 28.4292
16 | 1.1937 | 0.04439 | 0.0675 | 26.8912
16.5 | 1.2072 | 0.04782 | 0.0691 | 25.2447
17.5 | 1.2527 | 0.05752 | 0.0638 | 21.7785
18 | 1.276 | 0.06354 | 0.0591 | 20.0818
18.5 | 1.2896 | 0.07045 | 0.0546 | 18.3052
19 | 1.2806 | 0.07661 | 0.0554 | 16.7158
19.5 | 1.2707 | 0.08352 | 0.0547 | 15.2143
20 | 1.2617 | 0.09051 | 0.0536 | 13.9399

## 55. Re 2M Mach 0.50 (1)
BIGFOIL.COM POLAR EXPORT
NACA67-518 a=0.2
NACA67-518 a=0.2 |  |  |  | Cl Max: | 1.468 | at alpha= | 9 | deg
JavaFoil+Calcfoil stall+Eppler ext transition |  |  |  | L/D Max: | 98.226 | at alpha= | 4.5 | deg
Re: | 2000000 |  |  | Cd Min: | 0.00464 | at alpha= | -1 | deg
Mach: | 0.5 |  |  | Cl=0 at alpha= | -2.7571 | deg
|  |  |  | @ Cl=0.1, Cd= | 0.0085033
|  |  |  | @ Cl=0.4, Cd= | 0.0052051
|  |  |  | @ Cl=0.6, Cd= | 0.0063477
alpha (deg) | Cl | Cd | Cm | Cl/Cd
-20 | -0.978 | 0.17782 | 0.002 | -5.499
-19.5 | -0.95 | 0.17386 | 0.001 | -5.464
-19 | -0.923 | 0.16673 | 0 | -5.533
-18.5 | -0.895 | 0.15976 | -0.001 | -5.601
-18 | -0.868 | 0.16119 | -0.001 | -5.383
-17.5 | -0.837 | 0.15317 | -0.002 | -5.467
-17 | -0.809 | 0.14652 | -0.003 | -5.522
-16.5 | -0.781 | 0.14206 | -0.003 | -5.499
-16 | -0.753 | 0.13672 | -0.004 | -5.509
-15.5 | -0.725 | 0.13227 | -0.005 | -5.484
-15 | -0.697 | 0.12828 | -0.006 | -5.436
-14.5 | -0.668 | 0.12598 | -0.006 | -5.306
-14 | -0.639 | 0.11815 | -0.007 | -5.412
-13.5 | -0.611 | 0.11296 | -0.007 | -5.41
-13 | -0.583 | 0.10957 | -0.008 | -5.321
-12.5 | -0.555 | 0.10604 | -0.009 | -5.233
-12 | -0.527 | 0.10514 | -0.009 | -5.009
-11.5 | -0.498 | 0.10202 | -0.01 | -4.886
-11 | -0.469 | 0.09653 | -0.01 | -4.86
-10.5 | -0.441 | 0.09261 | -0.011 | -4.76
-10 | -0.413 | 0.08868 | -0.012 | -4.653
-9.5 | -0.384 | 0.08936 | -0.012 | -4.301
-9 | -0.356 | 0.07293 | -0.013 | -4.883
-8.5 | -0.328 | 0.06386 | -0.015 | -5.137
-8 | -0.451 | 0.05715 | -0.016 | -7.898
-7.5 | -0.459 | 0.05038 | -0.018 | -9.11
-7 | -0.438 | 0.04447 | -0.02 | -9.844
-6.5 | -0.483 | 0.01241 | -0.035 | -38.888
-6 | -0.43 | 0.01146 | -0.037 | -37.516
-5.5 | -0.371 | 0.01086 | -0.038 | -34.162
-5 | -0.308 | 0.01035 | -0.04 | -29.748
-4.5 | -0.242 | 0.00989 | -0.042 | -24.473
-4 | -0.174 | 0.00953 | -0.043 | -18.257
-3.5 | -0.105 | 0.00921 | -0.045 | -11.372
-3 | -0.034 | 0.00894 | -0.046 | -3.857
-2.5 | 0.036 | 0.00869 | -0.048 | 4.186
-2 | 0.108 | 0.00848 | -0.05 | 12.702
-1.5 | 0.179 | 0.00825 | -0.051 | 21.717
-1 | 0.253 | 0.00464 | -0.053 | 54.479
-0.5 | 0.325 | 0.00475 | -0.055 | 68.353
0 | 0.394 | 0.00517 | -0.056 | 76.135
0.5 | 0.464 | 0.00558 | -0.058 | 83.207
1 | 0.532 | 0.00593 | -0.06 | 89.7
1.5 | 0.602 | 0.00636 | -0.061 | 94.601
2 | 0.671 | 0.00708 | -0.063 | 94.757
2.5 | 0.741 | 0.00766 | -0.065 | 96.723
3 | 0.81 | 0.00832 | -0.066 | 97.331
3.5 | 0.878 | 0.00908 | -0.068 | 96.648
4 | 0.947 | 0.00966 | -0.069 | 97.99
4.5 | 1.015 | 0.01033 | -0.071 | 98.226
5 | 1.08 | 0.01128 | -0.073 | 95.753
5.5 | 1.144 | 0.01219 | -0.074 | 93.869
6 | 1.206 | 0.01302 | -0.076 | 92.63
6.5 | 1.266 | 0.01357 | -0.078 | 93.307
7 | 1.324 | 0.01432 | -0.079 | 92.451
7.5 | 1.375 | 0.02029 | -0.081 | 67.756
8 | 1.418 | 0.02152 | -0.082 | 65.883
8.5 | 1.451 | 0.02292 | -0.084 | 63.281
9 | 1.468 | 0.02443 | -0.085 | 60.098
9.5 | 1.461 | 0.02721 | -0.087 | 53.695
10 | 1.395 | 0.02993 | -0.088 | 46.62
10.5 | 0.749 | 0.08021 | -0.048 | 9.335
11 | 0.816 | 0.06883 | -0.071 | 11.857
11.5 | 0.799 | 0.09534 | -0.039 | 8.382
12 | 0.827 | 0.10105 | -0.043 | 8.188
12.5 | 0.855 | 0.10499 | -0.044 | 8.139
13 | 0.883 | 0.11019 | -0.048 | 8.016
13.5 | 0.91 | 0.11772 | -0.049 | 7.733
14 | 0.938 | 0.12273 | -0.05 | 7.64

## 56. Re 2M Mach 0.50 (2)
BIGFOIL.COM POLAR EXPORT
NACA67-518 a=0.2
NACA67-518 a=0.2 |  |  |  | Cl Max: | 1.0868 | at alpha= | 15 | deg
XFOIL ncrit=9 |  |  |  | L/D Max: | 78.7337 | at alpha= | 1 | deg
Re: | 2000000 |  |  | Cd Min: | 0.15049 | at alpha= | 19.5 | deg
Mach: | 0.5 |  |  | Cl=0 at alpha= | -5.6836 | deg
|  |  |  | @ Cl=0.1, Cd= | 0.010888
|  |  |  | @ Cl=0.4, Cd= | 0.0052757
|  |  |  | @ Cl=0.6, Cd= | 0.01201
alpha (deg) | Cl | Cd | Cm | Cl/Cd
-14 | -0.1076 | 0.10902 | -0.1423 | -0.98697
-13.5 | -0.1056 | 0.10047 | -0.1466 | -1.0511
-13 | -0.1165 | 0.09036 | -0.1515 | -1.2893
-12.5 | -0.1367 | 0.07989 | -0.1567 | -1.7111
-12 | -0.1513 | 0.07049 | -0.1618 | -2.1464
-11.5 | -0.16 | 0.06144 | -0.1677 | -2.6042
-11 | -0.2123 | 0.04931 | -0.1734 | -4.3054
-10.5 | -0.2761 | 0.0403 | -0.1696 | -6.8511
-10 | -0.3117 | 0.03429 | -0.1625 | -9.0901
-9.5 | -0.3632 | 0.02705 | -0.1516 | -13.427
-9 | -0.3905 | 0.01937 | -0.1416 | -20.16
-8.5 | -0.3371 | 0.01584 | -0.1394 | -21.2816
-8 | -0.2726 | 0.01457 | -0.1379 | -18.7097
-7.5 | -0.2106 | 0.01348 | -0.136 | -15.6231
-7 | -0.1509 | 0.01281 | -0.134 | -11.7799
-6.5 | -0.0937 | 0.01219 | -0.1318 | -7.6866
-6 | -0.0362 | 0.01174 | -0.1299 | -3.0835
-5.5 | 0.021 | 0.01133 | -0.1282 | 1.8535
-5 | 0.0775 | 0.01096 | -0.1265 | 7.0712
-4.5 | 0.1336 | 0.01078 | -0.1249 | 12.3933
-4 | 0.1862 | 0.01037 | -0.1228 | 17.9556
-3.5 | 0.241 | 0.01003 | -0.1211 | 24.0279
-3 | 0.2947 | 0.00965 | -0.1192 | 30.5389
-2.5 | 0.348 | 0.00926 | -0.1174 | 37.581
-2 | 0.3917 | 0.0088 | -0.1138 | 44.5114
-1.5 | 0.4226 | 0.00816 | -0.1077 | 51.7892
-1 | 0.3564 | 0.00644 | -0.082 | 55.3416
-0.5 | 0.2925 | 0.00524 | -0.055 | 55.8206
0 | 0.3481 | 0.00523 | -0.0531 | 66.5583
0.5 | 0.3938 | 0.00525 | -0.0491 | 75.0095
1 | 0.4228 | 0.00537 | -0.0415 | 78.7337
1.5 | 0.4463 | 0.00575 | -0.0332 | 77.6174
2 | 0.4604 | 0.00652 | -0.0232 | 70.6135
2.5 | 0.4724 | 0.00744 | -0.0133 | 63.4946
3 | 0.4896 | 0.00833 | -0.0049 | 58.7755
3.5 | 0.51 | 0.00932 | 0.0027 | 54.721
4 | 0.537 | 0.01027 | 0.0089 | 52.2882
4.5 | 0.5673 | 0.01122 | 0.0144 | 50.5615
5 | 0.6033 | 0.01209 | 0.0188 | 49.9007
5.5 | 0.6399 | 0.01301 | 0.0231 | 49.1852
6 | 0.6728 | 0.01407 | 0.0278 | 47.8181
6.5 | 0.7104 | 0.01508 | 0.0318 | 47.1088
7 | 0.7467 | 0.01618 | 0.0358 | 46.1496
7.5 | 0.7809 | 0.01743 | 0.0401 | 44.8021
8 | 0.8159 | 0.01871 | 0.0441 | 43.6077
8.5 | 0.8522 | 0.02003 | 0.0479 | 42.5462
9 | 0.8832 | 0.02163 | 0.0523 | 40.8322
9.5 | 0.9013 | 0.02389 | 0.0579 | 37.7271
10 | 0.9158 | 0.02652 | 0.0634 | 34.5324
10.5 | 0.9285 | 0.02949 | 0.0685 | 31.4852
11 | 0.9457 | 0.03249 | 0.0728 | 29.1074
11.5 | 0.9694 | 0.03532 | 0.0763 | 27.4462
12 | 0.9945 | 0.03826 | 0.0794 | 25.9932
12.5 | 1.0166 | 0.04161 | 0.0822 | 24.4316
13 | 1.04 | 0.04511 | 0.0845 | 23.0548
13.5 | 1.0551 | 0.04929 | 0.0869 | 21.406
14 | 1.0689 | 0.05387 | 0.0887 | 19.8422
14.5 | 1.0819 | 0.0588 | 0.0899 | 18.3997
15 | 1.0868 | 0.06463 | 0.0905 | 16.8157
15.5 | 1.0854 | 0.0713 | 0.0905 | 15.223
16 | 1.0774 | 0.079 | 0.0894 | 13.638
16.5 | 1.0652 | 0.08752 | 0.0872 | 12.1709
17 | 1.0482 | 0.0968 | 0.0842 | 10.8285
17.5 | 1.0261 | 0.10705 | 0.0801 | 9.5852
18 | 1.0052 | 0.11759 | 0.0751 | 8.5483
18.5 | 0.9848 | 0.12826 | 0.0697 | 7.6782
19 | 0.9638 | 0.13931 | 0.0637 | 6.9184
19.5 | 0.9441 | 0.15049 | 0.0573 | 6.2735

## 57. Re 3M Mach 0.00 (1)
BIGFOIL.COM POLAR EXPORT
NACA67-518 a=0.2
NACA67-518 a=0.2 |  |  |  | Cl Max: | 1.629 | at alpha= | 14.5 | deg
JavaFoil+Calcfoil stall+Eppler ext transition |  |  |  | L/D Max: | 109.607 | at alpha= | 7.5 | deg
Re: | 3000000 |  |  | Cd Min: | 0.00368 | at alpha= | -1 | deg
Mach: | 0 |  |  | Cl=0 at alpha= | -2.7581 | deg
|  |  |  | @ Cl=0.1, Cd= | 0.0070855
|  |  |  | @ Cl=0.4, Cd= | 0.0048098
|  |  |  | @ Cl=0.6, Cd= | 0.0060826
alpha (deg) | Cl | Cd | Cm | Cl/Cd
-19.5 | -0.674 | 0.16476 | 0.001 | -4.09
-19 | -0.691 | 0.15538 | 0 | -4.449
-18.5 | -0.708 | 0.15002 | 0 | -4.716
-18 | -0.723 | 0.14471 | -0.001 | -5
-17.5 | -0.738 | 0.13699 | -0.002 | -5.388
-17 | -0.752 | 0.1276 | -0.002 | -5.891
-16.5 | -0.763 | 0.12218 | -0.003 | -6.244
-16 | -0.772 | 0.11676 | -0.004 | -6.616
-15.5 | -0.78 | 0.10988 | -0.004 | -7.096
-15 | -0.785 | 0.10265 | -0.005 | -7.648
-14.5 | -0.787 | 0.09714 | -0.006 | -8.107
-14 | -0.787 | 0.09115 | -0.007 | -8.632
-13.5 | -0.782 | 0.08698 | -0.007 | -8.996
-13 | -0.776 | 0.08129 | -0.008 | -9.543
-12.5 | -0.766 | 0.07553 | -0.009 | -10.141
-12 | -0.754 | 0.06897 | -0.01 | -10.933
-11.5 | -0.737 | 0.06456 | -0.011 | -11.408
-11 | -0.718 | 0.0586 | -0.013 | -12.252
-10.5 | -0.702 | 0.04939 | -0.015 | -14.222
-10 | -0.786 | 0.01312 | -0.021 | -59.888
-9.5 | -0.749 | 0.01229 | -0.023 | -60.918
-9 | -0.707 | 0.01179 | -0.024 | -59.997
-8.5 | -0.66 | 0.01122 | -0.026 | -58.811
-8 | -0.61 | 0.01077 | -0.027 | -56.62
-7.5 | -0.557 | 0.00999 | -0.028 | -55.824
-7 | -0.503 | 0.00969 | -0.03 | -51.962
-6.5 | -0.448 | 0.00911 | -0.031 | -49.149
-6 | -0.391 | 0.00859 | -0.032 | -45.47
-5.5 | -0.333 | 0.00857 | -0.034 | -38.794
-5 | -0.274 | 0.00829 | -0.035 | -33.013
-4.5 | -0.214 | 0.00806 | -0.037 | -26.492
-4 | -0.153 | 0.00784 | -0.038 | -19.511
-3.5 | -0.092 | 0.00763 | -0.039 | -12.026
-3 | -0.03 | 0.00745 | -0.041 | -4.049
-2.5 | 0.032 | 0.00727 | -0.042 | 4.372
-2 | 0.094 | 0.0071 | -0.044 | 13.228
-1.5 | 0.156 | 0.00695 | -0.045 | 22.494
-1 | 0.221 | 0.00368 | -0.047 | 59.98
-0.5 | 0.284 | 0.00427 | -0.048 | 66.628
0 | 0.343 | 0.00458 | -0.05 | 74.873
0.5 | 0.405 | 0.00483 | -0.051 | 83.775
1 | 0.464 | 0.00512 | -0.052 | 90.768
1.5 | 0.525 | 0.00561 | -0.054 | 93.612
2 | 0.586 | 0.006 | -0.055 | 97.723
2.5 | 0.647 | 0.00636 | -0.057 | 101.619
3 | 0.707 | 0.0069 | -0.058 | 102.525
3.5 | 0.767 | 0.00728 | -0.059 | 105.345
4 | 0.827 | 0.00767 | -0.061 | 107.824
4.5 | 0.887 | 0.00813 | -0.062 | 109.153
5 | 0.946 | 0.00875 | -0.064 | 108.134
5.5 | 1.004 | 0.00928 | -0.065 | 108.195
6 | 1.061 | 0.00977 | -0.066 | 108.582
6.5 | 1.117 | 0.01027 | -0.068 | 108.819
7 | 1.173 | 0.0107 | -0.069 | 109.549
7.5 | 1.227 | 0.01119 | -0.071 | 109.607
8 | 1.279 | 0.01182 | -0.072 | 108.16
8.5 | 1.326 | 0.01542 | -0.073 | 85.977
9 | 1.373 | 0.01627 | -0.075 | 84.369
9.5 | 1.418 | 0.01697 | -0.076 | 83.549
10 | 1.458 | 0.01769 | -0.077 | 82.424
10.5 | 1.495 | 0.01839 | -0.078 | 81.3
11 | 1.527 | 0.01914 | -0.08 | 79.813
11.5 | 1.555 | 0.0207 | -0.081 | 75.103
12 | 1.579 | 0.02172 | -0.082 | 72.699
12.5 | 1.598 | 0.02291 | -0.084 | 69.76
13 | 1.613 | 0.02407 | -0.085 | 67.012
13.5 | 1.623 | 0.02535 | -0.086 | 64.028
14 | 1.628 | 0.02658 | -0.087 | 61.248
14.5 | 1.629 | 0.02804 | -0.088 | 58.076
15 | 1.624 | 0.02965 | -0.089 | 54.789
15.5 | 1.616 | 0.03122 | -0.091 | 51.767
16 | 1.603 | 0.03336 | -0.092 | 48.058
16.5 | 1.586 | 0.0351 | -0.093 | 45.203
17 | 1.566 | 0.03752 | -0.094 | 41.742
17.5 | 1.542 | 0.0399 | -0.095 | 38.651
18 | 1.516 | 0.04198 | -0.096 | 36.115
18.5 | 1.485 | 0.04474 | -0.097 | 33.2
19 | 1.446 | 0.04838 | -0.097 | 29.894
19.5 | 1.405 | 0.05229 | -0.098 | 26.864

## 58. Re 3M Mach 0.00 (2)
BIGFOIL.COM POLAR EXPORT
NACA67-518 a=0.2
NACA67-518 a=0.2 |  |  |  | Cl Max: | 1.4256 | at alpha= | 19.5 | deg
XFOIL ncrit=9 |  |  |  | L/D Max: | 124.052 | at alpha= | 2 | deg
Re: | 3000000 |  |  | Cd Min: | 0.0606 | at alpha= | 19.5 | deg
Mach: | 0 |  |  | Cl=0 at alpha= | -4.6871 | deg
|  |  |  | @ Cl=0.1, Cd= | 0.0075213
|  |  |  | @ Cl=0.4, Cd= | 0.0039394
|  |  |  | @ Cl=0.6, Cd= | 0.0062685
alpha (deg) | Cl | Cd | Cm | Cl/Cd
-20 | -1.0958 | 0.0397 | -0.1344 | -27.602
-19.5 | -1.1081 | 0.03512 | -0.1318 | -31.5518
-19 | -1.1111 | 0.03158 | -0.1286 | -35.1837
-18.5 | -1.1052 | 0.02885 | -0.1254 | -38.3085
-18 | -1.0931 | 0.02658 | -0.1222 | -41.1249
-17.5 | -1.0739 | 0.02482 | -0.1193 | -43.2675
-17 | -1.0521 | 0.02316 | -0.1165 | -45.4275
-16.5 | -1.0267 | 0.0217 | -0.1138 | -47.3134
-16 | -0.9964 | 0.02051 | -0.1116 | -48.5812
-15.5 | -0.9665 | 0.01919 | -0.1092 | -50.3648
-15 | -0.9339 | 0.01792 | -0.107 | -52.115
-14.5 | -0.9033 | 0.01631 | -0.1045 | -55.3832
-14 | -0.8626 | 0.01564 | -0.1032 | -55.1535
-13.5 | -0.8208 | 0.01496 | -0.102 | -54.8663
-13 | -0.7772 | 0.01447 | -0.101 | -53.7111
-12.5 | -0.734 | 0.01389 | -0.0999 | -52.8438
-12 | -0.6899 | 0.01336 | -0.0989 | -51.6392
-11.5 | -0.6442 | 0.01288 | -0.0981 | -50.0155
-11 | -0.5976 | 0.01244 | -0.0974 | -48.0386
-10.5 | -0.5509 | 0.01202 | -0.0967 | -45.8319
-10 | -0.5046 | 0.01152 | -0.0958 | -43.8021
-9.5 | -0.458 | 0.01109 | -0.095 | -41.2985
-9 | -0.4107 | 0.01069 | -0.0943 | -38.4191
-8.5 | -0.3628 | 0.01034 | -0.0936 | -35.087
-8 | -0.3156 | 0.00995 | -0.0928 | -31.7186
-7.5 | -0.2683 | 0.00961 | -0.092 | -27.9188
-7 | -0.2214 | 0.00928 | -0.0911 | -23.8578
-6.5 | -0.1738 | 0.00899 | -0.0902 | -19.3326
-6 | -0.1257 | 0.00877 | -0.0895 | -14.333
-5.5 | -0.0781 | 0.00853 | -0.0886 | -9.1559
-5 | -0.0306 | 0.00824 | -0.0877 | -3.7136
-4.5 | 0.0183 | 0.008 | -0.087 | 2.2875
-4 | 0.0647 | 0.0077 | -0.0858 | 8.4026
-3.5 | 0.1121 | 0.00746 | -0.0847 | 15.0268
-3 | 0.158 | 0.00723 | -0.0834 | 21.8534
-2.5 | 0.2018 | 0.00696 | -0.0816 | 28.9943
-2 | 0.24 | 0.00657 | -0.0787 | 36.5297
-1.5 | 0.2718 | 0.00623 | -0.0742 | 43.6276
-1 | 0.2718 | 0.00542 | -0.0631 | 50.1476
-0.5 | 0.2659 | 0.00389 | -0.0508 | 68.3548
0 | 0.3225 | 0.00388 | -0.0516 | 83.1186
0.5 | 0.3787 | 0.00392 | -0.0522 | 96.6071
1 | 0.4335 | 0.00397 | -0.0525 | 109.194
1.5 | 0.485 | 0.00411 | -0.0521 | 118.0049
2 | 0.5297 | 0.00427 | -0.0503 | 124.0515
2.5 | 0.554 | 0.00454 | -0.044 | 122.0264
3 | 0.5622 | 0.00503 | -0.0345 | 111.7694
3.5 | 0.5815 | 0.0056 | -0.0277 | 103.8393
4.5 | 0.6208 | 0.00702 | -0.015 | 88.433
5 | 0.6419 | 0.00783 | -0.0092 | 81.9796
5.5 | 0.6669 | 0.00859 | -0.0044 | 77.6368
6 | 0.6958 | 0.00929 | -0.0004 | 74.8977
6.5 | 0.7181 | 0.01023 | 0.0047 | 70.1955
7 | 0.7481 | 0.01102 | 0.0082 | 67.8857
7.5 | 0.7795 | 0.01181 | 0.0114 | 66.0034
8 | 0.8127 | 0.01259 | 0.0141 | 64.5512
8.5 | 0.8459 | 0.0134 | 0.0167 | 63.1269
9 | 0.8736 | 0.01444 | 0.0201 | 60.4986
9.5 | 0.8967 | 0.01568 | 0.024 | 57.1875
10 | 0.922 | 0.01688 | 0.0275 | 54.6209
10.5 | 0.9463 | 0.01821 | 0.031 | 51.966
11 | 0.9706 | 0.01962 | 0.0342 | 49.4699
11.5 | 0.9992 | 0.02089 | 0.0366 | 47.8315
12 | 1.0282 | 0.02214 | 0.039 | 46.4408
12.5 | 1.0596 | 0.02333 | 0.0408 | 45.4179
13 | 1.0889 | 0.02468 | 0.0428 | 44.1207
13.5 | 1.119 | 0.02598 | 0.0445 | 43.0716
14 | 1.1468 | 0.02753 | 0.0463 | 41.6564
14.5 | 1.1728 | 0.02913 | 0.0483 | 40.2609
15 | 1.2011 | 0.03071 | 0.0497 | 39.111
15.5 | 1.2223 | 0.03276 | 0.0518 | 37.3107
16 | 1.2463 | 0.0347 | 0.0533 | 35.9164
16.5 | 1.2647 | 0.03702 | 0.0553 | 34.1626
17 | 1.2808 | 0.0396 | 0.0571 | 32.3434
17.5 | 1.2983 | 0.04261 | 0.0579 | 30.4694
18 | 1.3349 | 0.04649 | 0.0533 | 28.7137
18.5 | 1.3668 | 0.05118 | 0.0483 | 26.7057
19 | 1.4004 | 0.05563 | 0.0434 | 25.1735
19.5 | 1.4256 | 0.0606 | 0.0392 | 23.5248

## 59. Re 3M Mach 0.10 (1)
BIGFOIL.COM POLAR EXPORT
NACA67-518 a=0.2
NACA67-518 a=0.2 |  |  |  | Cl Max: | 1.618 | at alpha= | 14 | deg
JavaFoil+Calcfoil stall+Eppler ext transition |  |  |  | L/D Max: | 109.253 | at alpha= | 7 | deg
Re: | 3000000 |  |  | Cd Min: | 0.00368 | at alpha= | -1 | deg
Mach: | 0.1 |  |  | Cl=0 at alpha= | -2.7581 | deg
|  |  |  | @ Cl=0.1, Cd= | 0.0071257
|  |  |  | @ Cl=0.4, Cd= | 0.0048195
|  |  |  | @ Cl=0.6, Cd= | 0.0060903
alpha (deg) | Cl | Cd | Cm | Cl/Cd
-15 | -0.763 | 0.10454 | -0.005 | -7.303
-14.5 | -0.769 | 0.09842 | -0.006 | -7.812
-14 | -0.771 | 0.09398 | -0.006 | -8.2
-13.5 | -0.77 | 0.08799 | -0.007 | -8.746
-13 | -0.765 | 0.08214 | -0.008 | -9.317
-12.5 | -0.757 | 0.07683 | -0.009 | -9.857
-12 | -0.747 | 0.07043 | -0.01 | -10.605
-11.5 | -0.731 | 0.06596 | -0.011 | -11.085
-11 | -0.714 | 0.06013 | -0.012 | -11.867
-10.5 | -0.696 | 0.05274 | -0.014 | -13.189
-10 | -0.784 | 0.01337 | -0.021 | -58.638
-9.5 | -0.749 | 0.01247 | -0.023 | -60.07
-9 | -0.708 | 0.01188 | -0.024 | -59.606
-8.5 | -0.661 | 0.01133 | -0.026 | -58.369
-8 | -0.611 | 0.01086 | -0.027 | -56.289
-7.5 | -0.559 | 0.01009 | -0.028 | -55.432
-7 | -0.505 | 0.00975 | -0.03 | -51.798
-6.5 | -0.449 | 0.00899 | -0.031 | -49.967
-6 | -0.392 | 0.00863 | -0.033 | -45.445
-5.5 | -0.334 | 0.00861 | -0.034 | -38.796
-5 | -0.275 | 0.00831 | -0.035 | -33.057
-4.5 | -0.215 | 0.00809 | -0.037 | -26.528
-4 | -0.154 | 0.00787 | -0.038 | -19.528
-3.5 | -0.092 | 0.00767 | -0.04 | -12.021
-3 | -0.03 | 0.00748 | -0.041 | -4.054
-2.5 | 0.032 | 0.0073 | -0.042 | 4.378
-2 | 0.094 | 0.00714 | -0.044 | 13.228
-1.5 | 0.157 | 0.00699 | -0.045 | 22.473
-1 | 0.222 | 0.00368 | -0.047 | 60.262
-0.5 | 0.286 | 0.00427 | -0.049 | 66.852
0 | 0.345 | 0.00458 | -0.05 | 75.177
0.5 | 0.407 | 0.00485 | -0.051 | 83.867
1 | 0.467 | 0.00518 | -0.053 | 90.121
1.5 | 0.528 | 0.00563 | -0.054 | 93.747
2 | 0.589 | 0.00602 | -0.056 | 97.76
2.5 | 0.65 | 0.00641 | -0.057 | 101.429
3 | 0.71 | 0.00696 | -0.058 | 102.011
3.5 | 0.771 | 0.00735 | -0.06 | 104.937
4 | 0.831 | 0.00773 | -0.061 | 107.499
4.5 | 0.891 | 0.00818 | -0.063 | 108.911
5 | 0.95 | 0.00881 | -0.064 | 107.926
5.5 | 1.008 | 0.00935 | -0.065 | 107.804
6 | 1.066 | 0.00984 | -0.067 | 108.275
6.5 | 1.122 | 0.01034 | -0.068 | 108.575
7 | 1.178 | 0.01078 | -0.07 | 109.253
7.5 | 1.232 | 0.0113 | -0.071 | 109.049
8 | 1.284 | 0.01195 | -0.072 | 107.473
8.5 | 1.331 | 0.01558 | -0.074 | 85.46
9 | 1.378 | 0.01645 | -0.075 | 83.783
9.5 | 1.423 | 0.01717 | -0.076 | 82.849
10 | 1.463 | 0.01789 | -0.078 | 81.762
10.5 | 1.498 | 0.01857 | -0.079 | 80.709
11 | 1.53 | 0.0194 | -0.08 | 78.863
11.5 | 1.557 | 0.02103 | -0.081 | 74.031
12 | 1.579 | 0.022 | -0.083 | 71.756
12.5 | 1.596 | 0.02313 | -0.084 | 69.007
13 | 1.609 | 0.02448 | -0.085 | 65.719
13.5 | 1.616 | 0.02576 | -0.086 | 62.739
14 | 1.618 | 0.02723 | -0.087 | 59.432
14.5 | 1.616 | 0.0287 | -0.089 | 56.299
15 | 1.608 | 0.03022 | -0.09 | 53.212
15.5 | 1.595 | 0.03226 | -0.091 | 49.452
16 | 1.579 | 0.0339 | -0.092 | 46.584
16.5 | 1.558 | 0.03613 | -0.093 | 43.113
17 | 1.532 | 0.03847 | -0.094 | 39.828
17.5 | 1.503 | 0.04113 | -0.095 | 36.552
18 | 1.471 | 0.04387 | -0.096 | 33.536
18.5 | 1.435 | 0.0471 | -0.097 | 30.458
19 | 1.388 | 0.05162 | -0.097 | 26.888

## 60. Re 3M Mach 0.10 (2)
BIGFOIL.COM POLAR EXPORT
NACA67-518 a=0.2
NACA67-518 a=0.2 |  |  |  | Cl Max: | 1.4132 | at alpha= | 19.5 | deg
XFOIL ncrit=9 |  |  |  | L/D Max: | 122.877 | at alpha= | 2 | deg
Re: | 3000000 |  |  | Cd Min: | 0.06809 | at alpha= | 20 | deg
Mach: | 0.1 |  |  | Cl=0 at alpha= | -4.7209 | deg
|  |  |  | @ Cl=0.1, Cd= | 0.0075747
|  |  |  | @ Cl=0.4, Cd= | 0.0039511
|  |  |  | @ Cl=0.6, Cd= | 0.0063245
alpha (deg) | Cl | Cd | Cm | Cl/Cd
-20 | -1.0408 | 0.0457 | -0.1386 | -22.7746
-19.5 | -1.0693 | 0.03915 | -0.1371 | -27.3129
-19 | -1.0834 | 0.03451 | -0.1341 | -31.3938
-18.5 | -1.0858 | 0.03104 | -0.1307 | -34.9807
-18 | -1.0799 | 0.02828 | -0.1271 | -38.186
-17.5 | -1.0653 | 0.02617 | -0.1239 | -40.7069
-17 | -1.0482 | 0.02419 | -0.1205 | -43.332
-16.5 | -1.0253 | 0.02252 | -0.1175 | -45.5284
-16 | -0.9966 | 0.02118 | -0.115 | -47.0538
-15.5 | -0.9673 | 0.01984 | -0.1124 | -48.755
-15 | -0.9353 | 0.01849 | -0.1099 | -50.5841
-14.5 | -0.9031 | 0.01703 | -0.1075 | -53.0299
-14 | -0.8641 | 0.01615 | -0.1058 | -53.5046
-13.5 | -0.8245 | 0.01517 | -0.1042 | -54.3507
-13 | -0.7806 | 0.01462 | -0.1031 | -53.3926
-12.5 | -0.7363 | 0.01409 | -0.1019 | -52.2569
-12 | -0.692 | 0.01353 | -0.1008 | -51.1456
-11.5 | -0.6461 | 0.01301 | -0.0999 | -49.6618
-11 | -0.5991 | 0.01255 | -0.0991 | -47.7371
-10.5 | -0.5518 | 0.01212 | -0.0983 | -45.5281
-10 | -0.5048 | 0.01163 | -0.0975 | -43.405
-9.5 | -0.4577 | 0.01119 | -0.0966 | -40.9026
-9 | -0.4103 | 0.01077 | -0.0958 | -38.0966
-8.5 | -0.3621 | 0.01041 | -0.0951 | -34.7839
-8 | -0.3144 | 0.01002 | -0.0942 | -31.3772
-7.5 | -0.2666 | 0.00967 | -0.0934 | -27.5698
-7 | -0.2193 | 0.00934 | -0.0924 | -23.4797
-6.5 | -0.1716 | 0.00905 | -0.0915 | -18.9613
-6 | -0.1233 | 0.00882 | -0.0907 | -13.9796
-5.5 | -0.075 | 0.00858 | -0.0899 | -8.7413
-5 | -0.0273 | 0.00829 | -0.0889 | -3.2931
-4.5 | 0.0216 | 0.00804 | -0.0882 | 2.6866
-4 | 0.0686 | 0.00774 | -0.087 | 8.863
-3.5 | 0.1161 | 0.00749 | -0.0859 | 15.5007
-3 | 0.1624 | 0.00726 | -0.0846 | 22.3691
-2.5 | 0.2066 | 0.00699 | -0.0828 | 29.5565
-2 | 0.2451 | 0.0066 | -0.0799 | 37.1364
-1.5 | 0.2778 | 0.00624 | -0.0756 | 44.5192
-0.5 | 0.2674 | 0.0039 | -0.0511 | 68.5641
0 | 0.3242 | 0.00389 | -0.0518 | 83.3419
0.5 | 0.3808 | 0.00393 | -0.0524 | 96.8957
1 | 0.4353 | 0.00399 | -0.0526 | 109.0977
1.5 | 0.4871 | 0.00413 | -0.0522 | 117.9419
2 | 0.5296 | 0.00431 | -0.0498 | 122.877
2.5 | 0.5484 | 0.00458 | -0.0423 | 119.738
3 | 0.5601 | 0.0051 | -0.0335 | 109.8235
3.5 | 0.5792 | 0.00568 | -0.0267 | 101.9718
4 | 0.6005 | 0.00634 | -0.0205 | 94.7161
4.5 | 0.6198 | 0.00712 | -0.0141 | 87.0506
5 | 0.6403 | 0.00795 | -0.0082 | 80.5409
5.5 | 0.6656 | 0.00872 | -0.0034 | 76.3303
6 | 0.6956 | 0.00941 | 0.0005 | 73.9214
6.5 | 0.718 | 0.01036 | 0.0056 | 69.305
7 | 0.7477 | 0.01117 | 0.0092 | 66.9382
7.5 | 0.7798 | 0.01196 | 0.0123 | 65.2007
8 | 0.8133 | 0.01274 | 0.015 | 63.8383
8.5 | 0.846 | 0.01359 | 0.0178 | 62.2517
9 | 0.8745 | 0.01462 | 0.0211 | 59.8153
9.5 | 0.8967 | 0.01592 | 0.0253 | 56.3254
10 | 0.9224 | 0.01713 | 0.0287 | 53.8471
10.5 | 0.946 | 0.01852 | 0.0323 | 51.0799
11 | 0.9705 | 0.01994 | 0.0355 | 48.671
11.5 | 0.9986 | 0.02128 | 0.0381 | 46.9267
12 | 1.0287 | 0.0225 | 0.0404 | 45.72
12.5 | 1.0591 | 0.02379 | 0.0424 | 44.5187
13 | 1.0894 | 0.02513 | 0.0443 | 43.3506
13.5 | 1.1184 | 0.02654 | 0.0462 | 42.1402
14 | 1.1471 | 0.02807 | 0.048 | 40.8657
14.5 | 1.173 | 0.02976 | 0.05 | 39.4153
15 | 1.2002 | 0.03145 | 0.0515 | 38.1622
15.5 | 1.2227 | 0.0335 | 0.0535 | 36.4985
16 | 1.2455 | 0.03557 | 0.0552 | 35.0155
16.5 | 1.2632 | 0.03804 | 0.0571 | 33.2072
17 | 1.2778 | 0.04084 | 0.0591 | 31.288
17.5 | 1.2923 | 0.04404 | 0.0602 | 29.3438
18 | 1.3274 | 0.04805 | 0.0558 | 27.6254
18.5 | 1.36 | 0.0528 | 0.0508 | 25.7576
19 | 1.3906 | 0.05766 | 0.0459 | 24.1172
19.5 | 1.4132 | 0.06308 | 0.0416 | 22.4033
20 | 1.402 | 0.06809 | 0.0444 | 20.5904

## 61. Re 3M Mach 0.25 (1)
BIGFOIL.COM POLAR EXPORT
NACA67-518 a=0.2
NACA67-518 a=0.2 |  |  |  | Cl Max: | 1.571 | at alpha= | 12.5 | deg
JavaFoil+Calcfoil stall+Eppler ext transition |  |  |  | L/D Max: | 108.057 | at alpha= | 4.5 | deg
Re: | 3000000 |  |  | Cd Min: | 0.0036 | at alpha= | -1 | deg
Mach: | 0.25 |  |  | Cl=0 at alpha= | -2.7578 | deg
|  |  |  | @ Cl=0.1, Cd= | 0.0072553
|  |  |  | @ Cl=0.4, Cd= | 0.0046244
|  |  |  | @ Cl=0.6, Cd= | 0.0060848
alpha (deg) | Cl | Cd | Cm | Cl/Cd
-14 | -0.637 | 0.10161 | -0.006 | -6.271
-13.5 | -0.66 | 0.09589 | -0.007 | -6.887
-13 | -0.677 | 0.08868 | -0.008 | -7.638
-12.5 | -0.688 | 0.08284 | -0.009 | -8.31
-12 | -0.693 | 0.07687 | -0.01 | -9.012
-11.5 | -0.691 | 0.07197 | -0.01 | -9.6
-11 | -0.683 | 0.06661 | -0.011 | -10.251
-10.5 | -0.67 | 0.06153 | -0.013 | -10.888
-10 | -0.653 | 0.05548 | -0.014 | -11.762
-9.5 | -0.633 | 0.04837 | -0.016 | -13.092
-9 | -0.71 | 0.01262 | -0.025 | -56.282
-8.5 | -0.668 | 0.01195 | -0.026 | -55.862
-8 | -0.619 | 0.01132 | -0.028 | -54.697
-7.5 | -0.568 | 0.01049 | -0.029 | -54.153
-7 | -0.514 | 0.00971 | -0.031 | -52.991
-6.5 | -0.459 | 0.0096 | -0.032 | -47.78
-6 | -0.401 | 0.00917 | -0.033 | -43.701
-5.5 | -0.342 | 0.00883 | -0.035 | -38.712
-5 | -0.281 | 0.00854 | -0.036 | -32.938
-4.5 | -0.22 | 0.00827 | -0.038 | -26.579
-4 | -0.158 | 0.00802 | -0.039 | -19.643
-3.5 | -0.095 | 0.00782 | -0.041 | -12.102
-3 | -0.031 | 0.00761 | -0.042 | -4.089
-2.5 | 0.033 | 0.00741 | -0.044 | 4.423
-2 | 0.097 | 0.00726 | -0.045 | 13.347
-1.5 | 0.161 | 0.00716 | -0.046 | 22.507
-1 | 0.228 | 0.0036 | -0.048 | 63.299
-0.5 | 0.293 | 0.0041 | -0.05 | 71.463
0 | 0.354 | 0.00442 | -0.051 | 79.985
0.5 | 0.417 | 0.0047 | -0.053 | 88.751
1 | 0.479 | 0.00519 | -0.054 | 92.213
1.5 | 0.542 | 0.00572 | -0.056 | 94.599
2 | 0.604 | 0.00611 | -0.057 | 98.933
2.5 | 0.667 | 0.00654 | -0.058 | 101.888
3 | 0.729 | 0.00711 | -0.06 | 102.56
3.5 | 0.791 | 0.00749 | -0.061 | 105.619
4 | 0.853 | 0.00801 | -0.063 | 106.468
4.5 | 0.914 | 0.00846 | -0.064 | 108.057
5 | 0.975 | 0.00913 | -0.066 | 106.824
5.5 | 1.034 | 0.00965 | -0.067 | 107.122
6 | 1.093 | 0.01019 | -0.069 | 107.204
6.5 | 1.15 | 0.01071 | -0.07 | 107.391
7 | 1.207 | 0.01119 | -0.071 | 107.871
7.5 | 1.262 | 0.01178 | -0.073 | 107.097
8 | 1.313 | 0.01375 | -0.074 | 95.479
8.5 | 1.36 | 0.01658 | -0.075 | 82.031
9 | 1.405 | 0.01727 | -0.077 | 81.381
9.5 | 1.448 | 0.01812 | -0.078 | 79.903
10 | 1.484 | 0.01895 | -0.08 | 78.326
10.5 | 1.515 | 0.01985 | -0.081 | 76.301
11 | 1.538 | 0.02161 | -0.082 | 71.195
11.5 | 1.556 | 0.02266 | -0.083 | 68.669
12 | 1.567 | 0.02397 | -0.085 | 65.378
12.5 | 1.571 | 0.02531 | -0.086 | 62.053
13 | 1.566 | 0.02695 | -0.087 | 58.116
13.5 | 1.554 | 0.02865 | -0.088 | 54.226
14 | 1.533 | 0.03052 | -0.09 | 50.224
14.5 | 1.503 | 0.03251 | -0.091 | 46.243
15 | 1.466 | 0.03482 | -0.092 | 42.111
15.5 | 1.42 | 0.03736 | -0.093 | 38.02
16 | 1.367 | 0.03986 | -0.094 | 34.304
16.5 | 1.306 | 0.04343 | -0.095 | 30.067
17 | 1.229 | 0.05024 | -0.095 | 24.467
17.5 | 1.11 | 0.07294 | -0.09 | 15.212

## 62. Re 3M Mach 0.25 (2)
BIGFOIL.COM POLAR EXPORT
NACA67-518 a=0.2
NACA67-518 a=0.2 |  |  |  | Cl Max: | 1.3424 | at alpha= | 20 | deg
XFOIL ncrit=9 |  |  |  | L/D Max: | 117.865 | at alpha= | 2 | deg
Re: | 3000000 |  |  | Cd Min: | 0.16173 | at alpha= | -20 | deg
Mach: | 0.25 |  |  | Cl=0 at alpha= | -4.9002 | deg
|  |  |  | @ Cl=0.1, Cd= | 0.0079007
|  |  |  | @ Cl=0.4, Cd= | 0.0040093
|  |  |  | @ Cl=0.6, Cd= | 0.0073451
alpha (deg) | Cl | Cd | Cm | Cl/Cd
-20 | -0.3779 | 0.16173 | -0.0872 | -2.3366
-19.5 | -0.3712 | 0.1541 | -0.0916 | -2.4088
-19 | -0.3771 | 0.14391 | -0.097 | -2.6204
-18.5 | -0.402 | 0.1304 | -0.104 | -3.0828
-18 | -0.8383 | 0.05228 | -0.1502 | -16.0348
-17.5 | -0.8964 | 0.04239 | -0.1507 | -21.1465
-17 | -0.9398 | 0.0354 | -0.147 | -26.548
-16.5 | -0.9606 | 0.03056 | -0.1419 | -31.4332
-16 | -0.9582 | 0.0274 | -0.1371 | -34.9708
-15.5 | -0.9496 | 0.02461 | -0.1323 | -38.5859
-15 | -0.9315 | 0.02232 | -0.1278 | -41.7339
-14.5 | -0.909 | 0.02013 | -0.1236 | -45.1565
-14 | -0.8723 | 0.01892 | -0.1206 | -46.1047
-13.5 | -0.8375 | 0.0173 | -0.1175 | -48.4104
-13 | -0.7991 | 0.01579 | -0.1148 | -50.608
-12.5 | -0.7529 | 0.01506 | -0.113 | -49.9934
-12 | -0.7047 | 0.01449 | -0.1115 | -48.6335
-11.5 | -0.6564 | 0.01384 | -0.11 | -47.4277
-11 | -0.6075 | 0.01326 | -0.1086 | -45.8145
-10.5 | -0.5582 | 0.01273 | -0.1074 | -43.8492
-10 | -0.5078 | 0.01227 | -0.1063 | -41.3855
-9.5 | -0.4578 | 0.01175 | -0.1052 | -38.9617
-9 | -0.4078 | 0.01125 | -0.104 | -36.2489
-8.5 | -0.3575 | 0.01084 | -0.103 | -32.9797
-8 | -0.3074 | 0.01045 | -0.102 | -29.4163
-7.5 | -0.2583 | 0.01003 | -0.1008 | -25.7527
-7 | -0.2085 | 0.00969 | -0.0997 | -21.517
-6.5 | -0.1589 | 0.00937 | -0.0986 | -16.9584
-6 | -0.1095 | 0.00913 | -0.0976 | -11.9934
-5.5 | -0.0589 | 0.00886 | -0.0967 | -6.6479
-5 | -0.0101 | 0.00853 | -0.0955 | -1.1841
-4.5 | 0.0405 | 0.00827 | -0.0947 | 4.8972
-4 | 0.0893 | 0.00796 | -0.0935 | 11.2186
-3.5 | 0.138 | 0.00769 | -0.0923 | 17.9454
-3 | 0.1863 | 0.00749 | -0.091 | 24.8732
-2.5 | 0.2327 | 0.00719 | -0.0893 | 32.3644
-2 | 0.2728 | 0.00679 | -0.0864 | 40.1767
-1.5 | 0.3087 | 0.00637 | -0.0825 | 48.4615
-1 | 0.3078 | 0.00576 | -0.0708 | 53.4375
-0.5 | 0.2758 | 0.00396 | -0.0526 | 69.6465
0 | 0.3332 | 0.00395 | -0.053 | 84.3544
0.5 | 0.3915 | 0.004 | -0.0536 | 97.875
1 | 0.4462 | 0.00406 | -0.0534 | 109.9015
1.5 | 0.4961 | 0.00423 | -0.0522 | 117.2813
2 | 0.5245 | 0.00445 | -0.0463 | 117.8652
2.5 | 0.5312 | 0.0049 | -0.036 | 108.4082
3 | 0.5431 | 0.00557 | -0.0272 | 97.5045
4 | 0.5879 | 0.00694 | -0.0146 | 84.7118
4.5 | 0.6112 | 0.00772 | -0.0088 | 79.171
5 | 0.6335 | 0.0086 | -0.003 | 73.6628
5.5 | 0.6615 | 0.00939 | 0.0016 | 70.4473
6 | 0.6918 | 0.01015 | 0.0056 | 68.1576
6.5 | 0.7173 | 0.01111 | 0.0104 | 64.5635
7 | 0.7481 | 0.01196 | 0.0142 | 62.5502
7.5 | 0.7808 | 0.01282 | 0.0175 | 60.9048
8 | 0.8152 | 0.01366 | 0.0204 | 59.6779
8.5 | 0.8483 | 0.0146 | 0.0234 | 58.1027
9 | 0.8764 | 0.01576 | 0.0271 | 55.6091
9.5 | 0.8976 | 0.01724 | 0.0316 | 52.065
10 | 0.9229 | 0.0186 | 0.0354 | 49.6183
10.5 | 0.9444 | 0.02022 | 0.0395 | 46.7062
11 | 0.9701 | 0.02178 | 0.0428 | 44.5409
11.5 | 0.9978 | 0.02334 | 0.0457 | 42.7506
12 | 1.0289 | 0.02473 | 0.0481 | 41.6053
12.5 | 1.0599 | 0.02621 | 0.0503 | 40.4388
13 | 1.0901 | 0.02783 | 0.0524 | 39.17
13.5 | 1.1191 | 0.02951 | 0.0546 | 37.9227
14 | 1.1444 | 0.03152 | 0.0569 | 36.3071
14.5 | 1.172 | 0.03349 | 0.0588 | 34.9955
15 | 1.1951 | 0.03576 | 0.0609 | 33.42
15.5 | 1.2172 | 0.03829 | 0.0628 | 31.789
16 | 1.2348 | 0.04113 | 0.0649 | 30.0219
17 | 1.2587 | 0.04816 | 0.0685 | 26.1358
17.5 | 1.2648 | 0.05235 | 0.0701 | 24.1605
18 | 1.2816 | 0.05702 | 0.0688 | 22.4763
18.5 | 1.3061 | 0.06296 | 0.0639 | 20.7449
19 | 1.3245 | 0.06969 | 0.0588 | 19.0056
19.5 | 1.3348 | 0.07722 | 0.0537 | 17.2857
20 | 1.3424 | 0.08506 | 0.0486 | 15.7818

## 63. Re 3M Mach 0.50 (1)
BIGFOIL.COM POLAR EXPORT
NACA67-518 a=0.2
NACA67-518 a=0.2 |  |  |  | Cl Max: | 1.47 | at alpha= | 9 | deg
JavaFoil+Calcfoil stall+Eppler ext transition |  |  |  | L/D Max: | 103.027 | at alpha= | 3.5 | deg
Re: | 3000000 |  |  | Cd Min: | 0.00442 | at alpha= | -1 | deg
Mach: | 0.5 |  |  | Cl=0 at alpha= | -2.7535 | deg
|  |  |  | @ Cl=0.1, Cd= | 0.0078756
|  |  |  | @ Cl=0.4, Cd= | 0.0051904
|  |  |  | @ Cl=0.6, Cd= | 0.0066254
alpha (deg) | Cl | Cd | Cm | Cl/Cd
-20 | -0.979 | 0.17064 | 0.002 | -5.735
-19.5 | -0.951 | 0.16585 | 0.001 | -5.731
-19 | -0.923 | 0.15798 | 0 | -5.842
-18.5 | -0.895 | 0.15112 | -0.001 | -5.923
-18 | -0.868 | 0.15115 | -0.001 | -5.745
-17.5 | -0.838 | 0.14452 | -0.002 | -5.8
-17 | -0.81 | 0.13844 | -0.003 | -5.848
-16.5 | -0.781 | 0.13349 | -0.003 | -5.853
-16 | -0.753 | 0.12891 | -0.004 | -5.844
-15.5 | -0.726 | 0.12295 | -0.005 | -5.901
-15 | -0.698 | 0.119 | -0.006 | -5.862
-14.5 | -0.669 | 0.1189 | -0.006 | -5.629
-14 | -0.64 | 0.11232 | -0.007 | -5.697
-13.5 | -0.612 | 0.10768 | -0.007 | -5.68
-13 | -0.583 | 0.10428 | -0.008 | -5.595
-12.5 | -0.555 | 0.10098 | -0.009 | -5.499
-12 | -0.527 | 0.09808 | -0.01 | -5.374
-11.5 | -0.499 | 0.09478 | -0.01 | -5.262
-11 | -0.469 | 0.09101 | -0.01 | -5.158
-10.5 | -0.441 | 0.08784 | -0.011 | -5.021
-10 | -0.413 | 0.08232 | -0.012 | -5.015
-9.5 | -0.384 | 0.08354 | -0.012 | -4.601
-9 | -0.356 | 0.07092 | -0.014 | -5.024
-8.5 | -0.328 | 0.06202 | -0.015 | -5.292
-8 | -0.451 | 0.05614 | -0.016 | -8.041
-7.5 | -0.459 | 0.04907 | -0.018 | -9.362
-7 | -0.44 | 0.04248 | -0.021 | -10.353
-6.5 | -0.483 | 0.01153 | -0.035 | -41.917
-6 | -0.431 | 0.01057 | -0.037 | -40.735
-5.5 | -0.371 | 0.01003 | -0.039 | -37.014
-5 | -0.308 | 0.00956 | -0.04 | -32.245
-4.5 | -0.242 | 0.00912 | -0.042 | -26.571
-4 | -0.174 | 0.0088 | -0.043 | -19.798
-3.5 | -0.105 | 0.00849 | -0.045 | -12.358
-3 | -0.035 | 0.00824 | -0.047 | -4.189
-2.5 | 0.036 | 0.008 | -0.048 | 4.556
-2 | 0.108 | 0.00786 | -0.05 | 13.717
-1.5 | 0.179 | 0.00774 | -0.051 | 23.192
-1 | 0.254 | 0.00442 | -0.053 | 57.401
-0.5 | 0.326 | 0.0047 | -0.055 | 69.294
0 | 0.394 | 0.00516 | -0.057 | 76.384
0.5 | 0.465 | 0.00552 | -0.058 | 84.127
1 | 0.532 | 0.00613 | -0.06 | 86.852
1.5 | 0.602 | 0.00664 | -0.062 | 90.629
2 | 0.672 | 0.00709 | -0.063 | 94.678
2.5 | 0.741 | 0.00782 | -0.065 | 94.667
3 | 0.81 | 0.0083 | -0.066 | 97.589
3.5 | 0.879 | 0.00853 | -0.068 | 103.027
4 | 0.947 | 0.00919 | -0.07 | 103.017
4.5 | 1.015 | 0.01017 | -0.071 | 99.784
5 | 1.081 | 0.01084 | -0.073 | 99.73
5.5 | 1.145 | 0.01158 | -0.075 | 98.932
6 | 1.208 | 0.01226 | -0.076 | 98.496
6.5 | 1.268 | 0.0129 | -0.078 | 98.259
7 | 1.325 | 0.01382 | -0.079 | 95.87
7.5 | 1.377 | 0.01898 | -0.081 | 72.528
8 | 1.42 | 0.02012 | -0.082 | 70.569
8.5 | 1.453 | 0.02139 | -0.084 | 67.898
9 | 1.47 | 0.02277 | -0.085 | 64.573
9.5 | 1.463 | 0.0254 | -0.087 | 57.596
10 | 1.398 | 0.02777 | -0.088 | 50.336
10.5 | 0.887 | 0.03465 | -0.089 | 25.603
11 | 0.92 | 0.03597 | -0.09 | 25.566
11.5 | 0.8 | 0.09082 | -0.042 | 8.809
12 | 0.828 | 0.09598 | -0.044 | 8.623
12.5 | 0.855 | 0.09983 | -0.044 | 8.563
13 | 0.885 | 0.10692 | -0.05 | 8.273
13.5 | 0.911 | 0.1115 | -0.05 | 8.169
14 | 0.938 | 0.11598 | -0.051 | 8.091

## 64. Re 3M Mach 0.50 (2)
BIGFOIL.COM POLAR EXPORT
NACA67-518 a=0.2
NACA67-518 a=0.2 |  |  |  | Cl Max: | 1.147 | at alpha= | 15 | deg
XFOIL ncrit=9 |  |  |  | L/D Max: | 95.0115 | at alpha= | 0.5 | deg
Re: | 3000000 |  |  | Cd Min: | 0.15696 | at alpha= | 20 | deg
Mach: | 0.5 |  |  | Cl=0 at alpha= | -5.5581 | deg
|  |  |  | @ Cl=0.1, Cd= | 0.009501
|  |  |  | @ Cl=0.4, Cd= | 0.0076651
|  |  |  | @ Cl=0.6, Cd= | 0.011429
alpha (deg) | Cl | Cd | Cm | Cl/Cd
-14.5 | -0.1438 | 0.11078 | -0.1408 | -1.2981
-14 | -0.1517 | 0.10084 | -0.1459 | -1.5044
-13.5 | -0.1661 | 0.0906 | -0.1513 | -1.8333
-13 | -0.1664 | 0.08278 | -0.1555 | -2.0101
-12.5 | -0.2234 | 0.06792 | -0.164 | -3.2892
-12 | -0.2318 | 0.05827 | -0.1713 | -3.978
-11.5 | -0.2656 | 0.0488 | -0.175 | -5.4426
-11 | -0.324 | 0.04018 | -0.172 | -8.0637
-10.5 | -0.3765 | 0.03304 | -0.1644 | -11.3953
-10 | -0.4332 | 0.02558 | -0.1534 | -16.9351
-9.5 | -0.466 | 0.01804 | -0.143 | -25.8315
-9 | -0.4132 | 0.01484 | -0.1402 | -27.8437
-8.5 | -0.349 | 0.01345 | -0.1381 | -25.948
-8 | -0.2865 | 0.01258 | -0.1359 | -22.7742
-7.5 | -0.2265 | 0.01186 | -0.1335 | -19.0978
-7 | -0.1678 | 0.01136 | -0.1313 | -14.7711
-6.5 | -0.1089 | 0.01088 | -0.1293 | -10.0092
-6 | -0.051 | 0.01044 | -0.1274 | -4.8851
-5.5 | 0.0067 | 0.01007 | -0.1256 | 0.66534
-5 | 0.0645 | 0.00973 | -0.1241 | 6.629
-4.5 | 0.1203 | 0.00937 | -0.1224 | 12.8388
-4 | 0.1778 | 0.00907 | -0.1211 | 19.6031
-3.5 | 0.2325 | 0.00875 | -0.1194 | 26.5714
-3 | 0.288 | 0.00848 | -0.1179 | 33.9623
-2.5 | 0.3414 | 0.00814 | -0.116 | 41.941
-2 | 0.3914 | 0.00776 | -0.1136 | 50.4381
-1.5 | 0.4331 | 0.0073 | -0.1095 | 59.3288
-1 | 0.4453 | 0.00646 | -0.0997 | 68.9319
-0.5 | 0.3609 | 0.0051 | -0.0691 | 70.7647
0 | 0.3629 | 0.00428 | -0.056 | 84.7897
0.5 | 0.4133 | 0.00435 | -0.0531 | 95.0115
1 | 0.426 | 0.00461 | -0.0422 | 92.4078
1.5 | 0.4324 | 0.00529 | -0.0305 | 81.7391
2 | 0.4411 | 0.00623 | -0.0197 | 70.8026
2.5 | 0.4569 | 0.00715 | -0.0107 | 63.9021
3 | 0.4748 | 0.00816 | -0.0024 | 58.1863
3.5 | 0.5037 | 0.00903 | 0.0037 | 55.7807
4 | 0.5354 | 0.00991 | 0.009 | 54.0262
4.5 | 0.5711 | 0.01076 | 0.0136 | 53.0762
5 | 0.6078 | 0.01161 | 0.018 | 52.3514
5.5 | 0.6446 | 0.01252 | 0.0222 | 51.4856
6 | 0.6836 | 0.01341 | 0.026 | 50.9769
7 | 0.7517 | 0.01564 | 0.035 | 48.0627
7.5 | 0.7914 | 0.01667 | 0.0386 | 47.4745
8 | 0.8282 | 0.01788 | 0.0425 | 46.3199
8.5 | 0.864 | 0.01919 | 0.0465 | 45.0234
9 | 0.8855 | 0.02113 | 0.052 | 41.9072
9.5 | 0.903 | 0.02342 | 0.0577 | 38.5568
10 | 0.9221 | 0.02584 | 0.0629 | 35.685
10.5 | 0.9402 | 0.02854 | 0.0677 | 32.9432
11 | 0.9673 | 0.03094 | 0.0714 | 31.2637
11.5 | 0.9969 | 0.03338 | 0.0747 | 29.8652
12 | 1.0273 | 0.03596 | 0.0777 | 28.5679
12.5 | 1.0529 | 0.03897 | 0.0807 | 27.0182
13.5 | 1.1015 | 0.04572 | 0.0858 | 24.0923
14 | 1.1207 | 0.04972 | 0.0881 | 22.5402
14.5 | 1.1371 | 0.05424 | 0.0898 | 20.9642
15 | 1.147 | 0.0594 | 0.0912 | 19.3098
15.5 | 1.1465 | 0.06577 | 0.0919 | 17.432
16 | 1.1403 | 0.07304 | 0.0915 | 15.612
16.5 | 1.1268 | 0.08137 | 0.09 | 13.8479
17 | 1.1068 | 0.09067 | 0.0874 | 12.2069
17.5 | 1.0814 | 0.10108 | 0.0833 | 10.6985
18 | 1.0562 | 0.11189 | 0.0783 | 9.4396
18.5 | 1.033 | 0.12281 | 0.0728 | 8.4114
19 | 1.0087 | 0.13408 | 0.0666 | 7.5231
19.5 | 0.9875 | 0.14538 | 0.0601 | 6.7925
20 | 0.9655 | 0.15696 | 0.0531 | 6.1512

## 65. Re 4M Mach 0.00 (1)
BIGFOIL.COM POLAR EXPORT
NACA67-518 a=0.2
NACA67-518 a=0.2 |  |  |  | Cl Max: | 1.631 | at alpha= | 14.5 | deg
JavaFoil+Calcfoil stall+Eppler ext transition |  |  |  | L/D Max: | 113.523 | at alpha= | 7 | deg
Re: | 4000000 |  |  | Cd Min: | 0.00408 | at alpha= | -1 | deg
Mach: | 0 |  |  | Cl=0 at alpha= | -2.7581 | deg
|  |  |  | @ Cl=0.1, Cd= | 0.0068639
|  |  |  | @ Cl=0.4, Cd= | 0.0050169
|  |  |  | @ Cl=0.6, Cd= | 0.0062241
alpha (deg) | Cl | Cd | Cm | Cl/Cd
-15.5 | -0.78 | 0.10824 | -0.004 | -7.21
-15 | -0.786 | 0.10068 | -0.005 | -7.807
-14.5 | -0.788 | 0.09529 | -0.006 | -8.274
-14 | -0.788 | 0.08943 | -0.007 | -8.808
-13.5 | -0.783 | 0.08527 | -0.007 | -9.187
-13 | -0.777 | 0.0791 | -0.008 | -9.828
-12.5 | -0.768 | 0.07352 | -0.009 | -10.445
-12 | -0.757 | 0.0666 | -0.011 | -11.363
-11.5 | -0.74 | 0.06186 | -0.012 | -11.959
-11 | -0.724 | 0.05448 | -0.013 | -13.289
-10.5 | -0.819 | 0.01333 | -0.02 | -61.416
-10 | -0.787 | 0.01238 | -0.021 | -63.567
-9.5 | -0.75 | 0.01168 | -0.023 | -64.216
-9 | -0.708 | 0.01117 | -0.024 | -63.395
-8.5 | -0.661 | 0.01065 | -0.026 | -62.061
-8 | -0.61 | 0.01021 | -0.027 | -59.751
-7.5 | -0.558 | 0.00949 | -0.028 | -58.813
-7 | -0.504 | 0.00913 | -0.03 | -55.173
-6.5 | -0.448 | 0.00882 | -0.031 | -50.821
-6 | -0.391 | 0.00852 | -0.033 | -45.888
-5.5 | -0.333 | 0.00798 | -0.034 | -41.708
-5 | -0.274 | 0.00772 | -0.035 | -35.471
-4.5 | -0.214 | 0.00731 | -0.037 | -29.243
-4 | -0.153 | 0.00743 | -0.038 | -20.608
-3.5 | -0.092 | 0.00724 | -0.04 | -12.694
-3 | -0.03 | 0.00705 | -0.041 | -4.281
-2.5 | 0.032 | 0.00695 | -0.042 | 4.579
-2 | 0.094 | 0.00686 | -0.044 | 13.701
-1.5 | 0.156 | 0.0069 | -0.045 | 22.684
-1 | 0.221 | 0.00408 | -0.047 | 54.293
-0.5 | 0.284 | 0.00428 | -0.048 | 66.326
0 | 0.343 | 0.00464 | -0.05 | 73.931
0.5 | 0.405 | 0.00505 | -0.051 | 80.192
1 | 0.464 | 0.00539 | -0.052 | 86.153
1.5 | 0.525 | 0.00567 | -0.054 | 92.642
2 | 0.586 | 0.00613 | -0.055 | 95.555
2.5 | 0.647 | 0.00654 | -0.057 | 98.962
3 | 0.707 | 0.00682 | -0.058 | 103.674
3.5 | 0.768 | 0.00719 | -0.059 | 106.825
4 | 0.828 | 0.00765 | -0.061 | 108.208
4.5 | 0.888 | 0.00819 | -0.062 | 108.408
5 | 0.946 | 0.00863 | -0.064 | 109.699
5.5 | 1.004 | 0.00908 | -0.065 | 110.609
6 | 1.062 | 0.00951 | -0.066 | 111.572
6.5 | 1.118 | 0.0099 | -0.068 | 112.916
7 | 1.174 | 0.01034 | -0.069 | 113.523
7.5 | 1.228 | 0.01088 | -0.071 | 112.862
8 | 1.279 | 0.01265 | -0.072 | 101.062
8.5 | 1.327 | 0.01465 | -0.073 | 90.581
9 | 1.374 | 0.01548 | -0.075 | 88.771
9.5 | 1.419 | 0.01613 | -0.076 | 87.994
10 | 1.46 | 0.01678 | -0.077 | 86.965
10.5 | 1.496 | 0.01751 | -0.079 | 85.457
11 | 1.529 | 0.01826 | -0.08 | 83.711
11.5 | 1.557 | 0.01977 | -0.081 | 78.725
12 | 1.581 | 0.02072 | -0.082 | 76.278
12.5 | 1.6 | 0.02182 | -0.084 | 73.321
13 | 1.615 | 0.02286 | -0.085 | 70.641
13.5 | 1.625 | 0.02406 | -0.086 | 67.532
14 | 1.63 | 0.02517 | -0.087 | 64.747
14.5 | 1.631 | 0.02654 | -0.088 | 61.435
15 | 1.627 | 0.02809 | -0.09 | 57.912
15.5 | 1.618 | 0.02957 | -0.091 | 54.716
16 | 1.605 | 0.03151 | -0.092 | 50.944
16.5 | 1.589 | 0.03317 | -0.093 | 47.905
17 | 1.568 | 0.03551 | -0.094 | 44.164
17.5 | 1.544 | 0.03763 | -0.095 | 41.041
18 | 1.518 | 0.0396 | -0.096 | 38.342
18.5 | 1.489 | 0.04216 | -0.097 | 35.308
19 | 1.451 | 0.04527 | -0.098 | 32.047
19.5 | 1.411 | 0.04826 | -0.098 | 29.242

## 66. Re 4M Mach 0.00 (2)
BIGFOIL.COM POLAR EXPORT
NACA67-518 a=0.2
NACA67-518 a=0.2 |  |  |  | Cl Max: | 1.4572 | at alpha= | 20 | deg
XFOIL ncrit=9 |  |  |  | L/D Max: | 124.39 | at alpha= | 1.5 | deg
Re: | 4000000 |  |  | Cd Min: | 0.06146 | at alpha= | 20 | deg
Mach: | 0 |  |  | Cl=0 at alpha= | -4.5716 | deg
|  |  |  | @ Cl=0.1, Cd= | 0.0069394
|  |  |  | @ Cl=0.4, Cd= | 0.0035808
|  |  |  | @ Cl=0.6, Cd= | 0.0064349
alpha (deg) | Cl | Cd | Cm | Cl/Cd
-20 | -1.1085 | 0.03846 | -0.1342 | -28.8222
-19.5 | -1.1219 | 0.034 | -0.1312 | -32.9971
-19 | -1.1298 | 0.03025 | -0.1273 | -37.3488
-18.5 | -1.1262 | 0.02737 | -0.1236 | -41.1472
-18 | -1.1131 | 0.02519 | -0.1203 | -44.1882
-17.5 | -1.0934 | 0.02346 | -0.1174 | -46.607
-17 | -1.0727 | 0.02175 | -0.1142 | -49.3195
-16.5 | -1.0464 | 0.02032 | -0.1116 | -51.4961
-16 | -1.0155 | 0.01924 | -0.1093 | -52.7807
-15.5 | -0.9824 | 0.01819 | -0.1072 | -54.0077
-15 | -0.9474 | 0.01725 | -0.1052 | -54.9217
-14.5 | -0.9111 | 0.01625 | -0.1033 | -56.0677
-14 | -0.8704 | 0.01555 | -0.1019 | -55.9743
-13.5 | -0.832 | 0.01443 | -0.1003 | -57.6577
-13 | -0.7914 | 0.01352 | -0.0989 | -58.5355
-12.5 | -0.7475 | 0.01297 | -0.0978 | -57.633
-12 | -0.7015 | 0.01256 | -0.0971 | -55.8519
-11.5 | -0.6558 | 0.01205 | -0.0962 | -54.4232
-11 | -0.6097 | 0.01158 | -0.0954 | -52.6511
-10.5 | -0.5633 | 0.01116 | -0.0946 | -50.4749
-10 | -0.5166 | 0.01078 | -0.0938 | -47.9221
-9.5 | -0.469 | 0.01042 | -0.0931 | -45.0096
-9 | -0.4217 | 0.01003 | -0.0924 | -42.0439
-8.5 | -0.3744 | 0.00968 | -0.0916 | -38.6777
-8 | -0.3272 | 0.00937 | -0.0907 | -34.92
-7.5 | -0.2802 | 0.00905 | -0.0898 | -30.9613
-7 | -0.2324 | 0.00872 | -0.089 | -26.6514
-6.5 | -0.1847 | 0.0084 | -0.0882 | -21.9881
-6 | -0.1371 | 0.00811 | -0.0873 | -16.9051
-5.5 | -0.0887 | 0.00787 | -0.0865 | -11.2706
-5 | -0.0407 | 0.0076 | -0.0857 | -5.3553
-4.5 | 0.0068 | 0.00735 | -0.0847 | 0.92517
-4 | 0.0548 | 0.00719 | -0.0838 | 7.6217
-3.5 | 0.1017 | 0.00693 | -0.0826 | 14.6753
-3 | 0.1494 | 0.00671 | -0.0816 | 22.2653
-2.5 | 0.1947 | 0.00645 | -0.0801 | 30.186
-2 | 0.2352 | 0.00615 | -0.0775 | 38.2439
-1.5 | 0.2688 | 0.00592 | -0.0734 | 45.4054
-1 | 0.3015 | 0.00561 | -0.0691 | 53.7433
-0.5 | 0.2733 | 0.00365 | -0.0524 | 74.8767
0 | 0.325 | 0.0035 | -0.052 | 92.8571
0.5 | 0.38 | 0.00354 | -0.0524 | 107.3446
1 | 0.4339 | 0.00365 | -0.0526 | 118.8767
1.5 | 0.4789 | 0.00385 | -0.0509 | 124.3896
2 | 0.5165 | 0.00417 | -0.0475 | 123.8609
2.5 | 0.5308 | 0.0045 | -0.0391 | 117.9556
3 | 0.5499 | 0.00498 | -0.0321 | 110.4217
3.5 | 0.5725 | 0.00551 | -0.026 | 103.902
4 | 0.5943 | 0.00616 | -0.02 | 96.4773
4.5 | 0.6113 | 0.00698 | -0.0132 | 87.5788
5 | 0.6383 | 0.00766 | -0.0086 | 83.329
5.5 | 0.6687 | 0.00831 | -0.0047 | 80.4693
6 | 0.6964 | 0.00906 | -0.0005 | 76.8653
6.5 | 0.7196 | 0.01 | 0.0044 | 71.96
7 | 0.7512 | 0.01075 | 0.0076 | 69.8791
7.5 | 0.7845 | 0.01148 | 0.0105 | 68.3362
8 | 0.816 | 0.01228 | 0.0135 | 66.4495
8.5 | 0.8475 | 0.01312 | 0.0165 | 64.596
9 | 0.8726 | 0.01422 | 0.0203 | 61.3643
9.5 | 0.8992 | 0.01535 | 0.0238 | 58.5798
10 | 0.9263 | 0.01651 | 0.027 | 56.1054
10.5 | 0.9524 | 0.01778 | 0.0301 | 53.5658
11 | 0.9797 | 0.019 | 0.033 | 51.5632
11.5 | 1.0122 | 0.02003 | 0.035 | 50.5342
12 | 1.0436 | 0.02118 | 0.0371 | 49.2729
12.5 | 1.0756 | 0.02233 | 0.0388 | 48.1684
13 | 1.1078 | 0.02345 | 0.0406 | 47.2409
13.5 | 1.1371 | 0.02481 | 0.0425 | 45.8323
14 | 1.1672 | 0.02614 | 0.0441 | 44.6519
14.5 | 1.1951 | 0.02763 | 0.046 | 43.2537
15 | 1.2213 | 0.0293 | 0.0477 | 41.6826
15.5 | 1.2478 | 0.03093 | 0.0494 | 40.3427
16.5 | 1.2878 | 0.0353 | 0.0533 | 36.4816
17 | 1.3048 | 0.03783 | 0.0551 | 34.4911
17.5 | 1.3184 | 0.04065 | 0.057 | 32.433
18 | 1.3305 | 0.04359 | 0.0589 | 30.5231
18.5 | 1.3624 | 0.04731 | 0.0553 | 28.7973
19 | 1.3981 | 0.0517 | 0.05 | 27.0426
19.5 | 1.4292 | 0.05648 | 0.045 | 25.3045
20 | 1.4572 | 0.06146 | 0.0401 | 23.7097

## 67. Re 4M Mach 0.10 (1)
BIGFOIL.COM POLAR EXPORT
NACA67-518 a=0.2
NACA67-518 a=0.2 |  |  |  | Cl Max: | 1.62 | at alpha= | 14 | deg
JavaFoil+Calcfoil stall+Eppler ext transition |  |  |  | L/D Max: | 113.183 | at alpha= | 7 | deg
Re: | 4000000 |  |  | Cd Min: | 0.0041 | at alpha= | -1 | deg
Mach: | 0.1 |  |  | Cl=0 at alpha= | -2.7581 | deg
|  |  |  | @ Cl=0.1, Cd= | 0.0068932
|  |  |  | @ Cl=0.4, Cd= | 0.0050126
|  |  |  | @ Cl=0.6, Cd= | 0.0062403
alpha (deg) | Cl | Cd | Cm | Cl/Cd
-15.5 | -0.755 | 0.11003 | -0.004 | -6.866
-15 | -0.764 | 0.1025 | -0.005 | -7.456
-14.5 | -0.77 | 0.09651 | -0.006 | -7.975
-14 | -0.772 | 0.09206 | -0.007 | -8.381
-13.5 | -0.771 | 0.08662 | -0.007 | -8.895
-13 | -0.766 | 0.08054 | -0.008 | -9.517
-12.5 | -0.759 | 0.07482 | -0.009 | -10.146
-12 | -0.749 | 0.06823 | -0.01 | -10.981
-11.5 | -0.734 | 0.06369 | -0.011 | -11.518
-11 | -0.718 | 0.05708 | -0.013 | -12.572
-10.5 | -0.814 | 0.01392 | -0.02 | -58.489
-10 | -0.786 | 0.01257 | -0.022 | -62.568
-9.5 | -0.75 | 0.01181 | -0.023 | -63.493
-9 | -0.709 | 0.01128 | -0.024 | -62.863
-8.5 | -0.662 | 0.01073 | -0.026 | -61.711
-8 | -0.612 | 0.01026 | -0.027 | -59.635
-7.5 | -0.56 | 0.00954 | -0.028 | -58.681
-7 | -0.506 | 0.00919 | -0.03 | -55.004
-6.5 | -0.45 | 0.00887 | -0.031 | -50.724
-6 | -0.393 | 0.00855 | -0.033 | -45.952
-5.5 | -0.334 | 0.00802 | -0.034 | -41.708
-5 | -0.275 | 0.00758 | -0.035 | -36.253
-4.5 | -0.215 | 0.00733 | -0.037 | -29.291
-4 | -0.154 | 0.00745 | -0.038 | -20.654
-3.5 | -0.092 | 0.00726 | -0.04 | -12.707
-3 | -0.03 | 0.00707 | -0.041 | -4.292
-2.5 | 0.032 | 0.00697 | -0.043 | 4.584
-2 | 0.095 | 0.00689 | -0.044 | 13.719
-1.5 | 0.157 | 0.00693 | -0.045 | 22.701
-1 | 0.222 | 0.0041 | -0.047 | 54.223
-0.5 | 0.286 | 0.00431 | -0.049 | 66.248
0 | 0.345 | 0.00464 | -0.05 | 74.287
0.5 | 0.407 | 0.00506 | -0.051 | 80.423
1 | 0.466 | 0.00544 | -0.053 | 85.742
1.5 | 0.528 | 0.00569 | -0.054 | 92.685
2 | 0.589 | 0.00617 | -0.056 | 95.463
2.5 | 0.65 | 0.00656 | -0.057 | 99.062
3 | 0.711 | 0.00687 | -0.058 | 103.388
3.5 | 0.771 | 0.00724 | -0.06 | 106.511
4 | 0.832 | 0.00772 | -0.061 | 107.751
4.5 | 0.892 | 0.00827 | -0.063 | 107.853
5 | 0.951 | 0.0087 | -0.064 | 109.314
5.5 | 1.009 | 0.00916 | -0.065 | 110.189
6 | 1.066 | 0.00958 | -0.067 | 111.357
6.5 | 1.123 | 0.00997 | -0.068 | 112.649
7 | 1.179 | 0.01042 | -0.07 | 113.183
7.5 | 1.233 | 0.01098 | -0.071 | 112.277
8 | 1.284 | 0.01284 | -0.072 | 99.987
8.5 | 1.333 | 0.0148 | -0.074 | 90.067
9 | 1.379 | 0.01562 | -0.075 | 88.302
9.5 | 1.424 | 0.0163 | -0.076 | 87.378
10 | 1.464 | 0.01702 | -0.078 | 86.032
10.5 | 1.5 | 0.0177 | -0.079 | 84.74
11 | 1.532 | 0.01845 | -0.08 | 82.996
11.5 | 1.558 | 0.02002 | -0.082 | 77.808
12 | 1.581 | 0.02098 | -0.083 | 75.343
12.5 | 1.598 | 0.02199 | -0.084 | 72.677
13 | 1.611 | 0.02323 | -0.085 | 69.342
13.5 | 1.618 | 0.02443 | -0.086 | 66.245
14 | 1.62 | 0.02585 | -0.088 | 62.695
14.5 | 1.618 | 0.02713 | -0.089 | 59.618
15 | 1.61 | 0.02863 | -0.09 | 56.238
15.5 | 1.597 | 0.03046 | -0.091 | 52.433
16 | 1.581 | 0.03211 | -0.092 | 49.231
16.5 | 1.56 | 0.03409 | -0.093 | 45.753
17 | 1.534 | 0.03641 | -0.094 | 42.142
17.5 | 1.506 | 0.03883 | -0.095 | 38.779
18 | 1.474 | 0.04138 | -0.096 | 35.624
18.5 | 1.439 | 0.04405 | -0.097 | 32.661
19 | 1.395 | 0.04767 | -0.098 | 29.258

## 68. Re 4M Mach 0.10 (2)
BIGFOIL.COM POLAR EXPORT
NACA67-518 a=0.2
NACA67-518 a=0.2 |  |  |  | Cl Max: | 1.4456 | at alpha= | 20 | deg
XFOIL ncrit=9 |  |  |  | L/D Max: | 124.083 | at alpha= | 1.5 | deg
Re: | 4000000 |  |  | Cd Min: | 0.06389 | at alpha= | 20 | deg
Mach: | 0.1 |  |  | Cl=0 at alpha= | -4.6083 | deg
|  |  |  | @ Cl=0.1, Cd= | 0.0069924
|  |  |  | @ Cl=0.4, Cd= | 0.0035901
|  |  |  | @ Cl=0.6, Cd= | 0.0065539
alpha (deg) | Cl | Cd | Cm | Cl/Cd
-20 | -1.0515 | 0.04444 | -0.139 | -23.6611
-19.5 | -1.0822 | 0.03798 | -0.1368 | -28.4939
-19 | -1.1022 | 0.0331 | -0.1331 | -33.2991
-18.5 | -1.1075 | 0.0295 | -0.1292 | -37.5424
-18 | -1.1009 | 0.02683 | -0.1254 | -41.0324
-17.5 | -1.085 | 0.0248 | -0.1221 | -43.75
-17 | -1.0677 | 0.02281 | -0.1186 | -46.8084
-16.5 | -1.0458 | 0.0211 | -0.1153 | -49.564
-16 | -1.0158 | 0.01992 | -0.1128 | -50.994
-15.5 | -0.9846 | 0.0187 | -0.1103 | -52.6524
-15 | -0.9502 | 0.01766 | -0.108 | -53.8052
-14.5 | -0.914 | 0.01666 | -0.1059 | -54.8619
-14 | -0.8733 | 0.0159 | -0.1044 | -54.9245
-13.5 | -0.8335 | 0.01491 | -0.1027 | -55.9021
-13 | -0.794 | 0.01375 | -0.1011 | -57.7455
-12.5 | -0.7501 | 0.01314 | -0.0999 | -57.0852
-12 | -0.7042 | 0.01267 | -0.0989 | -55.5801
-11.5 | -0.6576 | 0.0122 | -0.098 | -53.9016
-11 | -0.611 | 0.0117 | -0.0972 | -52.2222
-10.5 | -0.564 | 0.01126 | -0.0963 | -50.0888
-10 | -0.5169 | 0.01087 | -0.0954 | -47.5529
-9.5 | -0.4693 | 0.01049 | -0.0946 | -44.7378
-9 | -0.4213 | 0.01011 | -0.0938 | -41.6716
-8.5 | -0.3735 | 0.00976 | -0.093 | -38.2684
-8 | -0.3259 | 0.00943 | -0.0921 | -34.5599
-7.5 | -0.2782 | 0.00912 | -0.0912 | -30.5044
-7 | -0.2306 | 0.00877 | -0.0903 | -26.2942
-6.5 | -0.1825 | 0.00845 | -0.0895 | -21.5976
-6 | -0.1343 | 0.00816 | -0.0886 | -16.4583
-5.5 | -0.0858 | 0.00791 | -0.0878 | -10.847
-5 | -0.0376 | 0.00764 | -0.0869 | -4.9215
-4.5 | 0.0104 | 0.00739 | -0.0859 | 1.4073
-4 | 0.0585 | 0.00722 | -0.085 | 8.1025
-3.5 | 0.1059 | 0.00696 | -0.0838 | 15.2155
-3 | 0.1539 | 0.00674 | -0.0828 | 22.8338
-2.5 | 0.1996 | 0.00649 | -0.0813 | 30.755
-2 | 0.2405 | 0.00618 | -0.0788 | 38.9159
-1.5 | 0.2751 | 0.00592 | -0.0749 | 46.4696
-1 | 0.306 | 0.00563 | -0.0701 | 54.3517
-0.5 | 0.2782 | 0.00376 | -0.0533 | 73.9894
0 | 0.3269 | 0.00351 | -0.0523 | 93.1339
0.5 | 0.382 | 0.00355 | -0.0527 | 107.6056
1 | 0.4359 | 0.00367 | -0.0528 | 118.7738
1.5 | 0.4802 | 0.00387 | -0.0508 | 124.0827
2 | 0.5164 | 0.00419 | -0.0471 | 123.2458
2.5 | 0.528 | 0.00455 | -0.038 | 116.044
3 | 0.5473 | 0.00505 | -0.031 | 108.3762
3.5 | 0.5705 | 0.0056 | -0.025 | 101.875
4 | 0.5933 | 0.00624 | -0.0192 | 95.0801
4.5 | 0.6108 | 0.00706 | -0.0125 | 86.5156
5 | 0.6377 | 0.00776 | -0.0078 | 82.1778
5.5 | 0.6672 | 0.00844 | -0.0037 | 79.0521
6 | 0.6965 | 0.00917 | 0.0003 | 75.9542
6.5 | 0.7194 | 0.01013 | 0.0053 | 71.0168
7 | 0.7515 | 0.01088 | 0.0085 | 69.0717
7.5 | 0.7844 | 0.01165 | 0.0115 | 67.3305
8 | 0.8167 | 0.01243 | 0.0145 | 65.7039
8.5 | 0.8471 | 0.01332 | 0.0177 | 63.5961
9 | 0.8728 | 0.01443 | 0.0215 | 60.4851
9.5 | 0.8985 | 0.0156 | 0.0251 | 57.5962
10 | 0.9267 | 0.01675 | 0.0282 | 55.3254
10.5 | 0.9522 | 0.01808 | 0.0315 | 52.6659
11 | 0.9804 | 0.01928 | 0.0343 | 50.8506
11.5 | 1.0131 | 0.02034 | 0.0364 | 49.8083
12 | 1.0439 | 0.02155 | 0.0385 | 48.4408
13 | 1.1076 | 0.02393 | 0.0422 | 46.285
13.5 | 1.138 | 0.02528 | 0.044 | 45.0158
14 | 1.1672 | 0.02671 | 0.0459 | 43.699
14.5 | 1.1955 | 0.02822 | 0.0477 | 42.3636
15 | 1.2221 | 0.02993 | 0.0494 | 40.8319
15.5 | 1.2456 | 0.03182 | 0.0514 | 39.1452
16 | 1.2694 | 0.03384 | 0.053 | 37.5118
16.5 | 1.287 | 0.03625 | 0.0552 | 35.5034
17 | 1.3029 | 0.03896 | 0.057 | 33.442
17.5 | 1.3145 | 0.04202 | 0.0591 | 31.2827
18 | 1.3281 | 0.04496 | 0.0607 | 29.5396
18.5 | 1.3541 | 0.04902 | 0.0579 | 27.6234
19 | 1.3873 | 0.05377 | 0.0527 | 25.8006
19.5 | 1.4194 | 0.05857 | 0.0475 | 24.2342
20 | 1.4456 | 0.06389 | 0.0426 | 22.6264

## 69. Re 4M Mach 0.25 (1)
BIGFOIL.COM POLAR EXPORT
NACA67-518 a=0.2
NACA67-518 a=0.2 |  |  |  | Cl Max: | 1.573 | at alpha= | 12.5 | deg
JavaFoil+Calcfoil stall+Eppler ext transition |  |  |  | L/D Max: | 110.731 | at alpha= | 6.5 | deg
Re: | 4000000 |  |  | Cd Min: | 0.00417 | at alpha= | -1 | deg
Mach: | 0.25 |  |  | Cl=0 at alpha= | -2.7578 | deg
|  |  |  | @ Cl=0.1, Cd= | 0.0070147
|  |  |  | @ Cl=0.4, Cd= | 0.0051059
|  |  |  | @ Cl=0.6, Cd= | 0.0063465
alpha (deg) | Cl | Cd | Cm | Cl/Cd
-14.5 | -0.609 | 0.10624 | -0.006 | -5.729
-14 | -0.638 | 0.09984 | -0.006 | -6.386
-13.5 | -0.661 | 0.09298 | -0.007 | -7.106
-13 | -0.678 | 0.08723 | -0.008 | -7.769
-12.5 | -0.689 | 0.08091 | -0.009 | -8.516
-12 | -0.694 | 0.07556 | -0.01 | -9.18
-11.5 | -0.692 | 0.07049 | -0.011 | -9.813
-11 | -0.684 | 0.06508 | -0.012 | -10.518
-10.5 | -0.672 | 0.05964 | -0.013 | -11.266
-10 | -0.656 | 0.05304 | -0.015 | -12.362
-9.5 | -0.744 | 0.01306 | -0.023 | -56.95
-9 | -0.712 | 0.01193 | -0.025 | -59.635
-8.5 | -0.668 | 0.01134 | -0.026 | -58.91
-8 | -0.62 | 0.01074 | -0.028 | -57.741
-7.5 | -0.569 | 0.01028 | -0.029 | -55.331
-7 | -0.515 | 0.0095 | -0.031 | -54.237
-6.5 | -0.459 | 0.00893 | -0.032 | -51.387
-6 | -0.401 | 0.0084 | -0.033 | -47.756
-5.5 | -0.342 | 0.00839 | -0.035 | -40.781
-5 | -0.282 | 0.00809 | -0.036 | -34.821
-4.5 | -0.22 | 0.00783 | -0.038 | -28.112
-4 | -0.158 | 0.00759 | -0.039 | -20.775
-3.5 | -0.095 | 0.0074 | -0.041 | -12.802
-3 | -0.031 | 0.0072 | -0.042 | -4.324
-2.5 | 0.033 | 0.00711 | -0.044 | 4.615
-2 | 0.097 | 0.00701 | -0.045 | 13.841
-1.5 | 0.161 | 0.00711 | -0.046 | 22.697
-1 | 0.228 | 0.00417 | -0.048 | 54.807
-0.5 | 0.294 | 0.00439 | -0.05 | 66.789
0 | 0.354 | 0.00477 | -0.051 | 74.168
0.5 | 0.417 | 0.00523 | -0.053 | 79.805
1 | 0.479 | 0.0056 | -0.054 | 85.412
1.5 | 0.542 | 0.00586 | -0.056 | 92.396
2 | 0.604 | 0.00638 | -0.057 | 94.708
2.5 | 0.667 | 0.00679 | -0.058 | 98.284
3 | 0.729 | 0.00713 | -0.06 | 102.346
3.5 | 0.791 | 0.0075 | -0.061 | 105.472
4 | 0.853 | 0.00804 | -0.063 | 106.084
4.5 | 0.915 | 0.00857 | -0.064 | 106.716
5 | 0.975 | 0.00905 | -0.066 | 107.827
5.5 | 1.035 | 0.00956 | -0.067 | 108.225
6 | 1.093 | 0.00998 | -0.069 | 109.509
6.5 | 1.151 | 0.01039 | -0.07 | 110.731
7 | 1.207 | 0.01091 | -0.071 | 110.628
7.5 | 1.262 | 0.01196 | -0.073 | 105.509
8 | 1.313 | 0.01487 | -0.074 | 88.249
8.5 | 1.361 | 0.01583 | -0.076 | 85.974
9 | 1.407 | 0.01653 | -0.077 | 85.091
9.5 | 1.449 | 0.01728 | -0.078 | 83.857
10 | 1.486 | 0.01803 | -0.08 | 82.415
10.5 | 1.516 | 0.0189 | -0.081 | 80.214
11 | 1.54 | 0.02052 | -0.082 | 75.059
11.5 | 1.558 | 0.02155 | -0.084 | 72.316
12 | 1.569 | 0.02278 | -0.085 | 68.884
12.5 | 1.573 | 0.02404 | -0.086 | 65.413
13 | 1.568 | 0.02556 | -0.087 | 61.356
13.5 | 1.556 | 0.02712 | -0.089 | 57.355
14 | 1.535 | 0.02892 | -0.09 | 53.062
14.5 | 1.505 | 0.03088 | -0.091 | 48.751
15 | 1.468 | 0.03296 | -0.092 | 44.542
15.5 | 1.422 | 0.03536 | -0.093 | 40.22
16 | 1.37 | 0.03773 | -0.094 | 36.302
16.5 | 1.309 | 0.04095 | -0.095 | 31.957
17 | 1.237 | 0.0459 | -0.096 | 26.954
17.5 | 1.14 | 0.05829 | -0.094 | 19.549

## 70. Re 4M Mach 0.25 (2)
BIGFOIL.COM POLAR EXPORT
NACA67-518 a=0.2
NACA67-518 a=0.2 |  |  |  | Cl Max: | 1.3669 | at alpha= | 20 | deg
XFOIL ncrit=9 |  |  |  | L/D Max: | 119.826 | at alpha= | 1.5 | deg
Re: | 4000000 |  |  | Cd Min: | 0.16179 | at alpha= | -20 | deg
Mach: | 0.25 |  |  | Cl=0 at alpha= | -4.8006 | deg
|  |  |  | @ Cl=0.1, Cd= | 0.0073054
|  |  |  | @ Cl=0.4, Cd= | 0.0036239
|  |  |  | @ Cl=0.6, Cd= | 0.0073909
alpha (deg) | Cl | Cd | Cm | Cl/Cd
-20 | -0.3757 | 0.16179 | -0.0876 | -2.3221
-19.5 | -0.3711 | 0.1536 | -0.0922 | -2.416
-19 | -0.377 | 0.14338 | -0.0977 | -2.6294
-18 | -0.8973 | 0.04626 | -0.1521 | -19.3969
-17.5 | -0.9409 | 0.03862 | -0.1502 | -24.363
-17 | -0.9758 | 0.03268 | -0.1454 | -29.8592
-16.5 | -0.9935 | 0.02827 | -0.1397 | -35.1433
-16 | -0.985 | 0.02562 | -0.135 | -38.4465
-15.5 | -0.974 | 0.02304 | -0.13 | -42.2743
-15 | -0.9537 | 0.02092 | -0.1256 | -45.588
-14.5 | -0.9253 | 0.01917 | -0.1218 | -48.2681
-14 | -0.8885 | 0.01795 | -0.1188 | -49.4986
-13.5 | -0.8494 | 0.01672 | -0.116 | -50.8014
-13 | -0.807 | 0.01563 | -0.1137 | -51.6315
-12.5 | -0.7618 | 0.01475 | -0.1117 | -51.6475
-12 | -0.7177 | 0.01349 | -0.1097 | -53.2024
-11.5 | -0.6693 | 0.01289 | -0.1081 | -51.924
-11 | -0.6199 | 0.01242 | -0.1068 | -49.9114
-10.5 | -0.5702 | 0.01187 | -0.1055 | -48.0371
-10 | -0.52 | 0.01139 | -0.1043 | -45.6541
-9.5 | -0.4696 | 0.01096 | -0.1032 | -42.8467
-9 | -0.4191 | 0.01058 | -0.1022 | -39.6125
-8.5 | -0.3694 | 0.01019 | -0.101 | -36.2512
-8 | -0.3201 | 0.0098 | -0.0998 | -32.6633
-7.5 | -0.2696 | 0.00944 | -0.0988 | -28.5593
-7 | -0.2195 | 0.00908 | -0.0977 | -24.174
-6.5 | -0.1698 | 0.00874 | -0.0967 | -19.4279
-6 | -0.12 | 0.00843 | -0.0956 | -14.2349
-5.5 | -0.0702 | 0.00813 | -0.0946 | -8.6347
-5 | -0.0195 | 0.00788 | -0.0937 | -2.4746
-4.5 | 0.0294 | 0.0076 | -0.0925 | 3.8684
-4 | 0.079 | 0.00742 | -0.0915 | 10.6469
-3.5 | 0.1285 | 0.00715 | -0.0904 | 17.972
-3 | 0.1778 | 0.00691 | -0.0893 | 25.7308
-2.5 | 0.2259 | 0.00666 | -0.0879 | 33.9189
-2 | 0.2685 | 0.00635 | -0.0854 | 42.2835
-1.5 | 0.3072 | 0.00602 | -0.0821 | 51.0299
-1 | 0.3364 | 0.00568 | -0.0767 | 59.2254
-0.5 | 0.3054 | 0.00429 | -0.0587 | 71.1888
0 | 0.3366 | 0.00356 | -0.0537 | 94.5506
0.5 | 0.3927 | 0.0036 | -0.0538 | 109.0833
1 | 0.4446 | 0.00377 | -0.0531 | 117.931
1.5 | 0.4817 | 0.00402 | -0.0492 | 119.8259
2 | 0.4957 | 0.00435 | -0.0402 | 113.954
2.5 | 0.5119 | 0.00493 | -0.032 | 103.8337
3 | 0.5316 | 0.00553 | -0.025 | 96.1302
3.5 | 0.5562 | 0.00615 | -0.0191 | 90.439
4 | 0.5834 | 0.00679 | -0.0139 | 85.9205
4.5 | 0.6055 | 0.00759 | -0.0078 | 79.776
5 | 0.6327 | 0.00835 | -0.0029 | 75.7725
5.5 | 0.6632 | 0.00908 | 0.0013 | 73.0396
6 | 0.6944 | 0.00984 | 0.0052 | 70.5691
6.5 | 0.7186 | 0.01085 | 0.0102 | 66.2304
7 | 0.7513 | 0.01167 | 0.0136 | 64.3787
7.5 | 0.7863 | 0.01246 | 0.0166 | 63.1059
8 | 0.8187 | 0.01335 | 0.0199 | 61.3258
8.5 | 0.8514 | 0.01426 | 0.023 | 59.7055
9 | 0.874 | 0.01559 | 0.0276 | 56.0616
9.5 | 0.9001 | 0.01686 | 0.0314 | 53.3867
10 | 0.9271 | 0.01819 | 0.035 | 50.9676
11 | 0.9819 | 0.02104 | 0.0415 | 46.6683
11.5 | 1.014 | 0.0223 | 0.0439 | 45.4709
12 | 1.0458 | 0.02364 | 0.0463 | 44.2386
12.5 | 1.0791 | 0.025 | 0.0483 | 43.164
13 | 1.11 | 0.02649 | 0.0505 | 41.9026
13.5 | 1.1392 | 0.02815 | 0.0527 | 40.4689
14 | 1.1698 | 0.02981 | 0.0546 | 39.2419
14.5 | 1.1948 | 0.03182 | 0.057 | 37.5487
15 | 1.2198 | 0.03399 | 0.059 | 35.887
15.5 | 1.2386 | 0.03658 | 0.0614 | 33.86
16 | 1.2579 | 0.03932 | 0.0634 | 31.9914
16.5 | 1.2732 | 0.04246 | 0.0654 | 29.9859
17 | 1.2851 | 0.04598 | 0.0672 | 27.9491
17.5 | 1.2962 | 0.0497 | 0.0687 | 26.0805
18 | 1.304 | 0.05389 | 0.07 | 24.1974
18.5 | 1.3084 | 0.05854 | 0.0708 | 22.3505
19 | 1.3332 | 0.06423 | 0.0662 | 20.7567
19.5 | 1.3558 | 0.07062 | 0.0608 | 19.1985
20 | 1.3669 | 0.07817 | 0.0555 | 17.4862

## 71. Re 4M Mach 0.50 (1)
BIGFOIL.COM POLAR EXPORT
NACA67-518 a=0.2
NACA67-518 a=0.2 |  |  |  | Cl Max: | 1.472 | at alpha= | 9 | deg
JavaFoil+Calcfoil stall+Eppler ext transition |  |  |  | L/D Max: | 101.937 | at alpha= | 6 | deg
Re: | 4000000 |  |  | Cd Min: | 0.00447 | at alpha= | -1 | deg
Mach: | 0.5 |  |  | Cl=0 at alpha= | -2.7535 | deg
|  |  |  | @ Cl=0.1, Cd= | 0.0075922
|  |  |  | @ Cl=0.4, Cd= | 0.0053589
|  |  |  | @ Cl=0.6, Cd= | 0.0064531
alpha (deg) | Cl | Cd | Cm | Cl/Cd
-20 | -0.979 | 0.16662 | 0.002 | -5.876
-19.5 | -0.951 | 0.15808 | 0.001 | -6.016
-19 | -0.923 | 0.1517 | 0 | -6.086
-18.5 | -0.895 | 0.14684 | -0.001 | -6.098
-18 | -0.869 | 0.1439 | -0.001 | -6.038
-17.5 | -0.839 | 0.13801 | -0.002 | -6.081
-17 | -0.81 | 0.13465 | -0.003 | -6.017
-16.5 | -0.782 | 0.12998 | -0.003 | -6.014
-16 | -0.754 | 0.12597 | -0.004 | -5.984
-15.5 | -0.726 | 0.11856 | -0.005 | -6.123
-15 | -0.698 | 0.1147 | -0.006 | -6.085
-14.5 | -0.67 | 0.11288 | -0.006 | -5.933
-14 | -0.64 | 0.10765 | -0.007 | -5.946
-13.5 | -0.612 | 0.10317 | -0.007 | -5.93
-13 | -0.584 | 0.09985 | -0.008 | -5.845
-12.5 | -0.555 | 0.09662 | -0.009 | -5.749
-12 | -0.527 | 0.09365 | -0.01 | -5.63
-11.5 | -0.499 | 0.09059 | -0.01 | -5.508
-11 | -0.47 | 0.08704 | -0.011 | -5.398
-10.5 | -0.441 | 0.07662 | -0.011 | -5.762
-10 | -0.413 | 0.06736 | -0.012 | -6.135
-9.5 | -0.384 | 0.08168 | -0.013 | -4.706
-9 | -0.356 | 0.06996 | -0.014 | -5.094
-8.5 | -0.328 | 0.06012 | -0.015 | -5.46
-8 | -0.451 | 0.05464 | -0.016 | -8.263
-7.5 | -0.46 | 0.04834 | -0.018 | -9.509
-7 | -0.442 | 0.04092 | -0.022 | -10.79
-6.5 | -0.484 | 0.01099 | -0.035 | -44.032
-6 | -0.431 | 0.01002 | -0.037 | -43.008
-5.5 | -0.372 | 0.00952 | -0.039 | -39.062
-5 | -0.308 | 0.00905 | -0.04 | -34.088
-4.5 | -0.242 | 0.00864 | -0.042 | -28.068
-4 | -0.174 | 0.0083 | -0.043 | -21
-3.5 | -0.105 | 0.00804 | -0.045 | -13.049
-3 | -0.035 | 0.00781 | -0.047 | -4.424
-2.5 | 0.036 | 0.00769 | -0.048 | 4.742
-2 | 0.108 | 0.00758 | -0.05 | 14.237
-1.5 | 0.18 | 0.00774 | -0.052 | 23.187
-1 | 0.254 | 0.00447 | -0.054 | 56.828
-0.5 | 0.327 | 0.00471 | -0.055 | 69.302
0 | 0.394 | 0.00531 | -0.057 | 74.166
0.5 | 0.464 | 0.00588 | -0.058 | 79.016
1 | 0.532 | 0.00622 | -0.06 | 85.616
1.5 | 0.602 | 0.00646 | -0.062 | 93.176
2 | 0.672 | 0.00702 | -0.063 | 95.684
2.5 | 0.741 | 0.00755 | -0.065 | 98.116
3 | 0.81 | 0.00802 | -0.067 | 101.054
3.5 | 0.879 | 0.00865 | -0.068 | 101.67
4 | 0.948 | 0.00938 | -0.07 | 101.081
4.5 | 1.016 | 0.00997 | -0.071 | 101.897
5 | 1.082 | 0.01071 | -0.073 | 100.985
5.5 | 1.146 | 0.01132 | -0.075 | 101.25
6 | 1.208 | 0.01185 | -0.076 | 101.937
6.5 | 1.269 | 0.01254 | -0.078 | 101.144
7 | 1.325 | 0.01435 | -0.079 | 92.388
7.5 | 1.378 | 0.01806 | -0.081 | 76.281
8 | 1.422 | 0.01916 | -0.082 | 74.216
8.5 | 1.454 | 0.02028 | -0.084 | 71.703
9 | 1.472 | 0.02162 | -0.085 | 68.063
9.5 | 1.465 | 0.02415 | -0.087 | 60.64
10 | 1.399 | 0.02634 | -0.088 | 53.119
10.5 | 0.89 | 0.03262 | -0.089 | 27.275
11 | 0.922 | 0.03396 | -0.091 | 27.134
11.5 | 0.801 | 0.08752 | -0.044 | 9.148
12 | 0.828 | 0.09145 | -0.045 | 9.055
12.5 | 0.855 | 0.09732 | -0.046 | 8.789
13 | 0.887 | 0.10141 | -0.053 | 8.743
13.5 | 0.911 | 0.10764 | -0.05 | 8.465
14 | 0.939 | 0.11085 | -0.052 | 8.472

## 72. Re 4M Mach 0.50 (2)
BIGFOIL.COM POLAR EXPORT
NACA67-518 a=0.2
NACA67-518 a=0.2 |  |  |  | Cl Max: | 1.1843 | at alpha= | 15.5 | deg
XFOIL ncrit=9 |  |  |  | L/D Max: | 102.677 | at alpha= | 0.5 | deg
Re: | 4000000 |  |  | Cd Min: | 0.15383 | at alpha= | 20 | deg
Mach: | 0.5 |  |  | Cl=0 at alpha= | -5.4754 | deg
|  |  |  | @ Cl=0.1, Cd= | 0.0087337
|  |  |  | @ Cl=0.4, Cd= | 0.0071135
|  |  |  | @ Cl=0.6, Cd= | 0.010954
alpha (deg) | Cl | Cd | Cm | Cl/Cd
-15 | -0.1871 | 0.11199 | -0.14 | -1.6707
-14.5 | -0.1621 | 0.10707 | -0.143 | -1.514
-14 | -0.2072 | 0.09217 | -0.151 | -2.248
-13.5 | -0.2106 | 0.08384 | -0.1557 | -2.5119
-13 | -0.2459 | 0.07182 | -0.1627 | -3.4238
-12.5 | -0.289 | 0.05757 | -0.1735 | -5.02
-12 | -0.3223 | 0.04824 | -0.1772 | -6.6812
-11.5 | -0.3732 | 0.04018 | -0.1748 | -9.2882
-11 | -0.4279 | 0.03296 | -0.1677 | -12.9824
-10.5 | -0.4815 | 0.02605 | -0.1575 | -18.4837
-10 | -0.5105 | 0.0201 | -0.1471 | -25.398
-9.5 | -0.4878 | 0.01544 | -0.1414 | -31.5933
-9 | -0.4248 | 0.01337 | -0.139 | -31.7726
-8.5 | -0.3611 | 0.0124 | -0.1365 | -29.121
-8 | -0.2987 | 0.01162 | -0.1342 | -25.7057
-7.5 | -0.2378 | 0.01101 | -0.1318 | -21.5985
-7 | -0.1776 | 0.01052 | -0.1298 | -16.8821
-6.5 | -0.1183 | 0.01009 | -0.1278 | -11.7245
-6 | -0.0603 | 0.00967 | -0.1259 | -6.2358
-5.5 | -0.0028 | 0.00929 | -0.124 | -0.3014
-5 | 0.0541 | 0.00895 | -0.1223 | 6.0447
-4.5 | 0.1114 | 0.00868 | -0.1208 | 12.8341
-4 | 0.168 | 0.00839 | -0.1193 | 20.0238
-3.5 | 0.2251 | 0.00808 | -0.118 | 27.8589
-3 | 0.28 | 0.00776 | -0.1164 | 36.0825
-2.5 | 0.3355 | 0.00749 | -0.1149 | 44.7931
-2 | 0.3873 | 0.00723 | -0.1128 | 53.5685
-1.5 | 0.4331 | 0.00681 | -0.1095 | 63.5977
-1 | 0.4708 | 0.00634 | -0.1046 | 74.2587
-0.5 | 0.4293 | 0.00527 | -0.0833 | 81.4611
0 | 0.369 | 0.00385 | -0.0573 | 95.8442
0.5 | 0.4066 | 0.00396 | -0.0516 | 102.6768
1 | 0.4031 | 0.0045 | -0.0374 | 89.5778
1.5 | 0.4122 | 0.00531 | -0.0265 | 77.6271
2 | 0.4274 | 0.00616 | -0.0171 | 69.3831
2.5 | 0.4472 | 0.00707 | -0.009 | 63.2532
3 | 0.4723 | 0.00801 | -0.002 | 58.9638
3.5 | 0.5035 | 0.0088 | 0.0036 | 57.2159
4 | 0.5368 | 0.00963 | 0.0087 | 55.7425
4.5 | 0.5772 | 0.01034 | 0.0126 | 55.8221
5 | 0.611 | 0.01125 | 0.0174 | 54.3111
5.5 | 0.6497 | 0.01209 | 0.0214 | 53.7386
6 | 0.6869 | 0.01303 | 0.0256 | 52.7168
6.5 | 0.7236 | 0.01401 | 0.0297 | 51.6488
7 | 0.7567 | 0.0152 | 0.0344 | 49.7829
7.5 | 0.7993 | 0.01615 | 0.0376 | 49.4923
8 | 0.8348 | 0.01741 | 0.0417 | 47.9495
8.5 | 0.8668 | 0.01886 | 0.0462 | 45.9597
9.5 | 0.9061 | 0.02303 | 0.0575 | 39.3443
10 | 0.9248 | 0.02542 | 0.0628 | 36.3808
10.5 | 0.9516 | 0.02765 | 0.067 | 34.4159
11 | 0.9847 | 0.02974 | 0.0703 | 33.1103
11.5 | 1.0181 | 0.03196 | 0.0734 | 31.8554
12 | 1.0489 | 0.0345 | 0.0766 | 30.4029
12.5 | 1.0807 | 0.03707 | 0.0794 | 29.153
13 | 1.1067 | 0.04013 | 0.0824 | 27.5779
13.5 | 1.1325 | 0.04342 | 0.0851 | 26.0825
14 | 1.1556 | 0.04709 | 0.0875 | 24.5402
14.5 | 1.1709 | 0.05147 | 0.0897 | 22.7492
15 | 1.1829 | 0.0564 | 0.0915 | 20.9734
15.5 | 1.1843 | 0.06249 | 0.0926 | 18.9518
16 | 1.1791 | 0.06946 | 0.0928 | 16.9752
16.5 | 1.1644 | 0.07765 | 0.0918 | 14.9955
17 | 1.1425 | 0.08704 | 0.0894 | 13.1261
17.5 | 1.1163 | 0.09738 | 0.0855 | 11.4633
18 | 1.0896 | 0.10809 | 0.0809 | 10.0805
18.5 | 1.066 | 0.1189 | 0.0755 | 8.9655
19 | 1.0413 | 0.13022 | 0.0693 | 7.9965
19.5 | 1.0144 | 0.1421 | 0.0622 | 7.1386
20 | 0.9901 | 0.15383 | 0.0551 | 6.4363

## 73. Re 5M Mach 0.00 (1)
BIGFOIL.COM POLAR EXPORT
NACA67-518 a=0.2
NACA67-518 a=0.2 |  |  |  | Cl Max: | 1.632 | at alpha= | 14 | deg
JavaFoil+Calcfoil stall+Eppler ext transition |  |  |  | L/D Max: | 116.086 | at alpha= | 7 | deg
Re: | 5000000 |  |  | Cd Min: | 0.00414 | at alpha= | -1 | deg
Mach: | 0 |  |  | Cl=0 at alpha= | -2.7581 | deg
|  |  |  | @ Cl=0.1, Cd= | 0.0069433
|  |  |  | @ Cl=0.4, Cd= | 0.0051482
|  |  |  | @ Cl=0.6, Cd= | 0.0062697
alpha (deg) | Cl | Cd | Cm | Cl/Cd
-15.5 | -0.781 | 0.10636 | -0.004 | -7.343
-15 | -0.787 | 0.09946 | -0.005 | -7.911
-14.5 | -0.789 | 0.09372 | -0.006 | -8.418
-14 | -0.789 | 0.08813 | -0.007 | -8.95
-13.5 | -0.785 | 0.08361 | -0.008 | -9.384
-13 | -0.779 | 0.07756 | -0.009 | -10.039
-12.5 | -0.77 | 0.07173 | -0.01 | -10.729
-12 | -0.76 | 0.06426 | -0.011 | -11.821
-11.5 | -0.743 | 0.05921 | -0.012 | -12.555
-11 | -0.74 | 0.04533 | -0.015 | -16.336
-10.5 | -0.821 | 0.01264 | -0.02 | -64.907
-10 | -0.788 | 0.01186 | -0.021 | -66.458
-9.5 | -0.75 | 0.01122 | -0.023 | -66.906
-9 | -0.708 | 0.01072 | -0.024 | -66.071
-8.5 | -0.661 | 0.01022 | -0.026 | -64.67
-8 | -0.611 | 0.00981 | -0.027 | -62.23
-7.5 | -0.558 | 0.00909 | -0.028 | -61.411
-7 | -0.504 | 0.00877 | -0.03 | -57.47
-6.5 | -0.448 | 0.00844 | -0.031 | -53.108
-6 | -0.391 | 0.00815 | -0.033 | -48.026
-5.5 | -0.333 | 0.00786 | -0.034 | -42.394
-5 | -0.274 | 0.00764 | -0.035 | -35.849
-4.5 | -0.214 | 0.00716 | -0.037 | -29.865
-4 | -0.153 | 0.00681 | -0.038 | -22.51
-3.5 | -0.092 | 0.00699 | -0.04 | -13.158
-3 | -0.03 | 0.00689 | -0.041 | -4.388
-2.5 | 0.032 | 0.00687 | -0.042 | 4.635
-2 | 0.094 | 0.00695 | -0.044 | 13.547
-1.5 | 0.157 | 0.00688 | -0.045 | 22.765
-1 | 0.221 | 0.00414 | -0.047 | 53.404
-0.5 | 0.284 | 0.00442 | -0.048 | 64.267
0 | 0.343 | 0.0049 | -0.05 | 69.948
0.5 | 0.405 | 0.00517 | -0.051 | 78.3
1 | 0.464 | 0.00548 | -0.052 | 84.69
1.5 | 0.525 | 0.0059 | -0.054 | 88.962
2 | 0.586 | 0.00621 | -0.055 | 94.452
2.5 | 0.647 | 0.00647 | -0.057 | 99.972
3 | 0.708 | 0.00679 | -0.058 | 104.203
3.5 | 0.768 | 0.00724 | -0.06 | 106.093
4 | 0.828 | 0.00771 | -0.061 | 107.356
4.5 | 0.888 | 0.00811 | -0.062 | 109.456
5 | 0.947 | 0.00852 | -0.064 | 111.112
5.5 | 1.005 | 0.0089 | -0.065 | 112.88
6 | 1.062 | 0.00924 | -0.067 | 114.907
6.5 | 1.119 | 0.00964 | -0.068 | 116.013
7 | 1.174 | 0.01012 | -0.069 | 116.086
7.5 | 1.228 | 0.0116 | -0.071 | 105.87
8 | 1.279 | 0.0135 | -0.072 | 94.731
8.5 | 1.328 | 0.01418 | -0.073 | 93.628
9 | 1.375 | 0.01487 | -0.075 | 92.469
9.5 | 1.42 | 0.0155 | -0.076 | 91.604
10 | 1.461 | 0.01616 | -0.077 | 90.394
10.5 | 1.497 | 0.01682 | -0.079 | 89.037
11 | 1.53 | 0.01754 | -0.08 | 87.193
11.5 | 1.558 | 0.019 | -0.081 | 81.996
12 | 1.582 | 0.0199 | -0.082 | 79.499
12.5 | 1.602 | 0.02096 | -0.084 | 76.398
13 | 1.616 | 0.022 | -0.085 | 73.476
13.5 | 1.626 | 0.02315 | -0.086 | 70.265
14 | 1.632 | 0.02426 | -0.087 | 67.26
14.5 | 1.632 | 0.02554 | -0.089 | 63.919
15 | 1.628 | 0.02695 | -0.09 | 60.418
15.5 | 1.62 | 0.02833 | -0.091 | 57.173
16 | 1.607 | 0.03015 | -0.092 | 53.294
16.5 | 1.59 | 0.03176 | -0.093 | 50.082
17 | 1.57 | 0.03404 | -0.094 | 46.121
17.5 | 1.546 | 0.03606 | -0.095 | 42.883
18 | 1.52 | 0.03782 | -0.096 | 40.198
18.5 | 1.49 | 0.04025 | -0.097 | 37.033
19 | 1.454 | 0.04311 | -0.098 | 33.723

## 74. Re 5M Mach 0.00 (2)
BIGFOIL.COM POLAR EXPORT
NACA67-518 a=0.2
NACA67-518 a=0.2 |  |  |  | Cl Max: | 1.4616 | at alpha= | 20 | deg
XFOIL ncrit=9 |  |  |  | L/D Max: | 122.854 | at alpha= | 2 | deg
Re: | 5000000 |  |  | Cd Min: | 0.05779 | at alpha= | 20 | deg
Mach: | 0 |  |  | Cl=0 at alpha= | -4.4805 | deg
|  |  |  | @ Cl=0.1, Cd= | 0.0065257
|  |  |  | @ Cl=0.4, Cd= | 0.0034413
|  |  |  | @ Cl=0.6, Cd= | 0.0067518
alpha (deg) | Cl | Cd | Cm | Cl/Cd
-20 | -1.1705 | 0.03373 | -0.131 | -34.702
-19.5 | -1.171 | 0.03045 | -0.1279 | -38.4565
-19 | -1.1572 | 0.0283 | -0.1252 | -40.8905
-18.5 | -1.1432 | 0.02621 | -0.1222 | -43.6169
-18 | -1.1252 | 0.02441 | -0.1192 | -46.0959
-17.5 | -1.1045 | 0.02277 | -0.1163 | -48.5068
-17 | -1.0833 | 0.02115 | -0.1131 | -51.2199
-16.5 | -1.0598 | 0.01958 | -0.1099 | -54.1267
-16 | -1.027 | 0.0186 | -0.1078 | -55.2151
-15.5 | -0.9946 | 0.01746 | -0.1056 | -56.9645
-15 | -0.9592 | 0.01648 | -0.1036 | -58.2039
-14.5 | -0.9206 | 0.01564 | -0.102 | -58.8619
-14 | -0.8803 | 0.01493 | -0.1006 | -58.9618
-13.5 | -0.8395 | 0.0142 | -0.0991 | -59.1197
-13 | -0.7974 | 0.01341 | -0.0979 | -59.4631
-12.5 | -0.7561 | 0.01245 | -0.0965 | -60.7309
-12 | -0.7112 | 0.01191 | -0.0956 | -59.7145
-11.5 | -0.6651 | 0.0115 | -0.0947 | -57.8348
-11 | -0.619 | 0.0111 | -0.0939 | -55.7658
-10.5 | -0.5731 | 0.01067 | -0.0929 | -53.7113
-10 | -0.5262 | 0.01029 | -0.0922 | -51.137
-9.5 | -0.4786 | 0.00995 | -0.0915 | -48.1005
-9 | -0.4305 | 0.00961 | -0.0908 | -44.7971
-8.5 | -0.3826 | 0.00928 | -0.0901 | -41.2284
-8 | -0.336 | 0.00889 | -0.0891 | -37.7953
-7.5 | -0.2878 | 0.00858 | -0.0884 | -33.5431
-7 | -0.2402 | 0.00825 | -0.0876 | -29.1152
-6.5 | -0.193 | 0.00794 | -0.0866 | -24.3073
-6 | -0.1451 | 0.00768 | -0.0858 | -18.8932
-5.5 | -0.0973 | 0.00742 | -0.0849 | -13.1132
-5 | -0.0489 | 0.00724 | -0.0841 | -6.7541
-4.5 | -0.0019 | 0.00699 | -0.083 | -0.27182
-4 | 0.0468 | 0.00676 | -0.0822 | 6.9231
-3.5 | 0.0948 | 0.00655 | -0.0812 | 14.4733
-3 | 0.1419 | 0.00633 | -0.0801 | 22.4171
-2.5 | 0.1874 | 0.00613 | -0.0786 | 30.571
-2 | 0.2296 | 0.0059 | -0.0763 | 38.9153
-1.5 | 0.2645 | 0.00566 | -0.0724 | 46.7314
-1 | 0.303 | 0.00546 | -0.0694 | 55.4945
-0.5 | 0.3298 | 0.00489 | -0.064 | 67.4438
0 | 0.3247 | 0.00327 | -0.052 | 99.2966
0.5 | 0.379 | 0.00335 | -0.0522 | 113.1343
1 | 0.4273 | 0.00356 | -0.0512 | 120.0281
1.5 | 0.4711 | 0.00384 | -0.0492 | 122.6823
2 | 0.5037 | 0.0041 | -0.0448 | 122.8537
2.5 | 0.5175 | 0.0045 | -0.0363 | 115
3 | 0.541 | 0.00499 | -0.0303 | 108.4168
3.5 | 0.5646 | 0.00555 | -0.0245 | 101.7297
4 | 0.5867 | 0.0062 | -0.0185 | 94.629
4.5 | 0.6055 | 0.00698 | -0.0122 | 86.7479
5 | 0.6347 | 0.0076 | -0.0079 | 83.5132
5.5 | 0.6673 | 0.00819 | -0.0045 | 81.4774
6 | 0.6928 | 0.00898 | 0.0002 | 77.1492
6.5 | 0.7191 | 0.00982 | 0.0045 | 73.2281
7 | 0.7524 | 0.01053 | 0.0075 | 71.453
7.5 | 0.7891 | 0.01115 | 0.0098 | 70.7713
8 | 0.8185 | 0.01204 | 0.0132 | 67.9817
8.5 | 0.8473 | 0.01299 | 0.0166 | 65.2271
9 | 0.8717 | 0.01414 | 0.0205 | 61.6478
9.5 | 0.9015 | 0.01512 | 0.0235 | 59.623
10 | 0.9286 | 0.01624 | 0.0267 | 57.1798
10.5 | 0.9576 | 0.01736 | 0.0295 | 55.1613
11 | 0.9887 | 0.01844 | 0.0319 | 53.6171
11.5 | 1.0222 | 0.01946 | 0.0337 | 52.5283
12 | 1.0566 | 0.02041 | 0.0354 | 51.7687
12.5 | 1.0885 | 0.02152 | 0.0373 | 50.5809
13 | 1.1214 | 0.02264 | 0.0389 | 49.5318
13.5 | 1.1517 | 0.02387 | 0.0408 | 48.2488
14 | 1.1817 | 0.02518 | 0.0426 | 46.9301
14.5 | 1.21 | 0.02665 | 0.0443 | 45.4034
15 | 1.2397 | 0.02802 | 0.0459 | 44.2434
16 | 1.2843 | 0.03188 | 0.0499 | 40.2854
16.5 | 1.3042 | 0.03411 | 0.0518 | 38.2351
17 | 1.3233 | 0.03639 | 0.0536 | 36.3644
18 | 1.3537 | 0.04183 | 0.0571 | 32.3619
18.5 | 1.3624 | 0.04509 | 0.059 | 30.2151
19 | 1.3941 | 0.04857 | 0.0558 | 28.7029
19.5 | 1.4318 | 0.05285 | 0.0502 | 27.0918
20 | 1.4616 | 0.05779 | 0.045 | 25.2916

## 75. Re 5M Mach 0.10 (1)
BIGFOIL.COM POLAR EXPORT
NACA67-518 a=0.2
NACA67-518 a=0.2 |  |  |  | Cl Max: | 1.622 | at alpha= | 14 | deg
JavaFoil+Calcfoil stall+Eppler ext transition |  |  |  | L/D Max: | 115.733 | at alpha= | 6.5 | deg
Re: | 5000000 |  |  | Cd Min: | 0.00414 | at alpha= | -1 | deg
Mach: | 0.1 |  |  | Cl=0 at alpha= | -2.7581 | deg
|  |  |  | @ Cl=0.1, Cd= | 0.006956
|  |  |  | @ Cl=0.4, Cd= | 0.00516
|  |  |  | @ Cl=0.6, Cd= | 0.0062787
alpha (deg) | Cl | Cd | Cm | Cl/Cd
-15.5 | -0.756 | 0.10733 | -0.004 | -7.045
-15 | -0.765 | 0.10074 | -0.005 | -7.592
-14.5 | -0.77 | 0.09532 | -0.006 | -8.082
-14 | -0.772 | 0.09047 | -0.007 | -8.535
-13.5 | -0.771 | 0.08512 | -0.007 | -9.059
-13 | -0.768 | 0.07899 | -0.008 | -9.721
-12.5 | -0.761 | 0.07323 | -0.009 | -10.387
-12 | -0.752 | 0.06613 | -0.011 | -11.366
-11.5 | -0.736 | 0.06169 | -0.012 | -11.931
-11 | -0.723 | 0.05374 | -0.013 | -13.449
-10.5 | -0.818 | 0.01297 | -0.02 | -63.064
-10 | -0.787 | 0.01203 | -0.022 | -65.444
-9.5 | -0.751 | 0.01133 | -0.023 | -66.238
-9 | -0.71 | 0.01081 | -0.024 | -65.615
-8.5 | -0.663 | 0.0103 | -0.026 | -64.318
-8 | -0.612 | 0.00991 | -0.027 | -61.779
-7.5 | -0.56 | 0.00917 | -0.029 | -61.106
-7 | -0.506 | 0.00883 | -0.03 | -57.308
-6.5 | -0.45 | 0.00849 | -0.031 | -53.004
-6 | -0.393 | 0.00817 | -0.033 | -48.099
-5.5 | -0.335 | 0.00793 | -0.034 | -42.21
-5 | -0.275 | 0.00766 | -0.036 | -35.947
-4.5 | -0.215 | 0.00719 | -0.037 | -29.912
-4 | -0.154 | 0.00683 | -0.038 | -22.527
-3.5 | -0.092 | 0.00701 | -0.04 | -13.174
-3 | -0.03 | 0.00691 | -0.041 | -4.393
-2.5 | 0.032 | 0.0069 | -0.043 | 4.637
-2 | 0.095 | 0.00696 | -0.044 | 13.584
-1.5 | 0.157 | 0.00691 | -0.045 | 22.781
-1 | 0.222 | 0.00414 | -0.047 | 53.716
-0.5 | 0.286 | 0.00442 | -0.049 | 64.591
0 | 0.344 | 0.00492 | -0.05 | 69.993
0.5 | 0.407 | 0.00519 | -0.051 | 78.32
1 | 0.466 | 0.0055 | -0.053 | 84.866
1.5 | 0.528 | 0.00592 | -0.054 | 89.152
2 | 0.589 | 0.00623 | -0.056 | 94.617
2.5 | 0.65 | 0.0065 | -0.057 | 100.072
3 | 0.711 | 0.00682 | -0.058 | 104.263
3.5 | 0.772 | 0.00729 | -0.06 | 105.86
4 | 0.832 | 0.00778 | -0.061 | 106.907
4.5 | 0.892 | 0.00815 | -0.063 | 109.495
5 | 0.951 | 0.00857 | -0.064 | 110.969
5.5 | 1.01 | 0.00898 | -0.065 | 112.397
6 | 1.067 | 0.00933 | -0.067 | 114.425
6.5 | 1.124 | 0.00971 | -0.068 | 115.733
7 | 1.179 | 0.01019 | -0.07 | 115.724
7.5 | 1.233 | 0.01173 | -0.071 | 105.179
8 | 1.284 | 0.01363 | -0.072 | 94.227
8.5 | 1.333 | 0.01442 | -0.074 | 92.484
9 | 1.38 | 0.01506 | -0.075 | 91.667
9.5 | 1.425 | 0.01568 | -0.076 | 90.851
10 | 1.465 | 0.01635 | -0.078 | 89.614
10.5 | 1.501 | 0.01704 | -0.079 | 88.08
11 | 1.533 | 0.01776 | -0.08 | 86.286
11.5 | 1.559 | 0.01924 | -0.082 | 81.036
12 | 1.582 | 0.02015 | -0.083 | 78.524
12.5 | 1.6 | 0.02117 | -0.084 | 75.552
13 | 1.612 | 0.02237 | -0.085 | 72.085
13.5 | 1.62 | 0.0235 | -0.087 | 68.93
14 | 1.622 | 0.02483 | -0.088 | 65.322
14.5 | 1.619 | 0.0261 | -0.089 | 62.05
15 | 1.612 | 0.02745 | -0.09 | 58.71
15.5 | 1.599 | 0.02927 | -0.091 | 54.642
16 | 1.583 | 0.03078 | -0.092 | 51.408
16.5 | 1.561 | 0.03274 | -0.093 | 47.693
17 | 1.536 | 0.03486 | -0.094 | 44.06
17.5 | 1.507 | 0.03712 | -0.095 | 40.614
18 | 1.476 | 0.03954 | -0.096 | 37.329
18.5 | 1.441 | 0.04209 | -0.097 | 34.238
19 | 1.398 | 0.04511 | -0.098 | 30.985

## 76. Re 5M Mach 0.10 (2)
BIGFOIL.COM POLAR EXPORT
NACA67-518 a=0.2
NACA67-518 a=0.2 |  |  |  | Cl Max: | 1.4504 | at alpha= | 20 | deg
XFOIL ncrit=9 |  |  |  | L/D Max: | 122.254 | at alpha= | 1.5 | deg
Re: | 5000000 |  |  | Cd Min: | 0.06007 | at alpha= | 20 | deg
Mach: | 0.1 |  |  | Cl=0 at alpha= | -4.5179 | deg
|  |  |  | @ Cl=0.1, Cd= | 0.0065763
|  |  |  | @ Cl=0.4, Cd= | 0.0034474
|  |  |  | @ Cl=0.6, Cd= | 0.0068426
alpha (deg) | Cl | Cd | Cm | Cl/Cd
-20 | -1.1336 | 0.03758 | -0.1368 | -30.165
-19.5 | -1.1448 | 0.03326 | -0.1337 | -34.4197
-19 | -1.1376 | 0.0305 | -0.1309 | -37.2984
-18.5 | -1.1291 | 0.02797 | -0.1276 | -40.3683
-18 | -1.1162 | 0.02578 | -0.1241 | -43.2971
-17.5 | -1.0996 | 0.02387 | -0.1207 | -46.0662
-17 | -1.0779 | 0.02228 | -0.1175 | -48.3797
-16.5 | -1.0584 | 0.02039 | -0.1139 | -51.9078
-16 | -1.0272 | 0.01931 | -0.1114 | -53.1952
-15.5 | -0.9962 | 0.01802 | -0.1088 | -55.283
-15 | -0.9624 | 0.01689 | -0.1065 | -56.9805
-14.5 | -0.9244 | 0.01595 | -0.1046 | -57.9561
-14 | -0.8836 | 0.01522 | -0.103 | -58.0552
-13.5 | -0.8425 | 0.01447 | -0.1015 | -58.2239
-13 | -0.8001 | 0.01369 | -0.1001 | -58.4441
-12.5 | -0.7559 | 0.01301 | -0.0989 | -58.1015
-12 | -0.7138 | 0.01204 | -0.0974 | -59.2857
-11.5 | -0.6671 | 0.01161 | -0.0965 | -57.4591
-11 | -0.6201 | 0.01123 | -0.0957 | -55.2182
-10.5 | -0.5738 | 0.01078 | -0.0947 | -53.2282
-10 | -0.5269 | 0.01038 | -0.0937 | -50.7611
-9.5 | -0.4788 | 0.01002 | -0.093 | -47.7844
-9 | -0.4302 | 0.00968 | -0.0923 | -44.4421
-8.5 | -0.3815 | 0.00935 | -0.0916 | -40.8021
-8 | -0.3345 | 0.00896 | -0.0906 | -37.3326
-7.5 | -0.2863 | 0.00864 | -0.0898 | -33.1366
-7 | -0.2383 | 0.00831 | -0.0889 | -28.6763
-6.5 | -0.1904 | 0.008 | -0.088 | -23.8
-6 | -0.1423 | 0.00773 | -0.0871 | -18.4088
-5.5 | -0.0946 | 0.00746 | -0.0861 | -12.681
-5 | -0.0457 | 0.00728 | -0.0853 | -6.2775
-4.5 | 0.0017 | 0.00702 | -0.0842 | 0.24217
-4 | 0.0505 | 0.00679 | -0.0834 | 7.4374
-3.5 | 0.0992 | 0.00658 | -0.0825 | 15.076
-3 | 0.1463 | 0.00636 | -0.0813 | 23.0031
-2.5 | 0.1922 | 0.00616 | -0.0798 | 31.2013
-2 | 0.235 | 0.00592 | -0.0776 | 39.6959
-1.5 | 0.2709 | 0.00566 | -0.0739 | 47.8622
-1 | 0.3072 | 0.00547 | -0.0703 | 56.1609
-0.5 | 0.3342 | 0.00492 | -0.0648 | 67.9268
0 | 0.3266 | 0.00328 | -0.0522 | 99.5732
0.5 | 0.381 | 0.00336 | -0.0524 | 113.3929
1 | 0.4288 | 0.00358 | -0.0513 | 119.7765
1.5 | 0.4719 | 0.00386 | -0.0491 | 122.2539
2 | 0.4998 | 0.00411 | -0.0435 | 121.6058
2.5 | 0.5147 | 0.00456 | -0.0352 | 112.8728
3 | 0.5386 | 0.00506 | -0.0293 | 106.4427
3.5 | 0.5635 | 0.00562 | -0.0237 | 100.2669
4 | 0.5863 | 0.00627 | -0.0178 | 93.5088
4.5 | 0.6052 | 0.00706 | -0.0114 | 85.7224
5 | 0.6342 | 0.0077 | -0.0071 | 82.3636
5.5 | 0.667 | 0.00829 | -0.0036 | 80.4584
6 | 0.6934 | 0.00908 | 0.0009 | 76.3656
6.5 | 0.7189 | 0.00995 | 0.0054 | 72.2513
7 | 0.7528 | 0.01065 | 0.0084 | 70.6854
7.5 | 0.7884 | 0.01132 | 0.0109 | 69.6466
8 | 0.8191 | 0.01219 | 0.0141 | 67.1944
8.5 | 0.8469 | 0.01319 | 0.0177 | 64.2077
9 | 0.8721 | 0.01434 | 0.0216 | 60.8159
9.5 | 0.9021 | 0.01533 | 0.0246 | 58.8454
10 | 0.929 | 0.01648 | 0.0279 | 56.3714
10.5 | 0.9582 | 0.01762 | 0.0308 | 54.3814
11 | 0.9888 | 0.01875 | 0.0333 | 52.736
11.5 | 1.0234 | 0.01975 | 0.035 | 51.8177
12 | 1.056 | 0.02082 | 0.037 | 50.7205
12.5 | 1.0895 | 0.02189 | 0.0388 | 49.7716
13 | 1.1221 | 0.02306 | 0.0405 | 48.66
13.5 | 1.1527 | 0.02433 | 0.0424 | 47.3777
14 | 1.1822 | 0.02571 | 0.0443 | 45.9821
14.5 | 1.2112 | 0.0272 | 0.046 | 44.5294
15 | 1.2387 | 0.02875 | 0.0478 | 43.0852
15.5 | 1.2633 | 0.0306 | 0.0497 | 41.2843
16 | 1.2841 | 0.0327 | 0.0518 | 39.2691
16.5 | 1.3023 | 0.03512 | 0.0539 | 37.0814
17 | 1.3192 | 0.03765 | 0.0558 | 35.0385
17.5 | 1.3354 | 0.04042 | 0.0575 | 33.0381
18 | 1.3487 | 0.04339 | 0.0592 | 31.0832
18.5 | 1.3591 | 0.04664 | 0.0609 | 29.1402
19 | 1.3866 | 0.05029 | 0.0584 | 27.5721
19.5 | 1.4226 | 0.05483 | 0.0529 | 25.9457
20 | 1.4504 | 0.06007 | 0.0477 | 24.1452

## 77. Re 5M Mach 0.25 (1)
BIGFOIL.COM POLAR EXPORT
NACA67-518 a=0.2
NACA67-518 a=0.2 |  |  |  | Cl Max: | 1.574 | at alpha= | 12.5 | deg
JavaFoil+Calcfoil stall+Eppler ext transition |  |  |  | L/D Max: | 113.288 | at alpha= | 6.5 | deg
Re: | 5000000 |  |  | Cd Min: | 0.00426 | at alpha= | -1 | deg
Mach: | 0.25 |  |  | Cl=0 at alpha= | -2.7578 | deg
|  |  |  | @ Cl=0.1, Cd= | 0.00709
|  |  |  | @ Cl=0.4, Cd= | 0.0052617
|  |  |  | @ Cl=0.6, Cd= | 0.0063907
alpha (deg) | Cl | Cd | Cm | Cl/Cd
-14.5 | -0.609 | 0.10439 | -0.006 | -5.833
-14 | -0.638 | 0.09815 | -0.006 | -6.499
-13.5 | -0.661 | 0.09184 | -0.007 | -7.198
-13 | -0.678 | 0.08593 | -0.008 | -7.89
-12.5 | -0.69 | 0.07982 | -0.009 | -8.64
-12 | -0.694 | 0.07423 | -0.01 | -9.351
-11.5 | -0.692 | 0.06934 | -0.011 | -9.985
-11 | -0.686 | 0.06369 | -0.012 | -10.767
-10.5 | -0.674 | 0.05814 | -0.013 | -11.585
-10 | -0.66 | 0.0503 | -0.015 | -13.119
-9.5 | -0.747 | 0.01231 | -0.023 | -60.666
-9 | -0.713 | 0.01145 | -0.025 | -62.244
-8.5 | -0.669 | 0.0109 | -0.026 | -61.35
-8 | -0.62 | 0.01033 | -0.028 | -60.039
-7.5 | -0.569 | 0.00988 | -0.029 | -57.625
-7 | -0.515 | 0.00911 | -0.031 | -56.542
-6.5 | -0.459 | 0.00879 | -0.032 | -52.23
-6 | -0.402 | 0.00846 | -0.034 | -47.471
-5.5 | -0.342 | 0.0079 | -0.035 | -43.325
-5 | -0.282 | 0.00744 | -0.036 | -37.856
-4.5 | -0.22 | 0.0075 | -0.038 | -29.352
-4 | -0.158 | 0.00729 | -0.039 | -21.637
-3.5 | -0.095 | 0.00715 | -0.041 | -13.255
-3 | -0.031 | 0.00703 | -0.042 | -4.433
-2.5 | 0.033 | 0.00704 | -0.044 | 4.662
-2 | 0.097 | 0.00709 | -0.045 | 13.691
-1.5 | 0.161 | 0.00709 | -0.047 | 22.788
-1 | 0.228 | 0.00426 | -0.048 | 53.662
-0.5 | 0.294 | 0.00453 | -0.05 | 64.85
0 | 0.354 | 0.00505 | -0.051 | 69.956
0.5 | 0.417 | 0.00534 | -0.053 | 78.202
1 | 0.479 | 0.00568 | -0.054 | 84.306
1.5 | 0.542 | 0.00611 | -0.056 | 88.6
2 | 0.604 | 0.00641 | -0.057 | 94.321
2.5 | 0.667 | 0.00672 | -0.058 | 99.335
3 | 0.73 | 0.00707 | -0.06 | 103.152
3.5 | 0.792 | 0.00757 | -0.061 | 104.659
4 | 0.854 | 0.00805 | -0.063 | 106.045
4.5 | 0.915 | 0.00848 | -0.064 | 107.945
5 | 0.976 | 0.00892 | -0.066 | 109.461
5.5 | 1.035 | 0.00932 | -0.067 | 111.082
6 | 1.094 | 0.00968 | -0.069 | 112.985
6.5 | 1.152 | 0.01017 | -0.07 | 113.288
7 | 1.208 | 0.01068 | -0.071 | 113.171
7.5 | 1.263 | 0.0124 | -0.073 | 101.824
8 | 1.313 | 0.01436 | -0.074 | 91.446
8.5 | 1.362 | 0.0152 | -0.076 | 89.563
9 | 1.408 | 0.01589 | -0.077 | 88.588
9.5 | 1.45 | 0.01661 | -0.078 | 87.315
10 | 1.487 | 0.01736 | -0.08 | 85.622
10.5 | 1.517 | 0.01821 | -0.081 | 83.298
11 | 1.541 | 0.01978 | -0.082 | 77.92
11.5 | 1.559 | 0.02072 | -0.084 | 75.253
12 | 1.57 | 0.02184 | -0.085 | 71.909
12.5 | 1.574 | 0.02309 | -0.086 | 68.173
13 | 1.57 | 0.02452 | -0.087 | 64.005
13.5 | 1.557 | 0.02606 | -0.089 | 59.762
14 | 1.536 | 0.02775 | -0.09 | 55.358
14.5 | 1.507 | 0.02959 | -0.091 | 50.931
15 | 1.469 | 0.03158 | -0.092 | 46.531
15.5 | 1.424 | 0.03392 | -0.093 | 41.972
16 | 1.371 | 0.03611 | -0.094 | 37.965
16.5 | 1.31 | 0.03903 | -0.095 | 33.572
17 | 1.241 | 0.04339 | -0.096 | 28.589
17.5 | 1.156 | 0.05112 | -0.096 | 22.618

## 78. Re 5M Mach 0.25 (2)
BIGFOIL.COM POLAR EXPORT
NACA67-518 a=0.2
NACA67-518 a=0.2 |  |  |  | Cl Max: | 1.3717 | at alpha= | 20 | deg
XFOIL ncrit=9 |  |  |  | L/D Max: | 117.751 | at alpha= | 1 | deg
Re: | 5000000 |  |  | Cd Min: | 0.16187 | at alpha= | -20 | deg
Mach: | 0.25 |  |  | Cl=0 at alpha= | -4.7127 | deg
|  |  |  | @ Cl=0.1, Cd= | 0.0068458
|  |  |  | @ Cl=0.4, Cd= | 0.0034944
|  |  |  | @ Cl=0.6, Cd= | 0.0075398
alpha (deg) | Cl | Cd | Cm | Cl/Cd
-20 | -0.3727 | 0.16187 | -0.0881 | -2.3025
-19.5 | -0.3691 | 0.15345 | -0.0928 | -2.4053
-19 | -0.3809 | 0.14204 | -0.0987 | -2.6816
-18.5 | -0.8141 | 0.06073 | -0.1466 | -13.4052
-18 | -0.9035 | 0.04546 | -0.1525 | -19.8746
-17.5 | -0.9441 | 0.03824 | -0.1503 | -24.6888
-17 | -0.9841 | 0.03206 | -0.1451 | -30.6956
-16.5 | -1.0069 | 0.02742 | -0.1388 | -36.7214
-16 | -0.9956 | 0.02496 | -0.1342 | -39.8878
-15.5 | -0.9848 | 0.02236 | -0.1291 | -44.0429
-15 | -0.9659 | 0.02014 | -0.1244 | -47.9593
-14.5 | -0.9371 | 0.01838 | -0.1205 | -50.9848
-14 | -0.8993 | 0.01728 | -0.1175 | -52.0428
-13.5 | -0.8603 | 0.01599 | -0.1147 | -53.8024
-13 | -0.8169 | 0.01502 | -0.1124 | -54.3875
-12.5 | -0.7716 | 0.01421 | -0.1104 | -54.2998
-12 | -0.7252 | 0.01335 | -0.1085 | -54.3221
-11.5 | -0.6795 | 0.01231 | -0.1066 | -55.199
-11 | -0.6301 | 0.01179 | -0.1053 | -53.4436
-10.5 | -0.5795 | 0.01138 | -0.1041 | -50.9227
-10 | -0.5295 | 0.01092 | -0.1028 | -48.489
-9.5 | -0.479 | 0.01048 | -0.1017 | -45.7061
-9 | -0.4287 | 0.01007 | -0.1006 | -42.572
-8.5 | -0.3782 | 0.0097 | -0.0995 | -38.9897
-8 | -0.3276 | 0.00932 | -0.0985 | -35.1502
-7.5 | -0.277 | 0.00897 | -0.0975 | -30.8807
-7 | -0.2269 | 0.00863 | -0.0964 | -26.292
-6.5 | -0.1779 | 0.00828 | -0.0952 | -21.4855
-6 | -0.1284 | 0.00796 | -0.0941 | -16.1307
-5.5 | -0.0785 | 0.00769 | -0.093 | -10.2081
-5 | -0.0285 | 0.00749 | -0.092 | -3.8051
-4.5 | 0.0211 | 0.00722 | -0.0909 | 2.9224
-4 | 0.0715 | 0.00697 | -0.09 | 10.2582
-3.5 | 0.122 | 0.00675 | -0.0891 | 18.0741
-3 | 0.1706 | 0.00652 | -0.0878 | 26.1656
-2.5 | 0.2185 | 0.00632 | -0.0864 | 34.5728
-2 | 0.2642 | 0.00607 | -0.0845 | 43.5255
-1.5 | 0.3039 | 0.00573 | -0.0814 | 53.0366
-1 | 0.3361 | 0.00551 | -0.0765 | 60.9982
-0.5 | 0.3588 | 0.00508 | -0.0697 | 70.6299
0 | 0.337 | 0.00334 | -0.0537 | 100.8982
0.5 | 0.3904 | 0.00344 | -0.0533 | 113.4884
1 | 0.4345 | 0.00369 | -0.0509 | 117.7507
1.5 | 0.4689 | 0.004 | -0.0464 | 117.225
2 | 0.4797 | 0.00437 | -0.0369 | 109.7712
2.5 | 0.4986 | 0.00494 | -0.0294 | 100.9312
3 | 0.5244 | 0.00551 | -0.0236 | 95.1724
3.5 | 0.5545 | 0.00606 | -0.0188 | 91.5017
4 | 0.5812 | 0.00673 | -0.0135 | 86.3596
4.5 | 0.6007 | 0.00757 | -0.007 | 79.3527
5 | 0.6308 | 0.00825 | -0.0026 | 76.4606
5.5 | 0.6649 | 0.00887 | 0.001 | 74.9605
6 | 0.693 | 0.0097 | 0.0055 | 71.4433
6.5 | 0.7202 | 0.01061 | 0.01 | 67.8794
7 | 0.7523 | 0.01143 | 0.0135 | 65.818
7.5 | 0.7911 | 0.0121 | 0.0159 | 65.3802
8 | 0.8206 | 0.0131 | 0.0197 | 62.6412
8.5 | 0.8497 | 0.01415 | 0.0233 | 60.0495
9 | 0.8737 | 0.01546 | 0.0277 | 56.5136
9.5 | 0.9044 | 0.01656 | 0.0309 | 54.6135
10 | 0.9288 | 0.01795 | 0.0349 | 51.7437
10.5 | 0.9591 | 0.01918 | 0.0379 | 50.0052
11 | 0.9913 | 0.0204 | 0.0404 | 48.5931
11.5 | 1.0263 | 0.02157 | 0.0425 | 47.58
12.5 | 1.0932 | 0.02409 | 0.0468 | 45.3798
13 | 1.1237 | 0.0256 | 0.0492 | 43.8945
13.5 | 1.1571 | 0.02702 | 0.051 | 42.8238
14 | 1.1838 | 0.02881 | 0.0535 | 41.0899
14.5 | 1.2119 | 0.03065 | 0.0555 | 39.54
15 | 1.2373 | 0.03268 | 0.0577 | 37.8611
15.5 | 1.2548 | 0.03536 | 0.0603 | 35.4864
16 | 1.2756 | 0.03793 | 0.0623 | 33.6304
16.5 | 1.291 | 0.04099 | 0.0645 | 31.4955
17 | 1.3065 | 0.04425 | 0.0661 | 29.5254
17.5 | 1.3158 | 0.04804 | 0.0679 | 27.3897
18 | 1.3286 | 0.05178 | 0.069 | 25.6586
18.5 | 1.3371 | 0.05599 | 0.07 | 23.8811
19 | 1.341 | 0.06056 | 0.071 | 22.1433
19.5 | 1.361 | 0.06633 | 0.067 | 20.5186
20 | 1.3717 | 0.07389 | 0.0616 | 18.5641

## 79. Re 5M Mach 0.50 (1)
BIGFOIL.COM POLAR EXPORT
NACA67-518 a=0.2
NACA67-518 a=0.2 |  |  |  | Cl Max: | 1.473 | at alpha= | 9 | deg
JavaFoil+Calcfoil stall+Eppler ext transition |  |  |  | L/D Max: | 104.681 | at alpha= | 6 | deg
Re: | 5000000 |  |  | Cd Min: | 0.00454 | at alpha= | -1 | deg
Mach: | 0.5 |  |  | Cl=0 at alpha= | -2.7535 | deg
|  |  |  | @ Cl=0.1, Cd= | 0.0076711
|  |  |  | @ Cl=0.4, Cd= | 0.0053045
|  |  |  | @ Cl=0.6, Cd= | 0.0067131
alpha (deg) | Cl | Cd | Cm | Cl/Cd
-20 | -0.979 | 0.1622 | 0.002 | -6.038
-19.5 | -0.952 | 0.15375 | 0.001 | -6.189
-19 | -0.924 | 0.14711 | 0 | -6.278
-18.5 | -0.896 | 0.14354 | -0.001 | -6.24
-18 | -0.869 | 0.14266 | -0.001 | -6.093
-17.5 | -0.84 | 0.13503 | -0.002 | -6.221
-17 | -0.81 | 0.13179 | -0.003 | -6.149
-16.5 | -0.782 | 0.12566 | -0.003 | -6.223
-16 | -0.754 | 0.12195 | -0.004 | -6.183
-15.5 | -0.726 | 0.11624 | -0.005 | -6.247
-15 | -0.698 | 0.11242 | -0.006 | -6.21
-14.5 | -0.67 | 0.11248 | -0.006 | -5.958
-14 | -0.641 | 0.10563 | -0.007 | -6.066
-13.5 | -0.612 | 0.10037 | -0.008 | -6.099
-13 | -0.584 | 0.09709 | -0.008 | -6.014
-12.5 | -0.556 | 0.09392 | -0.009 | -5.917
-12 | -0.528 | 0.0918 | -0.01 | -5.746
-11.5 | -0.499 | 0.08876 | -0.011 | -5.625
-11 | -0.47 | 0.0849 | -0.011 | -5.536
-10.5 | -0.442 | 0.0739 | -0.012 | -5.978
-10 | -0.414 | 0.06715 | -0.013 | -6.161
-9.5 | -0.384 | 0.08163 | -0.013 | -4.71
-9 | -0.356 | 0.06861 | -0.014 | -5.196
-8.5 | -0.328 | 0.05927 | -0.015 | -5.54
-8 | -0.452 | 0.05394 | -0.016 | -8.371
-7.5 | -0.46 | 0.04783 | -0.018 | -9.617
-7 | -0.444 | 0.03934 | -0.023 | -11.276
-6.5 | -0.484 | 0.01058 | -0.035 | -45.788
-6 | -0.431 | 0.00963 | -0.037 | -44.797
-5.5 | -0.372 | 0.00911 | -0.039 | -40.831
-5 | -0.309 | 0.00868 | -0.04 | -35.569
-4.5 | -0.243 | 0.00829 | -0.042 | -29.257
-4 | -0.174 | 0.00797 | -0.044 | -21.883
-3.5 | -0.105 | 0.00779 | -0.045 | -13.478
-3 | -0.035 | 0.0076 | -0.047 | -4.55
-2.5 | 0.036 | 0.00768 | -0.048 | 4.752
-2 | 0.108 | 0.00767 | -0.05 | 14.075
-1.5 | 0.18 | 0.0077 | -0.052 | 23.333
-1 | 0.254 | 0.00454 | -0.054 | 55.987
-0.5 | 0.327 | 0.00497 | -0.055 | 65.772
0 | 0.394 | 0.00528 | -0.057 | 74.545
0.5 | 0.465 | 0.00557 | -0.058 | 83.342
1 | 0.532 | 0.00614 | -0.06 | 86.683
1.5 | 0.602 | 0.00673 | -0.062 | 89.538
2 | 0.672 | 0.00709 | -0.063 | 94.79
2.5 | 0.741 | 0.00751 | -0.065 | 98.729
3 | 0.811 | 0.00806 | -0.067 | 100.573
3.5 | 0.879 | 0.00872 | -0.068 | 100.897
4 | 0.948 | 0.00936 | -0.07 | 101.242
4.5 | 1.016 | 0.00992 | -0.072 | 102.399
5 | 1.083 | 0.01046 | -0.073 | 103.521
5.5 | 1.147 | 0.01099 | -0.075 | 104.375
6 | 1.209 | 0.01155 | -0.076 | 104.681
6.5 | 1.269 | 0.01225 | -0.078 | 103.589
7 | 1.326 | 0.01459 | -0.079 | 90.869
7.5 | 1.379 | 0.01735 | -0.081 | 79.451
8 | 1.422 | 0.01839 | -0.082 | 77.356
8.5 | 1.455 | 0.01955 | -0.084 | 74.422
9 | 1.473 | 0.02077 | -0.086 | 70.908
9.5 | 1.466 | 0.02326 | -0.087 | 63.038
10 | 1.401 | 0.02532 | -0.088 | 55.316
10.5 | 0.891 | 0.03086 | -0.089 | 28.878
11 | 0.923 | 0.03249 | -0.091 | 28.405
11.5 | 0.802 | 0.08554 | -0.047 | 9.379
12 | 0.833 | 0.08263 | -0.052 | 10.075
12.5 | 0.857 | 0.09144 | -0.048 | 9.371
13 | 0.894 | 0.09683 | -0.06 | 9.236
13.5 | 0.912 | 0.10458 | -0.051 | 8.717
14 | 0.941 | 0.10737 | -0.055 | 8.765

## 80. Re 5M Mach 0.50 (2)
BIGFOIL.COM POLAR EXPORT
NACA67-518 a=0.2
NACA67-518 a=0.2 |  |  |  | Cl Max: | 1.2112 | at alpha= | 15.5 | deg
XFOIL ncrit=9 |  |  |  | L/D Max: | 98.4754 | at alpha= | 0.5 | deg
Re: | 5000000 |  |  | Cd Min: | 0.15141 | at alpha= | 20 | deg
Mach: | 0.5 |  |  | Cl=0 at alpha= | -5.3979 | deg
|  |  |  | @ Cl=0.1, Cd= | 0.0082332
|  |  |  | @ Cl=0.4, Cd= | 0.0066937
|  |  |  | @ Cl=0.6, Cd= | 0.010674
alpha (deg) | Cl | Cd | Cm | Cl/Cd
-15 | -0.2276 | 0.1052 | -0.1441 | -2.1635
-14.5 | -0.236 | 0.09573 | -0.1496 | -2.4653
-14 | -0.2405 | 0.08712 | -0.1546 | -2.7606
-13.5 | -0.2815 | 0.07439 | -0.1624 | -3.7841
-13 | -0.308 | 0.06319 | -0.1698 | -4.8742
-12.5 | -0.3356 | 0.0518 | -0.1779 | -6.4788
-12 | -0.3749 | 0.04362 | -0.1783 | -8.5947
-11.5 | -0.4185 | 0.03675 | -0.1738 | -11.3878
-11 | -0.4585 | 0.03067 | -0.1663 | -14.9495
-10.5 | -0.5039 | 0.02436 | -0.156 | -20.6856
-10 | -0.5442 | 0.01721 | -0.1447 | -31.6212
-9.5 | -0.4974 | 0.01362 | -0.141 | -36.5198
-9 | -0.4329 | 0.01244 | -0.1382 | -34.799
-8.5 | -0.3691 | 0.01165 | -0.1355 | -31.6824
-8 | -0.3064 | 0.01104 | -0.1331 | -27.7536
-7.5 | -0.2451 | 0.01048 | -0.1308 | -23.3874
-7 | -0.1851 | 0.00999 | -0.1286 | -18.5285
-6.5 | -0.1259 | 0.00956 | -0.1266 | -13.1695
-6 | -0.0678 | 0.00918 | -0.1246 | -7.3856
-5.5 | -0.0117 | 0.00882 | -0.1225 | -1.3265
-5 | 0.0456 | 0.00852 | -0.1209 | 5.3521
-4.5 | 0.1044 | 0.00821 | -0.1196 | 12.7162
-4 | 0.1614 | 0.00789 | -0.1181 | 20.4563
-3.5 | 0.2179 | 0.00759 | -0.1167 | 28.7088
-3 | 0.274 | 0.00734 | -0.1152 | 37.3297
-2.5 | 0.3296 | 0.00711 | -0.1138 | 46.3572
-2 | 0.3832 | 0.00682 | -0.112 | 56.1877
-1.5 | 0.4311 | 0.00646 | -0.1091 | 66.7337
-1 | 0.4726 | 0.00609 | -0.1049 | 77.6026
-0.5 | 0.4837 | 0.00545 | -0.0945 | 88.7523
0 | 0.4005 | 0.00421 | -0.0638 | 95.1306
0.5 | 0.3811 | 0.00387 | -0.0461 | 98.4755
1 | 0.3858 | 0.00454 | -0.0338 | 84.978
2 | 0.4149 | 0.00622 | -0.0148 | 66.7042
2.5 | 0.439 | 0.00706 | -0.0075 | 62.1813
3 | 0.4674 | 0.00787 | -0.0011 | 59.3901
3.5 | 0.5042 | 0.0086 | 0.0035 | 58.6279
4 | 0.5403 | 0.00939 | 0.0081 | 57.5399
4.5 | 0.581 | 0.0101 | 0.0119 | 57.5248
5 | 0.6131 | 0.01107 | 0.0171 | 55.3839
5.5 | 0.6543 | 0.01182 | 0.0207 | 55.3553
6 | 0.6895 | 0.01279 | 0.0252 | 53.9093
6.5 | 0.7271 | 0.01373 | 0.0293 | 52.957
7 | 0.7608 | 0.01487 | 0.0339 | 51.1634
7.5 | 0.8038 | 0.0158 | 0.037 | 50.8734
8 | 0.8382 | 0.01706 | 0.0414 | 49.1325
8.5 | 0.8647 | 0.01868 | 0.0466 | 46.2901
9 | 0.8874 | 0.02058 | 0.0521 | 43.1195
10 | 0.9321 | 0.02491 | 0.0623 | 37.4187
10.5 | 0.9643 | 0.02688 | 0.066 | 35.8743
11 | 0.999 | 0.02885 | 0.0693 | 34.6274
11.5 | 1.032 | 0.03102 | 0.0727 | 33.2689
12 | 1.0669 | 0.03325 | 0.0757 | 32.0872
12.5 | 1.0979 | 0.03585 | 0.0787 | 30.6248
13 | 1.1297 | 0.03856 | 0.0816 | 29.2972
13.5 | 1.1566 | 0.04171 | 0.0844 | 27.7296
14 | 1.1787 | 0.04533 | 0.0872 | 26.0026
14.5 | 1.1948 | 0.0496 | 0.0896 | 24.0887
15.5 | 1.2112 | 0.06016 | 0.0931 | 20.133
16 | 1.208 | 0.06687 | 0.0937 | 18.0649
16.5 | 1.1939 | 0.07492 | 0.093 | 15.9357
17 | 1.1705 | 0.08424 | 0.091 | 13.8948
17.5 | 1.143 | 0.09445 | 0.0875 | 12.1016
18 | 1.1135 | 0.10544 | 0.0827 | 10.5605
19 | 1.0585 | 0.12813 | 0.0708 | 8.2611
19.5 | 1.0324 | 0.13975 | 0.064 | 7.3875
20 | 1.0091 | 0.15141 | 0.0569 | 6.6647

## 81. Re 6M Mach 0.00 (1)
BIGFOIL.COM POLAR EXPORT
NACA67-518 a=0.2
NACA67-518 a=0.2 |  |  |  | Cl Max: | 1.634 | at alpha= | 14.5 | deg
JavaFoil+Calcfoil stall+Eppler ext transition |  |  |  | L/D Max: | 118.001 | at alpha= | 6.5 | deg
Re: | 6000000 |  |  | Cd Min: | 0.00434 | at alpha= | -1 | deg
Mach: | 0 |  |  | Cl=0 at alpha= | -2.7581 | deg
|  |  |  | @ Cl=0.1, Cd= | 0.0069162
|  |  |  | @ Cl=0.4, Cd= | 0.005225
|  |  |  | @ Cl=0.6, Cd= | 0.0062289
alpha (deg) | Cl | Cd | Cm | Cl/Cd
-16 | -0.774 | 0.1109 | -0.004 | -6.983
-15.5 | -0.782 | 0.10477 | -0.004 | -7.463
-15 | -0.787 | 0.09805 | -0.005 | -8.029
-14.5 | -0.79 | 0.09272 | -0.006 | -8.518
-14 | -0.79 | 0.0868 | -0.007 | -9.1
-13.5 | -0.786 | 0.08183 | -0.008 | -9.607
-13 | -0.78 | 0.07619 | -0.009 | -10.237
-12.5 | -0.771 | 0.07041 | -0.01 | -10.948
-12 | -0.763 | 0.06197 | -0.011 | -12.306
-11.5 | -0.748 | 0.05643 | -0.012 | -13.247
-11 | -0.848 | 0.01342 | -0.019 | -63.174
-10.5 | -0.822 | 0.01218 | -0.02 | -67.472
-10 | -0.789 | 0.01144 | -0.022 | -68.972
-9.5 | -0.751 | 0.01083 | -0.023 | -69.357
-9 | -0.709 | 0.01037 | -0.024 | -68.372
-8.5 | -0.662 | 0.00991 | -0.026 | -66.76
-8 | -0.611 | 0.00952 | -0.027 | -64.186
-7.5 | -0.559 | 0.00879 | -0.028 | -63.545
-7 | -0.504 | 0.00847 | -0.03 | -59.537
-6.5 | -0.449 | 0.00816 | -0.031 | -54.973
-6 | -0.392 | 0.00788 | -0.033 | -49.713
-5.5 | -0.333 | 0.00762 | -0.034 | -43.768
-5 | -0.274 | 0.00739 | -0.035 | -37.112
-4.5 | -0.214 | 0.00717 | -0.037 | -29.867
-4 | -0.153 | 0.00681 | -0.038 | -22.514
-3.5 | -0.092 | 0.00648 | -0.04 | -14.197
-3 | -0.03 | 0.00692 | -0.041 | -4.369
-2.5 | 0.032 | 0.0069 | -0.042 | 4.618
-2 | 0.094 | 0.00692 | -0.044 | 13.615
-1.5 | 0.157 | 0.00688 | -0.045 | 22.769
-1 | 0.221 | 0.00434 | -0.047 | 50.921
-0.5 | 0.284 | 0.00466 | -0.048 | 61.05
0 | 0.343 | 0.00494 | -0.05 | 69.357
0.5 | 0.405 | 0.00525 | -0.051 | 77.042
1 | 0.464 | 0.00564 | -0.052 | 82.303
1.5 | 0.525 | 0.0059 | -0.054 | 88.996
2 | 0.586 | 0.00616 | -0.055 | 95.235
2.5 | 0.647 | 0.00646 | -0.057 | 100.226
3 | 0.708 | 0.00686 | -0.058 | 103.14
3.5 | 0.768 | 0.00729 | -0.06 | 105.348
4 | 0.828 | 0.00765 | -0.061 | 108.246
4.5 | 0.888 | 0.00803 | -0.062 | 110.603
5 | 0.947 | 0.00838 | -0.064 | 112.995
5.5 | 1.005 | 0.00871 | -0.065 | 115.373
6 | 1.063 | 0.00905 | -0.067 | 117.496
6.5 | 1.119 | 0.00948 | -0.068 | 118.001
7 | 1.174 | 0.01034 | -0.069 | 113.569
7.5 | 1.228 | 0.01152 | -0.071 | 106.667
8 | 1.279 | 0.01315 | -0.072 | 97.312
8.5 | 1.329 | 0.01386 | -0.073 | 95.902
9 | 1.376 | 0.01443 | -0.075 | 95.366
9.5 | 1.421 | 0.01504 | -0.076 | 94.477
10 | 1.462 | 0.01566 | -0.077 | 93.332
10.5 | 1.498 | 0.01632 | -0.079 | 91.817
11 | 1.531 | 0.01699 | -0.08 | 90.118
11.5 | 1.559 | 0.01839 | -0.081 | 84.752
12 | 1.583 | 0.01924 | -0.083 | 82.255
12.5 | 1.602 | 0.02028 | -0.084 | 79.027
13 | 1.617 | 0.02128 | -0.085 | 76.008
13.5 | 1.628 | 0.02237 | -0.086 | 72.766
14 | 1.633 | 0.02345 | -0.087 | 69.64
14.5 | 1.634 | 0.02468 | -0.089 | 66.202
15 | 1.63 | 0.02604 | -0.09 | 62.574
15.5 | 1.621 | 0.02744 | -0.091 | 59.084
16 | 1.608 | 0.02912 | -0.092 | 55.229
16.5 | 1.592 | 0.03068 | -0.093 | 51.877
17 | 1.571 | 0.03281 | -0.094 | 47.889
17.5 | 1.548 | 0.03482 | -0.095 | 44.441
18 | 1.522 | 0.03654 | -0.096 | 41.646
18.5 | 1.492 | 0.03894 | -0.097 | 38.316
19 | 1.455 | 0.04147 | -0.098 | 35.093
19.5 | 1.415 | 0.04483 | -0.099 | 31.564

## 82. Re 6M Mach 0.00 (2)
BIGFOIL.COM POLAR EXPORT
NACA67-518 a=0.2
NACA67-518 a=0.2 |  |  |  | Cl Max: | 1.4587 | at alpha= | 20 | deg
XFOIL ncrit=9 |  |  |  | L/D Max: | 120.888 | at alpha= | 1.5 | deg
Re: | 6000000 |  |  | Cd Min: | 0.05519 | at alpha= | 20 | deg
Mach: | 0 |  |  | Cl=0 at alpha= | -4.4224 | deg
|  |  |  | @ Cl=0.1, Cd= | 0.0062254
|  |  |  | @ Cl=0.4, Cd= | 0.003469
|  |  |  | @ Cl=0.6, Cd= | 0.0070117
alpha (deg) | Cl | Cd | Cm | Cl/Cd
-20 | -1.2046 | 0.03122 | -0.1289 | -38.5842
-19.5 | -1.1992 | 0.02847 | -0.1257 | -42.1215
-19 | -1.1842 | 0.02646 | -0.1229 | -44.7543
-18.5 | -1.1677 | 0.0246 | -0.1199 | -47.4675
-18 | -1.1473 | 0.02301 | -0.1169 | -49.8609
-17.5 | -1.1245 | 0.02154 | -0.114 | -52.2052
-17 | -1.0965 | 0.02033 | -0.1116 | -53.9351
-16.5 | -1.0689 | 0.01905 | -0.1088 | -56.1102
-16 | -1.0342 | 0.01818 | -0.107 | -56.8867
-15.5 | -1.0031 | 0.01698 | -0.1045 | -59.0754
-15 | -0.9674 | 0.01597 | -0.1025 | -60.5761
-14.5 | -0.9291 | 0.01512 | -0.1008 | -61.4484
-14 | -0.8889 | 0.01444 | -0.0993 | -61.5582
-13.5 | -0.8473 | 0.01375 | -0.098 | -61.6218
-13 | -0.8039 | 0.01314 | -0.0969 | -61.1796
-12.5 | -0.7601 | 0.01254 | -0.0958 | -60.614
-12 | -0.7189 | 0.01154 | -0.0943 | -62.2964
-11.5 | -0.6737 | 0.01108 | -0.0933 | -60.8032
-11 | -0.6276 | 0.01071 | -0.0925 | -58.5994
-10.5 | -0.58 | 0.01034 | -0.0918 | -56.0928
-10 | -0.5328 | 0.00992 | -0.091 | -53.7097
-9.5 | -0.4852 | 0.00955 | -0.0903 | -50.8063
-9 | -0.4376 | 0.0092 | -0.0896 | -47.5652
-8.5 | -0.39 | 0.00888 | -0.0888 | -43.9189
-8 | -0.342 | 0.00856 | -0.088 | -39.9533
-7.5 | -0.2938 | 0.00825 | -0.0873 | -35.6121
-7 | -0.2462 | 0.00794 | -0.0864 | -31.0076
-6.5 | -0.1996 | 0.00764 | -0.0853 | -26.1257
-6 | -0.1522 | 0.00738 | -0.0844 | -20.6233
-5.5 | -0.1048 | 0.00715 | -0.0834 | -14.6573
-5 | -0.0562 | 0.00691 | -0.0826 | -8.1331
-4.5 | -0.0074 | 0.00669 | -0.0819 | -1.1061
-4 | 0.0403 | 0.00645 | -0.0809 | 6.2481
-3.5 | 0.0885 | 0.00627 | -0.0799 | 14.1148
-3 | 0.1349 | 0.00609 | -0.0786 | 22.1511
-2.5 | 0.1817 | 0.0059 | -0.0774 | 30.7966
-2 | 0.2248 | 0.00568 | -0.0753 | 39.5775
-1.5 | 0.2591 | 0.00551 | -0.0712 | 47.0236
-1 | 0.3021 | 0.0053 | -0.0691 | 57
-0.5 | 0.3429 | 0.00508 | -0.0666 | 67.5
0 | 0.3247 | 0.0032 | -0.052 | 101.4688
0.5 | 0.3742 | 0.00334 | -0.0512 | 112.0359
1 | 0.4202 | 0.00357 | -0.0497 | 117.7031
1.5 | 0.463 | 0.00383 | -0.0475 | 120.8877
2 | 0.4885 | 0.00412 | -0.0415 | 118.568
2.5 | 0.5072 | 0.00451 | -0.0342 | 112.4612
3 | 0.5326 | 0.00499 | -0.0286 | 106.7335
3.5 | 0.5575 | 0.00554 | -0.0231 | 100.6318
4 | 0.5794 | 0.00622 | -0.0171 | 93.1511
4.5 | 0.5999 | 0.00701 | -0.0111 | 85.5777
5 | 0.6331 | 0.00756 | -0.0076 | 83.7434
5.5 | 0.6653 | 0.00816 | -0.0041 | 81.5319
6 | 0.6895 | 0.00898 | 0.0008 | 76.7817
6.5 | 0.7213 | 0.00966 | 0.0042 | 74.6687
7 | 0.7534 | 0.01037 | 0.0074 | 72.6519
7.5 | 0.7911 | 0.01096 | 0.0095 | 72.1807
8 | 0.8168 | 0.01195 | 0.0135 | 68.3515
8.5 | 0.8476 | 0.01283 | 0.0166 | 66.0639
9 | 0.8727 | 0.01396 | 0.0205 | 62.5143
9.5 | 0.9051 | 0.01487 | 0.023 | 60.8675
10 | 0.9311 | 0.01606 | 0.0264 | 57.9763
10.5 | 0.9639 | 0.01699 | 0.0287 | 56.7334
11 | 0.9977 | 0.01792 | 0.0307 | 55.6752
11.5 | 1.0311 | 0.0189 | 0.0326 | 54.5556
12 | 1.066 | 0.01986 | 0.0342 | 53.6757
12.5 | 1.0998 | 0.02088 | 0.0359 | 52.6724
13 | 1.1313 | 0.02201 | 0.0378 | 51.3994
13.5 | 1.1654 | 0.02306 | 0.0392 | 50.5377
14 | 1.1928 | 0.02447 | 0.0413 | 48.7454
14.5 | 1.2246 | 0.0257 | 0.0428 | 47.6498
15 | 1.2501 | 0.02734 | 0.0448 | 45.7242
15.5 | 1.2732 | 0.02912 | 0.0469 | 43.7225
16 | 1.2986 | 0.03089 | 0.0485 | 42.0395
16.5 | 1.3175 | 0.03308 | 0.0507 | 39.8277
17 | 1.3357 | 0.03548 | 0.0526 | 37.6466
17.5 | 1.3527 | 0.03797 | 0.0544 | 35.6255
18.5 | 1.3825 | 0.04359 | 0.0574 | 31.716
19 | 1.3951 | 0.04648 | 0.0591 | 30.0151
19.5 | 1.4271 | 0.05034 | 0.0552 | 28.3492
20 | 1.4587 | 0.05519 | 0.0497 | 26.4305

## 83. Re 6M Mach 0.10 (1)
BIGFOIL.COM POLAR EXPORT
NACA67-518 a=0.2
NACA67-518 a=0.2 |  |  |  | Cl Max: | 1.623 | at alpha= | 14 | deg
JavaFoil+Calcfoil stall+Eppler ext transition |  |  |  | L/D Max: | 117.718 | at alpha= | 6.5 | deg
Re: | 6000000 |  |  | Cd Min: | 0.00434 | at alpha= | -1 | deg
Mach: | 0.1 |  |  | Cl=0 at alpha= | -2.7581 | deg
|  |  |  | @ Cl=0.1, Cd= | 0.0069284
|  |  |  | @ Cl=0.4, Cd= | 0.0052733
|  |  |  | @ Cl=0.6, Cd= | 0.0062669
alpha (deg) | Cl | Cd | Cm | Cl/Cd
-15.5 | -0.757 | 0.10628 | -0.004 | -7.12
-15 | -0.765 | 0.09978 | -0.005 | -7.671
-14.5 | -0.771 | 0.09395 | -0.006 | -8.205
-14 | -0.773 | 0.08917 | -0.007 | -8.669
-13.5 | -0.773 | 0.08346 | -0.008 | -9.257
-13 | -0.769 | 0.07777 | -0.009 | -9.885
-12.5 | -0.762 | 0.0719 | -0.01 | -10.597
-12 | -0.754 | 0.06451 | -0.011 | -11.681
-11.5 | -0.739 | 0.05962 | -0.012 | -12.396
-11 | -0.731 | 0.04861 | -0.014 | -15.047
-10.5 | -0.819 | 0.01244 | -0.02 | -65.878
-10 | -0.788 | 0.01159 | -0.022 | -67.985
-9.5 | -0.751 | 0.01097 | -0.023 | -68.467
-9 | -0.71 | 0.01049 | -0.024 | -67.712
-8.5 | -0.663 | 0.00996 | -0.026 | -66.612
-8 | -0.613 | 0.00956 | -0.027 | -64.092
-7.5 | -0.56 | 0.00886 | -0.029 | -63.229
-7 | -0.506 | 0.0085 | -0.03 | -59.541
-6.5 | -0.45 | 0.00821 | -0.031 | -54.865
-6 | -0.393 | 0.0079 | -0.033 | -49.795
-5.5 | -0.335 | 0.00766 | -0.034 | -43.707
-5 | -0.275 | 0.0074 | -0.036 | -37.217
-4.5 | -0.215 | 0.00721 | -0.037 | -29.837
-4 | -0.154 | 0.00666 | -0.038 | -23.121
-3.5 | -0.092 | 0.00686 | -0.04 | -13.473
-3 | -0.03 | 0.00695 | -0.041 | -4.374
-2.5 | 0.032 | 0.00694 | -0.043 | 4.614
-2 | 0.095 | 0.00693 | -0.044 | 13.652
-1.5 | 0.157 | 0.00691 | -0.045 | 22.785
-1 | 0.222 | 0.00434 | -0.047 | 51.213
-0.5 | 0.286 | 0.00465 | -0.048 | 61.419
0 | 0.344 | 0.00498 | -0.05 | 69.123
0.5 | 0.407 | 0.00531 | -0.051 | 76.522
1 | 0.466 | 0.00569 | -0.053 | 81.949
1.5 | 0.528 | 0.00591 | -0.054 | 89.304
2 | 0.589 | 0.00622 | -0.056 | 94.791
2.5 | 0.65 | 0.00648 | -0.057 | 100.314
3 | 0.711 | 0.00689 | -0.058 | 103.191
3.5 | 0.772 | 0.00735 | -0.06 | 105.049
4 | 0.832 | 0.00771 | -0.061 | 107.912
4.5 | 0.893 | 0.00808 | -0.063 | 110.522
5 | 0.952 | 0.00845 | -0.064 | 112.607
5.5 | 1.01 | 0.00877 | -0.065 | 115.163
6 | 1.068 | 0.0091 | -0.067 | 117.315
6.5 | 1.124 | 0.00955 | -0.068 | 117.718
7 | 1.18 | 0.01047 | -0.07 | 112.629
7.5 | 1.234 | 0.01161 | -0.071 | 106.269
8 | 1.285 | 0.01326 | -0.072 | 96.934
8.5 | 1.334 | 0.01399 | -0.074 | 95.383
9 | 1.381 | 0.0146 | -0.075 | 94.621
9.5 | 1.426 | 0.01521 | -0.076 | 93.731
10 | 1.466 | 0.01587 | -0.078 | 92.388
10.5 | 1.502 | 0.0165 | -0.079 | 91.019
11 | 1.534 | 0.01723 | -0.08 | 88.994
11.5 | 1.56 | 0.01864 | -0.082 | 83.692
12 | 1.583 | 0.0195 | -0.083 | 81.167
12.5 | 1.601 | 0.02048 | -0.084 | 78.158
13 | 1.613 | 0.02162 | -0.085 | 74.625
13.5 | 1.621 | 0.02272 | -0.087 | 71.333
14 | 1.623 | 0.02398 | -0.088 | 67.678
14.5 | 1.621 | 0.02526 | -0.089 | 64.158
15 | 1.613 | 0.02661 | -0.09 | 60.625
15.5 | 1.601 | 0.02832 | -0.091 | 56.527
16 | 1.584 | 0.02973 | -0.092 | 53.282
16.5 | 1.563 | 0.0316 | -0.093 | 49.453
17 | 1.537 | 0.03383 | -0.094 | 45.444
17.5 | 1.509 | 0.03587 | -0.095 | 42.066
18 | 1.477 | 0.03807 | -0.096 | 38.805
18.5 | 1.443 | 0.04055 | -0.097 | 35.575
19 | 1.4 | 0.04329 | -0.098 | 32.347

## 84. Re 6M Mach 0.10 (2)
BIGFOIL.COM POLAR EXPORT
NACA67-518 a=0.2
NACA67-518 a=0.2 |  |  |  | Cl Max: | 1.4462 | at alpha= | 20 | deg
XFOIL ncrit=9 |  |  |  | L/D Max: | 120.442 | at alpha= | 1.5 | deg
Re: | 6000000 |  |  | Cd Min: | 0.05751 | at alpha= | 20 | deg
Mach: | 0.1 |  |  | Cl=0 at alpha= | -4.4595 | deg
|  |  |  | @ Cl=0.1, Cd= | 0.0062713
|  |  |  | @ Cl=0.4, Cd= | 0.0034716
|  |  |  | @ Cl=0.6, Cd= | 0.0070852
alpha (deg) | Cl | Cd | Cm | Cl/Cd
-20 | -1.1759 | 0.03434 | -0.1349 | -34.2429
-19.5 | -1.179 | 0.03081 | -0.1316 | -38.2668
-19 | -1.1702 | 0.0283 | -0.1284 | -41.3498
-18.5 | -1.1586 | 0.02605 | -0.125 | -44.476
-18 | -1.1412 | 0.02419 | -0.1217 | -47.1765
-17.5 | -1.1208 | 0.02252 | -0.1185 | -49.7691
-17 | -1.0961 | 0.0211 | -0.1156 | -51.9479
-16.5 | -1.0666 | 0.01993 | -0.113 | -53.5173
-16 | -1.0363 | 0.01872 | -0.1104 | -55.3579
-15.5 | -1.0043 | 0.01757 | -0.1078 | -57.1599
-15 | -0.9705 | 0.0164 | -0.1054 | -59.1768
-14.5 | -0.9326 | 0.01545 | -0.1035 | -60.3625
-14 | -0.8921 | 0.01475 | -0.1019 | -60.4814
-13.5 | -0.851 | 0.01397 | -0.1003 | -60.9162
-13 | -0.8072 | 0.01335 | -0.099 | -60.4644
-12.5 | -0.7627 | 0.01276 | -0.0978 | -59.7727
-12 | -0.7212 | 0.0117 | -0.0963 | -61.641
-11.5 | -0.6755 | 0.0112 | -0.0952 | -60.3125
-11 | -0.6288 | 0.0108 | -0.0943 | -58.2222
-10.5 | -0.5812 | 0.01043 | -0.0935 | -55.7239
-10 | -0.5334 | 0.01001 | -0.0926 | -53.2867
-9.5 | -0.4852 | 0.00963 | -0.0919 | -50.3842
-9 | -0.437 | 0.00927 | -0.0911 | -47.1413
-8.5 | -0.3889 | 0.00895 | -0.0903 | -43.4525
-8 | -0.3409 | 0.00862 | -0.0895 | -39.5476
-7.5 | -0.2922 | 0.00831 | -0.0887 | -35.1625
-7 | -0.2441 | 0.008 | -0.0878 | -30.5125
-6.5 | -0.197 | 0.00769 | -0.0867 | -25.6177
-6 | -0.1498 | 0.00742 | -0.0856 | -20.1887
-5.5 | -0.1018 | 0.00719 | -0.0847 | -14.1586
-5 | -0.0528 | 0.00695 | -0.0839 | -7.5971
-4.5 | -0.0039 | 0.00672 | -0.0831 | -0.58036
-4 | 0.0443 | 0.00649 | -0.0821 | 6.8259
-3.5 | 0.0925 | 0.0063 | -0.0811 | 14.6825
-3 | 0.1396 | 0.00612 | -0.0799 | 22.8105
-2.5 | 0.1867 | 0.00593 | -0.0786 | 31.484
-2 | 0.2305 | 0.00569 | -0.0767 | 40.5097
-1.5 | 0.2652 | 0.00551 | -0.0726 | 48.1307
-0.5 | 0.3467 | 0.00509 | -0.0674 | 68.1139
0 | 0.3267 | 0.00321 | -0.0523 | 101.7757
0.5 | 0.3759 | 0.00335 | -0.0514 | 112.209
1 | 0.4215 | 0.00358 | -0.0497 | 117.7374
1.5 | 0.4637 | 0.00385 | -0.0473 | 120.4416
2 | 0.485 | 0.00414 | -0.0403 | 117.1498
2.5 | 0.5051 | 0.00456 | -0.0333 | 110.7675
3 | 0.5306 | 0.00506 | -0.0277 | 104.8617
3.5 | 0.5568 | 0.0056 | -0.0223 | 99.4286
4 | 0.5791 | 0.00628 | -0.0164 | 92.2134
4.5 | 0.5997 | 0.00708 | -0.0104 | 84.7034
5 | 0.6327 | 0.00765 | -0.0068 | 82.7059
5.5 | 0.6656 | 0.00824 | -0.0034 | 80.7767
6 | 0.69 | 0.00907 | 0.0015 | 76.075
6.5 | 0.7203 | 0.00981 | 0.0052 | 73.4251
7 | 0.7539 | 0.01049 | 0.0082 | 71.8684
7.5 | 0.7912 | 0.0111 | 0.0105 | 71.2793
8 | 0.8174 | 0.0121 | 0.0145 | 67.5537
8.5 | 0.848 | 0.013 | 0.0177 | 65.2308
9 | 0.8732 | 0.01414 | 0.0216 | 61.7539
9.5 | 0.906 | 0.01507 | 0.0241 | 60.1194
10 | 0.931 | 0.01631 | 0.0277 | 57.0815
10.5 | 0.9648 | 0.01723 | 0.0299 | 55.9954
11 | 0.9968 | 0.01827 | 0.0322 | 54.5594
11.5 | 1.0319 | 0.0192 | 0.034 | 53.7448
12 | 1.0675 | 0.02016 | 0.0356 | 52.9514
12.5 | 1.0997 | 0.02129 | 0.0375 | 51.6534
13 | 1.1331 | 0.02237 | 0.0392 | 50.6527
13.5 | 1.1646 | 0.0236 | 0.041 | 49.3475
14 | 1.1946 | 0.02493 | 0.0429 | 47.9182
14.5 | 1.2236 | 0.02635 | 0.0448 | 46.4364
15 | 1.2517 | 0.0279 | 0.0465 | 44.8638
15.5 | 1.2732 | 0.02984 | 0.0489 | 42.6676
16 | 1.2953 | 0.03191 | 0.0508 | 40.5923
16.5 | 1.3152 | 0.03411 | 0.0529 | 38.5576
17 | 1.3347 | 0.03648 | 0.0546 | 36.5872
17.5 | 1.35 | 0.03921 | 0.0565 | 34.43
18 | 1.366 | 0.04205 | 0.058 | 32.4851
18.5 | 1.3796 | 0.04505 | 0.0595 | 30.6238
19 | 1.3915 | 0.04821 | 0.0609 | 28.8633
19.5 | 1.4181 | 0.05226 | 0.0579 | 27.1355
20 | 1.4462 | 0.05751 | 0.0526 | 25.1469

## 85. Re 6M Mach 0.25 (1)
BIGFOIL.COM POLAR EXPORT
NACA67-518 a=0.2
NACA67-518 a=0.2 |  |  |  | Cl Max: | 1.575 | at alpha= | 12.5 | deg
JavaFoil+Calcfoil stall+Eppler ext transition |  |  |  | L/D Max: | 115.446 | at alpha= | 6.5 | deg
Re: | 6000000 |  |  | Cd Min: | 0.00446 | at alpha= | -1 | deg
Mach: | 0.25 |  |  | Cl=0 at alpha= | -2.7578 | deg
|  |  |  | @ Cl=0.1, Cd= | 0.0070519
|  |  |  | @ Cl=0.4, Cd= | 0.005351
|  |  |  | @ Cl=0.6, Cd= | 0.0063678
alpha (deg) | Cl | Cd | Cm | Cl/Cd
-14.5 | -0.609 | 0.10335 | -0.006 | -5.894
-14 | -0.638 | 0.09674 | -0.006 | -6.597
-13.5 | -0.661 | 0.091 | -0.007 | -7.268
-13 | -0.679 | 0.08517 | -0.008 | -7.968
-12.5 | -0.69 | 0.07849 | -0.009 | -8.795
-12 | -0.695 | 0.07317 | -0.01 | -9.497
-11.5 | -0.693 | 0.06826 | -0.011 | -10.159
-11 | -0.687 | 0.06249 | -0.012 | -10.995
-10.5 | -0.675 | 0.05666 | -0.014 | -11.919
-10 | -0.665 | 0.04713 | -0.016 | -14.11
-9.5 | -0.748 | 0.01185 | -0.024 | -63.102
-9 | -0.713 | 0.01106 | -0.025 | -64.456
-8.5 | -0.669 | 0.01055 | -0.026 | -63.451
-8 | -0.621 | 0.00997 | -0.028 | -62.256
-7.5 | -0.569 | 0.00954 | -0.029 | -59.663
-7 | -0.516 | 0.00881 | -0.031 | -58.52
-6.5 | -0.46 | 0.0085 | -0.032 | -54.057
-6 | -0.402 | 0.00817 | -0.034 | -49.161
-5.5 | -0.343 | 0.00786 | -0.035 | -43.563
-5 | -0.282 | 0.00735 | -0.036 | -38.365
-4.5 | -0.22 | 0.00698 | -0.038 | -31.587
-4 | -0.158 | 0.00714 | -0.039 | -22.135
-3.5 | -0.095 | 0.00701 | -0.041 | -13.532
-3 | -0.031 | 0.00707 | -0.042 | -4.41
-2.5 | 0.033 | 0.00703 | -0.044 | 4.67
-2 | 0.097 | 0.00705 | -0.045 | 13.767
-1.5 | 0.162 | 0.00709 | -0.047 | 22.805
-1 | 0.229 | 0.00446 | -0.048 | 51.272
-0.5 | 0.294 | 0.00478 | -0.05 | 61.355
0 | 0.354 | 0.00511 | -0.051 | 69.177
0.5 | 0.417 | 0.00544 | -0.053 | 76.73
1 | 0.479 | 0.00582 | -0.054 | 82.238
1.5 | 0.542 | 0.00611 | -0.056 | 88.65
2 | 0.605 | 0.00639 | -0.057 | 94.615
2.5 | 0.667 | 0.0067 | -0.058 | 99.575
3 | 0.73 | 0.00715 | -0.06 | 102.088
3.5 | 0.792 | 0.00759 | -0.061 | 104.301
4 | 0.854 | 0.00798 | -0.063 | 107.006
4.5 | 0.916 | 0.00839 | -0.064 | 109.109
5 | 0.976 | 0.00876 | -0.066 | 111.425
5.5 | 1.036 | 0.00912 | -0.067 | 113.579
6 | 1.095 | 0.0095 | -0.069 | 115.208
6.5 | 1.152 | 0.00998 | -0.07 | 115.446
7 | 1.208 | 0.01139 | -0.071 | 106.02
7.5 | 1.263 | 0.01307 | -0.073 | 96.626
8 | 1.314 | 0.01412 | -0.074 | 93.061
8.5 | 1.363 | 0.01476 | -0.076 | 92.338
9 | 1.408 | 0.01536 | -0.077 | 91.698
9.5 | 1.451 | 0.01612 | -0.078 | 90.018
10 | 1.487 | 0.01683 | -0.08 | 88.366
10.5 | 1.518 | 0.01761 | -0.081 | 86.193
11 | 1.542 | 0.01915 | -0.082 | 80.528
11.5 | 1.561 | 0.02011 | -0.084 | 77.61
12 | 1.572 | 0.02121 | -0.085 | 74.109
12.5 | 1.575 | 0.0224 | -0.086 | 70.337
13 | 1.571 | 0.02377 | -0.088 | 66.094
13.5 | 1.558 | 0.02517 | -0.089 | 61.906
14 | 1.538 | 0.02677 | -0.09 | 57.44
14.5 | 1.508 | 0.0286 | -0.091 | 52.732
15 | 1.471 | 0.03055 | -0.092 | 48.135
15.5 | 1.425 | 0.03288 | -0.093 | 43.352
16 | 1.372 | 0.03486 | -0.094 | 39.362
16.5 | 1.311 | 0.03798 | -0.095 | 34.519
17 | 1.243 | 0.0417 | -0.096 | 29.806
17.5 | 1.159 | 0.0492 | -0.096 | 23.567

## 86. Re 6M Mach 0.25 (2)
BIGFOIL.COM POLAR EXPORT
NACA67-518 a=0.2
NACA67-518 a=0.2 |  |  |  | Cl Max: | 1.3815 | at alpha= | 20 | deg
XFOIL ncrit=9 |  |  |  | L/D Max: | 116.183 | at alpha= | 1.5 | deg
Re: | 6000000 |  |  | Cd Min: | 0.16116 | at alpha= | -20 | deg
Mach: | 0.25 |  |  | Cl=0 at alpha= | -4.6547 | deg
|  |  |  | @ Cl=0.1, Cd= | 0.0065209
|  |  |  | @ Cl=0.4, Cd= | 0.0035205
|  |  |  | @ Cl=0.6, Cd= | 0.0076073
alpha (deg) | Cl | Cd | Cm | Cl/Cd
-20 | -0.3744 | 0.16116 | -0.0886 | -2.3232
-19.5 | -0.3695 | 0.15307 | -0.0932 | -2.4139
-19 | -0.3803 | 0.14188 | -0.099 | -2.6804
-18.5 | -0.9007 | 0.05043 | -0.1524 | -17.8604
-18 | -0.9657 | 0.04037 | -0.1522 | -23.9212
-17.5 | -0.9992 | 0.03436 | -0.1483 | -29.0803
-17 | -1.0178 | 0.02985 | -0.1432 | -34.0972
-16.5 | -1.0195 | 0.02656 | -0.138 | -38.3848
-16 | -1.011 | 0.02394 | -0.133 | -42.2306
-15.5 | -0.9957 | 0.02166 | -0.1281 | -45.9695
-15 | -0.9727 | 0.01975 | -0.1237 | -49.2506
-14.5 | -0.946 | 0.01789 | -0.1195 | -52.8787
-14 | -0.9071 | 0.01686 | -0.1166 | -53.8019
-13.5 | -0.8686 | 0.01554 | -0.1137 | -55.8945
-13 | -0.8258 | 0.01454 | -0.1112 | -56.795
-12.5 | -0.7803 | 0.01379 | -0.1092 | -56.5845
-12 | -0.7328 | 0.01305 | -0.1074 | -56.1533
-11.5 | -0.6862 | 0.01207 | -0.1056 | -56.8517
-11 | -0.6376 | 0.01138 | -0.1041 | -56.0281
-10.5 | -0.587 | 0.01092 | -0.1029 | -53.7546
-10 | -0.5359 | 0.01053 | -0.1018 | -50.8927
-9.5 | -0.4858 | 0.01009 | -0.1006 | -48.1467
-9 | -0.4359 | 0.00966 | -0.0994 | -45.1242
-8.5 | -0.3849 | 0.0093 | -0.0984 | -41.3871
-8 | -0.3337 | 0.00897 | -0.0975 | -37.2018
-7.5 | -0.2829 | 0.00864 | -0.0965 | -32.7431
-7 | -0.2336 | 0.00828 | -0.0952 | -28.2126
-6.5 | -0.1847 | 0.00795 | -0.0939 | -23.2327
-6 | -0.1351 | 0.00767 | -0.0928 | -17.6141
-5.5 | -0.0854 | 0.00742 | -0.0917 | -11.5094
-5 | -0.0355 | 0.00714 | -0.0907 | -4.972
-4.5 | 0.0159 | 0.00691 | -0.0899 | 2.301
-4 | 0.0655 | 0.00666 | -0.0888 | 9.8348
-3.5 | 0.1151 | 0.00646 | -0.0877 | 17.8173
-3 | 0.1643 | 0.00628 | -0.0866 | 26.1624
-2.5 | 0.2133 | 0.00607 | -0.0853 | 35.14
-2 | 0.2597 | 0.00582 | -0.0836 | 44.622
-1.5 | 0.2994 | 0.00555 | -0.0804 | 53.9459
-1 | 0.3341 | 0.00536 | -0.076 | 62.3321
-0.5 | 0.3689 | 0.00516 | -0.0717 | 71.4922
0 | 0.3398 | 0.00336 | -0.0543 | 101.131
0.5 | 0.3844 | 0.00342 | -0.0521 | 112.3977
1 | 0.4263 | 0.00369 | -0.0492 | 115.5285
1.5 | 0.4566 | 0.00393 | -0.0438 | 116.1832
2 | 0.4704 | 0.00441 | -0.0349 | 106.6667
2.5 | 0.4928 | 0.0049 | -0.0283 | 100.5714
3 | 0.5211 | 0.00543 | -0.0229 | 95.9669
3.5 | 0.5493 | 0.00601 | -0.0178 | 91.3977
4 | 0.5748 | 0.00671 | -0.0122 | 85.6632
4.5 | 0.5963 | 0.00754 | -0.0061 | 79.0849
5 | 0.6304 | 0.00816 | -0.0025 | 77.2549
5.5 | 0.665 | 0.00879 | 0.001 | 75.6542
6 | 0.6923 | 0.00963 | 0.0056 | 71.8899
6.5 | 0.722 | 0.01045 | 0.0097 | 69.0909
7 | 0.7543 | 0.01125 | 0.0133 | 67.0489
7.5 | 0.7931 | 0.01191 | 0.0156 | 66.5911
8 | 0.819 | 0.01299 | 0.02 | 63.0485
8.5 | 0.8487 | 0.01403 | 0.0236 | 60.4918
9.5 | 0.9058 | 0.01635 | 0.0308 | 55.4006
10 | 0.9335 | 0.01766 | 0.0343 | 52.8596
10.5 | 0.9658 | 0.01879 | 0.037 | 51.3997
11 | 1 | 0.01989 | 0.0394 | 50.2765
11.5 | 1.0343 | 0.02104 | 0.0417 | 49.1587
12 | 1.0711 | 0.02213 | 0.0435 | 48.4004
12.5 | 1.1033 | 0.02349 | 0.0457 | 46.9689
13 | 1.1384 | 0.02471 | 0.0476 | 46.0704
13.5 | 1.1674 | 0.02631 | 0.05 | 44.371
14 | 1.1977 | 0.02794 | 0.0521 | 42.8669
14.5 | 1.2251 | 0.02971 | 0.0545 | 41.2353
15 | 1.249 | 0.03186 | 0.0568 | 39.2028
15.5 | 1.2669 | 0.03444 | 0.0595 | 36.7857
16 | 1.2871 | 0.03701 | 0.0616 | 34.7771
16.5 | 1.3069 | 0.03975 | 0.0635 | 32.878
17 | 1.3209 | 0.04301 | 0.0655 | 30.7115
17.5 | 1.3366 | 0.04632 | 0.067 | 28.8558
18 | 1.3489 | 0.04999 | 0.0683 | 26.9834
18.5 | 1.3547 | 0.05445 | 0.0694 | 24.8797
19 | 1.3607 | 0.05896 | 0.0702 | 23.0784
19.5 | 1.3627 | 0.06384 | 0.0709 | 21.3456
20 | 1.3815 | 0.06978 | 0.0668 | 19.7979

## 87. Re 6M Mach 0.50 (1)
BIGFOIL.COM POLAR EXPORT
NACA67-518 a=0.2
NACA67-518 a=0.2 |  |  |  | Cl Max: | 1.474 | at alpha= | 9 | deg
JavaFoil+Calcfoil stall+Eppler ext transition |  |  |  | L/D Max: | 106.839 | at alpha= | 5.5 | deg
Re: | 6000000 |  |  | Cd Min: | 0.00449 | at alpha= | -1 | deg
Mach: | 0.5 |  |  | Cl=0 at alpha= | -2.7569 | deg
|  |  |  | @ Cl=0.1, Cd= | 0.00764
|  |  |  | @ Cl=0.4, Cd= | 0.0054648
|  |  |  | @ Cl=0.6, Cd= | 0.0066609
alpha (deg) | Cl | Cd | Cm | Cl/Cd
-20 | -0.98 | 0.15595 | 0.002 | -6.284
-19.5 | -0.952 | 0.15159 | 0.001 | -6.279
-19 | -0.924 | 0.14508 | 0 | -6.368
-18.5 | -0.896 | 0.14006 | -0.001 | -6.397
-18 | -0.869 | 0.13786 | -0.001 | -6.306
-17.5 | -0.841 | 0.13248 | -0.002 | -6.345
-17 | -0.811 | 0.12782 | -0.003 | -6.344
-16.5 | -0.782 | 0.12336 | -0.003 | -6.342
-16 | -0.754 | 0.11978 | -0.004 | -6.298
-15.5 | -0.726 | 0.11438 | -0.005 | -6.351
-15 | -0.698 | 0.11063 | -0.006 | -6.313
-14.5 | -0.67 | 0.10842 | -0.006 | -6.182
-14 | -0.641 | 0.10239 | -0.007 | -6.261
-13.5 | -0.612 | 0.09493 | -0.008 | -6.451
-13 | -0.584 | 0.08796 | -0.008 | -6.641
-12.5 | -0.556 | 0.08192 | -0.009 | -6.786
-12 | -0.528 | 0.07673 | -0.01 | -6.881
-11.5 | -0.5 | 0.07196 | -0.011 | -6.945
-11 | -0.47 | 0.08118 | -0.011 | -5.792
-10.5 | -0.442 | 0.07286 | -0.012 | -6.066
-10 | -0.414 | 0.06622 | -0.013 | -6.25
-9.5 | -0.384 | 0.07987 | -0.013 | -4.813
-9 | -0.356 | 0.06696 | -0.014 | -5.324
-8.5 | -0.328 | 0.05872 | -0.015 | -5.593
-8 | -0.452 | 0.05356 | -0.016 | -8.434
-7.5 | -0.46 | 0.04726 | -0.018 | -9.741
-7 | -0.447 | 0.03729 | -0.024 | -11.974
-6.5 | -0.485 | 0.01023 | -0.036 | -47.37
-6 | -0.431 | 0.00931 | -0.037 | -46.355
-5.5 | -0.372 | 0.00883 | -0.039 | -42.155
-5 | -0.309 | 0.00839 | -0.04 | -36.827
-4.5 | -0.243 | 0.00803 | -0.042 | -30.22
-4 | -0.175 | 0.00782 | -0.044 | -22.324
-3.5 | -0.105 | 0.0076 | -0.045 | -13.821
-3 | -0.035 | 0.00769 | -0.047 | -4.502
-2.5 | 0.037 | 0.00764 | -0.048 | 4.78
-2 | 0.108 | 0.00764 | -0.05 | 14.127
-1.5 | 0.18 | 0.0077 | -0.052 | 23.347
-1 | 0.255 | 0.00449 | -0.054 | 56.687
-0.5 | 0.327 | 0.00484 | -0.055 | 67.636
0 | 0.394 | 0.00542 | -0.057 | 72.618
0.5 | 0.465 | 0.00595 | -0.058 | 78.037
1 | 0.532 | 0.00635 | -0.06 | 83.851
1.5 | 0.602 | 0.00667 | -0.062 | 90.261
2 | 0.672 | 0.00706 | -0.063 | 95.263
2.5 | 0.742 | 0.00767 | -0.065 | 96.748
3 | 0.811 | 0.00825 | -0.067 | 98.325
3.5 | 0.88 | 0.00875 | -0.068 | 100.518
4 | 0.948 | 0.00927 | -0.07 | 102.336
4.5 | 1.017 | 0.00979 | -0.072 | 103.894
5 | 1.083 | 0.01024 | -0.073 | 105.774
5.5 | 1.147 | 0.01074 | -0.075 | 106.839
6 | 1.21 | 0.01135 | -0.076 | 106.565
6.5 | 1.269 | 0.01319 | -0.078 | 96.219
7 | 1.326 | 0.01537 | -0.079 | 86.269
7.5 | 1.379 | 0.01684 | -0.081 | 81.927
8 | 1.423 | 0.01781 | -0.083 | 79.926
8.5 | 1.456 | 0.01891 | -0.084 | 77.006
9 | 1.474 | 0.02011 | -0.086 | 73.299
9.5 | 1.467 | 0.02246 | -0.087 | 65.308
10 | 1.402 | 0.02454 | -0.088 | 57.111
10.5 | 0.892 | 0.02984 | -0.089 | 29.9
11 | 0.924 | 0.03138 | -0.091 | 29.436
11.5 | 0.803 | 0.08439 | -0.048 | 9.518
12 | 0.988 | 0.0321 | -0.094 | 30.786
12.5 | 0.862 | 0.08994 | -0.055 | 9.588
13 | 0.91 | 0.08926 | -0.069 | 10.2
13.5 | 0.912 | 0.10167 | -0.051 | 8.968
14 | 0.955 | 0.1016 | -0.066 | 9.398

## 88. Re 6M Mach 0.50 (2)
BIGFOIL.COM POLAR EXPORT
NACA67-518 a=0.2
NACA67-518 a=0.2 |  |  |  | Cl Max: | 1.2321 | at alpha= | 15.5 | deg
XFOIL ncrit=9 |  |  |  | L/D Max: | 91.636 | at alpha= | 0 | deg
Re: | 6000000 |  |  | Cd Min: | 0.1494 | at alpha= | 20 | deg
Mach: | 0.5 |  |  | Cl=0 at alpha= | -5.3473 | deg
|  |  |  | @ Cl=0.1, Cd= | 0.0078224
|  |  |  | @ Cl=0.4, Cd= | 0.0064134
|  |  |  | @ Cl=0.6, Cd= | 0.010403
alpha (deg) | Cl | Cd | Cm | Cl/Cd
-15 | -0.2134 | 0.1068 | -0.1436 | -1.9981
-14 | -0.2564 | 0.08467 | -0.1565 | -3.0282
-13.5 | -0.3238 | 0.06882 | -0.1669 | -4.705
-13 | -0.3564 | 0.05564 | -0.1774 | -6.4055
-11.5 | -0.4437 | 0.03474 | -0.1733 | -12.772
-11 | -0.4875 | 0.02852 | -0.165 | -17.0933
-10.5 | -0.5316 | 0.02244 | -0.1541 | -23.6898
-10 | -0.5577 | 0.01588 | -0.1438 | -35.1196
-9.5 | -0.5043 | 0.01284 | -0.1404 | -39.2757
-9 | -0.4401 | 0.01179 | -0.1374 | -37.3282
-8.5 | -0.376 | 0.01113 | -0.1347 | -33.7826
-8 | -0.3132 | 0.01057 | -0.1322 | -29.631
-7.5 | -0.2519 | 0.01005 | -0.1298 | -25.0647
-7 | -0.1912 | 0.00963 | -0.1277 | -19.8546
-6.5 | -0.1327 | 0.00922 | -0.1255 | -14.3926
-6 | -0.0752 | 0.00888 | -0.1234 | -8.4685
-5.5 | -0.0178 | 0.00848 | -0.1215 | -2.0991
-5 | 0.0405 | 0.00814 | -0.12 | 4.9754
-4.5 | 0.0985 | 0.00783 | -0.1186 | 12.5798
-4 | 0.156 | 0.00754 | -0.1172 | 20.6897
-3.5 | 0.2116 | 0.00727 | -0.1155 | 29.1059
-3 | 0.2693 | 0.00705 | -0.1144 | 38.1986
-2.5 | 0.3247 | 0.00678 | -0.1129 | 47.8909
-2 | 0.3798 | 0.00653 | -0.1114 | 58.1623
-1.5 | 0.4283 | 0.00625 | -0.1086 | 68.528
-1 | 0.4733 | 0.0059 | -0.1051 | 80.2203
-0.5 | 0.5048 | 0.00553 | -0.0987 | 91.2839
0 | 0.4481 | 0.00489 | -0.0736 | 91.636
0.5 | 0.3604 | 0.00404 | -0.0417 | 89.2079
1 | 0.3702 | 0.00461 | -0.0307 | 80.3037
1.5 | 0.3887 | 0.00536 | -0.0218 | 72.5187
2 | 0.4085 | 0.00618 | -0.0135 | 66.1003
2.5 | 0.437 | 0.00698 | -0.0071 | 62.6074
3.5 | 0.5049 | 0.00842 | 0.0034 | 59.9644
4 | 0.5415 | 0.00919 | 0.008 | 58.9227
4.5 | 0.582 | 0.00989 | 0.0118 | 58.8473
5 | 0.615 | 0.01083 | 0.0168 | 56.7867
5.5 | 0.6554 | 0.01162 | 0.0206 | 56.4028
6 | 0.6925 | 0.01257 | 0.0248 | 55.0915
6.5 | 0.7301 | 0.01353 | 0.0289 | 53.9616
7 | 0.766 | 0.01461 | 0.0331 | 52.4298
7.5 | 0.8069 | 0.01558 | 0.0367 | 51.7908
8 | 0.8359 | 0.01699 | 0.0418 | 49.1995
8.5 | 0.863 | 0.01857 | 0.047 | 46.4728
9 | 0.8875 | 0.02039 | 0.0523 | 43.5262
10 | 0.9391 | 0.02438 | 0.0619 | 38.5193
10.5 | 0.9734 | 0.02625 | 0.0654 | 37.0819
11 | 1.0097 | 0.02817 | 0.0686 | 35.8431
12 | 1.0801 | 0.03241 | 0.0749 | 33.3261
12.5 | 1.1136 | 0.0348 | 0.078 | 32
13 | 1.1445 | 0.03749 | 0.0811 | 30.5281
13.5 | 1.1722 | 0.04056 | 0.084 | 28.9004
14 | 1.1966 | 0.04405 | 0.0868 | 27.1646
14.5 | 1.2123 | 0.04825 | 0.0895 | 25.1254
15 | 1.2285 | 0.05272 | 0.0917 | 23.3024
15.5 | 1.2321 | 0.05844 | 0.0934 | 21.0832
17.5 | 1.1603 | 0.09266 | 0.0886 | 12.5221
18 | 1.129 | 0.10368 | 0.084 | 10.8893
18.5 | 1.1024 | 0.11462 | 0.0787 | 9.6179
19 | 1.0739 | 0.12626 | 0.0723 | 8.5055
19.5 | 1.0477 | 0.13789 | 0.0654 | 7.5981
20 | 1.0242 | 0.1494 | 0.0584 | 6.8554

## 89. Re 7M Mach 0.00 (1)
BIGFOIL.COM POLAR EXPORT
NACA67-518 a=0.2
NACA67-518 a=0.2 |  |  |  | Cl Max: | 1.635 | at alpha= | 14.5 | deg
JavaFoil+Calcfoil stall+Eppler ext transition |  |  |  | L/D Max: | 119.148 | at alpha= | 6 | deg
Re: | 7000000 |  |  | Cd Min: | 0.00451 | at alpha= | -1 | deg
Mach: | 0 |  |  | Cl=0 at alpha= | -2.7581 | deg
|  |  |  | @ Cl=0.1, Cd= | 0.0069386
|  |  |  | @ Cl=0.4, Cd= | 0.0053858
|  |  |  | @ Cl=0.6, Cd= | 0.006228
alpha (deg) | Cl | Cd | Cm | Cl/Cd
-16 | -0.775 | 0.10984 | -0.004 | -7.054
-15.5 | -0.782 | 0.10375 | -0.004 | -7.541
-15 | -0.788 | 0.09728 | -0.005 | -8.098
-14.5 | -0.791 | 0.09161 | -0.006 | -8.631
-14 | -0.791 | 0.08558 | -0.007 | -9.238
-13.5 | -0.787 | 0.08076 | -0.008 | -9.746
-13 | -0.781 | 0.07503 | -0.009 | -10.412
-12.5 | -0.773 | 0.06897 | -0.01 | -11.201
-12 | -0.766 | 0.05959 | -0.011 | -12.854
-11.5 | -0.752 | 0.05341 | -0.013 | -14.086
-11 | -0.85 | 0.01282 | -0.019 | -66.298
-10.5 | -0.823 | 0.01182 | -0.02 | -69.617
-10 | -0.789 | 0.01113 | -0.022 | -70.928
-9.5 | -0.751 | 0.01054 | -0.023 | -71.328
-9 | -0.709 | 0.01009 | -0.024 | -70.314
-8.5 | -0.662 | 0.00964 | -0.026 | -68.675
-8 | -0.611 | 0.00928 | -0.027 | -65.883
-7.5 | -0.559 | 0.00855 | -0.028 | -65.403
-7 | -0.505 | 0.00824 | -0.03 | -61.284
-6.5 | -0.449 | 0.00796 | -0.031 | -56.419
-6 | -0.392 | 0.00765 | -0.033 | -51.19
-5.5 | -0.334 | 0.0074 | -0.034 | -45.046
-5 | -0.274 | 0.00722 | -0.035 | -37.991
-4.5 | -0.214 | 0.00708 | -0.037 | -30.24
-4 | -0.153 | 0.00668 | -0.038 | -22.952
-3.5 | -0.092 | 0.00692 | -0.04 | -13.306
-3 | -0.03 | 0.00691 | -0.041 | -4.381
-2.5 | 0.032 | 0.00688 | -0.042 | 4.63
-2 | 0.094 | 0.00693 | -0.044 | 13.588
-1.5 | 0.157 | 0.00702 | -0.045 | 22.315
-1 | 0.221 | 0.00451 | -0.047 | 49.107
-0.5 | 0.284 | 0.00469 | -0.048 | 60.547
0 | 0.343 | 0.00511 | -0.05 | 67.025
0.5 | 0.405 | 0.00541 | -0.051 | 74.818
1 | 0.464 | 0.00564 | -0.052 | 82.362
1.5 | 0.526 | 0.0059 | -0.054 | 89.157
2 | 0.587 | 0.00615 | -0.055 | 95.392
2.5 | 0.647 | 0.00651 | -0.057 | 99.472
3 | 0.708 | 0.0069 | -0.058 | 102.558
3.5 | 0.768 | 0.00726 | -0.06 | 105.808
4 | 0.829 | 0.00761 | -0.061 | 108.855
4.5 | 0.889 | 0.00796 | -0.062 | 111.6
5 | 0.948 | 0.00825 | -0.064 | 114.811
5.5 | 1.006 | 0.00855 | -0.065 | 117.597
6 | 1.063 | 0.00892 | -0.067 | 119.148
6.5 | 1.12 | 0.00941 | -0.068 | 118.947
7 | 1.175 | 0.01064 | -0.069 | 110.346
7.5 | 1.229 | 0.01204 | -0.071 | 102.037
8 | 1.28 | 0.01286 | -0.072 | 99.514
8.5 | 1.329 | 0.0135 | -0.073 | 98.492
9 | 1.377 | 0.01406 | -0.075 | 97.923
9.5 | 1.421 | 0.01465 | -0.076 | 97.028
10 | 1.462 | 0.01526 | -0.077 | 95.824
10.5 | 1.499 | 0.0159 | -0.079 | 94.26
11 | 1.532 | 0.01655 | -0.08 | 92.533
11.5 | 1.56 | 0.01791 | -0.081 | 87.093
12 | 1.584 | 0.01874 | -0.083 | 84.536
12.5 | 1.603 | 0.01975 | -0.084 | 81.205
13 | 1.618 | 0.02071 | -0.085 | 78.155
13.5 | 1.629 | 0.02173 | -0.086 | 74.953
14 | 1.634 | 0.02295 | -0.088 | 71.189
14.5 | 1.635 | 0.02401 | -0.089 | 68.092
15 | 1.631 | 0.02532 | -0.09 | 64.419
15.5 | 1.622 | 0.02691 | -0.091 | 60.276
16 | 1.609 | 0.02851 | -0.092 | 56.45
16.5 | 1.593 | 0.02999 | -0.093 | 53.113
17 | 1.572 | 0.03192 | -0.094 | 49.259
17.5 | 1.549 | 0.03382 | -0.095 | 45.794
18 | 1.523 | 0.03586 | -0.096 | 42.458
18.5 | 1.494 | 0.03761 | -0.097 | 39.706
19 | 1.457 | 0.04026 | -0.098 | 36.182
19.5 | 1.418 | 0.04308 | -0.099 | 32.912

## 90. Re 7M Mach 0.00 (2)
BIGFOIL.COM POLAR EXPORT
NACA67-518 a=0.2
NACA67-518 a=0.2 |  |  |  | Cl Max: | 1.4531 | at alpha= | 20 | deg
XFOIL ncrit=9 |  |  |  | L/D Max: | 119.634 | at alpha= | 1.5 | deg
Re: | 7000000 |  |  | Cd Min: | 0.05313 | at alpha= | 20 | deg
Mach: | 0 |  |  | Cl=0 at alpha= | -4.3673 | deg
|  |  |  | @ Cl=0.1, Cd= | 0.0060026
|  |  |  | @ Cl=0.4, Cd= | 0.0035167
|  |  |  | @ Cl=0.6, Cd= | 0.0070145
alpha (deg) | Cl | Cd | Cm | Cl/Cd
-20 | -1.2294 | 0.02953 | -0.1271 | -41.6322
-19.5 | -1.2205 | 0.02711 | -0.1239 | -45.0203
-19 | -1.2049 | 0.02518 | -0.121 | -47.8515
-18.5 | -1.186 | 0.02348 | -0.118 | -50.5111
-18 | -1.1628 | 0.02202 | -0.1153 | -52.8065
-17.5 | -1.1383 | 0.02064 | -0.1125 | -55.1502
-17 | -1.1091 | 0.01949 | -0.1101 | -56.9061
-16.5 | -1.0773 | 0.01851 | -0.1079 | -58.201
-16 | -1.0447 | 0.01748 | -0.1057 | -59.7654
-15.5 | -1.01 | 0.0166 | -0.1036 | -60.8434
-15 | -0.974 | 0.01561 | -0.1016 | -62.3959
-14.5 | -0.9363 | 0.01476 | -0.0998 | -63.435
-14 | -0.8959 | 0.01411 | -0.0983 | -63.494
-13.5 | -0.8541 | 0.0134 | -0.097 | -63.7388
-13 | -0.8108 | 0.01281 | -0.0958 | -63.2943
-12.5 | -0.7669 | 0.01228 | -0.0947 | -62.4511
-12 | -0.7253 | 0.01125 | -0.0933 | -64.4711
-11.5 | -0.6801 | 0.01076 | -0.0923 | -63.2063
-11 | -0.6337 | 0.01034 | -0.0915 | -61.2863
-10.5 | -0.5858 | 0.00999 | -0.0908 | -58.6386
-10 | -0.5381 | 0.00963 | -0.0902 | -55.8775
-9.5 | -0.4906 | 0.00927 | -0.0894 | -52.9234
-9 | -0.4437 | 0.0089 | -0.0885 | -49.8539
-8.5 | -0.3957 | 0.00859 | -0.0878 | -46.0652
-8 | -0.347 | 0.0083 | -0.0872 | -41.8072
-7.5 | -0.2989 | 0.00801 | -0.0864 | -37.3159
-7 | -0.2524 | 0.0077 | -0.0853 | -32.7792
-6.5 | -0.2058 | 0.00742 | -0.0842 | -27.7358
-6 | -0.1579 | 0.00716 | -0.0833 | -22.0531
-5.5 | -0.1099 | 0.00689 | -0.0824 | -15.9507
-5 | -0.0617 | 0.00665 | -0.0816 | -9.2782
-4.5 | -0.0125 | 0.00646 | -0.0809 | -1.935
-4 | 0.0346 | 0.00625 | -0.0797 | 5.536
-3.5 | 0.082 | 0.00607 | -0.0786 | 13.5091
-3 | 0.1301 | 0.00589 | -0.0776 | 22.0883
-2.5 | 0.1765 | 0.00569 | -0.0763 | 31.0193
-2 | 0.2189 | 0.00553 | -0.074 | 39.5841
-1.5 | 0.2563 | 0.00538 | -0.0706 | 47.6394
-1 | 0.2999 | 0.00521 | -0.0687 | 57.5624
-0.5 | 0.3432 | 0.00507 | -0.0666 | 67.6923
0 | 0.3565 | 0.00431 | -0.0585 | 82.7146
0.5 | 0.3684 | 0.00337 | -0.05 | 109.3175
1 | 0.4158 | 0.00359 | -0.0488 | 115.8217
1.5 | 0.457 | 0.00382 | -0.0463 | 119.6335
2 | 0.4788 | 0.00412 | -0.0395 | 116.2136
2.5 | 0.5034 | 0.0045 | -0.0335 | 111.8667
3 | 0.5263 | 0.00499 | -0.0273 | 105.4709
3.5 | 0.5513 | 0.00555 | -0.0218 | 99.3333
4 | 0.5724 | 0.00625 | -0.0157 | 91.584
4.5 | 0.5969 | 0.00696 | -0.0105 | 85.7615
5 | 0.6293 | 0.00753 | -0.0069 | 83.5724
5.5 | 0.661 | 0.00816 | -0.0033 | 81.0049
6 | 0.6876 | 0.00895 | 0.0011 | 76.8268
6.5 | 0.7229 | 0.00955 | 0.0039 | 75.6963
7 | 0.755 | 0.01026 | 0.0071 | 73.5867
7.5 | 0.792 | 0.01085 | 0.0094 | 72.9954
8.5 | 0.8482 | 0.0127 | 0.0166 | 66.7874
9 | 0.8746 | 0.01377 | 0.0203 | 63.5149
9.5 | 0.9072 | 0.01467 | 0.0228 | 61.8405
10 | 0.9364 | 0.01573 | 0.0257 | 59.5296
10.5 | 0.9694 | 0.01669 | 0.0279 | 58.0827
11 | 1.0049 | 0.01754 | 0.0297 | 57.2919
11.5 | 1.0386 | 0.01848 | 0.0317 | 56.2013
12 | 1.0737 | 0.01939 | 0.0333 | 55.3739
12.5 | 1.1088 | 0.02035 | 0.0348 | 54.4865
13 | 1.1413 | 0.02144 | 0.0365 | 53.2323
13.5 | 1.1736 | 0.02254 | 0.0382 | 52.0674
14 | 1.2033 | 0.02383 | 0.0401 | 50.4952
14.5 | 1.2331 | 0.02514 | 0.0419 | 49.0493
15 | 1.2599 | 0.02667 | 0.0438 | 47.2403
15.5 | 1.2846 | 0.02836 | 0.0458 | 45.2962
16 | 1.307 | 0.03024 | 0.0478 | 43.2209
16.5 | 1.3264 | 0.03245 | 0.0499 | 40.8752
17 | 1.3474 | 0.03456 | 0.0517 | 38.9873
17.5 | 1.3639 | 0.03713 | 0.0535 | 36.7331
18 | 1.3829 | 0.03953 | 0.0549 | 34.9836
18.5 | 1.3972 | 0.04244 | 0.0564 | 32.9218
19 | 1.4121 | 0.04529 | 0.0576 | 31.1791
19.5 | 1.4226 | 0.04845 | 0.0592 | 29.3622
20 | 1.4531 | 0.05313 | 0.0541 | 27.3499

## 91. Re 7M Mach 0.10 (1)
BIGFOIL.COM POLAR EXPORT
NACA67-518 a=0.2
NACA67-518 a=0.2 |  |  |  | Cl Max: | 1.624 | at alpha= | 14 | deg
JavaFoil+Calcfoil stall+Eppler ext transition |  |  |  | L/D Max: | 118.78 | at alpha= | 6 | deg
Re: | 7000000 |  |  | Cd Min: | 0.00451 | at alpha= | -1 | deg
Mach: | 0.1 |  |  | Cl=0 at alpha= | -2.7581 | deg
|  |  |  | @ Cl=0.1, Cd= | 0.0069571
|  |  |  | @ Cl=0.4, Cd= | 0.0054133
|  |  |  | @ Cl=0.6, Cd= | 0.0062503
alpha (deg) | Cl | Cd | Cm | Cl/Cd
-16 | -0.746 | 0.11163 | -0.004 | -6.685
-15.5 | -0.757 | 0.10522 | -0.004 | -7.196
-15 | -0.766 | 0.09883 | -0.005 | -7.749
-14.5 | -0.771 | 0.09306 | -0.006 | -8.288
-14 | -0.774 | 0.0881 | -0.007 | -8.783
-13.5 | -0.773 | 0.08225 | -0.008 | -9.403
-13 | -0.77 | 0.07667 | -0.009 | -10.041
-12.5 | -0.763 | 0.07072 | -0.01 | -10.788
-12 | -0.756 | 0.06269 | -0.011 | -12.058
-11.5 | -0.742 | 0.05753 | -0.012 | -12.897
-11 | -0.844 | 0.01342 | -0.019 | -62.899
-10.5 | -0.82 | 0.01204 | -0.02 | -68.152
-10 | -0.789 | 0.01126 | -0.022 | -70.021
-9.5 | -0.752 | 0.01068 | -0.023 | -70.403
-9 | -0.71 | 0.0102 | -0.024 | -69.624
-8.5 | -0.663 | 0.00971 | -0.026 | -68.356
-8 | -0.613 | 0.00932 | -0.027 | -65.778
-7.5 | -0.561 | 0.00864 | -0.029 | -64.9
-7 | -0.507 | 0.00829 | -0.03 | -61.105
-6.5 | -0.451 | 0.00798 | -0.031 | -56.494
-6 | -0.393 | 0.0077 | -0.033 | -51.1
-5.5 | -0.335 | 0.00742 | -0.034 | -45.152
-5 | -0.275 | 0.00723 | -0.036 | -38.104
-4.5 | -0.215 | 0.00709 | -0.037 | -30.33
-4 | -0.154 | 0.00654 | -0.038 | -23.566
-3.5 | -0.092 | 0.00694 | -0.04 | -13.318
-3 | -0.03 | 0.00692 | -0.041 | -4.392
-2.5 | 0.032 | 0.0069 | -0.043 | 4.642
-2 | 0.095 | 0.00695 | -0.044 | 13.616
-1.5 | 0.158 | 0.00704 | -0.045 | 22.365
-1 | 0.222 | 0.00451 | -0.047 | 49.303
-0.5 | 0.286 | 0.0047 | -0.048 | 60.765
0 | 0.344 | 0.00512 | -0.05 | 67.27
0.5 | 0.407 | 0.00545 | -0.051 | 74.571
1 | 0.467 | 0.00568 | -0.053 | 82.096
1.5 | 0.528 | 0.00591 | -0.054 | 89.357
2 | 0.589 | 0.00618 | -0.056 | 95.377
2.5 | 0.65 | 0.00657 | -0.057 | 99.039
3 | 0.711 | 0.00697 | -0.058 | 102.107
3.5 | 0.772 | 0.0073 | -0.06 | 105.799
4 | 0.833 | 0.00765 | -0.061 | 108.919
4.5 | 0.893 | 0.008 | -0.063 | 111.622
5 | 0.952 | 0.0083 | -0.064 | 114.677
5.5 | 1.011 | 0.0086 | -0.066 | 117.473
6 | 1.068 | 0.00899 | -0.067 | 118.78
6.5 | 1.125 | 0.00952 | -0.068 | 118.187
7 | 1.18 | 0.01073 | -0.07 | 109.987
7.5 | 1.234 | 0.01216 | -0.071 | 101.461
8 | 1.285 | 0.01308 | -0.072 | 98.239
8.5 | 1.335 | 0.01363 | -0.074 | 97.926
9 | 1.382 | 0.01421 | -0.075 | 97.241
9.5 | 1.426 | 0.01479 | -0.076 | 96.423
10 | 1.467 | 0.01542 | -0.078 | 95.13
10.5 | 1.503 | 0.01608 | -0.079 | 93.448
11 | 1.534 | 0.01677 | -0.08 | 91.484
11.5 | 1.561 | 0.01812 | -0.082 | 86.141
12 | 1.584 | 0.01899 | -0.083 | 83.412
12.5 | 1.602 | 0.02001 | -0.084 | 80.036
13 | 1.614 | 0.02102 | -0.085 | 76.795
13.5 | 1.622 | 0.02212 | -0.087 | 73.329
14 | 1.624 | 0.02334 | -0.088 | 69.595
14.5 | 1.622 | 0.02452 | -0.089 | 66.155
15 | 1.615 | 0.02586 | -0.09 | 62.43
15.5 | 1.602 | 0.0275 | -0.091 | 58.241
16 | 1.585 | 0.0289 | -0.092 | 54.854
16.5 | 1.564 | 0.03071 | -0.093 | 50.923
17 | 1.538 | 0.03288 | -0.095 | 46.784
17.5 | 1.51 | 0.03509 | -0.096 | 43.031
18 | 1.479 | 0.03691 | -0.097 | 40.062
18.5 | 1.444 | 0.0392 | -0.098 | 36.838
19 | 1.402 | 0.04237 | -0.098 | 33.078

## 92. Re 7M Mach 0.10 (2)
BIGFOIL.COM POLAR EXPORT
NACA67-518 a=0.2
NACA67-518 a=0.2 |  |  |  | Cl Max: | 1.446 | at alpha= | 20 | deg
XFOIL ncrit=9 |  |  |  | L/D Max: | 119.036 | at alpha= | 1.5 | deg
Re: | 7000000 |  |  | Cd Min: | 0.05494 | at alpha= | 20 | deg
Mach: | 0.1 |  |  | Cl=0 at alpha= | -4.4063 | deg
|  |  |  | @ Cl=0.1, Cd= | 0.0060487
|  |  |  | @ Cl=0.4, Cd= | 0.0035317
|  |  |  | @ Cl=0.6, Cd= | 0.007089
alpha (deg) | Cl | Cd | Cm | Cl/Cd
-20 | -1.2047 | 0.03228 | -0.1332 | -37.3203
-19.5 | -1.203 | 0.0292 | -0.1298 | -41.1986
-19 | -1.1924 | 0.02687 | -0.1266 | -44.3766
-18.5 | -1.1785 | 0.0248 | -0.1232 | -47.5202
-18 | -1.1594 | 0.02307 | -0.1199 | -50.2557
-17.5 | -1.1361 | 0.02154 | -0.1169 | -52.7437
-17 | -1.1093 | 0.02022 | -0.1141 | -54.8615
-16.5 | -1.0795 | 0.01909 | -0.1115 | -56.5479
-16 | -1.0472 | 0.01799 | -0.1091 | -58.2101
-15.5 | -1.0135 | 0.01701 | -0.1067 | -59.5826
-15 | -0.9771 | 0.01605 | -0.1046 | -60.8785
-14.5 | -0.9396 | 0.0151 | -0.1025 | -62.2252
-14 | -0.8993 | 0.01442 | -0.1008 | -62.3648
-13.5 | -0.8578 | 0.01364 | -0.0993 | -62.8886
-13 | -0.8142 | 0.013 | -0.098 | -62.6308
-12.5 | -0.7697 | 0.01245 | -0.0968 | -61.8233
-12 | -0.7249 | 0.01177 | -0.0956 | -61.5888
-11.5 | -0.6813 | 0.01091 | -0.0943 | -62.4473
-11 | -0.6352 | 0.01043 | -0.0932 | -60.9012
-10.5 | -0.5871 | 0.01007 | -0.0925 | -58.3019
-10 | -0.5386 | 0.00972 | -0.0918 | -55.4115
-9.5 | -0.4905 | 0.00935 | -0.091 | -52.4599
-9 | -0.4429 | 0.00898 | -0.0901 | -49.3207
-8.5 | -0.395 | 0.00865 | -0.0892 | -45.6647
-8 | -0.3461 | 0.00835 | -0.0885 | -41.4491
-7.5 | -0.2972 | 0.00807 | -0.0878 | -36.8278
-7 | -0.2501 | 0.00775 | -0.0867 | -32.271
-6.5 | -0.2036 | 0.00746 | -0.0855 | -27.2922
-6 | -0.1552 | 0.0072 | -0.0846 | -21.5556
-5.5 | -0.1067 | 0.00693 | -0.0838 | -15.3968
-5 | -0.0586 | 0.00668 | -0.0828 | -8.7725
-4.5 | -0.0089 | 0.00649 | -0.0821 | -1.3713
-4 | 0.0386 | 0.00628 | -0.081 | 6.1465
-3.5 | 0.0862 | 0.0061 | -0.0799 | 14.1311
-3 | 0.1346 | 0.00592 | -0.0789 | 22.7365
-2.5 | 0.1816 | 0.00571 | -0.0776 | 31.8039
-2 | 0.225 | 0.00554 | -0.0755 | 40.6137
-1.5 | 0.2614 | 0.00539 | -0.0718 | 48.4972
-1 | 0.3039 | 0.00522 | -0.0695 | 58.2184
-0.5 | 0.3469 | 0.00508 | -0.0674 | 68.2874
0 | 0.3605 | 0.00436 | -0.0592 | 82.6835
0.5 | 0.3698 | 0.00339 | -0.0501 | 109.0855
1 | 0.4167 | 0.00361 | -0.0487 | 115.4294
1.5 | 0.4571 | 0.00384 | -0.0459 | 119.0365
2 | 0.4751 | 0.00417 | -0.0382 | 113.9329
2.5 | 0.5011 | 0.00456 | -0.0325 | 109.8904
3 | 0.5254 | 0.00504 | -0.0266 | 104.246
3.5 | 0.551 | 0.0056 | -0.0212 | 98.3929
4 | 0.5724 | 0.00631 | -0.0151 | 90.7132
4.5 | 0.5968 | 0.00703 | -0.0098 | 84.8933
5 | 0.6288 | 0.00762 | -0.0061 | 82.5197
5.5 | 0.661 | 0.00825 | -0.0025 | 80.1212
6 | 0.6885 | 0.00903 | 0.0018 | 76.2458
6.5 | 0.7224 | 0.00968 | 0.0049 | 74.6281
7 | 0.7554 | 0.01038 | 0.008 | 72.7746
7.5 | 0.7927 | 0.01098 | 0.0102 | 72.1949
8.5 | 0.8488 | 0.01286 | 0.0176 | 66.0031
9 | 0.8748 | 0.01397 | 0.0214 | 62.6199
9.5 | 0.9081 | 0.01486 | 0.0239 | 61.1104
10 | 0.9354 | 0.01601 | 0.0272 | 58.426
10.5 | 0.9704 | 0.01692 | 0.0292 | 57.3522
11 | 1.0061 | 0.0178 | 0.031 | 56.5225
11.5 | 1.0388 | 0.0188 | 0.0331 | 55.2553
12 | 1.0752 | 0.01969 | 0.0347 | 54.6064
12.5 | 1.1082 | 0.02078 | 0.0365 | 53.3301
13 | 1.1428 | 0.02182 | 0.0381 | 52.374
13.5 | 1.1745 | 0.02299 | 0.0399 | 51.0874
14 | 1.2043 | 0.02432 | 0.0418 | 49.5189
14.5 | 1.2333 | 0.02573 | 0.0437 | 47.9324
15 | 1.2603 | 0.02729 | 0.0457 | 46.1818
15.5 | 1.2818 | 0.02925 | 0.048 | 43.8222
16 | 1.3065 | 0.03106 | 0.0499 | 42.0637
16.5 | 1.327 | 0.03327 | 0.0519 | 39.8858
17 | 1.3462 | 0.03557 | 0.0538 | 37.8465
17.5 | 1.3631 | 0.03822 | 0.0555 | 35.6646
18 | 1.3805 | 0.04085 | 0.0571 | 33.7944
18.5 | 1.3932 | 0.044 | 0.0585 | 31.6636
19 | 1.4068 | 0.04706 | 0.0598 | 29.8938
19.5 | 1.4163 | 0.05035 | 0.0615 | 28.1291
20 | 1.446 | 0.05494 | 0.0568 | 26.3196

## 93. Re 7M Mach 0.25 (1)
BIGFOIL.COM POLAR EXPORT
NACA67-518 a=0.2
NACA67-518 a=0.2 |  |  |  | Cl Max: | 1.576 | at alpha= | 12.5 | deg
JavaFoil+Calcfoil stall+Eppler ext transition |  |  |  | L/D Max: | 116.941 | at alpha= | 6 | deg
Re: | 7000000 |  |  | Cd Min: | 0.00459 | at alpha= | -1 | deg
Mach: | 0.25 |  |  | Cl=0 at alpha= | -2.7578 | deg
|  |  |  | @ Cl=0.1, Cd= | 0.0070774
|  |  |  | @ Cl=0.4, Cd= | 0.0055083
|  |  |  | @ Cl=0.6, Cd= | 0.006337
alpha (deg) | Cl | Cd | Cm | Cl/Cd
-15 | -0.575 | 0.10852 | -0.005 | -5.297
-14.5 | -0.609 | 0.10166 | -0.006 | -5.993
-14 | -0.638 | 0.09642 | -0.006 | -6.621
-13.5 | -0.661 | 0.08969 | -0.007 | -7.375
-13 | -0.679 | 0.08425 | -0.008 | -8.059
-12.5 | -0.691 | 0.07768 | -0.009 | -8.892
-12 | -0.696 | 0.07233 | -0.01 | -9.617
-11.5 | -0.694 | 0.06731 | -0.011 | -10.314
-11 | -0.688 | 0.06145 | -0.012 | -11.198
-10.5 | -0.677 | 0.05543 | -0.014 | -12.211
-10 | -0.777 | 0.01243 | -0.022 | -62.461
-9.5 | -0.749 | 0.01151 | -0.024 | -65.083
-9 | -0.714 | 0.01077 | -0.025 | -66.242
-8.5 | -0.67 | 0.01026 | -0.026 | -65.239
-8 | -0.621 | 0.00972 | -0.028 | -63.894
-7.5 | -0.57 | 0.0093 | -0.029 | -61.249
-7 | -0.516 | 0.00859 | -0.031 | -60.071
-6.5 | -0.46 | 0.00824 | -0.032 | -55.829
-6 | -0.402 | 0.00792 | -0.034 | -50.786
-5.5 | -0.343 | 0.00764 | -0.035 | -44.881
-5 | -0.282 | 0.00718 | -0.037 | -39.299
-4.5 | -0.22 | 0.00685 | -0.038 | -32.164
-4 | -0.158 | 0.007 | -0.039 | -22.56
-3.5 | -0.095 | 0.00708 | -0.041 | -13.407
-3 | -0.031 | 0.00704 | -0.042 | -4.429
-2.5 | 0.033 | 0.00702 | -0.044 | 4.682
-2 | 0.097 | 0.00707 | -0.045 | 13.739
-1.5 | 0.162 | 0.00723 | -0.047 | 22.362
-1 | 0.229 | 0.00459 | -0.048 | 49.758
-0.5 | 0.294 | 0.00479 | -0.05 | 61.326
0 | 0.354 | 0.00526 | -0.051 | 67.256
0.5 | 0.417 | 0.0056 | -0.053 | 74.469
1 | 0.479 | 0.00581 | -0.054 | 82.368
1.5 | 0.542 | 0.00607 | -0.056 | 89.213
2 | 0.605 | 0.00636 | -0.057 | 95.082
2.5 | 0.668 | 0.00676 | -0.059 | 98.781
3 | 0.73 | 0.0072 | -0.06 | 101.464
3.5 | 0.792 | 0.00756 | -0.061 | 104.835
4 | 0.854 | 0.00794 | -0.063 | 107.659
4.5 | 0.916 | 0.00829 | -0.064 | 110.541
5 | 0.977 | 0.00862 | -0.066 | 113.301
5.5 | 1.036 | 0.00895 | -0.067 | 115.787
6 | 1.095 | 0.00936 | -0.069 | 116.941
6.5 | 1.153 | 0.01015 | -0.07 | 113.569
7 | 1.209 | 0.01131 | -0.071 | 106.891
7.5 | 1.263 | 0.01298 | -0.073 | 97.292
8 | 1.315 | 0.01377 | -0.074 | 95.492
8.5 | 1.363 | 0.01438 | -0.076 | 94.83
9 | 1.409 | 0.01501 | -0.077 | 93.854
9.5 | 1.451 | 0.01568 | -0.078 | 92.577
10 | 1.488 | 0.01639 | -0.08 | 90.789
10.5 | 1.519 | 0.01716 | -0.081 | 88.492
11 | 1.543 | 0.01864 | -0.082 | 82.771
11.5 | 1.561 | 0.01954 | -0.084 | 79.907
12 | 1.573 | 0.02064 | -0.085 | 76.186
12.5 | 1.576 | 0.02177 | -0.086 | 72.411
13 | 1.572 | 0.02315 | -0.088 | 67.9
13.5 | 1.56 | 0.02457 | -0.089 | 63.482
14 | 1.539 | 0.02609 | -0.09 | 58.989
14.5 | 1.509 | 0.02782 | -0.091 | 54.243
15 | 1.472 | 0.02964 | -0.092 | 49.646
15.5 | 1.426 | 0.03185 | -0.093 | 44.779
16 | 1.373 | 0.03381 | -0.094 | 40.626
16.5 | 1.312 | 0.03694 | -0.095 | 35.523
17 | 1.244 | 0.04029 | -0.096 | 30.888
17.5 | 1.164 | 0.0467 | -0.096 | 24.931

## 94. Re 7M Mach 0.25 (2)
BIGFOIL.COM POLAR EXPORT
NACA67-518 a=0.2
NACA67-518 a=0.2 |  |  |  | Cl Max: | 1.3887 | at alpha= | 20 | deg
XFOIL ncrit=9 |  |  |  | L/D Max: | 112.796 | at alpha= | 1 | deg
Re: | 7000000 |  |  | Cd Min: | 0.16029 | at alpha= | -20 | deg
Mach: | 0.25 |  |  | Cl=0 at alpha= | -4.6023 | deg
|  |  |  | @ Cl=0.1, Cd= | 0.0062948
|  |  |  | @ Cl=0.4, Cd= | 0.0036047
|  |  |  | @ Cl=0.6, Cd= | 0.0076263
alpha (deg) | Cl | Cd | Cm | Cl/Cd
-20 | -0.3772 | 0.16029 | -0.0891 | -2.3532
-19.5 | -0.3752 | 0.15159 | -0.094 | -2.4751
-19 | -0.8999 | 0.05624 | -0.1503 | -16.0011
-18.5 | -0.9744 | 0.04379 | -0.1536 | -22.2517
-18 | -1.0185 | 0.03648 | -0.1509 | -27.9194
-17.5 | -1.0401 | 0.03158 | -0.1464 | -32.9354
-17 | -1.0504 | 0.02773 | -0.1411 | -37.8796
-16.5 | -1.0475 | 0.02482 | -0.1358 | -42.2039
-16 | -1.0331 | 0.02255 | -0.131 | -45.8137
-15.5 | -1.0134 | 0.02054 | -0.1264 | -49.3379
-15 | -0.9856 | 0.01892 | -0.1224 | -52.093
-14.5 | -0.954 | 0.0175 | -0.1186 | -54.5143
-14 | -0.9153 | 0.01641 | -0.1156 | -55.777
-13.5 | -0.8761 | 0.01521 | -0.1127 | -57.6003
-13 | -0.8336 | 0.01421 | -0.1102 | -58.6629
-12.5 | -0.7869 | 0.0135 | -0.1083 | -58.2889
-12 | -0.7391 | 0.01269 | -0.1065 | -58.2427
-11.5 | -0.69 | 0.01202 | -0.105 | -57.4043
-11 | -0.643 | 0.01106 | -0.1033 | -58.1374
-10.5 | -0.5928 | 0.01056 | -0.102 | -56.1364
-10 | -0.5422 | 0.01016 | -0.1008 | -53.3661
-9.5 | -0.4918 | 0.00978 | -0.0997 | -50.2863
-9 | -0.4413 | 0.00937 | -0.0985 | -47.0971
-8.5 | -0.3902 | 0.009 | -0.0975 | -43.3556
-8 | -0.3395 | 0.00866 | -0.0965 | -39.2032
-7.5 | -0.2889 | 0.00836 | -0.0954 | -34.5574
-7 | -0.2397 | 0.00803 | -0.0942 | -29.8506
-6.5 | -0.1901 | 0.00775 | -0.093 | -24.529
-6 | -0.1402 | 0.00745 | -0.0919 | -18.8188
-5.5 | -0.0906 | 0.00715 | -0.0908 | -12.6713
-5 | -0.0408 | 0.00687 | -0.0897 | -5.9389
-4.5 | 0.0105 | 0.00666 | -0.0889 | 1.5766
-4 | 0.0599 | 0.00645 | -0.0877 | 9.2868
-3.5 | 0.109 | 0.00626 | -0.0865 | 17.4121
-3 | 0.1597 | 0.00606 | -0.0856 | 26.3531
-2.5 | 0.2087 | 0.00585 | -0.0844 | 35.6752
-2 | 0.2551 | 0.00565 | -0.0826 | 45.1504
-1.5 | 0.2966 | 0.00541 | -0.0798 | 54.8244
-1 | 0.3296 | 0.00528 | -0.075 | 62.4242
-0.5 | 0.3683 | 0.00514 | -0.0716 | 71.6537
0 | 0.3826 | 0.00464 | -0.0631 | 82.4569
0.5 | 0.3771 | 0.00347 | -0.0505 | 108.6744
1 | 0.4196 | 0.00372 | -0.0478 | 112.7957
1.5 | 0.4421 | 0.00395 | -0.0407 | 111.9241
2 | 0.4587 | 0.00446 | -0.0325 | 102.8475
2.5 | 0.4885 | 0.00492 | -0.0274 | 99.2886
3 | 0.5179 | 0.00538 | -0.0223 | 96.2639
3.5 | 0.5457 | 0.00597 | -0.0171 | 91.407
4 | 0.5706 | 0.00668 | -0.0114 | 85.4192
4.5 | 0.5929 | 0.0075 | -0.0055 | 79.0533
5 | 0.6272 | 0.00811 | -0.0019 | 77.3366
5.5 | 0.6624 | 0.00872 | 0.0015 | 75.9633
6 | 0.6895 | 0.0096 | 0.0061 | 71.8229
6.5 | 0.7233 | 0.01034 | 0.0095 | 69.9516
7 | 0.7566 | 0.01111 | 0.0129 | 68.1008
8.5 | 0.8492 | 0.0139 | 0.0236 | 61.0935
9 | 0.8767 | 0.01506 | 0.0275 | 58.2138
9.5 | 0.9074 | 0.01616 | 0.0307 | 56.151
10 | 0.9376 | 0.01735 | 0.0339 | 54.0403
10.5 | 0.9729 | 0.01839 | 0.0362 | 52.9038
11 | 1.0089 | 0.01942 | 0.0383 | 51.9516
11.5 | 1.043 | 0.02055 | 0.0406 | 50.7543
12 | 1.079 | 0.02165 | 0.0426 | 49.8383
12.5 | 1.1127 | 0.02289 | 0.0448 | 48.6107
13 | 1.148 | 0.02413 | 0.0466 | 47.5756
13.5 | 1.1778 | 0.02566 | 0.049 | 45.9002
14 | 1.2079 | 0.02724 | 0.0512 | 44.3429
14.5 | 1.2335 | 0.02915 | 0.0537 | 42.3156
15 | 1.2586 | 0.03115 | 0.0561 | 40.4045
15.5 | 1.2762 | 0.03377 | 0.0588 | 37.7909
16 | 1.2983 | 0.03614 | 0.061 | 35.9242
16.5 | 1.3181 | 0.03885 | 0.0629 | 33.9279
17 | 1.3352 | 0.04187 | 0.0648 | 31.8892
17.5 | 1.3493 | 0.04522 | 0.0665 | 29.8386
18 | 1.3636 | 0.04875 | 0.0678 | 27.9713
18.5 | 1.3718 | 0.05289 | 0.069 | 25.9369
19 | 1.381 | 0.05714 | 0.0697 | 24.1687
19.5 | 1.3879 | 0.06172 | 0.0701 | 22.487
20 | 1.3887 | 0.06673 | 0.0707 | 20.8107

## 95. Re 7M Mach 0.50 (1)
BIGFOIL.COM POLAR EXPORT
NACA67-518 a=0.2
NACA67-518 a=0.2 |  |  |  | Cl Max: | 1.475 | at alpha= | 9 | deg
JavaFoil+Calcfoil stall+Eppler ext transition |  |  |  | L/D Max: | 108.423 | at alpha= | 6 | deg
Re: | 7000000 |  |  | Cd Min: | 0.00499 | at alpha= | -0.5 | deg
Mach: | 0.5 |  |  | Cl=0 at alpha= | -2.7569 | deg
|  |  |  | @ Cl=0.1, Cd= | 0.0076366
|  |  |  | @ Cl=0.4, Cd= | 0.0056921
|  |  |  | @ Cl=0.6, Cd= | 0.0067699
alpha (deg) | Cl | Cd | Cm | Cl/Cd
-20 | -0.981 | 0.15396 | 0.002 | -6.372
-19.5 | -0.952 | 0.15085 | 0.001 | -6.311
-19 | -0.924 | 0.14254 | 0 | -6.482
-18.5 | -0.896 | 0.13928 | -0.001 | -6.435
-18 | -0.87 | 0.13817 | -0.001 | -6.299
-17.5 | -0.841 | 0.13039 | -0.002 | -6.452
-17 | -0.812 | 0.12774 | -0.003 | -6.355
-16.5 | -0.782 | 0.12123 | -0.003 | -6.454
-16 | -0.755 | 0.11769 | -0.004 | -6.411
-15.5 | -0.727 | 0.11247 | -0.005 | -6.461
-15 | -0.699 | 0.10871 | -0.006 | -6.426
-14.5 | -0.67 | 0.10834 | -0.006 | -6.188
-14 | -0.641 | 0.10126 | -0.007 | -6.335
-13.5 | -0.613 | 0.09413 | -0.008 | -6.513
-13 | -0.585 | 0.08682 | -0.009 | -6.738
-12.5 | -0.557 | 0.0802 | -0.009 | -6.943
-12 | -0.529 | 0.07582 | -0.01 | -6.973
-11.5 | -0.5 | 0.07041 | -0.011 | -7.107
-11 | -0.47 | 0.08128 | -0.011 | -5.787
-10.5 | -0.442 | 0.07211 | -0.012 | -6.132
-10 | -0.414 | 0.0647 | -0.013 | -6.399
-9.5 | -0.384 | 0.07887 | -0.013 | -4.875
-9 | -0.357 | 0.06735 | -0.014 | -5.294
-8.5 | -0.328 | 0.05792 | -0.015 | -5.671
-8 | -0.452 | 0.05293 | -0.016 | -8.538
-7.5 | -0.461 | 0.04674 | -0.019 | -9.853
-7 | -0.526 | 0.01087 | -0.034 | -48.42
-6.5 | -0.485 | 0.00994 | -0.036 | -48.768
-6 | -0.432 | 0.00905 | -0.037 | -47.714
-5.5 | -0.372 | 0.00858 | -0.039 | -43.4
-5 | -0.309 | 0.00819 | -0.04 | -37.709
-4.5 | -0.243 | 0.00789 | -0.042 | -30.781
-4 | -0.175 | 0.00767 | -0.044 | -22.763
-3.5 | -0.105 | 0.0077 | -0.045 | -13.645
-3 | -0.035 | 0.00763 | -0.047 | -4.538
-2.5 | 0.037 | 0.00761 | -0.048 | 4.797
-2 | 0.108 | 0.00764 | -0.05 | 14.137
-1.5 | 0.18 | 0.00787 | -0.052 | 22.862
-1 | 0.253 | 0.00766 | -0.053 | 32.977
-0.5 | 0.327 | 0.00499 | -0.055 | 65.601
0 | 0.394 | 0.00566 | -0.057 | 69.598
0.5 | 0.465 | 0.00604 | -0.059 | 76.964
1 | 0.533 | 0.00632 | -0.06 | 84.227
1.5 | 0.603 | 0.00679 | -0.062 | 88.764
2 | 0.672 | 0.00722 | -0.063 | 93.134
2.5 | 0.742 | 0.00774 | -0.065 | 95.862
3 | 0.811 | 0.00821 | -0.067 | 98.825
3.5 | 0.88 | 0.00869 | -0.068 | 101.297
4 | 0.949 | 0.00918 | -0.07 | 103.337
4.5 | 1.017 | 0.00959 | -0.072 | 106.048
5 | 1.083 | 0.01005 | -0.073 | 107.804
5.5 | 1.148 | 0.0106 | -0.075 | 108.251
6 | 1.21 | 0.01116 | -0.076 | 108.423
6.5 | 1.27 | 0.01306 | -0.078 | 97.181
7 | 1.326 | 0.01527 | -0.079 | 86.88
7.5 | 1.38 | 0.01642 | -0.081 | 84.06
8 | 1.424 | 0.01736 | -0.083 | 82.006
8.5 | 1.457 | 0.01844 | -0.084 | 78.999
9 | 1.475 | 0.01959 | -0.086 | 75.288
9.5 | 1.468 | 0.02187 | -0.087 | 67.119
10 | 1.402 | 0.0239 | -0.088 | 58.664
10.5 | 0.893 | 0.02904 | -0.09 | 30.749
11 | 0.924 | 0.03058 | -0.091 | 30.22
11.5 | 0.807 | 0.08204 | -0.053 | 9.835
12 | 0.989 | 0.03102 | -0.094 | 31.882
12.5 | 1.014 | 0.03594 | -0.095 | 28.202
13 | 1.002 | 0.05148 | -0.09 | 19.457
13.5 | 0.914 | 0.09818 | -0.054 | 9.313
14 | 1.078 | 0.04995 | -0.095 | 21.586

## 96. Re 7M Mach 0.50 (2)
BIGFOIL.COM POLAR EXPORT
NACA67-518 a=0.2
NACA67-518 a=0.2 |  |  |  | Cl Max: | 1.2496 | at alpha= | 15.5 | deg
XFOIL ncrit=9 |  |  |  | L/D Max: | 91.6878 | at alpha= | -0.5 | deg
Re: | 7000000 |  |  | Cd Min: | 0.14785 | at alpha= | 20 | deg
Mach: | 0.5 |  |  | Cl=0 at alpha= | -5.3076 | deg
|  |  |  | @ Cl=0.1, Cd= | 0.0075109
|  |  |  | @ Cl=0.4, Cd= | 0.0061906
|  |  |  | @ Cl=0.6, Cd= | 0.010211
alpha (deg) | Cl | Cd | Cm | Cl/Cd
-15 | -0.2117 | 0.10676 | -0.1439 | -1.983
-14.5 | -0.265 | 0.09116 | -0.1532 | -2.907
-14 | -0.2557 | 0.08449 | -0.1569 | -3.0264
-13.5 | -0.3153 | 0.06959 | -0.1665 | -4.5308
-13 | -0.3608 | 0.05473 | -0.1784 | -6.5924
-12.5 | -0.3952 | 0.04584 | -0.1811 | -8.6213
-12 | -0.4533 | 0.03743 | -0.1783 | -12.1106
-11.5 | -0.4919 | 0.03139 | -0.1717 | -15.6706
-11 | -0.51 | 0.02692 | -0.1638 | -18.945
-10.5 | -0.5372 | 0.02196 | -0.1538 | -24.4627
-10 | -0.5675 | 0.01495 | -0.1432 | -37.9599
-9.5 | -0.5104 | 0.01227 | -0.1398 | -41.5974
-9 | -0.4459 | 0.01136 | -0.1366 | -39.2518
-8.5 | -0.3819 | 0.01075 | -0.1339 | -35.5256
-8 | -0.3193 | 0.01022 | -0.1313 | -31.2427
-7.5 | -0.2581 | 0.00975 | -0.1289 | -26.4718
-7 | -0.1978 | 0.00936 | -0.1267 | -21.1325
-6.5 | -0.1385 | 0.00897 | -0.1246 | -15.4404
-6 | -0.0803 | 0.00856 | -0.1226 | -9.3808
-5.5 | -0.0224 | 0.00818 | -0.1208 | -2.7384
-5 | 0.0358 | 0.00785 | -0.1192 | 4.5605
-4.5 | 0.0934 | 0.00754 | -0.1177 | 12.3873
-4 | 0.1501 | 0.00729 | -0.1161 | 20.5898
-3.5 | 0.207 | 0.00703 | -0.1147 | 29.4452
-3 | 0.2648 | 0.00679 | -0.1136 | 38.9985
-2.5 | 0.3208 | 0.00654 | -0.1122 | 49.052
-2 | 0.3755 | 0.00632 | -0.1106 | 59.4146
-1.5 | 0.4266 | 0.00605 | -0.1083 | 70.5124
-1 | 0.4707 | 0.00577 | -0.1045 | 81.5771
-0.5 | 0.5052 | 0.00551 | -0.0988 | 91.6878
0 | 0.4872 | 0.00544 | -0.0817 | 89.5588
0.5 | 0.4016 | 0.00504 | -0.0501 | 79.6825
1 | 0.3617 | 0.00466 | -0.029 | 77.618
1.5 | 0.3794 | 0.00541 | -0.02 | 70.1294
2 | 0.4045 | 0.00615 | -0.0127 | 65.7724
2.5 | 0.4335 | 0.0069 | -0.0064 | 62.8261
3 | 0.4689 | 0.00761 | -0.0014 | 61.6163
3.5 | 0.5053 | 0.00828 | 0.0034 | 61.0266
4 | 0.5442 | 0.00899 | 0.0075 | 60.5339
4.5 | 0.5814 | 0.00977 | 0.012 | 59.5087
5 | 0.6177 | 0.01063 | 0.0165 | 58.1091
5.5 | 0.6562 | 0.01146 | 0.0205 | 57.26
6 | 0.6944 | 0.01237 | 0.0246 | 56.1358
6.5 | 0.7308 | 0.01336 | 0.0289 | 54.7006
7 | 0.7694 | 0.01436 | 0.0328 | 53.5794
7.5 | 0.808 | 0.01543 | 0.0366 | 52.3655
8 | 0.8343 | 0.01694 | 0.0421 | 49.2503
8.5 | 0.8636 | 0.01845 | 0.047 | 46.8076
9 | 0.8866 | 0.0203 | 0.0525 | 43.6749
9.5 | 0.9116 | 0.02225 | 0.0575 | 40.9708
10 | 0.9457 | 0.02394 | 0.0613 | 39.5029
10.5 | 0.981 | 0.02575 | 0.0649 | 38.0971
11 | 1.0176 | 0.02761 | 0.0682 | 36.8562
11.5 | 1.057 | 0.02945 | 0.0711 | 35.8913
12 | 1.0914 | 0.03167 | 0.0743 | 34.4616
12.5 | 1.1284 | 0.03387 | 0.0772 | 33.3156
13 | 1.1595 | 0.03651 | 0.0805 | 31.7584
13.5 | 1.1866 | 0.03954 | 0.0836 | 30.0101
14 | 1.2096 | 0.04305 | 0.0866 | 28.0976
14.5 | 1.227 | 0.04714 | 0.0894 | 26.0289
15 | 1.2434 | 0.05156 | 0.0917 | 24.1156
15.5 | 1.2496 | 0.057 | 0.0938 | 21.9228
16 | 1.2481 | 0.0634 | 0.0949 | 19.6861
16.5 | 1.2324 | 0.07135 | 0.0948 | 17.2726
17 | 1.2065 | 0.08066 | 0.0931 | 14.9578
17.5 | 1.1746 | 0.09112 | 0.0898 | 12.8907
18 | 1.1423 | 0.10224 | 0.085 | 11.1727
18.5 | 1.1154 | 0.11315 | 0.0798 | 9.8577
19 | 1.0866 | 0.12468 | 0.0736 | 8.7151
19.5 | 1.0601 | 0.13629 | 0.0668 | 7.7783
20 | 1.0366 | 0.14785 | 0.0596 | 7.0112

## 97. Re 8M Mach 0.00 (1)
BIGFOIL.COM POLAR EXPORT
NACA67-518 a=0.2
NACA67-518 a=0.2 |  |  |  | Cl Max: | 1.636 | at alpha= | 14.5 | deg
JavaFoil+Calcfoil stall+Eppler ext transition |  |  |  | L/D Max: | 120.762 | at alpha= | 6 | deg
Re: | 8000000 |  |  | Cd Min: | 0.00483 | at alpha= | -0.5 | deg
Mach: | 0 |  |  | Cl=0 at alpha= | -2.7581 | deg
|  |  |  | @ Cl=0.1, Cd= | 0.0070548
|  |  |  | @ Cl=0.4, Cd= | 0.0054231
|  |  |  | @ Cl=0.6, Cd= | 0.0062967
alpha (deg) | Cl | Cd | Cm | Cl/Cd
-16.5 | -0.765 | 0.11469 | -0.003 | -6.673
-16 | -0.775 | 0.10859 | -0.004 | -7.138
-15.5 | -0.783 | 0.1026 | -0.005 | -7.628
-15 | -0.789 | 0.09631 | -0.005 | -8.188
-14.5 | -0.791 | 0.09047 | -0.006 | -8.747
-14 | -0.791 | 0.08466 | -0.007 | -9.348
-13.5 | -0.788 | 0.07972 | -0.008 | -9.886
-13 | -0.782 | 0.074 | -0.009 | -10.569
-12.5 | -0.774 | 0.06777 | -0.01 | -11.421
-12 | -0.77 | 0.05717 | -0.012 | -13.461
-11.5 | -0.868 | 0.01441 | -0.017 | -60.262
-11 | -0.851 | 0.01241 | -0.019 | -68.598
-10.5 | -0.823 | 0.01152 | -0.02 | -71.479
-10 | -0.79 | 0.01089 | -0.022 | -72.548
-9.5 | -0.752 | 0.01032 | -0.023 | -72.834
-9 | -0.71 | 0.00989 | -0.024 | -71.783
-8.5 | -0.662 | 0.00942 | -0.026 | -70.323
-8 | -0.612 | 0.00906 | -0.027 | -67.472
-7.5 | -0.559 | 0.00835 | -0.028 | -67.001
-7 | -0.505 | 0.00804 | -0.03 | -62.769
-6.5 | -0.449 | 0.00777 | -0.031 | -57.782
-6 | -0.392 | 0.00748 | -0.033 | -52.422
-5.5 | -0.334 | 0.00728 | -0.034 | -45.837
-5 | -0.274 | 0.00712 | -0.035 | -38.559
-4.5 | -0.214 | 0.00676 | -0.037 | -31.716
-4 | -0.153 | 0.00696 | -0.038 | -22.066
-3.5 | -0.092 | 0.0069 | -0.04 | -13.347
-3 | -0.03 | 0.00688 | -0.041 | -4.396
-2.5 | 0.032 | 0.00692 | -0.042 | 4.606
-2 | 0.094 | 0.00705 | -0.044 | 13.377
-1.5 | 0.157 | 0.0071 | -0.045 | 22.078
-1 | 0.22 | 0.00667 | -0.047 | 32.992
-0.5 | 0.284 | 0.00483 | -0.048 | 58.802
0 | 0.343 | 0.00523 | -0.05 | 65.571
0.5 | 0.405 | 0.00544 | -0.051 | 74.336
1 | 0.465 | 0.00566 | -0.052 | 82.094
1.5 | 0.526 | 0.00589 | -0.054 | 89.331
2 | 0.587 | 0.00622 | -0.055 | 94.366
2.5 | 0.648 | 0.00658 | -0.057 | 98.437
3 | 0.708 | 0.00689 | -0.058 | 102.794
3.5 | 0.769 | 0.00721 | -0.06 | 106.55
4 | 0.829 | 0.00756 | -0.061 | 109.637
4.5 | 0.889 | 0.00783 | -0.062 | 113.58
5 | 0.948 | 0.00813 | -0.064 | 116.683
5.5 | 1.006 | 0.00846 | -0.065 | 118.955
6 | 1.064 | 0.00881 | -0.067 | 120.762
6.5 | 1.12 | 0.00971 | -0.068 | 115.368
7 | 1.175 | 0.01058 | -0.069 | 111.057
7.5 | 1.229 | 0.01184 | -0.071 | 103.79
8 | 1.281 | 0.01268 | -0.072 | 100.975
8.5 | 1.33 | 0.0132 | -0.073 | 100.791
9 | 1.377 | 0.01375 | -0.075 | 100.177
9.5 | 1.422 | 0.01433 | -0.076 | 99.235
10 | 1.463 | 0.01493 | -0.077 | 98.005
10.5 | 1.5 | 0.01553 | -0.079 | 96.57
11 | 1.532 | 0.01616 | -0.08 | 94.815
11.5 | 1.56 | 0.01748 | -0.081 | 89.254
12 | 1.585 | 0.01836 | -0.083 | 86.327
12.5 | 1.604 | 0.01927 | -0.084 | 83.258
13 | 1.619 | 0.02019 | -0.085 | 80.183
13.5 | 1.63 | 0.02122 | -0.086 | 76.807
14 | 1.635 | 0.02238 | -0.088 | 73.055
14.5 | 1.636 | 0.02342 | -0.089 | 69.841
15 | 1.632 | 0.02469 | -0.09 | 66.094
15.5 | 1.623 | 0.02614 | -0.091 | 62.098
16 | 1.61 | 0.02775 | -0.092 | 58.026
16.5 | 1.594 | 0.02951 | -0.093 | 54.003
17 | 1.573 | 0.03118 | -0.094 | 50.468
17.5 | 1.55 | 0.03315 | -0.095 | 46.74
18 | 1.524 | 0.03486 | -0.096 | 43.707
18.5 | 1.494 | 0.03691 | -0.097 | 40.478
19 | 1.458 | 0.03924 | -0.098 | 37.153
19.5 | 1.419 | 0.04232 | -0.099 | 33.522

## 98. Re 8M Mach 0.00 (2)
BIGFOIL.COM POLAR EXPORT
NACA67-518 a=0.2
NACA67-518 a=0.2 |  |  |  | Cl Max: | 1.4543 | at alpha= | 20 | deg
XFOIL ncrit=9 |  |  |  | L/D Max: | 116.15 | at alpha= | 1.5 | deg
Re: | 8000000 |  |  | Cd Min: | 0.05093 | at alpha= | 20 | deg
Mach: | 0 |  |  | Cl=0 at alpha= | -4.3096 | deg
|  |  |  | @ Cl=0.1, Cd= | 0.0058099
|  |  |  | @ Cl=0.4, Cd= | 0.0035862
|  |  |  | @ Cl=0.6, Cd= | 0.0070538
alpha (deg) | Cl | Cd | Cm | Cl/Cd
-20 | -1.2457 | 0.02843 | -0.1258 | -43.8164
-19.5 | -1.2338 | 0.02624 | -0.1228 | -47.0198
-19 | -1.2196 | 0.02426 | -0.1195 | -50.2721
-18.5 | -1.2001 | 0.02261 | -0.1166 | -53.0783
-18 | -1.1751 | 0.02124 | -0.114 | -55.3249
-17.5 | -1.1486 | 0.01997 | -0.1113 | -57.5163
-17 | -1.1197 | 0.01884 | -0.1088 | -59.4321
-16.5 | -1.0864 | 0.01792 | -0.1067 | -60.625
-16 | -1.0538 | 0.01694 | -0.1045 | -62.2078
-15.5 | -1.0178 | 0.01611 | -0.1026 | -63.1782
-15 | -0.9803 | 0.01531 | -0.1008 | -64.03
-14.5 | -0.9428 | 0.01448 | -0.0989 | -65.1105
-14 | -0.9016 | 0.01385 | -0.0975 | -65.0975
-13.5 | -0.8599 | 0.01315 | -0.0961 | -65.3916
-13 | -0.8167 | 0.01253 | -0.0949 | -65.1796
-12.5 | -0.7725 | 0.012 | -0.0939 | -64.375
-12 | -0.7279 | 0.01138 | -0.0928 | -63.9631
-11.5 | -0.6851 | 0.01052 | -0.0915 | -65.1236
-11 | -0.6386 | 0.01006 | -0.0906 | -63.4791
-10.5 | -0.5909 | 0.0097 | -0.09 | -60.9175
-10 | -0.543 | 0.00938 | -0.0893 | -57.8891
-9.5 | -0.4956 | 0.00903 | -0.0885 | -54.8837
-9 | -0.4486 | 0.00867 | -0.0876 | -51.7416
-8.5 | -0.4004 | 0.00836 | -0.0869 | -47.8947
-8 | -0.3523 | 0.00807 | -0.0862 | -43.6555
-7.5 | -0.3044 | 0.00781 | -0.0854 | -38.9757
-7 | -0.2579 | 0.00753 | -0.0842 | -34.2497
-6.5 | -0.2101 | 0.00723 | -0.0834 | -29.0595
-6 | -0.1618 | 0.00696 | -0.0826 | -23.2471
-5.5 | -0.1144 | 0.00669 | -0.0816 | -17.1001
-5 | -0.0664 | 0.00645 | -0.0806 | -10.2946
-4.5 | -0.0182 | 0.00627 | -0.0797 | -2.9027
-4 | 0.0296 | 0.0061 | -0.0787 | 4.8525
-3.5 | 0.0771 | 0.00589 | -0.0776 | 13.09
-3 | 0.1257 | 0.00572 | -0.0767 | 21.9755
-2.5 | 0.1712 | 0.00554 | -0.0752 | 30.9025
-2 | 0.2131 | 0.00542 | -0.0728 | 39.3173
-1.5 | 0.2542 | 0.00529 | -0.0702 | 48.0529
-1 | 0.2982 | 0.00514 | -0.0683 | 58.0156
-0.5 | 0.3407 | 0.00507 | -0.0661 | 67.1992
0 | 0.3769 | 0.00502 | -0.0626 | 75.0797
0.5 | 0.3647 | 0.00343 | -0.0492 | 106.3265
1 | 0.4099 | 0.00363 | -0.0476 | 112.9201
1.5 | 0.4495 | 0.00387 | -0.0447 | 116.1499
2 | 0.4706 | 0.00413 | -0.0377 | 113.9467
2.5 | 0.4988 | 0.00452 | -0.0325 | 110.354
3 | 0.5211 | 0.00501 | -0.0263 | 104.012
3.5 | 0.5443 | 0.0056 | -0.0204 | 97.1964
4 | 0.5683 | 0.00625 | -0.0149 | 90.928
4.5 | 0.5933 | 0.00695 | -0.0098 | 85.3669
5 | 0.6275 | 0.00748 | -0.0065 | 83.8904
5.5 | 0.6593 | 0.00811 | -0.0029 | 81.2947
6 | 0.6856 | 0.00891 | 0.0016 | 76.9473
6.5 | 0.7232 | 0.00946 | 0.0039 | 76.4482
7 | 0.7559 | 0.01017 | 0.007 | 74.3265
7.5 | 0.7915 | 0.01081 | 0.0095 | 73.2192
8 | 0.8181 | 0.01175 | 0.0134 | 69.6255
8.5 | 0.8499 | 0.01257 | 0.0164 | 67.6134
9 | 0.8771 | 0.0136 | 0.0199 | 64.4926
9.5 | 0.9087 | 0.01452 | 0.0226 | 62.5826
10 | 0.9413 | 0.01544 | 0.0251 | 60.965
10.5 | 0.9751 | 0.01634 | 0.0272 | 59.6756
11 | 1.0106 | 0.01722 | 0.029 | 58.6876
11.5 | 1.0474 | 0.01804 | 0.0305 | 58.0599
12 | 1.0801 | 0.01902 | 0.0325 | 56.7876
12.5 | 1.1161 | 0.01991 | 0.0339 | 56.0573
13 | 1.1496 | 0.02096 | 0.0355 | 54.8473
13.5 | 1.181 | 0.02211 | 0.0373 | 53.4147
14 | 1.2117 | 0.0233 | 0.0392 | 52.0043
14.5 | 1.241 | 0.02465 | 0.041 | 50.3448
15 | 1.2671 | 0.02618 | 0.043 | 48.3995
15.5 | 1.2914 | 0.02788 | 0.0451 | 46.3199
16 | 1.3151 | 0.02967 | 0.0471 | 44.3242
16.5 | 1.336 | 0.03172 | 0.0491 | 42.1185
17 | 1.358 | 0.03379 | 0.0507 | 40.1894
17.5 | 1.3765 | 0.03612 | 0.0525 | 38.1091
18 | 1.3953 | 0.03859 | 0.054 | 36.157
18.5 | 1.4079 | 0.04154 | 0.0557 | 33.8926
19 | 1.4236 | 0.04435 | 0.0569 | 32.0992
19.5 | 1.4355 | 0.04747 | 0.0582 | 30.2402
20 | 1.4543 | 0.05093 | 0.0574 | 28.5549

## 99. Re 8M Mach 0.10 (1)
BIGFOIL.COM POLAR EXPORT
NACA67-518 a=0.2
NACA67-518 a=0.2 |  |  |  | Cl Max: | 1.625 | at alpha= | 14 | deg
JavaFoil+Calcfoil stall+Eppler ext transition |  |  |  | L/D Max: | 120.15 | at alpha= | 6 | deg
Re: | 8000000 |  |  | Cd Min: | 0.00483 | at alpha= | -0.5 | deg
Mach: | 0.1 |  |  | Cl=0 at alpha= | -2.7581 | deg
|  |  |  | @ Cl=0.1, Cd= | 0.007074
|  |  |  | @ Cl=0.4, Cd= | 0.0054267
|  |  |  | @ Cl=0.6, Cd= | 0.0062956
alpha (deg) | Cl | Cd | Cm | Cl/Cd
-16 | -0.746 | 0.11031 | -0.004 | -6.767
-15.5 | -0.758 | 0.10459 | -0.004 | -7.243
-15 | -0.766 | 0.09775 | -0.005 | -7.838
-14.5 | -0.772 | 0.09233 | -0.006 | -8.362
-14 | -0.775 | 0.08713 | -0.007 | -8.889
-13.5 | -0.774 | 0.08133 | -0.008 | -9.518
-13 | -0.771 | 0.07559 | -0.009 | -10.196
-12.5 | -0.764 | 0.0696 | -0.01 | -10.979
-12 | -0.758 | 0.06097 | -0.011 | -12.437
-11.5 | -0.745 | 0.05535 | -0.013 | -13.463
-11 | -0.846 | 0.01283 | -0.019 | -65.95
-10.5 | -0.821 | 0.01172 | -0.02 | -70.074
-10 | -0.789 | 0.01102 | -0.022 | -71.616
-9.5 | -0.752 | 0.01043 | -0.023 | -72.084
-9 | -0.711 | 0.00997 | -0.024 | -71.287
-8.5 | -0.664 | 0.00951 | -0.026 | -69.786
-8 | -0.613 | 0.0091 | -0.027 | -67.378
-7.5 | -0.561 | 0.00841 | -0.029 | -66.666
-7 | -0.507 | 0.0081 | -0.03 | -62.588
-6.5 | -0.451 | 0.00779 | -0.031 | -57.861
-6 | -0.394 | 0.00752 | -0.033 | -52.338
-5.5 | -0.335 | 0.00733 | -0.034 | -45.717
-5 | -0.276 | 0.00716 | -0.036 | -38.518
-4.5 | -0.215 | 0.00681 | -0.037 | -31.586
-4 | -0.154 | 0.00698 | -0.038 | -22.088
-3.5 | -0.093 | 0.00694 | -0.04 | -13.333
-3 | -0.03 | 0.0069 | -0.041 | -4.407
-2.5 | 0.032 | 0.00691 | -0.043 | 4.634
-2 | 0.095 | 0.00707 | -0.044 | 13.392
-1.5 | 0.158 | 0.00712 | -0.045 | 22.137
-1 | 0.221 | 0.00669 | -0.047 | 33.047
-0.5 | 0.286 | 0.00483 | -0.048 | 59.136
0 | 0.344 | 0.00524 | -0.05 | 65.741
0.5 | 0.407 | 0.00545 | -0.051 | 74.571
1 | 0.467 | 0.00569 | -0.053 | 82.041
1.5 | 0.528 | 0.00589 | -0.054 | 89.629
2 | 0.59 | 0.00623 | -0.056 | 94.642
2.5 | 0.651 | 0.00663 | -0.057 | 98.201
3 | 0.712 | 0.00695 | -0.058 | 102.444
3.5 | 0.772 | 0.00727 | -0.06 | 106.246
4 | 0.833 | 0.00759 | -0.061 | 109.694
4.5 | 0.893 | 0.00789 | -0.063 | 113.201
5 | 0.953 | 0.00817 | -0.064 | 116.642
5.5 | 1.011 | 0.0085 | -0.066 | 118.912
6 | 1.068 | 0.00889 | -0.067 | 120.15
6.5 | 1.125 | 0.00981 | -0.068 | 114.639
7 | 1.18 | 0.01068 | -0.07 | 110.544
7.5 | 1.234 | 0.01212 | -0.071 | 101.843
8 | 1.286 | 0.0128 | -0.072 | 100.448
8.5 | 1.335 | 0.01333 | -0.074 | 100.203
9 | 1.382 | 0.0139 | -0.075 | 99.478
9.5 | 1.427 | 0.01447 | -0.076 | 98.624
10 | 1.467 | 0.01511 | -0.078 | 97.151
10.5 | 1.503 | 0.0157 | -0.079 | 95.742
11 | 1.534 | 0.01692 | -0.08 | 90.693
11.5 | 1.562 | 0.01769 | -0.082 | 88.282
12 | 1.585 | 0.0186 | -0.083 | 85.169
12.5 | 1.602 | 0.01952 | -0.084 | 82.097
13 | 1.615 | 0.02051 | -0.086 | 78.761
13.5 | 1.623 | 0.02159 | -0.087 | 75.167
14 | 1.625 | 0.02276 | -0.088 | 71.426
14.5 | 1.623 | 0.02403 | -0.089 | 67.527
15 | 1.615 | 0.02536 | -0.09 | 63.683
15.5 | 1.603 | 0.02671 | -0.091 | 60.025
16 | 1.586 | 0.02838 | -0.093 | 55.883
16.5 | 1.565 | 0.02994 | -0.094 | 52.254
17 | 1.539 | 0.03226 | -0.095 | 47.72
17.5 | 1.511 | 0.03412 | -0.096 | 44.277
18 | 1.48 | 0.03605 | -0.097 | 41.042
18.5 | 1.445 | 0.03824 | -0.098 | 37.792
19 | 1.403 | 0.04111 | -0.098 | 34.117

## 100. Re 8M Mach 0.10 (2)
BIGFOIL.COM POLAR EXPORT
NACA67-518 a=0.2
NACA67-518 a=0.2 |  |  |  | Cl Max: | 1.4458 | at alpha= | 20 | deg
XFOIL ncrit=9 |  |  |  | L/D Max: | 115.527 | at alpha= | 1.5 | deg
Re: | 8000000 |  |  | Cd Min: | 0.0529 | at alpha= | 20 | deg
Mach: | 0.1 |  |  | Cl=0 at alpha= | -4.3494 | deg
|  |  |  | @ Cl=0.1, Cd= | 0.005852
|  |  |  | @ Cl=0.4, Cd= | 0.0035913
|  |  |  | @ Cl=0.6, Cd= | 0.0071217
alpha (deg) | Cl | Cd | Cm | Cl/Cd
-20 | -1.2249 | 0.03087 | -0.132 | -39.6793
-19.5 | -1.2194 | 0.02814 | -0.1286 | -43.3333
-19 | -1.2095 | 0.0258 | -0.1251 | -46.8798
-18.5 | -1.1932 | 0.02386 | -0.1218 | -50.0084
-18 | -1.1722 | 0.02224 | -0.1187 | -52.7068
-17.5 | -1.1482 | 0.0208 | -0.1156 | -55.2019
-17 | -1.12 | 0.01953 | -0.1129 | -57.3477
-16.5 | -1.0893 | 0.01846 | -0.1103 | -59.0087
-16 | -1.0564 | 0.01742 | -0.1079 | -60.6429
-15.5 | -1.0219 | 0.0165 | -0.1056 | -61.9333
-15 | -0.9839 | 0.01569 | -0.1037 | -62.7087
-14.5 | -0.9462 | 0.01481 | -0.1016 | -63.8893
-14 | -0.9054 | 0.01415 | -0.1 | -63.9859
-13.5 | -0.8636 | 0.01339 | -0.0984 | -64.4959
-13 | -0.8199 | 0.01272 | -0.0971 | -64.4575
-12.5 | -0.775 | 0.01217 | -0.096 | -63.6812
-12 | -0.7299 | 0.01157 | -0.0948 | -63.0856
-11.5 | -0.6868 | 0.01063 | -0.0934 | -64.6096
-11 | -0.6402 | 0.01017 | -0.0924 | -62.9499
-10.5 | -0.5922 | 0.00979 | -0.0917 | -60.4903
-10 | -0.5436 | 0.00945 | -0.091 | -57.5238
-9.5 | -0.4953 | 0.00911 | -0.0902 | -54.3688
-9 | -0.448 | 0.00875 | -0.0892 | -51.2
-8.5 | -0.3998 | 0.00842 | -0.0884 | -47.4822
-8 | -0.3512 | 0.00812 | -0.0876 | -43.2512
-7.5 | -0.3026 | 0.00786 | -0.0868 | -38.4987
-7 | -0.2557 | 0.00758 | -0.0857 | -33.7335
-6.5 | -0.2078 | 0.00728 | -0.0847 | -28.544
-6 | -0.159 | 0.007 | -0.0839 | -22.7143
-5.5 | -0.1113 | 0.00673 | -0.0829 | -16.5379
-5 | -0.0632 | 0.00648 | -0.0819 | -9.7531
-4.5 | -0.0144 | 0.0063 | -0.081 | -2.2857
-4 | 0.0334 | 0.00613 | -0.0799 | 5.4486
-3.5 | 0.0816 | 0.00592 | -0.0789 | 13.7838
-3 | 0.1303 | 0.00574 | -0.078 | 22.7003
-2.5 | 0.1764 | 0.00556 | -0.0765 | 31.7266
-2 | 0.2195 | 0.00542 | -0.0743 | 40.4982
-1.5 | 0.2585 | 0.0053 | -0.0711 | 48.7736
-1 | 0.3021 | 0.00515 | -0.0691 | 58.6602
-0.5 | 0.3442 | 0.00508 | -0.0668 | 67.7559
0 | 0.3801 | 0.00503 | -0.0631 | 75.5666
0.5 | 0.3661 | 0.00344 | -0.0493 | 106.4244
1 | 0.4109 | 0.00364 | -0.0475 | 112.8846
1.5 | 0.4494 | 0.00389 | -0.0443 | 115.527
2 | 0.4671 | 0.00418 | -0.0365 | 111.7464
2.5 | 0.4966 | 0.00457 | -0.0316 | 108.6652
3 | 0.5205 | 0.00506 | -0.0256 | 102.8656
3.5 | 0.544 | 0.00565 | -0.0198 | 96.2832
4 | 0.5673 | 0.00633 | -0.0141 | 89.6209
4.5 | 0.5933 | 0.00701 | -0.0091 | 84.6362
5 | 0.6269 | 0.00757 | -0.0057 | 82.8137
5.5 | 0.6593 | 0.00819 | -0.0022 | 80.5006
6 | 0.6865 | 0.00898 | 0.0022 | 76.4477
6.5 | 0.7233 | 0.00957 | 0.0047 | 75.5799
7 | 0.7562 | 0.01029 | 0.0079 | 73.4888
7.5 | 0.7923 | 0.01093 | 0.0103 | 72.4886
8 | 0.8182 | 0.01192 | 0.0145 | 68.6409
8.5 | 0.8505 | 0.01274 | 0.0174 | 66.7582
9 | 0.8767 | 0.01382 | 0.0212 | 63.437
9.5 | 0.9095 | 0.01471 | 0.0238 | 61.8287
10 | 0.9406 | 0.01571 | 0.0265 | 59.8727
10.5 | 0.9757 | 0.01659 | 0.0285 | 58.8125
11 | 1.0118 | 0.01748 | 0.0302 | 57.8833
11.5 | 1.0467 | 0.0184 | 0.0321 | 56.8859
12 | 1.0814 | 0.01934 | 0.0339 | 55.9152
12.5 | 1.1178 | 0.02024 | 0.0353 | 55.2273
13 | 1.1501 | 0.02137 | 0.0372 | 53.8184
13.5 | 1.1832 | 0.0225 | 0.0389 | 52.5867
14 | 1.2113 | 0.02386 | 0.0411 | 50.767
14.5 | 1.2425 | 0.02516 | 0.0427 | 49.3839
15 | 1.2674 | 0.02681 | 0.045 | 47.2734
15.5 | 1.2903 | 0.02865 | 0.0472 | 45.0366
16 | 1.3144 | 0.03049 | 0.0492 | 43.1092
16.5 | 1.3357 | 0.03259 | 0.0512 | 40.985
17 | 1.355 | 0.03493 | 0.0531 | 38.7919
17.5 | 1.3735 | 0.03736 | 0.0548 | 36.7639
18 | 1.392 | 0.03996 | 0.0562 | 34.8348
18.5 | 1.4033 | 0.04313 | 0.058 | 32.5365
19 | 1.4182 | 0.04614 | 0.0591 | 30.7369
19.5 | 1.4303 | 0.04943 | 0.0603 | 28.9359
20 | 1.4458 | 0.0529 | 0.0602 | 27.3308

## 101. Re 8M Mach 0.25 (1)
BIGFOIL.COM POLAR EXPORT
NACA67-518 a=0.2
NACA67-518 a=0.2 |  |  |  | Cl Max: | 1.577 | at alpha= | 12.5 | deg
JavaFoil+Calcfoil stall+Eppler ext transition |  |  |  | L/D Max: | 118.605 | at alpha= | 6 | deg
Re: | 8000000 |  |  | Cd Min: | 0.00493 | at alpha= | -0.5 | deg
Mach: | 0.25 |  |  | Cl=0 at alpha= | -2.7578 | deg
|  |  |  | @ Cl=0.1, Cd= | 0.0072042
|  |  |  | @ Cl=0.4, Cd= | 0.0055452
|  |  |  | @ Cl=0.6, Cd= | 0.0064014
alpha (deg) | Cl | Cd | Cm | Cl/Cd
-15 | -0.575 | 0.10863 | -0.005 | -5.293
-14.5 | -0.609 | 0.10171 | -0.006 | -5.992
-14 | -0.639 | 0.09526 | -0.006 | -6.703
-13.5 | -0.662 | 0.08931 | -0.007 | -7.411
-13 | -0.679 | 0.08366 | -0.008 | -8.121
-12.5 | -0.691 | 0.07719 | -0.009 | -8.954
-12 | -0.696 | 0.07147 | -0.01 | -9.743
-11.5 | -0.695 | 0.0665 | -0.011 | -10.451
-11 | -0.689 | 0.06053 | -0.013 | -11.384
-10.5 | -0.679 | 0.05393 | -0.014 | -12.591
-10 | -0.778 | 0.01202 | -0.022 | -64.734
-9.5 | -0.749 | 0.01122 | -0.024 | -66.808
-9 | -0.714 | 0.01054 | -0.025 | -67.736
-8.5 | -0.67 | 0.01003 | -0.026 | -66.801
-8 | -0.621 | 0.0095 | -0.028 | -65.445
-7.5 | -0.57 | 0.00908 | -0.029 | -62.743
-7 | -0.516 | 0.00839 | -0.031 | -61.53
-6.5 | -0.46 | 0.00807 | -0.032 | -57.016
-6 | -0.402 | 0.00777 | -0.034 | -51.761
-5.5 | -0.343 | 0.00752 | -0.035 | -45.572
-5 | -0.282 | 0.00707 | -0.037 | -39.904
-4.5 | -0.221 | 0.00677 | -0.038 | -32.587
-4 | -0.158 | 0.00711 | -0.039 | -22.235
-3.5 | -0.095 | 0.00707 | -0.041 | -13.429
-3 | -0.031 | 0.00702 | -0.042 | -4.447
-2.5 | 0.033 | 0.00706 | -0.044 | 4.66
-2 | 0.097 | 0.0072 | -0.045 | 13.504
-1.5 | 0.162 | 0.00729 | -0.047 | 22.178
-1 | 0.227 | 0.007 | -0.048 | 32.428
-0.5 | 0.294 | 0.00493 | -0.05 | 59.574
0 | 0.354 | 0.00537 | -0.051 | 65.838
0.5 | 0.417 | 0.00561 | -0.053 | 74.457
1 | 0.479 | 0.00584 | -0.054 | 81.993
1.5 | 0.542 | 0.00607 | -0.056 | 89.373
2 | 0.605 | 0.00643 | -0.057 | 94.136
2.5 | 0.668 | 0.00683 | -0.059 | 97.824
3 | 0.73 | 0.00715 | -0.06 | 102.076
3.5 | 0.792 | 0.00751 | -0.061 | 105.543
4 | 0.855 | 0.00787 | -0.063 | 108.621
4.5 | 0.916 | 0.00816 | -0.064 | 112.351
5 | 0.977 | 0.00848 | -0.066 | 115.295
5.5 | 1.037 | 0.00886 | -0.067 | 117.073
6 | 1.095 | 0.00924 | -0.069 | 118.605
6.5 | 1.153 | 0.0105 | -0.07 | 109.764
7 | 1.209 | 0.01119 | -0.072 | 108.066
7.5 | 1.264 | 0.01272 | -0.073 | 99.298
8 | 1.315 | 0.01347 | -0.074 | 97.645
8.5 | 1.364 | 0.01406 | -0.076 | 97
9 | 1.41 | 0.01469 | -0.077 | 95.978
9.5 | 1.452 | 0.01534 | -0.078 | 94.688
10 | 1.489 | 0.01604 | -0.08 | 92.806
10.5 | 1.519 | 0.01732 | -0.081 | 87.725
11 | 1.544 | 0.0182 | -0.083 | 84.82
11.5 | 1.562 | 0.01916 | -0.084 | 81.538
12 | 1.573 | 0.02014 | -0.085 | 78.098
12.5 | 1.577 | 0.02126 | -0.086 | 74.189
13 | 1.573 | 0.02254 | -0.088 | 69.781
13.5 | 1.561 | 0.02396 | -0.089 | 65.123
14 | 1.54 | 0.02552 | -0.09 | 60.323
14.5 | 1.51 | 0.0273 | -0.091 | 55.324
15 | 1.473 | 0.02904 | -0.092 | 50.706
15.5 | 1.427 | 0.03107 | -0.093 | 45.93
16 | 1.374 | 0.03345 | -0.094 | 41.07
16.5 | 1.313 | 0.03618 | -0.095 | 36.279
17 | 1.245 | 0.03937 | -0.096 | 31.626
17.5 | 1.168 | 0.04491 | -0.097 | 25.997

## 102. Re 8M Mach 0.25 (2)
BIGFOIL.COM POLAR EXPORT
NACA67-518 a=0.2
NACA67-518 a=0.2 |  |  |  | Cl Max: | 1.4091 | at alpha= | 20 | deg
XFOIL ncrit=9 |  |  |  | L/D Max: | 111.563 | at alpha= | 1 | deg
Re: | 8000000 |  |  | Cd Min: | 0.1594 | at alpha= | -20 | deg
Mach: | 0.25 |  |  | Cl=0 at alpha= | -4.5508 | deg
|  |  |  | @ Cl=0.1, Cd= | 0.0060915
|  |  |  | @ Cl=0.4, Cd= | 0.0036391
|  |  |  | @ Cl=0.6, Cd= | 0.0076251
alpha (deg) | Cl | Cd | Cm | Cl/Cd
-20 | -0.3801 | 0.1594 | -0.0897 | -2.3846
-19 | -0.9646 | 0.04932 | -0.1536 | -19.558
-18.5 | -1.0211 | 0.04002 | -0.1534 | -25.5147
-18 | -1.0543 | 0.03397 | -0.1496 | -31.0362
-17.5 | -1.0684 | 0.02974 | -0.1449 | -35.9247
-17 | -1.0736 | 0.02629 | -0.1395 | -40.8368
-16.5 | -1.0668 | 0.02361 | -0.1343 | -45.1842
-16 | -1.0486 | 0.0216 | -0.1296 | -48.5463
-15.5 | -1.0269 | 0.01974 | -0.125 | -52.0213
-15 | -0.9971 | 0.01823 | -0.1211 | -54.6956
-14.5 | -0.9636 | 0.01692 | -0.1175 | -56.9504
-14 | -0.9238 | 0.0159 | -0.1146 | -58.1006
-13.5 | -0.8827 | 0.01494 | -0.1119 | -59.083
-13 | -0.8394 | 0.01393 | -0.1094 | -60.2584
-12.5 | -0.7919 | 0.01322 | -0.1076 | -59.9017
-12 | -0.7441 | 0.01241 | -0.1059 | -59.9597
-11.5 | -0.695 | 0.01176 | -0.1043 | -59.0986
-11 | -0.6455 | 0.01111 | -0.1029 | -58.1008
-10.5 | -0.5978 | 0.01031 | -0.1013 | -57.9825
-10 | -0.5479 | 0.00986 | -0.1 | -55.568
-9.5 | -0.4972 | 0.00949 | -0.0988 | -52.392
-9 | -0.4458 | 0.00914 | -0.0978 | -48.7746
-8.5 | -0.3949 | 0.00878 | -0.0967 | -44.9772
-8 | -0.3448 | 0.00843 | -0.0956 | -40.9015
-7.5 | -0.2948 | 0.00814 | -0.0944 | -36.2162
-7 | -0.2447 | 0.00787 | -0.0932 | -31.0928
-6.5 | -0.1945 | 0.00754 | -0.0922 | -25.7958
-6 | -0.1444 | 0.00723 | -0.0911 | -19.9723
-5.5 | -0.0956 | 0.00692 | -0.0898 | -13.815
-5 | -0.0451 | 0.00667 | -0.0889 | -6.7616
-4.5 | 0.0051 | 0.00647 | -0.0878 | 0.78825
-4 | 0.0548 | 0.00629 | -0.0867 | 8.7122
-3.5 | 0.1049 | 0.00607 | -0.0857 | 17.2817
-3 | 0.1552 | 0.00587 | -0.0847 | 26.4395
-2.5 | 0.2041 | 0.00568 | -0.0835 | 35.9331
-2 | 0.2504 | 0.0055 | -0.0817 | 45.5273
-1.5 | 0.2932 | 0.0053 | -0.0791 | 55.3208
-1 | 0.3258 | 0.0052 | -0.0742 | 62.6538
-0.5 | 0.3652 | 0.00514 | -0.0709 | 71.0506
0 | 0.3984 | 0.00513 | -0.0663 | 77.6608
0.5 | 0.3727 | 0.0035 | -0.0496 | 106.4857
1 | 0.4139 | 0.00371 | -0.0466 | 111.5633
1.5 | 0.4333 | 0.00399 | -0.0388 | 108.5965
2 | 0.4528 | 0.00446 | -0.0313 | 101.5247
2.5 | 0.485 | 0.00489 | -0.0267 | 99.182
3 | 0.5144 | 0.00538 | -0.0216 | 95.6134
3.5 | 0.5413 | 0.00597 | -0.0162 | 90.67
4 | 0.5658 | 0.00669 | -0.0105 | 84.574
4.5 | 0.5904 | 0.00745 | -0.005 | 79.2483
5 | 0.6244 | 0.00807 | -0.0013 | 77.373
5.5 | 0.6591 | 0.0087 | 0.0021 | 75.7586
6 | 0.6877 | 0.00954 | 0.0065 | 72.086
6.5 | 0.7228 | 0.01024 | 0.0097 | 70.5859
7 | 0.7582 | 0.01097 | 0.0127 | 69.1158
7.5 | 0.7941 | 0.01173 | 0.0155 | 67.6982
8 | 0.8198 | 0.0128 | 0.02 | 64.0469
8.5 | 0.8511 | 0.01376 | 0.0234 | 61.8532
9.5 | 0.9097 | 0.01597 | 0.0304 | 56.9631
10 | 0.9433 | 0.01701 | 0.0332 | 55.4556
10.5 | 0.9773 | 0.01809 | 0.0357 | 54.0243
11 | 1.0142 | 0.01908 | 0.0377 | 53.1551
12 | 1.086 | 0.02125 | 0.0418 | 51.1059
12.5 | 1.1226 | 0.02233 | 0.0437 | 50.2732
13 | 1.1547 | 0.02369 | 0.046 | 48.7421
13.5 | 1.1882 | 0.02505 | 0.0479 | 47.4331
14 | 1.2169 | 0.02667 | 0.0504 | 45.628
14.5 | 1.2418 | 0.02858 | 0.053 | 43.45
15 | 1.2663 | 0.03062 | 0.0554 | 41.3553
15.5 | 1.2858 | 0.03304 | 0.0582 | 38.9165
16 | 1.3085 | 0.03541 | 0.0603 | 36.9528
16.5 | 1.3293 | 0.03796 | 0.0623 | 35.0184
17 | 1.3497 | 0.04073 | 0.064 | 33.1377
17.5 | 1.3602 | 0.04431 | 0.066 | 30.6974
18 | 1.3741 | 0.04781 | 0.0674 | 28.7408
18.5 | 1.3876 | 0.05151 | 0.0685 | 26.9385
19 | 1.3992 | 0.05549 | 0.0692 | 25.2154
19.5 | 1.4059 | 0.06002 | 0.0698 | 23.4239
20 | 1.4091 | 0.06504 | 0.07 | 21.6651

## 103. Re 8M Mach 0.50 (1)
BIGFOIL.COM POLAR EXPORT
NACA67-518 a=0.2
NACA67-518 a=0.2 |  |  |  | Cl Max: | 1.475 | at alpha= | 9 | deg
JavaFoil+Calcfoil stall+Eppler ext transition |  |  |  | L/D Max: | 109.777 | at alpha= | 5.5 | deg
Re: | 8000000 |  |  | Cd Min: | 0.00518 | at alpha= | -0.5 | deg
Mach: | 0.5 |  |  | Cl=0 at alpha= | -2.7569 | deg
|  |  |  | @ Cl=0.1, Cd= | 0.0077808
|  |  |  | @ Cl=0.4, Cd= | 0.0057637
|  |  |  | @ Cl=0.6, Cd= | 0.0067854
alpha (deg) | Cl | Cd | Cm | Cl/Cd
-20 | -0.982 | 0.1534 | 0.002 | -6.403
-19.5 | -0.952 | 0.1486 | 0.001 | -6.408
-19 | -0.924 | 0.1413 | 0 | -6.541
-18.5 | -0.896 | 0.13669 | -0.001 | -6.558
-18 | -0.871 | 0.1353 | -0.001 | -6.436
-17.5 | -0.842 | 0.13001 | -0.002 | -6.473
-17 | -0.812 | 0.12421 | -0.003 | -6.539
-16.5 | -0.783 | 0.12061 | -0.003 | -6.489
-16 | -0.755 | 0.11722 | -0.004 | -6.438
-15.5 | -0.727 | 0.11005 | -0.005 | -6.604
-15 | -0.699 | 0.10627 | -0.006 | -6.575
-14.5 | -0.671 | 0.10649 | -0.006 | -6.296
-14 | -0.642 | 0.10098 | -0.007 | -6.357
-13.5 | -0.613 | 0.09308 | -0.008 | -6.591
-13 | -0.585 | 0.08491 | -0.009 | -6.894
-12.5 | -0.557 | 0.07911 | -0.01 | -7.045
-12 | -0.529 | 0.07454 | -0.01 | -7.1
-11.5 | -0.501 | 0.06951 | -0.011 | -7.212
-11 | -0.47 | 0.0803 | -0.011 | -5.859
-10.5 | -0.442 | 0.0705 | -0.012 | -6.274
-10 | -0.414 | 0.06406 | -0.013 | -6.466
-9.5 | -0.385 | 0.07843 | -0.013 | -4.902
-9 | -0.357 | 0.06654 | -0.014 | -5.359
-8.5 | -0.329 | 0.05853 | -0.015 | -5.613
-8 | -0.452 | 0.05227 | -0.016 | -8.646
-7.5 | -0.461 | 0.04612 | -0.019 | -9.993
-7 | -0.527 | 0.01054 | -0.034 | -50.013
-6.5 | -0.485 | 0.00975 | -0.036 | -49.762
-6 | -0.432 | 0.00883 | -0.037 | -48.932
-5.5 | -0.373 | 0.00842 | -0.039 | -44.235
-5 | -0.309 | 0.00805 | -0.04 | -38.379
-4.5 | -0.243 | 0.00776 | -0.042 | -31.282
-4 | -0.175 | 0.00778 | -0.044 | -22.461
-3.5 | -0.105 | 0.00767 | -0.045 | -13.715
-3 | -0.035 | 0.00761 | -0.047 | -4.55
-2.5 | 0.037 | 0.00763 | -0.048 | 4.787
-2 | 0.108 | 0.0078 | -0.05 | 13.853
-1.5 | 0.18 | 0.0079 | -0.052 | 22.771
-1 | 0.253 | 0.00787 | -0.053 | 32.115
-0.5 | 0.328 | 0.00518 | -0.055 | 63.251
0 | 0.394 | 0.00574 | -0.057 | 68.599
0.5 | 0.465 | 0.00602 | -0.059 | 77.278
1 | 0.533 | 0.00646 | -0.06 | 82.501
1.5 | 0.603 | 0.0068 | -0.062 | 88.665
2 | 0.672 | 0.00727 | -0.064 | 92.444
2.5 | 0.742 | 0.00774 | -0.065 | 95.903
3 | 0.811 | 0.00817 | -0.067 | 99.302
3.5 | 0.88 | 0.00864 | -0.068 | 101.908
4 | 0.949 | 0.00907 | -0.07 | 104.661
4.5 | 1.017 | 0.00944 | -0.072 | 107.777
5 | 1.084 | 0.0099 | -0.073 | 109.541
5.5 | 1.148 | 0.01046 | -0.075 | 109.777
6 | 1.21 | 0.01155 | -0.076 | 104.815
6.5 | 1.27 | 0.01295 | -0.078 | 98.044
7 | 1.327 | 0.01499 | -0.08 | 88.537
7.5 | 1.381 | 0.01605 | -0.081 | 86.032
8 | 1.425 | 0.01697 | -0.083 | 83.946
8.5 | 1.457 | 0.01806 | -0.084 | 80.695
9 | 1.475 | 0.01919 | -0.086 | 76.889
9.5 | 1.469 | 0.02142 | -0.087 | 68.576
10 | 1.403 | 0.0234 | -0.089 | 59.965
10.5 | 0.893 | 0.02826 | -0.09 | 31.616
11 | 0.925 | 0.02975 | -0.091 | 31.087
11.5 | 0.945 | 0.03444 | -0.091 | 27.441
12 | 0.99 | 0.03038 | -0.094 | 32.583
12.5 | 1.017 | 0.03431 | -0.095 | 29.646
13 | 1.038 | 0.04124 | -0.095 | 25.161
13.5 | 1.013 | 0.05584 | -0.089 | 18.134
14 | 1.104 | 0.04248 | -0.098 | 25.981

## 104. Re 8M Mach 0.50 (2)
BIGFOIL.COM POLAR EXPORT
NACA67-518 a=0.2
NACA67-518 a=0.2 |  |  |  | Cl Max: | 1.2656 | at alpha= | 15.5 | deg
XFOIL ncrit=9 |  |  |  | L/D Max: | 89.7838 | at alpha= | -0.5 | deg
Re: | 8000000 |  |  | Cd Min: | 0.14683 | at alpha= | 20 | deg
Mach: | 0.5 |  |  | Cl=0 at alpha= | -5.273 | deg
|  |  |  | @ Cl=0.1, Cd= | 0.0072783
|  |  |  | @ Cl=0.4, Cd= | 0.0060207
|  |  |  | @ Cl=0.6, Cd= | 0.010122
alpha (deg) | Cl | Cd | Cm | Cl/Cd
-9.5 | -0.516 | 0.01183 | -0.1392 | -43.6179
-9 | -0.4515 | 0.01102 | -0.136 | -40.971
-8.5 | -0.3871 | 0.01049 | -0.1332 | -36.9018
-8 | -0.3251 | 0.00997 | -0.1305 | -32.6078
-7.5 | -0.2634 | 0.00953 | -0.1281 | -27.639
-7 | -0.2027 | 0.0091 | -0.126 | -22.2747
-6.5 | -0.1429 | 0.00871 | -0.1239 | -16.4064
-6 | -0.084 | 0.00833 | -0.122 | -10.084
-5.5 | -0.0262 | 0.00795 | -0.1202 | -3.2956
-5 | 0.0315 | 0.00762 | -0.1185 | 4.1339
-4.5 | 0.0882 | 0.00733 | -0.1168 | 12.0327
-4 | 0.1453 | 0.00708 | -0.1153 | 20.5226
-3.5 | 0.2037 | 0.00682 | -0.1142 | 29.868
-3 | 0.2606 | 0.00657 | -0.1129 | 39.6651
-2.5 | 0.3172 | 0.00636 | -0.1115 | 49.8742
-2 | 0.3721 | 0.00615 | -0.1099 | 60.5041
-1.5 | 0.4239 | 0.00591 | -0.1077 | 71.7259
-1 | 0.4679 | 0.00564 | -0.104 | 82.961
-0.5 | 0.4983 | 0.00555 | -0.0973 | 89.7838
0 | 0.5 | 0.00561 | -0.0844 | 89.1266
0.5 | 0.4372 | 0.00568 | -0.0573 | 76.9718
1 | 0.3555 | 0.00474 | -0.0278 | 75
1.5 | 0.3721 | 0.00544 | -0.0186 | 68.4007
2 | 0.4009 | 0.00615 | -0.012 | 65.187
2.5 | 0.4303 | 0.00686 | -0.0058 | 62.7259
3 | 0.4694 | 0.00748 | -0.0014 | 62.754
3.5 | 0.5049 | 0.00822 | 0.0034 | 61.4234
4 | 0.5466 | 0.00883 | 0.0072 | 61.9026
4.5 | 0.5796 | 0.0097 | 0.0123 | 59.7526
5 | 0.6183 | 0.0105 | 0.0164 | 58.8857
5.5 | 0.6565 | 0.01133 | 0.0206 | 57.9435
6 | 0.6956 | 0.01221 | 0.0245 | 56.9697
6.5 | 0.731 | 0.01322 | 0.0289 | 55.295
7.5 | 0.8076 | 0.01531 | 0.0368 | 52.7498
8 | 0.8334 | 0.01683 | 0.0423 | 49.5187
8.5 | 0.8646 | 0.01831 | 0.047 | 47.2201
9 | 0.8874 | 0.02018 | 0.0525 | 43.9742
9.5 | 0.9176 | 0.02191 | 0.057 | 41.8804
10 | 0.9524 | 0.02357 | 0.0608 | 40.4073
10.5 | 0.9883 | 0.02531 | 0.0643 | 39.0478
11 | 1.0272 | 0.02703 | 0.0675 | 38.0022
11.5 | 1.066 | 0.02887 | 0.0705 | 36.9241
12 | 1.1022 | 0.03097 | 0.0737 | 35.5893
12.5 | 1.1383 | 0.03321 | 0.0768 | 34.2758
13.5 | 1.1969 | 0.03882 | 0.0833 | 30.832
14 | 1.2211 | 0.0422 | 0.0864 | 28.936
14.5 | 1.2386 | 0.04625 | 0.0894 | 26.7805
15 | 1.2589 | 0.05037 | 0.0918 | 24.9931
15.5 | 1.2656 | 0.05575 | 0.094 | 22.7013
16 | 1.2638 | 0.06205 | 0.0954 | 20.3674
16.5 | 1.2467 | 0.07008 | 0.0954 | 17.7897
17 | 1.22 | 0.07939 | 0.0938 | 15.3672
17.5 | 1.1866 | 0.08987 | 0.0906 | 13.2035
18 | 1.1538 | 0.10091 | 0.0861 | 11.434
18.5 | 1.1265 | 0.11188 | 0.0807 | 10.0688
19 | 1.0972 | 0.12345 | 0.0745 | 8.8878
19.5 | 1.0692 | 0.13514 | 0.0677 | 7.9118
20 | 1.0439 | 0.14683 | 0.0605 | 7.1096

## 105. Re 10M Mach 0.00 (1)
BIGFOIL.COM POLAR EXPORT
NACA67-518 a=0.2
NACA67-518 a=0.2 |  |  |  | Cl Max: | 1.637 | at alpha= | 14 | deg
JavaFoil+Calcfoil stall+Eppler ext transition |  |  |  | L/D Max: | 121.536 | at alpha= | 5.5 | deg
Re: | 10000000 |  |  | Cd Min: | 0.00495 | at alpha= | -0.5 | deg
Mach: | 0 |  |  | Cl=0 at alpha= | -2.7581 | deg
|  |  |  | @ Cl=0.1, Cd= | 0.0070686
|  |  |  | @ Cl=0.4, Cd= | 0.0054323
|  |  |  | @ Cl=0.6, Cd= | 0.0063511
alpha (deg) | Cl | Cd | Cm | Cl/Cd
-17 | -0.755 | 0.1187 | -0.002 | -6.357
-16.5 | -0.766 | 0.11303 | -0.003 | -6.777
-16 | -0.776 | 0.10703 | -0.004 | -7.247
-15.5 | -0.784 | 0.10123 | -0.005 | -7.74
-15 | -0.79 | 0.09443 | -0.005 | -8.363
-14.5 | -0.793 | 0.0889 | -0.006 | -8.915
-14 | -0.793 | 0.08291 | -0.007 | -9.566
-13.5 | -0.79 | 0.07794 | -0.008 | -10.132
-13 | -0.784 | 0.07203 | -0.009 | -10.89
-12.5 | -0.777 | 0.06524 | -0.01 | -11.911
-12 | -0.888 | 0.01493 | -0.016 | -59.515
-11.5 | -0.875 | 0.01306 | -0.017 | -67.001
-11 | -0.853 | 0.01183 | -0.019 | -72.093
-10.5 | -0.824 | 0.01105 | -0.02 | -74.577
-10 | -0.791 | 0.01047 | -0.022 | -75.483
-9.5 | -0.752 | 0.0099 | -0.023 | -75.98
-9 | -0.71 | 0.0095 | -0.024 | -74.762
-8.5 | -0.663 | 0.00908 | -0.026 | -73.019
-8 | -0.612 | 0.00871 | -0.027 | -70.301
-7.5 | -0.56 | 0.00805 | -0.028 | -69.483
-7 | -0.505 | 0.00774 | -0.03 | -65.3
-6.5 | -0.449 | 0.00754 | -0.031 | -59.6
-6 | -0.392 | 0.00732 | -0.033 | -53.574
-5.5 | -0.334 | 0.00723 | -0.034 | -46.164
-5 | -0.275 | 0.0069 | -0.035 | -39.783
-4.5 | -0.214 | 0.00661 | -0.037 | -32.432
-4 | -0.154 | 0.00691 | -0.038 | -22.236
-3.5 | -0.092 | 0.00691 | -0.04 | -13.331
-3 | -0.03 | 0.007 | -0.041 | -4.33
-2.5 | 0.032 | 0.00706 | -0.042 | 4.517
-2 | 0.094 | 0.00706 | -0.044 | 13.359
-1.5 | 0.157 | 0.00715 | -0.045 | 21.961
-1 | 0.22 | 0.00703 | -0.047 | 31.334
-0.5 | 0.284 | 0.00495 | -0.048 | 57.447
0 | 0.343 | 0.00523 | -0.05 | 65.542
0.5 | 0.405 | 0.00545 | -0.051 | 74.242
1 | 0.465 | 0.00568 | -0.053 | 81.788
1.5 | 0.526 | 0.00599 | -0.054 | 87.86
2 | 0.587 | 0.0063 | -0.055 | 93.157
2.5 | 0.648 | 0.00654 | -0.057 | 99.028
3 | 0.709 | 0.00685 | -0.058 | 103.445
3.5 | 0.769 | 0.00712 | -0.06 | 108.053
4 | 0.829 | 0.0074 | -0.061 | 112.108
4.5 | 0.89 | 0.00763 | -0.062 | 116.586
5 | 0.949 | 0.00797 | -0.064 | 119.106
5.5 | 1.007 | 0.00828 | -0.065 | 121.536
6 | 1.064 | 0.00903 | -0.067 | 117.815
6.5 | 1.12 | 0.00982 | -0.068 | 114.051
7 | 1.176 | 0.01032 | -0.069 | 113.978
7.5 | 1.23 | 0.01163 | -0.071 | 105.757
8 | 1.281 | 0.01222 | -0.072 | 104.845
8.5 | 1.331 | 0.01274 | -0.073 | 104.498
9 | 1.378 | 0.01325 | -0.075 | 104.053
9.5 | 1.423 | 0.01381 | -0.076 | 103.078
10 | 1.464 | 0.01435 | -0.078 | 102.005
10.5 | 1.501 | 0.01494 | -0.079 | 100.429
11 | 1.533 | 0.01608 | -0.08 | 95.364
11.5 | 1.562 | 0.01683 | -0.081 | 92.759
12 | 1.586 | 0.01763 | -0.083 | 89.923
12.5 | 1.605 | 0.0186 | -0.084 | 86.318
13 | 1.62 | 0.01947 | -0.085 | 83.217
13.5 | 1.631 | 0.02048 | -0.086 | 79.621
14 | 1.637 | 0.02146 | -0.088 | 76.263
14.5 | 1.637 | 0.02258 | -0.089 | 72.531
15 | 1.633 | 0.02383 | -0.09 | 68.533
15.5 | 1.625 | 0.0252 | -0.091 | 64.482
16 | 1.612 | 0.02674 | -0.092 | 60.271
16.5 | 1.595 | 0.02821 | -0.093 | 56.555
17 | 1.575 | 0.03013 | -0.094 | 52.266
17.5 | 1.551 | 0.03193 | -0.095 | 48.574
18 | 1.525 | 0.0335 | -0.096 | 45.521
18.5 | 1.496 | 0.03544 | -0.097 | 42.21
19 | 1.459 | 0.03765 | -0.098 | 38.762

## 106. Re 10M Mach 0.00 (2)
BIGFOIL.COM POLAR EXPORT
NACA67-518 a=0.2
NACA67-518 a=0.2 |  |  |  | Cl Max: | 1.4735 | at alpha= | 20 | deg
XFOIL ncrit=9 |  |  |  | L/D Max: | 112.123 | at alpha= | 1.5 | deg
Re: | 10000000 |  |  | Cd Min: | 0.04862 | at alpha= | 20 | deg
Mach: | 0 |  |  | Cl=0 at alpha= | -4.2235 | deg
|  |  |  | @ Cl=0.1, Cd= | 0.005515
|  |  |  | @ Cl=0.4, Cd= | 0.0038114
|  |  |  | @ Cl=0.6, Cd= | 0.0070817
alpha (deg) | Cl | Cd | Cm | Cl/Cd
-20 | -1.2673 | 0.02706 | -0.1241 | -46.833
-19.5 | -1.2519 | 0.02509 | -0.1212 | -49.8964
-19 | -1.2396 | 0.02299 | -0.1176 | -53.9191
-18.5 | -1.2182 | 0.02146 | -0.1147 | -56.7661
-18 | -1.1942 | 0.02011 | -0.1118 | -59.3834
-17.5 | -1.164 | 0.01905 | -0.1095 | -61.1024
-17 | -1.1354 | 0.01792 | -0.1069 | -63.3594
-16.5 | -1.1016 | 0.01704 | -0.1048 | -64.6479
-16 | -1.0681 | 0.01614 | -0.1026 | -66.1772
-15.5 | -1.0307 | 0.01538 | -0.1008 | -67.0156
-15 | -0.9928 | 0.01467 | -0.099 | -67.6755
-14.5 | -0.9532 | 0.01398 | -0.0974 | -68.1831
-14 | -0.9111 | 0.01335 | -0.0961 | -68.2472
-13.5 | -0.8688 | 0.0127 | -0.0948 | -68.4094
-13 | -0.8259 | 0.01208 | -0.0935 | -68.3692
-12.5 | -0.7811 | 0.01158 | -0.0925 | -67.4525
-12 | -0.7356 | 0.01101 | -0.0916 | -66.812
-11.5 | -0.6896 | 0.01047 | -0.0907 | -65.8644
-11 | -0.6461 | 0.0097 | -0.0894 | -66.6082
-10.5 | -0.5995 | 0.00928 | -0.0885 | -64.6013
-10 | -0.5524 | 0.00895 | -0.0877 | -61.7207
-9.5 | -0.505 | 0.00864 | -0.0869 | -58.4491
-9 | -0.4566 | 0.00835 | -0.0862 | -54.6826
-8.5 | -0.4086 | 0.00805 | -0.0855 | -50.7578
-8 | -0.3618 | 0.00775 | -0.0844 | -46.6839
-7.5 | -0.3136 | 0.00748 | -0.0836 | -41.9251
-7 | -0.2646 | 0.00721 | -0.083 | -36.699
-6.5 | -0.2168 | 0.00691 | -0.0821 | -31.3748
-6 | -0.1697 | 0.00664 | -0.081 | -25.5572
-5.5 | -0.1225 | 0.00639 | -0.08 | -19.1706
-5 | -0.075 | 0.0062 | -0.0789 | -12.0968
-4.5 | -0.0271 | 0.00599 | -0.0779 | -4.5242
-4 | 0.0219 | 0.00581 | -0.0772 | 3.7694
-3.5 | 0.0696 | 0.00562 | -0.0761 | 12.3843
-3 | 0.1159 | 0.00546 | -0.0747 | 21.2271
-2.5 | 0.1616 | 0.00533 | -0.0731 | 30.3189
-2 | 0.2027 | 0.00527 | -0.0705 | 38.463
-1.5 | 0.2481 | 0.00519 | -0.0689 | 47.8035
-0.5 | 0.3324 | 0.00521 | -0.0643 | 63.8004
0 | 0.3728 | 0.00523 | -0.0617 | 71.2811
0.5 | 0.3919 | 0.00463 | -0.0547 | 84.6436
1 | 0.4013 | 0.00368 | -0.0457 | 109.0489
1.5 | 0.4384 | 0.00391 | -0.0423 | 112.1228
2 | 0.462 | 0.00414 | -0.0359 | 111.5942
2.5 | 0.4882 | 0.00454 | -0.0303 | 107.533
3 | 0.5118 | 0.0051 | -0.0244 | 100.3529
3.5 | 0.5339 | 0.00571 | -0.0184 | 93.5026
4 | 0.564 | 0.00623 | -0.0141 | 90.5297
4.5 | 0.5877 | 0.00694 | -0.0087 | 84.683
5 | 0.6259 | 0.00738 | -0.0062 | 84.8103
5.5 | 0.6572 | 0.00801 | -0.0025 | 82.0474
6 | 0.6859 | 0.00875 | 0.0016 | 78.3886
6.5 | 0.7229 | 0.00931 | 0.004 | 77.6477
7 | 0.7562 | 0.01 | 0.007 | 75.62
7.5 | 0.7902 | 0.0107 | 0.0098 | 73.8505
8 | 0.8198 | 0.01158 | 0.0132 | 70.7945
8.5 | 0.8527 | 0.01239 | 0.016 | 68.8216
9 | 0.8818 | 0.01334 | 0.0193 | 66.1019
9.5 | 0.9149 | 0.01418 | 0.0218 | 64.5205
10 | 0.9491 | 0.01501 | 0.024 | 63.2312
10.5 | 0.9851 | 0.0158 | 0.0258 | 62.3481
11 | 1.0198 | 0.01667 | 0.0278 | 61.1758
11.5 | 1.0582 | 0.01743 | 0.0291 | 60.7114
12 | 1.0928 | 0.01836 | 0.0308 | 59.5207
12.5 | 1.1281 | 0.01925 | 0.0323 | 58.6026
13 | 1.1629 | 0.02019 | 0.0339 | 57.5978
13.5 | 1.1946 | 0.02131 | 0.0357 | 56.0582
14 | 1.2258 | 0.02249 | 0.0375 | 54.5042
14.5 | 1.252 | 0.02393 | 0.0398 | 52.3193
15 | 1.2818 | 0.02525 | 0.0414 | 50.7644
15.5 | 1.3025 | 0.02712 | 0.044 | 48.0273
16 | 1.3288 | 0.02871 | 0.0458 | 46.2835
16.5 | 1.3519 | 0.0306 | 0.0476 | 44.1797
17 | 1.3736 | 0.03261 | 0.0495 | 42.122
17.5 | 1.392 | 0.03497 | 0.0513 | 39.8055
18 | 1.4112 | 0.03729 | 0.0529 | 37.8439
18.5 | 1.4289 | 0.03989 | 0.0542 | 35.821
19 | 1.4461 | 0.04252 | 0.0555 | 34.0099
19.5 | 1.4616 | 0.04542 | 0.0565 | 32.1797
20 | 1.4735 | 0.04862 | 0.0575 | 30.3065

## 107. Re 10M Mach 0.10 (1)
BIGFOIL.COM POLAR EXPORT
NACA67-518 a=0.2
NACA67-518 a=0.2 |  |  |  | Cl Max: | 1.627 | at alpha= | 14 | deg
JavaFoil+Calcfoil stall+Eppler ext transition |  |  |  | L/D Max: | 121.17 | at alpha= | 5.5 | deg
Re: | 10000000 |  |  | Cd Min: | 0.00497 | at alpha= | -0.5 | deg
Mach: | 0.1 |  |  | Cl=0 at alpha= | -2.7581 | deg
|  |  |  | @ Cl=0.1, Cd= | 0.0070863
|  |  |  | @ Cl=0.4, Cd= | 0.0054352
|  |  |  | @ Cl=0.6, Cd= | 0.0063743
alpha (deg) | Cl | Cd | Cm | Cl/Cd
-16.5 | -0.734 | 0.11484 | -0.003 | -6.39
-16 | -0.747 | 0.10868 | -0.004 | -6.874
-15.5 | -0.758 | 0.10304 | -0.005 | -7.358
-15 | -0.767 | 0.09638 | -0.005 | -7.96
-14.5 | -0.773 | 0.09069 | -0.006 | -8.526
-14 | -0.776 | 0.08554 | -0.007 | -9.068
-13.5 | -0.776 | 0.07969 | -0.008 | -9.734
-13 | -0.772 | 0.07398 | -0.009 | -10.44
-12.5 | -0.766 | 0.06763 | -0.01 | -11.334
-12 | -0.764 | 0.05725 | -0.012 | -13.34
-11.5 | -0.862 | 0.01457 | -0.017 | -59.143
-11 | -0.849 | 0.01213 | -0.019 | -69.957
-10.5 | -0.822 | 0.01123 | -0.02 | -73.212
-10 | -0.79 | 0.0106 | -0.022 | -74.508
-9.5 | -0.753 | 0.01004 | -0.023 | -74.984
-9 | -0.711 | 0.00961 | -0.024 | -74.014
-8.5 | -0.664 | 0.00912 | -0.026 | -72.886
-8 | -0.614 | 0.00877 | -0.027 | -69.964
-7.5 | -0.561 | 0.0081 | -0.029 | -69.28
-7 | -0.507 | 0.00783 | -0.03 | -64.785
-6.5 | -0.451 | 0.00757 | -0.031 | -59.583
-6 | -0.394 | 0.00734 | -0.033 | -53.664
-5.5 | -0.335 | 0.00727 | -0.034 | -46.117
-5 | -0.276 | 0.00693 | -0.036 | -39.804
-4.5 | -0.215 | 0.00701 | -0.037 | -30.733
-4 | -0.154 | 0.00693 | -0.038 | -22.27
-3.5 | -0.093 | 0.00694 | -0.04 | -13.342
-3 | -0.03 | 0.00703 | -0.041 | -4.327
-2.5 | 0.032 | 0.0071 | -0.043 | 4.518
-2 | 0.095 | 0.00708 | -0.044 | 13.396
-1.5 | 0.158 | 0.00716 | -0.045 | 22.02
-1 | 0.221 | 0.00706 | -0.047 | 31.344
-0.5 | 0.286 | 0.00497 | -0.048 | 57.431
0 | 0.345 | 0.00524 | -0.05 | 65.766
0.5 | 0.407 | 0.00546 | -0.051 | 74.467
1 | 0.467 | 0.00573 | -0.053 | 81.524
1.5 | 0.528 | 0.00603 | -0.054 | 87.655
2 | 0.59 | 0.00633 | -0.056 | 93.113
2.5 | 0.651 | 0.0066 | -0.057 | 98.681
3 | 0.712 | 0.00689 | -0.058 | 103.275
3.5 | 0.773 | 0.00717 | -0.06 | 107.743
4 | 0.833 | 0.00743 | -0.061 | 112.164
4.5 | 0.894 | 0.00768 | -0.063 | 116.319
5 | 0.953 | 0.008 | -0.064 | 119.089
5.5 | 1.012 | 0.00835 | -0.066 | 121.17
6 | 1.069 | 0.00909 | -0.067 | 117.584
6.5 | 1.125 | 0.0099 | -0.068 | 113.642
7 | 1.181 | 0.01041 | -0.07 | 113.509
7.5 | 1.235 | 0.01173 | -0.071 | 105.291
8 | 1.287 | 0.01232 | -0.072 | 104.437
8.5 | 1.336 | 0.01284 | -0.074 | 104.068
9 | 1.384 | 0.01339 | -0.075 | 103.339
9.5 | 1.428 | 0.01394 | -0.077 | 102.448
10 | 1.469 | 0.01453 | -0.078 | 101.076
10.5 | 1.504 | 0.01513 | -0.079 | 99.461
11 | 1.536 | 0.0163 | -0.081 | 94.204
11.5 | 1.563 | 0.01708 | -0.082 | 91.54
12 | 1.586 | 0.01791 | -0.083 | 88.536
12.5 | 1.603 | 0.01884 | -0.084 | 85.092
13 | 1.616 | 0.01977 | -0.086 | 81.773
13.5 | 1.624 | 0.02084 | -0.087 | 77.953
14 | 1.627 | 0.02195 | -0.088 | 74.115
14.5 | 1.624 | 0.02311 | -0.089 | 70.283
15 | 1.617 | 0.02433 | -0.09 | 66.474
15.5 | 1.604 | 0.02573 | -0.092 | 62.365
16 | 1.588 | 0.02723 | -0.093 | 58.304
16.5 | 1.566 | 0.02886 | -0.094 | 54.266
17 | 1.541 | 0.03098 | -0.095 | 49.745
17.5 | 1.512 | 0.033 | -0.096 | 45.825
18 | 1.481 | 0.03459 | -0.097 | 42.834
18.5 | 1.447 | 0.03691 | -0.098 | 39.196
19 | 1.404 | 0.03957 | -0.099 | 35.486

## 108. Re 10M Mach 0.10 (2)
BIGFOIL.COM POLAR EXPORT
NACA67-518 a=0.2
NACA67-518 a=0.2 |  |  |  | Cl Max: | 1.4693 | at alpha= | 20 | deg
XFOIL ncrit=9 |  |  |  | L/D Max: | 111.023 | at alpha= | 1.5 | deg
Re: | 10000000 |  |  | Cd Min: | 0.05051 | at alpha= | 20 | deg
Mach: | 0.1 |  |  | Cl=0 at alpha= | -4.2626 | deg
|  |  |  | @ Cl=0.1, Cd= | 0.0055511
|  |  |  | @ Cl=0.4, Cd= | 0.0039729
|  |  |  | @ Cl=0.6, Cd= | 0.0071605
alpha (deg) | Cl | Cd | Cm | Cl/Cd
-20 | -1.2505 | 0.02919 | -0.1302 | -42.84
-19.5 | -1.2407 | 0.02678 | -0.127 | -46.3294
-19 | -1.2325 | 0.02435 | -0.1231 | -50.616
-18.5 | -1.2147 | 0.02257 | -0.1197 | -53.8192
-18 | -1.1916 | 0.02105 | -0.1167 | -56.6081
-17.5 | -1.164 | 0.01984 | -0.1139 | -58.6694
-17 | -1.1374 | 0.01856 | -0.1109 | -61.2823
-16.5 | -1.105 | 0.01753 | -0.1084 | -63.0348
-16 | -1.0717 | 0.01659 | -0.1059 | -64.5992
-15.5 | -1.0352 | 0.01574 | -0.1038 | -65.7687
-15 | -0.9969 | 0.01497 | -0.1019 | -66.5932
-14.5 | -0.9576 | 0.01425 | -0.1 | -67.2
-14 | -0.9154 | 0.01357 | -0.0985 | -67.4576
-13.5 | -0.8724 | 0.01292 | -0.0971 | -67.5232
-13 | -0.8289 | 0.01228 | -0.0958 | -67.5
-12.5 | -0.7842 | 0.01175 | -0.0946 | -66.7404
-12 | -0.7383 | 0.01114 | -0.0935 | -66.2747
-11.5 | -0.6914 | 0.01064 | -0.0926 | -64.9812
-11 | -0.6478 | 0.00979 | -0.0912 | -66.1696
-10.5 | -0.6004 | 0.00937 | -0.0903 | -64.0768
-10 | -0.5526 | 0.00902 | -0.0894 | -61.2639
-9.5 | -0.505 | 0.0087 | -0.0885 | -58.046
-9 | -0.4564 | 0.00841 | -0.0877 | -54.2687
-8.5 | -0.4079 | 0.00812 | -0.0869 | -50.234
-8 | -0.3604 | 0.00781 | -0.0859 | -46.146
-7.5 | -0.3118 | 0.00753 | -0.0851 | -41.4077
-7 | -0.2628 | 0.00725 | -0.0844 | -36.2483
-6.5 | -0.2144 | 0.00695 | -0.0835 | -30.8489
-6 | -0.1666 | 0.00668 | -0.0825 | -24.9401
-5.5 | -0.1197 | 0.00642 | -0.0812 | -18.6449
-5 | -0.0715 | 0.00623 | -0.0803 | -11.4767
-4.5 | -0.0236 | 0.00601 | -0.0792 | -3.9268
-4 | 0.0261 | 0.00583 | -0.0785 | 4.4768
-3.5 | 0.074 | 0.00564 | -0.0774 | 13.1206
-3 | 0.1208 | 0.00548 | -0.076 | 22.0438
-2.5 | 0.1674 | 0.00534 | -0.0746 | 31.3483
-2 | 0.2091 | 0.00526 | -0.072 | 39.7529
-1.5 | 0.2521 | 0.00519 | -0.0698 | 48.5742
-1 | 0.2946 | 0.00514 | -0.0675 | 57.3152
0 | 0.3757 | 0.00525 | -0.0622 | 71.5619
0.5 | 0.395 | 0.00468 | -0.0552 | 84.4017
1 | 0.402 | 0.00369 | -0.0456 | 108.9431
1.5 | 0.4341 | 0.00391 | -0.041 | 111.023
2 | 0.4597 | 0.00418 | -0.035 | 109.9761
2.5 | 0.4869 | 0.00458 | -0.0296 | 106.31
3 | 0.5106 | 0.00515 | -0.0237 | 99.1456
3.5 | 0.533 | 0.00577 | -0.0176 | 92.3744
4 | 0.5632 | 0.0063 | -0.0133 | 89.3968
4.5 | 0.5877 | 0.00701 | -0.008 | 83.8374
5 | 0.6253 | 0.00747 | -0.0054 | 83.7082
5.5 | 0.658 | 0.00808 | -0.0019 | 81.4356
6 | 0.6857 | 0.00885 | 0.0024 | 77.4802
6.5 | 0.7235 | 0.00941 | 0.0048 | 76.8863
7 | 0.7561 | 0.01013 | 0.008 | 74.6397
7.5 | 0.7912 | 0.01082 | 0.0106 | 73.1238
8 | 0.819 | 0.01177 | 0.0144 | 69.5837
8.5 | 0.8534 | 0.01254 | 0.017 | 68.0542
9 | 0.8804 | 0.01358 | 0.0207 | 64.8306
9.5 | 0.9156 | 0.01438 | 0.0229 | 63.6718
10 | 0.9503 | 0.01521 | 0.0251 | 62.4786
10.5 | 0.9845 | 0.01609 | 0.0273 | 61.1871
11 | 1.0212 | 0.01692 | 0.029 | 60.3546
11.5 | 1.0596 | 0.0177 | 0.0304 | 59.8644
12 | 1.0933 | 0.01869 | 0.0323 | 58.4965
12.5 | 1.1299 | 0.01957 | 0.0338 | 57.7363
13 | 1.1626 | 0.02064 | 0.0357 | 56.3275
13.5 | 1.1963 | 0.02171 | 0.0373 | 55.1036
14 | 1.227 | 0.02295 | 0.0392 | 53.4641
14.5 | 1.2537 | 0.02443 | 0.0415 | 51.3181
15 | 1.2798 | 0.026 | 0.0437 | 49.2231
15.5 | 1.3039 | 0.02774 | 0.0459 | 47.0043
16 | 1.328 | 0.02953 | 0.048 | 44.9712
16.5 | 1.35 | 0.03157 | 0.0499 | 42.7621
17 | 1.3746 | 0.03346 | 0.0515 | 41.0819
17.5 | 1.3915 | 0.03599 | 0.0535 | 38.6635
18 | 1.4099 | 0.03848 | 0.0551 | 36.6398
18.5 | 1.4276 | 0.04118 | 0.0564 | 34.6673
19 | 1.444 | 0.04399 | 0.0577 | 32.8256
20 | 1.4693 | 0.05051 | 0.0597 | 29.0893

## 109. Re 10M Mach 0.25 (1)
BIGFOIL.COM POLAR EXPORT
NACA67-518 a=0.2
NACA67-518 a=0.2 |  |  |  | Cl Max: | 1.578 | at alpha= | 12.5 | deg
JavaFoil+Calcfoil stall+Eppler ext transition |  |  |  | L/D Max: | 119.718 | at alpha= | 5.5 | deg
Re: | 10000000 |  |  | Cd Min: | 0.00507 | at alpha= | -0.5 | deg
Mach: | 0.25 |  |  | Cl=0 at alpha= | -2.7578 | deg
|  |  |  | @ Cl=0.1, Cd= | 0.0072328
|  |  |  | @ Cl=0.4, Cd= | 0.0055453
|  |  |  | @ Cl=0.6, Cd= | 0.0064854
alpha (deg) | Cl | Cd | Cm | Cl/Cd
-15 | -0.575 | 0.10626 | -0.005 | -5.415
-14.5 | -0.61 | 0.10073 | -0.006 | -6.053
-14 | -0.639 | 0.09407 | -0.007 | -6.79
-13.5 | -0.662 | 0.08831 | -0.007 | -7.501
-13 | -0.68 | 0.0823 | -0.008 | -8.261
-12.5 | -0.692 | 0.07572 | -0.009 | -9.14
-12 | -0.698 | 0.07019 | -0.01 | -9.938
-11.5 | -0.697 | 0.06507 | -0.011 | -10.706
-11 | -0.691 | 0.05875 | -0.013 | -11.768
-10.5 | -0.683 | 0.051 | -0.015 | -13.403
-10 | -0.78 | 0.01145 | -0.022 | -68.076
-9.5 | -0.75 | 0.01077 | -0.024 | -69.667
-9 | -0.715 | 0.01011 | -0.025 | -70.665
-8.5 | -0.671 | 0.00965 | -0.026 | -69.492
-8 | -0.622 | 0.00915 | -0.028 | -67.945
-7.5 | -0.57 | 0.00876 | -0.029 | -65.147
-7 | -0.517 | 0.00807 | -0.031 | -64.03
-6.5 | -0.46 | 0.00781 | -0.032 | -58.945
-6 | -0.402 | 0.00757 | -0.034 | -53.182
-5.5 | -0.343 | 0.00742 | -0.035 | -46.225
-5 | -0.282 | 0.00727 | -0.036 | -38.843
-4.5 | -0.221 | 0.00715 | -0.038 | -30.879
-4 | -0.158 | 0.00706 | -0.039 | -22.395
-3.5 | -0.095 | 0.00706 | -0.041 | -13.457
-3 | -0.031 | 0.00716 | -0.042 | -4.363
-2.5 | 0.033 | 0.00722 | -0.044 | 4.558
-2 | 0.097 | 0.00723 | -0.045 | 13.463
-1.5 | 0.162 | 0.00729 | -0.047 | 22.211
-1 | 0.227 | 0.00719 | -0.048 | 31.605
-0.5 | 0.294 | 0.00507 | -0.05 | 57.942
0 | 0.354 | 0.00538 | -0.051 | 65.787
0.5 | 0.418 | 0.00561 | -0.053 | 74.488
1 | 0.479 | 0.00586 | -0.054 | 81.832
1.5 | 0.542 | 0.0062 | -0.056 | 87.458
2 | 0.605 | 0.00651 | -0.057 | 92.971
2.5 | 0.668 | 0.00678 | -0.059 | 98.563
3 | 0.731 | 0.00711 | -0.06 | 102.797
3.5 | 0.793 | 0.0074 | -0.061 | 107.19
4 | 0.855 | 0.00769 | -0.063 | 111.152
4.5 | 0.917 | 0.00795 | -0.064 | 115.417
5 | 0.978 | 0.00832 | -0.066 | 117.491
5.5 | 1.037 | 0.00867 | -0.067 | 119.718
6 | 1.096 | 0.00956 | -0.069 | 114.618
6.5 | 1.153 | 0.01038 | -0.07 | 111.118
7 | 1.209 | 0.01156 | -0.072 | 104.588
7.5 | 1.264 | 0.01242 | -0.073 | 101.798
8 | 1.316 | 0.01297 | -0.074 | 101.499
8.5 | 1.365 | 0.01355 | -0.076 | 100.724
9 | 1.411 | 0.01415 | -0.077 | 99.664
9.5 | 1.453 | 0.01478 | -0.079 | 98.327
10 | 1.49 | 0.01543 | -0.08 | 96.554
10.5 | 1.52 | 0.01668 | -0.081 | 91.125
11 | 1.545 | 0.01752 | -0.083 | 88.196
11.5 | 1.563 | 0.01843 | -0.084 | 84.844
12 | 1.575 | 0.01946 | -0.085 | 80.9
12.5 | 1.578 | 0.02051 | -0.087 | 76.94
13 | 1.574 | 0.02161 | -0.088 | 72.847
13.5 | 1.562 | 0.02316 | -0.089 | 67.443
14 | 1.541 | 0.02465 | -0.09 | 62.528
14.5 | 1.512 | 0.02629 | -0.091 | 57.496
15 | 1.474 | 0.02824 | -0.092 | 52.181
15.5 | 1.428 | 0.03034 | -0.094 | 47.061
16 | 1.375 | 0.03206 | -0.095 | 42.895
16.5 | 1.314 | 0.03466 | -0.096 | 37.924
17 | 1.247 | 0.03758 | -0.097 | 33.179
17.5 | 1.17 | 0.0429 | -0.097 | 27.265

## 110. Re 10M Mach 0.25 (2)
BIGFOIL.COM POLAR EXPORT
NACA67-518 a=0.2
NACA67-518 a=0.2 |  |  |  | Cl Max: | 1.4357 | at alpha= | 20 | deg
XFOIL ncrit=9 |  |  |  | L/D Max: | 106.631 | at alpha= | 1 | deg
Re: | 10000000 |  |  | Cd Min: | 0.15746 | at alpha= | -20 | deg
Mach: | 0.25 |  |  | Cl=0 at alpha= | -4.4622 | deg
|  |  |  | @ Cl=0.1, Cd= | 0.0057712
|  |  |  | @ Cl=0.4, Cd= | 0.0052054
|  |  |  | @ Cl=0.6, Cd= | 0.00765
alpha (deg) | Cl | Cd | Cm | Cl/Cd
-20 | -0.3862 | 0.15746 | -0.0909 | -2.4527
-19.5 | -0.9885 | 0.05223 | -0.1535 | -18.9259
-19 | -1.0432 | 0.04235 | -0.1549 | -24.6328
-18.5 | -1.0835 | 0.03548 | -0.152 | -30.5383
-18 | -1.1038 | 0.03074 | -0.1474 | -35.9076
-17.5 | -1.1084 | 0.02727 | -0.1424 | -40.6454
-17 | -1.1066 | 0.02436 | -0.137 | -45.4269
-16.5 | -1.0951 | 0.02199 | -0.1318 | -49.7999
-16 | -1.0715 | 0.02029 | -0.1274 | -52.8093
-15.5 | -1.046 | 0.01864 | -0.1231 | -56.1159
-15 | -1.0147 | 0.01724 | -0.1192 | -58.8573
-14.5 | -0.9777 | 0.01605 | -0.1159 | -60.9159
-14 | -0.9365 | 0.01511 | -0.1131 | -61.9788
-13.5 | -0.8942 | 0.01421 | -0.1104 | -62.9275
-13 | -0.8482 | 0.01344 | -0.1083 | -63.1101
-12.5 | -0.8008 | 0.01272 | -0.1064 | -62.956
-12 | -0.7528 | 0.01198 | -0.1047 | -62.8381
-11.5 | -0.7038 | 0.01133 | -0.1031 | -62.1183
-11 | -0.6543 | 0.01077 | -0.1016 | -60.7521
-10.5 | -0.6069 | 0.00989 | -0.0999 | -61.365
-10 | -0.5572 | 0.00945 | -0.0985 | -58.963
-9.5 | -0.5059 | 0.00909 | -0.0974 | -55.6546
-9 | -0.4546 | 0.00877 | -0.0963 | -51.8358
-8.5 | -0.4035 | 0.00846 | -0.0952 | -47.695
-8 | -0.3544 | 0.00811 | -0.0939 | -43.6991
-7.5 | -0.3032 | 0.00781 | -0.0929 | -38.822
-7 | -0.252 | 0.0075 | -0.092 | -33.6
-6.5 | -0.2012 | 0.0072 | -0.091 | -27.9444
-6 | -0.1516 | 0.00691 | -0.0898 | -21.9392
-5.5 | -0.1029 | 0.00662 | -0.0884 | -15.5438
-5 | -0.0532 | 0.00641 | -0.0873 | -8.2995
-4.5 | -0.0039 | 0.00617 | -0.0861 | -0.63209
-4 | 0.0477 | 0.00598 | -0.0854 | 7.9766
-3.5 | 0.0976 | 0.00578 | -0.0843 | 16.8858
-3 | 0.1468 | 0.0056 | -0.083 | 26.2143
-2.5 | 0.196 | 0.00545 | -0.0818 | 35.9633
-2 | 0.2425 | 0.00529 | -0.08 | 45.8412
-1.5 | 0.2832 | 0.00519 | -0.0769 | 54.5665
-1 | 0.3174 | 0.0052 | -0.0724 | 61.0385
-0.5 | 0.3551 | 0.00527 | -0.0687 | 67.3814
0 | 0.392 | 0.00534 | -0.0649 | 73.4082
0.5 | 0.4128 | 0.00499 | -0.0578 | 82.7255
1 | 0.402 | 0.00377 | -0.0441 | 106.6313
1.5 | 0.4183 | 0.00406 | -0.0356 | 103.0296
2 | 0.4456 | 0.00448 | -0.0298 | 99.4643
2.5 | 0.4789 | 0.00485 | -0.0255 | 98.7423
3 | 0.5047 | 0.00544 | -0.0197 | 92.7757
3.5 | 0.5325 | 0.00606 | -0.0145 | 87.8713
4 | 0.5606 | 0.00668 | -0.0095 | 83.9222
4.5 | 0.5844 | 0.00745 | -0.0038 | 78.443
5 | 0.6234 | 0.00795 | -0.0011 | 78.4151
5.5 | 0.6575 | 0.00858 | 0.0025 | 76.6317
6 | 0.6856 | 0.00942 | 0.007 | 72.7813
6.5 | 0.7243 | 0.01003 | 0.0095 | 72.2134
7.5 | 0.7924 | 0.0116 | 0.0159 | 68.3103
8 | 0.8208 | 0.01262 | 0.02 | 65.0396
8.5 | 0.8541 | 0.01353 | 0.023 | 63.1264
9 | 0.8827 | 0.01465 | 0.0268 | 60.2526
9.5 | 0.9166 | 0.0156 | 0.0296 | 58.7564
10 | 0.9525 | 0.01652 | 0.032 | 57.6574
10.5 | 0.9878 | 0.01751 | 0.0344 | 56.4135
11 | 1.025 | 0.01846 | 0.0364 | 55.5255
11.5 | 1.0638 | 0.01938 | 0.0382 | 54.8916
12 | 1.0991 | 0.0205 | 0.0403 | 53.6146
13 | 1.1686 | 0.02287 | 0.0445 | 51.0975
13.5 | 1.2017 | 0.02419 | 0.0466 | 49.6776
14 | 1.2282 | 0.02593 | 0.0493 | 47.366
14.5 | 1.253 | 0.02783 | 0.0521 | 45.0234
15 | 1.28 | 0.02965 | 0.0544 | 43.1703
16 | 1.3257 | 0.03415 | 0.0591 | 38.8199
16.5 | 1.3488 | 0.03653 | 0.061 | 36.9231
17 | 1.367 | 0.03934 | 0.0631 | 34.7483
17.5 | 1.3821 | 0.04254 | 0.065 | 32.4894
18 | 1.3989 | 0.04572 | 0.0665 | 30.5971
18.5 | 1.4122 | 0.04932 | 0.0677 | 28.6334
19 | 1.4238 | 0.05329 | 0.0686 | 26.718
19.5 | 1.433 | 0.05753 | 0.0693 | 24.9087
20 | 1.4357 | 0.06259 | 0.0695 | 22.9382

## 111. Re 10M Mach 0.50 (1)
BIGFOIL.COM POLAR EXPORT
NACA67-518 a=0.2
NACA67-518 a=0.2 |  |  |  | Cl Max: | 1.476 | at alpha= | 9 | deg
JavaFoil+Calcfoil stall+Eppler ext transition |  |  |  | L/D Max: | 111.577 | at alpha= | 5 | deg
Re: | 10000000 |  |  | Cd Min: | 0.00585 | at alpha= | 0 | deg
Mach: | 0.5 |  |  | Cl=0 at alpha= | -2.7569 | deg
|  |  |  | @ Cl=0.1, Cd= | 0.0078023
|  |  |  | @ Cl=0.4, Cd= | 0.0058745
|  |  |  | @ Cl=0.6, Cd= | 0.0070116
alpha (deg) | Cl | Cd | Cm | Cl/Cd
-20 | -0.984 | 0.14713 | 0.002 | -6.685
-19.5 | -0.953 | 0.14471 | 0.001 | -6.584
-19 | -0.925 | 0.13915 | 0 | -6.645
-18.5 | -0.897 | 0.13487 | -0.001 | -6.648
-18 | -0.872 | 0.13243 | -0.001 | -6.582
-17.5 | -0.843 | 0.12583 | -0.002 | -6.7
-17 | -0.813 | 0.1225 | -0.003 | -6.639
-16.5 | -0.783 | 0.11851 | -0.003 | -6.61
-16 | -0.755 | 0.11068 | -0.004 | -6.823
-15.5 | -0.728 | 0.1036 | -0.005 | -7.027
-15 | -0.7 | 0.09739 | -0.006 | -7.189
-14.5 | -0.671 | 0.10442 | -0.006 | -6.423
-14 | -0.642 | 0.09692 | -0.007 | -6.626
-13.5 | -0.614 | 0.09034 | -0.008 | -6.796
-13 | -0.586 | 0.08354 | -0.009 | -7.014
-12.5 | -0.558 | 0.07804 | -0.01 | -7.151
-12 | -0.531 | 0.07267 | -0.011 | -7.304
-11.5 | -0.503 | 0.06717 | -0.012 | -7.492
-11 | -0.471 | 0.07894 | -0.011 | -5.961
-10.5 | -0.442 | 0.06946 | -0.012 | -6.369
-10 | -0.415 | 0.06313 | -0.013 | -6.571
-9.5 | -0.385 | 0.07577 | -0.013 | -5.075
-9 | -0.357 | 0.06617 | -0.014 | -5.39
-8.5 | -0.329 | 0.05791 | -0.015 | -5.674
-8 | -0.452 | 0.05211 | -0.017 | -8.677
-7.5 | -0.461 | 0.04551 | -0.019 | -10.136
-7 | -0.528 | 0.00987 | -0.034 | -53.548
-6.5 | -0.485 | 0.00941 | -0.036 | -51.574
-6 | -0.432 | 0.0086 | -0.037 | -50.26
-5.5 | -0.373 | 0.00823 | -0.039 | -45.28
-5 | -0.309 | 0.00808 | -0.04 | -38.264
-4.5 | -0.243 | 0.00788 | -0.042 | -30.863
-4 | -0.175 | 0.00771 | -0.044 | -22.684
-3.5 | -0.105 | 0.00767 | -0.045 | -13.714
-3 | -0.035 | 0.00773 | -0.047 | -4.482
-2.5 | 0.037 | 0.00782 | -0.048 | 4.674
-2 | 0.108 | 0.0078 | -0.05 | 13.876
-1.5 | 0.18 | 0.00791 | -0.052 | 22.75
-1 | 0.253 | 0.00803 | -0.053 | 31.492
-0.5 | 0.325 | 0.00776 | -0.055 | 41.871
0 | 0.394 | 0.00585 | -0.057 | 67.303
0.5 | 0.465 | 0.00614 | -0.059 | 75.754
1 | 0.533 | 0.0066 | -0.06 | 80.749
1.5 | 0.603 | 0.00703 | -0.062 | 85.819
2 | 0.673 | 0.00732 | -0.064 | 91.853
2.5 | 0.742 | 0.0077 | -0.065 | 96.409
3 | 0.812 | 0.00821 | -0.067 | 98.931
3.5 | 0.881 | 0.00858 | -0.068 | 102.726
4 | 0.95 | 0.00893 | -0.07 | 106.4
4.5 | 1.018 | 0.00933 | -0.072 | 109.107
5 | 1.084 | 0.00972 | -0.073 | 111.577
5.5 | 1.149 | 0.01056 | -0.075 | 108.784
6 | 1.211 | 0.01182 | -0.076 | 102.42
6.5 | 1.27 | 0.01345 | -0.078 | 94.438
7 | 1.328 | 0.01463 | -0.08 | 90.757
7.5 | 1.382 | 0.01546 | -0.081 | 89.335
8 | 1.426 | 0.01635 | -0.083 | 87.183
8.5 | 1.458 | 0.01734 | -0.084 | 84.104
9 | 1.476 | 0.01846 | -0.086 | 79.999
9.5 | 1.47 | 0.02056 | -0.087 | 71.49
10 | 1.404 | 0.02255 | -0.089 | 62.273
10.5 | 0.894 | 0.02721 | -0.09 | 32.873
11 | 0.926 | 0.02848 | -0.091 | 32.507
11.5 | 0.954 | 0.03098 | -0.092 | 30.796
12 | 0.991 | 0.02912 | -0.094 | 34.029
12.5 | 1.019 | 0.03268 | -0.095 | 31.193
13 | 1.045 | 0.0376 | -0.096 | 27.792
13.5 | 1.08 | 0.03554 | -0.098 | 30.397
14 | 1.109 | 0.03943 | -0.099 | 28.128

## 112. Re 10M Mach 0.50 (2)
BIGFOIL.COM POLAR EXPORT
NACA67-518 a=0.2
NACA67-518 a=0.2 |  |  |  | Cl Max: | 1.2901 | at alpha= | 15.5 | deg
XFOIL ncrit=9 |  |  |  | L/D Max: | 85.318 | at alpha= | -0.5 | deg
Re: | 10000000 |  |  | Cd Min: | 0.14518 | at alpha= | 20 | deg
Mach: | 0.5 |  |  | Cl=0 at alpha= | -5.2067 | deg
|  |  |  | @ Cl=0.1, Cd= | 0.006916
|  |  |  | @ Cl=0.4, Cd= | 0.0057534
|  |  |  | @ Cl=0.6, Cd= | 0.0099956
alpha (deg) | Cl | Cd | Cm | Cl/Cd
-15 | -0.2229 | 0.10419 | -0.1463 | -2.1394
-14.5 | -0.2651 | 0.09022 | -0.1547 | -2.9384
-14 | -0.2726 | 0.08142 | -0.1599 | -3.3481
-13.5 | -0.3429 | 0.06507 | -0.1711 | -5.2697
-12.5 | -0.4256 | 0.04268 | -0.1828 | -9.9719
-12 | -0.4703 | 0.03562 | -0.1788 | -13.2033
-11.5 | -0.5231 | 0.02901 | -0.1709 | -18.0317
-11 | -0.5559 | 0.024 | -0.1612 | -23.1625
-10.5 | -0.57 | 0.01996 | -0.1514 | -28.5571
-10 | -0.5842 | 0.01406 | -0.1416 | -41.5505
-9.5 | -0.5258 | 0.01125 | -0.1381 | -46.7378
-9 | -0.4615 | 0.01052 | -0.1347 | -43.8688
-8.5 | -0.3963 | 0.01003 | -0.1319 | -39.5115
-8 | -0.3329 | 0.00955 | -0.1294 | -34.8586
-7.5 | -0.2705 | 0.00912 | -0.1271 | -29.6601
-7 | -0.2106 | 0.00869 | -0.1248 | -24.2348
-6.5 | -0.1508 | 0.0083 | -0.1227 | -18.1687
-6 | -0.0903 | 0.00797 | -0.1211 | -11.33
-5.5 | -0.0325 | 0.00762 | -0.1192 | -4.2651
-5 | 0.0229 | 0.0073 | -0.117 | 3.137
-4.5 | 0.0804 | 0.00701 | -0.1154 | 11.4693
-4 | 0.1388 | 0.00673 | -0.1142 | 20.6241
-3.5 | 0.1975 | 0.0065 | -0.1131 | 30.3846
-3 | 0.2527 | 0.00626 | -0.1114 | 40.3674
-2.5 | 0.3102 | 0.00607 | -0.1102 | 51.1038
-2 | 0.3647 | 0.00586 | -0.1085 | 62.2355
-1.5 | 0.4177 | 0.0057 | -0.1065 | 73.2807
-1 | 0.4583 | 0.00559 | -0.102 | 81.9857
-0.5 | 0.4829 | 0.00566 | -0.0942 | 85.318
0 | 0.48 | 0.0058 | -0.0801 | 82.7586
0.5 | 0.4302 | 0.0061 | -0.0558 | 70.5246
1 | 0.4071 | 0.00642 | -0.0381 | 63.4112
1.5 | 0.3628 | 0.0055 | -0.0167 | 65.9636
2 | 0.3953 | 0.00609 | -0.0109 | 64.9097
2.5 | 0.4298 | 0.00675 | -0.0056 | 63.6741
3 | 0.4678 | 0.00733 | -0.0011 | 63.8199
3.5 | 0.5065 | 0.00803 | 0.0032 | 63.076
4 | 0.5495 | 0.00863 | 0.0067 | 63.6732
4.5 | 0.5761 | 0.00963 | 0.013 | 59.8235
5 | 0.6199 | 0.0103 | 0.0163 | 60.1845
5.5 | 0.6591 | 0.0111 | 0.0202 | 59.3784
6 | 0.6994 | 0.01192 | 0.024 | 58.6745
6.5 | 0.7335 | 0.01297 | 0.0287 | 56.5536
7 | 0.7733 | 0.0139 | 0.0325 | 55.6331
7.5 | 0.8062 | 0.01514 | 0.0372 | 53.2497
8 | 0.8324 | 0.01663 | 0.0427 | 50.0541
8.5 | 0.8649 | 0.01806 | 0.0472 | 47.8904
9 | 0.888 | 0.01993 | 0.0527 | 44.5559
9.5 | 0.9245 | 0.02143 | 0.0565 | 43.1405
10 | 0.9617 | 0.02302 | 0.06 | 41.7767
10.5 | 1.0008 | 0.0246 | 0.0633 | 40.6829
11 | 1.0421 | 0.02618 | 0.0663 | 39.8052
11.5 | 1.08 | 0.02803 | 0.0696 | 38.5301
12 | 1.1191 | 0.02992 | 0.0728 | 37.4031
12.5 | 1.154 | 0.03216 | 0.0761 | 35.8831
13 | 1.1872 | 0.03465 | 0.0794 | 34.2626
13.5 | 1.2116 | 0.03778 | 0.0829 | 32.0699
14.5 | 1.2613 | 0.04462 | 0.0891 | 28.2676
15 | 1.2809 | 0.04869 | 0.0918 | 26.3072
15.5 | 1.2901 | 0.05381 | 0.0943 | 23.9751
16.5 | 1.27 | 0.06802 | 0.0964 | 18.671
17 | 1.2407 | 0.07738 | 0.0951 | 16.0339
17.5 | 1.2067 | 0.08784 | 0.092 | 13.7375
18 | 1.1713 | 0.09904 | 0.0875 | 11.8265
18.5 | 1.1443 | 0.10981 | 0.0824 | 10.4207
19 | 1.1128 | 0.12152 | 0.0762 | 9.1573
19.5 | 1.0818 | 0.13357 | 0.0691 | 8.0991
20 | 1.0566 | 0.14518 | 0.0619 | 7.2779

## 113. Re 12M Mach 0.00 (1)
BIGFOIL.COM POLAR EXPORT
NACA67-518 a=0.2
NACA67-518 a=0.2 |  |  |  | Cl Max: | 1.638 | at alpha= | 14 | deg
JavaFoil+Calcfoil stall+Eppler ext transition |  |  |  | L/D Max: | 121.61 | at alpha= | 5 | deg
Re: | 12000000 |  |  | Cd Min: | 0.00524 | at alpha= | 0 | deg
Mach: | 0 |  |  | Cl=0 at alpha= | -2.7581 | deg
|  |  |  | @ Cl=0.1, Cd= | 0.0071557
|  |  |  | @ Cl=0.4, Cd= | 0.005479
|  |  |  | @ Cl=0.6, Cd= | 0.0063333
alpha (deg) | Cl | Cd | Cm | Cl/Cd
-17 | -0.755 | 0.11721 | -0.002 | -6.441
-16.5 | -0.766 | 0.11168 | -0.003 | -6.863
-16 | -0.776 | 0.10588 | -0.004 | -7.333
-15.5 | -0.784 | 0.09987 | -0.005 | -7.855
-15 | -0.791 | 0.09331 | -0.005 | -8.473
-14.5 | -0.794 | 0.08741 | -0.006 | -9.081
-14 | -0.794 | 0.08147 | -0.007 | -9.75
-13.5 | -0.791 | 0.07643 | -0.008 | -10.352
-13 | -0.786 | 0.07039 | -0.009 | -11.168
-12.5 | -0.781 | 0.06278 | -0.011 | -12.433
-12 | -0.895 | 0.01351 | -0.016 | -66.248
-11.5 | -0.877 | 0.0124 | -0.017 | -70.733
-11 | -0.854 | 0.01141 | -0.019 | -74.845
-10.5 | -0.825 | 0.01069 | -0.02 | -77.207
-10 | -0.791 | 0.01014 | -0.022 | -77.999
-9.5 | -0.753 | 0.00964 | -0.023 | -78.129
-9 | -0.711 | 0.00922 | -0.024 | -77.073
-8.5 | -0.663 | 0.00881 | -0.026 | -75.306
-8 | -0.613 | 0.00842 | -0.027 | -72.741
-7.5 | -0.56 | 0.00783 | -0.028 | -71.495
-7 | -0.506 | 0.00761 | -0.03 | -66.474
-6.5 | -0.45 | 0.00745 | -0.031 | -60.368
-6 | -0.393 | 0.00737 | -0.033 | -53.268
-5.5 | -0.334 | 0.00729 | -0.034 | -45.831
-5 | -0.275 | 0.00669 | -0.035 | -41.084
-4.5 | -0.215 | 0.00699 | -0.037 | -30.71
-4 | -0.154 | 0.00699 | -0.038 | -21.981
-3.5 | -0.092 | 0.00704 | -0.04 | -13.094
-3 | -0.03 | 0.00704 | -0.041 | -4.303
-2.5 | 0.032 | 0.00704 | -0.042 | 4.537
-2 | 0.094 | 0.00715 | -0.044 | 13.199
-1.5 | 0.157 | 0.00721 | -0.045 | 21.781
-1 | 0.22 | 0.00719 | -0.047 | 30.627
-0.5 | 0.283 | 0.0063 | -0.048 | 44.932
0 | 0.343 | 0.00524 | -0.05 | 65.483
0.5 | 0.405 | 0.0055 | -0.051 | 73.617
1 | 0.465 | 0.00577 | -0.053 | 80.555
1.5 | 0.526 | 0.00602 | -0.054 | 87.462
2 | 0.587 | 0.00628 | -0.055 | 93.487
2.5 | 0.648 | 0.00653 | -0.057 | 99.278
3 | 0.709 | 0.00679 | -0.058 | 104.43
3.5 | 0.77 | 0.007 | -0.06 | 109.903
4 | 0.83 | 0.00723 | -0.061 | 114.814
4.5 | 0.89 | 0.00753 | -0.062 | 118.28
5 | 0.949 | 0.00781 | -0.064 | 121.61
5.5 | 1.007 | 0.00845 | -0.065 | 119.254
6 | 1.064 | 0.00915 | -0.067 | 116.318
6.5 | 1.121 | 0.00964 | -0.068 | 116.255
7 | 1.176 | 0.01068 | -0.069 | 110.123
7.5 | 1.231 | 0.01139 | -0.071 | 108.027
8 | 1.282 | 0.01188 | -0.072 | 107.968
8.5 | 1.332 | 0.01235 | -0.074 | 107.803
9 | 1.379 | 0.01285 | -0.075 | 107.326
9.5 | 1.424 | 0.01339 | -0.076 | 106.332
10 | 1.465 | 0.01392 | -0.078 | 105.218
10.5 | 1.501 | 0.01491 | -0.079 | 100.706
11 | 1.534 | 0.01561 | -0.08 | 98.286
11.5 | 1.562 | 0.01635 | -0.081 | 95.547
12 | 1.587 | 0.01713 | -0.083 | 92.621
12.5 | 1.607 | 0.018 | -0.084 | 89.257
13 | 1.622 | 0.01886 | -0.085 | 85.987
13.5 | 1.632 | 0.01982 | -0.087 | 82.328
14 | 1.638 | 0.02084 | -0.088 | 78.565
14.5 | 1.638 | 0.02191 | -0.089 | 74.771
15 | 1.635 | 0.02317 | -0.09 | 70.559
15.5 | 1.626 | 0.02436 | -0.091 | 66.752
16 | 1.614 | 0.02589 | -0.092 | 62.326
16.5 | 1.597 | 0.02749 | -0.093 | 58.08
17 | 1.576 | 0.0291 | -0.094 | 54.164
17.5 | 1.552 | 0.03101 | -0.095 | 50.062
18 | 1.526 | 0.03252 | -0.096 | 46.941
18.5 | 1.497 | 0.0342 | -0.098 | 43.783
19 | 1.461 | 0.03645 | -0.098 | 40.075

## 114. Re 12M Mach 0.00 (2)
BIGFOIL.COM POLAR EXPORT
NACA67-518 a=0.2
NACA67-518 a=0.2 |  |  |  | Cl Max: | 1.4919 | at alpha= | 20 | deg
XFOIL ncrit=9 |  |  |  | L/D Max: | 109.821 | at alpha= | 1.5 | deg
Re: | 12000000 |  |  | Cd Min: | 0.0471 | at alpha= | 20 | deg
Mach: | 0 |  |  | Cl=0 at alpha= | -4.1528 | deg
|  |  |  | @ Cl=0.1, Cd= | 0.0052996
|  |  |  | @ Cl=0.4, Cd= | 0.0037921
|  |  |  | @ Cl=0.6, Cd= | 0.0070644
alpha (deg) | Cl | Cd | Cm | Cl/Cd
-20 | -1.2813 | 0.02615 | -0.123 | -48.9981
-19.5 | -1.2659 | 0.02423 | -0.12 | -52.2452
-19 | -1.2531 | 0.02222 | -0.1163 | -56.3951
-18.5 | -1.2302 | 0.02077 | -0.1134 | -59.2297
-18 | -1.2061 | 0.01943 | -0.1105 | -62.0741
-17.5 | -1.1753 | 0.01849 | -0.1082 | -63.5641
-17 | -1.1465 | 0.01733 | -0.1055 | -66.157
-16.5 | -1.1142 | 0.01639 | -0.1031 | -67.9805
-16 | -1.0783 | 0.01559 | -0.1012 | -69.1661
-15.5 | -1.0407 | 0.01483 | -0.0994 | -70.1753
-15 | -1.0026 | 0.01412 | -0.0976 | -71.0057
-14.5 | -0.9613 | 0.01349 | -0.0962 | -71.2602
-14 | -0.9192 | 0.01287 | -0.0949 | -71.4219
-13.5 | -0.8767 | 0.01232 | -0.0936 | -71.1607
-13 | -0.8334 | 0.01174 | -0.0924 | -70.9881
-12.5 | -0.7878 | 0.01125 | -0.0915 | -70.0267
-12 | -0.7423 | 0.0107 | -0.0905 | -69.3738
-11.5 | -0.696 | 0.01023 | -0.0897 | -68.0352
-11 | -0.6518 | 0.00951 | -0.0884 | -68.5384
-10.5 | -0.6067 | 0.00902 | -0.0873 | -67.2616
-10 | -0.5606 | 0.00864 | -0.0863 | -64.8843
-9.5 | -0.5124 | 0.00836 | -0.0856 | -61.2919
-9 | -0.464 | 0.00809 | -0.0849 | -57.3548
-8.5 | -0.4156 | 0.0078 | -0.0842 | -53.2821
-8 | -0.3685 | 0.00747 | -0.0832 | -49.3307
-7.5 | -0.3193 | 0.00721 | -0.0826 | -44.2857
-7 | -0.2707 | 0.00694 | -0.0819 | -39.0058
-6.5 | -0.2233 | 0.00668 | -0.0809 | -33.4281
-6 | -0.1756 | 0.00645 | -0.0799 | -27.2248
-5.5 | -0.1295 | 0.0062 | -0.0786 | -20.8871
-5 | -0.0815 | 0.00597 | -0.0776 | -13.6516
-4.5 | -0.0334 | 0.00576 | -0.0767 | -5.7986
-4 | 0.0147 | 0.00558 | -0.0757 | 2.6344
-3.5 | 0.062 | 0.00544 | -0.0745 | 11.3971
-3 | 0.108 | 0.00527 | -0.073 | 20.4934
-2.5 | 0.1513 | 0.00521 | -0.0709 | 29.0403
-2 | 0.1946 | 0.00518 | -0.0687 | 37.5676
-1.5 | 0.2404 | 0.00521 | -0.0672 | 46.142
-1 | 0.2829 | 0.00527 | -0.065 | 53.6812
-0.5 | 0.3246 | 0.0053 | -0.0627 | 61.2453
0 | 0.3667 | 0.00531 | -0.0604 | 69.0584
0.5 | 0.4061 | 0.00532 | -0.0576 | 76.3346
1 | 0.3942 | 0.00377 | -0.0442 | 104.5623
1.5 | 0.4283 | 0.0039 | -0.0401 | 109.8205
2 | 0.4534 | 0.0042 | -0.0341 | 107.9524
2.5 | 0.477 | 0.00463 | -0.028 | 103.0238
3 | 0.5035 | 0.00513 | -0.0227 | 98.1481
3.5 | 0.5291 | 0.00572 | -0.0174 | 92.5
4 | 0.5627 | 0.0062 | -0.0138 | 90.7581
4.5 | 0.5856 | 0.00692 | -0.0083 | 84.6243
5 | 0.6255 | 0.00732 | -0.0061 | 85.4508
5.5 | 0.6567 | 0.00794 | -0.0024 | 82.7078
6 | 0.6875 | 0.0086 | 0.0013 | 79.9419
6.5 | 0.7231 | 0.0092 | 0.004 | 78.5978
7 | 0.7559 | 0.0099 | 0.0072 | 76.3535
7.5 | 0.7892 | 0.01061 | 0.0101 | 74.3827
8 | 0.8236 | 0.01134 | 0.0127 | 72.6279
8.5 | 0.8553 | 0.01218 | 0.0157 | 70.2217
9 | 0.885 | 0.01312 | 0.0189 | 67.4543
9.5 | 0.921 | 0.01388 | 0.0209 | 66.3545
10 | 0.9559 | 0.01468 | 0.023 | 65.1158
10.5 | 0.9941 | 0.01537 | 0.0246 | 64.6779
11 | 1.0286 | 0.01622 | 0.0266 | 63.4155
11.5 | 1.0659 | 0.01699 | 0.0281 | 62.7369
12 | 1.1049 | 0.01772 | 0.0292 | 62.3533
12.5 | 1.1362 | 0.01878 | 0.0313 | 60.5005
13 | 1.1732 | 0.01963 | 0.0326 | 59.7657
13.5 | 1.2053 | 0.0207 | 0.0344 | 58.2271
14 | 1.2339 | 0.02197 | 0.0366 | 56.1629
14.5 | 1.2636 | 0.02325 | 0.0384 | 54.3484
15 | 1.2905 | 0.02469 | 0.0405 | 52.2681
15.5 | 1.3137 | 0.02639 | 0.0429 | 49.7802
16 | 1.3411 | 0.02791 | 0.0445 | 48.0509
16.5 | 1.3639 | 0.02974 | 0.0466 | 45.8608
17 | 1.3886 | 0.03157 | 0.0481 | 43.9848
17.5 | 1.4061 | 0.03388 | 0.0502 | 41.5024
18 | 1.4274 | 0.03607 | 0.0516 | 39.5731
18.5 | 1.4458 | 0.0385 | 0.0531 | 37.5532
19 | 1.4647 | 0.04105 | 0.0542 | 35.6809
19.5 | 1.4803 | 0.04384 | 0.0554 | 33.766
20 | 1.4919 | 0.0471 | 0.0564 | 31.6752

## 115. Re 12M Mach 0.10 (1)
BIGFOIL.COM POLAR EXPORT
NACA67-518 a=0.2
NACA67-518 a=0.2 |  |  |  | Cl Max: | 1.628 | at alpha= | 14 | deg
JavaFoil+Calcfoil stall+Eppler ext transition |  |  |  | L/D Max: | 120.992 | at alpha= | 5 | deg
Re: | 12000000 |  |  | Cd Min: | 0.00525 | at alpha= | 0 | deg
Mach: | 0.1 |  |  | Cl=0 at alpha= | -2.7581 | deg
|  |  |  | @ Cl=0.1, Cd= | 0.007184
|  |  |  | @ Cl=0.4, Cd= | 0.0054807
|  |  |  | @ Cl=0.6, Cd= | 0.0063559
alpha (deg) | Cl | Cd | Cm | Cl/Cd
-16.5 | -0.734 | 0.11342 | -0.003 | -6.474
-16 | -0.748 | 0.10726 | -0.004 | -6.97
-15.5 | -0.759 | 0.10191 | -0.005 | -7.445
-15 | -0.768 | 0.09502 | -0.005 | -8.082
-14.5 | -0.774 | 0.08935 | -0.006 | -8.664
-14 | -0.776 | 0.0854 | -0.007 | -9.082
-13.5 | -0.777 | 0.07834 | -0.008 | -9.918
-13 | -0.774 | 0.07238 | -0.009 | -10.694
-12.5 | -0.769 | 0.06564 | -0.01 | -11.715
-12 | -0.775 | 0.0503 | -0.013 | -15.416
-11.5 | -0.869 | 0.01314 | -0.017 | -66.114
-11 | -0.85 | 0.01166 | -0.019 | -72.941
-10.5 | -0.823 | 0.01086 | -0.02 | -75.788
-10 | -0.791 | 0.01027 | -0.022 | -77.004
-9.5 | -0.753 | 0.00972 | -0.023 | -77.508
-9 | -0.712 | 0.0093 | -0.024 | -76.524
-8.5 | -0.665 | 0.00884 | -0.026 | -75.189
-8 | -0.614 | 0.00851 | -0.027 | -72.176
-7.5 | -0.562 | 0.00787 | -0.029 | -71.427
-7 | -0.507 | 0.00766 | -0.03 | -66.285
-6.5 | -0.451 | 0.0075 | -0.031 | -60.222
-6 | -0.394 | 0.00744 | -0.033 | -52.964
-5.5 | -0.336 | 0.00703 | -0.034 | -47.712
-5 | -0.276 | 0.00673 | -0.036 | -41.016
-4.5 | -0.216 | 0.007 | -0.037 | -30.779
-4 | -0.154 | 0.00704 | -0.038 | -21.923
-3.5 | -0.093 | 0.00707 | -0.04 | -13.102
-3 | -0.03 | 0.00707 | -0.041 | -4.308
-2.5 | 0.032 | 0.00705 | -0.043 | 4.549
-2 | 0.095 | 0.00718 | -0.044 | 13.211
-1.5 | 0.158 | 0.00723 | -0.045 | 21.839
-1 | 0.221 | 0.00721 | -0.047 | 30.707
-0.5 | 0.285 | 0.00696 | -0.048 | 40.862
0 | 0.345 | 0.00525 | -0.05 | 65.7
0.5 | 0.407 | 0.00551 | -0.051 | 73.835
1 | 0.467 | 0.0058 | -0.053 | 80.546
1.5 | 0.529 | 0.00605 | -0.054 | 87.349
2 | 0.59 | 0.00631 | -0.056 | 93.52
2.5 | 0.651 | 0.00659 | -0.057 | 98.825
3 | 0.712 | 0.00683 | -0.059 | 104.261
3.5 | 0.773 | 0.00706 | -0.06 | 109.484
4 | 0.834 | 0.00728 | -0.061 | 114.579
4.5 | 0.894 | 0.00757 | -0.063 | 118.108
5 | 0.954 | 0.00788 | -0.064 | 120.992
5.5 | 1.012 | 0.00851 | -0.066 | 118.966
6 | 1.069 | 0.00922 | -0.067 | 115.922
6.5 | 1.126 | 0.00973 | -0.068 | 115.717
7 | 1.181 | 0.01077 | -0.07 | 109.645
7.5 | 1.236 | 0.0115 | -0.071 | 107.514
8 | 1.288 | 0.01197 | -0.073 | 107.548
8.5 | 1.337 | 0.01246 | -0.074 | 107.327
9 | 1.384 | 0.01298 | -0.075 | 106.615
9.5 | 1.429 | 0.01352 | -0.077 | 105.693
10 | 1.469 | 0.01406 | -0.078 | 104.485
10.5 | 1.505 | 0.01508 | -0.079 | 99.777
11 | 1.537 | 0.0158 | -0.081 | 97.251
11.5 | 1.564 | 0.01659 | -0.082 | 94.3
12 | 1.587 | 0.01735 | -0.083 | 91.454
12.5 | 1.605 | 0.01825 | -0.084 | 87.905
13 | 1.618 | 0.01914 | -0.086 | 84.495
13.5 | 1.625 | 0.02017 | -0.087 | 80.6
14 | 1.628 | 0.02122 | -0.088 | 76.726
14.5 | 1.626 | 0.02237 | -0.089 | 72.688
15 | 1.618 | 0.02365 | -0.09 | 68.428
15.5 | 1.606 | 0.02487 | -0.092 | 64.585
16 | 1.589 | 0.02631 | -0.093 | 60.407
16.5 | 1.568 | 0.0279 | -0.094 | 56.207
17 | 1.542 | 0.03004 | -0.095 | 51.331
17.5 | 1.513 | 0.0319 | -0.096 | 47.439
18 | 1.483 | 0.0336 | -0.097 | 44.129
18.5 | 1.448 | 0.03561 | -0.098 | 40.662
19 | 1.406 | 0.03817 | -0.099 | 36.827

## 116. Re 12M Mach 0.10 (2)
BIGFOIL.COM POLAR EXPORT
NACA67-518 a=0.2
NACA67-518 a=0.2 |  |  |  | Cl Max: | 1.4773 | at alpha= | 19.5 | deg
XFOIL ncrit=9 |  |  |  | L/D Max: | 108.44 | at alpha= | 1.5 | deg
Re: | 12000000 |  |  | Cd Min: | 0.04549 | at alpha= | 19.5 | deg
Mach: | 0.1 |  |  | Cl=0 at alpha= | -4.1932 | deg
|  |  |  | @ Cl=0.1, Cd= | 0.0053383
|  |  |  | @ Cl=0.4, Cd= | 0.0053378
|  |  |  | @ Cl=0.6, Cd= | 0.0071613
alpha (deg) | Cl | Cd | Cm | Cl/Cd
-20 | -1.2654 | 0.02816 | -0.1292 | -44.9361
-19.5 | -1.2546 | 0.02586 | -0.1259 | -48.5151
-19 | -1.2456 | 0.02354 | -0.1219 | -52.9142
-18.5 | -1.227 | 0.02184 | -0.1185 | -56.1813
-18 | -1.2054 | 0.02032 | -0.1152 | -59.3209
-17.5 | -1.1749 | 0.01926 | -0.1127 | -61.0021
-17 | -1.1487 | 0.01796 | -0.1095 | -63.9588
-16.5 | -1.1175 | 0.01687 | -0.1068 | -66.2418
-16 | -1.0823 | 0.01604 | -0.1045 | -67.4751
-15.5 | -1.0451 | 0.01517 | -0.1025 | -68.8926
-15 | -1.0068 | 0.01441 | -0.1005 | -69.8681
-14.5 | -0.9662 | 0.01373 | -0.0988 | -70.3714
-13.5 | -0.8802 | 0.01252 | -0.096 | -70.3035
-13 | -0.8368 | 0.01191 | -0.0946 | -70.2603
-12.5 | -0.7911 | 0.0114 | -0.0935 | -69.3947
-12 | -0.7449 | 0.01084 | -0.0925 | -68.7177
-11.5 | -0.6981 | 0.01035 | -0.0915 | -67.4493
-11 | -0.6512 | 0.00985 | -0.0906 | -66.1117
-10.5 | -0.6072 | 0.00912 | -0.0891 | -66.5789
-10 | -0.5608 | 0.00872 | -0.088 | -64.3119
-9.5 | -0.5129 | 0.00842 | -0.0871 | -60.9145
-9 | -0.4639 | 0.00814 | -0.0864 | -56.9902
-8.5 | -0.4146 | 0.00786 | -0.0857 | -52.7481
-8 | -0.3668 | 0.00753 | -0.0848 | -48.7118
-7.5 | -0.3179 | 0.00726 | -0.084 | -43.7879
-7 | -0.2689 | 0.00698 | -0.0832 | -38.5244
-6.5 | -0.2204 | 0.00673 | -0.0823 | -32.7489
-6 | -0.1732 | 0.00648 | -0.0812 | -26.7284
-5.5 | -0.1263 | 0.00623 | -0.0799 | -20.2729
-5 | -0.0782 | 0.006 | -0.0789 | -13.0333
-4.5 | -0.0297 | 0.00579 | -0.078 | -5.1295
-4 | 0.0187 | 0.00561 | -0.077 | 3.3333
-3.5 | 0.0667 | 0.00546 | -0.0759 | 12.2161
-3 | 0.1132 | 0.00529 | -0.0744 | 21.3989
-2.5 | 0.1579 | 0.00521 | -0.0725 | 30.3071
-2 | 0.1986 | 0.00518 | -0.0698 | 38.3398
-1.5 | 0.2442 | 0.00521 | -0.0681 | 46.8714
-1 | 0.2864 | 0.00528 | -0.0658 | 54.2424
-0.5 | 0.3277 | 0.00531 | -0.0633 | 61.7137
0 | 0.3695 | 0.00533 | -0.0609 | 69.3246
0.5 | 0.4086 | 0.00534 | -0.0579 | 76.5169
1 | 0.3946 | 0.00378 | -0.044 | 104.3915
1.5 | 0.424 | 0.00391 | -0.0388 | 108.4399
2 | 0.451 | 0.00424 | -0.0332 | 106.3679
2.5 | 0.4759 | 0.00467 | -0.0273 | 101.9058
3 | 0.5016 | 0.00519 | -0.0218 | 96.6474
3.5 | 0.5281 | 0.00578 | -0.0167 | 91.3668
4 | 0.5619 | 0.00627 | -0.013 | 89.6172
4.5 | 0.5851 | 0.007 | -0.0075 | 83.5857
5 | 0.6239 | 0.00742 | -0.0051 | 84.0836
5.5 | 0.657 | 0.00802 | -0.0016 | 81.9202
6 | 0.6869 | 0.00872 | 0.0023 | 78.7729
6.5 | 0.7234 | 0.0093 | 0.0049 | 77.7849
7 | 0.7548 | 0.01005 | 0.0083 | 75.1045
7.5 | 0.7898 | 0.01074 | 0.011 | 73.5382
8 | 0.8225 | 0.01153 | 0.014 | 71.3356
8.5 | 0.8559 | 0.01233 | 0.0167 | 69.4161
9 | 0.8857 | 0.0133 | 0.0199 | 66.594
9.5 | 0.9211 | 0.0141 | 0.0221 | 65.3262
10 | 0.9569 | 0.01488 | 0.0242 | 64.3078
10.5 | 0.9939 | 0.01564 | 0.026 | 63.5486
11 | 1.0294 | 0.01648 | 0.0279 | 62.4636
11.5 | 1.0677 | 0.01725 | 0.0294 | 61.8957
12 | 1.1045 | 0.01808 | 0.0309 | 61.0896
12.5 | 1.1379 | 0.0191 | 0.0328 | 59.5759
13.5 | 1.2053 | 0.02118 | 0.0363 | 56.9075
14 | 1.2355 | 0.02241 | 0.0383 | 55.1316
14.5 | 1.2617 | 0.02392 | 0.0407 | 52.7467
15 | 1.2914 | 0.02527 | 0.0425 | 51.1041
15.5 | 1.3139 | 0.02707 | 0.045 | 48.5371
16 | 1.3393 | 0.02878 | 0.0469 | 46.5358
16.5 | 1.3658 | 0.03045 | 0.0486 | 44.8539
17 | 1.3885 | 0.03249 | 0.0503 | 42.7362
17.5 | 1.4045 | 0.03498 | 0.0526 | 40.1515
18 | 1.4252 | 0.03732 | 0.054 | 38.1886
18.5 | 1.4428 | 0.03991 | 0.0555 | 36.1513
19 | 1.4619 | 0.04255 | 0.0566 | 34.3572
19.5 | 1.4773 | 0.04549 | 0.0577 | 32.4753

## 117. Re 12M Mach 0.25 (1)
BIGFOIL.COM POLAR EXPORT
NACA67-518 a=0.2
NACA67-518 a=0.2 |  |  |  | Cl Max: | 1.58 | at alpha= | 12.5 | deg
JavaFoil+Calcfoil stall+Eppler ext transition |  |  |  | L/D Max: | 120.092 | at alpha= | 5 | deg
Re: | 12000000 |  |  | Cd Min: | 0.00536 | at alpha= | 0 | deg
Mach: | 0.25 |  |  | Cl=0 at alpha= | -2.7578 | deg
|  |  |  | @ Cl=0.1, Cd= | 0.0072937
|  |  |  | @ Cl=0.4, Cd= | 0.0055756
|  |  |  | @ Cl=0.6, Cd= | 0.0064552
alpha (deg) | Cl | Cd | Cm | Cl/Cd
-15 | -0.576 | 0.10575 | -0.005 | -5.443
-14.5 | -0.61 | 0.09932 | -0.006 | -6.142
-14 | -0.639 | 0.09324 | -0.007 | -6.856
-13.5 | -0.663 | 0.08705 | -0.007 | -7.616
-13 | -0.68 | 0.0825 | -0.008 | -8.239
-12.5 | -0.693 | 0.07464 | -0.009 | -9.284
-12 | -0.699 | 0.06898 | -0.011 | -10.129
-11.5 | -0.698 | 0.06388 | -0.012 | -10.924
-11 | -0.693 | 0.05709 | -0.013 | -12.147
-10.5 | -0.69 | 0.04711 | -0.015 | -14.645
-10 | -0.781 | 0.01105 | -0.022 | -70.654
-9.5 | -0.751 | 0.01042 | -0.024 | -72.091
-9 | -0.715 | 0.0098 | -0.025 | -73.02
-8.5 | -0.671 | 0.00936 | -0.026 | -71.657
-8 | -0.622 | 0.00888 | -0.028 | -70.083
-7.5 | -0.571 | 0.00854 | -0.029 | -66.853
-7 | -0.517 | 0.00792 | -0.031 | -65.245
-6.5 | -0.461 | 0.00767 | -0.032 | -60.098
-6 | -0.403 | 0.00765 | -0.034 | -52.677
-5.5 | -0.343 | 0.00703 | -0.035 | -48.843
-5 | -0.283 | 0.00726 | -0.036 | -38.942
-4.5 | -0.221 | 0.00715 | -0.038 | -30.893
-4 | -0.158 | 0.00716 | -0.039 | -22.109
-3.5 | -0.095 | 0.0072 | -0.041 | -13.197
-3 | -0.031 | 0.00719 | -0.042 | -4.345
-2.5 | 0.033 | 0.00717 | -0.044 | 4.592
-2 | 0.097 | 0.00729 | -0.045 | 13.344
-1.5 | 0.162 | 0.00737 | -0.047 | 21.963
-1 | 0.227 | 0.00734 | -0.048 | 30.959
-0.5 | 0.292 | 0.0072 | -0.05 | 40.598
0 | 0.354 | 0.00536 | -0.051 | 65.987
0.5 | 0.418 | 0.00566 | -0.053 | 73.835
1 | 0.479 | 0.00596 | -0.054 | 80.358
1.5 | 0.543 | 0.00622 | -0.056 | 87.2
2 | 0.606 | 0.00648 | -0.057 | 93.401
2.5 | 0.668 | 0.00677 | -0.059 | 98.792
3 | 0.731 | 0.00702 | -0.06 | 104.082
3.5 | 0.793 | 0.00727 | -0.062 | 109.114
4 | 0.856 | 0.00752 | -0.063 | 113.813
4.5 | 0.918 | 0.00784 | -0.064 | 117.046
5 | 0.978 | 0.00815 | -0.066 | 120.092
5.5 | 1.038 | 0.00888 | -0.067 | 116.926
6 | 1.096 | 0.00964 | -0.069 | 113.696
6.5 | 1.154 | 0.01015 | -0.07 | 113.662
7 | 1.21 | 0.01143 | -0.072 | 105.829
7.5 | 1.265 | 0.01206 | -0.073 | 104.943
8 | 1.317 | 0.0126 | -0.074 | 104.493
8.5 | 1.366 | 0.01314 | -0.076 | 103.895
9 | 1.412 | 0.01373 | -0.077 | 102.794
9.5 | 1.454 | 0.01431 | -0.079 | 101.623
10 | 1.491 | 0.01496 | -0.08 | 99.669
10.5 | 1.521 | 0.01621 | -0.081 | 93.812
11 | 1.546 | 0.01704 | -0.083 | 90.729
11.5 | 1.564 | 0.01788 | -0.084 | 87.486
12 | 1.576 | 0.01882 | -0.085 | 83.705
12.5 | 1.58 | 0.01987 | -0.087 | 79.511
13 | 1.575 | 0.02104 | -0.088 | 74.888
13.5 | 1.563 | 0.02241 | -0.089 | 69.76
14 | 1.542 | 0.02389 | -0.09 | 64.564
14.5 | 1.513 | 0.02563 | -0.091 | 59.023
15 | 1.475 | 0.02743 | -0.093 | 53.775
15.5 | 1.429 | 0.02937 | -0.094 | 48.651
16 | 1.376 | 0.03127 | -0.095 | 44.012
16.5 | 1.315 | 0.03368 | -0.096 | 39.049
17 | 1.248 | 0.03621 | -0.097 | 34.469
17.5 | 1.172 | 0.0411 | -0.097 | 28.525

## 118. Re 12M Mach 0.25 (2)
BIGFOIL.COM POLAR EXPORT
NACA67-518 a=0.2
NACA67-518 a=0.2 |  |  |  | Cl Max: | 1.4558 | at alpha= | 20 | deg
XFOIL ncrit=9 |  |  |  | L/D Max: | 99.1262 | at alpha= | 1.5 | deg
Re: | 12000000 |  |  | Cd Min: | 0.06321 | at alpha= | -20 | deg
Mach: | 0.25 |  |  | Cl=0 at alpha= | -4.4062 | deg
|  |  |  | @ Cl=0.1, Cd= | 0.0055561
|  |  |  | @ Cl=0.4, Cd= | 0.0054359
|  |  |  | @ Cl=0.6, Cd= | 0.0076681
alpha (deg) | Cl | Cd | Cm | Cl/Cd
-20 | -0.9525 | 0.06321 | -0.1472 | -15.0688
-19.5 | -1.0503 | 0.04625 | -0.1557 | -22.7092
-19 | -1.0963 | 0.03828 | -0.1544 | -28.639
-18.5 | -1.127 | 0.03261 | -0.1503 | -34.56
-18 | -1.1384 | 0.02864 | -0.1454 | -39.7486
-17.5 | -1.1371 | 0.02565 | -0.1403 | -44.3314
-17 | -1.13 | 0.02306 | -0.135 | -49.0026
-16.5 | -1.1154 | 0.0209 | -0.1299 | -53.3684
-16 | -1.0887 | 0.01936 | -0.1257 | -56.2345
-15.5 | -1.0596 | 0.01785 | -0.1216 | -59.3613
-15 | -1.0269 | 0.01652 | -0.1178 | -62.161
-14.5 | -0.9882 | 0.01542 | -0.1147 | -64.0856
-14 | -0.9465 | 0.01454 | -0.1119 | -65.0963
-13.5 | -0.903 | 0.01367 | -0.1093 | -66.0571
-13 | -0.8564 | 0.01294 | -0.1073 | -66.1824
-12.5 | -0.8087 | 0.01227 | -0.1053 | -65.9087
-12 | -0.7606 | 0.01164 | -0.1036 | -65.3436
-11.5 | -0.7117 | 0.01102 | -0.1019 | -64.5826
-11 | -0.6616 | 0.01047 | -0.1005 | -63.1901
-10.5 | -0.6111 | 0.00994 | -0.0992 | -61.4789
-10 | -0.5638 | 0.0092 | -0.0974 | -61.2826
-9.5 | -0.5131 | 0.00882 | -0.0962 | -58.1746
-9 | -0.4623 | 0.00848 | -0.095 | -54.5165
-8.5 | -0.4112 | 0.00816 | -0.0939 | -50.3922
-8 | -0.3606 | 0.00783 | -0.0928 | -46.0536
-7.5 | -0.3086 | 0.00754 | -0.092 | -40.9284
-7 | -0.258 | 0.00722 | -0.0909 | -35.7341
-6.5 | -0.2076 | 0.00696 | -0.0898 | -29.8276
-6 | -0.1581 | 0.00669 | -0.0886 | -23.6323
-5.5 | -0.1096 | 0.00643 | -0.0872 | -17.0451
-5 | -0.0602 | 0.00616 | -0.086 | -9.7727
-4.5 | -0.0094 | 0.00595 | -0.085 | -1.5798
-4 | 0.0407 | 0.00575 | -0.084 | 7.0783
-3.5 | 0.0908 | 0.00559 | -0.0829 | 16.2433
-3 | 0.1396 | 0.00541 | -0.0816 | 25.8041
-2.5 | 0.1883 | 0.00528 | -0.0802 | 35.6629
-2 | 0.2337 | 0.00516 | -0.0782 | 45.2907
-1.5 | 0.2699 | 0.00521 | -0.0741 | 51.8042
-1 | 0.3069 | 0.00533 | -0.0702 | 57.5797
0 | 0.3851 | 0.00544 | -0.0635 | 70.7904
0.5 | 0.4212 | 0.00543 | -0.0595 | 77.5691
1.5 | 0.4084 | 0.00412 | -0.0335 | 99.1262
2 | 0.4408 | 0.00447 | -0.0289 | 98.613
2.5 | 0.4714 | 0.00489 | -0.0239 | 96.4008
3 | 0.4957 | 0.00549 | -0.0179 | 90.2914
3.5 | 0.5238 | 0.00612 | -0.0128 | 85.5882
4 | 0.5566 | 0.00669 | -0.0087 | 83.1988
4.5 | 0.5801 | 0.00747 | -0.003 | 77.6573
5 | 0.6223 | 0.00789 | -0.0008 | 78.872
5.5 | 0.6569 | 0.00851 | 0.0026 | 77.1915
6 | 0.6859 | 0.00931 | 0.007 | 73.6735
6.5 | 0.724 | 0.00992 | 0.0097 | 72.9839
7 | 0.7554 | 0.01075 | 0.0134 | 70.2698
7.5 | 0.7907 | 0.01152 | 0.0163 | 68.6372
8 | 0.8244 | 0.01236 | 0.0195 | 66.699
8.5 | 0.857 | 0.01329 | 0.0227 | 64.4846
9 | 0.8865 | 0.01438 | 0.0263 | 61.6481
9.5 | 0.9229 | 0.01526 | 0.0287 | 60.4784
10 | 0.9591 | 0.01618 | 0.0311 | 59.2769
10.5 | 0.9982 | 0.01701 | 0.033 | 58.6831
11 | 1.0334 | 0.01802 | 0.0354 | 57.3474
11.5 | 1.0731 | 0.01887 | 0.0371 | 56.868
12 | 1.1103 | 0.01987 | 0.039 | 55.8782
12.5 | 1.1449 | 0.02104 | 0.0412 | 54.4154
13 | 1.1814 | 0.02216 | 0.0431 | 53.3123
13.5 | 1.2123 | 0.02357 | 0.0455 | 51.434
14 | 1.2363 | 0.02538 | 0.0486 | 48.7116
14.5 | 1.2645 | 0.02708 | 0.0511 | 46.695
15.5 | 1.3146 | 0.03104 | 0.056 | 42.3518
16 | 1.34 | 0.03316 | 0.058 | 40.4101
16.5 | 1.3634 | 0.03543 | 0.0601 | 38.4815
17 | 1.3819 | 0.03819 | 0.0623 | 36.1849
17.5 | 1.4009 | 0.04103 | 0.0641 | 34.1433
18 | 1.4185 | 0.04412 | 0.0656 | 32.151
18.5 | 1.4277 | 0.048 | 0.0672 | 29.7437
19 | 1.4401 | 0.05177 | 0.0683 | 27.8173
19.5 | 1.4528 | 0.05575 | 0.0689 | 26.0592
20 | 1.4558 | 0.06066 | 0.0693 | 23.9993

## 119. Re 12M Mach 0.50 (1)
BIGFOIL.COM POLAR EXPORT
NACA67-518 a=0.2
NACA67-518 a=0.2 |  |  |  | Cl Max: | 1.477 | at alpha= | 9 | deg
JavaFoil+Calcfoil stall+Eppler ext transition |  |  |  | L/D Max: | 111.424 | at alpha= | 5 | deg
Re: | 12000000 |  |  | Cd Min: | 0.00598 | at alpha= | 0 | deg
Mach: | 0.5 |  |  | Cl=0 at alpha= | -2.7569 | deg
|  |  |  | @ Cl=0.1, Cd= | 0.0078565
|  |  |  | @ Cl=0.4, Cd= | 0.0060096
|  |  |  | @ Cl=0.6, Cd= | 0.007005
alpha (deg) | Cl | Cd | Cm | Cl/Cd
-20 | -0.984 | 0.1567 | 0.002 | -6.277
-19.5 | -0.955 | 0.14976 | 0.001 | -6.376
-19 | -0.926 | 0.14448 | 0 | -6.408
-18.5 | -0.897 | 0.14251 | -0.001 | -6.295
-18 | -0.872 | 0.1302 | -0.001 | -6.7
-17.5 | -0.844 | 0.1228 | -0.002 | -6.877
-17 | -0.814 | 0.11957 | -0.003 | -6.808
-16.5 | -0.784 | 0.11664 | -0.004 | -6.725
-16 | -0.756 | 0.10978 | -0.004 | -6.89
-15.5 | -0.729 | 0.10194 | -0.005 | -7.153
-15 | -0.701 | 0.09551 | -0.006 | -7.343
-14.5 | -0.671 | 0.10336 | -0.007 | -6.493
-14 | -0.642 | 0.09602 | -0.007 | -6.691
-13.5 | -0.614 | 0.08898 | -0.008 | -6.904
-13 | -0.587 | 0.08285 | -0.009 | -7.084
-12.5 | -0.56 | 0.07608 | -0.01 | -7.355
-12 | -0.532 | 0.07045 | -0.011 | -7.558
-11.5 | -0.507 | 0.06367 | -0.013 | -7.957
-11 | -0.471 | 0.07712 | -0.011 | -6.103
-10.5 | -0.443 | 0.06912 | -0.012 | -6.404
-10 | -0.415 | 0.06195 | -0.014 | -6.701
-9.5 | -0.385 | 0.07534 | -0.013 | -5.104
-9 | -0.357 | 0.06471 | -0.014 | -5.512
-8.5 | -0.329 | 0.05691 | -0.015 | -5.774
-8 | -0.452 | 0.05158 | -0.017 | -8.771
-7.5 | -0.462 | 0.04498 | -0.019 | -10.271
-7 | -0.529 | 0.00961 | -0.034 | -55.063
-6.5 | -0.486 | 0.0092 | -0.036 | -52.785
-6 | -0.432 | 0.00857 | -0.037 | -50.44
-5.5 | -0.373 | 0.00828 | -0.039 | -45.054
-5 | -0.309 | 0.00803 | -0.04 | -38.547
-4.5 | -0.243 | 0.00785 | -0.042 | -31.002
-4 | -0.175 | 0.00777 | -0.044 | -22.518
-3.5 | -0.105 | 0.00781 | -0.045 | -13.492
-3 | -0.035 | 0.00778 | -0.047 | -4.46
-2.5 | 0.037 | 0.00775 | -0.048 | 4.72
-2 | 0.108 | 0.00787 | -0.05 | 13.759
-1.5 | 0.18 | 0.00798 | -0.052 | 22.567
-1 | 0.253 | 0.00802 | -0.053 | 31.559
-0.5 | 0.325 | 0.00785 | -0.055 | 41.423
0 | 0.394 | 0.00598 | -0.057 | 65.938
0.5 | 0.465 | 0.00633 | -0.059 | 73.477
1 | 0.533 | 0.00667 | -0.06 | 79.876
1.5 | 0.603 | 0.00702 | -0.062 | 85.911
2 | 0.673 | 0.0074 | -0.064 | 90.933
2.5 | 0.743 | 0.00776 | -0.065 | 95.658
3 | 0.812 | 0.00807 | -0.067 | 100.643
3.5 | 0.881 | 0.00838 | -0.068 | 105.156
4 | 0.95 | 0.00874 | -0.07 | 108.647
4.5 | 1.019 | 0.00916 | -0.072 | 111.169
5 | 1.085 | 0.00974 | -0.073 | 111.424
5.5 | 1.149 | 0.01092 | -0.075 | 105.205
6 | 1.211 | 0.01173 | -0.077 | 103.294
6.5 | 1.271 | 0.01337 | -0.078 | 95.063
7 | 1.328 | 0.01431 | -0.08 | 92.841
7.5 | 1.382 | 0.01502 | -0.081 | 92.045
8 | 1.426 | 0.01587 | -0.083 | 89.873
8.5 | 1.459 | 0.01684 | -0.084 | 86.661
9 | 1.477 | 0.01792 | -0.086 | 82.464
9.5 | 1.471 | 0.02 | -0.087 | 73.545
10 | 1.405 | 0.02183 | -0.089 | 64.363
10.5 | 0.895 | 0.02628 | -0.09 | 34.069
11 | 0.927 | 0.02762 | -0.091 | 33.552
11.5 | 0.957 | 0.02916 | -0.093 | 32.826
12 | 0.992 | 0.02816 | -0.094 | 35.227
12.5 | 1.021 | 0.03158 | -0.095 | 32.319
13 | 1.047 | 0.03639 | -0.096 | 28.763
13.5 | 1.082 | 0.03422 | -0.098 | 31.633
14 | 1.111 | 0.0377 | -0.099 | 29.472

## 120. Re 12M Mach 0.50 (2)
BIGFOIL.COM POLAR EXPORT
NACA67-518 a=0.2
NACA67-518 a=0.2 |  |  |  | Cl Max: | 1.309 | at alpha= | 15.5 | deg
XFOIL ncrit=9 |  |  |  | L/D Max: | 76.7622 | at alpha= | 0 | deg
Re: | 12000000 |  |  | Cd Min: | 0.08636 | at alpha= | 17.5 | deg
Mach: | 0.5 |  |  | Cl=0 at alpha= | -99 | deg
|  |  |  | @ Cl=0.1, Cd= | 0.00593
|  |  |  | @ Cl=0.4, Cd= | 0.00593
|  |  |  | @ Cl=0.6, Cd= | 0.0099138
alpha (deg) | Cl | Cd | Cm | Cl/Cd
0 | 0.4552 | 0.00593 | -0.0748 | 76.7622
1 | 0.4067 | 0.00674 | -0.0381 | 60.3412
1.5 | 0.3782 | 0.00593 | -0.02 | 63.7774
2 | 0.3885 | 0.0061 | -0.0096 | 63.6885
2.5 | 0.4282 | 0.00666 | -0.0053 | 64.2943
3 | 0.468 | 0.00724 | -0.0011 | 64.6409
3.5 | 0.5056 | 0.0079 | 0.0035 | 64
4 | 0.5484 | 0.00853 | 0.007 | 64.2907
4.5 | 0.5759 | 0.00954 | 0.0131 | 60.3669
5 | 0.6191 | 0.01021 | 0.0164 | 60.6366
5.5 | 0.6611 | 0.01095 | 0.02 | 60.3744
6 | 0.7015 | 0.01176 | 0.0238 | 59.6514
6.5 | 0.7353 | 0.0128 | 0.0285 | 57.4453
7 | 0.7714 | 0.01383 | 0.0329 | 55.7773
7.5 | 0.8031 | 0.01508 | 0.0378 | 53.256
8 | 0.8338 | 0.01642 | 0.0427 | 50.7795
8.5 | 0.8667 | 0.01784 | 0.0472 | 48.5818
9 | 0.8909 | 0.01964 | 0.0526 | 45.3615
9.5 | 0.9308 | 0.021 | 0.056 | 44.3238
10 | 0.9708 | 0.02247 | 0.0593 | 43.2043
10.5 | 1.0136 | 0.02388 | 0.0622 | 42.4456
11 | 1.052 | 0.0256 | 0.0656 | 41.0938
11.5 | 1.0937 | 0.02726 | 0.0686 | 40.1211
12 | 1.1339 | 0.02907 | 0.0718 | 39.0058
12.5 | 1.1707 | 0.03116 | 0.0751 | 37.5706
13 | 1.2009 | 0.03374 | 0.0788 | 35.5928
13.5 | 1.2253 | 0.03682 | 0.0826 | 33.2781
14 | 1.254 | 0.03987 | 0.0857 | 31.4522
14.5 | 1.2762 | 0.04355 | 0.0889 | 29.3042
15 | 1.2994 | 0.04734 | 0.0917 | 27.4482
15.5 | 1.309 | 0.05235 | 0.0945 | 25.0048
16 | 1.3081 | 0.05845 | 0.0965 | 22.3798
16.5 | 1.288 | 0.06645 | 0.0972 | 19.383
17 | 1.2574 | 0.07584 | 0.096 | 16.5796
17.5 | 1.2216 | 0.08636 | 0.0931 | 14.1454

## 121. Re 14M Mach 0.00 (1)
BIGFOIL.COM POLAR EXPORT
NACA67-518 a=0.2
NACA67-518 a=0.2 |  |  |  | Cl Max: | 1.64 | at alpha= | 14.5 | deg
JavaFoil+Calcfoil stall+Eppler ext transition |  |  |  | L/D Max: | 120.053 | at alpha= | 4.5 | deg
Re: | 14000000 |  |  | Cd Min: | 0.00555 | at alpha= | 0.5 | deg
Mach: | 0 |  |  | Cl=0 at alpha= | -2.7581 | deg
|  |  |  | @ Cl=0.1, Cd= | 0.0071319
|  |  |  | @ Cl=0.4, Cd= | 0.005625
|  |  |  | @ Cl=0.6, Cd= | 0.006298
alpha (deg) | Cl | Cd | Cm | Cl/Cd
-17 | -0.756 | 0.11506 | -0.003 | -6.572
-16.5 | -0.767 | 0.11096 | -0.003 | -6.913
-16 | -0.777 | 0.10464 | -0.004 | -7.427
-15.5 | -0.785 | 0.09868 | -0.005 | -7.958
-15 | -0.791 | 0.0923 | -0.006 | -8.574
-14.5 | -0.795 | 0.08628 | -0.006 | -9.213
-14 | -0.795 | 0.08034 | -0.007 | -9.901
-13.5 | -0.793 | 0.07486 | -0.008 | -10.592
-13 | -0.788 | 0.06851 | -0.009 | -11.509
-12.5 | -0.784 | 0.06027 | -0.011 | -13.009
-12 | -0.895 | 0.01331 | -0.016 | -67.232
-11.5 | -0.878 | 0.01194 | -0.018 | -73.557
-11 | -0.855 | 0.01108 | -0.019 | -77.175
-10.5 | -0.826 | 0.01041 | -0.02 | -79.343
-10 | -0.792 | 0.00987 | -0.022 | -80.178
-9.5 | -0.753 | 0.00938 | -0.023 | -80.353
-9 | -0.711 | 0.009 | -0.024 | -79.047
-8.5 | -0.664 | 0.00861 | -0.026 | -77.105
-8 | -0.613 | 0.0083 | -0.027 | -73.832
-7.5 | -0.56 | 0.00769 | -0.028 | -72.826
-7 | -0.506 | 0.00767 | -0.03 | -65.946
-6.5 | -0.45 | 0.00751 | -0.031 | -59.879
-6 | -0.393 | 0.00737 | -0.033 | -53.287
-5.5 | -0.334 | 0.00699 | -0.034 | -47.811
-5 | -0.275 | 0.00669 | -0.035 | -41.074
-4.5 | -0.215 | 0.0071 | -0.037 | -30.237
-4 | -0.154 | 0.00706 | -0.038 | -21.793
-3.5 | -0.092 | 0.00702 | -0.04 | -13.14
-3 | -0.03 | 0.00704 | -0.041 | -4.31
-2.5 | 0.032 | 0.00712 | -0.042 | 4.487
-2 | 0.094 | 0.00713 | -0.044 | 13.239
-1.5 | 0.157 | 0.00715 | -0.045 | 21.98
-1 | 0.22 | 0.00641 | -0.047 | 34.375
-0.5 | 0.283 | 0.00638 | -0.048 | 44.411
0 | 0.343 | 0.00648 | -0.05 | 52.98
0.5 | 0.405 | 0.00555 | -0.051 | 72.93
1 | 0.465 | 0.00578 | -0.053 | 80.464
1.5 | 0.526 | 0.00601 | -0.054 | 87.572
2 | 0.588 | 0.00625 | -0.055 | 94.036
2.5 | 0.648 | 0.00649 | -0.057 | 99.973
3 | 0.709 | 0.00668 | -0.058 | 106.223
3.5 | 0.77 | 0.00689 | -0.06 | 111.741
4 | 0.83 | 0.00716 | -0.061 | 116.01
4.5 | 0.891 | 0.00742 | -0.063 | 120.053
5 | 0.95 | 0.00792 | -0.064 | 119.874
5.5 | 1.007 | 0.0086 | -0.065 | 117.136
6 | 1.065 | 0.00906 | -0.067 | 117.583
6.5 | 1.121 | 0.00948 | -0.068 | 118.246
7 | 1.177 | 0.01056 | -0.069 | 111.382
7.5 | 1.231 | 0.01114 | -0.071 | 110.497
8 | 1.283 | 0.01158 | -0.072 | 110.817
8.5 | 1.332 | 0.01202 | -0.074 | 110.827
9 | 1.38 | 0.01252 | -0.075 | 110.205
9.5 | 1.425 | 0.01303 | -0.076 | 109.344
10 | 1.466 | 0.01357 | -0.078 | 108.001
10.5 | 1.502 | 0.01455 | -0.079 | 103.208
11 | 1.535 | 0.01523 | -0.08 | 100.77
11.5 | 1.563 | 0.01591 | -0.082 | 98.267
12 | 1.588 | 0.01671 | -0.083 | 95.008
12.5 | 1.607 | 0.01756 | -0.084 | 91.56
13 | 1.623 | 0.01844 | -0.085 | 87.987
13.5 | 1.633 | 0.01929 | -0.087 | 84.66
14 | 1.638 | 0.02034 | -0.088 | 80.553
14.5 | 1.64 | 0.02132 | -0.089 | 76.914
15 | 1.636 | 0.02251 | -0.09 | 72.656
15.5 | 1.627 | 0.0238 | -0.091 | 68.38
16 | 1.614 | 0.02528 | -0.092 | 63.863
16.5 | 1.598 | 0.02672 | -0.093 | 59.797
17 | 1.578 | 0.02819 | -0.095 | 55.969
17.5 | 1.553 | 0.03011 | -0.096 | 51.591
18 | 1.528 | 0.03156 | -0.097 | 48.396
18.5 | 1.498 | 0.03315 | -0.098 | 45.201
19 | 1.462 | 0.0356 | -0.099 | 41.062
19.5 | 1.423 | 0.03778 | -0.099 | 37.676

## 122. Re 14M Mach 0.00 (2)
BIGFOIL.COM POLAR EXPORT
NACA67-518 a=0.2
NACA67-518 a=0.2 |  |  |  | Cl Max: | 1.5044 | at alpha= | 20 | deg
XFOIL ncrit=9 |  |  |  | L/D Max: | 106.371 | at alpha= | 1.5 | deg
Re: | 14000000 |  |  | Cd Min: | 0.046 | at alpha= | 20 | deg
Mach: | 0 |  |  | Cl=0 at alpha= | -4.0837 | deg
|  |  |  | @ Cl=0.1, Cd= | 0.00517
|  |  |  | @ Cl=0.4, Cd= | 0.0054281
|  |  |  | @ Cl=0.6, Cd= | 0.0070013
alpha (deg) | Cl | Cd | Cm | Cl/Cd
-20 | -1.2916 | 0.02547 | -0.1222 | -50.7106
-19.5 | -1.276 | 0.02361 | -0.119 | -54.0449
-19 | -1.2624 | 0.02169 | -0.1153 | -58.2019
-18.5 | -1.24 | 0.02028 | -0.1123 | -61.144
-18 | -1.2147 | 0.01898 | -0.1094 | -63.9989
-17.5 | -1.184 | 0.01807 | -0.1071 | -65.523
-17 | -1.1546 | 0.01693 | -0.1045 | -68.1985
-16.5 | -1.1239 | 0.01587 | -0.1018 | -70.8192
-16 | -1.0857 | 0.01518 | -0.1002 | -71.5217
-15.5 | -1.049 | 0.01438 | -0.0983 | -72.9485
-15 | -1.01 | 0.01369 | -0.0966 | -73.7765
-14.5 | -0.9683 | 0.01309 | -0.0952 | -73.9725
-14 | -0.9262 | 0.0125 | -0.0939 | -74.096
-13.5 | -0.8838 | 0.01196 | -0.0925 | -73.8963
-13 | -0.8393 | 0.01145 | -0.0915 | -73.3013
-12.5 | -0.7938 | 0.01098 | -0.0905 | -72.2951
-12 | -0.7482 | 0.01046 | -0.0896 | -71.5296
-11.5 | -0.7024 | 0.01 | -0.0886 | -70.24
-11 | -0.6564 | 0.00955 | -0.0876 | -68.733
-10.5 | -0.6136 | 0.00879 | -0.0861 | -69.8066
-10 | -0.5667 | 0.00843 | -0.0852 | -67.2242
-9.5 | -0.5183 | 0.00813 | -0.0845 | -63.7515
-9 | -0.4698 | 0.00784 | -0.0839 | -59.9235
-8.5 | -0.4217 | 0.00756 | -0.0831 | -55.7804
-8 | -0.3733 | 0.00727 | -0.0823 | -51.348
-7.5 | -0.3242 | 0.00702 | -0.0817 | -46.1823
-7 | -0.2768 | 0.00674 | -0.0807 | -41.0682
-6.5 | -0.2291 | 0.00652 | -0.0797 | -35.138
-6 | -0.1812 | 0.00629 | -0.0788 | -28.8076
-5.5 | -0.1347 | 0.00602 | -0.0776 | -22.3754
-5 | -0.087 | 0.00579 | -0.0765 | -15.0259
-4.5 | -0.0393 | 0.0056 | -0.0755 | -7.0179
-4 | 0.0079 | 0.00543 | -0.0743 | 1.4549
-3.5 | 0.0556 | 0.00528 | -0.0732 | 10.5303
-3 | 0.1 | 0.00517 | -0.0713 | 19.3424
-2.5 | 0.1408 | 0.00515 | -0.0686 | 27.3398
-2 | 0.1865 | 0.0052 | -0.067 | 35.8654
-1.5 | 0.2316 | 0.0053 | -0.0654 | 43.6981
-1 | 0.2757 | 0.00535 | -0.0635 | 51.5327
-0.5 | 0.3181 | 0.00537 | -0.0613 | 59.2365
0 | 0.3618 | 0.00538 | -0.0594 | 67.2491
0.5 | 0.4015 | 0.00543 | -0.0566 | 73.9411
1 | 0.4213 | 0.0049 | -0.0498 | 85.9796
1.5 | 0.4191 | 0.00394 | -0.0381 | 106.3706
2 | 0.4463 | 0.00423 | -0.0326 | 105.5083
2.5 | 0.4669 | 0.00475 | -0.0259 | 98.2947
3 | 0.4981 | 0.00515 | -0.0216 | 96.7184
3.5 | 0.5236 | 0.00574 | -0.0163 | 91.2195
4 | 0.5611 | 0.00617 | -0.0135 | 90.94
4.5 | 0.5859 | 0.00687 | -0.0083 | 85.2838
5 | 0.6267 | 0.00725 | -0.0063 | 86.4414
5.5 | 0.6555 | 0.00792 | -0.0021 | 82.7652
6 | 0.6893 | 0.0085 | 0.001 | 81.0941
7 | 0.7579 | 0.00977 | 0.0069 | 77.5742
7.5 | 0.7903 | 0.01049 | 0.0099 | 75.3384
8 | 0.8256 | 0.01118 | 0.0124 | 73.8462
8.5 | 0.8568 | 0.01203 | 0.0155 | 71.2219
9 | 0.888 | 0.01292 | 0.0185 | 68.7307
9.5 | 0.9268 | 0.01357 | 0.0201 | 68.2977
10 | 0.9623 | 0.01436 | 0.0221 | 67.0125
10.5 | 1.0009 | 0.01504 | 0.0236 | 66.5492
11 | 1.0371 | 0.01581 | 0.0253 | 65.5977
11.5 | 1.0739 | 0.01659 | 0.0269 | 64.7318
12 | 1.1124 | 0.01732 | 0.0282 | 64.2263
12.5 | 1.1456 | 0.01828 | 0.0301 | 62.6696
13 | 1.1811 | 0.01918 | 0.0316 | 61.5798
14 | 1.2412 | 0.02155 | 0.0357 | 57.5963
14.5 | 1.2708 | 0.02279 | 0.0377 | 55.7613
15 | 1.2972 | 0.02426 | 0.0398 | 53.4707
15.5 | 1.3243 | 0.02573 | 0.0418 | 51.4691
16 | 1.3502 | 0.02731 | 0.0436 | 49.4398
16.5 | 1.3759 | 0.02895 | 0.0454 | 47.5268
17 | 1.4012 | 0.03067 | 0.047 | 45.6863
17.5 | 1.4193 | 0.03294 | 0.0491 | 43.0874
18 | 1.4401 | 0.03509 | 0.0507 | 41.0402
18.5 | 1.4574 | 0.03762 | 0.0522 | 38.74
19 | 1.4778 | 0.03994 | 0.0534 | 37.0005
19.5 | 1.4956 | 0.04262 | 0.0544 | 35.0915
20 | 1.5044 | 0.046 | 0.0558 | 32.7043

## 123. Re 14M Mach 0.10 (1)
BIGFOIL.COM POLAR EXPORT
NACA67-518 a=0.2
NACA67-518 a=0.2 |  |  |  | Cl Max: | 1.629 | at alpha= | 14 | deg
JavaFoil+Calcfoil stall+Eppler ext transition |  |  |  | L/D Max: | 119.447 | at alpha= | 4.5 | deg
Re: | 14000000 |  |  | Cd Min: | 0.00556 | at alpha= | 0.5 | deg
Mach: | 0.1 |  |  | Cl=0 at alpha= | -2.7581 | deg
|  |  |  | @ Cl=0.1, Cd= | 0.00716
|  |  |  | @ Cl=0.4, Cd= | 0.005665
|  |  |  | @ Cl=0.6, Cd= | 0.0063203
alpha (deg) | Cl | Cd | Cm | Cl/Cd
-16.5 | -0.735 | 0.11249 | -0.003 | -6.53
-16 | -0.748 | 0.10693 | -0.004 | -6.996
-15.5 | -0.759 | 0.1007 | -0.005 | -7.542
-15 | -0.769 | 0.09394 | -0.005 | -8.183
-14.5 | -0.775 | 0.08842 | -0.006 | -8.764
-14 | -0.778 | 0.08305 | -0.007 | -9.365
-13.5 | -0.778 | 0.07727 | -0.008 | -10.065
-13 | -0.776 | 0.07093 | -0.009 | -10.935
-12.5 | -0.771 | 0.06421 | -0.01 | -12.004
-12 | -0.777 | 0.04937 | -0.013 | -15.735
-11.5 | -0.869 | 0.01284 | -0.017 | -67.731
-11 | -0.851 | 0.01131 | -0.019 | -75.293
-10.5 | -0.824 | 0.01055 | -0.02 | -78.062
-10 | -0.791 | 0.01 | -0.022 | -79.154
-9.5 | -0.754 | 0.00946 | -0.023 | -79.717
-9 | -0.712 | 0.00905 | -0.024 | -78.714
-8.5 | -0.665 | 0.00864 | -0.026 | -77.005
-8 | -0.615 | 0.00836 | -0.027 | -73.498
-7.5 | -0.562 | 0.00776 | -0.029 | -72.48
-7 | -0.508 | 0.00769 | -0.03 | -65.985
-6.5 | -0.452 | 0.00752 | -0.031 | -60.05
-6 | -0.394 | 0.00742 | -0.033 | -53.178
-5.5 | -0.336 | 0.00702 | -0.034 | -47.808
-5 | -0.276 | 0.0071 | -0.036 | -38.901
-4.5 | -0.216 | 0.00712 | -0.037 | -30.311
-4 | -0.154 | 0.00707 | -0.038 | -21.844
-3.5 | -0.093 | 0.00703 | -0.04 | -13.178
-3 | -0.03 | 0.00707 | -0.041 | -4.312
-2.5 | 0.032 | 0.00715 | -0.043 | 4.49
-2 | 0.095 | 0.00716 | -0.044 | 13.249
-1.5 | 0.158 | 0.00716 | -0.045 | 22.039
-1 | 0.222 | 0.00717 | -0.047 | 30.884
-0.5 | 0.285 | 0.00639 | -0.048 | 44.526
0 | 0.345 | 0.00649 | -0.05 | 53.096
0.5 | 0.407 | 0.00556 | -0.051 | 73.151
1 | 0.467 | 0.0058 | -0.053 | 80.605
1.5 | 0.529 | 0.00604 | -0.054 | 87.62
2 | 0.59 | 0.00628 | -0.056 | 93.984
2.5 | 0.652 | 0.00653 | -0.057 | 99.838
3 | 0.713 | 0.00673 | -0.059 | 105.82
3.5 | 0.774 | 0.00695 | -0.06 | 111.312
4 | 0.834 | 0.00722 | -0.061 | 115.54
4.5 | 0.895 | 0.00749 | -0.063 | 119.447
5 | 0.954 | 0.00799 | -0.064 | 119.371
5.5 | 1.012 | 0.00865 | -0.066 | 117.066
6 | 1.07 | 0.00914 | -0.067 | 117.092
6.5 | 1.127 | 0.00956 | -0.068 | 117.823
7 | 1.182 | 0.01066 | -0.07 | 110.883
7.5 | 1.237 | 0.01123 | -0.071 | 110.145
8 | 1.288 | 0.01167 | -0.073 | 110.388
8.5 | 1.338 | 0.01212 | -0.074 | 110.362
9 | 1.385 | 0.01265 | -0.075 | 109.446
9.5 | 1.43 | 0.01315 | -0.077 | 108.728
10 | 1.47 | 0.01372 | -0.078 | 107.118
10.5 | 1.506 | 0.01474 | -0.079 | 102.184
11 | 1.537 | 0.01541 | -0.081 | 99.793
11.5 | 1.565 | 0.01617 | -0.082 | 96.785
12 | 1.588 | 0.01692 | -0.083 | 93.814
12.5 | 1.606 | 0.01782 | -0.084 | 90.086
13 | 1.619 | 0.01872 | -0.086 | 86.446
13.5 | 1.626 | 0.01967 | -0.087 | 82.663
14 | 1.629 | 0.02072 | -0.088 | 78.635
14.5 | 1.627 | 0.02185 | -0.089 | 74.473
15 | 1.619 | 0.02298 | -0.091 | 70.469
15.5 | 1.607 | 0.0243 | -0.092 | 66.142
16 | 1.591 | 0.02559 | -0.093 | 62.151
16.5 | 1.569 | 0.02738 | -0.094 | 57.296
17 | 1.543 | 0.0293 | -0.095 | 52.671
17.5 | 1.515 | 0.03097 | -0.096 | 48.896
18 | 1.484 | 0.03258 | -0.097 | 45.545
18.5 | 1.449 | 0.03471 | -0.098 | 41.748
19 | 1.407 | 0.03692 | -0.099 | 38.104

## 124. Re 14M Mach 0.10 (2)
BIGFOIL.COM POLAR EXPORT
NACA67-518 a=0.2
NACA67-518 a=0.2 |  |  |  | Cl Max: | 1.5014 | at alpha= | 20 | deg
XFOIL ncrit=9 |  |  |  | L/D Max: | 104.786 | at alpha= | 1.5 | deg
Re: | 14000000 |  |  | Cd Min: | 0.04774 | at alpha= | 20 | deg
Mach: | 0.1 |  |  | Cl=0 at alpha= | -4.1271 | deg
|  |  |  | @ Cl=0.1, Cd= | 0.005195
|  |  |  | @ Cl=0.4, Cd= | 0.0054452
|  |  |  | @ Cl=0.6, Cd= | 0.0070972
alpha (deg) | Cl | Cd | Cm | Cl/Cd
-20 | -1.277 | 0.02741 | -0.1284 | -46.5888
-19.5 | -1.2661 | 0.02517 | -0.125 | -50.3019
-19 | -1.2563 | 0.02293 | -0.1209 | -54.7885
-18.5 | -1.2366 | 0.0213 | -0.1175 | -58.0563
-18 | -1.2145 | 0.01984 | -0.1142 | -61.2147
-17.5 | -1.1844 | 0.0188 | -0.1116 | -63
-17 | -1.1567 | 0.01756 | -0.1085 | -65.8713
-16.5 | -1.1276 | 0.01634 | -0.1055 | -69.0086
-16 | -1.0894 | 0.01565 | -0.1036 | -69.6102
-15.5 | -1.0531 | 0.01474 | -0.1014 | -71.445
-15 | -1.0151 | 0.01397 | -0.0994 | -72.6628
-14.5 | -0.9733 | 0.01332 | -0.0978 | -73.0706
-14 | -0.9305 | 0.0127 | -0.0964 | -73.2677
-13.5 | -0.8875 | 0.01215 | -0.0949 | -73.0453
-13 | -0.8432 | 0.01162 | -0.0936 | -72.5645
-12.5 | -0.7972 | 0.01111 | -0.0926 | -71.7552
-12 | -0.7509 | 0.0106 | -0.0915 | -70.8396
-11.5 | -0.7042 | 0.01013 | -0.0905 | -69.5163
-11 | -0.6575 | 0.00966 | -0.0895 | -68.0642
-10.5 | -0.6142 | 0.00888 | -0.0879 | -69.1667
-10 | -0.5673 | 0.00852 | -0.0869 | -66.5845
-9.5 | -0.5186 | 0.00819 | -0.0861 | -63.3211
-9 | -0.4695 | 0.00789 | -0.0854 | -59.5057
-8.5 | -0.4204 | 0.00761 | -0.0847 | -55.2431
-8 | -0.3723 | 0.00732 | -0.0838 | -50.8607
-7.5 | -0.3227 | 0.00706 | -0.0831 | -45.7082
-7 | -0.2746 | 0.00678 | -0.0822 | -40.5015
-6.5 | -0.2267 | 0.00656 | -0.0811 | -34.5579
-6 | -0.1786 | 0.00632 | -0.0801 | -28.2595
-5.5 | -0.1313 | 0.00605 | -0.079 | -21.7025
-5 | -0.0838 | 0.00581 | -0.0778 | -14.4234
-4.5 | -0.0352 | 0.00562 | -0.0769 | -6.2633
-4 | 0.012 | 0.00545 | -0.0756 | 2.2018
-3.5 | 0.0602 | 0.0053 | -0.0745 | 11.3585
-3 | 0.1057 | 0.00518 | -0.0728 | 20.4054
-2.5 | 0.1472 | 0.00514 | -0.0702 | 28.6381
-2 | 0.1904 | 0.0052 | -0.068 | 36.6154
-1.5 | 0.2351 | 0.0053 | -0.0662 | 44.3585
-1 | 0.279 | 0.00536 | -0.0643 | 52.0522
-0.5 | 0.321 | 0.00538 | -0.0619 | 59.6654
0 | 0.3646 | 0.0054 | -0.0599 | 67.5185
0.5 | 0.4038 | 0.00545 | -0.0569 | 74.0917
1 | 0.4234 | 0.00496 | -0.0499 | 85.3629
1.5 | 0.416 | 0.00397 | -0.0371 | 104.7859
2 | 0.4451 | 0.00426 | -0.0319 | 104.4836
2.5 | 0.4671 | 0.00477 | -0.0255 | 97.9245
3 | 0.4974 | 0.00519 | -0.021 | 95.8382
3.5 | 0.5229 | 0.00579 | -0.0156 | 90.3109
4 | 0.5606 | 0.00623 | -0.0128 | 89.9839
4.5 | 0.5854 | 0.00694 | -0.0076 | 84.3516
5 | 0.6244 | 0.00736 | -0.0052 | 84.837
5.5 | 0.6564 | 0.00798 | -0.0015 | 82.2556
6 | 0.6883 | 0.00862 | 0.0021 | 79.8492
6.5 | 0.7234 | 0.00923 | 0.0049 | 78.3749
7.5 | 0.7908 | 0.01062 | 0.0109 | 74.4633
8 | 0.826 | 0.01133 | 0.0135 | 72.9038
8.5 | 0.8572 | 0.01219 | 0.0166 | 70.3199
9 | 0.8889 | 0.01308 | 0.0195 | 67.9587
9.5 | 0.9255 | 0.01383 | 0.0215 | 66.9197
10 | 0.9633 | 0.01456 | 0.0233 | 66.1607
10.5 | 1.0024 | 0.01525 | 0.0248 | 65.7311
11 | 1.0367 | 0.01612 | 0.0269 | 64.3114
11.5 | 1.0757 | 0.01684 | 0.0283 | 63.8777
12 | 1.1144 | 0.01759 | 0.0296 | 63.3542
12.5 | 1.1463 | 0.01863 | 0.0317 | 61.5298
13 | 1.1831 | 0.01952 | 0.0331 | 60.6096
14 | 1.2422 | 0.02201 | 0.0376 | 56.438
14.5 | 1.2689 | 0.02344 | 0.0399 | 54.134
15 | 1.2991 | 0.02478 | 0.0417 | 52.4253
15.5 | 1.3228 | 0.0265 | 0.0441 | 49.917
16 | 1.3524 | 0.02792 | 0.0456 | 48.4384
16.5 | 1.3768 | 0.02972 | 0.0475 | 46.3257
17 | 1.3983 | 0.03176 | 0.0495 | 44.0271
17.5 | 1.4189 | 0.03396 | 0.0514 | 41.7815
18 | 1.4414 | 0.03606 | 0.0529 | 39.9723
18.5 | 1.4569 | 0.03881 | 0.0545 | 37.5393
19 | 1.4758 | 0.04136 | 0.0558 | 35.6818
19.5 | 1.4924 | 0.04424 | 0.0568 | 33.7342
20 | 1.5014 | 0.04774 | 0.0581 | 31.4495

## 125. Re 14M Mach 0.25 (1)
BIGFOIL.COM POLAR EXPORT
NACA67-518 a=0.2
NACA67-518 a=0.2 |  |  |  | Cl Max: | 1.58 | at alpha= | 12.5 | deg
JavaFoil+Calcfoil stall+Eppler ext transition |  |  |  | L/D Max: | 118.798 | at alpha= | 4.5 | deg
Re: | 14000000 |  |  | Cd Min: | 0.00571 | at alpha= | 0.5 | deg
Mach: | 0.25 |  |  | Cl=0 at alpha= | -2.7578 | deg
|  |  |  | @ Cl=0.1, Cd= | 0.0073091
|  |  |  | @ Cl=0.4, Cd= | 0.0061403
|  |  |  | @ Cl=0.6, Cd= | 0.0064343
alpha (deg) | Cl | Cd | Cm | Cl/Cd
-15.5 | -0.536 | 0.11053 | -0.004 | -4.852
-15 | -0.576 | 0.10491 | -0.005 | -5.488
-14.5 | -0.61 | 0.09839 | -0.006 | -6.203
-14 | -0.64 | 0.09223 | -0.007 | -6.936
-13.5 | -0.663 | 0.08632 | -0.008 | -7.685
-13 | -0.68 | 0.08172 | -0.008 | -8.323
-12.5 | -0.693 | 0.07457 | -0.009 | -9.291
-12 | -0.699 | 0.0688 | -0.011 | -10.156
-11.5 | -0.698 | 0.06354 | -0.012 | -10.984
-11 | -0.696 | 0.05506 | -0.013 | -12.646
-10.5 | -0.798 | 0.0125 | -0.021 | -63.849
-10 | -0.781 | 0.01075 | -0.022 | -72.702
-9.5 | -0.752 | 0.01012 | -0.024 | -74.254
-9 | -0.716 | 0.00956 | -0.025 | -74.847
-8.5 | -0.672 | 0.0091 | -0.026 | -73.825
-8 | -0.623 | 0.00872 | -0.028 | -71.415
-7.5 | -0.571 | 0.00835 | -0.029 | -68.363
-7 | -0.517 | 0.00793 | -0.031 | -65.212
-6.5 | -0.461 | 0.00775 | -0.032 | -59.503
-6 | -0.403 | 0.00718 | -0.034 | -56.164
-5.5 | -0.343 | 0.00734 | -0.035 | -46.767
-5 | -0.283 | 0.00727 | -0.036 | -38.905
-4.5 | -0.221 | 0.00725 | -0.038 | -30.493
-4 | -0.158 | 0.00721 | -0.039 | -21.982
-3.5 | -0.095 | 0.00716 | -0.041 | -13.282
-3 | -0.031 | 0.00719 | -0.042 | -4.346
-2.5 | 0.033 | 0.00727 | -0.044 | 4.534
-2 | 0.097 | 0.00731 | -0.045 | 13.329
-1.5 | 0.162 | 0.00729 | -0.047 | 22.239
-1 | 0.227 | 0.0073 | -0.048 | 31.144
-0.5 | 0.292 | 0.00718 | -0.05 | 40.728
0 | 0.354 | 0.00724 | -0.051 | 48.915
0.5 | 0.418 | 0.00571 | -0.053 | 73.125
1 | 0.48 | 0.00596 | -0.054 | 80.46
1.5 | 0.543 | 0.00619 | -0.056 | 87.688
2 | 0.606 | 0.00646 | -0.057 | 93.812
2.5 | 0.669 | 0.00671 | -0.059 | 99.705
3 | 0.731 | 0.00692 | -0.06 | 105.632
3.5 | 0.794 | 0.00715 | -0.062 | 111.057
4 | 0.856 | 0.00745 | -0.063 | 114.976
4.5 | 0.918 | 0.00773 | -0.064 | 118.798
5 | 0.979 | 0.00831 | -0.066 | 117.816
5.5 | 1.038 | 0.00901 | -0.067 | 115.149
6 | 1.097 | 0.00953 | -0.069 | 115.044
6.5 | 1.154 | 0.01051 | -0.07 | 109.845
7 | 1.211 | 0.01118 | -0.072 | 108.299
7.5 | 1.266 | 0.01177 | -0.073 | 107.555
8 | 1.318 | 0.01227 | -0.074 | 107.357
8.5 | 1.366 | 0.01281 | -0.076 | 106.684
9 | 1.412 | 0.01336 | -0.077 | 105.685
9.5 | 1.455 | 0.01395 | -0.079 | 104.285
10 | 1.492 | 0.01501 | -0.08 | 99.348
10.5 | 1.522 | 0.01578 | -0.081 | 96.437
11 | 1.547 | 0.01659 | -0.083 | 93.243
11.5 | 1.565 | 0.0174 | -0.084 | 89.951
12 | 1.577 | 0.0184 | -0.085 | 85.678
12.5 | 1.58 | 0.01943 | -0.087 | 81.35
13 | 1.576 | 0.02046 | -0.088 | 77.052
13.5 | 1.564 | 0.02182 | -0.089 | 71.686
14 | 1.543 | 0.02326 | -0.09 | 66.341
14.5 | 1.514 | 0.02489 | -0.092 | 60.811
15 | 1.476 | 0.0266 | -0.093 | 55.487
15.5 | 1.43 | 0.02853 | -0.094 | 50.127
16 | 1.377 | 0.03039 | -0.095 | 45.322
16.5 | 1.317 | 0.03277 | -0.096 | 40.173
17 | 1.249 | 0.03544 | -0.097 | 35.243
17.5 | 1.174 | 0.0395 | -0.097 | 29.719

## 126. Re 14M Mach 0.25 (2)
BIGFOIL.COM POLAR EXPORT
NACA67-518 a=0.2
NACA67-518 a=0.2 |  |  |  | Cl Max: | 1.477 | at alpha= | 20 | deg
XFOIL ncrit=9 |  |  |  | L/D Max: | 97.5839 | at alpha= | 2 | deg
Re: | 14000000 |  |  | Cd Min: | 0.05869 | at alpha= | 20 | deg
Mach: | 0.25 |  |  | Cl=0 at alpha= | -4.3498 | deg
|  |  |  | @ Cl=0.1, Cd= | 0.0053832
|  |  |  | @ Cl=0.4, Cd= | 0.0055086
|  |  |  | @ Cl=0.6, Cd= | 0.007602
alpha (deg) | Cl | Cd | Cm | Cl/Cd
-20 | -1.0189 | 0.0547 | -0.1533 | -18.6271
-19.5 | -1.0851 | 0.04327 | -0.1562 | -25.0774
-19 | -1.1325 | 0.03574 | -0.1536 | -31.6872
-18.5 | -1.1555 | 0.03081 | -0.149 | -37.5041
-18 | -1.1626 | 0.02724 | -0.1439 | -42.6799
-17.5 | -1.1548 | 0.02464 | -0.139 | -46.8669
-17 | -1.1455 | 0.0222 | -0.1337 | -51.5991
-16.5 | -1.1294 | 0.0201 | -0.1286 | -56.1891
-16 | -1.1001 | 0.01872 | -0.1246 | -58.766
-15.5 | -1.0699 | 0.01728 | -0.1205 | -61.9155
-15 | -1.0358 | 0.01602 | -0.1168 | -64.6567
-14.5 | -0.9968 | 0.01494 | -0.1137 | -66.7202
-14 | -0.9546 | 0.01412 | -0.1108 | -67.6062
-13.5 | -0.9102 | 0.01326 | -0.1084 | -68.6425
-13 | -0.8634 | 0.01256 | -0.1063 | -68.742
-12.5 | -0.8158 | 0.01192 | -0.1044 | -68.4396
-12 | -0.7677 | 0.01133 | -0.1025 | -67.7582
-11.5 | -0.718 | 0.01077 | -0.1009 | -66.6667
-11 | -0.6675 | 0.01025 | -0.0996 | -65.122
-10.5 | -0.6168 | 0.00976 | -0.0983 | -63.1967
-10 | -0.5698 | 0.00897 | -0.0964 | -63.5229
-9.5 | -0.5183 | 0.00861 | -0.0953 | -60.1974
-9 | -0.4681 | 0.00822 | -0.094 | -56.9465
-8.5 | -0.4175 | 0.0079 | -0.0929 | -52.8481
-8 | -0.3654 | 0.00761 | -0.092 | -48.0158
-7.5 | -0.3136 | 0.00733 | -0.0911 | -42.7831
-7 | -0.2636 | 0.00702 | -0.0899 | -37.5499
-6.5 | -0.2143 | 0.00676 | -0.0886 | -31.7012
-6 | -0.1633 | 0.00654 | -0.0876 | -24.9694
-5.5 | -0.1146 | 0.00623 | -0.0862 | -18.3949
-5 | -0.0655 | 0.00597 | -0.0849 | -10.9715
-4.5 | -0.0146 | 0.00578 | -0.084 | -2.526
-4 | 0.034 | 0.00559 | -0.0826 | 6.0823
-3.5 | 0.0848 | 0.00543 | -0.0817 | 15.6169
-3 | 0.1335 | 0.00528 | -0.0803 | 25.2841
-2.5 | 0.1806 | 0.00515 | -0.0786 | 35.068
-2 | 0.2227 | 0.00515 | -0.0758 | 43.2427
-1.5 | 0.2568 | 0.00532 | -0.0713 | 48.2707
-1 | 0.2984 | 0.0054 | -0.0684 | 55.2593
-0.5 | 0.3376 | 0.00544 | -0.0651 | 62.0588
0 | 0.3794 | 0.00548 | -0.0623 | 69.2336
0.5 | 0.4154 | 0.00553 | -0.0582 | 75.1175
1 | 0.4348 | 0.00535 | -0.0507 | 81.271
1.5 | 0.402 | 0.00417 | -0.0322 | 96.4029
2 | 0.4362 | 0.00447 | -0.0279 | 97.5839
2.5 | 0.4641 | 0.00497 | -0.0225 | 93.3803
3 | 0.4918 | 0.0055 | -0.0171 | 89.4182
3.5 | 0.5202 | 0.00609 | -0.0121 | 85.4187
4 | 0.5548 | 0.00665 | -0.0083 | 83.4286
4.5 | 0.5794 | 0.00743 | -0.0028 | 77.9812
5 | 0.6237 | 0.0078 | -0.0011 | 79.9615
5.5 | 0.6561 | 0.00846 | 0.0028 | 77.5532
6 | 0.6876 | 0.0092 | 0.0067 | 74.7391
6.5 | 0.7221 | 0.0099 | 0.01 | 72.9394
7 | 0.7572 | 0.01061 | 0.0131 | 71.3666
7.5 | 0.7913 | 0.0114 | 0.0163 | 69.4123
8 | 0.8262 | 0.01221 | 0.0193 | 67.6658
8.5 | 0.8587 | 0.01313 | 0.0226 | 65.3998
9 | 0.8899 | 0.01415 | 0.0259 | 62.8905
9.5 | 0.9288 | 0.01493 | 0.028 | 62.2103
10 | 0.9651 | 0.01584 | 0.0304 | 60.928
10.5 | 1.0061 | 0.01661 | 0.032 | 60.5719
11 | 1.0416 | 0.01761 | 0.0343 | 59.1482
11.5 | 1.0814 | 0.01845 | 0.036 | 58.6125
12 | 1.1203 | 0.01935 | 0.0378 | 57.8966
12.5 | 1.1536 | 0.02054 | 0.0402 | 56.1636
13 | 1.1892 | 0.02169 | 0.0423 | 54.8271
13.5 | 1.2188 | 0.02316 | 0.0449 | 52.6252
14 | 1.246 | 0.0248 | 0.0476 | 50.2419
14.5 | 1.2731 | 0.02652 | 0.0503 | 48.0053
15 | 1.2998 | 0.02834 | 0.0527 | 45.8645
16 | 1.3517 | 0.03232 | 0.0572 | 41.8224
16.5 | 1.3747 | 0.03465 | 0.0594 | 39.6739
17 | 1.3959 | 0.03714 | 0.0614 | 37.5848
17.5 | 1.4146 | 0.03999 | 0.0633 | 35.3738
18 | 1.4336 | 0.0429 | 0.065 | 33.4172
18.5 | 1.4432 | 0.04666 | 0.0667 | 30.9301
19 | 1.4563 | 0.05038 | 0.0678 | 28.9063
19.5 | 1.4669 | 0.05442 | 0.0687 | 26.9552
20 | 1.477 | 0.05869 | 0.069 | 25.1661

## 127. Re 14M Mach 0.50 (1)
BIGFOIL.COM POLAR EXPORT
NACA67-518 a=0.2
NACA67-518 a=0.2 |  |  |  | Cl Max: | 1.478 | at alpha= | 9 | deg
JavaFoil+Calcfoil stall+Eppler ext transition |  |  |  | L/D Max: | 112.973 | at alpha= | 4.5 | deg
Re: | 14000000 |  |  | Cd Min: | 0.00639 | at alpha= | 0.5 | deg
Mach: | 0.5 |  |  | Cl=0 at alpha= | -2.7569 | deg
|  |  |  | @ Cl=0.1, Cd= | 0.0078866
|  |  |  | @ Cl=0.4, Cd= | 0.0078365
|  |  |  | @ Cl=0.6, Cd= | 0.006982
alpha (deg) | Cl | Cd | Cm | Cl/Cd
-20 | -0.983 | 0.16609 | 0.002 | -5.92
-19.5 | -0.954 | 0.15707 | 0.001 | -6.077
-19 | -0.925 | 0.15493 | 0 | -5.972
-18.5 | -0.897 | 0.15152 | -0.001 | -5.921
-18 | -0.871 | 0.13715 | -0.001 | -6.353
-17.5 | -0.843 | 0.1312 | -0.002 | -6.422
-17 | -0.813 | 0.12635 | -0.003 | -6.438
-16.5 | -0.785 | 0.12219 | -0.004 | -6.422
-16 | -0.757 | 0.11494 | -0.004 | -6.585
-15.5 | -0.73 | 0.09912 | -0.005 | -7.37
-15 | -0.704 | 0.09232 | -0.006 | -7.622
-14.5 | -0.671 | 0.10195 | -0.007 | -6.586
-14 | -0.643 | 0.09496 | -0.007 | -6.768
-13.5 | -0.615 | 0.08807 | -0.008 | -6.982
-13 | -0.588 | 0.08116 | -0.009 | -7.241
-12.5 | -0.561 | 0.07437 | -0.011 | -7.546
-12 | -0.535 | 0.06813 | -0.012 | -7.85
-11.5 | -0.511 | 0.06001 | -0.014 | -8.508
-11 | -0.471 | 0.0762 | -0.011 | -6.178
-10.5 | -0.443 | 0.0679 | -0.012 | -6.523
-10 | -0.415 | 0.06107 | -0.014 | -6.801
-9.5 | -0.385 | 0.07488 | -0.013 | -5.137
-9 | -0.357 | 0.06415 | -0.014 | -5.561
-8.5 | -0.329 | 0.05658 | -0.015 | -5.809
-8 | -0.453 | 0.05132 | -0.017 | -8.819
-7.5 | -0.463 | 0.04423 | -0.02 | -10.458
-7 | -0.529 | 0.0097 | -0.034 | -54.552
-6.5 | -0.486 | 0.00922 | -0.036 | -52.711
-6 | -0.433 | 0.00853 | -0.037 | -50.723
-5.5 | -0.373 | 0.00823 | -0.039 | -45.374
-5 | -0.31 | 0.008 | -0.04 | -38.7
-4.5 | -0.243 | 0.00793 | -0.042 | -30.685
-4 | -0.175 | 0.00787 | -0.044 | -22.256
-3.5 | -0.105 | 0.00779 | -0.045 | -13.533
-3 | -0.035 | 0.00774 | -0.047 | -4.48
-2.5 | 0.037 | 0.00786 | -0.048 | 4.657
-2 | 0.108 | 0.00789 | -0.05 | 13.721
-1.5 | 0.18 | 0.00792 | -0.052 | 22.76
-1 | 0.253 | 0.00796 | -0.053 | 31.822
-0.5 | 0.325 | 0.00796 | -0.055 | 40.893
0 | 0.394 | 0.00797 | -0.057 | 49.478
0.5 | 0.465 | 0.00639 | -0.059 | 72.802
1 | 0.533 | 0.00668 | -0.06 | 79.888
1.5 | 0.604 | 0.007 | -0.062 | 86.274
2 | 0.673 | 0.00735 | -0.064 | 91.672
2.5 | 0.743 | 0.00766 | -0.065 | 96.964
3 | 0.813 | 0.00795 | -0.067 | 102.258
3.5 | 0.882 | 0.00824 | -0.069 | 106.989
4 | 0.951 | 0.00865 | -0.07 | 109.896
4.5 | 1.019 | 0.00902 | -0.072 | 112.973
5 | 1.085 | 0.00993 | -0.073 | 109.327
5.5 | 1.149 | 0.01084 | -0.075 | 106
6 | 1.212 | 0.01152 | -0.077 | 105.198
6.5 | 1.272 | 0.01307 | -0.078 | 97.26
7 | 1.329 | 0.01393 | -0.08 | 95.411
7.5 | 1.383 | 0.01471 | -0.081 | 93.999
8 | 1.427 | 0.01547 | -0.083 | 92.247
8.5 | 1.46 | 0.01641 | -0.084 | 88.994
9 | 1.478 | 0.01804 | -0.086 | 81.908
9.5 | 1.472 | 0.01945 | -0.087 | 75.679
10 | 1.406 | 0.02131 | -0.089 | 66.007
10.5 | 0.896 | 0.02565 | -0.09 | 34.927
11 | 0.928 | 0.02687 | -0.091 | 34.521
11.5 | 0.958 | 0.02836 | -0.093 | 33.791
12 | 0.993 | 0.02739 | -0.094 | 36.253
12.5 | 1.022 | 0.03059 | -0.096 | 33.396
13 | 1.048 | 0.03505 | -0.096 | 29.916
13.5 | 1.084 | 0.03314 | -0.098 | 32.7
14 | 1.113 | 0.03639 | -0.099 | 30.572

## 128. Re 14M Mach 0.50 (2)
BIGFOIL.COM POLAR EXPORT
NACA67-518 a=0.2
NACA67-518 a=0.2 |  |  |  | Cl Max: | 1.3237 | at alpha= | 16 | deg
XFOIL ncrit=9 |  |  |  | L/D Max: | 78.9062 | at alpha= | -0.5 | deg
Re: | 14000000 |  |  | Cd Min: | 0.14376 | at alpha= | 20 | deg
Mach: | 0.5 |  |  | Cl=0 at alpha= | -5.1089 | deg
|  |  |  | @ Cl=0.1, Cd= | 0.0064148
|  |  |  | @ Cl=0.4, Cd= | 0.0056596
|  |  |  | @ Cl=0.6, Cd= | 0.0098242
alpha (deg) | Cl | Cd | Cm | Cl/Cd
-9 | -0.4725 | 0.00991 | -0.1333 | -47.6791
-8.5 | -0.4086 | 0.00936 | -0.1303 | -43.6538
-8 | -0.3453 | 0.00893 | -0.1278 | -38.6674
-7.5 | -0.2836 | 0.00852 | -0.1252 | -33.2864
-7 | -0.2219 | 0.00816 | -0.1231 | -27.1936
-6.5 | -0.1618 | 0.00781 | -0.121 | -20.717
-6 | -0.1027 | 0.00751 | -0.1191 | -13.6751
-5.5 | -0.0438 | 0.00718 | -0.1173 | -6.1003
-5 | 0.0122 | 0.00682 | -0.1152 | 1.7889
-4.5 | 0.07 | 0.00654 | -0.1137 | 10.7034
-4 | 0.1275 | 0.0063 | -0.1122 | 20.2381
-3.5 | 0.1839 | 0.00607 | -0.1106 | 30.2965
-3 | 0.2428 | 0.00587 | -0.1096 | 41.3629
-2.5 | 0.2973 | 0.00569 | -0.1078 | 52.2496
-2 | 0.3515 | 0.00558 | -0.106 | 62.9928
-1.5 | 0.3949 | 0.00565 | -0.102 | 69.8938
-1 | 0.432 | 0.00572 | -0.0967 | 75.5245
-0.5 | 0.4545 | 0.00576 | -0.0883 | 78.9062
0 | 0.4309 | 0.00603 | -0.0696 | 71.4594
0.5 | 0.3908 | 0.00637 | -0.0476 | 61.3501
1 | 0.3996 | 0.00679 | -0.0366 | 58.8513
2 | 0.3861 | 0.0061 | -0.0091 | 63.2951
2.5 | 0.4261 | 0.00659 | -0.0048 | 64.6586
3 | 0.4677 | 0.00717 | -0.001 | 65.2301
3.5 | 0.5048 | 0.00782 | 0.0037 | 64.5524
4 | 0.5453 | 0.00847 | 0.0076 | 64.3802
4.5 | 0.5737 | 0.00946 | 0.0136 | 60.6448
5 | 0.6192 | 0.01009 | 0.0165 | 61.3677
5.5 | 0.6619 | 0.01084 | 0.0199 | 61.0609
6 | 0.7026 | 0.01165 | 0.0237 | 60.309
6.5 | 0.7358 | 0.0127 | 0.0285 | 57.937
7 | 0.7672 | 0.01385 | 0.0336 | 55.3935
7.5 | 0.8024 | 0.015 | 0.038 | 53.4933
8 | 0.8368 | 0.01622 | 0.0424 | 51.5906
8.5 | 0.8681 | 0.01766 | 0.0472 | 49.1563
9 | 0.8972 | 0.01928 | 0.0521 | 46.5353
9.5 | 0.9353 | 0.02069 | 0.0557 | 45.2054
10 | 0.9782 | 0.02202 | 0.0587 | 44.4233
10.5 | 1.0216 | 0.0234 | 0.0616 | 43.6581
11 | 1.0614 | 0.02504 | 0.0649 | 42.3882
11.5 | 1.1057 | 0.02656 | 0.0678 | 41.6303
12 | 1.1439 | 0.02849 | 0.0712 | 40.1509
12.5 | 1.1823 | 0.03048 | 0.0745 | 38.7894
13 | 1.2091 | 0.0332 | 0.0785 | 36.4187
13.5 | 1.2366 | 0.03607 | 0.0822 | 34.2833
14 | 1.2684 | 0.03888 | 0.0854 | 32.6235
14.5 | 1.2904 | 0.04252 | 0.0888 | 30.3481
15 | 1.3146 | 0.04626 | 0.0917 | 28.4176
16 | 1.3237 | 0.05725 | 0.0969 | 23.1214
16.5 | 1.3008 | 0.06534 | 0.0978 | 19.9082
17 | 1.2686 | 0.07477 | 0.0967 | 16.9667
17.5 | 1.2292 | 0.08558 | 0.0938 | 14.3632
18 | 1.1808 | 0.09791 | 0.0887 | 12.0601
18.5 | 1.1501 | 0.10907 | 0.0834 | 10.5446
19 | 1.121 | 0.12053 | 0.0773 | 9.3006
19.5 | 1.0933 | 0.13216 | 0.0705 | 8.2725
20 | 1.0677 | 0.14376 | 0.0634 | 7.427

## 129. Re 16M Mach 0.00 (1)
BIGFOIL.COM POLAR EXPORT
NACA67-518 a=0.2
NACA67-518 a=0.2 |  |  |  | Cl Max: | 1.64 | at alpha= | 14.5 | deg
JavaFoil+Calcfoil stall+Eppler ext transition |  |  |  | L/D Max: | 119.599 | at alpha= | 4.5 | deg
Re: | 16000000 |  |  | Cd Min: | 0.00553 | at alpha= | 0.5 | deg
Mach: | 0 |  |  | Cl=0 at alpha= | -2.7581 | deg
|  |  |  | @ Cl=0.1, Cd= | 0.0070127
|  |  |  | @ Cl=0.4, Cd= | 0.005634
|  |  |  | @ Cl=0.6, Cd= | 0.0062393
alpha (deg) | Cl | Cd | Cm | Cl/Cd
-17 | -0.757 | 0.11388 | -0.003 | -6.645
-16.5 | -0.767 | 0.11009 | -0.003 | -6.97
-16 | -0.778 | 0.10406 | -0.004 | -7.473
-15.5 | -0.786 | 0.09762 | -0.005 | -8.05
-15 | -0.792 | 0.09121 | -0.006 | -8.687
-14.5 | -0.795 | 0.08528 | -0.006 | -9.328
-14 | -0.797 | 0.07907 | -0.007 | -10.075
-13.5 | -0.794 | 0.07403 | -0.008 | -10.721
-13 | -0.791 | 0.06688 | -0.01 | -11.82
-12.5 | -0.792 | 0.05516 | -0.011 | -14.361
-12 | -0.897 | 0.01277 | -0.016 | -70.24
-11.5 | -0.88 | 0.0115 | -0.018 | -76.548
-11 | -0.855 | 0.01089 | -0.019 | -78.51
-10.5 | -0.826 | 0.01015 | -0.02 | -81.383
-10 | -0.792 | 0.00963 | -0.022 | -82.256
-9.5 | -0.754 | 0.00915 | -0.023 | -82.423
-9 | -0.712 | 0.00882 | -0.024 | -80.717
-8.5 | -0.664 | 0.00846 | -0.026 | -78.475
-8 | -0.613 | 0.0083 | -0.027 | -73.844
-7.5 | -0.561 | 0.00777 | -0.028 | -72.11
-7 | -0.506 | 0.00763 | -0.03 | -66.368
-6.5 | -0.45 | 0.00747 | -0.031 | -60.231
-6 | -0.393 | 0.00736 | -0.033 | -53.369
-5.5 | -0.334 | 0.00683 | -0.034 | -48.954
-5 | -0.275 | 0.00716 | -0.035 | -38.413
-4.5 | -0.215 | 0.00709 | -0.037 | -30.314
-4 | -0.154 | 0.007 | -0.038 | -21.979
-3.5 | -0.092 | 0.00704 | -0.04 | -13.115
-3 | -0.03 | 0.00709 | -0.041 | -4.282
-2.5 | 0.032 | 0.00709 | -0.042 | 4.51
-2 | 0.095 | 0.00707 | -0.044 | 13.359
-1.5 | 0.157 | 0.00636 | -0.045 | 24.707
-1 | 0.221 | 0.00641 | -0.047 | 34.419
-0.5 | 0.283 | 0.0064 | -0.048 | 44.315
0 | 0.343 | 0.00682 | -0.05 | 50.348
0.5 | 0.405 | 0.00553 | -0.051 | 73.297
1 | 0.465 | 0.00573 | -0.053 | 81.134
1.5 | 0.527 | 0.00599 | -0.054 | 87.851
2 | 0.588 | 0.0062 | -0.055 | 94.739
2.5 | 0.649 | 0.0064 | -0.057 | 101.346
3 | 0.71 | 0.0066 | -0.058 | 107.573
3.5 | 0.77 | 0.00684 | -0.06 | 112.654
4 | 0.831 | 0.0071 | -0.061 | 116.998
4.5 | 0.891 | 0.00745 | -0.063 | 119.599
5 | 0.95 | 0.008 | -0.064 | 118.709
5.5 | 1.008 | 0.00853 | -0.065 | 118.119
6 | 1.065 | 0.00895 | -0.067 | 119.075
6.5 | 1.122 | 0.00981 | -0.068 | 114.319
7 | 1.177 | 0.01039 | -0.069 | 113.333
7.5 | 1.232 | 0.01087 | -0.071 | 113.301
8 | 1.284 | 0.01132 | -0.072 | 113.339
8.5 | 1.333 | 0.01175 | -0.074 | 113.442
9 | 1.381 | 0.01226 | -0.075 | 112.569
9.5 | 1.426 | 0.01274 | -0.076 | 111.865
10 | 1.466 | 0.01325 | -0.078 | 110.706
10.5 | 1.503 | 0.01423 | -0.079 | 105.603
11 | 1.536 | 0.01487 | -0.08 | 103.265
11.5 | 1.564 | 0.01558 | -0.082 | 100.401
12 | 1.588 | 0.01631 | -0.083 | 97.382
12.5 | 1.608 | 0.01714 | -0.084 | 93.807
13 | 1.623 | 0.01798 | -0.085 | 90.261
13.5 | 1.634 | 0.0189 | -0.087 | 86.432
14 | 1.639 | 0.01986 | -0.088 | 82.535
14.5 | 1.64 | 0.0209 | -0.089 | 78.496
15 | 1.637 | 0.02194 | -0.09 | 74.589
15.5 | 1.628 | 0.02319 | -0.091 | 70.225
16 | 1.616 | 0.02469 | -0.092 | 65.439
16.5 | 1.599 | 0.02606 | -0.094 | 61.375
17 | 1.578 | 0.02769 | -0.095 | 57.008
17.5 | 1.554 | 0.02947 | -0.096 | 52.738
18 | 1.528 | 0.03087 | -0.097 | 49.503
18.5 | 1.499 | 0.03273 | -0.098 | 45.808
19 | 1.463 | 0.03469 | -0.099 | 42.169
19.5 | 1.424 | 0.03709 | -0.1 | 38.406

## 130. Re 16M Mach 0.00 (2)
BIGFOIL.COM POLAR EXPORT
NACA67-518 a=0.2
NACA67-518 a=0.2 |  |  |  | Cl Max: | 1.5185 | at alpha= | 20 | deg
XFOIL ncrit=9 |  |  |  | L/D Max: | 103.2 | at alpha= | 1.5 | deg
Re: | 16000000 |  |  | Cd Min: | 0.04483 | at alpha= | 20 | deg
Mach: | 0 |  |  | Cl=0 at alpha= | -4.0214 | deg
|  |  |  | @ Cl=0.1, Cd= | 0.0051218
|  |  |  | @ Cl=0.4, Cd= | 0.0054877
|  |  |  | @ Cl=0.6, Cd= | 0.0069598
alpha (deg) | Cl | Cd | Cm | Cl/Cd
-20 | -1.2998 | 0.02497 | -0.1215 | -52.0545
-19.5 | -1.2843 | 0.02314 | -0.1182 | -55.5013
-19 | -1.2701 | 0.02127 | -0.1145 | -59.7132
-18.5 | -1.2483 | 0.01987 | -0.1114 | -62.8234
-18 | -1.2219 | 0.01863 | -0.1086 | -65.5878
-17.5 | -1.1909 | 0.01771 | -0.1063 | -67.2445
-17 | -1.161 | 0.01662 | -0.1037 | -69.8556
-16.5 | -1.1311 | 0.01547 | -0.1009 | -73.1157
-16 | -1.0915 | 0.01489 | -0.0994 | -73.3042
-15.5 | -1.0562 | 0.01403 | -0.0972 | -75.2815
-15 | -1.0161 | 0.01335 | -0.0957 | -76.1124
-14.5 | -0.9745 | 0.01276 | -0.0943 | -76.3715
-14 | -0.9326 | 0.01219 | -0.0929 | -76.5053
-13.5 | -0.8897 | 0.01167 | -0.0916 | -76.2382
-13 | -0.8448 | 0.01119 | -0.0906 | -75.496
-12.5 | -0.7994 | 0.01072 | -0.0896 | -74.5709
-12 | -0.7539 | 0.01026 | -0.0886 | -73.4795
-11.5 | -0.7083 | 0.00982 | -0.0876 | -72.1283
-11 | -0.6618 | 0.00937 | -0.0867 | -70.6297
-10.5 | -0.619 | 0.0086 | -0.0851 | -71.9767
-10 | -0.5708 | 0.00827 | -0.0845 | -69.0206
-9.5 | -0.5228 | 0.00794 | -0.0837 | -65.8438
-9 | -0.4751 | 0.00763 | -0.0829 | -62.2674
-8.5 | -0.4269 | 0.00735 | -0.0821 | -58.0816
-8 | -0.3778 | 0.0071 | -0.0815 | -53.2113
-7.5 | -0.3291 | 0.00686 | -0.0808 | -47.9738
-7 | -0.2826 | 0.00659 | -0.0796 | -42.8832
-6.5 | -0.2341 | 0.00637 | -0.0788 | -36.7504
-6 | -0.1854 | 0.00614 | -0.078 | -30.1954
-5.5 | -0.1395 | 0.00586 | -0.0766 | -23.8055
-5 | -0.0921 | 0.00564 | -0.0755 | -16.3298
-4.5 | -0.0448 | 0.00548 | -0.0744 | -8.1752
-4 | 0.002 | 0.0053 | -0.0731 | 0.37736
-3.5 | 0.0487 | 0.00517 | -0.0717 | 9.4197
-3 | 0.092 | 0.00511 | -0.0696 | 18.0039
-2.5 | 0.1327 | 0.00517 | -0.0669 | 25.6673
-2 | 0.1781 | 0.00529 | -0.0653 | 33.6673
-1.5 | 0.2239 | 0.00536 | -0.0638 | 41.7724
-1 | 0.2691 | 0.0054 | -0.0622 | 49.8333
-0.5 | 0.313 | 0.00541 | -0.0603 | 57.8558
0 | 0.3555 | 0.00545 | -0.0581 | 65.2294
0.5 | 0.3972 | 0.00549 | -0.0557 | 72.3497
1 | 0.4346 | 0.00546 | -0.0525 | 79.5971
1.5 | 0.4128 | 0.004 | -0.0367 | 103.2
2 | 0.4361 | 0.00433 | -0.0305 | 100.7159
2.5 | 0.4602 | 0.00481 | -0.0246 | 95.6757
3 | 0.4907 | 0.00524 | -0.0201 | 93.645
3.5 | 0.5207 | 0.00573 | -0.0157 | 90.8726
4 | 0.5591 | 0.00614 | -0.0131 | 91.0586
4.5 | 0.5853 | 0.00682 | -0.0082 | 85.8211
5 | 0.6263 | 0.00721 | -0.0062 | 86.8655
5.5 | 0.6543 | 0.0079 | -0.0019 | 82.8228
6 | 0.6905 | 0.00843 | 0.0008 | 81.9098
6.5 | 0.7235 | 0.00907 | 0.0041 | 79.7685
7 | 0.759 | 0.00968 | 0.0067 | 78.4091
7.5 | 0.7916 | 0.0104 | 0.0098 | 76.1154
8 | 0.8283 | 0.01103 | 0.012 | 75.0952
8.5 | 0.8579 | 0.01192 | 0.0154 | 71.9715
9 | 0.8912 | 0.01273 | 0.018 | 70.0079
9.5 | 0.9324 | 0.01329 | 0.0193 | 70.158
10 | 0.9673 | 0.01409 | 0.0214 | 68.6515
10.5 | 1.0069 | 0.01473 | 0.0227 | 68.3571
11 | 1.0454 | 0.01544 | 0.0242 | 67.7073
11.5 | 1.081 | 0.01624 | 0.0259 | 66.564
12 | 1.1182 | 0.01702 | 0.0274 | 65.6992
12.5 | 1.1552 | 0.01781 | 0.0288 | 64.8624
13 | 1.1866 | 0.01885 | 0.0309 | 62.9496
13.5 | 1.2218 | 0.01978 | 0.0323 | 61.7695
14 | 1.2465 | 0.02123 | 0.0351 | 58.7141
14.5 | 1.2765 | 0.02244 | 0.037 | 56.885
15 | 1.3048 | 0.02378 | 0.039 | 54.8696
15.5 | 1.333 | 0.0252 | 0.0408 | 52.8968
16 | 1.3593 | 0.02674 | 0.0427 | 50.834
16.5 | 1.3876 | 0.02819 | 0.0442 | 49.2231
17 | 1.4089 | 0.03013 | 0.0463 | 46.7607
17.5 | 1.4297 | 0.0322 | 0.0482 | 44.4006
18 | 1.4523 | 0.03422 | 0.0496 | 42.4401
18.5 | 1.4679 | 0.03676 | 0.0515 | 39.932
19 | 1.49 | 0.03899 | 0.0525 | 38.2149
19.5 | 1.5072 | 0.04162 | 0.0537 | 36.2134
20 | 1.5185 | 0.04483 | 0.055 | 33.8724

## 131. Re 16M Mach 0.10 (1)
BIGFOIL.COM POLAR EXPORT
NACA67-518 a=0.2
NACA67-518 a=0.2 |  |  |  | Cl Max: | 1.63 | at alpha= | 14 | deg
JavaFoil+Calcfoil stall+Eppler ext transition |  |  |  | L/D Max: | 118.985 | at alpha= | 4.5 | deg
Re: | 16000000 |  |  | Cd Min: | 0.00557 | at alpha= | 0.5 | deg
Mach: | 0.1 |  |  | Cl=0 at alpha= | -2.7581 | deg
|  |  |  | @ Cl=0.1, Cd= | 0.00711
|  |  |  | @ Cl=0.4, Cd= | 0.0057123
|  |  |  | @ Cl=0.6, Cd= | 0.0062695
alpha (deg) | Cl | Cd | Cm | Cl/Cd
-17 | -0.72 | 0.11657 | -0.003 | -6.18
-16.5 | -0.735 | 0.1124 | -0.003 | -6.538
-16 | -0.748 | 0.10612 | -0.004 | -7.052
-15.5 | -0.76 | 0.09993 | -0.005 | -7.603
-15 | -0.771 | 0.09176 | -0.006 | -8.398
-14.5 | -0.776 | 0.08723 | -0.006 | -8.892
-14 | -0.779 | 0.08205 | -0.007 | -9.489
-13.5 | -0.779 | 0.07613 | -0.008 | -10.232
-13 | -0.778 | 0.06898 | -0.009 | -11.279
-12.5 | -0.773 | 0.06226 | -0.011 | -12.421
-12 | -0.885 | 0.01388 | -0.016 | -63.74
-11.5 | -0.872 | 0.0123 | -0.018 | -70.879
-11 | -0.852 | 0.011 | -0.019 | -77.493
-10.5 | -0.825 | 0.0103 | -0.02 | -80.022
-10 | -0.792 | 0.00975 | -0.022 | -81.197
-9.5 | -0.754 | 0.00928 | -0.023 | -81.295
-9 | -0.713 | 0.00889 | -0.024 | -80.159
-8.5 | -0.665 | 0.00852 | -0.026 | -78.124
-8 | -0.615 | 0.00833 | -0.027 | -73.814
-7.5 | -0.562 | 0.00783 | -0.029 | -71.867
-7 | -0.508 | 0.00768 | -0.03 | -66.182
-6.5 | -0.452 | 0.00751 | -0.031 | -60.165
-6 | -0.395 | 0.00741 | -0.033 | -53.226
-5.5 | -0.336 | 0.00686 | -0.034 | -48.973
-5 | -0.276 | 0.00719 | -0.036 | -38.427
-4.5 | -0.216 | 0.00712 | -0.037 | -30.321
-4 | -0.155 | 0.00702 | -0.038 | -22.032
-3.5 | -0.093 | 0.00707 | -0.04 | -13.128
-3 | -0.03 | 0.00713 | -0.041 | -4.277
-2.5 | 0.032 | 0.00712 | -0.043 | 4.509
-2 | 0.095 | 0.00711 | -0.044 | 13.346
-1.5 | 0.158 | 0.00711 | -0.046 | 22.204
-1 | 0.222 | 0.00643 | -0.047 | 34.449
-0.5 | 0.285 | 0.00642 | -0.048 | 44.336
0 | 0.345 | 0.00683 | -0.05 | 50.477
0.5 | 0.407 | 0.00557 | -0.051 | 73.123
1 | 0.467 | 0.00579 | -0.053 | 80.676
1.5 | 0.529 | 0.006 | -0.054 | 88.146
2 | 0.591 | 0.00624 | -0.056 | 94.629
2.5 | 0.652 | 0.00644 | -0.057 | 101.211
3 | 0.713 | 0.00664 | -0.059 | 107.406
3.5 | 0.774 | 0.00688 | -0.06 | 112.451
4 | 0.835 | 0.00713 | -0.061 | 117.066
4.5 | 0.895 | 0.00752 | -0.063 | 118.985
5 | 0.954 | 0.00805 | -0.064 | 118.562
5.5 | 1.013 | 0.00857 | -0.066 | 118.115
6 | 1.07 | 0.00902 | -0.067 | 118.695
6.5 | 1.127 | 0.00989 | -0.068 | 113.895
7 | 1.182 | 0.01046 | -0.07 | 113.04
7.5 | 1.237 | 0.01098 | -0.071 | 112.687
8 | 1.289 | 0.01142 | -0.073 | 112.906
8.5 | 1.338 | 0.01187 | -0.074 | 112.715
9 | 1.386 | 0.01237 | -0.075 | 111.981
9.5 | 1.43 | 0.01288 | -0.077 | 111.023
10 | 1.471 | 0.01379 | -0.078 | 106.62
10.5 | 1.507 | 0.01441 | -0.079 | 104.561
11 | 1.538 | 0.01508 | -0.081 | 101.994
11.5 | 1.566 | 0.0158 | -0.082 | 99.102
12 | 1.589 | 0.01654 | -0.083 | 96.051
12.5 | 1.606 | 0.01739 | -0.085 | 92.392
13 | 1.619 | 0.01827 | -0.086 | 88.614
13.5 | 1.627 | 0.01922 | -0.087 | 84.683
14 | 1.63 | 0.02032 | -0.088 | 80.225
14.5 | 1.628 | 0.02127 | -0.089 | 76.521
15 | 1.62 | 0.02252 | -0.091 | 71.934
15.5 | 1.608 | 0.02372 | -0.092 | 67.786
16 | 1.591 | 0.02492 | -0.093 | 63.871
16.5 | 1.57 | 0.02669 | -0.094 | 58.811
17 | 1.544 | 0.02855 | -0.095 | 54.099
17.5 | 1.515 | 0.03043 | -0.096 | 49.804
18 | 1.484 | 0.03187 | -0.097 | 46.583
18.5 | 1.45 | 0.03385 | -0.098 | 42.831
19 | 1.408 | 0.03635 | -0.099 | 38.729

## 132. Re 16M Mach 0.10 (2)
BIGFOIL.COM POLAR EXPORT
NACA67-518 a=0.2
NACA67-518 a=0.2 |  |  |  | Cl Max: | 1.5141 | at alpha= | 20 | deg
XFOIL ncrit=9 |  |  |  | L/D Max: | 101.634 | at alpha= | 1.5 | deg
Re: | 16000000 |  |  | Cd Min: | 0.04669 | at alpha= | 20 | deg
Mach: | 0.1 |  |  | Cl=0 at alpha= | -4.0684 | deg
|  |  |  | @ Cl=0.1, Cd= | 0.0051022
|  |  |  | @ Cl=0.4, Cd= | 0.0054994
|  |  |  | @ Cl=0.6, Cd= | 0.0070481
alpha (deg) | Cl | Cd | Cm | Cl/Cd
-20 | -1.2858 | 0.02689 | -0.1278 | -47.817
-19.5 | -1.2755 | 0.02465 | -0.1241 | -51.7444
-19 | -1.2658 | 0.02245 | -0.12 | -56.3831
-18.5 | -1.2451 | 0.02086 | -0.1167 | -59.6884
-18 | -1.222 | 0.01946 | -0.1133 | -62.7955
-17.5 | -1.1928 | 0.01839 | -0.1106 | -64.8613
-17 | -1.1632 | 0.01722 | -0.1078 | -67.5494
-16.5 | -1.1356 | 0.01593 | -0.1045 | -71.2869
-16 | -1.0951 | 0.01536 | -0.1029 | -71.2956
-15.5 | -1.0599 | 0.0144 | -0.1005 | -73.6042
-15 | -1.0213 | 0.01363 | -0.0985 | -74.9303
-14.5 | -0.9794 | 0.01299 | -0.097 | -75.3965
-14 | -0.9366 | 0.0124 | -0.0955 | -75.5323
-13.5 | -0.8939 | 0.01184 | -0.0939 | -75.4983
-13 | -0.8488 | 0.01134 | -0.0927 | -74.8501
-12 | -0.7564 | 0.01039 | -0.0906 | -72.8008
-11.5 | -0.7099 | 0.00994 | -0.0896 | -71.4185
-11 | -0.6635 | 0.00948 | -0.0885 | -69.9895
-10.5 | -0.6201 | 0.00868 | -0.0869 | -71.4401
-10 | -0.5715 | 0.00835 | -0.0861 | -68.4431
-9.5 | -0.5228 | 0.00801 | -0.0854 | -65.2684
-9 | -0.4744 | 0.00769 | -0.0845 | -61.6905
-8.5 | -0.426 | 0.0074 | -0.0837 | -57.5676
-8 | -0.3768 | 0.00714 | -0.083 | -52.7731
-7.5 | -0.3275 | 0.0069 | -0.0822 | -47.4638
-7 | -0.28 | 0.00664 | -0.0811 | -42.1687
-6.5 | -0.232 | 0.00641 | -0.0801 | -36.1934
-6 | -0.1826 | 0.00618 | -0.0794 | -29.5469
-5.5 | -0.1364 | 0.00589 | -0.078 | -23.1579
-5 | -0.0886 | 0.00567 | -0.0769 | -15.6261
-4.5 | -0.041 | 0.00551 | -0.0757 | -7.441
-4 | 0.0065 | 0.00532 | -0.0745 | 1.2218
-3.5 | 0.0537 | 0.00519 | -0.0732 | 10.3468
-3 | 0.0986 | 0.0051 | -0.0713 | 19.3333
-2.5 | 0.1366 | 0.00516 | -0.068 | 26.4729
-2 | 0.1816 | 0.00529 | -0.0662 | 34.3289
-1.5 | 0.2271 | 0.00537 | -0.0646 | 42.2905
-1 | 0.2723 | 0.00541 | -0.0629 | 50.3327
-0.5 | 0.3159 | 0.00542 | -0.0608 | 58.2841
0 | 0.3581 | 0.00547 | -0.0585 | 65.4662
0.5 | 0.3992 | 0.0055 | -0.056 | 72.5818
1 | 0.4359 | 0.00547 | -0.0525 | 79.6892
1.5 | 0.4106 | 0.00404 | -0.0359 | 101.6337
2 | 0.4364 | 0.00434 | -0.0301 | 100.553
2.5 | 0.4591 | 0.00485 | -0.0239 | 94.6598
3 | 0.4912 | 0.00527 | -0.0197 | 93.2068
3.5 | 0.5195 | 0.00579 | -0.0149 | 89.7237
4 | 0.5588 | 0.00619 | -0.0124 | 90.2746
4.5 | 0.5851 | 0.00688 | -0.0075 | 85.0436
5 | 0.6241 | 0.00732 | -0.0051 | 85.2596
5.5 | 0.6556 | 0.00796 | -0.0013 | 82.3618
6 | 0.689 | 0.00856 | 0.0019 | 80.4907
7 | 0.7582 | 0.00983 | 0.0078 | 77.1312
7.5 | 0.7919 | 0.01053 | 0.0107 | 75.2042
8 | 0.8289 | 0.01117 | 0.013 | 74.2077
8.5 | 0.8579 | 0.01209 | 0.0166 | 70.9595
9 | 0.8922 | 0.01289 | 0.0191 | 69.2164
9.5 | 0.9317 | 0.01353 | 0.0207 | 68.8618
10 | 0.9679 | 0.0143 | 0.0227 | 67.6853
10.5 | 1.0084 | 0.01494 | 0.0239 | 67.4967
11 | 1.0445 | 0.01576 | 0.0258 | 66.2754
11.5 | 1.0824 | 0.01651 | 0.0273 | 65.5603
12 | 1.1203 | 0.01729 | 0.0288 | 64.7947
12.5 | 1.1541 | 0.01823 | 0.0307 | 63.3077
13 | 1.1885 | 0.0192 | 0.0325 | 61.901
13.5 | 1.2234 | 0.02018 | 0.0341 | 60.6244
14.5 | 1.278 | 0.02293 | 0.0389 | 55.7348
15 | 1.306 | 0.02434 | 0.041 | 53.6565
15.5 | 1.333 | 0.02588 | 0.043 | 51.507
16 | 1.3612 | 0.02737 | 0.0447 | 49.7333
16.5 | 1.3854 | 0.02914 | 0.0467 | 47.5429
17 | 1.4085 | 0.03106 | 0.0486 | 45.3477
17.5 | 1.4313 | 0.03306 | 0.0504 | 43.294
18 | 1.4524 | 0.03527 | 0.052 | 41.1795
18.5 | 1.466 | 0.03806 | 0.054 | 38.5181
19 | 1.4854 | 0.04062 | 0.0552 | 36.5682
19.5 | 1.5021 | 0.0434 | 0.0564 | 34.6106
20 | 1.5141 | 0.04669 | 0.0574 | 32.4288

## 133. Re 16M Mach 0.25 (1)
BIGFOIL.COM POLAR EXPORT
NACA67-518 a=0.2
NACA67-518 a=0.2 |  |  |  | Cl Max: | 1.581 | at alpha= | 12.5 | deg
JavaFoil+Calcfoil stall+Eppler ext transition |  |  |  | L/D Max: | 118.082 | at alpha= | 4.5 | deg
Re: | 16000000 |  |  | Cd Min: | 0.00569 | at alpha= | 0.5 | deg
Mach: | 0.25 |  |  | Cl=0 at alpha= | -2.7578 | deg
|  |  |  | @ Cl=0.1, Cd= | 0.00724
|  |  |  | @ Cl=0.4, Cd= | 0.0059741
|  |  |  | @ Cl=0.6, Cd= | 0.0063962
alpha (deg) | Cl | Cd | Cm | Cl/Cd
-15.5 | -0.536 | 0.11047 | -0.004 | -4.854
-15 | -0.576 | 0.10409 | -0.005 | -5.531
-14.5 | -0.61 | 0.09811 | -0.006 | -6.222
-14 | -0.64 | 0.09187 | -0.007 | -6.965
-13.5 | -0.663 | 0.08588 | -0.008 | -7.726
-13 | -0.681 | 0.07988 | -0.008 | -8.53
-12.5 | -0.694 | 0.07381 | -0.01 | -9.396
-12 | -0.7 | 0.06794 | -0.011 | -10.299
-11.5 | -0.699 | 0.06248 | -0.012 | -11.19
-11 | -0.699 | 0.05315 | -0.014 | -13.153
-10.5 | -0.801 | 0.01188 | -0.021 | -67.436
-10 | -0.782 | 0.01047 | -0.022 | -74.677
-9.5 | -0.752 | 0.00991 | -0.024 | -75.92
-9 | -0.716 | 0.00939 | -0.025 | -76.218
-8.5 | -0.672 | 0.00894 | -0.027 | -75.169
-8 | -0.623 | 0.00862 | -0.028 | -72.235
-7.5 | -0.571 | 0.00842 | -0.029 | -67.843
-7 | -0.517 | 0.00791 | -0.031 | -65.439
-6.5 | -0.461 | 0.00777 | -0.032 | -59.361
-6 | -0.403 | 0.00716 | -0.034 | -56.34
-5.5 | -0.344 | 0.00739 | -0.035 | -46.521
-5 | -0.283 | 0.00736 | -0.036 | -38.437
-4.5 | -0.221 | 0.00725 | -0.038 | -30.478
-4 | -0.158 | 0.00716 | -0.039 | -22.118
-3.5 | -0.095 | 0.00719 | -0.041 | -13.232
-3 | -0.031 | 0.00725 | -0.042 | -4.316
-2.5 | 0.033 | 0.00722 | -0.044 | 4.562
-2 | 0.097 | 0.00724 | -0.045 | 13.465
-1.5 | 0.162 | 0.00724 | -0.047 | 22.402
-1 | 0.228 | 0.0073 | -0.048 | 31.184
-0.5 | 0.292 | 0.0072 | -0.05 | 40.614
0 | 0.354 | 0.0067 | -0.051 | 52.833
0.5 | 0.418 | 0.00569 | -0.053 | 73.44
1 | 0.48 | 0.00591 | -0.054 | 81.222
1.5 | 0.543 | 0.00617 | -0.056 | 88.06
2 | 0.606 | 0.00642 | -0.057 | 94.416
2.5 | 0.669 | 0.00662 | -0.059 | 101.039
3 | 0.732 | 0.00683 | -0.06 | 107.117
3.5 | 0.794 | 0.00709 | -0.062 | 111.993
4 | 0.856 | 0.00739 | -0.063 | 115.886
4.5 | 0.918 | 0.00778 | -0.065 | 118.082
5 | 0.979 | 0.0084 | -0.066 | 116.585
5.5 | 1.039 | 0.00895 | -0.067 | 116.059
6 | 1.097 | 0.00939 | -0.069 | 116.82
6.5 | 1.155 | 0.01044 | -0.07 | 110.552
7 | 1.211 | 0.01104 | -0.072 | 109.724
7.5 | 1.266 | 0.01151 | -0.073 | 110.006
8 | 1.318 | 0.01199 | -0.074 | 109.956
8.5 | 1.367 | 0.01253 | -0.076 | 109.106
9 | 1.413 | 0.01307 | -0.077 | 108.119
9.5 | 1.456 | 0.01365 | -0.079 | 106.675
10 | 1.492 | 0.0147 | -0.08 | 101.493
10.5 | 1.523 | 0.01544 | -0.081 | 98.647
11 | 1.547 | 0.01625 | -0.083 | 95.242
11.5 | 1.566 | 0.01704 | -0.084 | 91.881
12 | 1.577 | 0.01795 | -0.085 | 87.869
12.5 | 1.581 | 0.019 | -0.087 | 83.236
13 | 1.577 | 0.02 | -0.088 | 78.877
13.5 | 1.565 | 0.02137 | -0.089 | 73.247
14 | 1.544 | 0.02268 | -0.09 | 68.086
14.5 | 1.515 | 0.02439 | -0.092 | 62.104
15 | 1.477 | 0.02605 | -0.093 | 56.708
15.5 | 1.431 | 0.02794 | -0.094 | 51.212
16 | 1.378 | 0.0297 | -0.095 | 46.395
16.5 | 1.317 | 0.03184 | -0.096 | 41.373
17 | 1.25 | 0.03448 | -0.097 | 36.25
17.5 | 1.175 | 0.03835 | -0.098 | 30.642

## 134. Re 16M Mach 0.25 (2)
BIGFOIL.COM POLAR EXPORT
NACA67-518 a=0.2
NACA67-518 a=0.2 |  |  |  | Cl Max: | 1.4922 | at alpha= | 20 | deg
XFOIL ncrit=9 |  |  |  | L/D Max: | 95.4425 | at alpha= | 2 | deg
Re: | 16000000 |  |  | Cd Min: | 0.05724 | at alpha= | 20 | deg
Mach: | 0.25 |  |  | Cl=0 at alpha= | -4.2951 | deg
|  |  |  | @ Cl=0.1, Cd= | 0.005238
|  |  |  | @ Cl=0.4, Cd= | 0.0055644
|  |  |  | @ Cl=0.6, Cd= | 0.0074923
alpha (deg) | Cl | Cd | Cm | Cl/Cd
-20 | -1.0492 | 0.05143 | -0.1551 | -20.4005
-19.5 | -1.1058 | 0.04158 | -0.1563 | -26.5945
-19 | -1.1555 | 0.03424 | -0.1528 | -33.7471
-18.5 | -1.1749 | 0.02967 | -0.148 | -39.5989
-18 | -1.178 | 0.02635 | -0.1429 | -44.7059
-17.5 | -1.1673 | 0.02396 | -0.1381 | -48.7187
-17 | -1.1567 | 0.02158 | -0.1328 | -53.6006
-16.5 | -1.14 | 0.01951 | -0.1276 | -58.4316
-16 | -1.1083 | 0.01828 | -0.1238 | -60.6291
-15.5 | -1.0784 | 0.01686 | -0.1196 | -63.962
-15 | -1.0428 | 0.01564 | -0.116 | -66.6752
-14.5 | -1.0042 | 0.01457 | -0.1128 | -68.9224
-14 | -0.9609 | 0.01382 | -0.1101 | -69.5297
-13.5 | -0.9166 | 0.01294 | -0.1076 | -70.8346
-13 | -0.8698 | 0.01225 | -0.1054 | -71.0041
-12.5 | -0.8223 | 0.01163 | -0.1034 | -70.7051
-12 | -0.7738 | 0.01107 | -0.1016 | -69.9006
-11.5 | -0.7235 | 0.01056 | -0.1001 | -68.5133
-11 | -0.6728 | 0.01006 | -0.0987 | -66.8787
-10.5 | -0.6217 | 0.00957 | -0.0975 | -64.9634
-10 | -0.5708 | 0.00908 | -0.0963 | -62.8634
-9.5 | -0.5233 | 0.0084 | -0.0945 | -62.2976
-9 | -0.4735 | 0.00801 | -0.0931 | -59.1136
-8.5 | -0.4222 | 0.00769 | -0.092 | -54.9025
-8 | -0.3702 | 0.00741 | -0.0912 | -49.9595
-7.5 | -0.3187 | 0.00715 | -0.0902 | -44.5734
-7 | -0.2692 | 0.00687 | -0.0889 | -39.1849
-6.5 | -0.2192 | 0.00661 | -0.0877 | -33.1619
-6 | -0.1676 | 0.00637 | -0.0868 | -26.3108
-5.5 | -0.1188 | 0.00609 | -0.0854 | -19.5074
-5 | -0.0697 | 0.00584 | -0.0841 | -11.9349
-4.5 | -0.0202 | 0.00565 | -0.0829 | -3.5752
-4 | 0.0291 | 0.00545 | -0.0817 | 5.3394
-3.5 | 0.0788 | 0.00529 | -0.0805 | 14.896
-3 | 0.1277 | 0.00517 | -0.0792 | 24.7002
-2.5 | 0.1714 | 0.00513 | -0.0767 | 33.4113
-2 | 0.208 | 0.00526 | -0.0727 | 39.5437
-1.5 | 0.2476 | 0.00537 | -0.0693 | 46.108
-1 | 0.291 | 0.00545 | -0.0669 | 53.3945
-0.5 | 0.3318 | 0.00549 | -0.0638 | 60.4372
0 | 0.3724 | 0.00554 | -0.0608 | 67.2202
1 | 0.4403 | 0.0056 | -0.0518 | 78.625
1.5 | 0.4089 | 0.00453 | -0.0336 | 90.2649
2 | 0.4314 | 0.00452 | -0.0269 | 95.4425
2.5 | 0.4579 | 0.00501 | -0.0212 | 91.3972
3 | 0.4889 | 0.00552 | -0.0166 | 88.5688
4 | 0.5528 | 0.0066 | -0.0079 | 83.7576
4.5 | 0.5803 | 0.00733 | -0.003 | 79.1678
5 | 0.6252 | 0.0077 | -0.0013 | 81.1948
5.5 | 0.6554 | 0.00843 | 0.003 | 77.7461
6 | 0.6888 | 0.00911 | 0.0066 | 75.6092
6.5 | 0.7218 | 0.00985 | 0.0101 | 73.2792
7 | 0.758 | 0.01053 | 0.0131 | 71.9848
7.5 | 0.7929 | 0.01129 | 0.0161 | 70.2303
8 | 0.829 | 0.01205 | 0.0189 | 68.7967
8.5 | 0.8597 | 0.01301 | 0.0225 | 66.0799
9 | 0.8936 | 0.01393 | 0.0254 | 64.1493
9.5 | 0.9347 | 0.01463 | 0.0272 | 63.8893
10 | 0.97 | 0.01556 | 0.0297 | 62.3393
10.5 | 1.0118 | 0.0163 | 0.0313 | 62.0736
11 | 1.0507 | 0.01716 | 0.0331 | 61.2296
11.5 | 1.0879 | 0.01812 | 0.0352 | 60.0386
12 | 1.1268 | 0.01901 | 0.037 | 59.2741
12.5 | 1.1603 | 0.02018 | 0.0394 | 57.4975
13 | 1.1965 | 0.02127 | 0.0414 | 56.2529
13.5 | 1.2257 | 0.02273 | 0.0442 | 53.9243
14 | 1.2536 | 0.02433 | 0.0469 | 51.5249
14.5 | 1.28 | 0.0261 | 0.0496 | 49.0421
15 | 1.3097 | 0.02773 | 0.0518 | 47.2304
15.5 | 1.3363 | 0.0296 | 0.0542 | 45.1453
16 | 1.3604 | 0.03174 | 0.0565 | 42.8607
16.5 | 1.3848 | 0.03392 | 0.0587 | 40.8255
17 | 1.4076 | 0.03633 | 0.0606 | 38.7448
17.5 | 1.4242 | 0.03922 | 0.0629 | 36.3131
18 | 1.4447 | 0.04205 | 0.0644 | 34.3567
18.5 | 1.4558 | 0.04561 | 0.0663 | 31.9184
19 | 1.472 | 0.04901 | 0.0673 | 30.0347
19.5 | 1.4854 | 0.05278 | 0.0682 | 28.1432
20 | 1.4922 | 0.05724 | 0.0688 | 26.0692

## 135. Re 16M Mach 0.50 (1)
BIGFOIL.COM POLAR EXPORT
NACA67-518 a=0.2
NACA67-518 a=0.2 |  |  |  | Cl Max: | 1.478 | at alpha= | 9 | deg
JavaFoil+Calcfoil stall+Eppler ext transition |  |  |  | L/D Max: | 111.269 | at alpha= | 4 | deg
Re: | 16000000 |  |  | Cd Min: | 0.00635 | at alpha= | 0.5 | deg
Mach: | 0.5 |  |  | Cl=0 at alpha= | -2.7569 | deg
|  |  |  | @ Cl=0.1, Cd= | 0.0078323
|  |  |  | @ Cl=0.4, Cd= | 0.007945
|  |  |  | @ Cl=0.6, Cd= | 0.006942
alpha (deg) | Cl | Cd | Cm | Cl/Cd
-20 | -0.983 | 0.16957 | 0.002 | -5.795
-19.5 | -0.954 | 0.16625 | 0.001 | -5.737
-19 | -0.925 | 0.16134 | 0 | -5.734
-18.5 | -0.897 | 0.16256 | -0.001 | -5.518
-18 | -0.87 | 0.1433 | -0.001 | -6.073
-17.5 | -0.841 | 0.13999 | -0.002 | -6.011
-17 | -0.813 | 0.13367 | -0.003 | -6.081
-16.5 | -0.784 | 0.12862 | -0.004 | -6.095
-16 | -0.756 | 0.12115 | -0.004 | -6.242
-15.5 | -0.729 | 0.10549 | -0.005 | -6.914
-15 | -0.701 | 0.0987 | -0.006 | -7.107
-14.5 | -0.672 | 0.10003 | -0.007 | -6.715
-14 | -0.643 | 0.09358 | -0.007 | -6.873
-13.5 | -0.615 | 0.08747 | -0.008 | -7.036
-13 | -0.588 | 0.08008 | -0.009 | -7.347
-12.5 | -0.563 | 0.07239 | -0.011 | -7.775
-12 | -0.537 | 0.06569 | -0.012 | -8.175
-11.5 | -0.516 | 0.05489 | -0.015 | -9.404
-11 | -0.471 | 0.07487 | -0.011 | -6.288
-10.5 | -0.443 | 0.06735 | -0.013 | -6.579
-10 | -0.415 | 0.0612 | -0.014 | -6.788
-9.5 | -0.385 | 0.07413 | -0.013 | -5.189
-9 | -0.357 | 0.06533 | -0.014 | -5.46
-8.5 | -0.329 | 0.05622 | -0.015 | -5.847
-8 | -0.453 | 0.05083 | -0.017 | -8.904
-7.5 | -0.464 | 0.04351 | -0.02 | -10.662
-7 | -0.53 | 0.00972 | -0.034 | -54.518
-6.5 | -0.486 | 0.00915 | -0.036 | -53.158
-6 | -0.433 | 0.00847 | -0.037 | -51.087
-5.5 | -0.373 | 0.00821 | -0.039 | -45.455
-5 | -0.31 | 0.00811 | -0.04 | -38.186
-4.5 | -0.243 | 0.00798 | -0.042 | -30.49
-4 | -0.175 | 0.00782 | -0.044 | -22.395
-3.5 | -0.105 | 0.00778 | -0.045 | -13.55
-3 | -0.035 | 0.00785 | -0.047 | -4.424
-2.5 | 0.037 | 0.00785 | -0.048 | 4.666
-2 | 0.108 | 0.00783 | -0.05 | 13.831
-1.5 | 0.18 | 0.00785 | -0.052 | 22.966
-1 | 0.253 | 0.00789 | -0.053 | 32.092
-0.5 | 0.326 | 0.00796 | -0.055 | 40.903
0 | 0.394 | 0.00809 | -0.057 | 48.71
0.5 | 0.466 | 0.00635 | -0.059 | 73.301
1 | 0.533 | 0.00664 | -0.06 | 80.312
1.5 | 0.604 | 0.00696 | -0.062 | 86.796
2 | 0.674 | 0.00728 | -0.064 | 92.51
2.5 | 0.743 | 0.00756 | -0.065 | 98.363
3 | 0.813 | 0.00781 | -0.067 | 104.073
3.5 | 0.882 | 0.00818 | -0.069 | 107.821
4 | 0.951 | 0.00855 | -0.07 | 111.269
4.5 | 1.019 | 0.0092 | -0.072 | 110.827
5 | 1.086 | 0.01007 | -0.073 | 107.754
5.5 | 1.15 | 0.01074 | -0.075 | 107.042
6 | 1.212 | 0.01195 | -0.077 | 101.436
6.5 | 1.272 | 0.01287 | -0.078 | 98.837
7 | 1.33 | 0.01363 | -0.08 | 97.528
7.5 | 1.384 | 0.0144 | -0.081 | 96.075
8 | 1.428 | 0.01519 | -0.083 | 94.025
8.5 | 1.461 | 0.01606 | -0.084 | 90.96
9 | 1.478 | 0.01761 | -0.086 | 83.926
9.5 | 1.472 | 0.01905 | -0.087 | 77.274
10 | 1.407 | 0.02077 | -0.089 | 67.74
10.5 | 0.897 | 0.0247 | -0.09 | 36.302
11 | 0.928 | 0.02613 | -0.091 | 35.515
11.5 | 0.959 | 0.02758 | -0.093 | 34.775
12 | 0.993 | 0.02674 | -0.094 | 37.151
12.5 | 1.022 | 0.02989 | -0.096 | 34.207
13 | 1.05 | 0.0339 | -0.097 | 30.966
13.5 | 1.085 | 0.03227 | -0.098 | 33.621
14 | 1.114 | 0.03532 | -0.1 | 31.535

## 136. Re 16M Mach 0.50 (2)
BIGFOIL.COM POLAR EXPORT
NACA67-518 a=0.2
NACA67-518 a=0.2 |  |  |  | Cl Max: | 1.3407 | at alpha= | 15.5 | deg
XFOIL ncrit=9 |  |  |  | L/D Max: | 75.274 | at alpha= | -0.5 | deg
Re: | 16000000 |  |  | Cd Min: | 0.13439 | at alpha= | 19.5 | deg
Mach: | 0.5 |  |  | Cl=0 at alpha= | -5.0766 | deg
|  |  |  | @ Cl=0.1, Cd= | 0.0062432
|  |  |  | @ Cl=0.4, Cd= | 0.0057249
|  |  |  | @ Cl=0.6, Cd= | 0.0097665
alpha (deg) | Cl | Cd | Cm | Cl/Cd
-9 | -0.477 | 0.00971 | -0.1328 | -49.1246
-8.5 | -0.4136 | 0.00913 | -0.1297 | -45.3012
-8 | -0.3508 | 0.00869 | -0.127 | -40.3682
-7.5 | -0.289 | 0.0083 | -0.1245 | -34.8193
-7 | -0.2269 | 0.00797 | -0.1224 | -28.4693
-6.5 | -0.1667 | 0.00766 | -0.1202 | -21.7624
-6 | -0.1068 | 0.00732 | -0.1184 | -14.5902
-5.5 | -0.0486 | 0.00699 | -0.1165 | -6.9528
-5 | 0.0088 | 0.00667 | -0.1147 | 1.3193
-4.5 | 0.065 | 0.00639 | -0.1128 | 10.1721
-4 | 0.1222 | 0.00615 | -0.1112 | 19.8699
-3.5 | 0.1798 | 0.00591 | -0.1098 | 30.423
-3 | 0.2373 | 0.00575 | -0.1086 | 41.2696
-2.5 | 0.2916 | 0.00557 | -0.1067 | 52.3519
-2 | 0.342 | 0.00557 | -0.1041 | 61.4004
-1.5 | 0.3837 | 0.00568 | -0.0997 | 67.5528
-1 | 0.42 | 0.00578 | -0.0943 | 72.6644
-0.5 | 0.4396 | 0.00584 | -0.0852 | 75.274
0 | 0.3885 | 0.0061 | -0.0604 | 63.6885
0.5 | 0.3793 | 0.00643 | -0.0453 | 58.9891
1 | 0.3926 | 0.00683 | -0.0352 | 57.4817
1.5 | 0.4184 | 0.00715 | -0.0279 | 58.5175
2 | 0.3878 | 0.0061 | -0.0095 | 63.5738
2.5 | 0.4255 | 0.00654 | -0.0047 | 65.0612
3 | 0.4658 | 0.00711 | -0.0006 | 65.5134
3.5 | 0.5039 | 0.00777 | 0.0039 | 64.852
4 | 0.542 | 0.00844 | 0.0083 | 64.218
4.5 | 0.5707 | 0.00942 | 0.0142 | 60.5839
5 | 0.6189 | 0.00999 | 0.0167 | 61.952
5.5 | 0.6616 | 0.01074 | 0.0201 | 61.6015
6 | 0.7035 | 0.01152 | 0.0236 | 61.0677
6.5 | 0.7361 | 0.01261 | 0.0286 | 58.3743
7 | 0.766 | 0.0138 | 0.0339 | 55.5072
7.5 | 0.8041 | 0.01487 | 0.0378 | 54.0753
8 | 0.839 | 0.01607 | 0.0422 | 52.2091
8.5 | 0.8687 | 0.01756 | 0.0472 | 49.4704
9 | 0.9018 | 0.01901 | 0.0516 | 47.4382
9.5 | 0.9414 | 0.02036 | 0.0551 | 46.2377
10 | 0.9869 | 0.02156 | 0.0579 | 45.7746
10.5 | 1.0278 | 0.02304 | 0.0611 | 44.6094
11 | 1.071 | 0.0245 | 0.0642 | 43.7143
11.5 | 1.1133 | 0.0261 | 0.0673 | 42.6552
12 | 1.1527 | 0.02796 | 0.0706 | 41.2268
12.5 | 1.1913 | 0.02994 | 0.074 | 39.7896
13 | 1.2161 | 0.03274 | 0.0782 | 37.1442
13.5 | 1.2464 | 0.03545 | 0.0818 | 35.1594
14 | 1.2785 | 0.03822 | 0.0851 | 33.4511
14.5 | 1.3048 | 0.04154 | 0.0885 | 31.4107
15 | 1.3291 | 0.04523 | 0.0916 | 29.3854
15.5 | 1.3407 | 0.05 | 0.0947 | 26.814
16.5 | 1.3055 | 0.0649 | 0.0981 | 20.1156
17 | 1.2744 | 0.0742 | 0.0972 | 17.1752
17.5 | 1.2323 | 0.08518 | 0.0942 | 14.467
18 | 1.1934 | 0.09652 | 0.0898 | 12.3643
18.5 | 1.1624 | 0.10773 | 0.0844 | 10.7899
19 | 1.1141 | 0.12124 | 0.0769 | 9.1892
19.5 | 1.074 | 0.13439 | 0.0691 | 7.9917

## 137. Re 18M Mach 0.00 (1)
BIGFOIL.COM POLAR EXPORT
NACA67-518 a=0.2
NACA67-518 a=0.2 |  |  |  | Cl Max: | 1.641 | at alpha= | 14.5 | deg
JavaFoil+Calcfoil stall+Eppler ext transition |  |  |  | L/D Max: | 120.586 | at alpha= | 6 | deg
Re: | 18000000 |  |  | Cd Min: | 0.00574 | at alpha= | 1 | deg
Mach: | 0 |  |  | Cl=0 at alpha= | -2.7581 | deg
|  |  |  | @ Cl=0.1, Cd= | 0.0062948
|  |  |  | @ Cl=0.4, Cd= | 0.0068416
|  |  |  | @ Cl=0.6, Cd= | 0.0061574
alpha (deg) | Cl | Cd | Cm | Cl/Cd
-17.5 | -0.743 | 0.12046 | -0.002 | -6.167
-17 | -0.757 | 0.11301 | -0.003 | -6.702
-16.5 | -0.768 | 0.10922 | -0.003 | -7.031
-16 | -0.778 | 0.10296 | -0.004 | -7.558
-15.5 | -0.786 | 0.09813 | -0.005 | -8.007
-15 | -0.794 | 0.08962 | -0.006 | -8.855
-14.5 | -0.798 | 0.08263 | -0.007 | -9.661
-14 | -0.8 | 0.07632 | -0.008 | -10.478
-13.5 | -0.795 | 0.0728 | -0.008 | -10.922
-13 | -0.794 | 0.06424 | -0.01 | -12.362
-12.5 | -0.903 | 0.01528 | -0.015 | -59.084
-12 | -0.899 | 0.01236 | -0.016 | -72.75
-11.5 | -0.881 | 0.01121 | -0.018 | -78.545
-11 | -0.857 | 0.01046 | -0.019 | -81.927
-10.5 | -0.827 | 0.00986 | -0.02 | -83.835
-10 | -0.793 | 0.00942 | -0.022 | -84.185
-9.5 | -0.754 | 0.00903 | -0.023 | -83.555
-9 | -0.712 | 0.00867 | -0.024 | -82.125
-8.5 | -0.664 | 0.00847 | -0.026 | -78.385
-8 | -0.613 | 0.00824 | -0.027 | -74.447
-7.5 | -0.561 | 0.00772 | -0.029 | -72.673
-7 | -0.506 | 0.00758 | -0.03 | -66.786
-6.5 | -0.45 | 0.00745 | -0.031 | -60.431
-6 | -0.393 | 0.00717 | -0.033 | -54.832
-5.5 | -0.335 | 0.00684 | -0.034 | -48.893
-5 | -0.275 | 0.00715 | -0.035 | -38.485
-4.5 | -0.215 | 0.00705 | -0.037 | -30.49
-4 | -0.154 | 0.00706 | -0.038 | -21.79
-3.5 | -0.092 | 0.00706 | -0.04 | -13.083
-3 | -0.03 | 0.00705 | -0.041 | -4.307
-2.5 | 0.032 | 0.00705 | -0.042 | 4.532
-2 | 0.095 | 0.00629 | -0.044 | 15.024
-1.5 | 0.157 | 0.00635 | -0.045 | 24.78
-1 | 0.221 | 0.00643 | -0.047 | 34.34
-0.5 | 0.284 | 0.00671 | -0.048 | 42.273
0 | 0.343 | 0.00686 | -0.05 | 50.03
0.5 | 0.405 | 0.00684 | -0.051 | 59.252
1 | 0.465 | 0.00574 | -0.053 | 81.03
1.5 | 0.527 | 0.00595 | -0.054 | 88.553
2 | 0.588 | 0.00612 | -0.055 | 96.118
2.5 | 0.649 | 0.00631 | -0.057 | 102.831
3 | 0.71 | 0.00653 | -0.058 | 108.779
3.5 | 0.771 | 0.00678 | -0.06 | 113.661
4 | 0.831 | 0.00705 | -0.061 | 117.911
4.5 | 0.891 | 0.00752 | -0.063 | 118.45
5 | 0.95 | 0.00805 | -0.064 | 118.106
5.5 | 1.008 | 0.00847 | -0.065 | 119.1
6 | 1.066 | 0.00884 | -0.067 | 120.586
6.5 | 1.122 | 0.00976 | -0.068 | 114.999
7 | 1.178 | 0.01026 | -0.07 | 114.806
7.5 | 1.232 | 0.01067 | -0.071 | 115.486
8 | 1.284 | 0.01109 | -0.072 | 115.814
8.5 | 1.334 | 0.01153 | -0.074 | 115.693
9 | 1.381 | 0.012 | -0.075 | 115.078
9.5 | 1.426 | 0.01247 | -0.076 | 114.364
10 | 1.467 | 0.01337 | -0.078 | 109.743
10.5 | 1.503 | 0.01398 | -0.079 | 107.527
11 | 1.536 | 0.0146 | -0.08 | 105.245
11.5 | 1.565 | 0.01527 | -0.082 | 102.489
12 | 1.589 | 0.01597 | -0.083 | 99.513
12.5 | 1.609 | 0.01686 | -0.084 | 95.418
13 | 1.624 | 0.0176 | -0.085 | 92.287
13.5 | 1.634 | 0.01856 | -0.087 | 88.044
14 | 1.64 | 0.01955 | -0.088 | 83.892
14.5 | 1.641 | 0.02045 | -0.089 | 80.249
15 | 1.638 | 0.02158 | -0.09 | 75.891
15.5 | 1.629 | 0.02268 | -0.091 | 71.84
16 | 1.617 | 0.02414 | -0.093 | 66.972
16.5 | 1.6 | 0.02563 | -0.094 | 62.413
17 | 1.579 | 0.0271 | -0.095 | 58.288
17.5 | 1.556 | 0.02883 | -0.096 | 53.96
18 | 1.529 | 0.03021 | -0.097 | 50.616
18.5 | 1.5 | 0.03199 | -0.098 | 46.887
19 | 1.464 | 0.0341 | -0.099 | 42.923
19.5 | 1.425 | 0.03617 | -0.1 | 39.406

## 138. Re 18M Mach 0.00 (2)
BIGFOIL.COM POLAR EXPORT
NACA67-518 a=0.2
NACA67-518 a=0.2 |  |  |  | Cl Max: | 1.5291 | at alpha= | 20 | deg
XFOIL ncrit=9 |  |  |  | L/D Max: | 97.4376 | at alpha= | 2 | deg
Re: | 18000000 |  |  | Cd Min: | 0.04392 | at alpha= | 20 | deg
Mach: | 0 |  |  | Cl=0 at alpha= | -3.9658 | deg
|  |  |  | @ Cl=0.1, Cd= | 0.0051854
|  |  |  | @ Cl=0.4, Cd= | 0.0055131
|  |  |  | @ Cl=0.6, Cd= | 0.0069079
alpha (deg) | Cl | Cd | Cm | Cl/Cd
-20 | -1.3155 | 0.0241 | -0.1199 | -54.5851
-19.5 | -1.2984 | 0.02237 | -0.1168 | -58.042
-19 | -1.2771 | 0.0209 | -0.1138 | -61.1053
-18.5 | -1.2545 | 0.01954 | -0.1107 | -64.2016
-18 | -1.2287 | 0.01831 | -0.1078 | -67.1054
-17.5 | -1.1967 | 0.01741 | -0.1056 | -68.7364
-17 | -1.1671 | 0.01634 | -0.1029 | -71.4259
-16.5 | -1.1371 | 0.01514 | -0.1001 | -75.1057
-16 | -1.0965 | 0.01468 | -0.0987 | -74.6935
-15.5 | -1.0619 | 0.01375 | -0.0964 | -77.2291
-15 | -1.0215 | 0.01308 | -0.0949 | -78.0963
-14.5 | -0.98 | 0.01249 | -0.0935 | -78.4628
-14 | -0.9385 | 0.01194 | -0.092 | -78.6013
-13.5 | -0.8948 | 0.01143 | -0.0908 | -78.2852
-13 | -0.8498 | 0.01096 | -0.0898 | -77.5365
-12 | -0.7592 | 0.01008 | -0.0877 | -75.3175
-11.5 | -0.7132 | 0.00965 | -0.0868 | -73.9067
-11 | -0.666 | 0.00922 | -0.086 | -72.2343
-10.5 | -0.6202 | 0.00863 | -0.0849 | -71.8656
-10 | -0.5748 | 0.0081 | -0.0838 | -70.963
-9.5 | -0.5267 | 0.00779 | -0.083 | -67.6123
-9 | -0.48 | 0.00745 | -0.082 | -64.4295
-8.5 | -0.4312 | 0.00719 | -0.0813 | -59.9722
-8 | -0.3823 | 0.00695 | -0.0807 | -55.0072
-7.5 | -0.3341 | 0.00673 | -0.0798 | -49.6434
-7 | -0.2869 | 0.00648 | -0.0788 | -44.2747
-6.5 | -0.2381 | 0.00623 | -0.078 | -38.2183
-6 | -0.1897 | 0.00602 | -0.0771 | -31.5116
-5.5 | -0.1432 | 0.00576 | -0.0759 | -24.8611
-5 | -0.097 | 0.00555 | -0.0745 | -17.4775
-4.5 | -0.0494 | 0.00537 | -0.0734 | -9.1993
-4 | -0.0031 | 0.0052 | -0.072 | -0.59615
-3.5 | 0.0422 | 0.00509 | -0.0703 | 8.2908
-3 | 0.0818 | 0.00513 | -0.0674 | 15.9454
-2.5 | 0.1245 | 0.00526 | -0.0652 | 23.6692
-2 | 0.1709 | 0.00534 | -0.0638 | 32.0037
-1.5 | 0.2177 | 0.00539 | -0.0625 | 40.3896
-1 | 0.2637 | 0.00545 | -0.0611 | 48.3853
-0.5 | 0.3077 | 0.00546 | -0.0592 | 56.3553
0 | 0.3514 | 0.00548 | -0.0572 | 64.1241
0.5 | 0.3941 | 0.00551 | -0.0551 | 71.5245
1 | 0.4326 | 0.00553 | -0.0521 | 78.2278
1.5 | 0.4403 | 0.00504 | -0.0424 | 87.3611
2 | 0.4297 | 0.00441 | -0.0291 | 97.4376
2.5 | 0.4541 | 0.00486 | -0.0233 | 93.4362
3 | 0.4864 | 0.0053 | -0.0193 | 91.7736
3.5 | 0.5196 | 0.00571 | -0.0155 | 90.9982
4 | 0.5574 | 0.00611 | -0.0127 | 91.2275
4.5 | 0.5855 | 0.00675 | -0.0082 | 86.7407
5 | 0.625 | 0.00718 | -0.0059 | 87.0474
5.5 | 0.6534 | 0.00788 | -0.0017 | 82.9188
6 | 0.6904 | 0.0084 | 0.0009 | 82.1905
6.5 | 0.7234 | 0.00904 | 0.0041 | 80.0221
7 | 0.7594 | 0.00964 | 0.0067 | 78.7759
7.5 | 0.7948 | 0.01026 | 0.0093 | 77.4659
8 | 0.8314 | 0.01089 | 0.0115 | 76.3453
8.5 | 0.8606 | 0.01179 | 0.015 | 72.9941
9 | 0.8953 | 0.01253 | 0.0174 | 71.4525
9.5 | 0.9357 | 0.01311 | 0.0188 | 71.373
10 | 0.9726 | 0.01383 | 0.0206 | 70.3254
10.5 | 1.0115 | 0.01449 | 0.0221 | 69.8068
11 | 1.051 | 0.01515 | 0.0234 | 69.3729
11.5 | 1.0869 | 0.01596 | 0.0251 | 68.1015
12 | 1.1236 | 0.01674 | 0.0267 | 67.1207
12.5 | 1.1601 | 0.01755 | 0.0281 | 66.1026
13 | 1.1927 | 0.01853 | 0.0301 | 64.3659
13.5 | 1.2258 | 0.01953 | 0.0319 | 62.765
14 | 1.2522 | 0.02089 | 0.0344 | 59.9426
14.5 | 1.2823 | 0.02211 | 0.0363 | 57.9964
15 | 1.3121 | 0.02335 | 0.0381 | 56.1927
15.5 | 1.3402 | 0.02474 | 0.04 | 54.1714
16 | 1.3676 | 0.02623 | 0.0418 | 52.1388
16.5 | 1.3945 | 0.02774 | 0.0435 | 50.2704
17.5 | 1.4394 | 0.03151 | 0.0473 | 45.6807
18 | 1.4641 | 0.03338 | 0.0486 | 43.8616
18.5 | 1.478 | 0.03599 | 0.0508 | 41.067
19 | 1.4976 | 0.03836 | 0.052 | 39.0407
19.5 | 1.5157 | 0.04093 | 0.0532 | 37.0315
20 | 1.5291 | 0.04392 | 0.0544 | 34.8156

## 139. Re 18M Mach 0.10 (1)
BIGFOIL.COM POLAR EXPORT
NACA67-518 a=0.2
NACA67-518 a=0.2 |  |  |  | Cl Max: | 1.631 | at alpha= | 14 | deg
JavaFoil+Calcfoil stall+Eppler ext transition |  |  |  | L/D Max: | 120.432 | at alpha= | 6 | deg
Re: | 18000000 |  |  | Cd Min: | 0.00576 | at alpha= | 1 | deg
Mach: | 0.1 |  |  | Cl=0 at alpha= | -2.7581 | deg
|  |  |  | @ Cl=0.1, Cd= | 0.0063048
|  |  |  | @ Cl=0.4, Cd= | 0.00688
|  |  |  | @ Cl=0.6, Cd= | 0.0061995
alpha (deg) | Cl | Cd | Cm | Cl/Cd
-17 | -0.721 | 0.11532 | -0.003 | -6.251
-16.5 | -0.735 | 0.11153 | -0.003 | -6.592
-16 | -0.749 | 0.10526 | -0.004 | -7.115
-15.5 | -0.76 | 0.09907 | -0.005 | -7.675
-15 | -0.771 | 0.09078 | -0.006 | -8.496
-14.5 | -0.777 | 0.08576 | -0.006 | -9.061
-14 | -0.778 | 0.08204 | -0.007 | -9.489
-13.5 | -0.78 | 0.07511 | -0.008 | -10.385
-13 | -0.78 | 0.06761 | -0.01 | -11.531
-12.5 | -0.779 | 0.05874 | -0.011 | -13.256
-12 | -0.888 | 0.01319 | -0.016 | -67.304
-11.5 | -0.875 | 0.01152 | -0.018 | -75.933
-11 | -0.853 | 0.01068 | -0.019 | -79.907
-10.5 | -0.825 | 0.01002 | -0.02 | -82.375
-10 | -0.792 | 0.00951 | -0.022 | -83.285
-9.5 | -0.755 | 0.00912 | -0.023 | -82.749
-9 | -0.713 | 0.00877 | -0.024 | -81.265
-8.5 | -0.666 | 0.00853 | -0.026 | -78.026
-8 | -0.615 | 0.0083 | -0.027 | -74.12
-7.5 | -0.563 | 0.00777 | -0.029 | -72.418
-7 | -0.508 | 0.00763 | -0.03 | -66.595
-6.5 | -0.452 | 0.00749 | -0.031 | -60.351
-6 | -0.395 | 0.00719 | -0.033 | -54.896
-5.5 | -0.336 | 0.00727 | -0.034 | -46.197
-5 | -0.276 | 0.00718 | -0.036 | -38.498
-4.5 | -0.216 | 0.00706 | -0.037 | -30.568
-4 | -0.155 | 0.00708 | -0.038 | -21.852
-3.5 | -0.093 | 0.00709 | -0.04 | -13.096
-3 | -0.03 | 0.00708 | -0.041 | -4.306
-2.5 | 0.032 | 0.00704 | -0.043 | 4.561
-2 | 0.095 | 0.0063 | -0.044 | 15.072
-1.5 | 0.158 | 0.00636 | -0.046 | 24.858
-1 | 0.222 | 0.00646 | -0.047 | 34.314
-0.5 | 0.285 | 0.00675 | -0.048 | 42.195
0 | 0.345 | 0.00688 | -0.05 | 50.156
0.5 | 0.407 | 0.00688 | -0.051 | 59.257
1 | 0.468 | 0.00576 | -0.053 | 81.234
1.5 | 0.529 | 0.00598 | -0.054 | 88.468
2 | 0.591 | 0.00617 | -0.056 | 95.736
2.5 | 0.652 | 0.00637 | -0.057 | 102.419
3 | 0.713 | 0.00658 | -0.059 | 108.335
3.5 | 0.774 | 0.00682 | -0.06 | 113.502
4 | 0.835 | 0.00709 | -0.061 | 117.723
4.5 | 0.895 | 0.00757 | -0.063 | 118.248
5 | 0.955 | 0.00811 | -0.064 | 117.742
5.5 | 1.013 | 0.00853 | -0.066 | 118.725
6 | 1.071 | 0.00889 | -0.067 | 120.432
6.5 | 1.127 | 0.00983 | -0.068 | 114.627
7 | 1.183 | 0.01033 | -0.07 | 114.518
7.5 | 1.238 | 0.01077 | -0.071 | 114.947
8 | 1.29 | 0.01119 | -0.073 | 115.214
8.5 | 1.339 | 0.01162 | -0.074 | 115.216
9 | 1.386 | 0.01213 | -0.075 | 114.272
9.5 | 1.431 | 0.01263 | -0.077 | 113.275
10 | 1.471 | 0.0135 | -0.078 | 108.977
10.5 | 1.507 | 0.01414 | -0.079 | 106.585
11 | 1.539 | 0.01477 | -0.081 | 104.211
11.5 | 1.566 | 0.0155 | -0.082 | 101.022
12 | 1.589 | 0.01621 | -0.083 | 98.069
12.5 | 1.607 | 0.01702 | -0.085 | 94.428
13 | 1.62 | 0.01788 | -0.086 | 90.603
13.5 | 1.628 | 0.01887 | -0.087 | 86.259
14 | 1.631 | 0.01987 | -0.088 | 82.063
14.5 | 1.628 | 0.02094 | -0.089 | 77.771
15 | 1.621 | 0.02204 | -0.091 | 73.573
15.5 | 1.609 | 0.02322 | -0.092 | 69.312
16 | 1.592 | 0.02436 | -0.093 | 65.365
16.5 | 1.571 | 0.02607 | -0.094 | 60.257
17 | 1.545 | 0.02799 | -0.095 | 55.209
17.5 | 1.516 | 0.02971 | -0.096 | 51.044
18 | 1.485 | 0.03115 | -0.097 | 47.679
18.5 | 1.451 | 0.03305 | -0.098 | 43.897
19 | 1.409 | 0.03545 | -0.099 | 39.736

## 140. Re 18M Mach 0.10 (2)
BIGFOIL.COM POLAR EXPORT
NACA67-518 a=0.2
NACA67-518 a=0.2 |  |  |  | Cl Max: | 1.5265 | at alpha= | 20 | deg
XFOIL ncrit=9 |  |  |  | L/D Max: | 96.1348 | at alpha= | 2 | deg
Re: | 18000000 |  |  | Cd Min: | 0.0456 | at alpha= | 20 | deg
Mach: | 0.1 |  |  | Cl=0 at alpha= | -4.0138 | deg
|  |  |  | @ Cl=0.1, Cd= | 0.00515
|  |  |  | @ Cl=0.4, Cd= | 0.0055321
|  |  |  | @ Cl=0.6, Cd= | 0.0069913
alpha (deg) | Cl | Cd | Cm | Cl/Cd
-20 | -1.302 | 0.02592 | -0.1264 | -50.2315
-19.5 | -1.2912 | 0.02375 | -0.1227 | -54.3663
-19 | -1.2741 | 0.02202 | -0.1191 | -57.861
-18.5 | -1.2525 | 0.0205 | -0.1159 | -61.0976
-18 | -1.2284 | 0.01913 | -0.1126 | -64.2133
-17.5 | -1.1991 | 0.01807 | -0.1098 | -66.3586
-17 | -1.1693 | 0.01692 | -0.107 | -69.1076
-16.5 | -1.1415 | 0.01562 | -0.1037 | -73.0794
-16 | -1.1005 | 0.0151 | -0.1022 | -72.8808
-15.5 | -1.0658 | 0.01415 | -0.0997 | -75.3216
-15 | -1.0266 | 0.01336 | -0.0977 | -76.8413
-14.5 | -0.9849 | 0.01271 | -0.0961 | -77.4902
-14 | -0.9423 | 0.01216 | -0.0946 | -77.4918
-13.5 | -0.8993 | 0.0116 | -0.0931 | -77.5259
-13 | -0.8538 | 0.01111 | -0.092 | -76.8497
-12.5 | -0.8078 | 0.01064 | -0.0909 | -75.9211
-12 | -0.7615 | 0.0102 | -0.0898 | -74.6569
-11.5 | -0.7153 | 0.00976 | -0.0887 | -73.2889
-11 | -0.6678 | 0.00932 | -0.0878 | -71.6524
-10.5 | -0.6199 | 0.00885 | -0.0869 | -70.0452
-10 | -0.5756 | 0.00817 | -0.0854 | -70.4529
-9.5 | -0.5266 | 0.00786 | -0.0847 | -66.9975
-9 | -0.479 | 0.00751 | -0.0837 | -63.7816
-8.5 | -0.4308 | 0.00724 | -0.0828 | -59.5028
-8 | -0.3813 | 0.007 | -0.0821 | -54.4714
-7.5 | -0.3323 | 0.00677 | -0.0813 | -49.0842
-7 | -0.2848 | 0.00652 | -0.0802 | -43.681
-6.5 | -0.236 | 0.00626 | -0.0794 | -37.6997
-6 | -0.1866 | 0.00605 | -0.0786 | -30.843
-5.5 | -0.1401 | 0.00579 | -0.0772 | -24.1969
-5 | -0.0931 | 0.00558 | -0.076 | -16.6846
-4.5 | -0.0457 | 0.00539 | -0.0747 | -8.4787
-4 | 0.0013 | 0.00522 | -0.0734 | 0.24904
-3.5 | 0.0475 | 0.0051 | -0.0719 | 9.3137
-3 | 0.0887 | 0.00511 | -0.0692 | 17.3581
-2.5 | 0.1282 | 0.00525 | -0.0662 | 24.419
-2 | 0.1743 | 0.00534 | -0.0647 | 32.6404
-1.5 | 0.2209 | 0.0054 | -0.0633 | 40.9074
-1 | 0.2666 | 0.00546 | -0.0617 | 48.8278
-0.5 | 0.3106 | 0.00547 | -0.0597 | 56.7824
0 | 0.3537 | 0.00549 | -0.0576 | 64.4262
0.5 | 0.396 | 0.00553 | -0.0553 | 71.6094
1 | 0.4339 | 0.00555 | -0.052 | 78.1802
1.5 | 0.4416 | 0.00515 | -0.0423 | 85.7476
2 | 0.4278 | 0.00445 | -0.0283 | 96.1348
2.5 | 0.4539 | 0.00488 | -0.0228 | 93.0123
3 | 0.4858 | 0.00534 | -0.0187 | 90.9738
3.5 | 0.5187 | 0.00577 | -0.0148 | 89.896
4 | 0.557 | 0.00617 | -0.012 | 90.2755
4.5 | 0.5855 | 0.00681 | -0.0075 | 85.9765
5 | 0.6231 | 0.00728 | -0.0048 | 85.5907
5.5 | 0.6547 | 0.00793 | -0.0011 | 82.5599
6 | 0.6889 | 0.00852 | 0.002 | 80.8568
6.5 | 0.7235 | 0.00914 | 0.005 | 79.1575
7 | 0.7595 | 0.00975 | 0.0076 | 77.8974
7.5 | 0.7949 | 0.01039 | 0.0103 | 76.5063
8 | 0.8321 | 0.01102 | 0.0125 | 75.5082
8.5 | 0.8597 | 0.01198 | 0.0163 | 71.7613
9 | 0.896 | 0.01269 | 0.0185 | 70.6068
9.5 | 0.9367 | 0.01329 | 0.0199 | 70.4816
10 | 0.9726 | 0.01406 | 0.022 | 69.175
10.5 | 1.013 | 0.0147 | 0.0233 | 68.9116
11 | 1.0527 | 0.01537 | 0.0246 | 68.4906
11.5 | 1.0875 | 0.01625 | 0.0266 | 66.9231
12 | 1.1258 | 0.01701 | 0.028 | 66.1846
12.5 | 1.1606 | 0.01791 | 0.0299 | 64.8018
13 | 1.1946 | 0.01887 | 0.0317 | 63.3068
13.5 | 1.2282 | 0.01989 | 0.0335 | 61.7496
14 | 1.2526 | 0.02138 | 0.0364 | 58.5875
14.5 | 1.2843 | 0.02257 | 0.0382 | 56.903
15 | 1.3122 | 0.02397 | 0.0403 | 54.7434
15.5 | 1.3427 | 0.02528 | 0.042 | 53.1131
16 | 1.3683 | 0.02694 | 0.044 | 50.7906
16.5 | 1.3928 | 0.02864 | 0.046 | 48.6313
17 | 1.4183 | 0.0304 | 0.0477 | 46.6546
17.5 | 1.4397 | 0.03246 | 0.0497 | 44.353
18 | 1.4617 | 0.0346 | 0.0512 | 42.2457
18.5 | 1.475 | 0.03737 | 0.0534 | 39.4702
19 | 1.4946 | 0.03985 | 0.0546 | 37.5056
19.5 | 1.5126 | 0.04254 | 0.0557 | 35.5571
20 | 1.5265 | 0.0456 | 0.0568 | 33.4759

## 141. Re 18M Mach 0.25 (1)
BIGFOIL.COM POLAR EXPORT
NACA67-518 a=0.2
NACA67-518 a=0.2 |  |  |  | Cl Max: | 1.582 | at alpha= | 12.5 | deg
JavaFoil+Calcfoil stall+Eppler ext transition |  |  |  | L/D Max: | 118.631 | at alpha= | 6 | deg
Re: | 18000000 |  |  | Cd Min: | 0.00592 | at alpha= | 1 | deg
Mach: | 0.25 |  |  | Cl=0 at alpha= | -2.7578 | deg
|  |  |  | @ Cl=0.1, Cd= | 0.0071714
|  |  |  | @ Cl=0.4, Cd= | 0.0067588
|  |  |  | @ Cl=0.6, Cd= | 0.0063219
alpha (deg) | Cl | Cd | Cm | Cl/Cd
-15.5 | -0.536 | 0.10969 | -0.004 | -4.89
-15 | -0.576 | 0.10341 | -0.005 | -5.568
-14.5 | -0.611 | 0.09732 | -0.006 | -6.275
-14 | -0.64 | 0.09111 | -0.007 | -7.025
-13.5 | -0.664 | 0.08521 | -0.008 | -7.789
-13 | -0.681 | 0.08009 | -0.008 | -8.506
-12.5 | -0.694 | 0.07315 | -0.01 | -9.487
-12 | -0.7 | 0.06726 | -0.011 | -10.41
-11.5 | -0.704 | 0.05914 | -0.012 | -11.899
-11 | -0.698 | 0.05365 | -0.014 | -13.013
-10.5 | -0.803 | 0.01131 | -0.021 | -71.041
-10 | -0.782 | 0.01028 | -0.022 | -76.126
-9.5 | -0.753 | 0.00968 | -0.024 | -77.782
-9 | -0.716 | 0.00921 | -0.025 | -77.822
-8.5 | -0.672 | 0.00899 | -0.027 | -74.747
-8 | -0.623 | 0.00864 | -0.028 | -72.129
-7.5 | -0.572 | 0.00836 | -0.029 | -68.365
-7 | -0.518 | 0.00788 | -0.031 | -65.64
-6.5 | -0.461 | 0.00747 | -0.032 | -61.756
-6 | -0.403 | 0.00716 | -0.034 | -56.326
-5.5 | -0.344 | 0.00747 | -0.035 | -46.039
-5 | -0.283 | 0.00733 | -0.036 | -38.635
-4.5 | -0.221 | 0.00721 | -0.038 | -30.671
-4 | -0.159 | 0.00719 | -0.039 | -22.049
-3.5 | -0.095 | 0.00723 | -0.041 | -13.157
-3 | -0.031 | 0.00719 | -0.042 | -4.352
-2.5 | 0.033 | 0.00719 | -0.044 | 4.588
-2 | 0.097 | 0.00717 | -0.045 | 13.588
-1.5 | 0.162 | 0.0072 | -0.047 | 22.527
-1 | 0.228 | 0.00728 | -0.048 | 31.251
-0.5 | 0.293 | 0.00656 | -0.05 | 44.617
0 | 0.354 | 0.00673 | -0.051 | 52.663
0.5 | 0.418 | 0.00677 | -0.053 | 61.728
1 | 0.48 | 0.00592 | -0.054 | 81.085
1.5 | 0.543 | 0.00615 | -0.056 | 88.374
2 | 0.606 | 0.00634 | -0.057 | 95.554
2.5 | 0.669 | 0.00652 | -0.059 | 102.62
3 | 0.732 | 0.00676 | -0.06 | 108.296
3.5 | 0.794 | 0.00703 | -0.062 | 112.98
4 | 0.857 | 0.00734 | -0.063 | 116.646
4.5 | 0.918 | 0.00787 | -0.065 | 116.762
5 | 0.979 | 0.00843 | -0.066 | 116.231
5.5 | 1.039 | 0.00887 | -0.067 | 117.122
6 | 1.098 | 0.00925 | -0.069 | 118.631
6.5 | 1.155 | 0.01029 | -0.07 | 112.255
7 | 1.212 | 0.01083 | -0.072 | 111.824
7.5 | 1.267 | 0.01129 | -0.073 | 112.213
8 | 1.319 | 0.01177 | -0.075 | 112.012
8.5 | 1.368 | 0.01227 | -0.076 | 111.466
9 | 1.413 | 0.01279 | -0.077 | 110.51
9.5 | 1.456 | 0.01337 | -0.079 | 108.896
10 | 1.493 | 0.01444 | -0.08 | 103.388
10.5 | 1.523 | 0.01519 | -0.081 | 100.261
11 | 1.548 | 0.01591 | -0.083 | 97.301
11.5 | 1.567 | 0.0167 | -0.084 | 93.79
12 | 1.578 | 0.01757 | -0.085 | 89.813
12.5 | 1.582 | 0.01859 | -0.087 | 85.1
13 | 1.578 | 0.01966 | -0.088 | 80.272
13.5 | 1.566 | 0.02098 | -0.089 | 74.623
14 | 1.545 | 0.0224 | -0.09 | 68.972
14.5 | 1.516 | 0.02386 | -0.092 | 63.526
15 | 1.478 | 0.02546 | -0.093 | 58.042
15.5 | 1.432 | 0.02728 | -0.094 | 52.496
16 | 1.379 | 0.02905 | -0.095 | 47.469
16.5 | 1.318 | 0.03133 | -0.096 | 42.066
17 | 1.251 | 0.03376 | -0.097 | 37.059
17.5 | 1.176 | 0.03796 | -0.098 | 30.971

## 142. Re 18M Mach 0.25 (2)
BIGFOIL.COM POLAR EXPORT
NACA67-518 a=0.2
NACA67-518 a=0.2 |  |  |  | Cl Max: | 1.5069 | at alpha= | 20 | deg
XFOIL ncrit=9 |  |  |  | L/D Max: | 93.2385 | at alpha= | 2 | deg
Re: | 18000000 |  |  | Cd Min: | 0.0559 | at alpha= | 20 | deg
Mach: | 0.25 |  |  | Cl=0 at alpha= | -4.2475 | deg
|  |  |  | @ Cl=0.1, Cd= | 0.0051649
|  |  |  | @ Cl=0.4, Cd= | 0.005603
|  |  |  | @ Cl=0.6, Cd= | 0.0074191
alpha (deg) | Cl | Cd | Cm | Cl/Cd
-20 | -1.0643 | 0.04987 | -0.1559 | -21.3415
-19.5 | -1.1174 | 0.04065 | -0.1563 | -27.4883
-19 | -1.1686 | 0.03337 | -0.1524 | -35.0195
-18.5 | -1.1866 | 0.02896 | -0.1474 | -40.9738
-18 | -1.1892 | 0.02573 | -0.1422 | -46.2184
-17.5 | -1.177 | 0.02344 | -0.1374 | -50.2133
-17 | -1.1659 | 0.02112 | -0.132 | -55.2036
-16.5 | -1.1487 | 0.01907 | -0.1268 | -60.236
-16 | -1.1151 | 0.01792 | -0.1231 | -62.2266
-15.5 | -1.0855 | 0.01652 | -0.1188 | -65.7082
-15 | -1.0489 | 0.01535 | -0.1153 | -68.3322
-14.5 | -1.0107 | 0.01428 | -0.1119 | -70.7773
-14 | -0.9663 | 0.01358 | -0.1094 | -71.1561
-13.5 | -0.9222 | 0.01268 | -0.1068 | -72.7287
-13 | -0.8755 | 0.012 | -0.1046 | -72.9583
-12.5 | -0.8281 | 0.0114 | -0.1026 | -72.6404
-12 | -0.7788 | 0.01085 | -0.1009 | -71.7788
-11.5 | -0.7282 | 0.01037 | -0.0994 | -70.2218
-11 | -0.6771 | 0.00988 | -0.0981 | -68.5324
-10.5 | -0.6259 | 0.0094 | -0.0968 | -66.5851
-10 | -0.5751 | 0.00893 | -0.0956 | -64.4009
-9.5 | -0.528 | 0.00822 | -0.0937 | -64.2336
-9 | -0.4778 | 0.00785 | -0.0924 | -60.8662
-8.5 | -0.4263 | 0.00753 | -0.0913 | -56.6135
-8 | -0.3748 | 0.00725 | -0.0903 | -51.6966
-7.5 | -0.3239 | 0.007 | -0.0892 | -46.2714
-7 | -0.274 | 0.00675 | -0.088 | -40.5926
-6.5 | -0.2229 | 0.00647 | -0.087 | -34.4513
-6 | -0.1719 | 0.00623 | -0.086 | -27.5923
-5.5 | -0.1232 | 0.00596 | -0.0846 | -20.6711
-5 | -0.0739 | 0.00574 | -0.0833 | -12.8746
-4.5 | -0.0254 | 0.00553 | -0.0819 | -4.5931
-4 | 0.0249 | 0.00534 | -0.0808 | 4.6629
-3.5 | 0.0731 | 0.00521 | -0.0793 | 14.0307
-3 | 0.1208 | 0.00513 | -0.0777 | 23.5478
-2.5 | 0.1602 | 0.0052 | -0.0744 | 30.8077
-2 | 0.195 | 0.00533 | -0.0699 | 36.5854
-1.5 | 0.2393 | 0.00543 | -0.0676 | 44.07
-1 | 0.2831 | 0.00551 | -0.0652 | 51.3793
-0.5 | 0.3266 | 0.00553 | -0.0628 | 59.0597
0 | 0.3666 | 0.00557 | -0.0596 | 65.8169
1 | 0.4375 | 0.00564 | -0.0512 | 77.5709
1.5 | 0.4418 | 0.00563 | -0.0402 | 78.4725
2 | 0.4261 | 0.00457 | -0.0258 | 93.2385
2.5 | 0.4522 | 0.00506 | -0.0201 | 89.3676
3 | 0.4853 | 0.00554 | -0.0158 | 87.5993
3.5 | 0.5141 | 0.0061 | -0.0109 | 84.2787
4 | 0.5507 | 0.00658 | -0.0075 | 83.693
4.5 | 0.581 | 0.00724 | -0.003 | 80.2486
5 | 0.6245 | 0.00765 | -0.0011 | 81.634
5.5 | 0.6546 | 0.00838 | 0.0031 | 78.1146
6 | 0.6884 | 0.00907 | 0.0067 | 75.8986
6.5 | 0.7215 | 0.00981 | 0.0102 | 73.5474
7 | 0.7581 | 0.01048 | 0.0131 | 72.3378
7.5 | 0.7957 | 0.01116 | 0.0157 | 71.2993
8 | 0.8319 | 0.01191 | 0.0185 | 69.8489
8.5 | 0.8613 | 0.0129 | 0.0223 | 66.7674
9 | 0.8971 | 0.01375 | 0.025 | 65.2436
9.5 | 0.9386 | 0.01443 | 0.0267 | 65.045
10 | 0.9757 | 0.01528 | 0.029 | 63.8547
10.5 | 1.0163 | 0.01605 | 0.0307 | 63.3209
11 | 1.058 | 0.0168 | 0.0322 | 62.9762
11.5 | 1.093 | 0.01784 | 0.0346 | 61.2668
12 | 1.1331 | 0.01869 | 0.0362 | 60.626
12.5 | 1.1666 | 0.01985 | 0.0387 | 58.7708
13 | 1.2015 | 0.02099 | 0.0409 | 57.2415
13.5 | 1.2308 | 0.02242 | 0.0437 | 54.8974
14 | 1.2599 | 0.02394 | 0.0463 | 52.6274
14.5 | 1.2872 | 0.02565 | 0.049 | 50.1832
15 | 1.3204 | 0.02709 | 0.0508 | 48.7412
15.5 | 1.3431 | 0.02915 | 0.0536 | 46.0755
16 | 1.3692 | 0.03115 | 0.0559 | 43.9551
16.5 | 1.3943 | 0.03329 | 0.058 | 41.8834
17 | 1.4185 | 0.03553 | 0.06 | 39.924
17.5 | 1.4341 | 0.03849 | 0.0623 | 37.259
18 | 1.455 | 0.0412 | 0.064 | 35.3155
18.5 | 1.4684 | 0.04463 | 0.0657 | 32.9016
19 | 1.4837 | 0.04799 | 0.067 | 30.9169
19.5 | 1.4978 | 0.05171 | 0.0679 | 28.9654
20 | 1.5069 | 0.0559 | 0.0686 | 26.9571

## 143. Re 18M Mach 0.50 (1)
BIGFOIL.COM POLAR EXPORT
NACA67-518 a=0.2
NACA67-518 a=0.2 |  |  |  | Cl Max: | 1.479 | at alpha= | 9 | deg
JavaFoil+Calcfoil stall+Eppler ext transition |  |  |  | L/D Max: | 111.363 | at alpha= | 4 | deg
Re: | 18000000 |  |  | Cd Min: | 0.00661 | at alpha= | 1 | deg
Mach: | 0.5 |  |  | Cl=0 at alpha= | -2.7569 | deg
|  |  |  | @ Cl=0.1, Cd= | 0.0077789
|  |  |  | @ Cl=0.4, Cd= | 0.0081
|  |  |  | @ Cl=0.6, Cd= | 0.0069023
alpha (deg) | Cl | Cd | Cm | Cl/Cd
-20 | -0.983 | 0.17772 | 0.002 | -5.529
-19.5 | -0.954 | 0.17242 | 0.001 | -5.532
-19 | -0.925 | 0.16848 | 0 | -5.489
-18.5 | -0.897 | 0.16059 | -0.001 | -5.586
-18 | -0.869 | 0.14888 | -0.001 | -5.84
-17.5 | -0.841 | 0.1421 | -0.002 | -5.921
-17 | -0.813 | 0.13759 | -0.003 | -5.908
-16.5 | -0.784 | 0.13393 | -0.004 | -5.853
-16 | -0.756 | 0.12478 | -0.004 | -6.058
-15.5 | -0.728 | 0.11212 | -0.005 | -6.496
-15 | -0.7 | 0.10477 | -0.006 | -6.685
-14.5 | -0.672 | 0.10028 | -0.007 | -6.701
-14 | -0.643 | 0.09607 | -0.007 | -6.69
-13.5 | -0.615 | 0.08935 | -0.008 | -6.883
-13 | -0.588 | 0.08224 | -0.009 | -7.145
-12.5 | -0.56 | 0.07578 | -0.01 | -7.395
-12 | -0.539 | 0.06324 | -0.013 | -8.531
-11.5 | -0.599 | 0.01405 | -0.02 | -42.61
-11 | -0.471 | 0.07542 | -0.011 | -6.244
-10.5 | -0.443 | 0.06683 | -0.013 | -6.631
-10 | -0.416 | 0.06071 | -0.014 | -6.846
-9.5 | -0.385 | 0.07368 | -0.013 | -5.221
-9 | -0.357 | 0.0649 | -0.014 | -5.496
-8.5 | -0.329 | 0.056 | -0.016 | -5.87
-8 | -0.453 | 0.05081 | -0.017 | -8.913
-7.5 | -0.465 | 0.04303 | -0.021 | -10.796
-7 | -0.53 | 0.0096 | -0.034 | -55.225
-6.5 | -0.486 | 0.0091 | -0.036 | -53.425
-6 | -0.433 | 0.00846 | -0.037 | -51.203
-5.5 | -0.373 | 0.00831 | -0.039 | -44.923
-5 | -0.31 | 0.00812 | -0.04 | -38.179
-4.5 | -0.244 | 0.0079 | -0.042 | -30.82
-4 | -0.175 | 0.00784 | -0.044 | -22.352
-3.5 | -0.105 | 0.00784 | -0.045 | -13.449
-3 | -0.035 | 0.00782 | -0.047 | -4.443
-2.5 | 0.037 | 0.00777 | -0.048 | 4.716
-2 | 0.108 | 0.00778 | -0.05 | 13.932
-1.5 | 0.18 | 0.00779 | -0.052 | 23.167
-1 | 0.253 | 0.00789 | -0.053 | 32.132
-0.5 | 0.326 | 0.00799 | -0.055 | 40.779
0 | 0.394 | 0.0081 | -0.057 | 48.701
0.5 | 0.466 | 0.0081 | -0.058 | 57.506
1 | 0.534 | 0.00661 | -0.06 | 80.673
1.5 | 0.604 | 0.00692 | -0.062 | 87.196
2 | 0.674 | 0.00718 | -0.064 | 93.92
2.5 | 0.744 | 0.00744 | -0.065 | 99.975
3 | 0.813 | 0.00777 | -0.067 | 104.646
3.5 | 0.882 | 0.0081 | -0.069 | 108.934
4 | 0.951 | 0.00854 | -0.07 | 111.363
4.5 | 1.019 | 0.00925 | -0.072 | 110.18
5 | 1.086 | 0.01003 | -0.073 | 108.219
5.5 | 1.15 | 0.01061 | -0.075 | 108.367
6 | 1.212 | 0.01179 | -0.077 | 102.869
6.5 | 1.272 | 0.01272 | -0.078 | 100.025
7 | 1.33 | 0.01339 | -0.08 | 99.322
7.5 | 1.384 | 0.01412 | -0.081 | 98.021
8 | 1.428 | 0.01491 | -0.083 | 95.771
8.5 | 1.461 | 0.0158 | -0.084 | 92.476
9 | 1.479 | 0.01737 | -0.086 | 85.146
9.5 | 1.473 | 0.01866 | -0.087 | 78.923
10 | 1.408 | 0.02035 | -0.089 | 69.163
10.5 | 0.897 | 0.0242 | -0.09 | 37.084
11 | 0.929 | 0.02568 | -0.091 | 36.167
11.5 | 0.96 | 0.02698 | -0.093 | 35.577
12 | 0.994 | 0.02611 | -0.095 | 38.063
12.5 | 1.023 | 0.02915 | -0.096 | 35.094
13 | 1.051 | 0.03295 | -0.097 | 31.885
13.5 | 1.081 | 0.03407 | -0.098 | 31.728
14 | 1.109 | 0.03786 | -0.099 | 29.291

## 144. Re 18M Mach 0.50 (2)
BIGFOIL.COM POLAR EXPORT
NACA67-518 a=0.2
NACA67-518 a=0.2 |  |  |  | Cl Max: | 1.3522 | at alpha= | 15.5 | deg
XFOIL ncrit=9 |  |  |  | L/D Max: | 66.3313 | at alpha= | 2.5 | deg
Re: | 18000000 |  |  | Cd Min: | 0.04916 | at alpha= | 15.5 | deg
Mach: | 0.5 |  |  | Cl=0 at alpha= | -99 | deg
|  |  |  | @ Cl=0.1, Cd= | 0.00618
|  |  |  | @ Cl=0.4, Cd= | 0.0070377
|  |  |  | @ Cl=0.6, Cd= | 0.0097438
alpha (deg) | Cl | Cd | Cm | Cl/Cd
0 | 0.3666 | 0.00618 | -0.0558 | 59.3204
0.5 | 0.3714 | 0.00645 | -0.0436 | 57.5814
1 | 0.3868 | 0.00686 | -0.0341 | 56.3848
1.5 | 0.4128 | 0.00721 | -0.0268 | 57.2538
2 | 0.4259 | 0.00706 | -0.0172 | 60.3258
2.5 | 0.4285 | 0.00646 | -0.0052 | 66.3313
3 | 0.4621 | 0.00711 | 0.0002 | 64.993
3.5 | 0.503 | 0.00774 | 0.0041 | 64.9871
4 | 0.5388 | 0.00845 | 0.0089 | 63.7633
4.5 | 0.5675 | 0.0094 | 0.0148 | 60.3723
5 | 0.6176 | 0.00993 | 0.017 | 62.1954
5.5 | 0.6612 | 0.01066 | 0.0202 | 62.0263
6 | 0.7027 | 0.01145 | 0.0238 | 61.3712
6.5 | 0.7343 | 0.01256 | 0.0289 | 58.4634
7 | 0.7662 | 0.01371 | 0.0339 | 55.8862
7.5 | 0.806 | 0.01474 | 0.0376 | 54.6811
8 | 0.8398 | 0.01598 | 0.0422 | 52.5532
8.5 | 0.8711 | 0.01741 | 0.047 | 50.0345
9 | 0.9063 | 0.01879 | 0.0512 | 48.2331
9.5 | 0.9464 | 0.0201 | 0.0546 | 47.0846
10 | 0.9932 | 0.02123 | 0.0573 | 46.7829
10.5 | 1.034 | 0.0227 | 0.0606 | 45.5507
11 | 1.0806 | 0.02399 | 0.0634 | 45.0438
11.5 | 1.1195 | 0.02572 | 0.0669 | 43.5264
12 | 1.1611 | 0.02746 | 0.0701 | 42.2833
12.5 | 1.1987 | 0.02947 | 0.0736 | 40.6753
13 | 1.2217 | 0.03236 | 0.078 | 37.7534
13.5 | 1.2545 | 0.03494 | 0.0815 | 35.9044
14 | 1.2873 | 0.03766 | 0.0849 | 34.1822
14.5 | 1.3156 | 0.04083 | 0.0883 | 32.2214
15 | 1.3423 | 0.04432 | 0.0915 | 30.2866
15.5 | 1.3522 | 0.04916 | 0.0948 | 27.5061

## 145. Re 20M Mach 0.00 (1)
BIGFOIL.COM POLAR EXPORT
NACA67-518 a=0.2
NACA67-518 a=0.2 |  |  |  | Cl Max: | 1.642 | at alpha= | 14.5 | deg
JavaFoil+Calcfoil stall+Eppler ext transition |  |  |  | L/D Max: | 122.313 | at alpha= | 6 | deg
Re: | 20000000 |  |  | Cd Min: | 0.00573 | at alpha= | 1 | deg
Mach: | 0 |  |  | Cl=0 at alpha= | -2.7581 | deg
|  |  |  | @ Cl=0.1, Cd= | 0.006284
|  |  |  | @ Cl=0.4, Cd= | 0.007089
|  |  |  | @ Cl=0.6, Cd= | 0.0061074
alpha (deg) | Cl | Cd | Cm | Cl/Cd
-17.5 | -0.743 | 0.11976 | -0.002 | -6.206
-17 | -0.758 | 0.11246 | -0.003 | -6.737
-16.5 | -0.768 | 0.10914 | -0.003 | -7.035
-16 | -0.778 | 0.10318 | -0.004 | -7.542
-15.5 | -0.786 | 0.09727 | -0.005 | -8.083
-15 | -0.794 | 0.08873 | -0.006 | -8.95
-14.5 | -0.798 | 0.08257 | -0.007 | -9.667
-14 | -0.801 | 0.07505 | -0.008 | -10.676
-13.5 | -0.797 | 0.07152 | -0.009 | -11.139
-13 | -0.797 | 0.06232 | -0.01 | -12.786
-12.5 | -0.909 | 0.01411 | -0.015 | -64.401
-12 | -0.9 | 0.01194 | -0.016 | -75.417
-11.5 | -0.882 | 0.01099 | -0.018 | -80.241
-11 | -0.857 | 0.01029 | -0.019 | -83.295
-10.5 | -0.827 | 0.00975 | -0.02 | -84.873
-10 | -0.793 | 0.0093 | -0.022 | -85.242
-9.5 | -0.754 | 0.00896 | -0.023 | -84.204
-9 | -0.712 | 0.00881 | -0.024 | -80.839
-8.5 | -0.665 | 0.0084 | -0.026 | -79.068
-8 | -0.614 | 0.00818 | -0.027 | -75.048
-7.5 | -0.561 | 0.00773 | -0.029 | -72.54
-7 | -0.507 | 0.00761 | -0.03 | -66.531
-6.5 | -0.451 | 0.00754 | -0.031 | -59.733
-6 | -0.393 | 0.00716 | -0.033 | -54.963
-5.5 | -0.335 | 0.00682 | -0.034 | -49.119
-5 | -0.275 | 0.00711 | -0.035 | -38.7
-4.5 | -0.215 | 0.00709 | -0.037 | -30.331
-4 | -0.154 | 0.00704 | -0.038 | -21.874
-3.5 | -0.092 | 0.00702 | -0.04 | -13.154
-3 | -0.03 | 0.007 | -0.041 | -4.339
-2.5 | 0.032 | 0.00622 | -0.042 | 5.145
-2 | 0.095 | 0.00628 | -0.044 | 15.051
-1.5 | 0.157 | 0.00633 | -0.045 | 24.867
-1 | 0.221 | 0.00677 | -0.047 | 32.627
-0.5 | 0.284 | 0.00682 | -0.048 | 41.605
0 | 0.344 | 0.0068 | -0.05 | 50.495
0.5 | 0.406 | 0.00712 | -0.051 | 56.957
1 | 0.465 | 0.00573 | -0.053 | 81.177
1.5 | 0.527 | 0.00591 | -0.054 | 89.094
2 | 0.588 | 0.00607 | -0.055 | 96.844
2.5 | 0.649 | 0.00626 | -0.057 | 103.668
3 | 0.71 | 0.00649 | -0.058 | 109.427
3.5 | 0.771 | 0.0067 | -0.06 | 115.076
4 | 0.831 | 0.00711 | -0.061 | 116.862
4.5 | 0.891 | 0.00757 | -0.063 | 117.752
5 | 0.95 | 0.008 | -0.064 | 118.851
5.5 | 1.009 | 0.00839 | -0.065 | 120.236
6 | 1.066 | 0.00872 | -0.067 | 122.313
6.5 | 1.122 | 0.00961 | -0.068 | 116.741
7 | 1.178 | 0.01009 | -0.07 | 116.779
7.5 | 1.233 | 0.0105 | -0.071 | 117.4
8 | 1.285 | 0.0109 | -0.072 | 117.795
8.5 | 1.334 | 0.01134 | -0.074 | 117.661
9 | 1.382 | 0.01179 | -0.075 | 117.169
9.5 | 1.427 | 0.01227 | -0.076 | 116.239
10 | 1.467 | 0.01314 | -0.078 | 111.664
10.5 | 1.504 | 0.01372 | -0.079 | 109.633
11 | 1.537 | 0.01432 | -0.08 | 107.338
11.5 | 1.565 | 0.01503 | -0.082 | 104.16
12 | 1.59 | 0.01574 | -0.083 | 100.972
12.5 | 1.609 | 0.01653 | -0.084 | 97.384
13 | 1.625 | 0.01736 | -0.085 | 93.598
13.5 | 1.635 | 0.01821 | -0.087 | 89.799
14 | 1.641 | 0.01917 | -0.088 | 85.577
14.5 | 1.642 | 0.02006 | -0.089 | 81.867
15 | 1.638 | 0.02117 | -0.09 | 77.388
15.5 | 1.63 | 0.02226 | -0.091 | 73.23
16 | 1.617 | 0.02362 | -0.093 | 68.469
16.5 | 1.601 | 0.02513 | -0.094 | 63.7
17 | 1.58 | 0.02656 | -0.095 | 59.511
17.5 | 1.557 | 0.02823 | -0.096 | 55.132
18 | 1.53 | 0.02957 | -0.097 | 51.746
18.5 | 1.501 | 0.03127 | -0.098 | 48
19 | 1.464 | 0.03329 | -0.099 | 43.989
19.5 | 1.426 | 0.03544 | -0.1 | 40.237

## 146. Re 20M Mach 0.00 (2)
BIGFOIL.COM POLAR EXPORT
NACA67-518 a=0.2
NACA67-518 a=0.2 |  |  |  | Cl Max: | 1.5394 | at alpha= | 20 | deg
XFOIL ncrit=9 |  |  |  | L/D Max: | 94.2667 | at alpha= | 2 | deg
Re: | 20000000 |  |  | Cd Min: | 0.04307 | at alpha= | 20 | deg
Mach: | 0 |  |  | Cl=0 at alpha= | -3.9038 | deg
|  |  |  | @ Cl=0.1, Cd= | 0.0052653
|  |  |  | @ Cl=0.4, Cd= | 0.0055339
|  |  |  | @ Cl=0.6, Cd= | 0.0068805
alpha (deg) | Cl | Cd | Cm | Cl/Cd
-20 | -1.329 | 0.02332 | -0.1186 | -56.9897
-19.5 | -1.3115 | 0.02168 | -0.1154 | -60.4935
-19 | -1.2881 | 0.0203 | -0.1125 | -63.4532
-18.5 | -1.2627 | 0.01909 | -0.1097 | -66.1446
-18 | -1.2359 | 0.01796 | -0.1069 | -68.814
-17.5 | -1.2035 | 0.01703 | -0.1047 | -70.6694
-16.5 | -1.1423 | 0.01488 | -0.0994 | -76.7675
-16 | -1.1016 | 0.01447 | -0.098 | -76.1299
-15.5 | -1.0664 | 0.01354 | -0.0958 | -78.7592
-15 | -1.0263 | 0.01285 | -0.0942 | -79.8677
-14.5 | -0.9852 | 0.01226 | -0.0927 | -80.3589
-14 | -0.9435 | 0.01173 | -0.0912 | -80.4348
-13.5 | -0.8993 | 0.01123 | -0.0901 | -80.0801
-13 | -0.8543 | 0.01077 | -0.0891 | -79.3222
-12.5 | -0.8092 | 0.01032 | -0.088 | -78.4109
-11.5 | -0.7171 | 0.0095 | -0.0861 | -75.4842
-11 | -0.6695 | 0.00907 | -0.0854 | -73.8148
-10.5 | -0.6221 | 0.00863 | -0.0846 | -72.0857
-10 | -0.5786 | 0.00795 | -0.0831 | -72.7799
-9.5 | -0.5307 | 0.00765 | -0.0823 | -69.3725
-9 | -0.4841 | 0.00731 | -0.0813 | -66.2244
-8.5 | -0.4352 | 0.00706 | -0.0806 | -61.6431
-8 | -0.3867 | 0.00683 | -0.0798 | -56.6179
-7.5 | -0.339 | 0.00661 | -0.0789 | -51.2859
-7 | -0.2902 | 0.00636 | -0.0781 | -45.6289
-6.5 | -0.242 | 0.00611 | -0.0773 | -39.6072
-6 | -0.194 | 0.00591 | -0.0763 | -32.8257
-5.5 | -0.147 | 0.00569 | -0.0751 | -25.8348
-5 | -0.1009 | 0.00547 | -0.0737 | -18.4461
-4.5 | -0.0541 | 0.00527 | -0.0724 | -10.2657
-4 | -0.0082 | 0.00514 | -0.0709 | -1.5953
-3.5 | 0.0344 | 0.00507 | -0.0687 | 6.785
-3 | 0.0731 | 0.0052 | -0.0655 | 14.0577
-2.5 | 0.1184 | 0.00531 | -0.0639 | 22.2976
-2 | 0.1647 | 0.00538 | -0.0625 | 30.6134
-1.5 | 0.2116 | 0.00545 | -0.0612 | 38.8257
-1 | 0.2588 | 0.00548 | -0.06 | 47.2263
-0.5 | 0.3032 | 0.00551 | -0.0582 | 55.0272
0 | 0.3479 | 0.00551 | -0.0565 | 63.1397
0.5 | 0.3912 | 0.00552 | -0.0545 | 70.8696
1 | 0.4293 | 0.00558 | -0.0514 | 76.9355
1.5 | 0.4459 | 0.0056 | -0.0434 | 79.625
2 | 0.4242 | 0.0045 | -0.028 | 94.2667
2.5 | 0.4495 | 0.00492 | -0.0224 | 91.3618
3 | 0.4824 | 0.00533 | -0.0185 | 90.5066
3.5 | 0.5199 | 0.00568 | -0.0156 | 91.5317
4 | 0.5557 | 0.0061 | -0.0124 | 91.0984
4.5 | 0.5856 | 0.0067 | -0.0082 | 87.403
5 | 0.6231 | 0.00717 | -0.0055 | 86.9038
5.5 | 0.6519 | 0.00786 | -0.0014 | 82.9389
6 | 0.6904 | 0.00836 | 0.0009 | 82.5837
6.5 | 0.7235 | 0.009 | 0.0041 | 80.3889
7 | 0.7601 | 0.00958 | 0.0066 | 79.3424
7.5 | 0.7976 | 0.01015 | 0.0088 | 78.5813
8 | 0.8324 | 0.01083 | 0.0114 | 76.8606
8.5 | 0.864 | 0.01164 | 0.0145 | 74.2268
9 | 0.8985 | 0.01237 | 0.0169 | 72.6354
9.5 | 0.9395 | 0.01292 | 0.0182 | 72.7167
10 | 0.9793 | 0.01354 | 0.0196 | 72.3264
10.5 | 1.0155 | 0.01429 | 0.0215 | 71.0637
11 | 1.056 | 0.0149 | 0.0227 | 70.8725
11.5 | 1.093 | 0.01566 | 0.0243 | 69.7957
12 | 1.1291 | 0.01647 | 0.0259 | 68.5549
12.5 | 1.1647 | 0.01732 | 0.0275 | 67.246
13 | 1.1995 | 0.01819 | 0.0292 | 65.9428
13.5 | 1.2309 | 0.01926 | 0.0312 | 63.9097
14 | 1.2588 | 0.02052 | 0.0336 | 61.345
14.5 | 1.2867 | 0.02184 | 0.0359 | 58.9148
15 | 1.3201 | 0.02291 | 0.0372 | 57.6211
15.5 | 1.3465 | 0.02436 | 0.0393 | 55.275
16 | 1.3756 | 0.02573 | 0.0409 | 53.4629
16.5 | 1.4003 | 0.02739 | 0.0429 | 51.1245
17 | 1.4238 | 0.02913 | 0.0449 | 48.8774
17.5 | 1.4498 | 0.03083 | 0.0463 | 47.0256
18 | 1.4714 | 0.03283 | 0.048 | 44.8188
18.5 | 1.4858 | 0.03543 | 0.0501 | 41.9362
19 | 1.5053 | 0.03775 | 0.0515 | 39.8755
19.5 | 1.5242 | 0.04026 | 0.0526 | 37.8589
20 | 1.5394 | 0.04307 | 0.0538 | 35.7418

## 147. Re 20M Mach 0.10 (1)
BIGFOIL.COM POLAR EXPORT
NACA67-518 a=0.2
NACA67-518 a=0.2 |  |  |  | Cl Max: | 1.631 | at alpha= | 14 | deg
JavaFoil+Calcfoil stall+Eppler ext transition |  |  |  | L/D Max: | 122.048 | at alpha= | 6 | deg
Re: | 20000000 |  |  | Cd Min: | 0.00577 | at alpha= | 1 | deg
Mach: | 0.1 |  |  | Cl=0 at alpha= | -2.754 | deg
|  |  |  | @ Cl=0.1, Cd= | 0.0062956
|  |  |  | @ Cl=0.4, Cd= | 0.0068932
|  |  |  | @ Cl=0.6, Cd= | 0.0061266
alpha (deg) | Cl | Cd | Cm | Cl/Cd
-17 | -0.721 | 0.11436 | -0.003 | -6.307
-16.5 | -0.735 | 0.1112 | -0.003 | -6.61
-16 | -0.749 | 0.10523 | -0.004 | -7.115
-15.5 | -0.76 | 0.09909 | -0.005 | -7.672
-15 | -0.771 | 0.09078 | -0.006 | -8.495
-14.5 | -0.778 | 0.08489 | -0.007 | -9.161
-14 | -0.779 | 0.0813 | -0.007 | -9.585
-13.5 | -0.781 | 0.07417 | -0.008 | -10.531
-13 | -0.782 | 0.06615 | -0.01 | -11.815
-12.5 | -0.782 | 0.05671 | -0.011 | -13.785
-12 | -0.891 | 0.01253 | -0.016 | -71.055
-11.5 | -0.876 | 0.01132 | -0.018 | -77.357
-11 | -0.854 | 0.01045 | -0.019 | -81.668
-10.5 | -0.826 | 0.00989 | -0.02 | -83.459
-10 | -0.793 | 0.0094 | -0.022 | -84.363
-9.5 | -0.755 | 0.00907 | -0.023 | -83.277
-9 | -0.713 | 0.00887 | -0.024 | -80.362
-8.5 | -0.666 | 0.00855 | -0.026 | -77.883
-8 | -0.615 | 0.00823 | -0.027 | -74.763
-7.5 | -0.563 | 0.00806 | -0.029 | -69.795
-7 | -0.508 | 0.00764 | -0.03 | -66.567
-6.5 | -0.452 | 0.00759 | -0.031 | -59.621
-6 | -0.395 | 0.00698 | -0.033 | -56.601
-5.5 | -0.336 | 0.00683 | -0.034 | -49.229
-5 | -0.277 | 0.00713 | -0.036 | -38.803
-4.5 | -0.216 | 0.00711 | -0.037 | -30.366
-4 | -0.155 | 0.00707 | -0.038 | -21.885
-3.5 | -0.093 | 0.00704 | -0.04 | -13.189
-3 | -0.031 | 0.00703 | -0.041 | -4.34
-2.5 | 0.032 | 0.00623 | -0.043 | 5.161
-2 | 0.095 | 0.00629 | -0.044 | 15.099
-1.5 | 0.158 | 0.00636 | -0.046 | 24.861
-1 | 0.222 | 0.00679 | -0.047 | 32.664
-0.5 | 0.285 | 0.00685 | -0.048 | 41.596
0 | 0.345 | 0.00684 | -0.05 | 50.484
0.5 | 0.407 | 0.0069 | -0.051 | 59.051
1 | 0.468 | 0.00577 | -0.053 | 81.048
1.5 | 0.529 | 0.00592 | -0.054 | 89.391
2 | 0.591 | 0.0061 | -0.056 | 96.864
2.5 | 0.652 | 0.00628 | -0.057 | 103.843
3 | 0.713 | 0.00653 | -0.059 | 109.293
3.5 | 0.775 | 0.00672 | -0.06 | 115.202
4 | 0.835 | 0.00716 | -0.061 | 116.636
4.5 | 0.896 | 0.0076 | -0.063 | 117.771
5 | 0.955 | 0.00806 | -0.064 | 118.553
5.5 | 1.013 | 0.00842 | -0.066 | 120.312
6 | 1.071 | 0.00878 | -0.067 | 122.048
6.5 | 1.128 | 0.0097 | -0.068 | 116.19
7 | 1.183 | 0.0102 | -0.07 | 115.972
7.5 | 1.238 | 0.01058 | -0.071 | 117.041
8 | 1.29 | 0.01101 | -0.073 | 117.189
8.5 | 1.339 | 0.01146 | -0.074 | 116.893
9 | 1.387 | 0.01192 | -0.075 | 116.393
9.5 | 1.432 | 0.01239 | -0.077 | 115.576
10 | 1.472 | 0.0133 | -0.078 | 110.688
10.5 | 1.508 | 0.01387 | -0.079 | 108.697
11 | 1.54 | 0.01455 | -0.081 | 105.825
11.5 | 1.567 | 0.01522 | -0.082 | 102.986
12 | 1.59 | 0.01595 | -0.083 | 99.677
12.5 | 1.608 | 0.01678 | -0.085 | 95.781
13 | 1.621 | 0.01762 | -0.086 | 91.967
13.5 | 1.629 | 0.01853 | -0.087 | 87.909
14 | 1.631 | 0.01949 | -0.088 | 83.709
14.5 | 1.629 | 0.02055 | -0.09 | 79.288
15 | 1.622 | 0.02158 | -0.091 | 75.144
15.5 | 1.61 | 0.02289 | -0.092 | 70.328
16 | 1.593 | 0.02414 | -0.093 | 66
16.5 | 1.572 | 0.02556 | -0.094 | 61.495
17 | 1.546 | 0.02741 | -0.095 | 56.408
17.5 | 1.517 | 0.02924 | -0.096 | 51.878
18 | 1.486 | 0.03059 | -0.097 | 48.583
18.5 | 1.451 | 0.0325 | -0.098 | 44.664
19 | 1.41 | 0.0347 | -0.099 | 40.618

## 148. Re 20M Mach 0.10 (2)
BIGFOIL.COM POLAR EXPORT
NACA67-518 a=0.2
NACA67-518 a=0.2 |  |  |  | Cl Max: | 1.5388 | at alpha= | 20 | deg
XFOIL ncrit=9 |  |  |  | L/D Max: | 93.2159 | at alpha= | 2 | deg
Re: | 20000000 |  |  | Cd Min: | 0.04456 | at alpha= | 20 | deg
Mach: | 0.1 |  |  | Cl=0 at alpha= | -3.9581 | deg
|  |  |  | @ Cl=0.1, Cd= | 0.005246
|  |  |  | @ Cl=0.4, Cd= | 0.0055491
|  |  |  | @ Cl=0.6, Cd= | 0.0069544
alpha (deg) | Cl | Cd | Cm | Cl/Cd
-20 | -1.3181 | 0.02497 | -0.125 | -52.7873
-19.5 | -1.3043 | 0.023 | -0.1214 | -56.7087
-19 | -1.2856 | 0.02137 | -0.1179 | -60.1591
-18.5 | -1.2632 | 0.01995 | -0.1147 | -63.3183
-18 | -1.2359 | 0.01872 | -0.1118 | -66.0203
-17.5 | -1.2064 | 0.01766 | -0.109 | -68.3126
-16.5 | -1.1463 | 0.01538 | -0.1031 | -74.5319
-16 | -1.1054 | 0.01488 | -0.1015 | -74.2876
-15.5 | -1.0707 | 0.01395 | -0.099 | -76.7527
-15 | -1.0312 | 0.01315 | -0.0971 | -78.4183
-14.5 | -0.99 | 0.01248 | -0.0954 | -79.3269
-14 | -0.9476 | 0.01196 | -0.0938 | -79.2308
-13.5 | -0.9039 | 0.01139 | -0.0924 | -79.3591
-13 | -0.8583 | 0.01091 | -0.0912 | -78.6709
-12.5 | -0.8123 | 0.01045 | -0.0901 | -77.7321
-11.5 | -0.7196 | 0.0096 | -0.088 | -74.9583
-11 | -0.6714 | 0.00917 | -0.0872 | -73.217
-10.5 | -0.6232 | 0.00873 | -0.0864 | -71.386
-10 | -0.5793 | 0.00802 | -0.0848 | -72.2319
-9.5 | -0.5305 | 0.00772 | -0.084 | -68.7176
-9 | -0.4834 | 0.00737 | -0.0829 | -65.5902
-8.5 | -0.4348 | 0.00711 | -0.0821 | -61.1533
-8 | -0.3856 | 0.00687 | -0.0813 | -56.1281
-7.5 | -0.3369 | 0.00665 | -0.0805 | -50.6617
-7 | -0.2884 | 0.0064 | -0.0795 | -45.0625
-6.5 | -0.2396 | 0.00615 | -0.0787 | -38.9593
-6 | -0.191 | 0.00594 | -0.0777 | -32.1549
-5.5 | -0.144 | 0.00571 | -0.0765 | -25.2189
-5 | -0.0973 | 0.00549 | -0.0751 | -17.7231
-4.5 | -0.0501 | 0.00529 | -0.0738 | -9.4707
-4 | -0.0037 | 0.00516 | -0.0723 | -0.71705
-3.5 | 0.0404 | 0.00507 | -0.0704 | 7.9684
-3 | 0.0777 | 0.00518 | -0.0668 | 15
-2.5 | 0.1216 | 0.00531 | -0.0648 | 22.9002
-2 | 0.1678 | 0.00538 | -0.0633 | 31.1896
-1.5 | 0.2145 | 0.00545 | -0.0619 | 39.3578
-1 | 0.2615 | 0.00548 | -0.0606 | 47.719
-0.5 | 0.3058 | 0.00552 | -0.0587 | 55.3986
0 | 0.3501 | 0.00552 | -0.0568 | 63.4239
0.5 | 0.3932 | 0.00554 | -0.0547 | 70.9747
1 | 0.4306 | 0.00559 | -0.0513 | 77.0304
1.5 | 0.4452 | 0.00559 | -0.0429 | 79.6422
2 | 0.4232 | 0.00454 | -0.0274 | 93.2159
2.5 | 0.4496 | 0.00494 | -0.022 | 91.0121
3 | 0.4817 | 0.00537 | -0.0178 | 89.702
3.5 | 0.5187 | 0.00574 | -0.0148 | 90.3659
4 | 0.5551 | 0.00616 | -0.0117 | 90.1136
4.5 | 0.5852 | 0.00676 | -0.0074 | 86.568
5 | 0.6225 | 0.00725 | -0.0047 | 85.8621
5.5 | 0.6531 | 0.00791 | -0.0008 | 82.5664
6 | 0.6889 | 0.00848 | 0.002 | 81.2382
6.5 | 0.7235 | 0.0091 | 0.005 | 79.5055
7 | 0.7606 | 0.00969 | 0.0074 | 78.4933
7.5 | 0.7969 | 0.0103 | 0.0099 | 77.3689
8 | 0.8331 | 0.01096 | 0.0124 | 76.0128
8.5 | 0.862 | 0.01187 | 0.016 | 72.6201
9 | 0.8991 | 0.01254 | 0.0181 | 71.6986
9.5 | 0.9407 | 0.0131 | 0.0193 | 71.8092
10 | 0.9778 | 0.01382 | 0.0213 | 70.7525
10.5 | 1.0169 | 0.01449 | 0.0228 | 70.1794
11 | 1.0579 | 0.01511 | 0.0239 | 70.0132
11.5 | 1.0921 | 0.01601 | 0.026 | 68.2136
12 | 1.1312 | 0.01674 | 0.0273 | 67.5747
12.5 | 1.1671 | 0.0176 | 0.029 | 66.3125
13 | 1.2001 | 0.01859 | 0.031 | 64.5562
13.5 | 1.2329 | 0.01963 | 0.0329 | 62.8069
14 | 1.2581 | 0.02106 | 0.0358 | 59.7388
14.5 | 1.2889 | 0.02228 | 0.0377 | 57.8501
15 | 1.3185 | 0.0236 | 0.0396 | 55.8686
15.5 | 1.3487 | 0.02491 | 0.0413 | 54.1429
16 | 1.3739 | 0.02656 | 0.0435 | 51.7282
16.5 | 1.4019 | 0.02809 | 0.0451 | 49.9074
17 | 1.4257 | 0.0299 | 0.047 | 47.6823
17.5 | 1.4473 | 0.03196 | 0.049 | 45.2847
18 | 1.4702 | 0.03396 | 0.0506 | 43.2921
18.5 | 1.4855 | 0.0366 | 0.0526 | 40.5874
19 | 1.5064 | 0.0389 | 0.0539 | 38.7249
19.5 | 1.5237 | 0.04164 | 0.0551 | 36.5922
20 | 1.5388 | 0.04456 | 0.0562 | 34.5332

## 149. Re 20M Mach 0.25 (1)
BIGFOIL.COM POLAR EXPORT
NACA67-518 a=0.2
NACA67-518 a=0.2 |  |  |  | Cl Max: | 1.583 | at alpha= | 12.5 | deg
JavaFoil+Calcfoil stall+Eppler ext transition |  |  |  | L/D Max: | 118.361 | at alpha= | 5.5 | deg
Re: | 20000000 |  |  | Cd Min: | 0.0059 | at alpha= | 1 | deg
Mach: | 0.25 |  |  | Cl=0 at alpha= | -2.7578 | deg
|  |  |  | @ Cl=0.1, Cd= | 0.0071512
|  |  |  | @ Cl=0.4, Cd= | 0.0070131
|  |  |  | @ Cl=0.6, Cd= | 0.0062519
alpha (deg) | Cl | Cd | Cm | Cl/Cd
-15.5 | -0.536 | 0.10919 | -0.004 | -4.913
-15 | -0.576 | 0.10318 | -0.005 | -5.583
-14.5 | -0.611 | 0.09723 | -0.006 | -6.281
-14 | -0.64 | 0.09111 | -0.007 | -7.026
-13.5 | -0.664 | 0.08527 | -0.008 | -7.784
-13 | -0.682 | 0.07932 | -0.009 | -8.594
-12.5 | -0.695 | 0.07248 | -0.01 | -9.584
-12 | -0.701 | 0.06658 | -0.011 | -10.526
-11.5 | -0.705 | 0.058 | -0.013 | -12.158
-11 | -0.701 | 0.05205 | -0.014 | -13.46
-10.5 | -0.804 | 0.01105 | -0.021 | -72.797
-10 | -0.783 | 0.01012 | -0.022 | -77.346
-9.5 | -0.753 | 0.00956 | -0.024 | -78.785
-9 | -0.717 | 0.00925 | -0.025 | -77.517
-8.5 | -0.672 | 0.00891 | -0.027 | -75.432
-8 | -0.623 | 0.00857 | -0.028 | -72.733
-7.5 | -0.572 | 0.0083 | -0.029 | -68.889
-7 | -0.518 | 0.00785 | -0.031 | -65.998
-6.5 | -0.461 | 0.00733 | -0.032 | -62.99
-6 | -0.403 | 0.00758 | -0.034 | -53.262
-5.5 | -0.344 | 0.0074 | -0.035 | -46.493
-5 | -0.283 | 0.00731 | -0.036 | -38.749
-4.5 | -0.221 | 0.00724 | -0.038 | -30.557
-4 | -0.159 | 0.00722 | -0.039 | -21.955
-3.5 | -0.095 | 0.00716 | -0.041 | -13.303
-3 | -0.031 | 0.00714 | -0.042 | -4.382
-2.5 | 0.033 | 0.00712 | -0.044 | 4.631
-2 | 0.098 | 0.00715 | -0.045 | 13.646
-1.5 | 0.162 | 0.00719 | -0.047 | 22.552
-1 | 0.228 | 0.00729 | -0.048 | 31.238
-0.5 | 0.293 | 0.00664 | -0.05 | 44.059
0 | 0.354 | 0.00697 | -0.051 | 50.819
0.5 | 0.418 | 0.00703 | -0.053 | 59.519
1 | 0.48 | 0.0059 | -0.054 | 81.298
1.5 | 0.543 | 0.00608 | -0.056 | 89.301
2 | 0.606 | 0.00627 | -0.057 | 96.679
2.5 | 0.669 | 0.00648 | -0.059 | 103.383
3 | 0.732 | 0.00672 | -0.06 | 108.946
3.5 | 0.795 | 0.00695 | -0.062 | 114.386
4 | 0.857 | 0.0074 | -0.063 | 115.806
4.5 | 0.919 | 0.0079 | -0.065 | 116.236
5 | 0.98 | 0.00836 | -0.066 | 117.145
5.5 | 1.039 | 0.00878 | -0.067 | 118.361
6 | 1.098 | 0.00958 | -0.069 | 114.625
6.5 | 1.155 | 0.01014 | -0.07 | 113.94
7 | 1.212 | 0.01066 | -0.072 | 113.668
7.5 | 1.267 | 0.01112 | -0.073 | 113.975
8 | 1.319 | 0.01157 | -0.075 | 114.012
8.5 | 1.368 | 0.01205 | -0.076 | 113.507
9 | 1.414 | 0.01259 | -0.077 | 112.318
9.5 | 1.457 | 0.01312 | -0.079 | 111.063
10 | 1.493 | 0.01417 | -0.08 | 105.374
10.5 | 1.524 | 0.0149 | -0.081 | 102.299
11 | 1.549 | 0.01563 | -0.083 | 99.078
11.5 | 1.567 | 0.01644 | -0.084 | 95.315
12 | 1.579 | 0.01724 | -0.085 | 91.558
12.5 | 1.583 | 0.01824 | -0.087 | 86.773
13 | 1.579 | 0.0193 | -0.088 | 81.796
13.5 | 1.566 | 0.02072 | -0.089 | 75.597
14 | 1.546 | 0.02204 | -0.091 | 70.113
14.5 | 1.516 | 0.02348 | -0.092 | 64.597
15 | 1.479 | 0.02488 | -0.093 | 59.434
15.5 | 1.433 | 0.02672 | -0.094 | 53.632
16 | 1.38 | 0.02845 | -0.095 | 48.502
16.5 | 1.319 | 0.03074 | -0.096 | 42.9
17 | 1.251 | 0.03327 | -0.097 | 37.616
17.5 | 1.177 | 0.03665 | -0.098 | 32.121

## 150. Re 20M Mach 0.25 (2)
BIGFOIL.COM POLAR EXPORT
NACA67-518 a=0.2
NACA67-518 a=0.2 |  |  |  | Cl Max: | 1.5165 | at alpha= | 20 | deg
XFOIL ncrit=9 |  |  |  | L/D Max: | 90.5365 | at alpha= | 2 | deg
Re: | 20000000 |  |  | Cd Min: | 0.05507 | at alpha= | 20 | deg
Mach: | 0.25 |  |  | Cl=0 at alpha= | -4.2018 | deg
|  |  |  | @ Cl=0.1, Cd= | 0.0051527
|  |  |  | @ Cl=0.4, Cd= | 0.0056263
|  |  |  | @ Cl=0.6, Cd= | 0.0074086
alpha (deg) | Cl | Cd | Cm | Cl/Cd
-20 | -1.0683 | 0.04942 | -0.1562 | -21.6168
-19.5 | -1.121 | 0.04033 | -0.1564 | -27.7957
-19 | -1.1763 | 0.03285 | -0.1522 | -35.8082
-18.5 | -1.1946 | 0.02847 | -0.147 | -41.96
-18 | -1.1974 | 0.02529 | -0.1416 | -47.3468
-17.5 | -1.1842 | 0.02307 | -0.1368 | -51.3307
-17 | -1.1729 | 0.02077 | -0.1314 | -56.4709
-16.5 | -1.1562 | 0.01872 | -0.126 | -61.7628
-16 | -1.121 | 0.01764 | -0.1225 | -63.5488
-15.5 | -1.0912 | 0.01625 | -0.1182 | -67.1508
-15 | -1.0544 | 0.0151 | -0.1146 | -69.8278
-14.5 | -1.0165 | 0.01405 | -0.1112 | -72.3488
-14 | -0.9712 | 0.01337 | -0.1087 | -72.6402
-13.5 | -0.9271 | 0.01247 | -0.1061 | -74.3464
-13 | -0.8808 | 0.01178 | -0.1039 | -74.7708
-12.5 | -0.833 | 0.01121 | -0.1019 | -74.3087
-11 | -0.681 | 0.00971 | -0.0975 | -70.1339
-10.5 | -0.6299 | 0.00924 | -0.0962 | -68.171
-10 | -0.5794 | 0.00878 | -0.0949 | -65.9909
-9.5 | -0.5291 | 0.0083 | -0.0935 | -63.747
-9 | -0.4812 | 0.00773 | -0.0918 | -62.251
-8.5 | -0.4302 | 0.0074 | -0.0907 | -58.1351
-8 | -0.3792 | 0.00712 | -0.0896 | -53.2584
-7.5 | -0.3289 | 0.00687 | -0.0883 | -47.8748
-7 | -0.2774 | 0.00662 | -0.0874 | -41.9033
-6.5 | -0.2262 | 0.00635 | -0.0864 | -35.622
-6 | -0.1761 | 0.00611 | -0.0852 | -28.8216
-5.5 | -0.127 | 0.00588 | -0.0839 | -21.5986
-5 | -0.0783 | 0.00564 | -0.0825 | -13.883
-4.5 | -0.0294 | 0.00542 | -0.0811 | -5.4244
-4 | 0.0199 | 0.00528 | -0.0798 | 3.7689
-3.5 | 0.0673 | 0.00516 | -0.0781 | 13.0426
-3 | 0.1121 | 0.00515 | -0.0759 | 21.767
-2.5 | 0.1486 | 0.00529 | -0.0719 | 28.0907
-2 | 0.1865 | 0.0054 | -0.0681 | 34.537
-1.5 | 0.2326 | 0.00547 | -0.0662 | 42.5229
-1 | 0.2774 | 0.00554 | -0.064 | 50.0722
-0.5 | 0.321 | 0.00557 | -0.0616 | 57.6302
0 | 0.3619 | 0.0056 | -0.0586 | 64.625
1 | 0.4342 | 0.00565 | -0.0505 | 76.8496
2 | 0.4219 | 0.00466 | -0.025 | 90.5365
2.5 | 0.4469 | 0.00514 | -0.019 | 86.9455
3 | 0.4807 | 0.00557 | -0.0149 | 86.3016
3.5 | 0.5125 | 0.00611 | -0.0105 | 83.8789
4 | 0.5507 | 0.00654 | -0.0075 | 84.2049
4.5 | 0.5793 | 0.00722 | -0.0027 | 80.2355
5 | 0.6232 | 0.00762 | -0.0009 | 81.7848
5.5 | 0.654 | 0.00833 | 0.0033 | 78.5114
6 | 0.6873 | 0.00904 | 0.0069 | 76.0288
6.5 | 0.7222 | 0.00975 | 0.0102 | 74.0718
7 | 0.7597 | 0.01039 | 0.0129 | 73.1184
7.5 | 0.7968 | 0.01108 | 0.0156 | 71.9134
8 | 0.8327 | 0.01184 | 0.0184 | 70.3294
8.5 | 0.864 | 0.01277 | 0.0219 | 67.6586
9 | 0.8998 | 0.0136 | 0.0246 | 66.1618
9.5 | 0.9423 | 0.01424 | 0.0262 | 66.1728
10 | 0.9814 | 0.01501 | 0.0282 | 65.3831
10.5 | 1.0207 | 0.01582 | 0.0301 | 64.5196
11 | 1.0631 | 0.01653 | 0.0316 | 64.3134
11.5 | 1.0984 | 0.01755 | 0.034 | 62.5869
12 | 1.1387 | 0.0184 | 0.0356 | 61.8859
12.5 | 1.1739 | 0.01947 | 0.0378 | 60.2928
13 | 1.2059 | 0.02074 | 0.0404 | 58.1437
13.5 | 1.2383 | 0.02202 | 0.0428 | 56.2352
14 | 1.2647 | 0.02364 | 0.0458 | 53.4983
14.5 | 1.2942 | 0.02522 | 0.0483 | 51.3164
15 | 1.3273 | 0.02668 | 0.0502 | 49.7489
15.5 | 1.3503 | 0.0287 | 0.053 | 47.0488
16 | 1.3773 | 0.0306 | 0.0552 | 45.0098
16.5 | 1.4035 | 0.03266 | 0.0573 | 42.9731
17 | 1.4277 | 0.03489 | 0.0593 | 40.92
17.5 | 1.4442 | 0.03774 | 0.0617 | 38.2671
18 | 1.4648 | 0.04045 | 0.0635 | 36.2126
18.5 | 1.4816 | 0.04357 | 0.0651 | 34.005
19 | 1.4966 | 0.04694 | 0.0665 | 31.8833
19.5 | 1.5093 | 0.05067 | 0.0676 | 29.7869
20 | 1.5165 | 0.05507 | 0.0684 | 27.5377

## 151. Re 20M Mach 0.50 (1)
BIGFOIL.COM POLAR EXPORT
NACA67-518 a=0.2
NACA67-518 a=0.2 |  |  |  | Cl Max: | 1.48 | at alpha= | 9 | deg
JavaFoil+Calcfoil stall+Eppler ext transition |  |  |  | L/D Max: | 110.501 | at alpha= | 4 | deg
Re: | 20000000 |  |  | Cd Min: | 0.00661 | at alpha= | 1 | deg
Mach: | 0.5 |  |  | Cl=0 at alpha= | -2.7569 | deg
|  |  |  | @ Cl=0.1, Cd= | 0.0077111
|  |  |  | @ Cl=0.4, Cd= | 0.0080358
|  |  |  | @ Cl=0.6, Cd= | 0.0068551
alpha (deg) | Cl | Cd | Cm | Cl/Cd
-20 | -0.982 | 0.18229 | 0.002 | -5.389
-19.5 | -0.954 | 0.17561 | 0.001 | -5.43
-19 | -0.925 | 0.17149 | 0 | -5.392
-18.5 | -0.897 | 0.17054 | -0.001 | -5.26
-18 | -0.869 | 0.1552 | -0.001 | -5.602
-17.5 | -0.841 | 0.14597 | -0.002 | -5.764
-17 | -0.813 | 0.14096 | -0.003 | -5.766
-16.5 | -0.784 | 0.13455 | -0.004 | -5.827
-16 | -0.756 | 0.12854 | -0.004 | -5.883
-15.5 | -0.728 | 0.11454 | -0.005 | -6.358
-15 | -0.7 | 0.10693 | -0.006 | -6.549
-14.5 | -0.671 | 0.10533 | -0.007 | -6.371
-14 | -0.642 | 0.0996 | -0.007 | -6.449
-13.5 | -0.614 | 0.0934 | -0.008 | -6.576
-13 | -0.587 | 0.0857 | -0.009 | -6.846
-12.5 | -0.559 | 0.07871 | -0.01 | -7.103
-12 | -0.54 | 0.06296 | -0.013 | -8.575
-11.5 | -0.598 | 0.01414 | -0.02 | -42.302
-11 | -0.471 | 0.07409 | -0.011 | -6.356
-10.5 | -0.443 | 0.06647 | -0.013 | -6.67
-10 | -0.416 | 0.06055 | -0.014 | -6.866
-9.5 | -0.385 | 0.07352 | -0.013 | -5.233
-9 | -0.357 | 0.06356 | -0.014 | -5.614
-8.5 | -0.329 | 0.05581 | -0.016 | -5.892
-8 | -0.453 | 0.05083 | -0.017 | -8.909
-7.5 | -0.465 | 0.04264 | -0.021 | -10.911
-7 | -0.53 | 0.00953 | -0.034 | -55.618
-6.5 | -0.487 | 0.00908 | -0.036 | -53.616
-6 | -0.433 | 0.00852 | -0.037 | -50.825
-5.5 | -0.374 | 0.0083 | -0.039 | -45.009
-5 | -0.31 | 0.00806 | -0.04 | -38.483
-4.5 | -0.244 | 0.00792 | -0.042 | -30.777
-4 | -0.175 | 0.00789 | -0.044 | -22.219
-3.5 | -0.105 | 0.00779 | -0.045 | -13.545
-3 | -0.035 | 0.00774 | -0.047 | -4.488
-2.5 | 0.037 | 0.00772 | -0.049 | 4.747
-2 | 0.108 | 0.00771 | -0.05 | 14.054
-1.5 | 0.18 | 0.0078 | -0.052 | 23.134
-1 | 0.254 | 0.00789 | -0.053 | 32.115
-0.5 | 0.326 | 0.00798 | -0.055 | 40.804
0 | 0.394 | 0.00803 | -0.057 | 49.156
0.5 | 0.466 | 0.0081 | -0.058 | 57.469
1 | 0.534 | 0.00661 | -0.06 | 80.709
1.5 | 0.604 | 0.00687 | -0.062 | 87.915
2 | 0.674 | 0.00711 | -0.064 | 94.813
2.5 | 0.744 | 0.00738 | -0.065 | 100.783
3 | 0.813 | 0.0077 | -0.067 | 105.644
3.5 | 0.883 | 0.008 | -0.069 | 110.347
4 | 0.951 | 0.00861 | -0.07 | 110.501
4.5 | 1.02 | 0.00935 | -0.072 | 109.088
5 | 1.086 | 0.00994 | -0.073 | 109.253
5.5 | 1.15 | 0.01047 | -0.075 | 109.844
6 | 1.213 | 0.01175 | -0.077 | 103.237
6.5 | 1.273 | 0.01252 | -0.078 | 101.642
7 | 1.331 | 0.01317 | -0.08 | 101.002
7.5 | 1.385 | 0.01386 | -0.081 | 99.886
8 | 1.429 | 0.01465 | -0.083 | 97.504
8.5 | 1.462 | 0.0155 | -0.084 | 94.317
9 | 1.48 | 0.01708 | -0.086 | 86.619
9.5 | 1.473 | 0.01835 | -0.087 | 80.299
10 | 1.408 | 0.02001 | -0.089 | 70.386
10.5 | 0.898 | 0.0238 | -0.09 | 37.712
11 | 0.929 | 0.0252 | -0.092 | 36.871
11.5 | 0.961 | 0.02648 | -0.093 | 36.27
12 | 0.995 | 0.02561 | -0.095 | 38.839
12.5 | 1.024 | 0.02847 | -0.096 | 35.951
13 | 1.053 | 0.03172 | -0.097 | 33.184
13.5 | 1.061 | 0.04121 | -0.096 | 25.733
14 | 1.033 | 0.06357 | -0.088 | 16.245

## 152. Re 20M Mach 0.50 (2)
BIGFOIL.COM POLAR EXPORT
NACA67-518 a=0.2
NACA67-518 a=0.2 |  |  |  | Cl Max: | 1.363 | at alpha= | 15.5 | deg
XFOIL ncrit=9 |  |  |  | L/D Max: | 66.062 | at alpha= | 2.5 | deg
Re: | 20000000 |  |  | Cd Min: | 0.10743 | at alpha= | 18.5 | deg
Mach: | 0.5 |  |  | Cl=0 at alpha= | -99 | deg
|  |  |  | @ Cl=0.1, Cd= | 0.00619
|  |  |  | @ Cl=0.4, Cd= | 0.007109
|  |  |  | @ Cl=0.6, Cd= | 0.0097093
alpha (deg) | Cl | Cd | Cm | Cl/Cd
0 | 0.3571 | 0.00619 | -0.0538 | 57.6898
0.5 | 0.364 | 0.00649 | -0.0421 | 56.0863
1 | 0.3826 | 0.00688 | -0.0332 | 55.6105
1.5 | 0.4092 | 0.00723 | -0.0261 | 56.5975
2 | 0.4415 | 0.00753 | -0.0203 | 58.6321
2.5 | 0.4261 | 0.00645 | -0.0048 | 66.062
3 | 0.4618 | 0.00707 | 0.0002 | 65.3182
3.5 | 0.4993 | 0.00775 | 0.0048 | 64.4258
4 | 0.5362 | 0.00846 | 0.0094 | 63.3806
4.5 | 0.5645 | 0.0094 | 0.0154 | 60.0532
5 | 0.6173 | 0.00986 | 0.0171 | 62.6065
5.5 | 0.6591 | 0.01063 | 0.0206 | 62.0038
6 | 0.7004 | 0.01143 | 0.0243 | 61.2773
6.5 | 0.7324 | 0.01253 | 0.0293 | 58.4517
7.5 | 0.806 | 0.01466 | 0.0377 | 54.9795
8.5 | 0.8734 | 0.01726 | 0.0468 | 50.6025
9 | 0.9095 | 0.01861 | 0.0509 | 48.8716
9.5 | 0.9516 | 0.01984 | 0.0541 | 47.9637
10 | 0.9979 | 0.02099 | 0.0569 | 47.5417
10.5 | 1.0405 | 0.02237 | 0.06 | 46.5132
11 | 1.0871 | 0.02364 | 0.0628 | 45.9856
11.5 | 1.126 | 0.02536 | 0.0664 | 44.4006
12 | 1.1692 | 0.027 | 0.0696 | 43.3037
12.5 | 1.207 | 0.02898 | 0.0731 | 41.6494
13 | 1.2289 | 0.03189 | 0.0777 | 38.5356
13.5 | 1.2627 | 0.03441 | 0.0812 | 36.6957
14 | 1.2976 | 0.03701 | 0.0845 | 35.0608
14.5 | 1.3255 | 0.04018 | 0.088 | 32.989
15 | 1.3524 | 0.04365 | 0.0913 | 30.9828
15.5 | 1.363 | 0.04838 | 0.0948 | 28.1728
16.5 | 1.3285 | 0.06296 | 0.0991 | 21.1007
17 | 1.2955 | 0.0723 | 0.0983 | 17.9184
18 | 1.2073 | 0.09508 | 0.091 | 12.6977
18.5 | 1.1645 | 0.10743 | 0.0851 | 10.8396