## index
index | Re | Mach | Datasource
1 | 50000 | 0 | JavaFoil+Calcfoil stall+Eppler ext transition
2 | 50000 | 0 | XFOIL ncrit=9
3 | 50000 | 0.1 | JavaFoil+Calcfoil stall+Eppler ext transition
4 | 50000 | 0.1 | XFOIL ncrit=9
5 | 50000 | 0.25 | JavaFoil+Calcfoil stall+Eppler ext transition
6 | 50000 | 0.25 | XFOIL ncrit=9
7 | 50000 | 0.5 | JavaFoil+Calcfoil stall+Eppler ext transition
8 | 50000 | 0.5 | XFOIL ncrit=9
9 | 100000 | 0 | JavaFoil+Calcfoil stall+Eppler ext transition
10 | 100000 | 0 | XFOIL ncrit=9
11 | 100000 | 0.1 | JavaFoil+Calcfoil stall+Eppler ext transition
12 | 100000 | 0.1 | XFOIL ncrit=9
13 | 100000 | 0.25 | JavaFoil+Calcfoil stall+Eppler ext transition
14 | 100000 | 0.25 | XFOIL ncrit=9
15 | 100000 | 0.5 | JavaFoil+Calcfoil stall+Eppler ext transition
16 | 100000 | 0.5 | XFOIL ncrit=9
17 | 250000 | 0 | JavaFoil+Calcfoil stall+Eppler ext transition
18 | 250000 | 0 | XFOIL ncrit=9
19 | 250000 | 0.1 | JavaFoil+Calcfoil stall+Eppler ext transition
20 | 250000 | 0.1 | XFOIL ncrit=9
21 | 250000 | 0.25 | JavaFoil+Calcfoil stall+Eppler ext transition
22 | 250000 | 0.25 | XFOIL ncrit=9
23 | 250000 | 0.5 | JavaFoil+Calcfoil stall+Eppler ext transition
24 | 250000 | 0.5 | XFOIL ncrit=9
25 | 500000 | 0 | JavaFoil+Calcfoil stall+Eppler ext transition
26 | 500000 | 0 | XFOIL ncrit=9
27 | 500000 | 0.1 | JavaFoil+Calcfoil stall+Eppler ext transition
28 | 500000 | 0.1 | XFOIL ncrit=9
29 | 500000 | 0.25 | JavaFoil+Calcfoil stall+Eppler ext transition
30 | 500000 | 0.25 | XFOIL ncrit=9
31 | 500000 | 0.5 | JavaFoil+Calcfoil stall+Eppler ext transition
32 | 500000 | 0.5 | XFOIL ncrit=9
33 | 750000 | 0 | JavaFoil+Calcfoil stall+Eppler ext transition
34 | 750000 | 0 | XFOIL ncrit=9
35 | 750000 | 0.1 | JavaFoil+Calcfoil stall+Eppler ext transition
36 | 750000 | 0.1 | XFOIL ncrit=9
37 | 750000 | 0.25 | JavaFoil+Calcfoil stall+Eppler ext transition
38 | 750000 | 0.25 | XFOIL ncrit=9
39 | 750000 | 0.5 | JavaFoil+Calcfoil stall+Eppler ext transition
40 | 750000 | 0.5 | XFOIL ncrit=9
41 | 1000000 | 0 | JavaFoil+Calcfoil stall+Eppler ext transition
42 | 1000000 | 0 | XFOIL ncrit=9
43 | 1000000 | 0.1 | JavaFoil+Calcfoil stall+Eppler ext transition
44 | 1000000 | 0.1 | XFOIL ncrit=9
45 | 1000000 | 0.25 | JavaFoil+Calcfoil stall+Eppler ext transition
46 | 1000000 | 0.25 | XFOIL ncrit=9
47 | 1000000 | 0.5 | JavaFoil+Calcfoil stall+Eppler ext transition
48 | 1000000 | 0.5 | XFOIL ncrit=9
49 | 2000000 | 0 | JavaFoil+Calcfoil stall+Eppler ext transition
50 | 2000000 | 0 | XFOIL ncrit=9
51 | 2000000 | 0.1 | JavaFoil+Calcfoil stall+Eppler ext transition
52 | 2000000 | 0.1 | XFOIL ncrit=9
53 | 2000000 | 0.25 | JavaFoil+Calcfoil stall+Eppler ext transition
54 | 2000000 | 0.25 | XFOIL ncrit=9
55 | 2000000 | 0.5 | JavaFoil+Calcfoil stall+Eppler ext transition
56 | 2000000 | 0.5 | XFOIL ncrit=9
57 | 3000000 | 0 | JavaFoil+Calcfoil stall+Eppler ext transition
58 | 3000000 | 0 | XFOIL ncrit=9
59 | 3000000 | 0.1 | JavaFoil+Calcfoil stall+Eppler ext transition
60 | 3000000 | 0.1 | XFOIL ncrit=9
61 | 3000000 | 0.25 | JavaFoil+Calcfoil stall+Eppler ext transition
62 | 3000000 | 0.25 | XFOIL ncrit=9
63 | 3000000 | 0.5 | JavaFoil+Calcfoil stall+Eppler ext transition
64 | 3000000 | 0.5 | XFOIL ncrit=9
65 | 4000000 | 0 | JavaFoil+Calcfoil stall+Eppler ext transition
66 | 4000000 | 0 | XFOIL ncrit=9
67 | 4000000 | 0.1 | JavaFoil+Calcfoil stall+Eppler ext transition
68 | 4000000 | 0.1 | XFOIL ncrit=9
69 | 4000000 | 0.25 | JavaFoil+Calcfoil stall+Eppler ext transition
70 | 4000000 | 0.25 | XFOIL ncrit=9
71 | 4000000 | 0.5 | JavaFoil+Calcfoil stall+Eppler ext transition
72 | 4000000 | 0.5 | XFOIL ncrit=9
73 | 5000000 | 0 | JavaFoil+Calcfoil stall+Eppler ext transition
74 | 5000000 | 0 | XFOIL ncrit=9
75 | 5000000 | 0.1 | JavaFoil+Calcfoil stall+Eppler ext transition
76 | 5000000 | 0.1 | XFOIL ncrit=9
77 | 5000000 | 0.25 | JavaFoil+Calcfoil stall+Eppler ext transition
78 | 5000000 | 0.25 | XFOIL ncrit=9
79 | 5000000 | 0.5 | JavaFoil+Calcfoil stall+Eppler ext transition
80 | 5000000 | 0.5 | XFOIL ncrit=9
81 | 6000000 | 0 | JavaFoil+Calcfoil stall+Eppler ext transition
82 | 6000000 | 0 | XFOIL ncrit=9
83 | 6000000 | 0.1 | JavaFoil+Calcfoil stall+Eppler ext transition
84 | 6000000 | 0.1 | XFOIL ncrit=9
85 | 6000000 | 0.25 | JavaFoil+Calcfoil stall+Eppler ext transition
86 | 6000000 | 0.25 | XFOIL ncrit=9
87 | 6000000 | 0.5 | JavaFoil+Calcfoil stall+Eppler ext transition
88 | 6000000 | 0.5 | XFOIL ncrit=9
89 | 7000000 | 0 | JavaFoil+Calcfoil stall+Eppler ext transition
90 | 7000000 | 0 | XFOIL ncrit=9
91 | 7000000 | 0.1 | JavaFoil+Calcfoil stall+Eppler ext transition
92 | 7000000 | 0.1 | XFOIL ncrit=9
93 | 7000000 | 0.25 | JavaFoil+Calcfoil stall+Eppler ext transition
94 | 7000000 | 0.25 | XFOIL ncrit=9
95 | 7000000 | 0.5 | JavaFoil+Calcfoil stall+Eppler ext transition
96 | 7000000 | 0.5 | XFOIL ncrit=9
97 | 8000000 | 0 | JavaFoil+Calcfoil stall+Eppler ext transition
98 | 8000000 | 0 | XFOIL ncrit=9
99 | 8000000 | 0.1 | JavaFoil+Calcfoil stall+Eppler ext transition
100 | 8000000 | 0.1 | XFOIL ncrit=9
101 | 8000000 | 0.25 | JavaFoil+Calcfoil stall+Eppler ext transition
102 | 8000000 | 0.25 | XFOIL ncrit=9
103 | 8000000 | 0.5 | JavaFoil+Calcfoil stall+Eppler ext transition
104 | 8000000 | 0.5 | XFOIL ncrit=9
105 | 10000000 | 0 | JavaFoil+Calcfoil stall+Eppler ext transition
106 | 10000000 | 0 | XFOIL ncrit=9
107 | 10000000 | 0.1 | JavaFoil+Calcfoil stall+Eppler ext transition
108 | 10000000 | 0.1 | XFOIL ncrit=9
109 | 10000000 | 0.25 | JavaFoil+Calcfoil stall+Eppler ext transition
110 | 10000000 | 0.25 | XFOIL ncrit=9
111 | 10000000 | 0.5 | JavaFoil+Calcfoil stall+Eppler ext transition
112 | 10000000 | 0.5 | XFOIL ncrit=9
113 | 12000000 | 0 | JavaFoil+Calcfoil stall+Eppler ext transition
114 | 12000000 | 0 | XFOIL ncrit=9
115 | 12000000 | 0.1 | JavaFoil+Calcfoil stall+Eppler ext transition
116 | 12000000 | 0.1 | XFOIL ncrit=9
117 | 12000000 | 0.25 | JavaFoil+Calcfoil stall+Eppler ext transition
118 | 12000000 | 0.25 | XFOIL ncrit=9
119 | 12000000 | 0.5 | JavaFoil+Calcfoil stall+Eppler ext transition
120 | 12000000 | 0.5 | XFOIL ncrit=9
121 | 14000000 | 0 | JavaFoil+Calcfoil stall+Eppler ext transition
122 | 14000000 | 0 | XFOIL ncrit=9
123 | 14000000 | 0.1 | JavaFoil+Calcfoil stall+Eppler ext transition
124 | 14000000 | 0.1 | XFOIL ncrit=9
125 | 14000000 | 0.25 | JavaFoil+Calcfoil stall+Eppler ext transition
126 | 14000000 | 0.25 | XFOIL ncrit=9
127 | 14000000 | 0.5 | JavaFoil+Calcfoil stall+Eppler ext transition
128 | 14000000 | 0.5 | XFOIL ncrit=9
129 | 16000000 | 0 | JavaFoil+Calcfoil stall+Eppler ext transition
130 | 16000000 | 0 | XFOIL ncrit=9
131 | 16000000 | 0.1 | JavaFoil+Calcfoil stall+Eppler ext transition
132 | 16000000 | 0.1 | XFOIL ncrit=9
133 | 16000000 | 0.25 | JavaFoil+Calcfoil stall+Eppler ext transition
134 | 16000000 | 0.25 | XFOIL ncrit=9
135 | 16000000 | 0.5 | JavaFoil+Calcfoil stall+Eppler ext transition
136 | 16000000 | 0.5 | XFOIL ncrit=9
137 | 18000000 | 0 | JavaFoil+Calcfoil stall+Eppler ext transition
138 | 18000000 | 0 | XFOIL ncrit=9
139 | 18000000 | 0.1 | JavaFoil+Calcfoil stall+Eppler ext transition
140 | 18000000 | 0.1 | XFOIL ncrit=9
141 | 18000000 | 0.25 | JavaFoil+Calcfoil stall+Eppler ext transition
142 | 18000000 | 0.25 | XFOIL ncrit=9
143 | 18000000 | 0.5 | JavaFoil+Calcfoil stall+Eppler ext transition
144 | 18000000 | 0.5 | XFOIL ncrit=9
145 | 20000000 | 0 | JavaFoil+Calcfoil stall+Eppler ext transition
146 | 20000000 | 0 | XFOIL ncrit=9
147 | 20000000 | 0.1 | JavaFoil+Calcfoil stall+Eppler ext transition
148 | 20000000 | 0.1 | XFOIL ncrit=9
149 | 20000000 | 0.25 | JavaFoil+Calcfoil stall+Eppler ext transition
150 | 20000000 | 0.25 | XFOIL ncrit=9
151 | 20000000 | 0.5 | JavaFoil+Calcfoil stall+Eppler ext transition
152 | 20000000 | 0.5 | XFOIL ncrit=9

## 1. Re 50k Mach 0.00 (1)
BIGFOIL.COM POLAR EXPORT
goe645
GOE 645 |  |  |  | Cl Max: | 1.907 | at alpha= | 15.5 | deg
JavaFoil+Calcfoil stall+Eppler ext transition |  |  |  | L/D Max: | 40.663 | at alpha= | 5 | deg
Re: | 50000 |  |  | Cd Min: | 0.01778 | at alpha= | -3 | deg
Mach: | 0 |  |  | Cl=0 at alpha= | -4.8019 | deg
|  |  |  | @ Cl=0.1, Cd= | 0.030212
|  |  |  | @ Cl=0.4, Cd= | 0.01833
|  |  |  | @ Cl=0.6, Cd= | 0.01975
alpha (deg) | Cl | Cd | Cm | Cl/Cd
-20 | -0.865 | 0.26177 | -0.031 | -3.304
-19.5 | -0.87 | 0.24245 | -0.031 | -3.587
-19 | -0.872 | 0.2317 | -0.032 | -3.764
-18.5 | -0.873 | 0.22126 | -0.032 | -3.944
-18 | -0.871 | 0.2067 | -0.032 | -4.213
-17.5 | -0.866 | 0.19765 | -0.033 | -4.383
-17 | -0.859 | 0.18534 | -0.033 | -4.637
-16.5 | -0.85 | 0.1776 | -0.033 | -4.784
-16 | -0.837 | 0.16437 | -0.033 | -5.092
-15.5 | -0.822 | 0.15791 | -0.034 | -5.204
-15 | -0.804 | 0.14581 | -0.034 | -5.511
-14.5 | -0.783 | 0.13865 | -0.035 | -5.644
-14 | -0.756 | 0.13136 | -0.035 | -5.756
-13.5 | -0.726 | 0.1233 | -0.035 | -5.888
-13 | -0.694 | 0.11505 | -0.036 | -6.033
-12.5 | -0.661 | 0.1067 | -0.037 | -6.194
-12 | -0.626 | 0.10139 | -0.037 | -6.17
-11.5 | -0.589 | 0.09555 | -0.037 | -6.164
-11 | -0.551 | 0.09023 | -0.038 | -6.108
-10.5 | -0.512 | 0.0844 | -0.038 | -6.064
-10 | -0.471 | 0.07943 | -0.039 | -5.934
-9.5 | -0.43 | 0.07425 | -0.039 | -5.789
-9 | -0.387 | 0.06988 | -0.039 | -5.539
-8.5 | -0.343 | 0.06608 | -0.04 | -5.195
-8 | -0.299 | 0.06201 | -0.04 | -4.817
-7.5 | -0.253 | 0.05845 | -0.041 | -4.335
-7 | -0.207 | 0.05531 | -0.041 | -3.748
-6.5 | -0.161 | 0.05237 | -0.042 | -3.067
-6 | -0.121 | 0.0366 | -0.069 | -3.308
-5.5 | -0.072 | 0.03015 | -0.076 | -2.394
-5 | -0.021 | 0.02092 | -0.086 | -0.994
-4.5 | 0.032 | 0.04212 | -0.058 | 0.75
-4 | 0.085 | 0.03302 | -0.072 | 2.577
-3.5 | 0.156 | 0.01973 | -0.09 | 7.905
-3 | 0.219 | 0.01778 | -0.092 | 12.305
-2.5 | 0.279 | 0.01795 | -0.092 | 15.568
-2 | 0.34 | 0.0181 | -0.092 | 18.777
-1.5 | 0.4 | 0.01833 | -0.092 | 21.842
-1 | 0.461 | 0.01861 | -0.093 | 24.754
-0.5 | 0.521 | 0.01877 | -0.093 | 27.742
0 | 0.571 | 0.01944 | -0.093 | 29.377
0.5 | 0.628 | 0.02005 | -0.093 | 31.308
1 | 0.683 | 0.02063 | -0.093 | 33.109
1.5 | 0.738 | 0.02141 | -0.093 | 34.452
2 | 0.791 | 0.02214 | -0.093 | 35.724
2.5 | 0.843 | 0.02312 | -0.093 | 36.475
3 | 0.924 | 0.02383 | -0.097 | 38.762
3.5 | 0.978 | 0.02441 | -0.097 | 40.076
4 | 1.031 | 0.02579 | -0.097 | 39.984
4.5 | 1.084 | 0.02669 | -0.097 | 40.632
5 | 1.136 | 0.02793 | -0.097 | 40.663
5.5 | 1.186 | 0.02939 | -0.097 | 40.367
6 | 1.236 | 0.031 | -0.097 | 39.864
6.5 | 1.282 | 0.03327 | -0.096 | 38.532
7 | 1.33 | 0.03519 | -0.096 | 37.782
7.5 | 1.378 | 0.03742 | -0.096 | 36.812
8 | 1.253 | 0.05786 | -0.066 | 21.662
8.5 | 1.298 | 0.06146 | -0.066 | 21.126
9 | 1.514 | 0.04411 | -0.096 | 34.328
9.5 | 1.388 | 0.06982 | -0.066 | 19.876
10 | 1.431 | 0.07451 | -0.066 | 19.208
10.5 | 1.474 | 0.07955 | -0.067 | 18.531
11 | 1.518 | 0.08297 | -0.067 | 18.292
11.5 | 1.559 | 0.08867 | -0.067 | 17.586
12 | 1.601 | 0.09113 | -0.068 | 17.569
12.5 | 1.64 | 0.09777 | -0.068 | 16.778
13 | 1.676 | 0.1027 | -0.068 | 16.323
13.5 | 1.709 | 0.10868 | -0.068 | 15.725
14 | 1.732 | 0.11471 | -0.069 | 15.099
14.5 | 1.887 | 0.09483 | -0.093 | 19.9
15 | 1.9 | 0.10109 | -0.093 | 18.792
15.5 | 1.907 | 0.1067 | -0.093 | 17.871
16 | 1.906 | 0.11603 | -0.092 | 16.424
16.5 | 1.903 | 0.12416 | -0.091 | 15.325
17 | 1.894 | 0.13389 | -0.09 | 14.149
17.5 | 1.881 | 0.14409 | -0.089 | 13.051
18 | 1.866 | 0.15487 | -0.089 | 12.05
18.5 | 1.848 | 0.16449 | -0.088 | 11.235
19 | 1.814 | 0.18095 | -0.085 | 10.023
19.5 | 1.783 | 0.19247 | -0.084 | 9.266
20 | 1.749 | 0.20643 | -0.081 | 8.473

## 2. Re 50k Mach 0.00 (2)
BIGFOIL.COM POLAR EXPORT
goe645
GOE 645 |  |  |  | Cl Max: | 0.9597 | at alpha= | 20 | deg
XFOIL ncrit=9 |  |  |  | L/D Max: | 8.6151 | at alpha= | 2.5 | deg
Re: | 50000 |  |  | Cd Min: | 0.24297 | at alpha= | 20 | deg
Mach: | 0 |  |  | Cl=0 at alpha= | -2.0566 | deg
|  |  |  | @ Cl=0.1, Cd= | 0.043543
|  |  |  | @ Cl=0.4, Cd= | 0.049698
|  |  |  | @ Cl=0.6, Cd= | 0.12843
alpha (deg) | Cl | Cd | Cm | Cl/Cd
-20 | -0.4747 | 0.22995 | 0.0012 | -2.0644
-19.5 | -0.4527 | 0.22262 | -0.0007 | -2.0335
-19 | -0.4455 | 0.22145 | -0.0051 | -2.0117
-18.5 | -0.4241 | 0.21257 | -0.0071 | -1.9951
-18 | -0.404 | 0.2061 | -0.0091 | -1.9602
-17.5 | -0.4029 | 0.20611 | -0.0135 | -1.9548
-17 | -0.3739 | 0.19501 | -0.0143 | -1.9173
-16.5 | -0.3612 | 0.19056 | -0.0169 | -1.8955
-16 | -0.3525 | 0.18577 | -0.0198 | -1.8975
-15.5 | -0.3288 | 0.17821 | -0.0207 | -1.845
-15 | -0.3323 | 0.17647 | -0.0242 | -1.883
-14.5 | -0.3014 | 0.16677 | -0.0243 | -1.8073
-14 | -0.3173 | 0.16778 | -0.0278 | -1.8912
-13.5 | -0.2768 | 0.1557 | -0.0271 | -1.7778
-13 | -0.2851 | 0.15339 | -0.0297 | -1.8587
-12.5 | -0.256 | 0.14485 | -0.0293 | -1.7673
-12 | -0.2512 | 0.13969 | -0.0304 | -1.7983
-11.5 | -0.2496 | 0.13602 | -0.031 | -1.835
-11 | -0.2294 | 0.12841 | -0.0306 | -1.7865
-10.5 | -0.2592 | 0.12863 | -0.0317 | -2.0151
-10 | -0.2186 | 0.11857 | -0.0299 | -1.8436
-9.5 | -0.2279 | 0.11452 | -0.0294 | -1.99
-9 | -0.2331 | 0.11114 | -0.0272 | -2.0974
-8.5 | -0.2301 | 0.10587 | -0.0238 | -2.1734
-8 | -0.2722 | 0.10588 | -0.017 | -2.5708
-7.5 | -0.3562 | 0.1091 | -0.0087 | -3.2649
-7 | -0.3287 | 0.10191 | -0.0048 | -3.2254
-6.5 | -0.3876 | 0.10214 | 0.0016 | -3.7948
-6 | -0.4137 | 0.08586 | -0.0207 | -4.8183
-5.5 | -0.4057 | 0.06168 | -0.049 | -6.5775
-5 | -0.3494 | 0.05142 | -0.0603 | -6.795
-4.5 | -0.2832 | 0.04888 | -0.0644 | -5.7938
-4 | -0.2216 | 0.04841 | -0.0655 | -4.5776
-3.5 | -0.1689 | 0.04727 | -0.0669 | -3.5731
-3 | -0.1084 | 0.04598 | -0.0686 | -2.3575
-2.5 | -0.0439 | 0.04411 | -0.0718 | -0.99524
-2 | 0.0056 | 0.04328 | -0.0722 | 0.12939
-1.5 | 0.0464 | 0.04317 | -0.0713 | 1.0748
-1 | 0.0917 | 0.04341 | -0.071 | 2.1124
-0.5 | 0.1329 | 0.04407 | -0.0698 | 3.0157
0 | 0.1744 | 0.04497 | -0.0685 | 3.8781
0.5 | 0.2214 | 0.04592 | -0.0682 | 4.8214
1 | 0.2733 | 0.04671 | -0.0685 | 5.851
1.5 | 0.3327 | 0.04673 | -0.0687 | 7.1196
2.5 | 0.4454 | 0.0517 | -0.0753 | 8.6151
3 | 0.4669 | 0.05526 | -0.0734 | 8.4491
3.5 | 0.486 | 0.05925 | -0.0717 | 8.2025
4 | 0.5035 | 0.06356 | -0.0703 | 7.9216
5 | 0.5115 | 0.07535 | -0.0688 | 6.7883
5.5 | 0.5175 | 0.08207 | -0.0693 | 6.3056
7 | 0.4767 | 0.10387 | -0.0723 | 4.5894
7.5 | 0.4931 | 0.10822 | -0.0718 | 4.5565
8 | 0.5169 | 0.11303 | -0.0719 | 4.5731
8.5 | 0.5412 | 0.11774 | -0.0719 | 4.5966
9 | 0.5857 | 0.12337 | -0.0725 | 4.7475
9.5 | 0.5959 | 0.12753 | -0.0717 | 4.6726
10 | 0.6191 | 0.1326 | -0.0718 | 4.6689
10.5 | 0.6626 | 0.14034 | -0.0728 | 4.7214
11 | 0.6539 | 0.14426 | -0.0727 | 4.5328
11.5 | 0.6709 | 0.1505 | -0.0737 | 4.4578
12 | 0.7171 | 0.15951 | -0.0751 | 4.4956
12.5 | 0.7111 | 0.16246 | -0.076 | 4.3771
13 | 0.7187 | 0.16745 | -0.0775 | 4.292
13.5 | 0.7608 | 0.17616 | -0.0787 | 4.3188
14 | 0.7529 | 0.17845 | -0.0807 | 4.2191
14.5 | 0.7909 | 0.18692 | -0.082 | 4.2312
15 | 0.7873 | 0.18917 | -0.0844 | 4.1619
15.5 | 0.8267 | 0.19814 | -0.0856 | 4.1723
16 | 0.8225 | 0.19964 | -0.0884 | 4.1199
16.5 | 0.8552 | 0.20759 | -0.0898 | 4.1197
17 | 0.8574 | 0.21002 | -0.0929 | 4.0825
17.5 | 0.8937 | 0.21957 | -0.0941 | 4.0702
18 | 0.8928 | 0.22046 | -0.0975 | 4.0497
18.5 | 0.9162 | 0.22793 | -0.0996 | 4.0197
19 | 0.9348 | 0.23293 | -0.1019 | 4.0132
19.5 | 0.9414 | 0.23637 | -0.1055 | 3.9827
20 | 0.9597 | 0.24297 | -0.1081 | 3.9499

## 3. Re 50k Mach 0.10 (1)
BIGFOIL.COM POLAR EXPORT
goe645
GOE 645 |  |  |  | Cl Max: | 1.903 | at alpha= | 15.5 | deg
JavaFoil+Calcfoil stall+Eppler ext transition |  |  |  | L/D Max: | 40.438 | at alpha= | 4.5 | deg
Re: | 50000 |  |  | Cd Min: | 0.01786 | at alpha= | -3 | deg
Mach: | 0.1 |  |  | Cl=0 at alpha= | -4.8077 | deg
|  |  |  | @ Cl=0.1, Cd= | 0.030563
|  |  |  | @ Cl=0.4, Cd= | 0.018443
|  |  |  | @ Cl=0.6, Cd= | 0.019856
alpha (deg) | Cl | Cd | Cm | Cl/Cd
-20 | -0.837 | 0.26694 | -0.031 | -3.134
-19.5 | -0.844 | 0.25827 | -0.032 | -3.269
-19 | -0.85 | 0.24397 | -0.032 | -3.484
-18.5 | -0.853 | 0.22458 | -0.032 | -3.799
-18 | -0.854 | 0.21625 | -0.032 | -3.95
-17.5 | -0.852 | 0.1992 | -0.033 | -4.278
-17 | -0.848 | 0.18693 | -0.033 | -4.534
-16.5 | -0.84 | 0.17847 | -0.033 | -4.707
-16 | -0.829 | 0.16998 | -0.034 | -4.88
-15.5 | -0.816 | 0.15851 | -0.034 | -5.148
-15 | -0.799 | 0.15208 | -0.034 | -5.256
-14.5 | -0.78 | 0.14252 | -0.035 | -5.472
-14 | -0.754 | 0.13296 | -0.035 | -5.674
-13.5 | -0.725 | 0.12343 | -0.035 | -5.873
-13 | -0.694 | 0.11731 | -0.036 | -5.914
-12.5 | -0.661 | 0.10853 | -0.037 | -6.09
-12 | -0.626 | 0.10302 | -0.037 | -6.077
-11.5 | -0.59 | 0.0969 | -0.037 | -6.087
-11 | -0.552 | 0.09032 | -0.038 | -6.114
-10.5 | -0.513 | 0.08539 | -0.038 | -6.009
-10 | -0.473 | 0.07948 | -0.039 | -5.947
-9.5 | -0.431 | 0.07431 | -0.039 | -5.801
-9 | -0.388 | 0.06992 | -0.039 | -5.554
-8.5 | -0.345 | 0.06613 | -0.04 | -5.211
-8 | -0.3 | 0.06244 | -0.04 | -4.803
-7.5 | -0.254 | 0.05877 | -0.041 | -4.329
-7 | -0.208 | 0.05554 | -0.041 | -3.749
-6.5 | -0.161 | 0.05258 | -0.042 | -3.069
-6 | -0.122 | 0.03682 | -0.069 | -3.301
-5.5 | -0.072 | 0.03118 | -0.075 | -2.312
-5 | -0.02 | 0.02466 | -0.082 | -0.81
-4.5 | 0.032 | 0.04221 | -0.058 | 0.752
-4 | 0.086 | 0.03244 | -0.073 | 2.646
-3.5 | 0.147 | 0.02426 | -0.083 | 6.045
-3 | 0.22 | 0.01786 | -0.092 | 12.308
-2.5 | 0.281 | 0.01793 | -0.093 | 15.664
-2 | 0.342 | 0.01824 | -0.092 | 18.73
-1.5 | 0.402 | 0.01845 | -0.093 | 21.8
-1 | 0.463 | 0.01874 | -0.093 | 24.703
-0.5 | 0.523 | 0.0188 | -0.093 | 27.833
0 | 0.573 | 0.01961 | -0.093 | 29.231
0.5 | 0.63 | 0.02013 | -0.094 | 31.3
1 | 0.685 | 0.0207 | -0.094 | 33.112
1.5 | 0.74 | 0.02151 | -0.094 | 34.408
2 | 0.794 | 0.02241 | -0.093 | 35.408
2.5 | 0.846 | 0.0234 | -0.093 | 36.14
3 | 0.928 | 0.02395 | -0.097 | 38.732
3.5 | 0.982 | 0.02459 | -0.097 | 39.952
4 | 1.035 | 0.02591 | -0.097 | 39.94
4.5 | 1.089 | 0.02692 | -0.097 | 40.438
5 | 1.14 | 0.02826 | -0.097 | 40.355
5.5 | 1.191 | 0.0297 | -0.097 | 40.095
6 | 1.239 | 0.03186 | -0.097 | 38.881
6.5 | 1.287 | 0.0337 | -0.097 | 38.182
7 | 1.335 | 0.03563 | -0.097 | 37.459
7.5 | 1.382 | 0.03772 | -0.097 | 36.63
8 | 1.259 | 0.05842 | -0.066 | 21.55
8.5 | 1.304 | 0.06206 | -0.066 | 21.013
9 | 1.52 | 0.04418 | -0.097 | 34.393
9.5 | 1.394 | 0.06934 | -0.067 | 20.101
10 | 1.437 | 0.07376 | -0.067 | 19.489
10.5 | 1.48 | 0.07944 | -0.067 | 18.623
11 | 1.523 | 0.08405 | -0.068 | 18.125
11.5 | 1.565 | 0.08856 | -0.067 | 17.667
12 | 1.607 | 0.09224 | -0.068 | 17.418
12.5 | 1.645 | 0.09745 | -0.068 | 16.883
13 | 1.681 | 0.1043 | -0.069 | 16.122
13.5 | 1.714 | 0.11041 | -0.069 | 15.521
14 | 1.736 | 0.11731 | -0.069 | 14.794
14.5 | 1.887 | 0.09744 | -0.093 | 19.367
15 | 1.898 | 0.10296 | -0.093 | 18.433
15.5 | 1.903 | 0.10884 | -0.093 | 17.484
16 | 1.901 | 0.11857 | -0.092 | 16.032
16.5 | 1.894 | 0.12725 | -0.091 | 14.885
17 | 1.881 | 0.13612 | -0.09 | 13.823
17.5 | 1.863 | 0.14922 | -0.089 | 12.485
18 | 1.845 | 0.15966 | -0.088 | 11.556
18.5 | 1.808 | 0.18053 | -0.085 | 10.015
19 | 1.776 | 0.19545 | -0.083 | 9.087
19.5 | 1.749 | 0.20268 | -0.083 | 8.63
20 | 1.686 | 0.23008 | -0.073 | 7.328

## 4. Re 50k Mach 0.10 (2)
BIGFOIL.COM POLAR EXPORT
goe645
GOE 645 |  |  |  | Cl Max: | 0.9622 | at alpha= | 20 | deg
XFOIL ncrit=9 |  |  |  | L/D Max: | 8.3174 | at alpha= | 2.5 | deg
Re: | 50000 |  |  | Cd Min: | 0.24377 | at alpha= | 20 | deg
Mach: | 0.1 |  |  | Cl=0 at alpha= | -1.9442 | deg
|  |  |  | @ Cl=0.1, Cd= | 0.044026
|  |  |  | @ Cl=0.4, Cd= | 0.048894
|  |  |  | @ Cl=0.6, Cd= | 0.12898
alpha (deg) | Cl | Cd | Cm | Cl/Cd
-20 | -0.4747 | 0.23027 | 0.0014 | -2.0615
-19.5 | -0.4534 | 0.22325 | -0.0006 | -2.0309
-19 | -0.447 | 0.2226 | -0.0052 | -2.0081
-18.5 | -0.4238 | 0.21295 | -0.007 | -1.9901
-18 | -0.4042 | 0.20666 | -0.0091 | -1.9559
-17.5 | -0.4041 | 0.20715 | -0.0137 | -1.9508
-17 | -0.3734 | 0.19545 | -0.0143 | -1.9105
-16.5 | -0.3616 | 0.19128 | -0.0171 | -1.8904
-16 | -0.3506 | 0.18584 | -0.0198 | -1.8866
-15.5 | -0.3282 | 0.17869 | -0.0208 | -1.8367
-15 | -0.3287 | 0.17613 | -0.0241 | -1.8662
-14.5 | -0.3003 | 0.16719 | -0.0244 | -1.7962
-14 | -0.3174 | 0.16855 | -0.028 | -1.8831
-13.5 | -0.2755 | 0.15612 | -0.0273 | -1.7647
-13 | -0.2809 | 0.15323 | -0.0297 | -1.8332
-12.5 | -0.2547 | 0.14529 | -0.0295 | -1.753
-12 | -0.2485 | 0.13994 | -0.0305 | -1.7758
-11.5 | -0.249 | 0.13662 | -0.0313 | -1.8226
-11 | -0.2271 | 0.12876 | -0.0308 | -1.7637
-10.5 | -0.2579 | 0.12916 | -0.0319 | -1.9967
-10 | -0.2168 | 0.11898 | -0.0301 | -1.8222
-9.5 | -0.225 | 0.11484 | -0.0295 | -1.9592
-9 | -0.2313 | 0.1116 | -0.0273 | -2.0726
-8.5 | -0.2288 | 0.10638 | -0.0237 | -2.1508
-8 | -0.2702 | 0.10639 | -0.0169 | -2.5397
-7.5 | -0.3533 | 0.10962 | -0.0088 | -3.223
-7 | -0.3269 | 0.1025 | -0.0049 | -3.1893
-6.5 | -0.3844 | 0.10269 | 0.0013 | -3.7433
-6 | -0.355 | 0.09587 | -0.0071 | -3.7029
-5.5 | -0.3195 | 0.08726 | -0.0182 | -3.6615
-5 | -0.3467 | 0.05401 | -0.0592 | -6.4192
-4.5 | -0.2793 | 0.04911 | -0.0659 | -5.6872
-4 | -0.2243 | 0.04865 | -0.066 | -4.6105
-3.5 | -0.1676 | 0.04791 | -0.0669 | -3.4982
-3 | -0.1045 | 0.04634 | -0.0694 | -2.2551
-2.5 | -0.0466 | 0.04452 | -0.072 | -1.0467
-2 | -0.0051 | 0.04387 | -0.0713 | -0.11625
-1.5 | 0.0406 | 0.04364 | -0.0711 | 0.93034
-1 | 0.0872 | 0.04384 | -0.0708 | 1.9891
-0.5 | 0.1292 | 0.04445 | -0.0696 | 2.9066
0 | 0.1718 | 0.04535 | -0.0685 | 3.7883
0.5 | 0.2209 | 0.04617 | -0.0682 | 4.7845
1 | 0.2763 | 0.04686 | -0.0688 | 5.8963
1.5 | 0.3389 | 0.04677 | -0.0692 | 7.2461
2 | 0.4091 | 0.04921 | -0.076 | 8.3134
2.5 | 0.436 | 0.05242 | -0.0748 | 8.3174
3 | 0.4625 | 0.05579 | -0.0732 | 8.29
3.5 | 0.4818 | 0.05982 | -0.0716 | 8.0542
4 | 0.497 | 0.06431 | -0.0702 | 7.7282
4.5 | 0.5233 | 0.06876 | -0.0696 | 7.6105
5 | 0.506 | 0.07613 | -0.0689 | 6.6465
5.5 | 0.5156 | 0.08275 | -0.0696 | 6.2308
7 | 0.4776 | 0.10438 | -0.0726 | 4.5756
7.5 | 0.4931 | 0.10865 | -0.072 | 4.5384
8 | 0.5163 | 0.11341 | -0.072 | 4.5525
8.5 | 0.5412 | 0.11815 | -0.072 | 4.5806
9 | 0.5941 | 0.12468 | -0.0732 | 4.765
9.5 | 0.5938 | 0.1278 | -0.0718 | 4.6463
10 | 0.6231 | 0.13336 | -0.0721 | 4.6723
10.5 | 0.6495 | 0.13999 | -0.0727 | 4.6396
11 | 0.6534 | 0.14474 | -0.0729 | 4.5143
11.5 | 0.6698 | 0.15095 | -0.074 | 4.4372
12 | 0.7114 | 0.15961 | -0.0754 | 4.4571
12.5 | 0.7132 | 0.16324 | -0.0763 | 4.369
13 | 0.7196 | 0.16804 | -0.0779 | 4.2823
13.5 | 0.763 | 0.17709 | -0.0791 | 4.3085
14 | 0.7542 | 0.17908 | -0.0812 | 4.2115
14.5 | 0.7928 | 0.18775 | -0.0825 | 4.2226
15 | 0.789 | 0.18983 | -0.0849 | 4.1564
15.5 | 0.8289 | 0.19902 | -0.0861 | 4.1649
16 | 0.8244 | 0.20035 | -0.089 | 4.1148
16.5 | 0.8576 | 0.20846 | -0.0904 | 4.114
17 | 0.8597 | 0.21078 | -0.0934 | 4.0787
17.5 | 0.8968 | 0.22067 | -0.0947 | 4.064
18 | 0.8955 | 0.22132 | -0.0982 | 4.0462
18.5 | 0.918 | 0.22853 | -0.1004 | 4.017
19 | 0.9386 | 0.23414 | -0.1025 | 4.0087
19.5 | 0.9447 | 0.23735 | -0.1062 | 3.9802
20 | 0.9622 | 0.24377 | -0.109 | 3.9472

## 5. Re 50k Mach 0.25 (1)
BIGFOIL.COM POLAR EXPORT
goe645
GOE 645 |  |  |  | Cl Max: | 1.875 | at alpha= | 14.5 | deg
JavaFoil+Calcfoil stall+Eppler ext transition |  |  |  | L/D Max: | 39.434 | at alpha= | 4.5 | deg
Re: | 50000 |  |  | Cd Min: | 0.01824 | at alpha= | -2.5 | deg
Mach: | 0.25 |  |  | Cl=0 at alpha= | -4.8305 | deg
|  |  |  | @ Cl=0.1, Cd= | 0.032353
|  |  |  | @ Cl=0.4, Cd= | 0.018645
|  |  |  | @ Cl=0.6, Cd= | 0.020232
alpha (deg) | Cl | Cd | Cm | Cl/Cd
-20 | -0.581 | 0.36993 | -0.032 | -1.572
-19.5 | -0.619 | 0.33486 | -0.032 | -1.847
-19 | -0.652 | 0.30304 | -0.033 | -2.152
-18.5 | -0.682 | 0.28444 | -0.033 | -2.396
-18 | -0.707 | 0.25869 | -0.033 | -2.733
-17.5 | -0.728 | 0.23695 | -0.033 | -3.072
-17 | -0.744 | 0.2202 | -0.034 | -3.38
-16.5 | -0.756 | 0.20817 | -0.034 | -3.631
-16 | -0.762 | 0.19029 | -0.034 | -4.006
-15.5 | -0.764 | 0.17968 | -0.035 | -4.251
-15 | -0.76 | 0.16788 | -0.035 | -4.528
-14.5 | -0.752 | 0.15409 | -0.035 | -4.878
-14 | -0.734 | 0.14506 | -0.036 | -5.062
-13.5 | -0.711 | 0.1337 | -0.036 | -5.317
-13 | -0.685 | 0.12362 | -0.037 | -5.541
-12.5 | -0.656 | 0.11529 | -0.037 | -5.692
-12 | -0.625 | 0.10835 | -0.038 | -5.767
-11.5 | -0.591 | 0.10271 | -0.038 | -5.758
-11 | -0.556 | 0.09468 | -0.039 | -5.87
-10.5 | -0.518 | 0.08819 | -0.039 | -5.875
-10 | -0.479 | 0.08258 | -0.039 | -5.798
-9.5 | -0.438 | 0.0769 | -0.04 | -5.693
-9 | -0.395 | 0.07218 | -0.04 | -5.474
-8.5 | -0.351 | 0.06798 | -0.041 | -5.168
-8 | -0.306 | 0.06355 | -0.041 | -4.818
-7.5 | -0.26 | 0.05976 | -0.042 | -4.353
-7 | -0.213 | 0.05639 | -0.042 | -3.778
-6.5 | -0.165 | 0.05335 | -0.043 | -3.098
-6 | -0.117 | 0.04969 | -0.05 | -2.362
-5.5 | -0.073 | 0.03333 | -0.076 | -2.197
-5 | -0.02 | 0.02471 | -0.082 | -0.819
-4.5 | 0.039 | 0.01829 | -0.091 | 2.115
-4 | 0.088 | 0.03412 | -0.073 | 2.565
-3.5 | 0.15 | 0.02499 | -0.084 | 6
-3 | 0.225 | 0.01955 | -0.094 | 11.53
-2.5 | 0.288 | 0.01824 | -0.094 | 15.814
-2 | 0.351 | 0.01844 | -0.095 | 19.032
-1.5 | 0.413 | 0.0187 | -0.095 | 22.095
-1 | 0.475 | 0.01887 | -0.095 | 25.204
-0.5 | 0.538 | 0.01929 | -0.095 | 27.874
0 | 0.586 | 0.02009 | -0.095 | 29.166
0.5 | 0.644 | 0.02068 | -0.096 | 31.155
1 | 0.7 | 0.02137 | -0.096 | 32.769
1.5 | 0.756 | 0.02228 | -0.095 | 33.908
2 | 0.809 | 0.02327 | -0.095 | 34.779
2.5 | 0.863 | 0.0244 | -0.095 | 35.363
3 | 0.948 | 0.02477 | -0.099 | 38.285
3.5 | 1.003 | 0.02553 | -0.099 | 39.295
4 | 1.057 | 0.02714 | -0.099 | 38.962
4.5 | 1.111 | 0.02818 | -0.099 | 39.434
5 | 1.163 | 0.02965 | -0.099 | 39.218
5.5 | 1.214 | 0.03136 | -0.099 | 38.712
6 | 1.262 | 0.03368 | -0.099 | 37.463
6.5 | 1.312 | 0.03575 | -0.099 | 36.699
7 | 1.36 | 0.03791 | -0.099 | 35.875
7.5 | 1.242 | 0.05678 | -0.068 | 21.877
8 | 1.288 | 0.06005 | -0.067 | 21.444
8.5 | 1.334 | 0.06485 | -0.068 | 20.574
9 | 1.379 | 0.06881 | -0.068 | 20.038
9.5 | 1.424 | 0.07171 | -0.068 | 19.85
10 | 1.468 | 0.07611 | -0.069 | 19.288
10.5 | 1.511 | 0.0812 | -0.069 | 18.606
11 | 1.552 | 0.08757 | -0.069 | 17.719
11.5 | 1.593 | 0.0927 | -0.069 | 17.183
12 | 1.635 | 0.09575 | -0.07 | 17.077
12.5 | 1.673 | 0.10362 | -0.07 | 16.143
13 | 1.704 | 0.10984 | -0.07 | 15.515
13.5 | 1.733 | 0.11606 | -0.07 | 14.93
14 | 1.873 | 0.10101 | -0.095 | 18.542
14.5 | 1.875 | 0.10917 | -0.094 | 17.177
15 | 1.87 | 0.11798 | -0.093 | 15.847
15.5 | 1.859 | 0.12732 | -0.093 | 14.605
16 | 1.823 | 0.14473 | -0.09 | 12.599
16.5 | 1.81 | 0.1482 | -0.091 | 12.212
17 | 1.772 | 0.15939 | -0.09 | 11.119
17.5 | 1.73 | 0.17165 | -0.088 | 10.079
18 | 1.678 | 0.18672 | -0.087 | 8.987
18.5 | 1.557 | 0.21771 | -0.057 | 7.154
19 | 1.503 | 0.23554 | -0.055 | 6.38
19.5 | 1.442 | 0.25321 | -0.053 | 5.695

## 6. Re 50k Mach 0.25 (2)
BIGFOIL.COM POLAR EXPORT
goe645
GOE 645 |  |  |  | Cl Max: | 0.5045 | at alpha= | 4 | deg
XFOIL ncrit=9 |  |  |  | L/D Max: | 8.3265 | at alpha= | 2.5 | deg
Re: | 50000 |  |  | Cd Min: | 0.23294 | at alpha= | -20 | deg
Mach: | 0.25 |  |  | Cl=0 at alpha= | -1.9132 | deg
|  |  |  | @ Cl=0.1, Cd= | 0.045086
|  |  |  | @ Cl=0.4, Cd= | 0.051087
|  |  |  | @ Cl=0.6, Cd= | 0.07991
alpha (deg) | Cl | Cd | Cm | Cl/Cd
-20 | -0.4769 | 0.23294 | 0.0024 | -2.0473
-19.5 | -0.4577 | 0.22703 | -0.0004 | -2.016
-19 | -0.4566 | 0.22949 | -0.0057 | -1.9896
-18.5 | -0.4238 | 0.21554 | -0.0066 | -1.9662
-18 | -0.4063 | 0.21006 | -0.0093 | -1.9342
-17 | -0.3718 | 0.19805 | -0.0145 | -1.8773
-16.5 | -0.3654 | 0.19588 | -0.0181 | -1.8654
-16 | -0.3432 | 0.18713 | -0.0197 | -1.834
-15.5 | -0.3266 | 0.18165 | -0.0217 | -1.798
-15 | -0.3156 | 0.17623 | -0.0241 | -1.7908
-14.5 | -0.2957 | 0.16966 | -0.0253 | -1.7429
-14 | -0.2942 | 0.16624 | -0.028 | -1.7697
-13.5 | -0.2702 | 0.15863 | -0.0284 | -1.7033
-13 | -0.2637 | 0.15352 | -0.0301 | -1.7177
-12.5 | -0.2493 | 0.14798 | -0.0307 | -1.6847
-12 | -0.2356 | 0.14152 | -0.0313 | -1.6648
-11.5 | -0.2463 | 0.14 | -0.0325 | -1.7593
-11 | -0.2158 | 0.13069 | -0.0317 | -1.6512
-10.5 | -0.2327 | 0.12878 | -0.0324 | -1.807
-10 | -0.208 | 0.12133 | -0.031 | -1.7143
-9.5 | -0.2106 | 0.11666 | -0.0301 | -1.8052
-9 | -0.2229 | 0.11419 | -0.0276 | -1.952
-8.5 | -0.2242 | 0.10942 | -0.0232 | -2.049
-8 | -0.2619 | 0.10935 | -0.0163 | -2.3951
-7.5 | -0.3392 | 0.11252 | -0.0092 | -3.0146
-7 | -0.3188 | 0.1058 | -0.0051 | -3.0132
-6.5 | -0.3652 | 0.10544 | -0.0053 | -3.4636
-6 | -0.368 | 0.08899 | -0.0277 | -4.1353
-5.5 | -0.3482 | 0.07505 | -0.044 | -4.6396
-5 | -0.3245 | 0.06212 | -0.0586 | -5.2238
-4.5 | -0.2758 | 0.05446 | -0.0664 | -5.0643
-4 | -0.2082 | 0.05165 | -0.07 | -4.031
-3.5 | -0.1706 | 0.05013 | -0.069 | -3.4032
-3 | -0.1205 | 0.04884 | -0.0699 | -2.4672
-2.5 | -0.0655 | 0.04715 | -0.071 | -1.3892
-2 | -0.0091 | 0.04585 | -0.0727 | -0.19847
-1.5 | 0.0433 | 0.04523 | -0.0731 | 0.95733
-1 | 0.0965 | 0.04506 | -0.0734 | 2.1416
-0.5 | 0.146 | 0.04542 | -0.0729 | 3.2144
0 | 0.1761 | 0.04668 | -0.0702 | 3.7725
0.5 | 0.2087 | 0.04815 | -0.0682 | 4.3344
1 | 0.2493 | 0.04957 | -0.0675 | 5.0293
1.5 | 0.2979 | 0.05069 | -0.0674 | 5.8769
2 | 0.3952 | 0.05083 | -0.0741 | 7.7749
2.5 | 0.4458 | 0.05354 | -0.0754 | 8.3265
3 | 0.4569 | 0.05791 | -0.0733 | 7.8898
3.5 | 0.4816 | 0.06186 | -0.0721 | 7.7853
4 | 0.5045 | 0.06613 | -0.071 | 7.6289
4.5 | 0.4818 | 0.07345 | -0.0696 | 6.5596
5 | 0.4812 | 0.07991 | -0.0696 | 6.0218

## 7. Re 50k Mach 0.50 (1)
BIGFOIL.COM POLAR EXPORT
goe645
GOE 645 |  |  |  | Cl Max: | 1.675 | at alpha= | 12 | deg
JavaFoil+Calcfoil stall+Eppler ext transition |  |  |  | L/D Max: | 35.111 | at alpha= | 3 | deg
Re: | 50000 |  |  | Cd Min: | 0.02007 | at alpha= | -1.5 | deg
Mach: | 0.5 |  |  | Cl=0 at alpha= | -4.822 | deg
|  |  |  | @ Cl=0.1, Cd= | 0.028269
|  |  |  | @ Cl=0.4, Cd= | 0.021051
|  |  |  | @ Cl=0.6, Cd= | 0.02077
alpha (deg) | Cl | Cd | Cm | Cl/Cd
-20 | -0.833 | 0.40564 | -0.05 | -2.052
-19.5 | -0.803 | 0.40567 | -0.047 | -1.978
-19 | -0.776 | 0.3979 | -0.047 | -1.95
-18.5 | -0.749 | 0.38756 | -0.048 | -1.934
-18 | -0.723 | 0.38101 | -0.048 | -1.897
-17.5 | -0.696 | 0.36032 | -0.048 | -1.931
-17 | -0.667 | 0.33145 | -0.044 | -2.011
-16.5 | -0.64 | 0.32193 | -0.044 | -1.987
-16 | -0.613 | 0.30786 | -0.044 | -1.991
-15.5 | -0.586 | 0.33318 | -0.044 | -1.758
-15 | -0.559 | 0.32991 | -0.044 | -1.694
-14.5 | -0.533 | 0.2959 | -0.045 | -1.8
-14 | -0.506 | 0.27114 | -0.045 | -1.865
-13.5 | -0.478 | 0.30727 | -0.045 | -1.557
-13 | -0.45 | 0.2778 | -0.041 | -1.621
-12.5 | -0.423 | 0.27277 | -0.04 | -1.55
-12 | -0.396 | 0.26105 | -0.04 | -1.516
-11.5 | -0.369 | 0.25982 | -0.04 | -1.419
-11 | -0.341 | 0.19782 | -0.042 | -1.726
-10.5 | -0.314 | 0.16984 | -0.042 | -1.85
-10 | -0.287 | 0.17954 | -0.042 | -1.597
-9.5 | -0.4 | 0.10936 | -0.042 | -3.657
-9 | -0.389 | 0.09432 | -0.043 | -4.124
-8.5 | -0.36 | 0.08331 | -0.044 | -4.321
-8 | -0.322 | 0.07169 | -0.045 | -4.493
-7.5 | -0.278 | 0.06599 | -0.046 | -4.218
-7 | -0.231 | 0.06242 | -0.046 | -3.697
-6.5 | -0.181 | 0.05784 | -0.047 | -3.121
-6 | -0.128 | 0.05428 | -0.047 | -2.364
-5.5 | -0.075 | 0.05119 | -0.049 | -1.459
-5 | -0.021 | 0.04018 | -0.077 | -0.523
-4.5 | 0.038 | 0.03412 | -0.083 | 1.126
-4 | 0.102 | 0.02808 | -0.09 | 3.648
-3.5 | 0.157 | 0.03511 | -0.08 | 4.482
-3 | 0.221 | 0.03181 | -0.085 | 6.961
-2.5 | 0.319 | 0.02133 | -0.102 | 14.937
-2 | 0.392 | 0.02118 | -0.104 | 18.495
-1.5 | 0.461 | 0.02007 | -0.104 | 22.978
-1 | 0.531 | 0.02034 | -0.104 | 26.085
-0.5 | 0.6 | 0.02077 | -0.104 | 28.87
0 | 0.641 | 0.02274 | -0.104 | 28.175
0.5 | 0.702 | 0.02384 | -0.104 | 29.443
1 | 0.762 | 0.02496 | -0.103 | 30.506
1.5 | 0.822 | 0.02626 | -0.103 | 31.291
2 | 0.881 | 0.02767 | -0.103 | 31.838
2.5 | 0.975 | 0.02793 | -0.108 | 34.895
3 | 1.034 | 0.02946 | -0.108 | 35.111
3.5 | 1.093 | 0.03116 | -0.108 | 35.062
4 | 1.149 | 0.03305 | -0.108 | 34.766
4.5 | 1.203 | 0.03583 | -0.108 | 33.58
5 | 1.26 | 0.03756 | -0.108 | 33.558
5.5 | 1.159 | 0.04903 | -0.074 | 23.645
6 | 1.21 | 0.05263 | -0.074 | 22.982
6.5 | 1.259 | 0.05681 | -0.074 | 22.153
7 | 1.306 | 0.06155 | -0.074 | 21.212
7.5 | 1.351 | 0.06615 | -0.074 | 20.431
8 | 1.395 | 0.07241 | -0.074 | 19.264
8.5 | 1.436 | 0.07731 | -0.075 | 18.579
9 | 1.475 | 0.08479 | -0.075 | 17.394
9.5 | 1.51 | 0.09201 | -0.075 | 16.406
10 | 1.542 | 0.09668 | -0.076 | 15.947
10.5 | 1.567 | 0.11075 | -0.075 | 14.149
11 | 1.587 | 0.12209 | -0.076 | 13.001
11.5 | 1.599 | 0.13568 | -0.076 | 11.784
12 | 1.675 | 0.14172 | -0.097 | 11.822
12.5 | 1.611 | 0.16747 | -0.091 | 9.617
13 | 1.381 | 0.185 | -0.057 | 7.463
13.5 | 1.028 | 0.29665 | -0.054 | 3.465
14 | 1.057 | 0.31297 | -0.058 | 3.377
14.5 | 1.089 | 0.36219 | -0.066 | 3.006
15 | 1.128 | 0.40757 | -0.077 | 2.767
15.5 | 1.155 | 0.41586 | -0.078 | 2.779
16 | 1.183 | 0.42634 | -0.078 | 2.775
16.5 | 1.211 | 0.43506 | -0.078 | 2.783
17 | 1.238 | 0.43819 | -0.079 | 2.826

## 8. Re 50k Mach 0.50 (2)
BIGFOIL.COM POLAR EXPORT
goe645
GOE 645 |  |  |  | Cl Max: | 1.073 | at alpha= | 20 | deg
XFOIL ncrit=9 |  |  |  | L/D Max: | 4.9161 | at alpha= | 3.5 | deg
Re: | 50000 |  |  | Cd Min: | 0.27942 | at alpha= | 20 | deg
Mach: | 0.5 |  |  | Cl=0 at alpha= | -1.2432 | deg
|  |  |  | @ Cl=0.1, Cd= | 0.056119
|  |  |  | @ Cl=0.4, Cd= | 0.088283
|  |  |  | @ Cl=0.6, Cd= | 0.14246
alpha (deg) | Cl | Cd | Cm | Cl/Cd
-20 | -0.505 | 0.25354 | 0.0049 | -1.9918
-19 | -0.4603 | 0.23865 | -0.0024 | -1.9288
-18.5 | -0.4414 | 0.23347 | -0.0064 | -1.8906
-17.5 | -0.3963 | 0.21834 | -0.0126 | -1.8151
-17 | -0.3842 | 0.21591 | -0.0169 | -1.7794
-16.5 | -0.3573 | 0.2057 | -0.0191 | -1.737
-16 | -0.3361 | 0.19913 | -0.0217 | -1.6878
-15.5 | -0.3257 | 0.19553 | -0.0253 | -1.6657
-15 | -0.2967 | 0.18602 | -0.0266 | -1.595
-14.5 | -0.3003 | 0.18687 | -0.0304 | -1.607
-14 | -0.2603 | 0.17337 | -0.0307 | -1.5014
-13.5 | -0.2634 | 0.17267 | -0.0336 | -1.5255
-13 | -0.228 | 0.16145 | -0.0338 | -1.4122
-12.5 | -0.2309 | 0.15945 | -0.0358 | -1.4481
-12 | -0.2031 | 0.15073 | -0.0357 | -1.3474
-11.5 | -0.1953 | 0.14545 | -0.0363 | -1.3427
-11 | -0.1875 | 0.14099 | -0.0361 | -1.3299
-10.5 | -0.1738 | 0.13453 | -0.0352 | -1.2919
-10 | -0.1899 | 0.13348 | -0.0338 | -1.4227
-9.5 | -0.1813 | 0.12722 | -0.0303 | -1.4251
-9 | -0.2107 | 0.12721 | -0.0242 | -1.6563
-8.5 | -0.2408 | 0.12625 | -0.0184 | -1.9073
-8 | -0.2547 | 0.12408 | -0.0131 | -2.0527
-7.5 | -0.2619 | 0.12099 | -0.0169 | -2.1646
-7 | -0.2249 | 0.11436 | -0.0287 | -1.9666
-6.5 | -0.1687 | 0.10534 | -0.0387 | -1.6015
-6 | -0.1588 | 0.09522 | -0.0508 | -1.6677
-5.5 | -0.1797 | 0.08752 | -0.0592 | -2.0532
-5 | -0.185 | 0.08155 | -0.0622 | -2.2685
-4.5 | -0.1968 | 0.07488 | -0.067 | -2.6282
-4 | -0.1814 | 0.06949 | -0.0691 | -2.6104
-3.5 | -0.1647 | 0.06377 | -0.0729 | -2.5827
-3 | -0.1329 | 0.06067 | -0.0726 | -2.1905
-2.5 | -0.0983 | 0.05858 | -0.072 | -1.678
-2 | -0.0609 | 0.05694 | -0.0711 | -1.0695
-1.5 | -0.0209 | 0.05556 | -0.0715 | -0.37617
-1 | 0.0198 | 0.05496 | -0.0715 | 0.36026
-0.5 | 0.0584 | 0.05518 | -0.071 | 1.0584
0 | 0.0944 | 0.05595 | -0.0691 | 1.6872
0.5 | 0.1335 | 0.05713 | -0.0679 | 2.3368
1 | 0.1754 | 0.05863 | -0.0664 | 2.9916
1.5 | 0.2263 | 0.06037 | -0.066 | 3.7486
2 | 0.2755 | 0.06258 | -0.0662 | 4.4024
2.5 | 0.3042 | 0.06583 | -0.066 | 4.621
3 | 0.3216 | 0.06937 | -0.0653 | 4.636
3.5 | 0.3634 | 0.07392 | -0.0697 | 4.9161
4 | 0.38 | 0.07978 | -0.0713 | 4.7631
4.5 | 0.397 | 0.08563 | -0.0723 | 4.6362
6 | 0.4214 | 0.10721 | -0.0788 | 3.9306
6.5 | 0.4376 | 0.11068 | -0.0778 | 3.9537
7 | 0.4559 | 0.11503 | -0.0774 | 3.9633
7.5 | 0.4845 | 0.12023 | -0.0778 | 4.0298
8 | 0.5198 | 0.12587 | -0.0783 | 4.1297
8.5 | 0.5474 | 0.13069 | -0.0781 | 4.1885
9 | 0.5911 | 0.1382 | -0.0791 | 4.2771
9.5 | 0.5997 | 0.1424 | -0.0792 | 4.2114
10 | 0.6355 | 0.14942 | -0.0801 | 4.2531
10.5 | 0.6547 | 0.15548 | -0.0814 | 4.2108
11 | 0.6677 | 0.16126 | -0.0832 | 4.1405
11.5 | 0.7102 | 0.17089 | -0.085 | 4.1559
12 | 0.7133 | 0.17394 | -0.0869 | 4.1008
12.5 | 0.7436 | 0.18174 | -0.0889 | 4.0916
13 | 0.7632 | 0.18676 | -0.0909 | 4.0865
13.5 | 0.7934 | 0.19523 | -0.0932 | 4.0639
14 | 0.8052 | 0.19872 | -0.0958 | 4.0519
15 | 0.8512 | 0.21111 | -0.101 | 4.032
15.5 | 0.8897 | 0.22162 | -0.103 | 4.0145
16 | 0.8975 | 0.22406 | -0.1066 | 4.0056
16.5 | 0.9333 | 0.23414 | -0.1087 | 3.9861
17 | 0.9427 | 0.23687 | -0.1126 | 3.9798
17.5 | 0.9821 | 0.25 | -0.1146 | 3.9284
18 | 0.9896 | 0.2506 | -0.1189 | 3.9489
18.5 | 1.0101 | 0.2577 | -0.1225 | 3.9197
19 | 1.0433 | 0.27009 | -0.1249 | 3.8628
19.5 | 1.0575 | 0.27366 | -0.1292 | 3.8643
20 | 1.073 | 0.27942 | -0.1338 | 3.8401

## 9. Re 100k Mach 0.00 (1)
BIGFOIL.COM POLAR EXPORT
goe645
GOE 645 |  |  |  | Cl Max: | 1.932 | at alpha= | 16 | deg
JavaFoil+Calcfoil stall+Eppler ext transition |  |  |  | L/D Max: | 59.923 | at alpha= | 2 | deg
Re: | 100000 |  |  | Cd Min: | 0.01237 | at alpha= | -2.5 | deg
Mach: | 0 |  |  | Cl=0 at alpha= | -4.822 | deg
|  |  |  | @ Cl=0.1, Cd= | 0.014048
|  |  |  | @ Cl=0.4, Cd= | 0.01466
|  |  |  | @ Cl=0.6, Cd= | 0.012825
alpha (deg) | Cl | Cd | Cm | Cl/Cd
-20 | -0.865 | 0.22478 | -0.031 | -3.848
-19.5 | -0.87 | 0.21509 | -0.032 | -4.044
-19 | -0.872 | 0.20122 | -0.032 | -4.335
-18.5 | -0.873 | 0.19152 | -0.032 | -4.557
-18 | -0.871 | 0.18293 | -0.033 | -4.761
-17.5 | -0.866 | 0.17188 | -0.033 | -5.041
-17 | -0.859 | 0.16103 | -0.033 | -5.337
-16.5 | -0.85 | 0.15502 | -0.034 | -5.481
-16 | -0.837 | 0.14687 | -0.034 | -5.7
-15.5 | -0.822 | 0.13742 | -0.034 | -5.981
-15 | -0.804 | 0.13067 | -0.035 | -6.151
-14.5 | -0.783 | 0.12384 | -0.035 | -6.321
-14 | -0.756 | 0.11604 | -0.036 | -6.517
-13.5 | -0.726 | 0.10888 | -0.036 | -6.669
-13 | -0.694 | 0.10287 | -0.037 | -6.749
-12.5 | -0.661 | 0.09562 | -0.037 | -6.913
-12 | -0.626 | 0.09098 | -0.037 | -6.877
-11.5 | -0.589 | 0.08607 | -0.038 | -6.845
-11 | -0.551 | 0.08097 | -0.038 | -6.809
-10.5 | -0.512 | 0.07489 | -0.038 | -6.836
-10 | -0.472 | 0.07064 | -0.039 | -6.675
-9.5 | -0.43 | 0.06593 | -0.04 | -6.52
-9 | -0.387 | 0.06194 | -0.04 | -6.251
-8.5 | -0.343 | 0.05834 | -0.041 | -5.886
-8 | -0.299 | 0.05491 | -0.041 | -5.442
-7.5 | -0.253 | 0.05166 | -0.042 | -4.907
-7 | -0.222 | 0.03442 | -0.069 | -6.437
-6.5 | -0.177 | 0.02789 | -0.075 | -6.35
-6 | -0.135 | 0.01643 | -0.085 | -8.23
-5.5 | -0.08 | 0.01624 | -0.088 | -4.924
-5 | -0.021 | 0.01585 | -0.089 | -1.348
-4.5 | 0.038 | 0.01557 | -0.089 | 2.436
-4 | 0.098 | 0.01405 | -0.091 | 6.986
-3.5 | 0.158 | 0.014 | -0.091 | 11.314
-3 | 0.219 | 0.01406 | -0.092 | 15.567
-2.5 | 0.28 | 0.01237 | -0.093 | 22.602
-2 | 0.34 | 0.01243 | -0.093 | 27.361
-1.5 | 0.4 | 0.01466 | -0.094 | 27.316
-1 | 0.461 | 0.0148 | -0.094 | 31.135
-0.5 | 0.521 | 0.01255 | -0.095 | 41.523
0 | 0.586 | 0.01277 | -0.096 | 45.887
0.5 | 0.647 | 0.01301 | -0.096 | 49.703
1 | 0.707 | 0.01326 | -0.097 | 53.319
1.5 | 0.768 | 0.01353 | -0.097 | 56.73
2 | 0.828 | 0.01382 | -0.098 | 59.923
2.5 | 0.879 | 0.01708 | -0.098 | 51.431
3 | 0.937 | 0.01987 | -0.098 | 47.134
3.5 | 0.988 | 0.02005 | -0.098 | 49.289
4 | 1.042 | 0.02112 | -0.098 | 49.343
4.5 | 1.096 | 0.02184 | -0.098 | 50.201
5 | 1.149 | 0.02285 | -0.098 | 50.31
5.5 | 1.202 | 0.02393 | -0.098 | 50.201
6 | 1.252 | 0.0251 | -0.098 | 49.872
6.5 | 1.3 | 0.02678 | -0.098 | 48.559
7 | 1.349 | 0.02823 | -0.098 | 47.787
7.5 | 1.397 | 0.02995 | -0.098 | 46.631
8 | 1.443 | 0.03174 | -0.098 | 45.466
8.5 | 1.491 | 0.03294 | -0.098 | 45.261
9 | 1.537 | 0.03508 | -0.098 | 43.809
9.5 | 1.582 | 0.03771 | -0.098 | 41.951
10 | 1.625 | 0.03998 | -0.098 | 40.654
10.5 | 1.475 | 0.06981 | -0.067 | 21.13
11 | 1.708 | 0.04498 | -0.098 | 37.982
11.5 | 1.56 | 0.07764 | -0.068 | 20.098
12 | 1.603 | 0.08156 | -0.068 | 19.649
12.5 | 1.641 | 0.08563 | -0.068 | 19.164
13 | 1.678 | 0.09028 | -0.069 | 18.582
13.5 | 1.71 | 0.09594 | -0.069 | 17.826
14 | 1.733 | 0.1017 | -0.069 | 17.042
14.5 | 1.913 | 0.07858 | -0.096 | 24.346
15 | 1.925 | 0.08322 | -0.095 | 23.126
15.5 | 1.93 | 0.08842 | -0.095 | 21.832
16 | 1.932 | 0.09604 | -0.095 | 20.117
16.5 | 1.928 | 0.10306 | -0.094 | 18.707
17 | 1.922 | 0.1103 | -0.094 | 17.425
17.5 | 1.912 | 0.11844 | -0.093 | 16.142
18 | 1.898 | 0.12525 | -0.093 | 15.151
18.5 | 1.879 | 0.13396 | -0.092 | 14.029
19 | 1.856 | 0.14473 | -0.092 | 12.824
19.5 | 1.828 | 0.15416 | -0.091 | 11.859
20 | 1.799 | 0.16617 | -0.091 | 10.829

## 10. Re 100k Mach 0.00 (2)
BIGFOIL.COM POLAR EXPORT
goe645
GOE 645 |  |  |  | Cl Max: | 1.4833 | at alpha= | 12 | deg
XFOIL ncrit=9 |  |  |  | L/D Max: | 43.6717 | at alpha= | 6 | deg
Re: | 100000 |  |  | Cd Min: | 0.22396 | at alpha= | -20 | deg
Mach: | 0 |  |  | Cl=0 at alpha= | -4.3689 | deg
|  |  |  | @ Cl=0.1, Cd= | 0.023394
|  |  |  | @ Cl=0.4, Cd= | 0.021131
|  |  |  | @ Cl=0.6, Cd= | 0.020245
alpha (deg) | Cl | Cd | Cm | Cl/Cd
-20 | -0.4668 | 0.22396 | 0.0009 | -2.0843
-19.5 | -0.4545 | 0.21935 | -0.0033 | -2.072
-19 | -0.4368 | 0.21265 | -0.0057 | -2.0541
-18.5 | -0.4184 | 0.20707 | -0.008 | -2.0206
-18 | -0.4236 | 0.20625 | -0.0146 | -2.0538
-17.5 | -0.3888 | 0.19538 | -0.0138 | -1.99
-17 | -0.3751 | 0.19028 | -0.0167 | -1.9713
-16.5 | -0.3639 | 0.18421 | -0.0197 | -1.9755
-16 | -0.3437 | 0.17812 | -0.0208 | -1.9296
-15.5 | -0.3556 | 0.17682 | -0.0266 | -2.0111
-15 | -0.3196 | 0.16628 | -0.0254 | -1.9221
-14.5 | -0.3087 | 0.16117 | -0.0276 | -1.9154
-14 | -0.3129 | 0.1561 | -0.0313 | -2.0045
-13.5 | -0.2833 | 0.1487 | -0.0304 | -1.9052
-13 | -0.2997 | 0.14609 | -0.0348 | -2.0515
-12.5 | -0.2718 | 0.13706 | -0.0341 | -1.9831
-12 | -0.256 | 0.13136 | -0.0342 | -1.9488
-11.5 | -0.2901 | 0.12789 | -0.0396 | -2.2684
-11 | -0.244 | 0.11992 | -0.0359 | -2.0347
-10.5 | -0.276 | 0.11671 | -0.0398 | -2.3648
-10 | -0.2438 | 0.10912 | -0.0368 | -2.2342
-9.5 | -0.2677 | 0.10598 | -0.0373 | -2.5259
-9 | -0.2778 | 0.10092 | -0.0339 | -2.7527
-8 | -0.3209 | 0.08521 | -0.0412 | -3.766
-7.5 | -0.441 | 0.037 | -0.0832 | -11.9189
-7 | -0.3757 | 0.03153 | -0.088 | -11.9156
-6.5 | -0.3001 | 0.02826 | -0.0923 | -10.6192
-6 | -0.2225 | 0.02558 | -0.0963 | -8.6982
-5.5 | -0.1466 | 0.02462 | -0.0991 | -5.9545
-5 | -0.0729 | 0.0244 | -0.1011 | -2.9877
-4.5 | -0.0156 | 0.0244 | -0.1003 | -0.63934
-4 | 0.0439 | 0.0243 | -0.0998 | 1.8066
-3.5 | 0.1027 | 0.02335 | -0.0993 | 4.3983
-3 | 0.1529 | 0.02278 | -0.0975 | 6.712
-2.5 | 0.2049 | 0.02226 | -0.0961 | 9.2049
-2 | 0.2578 | 0.0218 | -0.0948 | 11.8257
-1.5 | 0.3109 | 0.02152 | -0.0935 | 14.447
-1 | 0.364 | 0.02123 | -0.0924 | 17.1455
-0.5 | 0.4149 | 0.02109 | -0.091 | 19.6728
0 | 0.4639 | 0.02095 | -0.0892 | 22.1432
0.5 | 0.5152 | 0.02074 | -0.0878 | 24.8409
1 | 0.5679 | 0.02053 | -0.0866 | 27.662
1.5 | 0.6209 | 0.02006 | -0.0855 | 30.9521
2 | 0.7202 | 0.01975 | -0.0934 | 36.4658
2.5 | 0.7688 | 0.02035 | -0.0918 | 37.7789
3 | 0.8171 | 0.02101 | -0.0902 | 38.891
3.5 | 0.8648 | 0.02167 | -0.0884 | 39.9077
4 | 0.9118 | 0.02233 | -0.0866 | 40.833
4.5 | 0.9581 | 0.02298 | -0.0846 | 41.6928
5 | 1.0043 | 0.02371 | -0.0828 | 42.3577
5.5 | 1.0513 | 0.02449 | -0.0811 | 42.9277
6 | 1.1014 | 0.02522 | -0.08 | 43.6717
6.5 | 1.1399 | 0.02631 | -0.0773 | 43.3257
7 | 1.1773 | 0.0277 | -0.0746 | 42.5018
7.5 | 1.2231 | 0.02884 | -0.0732 | 42.4098
8 | 1.2636 | 0.02997 | -0.071 | 42.1622
8.5 | 1.2934 | 0.03163 | -0.0676 | 40.8916
9 | 1.3507 | 0.0324 | -0.0678 | 41.6883
9.5 | 1.362 | 0.03444 | -0.062 | 39.547
10 | 1.3971 | 0.03582 | -0.0595 | 39.0034
10.5 | 1.4295 | 0.03703 | -0.0565 | 38.6038
11 | 1.4281 | 0.03945 | -0.0496 | 36.2003
11.5 | 1.4693 | 0.04012 | -0.0477 | 36.6226
12 | 1.4833 | 0.04164 | -0.0428 | 35.622
12.5 | 1.4483 | 0.04608 | -0.0351 | 31.4301
13 | 1.4501 | 0.04924 | -0.0315 | 29.4496
13.5 | 1.4747 | 0.05142 | -0.0295 | 28.6795
14 | 1.473 | 0.05575 | -0.027 | 26.4215

## 11. Re 100k Mach 0.10 (1)
BIGFOIL.COM POLAR EXPORT
goe645
GOE 645 |  |  |  | Cl Max: | 1.927 | at alpha= | 15.5 | deg
JavaFoil+Calcfoil stall+Eppler ext transition |  |  |  | L/D Max: | 60.256 | at alpha= | 2 | deg
Re: | 100000 |  |  | Cd Min: | 0.01247 | at alpha= | -2.5 | deg
Mach: | 0.1 |  |  | Cl=0 at alpha= | -4.822 | deg
|  |  |  | @ Cl=0.1, Cd= | 0.01406
|  |  |  | @ Cl=0.4, Cd= | 0.014541
|  |  |  | @ Cl=0.6, Cd= | 0.012771
alpha (deg) | Cl | Cd | Cm | Cl/Cd
-20 | -0.837 | 0.22987 | -0.031 | -3.64
-19.5 | -0.844 | 0.22107 | -0.032 | -3.82
-19 | -0.85 | 0.20446 | -0.032 | -4.157
-18.5 | -0.853 | 0.19486 | -0.032 | -4.379
-18 | -0.854 | 0.18547 | -0.033 | -4.605
-17.5 | -0.852 | 0.17374 | -0.033 | -4.905
-17 | -0.848 | 0.1665 | -0.033 | -5.092
-16.5 | -0.84 | 0.15628 | -0.034 | -5.375
-16 | -0.83 | 0.14823 | -0.034 | -5.596
-15.5 | -0.816 | 0.14105 | -0.035 | -5.786
-15 | -0.799 | 0.1331 | -0.035 | -6.006
-14.5 | -0.78 | 0.12464 | -0.035 | -6.257
-14 | -0.755 | 0.11823 | -0.036 | -6.382
-13.5 | -0.725 | 0.11074 | -0.036 | -6.547
-13 | -0.694 | 0.10462 | -0.037 | -6.632
-12.5 | -0.661 | 0.09705 | -0.038 | -6.812
-12 | -0.626 | 0.09223 | -0.037 | -6.79
-11.5 | -0.59 | 0.08711 | -0.038 | -6.773
-11 | -0.552 | 0.08119 | -0.038 | -6.802
-10.5 | -0.513 | 0.07567 | -0.039 | -6.782
-10 | -0.473 | 0.07078 | -0.039 | -6.68
-9.5 | -0.431 | 0.06606 | -0.04 | -6.528
-9 | -0.388 | 0.0621 | -0.04 | -6.256
-8.5 | -0.345 | 0.05869 | -0.041 | -5.874
-8 | -0.3 | 0.05521 | -0.041 | -5.435
-7.5 | -0.255 | 0.05196 | -0.042 | -4.899
-7 | -0.223 | 0.03448 | -0.069 | -6.457
-6.5 | -0.177 | 0.02916 | -0.074 | -6.061
-6 | -0.135 | 0.01704 | -0.085 | -7.908
-5.5 | -0.08 | 0.015 | -0.088 | -5.354
-5 | -0.021 | 0.01597 | -0.089 | -1.344
-4.5 | 0.038 | 0.01564 | -0.09 | 2.435
-4 | 0.099 | 0.01406 | -0.091 | 7.015
-3.5 | 0.159 | 0.01407 | -0.092 | 11.308
-3 | 0.22 | 0.01408 | -0.092 | 15.626
-2.5 | 0.281 | 0.01247 | -0.093 | 22.518
-2 | 0.342 | 0.01253 | -0.094 | 27.277
-1.5 | 0.402 | 0.01461 | -0.094 | 27.544
-1 | 0.463 | 0.01481 | -0.095 | 31.264
-0.5 | 0.524 | 0.01268 | -0.095 | 41.288
0 | 0.589 | 0.01272 | -0.096 | 46.295
0.5 | 0.65 | 0.013 | -0.097 | 49.964
1 | 0.711 | 0.01325 | -0.097 | 53.64
1.5 | 0.771 | 0.01352 | -0.098 | 57.058
2 | 0.832 | 0.01381 | -0.099 | 60.256
2.5 | 0.88 | 0.01713 | -0.098 | 51.4
3 | 0.94 | 0.02007 | -0.098 | 46.828
3.5 | 0.993 | 0.02022 | -0.098 | 49.085
4 | 1.046 | 0.02127 | -0.098 | 49.196
4.5 | 1.101 | 0.02203 | -0.098 | 49.972
5 | 1.154 | 0.02306 | -0.099 | 50.034
5.5 | 1.205 | 0.02412 | -0.099 | 49.978
6 | 1.255 | 0.02572 | -0.099 | 48.801
6.5 | 1.306 | 0.02714 | -0.099 | 48.106
7 | 1.354 | 0.02863 | -0.099 | 47.293
7.5 | 1.402 | 0.0304 | -0.099 | 46.121
8 | 1.447 | 0.03214 | -0.098 | 45.037
8.5 | 1.495 | 0.03342 | -0.099 | 44.747
9 | 1.542 | 0.03517 | -0.099 | 43.857
9.5 | 1.586 | 0.03812 | -0.098 | 41.591
10 | 1.63 | 0.04069 | -0.098 | 40.055
10.5 | 1.481 | 0.07052 | -0.067 | 21
11 | 1.713 | 0.04585 | -0.098 | 37.355
11.5 | 1.566 | 0.07862 | -0.068 | 19.921
12 | 1.608 | 0.08162 | -0.068 | 19.697
12.5 | 1.646 | 0.0866 | -0.068 | 19.013
13 | 1.683 | 0.09149 | -0.069 | 18.391
13.5 | 1.715 | 0.0973 | -0.069 | 17.623
14 | 1.736 | 0.1023 | -0.069 | 16.97
14.5 | 1.912 | 0.07991 | -0.096 | 23.925
15 | 1.921 | 0.0852 | -0.096 | 22.554
15.5 | 1.927 | 0.09142 | -0.095 | 21.076
16 | 1.925 | 0.09827 | -0.095 | 19.585
16.5 | 1.919 | 0.10518 | -0.094 | 18.246
17 | 1.91 | 0.11287 | -0.094 | 16.924
17.5 | 1.895 | 0.12149 | -0.093 | 15.601
18 | 1.879 | 0.13053 | -0.093 | 14.394
18.5 | 1.847 | 0.14484 | -0.091 | 12.751
19 | 1.818 | 0.15472 | -0.09 | 11.752
19.5 | 1.796 | 0.16136 | -0.091 | 11.129
20 | 1.753 | 0.17647 | -0.089 | 9.932

## 12. Re 100k Mach 0.10 (2)
BIGFOIL.COM POLAR EXPORT
goe645
GOE 645 |  |  |  | Cl Max: | 1.4887 | at alpha= | 12 | deg
XFOIL ncrit=9 |  |  |  | L/D Max: | 43.1728 | at alpha= | 6.5 | deg
Re: | 100000 |  |  | Cd Min: | 0.14911 | at alpha= | -13.5 | deg
Mach: | 0.1 |  |  | Cl=0 at alpha= | -4.3709 | deg
|  |  |  | @ Cl=0.1, Cd= | 0.023566
|  |  |  | @ Cl=0.4, Cd= | 0.02134
|  |  |  | @ Cl=0.6, Cd= | 0.020483
alpha (deg) | Cl | Cd | Cm | Cl/Cd
-13.5 | -0.2815 | 0.14911 | -0.0305 | -1.8879
-13 | -0.2985 | 0.14666 | -0.035 | -2.0353
-12.5 | -0.2692 | 0.13746 | -0.0342 | -1.9584
-12 | -0.2539 | 0.13178 | -0.0344 | -1.9267
-11.5 | -0.2863 | 0.12829 | -0.0395 | -2.2317
-11 | -0.2413 | 0.12034 | -0.036 | -2.0052
-10.5 | -0.2734 | 0.11723 | -0.0399 | -2.3322
-10 | -0.2406 | 0.10957 | -0.0369 | -2.1959
-9.5 | -0.2648 | 0.10651 | -0.0374 | -2.4862
-9 | -0.276 | 0.10158 | -0.0338 | -2.7171
-8.5 | -0.5206 | 0.05814 | -0.0659 | -8.9542
-8 | -0.4292 | 0.05814 | -0.0688 | -7.3822
-7.5 | -0.4356 | 0.0382 | -0.0844 | -11.4031
-7 | -0.3728 | 0.032 | -0.0895 | -11.65
-6.5 | -0.2971 | 0.02856 | -0.0939 | -10.4027
-6 | -0.2192 | 0.02588 | -0.0978 | -8.4699
-5.5 | -0.1432 | 0.02476 | -0.1005 | -5.7835
-5 | -0.0779 | 0.02471 | -0.101 | -3.1526
-4.5 | -0.0159 | 0.02446 | -0.1009 | -0.65004
-4 | 0.0457 | 0.02446 | -0.1005 | 1.8684
-3.5 | 0.1022 | 0.02353 | -0.0997 | 4.3434
-3 | 0.1525 | 0.02293 | -0.0978 | 6.6507
-2.5 | 0.206 | 0.02236 | -0.0965 | 9.2129
-2 | 0.2597 | 0.0219 | -0.0952 | 11.8584
-1.5 | 0.3133 | 0.02161 | -0.094 | 14.4979
-1 | 0.3632 | 0.02145 | -0.0925 | 16.9324
-0.5 | 0.4136 | 0.0213 | -0.0909 | 19.4178
0 | 0.4641 | 0.02113 | -0.0892 | 21.964
0.5 | 0.5165 | 0.02091 | -0.0879 | 24.7011
1 | 0.5695 | 0.0207 | -0.0867 | 27.5121
1.5 | 0.6229 | 0.02032 | -0.0857 | 30.6545
2 | 0.7226 | 0.01988 | -0.0935 | 36.3481
2.5 | 0.7713 | 0.02051 | -0.0918 | 37.606
3 | 0.8191 | 0.02121 | -0.0901 | 38.6186
4 | 0.9137 | 0.02257 | -0.0863 | 40.4829
4.5 | 0.9602 | 0.02323 | -0.0843 | 41.3345
5 | 1.0059 | 0.02401 | -0.0823 | 41.895
5.5 | 1.0514 | 0.02486 | -0.0804 | 42.2928
6 | 1.0983 | 0.02571 | -0.0787 | 42.7188
6.5 | 1.1471 | 0.02657 | -0.0774 | 43.1728
7 | 1.1807 | 0.02806 | -0.0741 | 42.0777
7.5 | 1.2207 | 0.02944 | -0.0719 | 41.464
8 | 1.2708 | 0.03031 | -0.0709 | 41.9268
8.5 | 1.2933 | 0.03221 | -0.0665 | 40.1521
9 | 1.3403 | 0.03338 | -0.0653 | 40.1528
9.5 | 1.3637 | 0.03495 | -0.061 | 39.0186
10 | 1.3839 | 0.03695 | -0.0566 | 37.4533
10.5 | 1.4397 | 0.03738 | -0.0563 | 38.5152
11 | 1.4098 | 0.04075 | -0.0462 | 34.5963
11.5 | 1.4362 | 0.04207 | -0.0428 | 34.1383
12 | 1.4887 | 0.04224 | -0.042 | 35.2438
12.5 | 1.4263 | 0.04821 | -0.0329 | 29.5851
13 | 1.3807 | 0.05547 | -0.0289 | 24.8909
13.5 | 1.1399 | 0.09081 | -0.0353 | 12.5526
14 | 1.2988 | 0.0745 | -0.0279 | 17.4336

## 13. Re 100k Mach 0.25 (1)
BIGFOIL.COM POLAR EXPORT
goe645
GOE 645 |  |  |  | Cl Max: | 1.901 | at alpha= | 14 | deg
JavaFoil+Calcfoil stall+Eppler ext transition |  |  |  | L/D Max: | 54.643 | at alpha= | 1 | deg
Re: | 100000 |  |  | Cd Min: | 0.01243 | at alpha= | -2.5 | deg
Mach: | 0.25 |  |  | Cl=0 at alpha= | -4.8197 | deg
|  |  |  | @ Cl=0.1, Cd= | 0.015621
|  |  |  | @ Cl=0.4, Cd= | 0.014332
|  |  |  | @ Cl=0.6, Cd= | 0.01281
alpha (deg) | Cl | Cd | Cm | Cl/Cd
-20 | -0.582 | 0.2924 | -0.033 | -1.989
-19.5 | -0.619 | 0.27076 | -0.033 | -2.285
-19 | -0.652 | 0.25853 | -0.033 | -2.523
-18.5 | -0.682 | 0.23442 | -0.033 | -2.908
-18 | -0.707 | 0.21521 | -0.033 | -3.285
-17.5 | -0.728 | 0.20241 | -0.033 | -3.597
-17 | -0.744 | 0.18846 | -0.034 | -3.95
-16.5 | -0.756 | 0.17522 | -0.034 | -4.314
-16 | -0.762 | 0.16403 | -0.035 | -4.648
-15.5 | -0.764 | 0.15499 | -0.035 | -4.928
-15 | -0.76 | 0.14534 | -0.035 | -5.231
-14.5 | -0.752 | 0.13686 | -0.036 | -5.494
-14 | -0.734 | 0.12649 | -0.036 | -5.806
-13.5 | -0.711 | 0.11902 | -0.037 | -5.974
-13 | -0.685 | 0.10818 | -0.038 | -6.333
-12.5 | -0.656 | 0.10159 | -0.038 | -6.46
-12 | -0.625 | 0.09725 | -0.038 | -6.426
-11.5 | -0.591 | 0.09032 | -0.038 | -6.549
-11 | -0.556 | 0.08444 | -0.039 | -6.583
-10.5 | -0.518 | 0.07784 | -0.039 | -6.658
-10 | -0.479 | 0.07313 | -0.04 | -6.549
-9.5 | -0.438 | 0.06799 | -0.041 | -6.441
-9 | -0.395 | 0.06394 | -0.041 | -6.182
-8.5 | -0.351 | 0.05971 | -0.042 | -5.885
-8 | -0.306 | 0.05604 | -0.042 | -5.467
-7.5 | -0.26 | 0.05269 | -0.043 | -4.939
-7 | -0.213 | 0.05009 | -0.044 | -4.256
-6.5 | -0.179 | 0.03089 | -0.074 | -5.788
-6 | -0.13 | 0.02426 | -0.08 | -5.363
-5.5 | -0.081 | 0.01593 | -0.089 | -5.095
-5 | -0.022 | 0.01481 | -0.092 | -1.483
-4.5 | 0.039 | 0.01443 | -0.093 | 2.72
-4 | 0.101 | 0.01564 | -0.093 | 6.457
-3.5 | 0.163 | 0.01422 | -0.094 | 11.494
-3 | 0.226 | 0.01417 | -0.095 | 15.948
-2.5 | 0.289 | 0.01243 | -0.096 | 23.213
-2 | 0.351 | 0.01253 | -0.096 | 28.003
-1.5 | 0.413 | 0.01481 | -0.097 | 27.911
-1 | 0.476 | 0.01272 | -0.097 | 37.393
-0.5 | 0.538 | 0.01293 | -0.098 | 41.591
0 | 0.605 | 0.0128 | -0.099 | 47.273
0.5 | 0.667 | 0.01308 | -0.099 | 51.02
1 | 0.73 | 0.01336 | -0.1 | 54.643
1.5 | 0.792 | 0.01654 | -0.101 | 47.89
2 | 0.841 | 0.01712 | -0.1 | 49.128
2.5 | 0.897 | 0.01772 | -0.1 | 50.609
3 | 0.957 | 0.02075 | -0.1 | 46.148
3.5 | 1.014 | 0.02102 | -0.1 | 48.228
4 | 1.068 | 0.02223 | -0.1 | 48.059
4.5 | 1.124 | 0.02308 | -0.101 | 48.701
5 | 1.178 | 0.02425 | -0.101 | 48.562
5.5 | 1.23 | 0.02552 | -0.101 | 48.2
6 | 1.28 | 0.02734 | -0.101 | 46.821
6.5 | 1.329 | 0.02883 | -0.1 | 46.102
7 | 1.378 | 0.03068 | -0.1 | 44.916
7.5 | 1.426 | 0.03265 | -0.1 | 43.679
8 | 1.474 | 0.03461 | -0.1 | 42.581
8.5 | 1.522 | 0.03669 | -0.1 | 41.466
9 | 1.567 | 0.03894 | -0.1 | 40.234
9.5 | 1.425 | 0.06351 | -0.069 | 22.438
10 | 1.653 | 0.04454 | -0.1 | 37.115
10.5 | 1.512 | 0.07181 | -0.07 | 21.061
11 | 1.553 | 0.07762 | -0.069 | 20.011
11.5 | 1.594 | 0.08166 | -0.069 | 19.518
12 | 1.637 | 0.08515 | -0.07 | 19.223
12.5 | 1.673 | 0.08936 | -0.07 | 18.724
13 | 1.705 | 0.09511 | -0.07 | 17.926
13.5 | 1.734 | 0.10203 | -0.071 | 16.994
14 | 1.901 | 0.08178 | -0.098 | 23.247
14.5 | 1.897 | 0.09149 | -0.097 | 20.739
15 | 1.891 | 0.09845 | -0.096 | 19.203
15.5 | 1.882 | 0.1053 | -0.096 | 17.869
16 | 1.855 | 0.11913 | -0.094 | 15.575
16.5 | 1.838 | 0.12131 | -0.095 | 15.149
17 | 1.801 | 0.13373 | -0.094 | 13.47
17.5 | 1.759 | 0.14527 | -0.093 | 12.105
18 | 1.71 | 0.1563 | -0.092 | 10.938
18.5 | 1.656 | 0.16496 | -0.092 | 10.037
19 | 1.572 | 0.19444 | -0.087 | 8.085

## 14. Re 100k Mach 0.25 (2)
BIGFOIL.COM POLAR EXPORT
goe645
GOE 645 |  |  |  | Cl Max: | 1.292 | at alpha= | 8.5 | deg
XFOIL ncrit=9 |  |  |  | L/D Max: | 40.4802 | at alpha= | 5.5 | deg
Re: | 100000 |  |  | Cd Min: | 0.22833 | at alpha= | -20 | deg
Mach: | 0.25 |  |  | Cl=0 at alpha= | -4.3807 | deg
|  |  |  | @ Cl=0.1, Cd= | 0.02463
|  |  |  | @ Cl=0.4, Cd= | 0.022105
|  |  |  | @ Cl=0.6, Cd= | 0.021555
alpha (deg) | Cl | Cd | Cm | Cl/Cd
-20 | -0.4716 | 0.22833 | 0.0015 | -2.0654
-19.5 | -0.463 | 0.22511 | -0.004 | -2.0568
-19 | -0.4381 | 0.2165 | -0.0052 | -2.0236
-18.5 | -0.4208 | 0.21096 | -0.0082 | -1.9947
-18 | -0.413 | 0.20662 | -0.013 | -1.9988
-17.5 | -0.387 | 0.19878 | -0.0138 | -1.9469
-17 | -0.3777 | 0.19461 | -0.0179 | -1.9408
-16.5 | -0.3579 | 0.18707 | -0.0196 | -1.9132
-16 | -0.3396 | 0.18118 | -0.0214 | -1.8744
-15.5 | -0.3559 | 0.18153 | -0.0278 | -1.9606
-15 | -0.3114 | 0.16906 | -0.026 | -1.8419
-14.5 | -0.3066 | 0.16496 | -0.0293 | -1.8586
-14 | -0.296 | 0.15803 | -0.0313 | -1.8731
-13.5 | -0.2723 | 0.15132 | -0.0313 | -1.7995
-13 | -0.2927 | 0.14976 | -0.0362 | -1.9545
-12.5 | -0.256 | 0.13959 | -0.0347 | -1.8339
-12 | -0.243 | 0.13401 | -0.0353 | -1.8133
-11.5 | -0.2627 | 0.12988 | -0.0391 | -2.0226
-11 | -0.2277 | 0.12257 | -0.0367 | -1.8577
-10.5 | -0.2608 | 0.12005 | -0.0405 | -2.1724
-10 | -0.2246 | 0.11196 | -0.0372 | -2.0061
-9.5 | -0.251 | 0.10939 | -0.0374 | -2.2945
-9 | -0.2742 | 0.10575 | -0.0325 | -2.5929
-8 | -0.3505 | 0.07326 | -0.0606 | -4.7843
-7.5 | -0.3796 | 0.04839 | -0.0872 | -7.8446
-7 | -0.3669 | 0.03588 | -0.0946 | -10.2258
-6.5 | -0.2945 | 0.03147 | -0.099 | -9.3581
-6 | -0.2215 | 0.02756 | -0.1023 | -8.037
-5.5 | -0.1477 | 0.0255 | -0.1043 | -5.7922
-5 | -0.0754 | 0.0251 | -0.1052 | -3.004
-4.5 | -0.0137 | 0.02522 | -0.1043 | -0.54322
-4 | 0.0437 | 0.02523 | -0.1029 | 1.7321
-3.5 | 0.1028 | 0.0246 | -0.1018 | 4.1789
-3 | 0.1543 | 0.02386 | -0.0999 | 6.4669
-2.5 | 0.2065 | 0.0232 | -0.0982 | 8.9009
-2 | 0.2603 | 0.02278 | -0.0966 | 11.4267
-1.5 | 0.3143 | 0.02247 | -0.0952 | 13.9875
-1 | 0.3682 | 0.02221 | -0.0937 | 16.5781
-0.5 | 0.4226 | 0.02203 | -0.0924 | 19.1829
0 | 0.4759 | 0.02179 | -0.0907 | 21.8403
0.5 | 0.5268 | 0.02168 | -0.0889 | 24.2989
1 | 0.5808 | 0.0216 | -0.0876 | 26.8889
1.5 | 0.6362 | 0.02147 | -0.0866 | 29.632
2 | 0.7329 | 0.02081 | -0.0933 | 35.2186
2.5 | 0.7835 | 0.02152 | -0.0917 | 36.408
3 | 0.8327 | 0.0223 | -0.0897 | 37.3408
3.5 | 0.8808 | 0.02309 | -0.0876 | 38.1464
4 | 0.9278 | 0.02388 | -0.0853 | 38.8526
4.5 | 0.974 | 0.02468 | -0.0829 | 39.4652
5 | 1.0207 | 0.02559 | -0.0807 | 39.8867
5.5 | 1.0707 | 0.02645 | -0.079 | 40.4802
6 | 1.1131 | 0.02754 | -0.0763 | 40.4176
6.5 | 1.1448 | 0.02923 | -0.0725 | 39.1652
7 | 1.1832 | 0.03086 | -0.0697 | 38.3409
7.5 | 1.2282 | 0.03207 | -0.0676 | 38.2975
8 | 1.2402 | 0.0346 | -0.0619 | 35.8439
8.5 | 1.292 | 0.03561 | -0.0607 | 36.2819
9 | 1.2741 | 0.03909 | -0.0519 | 32.594
9.5 | 1.2873 | 0.04129 | -0.0468 | 31.177
10 | 1.2891 | 0.04432 | -0.0416 | 29.0862

## 15. Re 100k Mach 0.50 (1)
BIGFOIL.COM POLAR EXPORT
goe645
GOE 645 |  |  |  | Cl Max: | 1.691 | at alpha= | 12 | deg
JavaFoil+Calcfoil stall+Eppler ext transition |  |  |  | L/D Max: | 45.881 | at alpha= | 2 | deg
Re: | 100000 |  |  | Cd Min: | 0.01529 | at alpha= | -2.5 | deg
Mach: | 0.5 |  |  | Cl=0 at alpha= | -4.8226 | deg
|  |  |  | @ Cl=0.1, Cd= | 0.016435
|  |  |  | @ Cl=0.4, Cd= | 0.015619
|  |  |  | @ Cl=0.6, Cd= | 0.01624
alpha (deg) | Cl | Cd | Cm | Cl/Cd
-20 | -0.833 | 0.32805 | -0.05 | -2.538
-19.5 | -0.803 | 0.3296 | -0.048 | -2.436
-19 | -0.776 | 0.31229 | -0.048 | -2.485
-18.5 | -0.75 | 0.30273 | -0.048 | -2.476
-18 | -0.723 | 0.29156 | -0.048 | -2.479
-17.5 | -0.697 | 0.2904 | -0.048 | -2.399
-17 | -0.667 | 0.25951 | -0.045 | -2.569
-16.5 | -0.64 | 0.25704 | -0.044 | -2.489
-16 | -0.613 | 0.24328 | -0.044 | -2.52
-15.5 | -0.586 | 0.25779 | -0.044 | -2.273
-15 | -0.559 | 0.26004 | -0.044 | -2.15
-14.5 | -0.533 | 0.22239 | -0.045 | -2.395
-14 | -0.506 | 0.21975 | -0.046 | -2.301
-13.5 | -0.478 | 0.24548 | -0.045 | -1.949
-13 | -0.45 | 0.21839 | -0.043 | -2.062
-12.5 | -0.423 | 0.21055 | -0.041 | -2.009
-12 | -0.396 | 0.20768 | -0.041 | -1.906
-11.5 | -0.369 | 0.20822 | -0.041 | -1.77
-11 | -0.342 | 0.15748 | -0.042 | -2.169
-10.5 | -0.314 | 0.14142 | -0.043 | -2.222
-10 | -0.287 | 0.14688 | -0.043 | -1.953
-9.5 | -0.4 | 0.09297 | -0.043 | -4.302
-9 | -0.389 | 0.07946 | -0.044 | -4.896
-8.5 | -0.36 | 0.07039 | -0.045 | -5.115
-8 | -0.322 | 0.06198 | -0.046 | -5.198
-7.5 | -0.278 | 0.05684 | -0.047 | -4.898
-7 | -0.231 | 0.05328 | -0.047 | -4.332
-6.5 | -0.181 | 0.04969 | -0.048 | -3.634
-6 | -0.128 | 0.04881 | -0.049 | -2.63
-5.5 | -0.08 | 0.03354 | -0.081 | -2.373
-5 | -0.022 | 0.02693 | -0.087 | -0.81
-4.5 | 0.04 | 0.0217 | -0.093 | 1.849
-4 | 0.111 | 0.01547 | -0.103 | 7.201
-3.5 | 0.18 | 0.01696 | -0.104 | 10.643
-3 | 0.252 | 0.01662 | -0.106 | 15.147
-2.5 | 0.322 | 0.01529 | -0.107 | 21.062
-2 | 0.392 | 0.01558 | -0.107 | 25.15
-1.5 | 0.461 | 0.01592 | -0.108 | 28.975
-1 | 0.531 | 0.01617 | -0.108 | 32.814
-0.5 | 0.6 | 0.01624 | -0.108 | 36.959
0 | 0.661 | 0.0169 | -0.108 | 39.134
0.5 | 0.726 | 0.01749 | -0.108 | 41.523
1 | 0.79 | 0.01825 | -0.108 | 43.299
1.5 | 0.853 | 0.01903 | -0.108 | 44.826
2 | 0.915 | 0.01995 | -0.108 | 45.881
2.5 | 0.984 | 0.02344 | -0.11 | 41.995
3 | 1.046 | 0.02472 | -0.11 | 42.287
3.5 | 1.104 | 0.02601 | -0.11 | 42.447
4 | 1.162 | 0.02736 | -0.109 | 42.482
4.5 | 1.216 | 0.02979 | -0.109 | 40.821
5 | 1.272 | 0.03109 | -0.109 | 40.914
5.5 | 1.323 | 0.03399 | -0.109 | 38.936
6 | 1.375 | 0.03649 | -0.109 | 37.671
6.5 | 1.424 | 0.03946 | -0.109 | 36.089
7 | 1.307 | 0.05296 | -0.075 | 24.675
7.5 | 1.353 | 0.05692 | -0.075 | 23.765
8 | 1.396 | 0.06206 | -0.075 | 22.492
8.5 | 1.437 | 0.06628 | -0.075 | 21.684
9 | 1.476 | 0.07194 | -0.075 | 20.512
9.5 | 1.51 | 0.07894 | -0.075 | 19.132
10 | 1.542 | 0.08206 | -0.076 | 18.796
10.5 | 1.567 | 0.09187 | -0.075 | 17.06
11 | 1.587 | 0.1003 | -0.076 | 15.828
11.5 | 1.599 | 0.11201 | -0.076 | 14.277
12 | 1.691 | 0.11744 | -0.1 | 14.402
12.5 | 1.645 | 0.13084 | -0.099 | 12.575
13 | 1.381 | 0.1546 | -0.057 | 8.933
13.5 | 1.028 | 0.23177 | -0.054 | 4.435
14 | 1.058 | 0.25396 | -0.06 | 4.165
14.5 | 1.09 | 0.29211 | -0.068 | 3.732
15 | 1.128 | 0.32452 | -0.077 | 3.475
15.5 | 1.156 | 0.31948 | -0.078 | 3.617
16 | 1.183 | 0.3177 | -0.078 | 3.724
16.5 | 1.211 | 0.33836 | -0.079 | 3.579
17 | 1.239 | 0.33911 | -0.079 | 3.653

## 16. Re 100k Mach 0.50 (2)
BIGFOIL.COM POLAR EXPORT
goe645
GOE 645 |  |  |  | Cl Max: | 1.0787 | at alpha= | 20 | deg
XFOIL ncrit=9 |  |  |  | L/D Max: | 28.2572 | at alpha= | 3 | deg
Re: | 100000 |  |  | Cd Min: | 0.26968 | at alpha= | 20 | deg
Mach: | 0.5 |  |  | Cl=0 at alpha= | -4.3542 | deg
|  |  |  | @ Cl=0.1, Cd= | 0.029283
|  |  |  | @ Cl=0.4, Cd= | 0.02655
|  |  |  | @ Cl=0.6, Cd= | 0.026786
alpha (deg) | Cl | Cd | Cm | Cl/Cd
-20 | -0.5054 | 0.25112 | 0.0016 | -2.0126
-19.5 | -0.4774 | 0.24066 | -0.0005 | -1.9837
-19 | -0.4554 | 0.23388 | -0.0041 | -1.9472
-18.5 | -0.4408 | 0.22893 | -0.0094 | -1.9255
-18 | -0.4129 | 0.21983 | -0.0111 | -1.8783
-17.5 | -0.3939 | 0.21376 | -0.015 | -1.8427
-17 | -0.377 | 0.20735 | -0.019 | -1.8182
-16.5 | -0.3511 | 0.19961 | -0.0207 | -1.7589
-16 | -0.3466 | 0.19737 | -0.0262 | -1.7561
-15.5 | -0.3158 | 0.18658 | -0.027 | -1.6926
-15 | -0.2947 | 0.18002 | -0.029 | -1.637
-14.5 | -0.2994 | 0.17853 | -0.0343 | -1.677
-14 | -0.2606 | 0.16697 | -0.0335 | -1.5608
-13.5 | -0.247 | 0.16145 | -0.0357 | -1.5299
-13 | -0.241 | 0.15598 | -0.0384 | -1.5451
-12.5 | -0.2151 | 0.14852 | -0.0381 | -1.4483
-12 | -0.2185 | 0.14511 | -0.0409 | -1.5058
-11.5 | -0.1964 | 0.13708 | -0.0405 | -1.4327
-11 | -0.1856 | 0.13189 | -0.0404 | -1.4072
-10.5 | -0.2198 | 0.13114 | -0.0427 | -1.6761
-10 | -0.1842 | 0.1227 | -0.0375 | -1.5012
-9.5 | -0.226 | 0.1237 | -0.03 | -1.827
-9 | -0.1719 | 0.11307 | -0.0427 | -1.5203
-8.5 | -0.1494 | 0.10621 | -0.0577 | -1.4066
-8 | -0.1048 | 0.09021 | -0.0709 | -1.1617
-7.5 | -0.09 | 0.07642 | -0.0885 | -1.1777
-7 | -0.0465 | 0.06773 | -0.0981 | -0.68655
-6.5 | -0.0411 | 0.05724 | -0.1096 | -0.71803
-6 | -0.0716 | 0.04569 | -0.1191 | -1.5671
-5.5 | -0.1029 | 0.03538 | -0.1225 | -2.9084
-5 | -0.0618 | 0.0315 | -0.1207 | -1.9619
-4.5 | -0.0163 | 0.02963 | -0.1173 | -0.55012
-4 | 0.0396 | 0.02949 | -0.1136 | 1.3428
-3.5 | 0.0987 | 0.02929 | -0.1108 | 3.3698
-3 | 0.1542 | 0.02901 | -0.1078 | 5.3154
-2.5 | 0.2043 | 0.02805 | -0.1049 | 7.2834
-2 | 0.2575 | 0.0273 | -0.1024 | 9.4322
-1.5 | 0.312 | 0.02689 | -0.0997 | 11.6028
-1 | 0.3672 | 0.02671 | -0.097 | 13.7477
-0.5 | 0.4245 | 0.02643 | -0.0944 | 16.0613
0 | 0.4832 | 0.02629 | -0.0921 | 18.3796
0.5 | 0.5388 | 0.02639 | -0.0895 | 20.4168
1 | 0.5928 | 0.02673 | -0.0868 | 22.1773
1.5 | 0.6478 | 0.02716 | -0.0843 | 23.8513
2 | 0.7018 | 0.02772 | -0.0818 | 25.3175
2.5 | 0.7507 | 0.02844 | -0.0789 | 26.3959
3 | 0.8285 | 0.02932 | -0.0813 | 28.2572
3.5 | 0.8488 | 0.03183 | -0.0755 | 26.6667
4 | 0.848 | 0.03512 | -0.0679 | 24.1458
4.5 | 0.8038 | 0.04091 | -0.0587 | 19.648
5 | 0.7295 | 0.05221 | -0.0554 | 13.9724
6 | 0.6548 | 0.07334 | -0.0571 | 8.9283
6.5 | 0.7075 | 0.07505 | -0.0552 | 9.427
7 | 0.669 | 0.08612 | -0.0576 | 7.7682
7.5 | 0.6971 | 0.09036 | -0.0569 | 7.7147
8 | 0.7416 | 0.09257 | -0.0551 | 8.0112
8.5 | 0.7362 | 0.10014 | -0.0564 | 7.3517
9 | 0.749 | 0.10585 | -0.0568 | 7.0761
9.5 | 0.7701 | 0.11066 | -0.0566 | 6.9592
10 | 0.7888 | 0.11602 | -0.0568 | 6.7988
10.5 | 0.7915 | 0.12403 | -0.059 | 6.3815
11 | 0.7881 | 0.13334 | -0.0623 | 5.9105
11.5 | 0.8229 | 0.13798 | -0.0622 | 5.9639
12 | 0.8137 | 0.14916 | -0.0674 | 5.4552
12.5 | 0.8233 | 0.15806 | -0.071 | 5.2088
14 | 0.8479 | 0.19104 | -0.0863 | 4.4383
14.5 | 0.847 | 0.19579 | -0.091 | 4.3261
15 | 0.8719 | 0.20201 | -0.0934 | 4.3161
15.5 | 0.9197 | 0.21212 | -0.0937 | 4.3358
16 | 0.9115 | 0.21495 | -0.0997 | 4.2405
16.5 | 0.9454 | 0.22207 | -0.1011 | 4.2572
17 | 0.9554 | 0.22796 | -0.1058 | 4.1911
17.5 | 0.9912 | 0.23587 | -0.107 | 4.2023
18 | 0.9972 | 0.24123 | -0.1127 | 4.1338
18.5 | 1.0434 | 0.2534 | -0.1126 | 4.1176
19 | 1.0404 | 0.25533 | -0.1196 | 4.0747
19.5 | 1.058 | 0.26301 | -0.1239 | 4.0227
20 | 1.0787 | 0.26968 | -0.1276 | 3.9999

## 17. Re 250k Mach 0.00 (1)
BIGFOIL.COM POLAR EXPORT
goe645
GOE 645 |  |  |  | Cl Max: | 1.963 | at alpha= | 16.5 | deg
JavaFoil+Calcfoil stall+Eppler ext transition |  |  |  | L/D Max: | 83.898 | at alpha= | 2.5 | deg
Re: | 250000 |  |  | Cd Min: | 0.00948 | at alpha= | -2.5 | deg
Mach: | 0 |  |  | Cl=0 at alpha= | -4.822 | deg
|  |  |  | @ Cl=0.1, Cd= | 0.010573
|  |  |  | @ Cl=0.4, Cd= | 0.01123
|  |  |  | @ Cl=0.6, Cd= | 0.0096967
alpha (deg) | Cl | Cd | Cm | Cl/Cd
-20 | -0.865 | 0.19164 | -0.032 | -4.515
-19.5 | -0.87 | 0.18247 | -0.033 | -4.768
-19 | -0.872 | 0.17368 | -0.033 | -5.024
-18.5 | -0.873 | 0.16477 | -0.033 | -5.298
-18 | -0.871 | 0.15737 | -0.034 | -5.536
-17.5 | -0.867 | 0.14847 | -0.034 | -5.837
-17 | -0.86 | 0.14233 | -0.034 | -6.041
-16.5 | -0.85 | 0.13436 | -0.034 | -6.326
-16 | -0.837 | 0.12814 | -0.035 | -6.536
-15.5 | -0.822 | 0.12111 | -0.036 | -6.79
-15 | -0.804 | 0.1145 | -0.036 | -7.022
-14.5 | -0.783 | 0.1085 | -0.036 | -7.217
-14 | -0.756 | 0.10296 | -0.036 | -7.348
-13.5 | -0.726 | 0.09713 | -0.037 | -7.479
-13 | -0.695 | 0.09185 | -0.037 | -7.563
-12.5 | -0.661 | 0.08615 | -0.038 | -7.677
-12 | -0.626 | 0.08193 | -0.038 | -7.642
-11.5 | -0.589 | 0.0774 | -0.038 | -7.616
-11 | -0.552 | 0.07314 | -0.039 | -7.543
-10.5 | -0.512 | 0.0681 | -0.04 | -7.524
-10 | -0.472 | 0.06401 | -0.04 | -7.372
-9.5 | -0.433 | 0.05875 | -0.047 | -7.369
-9 | -0.407 | 0.04337 | -0.063 | -9.381
-8.5 | -0.369 | 0.03452 | -0.069 | -10.701
-8 | -0.326 | 0.02931 | -0.072 | -11.118
-7.5 | -0.281 | 0.02452 | -0.075 | -11.469
-7 | -0.248 | 0.01402 | -0.084 | -17.682
-6.5 | -0.196 | 0.01323 | -0.087 | -14.79
-6 | -0.139 | 0.0119 | -0.088 | -11.656
-5.5 | -0.081 | 0.01238 | -0.089 | -6.511
-5 | -0.021 | 0.01107 | -0.089 | -1.939
-4.5 | 0.038 | 0.01063 | -0.09 | 3.592
-4 | 0.098 | 0.01057 | -0.091 | 9.286
-3.5 | 0.158 | 0.01066 | -0.091 | 14.866
-3 | 0.219 | 0.01068 | -0.092 | 20.509
-2.5 | 0.28 | 0.00948 | -0.093 | 29.494
-2 | 0.34 | 0.00962 | -0.093 | 35.355
-1.5 | 0.4 | 0.01123 | -0.094 | 35.661
-1 | 0.461 | 0.01127 | -0.094 | 40.88
-0.5 | 0.521 | 0.00955 | -0.095 | 54.568
0 | 0.586 | 0.00966 | -0.096 | 60.668
0.5 | 0.647 | 0.00982 | -0.096 | 65.827
1 | 0.707 | 0.00997 | -0.097 | 70.95
1.5 | 0.768 | 0.01014 | -0.097 | 75.681
2 | 0.828 | 0.01039 | -0.098 | 79.703
2.5 | 0.888 | 0.01059 | -0.099 | 83.898
3 | 0.948 | 0.01336 | -0.099 | 70.971
3.5 | 1.008 | 0.01291 | -0.1 | 78.09
4 | 1.068 | 0.01344 | -0.1 | 79.439
4.5 | 1.127 | 0.01384 | -0.101 | 81.415
5 | 1.172 | 0.01787 | -0.1 | 65.559
5.5 | 1.218 | 0.0187 | -0.1 | 65.119
6 | 1.271 | 0.01959 | -0.1 | 64.876
6.5 | 1.321 | 0.02077 | -0.1 | 63.613
7 | 1.372 | 0.02177 | -0.1 | 62.998
7.5 | 1.42 | 0.02293 | -0.1 | 61.939
8 | 1.469 | 0.02416 | -0.1 | 60.794
8.5 | 1.517 | 0.025 | -0.1 | 60.696
9 | 1.564 | 0.02651 | -0.1 | 58.979
9.5 | 1.61 | 0.02839 | -0.1 | 56.696
10 | 1.654 | 0.03004 | -0.1 | 55.059
10.5 | 1.697 | 0.03196 | -0.1 | 53.112
11 | 1.74 | 0.0337 | -0.1 | 51.642
11.5 | 1.782 | 0.03572 | -0.1 | 49.89
12 | 1.826 | 0.03742 | -0.101 | 48.809
12.5 | 1.864 | 0.03962 | -0.1 | 47.065
13 | 1.899 | 0.04244 | -0.1 | 44.747
13.5 | 1.929 | 0.04533 | -0.1 | 42.556
14 | 1.947 | 0.04819 | -0.1 | 40.411
14.5 | 1.946 | 0.06033 | -0.099 | 32.263
15 | 1.953 | 0.06564 | -0.098 | 29.757
15.5 | 1.958 | 0.07105 | -0.098 | 27.559
16 | 1.96 | 0.07607 | -0.097 | 25.76
16.5 | 1.963 | 0.07956 | -0.098 | 24.677
17 | 1.946 | 0.0902 | -0.096 | 21.573
17.5 | 1.934 | 0.09742 | -0.096 | 19.856
18 | 1.919 | 0.10469 | -0.095 | 18.327
18.5 | 1.904 | 0.10916 | -0.095 | 17.443
19 | 1.878 | 0.12076 | -0.095 | 15.553
19.5 | 1.857 | 0.12413 | -0.095 | 14.963
20 | 1.83 | 0.1334 | -0.095 | 13.715

## 18. Re 250k Mach 0.00 (2)
BIGFOIL.COM POLAR EXPORT
goe645
GOE 645 |  |  |  | Cl Max: | 1.5266 | at alpha= | 16 | deg
XFOIL ncrit=9 |  |  |  | L/D Max: | 72.8554 | at alpha= | 7 | deg
Re: | 250000 |  |  | Cd Min: | 0.15578 | at alpha= | -16 | deg
Mach: | 0 |  |  | Cl=0 at alpha= | -4.6019 | deg
|  |  |  | @ Cl=0.1, Cd= | 0.012992
|  |  |  | @ Cl=0.4, Cd= | 0.013047
|  |  |  | @ Cl=0.6, Cd= | 0.013156
alpha (deg) | Cl | Cd | Cm | Cl/Cd
-16 | -0.2225 | 0.15578 | -0.0309 | -1.4283
-15.5 | -0.2339 | 0.15199 | -0.0344 | -1.5389
-15 | -0.2139 | 0.14858 | -0.0339 | -1.4396
-14.5 | -0.2387 | 0.14339 | -0.0392 | -1.6647
-14 | -0.2072 | 0.1388 | -0.0371 | -1.4928
-13.5 | -0.2003 | 0.13426 | -0.0379 | -1.4919
-13 | -0.329 | 0.13088 | -0.0406 | -2.5138
-12.5 | -0.6289 | 0.05799 | -0.082 | -10.845
-12 | -0.6949 | 0.04699 | -0.0889 | -14.7883
-11.5 | -0.7511 | 0.04253 | -0.0815 | -17.6605
-11 | -0.7604 | 0.0372 | -0.0801 | -20.4409
-10.5 | -0.6952 | 0.03243 | -0.0864 | -21.4369
-10 | -0.6296 | 0.02856 | -0.0919 | -22.0448
-9.5 | -0.5645 | 0.02483 | -0.096 | -22.7346
-9 | -0.4946 | 0.0224 | -0.0996 | -22.0804
-8 | -0.3568 | 0.01806 | -0.1057 | -19.7564
-7.5 | -0.3003 | 0.01653 | -0.1059 | -18.167
-7 | -0.2456 | 0.01546 | -0.1054 | -15.8862
-6.5 | -0.1946 | 0.01473 | -0.1041 | -13.2111
-6 | -0.1445 | 0.014 | -0.1026 | -10.3214
-5.5 | -0.093 | 0.01355 | -0.1014 | -6.8635
-5 | -0.0414 | 0.01332 | -0.1001 | -3.1081
-4.5 | 0.0106 | 0.01315 | -0.0987 | 0.80608
-4 | 0.0632 | 0.01302 | -0.0975 | 4.8541
-3.5 | 0.1156 | 0.01298 | -0.0962 | 8.906
-3 | 0.1675 | 0.01303 | -0.0949 | 12.855
-2.5 | 0.2198 | 0.01307 | -0.0936 | 16.8171
-2 | 0.2725 | 0.01307 | -0.0924 | 20.8493
-1.5 | 0.3246 | 0.01304 | -0.0912 | 24.8926
-1 | 0.3764 | 0.01302 | -0.0899 | 28.9094
-0.5 | 0.4287 | 0.01308 | -0.0888 | 32.7752
0 | 0.481 | 0.01311 | -0.0878 | 36.6895
0.5 | 0.533 | 0.01316 | -0.0867 | 40.5015
1 | 0.5841 | 0.01315 | -0.0855 | 44.4183
1.5 | 0.6347 | 0.01317 | -0.0843 | 48.1929
2 | 0.684 | 0.01311 | -0.0828 | 52.1739
2.5 | 0.7819 | 0.01224 | -0.0912 | 63.8807
3 | 0.8294 | 0.01262 | -0.0894 | 65.7211
3.5 | 0.8764 | 0.01299 | -0.0875 | 67.4673
4 | 0.9228 | 0.01333 | -0.0855 | 69.2273
4.5 | 0.9685 | 0.01372 | -0.0835 | 70.5904
5 | 1.0135 | 0.01414 | -0.0813 | 71.6761
5.5 | 1.0578 | 0.01461 | -0.0792 | 72.4025
6 | 1.101 | 0.01512 | -0.0768 | 72.8175
6.5 | 1.1429 | 0.0157 | -0.0744 | 72.7962
7 | 1.1839 | 0.01625 | -0.0718 | 72.8554
7.5 | 1.2235 | 0.01686 | -0.0691 | 72.5682
8 | 1.2606 | 0.01755 | -0.066 | 71.8291
8.5 | 1.2942 | 0.01828 | -0.0624 | 70.7987
9 | 1.3279 | 0.01904 | -0.0589 | 69.7426
9.5 | 1.3597 | 0.01995 | -0.0554 | 68.1554
10 | 1.3902 | 0.02084 | -0.0519 | 66.7083
10.5 | 1.4187 | 0.022 | -0.0484 | 64.4864
11 | 1.4447 | 0.02316 | -0.0449 | 62.3791
11.5 | 1.468 | 0.02467 | -0.0415 | 59.5055
12 | 1.4871 | 0.02642 | -0.0381 | 56.2869
12.5 | 1.502 | 0.02863 | -0.035 | 52.4625
13 | 1.5107 | 0.0315 | -0.0321 | 47.9587
13.5 | 1.516 | 0.03496 | -0.0297 | 43.3638
14 | 1.5186 | 0.03897 | -0.0278 | 38.9684
14.5 | 1.5211 | 0.04333 | -0.0265 | 35.105
15 | 1.5247 | 0.04786 | -0.0257 | 31.8575
15.5 | 1.525 | 0.05293 | -0.0252 | 28.8116
16 | 1.5266 | 0.05819 | -0.0252 | 26.2347
16.5 | 1.5234 | 0.06411 | -0.0256 | 23.7623
17 | 1.5215 | 0.07018 | -0.0264 | 21.68
17.5 | 1.5163 | 0.07669 | -0.0274 | 19.7718
18 | 1.5106 | 0.08351 | -0.0288 | 18.0889
18.5 | 1.5056 | 0.09031 | -0.0304 | 16.6715
19 | 1.505 | 0.09645 | -0.0319 | 15.6039
19.5 | 1.4917 | 0.10494 | -0.0348 | 14.2148
20 | 1.4836 | 0.11247 | -0.0375 | 13.1911

## 19. Re 250k Mach 0.10 (1)
BIGFOIL.COM POLAR EXPORT
goe645
GOE 645 |  |  |  | Cl Max: | 1.955 | at alpha= | 16 | deg
JavaFoil+Calcfoil stall+Eppler ext transition |  |  |  | L/D Max: | 84.214 | at alpha= | 2.5 | deg
Re: | 250000 |  |  | Cd Min: | 0.00953 | at alpha= | -2.5 | deg
Mach: | 0.1 |  |  | Cl=0 at alpha= | -4.8167 | deg
|  |  |  | @ Cl=0.1, Cd= | 0.010691
|  |  |  | @ Cl=0.4, Cd= | 0.011136
|  |  |  | @ Cl=0.6, Cd= | 0.0096225
alpha (deg) | Cl | Cd | Cm | Cl/Cd
-20 | -0.837 | 0.19329 | -0.032 | -4.329
-19.5 | -0.845 | 0.1881 | -0.033 | -4.491
-19 | -0.85 | 0.17727 | -0.033 | -4.796
-18.5 | -0.854 | 0.16822 | -0.033 | -5.074
-18 | -0.855 | 0.16034 | -0.034 | -5.329
-17.5 | -0.852 | 0.15064 | -0.034 | -5.659
-17 | -0.848 | 0.14258 | -0.034 | -5.947
-16.5 | -0.84 | 0.13599 | -0.034 | -6.179
-16 | -0.83 | 0.12987 | -0.035 | -6.39
-15.5 | -0.816 | 0.12246 | -0.036 | -6.667
-15 | -0.8 | 0.11559 | -0.035 | -6.918
-14.5 | -0.78 | 0.10958 | -0.036 | -7.119
-14 | -0.755 | 0.10407 | -0.037 | -7.254
-13.5 | -0.725 | 0.09776 | -0.037 | -7.419
-13 | -0.694 | 0.09245 | -0.037 | -7.508
-12.5 | -0.661 | 0.08672 | -0.038 | -7.627
-12 | -0.627 | 0.08245 | -0.038 | -7.6
-11.5 | -0.59 | 0.07776 | -0.038 | -7.591
-11 | -0.553 | 0.07316 | -0.039 | -7.554
-10.5 | -0.514 | 0.06843 | -0.04 | -7.505
-10 | -0.473 | 0.06433 | -0.04 | -7.356
-9.5 | -0.432 | 0.06018 | -0.041 | -7.173
-9 | -0.405 | 0.04626 | -0.061 | -8.746
-8.5 | -0.37 | 0.03552 | -0.068 | -10.402
-8 | -0.327 | 0.02987 | -0.072 | -10.935
-7.5 | -0.281 | 0.02572 | -0.074 | -10.912
-7 | -0.247 | 0.01457 | -0.084 | -16.987
-6.5 | -0.196 | 0.01339 | -0.087 | -14.658
-6 | -0.139 | 0.01197 | -0.088 | -11.642
-5.5 | -0.081 | 0.01157 | -0.089 | -6.996
-5 | -0.022 | 0.01115 | -0.09 | -1.934
-4.5 | 0.038 | 0.01061 | -0.09 | 3.618
-4 | 0.099 | 0.01069 | -0.091 | 9.227
-3.5 | 0.159 | 0.01072 | -0.092 | 14.85
-3 | 0.22 | 0.01066 | -0.092 | 20.65
-2.5 | 0.281 | 0.00953 | -0.093 | 29.488
-2 | 0.342 | 0.00957 | -0.094 | 35.73
-1.5 | 0.402 | 0.01119 | -0.094 | 35.981
-1 | 0.463 | 0.01139 | -0.095 | 40.667
-0.5 | 0.524 | 0.00956 | -0.096 | 54.776
0 | 0.589 | 0.00959 | -0.096 | 61.388
0.5 | 0.65 | 0.00977 | -0.097 | 66.519
1 | 0.711 | 0.01001 | -0.097 | 70.987
1.5 | 0.771 | 0.01017 | -0.098 | 75.842
2 | 0.832 | 0.01038 | -0.099 | 80.157
2.5 | 0.893 | 0.0106 | -0.099 | 84.214
3 | 0.953 | 0.01338 | -0.1 | 71.237
3.5 | 1.013 | 0.01296 | -0.1 | 78.193
4 | 1.073 | 0.01352 | -0.101 | 79.36
4.5 | 1.132 | 0.01391 | -0.101 | 81.368
5 | 1.174 | 0.01805 | -0.1 | 65.047
5.5 | 1.223 | 0.01888 | -0.1 | 64.738
6 | 1.274 | 0.02004 | -0.1 | 63.563
6.5 | 1.325 | 0.02097 | -0.1 | 63.183
7 | 1.376 | 0.02201 | -0.1 | 62.513
7.5 | 1.425 | 0.02326 | -0.101 | 61.272
8 | 1.474 | 0.02453 | -0.101 | 60.1
8.5 | 1.522 | 0.02536 | -0.101 | 60.029
9 | 1.569 | 0.02663 | -0.101 | 58.927
9.5 | 1.615 | 0.02878 | -0.101 | 56.105
10 | 1.659 | 0.03048 | -0.101 | 54.424
10.5 | 1.702 | 0.03255 | -0.101 | 52.279
11 | 1.745 | 0.03424 | -0.101 | 50.954
11.5 | 1.787 | 0.03636 | -0.101 | 49.137
12 | 1.831 | 0.03812 | -0.101 | 48.02
12.5 | 1.868 | 0.04041 | -0.101 | 46.23
13 | 1.901 | 0.04317 | -0.101 | 44.032
13.5 | 1.931 | 0.04619 | -0.101 | 41.798
14 | 1.949 | 0.04977 | -0.1 | 39.155
14.5 | 1.945 | 0.06175 | -0.099 | 31.5
15 | 1.949 | 0.06779 | -0.098 | 28.75
15.5 | 1.953 | 0.07335 | -0.098 | 26.626
16 | 1.955 | 0.07723 | -0.098 | 25.309
16.5 | 1.949 | 0.08283 | -0.097 | 23.534
17 | 1.938 | 0.09 | -0.097 | 21.531
17.5 | 1.918 | 0.10051 | -0.096 | 19.081
18 | 1.899 | 0.10859 | -0.095 | 17.483
18.5 | 1.876 | 0.11651 | -0.095 | 16.103
19 | 1.85 | 0.12514 | -0.095 | 14.782
19.5 | 1.824 | 0.12852 | -0.095 | 14.196
20 | 1.786 | 0.14215 | -0.094 | 12.565

## 20. Re 250k Mach 0.10 (2)
BIGFOIL.COM POLAR EXPORT
goe645
GOE 645 |  |  |  | Cl Max: | 1.5202 | at alpha= | 16 | deg
XFOIL ncrit=9 |  |  |  | L/D Max: | 72.5131 | at alpha= | 6 | deg
Re: | 250000 |  |  | Cd Min: | 0.1721 | at alpha= | -16 | deg
Mach: | 0.1 |  |  | Cl=0 at alpha= | -4.5945 | deg
|  |  |  | @ Cl=0.1, Cd= | 0.013036
|  |  |  | @ Cl=0.4, Cd= | 0.013121
|  |  |  | @ Cl=0.6, Cd= | 0.01324
alpha (deg) | Cl | Cd | Cm | Cl/Cd
-16 | -0.3554 | 0.1721 | -0.022 | -2.0651
-15.5 | -0.3395 | 0.16656 | -0.0238 | -2.0383
-15 | -0.3406 | 0.15833 | -0.0286 | -2.1512
-14.5 | -0.3173 | 0.15371 | -0.0284 | -2.0643
-14 | -0.3314 | 0.14511 | -0.0346 | -2.2838
-13.5 | -0.3009 | 0.14044 | -0.033 | -2.1426
-13 | -0.3273 | 0.13173 | -0.0409 | -2.4846
-12.5 | -0.2871 | 0.12768 | -0.0368 | -2.2486
-12 | -0.6575 | 0.05033 | -0.0879 | -13.0638
-11.5 | -0.7214 | 0.04468 | -0.084 | -16.1459
-11 | -0.7524 | 0.03991 | -0.08 | -18.8524
-10.5 | -0.6929 | 0.03383 | -0.0872 | -20.4818
-10 | -0.6288 | 0.02953 | -0.0931 | -21.2936
-9.5 | -0.5648 | 0.02546 | -0.0973 | -22.1838
-9 | -0.495 | 0.02284 | -0.1011 | -21.6725
-8.5 | -0.4257 | 0.02027 | -0.1042 | -21.0015
-8 | -0.3571 | 0.0183 | -0.107 | -19.5137
-7.5 | -0.3014 | 0.01673 | -0.1069 | -18.0155
-7 | -0.2461 | 0.01565 | -0.1064 | -15.7252
-6.5 | -0.1964 | 0.01485 | -0.1048 | -13.2256
-6 | -0.1453 | 0.01415 | -0.1033 | -10.2686
-5.5 | -0.0936 | 0.01368 | -0.102 | -6.8421
-5 | -0.0425 | 0.01338 | -0.1006 | -3.1764
-4.5 | 0.0099 | 0.0132 | -0.0992 | 0.75
-4 | 0.0632 | 0.0131 | -0.098 | 4.8244
-3.5 | 0.1153 | 0.01301 | -0.0966 | 8.8624
-3 | 0.1679 | 0.01309 | -0.0953 | 12.8266
-2.5 | 0.2206 | 0.01312 | -0.094 | 16.814
-2 | 0.2735 | 0.01312 | -0.0928 | 20.846
-1.5 | 0.3259 | 0.01309 | -0.0915 | 24.8969
-1 | 0.3781 | 0.0131 | -0.0903 | 28.8626
-0.5 | 0.4306 | 0.01315 | -0.0891 | 32.7452
0 | 0.4833 | 0.01318 | -0.0881 | 36.6692
0.5 | 0.5356 | 0.01324 | -0.087 | 40.4532
1 | 0.5871 | 0.01324 | -0.0858 | 44.3429
1.5 | 0.6378 | 0.01324 | -0.0845 | 48.1722
2 | 0.6874 | 0.01319 | -0.083 | 52.1152
2.5 | 0.7853 | 0.01231 | -0.0913 | 63.7937
3 | 0.8329 | 0.01268 | -0.0894 | 65.6861
3.5 | 0.8803 | 0.01308 | -0.0875 | 67.3012
4 | 0.9268 | 0.01344 | -0.0855 | 68.9583
4.5 | 0.9724 | 0.01382 | -0.0833 | 70.3618
5 | 1.0174 | 0.01425 | -0.0811 | 71.3965
5.5 | 1.0618 | 0.01472 | -0.0788 | 72.1332
6 | 1.1051 | 0.01524 | -0.0764 | 72.5131
6.5 | 1.1471 | 0.01582 | -0.0739 | 72.5095
7 | 1.1875 | 0.01645 | -0.0712 | 72.1884
7.5 | 1.2268 | 0.01705 | -0.0683 | 71.9531
8 | 1.2631 | 0.01773 | -0.065 | 71.2408
9 | 1.33 | 0.01929 | -0.0577 | 68.9476
9.5 | 1.3621 | 0.02025 | -0.0542 | 67.2642
10 | 1.3916 | 0.02119 | -0.0505 | 65.6725
10.5 | 1.4199 | 0.02238 | -0.047 | 63.445
11 | 1.4451 | 0.02366 | -0.0435 | 61.0778
11.5 | 1.4677 | 0.02526 | -0.0401 | 58.1037
12 | 1.4858 | 0.0272 | -0.0367 | 54.625
12.5 | 1.4994 | 0.02959 | -0.0336 | 50.6725
13 | 1.5071 | 0.03267 | -0.0308 | 46.131
13.5 | 1.5117 | 0.03635 | -0.0286 | 41.5873
14 | 1.5144 | 0.04051 | -0.0269 | 37.3834
14.5 | 1.5143 | 0.04521 | -0.0257 | 33.4948
15 | 1.5185 | 0.04986 | -0.0251 | 30.4553
15.5 | 1.5189 | 0.05503 | -0.0247 | 27.6013
16 | 1.5202 | 0.06048 | -0.0249 | 25.1356
16.5 | 1.5174 | 0.06642 | -0.0253 | 22.8455
17 | 1.5141 | 0.07283 | -0.0263 | 20.7895
17.5 | 1.51 | 0.07923 | -0.0273 | 19.0584
18 | 1.5024 | 0.08646 | -0.029 | 17.3768
18.5 | 1.4983 | 0.09318 | -0.0307 | 16.0796
19 | 1.4945 | 0.09999 | -0.0325 | 14.9465
19.5 | 1.4817 | 0.10846 | -0.0356 | 13.6613
20 | 1.4694 | 0.11686 | -0.0389 | 12.574

## 21. Re 250k Mach 0.25 (1)
BIGFOIL.COM POLAR EXPORT
goe645
GOE 645 |  |  |  | Cl Max: | 1.936 | at alpha= | 13.5 | deg
JavaFoil+Calcfoil stall+Eppler ext transition |  |  |  | L/D Max: | 85.588 | at alpha= | 2.5 | deg
Re: | 250000 |  |  | Cd Min: | 0.00956 | at alpha= | -2.5 | deg
Mach: | 0.25 |  |  | Cl=0 at alpha= | -4.8197 | deg
|  |  |  | @ Cl=0.1, Cd= | 0.010749
|  |  |  | @ Cl=0.4, Cd= | 0.010964
|  |  |  | @ Cl=0.6, Cd= | 0.0096824
alpha (deg) | Cl | Cd | Cm | Cl/Cd
-20 | -0.582 | 0.24902 | -0.034 | -2.338
-19.5 | -0.619 | 0.2248 | -0.034 | -2.755
-19 | -0.653 | 0.20746 | -0.034 | -3.146
-18.5 | -0.682 | 0.19103 | -0.034 | -3.569
-18 | -0.707 | 0.17896 | -0.034 | -3.951
-17.5 | -0.728 | 0.16812 | -0.034 | -4.331
-17 | -0.745 | 0.15702 | -0.035 | -4.742
-16.5 | -0.756 | 0.14862 | -0.035 | -5.087
-16 | -0.763 | 0.14074 | -0.036 | -5.418
-15.5 | -0.764 | 0.13173 | -0.036 | -5.8
-15 | -0.76 | 0.12343 | -0.036 | -6.16
-14.5 | -0.752 | 0.11675 | -0.037 | -6.442
-14 | -0.735 | 0.10994 | -0.037 | -6.682
-13.5 | -0.711 | 0.10249 | -0.037 | -6.94
-13 | -0.685 | 0.09532 | -0.038 | -7.19
-12.5 | -0.657 | 0.0901 | -0.039 | -7.286
-12 | -0.625 | 0.08518 | -0.038 | -7.338
-11.5 | -0.592 | 0.08038 | -0.039 | -7.362
-11 | -0.556 | 0.07518 | -0.04 | -7.398
-10.5 | -0.519 | 0.06985 | -0.04 | -7.424
-10 | -0.479 | 0.06548 | -0.041 | -7.319
-9.5 | -0.438 | 0.06119 | -0.042 | -7.162
-9 | -0.396 | 0.0578 | -0.042 | -6.843
-8.5 | -0.372 | 0.03944 | -0.068 | -9.443
-8 | -0.329 | 0.03373 | -0.071 | -9.755
-7.5 | -0.284 | 0.02852 | -0.074 | -9.943
-7 | -0.24 | 0.02156 | -0.08 | -11.119
-6.5 | -0.198 | 0.01382 | -0.088 | -14.3
-6 | -0.142 | 0.01246 | -0.09 | -11.416
-5.5 | -0.083 | 0.01187 | -0.091 | -6.975
-5 | -0.022 | 0.01149 | -0.092 | -1.925
-4.5 | 0.039 | 0.01009 | -0.093 | 3.903
-4 | 0.101 | 0.01076 | -0.094 | 9.418
-3.5 | 0.164 | 0.01068 | -0.094 | 15.312
-3 | 0.226 | 0.01087 | -0.095 | 20.783
-2.5 | 0.289 | 0.00956 | -0.096 | 30.19
-2 | 0.351 | 0.00966 | -0.096 | 36.362
-1.5 | 0.413 | 0.01131 | -0.097 | 36.565
-1 | 0.476 | 0.00982 | -0.098 | 48.418
-0.5 | 0.538 | 0.00996 | -0.098 | 54.01
0 | 0.605 | 0.00966 | -0.099 | 62.634
0.5 | 0.667 | 0.00992 | -0.099 | 67.299
1 | 0.73 | 0.01004 | -0.1 | 72.706
1.5 | 0.792 | 0.01027 | -0.101 | 77.181
2 | 0.855 | 0.01044 | -0.101 | 81.822
2.5 | 0.917 | 0.01071 | -0.102 | 85.588
3 | 0.979 | 0.01357 | -0.103 | 72.112
3.5 | 1.04 | 0.01325 | -0.103 | 78.468
4 | 1.087 | 0.01753 | -0.102 | 61.998
4.5 | 1.138 | 0.01814 | -0.102 | 62.729
5 | 1.194 | 0.01904 | -0.102 | 62.693
5.5 | 1.247 | 0.02 | -0.102 | 62.388
6 | 1.298 | 0.0212 | -0.102 | 61.242
6.5 | 1.35 | 0.02231 | -0.102 | 60.513
7 | 1.401 | 0.02366 | -0.103 | 59.213
7.5 | 1.45 | 0.02494 | -0.103 | 58.132
8 | 1.499 | 0.02644 | -0.103 | 56.69
8.5 | 1.547 | 0.02796 | -0.103 | 55.308
9 | 1.593 | 0.02967 | -0.103 | 53.678
9.5 | 1.637 | 0.03142 | -0.102 | 52.11
10 | 1.682 | 0.03364 | -0.102 | 50
10.5 | 1.725 | 0.03563 | -0.102 | 48.412
11 | 1.767 | 0.03791 | -0.102 | 46.612
11.5 | 1.808 | 0.0403 | -0.102 | 44.856
12 | 1.849 | 0.04251 | -0.103 | 43.504
12.5 | 1.885 | 0.04548 | -0.102 | 41.44
13 | 1.912 | 0.04868 | -0.102 | 39.289
13.5 | 1.936 | 0.05241 | -0.102 | 36.945
14 | 1.927 | 0.06575 | -0.1 | 29.308
14.5 | 1.925 | 0.07327 | -0.099 | 26.266
15 | 1.919 | 0.07878 | -0.099 | 24.358
15.5 | 1.914 | 0.08175 | -0.099 | 23.409
16 | 1.884 | 0.09496 | -0.098 | 19.836
16.5 | 1.856 | 0.10297 | -0.097 | 18.022
17 | 1.827 | 0.1072 | -0.097 | 17.047
17.5 | 1.784 | 0.11601 | -0.097 | 15.38
18 | 1.735 | 0.12604 | -0.096 | 13.764
18.5 | 1.682 | 0.13287 | -0.096 | 12.663

## 22. Re 250k Mach 0.25 (2)
BIGFOIL.COM POLAR EXPORT
goe645
GOE 645 |  |  |  | Cl Max: | 1.4845 | at alpha= | 15.5 | deg
XFOIL ncrit=9 |  |  |  | L/D Max: | 70.1816 | at alpha= | 5.5 | deg
Re: | 250000 |  |  | Cd Min: | 0.16139 | at alpha= | -15 | deg
Mach: | 0.25 |  |  | Cl=0 at alpha= | -4.5649 | deg
|  |  |  | @ Cl=0.1, Cd= | 0.01336
|  |  |  | @ Cl=0.4, Cd= | 0.013435
|  |  |  | @ Cl=0.6, Cd= | 0.013657
alpha (deg) | Cl | Cd | Cm | Cl/Cd
-15 | -0.3321 | 0.16139 | -0.029 | -2.0577
-14.5 | -0.3083 | 0.15645 | -0.029 | -1.9706
-14 | -0.3203 | 0.14854 | -0.0352 | -2.1563
-13.5 | -0.289 | 0.1433 | -0.0335 | -2.0167
-13 | -0.3062 | 0.13611 | -0.0399 | -2.2497
-12.5 | -0.2726 | 0.13062 | -0.0372 | -2.087
-12 | -0.2911 | 0.12359 | -0.0431 | -2.3554
-11.5 | -0.2662 | 0.11763 | -0.0409 | -2.263
-11 | -0.4377 | 0.0736 | -0.0629 | -5.947
-10.5 | -0.5398 | 0.05593 | -0.0718 | -9.6513
-10 | -0.5958 | 0.03861 | -0.0949 | -15.4312
-9.5 | -0.5561 | 0.0305 | -0.1041 | -18.2328
-9 | -0.4923 | 0.02586 | -0.1086 | -19.0371
-8.5 | -0.4266 | 0.02259 | -0.1115 | -18.8845
-7.5 | -0.3047 | 0.01813 | -0.1129 | -16.8064
-7 | -0.2547 | 0.01671 | -0.1111 | -15.2424
-6.5 | -0.203 | 0.01568 | -0.1093 | -12.9464
-6 | -0.1519 | 0.01493 | -0.1072 | -10.1741
-5.5 | -0.1005 | 0.01416 | -0.1053 | -7.0975
-5 | -0.0469 | 0.01379 | -0.1037 | -3.401
-4.5 | 0.007 | 0.01359 | -0.1021 | 0.51508
-4 | 0.061 | 0.01341 | -0.1006 | 4.5488
-3.5 | 0.1158 | 0.01334 | -0.0991 | 8.6807
-3 | 0.1698 | 0.01333 | -0.0976 | 12.7382
-2.5 | 0.2243 | 0.01342 | -0.0961 | 16.7139
-2 | 0.2791 | 0.01347 | -0.0948 | 20.7201
-1.5 | 0.3333 | 0.01346 | -0.0934 | 24.7623
-1 | 0.3867 | 0.01343 | -0.0919 | 28.7937
-0.5 | 0.441 | 0.01345 | -0.0907 | 32.7881
0 | 0.4955 | 0.01352 | -0.0896 | 36.6494
0.5 | 0.5494 | 0.0136 | -0.0883 | 40.3971
1 | 0.6024 | 0.01366 | -0.087 | 44.0996
1.5 | 0.6549 | 0.01372 | -0.0856 | 47.7332
2 | 0.7065 | 0.01374 | -0.084 | 51.4192
2.5 | 0.754 | 0.01353 | -0.0817 | 55.728
3 | 0.8525 | 0.01314 | -0.0895 | 64.8782
3.5 | 0.9001 | 0.01351 | -0.0871 | 66.6247
4 | 0.9472 | 0.01393 | -0.0848 | 67.9971
4.5 | 0.993 | 0.01437 | -0.0822 | 69.1023
5 | 1.0382 | 0.01487 | -0.0795 | 69.8184
5.5 | 1.0822 | 0.01542 | -0.0767 | 70.1816
6 | 1.1249 | 0.01603 | -0.0737 | 70.1747
6.5 | 1.166 | 0.0167 | -0.0705 | 69.8204
7 | 1.2055 | 0.01736 | -0.0672 | 69.4412
7.5 | 1.2402 | 0.01811 | -0.063 | 68.4815
8.5 | 1.3074 | 0.01984 | -0.0549 | 65.8972
9 | 1.3401 | 0.02093 | -0.0511 | 64.0277
9.5 | 1.3699 | 0.02205 | -0.0472 | 62.127
10 | 1.3972 | 0.02345 | -0.0434 | 59.5821
10.5 | 1.4219 | 0.02503 | -0.0397 | 56.8078
11 | 1.4433 | 0.02698 | -0.0362 | 53.4952
11.5 | 1.4604 | 0.02933 | -0.0329 | 49.792
12 | 1.4725 | 0.03226 | -0.03 | 45.6448
12.5 | 1.48 | 0.03582 | -0.0276 | 41.3177
13 | 1.4821 | 0.0401 | -0.0256 | 36.9601
13.5 | 1.4818 | 0.04493 | -0.0242 | 32.9802
14 | 1.4819 | 0.05014 | -0.0234 | 29.5552
14.5 | 1.4828 | 0.05556 | -0.0231 | 26.6883
15 | 1.4829 | 0.06127 | -0.0231 | 24.2027
15.5 | 1.4845 | 0.06701 | -0.0234 | 22.1534
16 | 1.4819 | 0.07349 | -0.0242 | 20.1646
16.5 | 1.4812 | 0.07973 | -0.0252 | 18.5777
17 | 1.4696 | 0.08779 | -0.0272 | 16.7399
17.5 | 1.4729 | 0.09363 | -0.0283 | 15.7311
18 | 1.4524 | 0.10336 | -0.0318 | 14.0519
18.5 | 1.4576 | 0.10903 | -0.0333 | 13.3688
19 | 1.4328 | 0.11986 | -0.038 | 11.9539
19.5 | 1.4317 | 0.12678 | -0.0408 | 11.2928
20 | 1.4011 | 0.13909 | -0.0473 | 10.0733

## 23. Re 250k Mach 0.50 (1)
BIGFOIL.COM POLAR EXPORT
goe645
GOE 645 |  |  |  | Cl Max: | 1.712 | at alpha= | 12 | deg
JavaFoil+Calcfoil stall+Eppler ext transition |  |  |  | L/D Max: | 71.404 | at alpha= | 0.5 | deg
Re: | 250000 |  |  | Cd Min: | 0.01 | at alpha= | -0.5 | deg
Mach: | 0.5 |  |  | Cl=0 at alpha= | -4.8209 | deg
|  |  |  | @ Cl=0.1, Cd= | 0.01199
|  |  |  | @ Cl=0.4, Cd= | 0.011645
|  |  |  | @ Cl=0.6, Cd= | 0.01
alpha (deg) | Cl | Cd | Cm | Cl/Cd
-20 | -0.833 | 0.24986 | -0.05 | -3.332
-19.5 | -0.804 | 0.25907 | -0.049 | -3.105
-19 | -0.777 | 0.24085 | -0.048 | -3.224
-18.5 | -0.75 | 0.2343 | -0.049 | -3.2
-18 | -0.723 | 0.22501 | -0.049 | -3.213
-17.5 | -0.698 | 0.2173 | -0.05 | -3.212
-17 | -0.668 | 0.20918 | -0.047 | -3.192
-16.5 | -0.64 | 0.19789 | -0.046 | -3.234
-16 | -0.613 | 0.1899 | -0.045 | -3.229
-15.5 | -0.586 | 0.20301 | -0.045 | -2.887
-15 | -0.559 | 0.19207 | -0.045 | -2.911
-14.5 | -0.533 | 0.17647 | -0.046 | -3.019
-14 | -0.506 | 0.17018 | -0.046 | -2.972
-13.5 | -0.478 | 0.18609 | -0.046 | -2.571
-13 | -0.451 | 0.16793 | -0.044 | -2.685
-12.5 | -0.423 | 0.16108 | -0.041 | -2.626
-12 | -0.396 | 0.15738 | -0.041 | -2.515
-11.5 | -0.369 | 0.1527 | -0.041 | -2.414
-11 | -0.342 | 0.12272 | -0.043 | -2.783
-10.5 | -0.314 | 0.10889 | -0.043 | -2.887
-10 | -0.287 | 0.11023 | -0.043 | -2.603
-9.5 | -0.4 | 0.0776 | -0.043 | -5.155
-9 | -0.389 | 0.06766 | -0.044 | -5.751
-8.5 | -0.36 | 0.06125 | -0.045 | -5.88
-8 | -0.322 | 0.0548 | -0.047 | -5.88
-7.5 | -0.279 | 0.051 | -0.048 | -5.461
-7 | -0.231 | 0.04802 | -0.049 | -4.81
-6.5 | -0.194 | 0.03001 | -0.082 | -6.48
-6 | -0.14 | 0.02775 | -0.085 | -5.045
-5.5 | -0.084 | 0.02105 | -0.09 | -3.975
-5 | -0.024 | 0.01366 | -0.1 | -1.749
-4.5 | 0.043 | 0.01242 | -0.103 | 3.497
-4 | 0.112 | 0.0119 | -0.104 | 9.449
-3.5 | 0.182 | 0.01144 | -0.105 | 15.931
-3 | 0.252 | 0.01149 | -0.106 | 21.949
-2.5 | 0.322 | 0.01163 | -0.107 | 27.697
-2 | 0.392 | 0.01184 | -0.108 | 33.119
-1.5 | 0.462 | 0.01013 | -0.108 | 45.571
-1 | 0.531 | 0.01022 | -0.109 | 51.967
-0.5 | 0.6 | 0.01 | -0.11 | 59.995
0 | 0.675 | 0.01016 | -0.11 | 66.451
0.5 | 0.744 | 0.01043 | -0.111 | 71.404
1 | 0.814 | 0.01333 | -0.112 | 61.048
1.5 | 0.883 | 0.01376 | -0.113 | 64.155
2 | 0.952 | 0.0143 | -0.113 | 66.566
2.5 | 0.995 | 0.01903 | -0.111 | 52.281
3 | 1.057 | 0.02004 | -0.111 | 52.749
3.5 | 1.118 | 0.02109 | -0.111 | 52.978
4 | 1.177 | 0.02164 | -0.111 | 54.401
4.5 | 1.233 | 0.02345 | -0.111 | 52.577
5 | 1.291 | 0.02452 | -0.111 | 52.625
5.5 | 1.342 | 0.0269 | -0.111 | 49.881
6 | 1.393 | 0.0289 | -0.111 | 48.192
6.5 | 1.442 | 0.03086 | -0.111 | 46.725
7 | 1.491 | 0.03326 | -0.111 | 44.837
7.5 | 1.537 | 0.03591 | -0.11 | 42.79
8 | 1.579 | 0.03884 | -0.11 | 40.666
8.5 | 1.618 | 0.04222 | -0.11 | 38.312
9 | 1.478 | 0.06073 | -0.076 | 24.34
9.5 | 1.512 | 0.06572 | -0.076 | 23.009
10 | 1.544 | 0.06941 | -0.077 | 22.245
10.5 | 1.569 | 0.07646 | -0.076 | 20.515
11 | 1.589 | 0.08313 | -0.076 | 19.113
11.5 | 1.6 | 0.09112 | -0.076 | 17.558
12 | 1.712 | 0.09689 | -0.103 | 17.664
12.5 | 1.665 | 0.10774 | -0.102 | 15.456
13 | 1.383 | 0.12347 | -0.06 | 11.198
13.5 | 1.028 | 0.17996 | -0.055 | 5.714
14 | 1.075 | 0.24873 | -0.079 | 4.322
14.5 | 1.103 | 0.26803 | -0.079 | 4.115
15 | 1.128 | 0.23364 | -0.078 | 4.828
15.5 | 1.156 | 0.23213 | -0.078 | 4.978
16 | 1.183 | 0.24207 | -0.078 | 4.889
16.5 | 1.211 | 0.24849 | -0.079 | 4.874
17 | 1.239 | 0.24703 | -0.079 | 5.015

## 24. Re 250k Mach 0.50 (2)
BIGFOIL.COM POLAR EXPORT
goe645
GOE 645 |  |  |  | Cl Max: | 1.3053 | at alpha= | 10 | deg
XFOIL ncrit=9 |  |  |  | L/D Max: | 60.1734 | at alpha= | 4 | deg
Re: | 250000 |  |  | Cd Min: | 0.24487 | at alpha= | -20 | deg
Mach: | 0.5 |  |  | Cl=0 at alpha= | -4.4209 | deg
|  |  |  | @ Cl=0.1, Cd= | 0.014911
|  |  |  | @ Cl=0.4, Cd= | 0.014941
|  |  |  | @ Cl=0.6, Cd= | 0.015443
alpha (deg) | Cl | Cd | Cm | Cl/Cd
-20 | -0.4985 | 0.24487 | 0.0039 | -2.0358
-19.5 | -0.4823 | 0.23743 | -0.002 | -2.0313
-19 | -0.4562 | 0.23013 | -0.0039 | -1.9824
-18.5 | -0.4349 | 0.22316 | -0.0076 | -1.9488
-18 | -0.4212 | 0.21594 | -0.0133 | -1.9505
-17.5 | -0.3946 | 0.20869 | -0.0147 | -1.8908
-17 | -0.3735 | 0.20193 | -0.0178 | -1.8497
-16 | -0.3352 | 0.18792 | -0.024 | -1.7837
-15.5 | -0.3222 | 0.18107 | -0.0284 | -1.7794
-15 | -0.303 | 0.17368 | -0.0304 | -1.7446
-14.5 | -0.2817 | 0.16759 | -0.032 | -1.6809
-14 | -0.2746 | 0.16029 | -0.0361 | -1.7131
-13.5 | -0.2509 | 0.15425 | -0.0364 | -1.6266
-13 | -0.2607 | 0.14833 | -0.0424 | -1.7576
-12.5 | -0.2245 | 0.14139 | -0.04 | -1.5878
-12 | -0.2372 | 0.13585 | -0.0451 | -1.746
-11.5 | -0.2084 | 0.12871 | -0.043 | -1.6191
-11 | -0.1969 | 0.12364 | -0.0429 | -1.5925
-10.5 | -0.2318 | 0.11804 | -0.047 | -1.9637
-10 | -0.187 | 0.10447 | -0.054 | -1.79
-9.5 | -0.1574 | 0.09373 | -0.0642 | -1.6793
-9 | -0.132 | 0.0814 | -0.0777 | -1.6216
-8.5 | -0.11 | 0.06655 | -0.0974 | -1.6529
-8 | -0.1727 | 0.04391 | -0.1239 | -3.933
-7.5 | -0.2387 | 0.03094 | -0.1357 | -7.7149
-7 | -0.2471 | 0.025 | -0.134 | -9.884
-6.5 | -0.2174 | 0.02173 | -0.13 | -10.0046
-6 | -0.1738 | 0.01927 | -0.126 | -9.0192
-5.5 | -0.1224 | 0.01769 | -0.1221 | -6.9192
-5 | -0.0662 | 0.01647 | -0.1186 | -4.0194
-4.5 | -0.0096 | 0.01545 | -0.1153 | -0.62136
-4 | 0.0511 | 0.01502 | -0.1126 | 3.4021
-3.5 | 0.1138 | 0.01488 | -0.1101 | 7.6478
-3 | 0.1762 | 0.01478 | -0.1078 | 11.9215
-2.5 | 0.2388 | 0.01478 | -0.1056 | 16.157
-2 | 0.301 | 0.01483 | -0.1035 | 20.2967
-1.5 | 0.3623 | 0.01488 | -0.1012 | 24.3481
-1 | 0.4237 | 0.01498 | -0.0991 | 28.2844
-0.5 | 0.4851 | 0.01511 | -0.0972 | 32.1046
0 | 0.5463 | 0.01528 | -0.0953 | 35.7526
0.5 | 0.6057 | 0.01546 | -0.0931 | 39.1785
1 | 0.6631 | 0.01559 | -0.0905 | 42.5337
1.5 | 0.7196 | 0.01575 | -0.0879 | 45.6889
2 | 0.7743 | 0.01593 | -0.0849 | 48.6064
2.5 | 0.8267 | 0.01615 | -0.0816 | 51.1889
3 | 0.8756 | 0.01635 | -0.0777 | 53.5535
3.5 | 0.9627 | 0.01601 | -0.081 | 60.1312
4 | 1.0061 | 0.01672 | -0.0761 | 60.1734
4.5 | 1.0448 | 0.01753 | -0.0706 | 59.6007
5 | 1.0824 | 0.01845 | -0.065 | 58.6667
5.5 | 1.118 | 0.01957 | -0.0595 | 57.1283
6 | 1.1542 | 0.02088 | -0.0546 | 55.2778
6.5 | 1.188 | 0.02238 | -0.0498 | 53.0831
7 | 1.2167 | 0.02423 | -0.045 | 50.2146
7.5 | 1.2453 | 0.02628 | -0.0407 | 47.3858
8 | 1.2663 | 0.02905 | -0.0367 | 43.5904
8.5 | 1.2887 | 0.03186 | -0.0332 | 40.4488
9 | 1.2944 | 0.03612 | -0.0303 | 35.8361
9.5 | 1.3052 | 0.04027 | -0.0278 | 32.4112
10 | 1.3053 | 0.04561 | -0.0262 | 28.6187
10.5 | 1.2892 | 0.05286 | -0.0258 | 24.389
11 | 1.2722 | 0.0607 | -0.0263 | 20.9588
11.5 | 1.2557 | 0.06892 | -0.0273 | 18.2197
12 | 1.2428 | 0.0771 | -0.0286 | 16.1193
12.5 | 1.1658 | 0.09357 | -0.035 | 12.4591
13 | 1.0588 | 0.11617 | -0.0456 | 9.1142
13.5 | 1.062 | 0.12406 | -0.0481 | 8.5604
14 | 0.9634 | 0.15115 | -0.063 | 6.3738
14.5 | 0.9603 | 0.16221 | -0.0683 | 5.9201
15 | 0.9595 | 0.17329 | -0.0739 | 5.537

## 25. Re 500k Mach 0.00 (1)
BIGFOIL.COM POLAR EXPORT
goe645
GOE 645 |  |  |  | Cl Max: | 1.982 | at alpha= | 16.5 | deg
JavaFoil+Calcfoil stall+Eppler ext transition |  |  |  | L/D Max: | 100.946 | at alpha= | 2.5 | deg
Re: | 500000 |  |  | Cd Min: | 0.00791 | at alpha= | -0.5 | deg
Mach: | 0 |  |  | Cl=0 at alpha= | -4.822 | deg
|  |  |  | @ Cl=0.1, Cd= | 0.008821
|  |  |  | @ Cl=0.4, Cd= | 0.0093287
|  |  |  | @ Cl=0.6, Cd= | 0.0080428
alpha (deg) | Cl | Cd | Cm | Cl/Cd
-20 | -0.866 | 0.17506 | -0.033 | -4.946
-19.5 | -0.871 | 0.16836 | -0.033 | -5.171
-19 | -0.873 | 0.15963 | -0.033 | -5.469
-18.5 | -0.874 | 0.15266 | -0.034 | -5.723
-18 | -0.872 | 0.1455 | -0.035 | -5.993
-17.5 | -0.867 | 0.13772 | -0.035 | -6.297
-17 | -0.861 | 0.13193 | -0.035 | -6.522
-16.5 | -0.85 | 0.12481 | -0.035 | -6.814
-16 | -0.838 | 0.11909 | -0.036 | -7.038
-15.5 | -0.823 | 0.11208 | -0.037 | -7.342
-15 | -0.805 | 0.10657 | -0.037 | -7.55
-14.5 | -0.784 | 0.10199 | -0.037 | -7.685
-14 | -0.757 | 0.09659 | -0.037 | -7.839
-13.5 | -0.727 | 0.09109 | -0.038 | -7.983
-13 | -0.698 | 0.08537 | -0.042 | -8.174
-12.5 | -0.666 | 0.07871 | -0.045 | -8.461
-12 | -0.644 | 0.06652 | -0.055 | -9.688
-11.5 | -0.606 | 0.06351 | -0.055 | -9.54
-11 | -0.578 | 0.05281 | -0.061 | -10.954
-10.5 | -0.547 | 0.0423 | -0.065 | -12.939
-10 | -0.509 | 0.03691 | -0.068 | -13.792
-9.5 | -0.468 | 0.03251 | -0.07 | -14.397
-9 | -0.427 | 0.02751 | -0.072 | -15.527
-8.5 | -0.385 | 0.02302 | -0.075 | -16.706
-8 | -0.35 | 0.01494 | -0.081 | -23.428
-7.5 | -0.305 | 0.01198 | -0.084 | -25.456
-7 | -0.253 | 0.01089 | -0.086 | -23.235
-6.5 | -0.197 | 0.01097 | -0.087 | -17.953
-6 | -0.139 | 0.00999 | -0.088 | -13.96
-5.5 | -0.081 | 0.00944 | -0.089 | -8.546
-5 | -0.021 | 0.00924 | -0.089 | -2.322
-4.5 | 0.038 | 0.00881 | -0.09 | 4.335
-4 | 0.098 | 0.00882 | -0.091 | 11.137
-3.5 | 0.159 | 0.00885 | -0.091 | 17.906
-3 | 0.219 | 0.00883 | -0.092 | 24.792
-2.5 | 0.28 | 0.00794 | -0.093 | 35.229
-2 | 0.34 | 0.00805 | -0.093 | 42.251
-1.5 | 0.401 | 0.00935 | -0.094 | 42.823
-1 | 0.461 | 0.00952 | -0.094 | 48.428
-0.5 | 0.521 | 0.00791 | -0.095 | 65.887
0 | 0.586 | 0.00799 | -0.096 | 73.297
0.5 | 0.647 | 0.00822 | -0.096 | 78.638
1 | 0.707 | 0.00829 | -0.097 | 85.29
1.5 | 0.768 | 0.00842 | -0.098 | 91.155
2 | 0.828 | 0.00857 | -0.098 | 96.612
2.5 | 0.888 | 0.0088 | -0.099 | 100.946
3 | 0.948 | 0.01153 | -0.099 | 82.271
3.5 | 1.008 | 0.01097 | -0.1 | 91.894
4 | 1.068 | 0.01153 | -0.1 | 92.596
4.5 | 1.127 | 0.01179 | -0.101 | 95.573
5 | 1.185 | 0.01222 | -0.101 | 96.98
5.5 | 1.244 | 0.01265 | -0.102 | 98.347
6 | 1.302 | 0.01312 | -0.103 | 99.232
6.5 | 1.343 | 0.01731 | -0.102 | 77.572
7 | 1.386 | 0.01822 | -0.101 | 76.058
7.5 | 1.436 | 0.01914 | -0.101 | 75.016
8 | 1.485 | 0.02005 | -0.102 | 74.072
8.5 | 1.535 | 0.02073 | -0.102 | 74.043
9 | 1.583 | 0.02193 | -0.102 | 72.192
9.5 | 1.629 | 0.0233 | -0.102 | 69.914
10 | 1.675 | 0.02456 | -0.102 | 68.19
10.5 | 1.72 | 0.02599 | -0.102 | 66.171
11 | 1.763 | 0.02738 | -0.102 | 64.401
11.5 | 1.805 | 0.02915 | -0.102 | 61.921
12 | 1.849 | 0.03023 | -0.102 | 61.159
12.5 | 1.888 | 0.0321 | -0.102 | 58.803
13 | 1.922 | 0.03425 | -0.102 | 56.131
13.5 | 1.955 | 0.03628 | -0.102 | 53.876
14 | 1.975 | 0.03837 | -0.102 | 51.478
14.5 | 1.965 | 0.05169 | -0.1 | 38.013
15 | 1.979 | 0.05378 | -0.1 | 36.8
15.5 | 1.981 | 0.05941 | -0.1 | 33.335
16 | 1.981 | 0.06433 | -0.099 | 30.797
16.5 | 1.982 | 0.06767 | -0.099 | 29.29
17 | 1.966 | 0.07634 | -0.098 | 25.754
17.5 | 1.958 | 0.08066 | -0.098 | 24.278
18 | 1.943 | 0.08798 | -0.098 | 22.079
18.5 | 1.923 | 0.0939 | -0.097 | 20.477
19 | 1.895 | 0.10387 | -0.097 | 18.248
19.5 | 1.868 | 0.11179 | -0.096 | 16.713
20 | 1.844 | 0.11557 | -0.096 | 15.955

## 26. Re 500k Mach 0.00 (2)
BIGFOIL.COM POLAR EXPORT
goe645
GOE 645 |  |  |  | Cl Max: | 1.5385 | at alpha= | 15.5 | deg
XFOIL ncrit=9 |  |  |  | L/D Max: | 93.4845 | at alpha= | 6 | deg
Re: | 500000 |  |  | Cd Min: | 0.18705 | at alpha= | -17.5 | deg
Mach: | 0 |  |  | Cl=0 at alpha= | -4.5323 | deg
|  |  |  | @ Cl=0.1, Cd= | 0.0099363
|  |  |  | @ Cl=0.4, Cd= | 0.010211
|  |  |  | @ Cl=0.6, Cd= | 0.010531
alpha (deg) | Cl | Cd | Cm | Cl/Cd
-17.5 | -0.4053 | 0.18705 | -0.0136 | -2.1668
-17 | -0.3883 | 0.18181 | -0.0158 | -2.1357
-16.5 | -0.393 | 0.17039 | -0.022 | -2.3065
-16 | -0.3685 | 0.16691 | -0.0221 | -2.2078
-15 | -0.702 | 0.07462 | -0.0689 | -9.4077
-14.5 | -0.7642 | 0.05929 | -0.0797 | -12.8892
-14 | -0.804 | 0.0478 | -0.0882 | -16.8201
-13.5 | -0.8349 | 0.03834 | -0.096 | -21.7762
-13 | -0.8746 | 0.03442 | -0.091 | -25.4096
-12.5 | -0.8878 | 0.03098 | -0.0843 | -28.6572
-12 | -0.8469 | 0.02855 | -0.0855 | -29.6637
-11.5 | -0.7798 | 0.02607 | -0.0909 | -29.9118
-11 | -0.7168 | 0.02328 | -0.095 | -30.7904
-10.5 | -0.652 | 0.02125 | -0.0983 | -30.6824
-10 | -0.5854 | 0.01962 | -0.1013 | -29.8369
-9.5 | -0.5159 | 0.01753 | -0.1051 | -29.4295
-9 | -0.4476 | 0.0162 | -0.1081 | -27.6296
-8.5 | -0.3927 | 0.01539 | -0.1078 | -25.5166
-8 | -0.3488 | 0.01414 | -0.1058 | -24.6676
-7.5 | -0.3003 | 0.01348 | -0.1042 | -22.2774
-7 | -0.2532 | 0.01261 | -0.1023 | -20.0793
-6.5 | -0.2036 | 0.01197 | -0.1009 | -17.0092
-6 | -0.154 | 0.01123 | -0.0994 | -13.7133
-5.5 | -0.1021 | 0.01081 | -0.0982 | -9.445
-5 | -0.0492 | 0.01057 | -0.0972 | -4.6547
-4.5 | 0.0034 | 0.01032 | -0.0961 | 0.32946
-4 | 0.056 | 0.01012 | -0.095 | 5.5336
-3.5 | 0.1087 | 0.0099 | -0.094 | 10.9798
-3 | 0.1614 | 0.00982 | -0.0929 | 16.4358
-2.5 | 0.2143 | 0.00987 | -0.0918 | 21.7123
-2 | 0.267 | 0.00997 | -0.0907 | 26.7803
-1.5 | 0.3198 | 0.01009 | -0.0897 | 31.6947
-1 | 0.373 | 0.01018 | -0.0887 | 36.6405
-0.5 | 0.426 | 0.01024 | -0.0878 | 41.6016
0 | 0.4789 | 0.01035 | -0.0868 | 46.2705
0.5 | 0.5316 | 0.01048 | -0.0859 | 50.7252
1 | 0.5845 | 0.01051 | -0.085 | 55.6137
1.5 | 0.6371 | 0.01058 | -0.0841 | 60.2174
2 | 0.6886 | 0.01066 | -0.083 | 64.5966
2.5 | 0.7389 | 0.01072 | -0.0818 | 68.9272
3 | 0.7863 | 0.01046 | -0.08 | 75.1721
4 | 0.9335 | 0.01032 | -0.0874 | 90.4554
4.5 | 0.9797 | 0.01066 | -0.0854 | 91.9043
5 | 1.0252 | 0.01103 | -0.0833 | 92.9465
5.5 | 1.0698 | 0.01145 | -0.0811 | 93.4323
6 | 1.1134 | 0.01191 | -0.0788 | 93.4845
6.5 | 1.1555 | 0.01242 | -0.0763 | 93.0354
7 | 1.196 | 0.01298 | -0.0736 | 92.1418
8 | 1.2696 | 0.01411 | -0.0669 | 89.9787
8.5 | 1.3032 | 0.01478 | -0.0632 | 88.1732
9 | 1.3385 | 0.01544 | -0.0599 | 86.6904
9.5 | 1.3712 | 0.01623 | -0.0565 | 84.4855
10 | 1.4034 | 0.01711 | -0.0532 | 82.0222
10.5 | 1.4345 | 0.01809 | -0.0501 | 79.298
11 | 1.4608 | 0.0194 | -0.0468 | 75.299
11.5 | 1.4852 | 0.02095 | -0.0436 | 70.8926
12 | 1.5025 | 0.02314 | -0.0404 | 64.9309
12.5 | 1.5126 | 0.0261 | -0.0374 | 57.954
13 | 1.5201 | 0.02958 | -0.0349 | 51.3895
13.5 | 1.5299 | 0.03314 | -0.0331 | 46.1648
14 | 1.5344 | 0.03738 | -0.0316 | 41.0487
14.5 | 1.531 | 0.04258 | -0.0304 | 35.9558
15 | 1.5378 | 0.04705 | -0.0298 | 32.6844
15.5 | 1.5385 | 0.05235 | -0.0295 | 29.3887
16 | 1.5333 | 0.05845 | -0.0296 | 26.2327
16.5 | 1.5265 | 0.06485 | -0.0298 | 23.5389
17 | 1.5255 | 0.07076 | -0.0304 | 21.5588
17.5 | 1.5231 | 0.07711 | -0.0314 | 19.7523
18 | 1.5123 | 0.08453 | -0.0327 | 17.8907
18.5 | 1.5052 | 0.09161 | -0.0342 | 16.4305
19 | 1.4993 | 0.09898 | -0.0363 | 15.1475
19.5 | 1.4866 | 0.1074 | -0.0389 | 13.8417
20 | 1.4487 | 0.11997 | -0.0436 | 12.0755

## 27. Re 500k Mach 0.10 (1)
BIGFOIL.COM POLAR EXPORT
goe645
GOE 645 |  |  |  | Cl Max: | 1.977 | at alpha= | 14 | deg
JavaFoil+Calcfoil stall+Eppler ext transition |  |  |  | L/D Max: | 101.316 | at alpha= | 2.5 | deg
Re: | 500000 |  |  | Cd Min: | 0.00791 | at alpha= | -2.5 | deg
Mach: | 0.1 |  |  | Cl=0 at alpha= | -4.8167 | deg
|  |  |  | @ Cl=0.1, Cd= | 0.0089198
|  |  |  | @ Cl=0.4, Cd= | 0.0092766
|  |  |  | @ Cl=0.6, Cd= | 0.0080471
alpha (deg) | Cl | Cd | Cm | Cl/Cd
-20 | -0.837 | 0.17847 | -0.033 | -4.692
-19.5 | -0.845 | 0.1699 | -0.033 | -4.974
-19 | -0.851 | 0.1619 | -0.033 | -5.254
-18.5 | -0.854 | 0.15495 | -0.034 | -5.512
-18 | -0.855 | 0.14719 | -0.035 | -5.809
-17.5 | -0.853 | 0.13901 | -0.035 | -6.136
-17 | -0.849 | 0.13322 | -0.035 | -6.37
-16.5 | -0.841 | 0.12575 | -0.035 | -6.687
-16 | -0.83 | 0.12005 | -0.036 | -6.917
-15.5 | -0.817 | 0.11371 | -0.037 | -7.186
-15 | -0.8 | 0.10738 | -0.036 | -7.452
-14.5 | -0.781 | 0.10258 | -0.037 | -7.612
-14 | -0.756 | 0.09655 | -0.038 | -7.826
-13.5 | -0.726 | 0.0914 | -0.038 | -7.942
-13 | -0.695 | 0.08694 | -0.039 | -7.993
-12.5 | -0.665 | 0.07991 | -0.044 | -8.324
-12 | -0.631 | 0.07593 | -0.045 | -8.309
-11.5 | -0.595 | 0.07167 | -0.046 | -8.296
-11 | -0.576 | 0.05543 | -0.06 | -10.391
-10.5 | -0.547 | 0.04318 | -0.065 | -12.68
-10 | -0.509 | 0.03787 | -0.068 | -13.445
-9.5 | -0.469 | 0.0332 | -0.07 | -14.118
-9 | -0.426 | 0.02886 | -0.072 | -14.776
-8.5 | -0.384 | 0.02403 | -0.075 | -15.996
-8 | -0.342 | 0.01871 | -0.078 | -18.289
-7.5 | -0.305 | 0.01227 | -0.084 | -24.875
-7 | -0.254 | 0.01099 | -0.087 | -23.123
-6.5 | -0.198 | 0.01101 | -0.088 | -17.948
-6 | -0.14 | 0.01004 | -0.088 | -13.945
-5.5 | -0.081 | 0.00868 | -0.089 | -9.339
-5 | -0.022 | 0.00932 | -0.09 | -2.314
-4.5 | 0.038 | 0.00891 | -0.09 | 4.31
-4 | 0.099 | 0.00892 | -0.091 | 11.06
-3.5 | 0.159 | 0.00891 | -0.092 | 17.875
-3 | 0.22 | 0.00893 | -0.092 | 24.635
-2.5 | 0.281 | 0.00791 | -0.093 | 35.527
-2 | 0.342 | 0.00805 | -0.094 | 42.492
-1.5 | 0.403 | 0.00934 | -0.094 | 43.106
-1 | 0.463 | 0.0095 | -0.095 | 48.735
-0.5 | 0.524 | 0.00794 | -0.096 | 66.004
0 | 0.589 | 0.00802 | -0.096 | 73.393
0.5 | 0.65 | 0.00817 | -0.097 | 79.536
1 | 0.711 | 0.0083 | -0.097 | 85.639
1.5 | 0.771 | 0.0085 | -0.098 | 90.785
2 | 0.832 | 0.00863 | -0.099 | 96.364
2.5 | 0.893 | 0.00881 | -0.099 | 101.316
3 | 0.953 | 0.01161 | -0.1 | 82.117
3.5 | 1.013 | 0.01102 | -0.1 | 91.902
4 | 1.073 | 0.01158 | -0.101 | 92.601
4.5 | 1.132 | 0.01185 | -0.101 | 95.551
5 | 1.191 | 0.01229 | -0.102 | 96.924
5.5 | 1.25 | 0.01272 | -0.103 | 98.257
6 | 1.308 | 0.01334 | -0.103 | 98.05
6.5 | 1.341 | 0.01758 | -0.102 | 76.296
7 | 1.39 | 0.01841 | -0.102 | 75.53
7.5 | 1.44 | 0.01936 | -0.102 | 74.388
8 | 1.491 | 0.02034 | -0.102 | 73.271
8.5 | 1.54 | 0.02103 | -0.102 | 73.241
9 | 1.589 | 0.02204 | -0.102 | 72.098
9.5 | 1.635 | 0.02361 | -0.102 | 69.248
10 | 1.679 | 0.02486 | -0.102 | 67.554
10.5 | 1.724 | 0.02646 | -0.102 | 65.153
11 | 1.767 | 0.02785 | -0.102 | 63.434
11.5 | 1.808 | 0.02969 | -0.102 | 60.912
12 | 1.853 | 0.03088 | -0.103 | 60.008
12.5 | 1.892 | 0.03283 | -0.103 | 57.623
13 | 1.926 | 0.03494 | -0.103 | 55.115
13.5 | 1.957 | 0.03704 | -0.103 | 52.837
14 | 1.977 | 0.03943 | -0.102 | 50.143
14.5 | 1.964 | 0.05296 | -0.1 | 37.075
15 | 1.971 | 0.0569 | -0.1 | 34.644
15.5 | 1.974 | 0.06169 | -0.1 | 32.003
16 | 1.975 | 0.0656 | -0.1 | 30.104
16.5 | 1.968 | 0.07122 | -0.099 | 27.635
17 | 1.958 | 0.07692 | -0.099 | 25.454
17.5 | 1.943 | 0.08339 | -0.099 | 23.299
18 | 1.922 | 0.09103 | -0.098 | 21.115
18.5 | 1.895 | 0.10039 | -0.097 | 18.873
19 | 1.866 | 0.10774 | -0.096 | 17.315

## 28. Re 500k Mach 0.10 (2)
BIGFOIL.COM POLAR EXPORT
goe645
GOE 645 |  |  |  | Cl Max: | 1.5301 | at alpha= | 15 | deg
XFOIL ncrit=9 |  |  |  | L/D Max: | 92.9697 | at alpha= | 5.5 | deg
Re: | 500000 |  |  | Cd Min: | 0.18764 | at alpha= | -17.5 | deg
Mach: | 0.1 |  |  | Cl=0 at alpha= | -4.5255 | deg
|  |  |  | @ Cl=0.1, Cd= | 0.0099749
|  |  |  | @ Cl=0.4, Cd= | 0.010243
|  |  |  | @ Cl=0.6, Cd= | 0.010575
alpha (deg) | Cl | Cd | Cm | Cl/Cd
-17.5 | -0.4047 | 0.18764 | -0.0136 | -2.1568
-17 | -0.3875 | 0.18241 | -0.0158 | -2.1243
-16.5 | -0.3922 | 0.17101 | -0.0222 | -2.2934
-16 | -0.3673 | 0.16747 | -0.0222 | -2.1932
-15.5 | -0.351 | 0.16227 | -0.024 | -2.1631
-15 | -0.6171 | 0.08962 | -0.0588 | -6.8857
-14.5 | -0.709 | 0.06809 | -0.0736 | -10.4127
-14 | -0.7599 | 0.05489 | -0.0829 | -13.8441
-13.5 | -0.7974 | 0.04398 | -0.0912 | -18.131
-13 | -0.835 | 0.03628 | -0.0957 | -23.0154
-12.5 | -0.869 | 0.03271 | -0.0875 | -26.5668
-12 | -0.8471 | 0.02995 | -0.0861 | -28.2838
-11.5 | -0.7806 | 0.02713 | -0.092 | -28.7726
-11 | -0.7161 | 0.02445 | -0.0965 | -29.2883
-10.5 | -0.654 | 0.0218 | -0.0996 | -30
-10 | -0.5877 | 0.02001 | -0.1026 | -29.3703
-9.5 | -0.5166 | 0.0179 | -0.1066 | -28.8603
-9 | -0.449 | 0.01645 | -0.1094 | -27.2948
-8.5 | -0.3949 | 0.01557 | -0.1089 | -25.3629
-8 | -0.3508 | 0.01433 | -0.1068 | -24.4801
-7.5 | -0.3024 | 0.01362 | -0.105 | -22.2026
-7 | -0.255 | 0.01275 | -0.1032 | -20
-6.5 | -0.2049 | 0.01213 | -0.1016 | -16.892
-6 | -0.1553 | 0.01134 | -0.1001 | -13.6949
-5.5 | -0.1034 | 0.01086 | -0.0988 | -9.5212
-5 | -0.0502 | 0.01061 | -0.0978 | -4.7314
-4.5 | 0.0027 | 0.01037 | -0.0966 | 0.26037
-4 | 0.0558 | 0.01015 | -0.0955 | 5.4975
-3.5 | 0.1088 | 0.00994 | -0.0944 | 10.9457
-3 | 0.1615 | 0.00987 | -0.0932 | 16.3627
-2.5 | 0.215 | 0.00991 | -0.0922 | 21.6953
-2 | 0.2678 | 0.01002 | -0.091 | 26.7265
-1.5 | 0.3213 | 0.01014 | -0.09 | 31.6864
-1 | 0.3746 | 0.01021 | -0.089 | 36.6895
-0.5 | 0.428 | 0.01028 | -0.0881 | 41.6342
0 | 0.4814 | 0.01039 | -0.0871 | 46.333
0.5 | 0.5343 | 0.0105 | -0.0862 | 50.8857
1 | 0.5871 | 0.01056 | -0.0852 | 55.5966
1.5 | 0.6401 | 0.01062 | -0.0843 | 60.2731
2 | 0.6921 | 0.01071 | -0.0832 | 64.6218
2.5 | 0.7426 | 0.01078 | -0.0819 | 68.8868
3 | 0.7904 | 0.01057 | -0.0802 | 74.7777
3.5 | 0.8904 | 0.01009 | -0.0893 | 88.2458
4 | 0.9374 | 0.01039 | -0.0873 | 90.2214
4.5 | 0.9838 | 0.01073 | -0.0852 | 91.6869
5 | 1.0293 | 0.01112 | -0.0831 | 92.5629
5.5 | 1.0738 | 0.01155 | -0.0808 | 92.9697
6 | 1.1172 | 0.01203 | -0.0783 | 92.8678
6.5 | 1.1592 | 0.01255 | -0.0757 | 92.3665
7 | 1.1997 | 0.01311 | -0.0729 | 91.5103
7.5 | 1.2357 | 0.01371 | -0.0692 | 90.1313
8 | 1.2712 | 0.01429 | -0.0656 | 88.9573
8.5 | 1.3062 | 0.01495 | -0.0621 | 87.3712
9 | 1.3402 | 0.01568 | -0.0586 | 85.4719
9.5 | 1.3742 | 0.01647 | -0.0553 | 83.4366
10 | 1.4043 | 0.01748 | -0.0518 | 80.3375
10.5 | 1.4364 | 0.01848 | -0.0488 | 77.7273
11 | 1.463 | 0.01984 | -0.0455 | 73.7399
11.5 | 1.4861 | 0.02157 | -0.0423 | 68.8966
12 | 1.5012 | 0.02402 | -0.0391 | 62.4979
12.5 | 1.5104 | 0.0272 | -0.0362 | 55.5294
13 | 1.5174 | 0.03087 | -0.0339 | 49.1545
13.5 | 1.5258 | 0.03467 | -0.0322 | 44.0092
14 | 1.5285 | 0.0392 | -0.0308 | 38.9923
14.5 | 1.5245 | 0.04463 | -0.0298 | 34.1586
15 | 1.5301 | 0.04934 | -0.0294 | 31.0113
15.5 | 1.5298 | 0.05487 | -0.0292 | 27.8804
16 | 1.5242 | 0.06113 | -0.0293 | 24.9337
16.5 | 1.5173 | 0.06761 | -0.0297 | 22.4419
17 | 1.5167 | 0.07356 | -0.0303 | 20.6185
17.5 | 1.5128 | 0.08021 | -0.0314 | 18.8605
18 | 1.5014 | 0.08776 | -0.0329 | 17.108
18.5 | 1.4958 | 0.09481 | -0.0345 | 15.7768
19 | 1.4867 | 0.10271 | -0.0368 | 14.4747
19.5 | 1.4747 | 0.11121 | -0.0397 | 13.2605
20 | 1.4295 | 0.12499 | -0.0452 | 11.4369

## 29. Re 500k Mach 0.25 (1)
BIGFOIL.COM POLAR EXPORT
goe645
GOE 645 |  |  |  | Cl Max: | 1.963 | at alpha= | 13.5 | deg
JavaFoil+Calcfoil stall+Eppler ext transition |  |  |  | L/D Max: | 103.404 | at alpha= | 2.5 | deg
Re: | 500000 |  |  | Cd Min: | 0.00799 | at alpha= | -2.5 | deg
Mach: | 0.25 |  |  | Cl=0 at alpha= | -4.8197 | deg
|  |  |  | @ Cl=0.1, Cd= | 0.0089423
|  |  |  | @ Cl=0.4, Cd= | 0.009236
|  |  |  | @ Cl=0.6, Cd= | 0.0080772
alpha (deg) | Cl | Cd | Cm | Cl/Cd
-20 | -0.583 | 0.21596 | -0.035 | -2.698
-19.5 | -0.62 | 0.19327 | -0.035 | -3.207
-19 | -0.653 | 0.18239 | -0.035 | -3.581
-18.5 | -0.682 | 0.17162 | -0.035 | -3.976
-18 | -0.707 | 0.1618 | -0.034 | -4.372
-17.5 | -0.728 | 0.15311 | -0.035 | -4.758
-17 | -0.745 | 0.14407 | -0.035 | -5.17
-16.5 | -0.756 | 0.13523 | -0.036 | -5.593
-16 | -0.763 | 0.12868 | -0.036 | -5.929
-15.5 | -0.764 | 0.12071 | -0.037 | -6.332
-15 | -0.761 | 0.11459 | -0.037 | -6.639
-14.5 | -0.753 | 0.10823 | -0.038 | -6.954
-14 | -0.735 | 0.10162 | -0.038 | -7.233
-13.5 | -0.712 | 0.09573 | -0.039 | -7.436
-13 | -0.686 | 0.08901 | -0.039 | -7.705
-12.5 | -0.657 | 0.08378 | -0.039 | -7.841
-12 | -0.626 | 0.07959 | -0.04 | -7.86
-11.5 | -0.592 | 0.07486 | -0.04 | -7.912
-11 | -0.56 | 0.06916 | -0.047 | -8.101
-10.5 | -0.541 | 0.05217 | -0.062 | -10.368
-10 | -0.51 | 0.04235 | -0.067 | -12.047
-9.5 | -0.467 | 0.03976 | -0.068 | -11.747
-9 | -0.427 | 0.03384 | -0.071 | -12.619
-8.5 | -0.384 | 0.02932 | -0.073 | -13.086
-8 | -0.341 | 0.02366 | -0.077 | -14.405
-7.5 | -0.296 | 0.01828 | -0.081 | -16.224
-7 | -0.257 | 0.0118 | -0.088 | -21.801
-6.5 | -0.202 | 0.01083 | -0.09 | -18.637
-6 | -0.143 | 0.01039 | -0.091 | -13.77
-5.5 | -0.083 | 0.00882 | -0.092 | -9.429
-5 | -0.022 | 0.00864 | -0.092 | -2.561
-4.5 | 0.039 | 0.00847 | -0.093 | 4.65
-4 | 0.101 | 0.00895 | -0.094 | 11.325
-3.5 | 0.164 | 0.00897 | -0.094 | 18.234
-3 | 0.226 | 0.00897 | -0.095 | 25.207
-2.5 | 0.289 | 0.00799 | -0.096 | 36.112
-2 | 0.351 | 0.00809 | -0.096 | 43.387
-1.5 | 0.413 | 0.00954 | -0.097 | 43.344
-1 | 0.476 | 0.00817 | -0.098 | 58.201
-0.5 | 0.538 | 0.00829 | -0.098 | 64.916
0 | 0.605 | 0.00806 | -0.099 | 75.062
0.5 | 0.667 | 0.00819 | -0.099 | 81.444
1 | 0.73 | 0.00832 | -0.1 | 87.748
1.5 | 0.792 | 0.00846 | -0.101 | 93.7
2 | 0.855 | 0.00865 | -0.101 | 98.813
2.5 | 0.917 | 0.00886 | -0.102 | 103.404
3 | 0.979 | 0.01174 | -0.103 | 83.339
3.5 | 1.04 | 0.01129 | -0.103 | 92.159
4 | 1.101 | 0.0118 | -0.104 | 93.286
4.5 | 1.162 | 0.01215 | -0.104 | 95.579
5 | 1.222 | 0.01264 | -0.105 | 96.687
5.5 | 1.267 | 0.01678 | -0.104 | 75.508
6 | 1.312 | 0.01788 | -0.104 | 73.359
6.5 | 1.364 | 0.01873 | -0.104 | 72.859
7 | 1.416 | 0.01976 | -0.104 | 71.654
7.5 | 1.466 | 0.02079 | -0.104 | 70.551
8 | 1.516 | 0.02192 | -0.104 | 69.166
8.5 | 1.565 | 0.02316 | -0.104 | 67.577
9 | 1.612 | 0.02449 | -0.104 | 65.836
9.5 | 1.658 | 0.02574 | -0.104 | 64.4
10 | 1.702 | 0.02745 | -0.104 | 62.008
10.5 | 1.746 | 0.02921 | -0.104 | 59.778
11 | 1.788 | 0.03119 | -0.104 | 57.309
11.5 | 1.828 | 0.03294 | -0.104 | 55.499
12 | 1.871 | 0.03449 | -0.104 | 54.258
12.5 | 1.908 | 0.03663 | -0.104 | 52.098
13 | 1.939 | 0.03896 | -0.104 | 49.767
13.5 | 1.963 | 0.04234 | -0.104 | 46.365
14 | 1.944 | 0.0566 | -0.102 | 34.348
14.5 | 1.944 | 0.06232 | -0.101 | 31.198
15 | 1.936 | 0.06767 | -0.101 | 28.615
15.5 | 1.93 | 0.07029 | -0.101 | 27.452
16 | 1.901 | 0.08109 | -0.099 | 23.439
16.5 | 1.885 | 0.0815 | -0.1 | 23.127
17 | 1.845 | 0.09096 | -0.099 | 20.287
17.5 | 1.799 | 0.1016 | -0.098 | 17.711
18 | 1.748 | 0.1108 | -0.098 | 15.78
18.5 | 1.696 | 0.11571 | -0.098 | 14.655

## 30. Re 500k Mach 0.25 (2)
BIGFOIL.COM POLAR EXPORT
goe645
GOE 645 |  |  |  | Cl Max: | 1.4977 | at alpha= | 13.5 | deg
XFOIL ncrit=9 |  |  |  | L/D Max: | 90.2924 | at alpha= | 5 | deg
Re: | 500000 |  |  | Cd Min: | 0.17513 | at alpha= | -16.5 | deg
Mach: | 0.25 |  |  | Cl=0 at alpha= | -4.4954 | deg
|  |  |  | @ Cl=0.1, Cd= | 0.010234
|  |  |  | @ Cl=0.4, Cd= | 0.010471
|  |  |  | @ Cl=0.6, Cd= | 0.010785
alpha (deg) | Cl | Cd | Cm | Cl/Cd
-16.5 | -0.3858 | 0.17513 | -0.0227 | -2.2029
-16 | -0.3611 | 0.17054 | -0.0227 | -2.1174
-15.5 | -0.3433 | 0.16533 | -0.0244 | -2.0765
-15 | -0.3489 | 0.15443 | -0.0302 | -2.2593
-14.5 | -0.3255 | 0.15041 | -0.0302 | -2.1641
-14 | -0.3102 | 0.14506 | -0.0316 | -2.1384
-13 | -0.3328 | 0.12097 | -0.0405 | -2.7511
-12.5 | -0.6099 | 0.06304 | -0.0733 | -9.6748
-12 | -0.6724 | 0.05005 | -0.0811 | -13.4346
-11.5 | -0.721 | 0.04061 | -0.0856 | -17.7542
-11 | -0.7043 | 0.03143 | -0.1003 | -22.4085
-10.5 | -0.6524 | 0.02613 | -0.107 | -24.9675
-10 | -0.5934 | 0.02295 | -0.11 | -25.8562
-9.5 | -0.5157 | 0.02047 | -0.1152 | -25.193
-9 | -0.455 | 0.01806 | -0.1168 | -25.1938
-8.5 | -0.4055 | 0.01683 | -0.1151 | -24.0939
-8 | -0.3587 | 0.01571 | -0.1126 | -22.8326
-7.5 | -0.3134 | 0.01449 | -0.1101 | -21.6287
-7 | -0.2632 | 0.01372 | -0.1079 | -19.1837
-6.5 | -0.2145 | 0.01272 | -0.1058 | -16.8632
-6 | -0.1628 | 0.01197 | -0.1039 | -13.6007
-5.5 | -0.1105 | 0.01123 | -0.1022 | -9.8397
-5 | -0.0551 | 0.01093 | -0.1009 | -5.0412
-4.5 | -0.0005 | 0.01064 | -0.0995 | -0.046992
-4 | 0.054 | 0.01041 | -0.0981 | 5.1873
-3.5 | 0.1089 | 0.0102 | -0.0969 | 10.6765
-3 | 0.1632 | 0.01008 | -0.0955 | 16.1905
-2.5 | 0.2181 | 0.0101 | -0.0942 | 21.5941
-2 | 0.2733 | 0.01024 | -0.093 | 26.6895
-1.5 | 0.3277 | 0.01036 | -0.0917 | 31.6313
-1 | 0.3828 | 0.01044 | -0.0906 | 36.6667
-0.5 | 0.4383 | 0.01054 | -0.0896 | 41.5844
0 | 0.4934 | 0.01063 | -0.0885 | 46.4158
0.5 | 0.5482 | 0.01069 | -0.0874 | 51.2816
1 | 0.6027 | 0.01079 | -0.0863 | 55.8573
1.5 | 0.6565 | 0.01092 | -0.0851 | 60.119
2 | 0.7096 | 0.01103 | -0.0838 | 64.3336
2.5 | 0.7626 | 0.01109 | -0.0825 | 68.7647
3 | 0.813 | 0.01107 | -0.0808 | 73.4417
3.5 | 0.9113 | 0.01042 | -0.089 | 87.4568
4 | 0.9585 | 0.01077 | -0.0866 | 88.9972
4.5 | 1.005 | 0.01117 | -0.084 | 89.9731
5 | 1.0501 | 0.01163 | -0.0813 | 90.2923
5.5 | 1.0938 | 0.01214 | -0.0783 | 90.0988
6 | 1.1362 | 0.01268 | -0.0752 | 89.6057
6.5 | 1.1753 | 0.01326 | -0.0715 | 88.635
7 | 1.21 | 0.01392 | -0.0671 | 86.9253
7.5 | 1.2464 | 0.01459 | -0.0631 | 85.4284
8 | 1.2827 | 0.01532 | -0.0594 | 83.7272
8.5 | 1.3173 | 0.01618 | -0.0556 | 81.4153
9 | 1.352 | 0.01711 | -0.0521 | 79.0181
9.5 | 1.3819 | 0.01833 | -0.0483 | 75.3901
10 | 1.4145 | 0.01956 | -0.0452 | 72.316
10.5 | 1.4411 | 0.02125 | -0.0419 | 67.8165
11 | 1.4651 | 0.02331 | -0.0389 | 62.8529
11.5 | 1.4832 | 0.026 | -0.0362 | 57.0462
12 | 1.4889 | 0.0299 | -0.0335 | 49.796
12.5 | 1.4931 | 0.03424 | -0.0315 | 43.6069
13 | 1.4958 | 0.03898 | -0.03 | 38.3735
13.5 | 1.4977 | 0.04403 | -0.0289 | 34.0154
14 | 1.4918 | 0.05009 | -0.0283 | 29.7824
14.5 | 1.4853 | 0.05643 | -0.028 | 26.3211
15 | 1.4873 | 0.06203 | -0.028 | 23.9771
15.5 | 1.4855 | 0.06824 | -0.0283 | 21.7688
16 | 1.4789 | 0.07501 | -0.0289 | 19.716
16.5 | 1.4743 | 0.08157 | -0.0296 | 18.074
17 | 1.4722 | 0.08819 | -0.0307 | 16.6935
17.5 | 1.4659 | 0.0956 | -0.0324 | 15.3337
18 | 1.4551 | 0.10339 | -0.0344 | 14.0739
18.5 | 1.4467 | 0.11171 | -0.0373 | 12.9505

## 31. Re 500k Mach 0.50 (1)
BIGFOIL.COM POLAR EXPORT
goe645
GOE 645 |  |  |  | Cl Max: | 1.734 | at alpha= | 10 | deg
JavaFoil+Calcfoil stall+Eppler ext transition |  |  |  | L/D Max: | 86.351 | at alpha= | 0.5 | deg
Re: | 500000 |  |  | Cd Min: | 0.00834 | at alpha= | -0.5 | deg
Mach: | 0.5 |  |  | Cl=0 at alpha= | -4.8235 | deg
|  |  |  | @ Cl=0.1, Cd= | 0.0091438
|  |  |  | @ Cl=0.4, Cd= | 0.0097146
|  |  |  | @ Cl=0.6, Cd= | 0.00834
alpha (deg) | Cl | Cd | Cm | Cl/Cd
-20 | -0.833 | 0.21341 | -0.051 | -3.902
-19.5 | -0.806 | 0.21179 | -0.051 | -3.805
-19 | -0.777 | 0.20763 | -0.049 | -3.745
-18.5 | -0.75 | 0.19925 | -0.049 | -3.765
-18 | -0.723 | 0.19296 | -0.049 | -3.748
-17.5 | -0.699 | 0.18997 | -0.051 | -3.68
-17 | -0.67 | 0.17734 | -0.049 | -3.778
-16.5 | -0.641 | 0.17031 | -0.047 | -3.762
-16 | -0.614 | 0.16375 | -0.046 | -3.747
-15.5 | -0.586 | 0.16796 | -0.046 | -3.492
-15 | -0.559 | 0.16679 | -0.045 | -3.354
-14.5 | -0.533 | 0.14579 | -0.046 | -3.655
-14 | -0.506 | 0.14464 | -0.047 | -3.498
-13.5 | -0.479 | 0.15437 | -0.046 | -3.1
-13 | -0.452 | 0.14155 | -0.046 | -3.191
-12.5 | -0.423 | 0.13634 | -0.042 | -3.104
-12 | -0.396 | 0.13111 | -0.041 | -3.019
-11.5 | -0.369 | 0.12618 | -0.041 | -2.922
-11 | -0.342 | 0.10756 | -0.043 | -3.176
-10.5 | -0.314 | 0.09512 | -0.044 | -3.306
-10 | -0.287 | 0.09559 | -0.044 | -3.002
-9.5 | -0.4 | 0.0694 | -0.044 | -5.766
-9 | -0.389 | 0.06238 | -0.045 | -6.241
-8.5 | -0.36 | 0.05706 | -0.047 | -6.316
-8 | -0.323 | 0.05153 | -0.048 | -6.259
-7.5 | -0.299 | 0.032 | -0.08 | -9.348
-7 | -0.251 | 0.02806 | -0.083 | -8.929
-6.5 | -0.199 | 0.02355 | -0.086 | -8.45
-6 | -0.145 | 0.01983 | -0.091 | -7.311
-5.5 | -0.09 | 0.01219 | -0.1 | -7.361
-5 | -0.024 | 0.01097 | -0.102 | -2.219
-4.5 | 0.044 | 0.01028 | -0.104 | 4.251
-4 | 0.113 | 0.00888 | -0.105 | 12.7
-3.5 | 0.182 | 0.00951 | -0.105 | 19.177
-3 | 0.252 | 0.00948 | -0.106 | 26.599
-2.5 | 0.322 | 0.00967 | -0.107 | 33.339
-2 | 0.392 | 0.00987 | -0.108 | 39.721
-1.5 | 0.462 | 0.00851 | -0.108 | 54.263
-1 | 0.531 | 0.00851 | -0.109 | 62.428
-0.5 | 0.6 | 0.00834 | -0.11 | 72.017
0 | 0.675 | 0.00844 | -0.11 | 79.926
0.5 | 0.744 | 0.00862 | -0.111 | 86.351
1 | 0.814 | 0.011 | -0.112 | 73.966
1.5 | 0.883 | 0.01133 | -0.113 | 77.961
2 | 0.952 | 0.01174 | -0.113 | 81.056
2.5 | 1.004 | 0.01643 | -0.112 | 61.139
3 | 1.066 | 0.0173 | -0.112 | 61.601
3.5 | 1.128 | 0.0182 | -0.112 | 61.965
4 | 1.188 | 0.01833 | -0.112 | 64.807
4.5 | 1.244 | 0.01983 | -0.112 | 62.744
5 | 1.303 | 0.02067 | -0.113 | 63.057
5.5 | 1.355 | 0.02263 | -0.112 | 59.883
6 | 1.408 | 0.02432 | -0.112 | 57.888
6.5 | 1.458 | 0.02613 | -0.112 | 55.772
7 | 1.505 | 0.02807 | -0.112 | 53.617
7.5 | 1.551 | 0.03031 | -0.112 | 51.17
8 | 1.594 | 0.03246 | -0.112 | 49.111
8.5 | 1.634 | 0.03518 | -0.112 | 46.456
9 | 1.674 | 0.03767 | -0.112 | 44.445
9.5 | 1.706 | 0.04088 | -0.111 | 41.736
10 | 1.734 | 0.04368 | -0.111 | 39.699
10.5 | 1.571 | 0.06844 | -0.077 | 22.958
11 | 1.591 | 0.07421 | -0.077 | 21.44
11.5 | 1.602 | 0.08079 | -0.077 | 19.823
12 | 1.732 | 0.08059 | -0.106 | 21.489
12.5 | 1.678 | 0.09494 | -0.104 | 17.679
13 | 1.484 | 0.11356 | -0.101 | 13.072
13.5 | 1.029 | 0.15222 | -0.056 | 6.758
14 | 1.075 | 0.22268 | -0.079 | 4.829
14.5 | 1.103 | 0.23689 | -0.079 | 4.657
15 | 1.128 | 0.18444 | -0.078 | 6.116

## 32. Re 500k Mach 0.50 (2)
BIGFOIL.COM POLAR EXPORT
goe645
GOE 645 |  |  |  | Cl Max: | 1.3929 | at alpha= | 10.5 | deg
XFOIL ncrit=9 |  |  |  | L/D Max: | 72.3363 | at alpha= | 5.5 | deg
Re: | 500000 |  |  | Cd Min: | 0.24304 | at alpha= | -20 | deg
Mach: | 0.5 |  |  | Cl=0 at alpha= | -4.3416 | deg
|  |  |  | @ Cl=0.1, Cd= | 0.011412
|  |  |  | @ Cl=0.4, Cd= | 0.011361
|  |  |  | @ Cl=0.6, Cd= | 0.011772
alpha (deg) | Cl | Cd | Cm | Cl/Cd
-20 | -0.5042 | 0.24304 | 0.0041 | -2.0746
-19.5 | -0.4835 | 0.23518 | 0.0001 | -2.0559
-19 | -0.46 | 0.2288 | -0.0029 | -2.0105
-18.5 | -0.4384 | 0.22185 | -0.0066 | -1.9761
-18 | -0.4237 | 0.21295 | -0.0123 | -1.9897
-17.5 | -0.3999 | 0.20621 | -0.0144 | -1.9393
-17 | -0.3777 | 0.19992 | -0.0172 | -1.8893
-16.5 | -0.3653 | 0.19117 | -0.0225 | -1.9109
-16 | -0.3437 | 0.18423 | -0.0245 | -1.8656
-15.5 | -0.3225 | 0.17814 | -0.0266 | -1.8104
-15 | -0.318 | 0.16912 | -0.0325 | -1.8803
-14.5 | -0.2926 | 0.16314 | -0.0327 | -1.7936
-14 | -0.2733 | 0.15727 | -0.0343 | -1.7378
-13.5 | -0.2764 | 0.14757 | -0.0401 | -1.873
-13 | -0.249 | 0.14296 | -0.0389 | -1.7417
-12.5 | -0.2475 | 0.13501 | -0.0428 | -1.8332
-12 | -0.2381 | 0.12694 | -0.0435 | -1.8757
-11.5 | -0.2343 | 0.11948 | -0.045 | -1.961
-11 | -0.2298 | 0.11136 | -0.0477 | -2.0636
-10 | -0.2352 | 0.08106 | -0.0729 | -2.9016
-9.5 | -0.2059 | 0.06642 | -0.0948 | -3.1
-9 | -0.2486 | 0.04392 | -0.1276 | -5.6603
-8.5 | -0.2926 | 0.03427 | -0.1344 | -8.5381
-8 | -0.3262 | 0.02605 | -0.1386 | -12.5221
-7.5 | -0.3198 | 0.02167 | -0.1354 | -14.7577
-7 | -0.2899 | 0.01872 | -0.1309 | -15.4861
-6.5 | -0.2444 | 0.01667 | -0.1267 | -14.6611
-6 | -0.1937 | 0.01501 | -0.1226 | -12.9047
-5.5 | -0.1385 | 0.01375 | -0.1189 | -10.0727
-5 | -0.0807 | 0.01269 | -0.1155 | -6.3593
-4.5 | -0.0199 | 0.01198 | -0.1126 | -1.6611
-4 | 0.0429 | 0.01163 | -0.1101 | 3.6887
-3.5 | 0.1057 | 0.01139 | -0.1077 | 9.2801
-3 | 0.1685 | 0.01123 | -0.1055 | 15.0045
-2.5 | 0.2305 | 0.01115 | -0.1033 | 20.6726
-2 | 0.293 | 0.01115 | -0.1012 | 26.278
-1.5 | 0.3561 | 0.01127 | -0.0993 | 31.5972
-1 | 0.4187 | 0.0114 | -0.0974 | 36.7281
-0.5 | 0.4818 | 0.01155 | -0.0956 | 41.7143
0 | 0.5431 | 0.01165 | -0.0937 | 46.618
0.5 | 0.6037 | 0.01178 | -0.0916 | 51.2479
1 | 0.6633 | 0.01197 | -0.0893 | 55.4135
1.5 | 0.7214 | 0.01218 | -0.0868 | 59.2282
2 | 0.7774 | 0.01239 | -0.084 | 62.7441
2.5 | 0.8314 | 0.01264 | -0.0807 | 65.7753
3 | 0.882 | 0.01292 | -0.0769 | 68.2663
3.5 | 0.9255 | 0.01322 | -0.0719 | 70.0076
4 | 0.9648 | 0.01347 | -0.0664 | 71.6258
5.5 | 1.127 | 0.01558 | -0.0594 | 72.3363
6 | 1.1671 | 0.01674 | -0.0549 | 69.7192
6.5 | 1.2024 | 0.01825 | -0.0504 | 65.8849
7 | 1.2397 | 0.01991 | -0.0466 | 62.2652
7.5 | 1.2719 | 0.02204 | -0.0429 | 57.7087
8 | 1.3063 | 0.0243 | -0.0398 | 53.7572
8.5 | 1.3321 | 0.02726 | -0.0367 | 48.8665
9 | 1.3576 | 0.03049 | -0.0341 | 44.5261
9.5 | 1.3763 | 0.03435 | -0.0318 | 40.067
10 | 1.3874 | 0.03901 | -0.0298 | 35.5652
10.5 | 1.3929 | 0.04436 | -0.0284 | 31.3999
11 | 1.3892 | 0.05073 | -0.0276 | 27.3842
11.5 | 1.3804 | 0.05777 | -0.0273 | 23.8948
12 | 1.3717 | 0.06496 | -0.0273 | 21.1161
12.5 | 1.3647 | 0.07216 | -0.0276 | 18.9121
13 | 1.358 | 0.07954 | -0.0282 | 17.0732
13.5 | 1.3514 | 0.08706 | -0.0292 | 15.5226
14 | 1.3471 | 0.09461 | -0.0305 | 14.2385
14.5 | 1.3387 | 0.10286 | -0.0325 | 13.0148
15 | 1.3292 | 0.11152 | -0.0351 | 11.9189
15.5 | 1.3218 | 0.12013 | -0.038 | 11.0031

## 33. Re 750k Mach 0.00 (1)
BIGFOIL.COM POLAR EXPORT
goe645
GOE 645 |  |  |  | Cl Max: | 1.999 | at alpha= | 16 | deg
JavaFoil+Calcfoil stall+Eppler ext transition |  |  |  | L/D Max: | 112.26 | at alpha= | 2.5 | deg
Re: | 750000 |  |  | Cd Min: | 0.0072 | at alpha= | -2.5 | deg
Mach: | 0 |  |  | Cl=0 at alpha= | -4.822 | deg
|  |  |  | @ Cl=0.1, Cd= | 0.0080193
|  |  |  | @ Cl=0.4, Cd= | 0.0084607
|  |  |  | @ Cl=0.6, Cd= | 0.0072798
alpha (deg) | Cl | Cd | Cm | Cl/Cd
-20 | -0.866 | 0.16777 | -0.034 | -5.164
-19.5 | -0.871 | 0.16118 | -0.034 | -5.405
-19 | -0.874 | 0.15317 | -0.034 | -5.704
-18.5 | -0.874 | 0.14648 | -0.035 | -5.968
-18 | -0.873 | 0.14021 | -0.036 | -6.224
-17.5 | -0.868 | 0.13314 | -0.036 | -6.519
-17 | -0.861 | 0.12701 | -0.036 | -6.78
-16.5 | -0.851 | 0.12059 | -0.036 | -7.058
-16 | -0.839 | 0.11452 | -0.037 | -7.325
-15.5 | -0.827 | 0.10666 | -0.041 | -7.752
-15 | -0.807 | 0.10269 | -0.04 | -7.864
-14.5 | -0.789 | 0.0961 | -0.043 | -8.211
-14 | -0.762 | 0.09101 | -0.043 | -8.371
-13.5 | -0.748 | 0.07616 | -0.054 | -9.821
-13 | -0.726 | 0.06478 | -0.058 | -11.211
-12.5 | -0.701 | 0.05433 | -0.062 | -12.909
-12 | -0.666 | 0.05055 | -0.063 | -13.172
-11.5 | -0.629 | 0.04677 | -0.064 | -13.451
-11 | -0.593 | 0.04166 | -0.066 | -14.233
-10.5 | -0.556 | 0.03597 | -0.068 | -15.452
-10 | -0.516 | 0.0319 | -0.07 | -16.163
-9.5 | -0.477 | 0.02642 | -0.073 | -18.06
-9 | -0.438 | 0.02101 | -0.076 | -20.845
-8.5 | -0.402 | 0.01464 | -0.08 | -27.497
-8 | -0.359 | 0.0115 | -0.083 | -31.256
-7.5 | -0.309 | 0.01033 | -0.085 | -29.919
-7 | -0.254 | 0.00981 | -0.086 | -25.897
-6.5 | -0.197 | 0.0099 | -0.087 | -19.946
-6 | -0.139 | 0.00813 | -0.088 | -17.143
-5.5 | -0.081 | 0.0085 | -0.089 | -9.498
-5 | -0.021 | 0.00844 | -0.089 | -2.545
-4.5 | 0.038 | 0.00799 | -0.09 | 4.783
-4 | 0.098 | 0.00802 | -0.091 | 12.245
-3.5 | 0.159 | 0.008 | -0.091 | 19.81
-3 | 0.219 | 0.00801 | -0.092 | 27.34
-2.5 | 0.28 | 0.0072 | -0.093 | 38.84
-2 | 0.34 | 0.0073 | -0.093 | 46.622
-1.5 | 0.401 | 0.00848 | -0.094 | 47.26
-1 | 0.461 | 0.00862 | -0.094 | 53.457
-0.5 | 0.521 | 0.00723 | -0.095 | 72.076
0 | 0.586 | 0.00725 | -0.096 | 80.779
0.5 | 0.647 | 0.00738 | -0.096 | 87.623
1 | 0.707 | 0.0075 | -0.097 | 94.269
1.5 | 0.768 | 0.00763 | -0.098 | 100.561
2 | 0.828 | 0.00777 | -0.098 | 106.562
2.5 | 0.888 | 0.00791 | -0.099 | 112.26
3 | 0.948 | 0.01068 | -0.099 | 88.824
3.5 | 1.008 | 0.01006 | -0.1 | 100.24
4 | 1.068 | 0.01055 | -0.1 | 101.232
4.5 | 1.127 | 0.01078 | -0.101 | 104.479
5 | 1.185 | 0.01118 | -0.101 | 106.04
5.5 | 1.244 | 0.01157 | -0.102 | 107.463
6 | 1.302 | 0.01201 | -0.103 | 108.432
6.5 | 1.359 | 0.01257 | -0.103 | 108.181
7 | 1.417 | 0.01302 | -0.104 | 108.774
7.5 | 1.449 | 0.01724 | -0.102 | 84.032
8 | 1.494 | 0.01811 | -0.102 | 82.511
8.5 | 1.545 | 0.01871 | -0.103 | 82.554
9 | 1.593 | 0.01973 | -0.103 | 80.763
9.5 | 1.64 | 0.02091 | -0.103 | 78.444
10 | 1.686 | 0.022 | -0.103 | 76.669
10.5 | 1.732 | 0.02323 | -0.103 | 74.546
11 | 1.775 | 0.02438 | -0.103 | 72.804
11.5 | 1.818 | 0.02591 | -0.103 | 70.146
12 | 1.862 | 0.02684 | -0.103 | 69.379
12.5 | 1.902 | 0.02846 | -0.103 | 66.826
13 | 1.935 | 0.03036 | -0.103 | 63.74
13.5 | 1.966 | 0.0323 | -0.103 | 60.887
14 | 1.988 | 0.03416 | -0.103 | 58.193
14.5 | 1.976 | 0.04671 | -0.101 | 42.305
15 | 1.992 | 0.04886 | -0.101 | 40.767
15.5 | 1.992 | 0.05444 | -0.101 | 36.591
16 | 1.999 | 0.05688 | -0.101 | 35.137
16.5 | 1.985 | 0.06522 | -0.1 | 30.431
17 | 1.977 | 0.07065 | -0.099 | 27.989
17.5 | 1.968 | 0.07413 | -0.099 | 26.552
18 | 1.953 | 0.08079 | -0.099 | 24.17
18.5 | 1.935 | 0.08573 | -0.099 | 22.572
19 | 1.907 | 0.09545 | -0.098 | 19.974
19.5 | 1.879 | 0.10257 | -0.097 | 18.323
20 | 1.855 | 0.10673 | -0.098 | 17.379

## 34. Re 750k Mach 0.00 (2)
BIGFOIL.COM POLAR EXPORT
goe645
GOE 645 |  |  |  | Cl Max: | 1.5856 | at alpha= | 15.5 | deg
XFOIL ncrit=9 |  |  |  | L/D Max: | 104.127 | at alpha= | 5 | deg
Re: | 750000 |  |  | Cd Min: | 0.12807 | at alpha= | 20 | deg
Mach: | 0 |  |  | Cl=0 at alpha= | -4.5103 | deg
|  |  |  | @ Cl=0.1, Cd= | 0.0089937
|  |  |  | @ Cl=0.4, Cd= | 0.0091143
|  |  |  | @ Cl=0.6, Cd= | 0.0094097
alpha (deg) | Cl | Cd | Cm | Cl/Cd
-17 | -0.7277 | 0.10012 | -0.0526 | -7.2683
-16.5 | -0.7656 | 0.08631 | -0.0607 | -8.8704
-16 | -0.7952 | 0.07475 | -0.0676 | -10.6381
-15.5 | -0.8249 | 0.06434 | -0.0738 | -12.821
-15 | -0.8545 | 0.05472 | -0.0795 | -15.6159
-14.5 | -0.8837 | 0.04554 | -0.0846 | -19.4049
-14 | -0.9085 | 0.03641 | -0.0905 | -24.9519
-13.5 | -0.9505 | 0.02986 | -0.09 | -31.8319
-13 | -0.9573 | 0.02732 | -0.0839 | -35.0403
-12.5 | -0.8959 | 0.02441 | -0.0893 | -36.7022
-12 | -0.8301 | 0.02247 | -0.0935 | -36.9426
-11.5 | -0.7631 | 0.02088 | -0.0972 | -36.5469
-11 | -0.7022 | 0.01867 | -0.1002 | -37.6111
-10.5 | -0.6367 | 0.01734 | -0.1029 | -36.7186
-10 | -0.5592 | 0.01618 | -0.1077 | -34.5612
-9.5 | -0.5001 | 0.01471 | -0.1092 | -33.9973
-9 | -0.4521 | 0.01403 | -0.1076 | -32.2238
-8.5 | -0.4037 | 0.01354 | -0.1059 | -29.8154
-8 | -0.3589 | 0.01259 | -0.1039 | -28.5068
-7.5 | -0.3093 | 0.01207 | -0.1024 | -25.6255
-7 | -0.2592 | 0.01147 | -0.101 | -22.5981
-6.5 | -0.2082 | 0.01093 | -0.0997 | -19.0485
-6 | -0.1569 | 0.01039 | -0.0985 | -15.1011
-5.5 | -0.106 | 0.00974 | -0.0973 | -10.883
-5 | -0.0525 | 0.00948 | -0.0963 | -5.538
-4.5 | 0.0011 | 0.00929 | -0.0954 | 0.11841
-4 | 0.0544 | 0.00914 | -0.0944 | 5.9519
-3.5 | 0.1074 | 0.00897 | -0.0934 | 11.9732
-3 | 0.1593 | 0.00885 | -0.0923 | 18
-2.5 | 0.2124 | 0.00882 | -0.0913 | 24.0816
-2 | 0.2655 | 0.00892 | -0.0903 | 29.7646
-1.5 | 0.3197 | 0.00901 | -0.0896 | 35.4828
-1 | 0.3736 | 0.00907 | -0.0888 | 41.1907
-0.5 | 0.4273 | 0.00916 | -0.088 | 46.6485
0.5 | 0.5356 | 0.0093 | -0.0866 | 57.5914
1 | 0.589 | 0.00939 | -0.0858 | 62.7263
2 | 0.6951 | 0.00958 | -0.0841 | 72.5574
2.5 | 0.7473 | 0.00967 | -0.0832 | 77.2802
3 | 0.798 | 0.00973 | -0.082 | 82.0144
3.5 | 0.844 | 0.00952 | -0.0801 | 88.6555
5 | 1.0371 | 0.00996 | -0.0858 | 104.1265
5.5 | 1.0811 | 0.01042 | -0.0834 | 103.7524
6 | 1.1246 | 0.01091 | -0.0811 | 103.0797
6.5 | 1.1678 | 0.01138 | -0.0787 | 102.6186
7 | 1.2104 | 0.01186 | -0.0763 | 102.0573
7.5 | 1.2503 | 0.01241 | -0.0735 | 100.7494
8 | 1.2887 | 0.01287 | -0.0703 | 100.1321
8.5 | 1.3234 | 0.01345 | -0.0666 | 98.3941
9 | 1.3588 | 0.01405 | -0.0633 | 96.7117
9.5 | 1.3936 | 0.01473 | -0.06 | 94.6096
10 | 1.424 | 0.01565 | -0.0563 | 90.9904
11 | 1.4551 | 0.01931 | -0.0466 | 75.3547
11.5 | 1.4781 | 0.02106 | -0.0435 | 70.1852
12 | 1.5024 | 0.02292 | -0.0411 | 65.5497
12.5 | 1.5235 | 0.0252 | -0.0389 | 60.4563
13 | 1.5396 | 0.02808 | -0.037 | 54.8291
13.5 | 1.5481 | 0.03181 | -0.0352 | 48.6671
14 | 1.5613 | 0.03529 | -0.034 | 44.242
14.5 | 1.5758 | 0.03879 | -0.0331 | 40.6239
15 | 1.5837 | 0.04305 | -0.0323 | 36.7875
15.5 | 1.5856 | 0.04814 | -0.0319 | 32.9373
16 | 1.5774 | 0.05454 | -0.0318 | 28.9219
16.5 | 1.5733 | 0.06065 | -0.0321 | 25.9406
17 | 1.5853 | 0.06509 | -0.0324 | 24.3555
17.5 | 1.5764 | 0.07204 | -0.0332 | 21.8823
18 | 1.5771 | 0.07791 | -0.034 | 20.2426
18.5 | 1.5383 | 0.08904 | -0.0362 | 17.2765
19 | 1.4819 | 0.10295 | -0.0396 | 14.3944
19.5 | 1.4356 | 0.11606 | -0.0435 | 12.3695
20 | 1.4002 | 0.12807 | -0.0478 | 10.9331

## 35. Re 750k Mach 0.10 (1)
BIGFOIL.COM POLAR EXPORT
goe645
GOE 645 |  |  |  | Cl Max: | 1.989 | at alpha= | 14 | deg
JavaFoil+Calcfoil stall+Eppler ext transition |  |  |  | L/D Max: | 111.971 | at alpha= | 2.5 | deg
Re: | 750000 |  |  | Cd Min: | 0.00719 | at alpha= | -0.5 | deg
Mach: | 0.1 |  |  | Cl=0 at alpha= | -4.8167 | deg
|  |  |  | @ Cl=0.1, Cd= | 0.0080703
|  |  |  | @ Cl=0.4, Cd= | 0.0084725
|  |  |  | @ Cl=0.6, Cd= | 0.0072834
alpha (deg) | Cl | Cd | Cm | Cl/Cd
-20 | -0.838 | 0.17015 | -0.034 | -4.924
-19.5 | -0.846 | 0.16385 | -0.034 | -5.161
-19 | -0.851 | 0.15638 | -0.034 | -5.443
-18.5 | -0.855 | 0.1479 | -0.035 | -5.778
-18 | -0.856 | 0.14079 | -0.036 | -6.078
-17.5 | -0.854 | 0.13376 | -0.035 | -6.381
-17 | -0.849 | 0.12744 | -0.036 | -6.664
-16.5 | -0.841 | 0.12095 | -0.036 | -6.957
-16 | -0.831 | 0.11593 | -0.037 | -7.169
-15.5 | -0.819 | 0.10879 | -0.04 | -7.532
-15 | -0.801 | 0.10443 | -0.038 | -7.67
-14.5 | -0.785 | 0.09688 | -0.042 | -8.099
-14 | -0.77 | 0.08521 | -0.05 | -9.033
-13.5 | -0.74 | 0.0809 | -0.051 | -9.146
-13 | -0.722 | 0.06737 | -0.057 | -10.721
-12.5 | -0.699 | 0.05577 | -0.062 | -12.542
-12 | -0.665 | 0.05173 | -0.063 | -12.856
-11.5 | -0.629 | 0.04773 | -0.064 | -13.172
-11 | -0.592 | 0.04281 | -0.066 | -13.84
-10.5 | -0.556 | 0.03691 | -0.068 | -15.056
-10 | -0.516 | 0.03263 | -0.07 | -15.816
-9.5 | -0.477 | 0.02769 | -0.072 | -17.207
-9 | -0.437 | 0.02205 | -0.075 | -19.834
-8.5 | -0.394 | 0.01848 | -0.078 | -21.304
-8 | -0.36 | 0.01184 | -0.084 | -30.386
-7.5 | -0.31 | 0.01047 | -0.086 | -29.591
-7 | -0.255 | 0.00997 | -0.087 | -25.569
-6.5 | -0.198 | 0.00998 | -0.088 | -19.864
-6 | -0.14 | 0.00812 | -0.089 | -17.256
-5.5 | -0.081 | 0.00792 | -0.089 | -10.237
-5 | -0.022 | 0.00855 | -0.09 | -2.524
-4.5 | 0.038 | 0.00796 | -0.091 | 4.822
-4 | 0.099 | 0.00807 | -0.091 | 12.225
-3.5 | 0.159 | 0.00809 | -0.092 | 19.681
-3 | 0.22 | 0.00806 | -0.092 | 27.304
-2.5 | 0.281 | 0.00729 | -0.093 | 38.58
-2 | 0.342 | 0.00736 | -0.094 | 46.486
-1.5 | 0.403 | 0.00853 | -0.094 | 47.212
-1 | 0.463 | 0.00868 | -0.095 | 53.4
-0.5 | 0.524 | 0.00719 | -0.096 | 72.886
0 | 0.589 | 0.00726 | -0.096 | 81.157
0.5 | 0.65 | 0.00739 | -0.097 | 87.974
1 | 0.711 | 0.00751 | -0.097 | 94.643
1.5 | 0.771 | 0.00764 | -0.098 | 100.959
2 | 0.832 | 0.00783 | -0.099 | 106.304
2.5 | 0.893 | 0.00797 | -0.099 | 111.971
3 | 0.953 | 0.01065 | -0.1 | 89.448
3.5 | 1.013 | 0.01011 | -0.1 | 100.238
4 | 1.073 | 0.0106 | -0.101 | 101.194
4.5 | 1.132 | 0.01084 | -0.101 | 104.424
5 | 1.191 | 0.01126 | -0.102 | 105.815
5.5 | 1.25 | 0.01164 | -0.103 | 107.349
6 | 1.308 | 0.0122 | -0.103 | 107.193
6.5 | 1.366 | 0.01265 | -0.104 | 107.945
7 | 1.423 | 0.01313 | -0.104 | 108.374
7.5 | 1.449 | 0.01753 | -0.102 | 82.633
8 | 1.5 | 0.01836 | -0.103 | 81.659
8.5 | 1.55 | 0.01897 | -0.103 | 81.688
9 | 1.599 | 0.01982 | -0.103 | 80.671
9.5 | 1.645 | 0.02112 | -0.103 | 77.881
10 | 1.691 | 0.02224 | -0.103 | 76.037
10.5 | 1.735 | 0.0236 | -0.103 | 73.536
11 | 1.779 | 0.02485 | -0.103 | 71.608
11.5 | 1.822 | 0.02645 | -0.103 | 68.901
12 | 1.866 | 0.02741 | -0.104 | 68.095
12.5 | 1.905 | 0.02904 | -0.104 | 65.601
13 | 1.939 | 0.03108 | -0.104 | 62.373
13.5 | 1.969 | 0.0331 | -0.103 | 59.503
14 | 1.989 | 0.03505 | -0.103 | 56.746
14.5 | 1.976 | 0.04801 | -0.101 | 41.157
15 | 1.987 | 0.05042 | -0.101 | 39.417
15.5 | 1.982 | 0.05761 | -0.1 | 34.397
16 | 1.981 | 0.06175 | -0.1 | 32.08
16.5 | 1.977 | 0.06649 | -0.1 | 29.734
17 | 1.969 | 0.0704 | -0.1 | 27.97
17.5 | 1.953 | 0.07658 | -0.099 | 25.501
18 | 1.932 | 0.08355 | -0.099 | 23.126
18.5 | 1.904 | 0.09199 | -0.098 | 20.702
19 | 1.877 | 0.09893 | -0.098 | 18.969

## 36. Re 750k Mach 0.10 (2)
BIGFOIL.COM POLAR EXPORT
goe645
GOE 645 |  |  |  | Cl Max: | 1.5756 | at alpha= | 15 | deg
XFOIL ncrit=9 |  |  |  | L/D Max: | 103.376 | at alpha= | 5 | deg
Re: | 750000 |  |  | Cd Min: | 0.21948 | at alpha= | -20 | deg
Mach: | 0.1 |  |  | Cl=0 at alpha= | -4.5037 | deg
|  |  |  | @ Cl=0.1, Cd= | 0.0090436
|  |  |  | @ Cl=0.4, Cd= | 0.0091309
|  |  |  | @ Cl=0.6, Cd= | 0.0094396
alpha (deg) | Cl | Cd | Cm | Cl/Cd
-20 | -0.4821 | 0.21948 | 0.0033 | -2.1966
-19.5 | -0.4652 | 0.21365 | 0 | -2.1774
-19 | -0.4583 | 0.20334 | -0.005 | -2.2539
-18.5 | -0.4381 | 0.19911 | -0.007 | -2.2003
-16.5 | -0.6959 | 0.09939 | -0.053 | -7.0017
-16 | -0.7458 | 0.0836 | -0.0625 | -8.9211
-15.5 | -0.7785 | 0.07173 | -0.0697 | -10.8532
-15 | -0.8107 | 0.06136 | -0.0759 | -13.2122
-14.5 | -0.8423 | 0.05174 | -0.0813 | -16.2795
-14 | -0.8717 | 0.04265 | -0.0864 | -20.4385
-13.5 | -0.9044 | 0.03256 | -0.0942 | -27.7764
-13 | -0.9364 | 0.02918 | -0.0875 | -32.0905
-12.5 | -0.8987 | 0.02556 | -0.0901 | -35.1604
-12 | -0.8328 | 0.02335 | -0.0948 | -35.666
-11.5 | -0.766 | 0.02146 | -0.0987 | -35.6943
-11 | -0.7049 | 0.0192 | -0.1016 | -36.7135
-10.5 | -0.6396 | 0.01774 | -0.1043 | -36.0541
-10 | -0.5611 | 0.01642 | -0.1093 | -34.1717
-9.5 | -0.5023 | 0.01498 | -0.1105 | -33.5314
-9 | -0.4548 | 0.01424 | -0.1088 | -31.9382
-8.5 | -0.4066 | 0.01369 | -0.1069 | -29.7005
-8 | -0.3613 | 0.01276 | -0.1048 | -28.315
-7.5 | -0.3116 | 0.01218 | -0.1033 | -25.5829
-7 | -0.2609 | 0.01161 | -0.1018 | -22.472
-6.5 | -0.21 | 0.01101 | -0.1004 | -19.0736
-6 | -0.1583 | 0.01047 | -0.0992 | -15.1194
-5.5 | -0.1073 | 0.00978 | -0.0979 | -10.9714
-5 | -0.0535 | 0.00952 | -0.0969 | -5.6197
-4.5 | 0.0004 | 0.00933 | -0.0959 | 0.042872
-4 | 0.0541 | 0.00919 | -0.0949 | 5.8868
-3.5 | 0.1074 | 0.00902 | -0.0939 | 11.9069
-3 | 0.1599 | 0.00888 | -0.0927 | 18.0068
-2.5 | 0.2129 | 0.00886 | -0.0917 | 24.0293
-2 | 0.2667 | 0.00895 | -0.0907 | 29.7989
-1.5 | 0.3212 | 0.00903 | -0.09 | 35.5703
-1 | 0.3754 | 0.00909 | -0.0891 | 41.2981
-0.5 | 0.4295 | 0.00918 | -0.0883 | 46.7865
0 | 0.4839 | 0.00929 | -0.0875 | 52.0883
0.5 | 0.5382 | 0.00933 | -0.0868 | 57.6849
1 | 0.592 | 0.00942 | -0.086 | 62.845
1.5 | 0.6451 | 0.00955 | -0.0851 | 67.5497
2 | 0.6984 | 0.00963 | -0.0842 | 72.5234
2.5 | 0.751 | 0.00972 | -0.0833 | 77.2634
3 | 0.8022 | 0.00978 | -0.0822 | 82.0245
3.5 | 0.849 | 0.00961 | -0.0803 | 88.3455
4 | 0.9499 | 0.00927 | -0.0899 | 102.4703
4.5 | 0.996 | 0.00964 | -0.0877 | 103.3195
5 | 1.041 | 0.01007 | -0.0855 | 103.3764
5.5 | 1.085 | 0.01054 | -0.083 | 102.9412
6 | 1.1285 | 0.01103 | -0.0806 | 102.3119
6.5 | 1.1716 | 0.01151 | -0.0781 | 101.7897
7 | 1.2146 | 0.01198 | -0.0757 | 101.3856
7.5 | 1.2542 | 0.01252 | -0.0726 | 100.1757
8 | 1.2908 | 0.01303 | -0.0691 | 99.0637
8.5 | 1.3267 | 0.01359 | -0.0655 | 97.6233
9 | 1.3608 | 0.01428 | -0.0619 | 95.2941
9.5 | 1.3957 | 0.015 | -0.0586 | 93.0467
10 | 1.4247 | 0.01603 | -0.0547 | 88.8771
10.5 | 1.4355 | 0.01807 | -0.0491 | 79.4411
11 | 1.4557 | 0.01987 | -0.0453 | 73.2612
11.5 | 1.4791 | 0.02171 | -0.0424 | 68.1299
12 | 1.5027 | 0.02374 | -0.04 | 63.2982
12.5 | 1.5229 | 0.02623 | -0.0379 | 58.0595
13 | 1.5377 | 0.02934 | -0.0361 | 52.4097
13.5 | 1.5444 | 0.03335 | -0.0344 | 46.3088
14 | 1.5562 | 0.03708 | -0.0332 | 41.9687
14.5 | 1.5691 | 0.04084 | -0.0324 | 38.4207
15 | 1.5756 | 0.04541 | -0.0318 | 34.6972
15.5 | 1.5756 | 0.05082 | -0.0315 | 31.0035
16 | 1.5661 | 0.05751 | -0.0316 | 27.2318
16.5 | 1.5613 | 0.0638 | -0.0319 | 24.4718
17 | 1.5715 | 0.06856 | -0.0323 | 22.9215
17.5 | 1.561 | 0.07578 | -0.0332 | 20.5991
18 | 1.562 | 0.08173 | -0.0341 | 19.1117
18.5 | 1.5192 | 0.09349 | -0.0367 | 16.2499
19 | 1.4639 | 0.10739 | -0.0403 | 13.6316
19.5 | 1.4187 | 0.12053 | -0.0446 | 11.7705
20 | 1.3851 | 0.13245 | -0.0491 | 10.4575

## 37. Re 750k Mach 0.25 (1)
BIGFOIL.COM POLAR EXPORT
goe645
GOE 645 |  |  |  | Cl Max: | 1.977 | at alpha= | 13.5 | deg
JavaFoil+Calcfoil stall+Eppler ext transition |  |  |  | L/D Max: | 115.015 | at alpha= | 2.5 | deg
Re: | 750000 |  |  | Cd Min: | 0.00723 | at alpha= | -2.5 | deg
Mach: | 0.25 |  |  | Cl=0 at alpha= | -4.8197 | deg
|  |  |  | @ Cl=0.1, Cd= | 0.008114
|  |  |  | @ Cl=0.4, Cd= | 0.0083278
|  |  |  | @ Cl=0.6, Cd= | 0.0072669
alpha (deg) | Cl | Cd | Cm | Cl/Cd
-20 | -0.583 | 0.20417 | -0.036 | -2.855
-19.5 | -0.62 | 0.18774 | -0.036 | -3.303
-19 | -0.653 | 0.17424 | -0.036 | -3.75
-18.5 | -0.683 | 0.1658 | -0.036 | -4.117
-18 | -0.708 | 0.15426 | -0.035 | -4.588
-17.5 | -0.729 | 0.14541 | -0.036 | -5.012
-17 | -0.745 | 0.13757 | -0.036 | -5.417
-16.5 | -0.757 | 0.12917 | -0.036 | -5.858
-16 | -0.763 | 0.12245 | -0.037 | -6.234
-15.5 | -0.765 | 0.11568 | -0.037 | -6.611
-15 | -0.761 | 0.11008 | -0.038 | -6.915
-14.5 | -0.753 | 0.10305 | -0.039 | -7.308
-14 | -0.735 | 0.09718 | -0.039 | -7.568
-13.5 | -0.712 | 0.09181 | -0.04 | -7.759
-13 | -0.689 | 0.0852 | -0.044 | -8.082
-12.5 | -0.657 | 0.08088 | -0.04 | -8.128
-12 | -0.63 | 0.07554 | -0.046 | -8.336
-11.5 | -0.62 | 0.05603 | -0.062 | -11.058
-11 | -0.586 | 0.05103 | -0.064 | -11.488
-10.5 | -0.554 | 0.04204 | -0.068 | -13.18
-10 | -0.516 | 0.03708 | -0.07 | -13.93
-9.5 | -0.476 | 0.03256 | -0.072 | -14.627
-9 | -0.433 | 0.02933 | -0.073 | -14.749
-8.5 | -0.392 | 0.02364 | -0.077 | -16.567
-8 | -0.349 | 0.01836 | -0.08 | -19.005
-7.5 | -0.312 | 0.0116 | -0.087 | -26.914
-7 | -0.26 | 0.01036 | -0.089 | -25.095
-6.5 | -0.202 | 0.00982 | -0.09 | -20.604
-6 | -0.144 | 0.00938 | -0.091 | -15.298
-5.5 | -0.083 | 0.00803 | -0.092 | -10.357
-5 | -0.022 | 0.00793 | -0.092 | -2.791
-4.5 | 0.039 | 0.00775 | -0.093 | 5.084
-4 | 0.101 | 0.00812 | -0.094 | 12.478
-3.5 | 0.164 | 0.00813 | -0.094 | 20.122
-3 | 0.226 | 0.00813 | -0.095 | 27.794
-2.5 | 0.289 | 0.00723 | -0.096 | 39.952
-2 | 0.351 | 0.00734 | -0.096 | 47.863
-1.5 | 0.414 | 0.00861 | -0.097 | 48.051
-1 | 0.476 | 0.0075 | -0.098 | 63.453
-0.5 | 0.538 | 0.0076 | -0.098 | 70.806
0 | 0.605 | 0.00724 | -0.099 | 83.513
0.5 | 0.667 | 0.00737 | -0.099 | 90.595
1 | 0.73 | 0.00753 | -0.1 | 96.935
1.5 | 0.792 | 0.0077 | -0.101 | 102.891
2 | 0.855 | 0.00787 | -0.101 | 108.548
2.5 | 0.917 | 0.00797 | -0.102 | 115.015
3 | 0.979 | 0.01086 | -0.103 | 90.102
3.5 | 1.04 | 0.01034 | -0.103 | 100.542
4 | 1.101 | 0.01088 | -0.104 | 101.179
4.5 | 1.162 | 0.01112 | -0.104 | 104.467
5 | 1.222 | 0.01156 | -0.105 | 105.726
5.5 | 1.282 | 0.01204 | -0.105 | 106.46
6 | 1.341 | 0.01262 | -0.106 | 106.279
6.5 | 1.373 | 0.01698 | -0.104 | 80.846
7 | 1.424 | 0.01792 | -0.104 | 79.499
7.5 | 1.475 | 0.01879 | -0.105 | 78.511
8 | 1.525 | 0.01975 | -0.105 | 77.22
8.5 | 1.575 | 0.02083 | -0.105 | 75.591
9 | 1.623 | 0.022 | -0.105 | 73.773
9.5 | 1.67 | 0.02311 | -0.105 | 72.24
10 | 1.714 | 0.02458 | -0.105 | 69.734
10.5 | 1.759 | 0.02607 | -0.105 | 67.449
11 | 1.8 | 0.02778 | -0.105 | 64.822
11.5 | 1.841 | 0.0295 | -0.105 | 62.417
12 | 1.883 | 0.0309 | -0.105 | 60.925
12.5 | 1.92 | 0.03289 | -0.105 | 58.381
13 | 1.951 | 0.03484 | -0.105 | 55.995
13.5 | 1.977 | 0.03777 | -0.105 | 52.337
14 | 1.956 | 0.05133 | -0.103 | 38.113
14.5 | 1.957 | 0.05648 | -0.102 | 34.646
15 | 1.95 | 0.06158 | -0.102 | 31.667
15.5 | 1.942 | 0.06443 | -0.102 | 30.14
16 | 1.912 | 0.074 | -0.101 | 25.834
16.5 | 1.887 | 0.07929 | -0.1 | 23.804
17 | 1.856 | 0.08409 | -0.101 | 22.072
17.5 | 1.81 | 0.09239 | -0.1 | 19.591
18 | 1.756 | 0.1023 | -0.099 | 17.169
18.5 | 1.703 | 0.10812 | -0.099 | 15.755

## 38. Re 750k Mach 0.25 (2)
BIGFOIL.COM POLAR EXPORT
goe645
GOE 645 |  |  |  | Cl Max: | 0.8725 | at alpha= | 3.5 | deg
XFOIL ncrit=9 |  |  |  | L/D Max: | 86.1303 | at alpha= | 3.5 | deg
Re: | 750000 |  |  | Cd Min: | 0.18064 | at alpha= | -17 | deg
Mach: | 0.25 |  |  | Cl=0 at alpha= | -4.4755 | deg
|  |  |  | @ Cl=0.1, Cd= | 0.0092804
|  |  |  | @ Cl=0.4, Cd= | 0.0092801
|  |  |  | @ Cl=0.6, Cd= | 0.0096351
alpha (deg) | Cl | Cd | Cm | Cl/Cd
-17 | -0.3979 | 0.18064 | -0.0175 | -2.2027
-16.5 | -0.3768 | 0.17638 | -0.019 | -2.1363
-16 | -0.3615 | 0.17027 | -0.0216 | -2.1231
-15.5 | -0.3689 | 0.15708 | -0.0276 | -2.3485
-15 | -0.348 | 0.15332 | -0.0282 | -2.2698
-14.5 | -0.6013 | 0.09028 | -0.0587 | -6.6604
-14 | -0.6566 | 0.07454 | -0.0684 | -8.8087
-13.5 | -0.6988 | 0.0628 | -0.0755 | -11.1274
-13 | -0.7386 | 0.05303 | -0.0803 | -13.928
-12.5 | -0.7773 | 0.04423 | -0.0838 | -17.574
-12 | -0.8216 | 0.03399 | -0.091 | -24.1718
-11.5 | -0.7679 | 0.0274 | -0.1035 | -28.0255
-11 | -0.7115 | 0.0237 | -0.1082 | -30.0211
-10.5 | -0.6494 | 0.02059 | -0.1121 | -31.5396
-10 | -0.567 | 0.01836 | -0.1181 | -30.8824
-9.5 | -0.5062 | 0.01712 | -0.1187 | -29.5678
-9 | -0.4672 | 0.0156 | -0.1154 | -29.9487
-8.5 | -0.4207 | 0.01473 | -0.1128 | -28.5608
-8 | -0.3709 | 0.01399 | -0.1106 | -26.5118
-7.5 | -0.3241 | 0.0129 | -0.1082 | -25.124
-7 | -0.2717 | 0.01227 | -0.1064 | -22.1434
-6.5 | -0.2199 | 0.01153 | -0.1046 | -19.072
-6 | -0.166 | 0.01101 | -0.103 | -15.0772
-5.5 | -0.1125 | 0.01038 | -0.1014 | -10.8382
-5 | -0.059 | 0.00978 | -0.1 | -6.0327
-4.5 | -0.0027 | 0.00961 | -0.0989 | -0.28096
-4 | 0.0524 | 0.00941 | -0.0976 | 5.5685
-3.5 | 0.1075 | 0.00926 | -0.0963 | 11.6091
-3 | 0.1618 | 0.00915 | -0.095 | 17.6831
-2.5 | 0.2167 | 0.00906 | -0.0938 | 23.9183
-2 | 0.2719 | 0.00911 | -0.0927 | 29.8463
-1.5 | 0.3282 | 0.00918 | -0.0918 | 35.7516
-1 | 0.3846 | 0.00925 | -0.0909 | 41.5784
-0.5 | 0.4409 | 0.00936 | -0.09 | 47.1047
0 | 0.4967 | 0.00943 | -0.0891 | 52.6723
0.5 | 0.552 | 0.00954 | -0.0881 | 57.8616
1 | 0.6075 | 0.00965 | -0.0871 | 62.9534
1.5 | 0.6629 | 0.00974 | -0.0861 | 68.0595
2 | 0.7172 | 0.00987 | -0.085 | 72.6646
2.5 | 0.7706 | 0.01001 | -0.0838 | 76.983
3 | 0.8229 | 0.01014 | -0.0823 | 81.1538
3.5 | 0.8725 | 0.01013 | -0.0805 | 86.1303

## 39. Re 750k Mach 0.50 (1)
BIGFOIL.COM POLAR EXPORT
goe645
GOE 645 |  |  |  | Cl Max: | 1.775 | at alpha= | 11 | deg
JavaFoil+Calcfoil stall+Eppler ext transition |  |  |  | L/D Max: | 94.99 | at alpha= | 0.5 | deg
Re: | 750000 |  |  | Cd Min: | 0.00753 | at alpha= | -0.5 | deg
Mach: | 0.5 |  |  | Cl=0 at alpha= | -4.8235 | deg
|  |  |  | @ Cl=0.1, Cd= | 0.0081426
|  |  |  | @ Cl=0.4, Cd= | 0.0088114
|  |  |  | @ Cl=0.6, Cd= | 0.00753
alpha (deg) | Cl | Cd | Cm | Cl/Cd
-20 | -0.833 | 0.19417 | -0.051 | -4.289
-19.5 | -0.807 | 0.20189 | -0.051 | -3.996
-19 | -0.778 | 0.19294 | -0.05 | -4.035
-18.5 | -0.751 | 0.1847 | -0.049 | -4.065
-18 | -0.724 | 0.17719 | -0.049 | -4.083
-17.5 | -0.7 | 0.17944 | -0.052 | -3.9
-17 | -0.673 | 0.16736 | -0.052 | -4.019
-16.5 | -0.641 | 0.15692 | -0.048 | -4.088
-16 | -0.614 | 0.15262 | -0.047 | -4.023
-15.5 | -0.587 | 0.15798 | -0.046 | -3.715
-15 | -0.56 | 0.1497 | -0.046 | -3.739
-14.5 | -0.533 | 0.13785 | -0.047 | -3.868
-14 | -0.506 | 0.13252 | -0.047 | -3.819
-13.5 | -0.479 | 0.13903 | -0.046 | -3.443
-13 | -0.452 | 0.13117 | -0.048 | -3.447
-12.5 | -0.423 | 0.12401 | -0.043 | -3.413
-12 | -0.396 | 0.11879 | -0.042 | -3.333
-11.5 | -0.369 | 0.11677 | -0.042 | -3.158
-11 | -0.342 | 0.09804 | -0.044 | -3.486
-10.5 | -0.315 | 0.08836 | -0.044 | -3.56
-10 | -0.287 | 0.08831 | -0.045 | -3.251
-9.5 | -0.4 | 0.06641 | -0.045 | -6.028
-9 | -0.39 | 0.06002 | -0.046 | -6.491
-8.5 | -0.361 | 0.05475 | -0.048 | -6.587
-8 | -0.346 | 0.03346 | -0.079 | -10.326
-7.5 | -0.302 | 0.02836 | -0.082 | -10.664
-7 | -0.253 | 0.02519 | -0.084 | -10.033
-6.5 | -0.203 | 0.01899 | -0.09 | -10.696
-6 | -0.152 | 0.01343 | -0.097 | -11.333
-5.5 | -0.091 | 0.01062 | -0.101 | -8.558
-5 | -0.024 | 0.00988 | -0.103 | -2.474
-4.5 | 0.044 | 0.00824 | -0.104 | 5.314
-4 | 0.113 | 0.00812 | -0.105 | 13.896
-3.5 | 0.182 | 0.00855 | -0.105 | 21.319
-3 | 0.252 | 0.00863 | -0.106 | 29.216
-2.5 | 0.322 | 0.00879 | -0.107 | 36.673
-2 | 0.392 | 0.00896 | -0.108 | 43.752
-1.5 | 0.462 | 0.00766 | -0.108 | 60.229
-1 | 0.531 | 0.00778 | -0.109 | 68.225
-0.5 | 0.6 | 0.00753 | -0.11 | 79.719
0 | 0.675 | 0.00762 | -0.11 | 88.533
0.5 | 0.744 | 0.00784 | -0.111 | 94.99
1 | 0.814 | 0.00989 | -0.112 | 82.304
1.5 | 0.883 | 0.01023 | -0.113 | 86.353
2 | 0.952 | 0.01059 | -0.113 | 89.916
2.5 | 1.02 | 0.01185 | -0.114 | 86.117
3 | 1.074 | 0.01587 | -0.113 | 67.682
3.5 | 1.133 | 0.01672 | -0.113 | 67.757
4 | 1.193 | 0.01671 | -0.113 | 71.413
4.5 | 1.25 | 0.0181 | -0.113 | 69.102
5 | 1.31 | 0.01884 | -0.113 | 69.541
5.5 | 1.362 | 0.02054 | -0.113 | 66.322
6 | 1.415 | 0.02202 | -0.113 | 64.28
6.5 | 1.466 | 0.0237 | -0.113 | 61.876
7 | 1.514 | 0.02538 | -0.113 | 59.652
7.5 | 1.559 | 0.02743 | -0.113 | 56.835
8 | 1.603 | 0.02958 | -0.113 | 54.183
8.5 | 1.643 | 0.03192 | -0.112 | 51.476
9 | 1.683 | 0.03393 | -0.112 | 49.587
9.5 | 1.716 | 0.03684 | -0.112 | 46.57
10 | 1.745 | 0.03948 | -0.112 | 44.198
10.5 | 1.764 | 0.04348 | -0.112 | 40.566
11 | 1.775 | 0.04792 | -0.111 | 37.049
11.5 | 1.603 | 0.07538 | -0.078 | 21.266
12 | 1.741 | 0.07476 | -0.107 | 23.285
12.5 | 1.685 | 0.08806 | -0.105 | 19.134
13 | 1.491 | 0.10405 | -0.102 | 14.332
13.5 | 1.029 | 0.1416 | -0.058 | 7.268
14 | 1.075 | 0.20044 | -0.079 | 5.365
14.5 | 1.103 | 0.20554 | -0.079 | 5.368
15 | 1.128 | 0.163 | -0.078 | 6.921
15.5 | 1.156 | 0.16931 | -0.078 | 6.827
16 | 1.184 | 0.17323 | -0.078 | 6.833

## 40. Re 750k Mach 0.50 (2)
BIGFOIL.COM POLAR EXPORT
goe645
GOE 645 |  |  |  | Cl Max: | 1.0179 | at alpha= | 4.5 | deg
XFOIL ncrit=9 |  |  |  | L/D Max: | 78.9682 | at alpha= | 4.5 | deg
Re: | 750000 |  |  | Cd Min: | 0.24315 | at alpha= | -20 | deg
Mach: | 0.5 |  |  | Cl=0 at alpha= | -4.3229 | deg
|  |  |  | @ Cl=0.1, Cd= | 0.010284
|  |  |  | @ Cl=0.4, Cd= | 0.0099694
|  |  |  | @ Cl=0.6, Cd= | 0.010389
alpha (deg) | Cl | Cd | Cm | Cl/Cd
-20 | -0.5051 | 0.24315 | 0.0056 | -2.0773
-19.5 | -0.4829 | 0.23611 | 0.0017 | -2.0452
-19 | -0.4669 | 0.22625 | -0.0041 | -2.0636
-18.5 | -0.4436 | 0.21965 | -0.0068 | -2.0196
-18 | -0.4212 | 0.21336 | -0.0099 | -1.9741
-17.5 | -0.4003 | 0.20628 | -0.0134 | -1.9406
-17 | -0.3884 | 0.19622 | -0.019 | -1.9794
-16.5 | -0.3645 | 0.19033 | -0.0207 | -1.9151
-16 | -0.3432 | 0.18422 | -0.0233 | -1.863
-15.5 | -0.3337 | 0.17458 | -0.0282 | -1.9114
-15 | -0.3214 | 0.16605 | -0.0317 | -1.9356
-14.5 | -0.2955 | 0.16181 | -0.032 | -1.8262
-14 | -0.2866 | 0.15291 | -0.0351 | -1.8743
-13.5 | -0.2751 | 0.14542 | -0.0373 | -1.8918
-13 | -0.2796 | 0.13422 | -0.0415 | -2.0831
-12.5 | -0.2642 | 0.12898 | -0.0424 | -2.0484
-12 | -0.2562 | 0.1222 | -0.0439 | -2.0966
-11 | -0.2506 | 0.09904 | -0.0587 | -2.5303
-10.5 | -0.2241 | 0.08837 | -0.0704 | -2.5359
-10 | -0.287 | 0.061 | -0.1017 | -4.7049
-9.5 | -0.288 | 0.04438 | -0.1303 | -6.4894
-9 | -0.3241 | 0.03649 | -0.1339 | -8.8819
-8.5 | -0.3681 | 0.02824 | -0.1375 | -13.0347
-8 | -0.371 | 0.02222 | -0.1379 | -16.6967
-7.5 | -0.346 | 0.01894 | -0.1339 | -18.2682
-7 | -0.3059 | 0.01653 | -0.1295 | -18.5057
-6.5 | -0.2565 | 0.01482 | -0.1253 | -17.3077
-6 | -0.2 | 0.01359 | -0.1216 | -14.7167
-5.5 | -0.1431 | 0.01241 | -0.118 | -11.531
-5 | -0.083 | 0.01162 | -0.1148 | -7.1429
-4.5 | -0.0221 | 0.01089 | -0.112 | -2.0294
-4 | 0.0403 | 0.01048 | -0.1095 | 3.8454
-3.5 | 0.1042 | 0.01027 | -0.1073 | 10.1461
-3 | 0.1679 | 0.01015 | -0.1052 | 16.5419
-2.5 | 0.231 | 0.01003 | -0.1031 | 23.0309
-2 | 0.2936 | 0.00993 | -0.1011 | 29.567
-1.5 | 0.3577 | 0.00991 | -0.0995 | 36.0949
-1 | 0.4218 | 0.01 | -0.0978 | 42.18
-0.5 | 0.4849 | 0.01013 | -0.096 | 47.8677
0 | 0.5469 | 0.01026 | -0.0941 | 53.3041
0.5 | 0.6088 | 0.01041 | -0.0922 | 58.4822
1 | 0.6705 | 0.01059 | -0.0903 | 63.3144
1.5 | 0.7302 | 0.01076 | -0.0881 | 67.8625
2 | 0.7879 | 0.01099 | -0.0854 | 71.6924
2.5 | 0.8428 | 0.0113 | -0.0823 | 74.5841
3 | 0.8938 | 0.01164 | -0.0786 | 76.7869
3.5 | 0.9375 | 0.01207 | -0.0735 | 77.6719
4.5 | 1.0179 | 0.01289 | -0.0627 | 78.9682

## 41. Re 1M Mach 0.00 (1)
BIGFOIL.COM POLAR EXPORT
goe645
GOE 645 |  |  |  | Cl Max: | 2.006 | at alpha= | 16 | deg
JavaFoil+Calcfoil stall+Eppler ext transition |  |  |  | L/D Max: | 119.312 | at alpha= | 2.5 | deg
Re: | 1000000 |  |  | Cd Min: | 0.00686 | at alpha= | -2 | deg
Mach: | 0 |  |  | Cl=0 at alpha= | -4.822 | deg
|  |  |  | @ Cl=0.1, Cd= | 0.0076284
|  |  |  | @ Cl=0.4, Cd= | 0.0079813
|  |  |  | @ Cl=0.6, Cd= | 0.0077644
alpha (deg) | Cl | Cd | Cm | Cl/Cd
-20 | -0.867 | 0.16389 | -0.035 | -5.29
-19.5 | -0.872 | 0.15772 | -0.035 | -5.527
-19 | -0.874 | 0.14954 | -0.035 | -5.846
-18.5 | -0.875 | 0.14307 | -0.036 | -6.115
-18 | -0.877 | 0.13413 | -0.04 | -6.541
-17.5 | -0.872 | 0.12774 | -0.04 | -6.823
-17 | -0.867 | 0.12091 | -0.042 | -7.17
-16.5 | -0.856 | 0.11535 | -0.042 | -7.423
-16 | -0.853 | 0.1025 | -0.048 | -8.325
-15.5 | -0.843 | 0.09436 | -0.05 | -8.929
-15 | -0.83 | 0.08568 | -0.053 | -9.685
-14.5 | -0.814 | 0.0774 | -0.056 | -10.522
-14 | -0.79 | 0.07114 | -0.057 | -11.107
-13.5 | -0.765 | 0.06317 | -0.06 | -12.109
-13 | -0.736 | 0.05736 | -0.061 | -12.829
-12.5 | -0.705 | 0.05097 | -0.063 | -13.826
-12 | -0.672 | 0.04571 | -0.065 | -14.706
-11.5 | -0.635 | 0.04222 | -0.066 | -15.042
-11 | -0.599 | 0.03742 | -0.068 | -16.007
-10.5 | -0.56 | 0.03288 | -0.069 | -17.031
-10 | -0.523 | 0.02749 | -0.072 | -19.021
-9.5 | -0.485 | 0.02219 | -0.075 | -21.842
-9 | -0.454 | 0.01462 | -0.08 | -31.024
-8.5 | -0.411 | 0.01191 | -0.082 | -34.511
-8 | -0.363 | 0.01036 | -0.084 | -35.034
-7.5 | -0.31 | 0.00966 | -0.086 | -32.044
-7 | -0.255 | 0.00926 | -0.087 | -27.494
-6.5 | -0.198 | 0.00845 | -0.087 | -23.377
-6 | -0.139 | 0.00765 | -0.088 | -18.226
-5.5 | -0.081 | 0.00816 | -0.089 | -9.896
-5 | -0.021 | 0.00811 | -0.089 | -2.648
-4.5 | 0.038 | 0.0075 | -0.09 | 5.093
-4 | 0.098 | 0.00763 | -0.091 | 12.883
-3.5 | 0.159 | 0.00758 | -0.091 | 20.915
-3 | 0.219 | 0.00759 | -0.092 | 28.871
-2.5 | 0.28 | 0.0077 | -0.093 | 36.31
-2 | 0.34 | 0.00686 | -0.093 | 49.604
-1.5 | 0.401 | 0.008 | -0.094 | 50.078
-1 | 0.461 | 0.0081 | -0.094 | 56.938
-0.5 | 0.521 | 0.00782 | -0.095 | 66.697
0 | 0.586 | 0.00801 | -0.096 | 73.134
0.5 | 0.647 | 0.00694 | -0.096 | 93.132
1 | 0.707 | 0.00701 | -0.097 | 100.922
1.5 | 0.768 | 0.00718 | -0.098 | 106.861
2 | 0.828 | 0.00731 | -0.098 | 113.242
2.5 | 0.888 | 0.00745 | -0.099 | 119.312
3 | 0.948 | 0.01008 | -0.099 | 94.1
3.5 | 1.008 | 0.00941 | -0.1 | 107.15
4 | 1.068 | 0.00983 | -0.1 | 108.574
4.5 | 1.127 | 0.01015 | -0.101 | 110.964
5 | 1.185 | 0.0105 | -0.101 | 112.888
5.5 | 1.244 | 0.01087 | -0.102 | 114.383
6 | 1.302 | 0.01129 | -0.103 | 115.304
6.5 | 1.359 | 0.01183 | -0.103 | 114.888
7 | 1.417 | 0.01224 | -0.104 | 115.767
7.5 | 1.473 | 0.01273 | -0.104 | 115.761
8 | 1.529 | 0.0132 | -0.105 | 115.841
8.5 | 1.551 | 0.01744 | -0.103 | 88.946
9 | 1.6 | 0.01834 | -0.103 | 87.225
9.5 | 1.648 | 0.01942 | -0.103 | 84.866
10 | 1.694 | 0.02037 | -0.103 | 83.162
10.5 | 1.74 | 0.02146 | -0.103 | 81.055
11 | 1.783 | 0.02253 | -0.104 | 79.126
11.5 | 1.826 | 0.02391 | -0.104 | 76.392
12 | 1.872 | 0.02478 | -0.104 | 75.526
12.5 | 1.911 | 0.02618 | -0.104 | 73.006
13 | 1.946 | 0.02792 | -0.104 | 69.671
13.5 | 1.977 | 0.02964 | -0.104 | 66.708
14 | 1.998 | 0.03149 | -0.104 | 63.465
14.5 | 1.985 | 0.04374 | -0.102 | 45.371
15 | 1.999 | 0.04562 | -0.102 | 43.82
15.5 | 2.001 | 0.05081 | -0.101 | 39.378
16 | 2.006 | 0.05297 | -0.101 | 37.879
16.5 | 1.995 | 0.06099 | -0.1 | 32.705
17 | 1.986 | 0.06579 | -0.1 | 30.192
17.5 | 1.977 | 0.06941 | -0.1 | 28.487
18 | 1.959 | 0.07593 | -0.099 | 25.796
18.5 | 1.941 | 0.0806 | -0.099 | 24.087
19 | 1.914 | 0.09002 | -0.098 | 21.26
19.5 | 1.887 | 0.09664 | -0.098 | 19.521
20 | 1.862 | 0.10084 | -0.098 | 18.466

## 42. Re 1M Mach 0.00 (2)
BIGFOIL.COM POLAR EXPORT
goe645
GOE 645 |  |  |  | Cl Max: | 0.8544 | at alpha= | 3.5 | deg
XFOIL ncrit=9 |  |  |  | L/D Max: | 92.3676 | at alpha= | 3.5 | deg
Re: | 1000000 |  |  | Cd Min: | 0.13817 | at alpha= | -19 | deg
Mach: | 0 |  |  | Cl=0 at alpha= | -4.4991 | deg
|  |  |  | @ Cl=0.1, Cd= | 0.0085552
|  |  |  | @ Cl=0.4, Cd= | 0.008477
|  |  |  | @ Cl=0.6, Cd= | 0.0087639
alpha (deg) | Cl | Cd | Cm | Cl/Cd
-19 | -0.6964 | 0.13817 | -0.0313 | -5.0402
-18.5 | -0.7312 | 0.12346 | -0.0395 | -5.9226
-18 | -0.7642 | 0.10977 | -0.0472 | -6.9618
-17.5 | -0.7913 | 0.09773 | -0.0539 | -8.0968
-17 | -0.8173 | 0.08634 | -0.0604 | -9.4661
-16.5 | -0.8396 | 0.07609 | -0.0662 | -11.0343
-16 | -0.8638 | 0.06635 | -0.0717 | -13.0188
-15.5 | -0.8966 | 0.05658 | -0.0772 | -15.8466
-15 | -0.9439 | 0.04591 | -0.0827 | -20.5598
-14.5 | -1.0071 | 0.03134 | -0.0937 | -32.1347
-14 | -1.0445 | 0.02661 | -0.088 | -39.2522
-13.5 | -1.0186 | 0.02424 | -0.0866 | -42.0215
-13 | -0.9524 | 0.02246 | -0.091 | -42.4043
-12.5 | -0.8864 | 0.02095 | -0.0945 | -42.3103
-12 | -0.8216 | 0.01879 | -0.0986 | -43.7254
-11.5 | -0.7623 | 0.01748 | -0.1002 | -43.6098
-11 | -0.6939 | 0.01636 | -0.1033 | -42.4144
-10.5 | -0.6176 | 0.01498 | -0.1082 | -41.2283
-10 | -0.5561 | 0.01397 | -0.1097 | -39.8067
-9.5 | -0.5084 | 0.01348 | -0.108 | -37.7151
-9 | -0.4604 | 0.01304 | -0.1062 | -35.3067
-8.5 | -0.4154 | 0.01216 | -0.1042 | -34.1612
-8 | -0.3653 | 0.01167 | -0.1028 | -31.3025
-7.5 | -0.3135 | 0.01128 | -0.1016 | -27.7926
-7 | -0.2633 | 0.01063 | -0.1003 | -24.7695
-6.5 | -0.2105 | 0.01029 | -0.0992 | -20.4568
-6 | -0.1584 | 0.00979 | -0.0981 | -16.1798
-5.5 | -0.1063 | 0.00929 | -0.097 | -11.4424
-5 | -0.0538 | 0.00887 | -0.096 | -6.0654
-4.5 | -0.0001 | 0.00872 | -0.0951 | -0.011468
-4 | 0.0538 | 0.00859 | -0.0943 | 6.2631
-3.5 | 0.1069 | 0.00855 | -0.0933 | 12.5029
-3 | 0.1597 | 0.00843 | -0.0923 | 18.9442
-2.5 | 0.2124 | 0.00832 | -0.0913 | 25.5288
-2 | 0.2665 | 0.00833 | -0.0905 | 31.9928
-1.5 | 0.321 | 0.00836 | -0.0899 | 38.3971
-1 | 0.3756 | 0.00845 | -0.0892 | 44.4497
-0.5 | 0.4299 | 0.00851 | -0.0885 | 50.517
0 | 0.4844 | 0.00859 | -0.0878 | 56.3912
0.5 | 0.5391 | 0.00867 | -0.0872 | 62.1799
1 | 0.5929 | 0.00875 | -0.0865 | 67.76
2 | 0.7 | 0.00896 | -0.085 | 78.125
2.5 | 0.7528 | 0.00907 | -0.0842 | 82.9989
3 | 0.8045 | 0.00919 | -0.0832 | 87.5408
3.5 | 0.8544 | 0.00925 | -0.082 | 92.3676

## 43. Re 1M Mach 0.10 (1)
BIGFOIL.COM POLAR EXPORT
goe645
GOE 645 |  |  |  | Cl Max: | 1.999 | at alpha= | 14 | deg
JavaFoil+Calcfoil stall+Eppler ext transition |  |  |  | L/D Max: | 119.797 | at alpha= | 2.5 | deg
Re: | 1000000 |  |  | Cd Min: | 0.0069 | at alpha= | 0.5 | deg
Mach: | 0.1 |  |  | Cl=0 at alpha= | -4.8167 | deg
|  |  |  | @ Cl=0.1, Cd= | 0.0075622
|  |  |  | @ Cl=0.4, Cd= | 0.0079108
|  |  |  | @ Cl=0.6, Cd= | 0.0077852
alpha (deg) | Cl | Cd | Cm | Cl/Cd
-20 | -0.838 | 0.16703 | -0.034 | -5.019
-19.5 | -0.846 | 0.15879 | -0.035 | -5.329
-19 | -0.852 | 0.15149 | -0.035 | -5.622
-18.5 | -0.855 | 0.14495 | -0.035 | -5.899
-18 | -0.859 | 0.1367 | -0.039 | -6.284
-17.5 | -0.854 | 0.13063 | -0.036 | -6.538
-17 | -0.854 | 0.12316 | -0.041 | -6.931
-16.5 | -0.845 | 0.11765 | -0.04 | -7.181
-16 | -0.836 | 0.11042 | -0.042 | -7.573
-15.5 | -0.832 | 0.09867 | -0.049 | -8.43
-15 | -0.816 | 0.09276 | -0.049 | -8.795
-14.5 | -0.806 | 0.08143 | -0.054 | -9.903
-14 | -0.788 | 0.07155 | -0.057 | -11.01
-13.5 | -0.761 | 0.06551 | -0.059 | -11.61
-13 | -0.733 | 0.05882 | -0.061 | -12.468
-12.5 | -0.704 | 0.05192 | -0.063 | -13.555
-12 | -0.671 | 0.047 | -0.065 | -14.276
-11.5 | -0.634 | 0.0434 | -0.066 | -14.615
-11 | -0.599 | 0.03841 | -0.068 | -15.581
-10.5 | -0.56 | 0.0336 | -0.069 | -16.674
-10 | -0.522 | 0.02878 | -0.072 | -18.13
-9.5 | -0.484 | 0.02326 | -0.074 | -20.812
-9 | -0.444 | 0.01852 | -0.077 | -23.969
-8.5 | -0.411 | 0.01233 | -0.082 | -33.305
-8 | -0.364 | 0.01052 | -0.085 | -34.545
-7.5 | -0.311 | 0.00971 | -0.086 | -32.001
-7 | -0.255 | 0.0093 | -0.087 | -27.471
-6.5 | -0.199 | 0.0084 | -0.088 | -23.619
-6 | -0.14 | 0.00773 | -0.089 | -18.132
-5.5 | -0.081 | 0.00753 | -0.089 | -10.77
-5 | -0.022 | 0.00808 | -0.09 | -2.669
-4.5 | 0.038 | 0.00759 | -0.091 | 5.057
-4 | 0.099 | 0.00756 | -0.091 | 13.052
-3.5 | 0.159 | 0.00769 | -0.092 | 20.718
-3 | 0.22 | 0.00765 | -0.092 | 28.771
-2.5 | 0.281 | 0.00768 | -0.093 | 36.613
-2 | 0.342 | 0.00696 | -0.094 | 49.112
-1.5 | 0.403 | 0.00796 | -0.094 | 50.596
-1 | 0.463 | 0.00813 | -0.095 | 57.001
-0.5 | 0.524 | 0.00791 | -0.096 | 66.218
0 | 0.589 | 0.00798 | -0.096 | 73.784
0.5 | 0.65 | 0.0069 | -0.097 | 94.198
1 | 0.711 | 0.00706 | -0.097 | 100.61
1.5 | 0.771 | 0.00719 | -0.098 | 107.308
2 | 0.832 | 0.00731 | -0.099 | 113.763
2.5 | 0.893 | 0.00745 | -0.099 | 119.797
3 | 0.953 | 0.01015 | -0.1 | 93.905
3.5 | 1.013 | 0.00947 | -0.1 | 106.933
4 | 1.073 | 0.0099 | -0.101 | 108.354
4.5 | 1.132 | 0.01018 | -0.101 | 111.158
5 | 1.191 | 0.01058 | -0.102 | 112.6
5.5 | 1.25 | 0.01094 | -0.103 | 114.246
6 | 1.308 | 0.0115 | -0.103 | 113.718
6.5 | 1.366 | 0.01192 | -0.104 | 114.575
7 | 1.423 | 0.01233 | -0.104 | 115.455
7.5 | 1.48 | 0.01283 | -0.105 | 115.388
8 | 1.507 | 0.01708 | -0.103 | 88.25
8.5 | 1.556 | 0.01767 | -0.103 | 88.043
9 | 1.605 | 0.01842 | -0.104 | 87.161
9.5 | 1.653 | 0.0196 | -0.104 | 84.307
10 | 1.699 | 0.02059 | -0.104 | 82.53
10.5 | 1.744 | 0.02182 | -0.104 | 79.922
11 | 1.788 | 0.02298 | -0.104 | 77.792
11.5 | 1.831 | 0.02439 | -0.104 | 75.069
12 | 1.875 | 0.02525 | -0.104 | 74.249
12.5 | 1.915 | 0.02676 | -0.104 | 71.572
13 | 1.948 | 0.02853 | -0.104 | 68.283
13.5 | 1.98 | 0.03037 | -0.104 | 65.198
14 | 1.999 | 0.03237 | -0.104 | 61.747
14.5 | 1.983 | 0.04476 | -0.102 | 44.315
15 | 1.995 | 0.04709 | -0.102 | 42.367
15.5 | 1.992 | 0.05396 | -0.101 | 36.914
16 | 1.991 | 0.05778 | -0.101 | 34.46
16.5 | 1.986 | 0.06197 | -0.101 | 32.044
17 | 1.978 | 0.06572 | -0.101 | 30.097
17.5 | 1.96 | 0.07183 | -0.1 | 27.293
18 | 1.938 | 0.0785 | -0.099 | 24.693
18.5 | 1.912 | 0.08678 | -0.099 | 22.032
19 | 1.884 | 0.09325 | -0.098 | 20.201

## 44. Re 1M Mach 0.10 (2)
BIGFOIL.COM POLAR EXPORT
goe645
GOE 645 |  |  |  | Cl Max: | 1.6377 | at alpha= | 16 | deg
XFOIL ncrit=9 |  |  |  | L/D Max: | 109.901 | at alpha= | 4.5 | deg
Re: | 1000000 |  |  | Cd Min: | 0.13208 | at alpha= | 20 | deg
Mach: | 0.1 |  |  | Cl=0 at alpha= | -4.4926 | deg
|  |  |  | @ Cl=0.1, Cd= | 0.0085866
|  |  |  | @ Cl=0.4, Cd= | 0.0084948
|  |  |  | @ Cl=0.6, Cd= | 0.008789
alpha (deg) | Cl | Cd | Cm | Cl/Cd
-18 | -0.6977 | 0.12307 | -0.04 | -5.6691
-17.5 | -0.7443 | 0.10691 | -0.0492 | -6.9619
-17 | -0.7763 | 0.0941 | -0.0564 | -8.2497
-16.5 | -0.8024 | 0.0829 | -0.0628 | -9.6791
-16 | -0.8255 | 0.07278 | -0.0685 | -11.3424
-15.5 | -0.8515 | 0.06311 | -0.074 | -13.4923
-15 | -0.8921 | 0.05301 | -0.0794 | -16.8289
-14.5 | -0.9427 | 0.04227 | -0.0847 | -22.3019
-14 | -1.0113 | 0.02942 | -0.0918 | -34.3746
-13.5 | -1.0219 | 0.02583 | -0.087 | -39.5625
-13 | -0.957 | 0.02353 | -0.092 | -40.6715
-12.5 | -0.8908 | 0.02172 | -0.0959 | -41.0129
-12 | -0.8244 | 0.01971 | -0.0999 | -41.8265
-11.5 | -0.7666 | 0.01797 | -0.1016 | -42.66
-11 | -0.6976 | 0.01672 | -0.1048 | -41.7225
-10.5 | -0.6175 | 0.01559 | -0.11 | -39.6087
-10 | -0.5592 | 0.01423 | -0.1111 | -39.2973
-9.5 | -0.5117 | 0.0137 | -0.1092 | -37.3504
-9 | -0.4639 | 0.01319 | -0.1073 | -35.1706
-8.5 | -0.4183 | 0.01231 | -0.1052 | -33.9805
-8 | -0.3681 | 0.01179 | -0.1037 | -31.2214
-7.5 | -0.3162 | 0.01136 | -0.1024 | -27.8345
-7 | -0.2656 | 0.01072 | -0.101 | -24.7761
-6.5 | -0.2125 | 0.01034 | -0.0999 | -20.5513
-6 | -0.1599 | 0.00985 | -0.0988 | -16.2335
-5.5 | -0.1071 | 0.0094 | -0.0977 | -11.3936
-5 | -0.055 | 0.0089 | -0.0966 | -6.1798
-4.5 | -0.0008 | 0.00875 | -0.0956 | -0.091429
-4 | 0.0535 | 0.00863 | -0.0948 | 6.1993
-3.5 | 0.1071 | 0.00858 | -0.0937 | 12.4825
-2.5 | 0.2133 | 0.00836 | -0.0917 | 25.5144
-2 | 0.2676 | 0.00836 | -0.0909 | 32.0096
-1.5 | 0.3225 | 0.00838 | -0.0902 | 38.4845
-1 | 0.3774 | 0.00847 | -0.0895 | 44.5573
-0.5 | 0.4321 | 0.00853 | -0.0888 | 50.6565
0 | 0.4866 | 0.00863 | -0.0881 | 56.3847
0.5 | 0.5417 | 0.0087 | -0.0875 | 62.2644
1 | 0.596 | 0.00878 | -0.0867 | 67.8815
1.5 | 0.6496 | 0.0089 | -0.0859 | 72.9888
2 | 0.7034 | 0.00901 | -0.0852 | 78.0688
2.5 | 0.7565 | 0.00912 | -0.0843 | 82.9496
3 | 0.8085 | 0.00925 | -0.0833 | 87.4054
4 | 0.9577 | 0.00873 | -0.0916 | 109.7022
4.5 | 1.0034 | 0.00913 | -0.0893 | 109.9014
5 | 1.0483 | 0.00957 | -0.087 | 109.5402
5.5 | 1.0924 | 0.01004 | -0.0846 | 108.8048
6 | 1.1371 | 0.01047 | -0.0824 | 108.6055
6.5 | 1.1814 | 0.01091 | -0.08 | 108.286
7 | 1.2238 | 0.0114 | -0.0775 | 107.3509
7.5 | 1.2665 | 0.01185 | -0.075 | 106.8776
8 | 1.3044 | 0.01236 | -0.0716 | 105.534
8.5 | 1.3383 | 0.01295 | -0.0676 | 103.3436
9 | 1.3625 | 0.01403 | -0.0624 | 97.1133
9.5 | 1.3804 | 0.01549 | -0.0567 | 89.1156
10 | 1.4101 | 0.01655 | -0.0531 | 85.2024
10.5 | 1.4385 | 0.01778 | -0.0497 | 80.9055
11 | 1.4658 | 0.01922 | -0.0467 | 76.2643
11.5 | 1.4922 | 0.02089 | -0.044 | 71.4313
12 | 1.5207 | 0.0226 | -0.042 | 67.2876
12.5 | 1.5476 | 0.02455 | -0.0403 | 63.0387
13 | 1.5705 | 0.02694 | -0.0386 | 58.2962
13.5 | 1.5877 | 0.02993 | -0.037 | 53.0471
14 | 1.5984 | 0.03363 | -0.0356 | 47.529
14.5 | 1.5984 | 0.03851 | -0.0342 | 41.5061
15 | 1.6183 | 0.04163 | -0.0336 | 38.8734
15.5 | 1.6317 | 0.04552 | -0.0331 | 35.8458
16 | 1.6377 | 0.05029 | -0.0329 | 32.5651
16.5 | 1.6327 | 0.05647 | -0.0329 | 28.9127
17 | 1.6352 | 0.06188 | -0.0332 | 26.4253
17.5 | 1.58 | 0.07441 | -0.0348 | 21.2337
18 | 1.5286 | 0.08707 | -0.037 | 17.556
18.5 | 1.4809 | 0.09968 | -0.0398 | 14.8565
19 | 1.4395 | 0.1118 | -0.043 | 12.8757
19.5 | 1.4122 | 0.12229 | -0.0462 | 11.548
20 | 1.3914 | 0.13208 | -0.0497 | 10.5345

## 45. Re 1M Mach 0.25 (1)
BIGFOIL.COM POLAR EXPORT
goe645
GOE 645 |  |  |  | Cl Max: | 1.985 | at alpha= | 13.5 | deg
JavaFoil+Calcfoil stall+Eppler ext transition |  |  |  | L/D Max: | 121.746 | at alpha= | 2.5 | deg
Re: | 1000000 |  |  | Cd Min: | 0.00694 | at alpha= | -2 | deg
Mach: | 0.25 |  |  | Cl=0 at alpha= | -4.8197 | deg
|  |  |  | @ Cl=0.1, Cd= | 0.0076839
|  |  |  | @ Cl=0.4, Cd= | 0.0078267
|  |  |  | @ Cl=0.6, Cd= | 0.0081287
alpha (deg) | Cl | Cd | Cm | Cl/Cd
-20 | -0.583 | 0.19671 | -0.037 | -2.966
-19.5 | -0.621 | 0.18037 | -0.037 | -3.441
-19 | -0.654 | 0.16648 | -0.037 | -3.927
-18.5 | -0.683 | 0.15986 | -0.036 | -4.273
-18 | -0.708 | 0.14936 | -0.036 | -4.74
-17.5 | -0.729 | 0.14042 | -0.036 | -5.193
-17 | -0.746 | 0.13363 | -0.037 | -5.58
-16.5 | -0.757 | 0.12623 | -0.037 | -5.998
-16 | -0.764 | 0.11854 | -0.038 | -6.442
-15.5 | -0.765 | 0.11261 | -0.038 | -6.795
-15 | -0.762 | 0.10616 | -0.038 | -7.175
-14.5 | -0.756 | 0.09907 | -0.043 | -7.631
-14 | -0.738 | 0.09424 | -0.042 | -7.831
-13.5 | -0.726 | 0.08282 | -0.052 | -8.76
-13 | -0.714 | 0.06683 | -0.059 | -10.679
-12.5 | -0.689 | 0.05976 | -0.062 | -11.535
-12 | -0.656 | 0.05802 | -0.062 | -11.3
-11.5 | -0.629 | 0.04907 | -0.065 | -12.821
-11 | -0.594 | 0.04433 | -0.067 | -13.408
-10.5 | -0.559 | 0.03838 | -0.069 | -14.566
-10 | -0.521 | 0.03385 | -0.071 | -15.381
-9.5 | -0.479 | 0.02997 | -0.073 | -15.998
-9 | -0.439 | 0.02515 | -0.075 | -17.45
-8.5 | -0.398 | 0.01988 | -0.079 | -20.004
-8 | -0.364 | 0.01245 | -0.085 | -29.209
-7.5 | -0.315 | 0.0104 | -0.088 | -30.3
-7 | -0.261 | 0.00972 | -0.089 | -26.801
-6.5 | -0.203 | 0.00924 | -0.09 | -21.948
-6 | -0.144 | 0.00786 | -0.091 | -18.262
-5.5 | -0.083 | 0.00761 | -0.092 | -10.93
-5 | -0.022 | 0.00746 | -0.092 | -2.968
-4.5 | 0.039 | 0.00731 | -0.093 | 5.39
-4 | 0.101 | 0.00769 | -0.094 | 13.184
-3.5 | 0.164 | 0.00759 | -0.094 | 21.551
-3 | 0.226 | 0.00769 | -0.095 | 29.415
-2.5 | 0.289 | 0.00785 | -0.096 | 36.806
-2 | 0.351 | 0.00694 | -0.096 | 50.645
-1.5 | 0.414 | 0.00808 | -0.097 | 51.212
-1 | 0.476 | 0.00819 | -0.098 | 58.082
-0.5 | 0.538 | 0.00836 | -0.098 | 64.363
0 | 0.605 | 0.00811 | -0.099 | 74.592
0.5 | 0.667 | 0.00697 | -0.099 | 95.815
1 | 0.73 | 0.00707 | -0.1 | 103.21
1.5 | 0.792 | 0.00718 | -0.101 | 110.355
2 | 0.855 | 0.00734 | -0.101 | 116.341
2.5 | 0.917 | 0.00753 | -0.102 | 121.746
3 | 0.979 | 0.01028 | -0.103 | 95.222
3.5 | 1.04 | 0.00969 | -0.103 | 107.282
4 | 1.101 | 0.01016 | -0.104 | 108.404
4.5 | 1.162 | 0.01044 | -0.104 | 111.234
5 | 1.222 | 0.01087 | -0.105 | 112.379
5.5 | 1.282 | 0.01131 | -0.105 | 113.343
6 | 1.341 | 0.01189 | -0.106 | 112.832
6.5 | 1.4 | 0.01237 | -0.107 | 113.204
7 | 1.431 | 0.01675 | -0.105 | 85.435
7.5 | 1.482 | 0.01756 | -0.105 | 84.395
8 | 1.532 | 0.01842 | -0.105 | 83.162
8.5 | 1.581 | 0.01936 | -0.105 | 81.661
9 | 1.629 | 0.02039 | -0.105 | 79.905
9.5 | 1.677 | 0.02142 | -0.106 | 78.31
10 | 1.722 | 0.02277 | -0.106 | 75.633
10.5 | 1.767 | 0.02411 | -0.106 | 73.278
11 | 1.809 | 0.02565 | -0.106 | 70.531
11.5 | 1.85 | 0.02718 | -0.106 | 68.052
12 | 1.893 | 0.02852 | -0.106 | 66.353
12.5 | 1.929 | 0.03037 | -0.106 | 63.524
13 | 1.959 | 0.03237 | -0.106 | 60.519
13.5 | 1.985 | 0.03493 | -0.106 | 56.827
14 | 1.965 | 0.04801 | -0.103 | 40.931
14.5 | 1.965 | 0.05283 | -0.103 | 37.203
15 | 1.959 | 0.05756 | -0.103 | 34.027
15.5 | 1.951 | 0.06037 | -0.103 | 32.311
16 | 1.919 | 0.07002 | -0.101 | 27.41
16.5 | 1.893 | 0.07429 | -0.101 | 25.487
17 | 1.862 | 0.07891 | -0.101 | 23.599
17.5 | 1.817 | 0.08744 | -0.1 | 20.78
18 | 1.763 | 0.09672 | -0.1 | 18.231
18.5 | 1.709 | 0.10149 | -0.1 | 16.84

## 46. Re 1M Mach 0.25 (2)
BIGFOIL.COM POLAR EXPORT
goe645
GOE 645 |  |  |  | Cl Max: | 1.5677 | at alpha= | 16 | deg
XFOIL ncrit=9 |  |  |  | L/D Max: | 105.395 | at alpha= | 6 | deg
Re: | 1000000 |  |  | Cd Min: | 0.22303 | at alpha= | -20 | deg
Mach: | 0.25 |  |  | Cl=0 at alpha= | -4.4617 | deg
|  |  |  | @ Cl=0.1, Cd= | 0.0087902
|  |  |  | @ Cl=0.4, Cd= | 0.0086319
|  |  |  | @ Cl=0.6, Cd= | 0.0089487
alpha (deg) | Cl | Cd | Cm | Cl/Cd
-20 | -0.4869 | 0.22303 | 0.0041 | -2.1831
-19.5 | -0.4775 | 0.21276 | -0.0014 | -2.2443
-19 | -0.4601 | 0.20658 | -0.0041 | -2.2272
-18.5 | -0.4394 | 0.2022 | -0.0065 | -2.1731
-18 | -0.4218 | 0.19644 | -0.0095 | -2.1472
-16.5 | -0.3857 | 0.17327 | -0.0193 | -2.226
-16 | -0.3809 | 0.16375 | -0.0229 | -2.3261
-15.5 | -0.6483 | 0.09827 | -0.0553 | -6.5971
-15 | -0.6895 | 0.08472 | -0.0631 | -8.1386
-14.5 | -0.7132 | 0.07473 | -0.0685 | -9.5437
-14 | -0.7363 | 0.06549 | -0.0734 | -11.2429
-13.5 | -0.7716 | 0.05603 | -0.0781 | -13.7712
-13 | -0.8133 | 0.04682 | -0.082 | -17.3708
-12.5 | -0.8855 | 0.03496 | -0.0886 | -25.3289
-12 | -0.8323 | 0.0261 | -0.1044 | -31.8889
-11.5 | -0.7756 | 0.02272 | -0.1086 | -34.1373
-11 | -0.7139 | 0.01953 | -0.1126 | -36.554
-10.5 | -0.6262 | 0.01765 | -0.1192 | -35.4788
-10 | -0.5654 | 0.01641 | -0.1198 | -34.4546
-9.5 | -0.5272 | 0.01506 | -0.1163 | -35.0066
-9 | -0.4803 | 0.01427 | -0.1137 | -33.658
-8.5 | -0.4304 | 0.01359 | -0.1114 | -31.6703
-8 | -0.3831 | 0.01256 | -0.109 | -30.5016
-7.5 | -0.3305 | 0.01195 | -0.1072 | -27.6569
-7 | -0.2772 | 0.01135 | -0.1055 | -24.4229
-6.5 | -0.2236 | 0.01075 | -0.1039 | -20.8
-5.5 | -0.1135 | 0.00983 | -0.1012 | -11.5463
-5 | -0.0603 | 0.00913 | -0.0997 | -6.6046
-4.5 | -0.0043 | 0.00895 | -0.0985 | -0.48045
-4 | 0.0519 | 0.00886 | -0.0974 | 5.8578
-3.5 | 0.107 | 0.00878 | -0.0962 | 12.1868
-3 | 0.1626 | 0.0087 | -0.0951 | 18.6897
-2.5 | 0.2172 | 0.00859 | -0.0939 | 25.2852
-2 | 0.2731 | 0.00852 | -0.0929 | 32.054
-1 | 0.3864 | 0.00862 | -0.0912 | 44.826
-0.5 | 0.4434 | 0.00867 | -0.0905 | 51.1419
0 | 0.5002 | 0.00878 | -0.0897 | 56.9704
0.5 | 0.556 | 0.00887 | -0.0888 | 62.6832
1 | 0.6119 | 0.00897 | -0.0879 | 68.2163
1.5 | 0.668 | 0.00908 | -0.0871 | 73.5683
2 | 0.7229 | 0.00921 | -0.0861 | 78.4908
2.5 | 0.777 | 0.00937 | -0.0849 | 82.9242
3 | 0.83 | 0.00954 | -0.0836 | 87.0021
3.5 | 0.8812 | 0.00972 | -0.082 | 90.6584
4 | 0.9266 | 0.00972 | -0.0795 | 95.3292
6 | 1.1604 | 0.01101 | -0.0798 | 105.3951
6.5 | 1.2031 | 0.01153 | -0.0766 | 104.3452
7 | 1.2437 | 0.012 | -0.073 | 103.6417
7.5 | 1.2809 | 0.01255 | -0.0689 | 102.0637
8 | 1.3169 | 0.01321 | -0.0648 | 99.6896
8.5 | 1.3451 | 0.01427 | -0.0599 | 94.2607
9 | 1.3602 | 0.01603 | -0.0537 | 84.8534
9.5 | 1.3916 | 0.01724 | -0.0501 | 80.7193
10 | 1.4213 | 0.01869 | -0.0468 | 76.046
10.5 | 1.4479 | 0.02053 | -0.0437 | 70.5261
11 | 1.4725 | 0.02274 | -0.0411 | 64.7537
11.5 | 1.496 | 0.02525 | -0.0389 | 59.2475
12 | 1.5207 | 0.02784 | -0.0372 | 54.6228
12.5 | 1.5411 | 0.03091 | -0.0357 | 49.8577
13 | 1.5557 | 0.03457 | -0.0342 | 45.0014
13.5 | 1.5633 | 0.03902 | -0.033 | 40.0641
14 | 1.5648 | 0.04425 | -0.0321 | 35.3627
14.5 | 1.5547 | 0.0509 | -0.0316 | 30.5442
15 | 1.5606 | 0.05611 | -0.0315 | 27.8132
15.5 | 1.5665 | 0.06143 | -0.0315 | 25.5006
16 | 1.5677 | 0.06732 | -0.0317 | 23.2873
16.5 | 1.5513 | 0.07532 | -0.0326 | 20.5961
17 | 1.5583 | 0.08075 | -0.0331 | 19.2978
17.5 | 1.5069 | 0.09329 | -0.0358 | 16.1529
18 | 1.4537 | 0.10653 | -0.0392 | 13.6459
18.5 | 1.4068 | 0.11953 | -0.0432 | 11.7694
19 | 1.3704 | 0.13157 | -0.0477 | 10.4157
19.5 | 1.3475 | 0.14218 | -0.0522 | 9.4774
20 | 1.3329 | 0.15172 | -0.0566 | 8.7853

## 47. Re 1M Mach 0.50 (1)
BIGFOIL.COM POLAR EXPORT
goe645
GOE 645 |  |  |  | Cl Max: | 1.787 | at alpha= | 11.5 | deg
JavaFoil+Calcfoil stall+Eppler ext transition |  |  |  | L/D Max: | 95.952 | at alpha= | 2 | deg
Re: | 1000000 |  |  | Cd Min: | 0.00782 | at alpha= | -4.5 | deg
Mach: | 0.5 |  |  | Cl=0 at alpha= | -4.8235 | deg
|  |  |  | @ Cl=0.1, Cd= | 0.0084855
|  |  |  | @ Cl=0.4, Cd= | 0.0084051
|  |  |  | @ Cl=0.6, Cd= | 0.00856
alpha (deg) | Cl | Cd | Cm | Cl/Cd
-20 | -0.833 | 0.18576 | -0.051 | -4.483
-19.5 | -0.807 | 0.18807 | -0.051 | -4.293
-19 | -0.779 | 0.18532 | -0.051 | -4.205
-18.5 | -0.751 | 0.17545 | -0.05 | -4.282
-18 | -0.724 | 0.16887 | -0.049 | -4.287
-17.5 | -0.7 | 0.16811 | -0.052 | -4.166
-17 | -0.674 | 0.15868 | -0.053 | -4.247
-16.5 | -0.642 | 0.15146 | -0.048 | -4.24
-16 | -0.614 | 0.14354 | -0.047 | -4.281
-15.5 | -0.587 | 0.14672 | -0.047 | -4.003
-15 | -0.56 | 0.14507 | -0.047 | -3.86
-14.5 | -0.533 | 0.12981 | -0.047 | -4.109
-14 | -0.506 | 0.12498 | -0.047 | -4.05
-13.5 | -0.479 | 0.13243 | -0.047 | -3.616
-13 | -0.452 | 0.12551 | -0.049 | -3.605
-12.5 | -0.423 | 0.11885 | -0.043 | -3.563
-12 | -0.396 | 0.11322 | -0.042 | -3.498
-11.5 | -0.369 | 0.11078 | -0.042 | -3.329
-11 | -0.342 | 0.09424 | -0.044 | -3.627
-10.5 | -0.315 | 0.08475 | -0.045 | -3.713
-10 | -0.287 | 0.0854 | -0.045 | -3.363
-9.5 | -0.4 | 0.06455 | -0.045 | -6.204
-9 | -0.39 | 0.05822 | -0.047 | -6.694
-8.5 | -0.381 | 0.04017 | -0.075 | -9.476
-8 | -0.348 | 0.03067 | -0.081 | -11.359
-7.5 | -0.304 | 0.02637 | -0.083 | -11.536
-7 | -0.256 | 0.02193 | -0.087 | -11.684
-6.5 | -0.206 | 0.01652 | -0.092 | -12.454
-6 | -0.154 | 0.01188 | -0.099 | -12.985
-5.5 | -0.091 | 0.00998 | -0.102 | -9.135
-5 | -0.024 | 0.00929 | -0.103 | -2.635
-4.5 | 0.044 | 0.00782 | -0.104 | 5.597
-4 | 0.113 | 0.00864 | -0.105 | 13.059
-3.5 | 0.182 | 0.00799 | -0.105 | 22.834
-3 | 0.252 | 0.00812 | -0.106 | 31.061
-2.5 | 0.322 | 0.00827 | -0.107 | 38.965
-2 | 0.392 | 0.00838 | -0.108 | 46.779
-1.5 | 0.462 | 0.0086 | -0.108 | 53.712
-1 | 0.531 | 0.00877 | -0.109 | 60.57
-0.5 | 0.6 | 0.00856 | -0.11 | 70.181
0 | 0.675 | 0.00877 | -0.11 | 76.966
0.5 | 0.744 | 0.00896 | -0.111 | 83.071
1 | 0.814 | 0.00932 | -0.112 | 87.277
1.5 | 0.883 | 0.00958 | -0.113 | 92.136
2 | 0.952 | 0.00992 | -0.113 | 95.952
2.5 | 1.02 | 0.01118 | -0.114 | 91.253
3 | 1.089 | 0.01166 | -0.115 | 93.355
3.5 | 1.14 | 0.01569 | -0.114 | 72.681
4 | 1.198 | 0.01573 | -0.113 | 76.124
4.5 | 1.255 | 0.01699 | -0.113 | 73.857
5 | 1.314 | 0.01762 | -0.114 | 74.557
5.5 | 1.367 | 0.01924 | -0.113 | 71.068
6 | 1.421 | 0.02057 | -0.114 | 69.069
6.5 | 1.472 | 0.0221 | -0.114 | 66.607
7 | 1.521 | 0.02374 | -0.113 | 64.073
7.5 | 1.566 | 0.0256 | -0.113 | 61.179
8 | 1.609 | 0.02758 | -0.113 | 58.327
8.5 | 1.649 | 0.02992 | -0.113 | 55.117
9 | 1.689 | 0.03173 | -0.113 | 53.229
9.5 | 1.722 | 0.03433 | -0.113 | 50.169
10 | 1.751 | 0.03669 | -0.113 | 47.741
10.5 | 1.772 | 0.04047 | -0.113 | 43.773
11 | 1.784 | 0.04446 | -0.112 | 40.132
11.5 | 1.787 | 0.04877 | -0.111 | 36.64
12 | 1.746 | 0.07054 | -0.108 | 24.758
12.5 | 1.691 | 0.08314 | -0.106 | 20.334
13 | 1.496 | 0.09888 | -0.103 | 15.131
13.5 | 1.03 | 0.13271 | -0.059 | 7.759
14 | 1.076 | 0.19146 | -0.079 | 5.617
14.5 | 1.104 | 0.2072 | -0.08 | 5.326
15 | 1.128 | 0.15504 | -0.078 | 7.278
15.5 | 1.156 | 0.16011 | -0.078 | 7.222
16 | 1.184 | 0.16213 | -0.079 | 7.302
16.5 | 1.212 | 0.16983 | -0.079 | 7.138

## 48. Re 1M Mach 0.50 (2)
BIGFOIL.COM POLAR EXPORT
goe645
GOE 645 |  |  |  | Cl Max: | 1.4017 | at alpha= | 10.5 | deg
XFOIL ncrit=9 |  |  |  | L/D Max: | 88.9278 | at alpha= | 5.5 | deg
Re: | 1000000 |  |  | Cd Min: | 0.243 | at alpha= | -20 | deg
Mach: | 0.5 |  |  | Cl=0 at alpha= | -4.321 | deg
|  |  |  | @ Cl=0.1, Cd= | 0.0096392
|  |  |  | @ Cl=0.4, Cd= | 0.0092202
|  |  |  | @ Cl=0.6, Cd= | 0.0095907
alpha (deg) | Cl | Cd | Cm | Cl/Cd
-20 | -0.5066 | 0.243 | 0.0061 | -2.0848
-19.5 | -0.485 | 0.23547 | 0.002 | -2.0597
-19 | -0.4695 | 0.22503 | -0.0038 | -2.0864
-18.5 | -0.4454 | 0.21919 | -0.0063 | -2.032
-18 | -0.4233 | 0.21267 | -0.0097 | -1.9904
-17.5 | -0.4027 | 0.20545 | -0.0132 | -1.9601
-16 | -0.3515 | 0.18105 | -0.0239 | -1.9415
-15.5 | -0.3342 | 0.17396 | -0.0266 | -1.9211
-15 | -0.321 | 0.16568 | -0.0297 | -1.9375
-14.5 | -0.3153 | 0.15574 | -0.0335 | -2.0245
-14 | -0.296 | 0.15039 | -0.0352 | -1.9682
-13.5 | -0.2859 | 0.14274 | -0.0376 | -2.0029
-13 | -0.2934 | 0.13118 | -0.0417 | -2.2366
-12.5 | -0.2789 | 0.12574 | -0.0429 | -2.2181
-12 | -0.27 | 0.11841 | -0.0455 | -2.2802
-11.5 | -0.2723 | 0.10358 | -0.0566 | -2.6289
-11 | -0.251 | 0.09343 | -0.0664 | -2.6865
-10.5 | -0.3163 | 0.0671 | -0.0945 | -4.7139
-10 | -0.2992 | 0.04894 | -0.1282 | -6.1136
-9.5 | -0.3239 | 0.04152 | -0.1321 | -7.8011
-9 | -0.3676 | 0.03367 | -0.1349 | -10.9177
-8.5 | -0.404 | 0.02466 | -0.1399 | -16.3828
-8 | -0.3973 | 0.01997 | -0.1373 | -19.8948
-7.5 | -0.364 | 0.0171 | -0.1329 | -21.2865
-7 | -0.3186 | 0.01506 | -0.1285 | -21.1554
-6.5 | -0.264 | 0.01366 | -0.1246 | -19.3265
-6 | -0.2065 | 0.01245 | -0.121 | -16.5863
-5.5 | -0.1463 | 0.0116 | -0.1176 | -12.6121
-5 | -0.0845 | 0.0109 | -0.1147 | -7.7523
-4.5 | -0.0222 | 0.01037 | -0.1119 | -2.1408
-4 | 0.0398 | 0.00976 | -0.1094 | 4.0779
-3.5 | 0.1046 | 0.00963 | -0.1073 | 10.8619
-3 | 0.1689 | 0.00954 | -0.1053 | 17.7044
-2 | 0.2974 | 0.00934 | -0.1017 | 31.8415
-1.5 | 0.3613 | 0.00919 | -0.1001 | 39.3145
-1 | 0.4254 | 0.00924 | -0.0984 | 46.039
-0.5 | 0.4893 | 0.00934 | -0.0968 | 52.3876
0 | 0.5524 | 0.0095 | -0.0951 | 58.1474
0.5 | 0.6154 | 0.00962 | -0.0933 | 63.9709
1 | 0.6775 | 0.00978 | -0.0915 | 69.274
1.5 | 0.7381 | 0.01 | -0.0894 | 73.81
2.5 | 0.8514 | 0.01061 | -0.0838 | 80.2451
3 | 0.9012 | 0.01108 | -0.0798 | 81.3357
3.5 | 0.9453 | 0.01152 | -0.0748 | 82.0573
4 | 0.9896 | 0.01202 | -0.0698 | 82.3295
4.5 | 1.0318 | 0.01253 | -0.0647 | 82.3464
5.5 | 1.1694 | 0.01315 | -0.065 | 88.9278
6 | 1.2107 | 0.01416 | -0.0602 | 85.5014
6.5 | 1.2546 | 0.01524 | -0.0561 | 82.3228
7 | 1.2946 | 0.01668 | -0.052 | 77.6139
7.5 | 1.3098 | 0.01972 | -0.047 | 66.4199
8 | 1.331 | 0.02295 | -0.0435 | 57.9956
8.5 | 1.3573 | 0.02617 | -0.0409 | 51.8647
9 | 1.3775 | 0.03002 | -0.0385 | 45.8861
9.5 | 1.3916 | 0.03449 | -0.0364 | 40.3479
10 | 1.3988 | 0.03966 | -0.0347 | 35.2698
10.5 | 1.4017 | 0.04535 | -0.0333 | 30.9085
11 | 1.3967 | 0.05189 | -0.0324 | 26.9166
11.5 | 1.39 | 0.05871 | -0.0318 | 23.6757
12 | 1.3769 | 0.06623 | -0.0317 | 20.7897
12.5 | 1.3685 | 0.07349 | -0.0318 | 18.6216
13 | 1.3597 | 0.08087 | -0.0322 | 16.8134
13.5 | 1.3604 | 0.08754 | -0.0325 | 15.5403
14 | 1.3629 | 0.09417 | -0.033 | 14.4728
14.5 | 1.3644 | 0.10105 | -0.0338 | 13.5022
15 | 1.3644 | 0.10824 | -0.0351 | 12.6053
15.5 | 1.3649 | 0.11557 | -0.0368 | 11.8102

## 49. Re 2M Mach 0.00 (1)
BIGFOIL.COM POLAR EXPORT
goe645
GOE 645 |  |  |  | Cl Max: | 2.021 | at alpha= | 14 | deg
JavaFoil+Calcfoil stall+Eppler ext transition |  |  |  | L/D Max: | 133.698 | at alpha= | 8 | deg
Re: | 2000000 |  |  | Cd Min: | 0.00597 | at alpha= | -3.5 | deg
Mach: | 0 |  |  | Cl=0 at alpha= | -4.822 | deg
|  |  |  | @ Cl=0.1, Cd= | 0.0066857
|  |  |  | @ Cl=0.4, Cd= | 0.0071039
|  |  |  | @ Cl=0.6, Cd= | 0.0068397
alpha (deg) | Cl | Cd | Cm | Cl/Cd
-20 | -0.885 | 0.14056 | -0.046 | -6.294
-19.5 | -0.894 | 0.12951 | -0.048 | -6.906
-19 | -0.9 | 0.1211 | -0.05 | -7.435
-18.5 | -0.898 | 0.11884 | -0.049 | -7.557
-18 | -0.907 | 0.10318 | -0.053 | -8.791
-17.5 | -0.899 | 0.10233 | -0.052 | -8.787
-17 | -0.895 | 0.09454 | -0.054 | -9.467
-16.5 | -0.888 | 0.08821 | -0.055 | -10.066
-16 | -0.884 | 0.07627 | -0.058 | -11.591
-15.5 | -0.871 | 0.07025 | -0.059 | -12.395
-15 | -0.854 | 0.0657 | -0.06 | -12.997
-14.5 | -0.833 | 0.0621 | -0.061 | -13.408
-14 | -0.806 | 0.05839 | -0.061 | -13.797
-13.5 | -0.776 | 0.05403 | -0.062 | -14.362
-13 | -0.746 | 0.04889 | -0.064 | -15.258
-12.5 | -0.716 | 0.04269 | -0.066 | -16.778
-12 | -0.684 | 0.03717 | -0.068 | -18.404
-11.5 | -0.648 | 0.0337 | -0.069 | -19.214
-11 | -0.614 | 0.02814 | -0.071 | -21.815
-10.5 | -0.578 | 0.02273 | -0.074 | -25.436
-10 | -0.543 | 0.01768 | -0.076 | -30.692
-9.5 | -0.513 | 0.01178 | -0.081 | -43.56
-9 | -0.469 | 0.01012 | -0.083 | -46.331
-8.5 | -0.419 | 0.00939 | -0.084 | -44.593
-8 | -0.366 | 0.00881 | -0.085 | -41.509
-7.5 | -0.311 | 0.00845 | -0.086 | -36.829
-7 | -0.255 | 0.00735 | -0.087 | -34.724
-6.5 | -0.198 | 0.00767 | -0.088 | -25.787
-6 | -0.14 | 0.00694 | -0.088 | -20.116
-5.5 | -0.081 | 0.00676 | -0.089 | -11.937
-5 | -0.021 | 0.00663 | -0.089 | -3.24
-4.5 | 0.038 | 0.00674 | -0.09 | 5.669
-4 | 0.098 | 0.00671 | -0.091 | 14.65
-3.5 | 0.159 | 0.00597 | -0.091 | 26.544
-3 | 0.219 | 0.006 | -0.092 | 36.507
-2.5 | 0.28 | 0.0061 | -0.093 | 45.888
-2 | 0.34 | 0.00614 | -0.093 | 55.463
-1.5 | 0.401 | 0.00712 | -0.094 | 56.293
-1 | 0.461 | 0.00725 | -0.094 | 63.613
-0.5 | 0.521 | 0.00697 | -0.095 | 74.863
0 | 0.586 | 0.00706 | -0.096 | 82.946
0.5 | 0.647 | 0.0061 | -0.096 | 105.933
1 | 0.707 | 0.00624 | -0.097 | 113.312
1.5 | 0.768 | 0.0063 | -0.098 | 121.782
2 | 0.828 | 0.00647 | -0.098 | 128.058
2.5 | 0.888 | 0.00795 | -0.099 | 111.727
3 | 0.948 | 0.01078 | -0.099 | 88.004
3.5 | 1.008 | 0.01111 | -0.1 | 90.768
4 | 1.068 | 0.00926 | -0.101 | 115.242
4.5 | 1.127 | 0.00882 | -0.101 | 127.704
5 | 1.185 | 0.00913 | -0.102 | 129.839
5.5 | 1.244 | 0.00945 | -0.102 | 131.587
6 | 1.302 | 0.0098 | -0.103 | 132.834
6.5 | 1.359 | 0.01027 | -0.103 | 132.385
7 | 1.417 | 0.01062 | -0.104 | 133.402
7.5 | 1.473 | 0.01104 | -0.104 | 133.509
8 | 1.529 | 0.01144 | -0.105 | 133.698
8.5 | 1.585 | 0.01489 | -0.105 | 106.484
9 | 1.64 | 0.01545 | -0.106 | 106.127
9.5 | 1.695 | 0.01623 | -0.106 | 104.436
10 | 1.712 | 0.0171 | -0.105 | 100.09
10.5 | 1.758 | 0.01802 | -0.105 | 97.552
11 | 1.804 | 0.01878 | -0.105 | 96.054
11.5 | 1.848 | 0.01981 | -0.105 | 93.293
12 | 1.893 | 0.02061 | -0.105 | 91.813
12.5 | 1.933 | 0.02172 | -0.105 | 88.967
13 | 1.967 | 0.02293 | -0.105 | 85.786
13.5 | 2 | 0.02428 | -0.105 | 82.391
14 | 2.021 | 0.02587 | -0.105 | 78.104
14.5 | 2.004 | 0.0364 | -0.103 | 55.069
15 | 2.015 | 0.03922 | -0.103 | 51.385
15.5 | 2.019 | 0.04316 | -0.103 | 46.79
16 | 2.021 | 0.04674 | -0.103 | 43.25
16.5 | 2.015 | 0.05151 | -0.102 | 39.118
17 | 2.008 | 0.05578 | -0.102 | 35.994
17.5 | 1.999 | 0.05909 | -0.102 | 33.822
18 | 1.976 | 0.06613 | -0.101 | 29.888
18.5 | 1.96 | 0.06949 | -0.101 | 28.208
19 | 1.93 | 0.07813 | -0.1 | 24.702

## 50. Re 2M Mach 0.00 (2)
BIGFOIL.COM POLAR EXPORT
goe645
GOE 645 |  |  |  | Cl Max: | 1.7374 | at alpha= | 14.5 | deg
XFOIL ncrit=9 |  |  |  | L/D Max: | 122.711 | at alpha= | 5.5 | deg
Re: | 2000000 |  |  | Cd Min: | 0.1339 | at alpha= | -20 | deg
Mach: | 0 |  |  | Cl=0 at alpha= | -4.4771 | deg
|  |  |  | @ Cl=0.1, Cd= | 0.0076276
|  |  |  | @ Cl=0.4, Cd= | 0.0073338
|  |  |  | @ Cl=0.6, Cd= | 0.0076174
alpha (deg) | Cl | Cd | Cm | Cl/Cd
-20 | -0.8076 | 0.1339 | -0.0339 | -6.0314
-19.5 | -0.8184 | 0.12442 | -0.0393 | -6.5777
-19 | -0.849 | 0.11184 | -0.0466 | -7.5912
-18.5 | -0.885 | 0.09891 | -0.0541 | -8.9475
-18 | -0.9268 | 0.08565 | -0.0619 | -10.8208
-17.5 | -0.9792 | 0.07167 | -0.0703 | -13.6626
-17 | -1.1002 | 0.05083 | -0.0837 | -21.6447
-16.5 | -1.2694 | 0.02553 | -0.0994 | -49.7219
-16 | -1.2683 | 0.02308 | -0.0939 | -54.9523
-15.5 | -1.2444 | 0.02141 | -0.0905 | -58.1224
-15 | -1.1859 | 0.01999 | -0.0927 | -59.3247
-14.5 | -1.1237 | 0.01883 | -0.0951 | -59.676
-14 | -1.065 | 0.01724 | -0.0972 | -61.7749
-13.5 | -1.0036 | 0.01615 | -0.0991 | -62.1424
-13 | -0.9351 | 0.01525 | -0.102 | -61.318
-12.5 | -0.8769 | 0.01448 | -0.1026 | -60.5594
-12 | -0.8021 | 0.01327 | -0.1071 | -60.4446
-11.5 | -0.7251 | 0.01256 | -0.1115 | -57.7309
-11 | -0.6786 | 0.01224 | -0.1094 | -55.4412
-10.5 | -0.6306 | 0.01196 | -0.1076 | -52.7258
-10 | -0.5849 | 0.01127 | -0.1055 | -51.8988
-9.5 | -0.5341 | 0.01086 | -0.1042 | -49.1805
-9 | -0.482 | 0.01052 | -0.1031 | -45.8175
-8.5 | -0.4297 | 0.01012 | -0.1021 | -42.4605
-8 | -0.3775 | 0.00967 | -0.101 | -39.0383
-7.5 | -0.3237 | 0.00937 | -0.1001 | -34.5464
-7 | -0.2698 | 0.00907 | -0.0993 | -29.7464
-6.5 | -0.2159 | 0.00875 | -0.0985 | -24.6743
-6 | -0.1614 | 0.00853 | -0.0977 | -18.9215
-5.5 | -0.1074 | 0.00828 | -0.0969 | -12.971
-5 | -0.0543 | 0.00798 | -0.0959 | -6.8045
-4.5 | -0.0025 | 0.00765 | -0.0948 | -0.3268
-4 | 0.0522 | 0.00768 | -0.0941 | 6.7969
-3.5 | 0.1069 | 0.00762 | -0.0934 | 14.0289
-3 | 0.1622 | 0.00763 | -0.0928 | 21.2582
-2.5 | 0.2171 | 0.00758 | -0.0921 | 28.6412
-2 | 0.2713 | 0.00741 | -0.0915 | 36.6127
-1.5 | 0.3256 | 0.00732 | -0.0908 | 44.4809
-1 | 0.3807 | 0.00732 | -0.0902 | 52.0082
-0.5 | 0.4365 | 0.00736 | -0.0898 | 59.3071
0 | 0.4917 | 0.00742 | -0.0893 | 66.2668
0.5 | 0.5464 | 0.00752 | -0.0887 | 72.6596
1 | 0.6014 | 0.00762 | -0.0882 | 78.9239
1.5 | 0.6555 | 0.00773 | -0.0875 | 84.7995
2 | 0.709 | 0.0079 | -0.0868 | 89.7468
2.5 | 0.7614 | 0.00812 | -0.0859 | 93.7685
3 | 0.8131 | 0.00835 | -0.0849 | 97.3772
3.5 | 0.8624 | 0.00869 | -0.0835 | 99.2405
4 | 0.9118 | 0.00896 | -0.0822 | 101.7634
4.5 | 0.9593 | 0.00906 | -0.0806 | 105.883
5.5 | 1.1044 | 0.009 | -0.0884 | 122.7111
6 | 1.1497 | 0.00942 | -0.0863 | 122.0488
6.5 | 1.1803 | 0.01054 | -0.0818 | 111.9829
7 | 1.2183 | 0.01125 | -0.0786 | 108.2933
7.5 | 1.2615 | 0.01168 | -0.0762 | 108.0051
8 | 1.3031 | 0.01211 | -0.0737 | 107.6053
8.5 | 1.3396 | 0.01256 | -0.0702 | 106.6561
9 | 1.3751 | 0.01311 | -0.0667 | 104.8894
9.5 | 1.4114 | 0.01373 | -0.0635 | 102.7968
10 | 1.4479 | 0.01441 | -0.0607 | 100.4788
10.5 | 1.4834 | 0.0152 | -0.058 | 97.5921
11 | 1.5204 | 0.01596 | -0.0557 | 95.2632
11.5 | 1.5573 | 0.01677 | -0.0536 | 92.8623
12 | 1.5932 | 0.01768 | -0.0516 | 90.1131
12.5 | 1.6267 | 0.0188 | -0.0496 | 86.5266
13 | 1.6564 | 0.02025 | -0.0475 | 81.7975
13.5 | 1.681 | 0.02215 | -0.0454 | 75.8916
14 | 1.706 | 0.02417 | -0.0436 | 70.5834
14.5 | 1.7374 | 0.02577 | -0.0425 | 67.4195
15 | 1.7329 | 0.0304 | -0.04 | 57.0033
15.5 | 1.692 | 0.03886 | -0.0373 | 43.5409
16 | 1.6582 | 0.04757 | -0.0363 | 34.8581
16.5 | 1.6239 | 0.0571 | -0.0365 | 28.4396
17 | 1.6014 | 0.06567 | -0.0373 | 24.3856
17.5 | 1.5859 | 0.07364 | -0.0383 | 21.5359
18 | 1.5651 | 0.08245 | -0.0397 | 18.9824
18.5 | 1.5474 | 0.09096 | -0.0413 | 17.0119
19 | 1.5284 | 0.09987 | -0.0433 | 15.3039
19.5 | 1.5096 | 0.10878 | -0.0455 | 13.8776

## 51. Re 2M Mach 0.10 (1)
BIGFOIL.COM POLAR EXPORT
goe645
GOE 645 |  |  |  | Cl Max: | 2.021 | at alpha= | 14 | deg
JavaFoil+Calcfoil stall+Eppler ext transition |  |  |  | L/D Max: | 133.185 | at alpha= | 8 | deg
Re: | 2000000 |  |  | Cd Min: | 0.00605 | at alpha= | -3.5 | deg
Mach: | 0.1 |  |  | Cl=0 at alpha= | -4.8167 | deg
|  |  |  | @ Cl=0.1, Cd= | 0.0067777
|  |  |  | @ Cl=0.4, Cd= | 0.0071474
|  |  |  | @ Cl=0.6, Cd= | 0.0069087
alpha (deg) | Cl | Cd | Cm | Cl/Cd
-20 | -0.853 | 0.14497 | -0.045 | -5.883
-19.5 | -0.863 | 0.13668 | -0.046 | -6.311
-19 | -0.873 | 0.12591 | -0.048 | -6.932
-18.5 | -0.872 | 0.12556 | -0.047 | -6.948
-18 | -0.887 | 0.10699 | -0.052 | -8.286
-17.5 | -0.881 | 0.1064 | -0.052 | -8.279
-17 | -0.88 | 0.0978 | -0.053 | -8.995
-16.5 | -0.885 | 0.08134 | -0.057 | -10.877
-16 | -0.873 | 0.07872 | -0.057 | -11.09
-15.5 | -0.863 | 0.0722 | -0.059 | -11.952
-15 | -0.844 | 0.07042 | -0.059 | -11.988
-14.5 | -0.828 | 0.06347 | -0.06 | -13.044
-14 | -0.804 | 0.05893 | -0.062 | -13.636
-13.5 | -0.774 | 0.05506 | -0.062 | -14.054
-13 | -0.742 | 0.05091 | -0.063 | -14.583
-12.5 | -0.714 | 0.04393 | -0.066 | -16.263
-12 | -0.683 | 0.03809 | -0.068 | -17.94
-11.5 | -0.646 | 0.03511 | -0.069 | -18.396
-11 | -0.612 | 0.0296 | -0.071 | -20.682
-10.5 | -0.577 | 0.02392 | -0.073 | -24.126
-10 | -0.539 | 0.01946 | -0.076 | -27.725
-9.5 | -0.512 | 0.01241 | -0.081 | -41.25
-9 | -0.469 | 0.01037 | -0.083 | -45.206
-8.5 | -0.42 | 0.00945 | -0.084 | -44.428
-8 | -0.367 | 0.00887 | -0.085 | -41.387
-7.5 | -0.312 | 0.00849 | -0.086 | -36.766
-7 | -0.256 | 0.00729 | -0.087 | -35.178
-6.5 | -0.199 | 0.00759 | -0.088 | -26.147
-6 | -0.14 | 0.007 | -0.089 | -20.028
-5.5 | -0.081 | 0.00734 | -0.089 | -11.054
-5 | -0.022 | 0.00656 | -0.09 | -3.292
-4.5 | 0.038 | 0.00671 | -0.091 | 5.722
-4 | 0.099 | 0.00679 | -0.091 | 14.545
-3.5 | 0.159 | 0.00605 | -0.092 | 26.331
-3 | 0.22 | 0.00608 | -0.092 | 36.236
-2.5 | 0.281 | 0.00608 | -0.093 | 46.212
-2 | 0.342 | 0.00613 | -0.094 | 55.827
-1.5 | 0.403 | 0.0072 | -0.094 | 55.944
-1 | 0.463 | 0.00727 | -0.095 | 63.779
-0.5 | 0.524 | 0.00697 | -0.096 | 75.172
0 | 0.589 | 0.00708 | -0.096 | 83.21
0.5 | 0.65 | 0.00613 | -0.097 | 106.025
1 | 0.711 | 0.00619 | -0.097 | 114.878
1.5 | 0.771 | 0.00635 | -0.098 | 121.421
2 | 0.832 | 0.00647 | -0.099 | 128.589
2.5 | 0.893 | 0.00801 | -0.099 | 111.379
3 | 0.953 | 0.01082 | -0.1 | 88.071
3.5 | 1.013 | 0.01118 | -0.1 | 90.638
4 | 1.073 | 0.00934 | -0.101 | 114.908
4.5 | 1.132 | 0.00885 | -0.101 | 127.897
5 | 1.191 | 0.0092 | -0.102 | 129.506
5.5 | 1.25 | 0.0095 | -0.103 | 131.585
6 | 1.308 | 0.00999 | -0.103 | 130.941
6.5 | 1.366 | 0.01033 | -0.104 | 132.25
7 | 1.423 | 0.0107 | -0.104 | 133.036
7.5 | 1.48 | 0.01113 | -0.105 | 132.978
8 | 1.536 | 0.01153 | -0.105 | 133.185
8.5 | 1.592 | 0.01501 | -0.106 | 106.052
9 | 1.647 | 0.0155 | -0.106 | 106.26
9.5 | 1.702 | 0.0135 | -0.107 | 126.041
10 | 1.718 | 0.01726 | -0.105 | 99.535
10.5 | 1.763 | 0.01833 | -0.105 | 96.146
11 | 1.808 | 0.0191 | -0.105 | 94.639
11.5 | 1.851 | 0.02017 | -0.105 | 91.764
12 | 1.896 | 0.02102 | -0.106 | 90.205
12.5 | 1.936 | 0.02218 | -0.106 | 87.255
13 | 1.971 | 0.02348 | -0.106 | 83.929
13.5 | 2.002 | 0.02482 | -0.106 | 80.661
14 | 2.021 | 0.02659 | -0.106 | 76.027
14.5 | 2.004 | 0.03737 | -0.103 | 53.64
15 | 2.014 | 0.04029 | -0.103 | 49.974
15.5 | 2.011 | 0.04567 | -0.103 | 44.025
16 | 2.014 | 0.04804 | -0.103 | 41.917
16.5 | 2.007 | 0.05266 | -0.102 | 38.116
17 | 1.998 | 0.05576 | -0.102 | 35.832
17.5 | 1.982 | 0.06117 | -0.102 | 32.397
18 | 1.954 | 0.06887 | -0.101 | 28.377
18.5 | 1.928 | 0.07533 | -0.1 | 25.593
19 | 1.9 | 0.08086 | -0.1 | 23.493

## 52. Re 2M Mach 0.10 (2)
BIGFOIL.COM POLAR EXPORT
goe645
GOE 645 |  |  |  | Cl Max: | 1.7381 | at alpha= | 14.5 | deg
XFOIL ncrit=9 |  |  |  | L/D Max: | 121.42 | at alpha= | 6 | deg
Re: | 2000000 |  |  | Cd Min: | 0.14046 | at alpha= | -20 | deg
Mach: | 0.1 |  |  | Cl=0 at alpha= | -4.4727 | deg
|  |  |  | @ Cl=0.1, Cd= | 0.0076426
|  |  |  | @ Cl=0.4, Cd= | 0.0073556
|  |  |  | @ Cl=0.6, Cd= | 0.0076404
alpha (deg) | Cl | Cd | Cm | Cl/Cd
-20 | -0.7794 | 0.14046 | -0.0309 | -5.5489
-19.5 | -0.7936 | 0.13016 | -0.0368 | -6.0971
-19 | -0.8102 | 0.11974 | -0.0427 | -6.7663
-18.5 | -0.842 | 0.10716 | -0.05 | -7.8574
-18 | -0.8727 | 0.09528 | -0.0569 | -9.1593
-17.5 | -0.9128 | 0.08253 | -0.0644 | -11.0602
-17 | -0.9673 | 0.0686 | -0.0728 | -14.1006
-16.5 | -1.1004 | 0.0471 | -0.0867 | -23.3631
-16 | -1.2481 | 0.02537 | -0.0986 | -49.1959
-15.5 | -1.2458 | 0.02284 | -0.0932 | -54.5447
-15 | -1.1946 | 0.02104 | -0.0945 | -56.7776
-14.5 | -1.1332 | 0.01958 | -0.0969 | -57.8754
-14 | -1.0684 | 0.01827 | -0.0997 | -58.4784
-13.5 | -1.0118 | 0.01669 | -0.1009 | -60.6231
-13 | -0.9431 | 0.01567 | -0.1037 | -60.1851
-12.5 | -0.8844 | 0.01478 | -0.1043 | -59.8376
-12 | -0.8078 | 0.01361 | -0.1089 | -59.3534
-11.5 | -0.7302 | 0.0128 | -0.1132 | -57.0469
-11 | -0.6838 | 0.01244 | -0.1109 | -54.9678
-10.5 | -0.6359 | 0.01211 | -0.1089 | -52.5103
-10 | -0.5893 | 0.01144 | -0.1068 | -51.5122
-9.5 | -0.5384 | 0.01099 | -0.1054 | -48.99
-9 | -0.4861 | 0.01062 | -0.1042 | -45.7721
-8.5 | -0.4326 | 0.0103 | -0.1031 | -42
-8 | -0.3806 | 0.00975 | -0.1019 | -39.0359
-7.5 | -0.3266 | 0.00943 | -0.101 | -34.6341
-7 | -0.2719 | 0.00916 | -0.1001 | -29.6834
-6.5 | -0.2179 | 0.00879 | -0.0992 | -24.7895
-6 | -0.163 | 0.00858 | -0.0984 | -18.9977
-5.5 | -0.1088 | 0.00832 | -0.0974 | -13.0769
-5 | -0.055 | 0.00804 | -0.0965 | -6.8408
-4.5 | -0.003 | 0.00768 | -0.0953 | -0.39062
-3.5 | 0.1071 | 0.00764 | -0.0939 | 14.0183
-3 | 0.1627 | 0.00765 | -0.0932 | 21.268
-2.5 | 0.218 | 0.0076 | -0.0926 | 28.6842
-2 | 0.2728 | 0.00745 | -0.0919 | 36.6174
-1.5 | 0.3272 | 0.00734 | -0.0912 | 44.5777
-1 | 0.3825 | 0.00734 | -0.0906 | 52.1117
-0.5 | 0.4387 | 0.00739 | -0.0901 | 59.364
0 | 0.4943 | 0.00743 | -0.0896 | 66.5276
0.5 | 0.5494 | 0.00753 | -0.089 | 72.9615
1 | 0.6044 | 0.00765 | -0.0884 | 79.0065
1.5 | 0.6588 | 0.00777 | -0.0877 | 84.7876
2 | 0.7125 | 0.00794 | -0.087 | 89.7355
2.5 | 0.7655 | 0.00815 | -0.0861 | 93.9264
3.5 | 0.8666 | 0.00875 | -0.0836 | 99.04
4 | 0.9161 | 0.00904 | -0.0822 | 101.3385
4.5 | 0.9639 | 0.00915 | -0.0805 | 105.3443
6 | 1.1547 | 0.00951 | -0.086 | 121.4196
6.5 | 1.1819 | 0.01079 | -0.0808 | 109.5366
7 | 1.2226 | 0.01137 | -0.0779 | 107.5286
7.5 | 1.2661 | 0.01178 | -0.0755 | 107.4788
8 | 1.3057 | 0.01223 | -0.0724 | 106.7621
8.5 | 1.3424 | 0.01269 | -0.0689 | 105.7841
9 | 1.3787 | 0.01327 | -0.0655 | 103.896
9.5 | 1.4154 | 0.01393 | -0.0624 | 101.608
10 | 1.452 | 0.01465 | -0.0595 | 99.1126
10.5 | 1.4873 | 0.01549 | -0.0567 | 96.0168
11 | 1.5244 | 0.0163 | -0.0544 | 93.5215
11.5 | 1.561 | 0.01719 | -0.0523 | 90.8086
12 | 1.5968 | 0.01818 | -0.0503 | 87.8328
12.5 | 1.6298 | 0.01942 | -0.0483 | 83.9238
13 | 1.6588 | 0.02102 | -0.0462 | 78.9153
13.5 | 1.6821 | 0.02313 | -0.044 | 72.7237
14 | 1.708 | 0.0252 | -0.0424 | 67.7778
14.5 | 1.7381 | 0.027 | -0.0413 | 64.3741
15 | 1.7223 | 0.03276 | -0.0385 | 52.5733
15.5 | 1.6811 | 0.04155 | -0.0364 | 40.4597
16 | 1.6428 | 0.05103 | -0.0359 | 32.1928
17 | 1.5861 | 0.06947 | -0.0373 | 22.8314
17.5 | 1.5686 | 0.07775 | -0.0385 | 20.1749
18 | 1.5468 | 0.0868 | -0.0401 | 17.8203
18.5 | 1.5285 | 0.09549 | -0.0418 | 16.0069
19 | 1.5101 | 0.10437 | -0.0439 | 14.4687
19.5 | 1.4904 | 0.11353 | -0.0463 | 13.1278

## 53. Re 2M Mach 0.25 (1)
BIGFOIL.COM POLAR EXPORT
goe645
GOE 645 |  |  |  | Cl Max: | 2.008 | at alpha= | 13.5 | deg
JavaFoil+Calcfoil stall+Eppler ext transition |  |  |  | L/D Max: | 135.58 | at alpha= | 2.5 | deg
Re: | 2000000 |  |  | Cd Min: | 0.00592 | at alpha= | -3.5 | deg
Mach: | 0.25 |  |  | Cl=0 at alpha= | -4.8197 | deg
|  |  |  | @ Cl=0.1, Cd= | 0.0067884
|  |  |  | @ Cl=0.4, Cd= | 0.0069844
|  |  |  | @ Cl=0.6, Cd= | 0.0071616
alpha (deg) | Cl | Cd | Cm | Cl/Cd
-20 | -0.586 | 0.18102 | -0.04 | -3.235
-19.5 | -0.624 | 0.16433 | -0.041 | -3.795
-19 | -0.657 | 0.15706 | -0.041 | -4.183
-18.5 | -0.686 | 0.14928 | -0.04 | -4.596
-18 | -0.712 | 0.13849 | -0.041 | -5.14
-17.5 | -0.734 | 0.13005 | -0.042 | -5.644
-17 | -0.757 | 0.11804 | -0.047 | -6.411
-16.5 | -0.772 | 0.10771 | -0.05 | -7.166
-16 | -0.786 | 0.0968 | -0.053 | -8.116
-15.5 | -0.788 | 0.09106 | -0.054 | -8.657
-15 | -0.79 | 0.08282 | -0.057 | -9.534
-14.5 | -0.786 | 0.07459 | -0.059 | -10.541
-14 | -0.77 | 0.06945 | -0.06 | -11.09
-13.5 | -0.75 | 0.06274 | -0.062 | -11.958
-13 | -0.729 | 0.05469 | -0.064 | -13.33
-12.5 | -0.701 | 0.05003 | -0.065 | -14.018
-12 | -0.668 | 0.04735 | -0.066 | -14.115
-11.5 | -0.64 | 0.04042 | -0.069 | -15.83
-11 | -0.605 | 0.03602 | -0.07 | -16.807
-10.5 | -0.568 | 0.03142 | -0.072 | -18.093
-10 | -0.534 | 0.02556 | -0.075 | -20.872
-9.5 | -0.496 | 0.02055 | -0.078 | -24.119
-9 | -0.463 | 0.01413 | -0.082 | -32.738
-8.5 | -0.421 | 0.0109 | -0.085 | -38.654
-8 | -0.373 | 0.00947 | -0.087 | -39.377
-7.5 | -0.318 | 0.0088 | -0.088 | -36.164
-7 | -0.262 | 0.00855 | -0.09 | -30.616
-6.5 | -0.203 | 0.00722 | -0.09 | -28.183
-6 | -0.144 | 0.00764 | -0.091 | -18.803
-5.5 | -0.083 | 0.00742 | -0.092 | -11.217
-5 | -0.022 | 0.0074 | -0.092 | -2.991
-4.5 | 0.039 | 0.0073 | -0.093 | 5.402
-4 | 0.101 | 0.00678 | -0.094 | 14.946
-3.5 | 0.164 | 0.00592 | -0.094 | 27.63
-3 | 0.226 | 0.00602 | -0.095 | 37.587
-2.5 | 0.289 | 0.00607 | -0.096 | 47.581
-2 | 0.351 | 0.00616 | -0.096 | 57.079
-1.5 | 0.414 | 0.00722 | -0.097 | 57.257
-1 | 0.476 | 0.00727 | -0.098 | 65.501
-0.5 | 0.538 | 0.00743 | -0.098 | 72.39
0 | 0.605 | 0.00714 | -0.099 | 84.698
0.5 | 0.667 | 0.00614 | -0.099 | 108.653
1 | 0.73 | 0.00624 | -0.1 | 117.033
1.5 | 0.792 | 0.00638 | -0.101 | 124.206
2 | 0.855 | 0.0064 | -0.101 | 133.481
2.5 | 0.917 | 0.00676 | -0.102 | 135.58
3 | 0.979 | 0.01121 | -0.103 | 87.321
3.5 | 1.04 | 0.00931 | -0.103 | 111.712
4 | 1.101 | 0.0095 | -0.104 | 115.948
4.5 | 1.162 | 0.00911 | -0.104 | 127.529
5 | 1.222 | 0.00944 | -0.105 | 129.404
5.5 | 1.282 | 0.00983 | -0.105 | 130.414
6 | 1.341 | 0.01031 | -0.106 | 130.027
6.5 | 1.4 | 0.01071 | -0.107 | 130.647
7 | 1.458 | 0.01117 | -0.107 | 130.565
7.5 | 1.516 | 0.0116 | -0.108 | 130.639
8 | 1.573 | 0.01204 | -0.108 | 130.659
8.5 | 1.6 | 0.01648 | -0.107 | 97.071
9 | 1.646 | 0.01722 | -0.107 | 95.605
9.5 | 1.694 | 0.01802 | -0.107 | 93.983
10 | 1.741 | 0.01899 | -0.107 | 91.682
10.5 | 1.786 | 0.02002 | -0.107 | 89.224
11 | 1.829 | 0.02133 | -0.107 | 85.775
11.5 | 1.87 | 0.0227 | -0.107 | 82.345
12 | 1.914 | 0.0236 | -0.107 | 81.094
12.5 | 1.951 | 0.02501 | -0.107 | 77.999
13 | 1.983 | 0.02661 | -0.107 | 74.508
13.5 | 2.008 | 0.02862 | -0.107 | 70.159
14 | 1.986 | 0.04004 | -0.105 | 49.603
14.5 | 1.988 | 0.04387 | -0.105 | 45.304
15 | 1.981 | 0.04849 | -0.104 | 40.853
15.5 | 1.97 | 0.05163 | -0.104 | 38.166
16 | 1.946 | 0.05774 | -0.104 | 33.703
16.5 | 1.916 | 0.06255 | -0.103 | 30.637
17 | 1.879 | 0.06878 | -0.103 | 27.315
17.5 | 1.832 | 0.07636 | -0.102 | 23.995
18 | 1.779 | 0.08443 | -0.101 | 21.074
18.5 | 1.725 | 0.08948 | -0.101 | 19.275

## 54. Re 2M Mach 0.25 (2)
BIGFOIL.COM POLAR EXPORT
goe645
GOE 645 |  |  |  | Cl Max: | 1.7235 | at alpha= | 14.5 | deg
XFOIL ncrit=9 |  |  |  | L/D Max: | 108.017 | at alpha= | 5 | deg
Re: | 2000000 |  |  | Cd Min: | 0.14274 | at alpha= | -18.5 | deg
Mach: | 0.25 |  |  | Cl=0 at alpha= | -4.4569 | deg
|  |  |  | @ Cl=0.1, Cd= | 0.0077913
|  |  |  | @ Cl=0.4, Cd= | 0.007447
|  |  |  | @ Cl=0.6, Cd= | 0.0077234
alpha (deg) | Cl | Cd | Cm | Cl/Cd
-18.5 | -0.6715 | 0.14274 | -0.0324 | -4.7044
-18 | -0.6961 | 0.1302 | -0.0396 | -5.3464
-17.5 | -0.7164 | 0.11906 | -0.0459 | -6.0171
-17 | -0.7354 | 0.10853 | -0.0518 | -6.776
-16.5 | -0.7589 | 0.09773 | -0.0579 | -7.7653
-16 | -0.7843 | 0.08719 | -0.0638 | -8.9953
-15.5 | -0.8177 | 0.07608 | -0.0701 | -10.7479
-15 | -0.8539 | 0.06545 | -0.076 | -13.0466
-14.5 | -0.9306 | 0.05175 | -0.0841 | -17.9826
-13.5 | -1.036 | 0.02227 | -0.1107 | -46.52
-13 | -0.9759 | 0.01995 | -0.1127 | -48.9173
-12.5 | -0.9209 | 0.01753 | -0.1137 | -52.5328
-12 | -0.837 | 0.01606 | -0.1185 | -52.1171
-11 | -0.7101 | 0.01385 | -0.1198 | -51.2708
-10.5 | -0.6626 | 0.01325 | -0.1168 | -50.0075
-10 | -0.6112 | 0.0127 | -0.1145 | -48.126
-9.5 | -0.5612 | 0.01191 | -0.1122 | -47.1201
-8.5 | -0.4529 | 0.01085 | -0.1087 | -41.7419
-8 | -0.3971 | 0.01041 | -0.1072 | -38.146
-7.5 | -0.3424 | 0.00983 | -0.1057 | -34.8321
-7 | -0.2857 | 0.00947 | -0.1045 | -30.169
-6.5 | -0.2293 | 0.00912 | -0.1032 | -25.1425
-6 | -0.1728 | 0.00881 | -0.102 | -19.6141
-5.5 | -0.116 | 0.00856 | -0.1009 | -13.5514
-5 | -0.0599 | 0.00834 | -0.0997 | -7.1823
-4 | 0.0504 | 0.0078 | -0.0973 | 6.4615
-3.5 | 0.1077 | 0.00779 | -0.0965 | 13.8254
-2 | 0.2801 | 0.00765 | -0.0942 | 36.6144
-1.5 | 0.3361 | 0.00747 | -0.0933 | 44.9933
-1 | 0.3933 | 0.00744 | -0.0926 | 52.8629
-0.5 | 0.4505 | 0.0075 | -0.0919 | 60.0667
0 | 0.5081 | 0.00755 | -0.0913 | 67.298
0.5 | 0.5655 | 0.00765 | -0.0906 | 73.9216
1 | 0.6219 | 0.00777 | -0.0899 | 80.0386
1.5 | 0.6777 | 0.00792 | -0.089 | 85.5682
2 | 0.7325 | 0.00815 | -0.0879 | 89.8773
2.5 | 0.7857 | 0.00842 | -0.0866 | 93.3135
3 | 0.8373 | 0.00877 | -0.0851 | 95.4732
3.5 | 0.8885 | 0.00911 | -0.0835 | 97.5302
4 | 0.9397 | 0.00939 | -0.0819 | 100.0745
4.5 | 0.9895 | 0.00959 | -0.08 | 103.1804
5 | 1.0348 | 0.00958 | -0.0774 | 108.0167
6 | 1.1607 | 0.01088 | -0.0805 | 106.682
6.5 | 1.2022 | 0.01146 | -0.0771 | 104.904
7 | 1.243 | 0.01191 | -0.0736 | 104.3661
7.5 | 1.2812 | 0.01239 | -0.0696 | 103.406
8 | 1.3205 | 0.01294 | -0.066 | 102.0479
8.5 | 1.3604 | 0.01357 | -0.0627 | 100.2506
9 | 1.3986 | 0.01434 | -0.0594 | 97.5314
9.5 | 1.4358 | 0.01523 | -0.0563 | 94.2745
10 | 1.4716 | 0.01628 | -0.0532 | 90.3931
10.5 | 1.5058 | 0.01751 | -0.0504 | 85.9966
11 | 1.5424 | 0.01874 | -0.048 | 82.3052
11.5 | 1.5768 | 0.0202 | -0.0458 | 78.0594
12 | 1.61 | 0.02187 | -0.0438 | 73.6168
12.5 | 1.6399 | 0.02388 | -0.0419 | 68.6725
13 | 1.6636 | 0.02648 | -0.04 | 62.8248
13.5 | 1.6782 | 0.02994 | -0.038 | 56.0521
14 | 1.7053 | 0.03249 | -0.0368 | 52.4869
14.5 | 1.7235 | 0.03586 | -0.0354 | 48.0619
15 | 1.6775 | 0.0454 | -0.034 | 36.9493
15.5 | 1.6291 | 0.05618 | -0.034 | 28.9979
16 | 1.5763 | 0.06813 | -0.0352 | 23.1367
16.5 | 1.5331 | 0.07946 | -0.0369 | 19.294
17 | 1.5018 | 0.08973 | -0.0388 | 16.7369
17.5 | 1.4823 | 0.09871 | -0.0407 | 15.0167
18 | 1.459 | 0.10837 | -0.043 | 13.4631
18.5 | 1.4399 | 0.11761 | -0.0456 | 12.243
19 | 1.425 | 0.12641 | -0.0483 | 11.2728
19.5 | 1.4083 | 0.13566 | -0.0516 | 10.3811

## 55. Re 2M Mach 0.50 (1)
BIGFOIL.COM POLAR EXPORT
goe645
GOE 645 |  |  |  | Cl Max: | 1.807 | at alpha= | 11.5 | deg
JavaFoil+Calcfoil stall+Eppler ext transition |  |  |  | L/D Max: | 133.924 | at alpha= | 2 | deg
Re: | 2000000 |  |  | Cd Min: | 0.00677 | at alpha= | -4 | deg
Mach: | 0.5 |  |  | Cl=0 at alpha= | -4.8188 | deg
|  |  |  | @ Cl=0.1, Cd= | 0.0069415
|  |  |  | @ Cl=0.4, Cd= | 0.0074406
|  |  |  | @ Cl=0.6, Cd= | 0.0075321
alpha (deg) | Cl | Cd | Cm | Cl/Cd
-20 | -0.833 | 0.16681 | -0.051 | -4.995
-19.5 | -0.809 | 0.17108 | -0.052 | -4.727
-19 | -0.782 | 0.16259 | -0.052 | -4.806
-18.5 | -0.754 | 0.15564 | -0.052 | -4.841
-18 | -0.726 | 0.15101 | -0.051 | -4.805
-17.5 | -0.702 | 0.15465 | -0.053 | -4.536
-17 | -0.676 | 0.1427 | -0.054 | -4.735
-16.5 | -0.648 | 0.13331 | -0.054 | -4.862
-16 | -0.618 | 0.1307 | -0.052 | -4.728
-15.5 | -0.588 | 0.13131 | -0.049 | -4.481
-15 | -0.561 | 0.12868 | -0.048 | -4.36
-14.5 | -0.534 | 0.11829 | -0.048 | -4.515
-14 | -0.507 | 0.11392 | -0.048 | -4.449
-13.5 | -0.479 | 0.11726 | -0.048 | -4.089
-13 | -0.453 | 0.11349 | -0.05 | -3.993
-12.5 | -0.424 | 0.10424 | -0.045 | -4.068
-12 | -0.396 | 0.10037 | -0.043 | -3.948
-11.5 | -0.369 | 0.09715 | -0.043 | -3.798
-11 | -0.342 | 0.08465 | -0.045 | -4.041
-10.5 | -0.315 | 0.07789 | -0.046 | -4.043
-10 | -0.287 | 0.07797 | -0.047 | -3.687
-9.5 | -0.401 | 0.0607 | -0.047 | -6.603
-9 | -0.413 | 0.03946 | -0.076 | -10.476
-8.5 | -0.387 | 0.03382 | -0.079 | -11.435
-8 | -0.353 | 0.02594 | -0.083 | -13.619
-7.5 | -0.313 | 0.01979 | -0.088 | -15.796
-7 | -0.264 | 0.01583 | -0.091 | -16.679
-6.5 | -0.218 | 0.0099 | -0.099 | -22.007
-6 | -0.157 | 0.00995 | -0.101 | -15.74
-5.5 | -0.092 | 0.0095 | -0.102 | -9.642
-5 | -0.025 | 0.00795 | -0.103 | -3.086
-4.5 | 0.044 | 0.00768 | -0.104 | 5.699
-4 | 0.113 | 0.00677 | -0.105 | 16.677
-3.5 | 0.182 | 0.00716 | -0.105 | 25.471
-3 | 0.252 | 0.00721 | -0.106 | 34.995
-2.5 | 0.322 | 0.00731 | -0.107 | 44.092
-2 | 0.392 | 0.00742 | -0.108 | 52.885
-1.5 | 0.462 | 0.0076 | -0.108 | 60.729
-1 | 0.531 | 0.00768 | -0.109 | 69.168
-0.5 | 0.601 | 0.00753 | -0.11 | 79.801
0 | 0.675 | 0.00767 | -0.11 | 87.98
0.5 | 0.744 | 0.00793 | -0.111 | 93.9
1 | 0.814 | 0.00818 | -0.112 | 99.449
1.5 | 0.883 | 0.00841 | -0.113 | 104.976
2 | 0.952 | 0.00711 | -0.113 | 133.924
2.5 | 1.02 | 0.00983 | -0.114 | 103.84
3 | 1.089 | 0.01024 | -0.115 | 106.281
3.5 | 1.156 | 0.01066 | -0.115 | 108.427
4 | 1.222 | 0.0143 | -0.116 | 85.483
4.5 | 1.271 | 0.01458 | -0.115 | 87.173
5 | 1.326 | 0.01523 | -0.115 | 87.051
5.5 | 1.38 | 0.01652 | -0.115 | 83.522
6 | 1.434 | 0.01765 | -0.115 | 81.292
6.5 | 1.486 | 0.01888 | -0.115 | 78.745
7 | 1.536 | 0.02019 | -0.115 | 76.092
7.5 | 1.582 | 0.02169 | -0.115 | 72.934
8 | 1.626 | 0.02336 | -0.115 | 69.596
8.5 | 1.666 | 0.02532 | -0.115 | 65.779
9 | 1.705 | 0.02688 | -0.115 | 63.44
9.5 | 1.737 | 0.02918 | -0.114 | 59.537
10 | 1.768 | 0.03131 | -0.114 | 56.468
10.5 | 1.788 | 0.03451 | -0.114 | 51.818
11 | 1.803 | 0.0377 | -0.114 | 47.838
11.5 | 1.807 | 0.04136 | -0.113 | 43.696
12 | 1.745 | 0.06855 | -0.107 | 25.459
12.5 | 1.705 | 0.07231 | -0.107 | 23.576
13 | 1.505 | 0.08826 | -0.105 | 17.054
13.5 | 1.082 | 0.12876 | -0.095 | 8.407
14 | 1.076 | 0.18731 | -0.079 | 5.743
14.5 | 1.104 | 0.1852 | -0.08 | 5.96
15 | 1.129 | 0.13344 | -0.079 | 8.463
15.5 | 1.158 | 0.1379 | -0.079 | 8.394
16 | 1.186 | 0.14271 | -0.08 | 8.31
16.5 | 1.214 | 0.1456 | -0.08 | 8.338

## 56. Re 2M Mach 0.50 (2)
BIGFOIL.COM POLAR EXPORT
goe645
GOE 645 |  |  |  | Cl Max: | 1.4772 | at alpha= | 10.5 | deg
XFOIL ncrit=9 |  |  |  | L/D Max: | 93.0519 | at alpha= | 4.5 | deg
Re: | 2000000 |  |  | Cd Min: | 0.24032 | at alpha= | -20 | deg
Mach: | 0.5 |  |  | Cl=0 at alpha= | -4.3374 | deg
|  |  |  | @ Cl=0.1, Cd= | 0.0084016
|  |  |  | @ Cl=0.4, Cd= | 0.0081089
|  |  |  | @ Cl=0.6, Cd= | 0.0081789
alpha (deg) | Cl | Cd | Cm | Cl/Cd
-20 | -0.5132 | 0.24032 | 0.0065 | -2.1355
-19.5 | -0.4933 | 0.23199 | 0.0022 | -2.1264
-19 | -0.4773 | 0.22185 | -0.0024 | -2.1515
-18.5 | -0.4566 | 0.2148 | -0.0062 | -2.1257
-18 | -0.4361 | 0.20764 | -0.0099 | -2.1003
-17.5 | -0.4168 | 0.20014 | -0.0136 | -2.0825
-17 | -0.4011 | 0.19152 | -0.0174 | -2.0943
-16.5 | -0.3889 | 0.18229 | -0.0213 | -2.1334
-16 | -0.3683 | 0.17627 | -0.024 | -2.0894
-15.5 | -0.357 | 0.16759 | -0.0275 | -2.1302
-15 | -0.3509 | 0.15807 | -0.0311 | -2.2199
-14.5 | -0.3346 | 0.15178 | -0.0334 | -2.2045
-14 | -0.3425 | 0.13998 | -0.0379 | -2.4468
-13.5 | -0.3308 | 0.13332 | -0.0401 | -2.4812
-13 | -0.3427 | 0.11913 | -0.049 | -2.8767
-12.5 | -0.327 | 0.10926 | -0.0568 | -2.9929
-12 | -0.3837 | 0.09079 | -0.0701 | -4.2262
-11.5 | -0.362 | 0.07165 | -0.1009 | -5.0523
-11 | -0.3492 | 0.05714 | -0.125 | -6.1113
-10.5 | -0.3743 | 0.0486 | -0.131 | -7.7016
-10 | -0.4109 | 0.0403 | -0.1357 | -10.196
-9.5 | -0.4645 | 0.0324 | -0.1382 | -14.3364
-9 | -0.5023 | 0.02238 | -0.1436 | -22.4441
-8.5 | -0.4926 | 0.01764 | -0.1402 | -27.9252
-8 | -0.4538 | 0.01501 | -0.1355 | -30.2332
-7.5 | -0.4009 | 0.01331 | -0.1311 | -30.1202
-7 | -0.3417 | 0.0121 | -0.1271 | -28.2397
-6.5 | -0.2815 | 0.01105 | -0.1234 | -25.4751
-6 | -0.2174 | 0.01043 | -0.1201 | -20.8437
-5.5 | -0.1527 | 0.00985 | -0.1172 | -15.5025
-5 | -0.087 | 0.00944 | -0.1147 | -9.2161
-4.5 | -0.0214 | 0.00912 | -0.1123 | -2.3465
-4 | 0.0444 | 0.00883 | -0.1102 | 5.0283
-3.5 | 0.108 | 0.00834 | -0.1081 | 12.9496
-3 | 0.1753 | 0.0083 | -0.1066 | 21.1205
-2.5 | 0.2415 | 0.00823 | -0.105 | 29.3439
-2 | 0.308 | 0.00823 | -0.1036 | 37.4241
-1.5 | 0.3735 | 0.0082 | -0.1021 | 45.5488
-1 | 0.4375 | 0.00798 | -0.1006 | 54.8246
-0.5 | 0.5022 | 0.00799 | -0.0991 | 62.8536
0 | 0.5667 | 0.00809 | -0.0976 | 70.0494
0.5 | 0.6304 | 0.00826 | -0.096 | 76.3196
1 | 0.6916 | 0.00851 | -0.094 | 81.2691
1.5 | 0.7494 | 0.00888 | -0.0915 | 84.3919
2 | 0.8045 | 0.00935 | -0.0884 | 86.0428
2.5 | 0.8597 | 0.00975 | -0.0854 | 88.1744
3 | 0.9144 | 0.01013 | -0.0821 | 90.2665
3.5 | 0.9652 | 0.01049 | -0.0781 | 92.0114
4.5 | 1.058 | 0.01137 | -0.0685 | 93.0519
5 | 1.0698 | 0.01288 | -0.0589 | 83.059
5.5 | 1.1032 | 0.01369 | -0.0528 | 80.5844
6.5 | 1.2602 | 0.015 | -0.0579 | 84.0133
7 | 1.3029 | 0.01642 | -0.0542 | 79.3484
7.5 | 1.3438 | 0.01817 | -0.0509 | 73.9571
8 | 1.3817 | 0.02034 | -0.0479 | 67.9302
8.5 | 1.4158 | 0.02298 | -0.0452 | 61.6101
9 | 1.4432 | 0.02625 | -0.0426 | 54.979
9.5 | 1.464 | 0.03014 | -0.0402 | 48.5733
10 | 1.476 | 0.03484 | -0.038 | 42.3651
10.5 | 1.4772 | 0.04055 | -0.0363 | 36.4291
11 | 1.4676 | 0.04737 | -0.035 | 30.9816
11.5 | 1.4512 | 0.05497 | -0.0344 | 26.3999
12 | 1.4463 | 0.06175 | -0.0339 | 23.4219
12.5 | 1.4422 | 0.06857 | -0.0337 | 21.0325
13 | 1.4371 | 0.07565 | -0.0338 | 18.9967
13.5 | 1.4327 | 0.08279 | -0.0341 | 17.3052
14 | 1.4291 | 0.08998 | -0.0347 | 15.8824
14.5 | 1.4263 | 0.09724 | -0.0355 | 14.6678
15 | 1.4221 | 0.10474 | -0.0366 | 13.5774
15.5 | 1.4092 | 0.11331 | -0.0387 | 12.4367

## 57. Re 3M Mach 0.00 (1)
BIGFOIL.COM POLAR EXPORT
goe645
GOE 645 |  |  |  | Cl Max: | 2.03 | at alpha= | 16 | deg
JavaFoil+Calcfoil stall+Eppler ext transition |  |  |  | L/D Max: | 145.095 | at alpha= | 8 | deg
Re: | 3000000 |  |  | Cd Min: | 0.00559 | at alpha= | -0.5 | deg
Mach: | 0 |  |  | Cl=0 at alpha= | -4.822 | deg
|  |  |  | @ Cl=0.1, Cd= | 0.006321
|  |  |  | @ Cl=0.4, Cd= | 0.0066589
|  |  |  | @ Cl=0.6, Cd= | 0.006408
alpha (deg) | Cl | Cd | Cm | Cl/Cd
-20 | -0.896 | 0.12707 | -0.05 | -7.052
-19.5 | -0.905 | 0.11722 | -0.051 | -7.718
-19 | -0.911 | 0.10793 | -0.053 | -8.443
-18.5 | -0.908 | 0.10722 | -0.052 | -8.472
-18 | -0.915 | 0.09396 | -0.055 | -9.741
-17.5 | -0.908 | 0.09254 | -0.055 | -9.812
-17 | -0.904 | 0.08617 | -0.056 | -10.489
-16.5 | -0.897 | 0.07953 | -0.057 | -11.274
-16 | -0.891 | 0.0699 | -0.059 | -12.742
-15.5 | -0.877 | 0.06472 | -0.06 | -13.547
-15 | -0.859 | 0.0607 | -0.061 | -14.153
-14.5 | -0.837 | 0.05798 | -0.062 | -14.44
-14 | -0.812 | 0.0534 | -0.063 | -15.199
-13.5 | -0.783 | 0.04839 | -0.064 | -16.192
-13 | -0.753 | 0.04378 | -0.065 | -17.2
-12.5 | -0.722 | 0.0385 | -0.067 | -18.753
-12 | -0.69 | 0.03346 | -0.069 | -20.622
-11.5 | -0.659 | 0.02734 | -0.071 | -24.108
-11 | -0.617 | 0.02592 | -0.072 | -23.821
-10.5 | -0.596 | 0.01578 | -0.077 | -37.764
-10 | -0.563 | 0.01168 | -0.08 | -48.168
-9.5 | -0.52 | 0.01001 | -0.082 | -51.91
-9 | -0.472 | 0.00895 | -0.084 | -52.762
-8.5 | -0.42 | 0.00861 | -0.084 | -48.826
-8 | -0.367 | 0.00821 | -0.085 | -44.641
-7.5 | -0.312 | 0.00685 | -0.086 | -45.541
-7 | -0.255 | 0.00695 | -0.087 | -36.734
-6.5 | -0.198 | 0.00719 | -0.088 | -27.489
-6 | -0.14 | 0.00703 | -0.088 | -19.86
-5.5 | -0.081 | 0.00631 | -0.089 | -12.808
-5 | -0.021 | 0.00683 | -0.089 | -3.144
-4.5 | 0.038 | 0.00638 | -0.09 | 5.992
-4 | 0.098 | 0.00634 | -0.091 | 15.499
-3.5 | 0.159 | 0.00576 | -0.091 | 27.548
-3 | 0.219 | 0.00566 | -0.092 | 38.697
-2.5 | 0.28 | 0.00574 | -0.093 | 48.712
-2 | 0.34 | 0.00659 | -0.093 | 51.65
-1.5 | 0.401 | 0.00666 | -0.094 | 60.222
-1 | 0.461 | 0.00683 | -0.094 | 67.481
-0.5 | 0.522 | 0.00559 | -0.095 | 93.322
0 | 0.586 | 0.00661 | -0.096 | 88.706
0.5 | 0.647 | 0.00573 | -0.096 | 112.831
1 | 0.707 | 0.00687 | -0.097 | 102.978
1.5 | 0.768 | 0.00711 | -0.098 | 107.936
2 | 0.828 | 0.00737 | -0.098 | 112.29
2.5 | 0.888 | 0.00649 | -0.099 | 136.831
3 | 0.948 | 0.01006 | -0.099 | 94.253
3.5 | 1.008 | 0.00848 | -0.1 | 118.955
4 | 1.068 | 0.00902 | -0.1 | 118.406
4.5 | 1.127 | 0.00906 | -0.101 | 124.397
5 | 1.185 | 0.01061 | -0.102 | 111.769
5.5 | 1.244 | 0.01098 | -0.102 | 113.284
6 | 1.302 | 0.01141 | -0.103 | 114.103
6.5 | 1.359 | 0.01194 | -0.103 | 113.818
7 | 1.417 | 0.01242 | -0.104 | 114.022
7.5 | 1.473 | 0.01019 | -0.104 | 144.606
8 | 1.529 | 0.01054 | -0.105 | 145.095
8.5 | 1.585 | 0.01142 | -0.105 | 138.858
9 | 1.64 | 0.01423 | -0.106 | 115.23
9.5 | 1.695 | 0.01238 | -0.106 | 136.874
10 | 1.748 | 0.01284 | -0.107 | 136.176
10.5 | 1.802 | 0.01326 | -0.107 | 135.843
11 | 1.814 | 0.01706 | -0.106 | 106.367
11.5 | 1.858 | 0.01795 | -0.106 | 103.518
12 | 1.904 | 0.01857 | -0.106 | 102.487
12.5 | 1.945 | 0.01954 | -0.106 | 99.547
13 | 1.98 | 0.02062 | -0.106 | 96.011
13.5 | 2.013 | 0.02181 | -0.106 | 92.324
14 | 1.998 | 0.0309 | -0.104 | 64.668
14.5 | 2.012 | 0.03409 | -0.104 | 59.018
15 | 2.025 | 0.03572 | -0.104 | 56.71
15.5 | 2.027 | 0.04051 | -0.103 | 50.039
16 | 2.03 | 0.04346 | -0.103 | 46.718
16.5 | 2.026 | 0.04685 | -0.103 | 43.256
17 | 2.019 | 0.05062 | -0.103 | 39.89
17.5 | 2.01 | 0.05368 | -0.103 | 37.442
18 | 1.989 | 0.06021 | -0.102 | 33.031
18.5 | 1.973 | 0.06342 | -0.102 | 31.101
19 | 1.942 | 0.07162 | -0.101 | 27.119
19.5 | 1.918 | 0.07512 | -0.101 | 25.536
20 | 1.886 | 0.08091 | -0.101 | 23.314

## 58. Re 3M Mach 0.00 (2)
BIGFOIL.COM POLAR EXPORT
goe645
GOE 645 |  |  |  | Cl Max: | 1.7555 | at alpha= | 14 | deg
XFOIL ncrit=9 |  |  |  | L/D Max: | 116.173 | at alpha= | 8.5 | deg
Re: | 3000000 |  |  | Cd Min: | 0.12214 | at alpha= | -20 | deg
Mach: | 0 |  |  | Cl=0 at alpha= | -4.4699 | deg
|  |  |  | @ Cl=0.1, Cd= | 0.0071887
|  |  |  | @ Cl=0.4, Cd= | 0.0068645
|  |  |  | @ Cl=0.6, Cd= | 0.0071584
alpha (deg) | Cl | Cd | Cm | Cl/Cd
-20 | -0.876 | 0.12214 | -0.0412 | -7.1721
-19.5 | -0.924 | 0.10695 | -0.0504 | -8.6396
-19 | -0.9798 | 0.09137 | -0.0599 | -10.7234
-18.5 | -1.0621 | 0.07298 | -0.0715 | -14.5533
-18 | -1.2463 | 0.04444 | -0.0908 | -28.0446
-17.5 | -1.3685 | 0.02424 | -0.1039 | -56.4563
-17 | -1.3706 | 0.0221 | -0.0974 | -62.0181
-16.5 | -1.3448 | 0.02046 | -0.0943 | -65.7283
-16 | -1.2896 | 0.01903 | -0.0959 | -67.7667
-15.5 | -1.2317 | 0.01787 | -0.0975 | -68.9256
-15 | -1.1726 | 0.01647 | -0.0995 | -71.1961
-14.5 | -1.1167 | 0.01543 | -0.1002 | -72.372
-14 | -1.0552 | 0.01454 | -0.1018 | -72.5722
-13.5 | -0.9878 | 0.0138 | -0.1042 | -71.5797
-13 | -0.9274 | 0.01279 | -0.1056 | -72.5098
-12.5 | -0.843 | 0.01201 | -0.1116 | -70.1915
-12 | -0.7896 | 0.01169 | -0.1109 | -67.5449
-11.5 | -0.7437 | 0.01143 | -0.1086 | -65.0656
-11 | -0.6971 | 0.01088 | -0.1067 | -64.0717
-10.5 | -0.6467 | 0.01051 | -0.1053 | -61.5319
-10 | -0.5945 | 0.01019 | -0.1042 | -58.3415
-9.5 | -0.5414 | 0.00991 | -0.1033 | -54.6317
-9 | -0.4894 | 0.00943 | -0.1022 | -51.8982
-8.5 | -0.4357 | 0.00913 | -0.1013 | -47.7218
-8 | -0.3815 | 0.00886 | -0.1005 | -43.0587
-7.5 | -0.327 | 0.00859 | -0.0998 | -38.0675
-7 | -0.2728 | 0.00831 | -0.0989 | -32.8279
-6.5 | -0.2178 | 0.00812 | -0.0983 | -26.8227
-6 | -0.1633 | 0.00791 | -0.0975 | -20.6448
-5.5 | -0.109 | 0.0078 | -0.0967 | -13.9744
-5 | -0.0553 | 0.00765 | -0.0958 | -7.2288
-4.5 | -0.0033 | 0.00722 | -0.0948 | -0.45706
-4 | 0.0516 | 0.00718 | -0.0941 | 7.1866
-3.5 | 0.1074 | 0.00719 | -0.0936 | 14.9374
-3 | 0.1631 | 0.00716 | -0.0931 | 22.7793
-2.5 | 0.2189 | 0.00714 | -0.0926 | 30.6583
-2 | 0.2746 | 0.00712 | -0.0921 | 38.5674
-1.5 | 0.3295 | 0.00697 | -0.0915 | 47.274
-1 | 0.384 | 0.00685 | -0.0909 | 56.0584
-0.5 | 0.4393 | 0.0069 | -0.0904 | 63.6667
0 | 0.4949 | 0.00694 | -0.09 | 71.3112
0.5 | 0.55 | 0.00703 | -0.0894 | 78.2361
1 | 0.6045 | 0.00717 | -0.0888 | 84.3096
1.5 | 0.6582 | 0.00734 | -0.0881 | 89.673
2 | 0.711 | 0.00756 | -0.0873 | 94.0476
2.5 | 0.7621 | 0.00788 | -0.0861 | 96.7132
3 | 0.8134 | 0.00816 | -0.0851 | 99.6814
3.5 | 0.8641 | 0.00846 | -0.0839 | 102.1395
4.5 | 0.9669 | 0.00886 | -0.082 | 109.1309
5 | 1.0149 | 0.00898 | -0.0804 | 113.0178
5.5 | 1.0464 | 0.00969 | -0.0761 | 107.9876
6.5 | 1.1871 | 0.01024 | -0.0832 | 115.9277
7 | 1.2327 | 0.01062 | -0.0813 | 116.0734
7.5 | 1.2779 | 0.011 | -0.0793 | 116.1727
8 | 1.3223 | 0.0114 | -0.0773 | 115.9912
8.5 | 1.3662 | 0.01176 | -0.0752 | 116.1735
9 | 1.405 | 0.01214 | -0.0721 | 115.7331
9.5 | 1.4445 | 0.01254 | -0.0693 | 115.1914
10 | 1.4844 | 0.01301 | -0.0668 | 114.0968
10.5 | 1.5241 | 0.01353 | -0.0644 | 112.646
11 | 1.5627 | 0.01414 | -0.062 | 110.5163
11.5 | 1.5982 | 0.01493 | -0.0595 | 107.0462
12 | 1.6319 | 0.01585 | -0.0569 | 102.959
12.5 | 1.6639 | 0.01693 | -0.0543 | 98.2812
13 | 1.7019 | 0.01773 | -0.0527 | 95.9898
13.5 | 1.7359 | 0.01882 | -0.0509 | 92.237
14 | 1.7555 | 0.02093 | -0.0481 | 83.8748
15.5 | 1.6785 | 0.04068 | -0.0382 | 41.2611
16 | 1.6743 | 0.0464 | -0.0376 | 36.0841
16.5 | 1.6693 | 0.05247 | -0.0375 | 31.8144
17 | 1.6598 | 0.05932 | -0.0378 | 27.9804
17.5 | 1.6463 | 0.06685 | -0.0385 | 24.6268
18 | 1.6309 | 0.07478 | -0.0396 | 21.8093
18.5 | 1.6156 | 0.08286 | -0.0409 | 19.4979
19 | 1.5982 | 0.09128 | -0.0425 | 17.5088

## 59. Re 3M Mach 0.10 (1)
BIGFOIL.COM POLAR EXPORT
goe645
GOE 645 |  |  |  | Cl Max: | 2.024 | at alpha= | 15 | deg
JavaFoil+Calcfoil stall+Eppler ext transition |  |  |  | L/D Max: | 144.142 | at alpha= | 7.5 | deg
Re: | 3000000 |  |  | Cd Min: | 0.00563 | at alpha= | -0.5 | deg
Mach: | 0.1 |  |  | Cl=0 at alpha= | -4.8167 | deg
|  |  |  | @ Cl=0.1, Cd= | 0.0064075
|  |  |  | @ Cl=0.4, Cd= | 0.0067175
|  |  |  | @ Cl=0.6, Cd= | 0.0064759
alpha (deg) | Cl | Cd | Cm | Cl/Cd
-20 | -0.864 | 0.13003 | -0.049 | -6.646
-19.5 | -0.875 | 0.12177 | -0.051 | -7.189
-19 | -0.885 | 0.11175 | -0.052 | -7.924
-18.5 | -0.885 | 0.11104 | -0.052 | -7.971
-18 | -0.895 | 0.09698 | -0.054 | -9.225
-17.5 | -0.891 | 0.09513 | -0.054 | -9.364
-17 | -0.888 | 0.08885 | -0.055 | -9.999
-16.5 | -0.884 | 0.08186 | -0.057 | -10.801
-16 | -0.881 | 0.0716 | -0.059 | -12.303
-15.5 | -0.869 | 0.06613 | -0.06 | -13.148
-15 | -0.852 | 0.06329 | -0.061 | -13.457
-14.5 | -0.833 | 0.05905 | -0.062 | -14.108
-14 | -0.807 | 0.0549 | -0.062 | -14.708
-13.5 | -0.78 | 0.04981 | -0.064 | -15.661
-13 | -0.751 | 0.04506 | -0.065 | -16.658
-12.5 | -0.721 | 0.03944 | -0.067 | -18.271
-12 | -0.688 | 0.03498 | -0.069 | -19.664
-11.5 | -0.657 | 0.02883 | -0.071 | -22.792
-11 | -0.616 | 0.02717 | -0.072 | -22.681
-10.5 | -0.587 | 0.01925 | -0.076 | -30.488
-10 | -0.561 | 0.01237 | -0.08 | -45.366
-9.5 | -0.52 | 0.01025 | -0.082 | -50.712
-9 | -0.474 | 0.00908 | -0.084 | -52.186
-8.5 | -0.421 | 0.00877 | -0.085 | -48.037
-8 | -0.368 | 0.0083 | -0.086 | -44.332
-7.5 | -0.313 | 0.00787 | -0.087 | -39.797
-7 | -0.256 | 0.00687 | -0.087 | -37.315
-6.5 | -0.199 | 0.00726 | -0.088 | -27.35
-6 | -0.14 | 0.00705 | -0.089 | -19.89
-5.5 | -0.081 | 0.00697 | -0.089 | -11.634
-5 | -0.022 | 0.00681 | -0.09 | -3.168
-4.5 | 0.038 | 0.0063 | -0.091 | 6.093
-4 | 0.099 | 0.00642 | -0.091 | 15.383
-3.5 | 0.159 | 0.00567 | -0.092 | 28.095
-3 | 0.22 | 0.00574 | -0.092 | 38.396
-2.5 | 0.281 | 0.00576 | -0.093 | 48.824
-2 | 0.342 | 0.00667 | -0.094 | 51.31
-1.5 | 0.403 | 0.00672 | -0.094 | 59.975
-1 | 0.463 | 0.00678 | -0.095 | 68.321
-0.5 | 0.524 | 0.00563 | -0.096 | 93.011
0 | 0.589 | 0.00664 | -0.096 | 88.746
0.5 | 0.65 | 0.00573 | -0.097 | 113.407
1 | 0.711 | 0.00692 | -0.097 | 102.65
1.5 | 0.771 | 0.00712 | -0.098 | 108.292
2 | 0.832 | 0.00743 | -0.099 | 111.93
2.5 | 0.893 | 0.00645 | -0.099 | 138.486
3 | 0.953 | 0.01013 | -0.1 | 94.081
3.5 | 1.013 | 0.0085 | -0.1 | 119.215
4 | 1.073 | 0.00908 | -0.101 | 118.095
4.5 | 1.132 | 0.00912 | -0.102 | 124.076
5 | 1.191 | 0.01068 | -0.102 | 111.469
5.5 | 1.25 | 0.01107 | -0.103 | 112.931
6 | 1.308 | 0.01161 | -0.103 | 112.653
6.5 | 1.366 | 0.01205 | -0.104 | 113.344
7 | 1.423 | 0.01254 | -0.104 | 113.486
7.5 | 1.48 | 0.01027 | -0.105 | 144.142
8 | 1.536 | 0.01068 | -0.105 | 143.856
8.5 | 1.592 | 0.01151 | -0.106 | 138.296
9 | 1.647 | 0.01435 | -0.106 | 114.796
9.5 | 1.702 | 0.01246 | -0.107 | 136.56
10 | 1.755 | 0.01287 | -0.107 | 136.448
10.5 | 1.809 | 0.01339 | -0.108 | 135.082
11 | 1.819 | 0.01737 | -0.106 | 104.743
11.5 | 1.863 | 0.01831 | -0.106 | 101.77
12 | 1.908 | 0.01896 | -0.106 | 100.64
12.5 | 1.948 | 0.01999 | -0.106 | 97.436
13 | 1.984 | 0.02111 | -0.106 | 93.959
13.5 | 2.015 | 0.02232 | -0.107 | 90.267
14 | 1.999 | 0.03183 | -0.104 | 62.79
14.5 | 2.011 | 0.03488 | -0.104 | 57.644
15 | 2.024 | 0.03672 | -0.104 | 55.112
15.5 | 2.022 | 0.04163 | -0.104 | 48.563
16 | 2.024 | 0.04387 | -0.104 | 46.135
16.5 | 2.018 | 0.04791 | -0.103 | 42.13
17 | 2.009 | 0.05072 | -0.103 | 39.618
17.5 | 1.993 | 0.05556 | -0.103 | 35.872
18 | 1.967 | 0.06274 | -0.102 | 31.349
18.5 | 1.94 | 0.06862 | -0.102 | 28.276
19 | 1.911 | 0.07476 | -0.101 | 25.557
19.5 | 1.882 | 0.07843 | -0.101 | 23.996
20 | 1.843 | 0.08602 | -0.101 | 21.422

## 60. Re 3M Mach 0.10 (2)
BIGFOIL.COM POLAR EXPORT
goe645
GOE 645 |  |  |  | Cl Max: | 1.7463 | at alpha= | 14 | deg
XFOIL ncrit=9 |  |  |  | L/D Max: | 115.613 | at alpha= | 7.5 | deg
Re: | 3000000 |  |  | Cd Min: | 0.13122 | at alpha= | -20 | deg
Mach: | 0.1 |  |  | Cl=0 at alpha= | -4.4665 | deg
|  |  |  | @ Cl=0.1, Cd= | 0.0072
|  |  |  | @ Cl=0.4, Cd= | 0.0068801
|  |  |  | @ Cl=0.6, Cd= | 0.0071794
alpha (deg) | Cl | Cd | Cm | Cl/Cd
-20 | -0.8327 | 0.13122 | -0.0365 | -6.3458
-19.5 | -0.8713 | 0.11712 | -0.045 | -7.4394
-19 | -0.9115 | 0.10348 | -0.0532 | -8.8085
-18.5 | -0.9743 | 0.08712 | -0.0633 | -11.1834
-18 | -1.0471 | 0.07056 | -0.0739 | -14.8399
-17.5 | -1.2325 | 0.04269 | -0.0928 | -28.8709
-17 | -1.3521 | 0.02423 | -0.103 | -55.8027
-16.5 | -1.3486 | 0.02194 | -0.0973 | -61.4676
-16 | -1.2999 | 0.0201 | -0.0982 | -64.6716
-15.5 | -1.2431 | 0.01863 | -0.0997 | -66.7257
-15 | -1.1821 | 0.01738 | -0.1016 | -68.015
-14.5 | -1.1261 | 0.01599 | -0.1025 | -70.4253
-14 | -1.0652 | 0.01496 | -0.1038 | -71.2032
-13.5 | -0.9975 | 0.01411 | -0.1061 | -70.6945
-13 | -0.9358 | 0.01315 | -0.1074 | -71.1635
-12.5 | -0.8497 | 0.01224 | -0.1135 | -69.4199
-12 | -0.7964 | 0.01188 | -0.1126 | -67.037
-11.5 | -0.7504 | 0.01158 | -0.1102 | -64.8014
-11 | -0.7028 | 0.01106 | -0.1082 | -63.5443
-10.5 | -0.6522 | 0.01065 | -0.1066 | -61.2394
-10 | -0.5997 | 0.01029 | -0.1054 | -58.2799
-9.5 | -0.5461 | 0.01 | -0.1044 | -54.61
-9 | -0.4934 | 0.00954 | -0.1032 | -51.7191
-8.5 | -0.4395 | 0.0092 | -0.1023 | -47.7717
-8 | -0.3849 | 0.00892 | -0.1014 | -43.1502
-7.5 | -0.3298 | 0.00867 | -0.1006 | -38.0392
-7 | -0.2753 | 0.00835 | -0.0997 | -32.9701
-6.5 | -0.2199 | 0.00815 | -0.099 | -26.9816
-6 | -0.165 | 0.00796 | -0.0982 | -20.7286
-5.5 | -0.1104 | 0.00783 | -0.0973 | -14.0996
-5 | -0.056 | 0.00769 | -0.0964 | -7.2822
-4.5 | -0.0037 | 0.00729 | -0.0953 | -0.50754
-4 | 0.0515 | 0.0072 | -0.0946 | 7.1528
-3.5 | 0.1076 | 0.0072 | -0.0941 | 14.9444
-3 | 0.1637 | 0.00718 | -0.0935 | 22.7994
-2.5 | 0.2199 | 0.00715 | -0.093 | 30.7552
-2 | 0.2759 | 0.00715 | -0.0925 | 38.5874
-1.5 | 0.3312 | 0.007 | -0.0919 | 47.3143
-1 | 0.386 | 0.00687 | -0.0913 | 56.1863
-0.5 | 0.4417 | 0.00691 | -0.0908 | 63.9219
0 | 0.4974 | 0.00696 | -0.0903 | 71.4655
0.5 | 0.5528 | 0.00705 | -0.0897 | 78.4113
1 | 0.6075 | 0.0072 | -0.0891 | 84.375
1.5 | 0.6615 | 0.00738 | -0.0883 | 89.6341
2 | 0.7145 | 0.0076 | -0.0874 | 94.0132
2.5 | 0.7659 | 0.00793 | -0.0863 | 96.5826
3 | 0.8172 | 0.00822 | -0.0851 | 99.4161
3.5 | 0.8682 | 0.00852 | -0.084 | 101.9014
4 | 0.9204 | 0.00872 | -0.083 | 105.5505
4.5 | 0.9717 | 0.00892 | -0.0819 | 108.935
5 | 1.0201 | 0.00904 | -0.0804 | 112.8429
5.5 | 1.0496 | 0.00994 | -0.0756 | 105.5936
6.5 | 1.1923 | 0.01032 | -0.0828 | 115.5329
7 | 1.2381 | 0.01071 | -0.0808 | 115.6022
7.5 | 1.2833 | 0.0111 | -0.0787 | 115.6126
8 | 1.3278 | 0.01149 | -0.0766 | 115.5614
8.5 | 1.3697 | 0.01187 | -0.0739 | 115.3917
9 | 1.4088 | 0.01226 | -0.0708 | 114.9103
9.5 | 1.4491 | 0.01269 | -0.0681 | 114.1923
10 | 1.4894 | 0.01319 | -0.0656 | 112.9189
10.5 | 1.5291 | 0.01375 | -0.0631 | 111.2073
11 | 1.5676 | 0.01441 | -0.0607 | 108.7856
11.5 | 1.6029 | 0.01526 | -0.0581 | 105.0393
12 | 1.6365 | 0.01625 | -0.0554 | 100.7077
12.5 | 1.6687 | 0.01739 | -0.0529 | 95.9574
13 | 1.7065 | 0.01828 | -0.0513 | 93.3534
13.5 | 1.7398 | 0.01951 | -0.0494 | 89.1748
14 | 1.7463 | 0.02264 | -0.0458 | 77.1334
14.5 | 1.7142 | 0.0293 | -0.0412 | 58.5051
15 | 1.6801 | 0.03706 | -0.0385 | 45.3346
15.5 | 1.67 | 0.04321 | -0.0375 | 38.6485
16 | 1.6634 | 0.04935 | -0.0371 | 33.7062
16.5 | 1.657 | 0.05578 | -0.0372 | 29.706
17 | 1.6445 | 0.0631 | -0.0377 | 26.0618
17.5 | 1.6293 | 0.07096 | -0.0386 | 22.9608
18 | 1.6125 | 0.07916 | -0.0398 | 20.3701
18.5 | 1.5957 | 0.08753 | -0.0413 | 18.2303
19 | 1.5778 | 0.09616 | -0.0431 | 16.4081

## 61. Re 3M Mach 0.25 (1)
BIGFOIL.COM POLAR EXPORT
goe645
GOE 645 |  |  |  | Cl Max: | 2.021 | at alpha= | 13.5 | deg
JavaFoil+Calcfoil stall+Eppler ext transition |  |  |  | L/D Max: | 141.767 | at alpha= | 7.5 | deg
Re: | 3000000 |  |  | Cd Min: | 0.00564 | at alpha= | -3.5 | deg
Mach: | 0.25 |  |  | Cl=0 at alpha= | -4.8197 | deg
|  |  |  | @ Cl=0.1, Cd= | 0.0063958
|  |  |  | @ Cl=0.4, Cd= | 0.0060067
|  |  |  | @ Cl=0.6, Cd= | 0.0066573
alpha (deg) | Cl | Cd | Cm | Cl/Cd
-20 | -0.586 | 0.17158 | -0.041 | -3.418
-19.5 | -0.624 | 0.16126 | -0.041 | -3.871
-19 | -0.663 | 0.14539 | -0.046 | -4.558
-18.5 | -0.694 | 0.13308 | -0.047 | -5.217
-18 | -0.722 | 0.12398 | -0.048 | -5.82
-17.5 | -0.744 | 0.11856 | -0.049 | -6.274
-17 | -0.765 | 0.10815 | -0.052 | -7.073
-16.5 | -0.786 | 0.0931 | -0.056 | -8.445
-16 | -0.797 | 0.08551 | -0.057 | -9.319
-15.5 | -0.801 | 0.07856 | -0.059 | -10.197
-15 | -0.8 | 0.07383 | -0.06 | -10.831
-14.5 | -0.794 | 0.06744 | -0.061 | -11.781
-14 | -0.779 | 0.06147 | -0.062 | -12.676
-13.5 | -0.757 | 0.0565 | -0.064 | -13.408
-13 | -0.733 | 0.05084 | -0.065 | -14.42
-12.5 | -0.707 | 0.04571 | -0.067 | -15.457
-12 | -0.674 | 0.04286 | -0.068 | -15.734
-11.5 | -0.645 | 0.0363 | -0.07 | -17.781
-11 | -0.607 | 0.03459 | -0.071 | -17.545
-10.5 | -0.579 | 0.02562 | -0.075 | -22.589
-10 | -0.543 | 0.02077 | -0.077 | -26.128
-9.5 | -0.501 | 0.01807 | -0.079 | -27.703
-9 | -0.473 | 0.01093 | -0.084 | -43.296
-8.5 | -0.426 | 0.00946 | -0.086 | -45.097
-8 | -0.374 | 0.00872 | -0.088 | -42.951
-7.5 | -0.319 | 0.00824 | -0.089 | -38.729
-7 | -0.262 | 0.00751 | -0.09 | -34.905
-6.5 | -0.203 | 0.00732 | -0.09 | -27.796
-6 | -0.144 | 0.00721 | -0.091 | -19.924
-5.5 | -0.083 | 0.00704 | -0.092 | -11.826
-5 | -0.022 | 0.00691 | -0.092 | -3.206
-4.5 | 0.039 | 0.00614 | -0.093 | 6.421
-4 | 0.101 | 0.0064 | -0.094 | 15.845
-3.5 | 0.164 | 0.00564 | -0.094 | 29.045
-3 | 0.226 | 0.00647 | -0.095 | 34.936
-2.5 | 0.289 | 0.00653 | -0.096 | 44.214
-2 | 0.351 | 0.00666 | -0.096 | 52.776
-1.5 | 0.414 | 0.00582 | -0.097 | 71.089
-1 | 0.476 | 0.00685 | -0.098 | 69.479
-0.5 | 0.538 | 0.00588 | -0.098 | 91.477
0 | 0.605 | 0.00672 | -0.099 | 90.043
0.5 | 0.667 | 0.00573 | -0.099 | 116.557
1 | 0.73 | 0.00703 | -0.1 | 103.836
1.5 | 0.792 | 0.0073 | -0.101 | 108.575
2 | 0.855 | 0.00628 | -0.101 | 136.012
2.5 | 0.917 | 0.00797 | -0.102 | 115.044
3 | 0.979 | 0.01042 | -0.103 | 93.888
3.5 | 1.04 | 0.00864 | -0.103 | 120.322
4 | 1.101 | 0.00925 | -0.104 | 119.024
4.5 | 1.162 | 0.00907 | -0.104 | 128.106
5 | 1.222 | 0.01118 | -0.105 | 109.334
5.5 | 1.282 | 0.01165 | -0.105 | 110.067
6 | 1.341 | 0.01221 | -0.106 | 109.861
6.5 | 1.4 | 0.01272 | -0.107 | 110.063
7 | 1.458 | 0.01325 | -0.107 | 110.024
7.5 | 1.516 | 0.01069 | -0.108 | 141.767
8 | 1.573 | 0.01116 | -0.108 | 140.857
8.5 | 1.629 | 0.01224 | -0.109 | 133.131
9 | 1.684 | 0.01274 | -0.109 | 132.247
9.5 | 1.739 | 0.01317 | -0.11 | 132.033
10 | 1.751 | 0.0173 | -0.108 | 101.245
10.5 | 1.797 | 0.01818 | -0.108 | 98.843
11 | 1.84 | 0.0193 | -0.108 | 95.311
11.5 | 1.883 | 0.02043 | -0.108 | 92.166
12 | 1.925 | 0.0213 | -0.108 | 90.394
12.5 | 1.963 | 0.02257 | -0.108 | 86.947
13 | 1.994 | 0.02396 | -0.108 | 83.228
13.5 | 2.021 | 0.02551 | -0.108 | 79.214
14 | 1.993 | 0.03772 | -0.106 | 52.855
14.5 | 1.998 | 0.04001 | -0.106 | 49.926
15 | 1.991 | 0.04411 | -0.105 | 45.13
15.5 | 1.98 | 0.04695 | -0.105 | 42.179
16 | 1.957 | 0.05256 | -0.105 | 37.236
16.5 | 1.927 | 0.05787 | -0.104 | 33.305
17 | 1.89 | 0.06252 | -0.104 | 30.224
17.5 | 1.842 | 0.07008 | -0.103 | 26.28
18 | 1.787 | 0.07782 | -0.102 | 22.968
18.5 | 1.732 | 0.08256 | -0.102 | 20.983

## 62. Re 3M Mach 0.25 (2)
BIGFOIL.COM POLAR EXPORT
goe645
GOE 645 |  |  |  | Cl Max: | 1.7483 | at alpha= | 13.5 | deg
XFOIL ncrit=9 |  |  |  | L/D Max: | 112.889 | at alpha= | 6.5 | deg
Re: | 3000000 |  |  | Cd Min: | 0.1686 | at alpha= | -20 | deg
Mach: | 0.25 |  |  | Cl=0 at alpha= | -4.4585 | deg
|  |  |  | @ Cl=0.1, Cd= | 0.0072859
|  |  |  | @ Cl=0.4, Cd= | 0.0069611
|  |  |  | @ Cl=0.6, Cd= | 0.0072685
alpha (deg) | Cl | Cd | Cm | Cl/Cd
-20 | -0.6727 | 0.1686 | -0.0175 | -3.9899
-19.5 | -0.6994 | 0.15453 | -0.026 | -4.526
-19 | -0.7212 | 0.14217 | -0.0334 | -5.0728
-18.5 | -0.7432 | 0.13039 | -0.0403 | -5.6998
-18 | -0.7586 | 0.12018 | -0.0462 | -6.3122
-17.5 | -0.7848 | 0.10865 | -0.053 | -7.2232
-17 | -0.8218 | 0.09611 | -0.0606 | -8.5506
-16.5 | -0.8669 | 0.08316 | -0.0684 | -10.4245
-16 | -0.9201 | 0.07005 | -0.0765 | -13.1349
-15.5 | -1.0286 | 0.05243 | -0.0883 | -19.6185
-15 | -1.2188 | 0.02511 | -0.1102 | -48.5384
-14.5 | -1.1662 | 0.02133 | -0.1142 | -54.6742
-14 | -1.1088 | 0.019 | -0.1155 | -58.3579
-13.5 | -1.0459 | 0.01703 | -0.1169 | -61.4151
-13 | -0.9821 | 0.01556 | -0.1176 | -63.117
-12.5 | -0.8826 | 0.01418 | -0.1249 | -62.2426
-12 | -0.83 | 0.01332 | -0.1231 | -62.3123
-11.5 | -0.7844 | 0.01275 | -0.1196 | -61.5216
-11 | -0.7331 | 0.01226 | -0.117 | -59.7961
-10.5 | -0.6801 | 0.01174 | -0.1148 | -57.9302
-10 | -0.628 | 0.01103 | -0.1127 | -56.9356
-9.5 | -0.5724 | 0.01059 | -0.111 | -54.051
-9 | -0.5158 | 0.01018 | -0.1095 | -50.668
-8.5 | -0.4602 | 0.00967 | -0.1079 | -47.5905
-8 | -0.4036 | 0.00927 | -0.1066 | -43.5383
-7.5 | -0.346 | 0.00898 | -0.1054 | -38.5301
-7 | -0.289 | 0.00866 | -0.1042 | -33.3718
-6.5 | -0.2321 | 0.00839 | -0.1029 | -27.6639
-6 | -0.1746 | 0.00821 | -0.1019 | -21.2667
-5.5 | -0.1181 | 0.00802 | -0.1007 | -14.7257
-5 | -0.0612 | 0.00788 | -0.0997 | -7.7665
-4.5 | -0.0046 | 0.00771 | -0.0986 | -0.59663
-4 | 0.0508 | 0.00732 | -0.0975 | 6.9399
-3.5 | 0.1085 | 0.00728 | -0.0967 | 14.9038
-3 | 0.1668 | 0.00729 | -0.0961 | 22.8807
-2.5 | 0.2252 | 0.00723 | -0.0954 | 31.148
-2 | 0.2833 | 0.00724 | -0.0948 | 39.1298
-1.5 | 0.3407 | 0.0072 | -0.0941 | 47.3194
-1 | 0.3969 | 0.00696 | -0.0933 | 57.0259
-0.5 | 0.4546 | 0.00698 | -0.0927 | 65.1289
0 | 0.5119 | 0.00706 | -0.092 | 72.5071
0.5 | 0.5689 | 0.00718 | -0.0913 | 79.234
1 | 0.6251 | 0.00734 | -0.0905 | 85.1635
1.5 | 0.6797 | 0.00757 | -0.0894 | 89.7886
2 | 0.7332 | 0.00788 | -0.0882 | 93.0457
2.5 | 0.786 | 0.0082 | -0.0868 | 95.8537
3 | 0.8392 | 0.00848 | -0.0855 | 98.9623
3.5 | 0.8921 | 0.00876 | -0.0842 | 101.8379
4 | 0.9454 | 0.00899 | -0.0829 | 105.1613
5 | 1.0306 | 0.01026 | -0.0768 | 100.4483
5.5 | 1.0723 | 0.01052 | -0.0735 | 101.9297
6 | 1.1723 | 0.0104 | -0.0827 | 112.7212
6.5 | 1.2192 | 0.0108 | -0.0802 | 112.8889
7 | 1.2653 | 0.01122 | -0.0776 | 112.7718
7.5 | 1.3069 | 0.01163 | -0.0742 | 112.3732
8 | 1.3475 | 0.01207 | -0.0706 | 111.6404
8.5 | 1.3898 | 0.01254 | -0.0675 | 110.8293
9 | 1.4324 | 0.01308 | -0.0647 | 109.5107
9.5 | 1.4746 | 0.01368 | -0.0619 | 107.7924
10 | 1.5154 | 0.0144 | -0.0592 | 105.2361
10.5 | 1.5548 | 0.01523 | -0.0564 | 102.088
11 | 1.5922 | 0.01624 | -0.0537 | 98.0419
11.5 | 1.6257 | 0.01755 | -0.0508 | 92.6325
12 | 1.656 | 0.01918 | -0.048 | 86.3399
12.5 | 1.6892 | 0.02079 | -0.0459 | 81.2506
13 | 1.7255 | 0.02228 | -0.0441 | 77.4461
13.5 | 1.7483 | 0.02483 | -0.0419 | 70.4108
14 | 1.7173 | 0.03185 | -0.0383 | 53.9184
14.5 | 1.6817 | 0.04009 | -0.0361 | 41.9481
15 | 1.6301 | 0.05084 | -0.0355 | 32.0633
15.5 | 1.612 | 0.05879 | -0.0358 | 27.4196
16 | 1.5936 | 0.06695 | -0.0364 | 23.8028
16.5 | 1.5763 | 0.07521 | -0.0373 | 20.9586
17 | 1.5553 | 0.08412 | -0.0387 | 18.4891
17.5 | 1.5363 | 0.0929 | -0.0404 | 16.5371
18 | 1.5142 | 0.10233 | -0.0425 | 14.7972
18.5 | 1.4983 | 0.11099 | -0.0447 | 13.4994

## 63. Re 3M Mach 0.50 (1)
BIGFOIL.COM POLAR EXPORT
goe645
GOE 645 |  |  |  | Cl Max: | 1.817 | at alpha= | 11.5 | deg
JavaFoil+Calcfoil stall+Eppler ext transition |  |  |  | L/D Max: | 130.321 | at alpha= | 1 | deg
Re: | 3000000 |  |  | Cd Min: | 0.00577 | at alpha= | -0.5 | deg
Mach: | 0.5 |  |  | Cl=0 at alpha= | -4.8188 | deg
|  |  |  | @ Cl=0.1, Cd= | 0.0071361
|  |  |  | @ Cl=0.4, Cd= | 0.0059046
|  |  |  | @ Cl=0.6, Cd= | 0.0057739
alpha (deg) | Cl | Cd | Cm | Cl/Cd
-20 | -0.834 | 0.15906 | -0.051 | -5.242
-19.5 | -0.809 | 0.1636 | -0.052 | -4.946
-19 | -0.782 | 0.15381 | -0.053 | -5.087
-18.5 | -0.755 | 0.14837 | -0.053 | -5.09
-18 | -0.727 | 0.14505 | -0.052 | -5.013
-17.5 | -0.702 | 0.14856 | -0.053 | -4.725
-17 | -0.676 | 0.13453 | -0.055 | -5.027
-16.5 | -0.649 | 0.1286 | -0.055 | -5.05
-16 | -0.622 | 0.1194 | -0.055 | -5.209
-15.5 | -0.59 | 0.12446 | -0.051 | -4.744
-15 | -0.562 | 0.12084 | -0.049 | -4.648
-14.5 | -0.535 | 0.11011 | -0.049 | -4.855
-14 | -0.507 | 0.1067 | -0.049 | -4.754
-13.5 | -0.48 | 0.10903 | -0.049 | -4.402
-13 | -0.453 | 0.10603 | -0.05 | -4.276
-12.5 | -0.425 | 0.09945 | -0.049 | -4.277
-12 | -0.397 | 0.09605 | -0.044 | -4.129
-11.5 | -0.369 | 0.09235 | -0.044 | -3.998
-11 | -0.342 | 0.08097 | -0.046 | -4.227
-10.5 | -0.324 | 0.05928 | -0.065 | -5.466
-10 | -0.299 | 0.05152 | -0.069 | -5.8
-9.5 | -0.418 | 0.04705 | -0.071 | -8.893
-9 | -0.416 | 0.0365 | -0.077 | -11.401
-8.5 | -0.39 | 0.03051 | -0.081 | -12.794
-8 | -0.359 | 0.02158 | -0.086 | -16.649
-7.5 | -0.318 | 0.01643 | -0.09 | -19.335
-7 | -0.276 | 0.01042 | -0.097 | -26.504
-6.5 | -0.22 | 0.00976 | -0.1 | -22.548
-6 | -0.157 | 0.00855 | -0.101 | -18.384
-5.5 | -0.092 | 0.00886 | -0.102 | -10.358
-5 | -0.025 | 0.00747 | -0.103 | -3.283
-4.5 | 0.044 | 0.00643 | -0.104 | 6.807
-4 | 0.113 | 0.0073 | -0.105 | 15.452
-3.5 | 0.182 | 0.00578 | -0.105 | 31.54
-3 | 0.252 | 0.00583 | -0.106 | 43.284
-2.5 | 0.322 | 0.00684 | -0.107 | 47.133
-2 | 0.392 | 0.0059 | -0.108 | 66.475
-1.5 | 0.462 | 0.00594 | -0.108 | 77.806
-1 | 0.531 | 0.00604 | -0.109 | 88.021
-0.5 | 0.601 | 0.00577 | -0.11 | 104.101
0 | 0.675 | 0.00589 | -0.11 | 114.674
0.5 | 0.744 | 0.00599 | -0.111 | 124.376
1 | 0.814 | 0.00624 | -0.112 | 130.321
1.5 | 0.883 | 0.00817 | -0.113 | 108.118
2 | 0.952 | 0.00864 | -0.113 | 110.115
2.5 | 1.02 | 0.00918 | -0.114 | 111.157
3 | 1.089 | 0.01221 | -0.115 | 89.198
3.5 | 1.156 | 0.00993 | -0.115 | 116.372
4 | 1.222 | 0.01036 | -0.116 | 118.012
4.5 | 1.288 | 0.01407 | -0.117 | 91.521
5 | 1.352 | 0.01119 | -0.117 | 120.854
5.5 | 1.388 | 0.01503 | -0.115 | 92.327
6 | 1.443 | 0.01599 | -0.116 | 90.217
6.5 | 1.495 | 0.01704 | -0.116 | 87.751
7 | 1.545 | 0.01823 | -0.116 | 84.76
7.5 | 1.593 | 0.0195 | -0.116 | 81.693
8 | 1.637 | 0.02105 | -0.116 | 77.791
8.5 | 1.678 | 0.02267 | -0.116 | 74.028
9 | 1.715 | 0.02446 | -0.115 | 70.126
9.5 | 1.748 | 0.0266 | -0.115 | 65.733
10 | 1.776 | 0.02846 | -0.115 | 62.423
10.5 | 1.797 | 0.03135 | -0.115 | 57.32
11 | 1.812 | 0.0344 | -0.115 | 52.69
11.5 | 1.817 | 0.03744 | -0.114 | 48.533
12 | 1.753 | 0.06283 | -0.108 | 27.904
12.5 | 1.71 | 0.06881 | -0.108 | 24.857
13 | 1.502 | 0.0886 | -0.104 | 16.954
13.5 | 1.101 | 0.10921 | -0.1 | 10.083
14 | 1.076 | 0.17983 | -0.079 | 5.983
14.5 | 1.104 | 0.17788 | -0.08 | 6.207
15 | 1.13 | 0.12395 | -0.079 | 9.121
15.5 | 1.159 | 0.12737 | -0.08 | 9.098
16 | 1.187 | 0.13078 | -0.081 | 9.076
16.5 | 1.216 | 0.13591 | -0.081 | 8.946

## 64. Re 3M Mach 0.50 (2)
BIGFOIL.COM POLAR EXPORT
goe645
GOE 645 |  |  |  | Cl Max: | 1.5704 | at alpha= | 11.5 | deg
XFOIL ncrit=9 |  |  |  | L/D Max: | 96.442 | at alpha= | 3.5 | deg
Re: | 3000000 |  |  | Cd Min: | 0.20694 | at alpha= | 20 | deg
Mach: | 0.5 |  |  | Cl=0 at alpha= | -4.3443 | deg
|  |  |  | @ Cl=0.1, Cd= | 0.0079838
|  |  |  | @ Cl=0.4, Cd= | 0.00765
|  |  |  | @ Cl=0.6, Cd= | 0.0076933
alpha (deg) | Cl | Cd | Cm | Cl/Cd
-14 | -0.3845 | 0.13053 | -0.044 | -2.9457
-13.5 | -0.3666 | 0.11957 | -0.0539 | -3.066
-13 | -0.4215 | 0.10248 | -0.0646 | -4.113
-12.5 | -0.4313 | 0.08737 | -0.0812 | -4.9365
-12 | -0.3936 | 0.07003 | -0.1128 | -5.6204
-11.5 | -0.3952 | 0.05978 | -0.1251 | -6.6109
-11 | -0.4217 | 0.05053 | -0.1326 | -8.3455
-10.5 | -0.4539 | 0.04216 | -0.1381 | -10.7661
-10 | -0.5059 | 0.03384 | -0.1419 | -14.9498
-9.5 | -0.56 | 0.02445 | -0.1456 | -22.9039
-9 | -0.5654 | 0.0175 | -0.1445 | -32.3086
-8.5 | -0.5285 | 0.01466 | -0.1395 | -36.0505
-8 | -0.4764 | 0.01285 | -0.1346 | -37.0739
-7.5 | -0.4174 | 0.01153 | -0.1302 | -36.2012
-7 | -0.354 | 0.01062 | -0.1263 | -33.3333
-6.5 | -0.2885 | 0.00999 | -0.1229 | -28.8789
-6 | -0.2225 | 0.00947 | -0.1199 | -23.4952
-5.5 | -0.1554 | 0.00903 | -0.1172 | -17.2093
-5 | -0.0878 | 0.00876 | -0.1148 | -10.0228
-4 | 0.0461 | 0.00828 | -0.1107 | 5.5676
-3.5 | 0.1116 | 0.00792 | -0.1088 | 14.0909
-3 | 0.1773 | 0.00769 | -0.1071 | 23.0559
-2.5 | 0.2458 | 0.00767 | -0.1059 | 32.0469
-2 | 0.3128 | 0.00763 | -0.1045 | 40.9961
-1.5 | 0.3793 | 0.00765 | -0.1032 | 49.5817
-1 | 0.4451 | 0.00765 | -0.1019 | 58.183
-0.5 | 0.5083 | 0.00749 | -0.1003 | 67.8638
0 | 0.5721 | 0.00759 | -0.0987 | 75.3755
0.5 | 0.6342 | 0.00782 | -0.0968 | 81.0997
1 | 0.6915 | 0.00825 | -0.0942 | 83.8182
1.5 | 0.7491 | 0.00863 | -0.0916 | 86.8019
2 | 0.8079 | 0.00896 | -0.0891 | 90.1674
2.5 | 0.8661 | 0.00929 | -0.0865 | 93.2293
3 | 0.9228 | 0.00962 | -0.0836 | 95.9252
3.5 | 0.9731 | 0.01009 | -0.0795 | 96.442
4 | 0.988 | 0.01126 | -0.0695 | 87.7442
4.5 | 1.0333 | 0.01179 | -0.0647 | 87.6421
5 | 1.0787 | 0.01234 | -0.0599 | 87.4149
5.5 | 1.122 | 0.01297 | -0.055 | 86.5073
6 | 1.1625 | 0.01361 | -0.0498 | 85.4151
6.5 | 1.1929 | 0.01398 | -0.0432 | 85.329
8 | 1.4241 | 0.01815 | -0.0511 | 78.4628
8.5 | 1.4628 | 0.02033 | -0.0481 | 71.9528
9 | 1.4972 | 0.02301 | -0.0453 | 65.0674
9.5 | 1.5258 | 0.02625 | -0.0426 | 58.1257
10 | 1.5487 | 0.03 | -0.0401 | 51.6233
10.5 | 1.5634 | 0.0345 | -0.0378 | 45.3159
11 | 1.5703 | 0.03974 | -0.0358 | 39.5143
11.5 | 1.5704 | 0.04572 | -0.0342 | 34.3482
12 | 1.5663 | 0.05222 | -0.0331 | 29.9943
12.5 | 1.5558 | 0.0594 | -0.0325 | 26.1919
13 | 1.5388 | 0.0673 | -0.0324 | 22.8648
13.5 | 1.5138 | 0.07615 | -0.0331 | 19.8792
14 | 1.4945 | 0.08473 | -0.034 | 17.6384
14.5 | 1.5154 | 0.08957 | -0.0335 | 16.9186
15 | 1.5242 | 0.09564 | -0.0336 | 15.9368
16 | 1.4233 | 0.12063 | -0.0421 | 11.7989
17 | 1.3375 | 0.14655 | -0.0539 | 9.1266
17.5 | 1.3277 | 0.15607 | -0.0584 | 8.5071
18 | 1.3181 | 0.16599 | -0.0635 | 7.9408
18.5 | 1.3134 | 0.17555 | -0.0687 | 7.4816
19 | 1.3062 | 0.18578 | -0.0747 | 7.0309
19.5 | 1.2983 | 0.19653 | -0.0814 | 6.6061
20 | 1.2948 | 0.20694 | -0.0881 | 6.2569

## 65. Re 4M Mach 0.00 (1)
BIGFOIL.COM POLAR EXPORT
goe645
GOE 645 |  |  |  | Cl Max: | 2.037 | at alpha= | 16 | deg
JavaFoil+Calcfoil stall+Eppler ext transition |  |  |  | L/D Max: | 152.866 | at alpha= | 8 | deg
Re: | 4000000 |  |  | Cd Min: | 0.00551 | at alpha= | -3 | deg
Mach: | 0 |  |  | Cl=0 at alpha= | -4.822 | deg
|  |  |  | @ Cl=0.1, Cd= | 0.0061503
|  |  |  | @ Cl=0.4, Cd= | 0.006399
|  |  |  | @ Cl=0.6, Cd= | 0.0063621
alpha (deg) | Cl | Cd | Cm | Cl/Cd
-20 | -0.901 | 0.11933 | -0.051 | -7.552
-19.5 | -0.909 | 0.1106 | -0.052 | -8.22
-19 | -0.916 | 0.10243 | -0.054 | -8.94
-18.5 | -0.914 | 0.10102 | -0.054 | -9.043
-18 | -0.92 | 0.08873 | -0.056 | -10.365
-17.5 | -0.913 | 0.08678 | -0.056 | -10.523
-17 | -0.908 | 0.08095 | -0.057 | -11.22
-16.5 | -0.9 | 0.07567 | -0.058 | -11.898
-16 | -0.894 | 0.06629 | -0.06 | -13.491
-15.5 | -0.88 | 0.0617 | -0.061 | -14.258
-15 | -0.863 | 0.0577 | -0.062 | -14.949
-14.5 | -0.841 | 0.05475 | -0.062 | -15.364
-14 | -0.817 | 0.04944 | -0.064 | -16.529
-13.5 | -0.788 | 0.04494 | -0.065 | -17.54
-13 | -0.758 | 0.04059 | -0.066 | -18.663
-12.5 | -0.732 | 0.03296 | -0.069 | -22.198
-12 | -0.698 | 0.02901 | -0.07 | -24.073
-11.5 | -0.668 | 0.02302 | -0.073 | -29.024
-11 | -0.625 | 0.0222 | -0.074 | -28.158
-10.5 | -0.608 | 0.01237 | -0.079 | -49.12
-10 | -0.568 | 0.01034 | -0.081 | -54.936
-9.5 | -0.521 | 0.00951 | -0.082 | -54.816
-9 | -0.473 | 0.0087 | -0.084 | -54.342
-8.5 | -0.421 | 0.0082 | -0.085 | -51.34
-8 | -0.367 | 0.00783 | -0.085 | -46.935
-7.5 | -0.312 | 0.00664 | -0.086 | -46.973
-7 | -0.255 | 0.00655 | -0.087 | -38.942
-6.5 | -0.198 | 0.00642 | -0.088 | -30.815
-6 | -0.14 | 0.00628 | -0.088 | -22.24
-5.5 | -0.081 | 0.00615 | -0.089 | -13.137
-5 | -0.021 | 0.00657 | -0.089 | -3.27
-4.5 | 0.038 | 0.00608 | -0.09 | 6.285
-4 | 0.098 | 0.00615 | -0.091 | 15.973
-3.5 | 0.159 | 0.00616 | -0.091 | 25.759
-3 | 0.219 | 0.00551 | -0.092 | 39.772
-2.5 | 0.28 | 0.00628 | -0.093 | 44.577
-2 | 0.34 | 0.00634 | -0.093 | 53.71
-1.5 | 0.401 | 0.0064 | -0.094 | 62.675
-1 | 0.461 | 0.00563 | -0.095 | 81.984
-0.5 | 0.522 | 0.00626 | -0.095 | 83.3
0 | 0.586 | 0.00633 | -0.096 | 92.529
0.5 | 0.647 | 0.00647 | -0.096 | 99.938
1 | 0.707 | 0.00673 | -0.097 | 105.114
1.5 | 0.768 | 0.00592 | -0.098 | 129.717
2 | 0.828 | 0.00607 | -0.098 | 136.51
2.5 | 0.888 | 0.00758 | -0.099 | 117.162
3 | 0.948 | 0.00791 | -0.099 | 119.866
3.5 | 1.008 | 0.00807 | -0.1 | 124.979
4 | 1.068 | 0.0084 | -0.101 | 127.144
4.5 | 1.127 | 0.01046 | -0.101 | 107.741
5 | 1.185 | 0.01093 | -0.102 | 108.472
5.5 | 1.244 | 0.01044 | -0.102 | 119.087
6 | 1.302 | 0.01081 | -0.103 | 120.432
6.5 | 1.359 | 0.01134 | -0.103 | 119.848
7 | 1.417 | 0.01175 | -0.104 | 120.527
7.5 | 1.473 | 0.00967 | -0.104 | 152.424
8 | 1.529 | 0.01001 | -0.105 | 152.866
8.5 | 1.585 | 0.01083 | -0.105 | 146.417
9 | 1.64 | 0.0112 | -0.106 | 146.433
9.5 | 1.695 | 0.01168 | -0.106 | 145.095
10 | 1.748 | 0.01216 | -0.107 | 143.781
10.5 | 1.802 | 0.01256 | -0.107 | 143.472
11 | 1.854 | 0.01293 | -0.108 | 143.356
11.5 | 1.866 | 0.01682 | -0.106 | 110.969
12 | 1.912 | 0.01731 | -0.106 | 110.499
12.5 | 1.954 | 0.01816 | -0.107 | 107.587
13 | 1.989 | 0.01907 | -0.107 | 104.333
13.5 | 2.023 | 0.02011 | -0.107 | 100.586
14 | 2.004 | 0.02958 | -0.104 | 67.762
14.5 | 2.02 | 0.03151 | -0.104 | 64.112
15 | 2.032 | 0.03387 | -0.104 | 59.984
15.5 | 2.035 | 0.03789 | -0.104 | 53.694
16 | 2.037 | 0.04077 | -0.104 | 49.952
16.5 | 2.034 | 0.04434 | -0.104 | 45.871
17 | 2.029 | 0.04707 | -0.104 | 43.113
17.5 | 2.016 | 0.05088 | -0.103 | 39.629
18 | 1.998 | 0.05601 | -0.103 | 35.666
18.5 | 1.979 | 0.06006 | -0.103 | 32.949
19 | 1.956 | 0.06407 | -0.102 | 30.53
19.5 | 1.92 | 0.07318 | -0.101 | 26.232
20 | 1.89 | 0.07863 | -0.101 | 24.034

## 66. Re 4M Mach 0.00 (2)
BIGFOIL.COM POLAR EXPORT
goe645
GOE 645 |  |  |  | Cl Max: | 1.7378 | at alpha= | 13.5 | deg
XFOIL ncrit=9 |  |  |  | L/D Max: | 125.84 | at alpha= | 8.5 | deg
Re: | 4000000 |  |  | Cd Min: | 0.10888 | at alpha= | -20 | deg
Mach: | 0 |  |  | Cl=0 at alpha= | -4.4851 | deg
|  |  |  | @ Cl=0.1, Cd= | 0.0068653
|  |  |  | @ Cl=0.4, Cd= | 0.0066025
|  |  |  | @ Cl=0.6, Cd= | 0.0069361
alpha (deg) | Cl | Cd | Cm | Cl/Cd
-20 | -0.9562 | 0.10888 | -0.0498 | -8.7821
-19.5 | -1.0334 | 0.09011 | -0.0615 | -11.4682
-19 | -1.1094 | 0.07283 | -0.0726 | -15.2327
-18.5 | -1.3923 | 0.02815 | -0.1085 | -49.46
-18 | -1.4334 | 0.02319 | -0.1044 | -61.8111
-17.5 | -1.4271 | 0.02139 | -0.0985 | -66.7181
-17 | -1.3875 | 0.01992 | -0.0976 | -69.6536
-16.5 | -1.336 | 0.01828 | -0.0989 | -73.0853
-16 | -1.2814 | 0.01694 | -0.1001 | -75.6434
-15.5 | -1.2225 | 0.01585 | -0.1016 | -77.1293
-15 | -1.1659 | 0.01497 | -0.1023 | -77.8824
-14.5 | -1.1099 | 0.01397 | -0.1029 | -79.4488
-14 | -1.0457 | 0.01305 | -0.105 | -80.1303
-13.5 | -0.9823 | 0.01234 | -0.1066 | -79.6029
-13 | -0.8949 | 0.01165 | -0.1132 | -76.8155
-12.5 | -0.8506 | 0.01123 | -0.1108 | -75.7435
-12 | -0.805 | 0.01089 | -0.1085 | -73.921
-11.5 | -0.7556 | 0.01057 | -0.1069 | -71.4853
-11 | -0.7039 | 0.01028 | -0.1057 | -68.4728
-10.5 | -0.6528 | 0.00984 | -0.1045 | -66.3415
-10 | -0.6003 | 0.00947 | -0.1035 | -63.3897
-9.5 | -0.5465 | 0.00917 | -0.1026 | -59.5965
-9 | -0.4922 | 0.00891 | -0.1019 | -55.2413
-8.5 | -0.4383 | 0.00859 | -0.101 | -51.0244
-8 | -0.384 | 0.00831 | -0.1002 | -46.2094
-7.5 | -0.3291 | 0.0081 | -0.0995 | -40.6296
-7 | -0.274 | 0.00792 | -0.0989 | -34.596
-6.5 | -0.2197 | 0.00771 | -0.0981 | -28.4955
-6 | -0.1648 | 0.0076 | -0.0974 | -21.6842
-5.5 | -0.1106 | 0.00749 | -0.0965 | -14.7664
-5 | -0.0559 | 0.00737 | -0.0958 | -7.5848
-4.5 | -0.0016 | 0.00721 | -0.0951 | -0.22191
-4 | 0.0519 | 0.0069 | -0.0942 | 7.5217
-3.5 | 0.1074 | 0.00686 | -0.0937 | 15.656
-3 | 0.164 | 0.00686 | -0.0933 | 23.9067
-2.5 | 0.2201 | 0.00685 | -0.0929 | 32.1314
-2 | 0.2759 | 0.00685 | -0.0924 | 40.2774
-1.5 | 0.3321 | 0.0068 | -0.092 | 48.8382
-1 | 0.3861 | 0.0066 | -0.0913 | 58.5
-0.5 | 0.4412 | 0.00661 | -0.0908 | 66.7474
0 | 0.4964 | 0.0067 | -0.0903 | 74.0896
0.5 | 0.5512 | 0.00681 | -0.0897 | 80.9398
1 | 0.6054 | 0.00695 | -0.0891 | 87.1079
1.5 | 0.6581 | 0.0072 | -0.0882 | 91.4028
2 | 0.71 | 0.00748 | -0.0872 | 94.9198
2.5 | 0.762 | 0.00775 | -0.0862 | 98.3226
3 | 0.8148 | 0.00797 | -0.0854 | 102.2334
3.5 | 0.8669 | 0.00821 | -0.0845 | 105.5907
4 | 0.9191 | 0.00841 | -0.0836 | 109.2866
4.5 | 0.9691 | 0.00871 | -0.0824 | 111.2629
5 | 1.0054 | 0.00967 | -0.0788 | 103.971
5.5 | 1.0519 | 0.00982 | -0.077 | 107.1181
6 | 1.0954 | 0.00982 | -0.0747 | 111.5479
7 | 1.2457 | 0.01003 | -0.0837 | 124.1974
7.5 | 1.2931 | 0.01034 | -0.0821 | 125.058
8 | 1.3397 | 0.01067 | -0.0805 | 125.5576
8.5 | 1.3855 | 0.01101 | -0.0787 | 125.8401
9 | 1.4299 | 0.01139 | -0.0767 | 125.5399
9.5 | 1.4682 | 0.0118 | -0.0736 | 124.4237
10 | 1.5064 | 0.01227 | -0.0707 | 122.771
10.5 | 1.5448 | 0.0128 | -0.0679 | 120.6875
11 | 1.583 | 0.01339 | -0.0654 | 118.2226
11.5 | 1.6203 | 0.01406 | -0.0629 | 115.2418
12 | 1.6607 | 0.0146 | -0.061 | 113.7466
12.5 | 1.699 | 0.01527 | -0.059 | 111.2639
13 | 1.7337 | 0.01615 | -0.0568 | 107.3498
13.5 | 1.7378 | 0.01886 | -0.0516 | 92.1421
14 | 1.7205 | 0.02354 | -0.046 | 73.0884
14.5 | 1.7035 | 0.02906 | -0.0423 | 58.6201
15 | 1.7061 | 0.03337 | -0.0406 | 51.1268
15.5 | 1.7114 | 0.0377 | -0.0394 | 45.3952
16 | 1.7124 | 0.04267 | -0.0386 | 40.1312
16.5 | 1.7095 | 0.04833 | -0.0382 | 35.3714
17 | 1.7054 | 0.05438 | -0.0382 | 31.3608
17.5 | 1.6963 | 0.06118 | -0.0386 | 27.7264
18 | 1.6819 | 0.06884 | -0.0394 | 24.432
18.5 | 1.6647 | 0.07694 | -0.0405 | 21.6363

## 67. Re 4M Mach 0.10 (1)
BIGFOIL.COM POLAR EXPORT
goe645
GOE 645 |  |  |  | Cl Max: | 2.031 | at alpha= | 16 | deg
JavaFoil+Calcfoil stall+Eppler ext transition |  |  |  | L/D Max: | 152.296 | at alpha= | 8 | deg
Re: | 4000000 |  |  | Cd Min: | 0.00544 | at alpha= | -3 | deg
Mach: | 0.1 |  |  | Cl=0 at alpha= | -4.8167 | deg
|  |  |  | @ Cl=0.1, Cd= | 0.0061415
|  |  |  | @ Cl=0.4, Cd= | 0.0064441
|  |  |  | @ Cl=0.6, Cd= | 0.0063816
alpha (deg) | Cl | Cd | Cm | Cl/Cd
-20 | -0.87 | 0.12271 | -0.051 | -7.088
-19.5 | -0.88 | 0.11446 | -0.052 | -7.691
-19 | -0.89 | 0.10575 | -0.053 | -8.414
-18.5 | -0.891 | 0.10443 | -0.053 | -8.529
-18 | -0.9 | 0.09137 | -0.056 | -9.853
-17.5 | -0.896 | 0.09003 | -0.056 | -9.95
-17 | -0.894 | 0.08327 | -0.057 | -10.736
-16.5 | -0.888 | 0.07766 | -0.058 | -11.44
-16 | -0.885 | 0.06773 | -0.06 | -13.059
-15.5 | -0.872 | 0.06294 | -0.061 | -13.862
-15 | -0.855 | 0.06031 | -0.061 | -14.17
-14.5 | -0.836 | 0.05643 | -0.062 | -14.813
-14 | -0.812 | 0.05136 | -0.064 | -15.819
-13.5 | -0.785 | 0.0461 | -0.065 | -17.037
-13 | -0.755 | 0.04183 | -0.066 | -18.051
-12.5 | -0.729 | 0.03455 | -0.069 | -21.095
-12 | -0.696 | 0.0306 | -0.07 | -22.731
-11.5 | -0.667 | 0.02419 | -0.073 | -27.549
-11 | -0.624 | 0.02332 | -0.074 | -26.751
-10.5 | -0.606 | 0.01326 | -0.079 | -45.656
-10 | -0.568 | 0.01072 | -0.081 | -52.981
-9.5 | -0.522 | 0.00981 | -0.083 | -53.172
-9 | -0.474 | 0.00887 | -0.084 | -53.432
-8.5 | -0.422 | 0.00829 | -0.085 | -50.948
-8 | -0.369 | 0.00791 | -0.086 | -46.61
-7.5 | -0.313 | 0.00667 | -0.087 | -46.963
-7 | -0.256 | 0.00662 | -0.087 | -38.732
-6.5 | -0.199 | 0.00648 | -0.088 | -30.645
-6 | -0.14 | 0.00623 | -0.089 | -22.488
-5.5 | -0.081 | 0.00607 | -0.089 | -13.367
-5 | -0.022 | 0.0066 | -0.09 | -3.27
-4.5 | 0.038 | 0.00616 | -0.091 | 6.238
-4 | 0.099 | 0.00614 | -0.091 | 16.078
-3.5 | 0.159 | 0.00623 | -0.092 | 25.575
-3 | 0.22 | 0.00544 | -0.092 | 40.477
-2.5 | 0.281 | 0.00552 | -0.093 | 50.956
-2 | 0.342 | 0.00633 | -0.094 | 54.033
-1.5 | 0.403 | 0.00645 | -0.094 | 62.429
-1 | 0.463 | 0.00567 | -0.095 | 81.69
-0.5 | 0.524 | 0.00656 | -0.096 | 79.914
0 | 0.589 | 0.00636 | -0.096 | 92.589
0.5 | 0.65 | 0.00648 | -0.097 | 100.324
1 | 0.711 | 0.00674 | -0.097 | 105.504
1.5 | 0.771 | 0.00583 | -0.098 | 132.425
2 | 0.832 | 0.0061 | -0.099 | 136.502
2.5 | 0.893 | 0.00758 | -0.099 | 117.805
3 | 0.953 | 0.00791 | -0.1 | 120.42
3.5 | 1.013 | 0.00811 | -0.1 | 124.97
4 | 1.073 | 0.00839 | -0.101 | 127.825
4.5 | 1.132 | 0.0105 | -0.102 | 107.822
5 | 1.191 | 0.01099 | -0.102 | 108.368
5.5 | 1.25 | 0.01053 | -0.103 | 118.719
6 | 1.308 | 0.01105 | -0.103 | 118.396
6.5 | 1.366 | 0.01144 | -0.104 | 119.36
7 | 1.423 | 0.01187 | -0.104 | 119.856
7.5 | 1.48 | 0.00975 | -0.105 | 151.797
8 | 1.536 | 0.01009 | -0.105 | 152.296
8.5 | 1.592 | 0.01093 | -0.106 | 145.68
9 | 1.647 | 0.0112 | -0.106 | 147.07
9.5 | 1.702 | 0.01175 | -0.107 | 144.872
10 | 1.755 | 0.01219 | -0.107 | 144.003
10.5 | 1.809 | 0.01275 | -0.108 | 141.884
11 | 1.861 | 0.01307 | -0.109 | 142.43
11.5 | 1.871 | 0.01714 | -0.107 | 109.148
12 | 1.916 | 0.01763 | -0.107 | 108.673
12.5 | 1.957 | 0.01853 | -0.107 | 105.633
13 | 1.993 | 0.01951 | -0.107 | 102.138
13.5 | 2.025 | 0.02058 | -0.107 | 98.389
14 | 2.005 | 0.03049 | -0.104 | 65.76
14.5 | 2.019 | 0.03244 | -0.104 | 62.251
15 | 2.029 | 0.03474 | -0.104 | 58.402
15.5 | 2.028 | 0.03922 | -0.104 | 51.706
16 | 2.031 | 0.04106 | -0.104 | 49.473
16.5 | 2.027 | 0.0445 | -0.104 | 45.558
17 | 2.016 | 0.04852 | -0.104 | 41.542
17.5 | 1.999 | 0.05298 | -0.103 | 37.735
18 | 1.977 | 0.05833 | -0.103 | 33.889
18.5 | 1.953 | 0.06242 | -0.103 | 31.281
19 | 1.918 | 0.07079 | -0.102 | 27.093
19.5 | 1.889 | 0.07407 | -0.102 | 25.505
20 | 1.849 | 0.08295 | -0.101 | 22.288

## 68. Re 4M Mach 0.10 (2)
BIGFOIL.COM POLAR EXPORT
goe645
GOE 645 |  |  |  | Cl Max: | 1.738 | at alpha= | 13 | deg
XFOIL ncrit=9 |  |  |  | L/D Max: | 125.162 | at alpha= | 8.5 | deg
Re: | 4000000 |  |  | Cd Min: | 0.12139 | at alpha= | -20 | deg
Mach: | 0.1 |  |  | Cl=0 at alpha= | -4.4823 | deg
|  |  |  | @ Cl=0.1, Cd= | 0.0068841
|  |  |  | @ Cl=0.4, Cd= | 0.00662
|  |  |  | @ Cl=0.6, Cd= | 0.0069547
alpha (deg) | Cl | Cd | Cm | Cl/Cd
-20 | -0.89 | 0.12139 | -0.0428 | -7.3317
-19.5 | -0.9444 | 0.1054 | -0.0528 | -8.9602
-19 | -1.0152 | 0.08792 | -0.0638 | -11.5469
-18.5 | -1.1028 | 0.06945 | -0.0758 | -15.879
-18 | -1.377 | 0.02699 | -0.1111 | -51.0189
-17.5 | -1.4162 | 0.02313 | -0.1041 | -61.2278
-17 | -1.3979 | 0.02119 | -0.1002 | -65.9698
-16.5 | -1.3453 | 0.01957 | -0.1014 | -68.743
-16 | -1.2923 | 0.01789 | -0.1026 | -72.2359
-15.5 | -1.2346 | 0.01651 | -0.104 | -74.7789
-15 | -1.1761 | 0.01545 | -0.105 | -76.123
-14.5 | -1.1197 | 0.01455 | -0.1052 | -76.9553
-13.5 | -0.9923 | 0.01263 | -0.1085 | -78.5669
-13 | -0.9024 | 0.01189 | -0.1152 | -75.8957
-12.5 | -0.8575 | 0.01148 | -0.1127 | -74.6951
-12 | -0.812 | 0.01108 | -0.1102 | -73.2852
-11.5 | -0.7624 | 0.01071 | -0.1085 | -71.1858
-11 | -0.7104 | 0.0104 | -0.1072 | -68.3077
-10.5 | -0.6582 | 0.01 | -0.1059 | -65.82
-10 | -0.6056 | 0.00958 | -0.1047 | -63.215
-9.5 | -0.5514 | 0.00926 | -0.1038 | -59.5464
-9 | -0.4966 | 0.00898 | -0.1029 | -55.3007
-8.5 | -0.442 | 0.00867 | -0.102 | -50.9804
-8 | -0.3874 | 0.00836 | -0.1011 | -46.3397
-7.5 | -0.3321 | 0.00814 | -0.1004 | -40.7985
-7 | -0.2765 | 0.00797 | -0.0996 | -34.6926
-6.5 | -0.2219 | 0.00776 | -0.0988 | -28.5954
-6 | -0.1666 | 0.00763 | -0.098 | -21.8349
-5.5 | -0.1119 | 0.00752 | -0.0972 | -14.8803
-5 | -0.0568 | 0.00741 | -0.0964 | -7.6653
-4.5 | -0.0019 | 0.00725 | -0.0956 | -0.26207
-4 | 0.0517 | 0.00691 | -0.0947 | 7.4819
-3.5 | 0.1076 | 0.00688 | -0.0942 | 15.6395
-3 | 0.1646 | 0.00687 | -0.0938 | 23.9592
-2.5 | 0.2211 | 0.00686 | -0.0933 | 32.2303
-2 | 0.2772 | 0.00686 | -0.0928 | 40.4082
-1.5 | 0.3338 | 0.00682 | -0.0924 | 48.9443
-1 | 0.3882 | 0.00662 | -0.0917 | 58.6405
-0.5 | 0.4436 | 0.00662 | -0.0912 | 67.0091
0 | 0.4991 | 0.00672 | -0.0906 | 74.2708
0.5 | 0.5542 | 0.00682 | -0.09 | 81.261
1 | 0.6086 | 0.00698 | -0.0893 | 87.192
1.5 | 0.6616 | 0.00723 | -0.0884 | 91.5076
2 | 0.7134 | 0.00754 | -0.0873 | 94.6154
2.5 | 0.766 | 0.00779 | -0.0864 | 98.3312
3 | 0.8191 | 0.00801 | -0.0855 | 102.2597
3.5 | 0.8716 | 0.00824 | -0.0846 | 105.7767
4 | 0.9235 | 0.00848 | -0.0836 | 108.9033
5 | 1.0101 | 0.00974 | -0.0787 | 103.7064
5.5 | 1.0568 | 0.00991 | -0.0768 | 106.6398
6 | 1.1018 | 0.00997 | -0.0746 | 110.5115
7 | 1.2518 | 0.01011 | -0.0833 | 123.818
7.5 | 1.2993 | 0.01043 | -0.0816 | 124.5733
8 | 1.346 | 0.01076 | -0.0799 | 125.0929
8.5 | 1.3918 | 0.01112 | -0.078 | 125.1619
9 | 1.4342 | 0.01151 | -0.0755 | 124.6047
9.5 | 1.4726 | 0.01193 | -0.0723 | 123.4367
10 | 1.5116 | 0.01242 | -0.0694 | 121.7069
10.5 | 1.5504 | 0.01299 | -0.0667 | 119.3533
11 | 1.5886 | 0.01362 | -0.0641 | 116.6373
11.5 | 1.626 | 0.01432 | -0.0615 | 113.5475
12 | 1.6665 | 0.01491 | -0.0596 | 111.7706
12.5 | 1.7047 | 0.01564 | -0.0575 | 108.9962
13 | 1.738 | 0.01667 | -0.0551 | 104.2591
13.5 | 1.7323 | 0.02013 | -0.0493 | 86.0556
14 | 1.7162 | 0.02505 | -0.0444 | 68.511
14.5 | 1.6994 | 0.03078 | -0.0412 | 55.2112
15 | 1.7002 | 0.03543 | -0.0396 | 47.9876
15.5 | 1.7038 | 0.04007 | -0.0385 | 42.5206
16 | 1.7024 | 0.0455 | -0.0379 | 37.4154
16.5 | 1.698 | 0.05149 | -0.0377 | 32.9773
17 | 1.6914 | 0.058 | -0.0379 | 29.1621
17.5 | 1.6796 | 0.06526 | -0.0385 | 25.7371
18 | 1.6624 | 0.07336 | -0.0395 | 22.6609

## 69. Re 4M Mach 0.25 (1)
BIGFOIL.COM POLAR EXPORT
goe645
GOE 645 |  |  |  | Cl Max: | 2.029 | at alpha= | 13.5 | deg
JavaFoil+Calcfoil stall+Eppler ext transition |  |  |  | L/D Max: | 149.217 | at alpha= | 7.5 | deg
Re: | 4000000 |  |  | Cd Min: | 0.00551 | at alpha= | -2.5 | deg
Mach: | 0.25 |  |  | Cl=0 at alpha= | -4.8197 | deg
|  |  |  | @ Cl=0.1, Cd= | 0.0061879
|  |  |  | @ Cl=0.4, Cd= | 0.0056056
|  |  |  | @ Cl=0.6, Cd= | 0.0064434
alpha (deg) | Cl | Cd | Cm | Cl/Cd
-20 | -0.587 | 0.16804 | -0.042 | -3.496
-19.5 | -0.628 | 0.15385 | -0.045 | -4.085
-19 | -0.665 | 0.14212 | -0.047 | -4.677
-18.5 | -0.698 | 0.12832 | -0.049 | -5.439
-18 | -0.726 | 0.11835 | -0.051 | -6.136
-17.5 | -0.752 | 0.10852 | -0.053 | -6.925
-17 | -0.771 | 0.10116 | -0.054 | -7.617
-16.5 | -0.791 | 0.08737 | -0.057 | -9.056
-16 | -0.802 | 0.07958 | -0.059 | -10.076
-15.5 | -0.807 | 0.07292 | -0.06 | -11.062
-15 | -0.804 | 0.06921 | -0.061 | -11.617
-14.5 | -0.798 | 0.0637 | -0.062 | -12.532
-14 | -0.782 | 0.05831 | -0.063 | -13.419
-13.5 | -0.76 | 0.05379 | -0.064 | -14.13
-13 | -0.74 | 0.04612 | -0.067 | -16.035
-12.5 | -0.711 | 0.04248 | -0.068 | -16.733
-12 | -0.68 | 0.039 | -0.069 | -17.429
-11.5 | -0.652 | 0.03235 | -0.072 | -20.154
-11 | -0.611 | 0.03164 | -0.072 | -19.321
-10.5 | -0.585 | 0.02212 | -0.076 | -26.466
-10 | -0.552 | 0.01676 | -0.079 | -32.962
-9.5 | -0.518 | 0.01241 | -0.083 | -41.738
-9 | -0.477 | 0.00986 | -0.085 | -48.399
-8.5 | -0.429 | 0.00887 | -0.087 | -48.34
-8 | -0.375 | 0.00828 | -0.088 | -45.273
-7.5 | -0.32 | 0.00784 | -0.089 | -40.793
-7 | -0.262 | 0.00672 | -0.09 | -39.009
-6.5 | -0.203 | 0.00704 | -0.09 | -28.919
-6 | -0.144 | 0.00633 | -0.091 | -22.684
-5.5 | -0.083 | 0.00618 | -0.092 | -13.472
-5 | -0.022 | 0.00671 | -0.092 | -3.302
-4.5 | 0.039 | 0.00667 | -0.093 | 5.908
-4 | 0.101 | 0.00618 | -0.094 | 16.411
-3.5 | 0.164 | 0.00617 | -0.094 | 26.521
-3 | 0.226 | 0.00624 | -0.095 | 36.276
-2.5 | 0.289 | 0.00551 | -0.096 | 52.447
-2 | 0.351 | 0.00552 | -0.096 | 63.656
-1.5 | 0.414 | 0.00563 | -0.097 | 73.496
-1 | 0.476 | 0.00561 | -0.098 | 84.888
-0.5 | 0.538 | 0.00661 | -0.098 | 81.457
0 | 0.605 | 0.00643 | -0.099 | 94.11
0.5 | 0.667 | 0.00655 | -0.099 | 101.906
1 | 0.73 | 0.00687 | -0.1 | 106.21
1.5 | 0.792 | 0.00594 | -0.101 | 133.289
2 | 0.855 | 0.00617 | -0.101 | 138.545
2.5 | 0.917 | 0.00968 | -0.102 | 94.717
3 | 0.979 | 0.00804 | -0.103 | 121.708
3.5 | 1.04 | 0.00825 | -0.103 | 126.051
4 | 1.101 | 0.00857 | -0.104 | 128.432
4.5 | 1.162 | 0.01097 | -0.104 | 105.86
5 | 1.222 | 0.01125 | -0.105 | 108.586
5.5 | 1.282 | 0.01103 | -0.106 | 116.232
6 | 1.341 | 0.0116 | -0.106 | 115.631
6.5 | 1.4 | 0.01205 | -0.107 | 116.169
7 | 1.458 | 0.00979 | -0.107 | 148.907
7.5 | 1.516 | 0.01016 | -0.108 | 149.217
8 | 1.573 | 0.01357 | -0.108 | 115.861
8.5 | 1.629 | 0.0116 | -0.109 | 140.371
9 | 1.684 | 0.01201 | -0.109 | 140.229
9.5 | 1.739 | 0.01247 | -0.11 | 139.404
10 | 1.793 | 0.01291 | -0.11 | 138.856
10.5 | 1.804 | 0.01693 | -0.108 | 106.551
11 | 1.847 | 0.01807 | -0.108 | 102.227
11.5 | 1.89 | 0.01909 | -0.109 | 99.046
12 | 1.934 | 0.01974 | -0.109 | 98
12.5 | 1.973 | 0.02092 | -0.109 | 94.315
13 | 2.004 | 0.02218 | -0.109 | 90.344
13.5 | 2.029 | 0.02377 | -0.109 | 85.386
14 | 2.001 | 0.03499 | -0.106 | 57.184
14.5 | 2 | 0.03889 | -0.106 | 51.427
15 | 1.996 | 0.04253 | -0.106 | 46.931
15.5 | 1.979 | 0.04713 | -0.105 | 41.993
16 | 1.965 | 0.04914 | -0.105 | 39.978
16.5 | 1.935 | 0.05403 | -0.105 | 35.808
17 | 1.894 | 0.0602 | -0.104 | 31.47
17.5 | 1.848 | 0.06678 | -0.104 | 27.665
18 | 1.787 | 0.07745 | -0.102 | 23.078
18.5 | 1.738 | 0.07876 | -0.103 | 22.066

## 70. Re 4M Mach 0.25 (2)
BIGFOIL.COM POLAR EXPORT
goe645
GOE 645 |  |  |  | Cl Max: | 1.7573 | at alpha= | 13 | deg
XFOIL ncrit=9 |  |  |  | L/D Max: | 121.989 | at alpha= | 7.5 | deg
Re: | 4000000 |  |  | Cd Min: | 0.1591 | at alpha= | -20 | deg
Mach: | 0.25 |  |  | Cl=0 at alpha= | -4.4601 | deg
|  |  |  | @ Cl=0.1, Cd= | 0.006996
|  |  |  | @ Cl=0.4, Cd= | 0.00677
|  |  |  | @ Cl=0.6, Cd= | 0.0070686
alpha (deg) | Cl | Cd | Cm | Cl/Cd
-20 | -0.72 | 0.1591 | -0.0234 | -4.5255
-19.5 | -0.7442 | 0.14629 | -0.0313 | -5.0872
-19 | -0.7613 | 0.13528 | -0.0379 | -5.6276
-18.5 | -0.7807 | 0.12431 | -0.0444 | -6.2803
-18 | -0.8059 | 0.11291 | -0.0512 | -7.1375
-17.5 | -0.8441 | 0.10011 | -0.0591 | -8.4317
-17 | -0.9067 | 0.0847 | -0.069 | -10.7048
-16.5 | -0.9724 | 0.07011 | -0.0783 | -13.8696
-16 | -1.0881 | 0.05179 | -0.091 | -21.0098
-15.5 | -1.2765 | 0.02391 | -0.1149 | -53.3877
-15 | -1.2246 | 0.02064 | -0.1176 | -59.3314
-14.5 | -1.1701 | 0.01827 | -0.1184 | -64.0449
-14 | -1.1105 | 0.01639 | -0.1189 | -67.7547
-13.5 | -1.0454 | 0.01504 | -0.1195 | -69.508
-13 | -0.9428 | 0.01348 | -0.1274 | -69.9407
-12 | -0.8487 | 0.01241 | -0.1206 | -68.3884
-11.5 | -0.7983 | 0.01177 | -0.1179 | -67.825
-10.5 | -0.6902 | 0.01076 | -0.1137 | -64.145
-10 | -0.6338 | 0.01036 | -0.112 | -61.1776
-9.5 | -0.5786 | 0.00979 | -0.1103 | -59.1011
-9 | -0.5214 | 0.0094 | -0.1089 | -55.4681
-8.5 | -0.4636 | 0.00908 | -0.1076 | -51.0573
-8 | -0.4062 | 0.00872 | -0.1063 | -46.5826
-7.5 | -0.3491 | 0.00841 | -0.105 | -41.5101
-7 | -0.2914 | 0.0082 | -0.1039 | -35.5366
-6.5 | -0.2336 | 0.008 | -0.1028 | -29.2
-6 | -0.1766 | 0.00781 | -0.1017 | -22.612
-5.5 | -0.1194 | 0.00773 | -0.1006 | -15.4463
-5 | -0.0618 | 0.00756 | -0.0997 | -8.1746
-4.5 | -0.0044 | 0.00744 | -0.0988 | -0.5914
-4 | 0.0507 | 0.00703 | -0.0976 | 7.2119
-3.5 | 0.1087 | 0.00699 | -0.0968 | 15.5508
-3 | 0.1676 | 0.00694 | -0.0963 | 24.1499
-2.5 | 0.2267 | 0.00694 | -0.0958 | 32.6657
-2 | 0.2848 | 0.00693 | -0.0952 | 41.0967
-1.5 | 0.343 | 0.00694 | -0.0946 | 49.4236
-1 | 0.4 | 0.00677 | -0.0939 | 59.0842
-0.5 | 0.4568 | 0.00671 | -0.0932 | 68.0775
0 | 0.5137 | 0.0068 | -0.0924 | 75.5441
0.5 | 0.5698 | 0.00696 | -0.0916 | 81.8678
1 | 0.6254 | 0.00716 | -0.0907 | 87.3464
1.5 | 0.6793 | 0.00746 | -0.0895 | 91.059
2 | 0.7325 | 0.00776 | -0.0881 | 94.3943
2.5 | 0.7869 | 0.00803 | -0.087 | 97.995
3 | 0.8413 | 0.00826 | -0.086 | 101.8523
3.5 | 0.8952 | 0.0085 | -0.0848 | 105.3176
4 | 0.9473 | 0.00882 | -0.0833 | 107.4036
4.5 | 0.984 | 0.00984 | -0.0792 | 100
5 | 1.0343 | 0.01012 | -0.0774 | 102.2036
5.5 | 1.0825 | 0.01033 | -0.0752 | 104.7919
6 | 1.1294 | 0.01038 | -0.0728 | 108.8054
7.5 | 1.3309 | 0.01091 | -0.0785 | 121.989
8 | 1.3735 | 0.01131 | -0.0752 | 121.4412
8.5 | 1.4151 | 0.01172 | -0.0718 | 120.7423
9 | 1.4575 | 0.01221 | -0.0688 | 119.3694
9.5 | 1.4992 | 0.01279 | -0.0658 | 117.2166
10 | 1.5399 | 0.01347 | -0.0628 | 114.3207
10.5 | 1.5789 | 0.01427 | -0.0598 | 110.6447
11 | 1.6165 | 0.01519 | -0.0568 | 106.4187
11.5 | 1.6539 | 0.01621 | -0.0541 | 102.0296
12 | 1.6946 | 0.01713 | -0.052 | 98.9259
12.5 | 1.7317 | 0.01833 | -0.0497 | 94.4735
13 | 1.7573 | 0.02035 | -0.0468 | 86.3538
13.5 | 1.7159 | 0.02746 | -0.0411 | 62.4873
14 | 1.6849 | 0.03488 | -0.0381 | 48.3056
14.5 | 1.6669 | 0.0418 | -0.0367 | 39.878
15 | 1.6575 | 0.04838 | -0.0361 | 34.26
15.5 | 1.6499 | 0.05505 | -0.036 | 29.9709
16 | 1.6356 | 0.06265 | -0.0364 | 26.1069
16.5 | 1.6202 | 0.0706 | -0.0372 | 22.949
17 | 1.6026 | 0.07893 | -0.0382 | 20.3041
17.5 | 1.5853 | 0.0874 | -0.0397 | 18.1384
18 | 1.5621 | 0.0968 | -0.0416 | 16.1374

## 71. Re 4M Mach 0.50 (1)
BIGFOIL.COM POLAR EXPORT
goe645
GOE 645 |  |  |  | Cl Max: | 1.824 | at alpha= | 11.5 | deg
JavaFoil+Calcfoil stall+Eppler ext transition |  |  |  | L/D Max: | 141.845 | at alpha= | 2 | deg
Re: | 4000000 |  |  | Cd Min: | 0.00556 | at alpha= | -0.5 | deg
Mach: | 0.5 |  |  | Cl=0 at alpha= | -4.8188 | deg
|  |  |  | @ Cl=0.1, Cd= | 0.0063296
|  |  |  | @ Cl=0.4, Cd= | 0.0065691
|  |  |  | @ Cl=0.6, Cd= | 0.0055626
alpha (deg) | Cl | Cd | Cm | Cl/Cd
-20 | -0.834 | 0.15292 | -0.051 | -5.455
-19.5 | -0.809 | 0.15627 | -0.053 | -5.18
-19 | -0.783 | 0.14957 | -0.053 | -5.235
-18.5 | -0.756 | 0.14335 | -0.053 | -5.273
-18 | -0.728 | 0.13657 | -0.053 | -5.334
-17.5 | -0.702 | 0.14532 | -0.054 | -4.833
-17 | -0.677 | 0.12971 | -0.055 | -5.217
-16.5 | -0.65 | 0.12308 | -0.055 | -5.281
-16 | -0.623 | 0.11743 | -0.056 | -5.305
-15.5 | -0.594 | 0.11759 | -0.055 | -5.052
-15 | -0.562 | 0.11775 | -0.05 | -4.773
-14.5 | -0.535 | 0.10718 | -0.05 | -4.991
-14 | -0.508 | 0.10277 | -0.05 | -4.94
-13.5 | -0.48 | 0.10705 | -0.05 | -4.487
-13 | -0.454 | 0.10354 | -0.051 | -4.38
-12.5 | -0.426 | 0.09555 | -0.05 | -4.458
-12 | -0.397 | 0.09303 | -0.045 | -4.265
-11.5 | -0.369 | 0.08978 | -0.045 | -4.115
-11 | -0.344 | 0.07243 | -0.052 | -4.752
-10.5 | -0.328 | 0.05336 | -0.07 | -6.155
-10 | -0.303 | 0.04606 | -0.073 | -6.574
-9.5 | -0.424 | 0.04225 | -0.074 | -10.027
-9 | -0.418 | 0.03445 | -0.078 | -12.145
-8.5 | -0.392 | 0.02855 | -0.082 | -13.747
-8 | -0.364 | 0.01964 | -0.088 | -18.508
-7.5 | -0.329 | 0.01246 | -0.095 | -26.389
-7 | -0.278 | 0.01048 | -0.098 | -26.531
-6.5 | -0.221 | 0.00915 | -0.1 | -24.124
-6 | -0.157 | 0.00807 | -0.101 | -19.517
-5.5 | -0.092 | 0.0074 | -0.102 | -12.423
-5 | -0.025 | 0.00726 | -0.103 | -3.381
-4.5 | 0.044 | 0.00706 | -0.104 | 6.199
-4 | 0.113 | 0.00616 | -0.105 | 18.315
-3.5 | 0.182 | 0.0056 | -0.105 | 32.593
-3 | 0.252 | 0.00653 | -0.106 | 38.654
-2.5 | 0.323 | 0.00661 | -0.107 | 48.807
-2 | 0.392 | 0.00668 | -0.108 | 58.77
-1.5 | 0.462 | 0.00571 | -0.108 | 80.933
-1 | 0.531 | 0.00574 | -0.109 | 92.538
-0.5 | 0.601 | 0.00556 | -0.11 | 107.987
0 | 0.675 | 0.00559 | -0.11 | 120.764
0.5 | 0.744 | 0.00721 | -0.111 | 103.242
1 | 0.814 | 0.00611 | -0.112 | 133.137
1.5 | 0.883 | 0.00802 | -0.113 | 110.11
2 | 0.952 | 0.00671 | -0.113 | 141.845
2.5 | 1.02 | 0.00871 | -0.114 | 117.229
3 | 1.089 | 0.01163 | -0.115 | 93.587
3.5 | 1.156 | 0.00944 | -0.115 | 122.461
4 | 1.222 | 0.00985 | -0.116 | 124.131
4.5 | 1.288 | 0.01369 | -0.117 | 94.027
5 | 1.352 | 0.01063 | -0.117 | 127.188
5.5 | 1.415 | 0.01076 | -0.118 | 131.547
6 | 1.447 | 0.01525 | -0.116 | 94.91
6.5 | 1.5 | 0.01624 | -0.116 | 92.358
7 | 1.55 | 0.01728 | -0.116 | 89.672
7.5 | 1.597 | 0.01856 | -0.116 | 86.077
8 | 1.642 | 0.02004 | -0.116 | 81.959
8.5 | 1.684 | 0.02161 | -0.116 | 77.902
9 | 1.723 | 0.02282 | -0.116 | 75.495
9.5 | 1.756 | 0.02489 | -0.116 | 70.532
10 | 1.785 | 0.02663 | -0.116 | 67.032
10.5 | 1.804 | 0.02957 | -0.115 | 60.995
11 | 1.819 | 0.03217 | -0.115 | 56.551
11.5 | 1.824 | 0.03528 | -0.115 | 51.707
12 | 1.759 | 0.06025 | -0.109 | 29.19
12.5 | 1.707 | 0.06958 | -0.108 | 24.532
13 | 1.506 | 0.08424 | -0.105 | 17.879
13.5 | 1.103 | 0.10617 | -0.101 | 10.392
14 | 1.076 | 0.16421 | -0.08 | 6.553
14.5 | 1.104 | 0.16862 | -0.08 | 6.548
15 | 1.131 | 0.1196 | -0.08 | 9.457
15.5 | 1.16 | 0.12059 | -0.08 | 9.615
16 | 1.188 | 0.12578 | -0.081 | 9.446
16.5 | 1.29 | 0.10906 | -0.106 | 11.831

## 72. Re 4M Mach 0.50 (2)
BIGFOIL.COM POLAR EXPORT
goe645
GOE 645 |  |  |  | Cl Max: | 1.228 | at alpha= | 6.5 | deg
XFOIL ncrit=9 |  |  |  | L/D Max: | 97.5168 | at alpha= | 2.5 | deg
Re: | 4000000 |  |  | Cd Min: | 0.11644 | at alpha= | -14 | deg
Mach: | 0.5 |  |  | Cl=0 at alpha= | -4.3451 | deg
|  |  |  | @ Cl=0.1, Cd= | 0.0076402
|  |  |  | @ Cl=0.4, Cd= | 0.0073208
|  |  |  | @ Cl=0.6, Cd= | 0.007548
alpha (deg) | Cl | Cd | Cm | Cl/Cd
-14 | -0.4374 | 0.11644 | -0.0589 | -3.7564
-13.5 | -0.4543 | 0.1055 | -0.0652 | -4.3062
-13 | -0.4445 | 0.09078 | -0.0839 | -4.8965
-12.5 | -0.4274 | 0.07445 | -0.1105 | -5.7408
-12 | -0.4373 | 0.06306 | -0.1244 | -6.9347
-11.5 | -0.4537 | 0.05395 | -0.1326 | -8.4096
-11 | -0.4832 | 0.04521 | -0.1393 | -10.6879
-10.5 | -0.5173 | 0.03729 | -0.1438 | -13.8724
-10 | -0.5807 | 0.02917 | -0.146 | -19.9074
-9 | -0.5909 | 0.01547 | -0.1443 | -38.1965
-8.5 | -0.5496 | 0.0129 | -0.1386 | -42.6047
-8 | -0.4903 | 0.01151 | -0.1339 | -42.5977
-7.5 | -0.426 | 0.01057 | -0.1297 | -40.3027
-7 | -0.3599 | 0.00989 | -0.1259 | -36.3903
-6.5 | -0.2936 | 0.0093 | -0.1226 | -31.5699
-6 | -0.2249 | 0.00889 | -0.1198 | -25.2981
-5.5 | -0.1567 | 0.00858 | -0.1172 | -18.2634
-5 | -0.0889 | 0.00829 | -0.1149 | -10.7238
-4.5 | -0.0207 | 0.00811 | -0.1129 | -2.5524
-3 | 0.1797 | 0.00733 | -0.1076 | 24.5157
-2.5 | 0.2479 | 0.00726 | -0.1063 | 34.146
-2 | 0.3156 | 0.0073 | -0.1051 | 43.2329
-1.5 | 0.3821 | 0.00731 | -0.1038 | 52.2709
-1 | 0.4487 | 0.00735 | -0.1026 | 61.0476
-0.5 | 0.5127 | 0.00735 | -0.101 | 69.7551
0 | 0.5736 | 0.00739 | -0.099 | 77.6184
0.5 | 0.6321 | 0.00774 | -0.0966 | 81.6667
1 | 0.691 | 0.0081 | -0.0942 | 85.3086
1.5 | 0.7522 | 0.00837 | -0.0922 | 89.8686
2 | 0.8127 | 0.00863 | -0.09 | 94.1715
2.5 | 0.8718 | 0.00894 | -0.0875 | 97.5168
3.5 | 0.951 | 0.01044 | -0.0758 | 91.092
4 | 0.9981 | 0.01083 | -0.071 | 92.1607
4.5 | 1.047 | 0.01124 | -0.0666 | 93.1495
5 | 1.0958 | 0.01169 | -0.0623 | 93.7382
5.5 | 1.1427 | 0.0122 | -0.0577 | 93.6639
6 | 1.187 | 0.01277 | -0.0528 | 92.9522
6.5 | 1.228 | 0.01337 | -0.0476 | 91.8474

## 73. Re 5M Mach 0.00 (1)
BIGFOIL.COM POLAR EXPORT
goe645
GOE 645 |  |  |  | Cl Max: | 2.044 | at alpha= | 16 | deg
JavaFoil+Calcfoil stall+Eppler ext transition |  |  |  | L/D Max: | 159.458 | at alpha= | 8 | deg
Re: | 5000000 |  |  | Cd Min: | 0.00532 | at alpha= | -4.5 | deg
Mach: | 0 |  |  | Cl=0 at alpha= | -4.822 | deg
|  |  |  | @ Cl=0.1, Cd= | 0.0054213
|  |  |  | @ Cl=0.4, Cd= | 0.0054128
|  |  |  | @ Cl=0.6, Cd= | 0.0061728
alpha (deg) | Cl | Cd | Cm | Cl/Cd
-20 | -0.904 | 0.11589 | -0.052 | -7.797
-19.5 | -0.912 | 0.10658 | -0.053 | -8.559
-19 | -0.918 | 0.09967 | -0.054 | -9.212
-18.5 | -0.919 | 0.09447 | -0.055 | -9.73
-18 | -0.923 | 0.0852 | -0.057 | -10.832
-17.5 | -0.916 | 0.08378 | -0.057 | -10.937
-17 | -0.911 | 0.0779 | -0.058 | -11.698
-16.5 | -0.903 | 0.07263 | -0.059 | -12.439
-16 | -0.896 | 0.06458 | -0.06 | -13.877
-15.5 | -0.884 | 0.05861 | -0.062 | -15.082
-15 | -0.861 | 0.05867 | -0.061 | -14.674
-14.5 | -0.845 | 0.05174 | -0.063 | -16.336
-14 | -0.82 | 0.04709 | -0.064 | -17.424
-13.5 | -0.792 | 0.04242 | -0.066 | -18.667
-13 | -0.761 | 0.03846 | -0.067 | -19.779
-12.5 | -0.738 | 0.02964 | -0.07 | -24.891
-12 | -0.704 | 0.02601 | -0.072 | -27.073
-11.5 | -0.674 | 0.02054 | -0.074 | -32.798
-11 | -0.631 | 0.01971 | -0.075 | -31.999
-10.5 | -0.613 | 0.01099 | -0.08 | -55.816
-10 | -0.571 | 0.0096 | -0.082 | -59.49
-9.5 | -0.525 | 0.00871 | -0.083 | -60.267
-9 | -0.474 | 0.00814 | -0.084 | -58.291
-8.5 | -0.421 | 0.00795 | -0.085 | -53.021
-8 | -0.368 | 0.00661 | -0.086 | -55.676
-7.5 | -0.312 | 0.007 | -0.086 | -44.543
-7 | -0.255 | 0.00686 | -0.087 | -37.197
-6.5 | -0.198 | 0.00673 | -0.088 | -29.383
-6 | -0.14 | 0.00601 | -0.088 | -23.239
-5.5 | -0.081 | 0.00597 | -0.089 | -13.531
-5 | -0.021 | 0.00639 | -0.089 | -3.361
-4.5 | 0.038 | 0.00532 | -0.09 | 7.187
-4 | 0.098 | 0.0054 | -0.091 | 18.198
-3.5 | 0.159 | 0.00605 | -0.091 | 26.226
-3 | 0.219 | 0.00604 | -0.092 | 36.315
-2.5 | 0.28 | 0.00537 | -0.093 | 52.075
-2 | 0.34 | 0.00618 | -0.093 | 55.075
-1.5 | 0.401 | 0.0054 | -0.094 | 74.269
-1 | 0.461 | 0.00632 | -0.095 | 73.01
-0.5 | 0.522 | 0.00632 | -0.095 | 82.524
0 | 0.586 | 0.00612 | -0.096 | 95.741
0.5 | 0.647 | 0.00635 | -0.096 | 101.744
1 | 0.707 | 0.00561 | -0.097 | 125.945
1.5 | 0.768 | 0.00585 | -0.098 | 131.196
2 | 0.828 | 0.0072 | -0.098 | 115.014
2.5 | 0.888 | 0.00899 | -0.099 | 98.833
3 | 0.948 | 0.00762 | -0.099 | 124.411
3.5 | 1.008 | 0.00953 | -0.1 | 105.748
4 | 1.068 | 0.00991 | -0.101 | 107.721
4.5 | 1.127 | 0.01035 | -0.101 | 108.81
5 | 1.185 | 0.01036 | -0.102 | 114.437
5.5 | 1.244 | 0.00858 | -0.102 | 144.903
6 | 1.302 | 0.00824 | -0.103 | 157.995
6.5 | 1.359 | 0.00864 | -0.103 | 157.395
7 | 1.417 | 0.00895 | -0.104 | 158.327
7.5 | 1.473 | 0.00927 | -0.104 | 158.874
8 | 1.529 | 0.00959 | -0.105 | 159.458
8.5 | 1.585 | 0.01041 | -0.105 | 152.221
9 | 1.64 | 0.01078 | -0.106 | 152.18
9.5 | 1.695 | 0.01124 | -0.106 | 150.787
10 | 1.748 | 0.0116 | -0.107 | 150.682
10.5 | 1.802 | 0.01202 | -0.107 | 149.864
11 | 1.854 | 0.01245 | -0.108 | 148.94
11.5 | 1.906 | 0.01572 | -0.109 | 121.194
12 | 1.957 | 0.01603 | -0.109 | 122.018
12.5 | 1.961 | 0.01715 | -0.107 | 114.312
13 | 1.996 | 0.01811 | -0.107 | 110.204
13.5 | 1.995 | 0.02545 | -0.105 | 78.384
14 | 2.011 | 0.02795 | -0.105 | 71.971
14.5 | 2.027 | 0.02977 | -0.105 | 68.11
15 | 2.039 | 0.03199 | -0.105 | 63.743
15.5 | 2.04 | 0.0363 | -0.104 | 56.19
16 | 2.044 | 0.03829 | -0.104 | 53.381
16.5 | 2.04 | 0.04169 | -0.104 | 48.933
17 | 2.034 | 0.04456 | -0.104 | 45.655
17.5 | 2.018 | 0.05057 | -0.103 | 39.899
18 | 2.001 | 0.05483 | -0.103 | 36.503
18.5 | 1.981 | 0.05924 | -0.103 | 33.443
19 | 1.955 | 0.065 | -0.102 | 30.07
19.5 | 1.927 | 0.06974 | -0.102 | 27.629
20 | 1.898 | 0.0739 | -0.102 | 25.687

## 74. Re 5M Mach 0.00 (2)
BIGFOIL.COM POLAR EXPORT
goe645
GOE 645 |  |  |  | Cl Max: | 1.7445 | at alpha= | 16.5 | deg
XFOIL ncrit=9 |  |  |  | L/D Max: | 132.302 | at alpha= | 8 | deg
Re: | 5000000 |  |  | Cd Min: | 0.09753 | at alpha= | 20 | deg
Mach: | 0 |  |  | Cl=0 at alpha= | -4.4868 | deg
|  |  |  | @ Cl=0.1, Cd= | 0.0066642
|  |  |  | @ Cl=0.4, Cd= | 0.0065261
|  |  |  | @ Cl=0.6, Cd= | 0.0068778
alpha (deg) | Cl | Cd | Cm | Cl/Cd
-20 | -1.0725 | 0.09094 | -0.0619 | -11.7935
-19.5 | -1.1651 | 0.07146 | -0.0746 | -16.3042
-19 | -1.3729 | 0.04027 | -0.0962 | -34.0924
-18.5 | -1.4602 | 0.02336 | -0.1088 | -62.5086
-18 | -1.4724 | 0.02133 | -0.1007 | -69.0295
-17.5 | -1.4348 | 0.01954 | -0.1 | -73.4289
-17 | -1.3837 | 0.01814 | -0.1009 | -76.2789
-16.5 | -1.3292 | 0.01701 | -0.1018 | -78.1423
-16 | -1.2734 | 0.01583 | -0.1029 | -80.4422
-15.5 | -1.2144 | 0.01471 | -0.1045 | -82.5561
-15 | -1.1647 | 0.01385 | -0.1037 | -84.0939
-14.5 | -1.1032 | 0.01307 | -0.105 | -84.407
-14 | -1.041 | 0.01224 | -0.1066 | -85.049
-13.5 | -0.9532 | 0.01139 | -0.1134 | -83.6874
-13 | -0.9059 | 0.01115 | -0.1115 | -81.2466
-12.5 | -0.8601 | 0.01088 | -0.1092 | -79.0533
-12 | -0.8123 | 0.01042 | -0.1074 | -77.9559
-11.5 | -0.7617 | 0.01003 | -0.1061 | -75.9422
-11 | -0.7095 | 0.00972 | -0.105 | -72.9938
-10.5 | -0.6562 | 0.00944 | -0.1041 | -69.5127
-10 | -0.6032 | 0.00906 | -0.1031 | -66.5784
-9.5 | -0.5494 | 0.00872 | -0.1023 | -63.0046
-9 | -0.495 | 0.00847 | -0.1015 | -58.4416
-8.5 | -0.44 | 0.00825 | -0.1008 | -53.3333
-8 | -0.3855 | 0.00799 | -0.1001 | -48.2478
-7.5 | -0.3308 | 0.00777 | -0.0993 | -42.574
-7 | -0.2758 | 0.00762 | -0.0987 | -36.1942
-6.5 | -0.2209 | 0.00749 | -0.0979 | -29.4927
-6 | -0.1665 | 0.00737 | -0.0971 | -22.5916
-5.5 | -0.1113 | 0.00728 | -0.0965 | -15.2885
-5 | -0.0565 | 0.0072 | -0.0958 | -7.8472
-4.5 | -0.0014 | 0.00704 | -0.0952 | -0.19886
-4 | 0.0515 | 0.00669 | -0.0942 | 7.6981
-3.5 | 0.1079 | 0.00666 | -0.0938 | 16.2012
-3 | 0.1642 | 0.00662 | -0.0934 | 24.8036
-2.5 | 0.2207 | 0.00665 | -0.093 | 33.188
-2 | 0.2771 | 0.00663 | -0.0927 | 41.7949
-1.5 | 0.3334 | 0.00662 | -0.0923 | 50.3625
-1 | 0.3883 | 0.00655 | -0.0917 | 59.2824
-0.5 | 0.4421 | 0.00644 | -0.091 | 68.6491
0 | 0.4972 | 0.00653 | -0.0905 | 76.1409
0.5 | 0.5518 | 0.00666 | -0.0899 | 82.8529
1 | 0.6049 | 0.0069 | -0.089 | 87.6667
1.5 | 0.6571 | 0.00716 | -0.088 | 91.7737
2 | 0.7101 | 0.00739 | -0.0872 | 96.0893
2.5 | 0.7633 | 0.0076 | -0.0865 | 100.4342
3 | 0.8165 | 0.00778 | -0.0857 | 104.9486
3.5 | 0.869 | 0.00801 | -0.0849 | 108.4894
4 | 0.9206 | 0.00828 | -0.0839 | 111.1836
4.5 | 0.9594 | 0.00922 | -0.0807 | 104.0564
5 | 1.0096 | 0.00945 | -0.0795 | 106.836
5.5 | 1.0586 | 0.00964 | -0.0782 | 109.8133
6 | 1.1069 | 0.00967 | -0.0767 | 114.4674
7 | 1.2556 | 0.00958 | -0.0855 | 131.0647
7.5 | 1.3036 | 0.00989 | -0.0841 | 131.8099
8 | 1.3508 | 0.01021 | -0.0825 | 132.3017
8.5 | 1.3969 | 0.01057 | -0.0808 | 132.157
9 | 1.4417 | 0.01096 | -0.0789 | 131.542
9.5 | 1.484 | 0.01138 | -0.0766 | 130.4042
10 | 1.5217 | 0.01181 | -0.0735 | 128.8484
10.5 | 1.5602 | 0.01229 | -0.0706 | 126.9487
11 | 1.6017 | 0.01271 | -0.0685 | 126.0189
11.5 | 1.6432 | 0.01316 | -0.0665 | 124.8632
12 | 1.6832 | 0.01369 | -0.0645 | 122.9511
12.5 | 1.7206 | 0.01435 | -0.0622 | 119.9024
13.5 | 1.7208 | 0.02002 | -0.0503 | 85.954
14 | 1.7094 | 0.0245 | -0.0456 | 69.7714
14.5 | 1.7201 | 0.02779 | -0.0434 | 61.8964
15 | 1.7312 | 0.03127 | -0.0418 | 55.363
15.5 | 1.7376 | 0.03537 | -0.0404 | 49.1264
16 | 1.744 | 0.03964 | -0.0394 | 43.996
16.5 | 1.7445 | 0.04476 | -0.0388 | 38.9745
17 | 1.7391 | 0.05076 | -0.0385 | 34.2612
17.5 | 1.7325 | 0.05716 | -0.0387 | 30.3097
18 | 1.7237 | 0.06396 | -0.0392 | 26.9497
18.5 | 1.7099 | 0.07156 | -0.0401 | 23.8946
19 | 1.692 | 0.07979 | -0.0414 | 21.2057
19.5 | 1.6744 | 0.08812 | -0.0429 | 19.0014
20 | 1.6504 | 0.09753 | -0.045 | 16.922

## 75. Re 5M Mach 0.10 (1)
BIGFOIL.COM POLAR EXPORT
goe645
GOE 645 |  |  |  | Cl Max: | 2.036 | at alpha= | 15 | deg
JavaFoil+Calcfoil stall+Eppler ext transition |  |  |  | L/D Max: | 158.763 | at alpha= | 8 | deg
Re: | 5000000 |  |  | Cd Min: | 0.00531 | at alpha= | -2.5 | deg
Mach: | 0.1 |  |  | Cl=0 at alpha= | -4.8167 | deg
|  |  |  | @ Cl=0.1, Cd= | 0.0053415
|  |  |  | @ Cl=0.4, Cd= | 0.0054734
|  |  |  | @ Cl=0.6, Cd= | 0.0061933
alpha (deg) | Cl | Cd | Cm | Cl/Cd
-20 | -0.872 | 0.11966 | -0.052 | -7.284
-19.5 | -0.883 | 0.1115 | -0.053 | -7.917
-19 | -0.892 | 0.10287 | -0.054 | -8.674
-18.5 | -0.896 | 0.09754 | -0.055 | -9.189
-18 | -0.903 | 0.08753 | -0.056 | -10.321
-17.5 | -0.899 | 0.08611 | -0.056 | -10.439
-17 | -0.896 | 0.0805 | -0.057 | -11.136
-16.5 | -0.891 | 0.07442 | -0.058 | -11.979
-16 | -0.886 | 0.06594 | -0.06 | -13.442
-15.5 | -0.875 | 0.0605 | -0.061 | -14.47
-15 | -0.856 | 0.05861 | -0.062 | -14.611
-14.5 | -0.84 | 0.05335 | -0.063 | -15.744
-14 | -0.816 | 0.04853 | -0.064 | -16.822
-13.5 | -0.789 | 0.0437 | -0.066 | -18.044
-13 | -0.759 | 0.03948 | -0.067 | -19.214
-12.5 | -0.735 | 0.03113 | -0.07 | -23.614
-12 | -0.702 | 0.02751 | -0.071 | -25.502
-11.5 | -0.672 | 0.02162 | -0.074 | -31.089
-11 | -0.63 | 0.02074 | -0.075 | -30.36
-10.5 | -0.613 | 0.01145 | -0.08 | -53.548
-10 | -0.571 | 0.00987 | -0.082 | -57.858
-9.5 | -0.526 | 0.00876 | -0.083 | -60.091
-9 | -0.476 | 0.00823 | -0.084 | -57.81
-8.5 | -0.423 | 0.00797 | -0.085 | -53.052
-8 | -0.369 | 0.00755 | -0.086 | -48.928
-7.5 | -0.313 | 0.00709 | -0.087 | -44.189
-7 | -0.256 | 0.00683 | -0.087 | -37.529
-6.5 | -0.199 | 0.00669 | -0.088 | -29.679
-6 | -0.14 | 0.00609 | -0.089 | -23.038
-5.5 | -0.081 | 0.00594 | -0.089 | -13.66
-5 | -0.022 | 0.00647 | -0.09 | -3.339
-4.5 | 0.038 | 0.0054 | -0.091 | 7.116
-4 | 0.099 | 0.00533 | -0.091 | 18.518
-3.5 | 0.159 | 0.00602 | -0.092 | 26.477
-3 | 0.22 | 0.00602 | -0.092 | 36.562
-2.5 | 0.281 | 0.00531 | -0.093 | 53.003
-2 | 0.342 | 0.00612 | -0.094 | 55.86
-1.5 | 0.403 | 0.00544 | -0.094 | 74.011
-1 | 0.464 | 0.00633 | -0.095 | 73.247
-0.5 | 0.524 | 0.0063 | -0.096 | 83.25
0 | 0.589 | 0.00615 | -0.096 | 95.779
0.5 | 0.65 | 0.00639 | -0.097 | 101.758
1 | 0.711 | 0.00559 | -0.097 | 127.232
1.5 | 0.771 | 0.00585 | -0.098 | 131.864
2 | 0.832 | 0.00724 | -0.099 | 114.977
2.5 | 0.893 | 0.00904 | -0.099 | 98.716
3 | 0.953 | 0.00766 | -0.1 | 124.43
3.5 | 1.013 | 0.0096 | -0.1 | 105.543
4 | 1.073 | 0.00997 | -0.101 | 107.548
4.5 | 1.132 | 0.01041 | -0.102 | 108.792
5 | 1.191 | 0.01043 | -0.102 | 114.151
5.5 | 1.25 | 0.00863 | -0.103 | 144.725
6 | 1.308 | 0.00839 | -0.103 | 155.885
6.5 | 1.366 | 0.00873 | -0.104 | 156.463
7 | 1.423 | 0.00902 | -0.104 | 157.713
7.5 | 1.48 | 0.00934 | -0.105 | 158.384
8 | 1.536 | 0.00968 | -0.105 | 158.763
8.5 | 1.592 | 0.01051 | -0.106 | 151.444
9 | 1.647 | 0.01077 | -0.106 | 152.889
9.5 | 1.702 | 0.01127 | -0.107 | 150.932
10 | 1.755 | 0.01167 | -0.107 | 150.383
10.5 | 1.809 | 0.01214 | -0.108 | 148.946
11 | 1.861 | 0.01258 | -0.109 | 147.894
11.5 | 1.913 | 0.01592 | -0.109 | 120.111
12 | 1.923 | 0.01667 | -0.107 | 115.304
12.5 | 1.964 | 0.01749 | -0.107 | 112.295
13 | 1.999 | 0.01851 | -0.107 | 108.005
13.5 | 1.996 | 0.02611 | -0.105 | 76.453
14 | 2.012 | 0.02881 | -0.105 | 69.842
14.5 | 2.026 | 0.03064 | -0.105 | 66.133
15 | 2.036 | 0.03298 | -0.105 | 61.741
15.5 | 2.034 | 0.03731 | -0.104 | 54.528
16 | 2.036 | 0.03942 | -0.104 | 51.662
16.5 | 2.032 | 0.04215 | -0.104 | 48.221
17 | 2.021 | 0.04594 | -0.104 | 43.987
17.5 | 1.997 | 0.05332 | -0.103 | 37.45
18 | 1.978 | 0.05697 | -0.103 | 34.72
18.5 | 1.953 | 0.06227 | -0.103 | 31.356
19 | 1.927 | 0.06575 | -0.103 | 29.302
19.5 | 1.891 | 0.07272 | -0.102 | 25.998
20 | 1.858 | 0.07644 | -0.102 | 24.31

## 76. Re 5M Mach 0.10 (2)
BIGFOIL.COM POLAR EXPORT
goe645
GOE 645 |  |  |  | Cl Max: | 1.7355 | at alpha= | 16 | deg
XFOIL ncrit=9 |  |  |  | L/D Max: | 131.786 | at alpha= | 8 | deg
Re: | 5000000 |  |  | Cd Min: | 0.10702 | at alpha= | -20 | deg
Mach: | 0.1 |  |  | Cl=0 at alpha= | -4.4831 | deg
|  |  |  | @ Cl=0.1, Cd= | 0.0066758
|  |  |  | @ Cl=0.4, Cd= | 0.0065507
|  |  |  | @ Cl=0.6, Cd= | 0.0068855
alpha (deg) | Cl | Cd | Cm | Cl/Cd
-20 | -0.9787 | 0.10702 | -0.0525 | -9.145
-19.5 | -1.0536 | 0.08901 | -0.0641 | -11.8369
-19 | -1.1503 | 0.06937 | -0.0771 | -16.5821
-18.5 | -1.3379 | 0.04152 | -0.0964 | -32.223
-18 | -1.4392 | 0.02349 | -0.1093 | -61.2686
-17.5 | -1.4426 | 0.02118 | -0.1028 | -68.1114
-17 | -1.3952 | 0.01926 | -0.1037 | -72.4403
-16.5 | -1.3422 | 0.01781 | -0.1045 | -75.3622
-16 | -1.2852 | 0.01665 | -0.1055 | -77.1892
-15.5 | -1.2264 | 0.01537 | -0.1069 | -79.7918
-15 | -1.1762 | 0.01432 | -0.1061 | -82.1369
-14.5 | -1.1149 | 0.01342 | -0.1072 | -83.0775
-14 | -1.0512 | 0.01266 | -0.1087 | -83.0332
-13.5 | -0.9618 | 0.01165 | -0.1156 | -82.5579
-13 | -0.9142 | 0.01135 | -0.1135 | -80.5463
-12.5 | -0.8681 | 0.01104 | -0.111 | -78.6322
-12 | -0.8192 | 0.01061 | -0.1092 | -77.2102
-11.5 | -0.7686 | 0.01018 | -0.1077 | -75.501
-11 | -0.716 | 0.00983 | -0.1064 | -72.8383
-10.5 | -0.6623 | 0.00953 | -0.1054 | -69.4963
-10 | -0.6084 | 0.00917 | -0.1044 | -66.3468
-9.5 | -0.5543 | 0.0088 | -0.1034 | -62.9886
-9 | -0.4995 | 0.00853 | -0.1026 | -58.558
-8.5 | -0.444 | 0.0083 | -0.1018 | -53.494
-8 | -0.3889 | 0.00805 | -0.101 | -48.3106
-7.5 | -0.3338 | 0.00781 | -0.1002 | -42.7401
-7 | -0.2785 | 0.00766 | -0.0994 | -36.3577
-6.5 | -0.2229 | 0.00753 | -0.0987 | -29.6016
-6 | -0.1682 | 0.0074 | -0.0978 | -22.7297
-5.5 | -0.1126 | 0.00732 | -0.0971 | -15.3825
-5 | -0.0574 | 0.00721 | -0.0964 | -7.9612
-4.5 | -0.0018 | 0.00707 | -0.0957 | -0.2546
-4 | 0.0514 | 0.00671 | -0.0948 | 7.6602
-3.5 | 0.1082 | 0.00667 | -0.0943 | 16.2219
-3 | 0.1649 | 0.00663 | -0.0939 | 24.8718
-2.5 | 0.2217 | 0.00666 | -0.0935 | 33.2883
-2 | 0.2784 | 0.00665 | -0.0931 | 41.8647
-1.5 | 0.3351 | 0.00663 | -0.0927 | 50.543
-1 | 0.3905 | 0.00657 | -0.0921 | 59.4368
-0.5 | 0.4446 | 0.00646 | -0.0914 | 68.8235
0 | 0.4999 | 0.00654 | -0.0908 | 76.4373
0.5 | 0.5546 | 0.00669 | -0.0902 | 82.8999
1 | 0.608 | 0.00692 | -0.0893 | 87.8613
1.5 | 0.6605 | 0.00719 | -0.0883 | 91.8637
2 | 0.7137 | 0.00742 | -0.0874 | 96.186
2.5 | 0.7673 | 0.00764 | -0.0866 | 100.4319
3 | 0.821 | 0.00781 | -0.0859 | 105.1216
3.5 | 0.8736 | 0.00805 | -0.085 | 108.5217
4 | 0.9253 | 0.00833 | -0.0839 | 111.0804
4.5 | 0.964 | 0.00927 | -0.0806 | 103.9914
5 | 1.0143 | 0.00952 | -0.0794 | 106.5441
5.5 | 1.0639 | 0.00969 | -0.078 | 109.7936
6 | 1.1123 | 0.00973 | -0.0765 | 114.3165
7 | 1.262 | 0.00965 | -0.0852 | 130.7772
7.5 | 1.3101 | 0.00997 | -0.0836 | 131.4042
8 | 1.3574 | 0.0103 | -0.082 | 131.7864
8.5 | 1.4035 | 0.01067 | -0.0802 | 131.537
9 | 1.4485 | 0.01108 | -0.0782 | 130.731
9.5 | 1.488 | 0.0115 | -0.0752 | 129.3913
10 | 1.5267 | 0.01195 | -0.0721 | 127.7573
10.5 | 1.566 | 0.01246 | -0.0693 | 125.6822
11 | 1.6081 | 0.0129 | -0.0672 | 124.6589
11.5 | 1.6497 | 0.01338 | -0.0652 | 123.296
12 | 1.6896 | 0.01395 | -0.063 | 121.1183
12.5 | 1.7263 | 0.0147 | -0.0606 | 117.4354
13.5 | 1.7196 | 0.02108 | -0.0485 | 81.575
14 | 1.7071 | 0.02588 | -0.0442 | 65.9621
14.5 | 1.7172 | 0.0294 | -0.0422 | 58.4082
15 | 1.7266 | 0.03316 | -0.0407 | 52.0688
15.5 | 1.7316 | 0.03756 | -0.0395 | 46.1022
16 | 1.7355 | 0.04225 | -0.0386 | 41.0769
16.5 | 1.733 | 0.04788 | -0.0382 | 36.1947
17 | 1.7248 | 0.05439 | -0.0381 | 31.7117
17.5 | 1.7161 | 0.06116 | -0.0385 | 28.0592
18 | 1.7055 | 0.06833 | -0.0392 | 24.9598
18.5 | 1.6905 | 0.07614 | -0.0402 | 22.2025
19 | 1.6709 | 0.08477 | -0.0417 | 19.711
19.5 | 1.6519 | 0.09336 | -0.0434 | 17.6939
20 | 1.6273 | 0.10297 | -0.0458 | 15.8036

## 77. Re 5M Mach 0.25 (1)
BIGFOIL.COM POLAR EXPORT
goe645
GOE 645 |  |  |  | Cl Max: | 2.01 | at alpha= | 13 | deg
JavaFoil+Calcfoil stall+Eppler ext transition |  |  |  | L/D Max: | 155.688 | at alpha= | 7.5 | deg
Re: | 5000000 |  |  | Cd Min: | 0.00531 | at alpha= | -4 | deg
Mach: | 0.25 |  |  | Cl=0 at alpha= | -4.8197 | deg
|  |  |  | @ Cl=0.1, Cd= | 0.0053281
|  |  |  | @ Cl=0.4, Cd= | 0.0062778
|  |  |  | @ Cl=0.6, Cd= | 0.0062512
alpha (deg) | Cl | Cd | Cm | Cl/Cd
-20 | -0.589 | 0.16537 | -0.043 | -3.56
-19.5 | -0.628 | 0.15361 | -0.045 | -4.091
-19 | -0.665 | 0.13788 | -0.047 | -4.823
-18.5 | -0.696 | 0.12985 | -0.048 | -5.362
-18 | -0.731 | 0.11146 | -0.053 | -6.558
-17.5 | -0.754 | 0.10486 | -0.054 | -7.193
-17 | -0.774 | 0.09696 | -0.055 | -7.986
-16.5 | -0.795 | 0.08319 | -0.058 | -9.557
-16 | -0.805 | 0.07618 | -0.06 | -10.569
-15.5 | -0.81 | 0.06998 | -0.061 | -11.575
-15 | -0.806 | 0.06686 | -0.061 | -12.059
-14.5 | -0.801 | 0.06126 | -0.063 | -13.067
-14 | -0.785 | 0.05658 | -0.064 | -13.867
-13.5 | -0.762 | 0.05199 | -0.065 | -14.661
-13 | -0.743 | 0.0436 | -0.068 | -17.045
-12.5 | -0.714 | 0.04041 | -0.068 | -17.663
-12 | -0.682 | 0.03729 | -0.07 | -18.292
-11.5 | -0.658 | 0.0292 | -0.073 | -22.519
-11 | -0.617 | 0.02844 | -0.073 | -21.7
-10.5 | -0.59 | 0.01986 | -0.077 | -29.724
-10 | -0.565 | 0.0129 | -0.082 | -43.787
-9.5 | -0.527 | 0.01006 | -0.084 | -52.411
-9 | -0.48 | 0.00915 | -0.086 | -52.47
-8.5 | -0.429 | 0.00847 | -0.087 | -50.694
-8 | -0.376 | 0.00793 | -0.088 | -47.39
-7.5 | -0.32 | 0.0082 | -0.089 | -39.047
-7 | -0.262 | 0.00695 | -0.09 | -37.733
-6.5 | -0.203 | 0.00624 | -0.09 | -32.621
-6 | -0.144 | 0.00618 | -0.091 | -23.259
-5.5 | -0.083 | 0.00602 | -0.092 | -13.815
-5 | -0.022 | 0.00653 | -0.092 | -3.392
-4.5 | 0.039 | 0.00643 | -0.093 | 6.131
-4 | 0.101 | 0.00531 | -0.094 | 19.115
-3.5 | 0.164 | 0.00602 | -0.094 | 27.193
-3 | 0.226 | 0.00607 | -0.095 | 37.275
-2.5 | 0.289 | 0.00533 | -0.096 | 54.193
-2 | 0.351 | 0.0062 | -0.096 | 56.687
-1.5 | 0.414 | 0.0063 | -0.097 | 65.695
-1 | 0.476 | 0.00538 | -0.098 | 88.469
-0.5 | 0.538 | 0.00639 | -0.098 | 84.285
0 | 0.605 | 0.00624 | -0.099 | 97.003
0.5 | 0.667 | 0.00652 | -0.099 | 102.339
1 | 0.73 | 0.00565 | -0.1 | 129.191
1.5 | 0.792 | 0.0071 | -0.101 | 111.59
2 | 0.855 | 0.00738 | -0.101 | 115.76
2.5 | 0.917 | 0.00755 | -0.102 | 121.452
3 | 0.979 | 0.00773 | -0.103 | 126.536
3.5 | 1.04 | 0.00987 | -0.103 | 105.336
4 | 1.101 | 0.01033 | -0.104 | 106.61
4.5 | 1.162 | 0.01059 | -0.104 | 109.747
5 | 1.222 | 0.01087 | -0.105 | 112.374
5.5 | 1.282 | 0.00886 | -0.106 | 144.684
6 | 1.341 | 0.00868 | -0.106 | 154.516
6.5 | 1.4 | 0.00905 | -0.107 | 154.657
7 | 1.458 | 0.00937 | -0.107 | 155.566
7.5 | 1.516 | 0.00974 | -0.108 | 155.688
8 | 1.573 | 0.01015 | -0.108 | 154.924
8.5 | 1.629 | 0.01117 | -0.109 | 145.887
9 | 1.684 | 0.01157 | -0.109 | 145.62
9.5 | 1.739 | 0.01189 | -0.11 | 146.237
10 | 1.793 | 0.01237 | -0.11 | 144.962
10.5 | 1.846 | 0.01287 | -0.111 | 143.39
11 | 1.854 | 0.01711 | -0.109 | 108.368
11.5 | 1.897 | 0.01803 | -0.109 | 105.202
12 | 1.941 | 0.01862 | -0.109 | 104.22
12.5 | 1.979 | 0.01984 | -0.109 | 99.739
13 | 2.01 | 0.02101 | -0.109 | 95.665
13.5 | 1.998 | 0.0307 | -0.107 | 65.102
14 | 2.007 | 0.03339 | -0.107 | 60.103
14.5 | 2.006 | 0.03707 | -0.106 | 54.121
15 | 2.001 | 0.04031 | -0.106 | 49.638
15.5 | 1.985 | 0.04484 | -0.106 | 44.278
16 | 1.968 | 0.04752 | -0.106 | 41.422
16.5 | 1.935 | 0.05352 | -0.105 | 36.149
17 | 1.9 | 0.05783 | -0.105 | 32.863
17.5 | 1.852 | 0.0644 | -0.104 | 28.761
18 | 1.798 | 0.07086 | -0.103 | 25.369

## 78. Re 5M Mach 0.25 (2)
BIGFOIL.COM POLAR EXPORT
goe645
GOE 645 |  |  |  | Cl Max: | 1.7262 | at alpha= | 13 | deg
XFOIL ncrit=9 |  |  |  | L/D Max: | 128.33 | at alpha= | 8 | deg
Re: | 5000000 |  |  | Cd Min: | 0.1548 | at alpha= | -20 | deg
Mach: | 0.25 |  |  | Cl=0 at alpha= | -4.4613 | deg
|  |  |  | @ Cl=0.1, Cd= | 0.0068091
|  |  |  | @ Cl=0.4, Cd= | 0.0067004
|  |  |  | @ Cl=0.6, Cd= | 0.006993
alpha (deg) | Cl | Cd | Cm | Cl/Cd
-20 | -0.743 | 0.1548 | -0.0262 | -4.7997
-19.5 | -0.7777 | 0.1404 | -0.0353 | -5.5392
-19 | -0.8036 | 0.12829 | -0.0428 | -6.2639
-18.5 | -0.833 | 0.11619 | -0.0502 | -7.1693
-18 | -0.8747 | 0.10285 | -0.0587 | -8.5046
-17.5 | -0.9375 | 0.08739 | -0.0687 | -10.7278
-17 | -1.008 | 0.07214 | -0.0787 | -13.9728
-16.5 | -1.1202 | 0.054 | -0.0915 | -20.7444
-16 | -1.3187 | 0.02526 | -0.1168 | -52.2051
-15.5 | -1.2811 | 0.02081 | -0.12 | -61.5617
-15 | -1.2233 | 0.01833 | -0.1216 | -66.7376
-14.5 | -1.1719 | 0.01664 | -0.1204 | -70.4267
-14 | -1.1086 | 0.01506 | -0.1209 | -73.6122
-13.5 | -1.0094 | 0.01354 | -0.1279 | -74.5495
-13 | -0.9543 | 0.01295 | -0.126 | -73.6911
-12.5 | -0.9106 | 0.01226 | -0.1221 | -74.2741
-12 | -0.8596 | 0.01167 | -0.1194 | -73.659
-11.5 | -0.806 | 0.01118 | -0.1171 | -72.093
-11 | -0.7518 | 0.0106 | -0.115 | -70.9245
-10.5 | -0.696 | 0.01013 | -0.1131 | -68.7068
-10 | -0.6389 | 0.00974 | -0.1115 | -65.5955
-9.5 | -0.5812 | 0.00937 | -0.1101 | -62.0277
-9 | -0.5245 | 0.00892 | -0.1086 | -58.8004
-8.5 | -0.4665 | 0.00861 | -0.1073 | -54.1812
-8 | -0.4083 | 0.00836 | -0.1061 | -48.8397
-7.5 | -0.351 | 0.0081 | -0.1048 | -43.3333
-7 | -0.2933 | 0.00786 | -0.1037 | -37.3155
-6.5 | -0.2355 | 0.00772 | -0.1026 | -30.5052
-6 | -0.1778 | 0.00758 | -0.1016 | -23.4565
-5.5 | -0.1203 | 0.00746 | -0.1006 | -16.126
-5 | -0.0623 | 0.00734 | -0.0997 | -8.4877
-4.5 | -0.0044 | 0.00721 | -0.0988 | -0.61026
-4 | 0.0525 | 0.00706 | -0.0979 | 7.4363
-3.5 | 0.1093 | 0.00676 | -0.097 | 16.1686
-3 | 0.1683 | 0.00669 | -0.0965 | 25.157
-2.5 | 0.2273 | 0.00671 | -0.096 | 33.8748
-2 | 0.2858 | 0.00673 | -0.0954 | 42.4666
-1.5 | 0.3444 | 0.00671 | -0.0949 | 51.3264
-1 | 0.4025 | 0.0067 | -0.0943 | 60.0746
-0.5 | 0.458 | 0.00656 | -0.0934 | 69.8171
0 | 0.5144 | 0.00667 | -0.0926 | 77.1214
0.5 | 0.5702 | 0.00685 | -0.0917 | 83.2409
1 | 0.6244 | 0.00711 | -0.0905 | 87.82
1.5 | 0.6784 | 0.0074 | -0.0893 | 91.6757
2 | 0.7336 | 0.00762 | -0.0884 | 96.273
2.5 | 0.7886 | 0.00784 | -0.0874 | 100.5867
3 | 0.8438 | 0.00804 | -0.0864 | 104.9502
3.5 | 0.8969 | 0.00835 | -0.0851 | 107.4132
4 | 0.9365 | 0.00929 | -0.0815 | 100.8073
4.5 | 0.9882 | 0.00959 | -0.0799 | 103.0448
5 | 1.0405 | 0.00982 | -0.0784 | 105.9572
5.5 | 1.092 | 0.00998 | -0.0769 | 109.4188
6 | 1.1411 | 0.01009 | -0.0748 | 113.0922
6.5 | 1.185 | 0.01003 | -0.0719 | 118.1456
8 | 1.3911 | 0.01084 | -0.0784 | 128.3303
8.5 | 1.4318 | 0.01125 | -0.0748 | 127.2711
9 | 1.4731 | 0.01173 | -0.0714 | 125.584
9.5 | 1.5148 | 0.01228 | -0.0683 | 123.355
10 | 1.5561 | 0.0129 | -0.0653 | 120.6279
10.5 | 1.5964 | 0.01361 | -0.0623 | 117.2961
11 | 1.6394 | 0.01424 | -0.0599 | 115.1264
12 | 1.7215 | 0.01584 | -0.055 | 108.6806
13 | 1.7262 | 0.0225 | -0.0451 | 76.72
13.5 | 1.6956 | 0.02924 | -0.0408 | 57.9891
14 | 1.6902 | 0.03459 | -0.0387 | 48.8638
14.5 | 1.6919 | 0.03964 | -0.0374 | 42.6816
15 | 1.6882 | 0.04549 | -0.0366 | 37.1115
15.5 | 1.6823 | 0.05186 | -0.0362 | 32.4393
16 | 1.6735 | 0.05878 | -0.0364 | 28.4706
16.5 | 1.658 | 0.06657 | -0.0369 | 24.9061
17 | 1.6377 | 0.07513 | -0.0379 | 21.7982
17.5 | 1.6217 | 0.08334 | -0.0391 | 19.4588
18 | 1.6017 | 0.0922 | -0.0408 | 17.372

## 79. Re 5M Mach 0.50 (1)
BIGFOIL.COM POLAR EXPORT
goe645
GOE 645 |  |  |  | Cl Max: | 1.83 | at alpha= | 11.5 | deg
JavaFoil+Calcfoil stall+Eppler ext transition |  |  |  | L/D Max: | 131.271 | at alpha= | 5 | deg
Re: | 5000000 |  |  | Cd Min: | 0.00541 | at alpha= | -3.5 | deg
Mach: | 0.5 |  |  | Cl=0 at alpha= | -4.8188 | deg
|  |  |  | @ Cl=0.1, Cd= | 0.0067751
|  |  |  | @ Cl=0.4, Cd= | 0.0064529
|  |  |  | @ Cl=0.6, Cd= | 0.0055999
alpha (deg) | Cl | Cd | Cm | Cl/Cd
-20 | -0.835 | 0.14986 | -0.052 | -5.571
-19.5 | -0.81 | 0.1565 | -0.053 | -5.173
-19 | -0.783 | 0.14545 | -0.053 | -5.385
-18.5 | -0.756 | 0.14034 | -0.053 | -5.39
-18 | -0.729 | 0.13345 | -0.053 | -5.463
-17.5 | -0.703 | 0.14368 | -0.054 | -4.889
-17 | -0.677 | 0.12708 | -0.055 | -5.327
-16.5 | -0.65 | 0.12011 | -0.056 | -5.413
-16 | -0.623 | 0.11285 | -0.056 | -5.524
-15.5 | -0.595 | 0.1133 | -0.055 | -5.25
-15 | -0.566 | 0.11089 | -0.055 | -5.107
-14.5 | -0.535 | 0.10457 | -0.05 | -5.117
-14 | -0.508 | 0.09997 | -0.05 | -5.08
-13.5 | -0.48 | 0.10362 | -0.05 | -4.637
-13 | -0.454 | 0.10295 | -0.051 | -4.406
-12.5 | -0.426 | 0.09285 | -0.051 | -4.591
-12 | -0.398 | 0.0905 | -0.048 | -4.394
-11.5 | -0.37 | 0.086 | -0.046 | -4.297
-11 | -0.349 | 0.06555 | -0.061 | -5.324
-10.5 | -0.331 | 0.05032 | -0.071 | -6.569
-10 | -0.304 | 0.04356 | -0.074 | -6.984
-9.5 | -0.426 | 0.04014 | -0.075 | -10.604
-9 | -0.42 | 0.03261 | -0.079 | -12.892
-8.5 | -0.394 | 0.0272 | -0.082 | -14.49
-8 | -0.367 | 0.01783 | -0.089 | -20.559
-7.5 | -0.333 | 0.01101 | -0.096 | -30.225
-7 | -0.28 | 0.00983 | -0.099 | -28.447
-6.5 | -0.221 | 0.00907 | -0.1 | -24.316
-6 | -0.158 | 0.00846 | -0.102 | -18.647
-5.5 | -0.092 | 0.00714 | -0.102 | -12.867
-5 | -0.025 | 0.00702 | -0.103 | -3.499
-4.5 | 0.044 | 0.00684 | -0.104 | 6.406
-4 | 0.113 | 0.00676 | -0.105 | 16.695
-3.5 | 0.182 | 0.00541 | -0.105 | 33.751
-3 | 0.252 | 0.00632 | -0.106 | 39.959
-2.5 | 0.323 | 0.00646 | -0.107 | 49.951
-2 | 0.392 | 0.00643 | -0.108 | 61.003
-1.5 | 0.462 | 0.00663 | -0.108 | 69.656
-1 | 0.531 | 0.00559 | -0.109 | 95.038
-0.5 | 0.601 | 0.0056 | -0.11 | 107.334
0 | 0.675 | 0.00682 | -0.11 | 98.993
0.5 | 0.744 | 0.00724 | -0.111 | 102.874
1 | 0.814 | 0.00755 | -0.112 | 107.805
1.5 | 0.883 | 0.008 | -0.113 | 110.365
2 | 0.952 | 0.00811 | -0.113 | 117.305
2.5 | 1.02 | 0.01076 | -0.114 | 94.816
3 | 1.089 | 0.00879 | -0.115 | 123.885
3.5 | 1.156 | 0.0117 | -0.115 | 98.792
4 | 1.222 | 0.00972 | -0.116 | 125.766
4.5 | 1.288 | 0.01002 | -0.117 | 128.571
5 | 1.352 | 0.0103 | -0.117 | 131.271
5.5 | 1.415 | 0.0109 | -0.118 | 129.898
6 | 1.46 | 0.01446 | -0.117 | 100.995
6.5 | 1.504 | 0.01549 | -0.117 | 97.101
7 | 1.554 | 0.01653 | -0.117 | 94.046
7.5 | 1.602 | 0.01773 | -0.117 | 90.369
8 | 1.647 | 0.01901 | -0.117 | 86.662
8.5 | 1.689 | 0.0206 | -0.117 | 81.958
9 | 1.728 | 0.02185 | -0.116 | 79.057
9.5 | 1.76 | 0.0239 | -0.116 | 73.624
10 | 1.79 | 0.02513 | -0.116 | 71.242
10.5 | 1.808 | 0.02822 | -0.116 | 64.078
11 | 1.824 | 0.03067 | -0.116 | 59.457
11.5 | 1.83 | 0.03353 | -0.116 | 54.567
12 | 1.77 | 0.05534 | -0.11 | 31.983
12.5 | 1.714 | 0.06522 | -0.109 | 26.274
13 | 1.522 | 0.07515 | -0.107 | 20.252
13.5 | 1.106 | 0.10147 | -0.102 | 10.903
14 | 1.076 | 0.16089 | -0.08 | 6.689
14.5 | 1.104 | 0.1638 | -0.08 | 6.741
15 | 1.132 | 0.11369 | -0.08 | 9.956
15.5 | 1.16 | 0.11895 | -0.081 | 9.755
16 | 1.268 | 0.09682 | -0.107 | 13.1
16.5 | 1.297 | 0.1033 | -0.107 | 12.556

## 80. Re 5M Mach 0.50 (2)
BIGFOIL.COM POLAR EXPORT
goe645
GOE 645 |  |  |  | Cl Max: | 1.7242 | at alpha= | 13 | deg
XFOIL ncrit=9 |  |  |  | L/D Max: | 99.427 | at alpha= | 5 | deg
Re: | 5000000 |  |  | Cd Min: | 0.16165 | at alpha= | 18 | deg
Mach: | 0.5 |  |  | Cl=0 at alpha= | -4.3507 | deg
|  |  |  | @ Cl=0.1, Cd= | 0.0075072
|  |  |  | @ Cl=0.4, Cd= | 0.0070818
|  |  |  | @ Cl=0.6, Cd= | 0.0075239
alpha (deg) | Cl | Cd | Cm | Cl/Cd
-14.5 | -0.4452 | 0.12223 | -0.058 | -3.6423
-14 | -0.4751 | 0.11049 | -0.064 | -4.2999
-13.5 | -0.4823 | 0.09593 | -0.08 | -5.0276
-13 | -0.4553 | 0.08145 | -0.1032 | -5.5899
-12.5 | -0.4526 | 0.06933 | -0.1197 | -6.5282
-12 | -0.4668 | 0.0595 | -0.1296 | -7.8454
-11.5 | -0.4885 | 0.05059 | -0.1372 | -9.6561
-11 | -0.5229 | 0.04186 | -0.1437 | -12.4916
-10.5 | -0.5672 | 0.0339 | -0.1476 | -16.7316
-10 | -0.6186 | 0.02564 | -0.1498 | -24.1264
-9.5 | -0.6383 | 0.01731 | -0.1498 | -36.8746
-9 | -0.6119 | 0.01387 | -0.1438 | -44.1168
-8.5 | -0.5612 | 0.01188 | -0.1381 | -47.2391
-8 | -0.4993 | 0.01065 | -0.1333 | -46.8826
-7.5 | -0.4329 | 0.00992 | -0.1292 | -43.6391
-7 | -0.3644 | 0.00936 | -0.1256 | -38.9316
-6.5 | -0.296 | 0.00888 | -0.1224 | -33.3333
-6 | -0.227 | 0.00849 | -0.1197 | -26.7373
-5.5 | -0.1578 | 0.00822 | -0.1172 | -19.1971
-5 | -0.0892 | 0.008 | -0.115 | -11.15
-4.5 | -0.0204 | 0.00779 | -0.113 | -2.6187
-4 | 0.0479 | 0.00763 | -0.1113 | 6.2779
-3.5 | 0.1158 | 0.00747 | -0.1096 | 15.502
-3 | 0.1811 | 0.00704 | -0.1079 | 25.7244
-2.5 | 0.2491 | 0.00701 | -0.1066 | 35.535
-2 | 0.3168 | 0.00704 | -0.1054 | 45
-1.5 | 0.3844 | 0.00707 | -0.1042 | 54.3706
-1 | 0.4506 | 0.00712 | -0.103 | 63.2865
-0.5 | 0.5146 | 0.00724 | -0.1014 | 71.0773
0 | 0.5729 | 0.00737 | -0.0989 | 77.7341
0.5 | 0.631 | 0.0077 | -0.0964 | 81.9481
1 | 0.6928 | 0.00793 | -0.0945 | 87.3644
1.5 | 0.7549 | 0.00814 | -0.0926 | 92.7396
2 | 0.8158 | 0.00842 | -0.0905 | 96.8884
2.5 | 0.8547 | 0.00943 | -0.0847 | 90.6363
3 | 0.9089 | 0.00983 | -0.0814 | 92.4619
3.5 | 0.9616 | 0.01012 | -0.0776 | 95.0198
4 | 1.0111 | 0.01038 | -0.0731 | 97.4085
4.5 | 1.0611 | 0.01075 | -0.0688 | 98.707
5 | 1.1106 | 0.01117 | -0.0644 | 99.427
5.5 | 1.1583 | 0.01165 | -0.0598 | 99.4249
6 | 1.2041 | 0.01218 | -0.055 | 98.8588
6.5 | 1.2478 | 0.01278 | -0.05 | 97.6369
7 | 1.2865 | 0.01342 | -0.0445 | 95.8644
8 | 1.4852 | 0.01527 | -0.0562 | 97.2626
8.5 | 1.529 | 0.01689 | -0.0526 | 90.5269
9 | 1.5685 | 0.01897 | -0.0492 | 82.6832
9.5 | 1.6035 | 0.02156 | -0.046 | 74.3738
10 | 1.632 | 0.02476 | -0.0429 | 65.9128
10.5 | 1.6514 | 0.02872 | -0.04 | 57.5
11 | 1.6625 | 0.03344 | -0.0374 | 49.7159
11.5 | 1.6834 | 0.03759 | -0.0351 | 44.7832
12 | 1.7017 | 0.04209 | -0.033 | 40.43
12.5 | 1.7114 | 0.04736 | -0.0313 | 36.136
13 | 1.7242 | 0.05248 | -0.0297 | 32.8544
13.5 | 1.6838 | 0.06202 | -0.0297 | 27.1493
14 | 1.6063 | 0.07524 | -0.0317 | 21.349
14.5 | 1.5386 | 0.08839 | -0.0346 | 17.4069
15 | 1.4713 | 0.10222 | -0.0388 | 14.3935
15.5 | 1.4242 | 0.11461 | -0.0429 | 12.4265
16 | 1.4017 | 0.12471 | -0.0463 | 11.2397
16.5 | 1.3892 | 0.13393 | -0.0496 | 10.3726
17 | 1.3772 | 0.14343 | -0.0535 | 9.6019
17.5 | 1.3705 | 0.15242 | -0.0574 | 8.9916
18 | 1.3644 | 0.16165 | -0.0619 | 8.4405

## 81. Re 6M Mach 0.00 (1)
BIGFOIL.COM POLAR EXPORT
goe645
GOE 645 |  |  |  | Cl Max: | 2.049 | at alpha= | 16 | deg
JavaFoil+Calcfoil stall+Eppler ext transition |  |  |  | L/D Max: | 164.254 | at alpha= | 8 | deg
Re: | 6000000 |  |  | Cd Min: | 0.00519 | at alpha= | -3 | deg
Mach: | 0 |  |  | Cl=0 at alpha= | -4.822 | deg
|  |  |  | @ Cl=0.1, Cd= | 0.005871
|  |  |  | @ Cl=0.4, Cd= | 0.0060684
|  |  |  | @ Cl=0.6, Cd= | 0.0059864
alpha (deg) | Cl | Cd | Cm | Cl/Cd
-20 | -0.905 | 0.11377 | -0.052 | -7.954
-19.5 | -0.913 | 0.10553 | -0.053 | -8.651
-19 | -0.921 | 0.09629 | -0.055 | -9.562
-18.5 | -0.922 | 0.09126 | -0.056 | -10.108
-18 | -0.925 | 0.08328 | -0.057 | -11.104
-17.5 | -0.919 | 0.08134 | -0.057 | -11.295
-17 | -0.913 | 0.07591 | -0.058 | -12.03
-16.5 | -0.905 | 0.0705 | -0.059 | -12.84
-16 | -0.899 | 0.06195 | -0.061 | -14.515
-15.5 | -0.888 | 0.05591 | -0.062 | -15.875
-15 | -0.864 | 0.05635 | -0.062 | -15.327
-14.5 | -0.847 | 0.04996 | -0.064 | -16.964
-14 | -0.823 | 0.04507 | -0.065 | -18.266
-13.5 | -0.794 | 0.04093 | -0.066 | -19.4
-13 | -0.766 | 0.03561 | -0.068 | -21.501
-12.5 | -0.74 | 0.02858 | -0.07 | -25.885
-12 | -0.709 | 0.02369 | -0.072 | -29.93
-11.5 | -0.687 | 0.01618 | -0.076 | -42.461
-11 | -0.646 | 0.01493 | -0.077 | -43.284
-10.5 | -0.616 | 0.01029 | -0.08 | -59.916
-10 | -0.573 | 0.00911 | -0.082 | -62.973
-9.5 | -0.525 | 0.00841 | -0.083 | -62.504
-9 | -0.475 | 0.0079 | -0.084 | -60.119
-8.5 | -0.422 | 0.00768 | -0.085 | -54.937
-8 | -0.368 | 0.00704 | -0.086 | -52.287
-7.5 | -0.312 | 0.00684 | -0.086 | -45.585
-7 | -0.255 | 0.00614 | -0.087 | -41.567
-6.5 | -0.198 | 0.00603 | -0.088 | -32.804
-6 | -0.14 | 0.00589 | -0.088 | -23.7
-5.5 | -0.081 | 0.00574 | -0.089 | -14.081
-5 | -0.021 | 0.00626 | -0.089 | -3.431
-4.5 | 0.038 | 0.00582 | -0.09 | 6.568
-4 | 0.098 | 0.00587 | -0.091 | 16.737
-3.5 | 0.159 | 0.0059 | -0.091 | 26.885
-3 | 0.219 | 0.00519 | -0.092 | 42.266
-2.5 | 0.28 | 0.00593 | -0.093 | 47.239
-2 | 0.34 | 0.00597 | -0.093 | 57.029
-1.5 | 0.401 | 0.00607 | -0.094 | 66.026
-1 | 0.461 | 0.0061 | -0.095 | 75.653
-0.5 | 0.522 | 0.00529 | -0.095 | 98.532
0 | 0.586 | 0.00617 | -0.096 | 94.992
0.5 | 0.647 | 0.00537 | -0.096 | 120.379
1 | 0.707 | 0.00555 | -0.097 | 127.474
1.5 | 0.768 | 0.00684 | -0.098 | 112.205
2 | 0.828 | 0.00851 | -0.098 | 97.246
2.5 | 0.888 | 0.00718 | -0.099 | 123.734
3 | 0.948 | 0.00735 | -0.099 | 129.023
3.5 | 1.008 | 0.00922 | -0.1 | 109.346
4 | 1.068 | 0.00959 | -0.101 | 111.273
4.5 | 1.127 | 0.00799 | -0.101 | 140.971
5 | 1.185 | 0.00841 | -0.102 | 140.879
5.5 | 1.244 | 0.00836 | -0.102 | 148.706
6 | 1.302 | 0.00796 | -0.103 | 163.558
6.5 | 1.359 | 0.00837 | -0.103 | 162.344
7 | 1.417 | 0.00868 | -0.104 | 163.248
7.5 | 1.473 | 0.00899 | -0.104 | 163.836
8 | 1.529 | 0.00931 | -0.105 | 164.254
8.5 | 1.585 | 0.01013 | -0.105 | 156.488
9 | 1.64 | 0.01047 | -0.106 | 156.627
9.5 | 1.695 | 0.01087 | -0.106 | 155.901
10 | 1.748 | 0.0113 | -0.107 | 154.665
10.5 | 1.802 | 0.01417 | -0.107 | 127.119
11 | 1.854 | 0.01202 | -0.108 | 154.22
11.5 | 1.906 | 0.01507 | -0.109 | 126.456
12 | 1.957 | 0.01536 | -0.109 | 127.416
12.5 | 1.965 | 0.01649 | -0.107 | 119.187
13 | 2.002 | 0.01728 | -0.107 | 115.875
13.5 | 1.997 | 0.02498 | -0.105 | 79.934
14 | 2.017 | 0.02651 | -0.105 | 76.088
14.5 | 2.029 | 0.02944 | -0.105 | 68.903
15 | 2.037 | 0.03247 | -0.105 | 62.725
15.5 | 2.045 | 0.03456 | -0.105 | 59.155
16 | 2.049 | 0.03675 | -0.105 | 55.758
16.5 | 2.042 | 0.04148 | -0.104 | 49.211
17 | 2.039 | 0.04273 | -0.104 | 47.73
17.5 | 2.019 | 0.04958 | -0.103 | 40.722
18 | 2.004 | 0.05329 | -0.103 | 37.607
18.5 | 1.988 | 0.05591 | -0.103 | 35.549
19 | 1.962 | 0.06107 | -0.103 | 32.127
19.5 | 1.934 | 0.06622 | -0.103 | 29.211
20 | 1.902 | 0.07151 | -0.102 | 26.595

## 82. Re 6M Mach 0.00 (2)
BIGFOIL.COM POLAR EXPORT
goe645
GOE 645 |  |  |  | Cl Max: | 1.1615 | at alpha= | 6.5 | deg
XFOIL ncrit=9 |  |  |  | L/D Max: | 122.006 | at alpha= | 6.5 | deg
Re: | 6000000 |  |  | Cd Min: | 0.08229 | at alpha= | -20 | deg
Mach: | 0 |  |  | Cl=0 at alpha= | -4.4851 | deg
|  |  |  | @ Cl=0.1, Cd= | 0.0065115
|  |  |  | @ Cl=0.4, Cd= | 0.0064941
|  |  |  | @ Cl=0.6, Cd= | 0.0068538
alpha (deg) | Cl | Cd | Cm | Cl/Cd
-20 | -1.1326 | 0.08229 | -0.0679 | -13.7635
-19.5 | -1.2531 | 0.06038 | -0.0826 | -20.7536
-19 | -1.4822 | 0.0243 | -0.1121 | -60.9959
-18.5 | -1.5054 | 0.02196 | -0.1038 | -68.5519
-18 | -1.4757 | 0.02024 | -0.1018 | -72.9101
-17.5 | -1.4303 | 0.01846 | -0.1024 | -77.481
-17 | -1.3795 | 0.01706 | -0.1031 | -80.8617
-16.5 | -1.3252 | 0.01596 | -0.1039 | -83.0326
-16 | -1.267 | 0.01504 | -0.1051 | -84.242
-15.5 | -1.2165 | 0.01403 | -0.1047 | -86.7071
-15 | -1.1615 | 0.01311 | -0.105 | -88.5965
-14.5 | -1.0962 | 0.01233 | -0.1071 | -88.9051
-14 | -1.0157 | 0.01159 | -0.1123 | -87.6359
-13.5 | -0.9591 | 0.0111 | -0.1125 | -86.4054
-13 | -0.916 | 0.01078 | -0.1098 | -84.9722
-12.5 | -0.8671 | 0.01046 | -0.1082 | -82.8967
-12 | -0.8162 | 0.01011 | -0.1069 | -80.7319
-11.5 | -0.7654 | 0.00968 | -0.1056 | -79.0702
-11 | -0.7129 | 0.00933 | -0.1046 | -76.4094
-10.5 | -0.6593 | 0.00904 | -0.1037 | -72.9314
-10 | -0.6049 | 0.00878 | -0.1029 | -68.8952
-9.5 | -0.5514 | 0.00844 | -0.102 | -65.3318
-9 | -0.497 | 0.00817 | -0.1013 | -60.8323
-8.5 | -0.442 | 0.00795 | -0.1006 | -55.5975
-8 | -0.3867 | 0.00778 | -0.0999 | -49.7044
-7.5 | -0.3321 | 0.00755 | -0.0992 | -43.9868
-7 | -0.2773 | 0.0074 | -0.0985 | -37.473
-6.5 | -0.2222 | 0.00731 | -0.0978 | -30.3967
-6 | -0.1674 | 0.0072 | -0.097 | -23.25
-5.5 | -0.112 | 0.00711 | -0.0964 | -15.7525
-5 | -0.0571 | 0.00703 | -0.0958 | -8.1223
-4.5 | -0.0016 | 0.00692 | -0.0952 | -0.23121
-4 | 0.052 | 0.00658 | -0.0943 | 7.9027
-3.5 | 0.1081 | 0.0065 | -0.0939 | 16.6308
-3 | 0.1645 | 0.00645 | -0.0935 | 25.5039
-2.5 | 0.2212 | 0.00646 | -0.0932 | 34.2415
-2 | 0.2778 | 0.00648 | -0.0928 | 42.8704
-1.5 | 0.3337 | 0.00648 | -0.0924 | 51.4969
-1 | 0.3893 | 0.0065 | -0.0919 | 59.8923
0 | 0.4976 | 0.00644 | -0.0906 | 77.2671
0.5 | 0.551 | 0.00664 | -0.0898 | 82.9819
1 | 0.6037 | 0.00687 | -0.0889 | 87.8748
1.5 | 0.6571 | 0.00709 | -0.0881 | 92.6798
2 | 0.7108 | 0.00728 | -0.0874 | 97.6374
2.5 | 0.7644 | 0.00746 | -0.0867 | 102.4665
3 | 0.8181 | 0.00764 | -0.086 | 107.0812
3.5 | 0.8705 | 0.00788 | -0.0852 | 110.4695
4 | 0.9111 | 0.00876 | -0.0823 | 104.0068
4.5 | 0.9622 | 0.00903 | -0.0812 | 106.5559
5 | 1.0134 | 0.00924 | -0.0802 | 109.6753
5.5 | 1.0646 | 0.00938 | -0.0792 | 113.4968
6 | 1.114 | 0.00947 | -0.078 | 117.6346
6.5 | 1.1615 | 0.00952 | -0.0764 | 122.0063

## 83. Re 6M Mach 0.10 (1)
BIGFOIL.COM POLAR EXPORT
goe645
GOE 645 |  |  |  | Cl Max: | 2.041 | at alpha= | 16 | deg
JavaFoil+Calcfoil stall+Eppler ext transition |  |  |  | L/D Max: | 163.666 | at alpha= | 8 | deg
Re: | 6000000 |  |  | Cd Min: | 0.00523 | at alpha= | -3 | deg
Mach: | 0.1 |  |  | Cl=0 at alpha= | -4.8167 | deg
|  |  |  | @ Cl=0.1, Cd= | 0.0058608
|  |  |  | @ Cl=0.4, Cd= | 0.0061151
|  |  |  | @ Cl=0.6, Cd= | 0.0060621
alpha (deg) | Cl | Cd | Cm | Cl/Cd
-20 | -0.869 | 0.12268 | -0.051 | -7.085
-19.5 | -0.884 | 0.10888 | -0.053 | -8.119
-19 | -0.89 | 0.10434 | -0.054 | -8.534
-18.5 | -0.899 | 0.09404 | -0.055 | -9.565
-18 | -0.905 | 0.08546 | -0.057 | -10.593
-17.5 | -0.901 | 0.08348 | -0.057 | -10.797
-17 | -0.899 | 0.07783 | -0.058 | -11.55
-16.5 | -0.893 | 0.07215 | -0.059 | -12.382
-16 | -0.888 | 0.06417 | -0.061 | -13.839
-15.5 | -0.878 | 0.05826 | -0.062 | -15.076
-15 | -0.859 | 0.05637 | -0.062 | -15.245
-14.5 | -0.842 | 0.05152 | -0.063 | -16.348
-14 | -0.819 | 0.04645 | -0.065 | -17.631
-13.5 | -0.791 | 0.04218 | -0.066 | -18.747
-13 | -0.762 | 0.03753 | -0.068 | -20.295
-12.5 | -0.737 | 0.03 | -0.07 | -24.568
-12 | -0.707 | 0.02506 | -0.072 | -28.196
-11.5 | -0.677 | 0.01955 | -0.075 | -34.648
-11 | -0.638 | 0.01756 | -0.076 | -36.347
-10.5 | -0.616 | 0.01074 | -0.081 | -57.298
-10 | -0.574 | 0.00932 | -0.082 | -61.569
-9.5 | -0.527 | 0.00848 | -0.083 | -62.153
-9 | -0.476 | 0.00795 | -0.084 | -59.892
-8.5 | -0.423 | 0.00833 | -0.085 | -50.826
-8 | -0.369 | 0.00711 | -0.086 | -51.918
-7.5 | -0.313 | 0.00692 | -0.087 | -45.268
-7 | -0.256 | 0.0062 | -0.087 | -41.333
-6.5 | -0.199 | 0.00605 | -0.088 | -32.849
-6 | -0.14 | 0.00596 | -0.089 | -23.537
-5.5 | -0.081 | 0.00638 | -0.089 | -12.721
-5 | -0.022 | 0.00633 | -0.09 | -3.409
-4.5 | 0.038 | 0.00603 | -0.091 | 6.371
-4 | 0.099 | 0.00586 | -0.091 | 16.858
-3.5 | 0.159 | 0.00591 | -0.092 | 26.989
-3 | 0.22 | 0.00523 | -0.092 | 42.104
-2.5 | 0.281 | 0.00591 | -0.093 | 47.565
-2 | 0.342 | 0.00602 | -0.094 | 56.8
-1.5 | 0.403 | 0.00612 | -0.094 | 65.809
-1 | 0.464 | 0.00612 | -0.095 | 75.784
-0.5 | 0.524 | 0.00525 | -0.096 | 99.775
0 | 0.589 | 0.00621 | -0.096 | 94.865
0.5 | 0.65 | 0.00539 | -0.097 | 120.609
1 | 0.711 | 0.00556 | -0.097 | 127.698
1.5 | 0.771 | 0.00688 | -0.098 | 112.194
2 | 0.832 | 0.00856 | -0.099 | 97.182
2.5 | 0.893 | 0.00722 | -0.099 | 123.667
3 | 0.953 | 0.00904 | -0.1 | 105.389
3.5 | 1.013 | 0.0093 | -0.1 | 108.936
4 | 1.073 | 0.00966 | -0.101 | 111.084
4.5 | 1.132 | 0.00803 | -0.102 | 140.908
5 | 1.191 | 0.00844 | -0.102 | 141.062
5.5 | 1.25 | 0.00837 | -0.103 | 149.357
6 | 1.308 | 0.00817 | -0.103 | 160.163
6.5 | 1.366 | 0.00843 | -0.104 | 161.981
7 | 1.423 | 0.00874 | -0.104 | 162.803
7.5 | 1.48 | 0.00906 | -0.105 | 163.292
8 | 1.536 | 0.00939 | -0.105 | 163.666
8.5 | 1.592 | 0.01022 | -0.106 | 155.841
9 | 1.647 | 0.01044 | -0.106 | 157.761
9.5 | 1.702 | 0.01083 | -0.107 | 157.115
10 | 1.755 | 0.01124 | -0.107 | 156.213
10.5 | 1.809 | 0.01433 | -0.108 | 126.219
11 | 1.861 | 0.01215 | -0.109 | 153.197
11.5 | 1.913 | 0.01526 | -0.109 | 125.368
12 | 1.963 | 0.01572 | -0.11 | 124.891
12.5 | 1.969 | 0.01683 | -0.108 | 116.986
13 | 2.004 | 0.01764 | -0.108 | 113.636
13.5 | 1.999 | 0.02565 | -0.105 | 77.919
14 | 2.018 | 0.02731 | -0.105 | 73.882
14.5 | 2.028 | 0.03034 | -0.105 | 66.836
15 | 2.034 | 0.03354 | -0.105 | 60.64
15.5 | 2.039 | 0.03551 | -0.105 | 57.438
16 | 2.041 | 0.03784 | -0.105 | 53.957
16.5 | 2.035 | 0.04116 | -0.105 | 49.439
17 | 2.023 | 0.04498 | -0.104 | 44.982
17.5 | 2.002 | 0.05164 | -0.104 | 38.761
18 | 1.989 | 0.05264 | -0.104 | 37.791
18.5 | 1.961 | 0.05817 | -0.103 | 33.712
19 | 1.931 | 0.06382 | -0.103 | 30.263
19.5 | 1.899 | 0.06872 | -0.103 | 27.632
20 | 1.862 | 0.07443 | -0.102 | 25.015

## 84. Re 6M Mach 0.10 (2)
BIGFOIL.COM POLAR EXPORT
goe645
GOE 645 |  |  |  | Cl Max: | 1.7595 | at alpha= | 16 | deg
XFOIL ncrit=9 |  |  |  | L/D Max: | 136.215 | at alpha= | 7.5 | deg
Re: | 6000000 |  |  | Cd Min: | 0.0983 | at alpha= | 20 | deg
Mach: | 0.1 |  |  | Cl=0 at alpha= | -4.4809 | deg
|  |  |  | @ Cl=0.1, Cd= | 0.0065415
|  |  |  | @ Cl=0.4, Cd= | 0.0064962
|  |  |  | @ Cl=0.6, Cd= | 0.0068783
alpha (deg) | Cl | Cd | Cm | Cl/Cd
-20 | -1.0382 | 0.09797 | -0.0587 | -10.5971
-19.5 | -1.1066 | 0.08154 | -0.0693 | -13.5713
-19 | -1.236 | 0.05895 | -0.0848 | -20.9669
-18.5 | -1.4646 | 0.02408 | -0.1133 | -60.8223
-18 | -1.4853 | 0.02183 | -0.1047 | -68.0394
-17.5 | -1.4385 | 0.02 | -0.1054 | -71.925
-17 | -1.3907 | 0.01817 | -0.1061 | -76.5382
-16.5 | -1.3382 | 0.01673 | -0.1067 | -79.988
-16 | -1.2806 | 0.0156 | -0.1077 | -82.0897
-15.5 | -1.2265 | 0.01467 | -0.1076 | -83.606
-15 | -1.173 | 0.0136 | -0.1074 | -86.25
-14.5 | -1.1074 | 0.01267 | -0.1094 | -87.4033
-14 | -1.0263 | 0.01186 | -0.1144 | -86.5346
-13.5 | -0.967 | 0.01138 | -0.1148 | -84.9736
-13 | -0.9244 | 0.01099 | -0.1118 | -84.1128
-12.5 | -0.8753 | 0.01061 | -0.11 | -82.4976
-12 | -0.8237 | 0.01026 | -0.1086 | -80.2827
-11.5 | -0.7723 | 0.00983 | -0.1072 | -78.5656
-11 | -0.7195 | 0.00944 | -0.106 | -76.2182
-10.5 | -0.6654 | 0.00913 | -0.105 | -72.8806
-10 | -0.6105 | 0.00885 | -0.1041 | -68.9831
-9.5 | -0.5562 | 0.00852 | -0.1032 | -65.2817
-9 | -0.5015 | 0.00823 | -0.1023 | -60.9356
-8.5 | -0.446 | 0.008 | -0.1015 | -55.75
-8 | -0.3903 | 0.00782 | -0.1008 | -49.9105
-7.5 | -0.3351 | 0.0076 | -0.1 | -44.0921
-7 | -0.28 | 0.00744 | -0.0992 | -37.6344
-6.5 | -0.2245 | 0.00734 | -0.0985 | -30.5858
-6 | -0.1691 | 0.00723 | -0.0977 | -23.3887
-5.5 | -0.1134 | 0.00713 | -0.0971 | -15.9046
-5 | -0.0579 | 0.00705 | -0.0964 | -8.2128
-4.5 | -0.0021 | 0.00694 | -0.0957 | -0.30259
-4 | 0.0529 | 0.00672 | -0.095 | 7.872
-3.5 | 0.1083 | 0.00651 | -0.0944 | 16.6359
-3 | 0.1651 | 0.00647 | -0.094 | 25.5178
-2.5 | 0.2222 | 0.00647 | -0.0936 | 34.3431
-2 | 0.2792 | 0.00649 | -0.0933 | 43.02
-1.5 | 0.3355 | 0.00649 | -0.0928 | 51.6949
-1 | 0.3915 | 0.00652 | -0.0923 | 60.046
-0.5 | 0.4451 | 0.00637 | -0.0915 | 69.8744
0 | 0.5003 | 0.00646 | -0.0909 | 77.4458
0.5 | 0.5538 | 0.00666 | -0.0901 | 83.1532
1 | 0.6067 | 0.00691 | -0.0891 | 87.8003
1.5 | 0.6605 | 0.00712 | -0.0883 | 92.7669
2 | 0.7146 | 0.00731 | -0.0876 | 97.7565
2.5 | 0.7686 | 0.00748 | -0.0869 | 102.754
3 | 0.8223 | 0.00769 | -0.0862 | 106.9311
3.5 | 0.8747 | 0.00794 | -0.0852 | 110.1637
4 | 0.9156 | 0.00882 | -0.0822 | 103.8095
4.5 | 0.9669 | 0.00908 | -0.0811 | 106.4868
5 | 1.0186 | 0.00928 | -0.0801 | 109.7629
5.5 | 1.07 | 0.00943 | -0.0791 | 113.4677
6 | 1.1196 | 0.00954 | -0.0778 | 117.3585
6.5 | 1.1673 | 0.00959 | -0.0761 | 121.7205
7.5 | 1.3172 | 0.00967 | -0.085 | 136.2151
8 | 1.3646 | 0.01002 | -0.0833 | 136.1876
8.5 | 1.4116 | 0.01037 | -0.0816 | 136.1234
9 | 1.4573 | 0.01076 | -0.0798 | 135.4368
9.5 | 1.5014 | 0.01115 | -0.0777 | 134.6547
10 | 1.5399 | 0.01157 | -0.0745 | 133.0942
10.5 | 1.5819 | 0.01193 | -0.0721 | 132.5985
11 | 1.6248 | 0.0123 | -0.07 | 132.0976
11.5 | 1.6664 | 0.01276 | -0.0679 | 130.5956
12 | 1.706 | 0.01332 | -0.0656 | 128.0781
12.5 | 1.7376 | 0.01427 | -0.0623 | 121.7659
13 | 1.7184 | 0.01793 | -0.0535 | 95.8394
13.5 | 1.7075 | 0.02198 | -0.0478 | 77.6843
14 | 1.7208 | 0.02491 | -0.0452 | 69.0807
14.5 | 1.7365 | 0.02788 | -0.0433 | 62.2848
15 | 1.7472 | 0.03144 | -0.0417 | 55.5725
15.5 | 1.756 | 0.03537 | -0.0403 | 49.6466
16 | 1.7595 | 0.03998 | -0.0392 | 44.0095
16.5 | 1.7592 | 0.04525 | -0.0386 | 38.8773
17 | 1.7567 | 0.05097 | -0.0384 | 34.4654
17.5 | 1.7501 | 0.0574 | -0.0385 | 30.4895
18 | 1.7378 | 0.06463 | -0.039 | 26.8884
18.5 | 1.7228 | 0.07234 | -0.0399 | 23.8153
19 | 1.7023 | 0.08096 | -0.0413 | 21.0264
19.5 | 1.6798 | 0.08997 | -0.043 | 18.6707
20 | 1.6636 | 0.0983 | -0.0449 | 16.9237

## 85. Re 6M Mach 0.25 (1)
BIGFOIL.COM POLAR EXPORT
goe645
GOE 645 |  |  |  | Cl Max: | 2.01 | at alpha= | 14.5 | deg
JavaFoil+Calcfoil stall+Eppler ext transition |  |  |  | L/D Max: | 160.622 | at alpha= | 7 | deg
Re: | 6000000 |  |  | Cd Min: | 0.00526 | at alpha= | -1 | deg
Mach: | 0.25 |  |  | Cl=0 at alpha= | -4.8197 | deg
|  |  |  | @ Cl=0.1, Cd= | 0.0058782
|  |  |  | @ Cl=0.4, Cd= | 0.0061
|  |  |  | @ Cl=0.6, Cd= | 0.0064706
alpha (deg) | Cl | Cd | Cm | Cl/Cd
-20 | -0.59 | 0.16413 | -0.044 | -3.594
-19.5 | -0.629 | 0.1528 | -0.045 | -4.114
-19 | -0.665 | 0.13758 | -0.047 | -4.835
-18.5 | -0.697 | 0.12977 | -0.049 | -5.371
-18 | -0.733 | 0.10946 | -0.053 | -6.697
-17.5 | -0.757 | 0.10107 | -0.055 | -7.489
-17 | -0.777 | 0.09382 | -0.056 | -8.283
-16.5 | -0.797 | 0.08017 | -0.059 | -9.945
-16 | -0.807 | 0.07421 | -0.06 | -10.872
-15.5 | -0.812 | 0.06771 | -0.061 | -11.995
-15 | -0.808 | 0.06482 | -0.062 | -12.471
-14.5 | -0.802 | 0.05951 | -0.063 | -13.48
-14 | -0.786 | 0.05503 | -0.064 | -14.286
-13.5 | -0.765 | 0.04963 | -0.066 | -15.42
-13 | -0.744 | 0.04297 | -0.068 | -17.303
-12.5 | -0.716 | 0.03868 | -0.069 | -18.515
-12 | -0.684 | 0.03567 | -0.07 | -19.185
-11.5 | -0.662 | 0.02674 | -0.074 | -24.765
-11 | -0.622 | 0.02597 | -0.074 | -23.95
-10.5 | -0.6 | 0.01645 | -0.079 | -36.455
-10 | -0.571 | 0.01146 | -0.083 | -49.813
-9.5 | -0.53 | 0.00946 | -0.085 | -55.994
-9 | -0.482 | 0.0093 | -0.086 | -51.805
-8.5 | -0.43 | 0.00878 | -0.087 | -49.011
-8 | -0.376 | 0.00832 | -0.088 | -45.221
-7.5 | -0.32 | 0.00707 | -0.089 | -45.284
-7 | -0.262 | 0.00633 | -0.09 | -41.468
-6.5 | -0.203 | 0.00607 | -0.09 | -33.506
-6 | -0.144 | 0.00595 | -0.091 | -24.136
-5.5 | -0.083 | 0.00651 | -0.092 | -12.783
-5 | -0.022 | 0.00637 | -0.092 | -3.477
-4.5 | 0.039 | 0.00638 | -0.093 | 6.182
-4 | 0.101 | 0.00587 | -0.094 | 17.266
-3.5 | 0.164 | 0.00591 | -0.094 | 27.71
-3 | 0.226 | 0.00595 | -0.095 | 37.994
-2.5 | 0.289 | 0.00598 | -0.096 | 48.305
-2 | 0.351 | 0.00603 | -0.096 | 58.318
-1.5 | 0.414 | 0.00612 | -0.097 | 67.604
-1 | 0.476 | 0.00526 | -0.098 | 90.437
-0.5 | 0.538 | 0.00623 | -0.098 | 86.45
0 | 0.605 | 0.00649 | -0.099 | 93.154
0.5 | 0.667 | 0.00538 | -0.099 | 124.083
1 | 0.73 | 0.00676 | -0.1 | 107.902
1.5 | 0.792 | 0.00703 | -0.101 | 112.673
2 | 0.855 | 0.00878 | -0.101 | 97.3
2.5 | 0.917 | 0.00737 | -0.102 | 124.33
3 | 0.979 | 0.00935 | -0.103 | 104.667
3.5 | 1.04 | 0.00963 | -0.103 | 107.995
4 | 1.101 | 0.00806 | -0.104 | 136.556
4.5 | 1.162 | 0.00815 | -0.104 | 142.521
5 | 1.222 | 0.00844 | -0.105 | 144.784
5.5 | 1.282 | 0.00861 | -0.106 | 148.931
6 | 1.341 | 0.00841 | -0.106 | 159.504
6.5 | 1.4 | 0.00874 | -0.107 | 160.219
7 | 1.458 | 0.00908 | -0.107 | 160.622
7.5 | 1.516 | 0.00946 | -0.108 | 160.234
8 | 1.573 | 0.0098 | -0.108 | 160.411
8.5 | 1.629 | 0.01078 | -0.109 | 151.125
9 | 1.684 | 0.01119 | -0.109 | 150.581
9.5 | 1.739 | 0.01149 | -0.11 | 151.414
10 | 1.793 | 0.01194 | -0.11 | 150.185
10.5 | 1.846 | 0.01235 | -0.111 | 149.39
11 | 1.858 | 0.01643 | -0.109 | 113.117
11.5 | 1.901 | 0.01734 | -0.109 | 109.636
12 | 1.946 | 0.01793 | -0.11 | 108.573
12.5 | 1.984 | 0.01891 | -0.11 | 104.963
13 | 1.979 | 0.02725 | -0.107 | 72.642
13.5 | 2.003 | 0.02976 | -0.107 | 67.3
14 | 2.007 | 0.03314 | -0.107 | 60.569
14.5 | 2.01 | 0.0361 | -0.107 | 55.681
15 | 2.005 | 0.03935 | -0.106 | 50.94
15.5 | 1.99 | 0.04303 | -0.106 | 46.256
16 | 1.97 | 0.04733 | -0.106 | 41.609
16.5 | 1.94 | 0.05161 | -0.105 | 37.58
17 | 1.903 | 0.05623 | -0.105 | 33.84
17.5 | 1.856 | 0.06237 | -0.104 | 29.756
18 | 1.807 | 0.06689 | -0.104 | 27.012
18.5 | 1.746 | 0.07327 | -0.104 | 23.825
19 | 1.669 | 0.08565 | -0.102 | 19.488
19.5 | 1.601 | 0.09011 | -0.102 | 17.769

## 86. Re 6M Mach 0.25 (2)
BIGFOIL.COM POLAR EXPORT
goe645
GOE 645 |  |  |  | Cl Max: | 1.7488 | at alpha= | 12.5 | deg
XFOIL ncrit=9 |  |  |  | L/D Max: | 133.514 | at alpha= | 7.5 | deg
Re: | 6000000 |  |  | Cd Min: | 0.14873 | at alpha= | -20 | deg
Mach: | 0.25 |  |  | Cl=0 at alpha= | -4.4609 | deg
|  |  |  | @ Cl=0.1, Cd= | 0.0066234
|  |  |  | @ Cl=0.4, Cd= | 0.0065972
|  |  |  | @ Cl=0.6, Cd= | 0.0069781
alpha (deg) | Cl | Cd | Cm | Cl/Cd
-20 | -0.7766 | 0.14873 | -0.0303 | -5.2215
-19.5 | -0.7922 | 0.138 | -0.0369 | -5.7406
-19 | -0.8236 | 0.12514 | -0.045 | -6.5814
-18.5 | -0.8652 | 0.11138 | -0.0537 | -7.768
-18 | -0.9272 | 0.0956 | -0.0641 | -9.6987
-17.5 | -0.9971 | 0.07994 | -0.0744 | -12.4731
-17 | -1.079 | 0.06415 | -0.0851 | -16.82
-16.5 | -1.347 | 0.0272 | -0.1185 | -49.5221
-16 | -1.3312 | 0.02201 | -0.1216 | -60.4816
-15.5 | -1.2789 | 0.01935 | -0.1229 | -66.093
-15 | -1.2315 | 0.01709 | -0.122 | -72.0597
-14.5 | -1.1692 | 0.01546 | -0.1224 | -75.6274
-13.5 | -1.011 | 0.01298 | -0.1285 | -77.8891
-13 | -0.9683 | 0.01242 | -0.1242 | -77.963
-12.5 | -0.918 | 0.01183 | -0.1213 | -77.5993
-12 | -0.8663 | 0.01118 | -0.1186 | -77.4866
-11 | -0.7552 | 0.01025 | -0.1146 | -73.678
-10.5 | -0.6996 | 0.00971 | -0.1127 | -72.0494
-10 | -0.6421 | 0.00931 | -0.1112 | -68.9689
-9.5 | -0.584 | 0.00898 | -0.1098 | -65.0334
-9 | -0.5264 | 0.00862 | -0.1084 | -61.0673
-8.5 | -0.4686 | 0.00829 | -0.1071 | -56.5259
-8 | -0.4104 | 0.00806 | -0.1059 | -50.9181
-7.5 | -0.3524 | 0.00789 | -0.1047 | -44.6641
-7 | -0.2947 | 0.00765 | -0.1035 | -38.5229
-6.5 | -0.237 | 0.00751 | -0.1024 | -31.5579
-6 | -0.1788 | 0.00741 | -0.1015 | -24.1296
-5.5 | -0.121 | 0.00727 | -0.1005 | -16.6437
-5 | -0.0626 | 0.00718 | -0.0997 | -8.7187
-4.5 | -0.0045 | 0.00706 | -0.0989 | -0.63739
-4 | 0.0531 | 0.00693 | -0.098 | 7.6623
-3.5 | 0.1097 | 0.00656 | -0.0971 | 16.7226
-3 | 0.1687 | 0.00654 | -0.0966 | 25.7951
-2.5 | 0.2275 | 0.00653 | -0.0961 | 34.8392
-2 | 0.2868 | 0.00655 | -0.0956 | 43.7863
-1.5 | 0.3453 | 0.00655 | -0.0951 | 52.7176
-1 | 0.4033 | 0.0066 | -0.0945 | 61.1061
-0.5 | 0.4586 | 0.00649 | -0.0936 | 70.6626
0 | 0.5142 | 0.0066 | -0.0926 | 77.9091
0.5 | 0.5689 | 0.00683 | -0.0915 | 83.2943
1 | 0.6235 | 0.00709 | -0.0904 | 87.9408
1.5 | 0.6789 | 0.00731 | -0.0895 | 92.8728
2 | 0.7346 | 0.0075 | -0.0886 | 97.9467
2.5 | 0.7905 | 0.00768 | -0.0877 | 102.9297
3 | 0.8459 | 0.00788 | -0.0868 | 107.3477
3.5 | 0.8864 | 0.00883 | -0.0833 | 100.3851
4 | 0.9395 | 0.0091 | -0.082 | 103.2418
5 | 1.0465 | 0.00952 | -0.0795 | 109.9265
5.5 | 1.0987 | 0.00971 | -0.078 | 113.1514
6 | 1.149 | 0.00988 | -0.0762 | 116.2955
6.5 | 1.1966 | 0.00997 | -0.0739 | 120.0201
7 | 1.3033 | 0.00977 | -0.0844 | 133.3982
7.5 | 1.3525 | 0.01013 | -0.0824 | 133.5143
8 | 1.4006 | 0.01052 | -0.0801 | 133.1369
8.5 | 1.4446 | 0.01093 | -0.0771 | 132.1683
9 | 1.4856 | 0.01137 | -0.0736 | 130.6596
9.5 | 1.5279 | 0.01187 | -0.0705 | 128.7195
10 | 1.5709 | 0.0124 | -0.0676 | 126.6855
10.5 | 1.6154 | 0.0129 | -0.0651 | 125.2248
11 | 1.6595 | 0.01345 | -0.0627 | 123.3829
11.5 | 1.7013 | 0.01414 | -0.0601 | 120.3182
12 | 1.7371 | 0.01516 | -0.057 | 114.5844
12.5 | 1.7488 | 0.01754 | -0.0518 | 99.7035
13 | 1.7183 | 0.02314 | -0.0449 | 74.2567
13.5 | 1.7018 | 0.02885 | -0.0412 | 58.9879
14 | 1.7098 | 0.033 | -0.0394 | 51.8121
14.5 | 1.7139 | 0.03773 | -0.0379 | 45.4254
15 | 1.7152 | 0.04298 | -0.0369 | 39.9069
15.5 | 1.71 | 0.04916 | -0.0364 | 34.7844
16 | 1.7014 | 0.05593 | -0.0364 | 30.4202
16.5 | 1.6886 | 0.06333 | -0.0367 | 26.6635
17 | 1.6732 | 0.07125 | -0.0375 | 23.4835
17.5 | 1.6549 | 0.07962 | -0.0386 | 20.785

## 87. Re 6M Mach 0.50 (1)
BIGFOIL.COM POLAR EXPORT
goe645
GOE 645 |  |  |  | Cl Max: | 1.826 | at alpha= | 11 | deg
JavaFoil+Calcfoil stall+Eppler ext transition |  |  |  | L/D Max: | 139.669 | at alpha= | 1.5 | deg
Re: | 6000000 |  |  | Cd Min: | 0.00541 | at alpha= | -1 | deg
Mach: | 0.5 |  |  | Cl=0 at alpha= | -4.8188 | deg
|  |  |  | @ Cl=0.1, Cd= | 0.0065932
|  |  |  | @ Cl=0.4, Cd= | 0.006298
|  |  |  | @ Cl=0.6, Cd= | 0.0055381
alpha (deg) | Cl | Cd | Cm | Cl/Cd
-20 | -0.835 | 0.14643 | -0.052 | -5.703
-19.5 | -0.81 | 0.15463 | -0.053 | -5.237
-19 | -0.783 | 0.14319 | -0.053 | -5.472
-18.5 | -0.757 | 0.13764 | -0.054 | -5.498
-18 | -0.73 | 0.13181 | -0.054 | -5.536
-17.5 | -0.703 | 0.13918 | -0.054 | -5.049
-17 | -0.677 | 0.12636 | -0.055 | -5.36
-16.5 | -0.651 | 0.11992 | -0.056 | -5.431
-16 | -0.625 | 0.11133 | -0.057 | -5.615
-15.5 | -0.595 | 0.11263 | -0.056 | -5.287
-15 | -0.567 | 0.10805 | -0.055 | -5.249
-14.5 | -0.54 | 0.09882 | -0.056 | -5.462
-14 | -0.508 | 0.09816 | -0.05 | -5.175
-13.5 | -0.481 | 0.09952 | -0.05 | -4.829
-13 | -0.454 | 0.09986 | -0.051 | -4.543
-12.5 | -0.426 | 0.09209 | -0.051 | -4.631
-12 | -0.398 | 0.08766 | -0.05 | -4.543
-11.5 | -0.37 | 0.08224 | -0.048 | -4.503
-11 | -0.353 | 0.06064 | -0.066 | -5.825
-10.5 | -0.332 | 0.04834 | -0.072 | -6.866
-10 | -0.305 | 0.04209 | -0.075 | -7.253
-9.5 | -0.427 | 0.03875 | -0.076 | -11.017
-9 | -0.422 | 0.03131 | -0.08 | -13.472
-8.5 | -0.396 | 0.02635 | -0.083 | -15.036
-8 | -0.372 | 0.01548 | -0.091 | -23.995
-7.5 | -0.335 | 0.01036 | -0.097 | -32.308
-7 | -0.281 | 0.00931 | -0.099 | -30.171
-6.5 | -0.221 | 0.00882 | -0.1 | -25.03
-6 | -0.158 | 0.00822 | -0.102 | -19.207
-5.5 | -0.092 | 0.00699 | -0.102 | -13.155
-5 | -0.025 | 0.00684 | -0.103 | -3.586
-4.5 | 0.044 | 0.00665 | -0.104 | 6.591
-4 | 0.113 | 0.00658 | -0.105 | 17.146
-3.5 | 0.182 | 0.00615 | -0.105 | 29.694
-3 | 0.252 | 0.00618 | -0.106 | 40.844
-2.5 | 0.323 | 0.00629 | -0.107 | 51.267
-2 | 0.392 | 0.00629 | -0.108 | 62.372
-1.5 | 0.462 | 0.00636 | -0.108 | 72.638
-1 | 0.531 | 0.00541 | -0.109 | 98.248
-0.5 | 0.601 | 0.00554 | -0.11 | 108.41
0 | 0.675 | 0.00552 | -0.11 | 122.236
0.5 | 0.744 | 0.00582 | -0.111 | 127.964
1 | 0.814 | 0.00603 | -0.112 | 135.055
1.5 | 0.883 | 0.00632 | -0.113 | 139.669
2 | 0.952 | 0.01 | -0.113 | 95.154
2.5 | 1.02 | 0.01043 | -0.114 | 97.883
3 | 1.089 | 0.00849 | -0.115 | 128.306
3.5 | 1.156 | 0.00883 | -0.115 | 130.883
4 | 1.222 | 0.00922 | -0.116 | 132.534
4.5 | 1.288 | 0.00997 | -0.117 | 129.21
5 | 1.352 | 0.00997 | -0.117 | 135.669
5.5 | 1.415 | 0.0106 | -0.118 | 133.545
6 | 1.477 | 0.01125 | -0.119 | 131.322
6.5 | 1.51 | 0.0149 | -0.117 | 101.297
7 | 1.558 | 0.01594 | -0.117 | 97.705
7.5 | 1.607 | 0.01706 | -0.117 | 94.203
8 | 1.651 | 0.0183 | -0.117 | 90.218
8.5 | 1.692 | 0.01971 | -0.117 | 85.868
9 | 1.732 | 0.02113 | -0.117 | 81.944
9.5 | 1.764 | 0.02281 | -0.117 | 77.33
10 | 1.795 | 0.02406 | -0.117 | 74.625
10.5 | 1.813 | 0.02715 | -0.116 | 66.8
11 | 1.826 | 0.02963 | -0.116 | 61.617
11.5 | 1.8 | 0.0435 | -0.113 | 41.388
12 | 1.775 | 0.0539 | -0.111 | 32.921
12.5 | 1.718 | 0.06352 | -0.109 | 27.05
13 | 1.525 | 0.07179 | -0.108 | 21.24
13.5 | 1.109 | 0.09768 | -0.102 | 11.356
14 | 1.076 | 0.15232 | -0.08 | 7.065
14.5 | 1.104 | 0.16206 | -0.08 | 6.814
15 | 1.132 | 0.11044 | -0.08 | 10.252
15.5 | 1.243 | 0.08713 | -0.107 | 14.265
16 | 1.273 | 0.09094 | -0.108 | 14.002

## 88. Re 6M Mach 0.50 (2)
BIGFOIL.COM POLAR EXPORT
goe645
GOE 645 |  |  |  | Cl Max: | 1.3355 | at alpha= | 7.5 | deg
XFOIL ncrit=9 |  |  |  | L/D Max: | 103.964 | at alpha= | 5.5 | deg
Re: | 6000000 |  |  | Cd Min: | 0.11685 | at alpha= | -14.5 | deg
Mach: | 0.5 |  |  | Cl=0 at alpha= | -4.3537 | deg
|  |  |  | @ Cl=0.1, Cd= | 0.0073068
|  |  |  | @ Cl=0.4, Cd= | 0.0069116
|  |  |  | @ Cl=0.6, Cd= | 0.0075239
alpha (deg) | Cl | Cd | Cm | Cl/Cd
-14.5 | -0.4873 | 0.11685 | -0.0614 | -4.1703
-14 | -0.4932 | 0.10436 | -0.0731 | -4.7259
-13 | -0.4734 | 0.07567 | -0.1145 | -6.2561
-12.5 | -0.4824 | 0.06544 | -0.1257 | -7.3716
-12 | -0.497 | 0.05631 | -0.1341 | -8.8261
-11.5 | -0.5177 | 0.04784 | -0.1411 | -10.8215
-11 | -0.552 | 0.03945 | -0.1469 | -13.9924
-10.5 | -0.5995 | 0.03208 | -0.1494 | -18.6877
-10 | -0.6405 | 0.02268 | -0.1531 | -28.2407
-9.5 | -0.6539 | 0.01615 | -0.1498 | -40.4892
-9 | -0.6275 | 0.0127 | -0.1432 | -49.4094
-8.5 | -0.57 | 0.01112 | -0.1377 | -51.259
-8 | -0.5044 | 0.01016 | -0.133 | -49.6457
-7.5 | -0.4377 | 0.00944 | -0.1288 | -46.3665
-7 | -0.3677 | 0.00895 | -0.1254 | -41.0838
-6.5 | -0.2975 | 0.00857 | -0.1224 | -34.7141
-6 | -0.2285 | 0.00821 | -0.1196 | -27.8319
-5.5 | -0.1587 | 0.00795 | -0.1172 | -19.9623
-5 | -0.0892 | 0.00777 | -0.1151 | -11.4801
-4.5 | -0.0201 | 0.00756 | -0.1132 | -2.6587
-4 | 0.0486 | 0.00742 | -0.1115 | 6.5499
-3.5 | 0.1167 | 0.00727 | -0.1099 | 16.0523
-3 | 0.1817 | 0.00685 | -0.1081 | 26.5255
-2.5 | 0.2505 | 0.00682 | -0.1069 | 36.7302
-2 | 0.3183 | 0.00682 | -0.1057 | 46.6716
-1.5 | 0.3858 | 0.00689 | -0.1045 | 55.9942
-1 | 0.4515 | 0.00699 | -0.1032 | 64.5923
-0.5 | 0.5132 | 0.00722 | -0.1012 | 71.0803
0 | 0.5726 | 0.00745 | -0.0989 | 76.8591
0.5 | 0.6319 | 0.00761 | -0.0966 | 83.0355
1 | 0.6944 | 0.00779 | -0.0948 | 89.1399
1.5 | 0.7574 | 0.00798 | -0.0931 | 94.9123
2 | 0.8173 | 0.00829 | -0.0908 | 98.5887
2.5 | 0.8569 | 0.00928 | -0.0851 | 92.3384
3 | 0.9151 | 0.00957 | -0.0824 | 95.6217
3.5 | 0.9725 | 0.00981 | -0.0794 | 99.1335
4 | 1.0218 | 0.01005 | -0.0749 | 101.6716
4.5 | 1.0715 | 0.0104 | -0.0704 | 103.0288
5 | 1.1215 | 0.01079 | -0.0661 | 103.9388
5.5 | 1.1696 | 0.01125 | -0.0614 | 103.9644
6 | 1.2161 | 0.01178 | -0.0566 | 103.2343
6.5 | 1.2606 | 0.01236 | -0.0516 | 101.9903
7 | 1.3018 | 0.01301 | -0.0463 | 100.0615
7.5 | 1.3355 | 0.0136 | -0.04 | 98.1985

## 89. Re 7M Mach 0.00 (1)
BIGFOIL.COM POLAR EXPORT
goe645
GOE 645 |  |  |  | Cl Max: | 2.048 | at alpha= | 16 | deg
JavaFoil+Calcfoil stall+Eppler ext transition |  |  |  | L/D Max: | 168.502 | at alpha= | 8 | deg
Re: | 7000000 |  |  | Cd Min: | 0.00509 | at alpha= | -4 | deg
Mach: | 0 |  |  | Cl=0 at alpha= | -4.822 | deg
|  |  |  | @ Cl=0.1, Cd= | 0.0050916
|  |  |  | @ Cl=0.4, Cd= | 0.0058984
|  |  |  | @ Cl=0.6, Cd= | 0.0059233
alpha (deg) | Cl | Cd | Cm | Cl/Cd
-20 | -0.903 | 0.11681 | -0.052 | -7.731
-19.5 | -0.915 | 0.10367 | -0.054 | -8.824
-19 | -0.921 | 0.09557 | -0.055 | -9.634
-18.5 | -0.924 | 0.08909 | -0.056 | -10.375
-18 | -0.926 | 0.08142 | -0.057 | -11.375
-17.5 | -0.921 | 0.07932 | -0.058 | -11.608
-17 | -0.915 | 0.07406 | -0.058 | -12.356
-16.5 | -0.907 | 0.06948 | -0.059 | -13.048
-16 | -0.902 | 0.05981 | -0.061 | -15.075
-15.5 | -0.889 | 0.05422 | -0.062 | -16.403
-15 | -0.867 | 0.0542 | -0.062 | -15.992
-14.5 | -0.85 | 0.04801 | -0.064 | -17.711
-14 | -0.825 | 0.04345 | -0.065 | -18.995
-13.5 | -0.796 | 0.03947 | -0.066 | -20.168
-13 | -0.769 | 0.03384 | -0.068 | -22.719
-12.5 | -0.744 | 0.02671 | -0.071 | -27.84
-12 | -0.712 | 0.02226 | -0.073 | -31.998
-11.5 | -0.694 | 0.01426 | -0.077 | -48.663
-11 | -0.652 | 0.01337 | -0.078 | -48.743
-10.5 | -0.619 | 0.00978 | -0.081 | -63.259
-10 | -0.575 | 0.00869 | -0.082 | -66.201
-9.5 | -0.526 | 0.00815 | -0.083 | -64.577
-9 | -0.475 | 0.00821 | -0.084 | -57.91
-8.5 | -0.422 | 0.00802 | -0.085 | -52.691
-8 | -0.368 | 0.00685 | -0.086 | -53.734
-7.5 | -0.312 | 0.00675 | -0.086 | -46.256
-7 | -0.255 | 0.006 | -0.087 | -42.541
-6.5 | -0.198 | 0.00591 | -0.088 | -33.471
-6 | -0.14 | 0.0063 | -0.088 | -22.149
-5.5 | -0.081 | 0.00628 | -0.089 | -12.858
-5 | -0.021 | 0.00613 | -0.089 | -3.507
-4.5 | 0.038 | 0.00535 | -0.09 | 7.147
-4 | 0.098 | 0.00509 | -0.091 | 19.332
-3.5 | 0.159 | 0.00514 | -0.091 | 30.897
-3 | 0.219 | 0.00513 | -0.092 | 42.749
-2.5 | 0.28 | 0.00585 | -0.093 | 47.842
-2 | 0.34 | 0.0052 | -0.093 | 65.506
-1.5 | 0.401 | 0.00591 | -0.094 | 67.822
-1 | 0.461 | 0.00519 | -0.095 | 88.964
-0.5 | 0.522 | 0.00618 | -0.095 | 84.406
0 | 0.586 | 0.0061 | -0.096 | 96.081
0.5 | 0.647 | 0.00533 | -0.096 | 121.311
1 | 0.707 | 0.00655 | -0.097 | 107.942
1.5 | 0.768 | 0.00686 | -0.098 | 111.94
2 | 0.828 | 0.00828 | -0.098 | 100.032
2.5 | 0.888 | 0.00704 | -0.099 | 126.183
3 | 0.948 | 0.00879 | -0.099 | 107.934
3.5 | 1.008 | 0.00903 | -0.1 | 111.59
4 | 1.068 | 0.00766 | -0.101 | 139.301
4.5 | 1.127 | 0.00802 | -0.101 | 140.532
5 | 1.185 | 0.008 | -0.102 | 148.08
5.5 | 1.244 | 0.00816 | -0.102 | 152.501
6 | 1.302 | 0.00837 | -0.103 | 155.449
6.5 | 1.359 | 0.00816 | -0.103 | 166.664
7 | 1.417 | 0.0085 | -0.104 | 166.676
7.5 | 1.473 | 0.0088 | -0.104 | 167.419
8 | 1.529 | 0.00908 | -0.105 | 168.502
8.5 | 1.585 | 0.00988 | -0.105 | 160.402
9 | 1.64 | 0.01019 | -0.106 | 160.949
9.5 | 1.695 | 0.0106 | -0.106 | 159.911
10 | 1.748 | 0.01097 | -0.107 | 159.443
10.5 | 1.802 | 0.01373 | -0.107 | 131.232
11 | 1.854 | 0.01166 | -0.108 | 159.068
11.5 | 1.906 | 0.01221 | -0.109 | 156.068
12 | 1.957 | 0.01239 | -0.109 | 157.903
12.5 | 2.005 | 0.01276 | -0.11 | 157.07
13 | 2.006 | 0.01662 | -0.108 | 120.711
13.5 | 2.002 | 0.02389 | -0.105 | 83.8
14 | 2.019 | 0.0264 | -0.105 | 76.451
14.5 | 2.035 | 0.02834 | -0.105 | 71.802
15 | 2.045 | 0.03029 | -0.105 | 67.504
15.5 | 2.045 | 0.03435 | -0.105 | 59.518
16 | 2.048 | 0.03692 | -0.105 | 55.469
16.5 | 2.045 | 0.03996 | -0.104 | 51.181
17 | 2.041 | 0.04252 | -0.104 | 47.991
17.5 | 2.028 | 0.04611 | -0.104 | 43.973
18 | 2.008 | 0.05158 | -0.104 | 38.927
18.5 | 1.989 | 0.05577 | -0.103 | 35.658
19 | 1.962 | 0.06106 | -0.103 | 32.133
19.5 | 1.937 | 0.0644 | -0.103 | 30.075
20 | 1.906 | 0.06957 | -0.103 | 27.39

## 90. Re 7M Mach 0.00 (2)
BIGFOIL.COM POLAR EXPORT
goe645
GOE 645 |  |  |  | Cl Max: | 1.7935 | at alpha= | 17 | deg
XFOIL ncrit=9 |  |  |  | L/D Max: | 140.828 | at alpha= | 8.5 | deg
Re: | 7000000 |  |  | Cd Min: | 0.08873 | at alpha= | 20 | deg
Mach: | 0 |  |  | Cl=0 at alpha= | -4.482 | deg
|  |  |  | @ Cl=0.1, Cd= | 0.0063949
|  |  |  | @ Cl=0.4, Cd= | 0.006401
|  |  |  | @ Cl=0.6, Cd= | 0.0068444
alpha (deg) | Cl | Cd | Cm | Cl/Cd
-20 | -1.2163 | 0.07083 | -0.076 | -17.1721
-19.5 | -1.4927 | 0.02755 | -0.1112 | -54.1815
-19 | -1.5268 | 0.02229 | -0.1092 | -68.4971
-18.5 | -1.5216 | 0.02057 | -0.1033 | -73.9718
-18 | -1.475 | 0.01908 | -0.1038 | -77.3061
-17.5 | -1.4256 | 0.01773 | -0.1043 | -80.4061
-17 | -1.3751 | 0.01637 | -0.1048 | -84.0012
-16.5 | -1.321 | 0.01523 | -0.1056 | -86.7367
-16 | -1.2627 | 0.01431 | -0.1067 | -88.239
-15.5 | -1.2153 | 0.01353 | -0.1054 | -89.8226
-15 | -1.1555 | 0.01259 | -0.1067 | -91.7792
-14.5 | -1.0853 | 0.01178 | -0.1099 | -92.1307
-14 | -1.007 | 0.01119 | -0.1145 | -89.9911
-13 | -0.9214 | 0.0105 | -0.109 | -87.7524
-12.5 | -0.8715 | 0.01013 | -0.1076 | -86.0316
-12 | -0.8198 | 0.0098 | -0.1064 | -83.6531
-11.5 | -0.7678 | 0.00943 | -0.1053 | -81.421
-11 | -0.7152 | 0.00906 | -0.1043 | -78.9404
-10.5 | -0.6616 | 0.00875 | -0.1034 | -75.6114
-10 | -0.6072 | 0.0085 | -0.1026 | -71.4353
-9.5 | -0.5527 | 0.00824 | -0.1019 | -67.0752
-9 | -0.4982 | 0.00794 | -0.1011 | -62.7456
-8.5 | -0.4434 | 0.00773 | -0.1004 | -57.3609
-8 | -0.3883 | 0.00757 | -0.0997 | -51.2946
-7.5 | -0.3331 | 0.00741 | -0.0991 | -44.9528
-7 | -0.2785 | 0.00725 | -0.0983 | -38.4138
-6.5 | -0.2235 | 0.00716 | -0.0976 | -31.2151
-6 | -0.1681 | 0.00708 | -0.097 | -23.7429
-5.5 | -0.1127 | 0.00696 | -0.0964 | -16.1925
-5 | -0.0575 | 0.00691 | -0.0957 | -8.3213
-4.5 | -0.002 | 0.00681 | -0.0952 | -0.29369
-4 | 0.0534 | 0.00665 | -0.0946 | 8.0301
-3.5 | 0.1082 | 0.00635 | -0.094 | 17.0394
-3 | 0.1651 | 0.00632 | -0.0937 | 26.1234
-2.5 | 0.2213 | 0.00632 | -0.0932 | 35.0158
-2 | 0.2779 | 0.00636 | -0.0929 | 43.695
-1.5 | 0.3344 | 0.00637 | -0.0926 | 52.4961
-1 | 0.3899 | 0.00642 | -0.0921 | 60.7321
-0.5 | 0.4431 | 0.00632 | -0.0912 | 70.1108
0 | 0.4974 | 0.00638 | -0.0906 | 77.9624
0.5 | 0.5504 | 0.00661 | -0.0897 | 83.2678
1 | 0.6033 | 0.00686 | -0.0888 | 87.9446
1.5 | 0.6574 | 0.00702 | -0.0882 | 93.6467
2 | 0.7114 | 0.00718 | -0.0875 | 99.0808
2.5 | 0.7659 | 0.00733 | -0.087 | 104.4884
3 | 0.8199 | 0.00749 | -0.0864 | 109.466
3.5 | 0.867 | 0.00803 | -0.0846 | 107.9701
4 | 0.9132 | 0.00862 | -0.0826 | 105.9397
4.5 | 0.965 | 0.00885 | -0.0817 | 109.0395
5 | 1.0174 | 0.00901 | -0.0809 | 112.919
5.5 | 1.0689 | 0.00917 | -0.08 | 116.5649
6 | 1.1189 | 0.00931 | -0.0789 | 120.1826
6.5 | 1.167 | 0.0094 | -0.0774 | 124.1489
7 | 1.2033 | 0.00906 | -0.0736 | 132.8146
8 | 1.3636 | 0.00969 | -0.0849 | 140.7224
8.5 | 1.4111 | 0.01002 | -0.0834 | 140.8283
9 | 1.4576 | 0.01038 | -0.0819 | 140.4239
9.5 | 1.5037 | 0.01073 | -0.0803 | 140.1398
10 | 1.5495 | 0.01104 | -0.0786 | 140.3533
11 | 1.631 | 0.01171 | -0.0736 | 139.2827
11.5 | 1.6719 | 0.01214 | -0.0714 | 137.7183
12 | 1.7084 | 0.01277 | -0.0686 | 133.7823
12.5 | 1.7138 | 0.01482 | -0.0616 | 115.641
13 | 1.7156 | 0.01737 | -0.0553 | 98.768
13.5 | 1.716 | 0.02048 | -0.0502 | 83.7891
14 | 1.7352 | 0.02274 | -0.0477 | 76.3061
14.5 | 1.7523 | 0.02537 | -0.0456 | 69.0698
15 | 1.7683 | 0.02827 | -0.0438 | 62.5504
15.5 | 1.7786 | 0.03181 | -0.0422 | 55.9132
16 | 1.7866 | 0.03576 | -0.0409 | 49.9609
16.5 | 1.7927 | 0.04004 | -0.04 | 44.7727
17 | 1.7935 | 0.04512 | -0.0393 | 39.7496
17.5 | 1.7891 | 0.05096 | -0.0391 | 35.1079
18 | 1.7793 | 0.05769 | -0.0393 | 30.8424
18.5 | 1.7679 | 0.06475 | -0.0398 | 27.3035
19 | 1.7535 | 0.07236 | -0.0408 | 24.233
19.5 | 1.7353 | 0.08063 | -0.0421 | 21.5218
20 | 1.7189 | 0.08873 | -0.0436 | 19.3723

## 91. Re 7M Mach 0.10 (1)
BIGFOIL.COM POLAR EXPORT
goe645
GOE 645 |  |  |  | Cl Max: | 2.043 | at alpha= | 16 | deg
JavaFoil+Calcfoil stall+Eppler ext transition |  |  |  | L/D Max: | 167.738 | at alpha= | 8 | deg
Re: | 7000000 |  |  | Cd Min: | 0.00506 | at alpha= | -3.5 | deg
Mach: | 0.1 |  |  | Cl=0 at alpha= | -4.8167 | deg
|  |  |  | @ Cl=0.1, Cd= | 0.0051485
|  |  |  | @ Cl=0.4, Cd= | 0.0058431
|  |  |  | @ Cl=0.6, Cd= | 0.005993
alpha (deg) | Cl | Cd | Cm | Cl/Cd
-20 | -0.87 | 0.12204 | -0.051 | -7.127
-19.5 | -0.881 | 0.11396 | -0.052 | -7.73
-19 | -0.89 | 0.10464 | -0.053 | -8.504
-18.5 | -0.901 | 0.09287 | -0.056 | -9.698
-18 | -0.906 | 0.08347 | -0.057 | -10.86
-17.5 | -0.903 | 0.08201 | -0.057 | -11.014
-17 | -0.901 | 0.0759 | -0.058 | -11.868
-16.5 | -0.895 | 0.07106 | -0.059 | -12.588
-16 | -0.891 | 0.0618 | -0.061 | -14.42
-15.5 | -0.881 | 0.05599 | -0.062 | -15.731
-15 | -0.862 | 0.0542 | -0.063 | -15.908
-14.5 | -0.845 | 0.04956 | -0.064 | -17.051
-14 | -0.821 | 0.04504 | -0.065 | -18.233
-13.5 | -0.793 | 0.04053 | -0.067 | -19.575
-13 | -0.765 | 0.03553 | -0.068 | -21.537
-12.5 | -0.74 | 0.02825 | -0.071 | -26.208
-12 | -0.71 | 0.02356 | -0.073 | -30.12
-11.5 | -0.691 | 0.01534 | -0.077 | -45.058
-11 | -0.648 | 0.01477 | -0.078 | -43.866
-10.5 | -0.618 | 0.01014 | -0.081 | -60.963
-10 | -0.576 | 0.00887 | -0.083 | -64.884
-9.5 | -0.527 | 0.00824 | -0.084 | -63.99
-9 | -0.477 | 0.00834 | -0.084 | -57.158
-8.5 | -0.424 | 0.00806 | -0.085 | -52.611
-8 | -0.369 | 0.00687 | -0.086 | -53.798
-7.5 | -0.313 | 0.00676 | -0.087 | -46.333
-7 | -0.256 | 0.00607 | -0.087 | -42.237
-6.5 | -0.199 | 0.00593 | -0.088 | -33.529
-6 | -0.14 | 0.00633 | -0.089 | -22.16
-5.5 | -0.081 | 0.00626 | -0.089 | -12.968
-5 | -0.022 | 0.0062 | -0.09 | -3.482
-4.5 | 0.038 | 0.00531 | -0.091 | 7.241
-4 | 0.099 | 0.00515 | -0.091 | 19.193
-3.5 | 0.159 | 0.00506 | -0.092 | 31.492
-3 | 0.22 | 0.00511 | -0.092 | 43.097
-2.5 | 0.281 | 0.00584 | -0.093 | 48.15
-2 | 0.342 | 0.00513 | -0.094 | 66.742
-1.5 | 0.403 | 0.00588 | -0.094 | 68.491
-1 | 0.464 | 0.00517 | -0.095 | 89.639
-0.5 | 0.524 | 0.00618 | -0.096 | 84.868
0 | 0.589 | 0.00613 | -0.096 | 96.037
0.5 | 0.65 | 0.00537 | -0.097 | 121.055
1 | 0.711 | 0.00658 | -0.097 | 107.943
1.5 | 0.771 | 0.00684 | -0.098 | 112.749
2 | 0.832 | 0.0069 | -0.099 | 120.558
2.5 | 0.893 | 0.00707 | -0.099 | 126.232
3 | 0.953 | 0.00884 | -0.1 | 107.819
3.5 | 1.013 | 0.00909 | -0.1 | 111.438
4 | 1.073 | 0.00771 | -0.101 | 139.199
4.5 | 1.132 | 0.00807 | -0.102 | 140.229
5 | 1.191 | 0.00805 | -0.102 | 148.001
5.5 | 1.25 | 0.0082 | -0.103 | 152.352
6 | 1.308 | 0.00852 | -0.103 | 153.546
6.5 | 1.366 | 0.00822 | -0.104 | 166.097
7 | 1.423 | 0.00856 | -0.104 | 166.232
7.5 | 1.48 | 0.00887 | -0.105 | 166.927
8 | 1.536 | 0.00916 | -0.105 | 167.738
8.5 | 1.592 | 0.00997 | -0.106 | 159.702
9 | 1.647 | 0.01016 | -0.106 | 162.048
9.5 | 1.702 | 0.01056 | -0.107 | 161.17
10 | 1.755 | 0.01093 | -0.107 | 160.66
10.5 | 1.809 | 0.01399 | -0.108 | 129.322
11 | 1.861 | 0.01178 | -0.109 | 158.018
11.5 | 1.913 | 0.01235 | -0.109 | 154.865
12 | 1.963 | 0.01253 | -0.11 | 156.651
12.5 | 2.011 | 0.01301 | -0.11 | 154.574
13 | 2.01 | 0.01699 | -0.108 | 118.332
13.5 | 2.003 | 0.02452 | -0.106 | 81.713
14 | 2.019 | 0.02722 | -0.105 | 74.174
14.5 | 2.031 | 0.02943 | -0.105 | 69.006
15 | 2.042 | 0.03126 | -0.105 | 65.329
15.5 | 2.041 | 0.03548 | -0.105 | 57.516
16 | 2.043 | 0.0371 | -0.105 | 55.068
16.5 | 2.04 | 0.03984 | -0.105 | 51.205
17 | 2.027 | 0.04385 | -0.105 | 46.222
17.5 | 2.01 | 0.04807 | -0.104 | 41.826
18 | 1.987 | 0.05316 | -0.104 | 37.376
18.5 | 1.961 | 0.0579 | -0.103 | 33.874
19 | 1.935 | 0.06143 | -0.103 | 31.5
19.5 | 1.897 | 0.06933 | -0.103 | 27.356
20 | 1.861 | 0.0747 | -0.102 | 24.906

## 92. Re 7M Mach 0.10 (2)
BIGFOIL.COM POLAR EXPORT
goe645
GOE 645 |  |  |  | Cl Max: | 1.7835 | at alpha= | 16.5 | deg
XFOIL ncrit=9 |  |  |  | L/D Max: | 140.297 | at alpha= | 8.5 | deg
Re: | 7000000 |  |  | Cd Min: | 0.09415 | at alpha= | 20 | deg
Mach: | 0.1 |  |  | Cl=0 at alpha= | -4.4785 | deg
|  |  |  | @ Cl=0.1, Cd= | 0.0064094
|  |  |  | @ Cl=0.4, Cd= | 0.0064249
|  |  |  | @ Cl=0.6, Cd= | 0.0068503
alpha (deg) | Cl | Cd | Cm | Cl/Cd
-20 | -1.0965 | 0.08951 | -0.0647 | -12.25
-19.5 | -1.1978 | 0.0694 | -0.0782 | -17.2594
-19 | -1.4705 | 0.02746 | -0.113 | -53.5506
-18.5 | -1.5117 | 0.02238 | -0.1093 | -67.5469
-18 | -1.4857 | 0.02039 | -0.107 | -72.8641
-17.5 | -1.4378 | 0.01881 | -0.1074 | -76.4381
-17 | -1.3865 | 0.01744 | -0.1079 | -79.5011
-16.5 | -1.3338 | 0.01602 | -0.1084 | -83.2584
-16 | -1.2764 | 0.01486 | -0.1094 | -85.895
-15.5 | -1.228 | 0.01397 | -0.1081 | -87.9026
-15 | -1.1675 | 0.01308 | -0.109 | -89.2584
-14.5 | -1.0977 | 0.01212 | -0.1119 | -90.5693
-14 | -1.0161 | 0.01142 | -0.117 | -88.9755
-13.5 | -0.9762 | 0.01118 | -0.1133 | -87.3166
-13 | -0.9297 | 0.01072 | -0.1111 | -86.7257
-12.5 | -0.8798 | 0.01028 | -0.1094 | -85.5837
-12 | -0.8277 | 0.00992 | -0.1081 | -83.4375
-11.5 | -0.7746 | 0.00959 | -0.1069 | -80.7716
-11 | -0.7218 | 0.00917 | -0.1057 | -78.7132
-10.5 | -0.6677 | 0.00884 | -0.1047 | -75.5317
-10 | -0.6129 | 0.00857 | -0.1038 | -71.5169
-9.5 | -0.5576 | 0.00833 | -0.103 | -66.9388
-9 | -0.5027 | 0.00801 | -0.1022 | -62.7591
-8.5 | -0.4475 | 0.00778 | -0.1014 | -57.5193
-8 | -0.3919 | 0.00761 | -0.1006 | -51.498
-7.5 | -0.3362 | 0.00746 | -0.0999 | -45.067
-7 | -0.2811 | 0.00729 | -0.0991 | -38.5597
-6.5 | -0.2258 | 0.00719 | -0.0983 | -31.4047
-6 | -0.1698 | 0.00711 | -0.0977 | -23.8819
-5.5 | -0.114 | 0.00698 | -0.097 | -16.3324
-5 | -0.0583 | 0.00693 | -0.0963 | -8.4127
-4.5 | -0.0024 | 0.00683 | -0.0957 | -0.35139
-4 | 0.0535 | 0.00668 | -0.0951 | 8.009
-3.5 | 0.1085 | 0.00636 | -0.0945 | 17.0597
-3 | 0.1658 | 0.00633 | -0.0941 | 26.1927
-2.5 | 0.2224 | 0.00633 | -0.0937 | 35.1343
-2 | 0.2793 | 0.00637 | -0.0933 | 43.8462
-1.5 | 0.3361 | 0.00638 | -0.093 | 52.6803
-1 | 0.3919 | 0.00644 | -0.0924 | 60.854
-0.5 | 0.4455 | 0.00634 | -0.0916 | 70.2681
0 | 0.5 | 0.0064 | -0.0909 | 78.125
1 | 0.6066 | 0.00688 | -0.0891 | 88.1686
1.5 | 0.661 | 0.00704 | -0.0884 | 93.892
2 | 0.7153 | 0.00721 | -0.0877 | 99.2094
2.5 | 0.7698 | 0.00737 | -0.0871 | 104.4505
3 | 0.8241 | 0.00753 | -0.0865 | 109.4422
3.5 | 0.8666 | 0.00835 | -0.0838 | 103.7844
4 | 0.9177 | 0.00867 | -0.0826 | 105.8478
4.5 | 0.97 | 0.00888 | -0.0817 | 109.2342
5 | 1.0227 | 0.00905 | -0.0809 | 113.0055
5.5 | 1.0743 | 0.00922 | -0.0799 | 116.5184
6 | 1.1245 | 0.00937 | -0.0786 | 120.0107
7 | 1.2135 | 0.00927 | -0.0741 | 130.9061
8 | 1.3707 | 0.00978 | -0.0845 | 140.1534
8.5 | 1.4184 | 0.01011 | -0.0829 | 140.2967
9 | 1.465 | 0.01048 | -0.0812 | 139.7901
9.5 | 1.5113 | 0.01084 | -0.0795 | 139.4188
10 | 1.5544 | 0.01115 | -0.0771 | 139.4081
11 | 1.6379 | 0.01186 | -0.0723 | 138.1029
11.5 | 1.6788 | 0.01232 | -0.0699 | 136.2662
12 | 1.7144 | 0.01303 | -0.0669 | 131.5733
12.5 | 1.7147 | 0.0154 | -0.0594 | 111.3442
13 | 1.7116 | 0.01838 | -0.0529 | 93.123
13.5 | 1.7168 | 0.02141 | -0.0486 | 80.1868
14 | 1.7355 | 0.02387 | -0.0463 | 72.7063
14.5 | 1.7515 | 0.02673 | -0.0442 | 65.5256
15 | 1.7659 | 0.02991 | -0.0426 | 59.0405
15.5 | 1.7738 | 0.03382 | -0.041 | 52.4483
16 | 1.7802 | 0.03807 | -0.0399 | 46.7612
16.5 | 1.7835 | 0.04284 | -0.0391 | 41.6317
17 | 1.7811 | 0.04843 | -0.0386 | 36.7768
17.5 | 1.7738 | 0.05482 | -0.0386 | 32.3568
18 | 1.7609 | 0.06204 | -0.039 | 28.3833
18.5 | 1.7476 | 0.06951 | -0.0398 | 25.1417
19 | 1.7337 | 0.07713 | -0.0408 | 22.4776
19.5 | 1.7133 | 0.08582 | -0.0424 | 19.9639
20 | 1.6959 | 0.09415 | -0.0441 | 18.0127

## 93. Re 7M Mach 0.25 (1)
BIGFOIL.COM POLAR EXPORT
goe645
GOE 645 |  |  |  | Cl Max: | 2.014 | at alpha= | 14.5 | deg
JavaFoil+Calcfoil stall+Eppler ext transition |  |  |  | L/D Max: | 164.186 | at alpha= | 7.5 | deg
Re: | 7000000 |  |  | Cd Min: | 0.00507 | at alpha= | -4 | deg
Mach: | 0.25 |  |  | Cl=0 at alpha= | -4.8197 | deg
|  |  |  | @ Cl=0.1, Cd= | 0.0050879
|  |  |  | @ Cl=0.4, Cd= | 0.0057622
|  |  |  | @ Cl=0.6, Cd= | 0.0064151
alpha (deg) | Cl | Cd | Cm | Cl/Cd
-20 | -0.587 | 0.16773 | -0.041 | -3.498
-19.5 | -0.629 | 0.15242 | -0.046 | -4.126
-19 | -0.665 | 0.13742 | -0.047 | -4.841
-18.5 | -0.697 | 0.12932 | -0.049 | -5.389
-18 | -0.726 | 0.11972 | -0.05 | -6.061
-17.5 | -0.761 | 0.09571 | -0.056 | -7.952
-17 | -0.779 | 0.09127 | -0.057 | -8.532
-16.5 | -0.799 | 0.07887 | -0.059 | -10.129
-16 | -0.809 | 0.07239 | -0.061 | -11.177
-15.5 | -0.813 | 0.06622 | -0.062 | -12.283
-15 | -0.81 | 0.06324 | -0.062 | -12.81
-14.5 | -0.803 | 0.05847 | -0.063 | -13.737
-14 | -0.787 | 0.05381 | -0.064 | -14.632
-13.5 | -0.767 | 0.04834 | -0.066 | -15.863
-13 | -0.746 | 0.04166 | -0.068 | -17.896
-12.5 | -0.719 | 0.03717 | -0.07 | -19.329
-12 | -0.688 | 0.03363 | -0.071 | -20.458
-11.5 | -0.665 | 0.0253 | -0.074 | -26.295
-11 | -0.626 | 0.02417 | -0.075 | -25.878
-10.5 | -0.608 | 0.0139 | -0.081 | -43.755
-10 | -0.574 | 0.01063 | -0.083 | -53.978
-9.5 | -0.532 | 0.00952 | -0.085 | -55.927
-9 | -0.482 | 0.00907 | -0.086 | -53.204
-8.5 | -0.43 | 0.00857 | -0.087 | -50.205
-8 | -0.376 | 0.00815 | -0.088 | -46.183
-7.5 | -0.32 | 0.00692 | -0.089 | -46.306
-7 | -0.262 | 0.00619 | -0.09 | -42.407
-6.5 | -0.204 | 0.00594 | -0.09 | -34.244
-6 | -0.144 | 0.00641 | -0.091 | -22.422
-5.5 | -0.083 | 0.00637 | -0.092 | -13.077
-5 | -0.022 | 0.00625 | -0.092 | -3.547
-4.5 | 0.039 | 0.00618 | -0.093 | 6.383
-4 | 0.101 | 0.00507 | -0.094 | 20
-3.5 | 0.164 | 0.00575 | -0.094 | 28.473
-3 | 0.226 | 0.00507 | -0.095 | 44.644
-2.5 | 0.289 | 0.00589 | -0.096 | 49.094
-2 | 0.351 | 0.00514 | -0.096 | 68.398
-1.5 | 0.414 | 0.00594 | -0.097 | 69.645
-1 | 0.476 | 0.00513 | -0.098 | 92.81
-0.5 | 0.538 | 0.00623 | -0.098 | 86.465
0 | 0.605 | 0.00643 | -0.099 | 94.051
0.5 | 0.667 | 0.00533 | -0.099 | 125.212
1 | 0.73 | 0.00673 | -0.1 | 108.466
1.5 | 0.792 | 0.00577 | -0.101 | 137.312
2 | 0.855 | 0.00693 | -0.101 | 123.372
2.5 | 0.917 | 0.00711 | -0.102 | 128.972
3 | 0.979 | 0.00912 | -0.103 | 107.344
3.5 | 1.04 | 0.00933 | -0.103 | 111.453
4 | 1.101 | 0.00783 | -0.104 | 140.667
4.5 | 1.162 | 0.00822 | -0.104 | 141.311
5 | 1.222 | 0.0082 | -0.105 | 149.004
5.5 | 1.282 | 0.00845 | -0.106 | 151.721
6 | 1.341 | 0.00878 | -0.106 | 152.815
6.5 | 1.4 | 0.00854 | -0.107 | 163.884
7 | 1.458 | 0.0089 | -0.107 | 163.907
7.5 | 1.516 | 0.00923 | -0.108 | 164.186
8 | 1.573 | 0.00958 | -0.108 | 164.17
8.5 | 1.629 | 0.01047 | -0.109 | 155.574
9 | 1.684 | 0.01091 | -0.109 | 154.354
9.5 | 1.739 | 0.01114 | -0.11 | 156.056
10 | 1.793 | 0.01157 | -0.11 | 154.909
10.5 | 1.846 | 0.01197 | -0.111 | 154.177
11 | 1.898 | 0.01577 | -0.111 | 120.303
11.5 | 1.906 | 0.0168 | -0.11 | 113.406
12 | 1.951 | 0.01726 | -0.11 | 113.047
12.5 | 1.989 | 0.01817 | -0.11 | 109.46
13 | 1.984 | 0.02623 | -0.108 | 75.624
13.5 | 2.008 | 0.02864 | -0.107 | 70.116
14 | 2.012 | 0.03203 | -0.107 | 62.817
14.5 | 2.014 | 0.03484 | -0.107 | 57.793
15 | 2.008 | 0.03797 | -0.107 | 52.894
15.5 | 1.999 | 0.04029 | -0.107 | 49.616
16 | 1.973 | 0.0456 | -0.106 | 43.274
16.5 | 1.944 | 0.04967 | -0.106 | 39.144
17 | 1.906 | 0.05518 | -0.105 | 34.55
17.5 | 1.859 | 0.06075 | -0.105 | 30.605
18 | 1.809 | 0.06492 | -0.105 | 27.869
18.5 | 1.749 | 0.07119 | -0.104 | 24.568
19 | 1.677 | 0.08045 | -0.103 | 20.841
19.5 | 1.598 | 0.09172 | -0.102 | 17.423

## 94. Re 7M Mach 0.25 (2)
BIGFOIL.COM POLAR EXPORT
goe645
GOE 645 |  |  |  | Cl Max: | 1.7486 | at alpha= | 12 | deg
XFOIL ncrit=9 |  |  |  | L/D Max: | 136.557 | at alpha= | 8.5 | deg
Re: | 7000000 |  |  | Cd Min: | 0.14283 | at alpha= | -20 | deg
Mach: | 0.25 |  |  | Cl=0 at alpha= | -4.4581 | deg
|  |  |  | @ Cl=0.1, Cd= | 0.0065039
|  |  |  | @ Cl=0.4, Cd= | 0.0065071
|  |  |  | @ Cl=0.6, Cd= | 0.0069416
alpha (deg) | Cl | Cd | Cm | Cl/Cd
-20 | -0.8103 | 0.14283 | -0.0344 | -5.6732
-19.5 | -0.8317 | 0.13151 | -0.0415 | -6.3242
-19 | -0.8605 | 0.11942 | -0.0491 | -7.2057
-18.5 | -0.9034 | 0.10591 | -0.0578 | -8.5299
-18 | -0.9753 | 0.08935 | -0.0688 | -10.9155
-17.5 | -1.0489 | 0.07375 | -0.0792 | -14.2224
-17 | -1.1709 | 0.0545 | -0.0932 | -21.4844
-16.5 | -1.3767 | 0.02355 | -0.123 | -58.4586
-16 | -1.3352 | 0.02022 | -0.1243 | -66.0336
-15.5 | -1.2786 | 0.01803 | -0.1251 | -70.9151
-15 | -1.2321 | 0.01627 | -0.1231 | -75.7283
-14.5 | -1.1648 | 0.01464 | -0.1243 | -79.5628
-14 | -1.0572 | 0.01324 | -0.1326 | -79.8489
-13.5 | -1.0229 | 0.0127 | -0.1268 | -80.5433
-13 | -0.9764 | 0.01201 | -0.1232 | -81.2989
-12.5 | -0.9237 | 0.01143 | -0.1206 | -80.8136
-12 | -0.8706 | 0.01083 | -0.1182 | -80.3878
-11.5 | -0.8156 | 0.01029 | -0.1161 | -79.2614
-11 | -0.7587 | 0.00986 | -0.1143 | -76.9473
-10.5 | -0.7018 | 0.00942 | -0.1125 | -74.5011
-10 | -0.6446 | 0.009 | -0.1109 | -71.6222
-9.5 | -0.5866 | 0.00868 | -0.1095 | -67.5806
-9 | -0.528 | 0.00842 | -0.1082 | -62.7078
-8.5 | -0.4703 | 0.00808 | -0.1069 | -58.2054
-8 | -0.4122 | 0.00784 | -0.1057 | -52.5765
-7.5 | -0.3541 | 0.00768 | -0.1045 | -46.1068
-7 | -0.2957 | 0.0075 | -0.1034 | -39.4267
-6.5 | -0.2382 | 0.00735 | -0.1023 | -32.4082
-6 | -0.1797 | 0.00723 | -0.1014 | -24.8548
-5.5 | -0.1215 | 0.00713 | -0.1005 | -17.0407
-5 | -0.0632 | 0.00703 | -0.0997 | -8.99
-4.5 | -0.0049 | 0.00693 | -0.0989 | -0.70707
-4 | 0.0535 | 0.00681 | -0.0982 | 7.8561
-3.5 | 0.1097 | 0.00644 | -0.0972 | 17.0342
-3 | 0.1694 | 0.0064 | -0.0968 | 26.4688
-2.5 | 0.2281 | 0.00638 | -0.0962 | 35.7524
-2 | 0.287 | 0.00641 | -0.0957 | 44.7738
-1.5 | 0.3456 | 0.00646 | -0.0952 | 53.4985
-1 | 0.4033 | 0.00651 | -0.0946 | 61.9508
-0.5 | 0.4595 | 0.00652 | -0.0937 | 70.4755
0 | 0.514 | 0.00657 | -0.0926 | 78.2344
0.5 | 0.5686 | 0.00681 | -0.0915 | 83.4949
1 | 0.6235 | 0.00704 | -0.0904 | 88.5653
1.5 | 0.6798 | 0.00719 | -0.0896 | 94.548
2 | 0.7364 | 0.00734 | -0.0889 | 100.327
2.5 | 0.7924 | 0.00754 | -0.0881 | 105.0928
3 | 0.8448 | 0.00788 | -0.0866 | 107.2081
3.5 | 0.8886 | 0.00867 | -0.0837 | 102.4913
4 | 0.9427 | 0.0089 | -0.0825 | 105.9213
4.5 | 0.9972 | 0.00909 | -0.0815 | 109.703
5 | 1.0509 | 0.00928 | -0.0803 | 113.2435
5.5 | 1.1034 | 0.0095 | -0.0788 | 116.1474
6 | 1.1541 | 0.0097 | -0.0771 | 118.9794
6.5 | 1.2031 | 0.00985 | -0.075 | 122.1421
7 | 1.2495 | 0.00995 | -0.0725 | 125.5779
8.5 | 1.4557 | 0.01066 | -0.0791 | 136.5572
9 | 1.4965 | 0.01108 | -0.0755 | 135.0632
9.5 | 1.5401 | 0.01149 | -0.0725 | 134.0383
10 | 1.5852 | 0.01191 | -0.0699 | 133.0982
10.5 | 1.6304 | 0.01237 | -0.0674 | 131.8027
11 | 1.6746 | 0.0129 | -0.0649 | 129.814
11.5 | 1.7145 | 0.01363 | -0.062 | 125.7887
12 | 1.7486 | 0.01468 | -0.0585 | 119.1144
12.5 | 1.7288 | 0.01872 | -0.0502 | 92.3504
13 | 1.706 | 0.0241 | -0.0444 | 70.7884
13.5 | 1.7163 | 0.02775 | -0.042 | 61.8486
14 | 1.7267 | 0.03166 | -0.0401 | 54.5389
14.5 | 1.7347 | 0.03596 | -0.0385 | 48.2397
15 | 1.7364 | 0.04106 | -0.0373 | 42.2893
15.5 | 1.732 | 0.04705 | -0.0366 | 36.8119
16 | 1.7275 | 0.05327 | -0.0364 | 32.4291
16.5 | 1.7174 | 0.06032 | -0.0365 | 28.4715
17 | 1.7014 | 0.06819 | -0.0371 | 24.9509

## 95. Re 7M Mach 0.50 (1)
BIGFOIL.COM POLAR EXPORT
goe645
GOE 645 |  |  |  | Cl Max: | 1.831 | at alpha= | 11 | deg
JavaFoil+Calcfoil stall+Eppler ext transition |  |  |  | L/D Max: | 142.192 | at alpha= | 6.5 | deg
Re: | 7000000 |  |  | Cd Min: | 0.0052 | at alpha= | -1.5 | deg
Mach: | 0.5 |  |  | Cl=0 at alpha= | -4.8188 | deg
|  |  |  | @ Cl=0.1, Cd= | 0.0056881
|  |  |  | @ Cl=0.4, Cd= | 0.0060503
|  |  |  | @ Cl=0.6, Cd= | 0.005572
alpha (deg) | Cl | Cd | Cm | Cl/Cd
-20 | -0.835 | 0.14439 | -0.052 | -5.785
-19.5 | -0.81 | 0.15042 | -0.053 | -5.384
-19 | -0.784 | 0.14166 | -0.053 | -5.532
-18.5 | -0.757 | 0.13513 | -0.054 | -5.602
-18 | -0.73 | 0.1286 | -0.054 | -5.676
-17.5 | -0.703 | 0.14098 | -0.054 | -4.985
-17 | -0.678 | 0.12592 | -0.056 | -5.382
-16.5 | -0.653 | 0.11438 | -0.057 | -5.71
-16 | -0.626 | 0.10953 | -0.058 | -5.711
-15.5 | -0.595 | 0.11148 | -0.056 | -5.341
-15 | -0.567 | 0.1073 | -0.055 | -5.288
-14.5 | -0.541 | 0.0977 | -0.056 | -5.535
-14 | -0.508 | 0.09696 | -0.05 | -5.24
-13.5 | -0.481 | 0.09994 | -0.05 | -4.81
-13 | -0.454 | 0.09997 | -0.051 | -4.539
-12.5 | -0.427 | 0.09034 | -0.052 | -4.726
-12 | -0.399 | 0.08685 | -0.051 | -4.591
-11.5 | -0.371 | 0.07954 | -0.05 | -4.665
-11 | -0.355 | 0.05713 | -0.068 | -6.222
-10.5 | -0.334 | 0.04408 | -0.074 | -7.582
-10 | -0.306 | 0.04094 | -0.075 | -7.473
-9.5 | -0.428 | 0.03797 | -0.077 | -11.264
-9 | -0.423 | 0.0308 | -0.081 | -13.741
-8.5 | -0.399 | 0.0247 | -0.084 | -16.134
-8 | -0.379 | 0.01268 | -0.094 | -29.891
-7.5 | -0.336 | 0.0098 | -0.098 | -34.309
-7 | -0.282 | 0.00822 | -0.099 | -34.231
-6.5 | -0.221 | 0.00768 | -0.1 | -28.786
-6 | -0.158 | 0.00739 | -0.102 | -21.376
-5.5 | -0.092 | 0.00689 | -0.102 | -13.349
-5 | -0.025 | 0.00673 | -0.103 | -3.645
-4.5 | 0.044 | 0.00568 | -0.104 | 7.709
-4 | 0.113 | 0.00569 | -0.105 | 19.828
-3.5 | 0.182 | 0.00603 | -0.105 | 30.245
-3 | 0.252 | 0.00604 | -0.106 | 41.759
-2.5 | 0.323 | 0.00609 | -0.107 | 52.945
-2 | 0.392 | 0.00616 | -0.108 | 63.745
-1.5 | 0.462 | 0.0052 | -0.108 | 88.815
-1 | 0.531 | 0.0064 | -0.109 | 83.058
-0.5 | 0.601 | 0.00556 | -0.11 | 108.083
0 | 0.675 | 0.00571 | -0.11 | 118.288
0.5 | 0.744 | 0.00576 | -0.111 | 129.2
1 | 0.814 | 0.00746 | -0.112 | 109.121
1.5 | 0.883 | 0.00738 | -0.113 | 119.6
2 | 0.952 | 0.00977 | -0.113 | 97.463
2.5 | 1.02 | 0.00796 | -0.114 | 128.177
3 | 1.089 | 0.00829 | -0.115 | 131.301
3.5 | 1.156 | 0.00862 | -0.115 | 134.163
4 | 1.222 | 0.009 | -0.116 | 135.824
4.5 | 1.288 | 0.00949 | -0.117 | 135.702
5 | 1.352 | 0.00971 | -0.117 | 139.208
5.5 | 1.415 | 0.01056 | -0.118 | 134.012
6 | 1.477 | 0.01079 | -0.119 | 136.955
6.5 | 1.537 | 0.01081 | -0.119 | 142.192
7 | 1.561 | 0.01545 | -0.117 | 101.079
7.5 | 1.611 | 0.01655 | -0.117 | 97.311
8 | 1.654 | 0.01772 | -0.117 | 93.371
8.5 | 1.696 | 0.01901 | -0.117 | 89.214
9 | 1.736 | 0.02039 | -0.117 | 85.143
9.5 | 1.768 | 0.02198 | -0.117 | 80.43
10 | 1.8 | 0.02332 | -0.117 | 77.186
10.5 | 1.818 | 0.0261 | -0.117 | 69.644
11 | 1.831 | 0.0286 | -0.116 | 64.03
11.5 | 1.804 | 0.04223 | -0.113 | 42.714
12 | 1.778 | 0.05189 | -0.111 | 34.263
12.5 | 1.719 | 0.06173 | -0.109 | 27.849
13 | 1.528 | 0.07057 | -0.108 | 21.649
13.5 | 1.116 | 0.09127 | -0.104 | 12.225
14 | 1.076 | 0.15299 | -0.08 | 7.035
14.5 | 1.105 | 0.1391 | -0.08 | 7.942
15 | 1.133 | 0.10709 | -0.081 | 10.576
15.5 | 1.25 | 0.08233 | -0.109 | 15.185
16 | 1.278 | 0.0882 | -0.109 | 14.494

## 96. Re 7M Mach 0.50 (2)
BIGFOIL.COM POLAR EXPORT
goe645
GOE 645 |  |  |  | Cl Max: | 1.8065 | at alpha= | 12 | deg
XFOIL ncrit=9 |  |  |  | L/D Max: | 107.393 | at alpha= | 5.5 | deg
Re: | 7000000 |  |  | Cd Min: | 0.14011 | at alpha= | 17 | deg
Mach: | 0.5 |  |  | Cl=0 at alpha= | -4.352 | deg
|  |  |  | @ Cl=0.1, Cd= | 0.0071604
|  |  |  | @ Cl=0.4, Cd= | 0.0067946
|  |  |  | @ Cl=0.6, Cd= | 0.0074723
alpha (deg) | Cl | Cd | Cm | Cl/Cd
-14.5 | -0.5115 | 0.11194 | -0.0673 | -4.5694
-14 | -0.4895 | 0.09682 | -0.0894 | -5.0558
-13.5 | -0.4881 | 0.08432 | -0.105 | -5.7887
-13 | -0.4918 | 0.0726 | -0.1197 | -6.7741
-12.5 | -0.5072 | 0.06251 | -0.13 | -8.1139
-11.5 | -0.5447 | 0.04546 | -0.1445 | -11.982
-11 | -0.5792 | 0.03733 | -0.1497 | -15.5157
-10.5 | -0.6288 | 0.03047 | -0.1506 | -20.6367
-10 | -0.6597 | 0.02059 | -0.1551 | -32.0398
-9.5 | -0.6678 | 0.01519 | -0.1496 | -43.9631
-9 | -0.6386 | 0.01187 | -0.1427 | -53.7995
-8.5 | -0.577 | 0.01054 | -0.1373 | -54.7438
-8 | -0.5095 | 0.00973 | -0.1327 | -52.3638
-7.5 | -0.4409 | 0.00911 | -0.1286 | -48.3974
-7 | -0.3703 | 0.00865 | -0.1252 | -42.8092
-6.5 | -0.2993 | 0.00829 | -0.1223 | -36.1037
-6 | -0.2291 | 0.00802 | -0.1196 | -28.5661
-5.5 | -0.1597 | 0.00775 | -0.1172 | -20.6065
-5 | -0.0899 | 0.00757 | -0.1151 | -11.8758
-4.5 | -0.0204 | 0.0074 | -0.1132 | -2.7568
-4 | 0.0485 | 0.00728 | -0.1115 | 6.6621
-3.5 | 0.1174 | 0.00712 | -0.1101 | 16.4888
-3 | 0.184 | 0.00679 | -0.1085 | 27.0987
-2.5 | 0.2511 | 0.00668 | -0.1071 | 37.5898
-2 | 0.3186 | 0.00669 | -0.1058 | 47.6233
-1.5 | 0.3859 | 0.00676 | -0.1046 | 57.0858
-1 | 0.4511 | 0.00692 | -0.1032 | 65.1879
-0.5 | 0.5118 | 0.00721 | -0.101 | 70.9847
0 | 0.573 | 0.00745 | -0.099 | 76.9128
0.5 | 0.6334 | 0.0075 | -0.0969 | 84.4533
1 | 0.697 | 0.00764 | -0.0953 | 91.2304
1.5 | 0.7601 | 0.00782 | -0.0936 | 97.1995
2 | 0.802 | 0.00879 | -0.0883 | 91.24
2.5 | 0.861 | 0.00909 | -0.0857 | 94.7195
3 | 0.9211 | 0.00932 | -0.0834 | 98.8305
3.5 | 0.9794 | 0.00957 | -0.0806 | 102.3406
4 | 1.0305 | 0.00982 | -0.0763 | 104.9389
4.5 | 1.0795 | 0.01013 | -0.0717 | 106.5647
5 | 1.1297 | 0.01052 | -0.0673 | 107.3859
5.5 | 1.1781 | 0.01097 | -0.0626 | 107.3929
6 | 1.2253 | 0.01147 | -0.0579 | 106.8265
6.5 | 1.271 | 0.01201 | -0.0529 | 105.8285
7 | 1.3136 | 0.01266 | -0.0477 | 103.7599
7.5 | 1.352 | 0.01334 | -0.042 | 101.3493
9.5 | 1.6452 | 0.01924 | -0.0482 | 85.5094
10 | 1.6854 | 0.02159 | -0.0451 | 78.0639
10.5 | 1.7233 | 0.02422 | -0.0422 | 71.1519
11 | 1.7563 | 0.02729 | -0.0392 | 64.3569
11.5 | 1.785 | 0.03072 | -0.0363 | 58.1055
12 | 1.8065 | 0.03475 | -0.0336 | 51.9856
12.5 | 1.7889 | 0.04176 | -0.0313 | 42.8376
13 | 1.7027 | 0.05453 | -0.0311 | 31.225
13.5 | 1.6317 | 0.06689 | -0.0321 | 24.3938
14 | 1.556 | 0.0804 | -0.0346 | 19.3532
14.5 | 1.5017 | 0.09261 | -0.0375 | 16.2153
15 | 1.4719 | 0.10287 | -0.04 | 14.3084
15.5 | 1.4544 | 0.11206 | -0.0423 | 12.9788
16 | 1.435 | 0.12178 | -0.0454 | 11.7835
16.5 | 1.4229 | 0.13083 | -0.0484 | 10.8759
17 | 1.4117 | 0.14011 | -0.0521 | 10.0757

## 97. Re 8M Mach 0.00 (1)
BIGFOIL.COM POLAR EXPORT
goe645
GOE 645 |  |  |  | Cl Max: | 2.052 | at alpha= | 16 | deg
JavaFoil+Calcfoil stall+Eppler ext transition |  |  |  | L/D Max: | 172.501 | at alpha= | 8 | deg
Re: | 8000000 |  |  | Cd Min: | 0.005 | at alpha= | -2.5 | deg
Mach: | 0 |  |  | Cl=0 at alpha= | -4.822 | deg
|  |  |  | @ Cl=0.1, Cd= | 0.005581
|  |  |  | @ Cl=0.4, Cd= | 0.0050693
|  |  |  | @ Cl=0.6, Cd= | 0.0063708
alpha (deg) | Cl | Cd | Cm | Cl/Cd
-20 | -0.903 | 0.11674 | -0.052 | -7.735
-19.5 | -0.907 | 0.11206 | -0.052 | -8.096
-19 | -0.918 | 0.09993 | -0.054 | -9.182
-18.5 | -0.924 | 0.0887 | -0.056 | -10.421
-18 | -0.927 | 0.07984 | -0.057 | -11.615
-17.5 | -0.921 | 0.07801 | -0.058 | -11.811
-17 | -0.916 | 0.07274 | -0.059 | -12.597
-16.5 | -0.908 | 0.06809 | -0.059 | -13.332
-16 | -0.904 | 0.05768 | -0.062 | -15.676
-15.5 | -0.892 | 0.05244 | -0.063 | -17.004
-15 | -0.868 | 0.05308 | -0.063 | -16.349
-14.5 | -0.852 | 0.04665 | -0.064 | -18.265
-14 | -0.827 | 0.0424 | -0.066 | -19.508
-13.5 | -0.8 | 0.03707 | -0.067 | -21.593
-13 | -0.773 | 0.03169 | -0.069 | -24.384
-12.5 | -0.747 | 0.02509 | -0.072 | -29.777
-12 | -0.716 | 0.02095 | -0.073 | -34.149
-11.5 | -0.699 | 0.01307 | -0.078 | -53.442
-11 | -0.655 | 0.0121 | -0.079 | -54.135
-10.5 | -0.62 | 0.00935 | -0.081 | -66.363
-10 | -0.575 | 0.00857 | -0.082 | -67.158
-9.5 | -0.527 | 0.00791 | -0.083 | -66.625
-9 | -0.476 | 0.00752 | -0.084 | -63.295
-8.5 | -0.423 | 0.00731 | -0.085 | -57.836
-8 | -0.368 | 0.0067 | -0.086 | -54.909
-7.5 | -0.312 | 0.006 | -0.086 | -51.974
-7 | -0.255 | 0.00636 | -0.087 | -40.122
-6.5 | -0.198 | 0.00625 | -0.088 | -31.637
-6 | -0.14 | 0.0063 | -0.088 | -22.155
-5.5 | -0.081 | 0.00616 | -0.089 | -13.121
-5 | -0.021 | 0.006 | -0.089 | -3.583
-4.5 | 0.038 | 0.00522 | -0.09 | 7.326
-4 | 0.098 | 0.0056 | -0.091 | 17.543
-3.5 | 0.159 | 0.00502 | -0.091 | 31.579
-3 | 0.219 | 0.00568 | -0.092 | 38.575
-2.5 | 0.28 | 0.005 | -0.093 | 56.003
-2 | 0.34 | 0.00503 | -0.093 | 67.717
-1.5 | 0.401 | 0.00507 | -0.094 | 79.018
-1 | 0.461 | 0.00513 | -0.095 | 89.974
-0.5 | 0.522 | 0.00611 | -0.095 | 85.327
0 | 0.586 | 0.00638 | -0.096 | 91.853
0.5 | 0.647 | 0.00634 | -0.096 | 102.016
1 | 0.707 | 0.00652 | -0.097 | 108.398
1.5 | 0.768 | 0.00659 | -0.098 | 116.535
2 | 0.828 | 0.00673 | -0.098 | 122.956
2.5 | 0.888 | 0.00835 | -0.099 | 106.351
3 | 0.948 | 0.00863 | -0.099 | 109.917
3.5 | 1.008 | 0.00725 | -0.1 | 139.15
4 | 1.068 | 0.00752 | -0.101 | 142.015
4.5 | 1.127 | 0.00765 | -0.101 | 147.36
5 | 1.185 | 0.00782 | -0.102 | 151.659
5.5 | 1.244 | 0.00823 | -0.102 | 151.076
6 | 1.302 | 0.00818 | -0.103 | 159.189
6.5 | 1.359 | 0.00858 | -0.103 | 158.508
7 | 1.417 | 0.0083 | -0.104 | 170.611
7.5 | 1.473 | 0.00856 | -0.104 | 172.013
8 | 1.529 | 0.00887 | -0.105 | 172.501
8.5 | 1.585 | 0.00964 | -0.105 | 164.472
9 | 1.64 | 0.00998 | -0.106 | 164.283
9.5 | 1.695 | 0.01033 | -0.106 | 164.033
10 | 1.748 | 0.01068 | -0.107 | 163.654
10.5 | 1.802 | 0.01346 | -0.107 | 133.828
11 | 1.854 | 0.0139 | -0.108 | 133.417
11.5 | 1.906 | 0.01189 | -0.109 | 160.318
12 | 1.957 | 0.01206 | -0.109 | 162.194
12.5 | 2.005 | 0.0125 | -0.11 | 160.396
13 | 1.977 | 0.0214 | -0.106 | 92.37
13.5 | 2.006 | 0.02311 | -0.106 | 86.822
14 | 2.022 | 0.0255 | -0.105 | 79.307
14.5 | 2.037 | 0.02761 | -0.105 | 73.778
15 | 2.05 | 0.02927 | -0.105 | 70.03
15.5 | 2.048 | 0.03328 | -0.105 | 61.545
16 | 2.052 | 0.03582 | -0.105 | 57.284
16.5 | 2.05 | 0.03842 | -0.105 | 53.365
17 | 2.038 | 0.04328 | -0.104 | 47.091
17.5 | 2.03 | 0.0451 | -0.104 | 45.013
18 | 2.012 | 0.05054 | -0.104 | 39.805
18.5 | 1.994 | 0.05311 | -0.104 | 37.544
19 | 1.97 | 0.05769 | -0.104 | 34.141
19.5 | 1.937 | 0.06481 | -0.103 | 29.882
20 | 1.909 | 0.06749 | -0.103 | 28.289

## 98. Re 8M Mach 0.00 (2)
BIGFOIL.COM POLAR EXPORT
goe645
GOE 645 |  |  |  | Cl Max: | 1.8107 | at alpha= | 17 | deg
XFOIL ncrit=9 |  |  |  | L/D Max: | 145.385 | at alpha= | 9.5 | deg
Re: | 8000000 |  |  | Cd Min: | 0.0862 | at alpha= | 20 | deg
Mach: | 0 |  |  | Cl=0 at alpha= | -4.4804 | deg
|  |  |  | @ Cl=0.1, Cd= | 0.0062804
|  |  |  | @ Cl=0.4, Cd= | 0.0063455
|  |  |  | @ Cl=0.6, Cd= | 0.0067973
alpha (deg) | Cl | Cd | Cm | Cl/Cd
-20 | -1.3742 | 0.05154 | -0.0901 | -26.6628
-19.5 | -1.533 | 0.02393 | -0.1136 | -64.0618
-19 | -1.5614 | 0.0214 | -0.105 | -72.9626
-18.5 | -1.5215 | 0.01958 | -0.1049 | -77.7068
-18 | -1.4738 | 0.01818 | -0.1054 | -81.0671
-17.5 | -1.423 | 0.01703 | -0.1058 | -83.5584
-17 | -1.3711 | 0.01586 | -0.1062 | -86.4502
-16.5 | -1.317 | 0.01471 | -0.107 | -89.5309
-16 | -1.2668 | 0.01379 | -0.1065 | -91.8637
-15.5 | -1.2147 | 0.01302 | -0.106 | -93.2949
-15 | -1.1465 | 0.01219 | -0.1089 | -94.0525
-14.5 | -1.0617 | 0.01128 | -0.1152 | -94.1223
-14 | -1.018 | 0.01102 | -0.1126 | -92.3775
-13.5 | -0.973 | 0.01073 | -0.1102 | -90.6803
-13 | -0.9249 | 0.01029 | -0.1085 | -89.8834
-12.5 | -0.8748 | 0.00988 | -0.1071 | -88.5425
-12 | -0.8228 | 0.00954 | -0.106 | -86.2474
-11.5 | -0.7698 | 0.00923 | -0.1051 | -83.402
-11 | -0.7171 | 0.00886 | -0.104 | -80.9368
-10.5 | -0.6633 | 0.00853 | -0.1032 | -77.7608
-10 | -0.6087 | 0.00827 | -0.1025 | -73.6034
-9.5 | -0.5538 | 0.00805 | -0.1018 | -68.795
-9 | -0.4992 | 0.00778 | -0.101 | -64.1645
-8.5 | -0.4446 | 0.00756 | -0.1003 | -58.8095
-8 | -0.3897 | 0.00741 | -0.0996 | -52.5911
-7.5 | -0.3342 | 0.00728 | -0.0989 | -45.9066
-7 | -0.2795 | 0.00714 | -0.0982 | -39.1457
-6.5 | -0.2244 | 0.00703 | -0.0975 | -31.9203
-6 | -0.1688 | 0.00696 | -0.0969 | -24.2529
-5.5 | -0.1133 | 0.00686 | -0.0963 | -16.516
-5 | -0.0577 | 0.0068 | -0.0957 | -8.4853
-4.5 | -0.0022 | 0.00672 | -0.0952 | -0.32738
-4 | 0.054 | 0.00656 | -0.0947 | 8.2317
-3.5 | 0.1083 | 0.00623 | -0.094 | 17.3836
-3 | 0.1652 | 0.00623 | -0.0937 | 26.5169
-2.5 | 0.2215 | 0.00621 | -0.0933 | 35.6683
-2 | 0.2784 | 0.00623 | -0.093 | 44.687
-1.5 | 0.3347 | 0.00628 | -0.0926 | 53.2962
-1 | 0.3901 | 0.00634 | -0.0921 | 61.53
-0.5 | 0.4439 | 0.00637 | -0.0914 | 69.686
0.5 | 0.55 | 0.00661 | -0.0896 | 83.2073
1 | 0.6034 | 0.00681 | -0.0888 | 88.605
1.5 | 0.6581 | 0.00692 | -0.0883 | 95.1012
2 | 0.7129 | 0.00706 | -0.0878 | 100.9773
2.5 | 0.7669 | 0.00724 | -0.0872 | 105.9254
3 | 0.82 | 0.00744 | -0.0864 | 110.2151
3.5 | 0.8627 | 0.00826 | -0.0838 | 104.4431
4 | 0.9151 | 0.00848 | -0.083 | 107.9127
4.5 | 0.9679 | 0.00865 | -0.0822 | 111.896
5 | 1.0206 | 0.00882 | -0.0815 | 115.7143
5.5 | 1.0721 | 0.009 | -0.0806 | 119.1222
6 | 1.1222 | 0.00917 | -0.0795 | 122.3773
6.5 | 1.1714 | 0.00931 | -0.0782 | 125.8217
7 | 1.2188 | 0.00939 | -0.0766 | 129.7977
8.5 | 1.4167 | 0.0098 | -0.0845 | 144.5612
9 | 1.4646 | 0.0101 | -0.0832 | 145.0099
9.5 | 1.512 | 0.0104 | -0.0818 | 145.3846
10.5 | 1.6016 | 0.01104 | -0.0782 | 145.0725
11 | 1.6421 | 0.01138 | -0.0756 | 144.297
11.5 | 1.6805 | 0.01186 | -0.0729 | 141.6948
12 | 1.7165 | 0.01249 | -0.07 | 137.4299
12.5 | 1.7084 | 0.01513 | -0.061 | 112.9147
13 | 1.707 | 0.0179 | -0.0545 | 95.3631
13.5 | 1.7259 | 0.01989 | -0.0512 | 86.7722
14 | 1.7467 | 0.02198 | -0.0487 | 79.4677
14.5 | 1.7667 | 0.02433 | -0.0466 | 72.6141
15 | 1.7822 | 0.02718 | -0.0446 | 65.5703
15.5 | 1.7945 | 0.03048 | -0.043 | 58.8747
16 | 1.8052 | 0.03408 | -0.0416 | 52.9695
16.5 | 1.8106 | 0.03837 | -0.0405 | 47.1879
17 | 1.8107 | 0.04341 | -0.0397 | 41.7116
17.5 | 1.807 | 0.04909 | -0.0393 | 36.8099
18 | 1.8017 | 0.05522 | -0.0394 | 32.6277
18.5 | 1.793 | 0.06186 | -0.0398 | 28.9848
19 | 1.7812 | 0.06907 | -0.0405 | 25.7883
19.5 | 1.7624 | 0.07729 | -0.0417 | 22.8024
20 | 1.7397 | 0.0862 | -0.0433 | 20.1821

## 99. Re 8M Mach 0.10 (1)
BIGFOIL.COM POLAR EXPORT
goe645
GOE 645 |  |  |  | Cl Max: | 2.047 | at alpha= | 15 | deg
JavaFoil+Calcfoil stall+Eppler ext transition |  |  |  | L/D Max: | 171.916 | at alpha= | 8 | deg
Re: | 8000000 |  |  | Cd Min: | 0.00498 | at alpha= | -2.5 | deg
Mach: | 0.1 |  |  | Cl=0 at alpha= | -4.8167 | deg
|  |  |  | @ Cl=0.1, Cd= | 0.0056393
|  |  |  | @ Cl=0.4, Cd= | 0.0051041
|  |  |  | @ Cl=0.6, Cd= | 0.0063264
alpha (deg) | Cl | Cd | Cm | Cl/Cd
-20 | -0.87 | 0.12143 | -0.051 | -7.168
-19.5 | -0.881 | 0.11363 | -0.052 | -7.752
-19 | -0.89 | 0.10403 | -0.054 | -8.559
-18.5 | -0.902 | 0.09136 | -0.056 | -9.872
-18 | -0.908 | 0.08181 | -0.058 | -11.103
-17.5 | -0.904 | 0.08002 | -0.058 | -11.303
-17 | -0.902 | 0.0745 | -0.059 | -12.108
-16.5 | -0.896 | 0.06965 | -0.059 | -12.871
-16 | -0.893 | 0.06019 | -0.061 | -14.836
-15.5 | -0.883 | 0.05416 | -0.063 | -16.305
-15 | -0.864 | 0.05291 | -0.063 | -16.328
-14.5 | -0.847 | 0.04793 | -0.064 | -17.676
-14 | -0.823 | 0.04373 | -0.066 | -18.819
-13.5 | -0.795 | 0.03914 | -0.067 | -20.325
-13 | -0.769 | 0.03352 | -0.069 | -22.936
-12.5 | -0.744 | 0.02644 | -0.071 | -28.15
-12 | -0.713 | 0.02204 | -0.073 | -32.37
-11.5 | -0.696 | 0.01399 | -0.078 | -49.724
-11 | -0.653 | 0.01303 | -0.078 | -50.079
-10.5 | -0.62 | 0.00962 | -0.081 | -64.515
-10 | -0.576 | 0.00871 | -0.083 | -66.149
-9.5 | -0.528 | 0.00807 | -0.084 | -65.422
-9 | -0.477 | 0.00757 | -0.085 | -63.069
-8.5 | -0.424 | 0.00739 | -0.085 | -57.411
-8 | -0.369 | 0.00678 | -0.086 | -54.481
-7.5 | -0.313 | 0.00607 | -0.087 | -51.655
-7 | -0.256 | 0.00643 | -0.087 | -39.893
-6.5 | -0.199 | 0.00632 | -0.088 | -31.438
-6 | -0.14 | 0.00626 | -0.089 | -22.409
-5.5 | -0.081 | 0.00613 | -0.089 | -13.25
-5 | -0.022 | 0.00607 | -0.09 | -3.555
-4.5 | 0.038 | 0.00528 | -0.091 | 7.271
-4 | 0.099 | 0.00565 | -0.091 | 17.475
-3.5 | 0.159 | 0.00501 | -0.092 | 31.806
-3 | 0.22 | 0.00562 | -0.092 | 39.203
-2.5 | 0.281 | 0.00498 | -0.093 | 56.516
-2 | 0.342 | 0.00499 | -0.094 | 68.637
-1.5 | 0.403 | 0.00511 | -0.094 | 78.77
-1 | 0.464 | 0.00514 | -0.095 | 90.181
-0.5 | 0.524 | 0.00614 | -0.096 | 85.406
0 | 0.589 | 0.00633 | -0.096 | 93.08
0.5 | 0.65 | 0.00631 | -0.097 | 102.9
1 | 0.711 | 0.0065 | -0.097 | 109.301
1.5 | 0.771 | 0.00661 | -0.098 | 116.627
2 | 0.832 | 0.00676 | -0.099 | 123.039
2.5 | 0.893 | 0.00841 | -0.099 | 106.165
3 | 0.953 | 0.00864 | -0.1 | 110.337
3.5 | 1.013 | 0.00728 | -0.1 | 139.082
4 | 1.073 | 0.0075 | -0.101 | 143.104
4.5 | 1.132 | 0.00763 | -0.102 | 148.325
5 | 1.191 | 0.00789 | -0.102 | 151.011
5.5 | 1.25 | 0.00828 | -0.103 | 150.945
6 | 1.308 | 0.00836 | -0.103 | 156.476
6.5 | 1.366 | 0.00859 | -0.104 | 158.962
7 | 1.423 | 0.00836 | -0.104 | 170.182
7.5 | 1.48 | 0.00863 | -0.105 | 171.484
8 | 1.536 | 0.00894 | -0.105 | 171.916
8.5 | 1.592 | 0.00972 | -0.106 | 163.843
9 | 1.647 | 0.00995 | -0.107 | 165.536
9.5 | 1.702 | 0.0103 | -0.107 | 165.282
10 | 1.755 | 0.01065 | -0.107 | 164.866
10.5 | 1.809 | 0.01362 | -0.108 | 132.834
11 | 1.861 | 0.01406 | -0.109 | 132.353
11.5 | 1.913 | 0.01202 | -0.109 | 159.085
12 | 1.963 | 0.0122 | -0.11 | 160.908
12.5 | 2.011 | 0.01265 | -0.11 | 158.978
13 | 1.979 | 0.02196 | -0.106 | 90.138
13.5 | 2.008 | 0.02374 | -0.106 | 84.6
14 | 2.023 | 0.02628 | -0.106 | 76.957
14.5 | 2.036 | 0.02846 | -0.106 | 71.545
15 | 2.047 | 0.0302 | -0.106 | 67.784
15.5 | 2.043 | 0.03429 | -0.105 | 59.588
16 | 2.047 | 0.036 | -0.105 | 56.848
16.5 | 2.041 | 0.0392 | -0.105 | 52.067
17 | 2.029 | 0.0427 | -0.105 | 47.526
17.5 | 2.013 | 0.04688 | -0.105 | 42.94
18 | 1.992 | 0.05104 | -0.104 | 39.027
18.5 | 1.967 | 0.05527 | -0.104 | 35.595
19 | 1.934 | 0.06241 | -0.103 | 30.986
19.5 | 1.905 | 0.06546 | -0.103 | 29.099
20 | 1.869 | 0.0704 | -0.103 | 26.546

## 100. Re 8M Mach 0.10 (2)
BIGFOIL.COM POLAR EXPORT
goe645
GOE 645 |  |  |  | Cl Max: | 1.8022 | at alpha= | 16.5 | deg
XFOIL ncrit=9 |  |  |  | L/D Max: | 144.605 | at alpha= | 9.5 | deg
Re: | 8000000 |  |  | Cd Min: | 0.09173 | at alpha= | 20 | deg
Mach: | 0.1 |  |  | Cl=0 at alpha= | -4.477 | deg
|  |  |  | @ Cl=0.1, Cd= | 0.0062935
|  |  |  | @ Cl=0.4, Cd= | 0.0063544
|  |  |  | @ Cl=0.6, Cd= | 0.006807
alpha (deg) | Cl | Cd | Cm | Cl/Cd
-20 | -1.1741 | 0.07872 | -0.0725 | -14.9149
-19.5 | -1.3193 | 0.05488 | -0.0891 | -24.0397
-19 | -1.5093 | 0.02408 | -0.1153 | -62.6786
-18.5 | -1.5304 | 0.02144 | -0.1079 | -71.3806
-18 | -1.4852 | 0.01943 | -0.1087 | -76.4385
-17.5 | -1.4366 | 0.01792 | -0.109 | -80.1674
-17 | -1.3842 | 0.01672 | -0.1093 | -82.7871
-16.5 | -1.3296 | 0.01552 | -0.1098 | -85.6701
-16 | -1.2777 | 0.01435 | -0.1097 | -89.0383
-15.5 | -1.2277 | 0.01344 | -0.1087 | -91.3467
-15 | -1.1584 | 0.01261 | -0.1113 | -91.8636
-14.5 | -1.0718 | 0.01161 | -0.1176 | -92.317
-14 | -1.0274 | 0.01126 | -0.115 | -91.2433
-13.5 | -0.9824 | 0.01092 | -0.1124 | -89.9634
-13 | -0.9333 | 0.01051 | -0.1106 | -88.8011
-12.5 | -0.883 | 0.01004 | -0.109 | -87.9482
-12 | -0.8307 | 0.00966 | -0.1077 | -85.9938
-11.5 | -0.7772 | 0.00933 | -0.1066 | -83.3012
-11 | -0.7237 | 0.00898 | -0.1055 | -80.5902
-10.5 | -0.6694 | 0.00862 | -0.1045 | -77.6566
-10 | -0.6144 | 0.00833 | -0.1037 | -73.7575
-9.5 | -0.559 | 0.0081 | -0.1029 | -69.0123
-9 | -0.5037 | 0.00785 | -0.1021 | -64.1656
-8.5 | -0.4487 | 0.00761 | -0.1012 | -58.9619
-8 | -0.3934 | 0.00745 | -0.1004 | -52.8054
-7.5 | -0.3374 | 0.00731 | -0.0997 | -46.156
-7 | -0.2821 | 0.00718 | -0.0989 | -39.2897
-6.5 | -0.2266 | 0.00706 | -0.0982 | -32.0963
-6 | -0.1706 | 0.00698 | -0.0976 | -24.4413
-5.5 | -0.1146 | 0.00688 | -0.0969 | -16.657
-5 | -0.0585 | 0.00682 | -0.0963 | -8.5777
-4.5 | -0.0026 | 0.00674 | -0.0957 | -0.38576
-4 | 0.0539 | 0.00658 | -0.0953 | 8.1915
-3.5 | 0.1086 | 0.00624 | -0.0945 | 17.4038
-3 | 0.1658 | 0.00624 | -0.0942 | 26.5705
-2.5 | 0.2226 | 0.00622 | -0.0938 | 35.7878
-2 | 0.2798 | 0.00623 | -0.0935 | 44.9117
-1.5 | 0.3365 | 0.00629 | -0.0931 | 53.4976
-1 | 0.3921 | 0.00635 | -0.0925 | 61.748
0 | 0.4996 | 0.00641 | -0.0908 | 77.9407
0.5 | 0.5527 | 0.00664 | -0.0899 | 83.238
1 | 0.6065 | 0.00683 | -0.0891 | 88.7994
1.5 | 0.6615 | 0.00696 | -0.0885 | 95.0431
2 | 0.7168 | 0.00709 | -0.088 | 101.1001
2.5 | 0.7712 | 0.00726 | -0.0874 | 106.2259
3 | 0.8244 | 0.00747 | -0.0866 | 110.3614
3.5 | 0.8671 | 0.0083 | -0.0839 | 104.4699
4 | 0.9198 | 0.00852 | -0.083 | 107.9577
4.5 | 0.9731 | 0.00869 | -0.0822 | 111.9793
5 | 1.0259 | 0.00886 | -0.0814 | 115.7901
5.5 | 1.0776 | 0.00905 | -0.0805 | 119.0718
6 | 1.1278 | 0.00923 | -0.0792 | 122.1885
6.5 | 1.1773 | 0.00937 | -0.0779 | 125.6457
7 | 1.2248 | 0.00946 | -0.0762 | 129.4715
7.5 | 1.326 | 0.00924 | -0.0866 | 143.5065
8 | 1.3761 | 0.00956 | -0.0855 | 143.9435
8.5 | 1.4242 | 0.00989 | -0.084 | 144.004
9 | 1.4724 | 0.01019 | -0.0825 | 144.4946
9.5 | 1.5198 | 0.01051 | -0.081 | 144.6051
11 | 1.6485 | 0.01153 | -0.0741 | 142.9748
11.5 | 1.687 | 0.01206 | -0.0713 | 139.8839
12 | 1.7237 | 0.0127 | -0.0685 | 135.7244
12.5 | 1.7111 | 0.01563 | -0.0591 | 109.4754
13 | 1.7078 | 0.01865 | -0.0526 | 91.571
13.5 | 1.7277 | 0.02073 | -0.0496 | 83.343
14 | 1.7474 | 0.02304 | -0.0472 | 75.842
14.5 | 1.7664 | 0.02561 | -0.0452 | 68.9731
15 | 1.7803 | 0.02875 | -0.0433 | 61.9235
15.5 | 1.7912 | 0.03231 | -0.0417 | 55.4379
16 | 1.7998 | 0.03628 | -0.0405 | 49.6086
16.5 | 1.8022 | 0.04102 | -0.0395 | 43.9347
17 | 1.8 | 0.04651 | -0.0389 | 38.7014
17.5 | 1.7938 | 0.05265 | -0.0387 | 34.0703
18 | 1.7864 | 0.05917 | -0.039 | 30.191
18.5 | 1.7742 | 0.06641 | -0.0396 | 26.7159
19 | 1.7582 | 0.07423 | -0.0406 | 23.6858
19.5 | 1.7408 | 0.08241 | -0.0419 | 21.1237
20 | 1.7157 | 0.09173 | -0.0437 | 18.7038

## 101. Re 8M Mach 0.25 (1)
BIGFOIL.COM POLAR EXPORT
goe645
GOE 645 |  |  |  | Cl Max: | 2.015 | at alpha= | 14.5 | deg
JavaFoil+Calcfoil stall+Eppler ext transition |  |  |  | L/D Max: | 168.2 | at alpha= | 7.5 | deg
Re: | 8000000 |  |  | Cd Min: | 0.00498 | at alpha= | -4 | deg
Mach: | 0.25 |  |  | Cl=0 at alpha= | -4.8197 | deg
|  |  |  | @ Cl=0.1, Cd= | 0.0049979
|  |  |  | @ Cl=0.4, Cd= | 0.0050322
|  |  |  | @ Cl=0.6, Cd= | 0.0064373
alpha (deg) | Cl | Cd | Cm | Cl/Cd
-20 | -0.587 | 0.16963 | -0.041 | -3.459
-19.5 | -0.63 | 0.1507 | -0.046 | -4.178
-19 | -0.665 | 0.1376 | -0.047 | -4.834
-18.5 | -0.697 | 0.13001 | -0.049 | -5.361
-18 | -0.726 | 0.11969 | -0.05 | -6.063
-17.5 | -0.758 | 0.09958 | -0.055 | -7.611
-17 | -0.78 | 0.08948 | -0.057 | -8.72
-16.5 | -0.801 | 0.07711 | -0.06 | -10.383
-16 | -0.81 | 0.07055 | -0.061 | -11.484
-15.5 | -0.814 | 0.06478 | -0.062 | -12.574
-15 | -0.811 | 0.06194 | -0.063 | -13.096
-14.5 | -0.804 | 0.05734 | -0.064 | -14.027
-14 | -0.79 | 0.05191 | -0.065 | -15.217
-13.5 | -0.769 | 0.04678 | -0.066 | -16.437
-13 | -0.747 | 0.04045 | -0.068 | -18.469
-12.5 | -0.72 | 0.03623 | -0.07 | -19.874
-12 | -0.692 | 0.03165 | -0.072 | -21.855
-11.5 | -0.668 | 0.02382 | -0.075 | -28.051
-11 | -0.629 | 0.0222 | -0.076 | -28.332
-10.5 | -0.612 | 0.0127 | -0.081 | -48.233
-10 | -0.576 | 0.01062 | -0.084 | -54.245
-9.5 | -0.534 | 0.00921 | -0.086 | -57.988
-9 | -0.483 | 0.00825 | -0.086 | -58.576
-8.5 | -0.431 | 0.00772 | -0.087 | -55.817
-8 | -0.377 | 0.00793 | -0.088 | -47.535
-7.5 | -0.32 | 0.00613 | -0.089 | -52.273
-7 | -0.262 | 0.00657 | -0.09 | -39.952
-6.5 | -0.204 | 0.00648 | -0.09 | -31.414
-6 | -0.144 | 0.00637 | -0.091 | -22.576
-5.5 | -0.083 | 0.00622 | -0.092 | -13.374
-5 | -0.022 | 0.00614 | -0.092 | -3.608
-4.5 | 0.039 | 0.00609 | -0.093 | 6.478
-4 | 0.101 | 0.00498 | -0.094 | 20.355
-3.5 | 0.164 | 0.00498 | -0.094 | 32.901
-3 | 0.226 | 0.00572 | -0.095 | 39.56
-2.5 | 0.289 | 0.00504 | -0.096 | 57.292
-2 | 0.351 | 0.00504 | -0.096 | 69.774
-1.5 | 0.414 | 0.00503 | -0.097 | 82.263
-1 | 0.476 | 0.00605 | -0.098 | 78.653
-0.5 | 0.538 | 0.00628 | -0.098 | 85.724
0 | 0.605 | 0.00645 | -0.099 | 93.744
0.5 | 0.667 | 0.00644 | -0.1 | 103.558
1 | 0.73 | 0.00668 | -0.1 | 109.189
1.5 | 0.792 | 0.00661 | -0.101 | 119.777
2 | 0.855 | 0.00679 | -0.101 | 125.843
2.5 | 0.917 | 0.00863 | -0.102 | 106.194
3 | 0.979 | 0.00892 | -0.103 | 109.702
3.5 | 1.04 | 0.0074 | -0.103 | 140.602
4 | 1.101 | 0.00768 | -0.104 | 143.335
4.5 | 1.162 | 0.00781 | -0.104 | 148.747
5 | 1.222 | 0.00802 | -0.105 | 152.434
5.5 | 1.282 | 0.00829 | -0.106 | 154.677
6 | 1.341 | 0.0086 | -0.106 | 155.893
6.5 | 1.4 | 0.00887 | -0.107 | 157.871
7 | 1.458 | 0.00868 | -0.107 | 167.907
7.5 | 1.516 | 0.00901 | -0.108 | 168.2
8 | 1.573 | 0.00939 | -0.108 | 167.521
8.5 | 1.629 | 0.01025 | -0.109 | 158.894
9 | 1.684 | 0.01064 | -0.109 | 158.29
9.5 | 1.739 | 0.01087 | -0.11 | 160.012
10 | 1.793 | 0.01128 | -0.11 | 158.988
10.5 | 1.846 | 0.01173 | -0.111 | 157.318
11 | 1.898 | 0.01533 | -0.111 | 123.782
11.5 | 1.909 | 0.01625 | -0.11 | 117.461
12 | 1.954 | 0.01668 | -0.11 | 117.184
12.5 | 1.994 | 0.01757 | -0.11 | 113.471
13 | 1.986 | 0.02588 | -0.108 | 76.756
13.5 | 2.007 | 0.0287 | -0.107 | 69.925
14 | 2.014 | 0.03122 | -0.107 | 64.512
14.5 | 2.015 | 0.0342 | -0.107 | 58.917
15 | 2.012 | 0.03688 | -0.107 | 54.558
15.5 | 2.003 | 0.03913 | -0.107 | 51.174
16 | 1.978 | 0.04389 | -0.106 | 45.071
16.5 | 1.947 | 0.04874 | -0.106 | 39.944
17 | 1.909 | 0.05382 | -0.106 | 35.465
17.5 | 1.862 | 0.05932 | -0.105 | 31.386
18 | 1.798 | 0.0704 | -0.103 | 25.533
18.5 | 1.751 | 0.06962 | -0.104 | 25.155
19 | 1.679 | 0.07895 | -0.103 | 21.263
19.5 | 1.604 | 0.08642 | -0.103 | 18.563

## 102. Re 8M Mach 0.25 (2)
BIGFOIL.COM POLAR EXPORT
goe645
GOE 645 |  |  |  | Cl Max: | 1.7549 | at alpha= | 15.5 | deg
XFOIL ncrit=9 |  |  |  | L/D Max: | 141.198 | at alpha= | 8 | deg
Re: | 8000000 |  |  | Cd Min: | 0.12831 | at alpha= | -19.5 | deg
Mach: | 0.25 |  |  | Cl=0 at alpha= | -4.4565 | deg
|  |  |  | @ Cl=0.1, Cd= | 0.006415
|  |  |  | @ Cl=0.4, Cd= | 0.0064546
|  |  |  | @ Cl=0.6, Cd= | 0.0068707
alpha (deg) | Cl | Cd | Cm | Cl/Cd
-19.5 | -0.8518 | 0.12831 | -0.0438 | -6.6386
-19 | -0.8917 | 0.11482 | -0.0526 | -7.7661
-18.5 | -0.9554 | 0.09878 | -0.0632 | -9.672
-18 | -1.03 | 0.08251 | -0.0741 | -12.4833
-17.5 | -1.1135 | 0.0664 | -0.0852 | -16.7696
-17 | -1.2893 | 0.04275 | -0.1031 | -30.1591
-16.5 | -1.3833 | 0.02201 | -0.1252 | -62.8487
-16 | -1.3364 | 0.01905 | -0.1262 | -70.1522
-15.5 | -1.2883 | 0.01714 | -0.1249 | -75.1634
-15 | -1.2271 | 0.01562 | -0.1248 | -78.5595
-14.5 | -1.1361 | 0.01384 | -0.1305 | -82.0882
-14 | -1.0741 | 0.01303 | -0.13 | -82.4328
-13.5 | -1.0299 | 0.01247 | -0.1259 | -82.5902
-13 | -0.9817 | 0.0117 | -0.1226 | -83.906
-12.5 | -0.9285 | 0.01109 | -0.1201 | -83.7241
-12 | -0.8735 | 0.01057 | -0.1179 | -82.6395
-11.5 | -0.8184 | 0.01001 | -0.1158 | -81.7582
-11 | -0.7616 | 0.00958 | -0.1139 | -79.499
-10.5 | -0.7037 | 0.00922 | -0.1123 | -76.3232
-10 | -0.6465 | 0.00877 | -0.1107 | -73.7172
-9.5 | -0.5883 | 0.00844 | -0.1093 | -69.7038
-9 | -0.5296 | 0.00818 | -0.1081 | -64.7433
-8.5 | -0.4717 | 0.00793 | -0.1067 | -59.483
-8 | -0.4137 | 0.00768 | -0.1055 | -53.8672
-7.5 | -0.3554 | 0.00751 | -0.1043 | -47.3236
-7 | -0.2968 | 0.00737 | -0.1033 | -40.2714
-6.5 | -0.2391 | 0.00723 | -0.1022 | -33.0705
-6 | -0.1805 | 0.00709 | -0.1013 | -25.4584
-5.5 | -0.1218 | 0.00701 | -0.1005 | -17.3752
-5 | -0.0637 | 0.00691 | -0.0996 | -9.2185
-4 | 0.0535 | 0.0067 | -0.0982 | 7.9851
-3.5 | 0.1106 | 0.00635 | -0.0974 | 17.4173
-3 | 0.1693 | 0.00629 | -0.0968 | 26.9157
-2.5 | 0.228 | 0.00629 | -0.0962 | 36.248
-2 | 0.2874 | 0.00629 | -0.0958 | 45.6916
-1.5 | 0.346 | 0.00636 | -0.0953 | 54.4025
-1 | 0.4031 | 0.00646 | -0.0946 | 62.3994
-0.5 | 0.4597 | 0.00654 | -0.0938 | 70.2905
0 | 0.5134 | 0.00655 | -0.0925 | 78.3817
0.5 | 0.5682 | 0.00678 | -0.0914 | 83.8053
1 | 0.6243 | 0.00694 | -0.0906 | 89.9568
1.5 | 0.681 | 0.00708 | -0.0899 | 96.1864
2 | 0.7372 | 0.00727 | -0.0891 | 101.403
2.5 | 0.7925 | 0.00748 | -0.0881 | 105.9492
3 | 0.8364 | 0.00829 | -0.0852 | 100.8926
3.5 | 0.8908 | 0.00853 | -0.0841 | 104.4314
4 | 0.9459 | 0.00871 | -0.0831 | 108.5993
4.5 | 1.0005 | 0.00891 | -0.0821 | 112.2896
5 | 1.0544 | 0.00911 | -0.0809 | 115.7409
5.5 | 1.1068 | 0.00934 | -0.0794 | 118.5011
6 | 1.1582 | 0.00954 | -0.0778 | 121.4046
6.5 | 1.2085 | 0.00972 | -0.076 | 124.3313
7 | 1.256 | 0.00983 | -0.0736 | 127.7721
7.5 | 1.3574 | 0.00964 | -0.083 | 140.8091
8 | 1.4148 | 0.01002 | -0.0826 | 141.1976
8.5 | 1.4638 | 0.0104 | -0.0806 | 140.75
9 | 1.5088 | 0.01075 | -0.0777 | 140.3535
10 | 1.5974 | 0.01152 | -0.0719 | 138.6632
10.5 | 1.6423 | 0.01196 | -0.0693 | 137.3161
11 | 1.686 | 0.01249 | -0.0666 | 134.988
12 | 1.7386 | 0.01519 | -0.0575 | 114.4569
12.5 | 1.7244 | 0.01903 | -0.0499 | 90.6148
13 | 1.7146 | 0.02352 | -0.045 | 72.8997
13.5 | 1.7295 | 0.02678 | -0.0426 | 64.5818
14 | 1.7429 | 0.03039 | -0.0407 | 57.3511
14.5 | 1.7512 | 0.03457 | -0.039 | 50.6566
15 | 1.7539 | 0.0395 | -0.0377 | 44.4025
15.5 | 1.7549 | 0.04485 | -0.0368 | 39.1282
16 | 1.7508 | 0.05093 | -0.0364 | 34.3766
16.5 | 1.7384 | 0.05817 | -0.0365 | 29.8848
17 | 1.7221 | 0.06598 | -0.037 | 26.1003
17.5 | 1.7058 | 0.07397 | -0.0378 | 23.0607
18 | 1.6857 | 0.08261 | -0.0391 | 20.4055
18.5 | 1.6642 | 0.09157 | -0.0408 | 18.1741
19 | 1.6442 | 0.10052 | -0.0428 | 16.3569
19.5 | 1.6252 | 0.10943 | -0.0451 | 14.8515
20 | 1.5999 | 0.11946 | -0.0483 | 13.3928

## 103. Re 8M Mach 0.50 (1)
BIGFOIL.COM POLAR EXPORT
goe645
GOE 645 |  |  |  | Cl Max: | 1.835 | at alpha= | 11 | deg
JavaFoil+Calcfoil stall+Eppler ext transition |  |  |  | L/D Max: | 142.432 | at alpha= | 5 | deg
Re: | 8000000 |  |  | Cd Min: | 0.00533 | at alpha= | -1 | deg
Mach: | 0.5 |  |  | Cl=0 at alpha= | -4.8188 | deg
|  |  |  | @ Cl=0.1, Cd= | 0.0062587
|  |  |  | @ Cl=0.4, Cd= | 0.0060471
|  |  |  | @ Cl=0.6, Cd= | 0.0054877
alpha (deg) | Cl | Cd | Cm | Cl/Cd
-20 | -0.835 | 0.14179 | -0.052 | -5.892
-19.5 | -0.81 | 0.14986 | -0.053 | -5.405
-19 | -0.784 | 0.14052 | -0.053 | -5.578
-18.5 | -0.757 | 0.13412 | -0.054 | -5.646
-18 | -0.73 | 0.1271 | -0.054 | -5.745
-17.5 | -0.703 | 0.13924 | -0.054 | -5.048
-17 | -0.679 | 0.12214 | -0.056 | -5.56
-16.5 | -0.654 | 0.11292 | -0.058 | -5.792
-16 | -0.627 | 0.10802 | -0.058 | -5.803
-15.5 | -0.596 | 0.11032 | -0.056 | -5.4
-15 | -0.568 | 0.10702 | -0.056 | -5.305
-14.5 | -0.542 | 0.09538 | -0.057 | -5.679
-14 | -0.512 | 0.09221 | -0.056 | -5.557
-13.5 | -0.481 | 0.09861 | -0.05 | -4.875
-13 | -0.454 | 0.0998 | -0.051 | -4.547
-12.5 | -0.43 | 0.08728 | -0.056 | -4.922
-12 | -0.399 | 0.0844 | -0.051 | -4.727
-11.5 | -0.371 | 0.07869 | -0.051 | -4.72
-11 | -0.357 | 0.05553 | -0.069 | -6.424
-10.5 | -0.335 | 0.04304 | -0.075 | -7.78
-10 | -0.306 | 0.0409 | -0.076 | -7.491
-9.5 | -0.428 | 0.03849 | -0.077 | -11.113
-9 | -0.424 | 0.02921 | -0.081 | -14.532
-8.5 | -0.401 | 0.02262 | -0.085 | -17.71
-8 | -0.382 | 0.01093 | -0.095 | -34.953
-7.5 | -0.338 | 0.00864 | -0.098 | -39.076
-7 | -0.282 | 0.00804 | -0.099 | -35.051
-6.5 | -0.221 | 0.0075 | -0.101 | -29.525
-6 | -0.158 | 0.00698 | -0.102 | -22.628
-5.5 | -0.092 | 0.00672 | -0.102 | -13.675
-5 | -0.025 | 0.00582 | -0.103 | -4.216
-4.5 | 0.044 | 0.00565 | -0.104 | 7.759
-4 | 0.113 | 0.0064 | -0.105 | 17.625
-3.5 | 0.182 | 0.00591 | -0.105 | 30.873
-3 | 0.252 | 0.00592 | -0.106 | 42.623
-2.5 | 0.323 | 0.00597 | -0.107 | 54.027
-2 | 0.392 | 0.00603 | -0.108 | 65.095
-1.5 | 0.462 | 0.00618 | -0.108 | 74.777
-1 | 0.531 | 0.00533 | -0.109 | 99.661
-0.5 | 0.601 | 0.00549 | -0.11 | 109.338
0 | 0.675 | 0.00695 | -0.11 | 97.132
0.5 | 0.744 | 0.00729 | -0.111 | 102.058
1 | 0.814 | 0.00594 | -0.112 | 137.092
1.5 | 0.883 | 0.00722 | -0.113 | 122.221
2 | 0.952 | 0.00956 | -0.113 | 99.591
2.5 | 1.02 | 0.00779 | -0.114 | 131.002
3 | 1.089 | 0.00811 | -0.115 | 134.308
3.5 | 1.156 | 0.00845 | -0.115 | 136.873
4 | 1.222 | 0.00876 | -0.116 | 139.464
4.5 | 1.288 | 0.00923 | -0.117 | 139.473
5 | 1.352 | 0.00949 | -0.117 | 142.432
5.5 | 1.415 | 0.01006 | -0.118 | 140.695
6 | 1.477 | 0.01055 | -0.119 | 140.069
6.5 | 1.537 | 0.01126 | -0.119 | 136.574
7 | 1.565 | 0.01505 | -0.117 | 103.995
7.5 | 1.613 | 0.01613 | -0.117 | 100.011
8 | 1.658 | 0.01723 | -0.117 | 96.26
8.5 | 1.7 | 0.01859 | -0.117 | 91.43
9 | 1.739 | 0.01972 | -0.117 | 88.159
9.5 | 1.771 | 0.02138 | -0.117 | 82.856
10 | 1.803 | 0.02254 | -0.117 | 80.001
10.5 | 1.822 | 0.02528 | -0.117 | 72.062
11 | 1.835 | 0.02778 | -0.117 | 66.038
11.5 | 1.806 | 0.04143 | -0.113 | 43.589
12 | 1.781 | 0.05114 | -0.111 | 34.833
12.5 | 1.722 | 0.06061 | -0.11 | 28.419
13 | 1.531 | 0.06908 | -0.109 | 22.158
13.5 | 1.118 | 0.08999 | -0.104 | 12.424
14 | 1.076 | 0.15257 | -0.08 | 7.055
14.5 | 1.105 | 0.14137 | -0.08 | 7.815
15 | 1.197 | 0.09383 | -0.103 | 12.76
15.5 | 1.228 | 0.10032 | -0.104 | 12.244
16 | 1.263 | 0.10285 | -0.106 | 12.276

## 104. Re 8M Mach 0.50 (2)
BIGFOIL.COM POLAR EXPORT
goe645
GOE 645 |  |  |  | Cl Max: | 1.8255 | at alpha= | 12 | deg
XFOIL ncrit=9 |  |  |  | L/D Max: | 110.569 | at alpha= | 5.5 | deg
Re: | 8000000 |  |  | Cd Min: | 0.13886 | at alpha= | 17 | deg
Mach: | 0.5 |  |  | Cl=0 at alpha= | -4.3551 | deg
|  |  |  | @ Cl=0.1, Cd= | 0.0070309
|  |  |  | @ Cl=0.4, Cd= | 0.0067045
|  |  |  | @ Cl=0.6, Cd= | 0.0074321
alpha (deg) | Cl | Cd | Cm | Cl/Cd
-14.5 | -0.5064 | 0.10418 | -0.0836 | -4.8608
-14 | -0.5011 | 0.09303 | -0.0963 | -5.3864
-13.5 | -0.4973 | 0.08083 | -0.1121 | -6.1524
-13 | -0.505 | 0.07055 | -0.1232 | -7.158
-12.5 | -0.5207 | 0.06092 | -0.1325 | -8.5473
-12 | -0.5423 | 0.05182 | -0.1408 | -10.4651
-11.5 | -0.5678 | 0.04346 | -0.1473 | -13.0649
-11 | -0.6031 | 0.03559 | -0.1519 | -16.9458
-10.5 | -0.6513 | 0.02878 | -0.1525 | -22.6303
-10 | -0.6771 | 0.01934 | -0.1556 | -35.0103
-9.5 | -0.6801 | 0.01436 | -0.1493 | -47.3607
-9 | -0.6458 | 0.01134 | -0.1423 | -56.9489
-8.5 | -0.5828 | 0.01009 | -0.1369 | -57.7602
-8 | -0.5135 | 0.00941 | -0.1323 | -54.5696
-7.5 | -0.4424 | 0.0089 | -0.1285 | -49.7079
-7 | -0.3721 | 0.0084 | -0.1251 | -44.2976
-6.5 | -0.3011 | 0.00809 | -0.1221 | -37.2188
-6 | -0.2299 | 0.00783 | -0.1196 | -29.3614
-5.5 | -0.16 | 0.00758 | -0.1172 | -21.1082
-5 | -0.0899 | 0.00739 | -0.1151 | -12.1651
-4.5 | -0.02 | 0.00725 | -0.1133 | -2.7586
-4 | 0.049 | 0.00712 | -0.1117 | 6.882
-3.5 | 0.1177 | 0.007 | -0.1102 | 16.8143
-3 | 0.1858 | 0.0068 | -0.1088 | 27.3235
-2.5 | 0.2517 | 0.00655 | -0.1072 | 38.4275
-2 | 0.3197 | 0.00657 | -0.106 | 48.6606
-1.5 | 0.3862 | 0.00665 | -0.1047 | 58.0752
-1 | 0.4495 | 0.0069 | -0.1029 | 65.1449
-0.5 | 0.5108 | 0.00719 | -0.1009 | 71.0431
0 | 0.5733 | 0.0074 | -0.0991 | 77.473
1 | 0.698 | 0.00755 | -0.0955 | 92.4503
1.5 | 0.7602 | 0.00776 | -0.0936 | 97.9639
2 | 0.8044 | 0.00866 | -0.0886 | 92.8868
2.5 | 0.8653 | 0.0089 | -0.0865 | 97.2247
3 | 0.9258 | 0.00912 | -0.0841 | 101.5132
3.5 | 0.9845 | 0.00939 | -0.0814 | 104.8456
4 | 1.0375 | 0.00964 | -0.0775 | 107.6245
4.5 | 1.0863 | 0.00993 | -0.0728 | 109.3958
5 | 1.1364 | 0.0103 | -0.0683 | 110.3301
5.5 | 1.1853 | 0.01072 | -0.0637 | 110.569
6 | 1.2333 | 0.01119 | -0.0589 | 110.2145
6.5 | 1.2797 | 0.01172 | -0.054 | 109.1894
7 | 1.3237 | 0.01234 | -0.0489 | 107.269
7.5 | 1.3636 | 0.01303 | -0.0433 | 104.6508
8 | 1.4001 | 0.01384 | -0.0375 | 101.1633
9.5 | 1.6676 | 0.01805 | -0.0495 | 92.3878
10 | 1.7103 | 0.02016 | -0.0463 | 84.8363
10.5 | 1.7502 | 0.02261 | -0.0431 | 77.4082
11 | 1.7859 | 0.02546 | -0.04 | 70.1453
11.5 | 1.8182 | 0.02862 | -0.037 | 63.529
12 | 1.8255 | 0.03355 | -0.034 | 54.4113
12.5 | 1.7627 | 0.0438 | -0.0319 | 40.2443
13 | 1.6862 | 0.05604 | -0.0317 | 30.0892
13.5 | 1.6092 | 0.06904 | -0.0332 | 23.3082
14.5 | 1.5138 | 0.09162 | -0.0373 | 16.5226
15 | 1.4885 | 0.10139 | -0.0395 | 14.6809
15.5 | 1.4683 | 0.11081 | -0.0419 | 13.2506
16 | 1.4544 | 0.11986 | -0.0445 | 12.1342
16.5 | 1.4389 | 0.12925 | -0.0477 | 11.1327
17 | 1.4248 | 0.13886 | -0.0516 | 10.2607

## 105. Re 10M Mach 0.00 (1)
BIGFOIL.COM POLAR EXPORT
goe645
GOE 645 |  |  |  | Cl Max: | 2.058 | at alpha= | 16 | deg
JavaFoil+Calcfoil stall+Eppler ext transition |  |  |  | L/D Max: | 178.619 | at alpha= | 8 | deg
Re: | 10000000 |  |  | Cd Min: | 0.00485 | at alpha= | -3.5 | deg
Mach: | 0 |  |  | Cl=0 at alpha= | -4.822 | deg
|  |  |  | @ Cl=0.1, Cd= | 0.0058462
|  |  |  | @ Cl=0.4, Cd= | 0.0050193
|  |  |  | @ Cl=0.6, Cd= | 0.0061549
alpha (deg) | Cl | Cd | Cm | Cl/Cd
-20 | -0.903 | 0.11564 | -0.052 | -7.809
-19.5 | -0.909 | 0.1102 | -0.052 | -8.25
-19 | -0.915 | 0.10163 | -0.054 | -9.003
-18.5 | -0.919 | 0.09386 | -0.055 | -9.794
-18 | -0.929 | 0.07782 | -0.058 | -11.941
-17.5 | -0.924 | 0.07558 | -0.058 | -12.223
-17 | -0.918 | 0.07068 | -0.059 | -12.991
-16.5 | -0.91 | 0.06573 | -0.06 | -13.848
-16 | -0.907 | 0.05525 | -0.062 | -16.419
-15.5 | -0.895 | 0.05019 | -0.063 | -17.827
-15 | -0.872 | 0.05017 | -0.063 | -17.381
-14.5 | -0.855 | 0.04464 | -0.065 | -19.153
-14 | -0.831 | 0.03965 | -0.066 | -20.972
-13.5 | -0.806 | 0.03411 | -0.068 | -23.621
-13 | -0.779 | 0.02868 | -0.07 | -27.155
-12.5 | -0.753 | 0.02246 | -0.073 | -33.547
-12 | -0.733 | 0.01501 | -0.076 | -48.869
-11.5 | -0.705 | 0.01166 | -0.079 | -60.454
-11 | -0.661 | 0.01082 | -0.079 | -61.043
-10.5 | -0.623 | 0.00924 | -0.082 | -67.505
-10 | -0.577 | 0.00818 | -0.082 | -70.444
-9.5 | -0.527 | 0.00764 | -0.083 | -69.046
-9 | -0.476 | 0.00724 | -0.084 | -65.754
-8.5 | -0.423 | 0.00618 | -0.085 | -68.37
-8 | -0.368 | 0.006 | -0.086 | -61.321
-7.5 | -0.312 | 0.00579 | -0.086 | -53.89
-7 | -0.255 | 0.00629 | -0.087 | -40.617
-6.5 | -0.198 | 0.00617 | -0.088 | -32.08
-6 | -0.14 | 0.00604 | -0.088 | -23.13
-5.5 | -0.081 | 0.00604 | -0.089 | -13.381
-5 | -0.021 | 0.00534 | -0.09 | -4.024
-4.5 | 0.038 | 0.00581 | -0.09 | 6.582
-4 | 0.098 | 0.00588 | -0.091 | 16.723
-3.5 | 0.159 | 0.00485 | -0.091 | 32.701
-3 | 0.219 | 0.0055 | -0.092 | 39.865
-2.5 | 0.28 | 0.00487 | -0.093 | 57.502
-2 | 0.341 | 0.00557 | -0.093 | 61.117
-1.5 | 0.401 | 0.00501 | -0.094 | 80.002
-1 | 0.461 | 0.00514 | -0.095 | 89.815
-0.5 | 0.522 | 0.00614 | -0.095 | 84.992
0 | 0.586 | 0.00635 | -0.096 | 92.262
0.5 | 0.647 | 0.0055 | -0.096 | 117.66
1 | 0.707 | 0.00546 | -0.097 | 129.504
1.5 | 0.768 | 0.00761 | -0.098 | 100.897
2 | 0.828 | 0.0065 | -0.098 | 127.334
2.5 | 0.888 | 0.00667 | -0.099 | 133.228
3 | 0.948 | 0.00683 | -0.099 | 138.887
3.5 | 1.008 | 0.00699 | -0.1 | 144.3
4 | 1.068 | 0.00726 | -0.101 | 147.093
4.5 | 1.127 | 0.0074 | -0.101 | 152.276
5 | 1.185 | 0.00755 | -0.102 | 157.021
5.5 | 1.244 | 0.00775 | -0.102 | 160.487
6 | 1.302 | 0.00803 | -0.103 | 162.064
6.5 | 1.359 | 0.00825 | -0.103 | 164.7
7 | 1.417 | 0.00847 | -0.104 | 167.15
7.5 | 1.473 | 0.00826 | -0.104 | 178.432
8 | 1.529 | 0.00856 | -0.105 | 178.619
8.5 | 1.585 | 0.00928 | -0.106 | 170.846
9 | 1.64 | 0.00959 | -0.106 | 171.063
9.5 | 1.695 | 0.00991 | -0.107 | 171.047
10 | 1.748 | 0.01245 | -0.107 | 140.467
10.5 | 1.802 | 0.01065 | -0.107 | 169.111
11 | 1.854 | 0.01332 | -0.108 | 139.146
11.5 | 1.906 | 0.01135 | -0.109 | 167.929
12 | 1.957 | 0.01156 | -0.109 | 169.279
12.5 | 1.948 | 0.01905 | -0.106 | 102.256
13 | 1.981 | 0.02056 | -0.106 | 96.376
13.5 | 2.01 | 0.02257 | -0.106 | 89.068
14 | 2.028 | 0.0243 | -0.106 | 83.474
14.5 | 2.044 | 0.02606 | -0.106 | 78.445
15 | 2.057 | 0.02762 | -0.106 | 74.492
15.5 | 2.056 | 0.03154 | -0.105 | 65.17
16 | 2.058 | 0.03398 | -0.105 | 60.566
16.5 | 2.055 | 0.03667 | -0.105 | 56.046
17 | 2.048 | 0.04001 | -0.105 | 51.187
17.5 | 2.029 | 0.04559 | -0.104 | 44.507
18 | 2.017 | 0.04805 | -0.104 | 41.97
18.5 | 1.995 | 0.0527 | -0.104 | 37.859
19 | 1.973 | 0.05554 | -0.104 | 35.527
19.5 | 1.947 | 0.06004 | -0.104 | 32.422
20 | 1.914 | 0.06487 | -0.103 | 29.506

## 106. Re 10M Mach 0.00 (2)
BIGFOIL.COM POLAR EXPORT
goe645
GOE 645 |  |  |  | Cl Max: | 1.8452 | at alpha= | 17.5 | deg
XFOIL ncrit=9 |  |  |  | L/D Max: | 153.967 | at alpha= | 10 | deg
Re: | 10000000 |  |  | Cd Min: | 0.08137 | at alpha= | 20 | deg
Mach: | 0 |  |  | Cl=0 at alpha= | -4.4805 | deg
|  |  |  | @ Cl=0.1, Cd= | 0.006158
|  |  |  | @ Cl=0.4, Cd= | 0.0062992
|  |  |  | @ Cl=0.6, Cd= | 0.0066704
alpha (deg) | Cl | Cd | Cm | Cl/Cd
-20 | -1.5293 | 0.03042 | -0.1077 | -50.2728
-19.5 | -1.5708 | 0.02206 | -0.1116 | -71.2058
-19 | -1.5634 | 0.02008 | -0.1068 | -77.8586
-18.5 | -1.5189 | 0.01835 | -0.1073 | -82.7738
-18 | -1.4709 | 0.017 | -0.1076 | -86.5235
-17.5 | -1.4205 | 0.01588 | -0.1078 | -89.4521
-17 | -1.3665 | 0.01495 | -0.1083 | -91.4047
-16 | -1.2682 | 0.0131 | -0.1069 | -96.8092
-15.5 | -1.2019 | 0.01223 | -0.1094 | -98.2747
-15 | -1.1131 | 0.01144 | -0.1164 | -97.299
-14.5 | -1.0724 | 0.01112 | -0.1133 | -96.4388
-14 | -1.0291 | 0.01071 | -0.1108 | -96.0878
-13.5 | -0.9806 | 0.01032 | -0.1091 | -95.0194
-13 | -0.9297 | 0.00995 | -0.1079 | -93.4372
-12.5 | -0.8788 | 0.00953 | -0.1066 | -92.2141
-12 | -0.8268 | 0.00914 | -0.1055 | -90.4595
-11.5 | -0.7736 | 0.00883 | -0.1046 | -87.6104
-11 | -0.7195 | 0.00855 | -0.1038 | -84.152
-10.5 | -0.6656 | 0.00822 | -0.1029 | -80.9732
-10 | -0.6113 | 0.00794 | -0.1022 | -76.9899
-9.5 | -0.5563 | 0.00772 | -0.1015 | -72.0596
-9 | -0.5012 | 0.00754 | -0.1008 | -66.4721
-8.5 | -0.4468 | 0.00735 | -0.1 | -60.7891
-8 | -0.3917 | 0.00717 | -0.0993 | -54.6304
-7.5 | -0.3364 | 0.00705 | -0.0986 | -47.7163
-7 | -0.2809 | 0.00697 | -0.098 | -40.3013
-6.5 | -0.2257 | 0.00685 | -0.0973 | -32.9489
-6 | -0.17 | 0.00676 | -0.0968 | -25.1479
-5.5 | -0.1141 | 0.00669 | -0.0962 | -17.0553
-5 | -0.0586 | 0.00663 | -0.0956 | -8.8386
-4.5 | -0.0022 | 0.00653 | -0.0952 | -0.33691
-4 | 0.0543 | 0.00641 | -0.0948 | 8.4711
-3.5 | 0.1087 | 0.00611 | -0.0941 | 17.7905
-3 | 0.1653 | 0.00605 | -0.0938 | 27.3223
-2.5 | 0.222 | 0.00605 | -0.0935 | 36.6942
-2 | 0.2785 | 0.00606 | -0.0931 | 45.9571
-1.5 | 0.3344 | 0.00616 | -0.0926 | 54.2857
-1 | 0.3895 | 0.00627 | -0.0921 | 62.1212
-0.5 | 0.4435 | 0.00642 | -0.0913 | 69.081
0 | 0.496 | 0.0064 | -0.0904 | 77.5
0.5 | 0.5495 | 0.00656 | -0.0896 | 83.7652
1 | 0.6044 | 0.00668 | -0.089 | 90.479
1.5 | 0.6599 | 0.00676 | -0.0887 | 97.6183
2 | 0.7144 | 0.00691 | -0.0881 | 103.3864
2.5 | 0.7682 | 0.00709 | -0.0874 | 108.3498
3 | 0.8125 | 0.00785 | -0.0851 | 103.5032
3.5 | 0.8655 | 0.00804 | -0.0843 | 107.6493
4 | 0.9192 | 0.0082 | -0.0837 | 112.0976
4.5 | 0.9725 | 0.00837 | -0.0831 | 116.1888
5 | 1.0251 | 0.00855 | -0.0823 | 119.8947
5.5 | 1.0766 | 0.00876 | -0.0814 | 122.8995
6 | 1.1276 | 0.00893 | -0.0804 | 126.271
6.5 | 1.178 | 0.00908 | -0.0794 | 129.7357
7 | 1.227 | 0.0092 | -0.0781 | 133.3696
7.5 | 1.274 | 0.00928 | -0.0765 | 137.2845
9 | 1.476 | 0.00963 | -0.0853 | 153.271
9.5 | 1.5245 | 0.00991 | -0.0841 | 153.8345
10 | 1.572 | 0.01021 | -0.0828 | 153.9667
10.5 | 1.6187 | 0.01054 | -0.0814 | 153.5769
11 | 1.6585 | 0.01093 | -0.0787 | 151.7383
11.5 | 1.6931 | 0.01149 | -0.0752 | 147.3542
12 | 1.6955 | 0.01347 | -0.0669 | 125.8723
12.5 | 1.6993 | 0.01565 | -0.0599 | 108.5815
13 | 1.7196 | 0.01727 | -0.056 | 99.5715
13.5 | 1.7438 | 0.01886 | -0.0531 | 92.4602
14 | 1.7678 | 0.02063 | -0.0506 | 85.6907
14.5 | 1.7872 | 0.02288 | -0.0481 | 78.1119
15 | 1.8057 | 0.02538 | -0.0461 | 71.1466
15.5 | 1.8217 | 0.02825 | -0.0444 | 64.485
16 | 1.8327 | 0.03169 | -0.0428 | 57.8321
16.5 | 1.8382 | 0.03584 | -0.0414 | 51.2891
17 | 1.8434 | 0.04018 | -0.0404 | 45.8785
17.5 | 1.8452 | 0.04512 | -0.0398 | 40.8954
18 | 1.8409 | 0.0509 | -0.0396 | 36.167
18.5 | 1.8323 | 0.05741 | -0.0397 | 31.916
19 | 1.8179 | 0.06478 | -0.0403 | 28.0627
19.5 | 1.7999 | 0.07277 | -0.0413 | 24.7341
20 | 1.7786 | 0.08137 | -0.0427 | 21.8582

## 107. Re 10M Mach 0.10 (1)
BIGFOIL.COM POLAR EXPORT
goe645
GOE 645 |  |  |  | Cl Max: | 2.054 | at alpha= | 15 | deg
JavaFoil+Calcfoil stall+Eppler ext transition |  |  |  | L/D Max: | 178.026 | at alpha= | 8 | deg
Re: | 10000000 |  |  | Cd Min: | 0.00485 | at alpha= | -2.5 | deg
Mach: | 0.1 |  |  | Cl=0 at alpha= | -4.8167 | deg
|  |  |  | @ Cl=0.1, Cd= | 0.0056472
|  |  |  | @ Cl=0.4, Cd= | 0.0050741
|  |  |  | @ Cl=0.6, Cd= | 0.0061575
alpha (deg) | Cl | Cd | Cm | Cl/Cd
-20 | -0.87 | 0.12265 | -0.051 | -7.092
-19.5 | -0.88 | 0.11347 | -0.052 | -7.758
-19 | -0.887 | 0.10725 | -0.053 | -8.274
-18.5 | -0.896 | 0.09763 | -0.055 | -9.175
-18 | -0.908 | 0.0823 | -0.057 | -11.029
-17.5 | -0.907 | 0.07748 | -0.058 | -11.706
-17 | -0.904 | 0.07233 | -0.059 | -12.496
-16.5 | -0.898 | 0.06717 | -0.06 | -13.372
-16 | -0.897 | 0.05712 | -0.062 | -15.696
-15.5 | -0.886 | 0.05186 | -0.063 | -17.086
-15 | -0.867 | 0.05025 | -0.064 | -17.264
-14.5 | -0.85 | 0.04588 | -0.065 | -18.53
-14 | -0.826 | 0.04147 | -0.066 | -19.923
-13.5 | -0.801 | 0.03608 | -0.068 | -22.193
-13 | -0.775 | 0.03035 | -0.07 | -25.53
-12.5 | -0.75 | 0.02381 | -0.072 | -31.498
-12 | -0.725 | 0.01754 | -0.075 | -41.35
-11.5 | -0.702 | 0.01238 | -0.079 | -56.75
-11 | -0.66 | 0.01127 | -0.08 | -58.536
-10.5 | -0.623 | 0.00949 | -0.082 | -65.658
-10 | -0.577 | 0.00836 | -0.083 | -69.092
-9.5 | -0.529 | 0.00769 | -0.084 | -68.741
-9 | -0.478 | 0.00732 | -0.085 | -65.224
-8.5 | -0.424 | 0.00622 | -0.085 | -68.213
-8 | -0.369 | 0.00594 | -0.086 | -62.162
-7.5 | -0.313 | 0.00584 | -0.087 | -53.708
-7 | -0.256 | 0.00624 | -0.087 | -41.115
-6.5 | -0.199 | 0.00612 | -0.088 | -32.471
-6 | -0.14 | 0.0061 | -0.089 | -22.992
-5.5 | -0.081 | 0.00543 | -0.089 | -14.959
-5 | -0.022 | 0.00526 | -0.09 | -4.107
-4.5 | 0.038 | 0.00588 | -0.091 | 6.534
-4 | 0.099 | 0.00566 | -0.091 | 17.441
-3.5 | 0.159 | 0.00489 | -0.092 | 32.59
-3 | 0.22 | 0.00548 | -0.093 | 40.189
-2.5 | 0.281 | 0.00485 | -0.093 | 58.036
-2 | 0.342 | 0.00554 | -0.094 | 61.79
-1.5 | 0.403 | 0.00505 | -0.094 | 79.768
-1 | 0.464 | 0.00515 | -0.095 | 90.02
-0.5 | 0.524 | 0.00613 | -0.096 | 85.522
0 | 0.589 | 0.0063 | -0.096 | 93.518
0.5 | 0.65 | 0.00551 | -0.097 | 117.897
1 | 0.711 | 0.0055 | -0.097 | 129.25
1.5 | 0.771 | 0.00765 | -0.098 | 100.85
2 | 0.832 | 0.00653 | -0.099 | 127.435
2.5 | 0.893 | 0.00669 | -0.099 | 133.332
3 | 0.953 | 0.00686 | -0.1 | 138.941
3.5 | 1.013 | 0.00703 | -0.1 | 144.049
4 | 1.073 | 0.00729 | -0.101 | 147.107
4.5 | 1.132 | 0.00741 | -0.102 | 152.768
5 | 1.191 | 0.00756 | -0.102 | 157.451
5.5 | 1.25 | 0.00779 | -0.103 | 160.385
6 | 1.308 | 0.00814 | -0.103 | 160.726
6.5 | 1.366 | 0.00831 | -0.104 | 164.432
7 | 1.423 | 0.00853 | -0.105 | 166.842
7.5 | 1.48 | 0.00833 | -0.105 | 177.716
8 | 1.536 | 0.00863 | -0.106 | 178.026
8.5 | 1.592 | 0.00937 | -0.106 | 169.913
9 | 1.647 | 0.00958 | -0.107 | 171.93
9.5 | 1.702 | 0.00988 | -0.107 | 172.268
10 | 1.755 | 0.01025 | -0.107 | 171.344
10.5 | 1.809 | 0.01077 | -0.108 | 168
11 | 1.861 | 0.01349 | -0.109 | 137.993
11.5 | 1.913 | 0.01152 | -0.109 | 166.047
12 | 1.963 | 0.01169 | -0.11 | 167.924
12.5 | 1.951 | 0.01951 | -0.107 | 100.027
13 | 1.985 | 0.021 | -0.107 | 94.494
13.5 | 2.012 | 0.02321 | -0.106 | 86.664
14 | 2.029 | 0.02504 | -0.106 | 80.999
14.5 | 2.041 | 0.02723 | -0.106 | 74.937
15 | 2.054 | 0.02849 | -0.106 | 72.095
15.5 | 2.051 | 0.03265 | -0.106 | 62.794
16 | 2.053 | 0.03425 | -0.106 | 59.937
16.5 | 2.046 | 0.03781 | -0.105 | 54.119
17 | 2.033 | 0.04138 | -0.105 | 49.138
17.5 | 2.013 | 0.04699 | -0.105 | 42.841
18 | 1.993 | 0.0504 | -0.104 | 39.547
18.5 | 1.971 | 0.05341 | -0.104 | 36.906
19 | 1.944 | 0.05782 | -0.104 | 33.613
19.5 | 1.91 | 0.06291 | -0.104 | 30.358
20 | 1.872 | 0.06808 | -0.103 | 27.505

## 108. Re 10M Mach 0.10 (2)
BIGFOIL.COM POLAR EXPORT
goe645
GOE 645 |  |  |  | Cl Max: | 1.8339 | at alpha= | 17 | deg
XFOIL ncrit=9 |  |  |  | L/D Max: | 153.159 | at alpha= | 10 | deg
Re: | 10000000 |  |  | Cd Min: | 0.08677 | at alpha= | 20 | deg
Mach: | 0.1 |  |  | Cl=0 at alpha= | -4.4763 | deg
|  |  |  | @ Cl=0.1, Cd= | 0.0061715
|  |  |  | @ Cl=0.4, Cd= | 0.0063151
|  |  |  | @ Cl=0.6, Cd= | 0.0066834
alpha (deg) | Cl | Cd | Cm | Cl/Cd
-20 | -1.263 | 0.0672 | -0.081 | -18.7946
-19.5 | -1.491 | 0.03413 | -0.105 | -43.6859
-19 | -1.551 | 0.02219 | -0.1129 | -69.8963
-18.5 | -1.5275 | 0.02004 | -0.1108 | -76.2226
-18 | -1.4822 | 0.01825 | -0.1111 | -81.2164
-17.5 | -1.4344 | 0.01674 | -0.1111 | -85.687
-17 | -1.3814 | 0.01558 | -0.1114 | -88.665
-16.5 | -1.325 | 0.01462 | -0.1119 | -90.6293
-16 | -1.2802 | 0.01371 | -0.1099 | -93.3771
-15.5 | -1.2159 | 0.01266 | -0.1118 | -96.0427
-15 | -1.1253 | 0.01172 | -0.1188 | -96.0154
-14.5 | -1.0814 | 0.01144 | -0.1161 | -94.528
-14 | -1.0383 | 0.01098 | -0.1132 | -94.5628
-13.5 | -0.9901 | 0.01051 | -0.1113 | -94.2055
-13 | -0.9389 | 0.0101 | -0.1099 | -92.9604
-12.5 | -0.8869 | 0.0097 | -0.1085 | -91.433
-12 | -0.8347 | 0.00926 | -0.1072 | -90.1404
-11.5 | -0.7811 | 0.00893 | -0.1061 | -87.4692
-11 | -0.7264 | 0.00864 | -0.1052 | -84.0741
-10.5 | -0.6718 | 0.00831 | -0.1043 | -80.8424
-10 | -0.6171 | 0.00801 | -0.1034 | -77.0412
-9.5 | -0.5615 | 0.00777 | -0.1026 | -72.2651
-9 | -0.506 | 0.00759 | -0.1018 | -66.6667
-8.5 | -0.4509 | 0.0074 | -0.1009 | -60.9324
-8 | -0.3953 | 0.00721 | -0.1002 | -54.8266
-7.5 | -0.3396 | 0.00708 | -0.0994 | -47.9661
-7 | -0.2836 | 0.00699 | -0.0988 | -40.5722
-6.5 | -0.2279 | 0.00688 | -0.0981 | -33.125
-6 | -0.1717 | 0.00678 | -0.0974 | -25.3245
-5.5 | -0.1154 | 0.00671 | -0.0969 | -17.1982
-5 | -0.0595 | 0.00665 | -0.0962 | -8.9474
-4.5 | -0.0027 | 0.00655 | -0.0958 | -0.41221
-4 | 0.0543 | 0.00643 | -0.0954 | 8.4448
-3.5 | 0.1091 | 0.00612 | -0.0946 | 17.8268
-3 | 0.166 | 0.00606 | -0.0943 | 27.3927
-2.5 | 0.2231 | 0.00606 | -0.0939 | 36.8152
-2 | 0.2799 | 0.00607 | -0.0935 | 46.112
-1.5 | 0.3361 | 0.00617 | -0.093 | 54.4733
-1 | 0.3915 | 0.00629 | -0.0925 | 62.2417
-0.5 | 0.4458 | 0.00645 | -0.0917 | 69.1163
0 | 0.4986 | 0.00643 | -0.0907 | 77.5428
0.5 | 0.5525 | 0.00658 | -0.0899 | 83.9666
1 | 0.6076 | 0.0067 | -0.0893 | 90.6866
1.5 | 0.6635 | 0.00679 | -0.0889 | 97.7172
2 | 0.7184 | 0.00692 | -0.0883 | 103.815
2.5 | 0.7724 | 0.00712 | -0.0876 | 108.4831
3 | 0.8167 | 0.00788 | -0.0852 | 103.6421
3.5 | 0.87 | 0.00808 | -0.0844 | 107.6733
4 | 0.9241 | 0.00823 | -0.0838 | 112.2843
4.5 | 0.9776 | 0.00841 | -0.0831 | 116.2426
5 | 1.0304 | 0.00859 | -0.0823 | 119.9534
5.5 | 1.0823 | 0.0088 | -0.0813 | 122.9886
6 | 1.1335 | 0.00898 | -0.0802 | 126.2249
6.5 | 1.1842 | 0.00914 | -0.0791 | 129.5624
7 | 1.2334 | 0.00926 | -0.0778 | 133.1965
7.5 | 1.2805 | 0.00935 | -0.076 | 136.9519
8.5 | 1.435 | 0.00944 | -0.086 | 152.0127
9 | 1.4843 | 0.00972 | -0.0847 | 152.7058
9.5 | 1.5329 | 0.01001 | -0.0834 | 153.1369
10 | 1.5806 | 0.01032 | -0.082 | 153.1589
10.5 | 1.6262 | 0.01066 | -0.0802 | 152.5516
11 | 1.6647 | 0.01106 | -0.0771 | 150.5154
11.5 | 1.7004 | 0.01165 | -0.0737 | 145.9571
12 | 1.7009 | 0.01377 | -0.0652 | 123.5221
12.5 | 1.7014 | 0.01618 | -0.058 | 105.1545
13 | 1.723 | 0.01786 | -0.0543 | 96.4726
13.5 | 1.746 | 0.01963 | -0.0514 | 88.9455
14 | 1.7694 | 0.02157 | -0.049 | 82.0306
14.5 | 1.7877 | 0.02407 | -0.0466 | 74.2709
15 | 1.8052 | 0.02679 | -0.0447 | 67.3834
15.5 | 1.8193 | 0.02998 | -0.043 | 60.6838
16 | 1.8277 | 0.0338 | -0.0415 | 54.074
16.5 | 1.8315 | 0.03827 | -0.0403 | 47.8573
17 | 1.8339 | 0.04311 | -0.0395 | 42.54
17.5 | 1.8323 | 0.04858 | -0.039 | 37.7172
18 | 1.8249 | 0.05494 | -0.039 | 33.2162
18.5 | 1.8131 | 0.06195 | -0.0394 | 29.2672
19 | 1.797 | 0.0697 | -0.0402 | 25.7819
19.5 | 1.7784 | 0.07785 | -0.0413 | 22.8439
20 | 1.7556 | 0.08677 | -0.0429 | 20.2328

## 109. Re 10M Mach 0.25 (1)
BIGFOIL.COM POLAR EXPORT
goe645
GOE 645 |  |  |  | Cl Max: | 2.021 | at alpha= | 14 | deg
JavaFoil+Calcfoil stall+Eppler ext transition |  |  |  | L/D Max: | 174.781 | at alpha= | 8 | deg
Re: | 10000000 |  |  | Cd Min: | 0.00484 | at alpha= | -3.5 | deg
Mach: | 0.25 |  |  | Cl=0 at alpha= | -4.8197 | deg
|  |  |  | @ Cl=0.1, Cd= | 0.0057237
|  |  |  | @ Cl=0.4, Cd= | 0.0051167
|  |  |  | @ Cl=0.6, Cd= | 0.0063758
alpha (deg) | Cl | Cd | Cm | Cl/Cd
-20 | -0.587 | 0.16685 | -0.042 | -3.52
-19.5 | -0.63 | 0.14762 | -0.046 | -4.265
-19 | -0.665 | 0.13724 | -0.047 | -4.848
-18.5 | -0.696 | 0.12813 | -0.048 | -5.435
-18 | -0.725 | 0.12016 | -0.05 | -6.034
-17.5 | -0.753 | 0.10602 | -0.053 | -7.104
-17 | -0.785 | 0.08319 | -0.058 | -9.439
-16.5 | -0.803 | 0.07411 | -0.06 | -10.832
-16 | -0.812 | 0.06863 | -0.061 | -11.829
-15.5 | -0.817 | 0.06261 | -0.062 | -13.043
-15 | -0.813 | 0.06033 | -0.063 | -13.473
-14.5 | -0.807 | 0.0552 | -0.064 | -14.622
-14 | -0.793 | 0.04979 | -0.066 | -15.92
-13.5 | -0.772 | 0.04441 | -0.067 | -17.385
-13 | -0.75 | 0.03842 | -0.069 | -19.52
-12.5 | -0.726 | 0.03279 | -0.071 | -22.144
-12 | -0.697 | 0.02867 | -0.073 | -24.302
-11.5 | -0.674 | 0.02138 | -0.076 | -31.526
-11 | -0.633 | 0.02066 | -0.077 | -30.649
-10.5 | -0.62 | 0.01147 | -0.082 | -54.009
-10 | -0.579 | 0.00941 | -0.084 | -61.507
-9.5 | -0.534 | 0.00831 | -0.086 | -64.301
-9 | -0.484 | 0.00795 | -0.087 | -60.808
-8.5 | -0.431 | 0.00743 | -0.087 | -58.021
-8 | -0.377 | 0.0061 | -0.088 | -61.811
-7.5 | -0.32 | 0.0059 | -0.089 | -54.267
-7 | -0.262 | 0.00632 | -0.09 | -41.535
-6.5 | -0.204 | 0.00627 | -0.09 | -32.486
-6 | -0.144 | 0.00615 | -0.091 | -23.387
-5.5 | -0.083 | 0.00553 | -0.092 | -15.045
-5 | -0.022 | 0.00538 | -0.092 | -4.122
-4.5 | 0.039 | 0.00595 | -0.093 | 6.629
-4 | 0.101 | 0.00572 | -0.094 | 17.743
-3.5 | 0.164 | 0.00484 | -0.094 | 33.813
-3 | 0.226 | 0.00552 | -0.095 | 40.957
-2.5 | 0.289 | 0.00484 | -0.096 | 59.668
-2 | 0.351 | 0.00563 | -0.096 | 62.454
-1.5 | 0.414 | 0.00497 | -0.097 | 83.248
-1 | 0.476 | 0.0051 | -0.098 | 93.341
-0.5 | 0.538 | 0.0062 | -0.098 | 86.876
0 | 0.605 | 0.00639 | -0.099 | 94.633
0.5 | 0.667 | 0.00552 | -0.1 | 120.952
1 | 0.73 | 0.00622 | -0.1 | 117.312
1.5 | 0.792 | 0.00785 | -0.101 | 100.865
2 | 0.855 | 0.00657 | -0.101 | 130.088
2.5 | 0.917 | 0.00674 | -0.102 | 135.919
3 | 0.979 | 0.00699 | -0.103 | 140.002
3.5 | 1.04 | 0.00717 | -0.103 | 144.97
4 | 1.101 | 0.00739 | -0.104 | 148.967
4.5 | 1.162 | 0.00758 | -0.104 | 153.327
5 | 1.222 | 0.00776 | -0.105 | 157.452
5.5 | 1.282 | 0.00803 | -0.106 | 159.593
6 | 1.341 | 0.00833 | -0.106 | 160.952
6.5 | 1.4 | 0.00872 | -0.107 | 160.471
7 | 1.458 | 0.00883 | -0.107 | 165.129
7.5 | 1.516 | 0.00869 | -0.108 | 174.324
8 | 1.573 | 0.009 | -0.108 | 174.781
8.5 | 1.629 | 0.00985 | -0.109 | 165.396
9 | 1.684 | 0.0102 | -0.109 | 165.114
9.5 | 1.739 | 0.01046 | -0.11 | 166.225
10 | 1.793 | 0.01084 | -0.11 | 165.408
10.5 | 1.846 | 0.01125 | -0.111 | 164.034
11 | 1.898 | 0.01468 | -0.111 | 129.227
11.5 | 1.948 | 0.01229 | -0.112 | 158.517
12 | 1.998 | 0.01258 | -0.113 | 158.868
12.5 | 1.965 | 0.02243 | -0.108 | 87.586
13 | 1.988 | 0.02518 | -0.108 | 78.978
13.5 | 2.013 | 0.02736 | -0.108 | 73.552
14 | 2.021 | 0.0295 | -0.108 | 68.528
14.5 | 2.021 | 0.0324 | -0.107 | 62.382
15 | 2.016 | 0.03553 | -0.107 | 56.728
15.5 | 2.008 | 0.03708 | -0.107 | 54.141
16 | 1.982 | 0.04224 | -0.107 | 46.914
16.5 | 1.952 | 0.04672 | -0.106 | 41.779
17 | 1.914 | 0.0518 | -0.106 | 36.939
17.5 | 1.866 | 0.05717 | -0.105 | 32.648
18 | 1.817 | 0.06158 | -0.105 | 29.509
18.5 | 1.756 | 0.06699 | -0.105 | 26.209
19 | 1.681 | 0.07669 | -0.104 | 21.92

## 110. Re 10M Mach 0.25 (2)
BIGFOIL.COM POLAR EXPORT
goe645
GOE 645 |  |  |  | Cl Max: | 1.3134 | at alpha= | 7.5 | deg
XFOIL ncrit=9 |  |  |  | L/D Max: | 134.846 | at alpha= | 7.5 | deg
Re: | 10000000 |  |  | Cd Min: | 0.13435 | at alpha= | -20 | deg
Mach: | 0.25 |  |  | Cl=0 at alpha= | -4.4546 | deg
|  |  |  | @ Cl=0.1, Cd= | 0.0064101
|  |  |  | @ Cl=0.4, Cd= | 0.0063847
|  |  |  | @ Cl=0.6, Cd= | 0.0067546
alpha (deg) | Cl | Cd | Cm | Cl/Cd
-20 | -0.8619 | 0.13435 | -0.0405 | -6.4153
-19.5 | -0.8964 | 0.12144 | -0.0489 | -7.3814
-19 | -0.9623 | 0.10481 | -0.0602 | -9.1814
-18.5 | -1.0264 | 0.08972 | -0.0701 | -11.44
-18 | -1.0973 | 0.0746 | -0.0803 | -14.7091
-17.5 | -1.2116 | 0.05617 | -0.0938 | -21.5702
-17 | -1.4231 | 0.02314 | -0.1282 | -61.4996
-16.5 | -1.3849 | 0.02008 | -0.1287 | -68.9691
-16 | -1.3392 | 0.01766 | -0.1281 | -75.8324
-15.5 | -1.2907 | 0.01589 | -0.1264 | -81.2272
-15 | -1.1989 | 0.01427 | -0.1317 | -84.0154
-14.5 | -1.1305 | 0.01333 | -0.1325 | -84.8087
-14 | -1.0898 | 0.01258 | -0.1279 | -86.6296
-13.5 | -1.0405 | 0.0119 | -0.1247 | -87.437
-13 | -0.9878 | 0.01126 | -0.122 | -87.7265
-12.5 | -0.9347 | 0.01061 | -0.1195 | -88.0961
-12 | -0.8789 | 0.0101 | -0.1174 | -87.0198
-11.5 | -0.8224 | 0.00962 | -0.1154 | -85.4886
-11 | -0.7657 | 0.00916 | -0.1135 | -83.5917
-10.5 | -0.7074 | 0.00879 | -0.1119 | -80.4778
-10 | -0.6492 | 0.00845 | -0.1104 | -76.8284
-9.5 | -0.591 | 0.00811 | -0.109 | -72.873
-9 | -0.5327 | 0.00786 | -0.1077 | -67.7735
-8.5 | -0.474 | 0.00767 | -0.1064 | -61.7992
-8 | -0.4159 | 0.00746 | -0.1052 | -55.7507
-7.5 | -0.3575 | 0.00726 | -0.1041 | -49.2424
-7 | -0.2988 | 0.00714 | -0.1031 | -41.8487
-6.5 | -0.2402 | 0.00704 | -0.1021 | -34.1193
-6 | -0.1815 | 0.00689 | -0.1012 | -26.3425
-5.5 | -0.1228 | 0.00681 | -0.1004 | -18.0323
-5 | -0.0644 | 0.00674 | -0.0996 | -9.5549
-4.5 | -0.0054 | 0.00665 | -0.0989 | -0.81203
-4 | 0.054 | 0.00652 | -0.0984 | 8.2822
-3.5 | 0.1126 | 0.00638 | -0.0977 | 17.6489
-3 | 0.1695 | 0.00611 | -0.0969 | 27.7414
-2.5 | 0.2287 | 0.00613 | -0.0964 | 37.3083
-2 | 0.2876 | 0.00613 | -0.0959 | 46.9168
-1.5 | 0.3453 | 0.00624 | -0.0952 | 55.3365
-0.5 | 0.4587 | 0.00654 | -0.0936 | 70.1376
0 | 0.5131 | 0.0066 | -0.0925 | 77.7424
0.5 | 0.5688 | 0.0067 | -0.0916 | 84.8955
1 | 0.6259 | 0.0068 | -0.0909 | 92.0441
1.5 | 0.6826 | 0.00694 | -0.0902 | 98.3573
2 | 0.7387 | 0.00711 | -0.0894 | 103.8959
2.5 | 0.7843 | 0.00787 | -0.0867 | 99.6569
3 | 0.8394 | 0.00808 | -0.0857 | 103.8861
3.5 | 0.8952 | 0.00824 | -0.0849 | 108.6408
4 | 0.9507 | 0.00843 | -0.084 | 112.7758
4.5 | 1.0051 | 0.00864 | -0.0829 | 116.331
5 | 1.0594 | 0.00884 | -0.0817 | 119.8416
5.5 | 1.1127 | 0.00906 | -0.0804 | 122.8146
6 | 1.1652 | 0.00926 | -0.079 | 125.8315
6.5 | 1.2167 | 0.00944 | -0.0774 | 128.8877
7 | 1.2666 | 0.00961 | -0.0754 | 131.8002
7.5 | 1.3134 | 0.00974 | -0.073 | 134.846

## 111. Re 10M Mach 0.50 (1)
BIGFOIL.COM POLAR EXPORT
goe645
GOE 645 |  |  |  | Cl Max: | 1.841 | at alpha= | 11 | deg
JavaFoil+Calcfoil stall+Eppler ext transition |  |  |  | L/D Max: | 146.082 | at alpha= | 5 | deg
Re: | 10000000 |  |  | Cd Min: | 0.00488 | at alpha= | -3 | deg
Mach: | 0.5 |  |  | Cl=0 at alpha= | -4.8188 | deg
|  |  |  | @ Cl=0.1, Cd= | 0.0061575
|  |  |  | @ Cl=0.4, Cd= | 0.0059997
|  |  |  | @ Cl=0.6, Cd= | 0.0054874
alpha (deg) | Cl | Cd | Cm | Cl/Cd
-20 | -0.836 | 0.15283 | -0.052 | -5.468
-19.5 | -0.81 | 0.14821 | -0.053 | -5.466
-19 | -0.785 | 0.13589 | -0.054 | -5.78
-18.5 | -0.758 | 0.13091 | -0.054 | -5.793
-18 | -0.731 | 0.12497 | -0.054 | -5.846
-17.5 | -0.703 | 0.1377 | -0.054 | -5.107
-17 | -0.681 | 0.12017 | -0.057 | -5.663
-16.5 | -0.655 | 0.1104 | -0.058 | -5.932
-16 | -0.629 | 0.10512 | -0.059 | -5.979
-15.5 | -0.596 | 0.10896 | -0.056 | -5.471
-15 | -0.568 | 0.1037 | -0.056 | -5.48
-14.5 | -0.544 | 0.09132 | -0.059 | -5.954
-14 | -0.514 | 0.08969 | -0.057 | -5.732
-13.5 | -0.481 | 0.09551 | -0.051 | -5.035
-13 | -0.454 | 0.09656 | -0.052 | -4.703
-12.5 | -0.43 | 0.08443 | -0.057 | -5.097
-12 | -0.399 | 0.08244 | -0.052 | -4.844
-11.5 | -0.372 | 0.07637 | -0.052 | -4.87
-11 | -0.358 | 0.0532 | -0.07 | -6.738
-10.5 | -0.333 | 0.0457 | -0.073 | -7.292
-10 | -0.307 | 0.03897 | -0.076 | -7.877
-9.5 | -0.429 | 0.03717 | -0.077 | -11.532
-9 | -0.426 | 0.02795 | -0.082 | -15.236
-8.5 | -0.404 | 0.02061 | -0.086 | -19.589
-8 | -0.386 | 0.00983 | -0.096 | -39.223
-7.5 | -0.339 | 0.00823 | -0.098 | -41.204
-7 | -0.282 | 0.00772 | -0.1 | -36.596
-6.5 | -0.222 | 0.0072 | -0.101 | -30.787
-6 | -0.158 | 0.0067 | -0.102 | -23.596
-5.5 | -0.092 | 0.00657 | -0.102 | -13.99
-5 | -0.025 | 0.00636 | -0.103 | -3.861
-4.5 | 0.044 | 0.00619 | -0.104 | 7.076
-4 | 0.113 | 0.00615 | -0.105 | 18.349
-3.5 | 0.182 | 0.00574 | -0.105 | 31.78
-3 | 0.252 | 0.00488 | -0.106 | 51.706
-2.5 | 0.323 | 0.0058 | -0.107 | 55.637
-2 | 0.392 | 0.00597 | -0.108 | 65.783
-1.5 | 0.462 | 0.00623 | -0.108 | 74.182
-1 | 0.531 | 0.00531 | -0.109 | 99.983
-0.5 | 0.601 | 0.00549 | -0.11 | 109.53
0 | 0.675 | 0.00692 | -0.11 | 97.528
0.5 | 0.744 | 0.00583 | -0.111 | 127.623
1 | 0.814 | 0.00858 | -0.112 | 94.866
1.5 | 0.883 | 0.00702 | -0.113 | 125.714
2 | 0.952 | 0.00728 | -0.113 | 130.772
2.5 | 1.02 | 0.00758 | -0.114 | 134.635
3 | 1.089 | 0.00784 | -0.115 | 138.9
3.5 | 1.156 | 0.01047 | -0.115 | 110.439
4 | 1.222 | 0.00847 | -0.116 | 144.267
4.5 | 1.288 | 0.00889 | -0.117 | 144.911
5 | 1.352 | 0.00926 | -0.117 | 146.082
5.5 | 1.415 | 0.00971 | -0.118 | 145.818
6 | 1.477 | 0.01034 | -0.119 | 142.907
6.5 | 1.537 | 0.01066 | -0.119 | 144.174
7 | 1.596 | 0.01135 | -0.12 | 140.669
7.5 | 1.618 | 0.01534 | -0.118 | 105.484
8 | 1.664 | 0.01631 | -0.118 | 102.016
8.5 | 1.706 | 0.01744 | -0.118 | 97.861
9 | 1.745 | 0.01881 | -0.118 | 92.746
9.5 | 1.777 | 0.02029 | -0.118 | 87.617
10 | 1.808 | 0.02142 | -0.118 | 84.417
10.5 | 1.827 | 0.02399 | -0.117 | 76.176
11 | 1.841 | 0.02622 | -0.117 | 70.207
11.5 | 1.804 | 0.04176 | -0.113 | 43.188
12 | 1.786 | 0.04901 | -0.112 | 36.442
12.5 | 1.726 | 0.05789 | -0.11 | 29.812
13 | 1.535 | 0.06579 | -0.109 | 23.326
13.5 | 1.117 | 0.08922 | -0.104 | 12.515
14 | 1.076 | 0.14931 | -0.08 | 7.209
14.5 | 1.105 | 0.13797 | -0.08 | 8.009
15 | 1.133 | 0.13759 | -0.081 | 8.232
15.5 | 1.187 | 0.13437 | -0.093 | 8.837
16 | 1.223 | 0.14009 | -0.096 | 8.73

## 112. Re 10M Mach 0.50 (2)
BIGFOIL.COM POLAR EXPORT
goe645
GOE 645 |  |  |  | Cl Max: | 1.8565 | at alpha= | 11.5 | deg
XFOIL ncrit=9 |  |  |  | L/D Max: | 116.285 | at alpha= | 5.5 | deg
Re: | 10000000 |  |  | Cd Min: | 0.12657 | at alpha= | 16.5 | deg
Mach: | 0.5 |  |  | Cl=0 at alpha= | -4.353 | deg
|  |  |  | @ Cl=0.1, Cd= | 0.0068121
|  |  |  | @ Cl=0.4, Cd= | 0.006632
|  |  |  | @ Cl=0.6, Cd= | 0.0073011
alpha (deg) | Cl | Cd | Cm | Cl/Cd
-15 | -0.5146 | 0.11045 | -0.0816 | -4.6591
-14.5 | -0.5206 | 0.0989 | -0.0933 | -5.2639
-14 | -0.5113 | 0.08669 | -0.1094 | -5.898
-13.5 | -0.5199 | 0.07671 | -0.1192 | -6.7775
-13 | -0.53 | 0.0672 | -0.1286 | -7.8869
-12.5 | -0.5446 | 0.05818 | -0.1368 | -9.3606
-12 | -0.5648 | 0.04951 | -0.1444 | -11.4078
-11.5 | -0.592 | 0.04129 | -0.1507 | -14.3376
-11 | -0.6291 | 0.03373 | -0.1544 | -18.6511
-10.5 | -0.6744 | 0.02674 | -0.1548 | -25.2206
-10 | -0.7007 | 0.01778 | -0.156 | -39.4094
-9.5 | -0.7 | 0.01306 | -0.1487 | -53.5988
-9 | -0.6568 | 0.01054 | -0.1417 | -62.315
-8.5 | -0.5913 | 0.00948 | -0.1362 | -62.3734
-8 | -0.5192 | 0.0089 | -0.1319 | -58.3371
-7.5 | -0.4465 | 0.00846 | -0.1282 | -52.7778
-7 | -0.3744 | 0.00807 | -0.1249 | -46.3941
-6.5 | -0.3033 | 0.00777 | -0.122 | -39.0347
-6 | -0.2317 | 0.00753 | -0.1195 | -30.7703
-5.5 | -0.1607 | 0.00735 | -0.1172 | -21.8639
-5 | -0.0904 | 0.00715 | -0.1152 | -12.6434
-4.5 | -0.0204 | 0.00703 | -0.1134 | -2.9018
-4 | 0.049 | 0.0069 | -0.1118 | 7.1014
-3.5 | 0.1186 | 0.00678 | -0.1104 | 17.4926
-3 | 0.1873 | 0.00664 | -0.1091 | 28.2078
-2.5 | 0.2523 | 0.00635 | -0.1074 | 39.7323
-2 | 0.3202 | 0.00641 | -0.1062 | 49.9532
-1.5 | 0.3852 | 0.00656 | -0.1046 | 58.7195
-1 | 0.4469 | 0.00686 | -0.1026 | 65.1458
0 | 0.5748 | 0.00725 | -0.0994 | 79.2828
0.5 | 0.6389 | 0.00738 | -0.0978 | 86.5718
1 | 0.7003 | 0.00741 | -0.0959 | 94.5074
1.5 | 0.7482 | 0.00817 | -0.0916 | 91.5789
2 | 0.8098 | 0.00839 | -0.0896 | 96.5197
2.5 | 0.8719 | 0.0086 | -0.0876 | 101.3837
3 | 0.9327 | 0.00884 | -0.0853 | 105.509
3.5 | 0.9921 | 0.00909 | -0.0827 | 109.1419
4 | 1.0497 | 0.00935 | -0.0796 | 112.2674
4.5 | 1.0984 | 0.00958 | -0.0748 | 114.6555
5 | 1.1487 | 0.00991 | -0.0702 | 115.9132
5.5 | 1.1989 | 0.01031 | -0.0657 | 116.2852
6 | 1.2477 | 0.01075 | -0.061 | 116.0651
6.5 | 1.2951 | 0.01124 | -0.0561 | 115.2224
7 | 1.3409 | 0.0118 | -0.051 | 113.6356
7.5 | 1.3843 | 0.01245 | -0.0458 | 111.1888
8 | 1.4242 | 0.01319 | -0.0402 | 107.9757
8.5 | 1.4375 | 0.01352 | -0.0302 | 106.324
10.5 | 1.7897 | 0.02037 | -0.0448 | 87.8596
11 | 1.8288 | 0.02292 | -0.0415 | 79.7906
11.5 | 1.8565 | 0.02632 | -0.0381 | 70.5357
12 | 1.7845 | 0.03649 | -0.0343 | 48.9038
12.5 | 1.7277 | 0.0467 | -0.0327 | 36.9957
13 | 1.6498 | 0.05931 | -0.0331 | 27.8166
13.5 | 1.6018 | 0.06996 | -0.0339 | 22.8959
14 | 1.5695 | 0.07963 | -0.035 | 19.7099
14.5 | 1.5415 | 0.08925 | -0.0366 | 17.2717
15 | 1.5207 | 0.09841 | -0.0384 | 15.4527
15.5 | 1.4989 | 0.10794 | -0.0407 | 13.8864
16 | 1.4805 | 0.11738 | -0.0435 | 12.6129
16.5 | 1.4663 | 0.12657 | -0.0465 | 11.5849

## 113. Re 12M Mach 0.00 (1)
BIGFOIL.COM POLAR EXPORT
goe645
GOE 645 |  |  |  | Cl Max: | 2.064 | at alpha= | 16 | deg
JavaFoil+Calcfoil stall+Eppler ext transition |  |  |  | L/D Max: | 176.883 | at alpha= | 8 | deg
Re: | 12000000 |  |  | Cd Min: | 0.00484 | at alpha= | -2 | deg
Mach: | 0 |  |  | Cl=0 at alpha= | -4.822 | deg
|  |  |  | @ Cl=0.1, Cd= | 0.0054885
|  |  |  | @ Cl=0.4, Cd= | 0.004958
|  |  |  | @ Cl=0.6, Cd= | 0.0060287
alpha (deg) | Cl | Cd | Cm | Cl/Cd
-20 | -0.902 | 0.11682 | -0.052 | -7.724
-19.5 | -0.909 | 0.11046 | -0.052 | -8.23
-19 | -0.918 | 0.09892 | -0.054 | -9.275
-18.5 | -0.922 | 0.09152 | -0.055 | -10.072
-18 | -0.928 | 0.07922 | -0.058 | -11.714
-17.5 | -0.926 | 0.07345 | -0.059 | -12.605
-17 | -0.92 | 0.06883 | -0.059 | -13.367
-16.5 | -0.912 | 0.06404 | -0.06 | -14.242
-16 | -0.91 | 0.05294 | -0.063 | -17.192
-15.5 | -0.898 | 0.04823 | -0.064 | -18.614
-15 | -0.875 | 0.04802 | -0.064 | -18.218
-14.5 | -0.858 | 0.04271 | -0.065 | -20.082
-14 | -0.836 | 0.03691 | -0.067 | -22.65
-13.5 | -0.811 | 0.03116 | -0.069 | -26.023
-13 | -0.783 | 0.02627 | -0.071 | -29.819
-12.5 | -0.758 | 0.02025 | -0.073 | -37.445
-12 | -0.739 | 0.01384 | -0.077 | -53.397
-11.5 | -0.708 | 0.01086 | -0.079 | -65.232
-11 | -0.663 | 0.01058 | -0.08 | -62.68
-10.5 | -0.625 | 0.00845 | -0.082 | -73.936
-10 | -0.577 | 0.0079 | -0.083 | -73.078
-9.5 | -0.528 | 0.00786 | -0.084 | -67.189
-9 | -0.477 | 0.00614 | -0.084 | -77.569
-8.5 | -0.423 | 0.00599 | -0.085 | -70.597
-8 | -0.368 | 0.00585 | -0.086 | -62.913
-7.5 | -0.312 | 0.00571 | -0.086 | -54.657
-7 | -0.255 | 0.00619 | -0.087 | -41.237
-6.5 | -0.198 | 0.00606 | -0.088 | -32.635
-6 | -0.14 | 0.00592 | -0.088 | -23.577
-5.5 | -0.081 | 0.00588 | -0.089 | -13.75
-5 | -0.021 | 0.00519 | -0.09 | -4.142
-4.5 | 0.038 | 0.00569 | -0.09 | 6.723
-4 | 0.098 | 0.00548 | -0.091 | 17.943
-3.5 | 0.159 | 0.00574 | -0.091 | 27.628
-3 | 0.219 | 0.00533 | -0.092 | 41.117
-2.5 | 0.28 | 0.00535 | -0.093 | 52.326
-2 | 0.341 | 0.00484 | -0.093 | 70.308
-1.5 | 0.401 | 0.00496 | -0.094 | 80.788
-1 | 0.461 | 0.00594 | -0.095 | 77.728
-0.5 | 0.522 | 0.00607 | -0.095 | 85.984
0 | 0.586 | 0.00621 | -0.096 | 94.423
0.5 | 0.647 | 0.00542 | -0.096 | 119.397
1 | 0.707 | 0.00728 | -0.097 | 97.164
1.5 | 0.768 | 0.00745 | -0.098 | 102.99
2 | 0.828 | 0.00635 | -0.098 | 130.446
2.5 | 0.888 | 0.0065 | -0.099 | 136.56
3 | 0.948 | 0.00666 | -0.099 | 142.313
3.5 | 1.008 | 0.00682 | -0.1 | 147.875
4 | 1.068 | 0.00705 | -0.101 | 151.319
4.5 | 1.127 | 0.00718 | -0.101 | 156.819
5 | 1.185 | 0.00734 | -0.102 | 161.411
5.5 | 1.244 | 0.00774 | -0.102 | 160.734
6 | 1.302 | 0.00778 | -0.103 | 167.291
6.5 | 1.359 | 0.00816 | -0.103 | 166.516
7 | 1.417 | 0.00825 | -0.104 | 171.732
7.5 | 1.473 | 0.00842 | -0.105 | 174.882
8 | 1.529 | 0.00865 | -0.105 | 176.883
8.5 | 1.585 | 0.00898 | -0.106 | 176.426
9 | 1.64 | 0.01127 | -0.106 | 145.47
9.5 | 1.695 | 0.01166 | -0.107 | 145.339
10 | 1.748 | 0.01207 | -0.107 | 144.88
10.5 | 1.802 | 0.01029 | -0.107 | 175.142
11 | 1.854 | 0.01283 | -0.108 | 144.501
11.5 | 1.906 | 0.01104 | -0.109 | 172.66
12 | 1.957 | 0.01121 | -0.109 | 174.593
12.5 | 1.953 | 0.01851 | -0.107 | 105.501
13 | 1.985 | 0.02018 | -0.106 | 98.338
13.5 | 2.015 | 0.02166 | -0.106 | 92.997
14 | 2.034 | 0.02318 | -0.106 | 87.759
14.5 | 2.049 | 0.02524 | -0.106 | 81.169
15 | 2.055 | 0.02831 | -0.106 | 72.567
15.5 | 2.062 | 0.03004 | -0.106 | 68.632
16 | 2.064 | 0.03241 | -0.106 | 63.685
16.5 | 2.055 | 0.03678 | -0.105 | 55.88
17 | 2.046 | 0.04061 | -0.105 | 50.374
17.5 | 2.039 | 0.04204 | -0.105 | 48.506
18 | 2.024 | 0.04562 | -0.105 | 44.374
18.5 | 2.003 | 0.04965 | -0.105 | 40.329
19 | 1.973 | 0.05544 | -0.104 | 35.59
19.5 | 1.944 | 0.06091 | -0.104 | 31.918
20 | 1.913 | 0.06547 | -0.103 | 29.217

## 114. Re 12M Mach 0.00 (2)
BIGFOIL.COM POLAR EXPORT
goe645
GOE 645 |  |  |  | Cl Max: | 1.8721 | at alpha= | 17.5 | deg
XFOIL ncrit=9 |  |  |  | L/D Max: | 160.558 | at alpha= | 10 | deg
Re: | 12000000 |  |  | Cd Min: | 0.07686 | at alpha= | 20 | deg
Mach: | 0 |  |  | Cl=0 at alpha= | -4.4813 | deg
|  |  |  | @ Cl=0.1, Cd= | 0.0061622
|  |  |  | @ Cl=0.4, Cd= | 0.0062653
|  |  |  | @ Cl=0.6, Cd= | 0.0065326
alpha (deg) | Cl | Cd | Cm | Cl/Cd
-20 | -1.5998 | 0.0227 | -0.1145 | -70.4758
-19.5 | -1.6063 | 0.02069 | -0.1083 | -77.6365
-19 | -1.5621 | 0.01908 | -0.1087 | -81.8711
-18.5 | -1.5161 | 0.01759 | -0.109 | -86.191
-18 | -1.4679 | 0.0163 | -0.1092 | -90.0552
-17.5 | -1.4181 | 0.01513 | -0.1093 | -93.7277
-17 | -1.3641 | 0.0142 | -0.1097 | -96.0634
-16.5 | -1.3188 | 0.01345 | -0.108 | -98.052
-15.5 | -1.1713 | 0.01159 | -0.1163 | -101.0613
-15 | -1.1246 | 0.01124 | -0.1145 | -100.0534
-14.5 | -1.0809 | 0.01093 | -0.112 | -98.893
-14 | -1.0343 | 0.01048 | -0.11 | -98.6927
-13.5 | -0.985 | 0.01001 | -0.1086 | -98.4016
-13 | -0.9338 | 0.00962 | -0.1074 | -97.0686
-12.5 | -0.8816 | 0.00928 | -0.1063 | -95
-12 | -0.8296 | 0.00888 | -0.1052 | -93.4234
-11.5 | -0.7763 | 0.00855 | -0.1043 | -90.7953
-11 | -0.7218 | 0.00827 | -0.1035 | -87.2793
-10.5 | -0.6674 | 0.00801 | -0.1027 | -83.3208
-10 | -0.6132 | 0.00772 | -0.1019 | -79.4301
-9.5 | -0.5584 | 0.0075 | -0.1012 | -74.4533
-9 | -0.5036 | 0.00734 | -0.1004 | -68.6104
-8.5 | -0.4483 | 0.00719 | -0.0998 | -62.3505
-8 | -0.3932 | 0.00701 | -0.0991 | -56.0913
-7.5 | -0.3381 | 0.0069 | -0.0984 | -49
-7 | -0.2824 | 0.0068 | -0.0978 | -41.5294
-6.5 | -0.2265 | 0.0067 | -0.0973 | -33.806
-6 | -0.171 | 0.00662 | -0.0967 | -25.8308
-5.5 | -0.115 | 0.00657 | -0.0961 | -17.5038
-5 | -0.0589 | 0.00648 | -0.0956 | -9.0895
-4.5 | -0.0021 | 0.00639 | -0.0953 | -0.32864
-4 | 0.0542 | 0.0063 | -0.0949 | 8.6032
-3.5 | 0.1107 | 0.00613 | -0.0945 | 18.0587
-3 | 0.1654 | 0.00591 | -0.0938 | 27.9865
-2.5 | 0.2222 | 0.00594 | -0.0935 | 37.4074
-2 | 0.2783 | 0.00597 | -0.0931 | 46.6164
-1.5 | 0.3336 | 0.00609 | -0.0925 | 54.7783
-1 | 0.3888 | 0.00623 | -0.092 | 62.4077
-0.5 | 0.4427 | 0.0064 | -0.0912 | 69.1719
0 | 0.4959 | 0.00643 | -0.0904 | 77.1229
0.5 | 0.5503 | 0.00647 | -0.0897 | 85.0541
1 | 0.6059 | 0.00654 | -0.0893 | 92.6453
1.5 | 0.6608 | 0.00665 | -0.0888 | 99.3684
2 | 0.7153 | 0.0068 | -0.0883 | 105.1912
2.5 | 0.7608 | 0.00751 | -0.0861 | 101.3049
3 | 0.8143 | 0.00768 | -0.0854 | 106.0286
3.5 | 0.8685 | 0.00783 | -0.0849 | 110.9195
4 | 0.9224 | 0.00799 | -0.0843 | 115.4443
4.5 | 0.9754 | 0.00817 | -0.0836 | 119.388
5 | 1.0284 | 0.00835 | -0.0829 | 123.1617
5.5 | 1.0805 | 0.00855 | -0.0821 | 126.3743
6 | 1.1321 | 0.00871 | -0.0812 | 129.977
6.5 | 1.1831 | 0.00887 | -0.0803 | 133.3822
8 | 1.3288 | 0.00914 | -0.0763 | 145.3829
8.5 | 1.435 | 0.00902 | -0.0879 | 159.0909
9 | 1.4844 | 0.00929 | -0.0868 | 159.7847
9.5 | 1.5334 | 0.00956 | -0.0857 | 160.3975
10 | 1.5815 | 0.00985 | -0.0845 | 160.5584
10.5 | 1.6281 | 0.01019 | -0.0831 | 159.7743
11 | 1.6684 | 0.01071 | -0.0806 | 155.7796
11.5 | 1.6755 | 0.01226 | -0.0723 | 136.6639
12 | 1.6956 | 0.01354 | -0.067 | 125.229
12.5 | 1.7064 | 0.01537 | -0.061 | 111.0215
13 | 1.7332 | 0.0166 | -0.0577 | 104.4096
13.5 | 1.7596 | 0.018 | -0.0548 | 97.7556
14 | 1.7837 | 0.01966 | -0.0521 | 90.7274
14.5 | 1.8051 | 0.02167 | -0.0496 | 83.2995
15 | 1.8255 | 0.02393 | -0.0475 | 76.285
15.5 | 1.8409 | 0.02673 | -0.0455 | 68.8702
16 | 1.8529 | 0.03 | -0.0438 | 61.7633
16.5 | 1.8631 | 0.0336 | -0.0424 | 55.4494
17 | 1.8701 | 0.03765 | -0.0412 | 49.6707
17.5 | 1.8721 | 0.0424 | -0.0403 | 44.1533
18 | 1.8673 | 0.0481 | -0.0398 | 38.8212
18.5 | 1.8597 | 0.05439 | -0.0398 | 34.1919
19 | 1.8484 | 0.06126 | -0.0402 | 30.173
19.5 | 1.8342 | 0.06871 | -0.0409 | 26.6948
20 | 1.815 | 0.07686 | -0.0421 | 23.6144

## 115. Re 12M Mach 0.10 (1)
BIGFOIL.COM POLAR EXPORT
goe645
GOE 645 |  |  |  | Cl Max: | 2.057 | at alpha= | 15.5 | deg
JavaFoil+Calcfoil stall+Eppler ext transition |  |  |  | L/D Max: | 184.917 | at alpha= | 8 | deg
Re: | 12000000 |  |  | Cd Min: | 0.00488 | at alpha= | -2 | deg
Mach: | 0.1 |  |  | Cl=0 at alpha= | -4.8167 | deg
|  |  |  | @ Cl=0.1, Cd= | 0.0055347
|  |  |  | @ Cl=0.4, Cd= | 0.0049751
|  |  |  | @ Cl=0.6, Cd= | 0.0060366
alpha (deg) | Cl | Cd | Cm | Cl/Cd
-20 | -0.869 | 0.12229 | -0.051 | -7.107
-19.5 | -0.88 | 0.11414 | -0.052 | -7.712
-19 | -0.887 | 0.10738 | -0.053 | -8.264
-18.5 | -0.898 | 0.09592 | -0.055 | -9.357
-18 | -0.905 | 0.0851 | -0.057 | -10.63
-17.5 | -0.91 | 0.07401 | -0.059 | -12.296
-17 | -0.906 | 0.07043 | -0.059 | -12.86
-16.5 | -0.899 | 0.06588 | -0.06 | -13.653
-16 | -0.9 | 0.05475 | -0.063 | -16.432
-15.5 | -0.889 | 0.04987 | -0.064 | -17.828
-15 | -0.87 | 0.04855 | -0.064 | -17.915
-14.5 | -0.852 | 0.0441 | -0.065 | -19.33
-14 | -0.83 | 0.03902 | -0.067 | -21.27
-13.5 | -0.806 | 0.033 | -0.069 | -24.425
-13 | -0.779 | 0.02806 | -0.071 | -27.758
-12.5 | -0.754 | 0.02169 | -0.073 | -34.785
-12 | -0.735 | 0.01503 | -0.077 | -48.893
-11.5 | -0.707 | 0.01132 | -0.079 | -62.432
-11 | -0.663 | 0.01102 | -0.08 | -60.121
-10.5 | -0.626 | 0.00855 | -0.082 | -73.188
-10 | -0.578 | 0.00806 | -0.083 | -71.769
-9.5 | -0.529 | 0.00804 | -0.084 | -65.786
-9 | -0.478 | 0.00705 | -0.085 | -67.854
-8.5 | -0.424 | 0.00603 | -0.085 | -70.411
-8 | -0.369 | 0.00587 | -0.086 | -62.933
-7.5 | -0.313 | 0.00575 | -0.087 | -54.502
-7 | -0.257 | 0.0061 | -0.087 | -42.042
-6.5 | -0.199 | 0.00601 | -0.088 | -33.05
-6 | -0.14 | 0.00599 | -0.089 | -23.434
-5.5 | -0.081 | 0.00583 | -0.089 | -13.915
-5 | -0.022 | 0.00516 | -0.09 | -4.185
-4.5 | 0.038 | 0.00569 | -0.091 | 6.756
-4 | 0.099 | 0.00553 | -0.091 | 17.883
-3.5 | 0.159 | 0.00581 | -0.092 | 27.441
-3 | 0.22 | 0.0053 | -0.093 | 41.595
-2.5 | 0.281 | 0.00537 | -0.093 | 52.444
-2 | 0.342 | 0.00488 | -0.094 | 70.102
-1.5 | 0.403 | 0.00498 | -0.094 | 80.982
-1 | 0.464 | 0.00596 | -0.095 | 77.84
-0.5 | 0.524 | 0.00611 | -0.096 | 85.782
0 | 0.589 | 0.00617 | -0.096 | 95.399
0.5 | 0.65 | 0.00543 | -0.097 | 119.657
1 | 0.711 | 0.00732 | -0.097 | 97.082
1.5 | 0.771 | 0.00617 | -0.098 | 125.124
2 | 0.832 | 0.00631 | -0.099 | 131.934
2.5 | 0.893 | 0.00647 | -0.099 | 138.02
3 | 0.953 | 0.00663 | -0.1 | 143.767
3.5 | 1.013 | 0.00679 | -0.1 | 149.29
4 | 1.073 | 0.00709 | -0.101 | 151.325
4.5 | 1.132 | 0.00722 | -0.102 | 156.822
5 | 1.191 | 0.0074 | -0.102 | 160.91
5.5 | 1.25 | 0.00778 | -0.103 | 160.589
6 | 1.308 | 0.00786 | -0.103 | 166.409
6.5 | 1.366 | 0.00821 | -0.104 | 166.283
7 | 1.423 | 0.0083 | -0.105 | 171.428
7.5 | 1.48 | 0.0085 | -0.105 | 174.017
8 | 1.536 | 0.00831 | -0.106 | 184.917
8.5 | 1.592 | 0.00907 | -0.106 | 175.486
9 | 1.647 | 0.00931 | -0.107 | 176.93
9.5 | 1.702 | 0.00958 | -0.107 | 177.601
10 | 1.755 | 0.00992 | -0.108 | 177.012
10.5 | 1.809 | 0.0104 | -0.108 | 173.839
11 | 1.861 | 0.01307 | -0.109 | 142.433
11.5 | 1.913 | 0.01117 | -0.109 | 171.246
12 | 1.963 | 0.01134 | -0.11 | 173.185
12.5 | 1.956 | 0.01895 | -0.107 | 103.22
13 | 1.987 | 0.02072 | -0.107 | 95.893
13.5 | 2.016 | 0.02228 | -0.107 | 90.482
14 | 2.035 | 0.02391 | -0.106 | 85.093
14.5 | 2.047 | 0.02598 | -0.106 | 78.795
15 | 2.051 | 0.02922 | -0.106 | 70.171
15.5 | 2.057 | 0.0311 | -0.106 | 66.129
16 | 2.055 | 0.0335 | -0.106 | 61.359
16.5 | 2.049 | 0.0369 | -0.106 | 55.523
17 | 2.037 | 0.04011 | -0.105 | 50.789
17.5 | 2.022 | 0.04373 | -0.105 | 46.227
18 | 2 | 0.04752 | -0.105 | 42.097
18.5 | 1.972 | 0.05327 | -0.104 | 37.025
19 | 1.946 | 0.0562 | -0.104 | 34.627
19.5 | 1.907 | 0.06381 | -0.103 | 29.891
20 | 1.877 | 0.06584 | -0.104 | 28.51

## 116. Re 12M Mach 0.10 (2)
BIGFOIL.COM POLAR EXPORT
goe645
GOE 645 |  |  |  | Cl Max: | 1.8612 | at alpha= | 17 | deg
XFOIL ncrit=9 |  |  |  | L/D Max: | 159.849 | at alpha= | 10 | deg
Re: | 12000000 |  |  | Cd Min: | 0.08223 | at alpha= | 20 | deg
Mach: | 0.1 |  |  | Cl=0 at alpha= | -4.4779 | deg
|  |  |  | @ Cl=0.1, Cd= | 0.0061893
|  |  |  | @ Cl=0.4, Cd= | 0.0062806
|  |  |  | @ Cl=0.6, Cd= | 0.0065486
alpha (deg) | Cl | Cd | Cm | Cl/Cd
-20 | -1.4334 | 0.04754 | -0.0957 | -30.1515
-19.5 | -1.5805 | 0.02272 | -0.1164 | -69.5643
-19 | -1.5744 | 0.02057 | -0.1122 | -76.5386
-18.5 | -1.528 | 0.0189 | -0.1126 | -80.8466
-18 | -1.4799 | 0.01745 | -0.1128 | -84.808
-17.5 | -1.4314 | 0.01603 | -0.1127 | -89.2951
-17 | -1.3789 | 0.01483 | -0.1128 | -92.9804
-16.5 | -1.3327 | 0.01393 | -0.1112 | -95.6712
-16 | -1.275 | 0.0131 | -0.1116 | -97.3282
-15.5 | -1.1844 | 0.01203 | -0.1187 | -98.4539
-15 | -1.135 | 0.01152 | -0.1173 | -98.5243
-14.5 | -1.0916 | 0.01115 | -0.1145 | -97.9013
-14 | -1.0437 | 0.01075 | -0.1125 | -97.0884
-13.5 | -0.9942 | 0.01022 | -0.1108 | -97.2798
-13 | -0.9431 | 0.00977 | -0.1093 | -96.5302
-12.5 | -0.8902 | 0.00941 | -0.1081 | -94.6015
-12 | -0.8373 | 0.00902 | -0.1069 | -92.8271
-11.5 | -0.7838 | 0.00865 | -0.1058 | -90.6127
-11 | -0.7288 | 0.00834 | -0.1049 | -87.3861
-10.5 | -0.6737 | 0.00809 | -0.104 | -83.2756
-10 | -0.6189 | 0.00779 | -0.1031 | -79.448
-9.5 | -0.5636 | 0.00755 | -0.1023 | -74.649
-9 | -0.5083 | 0.00739 | -0.1015 | -68.7821
-8.5 | -0.4524 | 0.00723 | -0.1007 | -62.5726
-8 | -0.3968 | 0.00705 | -0.1 | -56.2837
-7.5 | -0.3412 | 0.00692 | -0.0992 | -49.3064
-7 | -0.2851 | 0.00683 | -0.0986 | -41.7423
-6.5 | -0.2287 | 0.00673 | -0.098 | -33.9822
-6 | -0.1727 | 0.00664 | -0.0973 | -26.009
-5.5 | -0.1163 | 0.00658 | -0.0968 | -17.6748
-5 | -0.0598 | 0.0065 | -0.0962 | -9.2
-4.5 | -0.0025 | 0.00641 | -0.0959 | -0.39002
-4 | 0.0542 | 0.00631 | -0.0954 | 8.5895
-3.5 | 0.1111 | 0.00616 | -0.095 | 18.0357
-3 | 0.1661 | 0.00592 | -0.0943 | 28.0574
-2.5 | 0.2233 | 0.00595 | -0.094 | 37.5294
-2 | 0.2797 | 0.00598 | -0.0935 | 46.7726
-1.5 | 0.3353 | 0.0061 | -0.0929 | 54.9672
-1 | 0.3908 | 0.00625 | -0.0924 | 62.528
-0.5 | 0.445 | 0.00643 | -0.0916 | 69.2068
0 | 0.4987 | 0.00647 | -0.0907 | 77.0788
0.5 | 0.5532 | 0.00649 | -0.09 | 85.2388
1 | 0.6091 | 0.00656 | -0.0896 | 92.8506
1.5 | 0.6645 | 0.00667 | -0.0891 | 99.6252
2 | 0.7191 | 0.00684 | -0.0885 | 105.1316
2.5 | 0.7648 | 0.00754 | -0.0863 | 101.4324
3 | 0.8187 | 0.00771 | -0.0856 | 106.1868
3.5 | 0.8732 | 0.00786 | -0.085 | 111.0941
4 | 0.9274 | 0.00802 | -0.0844 | 115.6359
4.5 | 0.9806 | 0.00821 | -0.0836 | 119.4397
5 | 1.0339 | 0.00839 | -0.0829 | 123.23
5.5 | 1.0863 | 0.00859 | -0.082 | 126.461
6 | 1.1382 | 0.00876 | -0.0811 | 129.9315
6.5 | 1.1895 | 0.00892 | -0.0801 | 133.352
8 | 1.336 | 0.00923 | -0.0758 | 144.7454
9.5 | 1.5422 | 0.00965 | -0.0851 | 159.8135
10 | 1.5905 | 0.00995 | -0.0838 | 159.8492
10.5 | 1.6372 | 0.01031 | -0.0822 | 158.7973
11 | 1.6741 | 0.01084 | -0.0788 | 154.4373
11.5 | 1.6809 | 0.01249 | -0.0706 | 134.5797
12 | 1.7005 | 0.01385 | -0.0653 | 122.7798
12.5 | 1.7099 | 0.01582 | -0.0591 | 108.0847
13 | 1.7365 | 0.01716 | -0.0559 | 101.1946
13.5 | 1.7625 | 0.01868 | -0.053 | 94.3522
14 | 1.7855 | 0.02055 | -0.0504 | 86.8856
14.5 | 1.8065 | 0.02274 | -0.048 | 79.4415
15 | 1.8254 | 0.02525 | -0.0459 | 72.2931
15.5 | 1.8391 | 0.02837 | -0.044 | 64.8255
16 | 1.8493 | 0.03194 | -0.0424 | 57.8992
16.5 | 1.8574 | 0.0359 | -0.0411 | 51.7382
17 | 1.8612 | 0.04045 | -0.04 | 46.0124
17.5 | 1.86 | 0.04575 | -0.0394 | 40.6557
18 | 1.8519 | 0.05203 | -0.0391 | 35.5929
18.5 | 1.8409 | 0.05886 | -0.0393 | 31.2759
19 | 1.828 | 0.0661 | -0.0399 | 27.6551
19.5 | 1.8142 | 0.07354 | -0.0408 | 24.6696
20 | 1.7923 | 0.08223 | -0.0422 | 21.7962

## 117. Re 12M Mach 0.25 (1)
BIGFOIL.COM POLAR EXPORT
goe645
GOE 645 |  |  |  | Cl Max: | 2.028 | at alpha= | 14.5 | deg
JavaFoil+Calcfoil stall+Eppler ext transition |  |  |  | L/D Max: | 181.719 | at alpha= | 8 | deg
Re: | 12000000 |  |  | Cd Min: | 0.00485 | at alpha= | -2 | deg
Mach: | 0.25 |  |  | Cl=0 at alpha= | -4.8197 | deg
|  |  |  | @ Cl=0.1, Cd= | 0.0055137
|  |  |  | @ Cl=0.4, Cd= | 0.0055777
|  |  |  | @ Cl=0.6, Cd= | 0.0063456
alpha (deg) | Cl | Cd | Cm | Cl/Cd
-20 | -0.588 | 0.16765 | -0.042 | -3.505
-19.5 | -0.63 | 0.1474 | -0.046 | -4.272
-19 | -0.665 | 0.13748 | -0.047 | -4.839
-18.5 | -0.696 | 0.12789 | -0.048 | -5.446
-18 | -0.725 | 0.12096 | -0.05 | -5.99
-17.5 | -0.756 | 0.10152 | -0.054 | -7.45
-17 | -0.786 | 0.08238 | -0.059 | -9.538
-16.5 | -0.804 | 0.07204 | -0.061 | -11.166
-16 | -0.814 | 0.06681 | -0.062 | -12.177
-15.5 | -0.818 | 0.06108 | -0.063 | -13.398
-15 | -0.815 | 0.05876 | -0.063 | -13.862
-14.5 | -0.809 | 0.05342 | -0.065 | -15.15
-14 | -0.795 | 0.0477 | -0.066 | -16.672
-13.5 | -0.774 | 0.04271 | -0.068 | -18.125
-13 | -0.754 | 0.03613 | -0.07 | -20.858
-12.5 | -0.731 | 0.0299 | -0.072 | -24.448
-12 | -0.701 | 0.02674 | -0.073 | -26.224
-11.5 | -0.678 | 0.01978 | -0.077 | -34.275
-11 | -0.641 | 0.01781 | -0.078 | -35.984
-10.5 | -0.622 | 0.01036 | -0.083 | -60.029
-10 | -0.581 | 0.00938 | -0.085 | -61.982
-9.5 | -0.535 | 0.00797 | -0.086 | -67.217
-9 | -0.484 | 0.00771 | -0.087 | -62.767
-8.5 | -0.432 | 0.00724 | -0.088 | -59.677
-8 | -0.377 | 0.00602 | -0.088 | -62.64
-7.5 | -0.32 | 0.00581 | -0.089 | -55.122
-7 | -0.262 | 0.00622 | -0.09 | -42.226
-6.5 | -0.204 | 0.00609 | -0.09 | -33.428
-6 | -0.144 | 0.00602 | -0.091 | -23.879
-5.5 | -0.083 | 0.00596 | -0.092 | -13.96
-5 | -0.022 | 0.00523 | -0.092 | -4.234
-4.5 | 0.039 | 0.00574 | -0.093 | 6.868
-4 | 0.101 | 0.00551 | -0.094 | 18.404
-3.5 | 0.164 | 0.00535 | -0.094 | 30.612
-3 | 0.226 | 0.00537 | -0.095 | 42.124
-2.5 | 0.289 | 0.0054 | -0.096 | 53.527
-2 | 0.352 | 0.00485 | -0.096 | 72.45
-1.5 | 0.414 | 0.00579 | -0.097 | 71.434
-1 | 0.476 | 0.00513 | -0.098 | 92.766
-0.5 | 0.539 | 0.00617 | -0.098 | 87.342
0 | 0.605 | 0.00636 | -0.099 | 95.098
0.5 | 0.667 | 0.00541 | -0.1 | 123.317
1 | 0.73 | 0.00745 | -0.1 | 98.014
1.5 | 0.792 | 0.00626 | -0.101 | 126.626
2 | 0.855 | 0.0064 | -0.101 | 133.568
2.5 | 0.917 | 0.00657 | -0.102 | 139.485
3 | 0.979 | 0.00674 | -0.103 | 145.107
3.5 | 1.04 | 0.00692 | -0.103 | 150.377
4 | 1.101 | 0.00723 | -0.104 | 152.324
4.5 | 1.162 | 0.00737 | -0.104 | 157.643
5 | 1.222 | 0.00757 | -0.105 | 161.445
5.5 | 1.282 | 0.00779 | -0.106 | 164.511
6 | 1.341 | 0.00806 | -0.106 | 166.375
6.5 | 1.4 | 0.00849 | -0.107 | 164.936
7 | 1.458 | 0.00856 | -0.107 | 170.373
7.5 | 1.516 | 0.00883 | -0.108 | 171.689
8 | 1.573 | 0.00865 | -0.108 | 181.719
8.5 | 1.629 | 0.00951 | -0.109 | 171.193
9 | 1.684 | 0.01219 | -0.11 | 138.17
9.5 | 1.739 | 0.01012 | -0.11 | 171.774
10 | 1.793 | 0.01049 | -0.111 | 170.957
10.5 | 1.846 | 0.01085 | -0.111 | 170.064
11 | 1.898 | 0.0141 | -0.111 | 134.567
11.5 | 1.948 | 0.01198 | -0.112 | 162.648
12 | 1.934 | 0.02003 | -0.109 | 96.566
12.5 | 1.968 | 0.02177 | -0.109 | 90.426
13 | 1.994 | 0.02408 | -0.108 | 82.837
13.5 | 2.019 | 0.02614 | -0.108 | 77.229
14 | 2.026 | 0.02862 | -0.108 | 70.796
14.5 | 2.028 | 0.03098 | -0.108 | 65.476
15 | 2.021 | 0.03411 | -0.108 | 59.237
15.5 | 2.01 | 0.03645 | -0.108 | 55.146
16 | 1.986 | 0.0411 | -0.107 | 48.313
16.5 | 1.955 | 0.04571 | -0.107 | 42.777
17 | 1.917 | 0.05034 | -0.106 | 38.084
17.5 | 1.872 | 0.05521 | -0.106 | 33.911
18 | 1.821 | 0.05947 | -0.106 | 30.613
18.5 | 1.76 | 0.06507 | -0.105 | 27.051
19 | 1.68 | 0.07767 | -0.104 | 21.628
19.5 | 1.61 | 0.08165 | -0.104 | 19.723

## 118. Re 12M Mach 0.25 (2)
BIGFOIL.COM POLAR EXPORT
goe645
GOE 645 |  |  |  | Cl Max: | 1.8127 | at alpha= | 16 | deg
XFOIL ncrit=9 |  |  |  | L/D Max: | 156.203 | at alpha= | 9 | deg
Re: | 12000000 |  |  | Cd Min: | 0.13136 | at alpha= | -20 | deg
Mach: | 0.25 |  |  | Cl=0 at alpha= | -4.456 | deg
|  |  |  | @ Cl=0.1, Cd= | 0.0062864
|  |  |  | @ Cl=0.4, Cd= | 0.006345
|  |  |  | @ Cl=0.6, Cd= | 0.0066523
alpha (deg) | Cl | Cd | Cm | Cl/Cd
-20 | -0.8812 | 0.13136 | -0.0427 | -6.7083
-19.5 | -0.9177 | 0.11839 | -0.0511 | -7.7515
-19 | -1.0002 | 0.09996 | -0.0637 | -10.006
-18.5 | -1.0695 | 0.08453 | -0.074 | -12.6523
-18 | -1.1505 | 0.06866 | -0.0851 | -16.7565
-17.5 | -1.3944 | 0.03788 | -0.1099 | -36.811
-17 | -1.4378 | 0.02095 | -0.1309 | -68.6301
-16.5 | -1.3883 | 0.0185 | -0.1311 | -75.0432
-16 | -1.3474 | 0.01686 | -0.128 | -79.917
-15.5 | -1.2703 | 0.01493 | -0.1313 | -85.0837
-14.5 | -1.1438 | 0.01302 | -0.1307 | -87.8495
-14 | -1.0972 | 0.01226 | -0.1271 | -89.4943
-13.5 | -1.047 | 0.01149 | -0.124 | -91.1227
-13 | -0.9931 | 0.01089 | -0.1215 | -91.1938
-12.5 | -0.9384 | 0.0103 | -0.1191 | -91.1068
-12 | -0.883 | 0.00975 | -0.1169 | -90.5641
-11.5 | -0.8255 | 0.00934 | -0.115 | -88.3833
-11 | -0.7683 | 0.00886 | -0.1133 | -86.7156
-10.5 | -0.7102 | 0.00849 | -0.1117 | -83.6514
-10 | -0.6513 | 0.0082 | -0.1102 | -79.4268
-9.5 | -0.5931 | 0.00789 | -0.1088 | -75.1711
-9 | -0.5351 | 0.00765 | -0.1074 | -69.9477
-8.5 | -0.4763 | 0.00745 | -0.1062 | -63.9329
-8 | -0.4175 | 0.0073 | -0.105 | -57.1918
-7.5 | -0.3589 | 0.0071 | -0.1039 | -50.5493
-7 | -0.3004 | 0.00697 | -0.1029 | -43.099
-6.5 | -0.2412 | 0.00686 | -0.102 | -35.1603
-6 | -0.1824 | 0.00676 | -0.1011 | -26.9822
-5.5 | -0.1236 | 0.00665 | -0.1003 | -18.5865
-5 | -0.0647 | 0.0066 | -0.0996 | -9.803
-4.5 | -0.0052 | 0.00648 | -0.099 | -0.80247
-4 | 0.0539 | 0.00638 | -0.0984 | 8.4483
-3.5 | 0.113 | 0.00626 | -0.0978 | 18.0511
-3 | 0.1698 | 0.00597 | -0.097 | 28.4422
-2.5 | 0.229 | 0.00599 | -0.0965 | 38.2304
-2 | 0.2875 | 0.00604 | -0.0959 | 47.5993
-1.5 | 0.3448 | 0.00616 | -0.0952 | 55.974
-1 | 0.4015 | 0.00635 | -0.0944 | 63.2283
-0.5 | 0.4574 | 0.00655 | -0.0934 | 69.8321
0 | 0.5141 | 0.00662 | -0.0927 | 77.6586
0.5 | 0.57 | 0.00661 | -0.0918 | 86.233
1 | 0.6268 | 0.00669 | -0.0911 | 93.6921
1.5 | 0.6846 | 0.00678 | -0.0906 | 100.9735
2.5 | 0.7863 | 0.00772 | -0.087 | 101.8523
3 | 0.8426 | 0.00786 | -0.0863 | 107.201
3.5 | 0.8987 | 0.00803 | -0.0855 | 111.9178
4 | 0.954 | 0.00822 | -0.0845 | 116.0584
4.5 | 1.0089 | 0.00842 | -0.0835 | 119.8219
5 | 1.0637 | 0.00862 | -0.0825 | 123.3991
5.5 | 1.1176 | 0.00882 | -0.0813 | 126.712
6 | 1.1709 | 0.00902 | -0.08 | 129.8115
7.5 | 1.3236 | 0.00949 | -0.0748 | 139.4731
8 | 1.3713 | 0.00963 | -0.0724 | 142.3988
8.5 | 1.4875 | 0.00954 | -0.0847 | 155.9224
9 | 1.5386 | 0.00985 | -0.083 | 156.203
9.5 | 1.588 | 0.0102 | -0.081 | 155.6863
10 | 1.631 | 0.01055 | -0.0777 | 154.5972
10.5 | 1.6738 | 0.01098 | -0.0745 | 152.4408
11 | 1.7126 | 0.01163 | -0.0709 | 147.2571
11.5 | 1.7081 | 0.01408 | -0.0615 | 121.3139
12 | 1.7067 | 0.01687 | -0.0543 | 101.1678
12.5 | 1.7278 | 0.01894 | -0.0505 | 91.2249
13 | 1.7507 | 0.02117 | -0.0475 | 82.6972
13.5 | 1.7712 | 0.0238 | -0.045 | 74.4202
14 | 1.7883 | 0.02689 | -0.0427 | 66.5043
14.5 | 1.8026 | 0.0304 | -0.0408 | 59.2961
15 | 1.8104 | 0.03461 | -0.0391 | 52.3086
15.5 | 1.8123 | 0.03958 | -0.0377 | 45.7883
16 | 1.8127 | 0.04497 | -0.0368 | 40.3091
16.5 | 1.8067 | 0.05121 | -0.0363 | 35.2802
17 | 1.7968 | 0.05813 | -0.0364 | 30.91
17.5 | 1.7798 | 0.06594 | -0.0368 | 26.9912
18 | 1.7583 | 0.07447 | -0.0378 | 23.6109
18.5 | 1.7353 | 0.08343 | -0.0392 | 20.7995
19 | 1.7118 | 0.09256 | -0.041 | 18.4939
19.5 | 1.6915 | 0.10153 | -0.0431 | 16.6601
20 | 1.6715 | 0.11048 | -0.0455 | 15.1294

## 119. Re 12M Mach 0.50 (1)
BIGFOIL.COM POLAR EXPORT
goe645
GOE 645 |  |  |  | Cl Max: | 1.833 | at alpha= | 10.5 | deg
JavaFoil+Calcfoil stall+Eppler ext transition |  |  |  | L/D Max: | 151.249 | at alpha= | 5 | deg
Re: | 12000000 |  |  | Cd Min: | 0.00479 | at alpha= | -3 | deg
Mach: | 0.5 |  |  | Cl=0 at alpha= | -4.8188 | deg
|  |  |  | @ Cl=0.1, Cd= | 0.0060051
|  |  |  | @ Cl=0.4, Cd= | 0.0059986
|  |  |  | @ Cl=0.6, Cd= | 0.0066009
alpha (deg) | Cl | Cd | Cm | Cl/Cd
-20 | -0.836 | 0.16598 | -0.052 | -5.034
-19.5 | -0.81 | 0.14647 | -0.053 | -5.531
-19 | -0.786 | 0.13556 | -0.055 | -5.799
-18.5 | -0.76 | 0.13001 | -0.055 | -5.842
-18 | -0.733 | 0.12329 | -0.055 | -5.943
-17.5 | -0.703 | 0.13569 | -0.054 | -5.183
-17 | -0.681 | 0.11864 | -0.057 | -5.736
-16.5 | -0.655 | 0.10932 | -0.059 | -5.994
-16 | -0.629 | 0.10138 | -0.06 | -6.209
-15.5 | -0.597 | 0.1059 | -0.057 | -5.634
-15 | -0.569 | 0.10272 | -0.057 | -5.537
-14.5 | -0.545 | 0.08906 | -0.06 | -6.121
-14 | -0.515 | 0.08763 | -0.058 | -5.876
-13.5 | -0.481 | 0.0951 | -0.051 | -5.057
-13 | -0.456 | 0.09362 | -0.055 | -4.875
-12.5 | -0.431 | 0.0828 | -0.058 | -5.202
-12 | -0.402 | 0.0805 | -0.057 | -4.997
-11.5 | -0.376 | 0.07163 | -0.059 | -5.242
-11 | -0.36 | 0.05065 | -0.071 | -7.107
-10.5 | -0.334 | 0.04383 | -0.074 | -7.625
-10 | -0.308 | 0.03788 | -0.077 | -8.125
-9.5 | -0.43 | 0.03522 | -0.078 | -12.218
-9 | -0.428 | 0.02648 | -0.083 | -16.157
-8.5 | -0.406 | 0.01911 | -0.087 | -21.263
-8 | -0.387 | 0.0093 | -0.096 | -41.636
-7.5 | -0.34 | 0.00797 | -0.099 | -42.626
-7 | -0.282 | 0.00842 | -0.1 | -33.518
-6.5 | -0.222 | 0.00693 | -0.101 | -32.024
-6 | -0.158 | 0.00595 | -0.102 | -26.544
-5.5 | -0.092 | 0.00641 | -0.102 | -14.336
-5 | -0.025 | 0.0062 | -0.103 | -3.962
-4.5 | 0.044 | 0.00607 | -0.104 | 7.214
-4 | 0.113 | 0.00599 | -0.105 | 18.852
-3.5 | 0.182 | 0.00573 | -0.105 | 31.869
-3 | 0.252 | 0.00479 | -0.106 | 52.726
-2.5 | 0.323 | 0.00565 | -0.107 | 57.136
-2 | 0.392 | 0.00597 | -0.108 | 65.724
-1.5 | 0.462 | 0.00622 | -0.108 | 74.32
-1 | 0.531 | 0.00528 | -0.109 | 100.648
-0.5 | 0.601 | 0.00662 | -0.11 | 90.773
0 | 0.675 | 0.00559 | -0.111 | 120.733
0.5 | 0.744 | 0.0082 | -0.111 | 90.769
1 | 0.814 | 0.00849 | -0.112 | 95.836
1.5 | 0.883 | 0.00681 | -0.113 | 129.742
2 | 0.952 | 0.00707 | -0.113 | 134.719
2.5 | 1.02 | 0.00731 | -0.114 | 139.665
3 | 1.089 | 0.00977 | -0.115 | 111.493
3.5 | 1.156 | 0.01014 | -0.115 | 113.97
4 | 1.222 | 0.00825 | -0.116 | 148.094
4.5 | 1.288 | 0.00862 | -0.117 | 149.353
5 | 1.352 | 0.00894 | -0.117 | 151.249
5.5 | 1.415 | 0.0094 | -0.118 | 150.624
6 | 1.477 | 0.00991 | -0.119 | 149.094
6.5 | 1.537 | 0.01038 | -0.119 | 148.19
7 | 1.596 | 0.01083 | -0.12 | 147.323
7.5 | 1.652 | 0.01132 | -0.121 | 145.902
8 | 1.668 | 0.01565 | -0.118 | 106.611
8.5 | 1.711 | 0.01676 | -0.118 | 102.09
9 | 1.749 | 0.01799 | -0.118 | 97.226
9.5 | 1.783 | 0.01951 | -0.118 | 91.357
10 | 1.813 | 0.02051 | -0.118 | 88.431
10.5 | 1.833 | 0.02293 | -0.118 | 79.911
11 | 1.814 | 0.03378 | -0.115 | 53.692
11.5 | 1.801 | 0.04256 | -0.113 | 42.329
12 | 1.792 | 0.04736 | -0.113 | 37.826
12.5 | 1.731 | 0.0566 | -0.111 | 30.588
13 | 1.538 | 0.06392 | -0.109 | 24.056
13.5 | 1.12 | 0.08719 | -0.105 | 12.839
14 | 1.076 | 0.14787 | -0.08 | 7.28
14.5 | 1.105 | 0.13476 | -0.081 | 8.2
15 | 1.132 | 0.15095 | -0.081 | 7.502
15.5 | 1.182 | 0.14878 | -0.091 | 7.945

## 120. Re 12M Mach 0.50 (2)
BIGFOIL.COM POLAR EXPORT
goe645
GOE 645 |  |  |  | Cl Max: | 1.8533 | at alpha= | 11 | deg
XFOIL ncrit=9 |  |  |  | L/D Max: | 121.533 | at alpha= | 6 | deg
Re: | 12000000 |  |  | Cd Min: | 0.11467 | at alpha= | 16 | deg
Mach: | 0.5 |  |  | Cl=0 at alpha= | -4.3518 | deg
|  |  |  | @ Cl=0.1, Cd= | 0.0066503
|  |  |  | @ Cl=0.4, Cd= | 0.0066264
|  |  |  | @ Cl=0.6, Cd= | 0.0072113
alpha (deg) | Cl | Cd | Cm | Cl/Cd
-14.5 | -0.5272 | 0.09434 | -0.1026 | -5.5883
-14 | -0.53 | 0.08363 | -0.1143 | -6.3374
-13.5 | -0.54 | 0.074 | -0.1235 | -7.2973
-13 | -0.5498 | 0.06488 | -0.1322 | -8.4741
-12.5 | -0.5636 | 0.05616 | -0.14 | -10.0356
-12 | -0.5831 | 0.04769 | -0.1474 | -12.2269
-11.5 | -0.6099 | 0.03972 | -0.1531 | -15.355
-11 | -0.6491 | 0.03249 | -0.1561 | -19.9785
-10.5 | -0.6906 | 0.02513 | -0.1567 | -27.4811
-10 | -0.7146 | 0.01687 | -0.156 | -42.3592
-9.5 | -0.7148 | 0.01213 | -0.1481 | -58.9283
-9 | -0.6652 | 0.00996 | -0.1411 | -66.7871
-8.5 | -0.5962 | 0.0091 | -0.1358 | -65.5165
-8 | -0.5232 | 0.00854 | -0.1316 | -61.2646
-7.5 | -0.4493 | 0.00814 | -0.128 | -55.1966
-7 | -0.3762 | 0.00783 | -0.1248 | -48.046
-6.5 | -0.3046 | 0.00753 | -0.1219 | -40.4515
-6 | -0.2332 | 0.00732 | -0.1193 | -31.8579
-5.5 | -0.1617 | 0.00715 | -0.1172 | -22.6154
-5 | -0.091 | 0.00699 | -0.1152 | -13.0186
-4.5 | -0.0209 | 0.00686 | -0.1134 | -3.0466
-4 | 0.0496 | 0.00673 | -0.1119 | 7.37
-3.5 | 0.1192 | 0.00662 | -0.1106 | 18.006
-3 | 0.1874 | 0.00652 | -0.1092 | 28.7423
-2.5 | 0.2522 | 0.00622 | -0.1074 | 40.5466
-1.5 | 0.3828 | 0.00657 | -0.1042 | 58.2648
-0.5 | 0.5108 | 0.00699 | -0.101 | 73.0758
0 | 0.577 | 0.00709 | -0.0998 | 81.3822
1.5 | 0.7515 | 0.00801 | -0.0921 | 93.8202
2 | 0.8145 | 0.00817 | -0.0903 | 99.694
2.5 | 0.8767 | 0.00839 | -0.0884 | 104.4934
3 | 0.9381 | 0.00861 | -0.0862 | 108.9547
3.5 | 0.9987 | 0.00884 | -0.0837 | 112.9751
4 | 1.058 | 0.00909 | -0.081 | 116.3916
4.5 | 1.1094 | 0.00931 | -0.0766 | 119.1622
5 | 1.1598 | 0.0096 | -0.072 | 120.8125
5.5 | 1.2104 | 0.00997 | -0.0675 | 121.4042
6 | 1.2603 | 0.01037 | -0.0628 | 121.5333
6.5 | 1.3096 | 0.0108 | -0.0581 | 121.2593
7 | 1.3574 | 0.01131 | -0.0532 | 120.0177
7.5 | 1.4032 | 0.01189 | -0.0481 | 118.0151
8 | 1.4458 | 0.01259 | -0.0427 | 114.8372
8.5 | 1.4864 | 0.01333 | -0.0371 | 111.5079
9.5 | 1.7257 | 0.01527 | -0.0536 | 113.0124
10 | 1.7733 | 0.01689 | -0.0498 | 104.9911
10.5 | 1.8185 | 0.01882 | -0.0462 | 96.6259
11 | 1.8533 | 0.02154 | -0.0424 | 86.0399
11.5 | 1.8222 | 0.02852 | -0.0377 | 63.892
12.5 | 1.6986 | 0.04915 | -0.0335 | 34.5595
13 | 1.655 | 0.05904 | -0.0333 | 28.0318
13.5 | 1.625 | 0.0681 | -0.0335 | 23.862
14.5 | 1.5731 | 0.08642 | -0.0356 | 18.203
15 | 1.5465 | 0.09605 | -0.0375 | 16.101
15.5 | 1.525 | 0.10548 | -0.0397 | 14.4577
16 | 1.5079 | 0.11467 | -0.0422 | 13.1499

## 121. Re 14M Mach 0.00 (1)
BIGFOIL.COM POLAR EXPORT
goe645
GOE 645 |  |  |  | Cl Max: | 2.068 | at alpha= | 16 | deg
JavaFoil+Calcfoil stall+Eppler ext transition |  |  |  | L/D Max: | 183.426 | at alpha= | 8 | deg
Re: | 14000000 |  |  | Cd Min: | 0.00473 | at alpha= | -2.5 | deg
Mach: | 0 |  |  | Cl=0 at alpha= | -4.822 | deg
|  |  |  | @ Cl=0.1, Cd= | 0.0054549
|  |  |  | @ Cl=0.4, Cd= | 0.0049698
|  |  |  | @ Cl=0.6, Cd= | 0.0053836
alpha (deg) | Cl | Cd | Cm | Cl/Cd
-20 | -0.902 | 0.11701 | -0.051 | -7.706
-19.5 | -0.909 | 0.11005 | -0.052 | -8.261
-19 | -0.915 | 0.10097 | -0.054 | -9.063
-18.5 | -0.921 | 0.0921 | -0.055 | -9.994
-18 | -0.925 | 0.0815 | -0.057 | -11.355
-17.5 | -0.924 | 0.07468 | -0.058 | -12.38
-17 | -0.921 | 0.0674 | -0.06 | -13.67
-16.5 | -0.915 | 0.06206 | -0.061 | -14.736
-16 | -0.912 | 0.05156 | -0.063 | -17.691
-15.5 | -0.9 | 0.04654 | -0.064 | -19.342
-15 | -0.88 | 0.04495 | -0.065 | -19.568
-14.5 | -0.862 | 0.04014 | -0.066 | -21.467
-14 | -0.84 | 0.03478 | -0.068 | -24.162
-13.5 | -0.815 | 0.02905 | -0.07 | -28.064
-13 | -0.787 | 0.02471 | -0.071 | -31.864
-12.5 | -0.772 | 0.01618 | -0.075 | -47.724
-12 | -0.744 | 0.01259 | -0.077 | -59.089
-11.5 | -0.71 | 0.01001 | -0.079 | -70.988
-11 | -0.666 | 0.00966 | -0.08 | -68.953
-10.5 | -0.625 | 0.00824 | -0.082 | -75.863
-10 | -0.578 | 0.00815 | -0.083 | -70.823
-9.5 | -0.528 | 0.00725 | -0.084 | -72.896
-9 | -0.477 | 0.00607 | -0.084 | -78.465
-8.5 | -0.423 | 0.00592 | -0.085 | -71.415
-8 | -0.368 | 0.00574 | -0.086 | -64.084
-7.5 | -0.312 | 0.00623 | -0.086 | -50.141
-7 | -0.255 | 0.00564 | -0.087 | -45.308
-6.5 | -0.198 | 0.00549 | -0.088 | -36.063
-6 | -0.14 | 0.0058 | -0.088 | -24.079
-5.5 | -0.081 | 0.00524 | -0.089 | -15.418
-5 | -0.021 | 0.00508 | -0.09 | -4.232
-4.5 | 0.038 | 0.00557 | -0.09 | 6.869
-4 | 0.098 | 0.00545 | -0.091 | 18.047
-3.5 | 0.159 | 0.0056 | -0.091 | 28.329
-3 | 0.219 | 0.0052 | -0.092 | 42.145
-2.5 | 0.28 | 0.00473 | -0.093 | 59.159
-2 | 0.341 | 0.00555 | -0.093 | 61.382
-1.5 | 0.401 | 0.00496 | -0.094 | 80.891
-1 | 0.461 | 0.00585 | -0.095 | 78.812
-0.5 | 0.522 | 0.00604 | -0.095 | 86.413
0 | 0.586 | 0.0052 | -0.096 | 112.679
0.5 | 0.647 | 0.006 | -0.096 | 107.816
1 | 0.707 | 0.00722 | -0.097 | 97.987
1.5 | 0.768 | 0.00601 | -0.098 | 127.773
2 | 0.828 | 0.00617 | -0.098 | 134.146
2.5 | 0.888 | 0.00631 | -0.099 | 140.665
3 | 0.948 | 0.00647 | -0.099 | 146.586
3.5 | 1.008 | 0.00814 | -0.1 | 123.859
4 | 1.068 | 0.00688 | -0.101 | 155.056
4.5 | 1.127 | 0.00703 | -0.101 | 160.35
5 | 1.185 | 0.00722 | -0.102 | 164.219
5.5 | 1.244 | 0.00738 | -0.102 | 168.513
6 | 1.302 | 0.00775 | -0.103 | 168.023
6.5 | 1.359 | 0.00801 | -0.103 | 169.743
7 | 1.417 | 0.00803 | -0.104 | 176.415
7.5 | 1.473 | 0.0084 | -0.105 | 175.388
8 | 1.529 | 0.00834 | -0.105 | 183.426
8.5 | 1.585 | 0.01099 | -0.106 | 144.183
9 | 1.64 | 0.01096 | -0.106 | 149.664
9.5 | 1.695 | 0.01134 | -0.107 | 149.491
10 | 1.748 | 0.01172 | -0.107 | 149.196
10.5 | 1.802 | 0.01 | -0.108 | 180.131
11 | 1.854 | 0.01033 | -0.108 | 179.471
11.5 | 1.906 | 0.01071 | -0.109 | 177.881
12 | 1.957 | 0.01336 | -0.109 | 146.473
12.5 | 1.957 | 0.01783 | -0.107 | 109.768
13 | 1.989 | 0.01941 | -0.107 | 102.505
13.5 | 2.02 | 0.02083 | -0.107 | 96.997
14 | 2.038 | 0.02256 | -0.106 | 90.303
14.5 | 2.054 | 0.02424 | -0.106 | 84.727
15 | 2.06 | 0.02716 | -0.106 | 75.823
15.5 | 2.065 | 0.02936 | -0.106 | 70.349
16 | 2.068 | 0.03151 | -0.106 | 65.627
16.5 | 2.065 | 0.03391 | -0.106 | 60.91
17 | 2.049 | 0.03944 | -0.105 | 51.966
17.5 | 2.045 | 0.04031 | -0.105 | 50.735
18 | 2.022 | 0.04605 | -0.105 | 43.899
18.5 | 2.001 | 0.05022 | -0.104 | 39.847
19 | 1.976 | 0.05443 | -0.104 | 36.295
19.5 | 1.949 | 0.05881 | -0.104 | 33.141
20 | 1.921 | 0.06134 | -0.104 | 31.322

## 122. Re 14M Mach 0.00 (2)
BIGFOIL.COM POLAR EXPORT
goe645
GOE 645 |  |  |  | Cl Max: | 1.8911 | at alpha= | 17.5 | deg
XFOIL ncrit=9 |  |  |  | L/D Max: | 166.008 | at alpha= | 10 | deg
Re: | 14000000 |  |  | Cd Min: | 0.07334 | at alpha= | 20 | deg
Mach: | 0 |  |  | Cl=0 at alpha= | -4.479 | deg
|  |  |  | @ Cl=0.1, Cd= | 0.0060913
|  |  |  | @ Cl=0.4, Cd= | 0.0062646
|  |  |  | @ Cl=0.6, Cd= | 0.0064592
alpha (deg) | Cl | Cd | Cm | Cl/Cd
-20 | -1.6341 | 0.02122 | -0.1121 | -77.0075
-19.5 | -1.6091 | 0.01952 | -0.1098 | -82.4334
-19 | -1.5632 | 0.01812 | -0.1101 | -86.2693
-18.5 | -1.5146 | 0.01694 | -0.1103 | -89.4097
-18 | -1.4652 | 0.01578 | -0.1104 | -92.8517
-17.5 | -1.4152 | 0.01463 | -0.1105 | -96.7327
-17 | -1.3676 | 0.01369 | -0.1096 | -99.8977
-16.5 | -1.3189 | 0.01293 | -0.1086 | -102.0031
-16 | -1.235 | 0.0121 | -0.1146 | -102.0661
-15.5 | -1.1732 | 0.01151 | -0.1161 | -101.9288
-15 | -1.1335 | 0.01106 | -0.113 | -102.4864
-14.5 | -1.0868 | 0.01067 | -0.1111 | -101.8557
-14 | -1.0377 | 0.01027 | -0.1096 | -101.0419
-13.5 | -0.9879 | 0.0098 | -0.1082 | -100.8061
-13 | -0.9369 | 0.00938 | -0.107 | -99.8827
-12.5 | -0.8844 | 0.00904 | -0.1059 | -97.8319
-12 | -0.8313 | 0.0087 | -0.105 | -95.5517
-11.5 | -0.7781 | 0.00833 | -0.1041 | -93.4094
-11 | -0.7239 | 0.00805 | -0.1032 | -89.9255
-10.5 | -0.6693 | 0.00783 | -0.1025 | -85.4789
-10 | -0.6147 | 0.00757 | -0.1017 | -81.2021
-9.5 | -0.5602 | 0.00734 | -0.1009 | -76.3215
-9 | -0.5054 | 0.00719 | -0.1002 | -70.2921
-8.5 | -0.4498 | 0.00705 | -0.0996 | -63.8014
-8 | -0.3944 | 0.0069 | -0.0989 | -57.1594
-7.5 | -0.3393 | 0.00678 | -0.0982 | -50.0442
-7 | -0.2834 | 0.00667 | -0.0977 | -42.4888
-6.5 | -0.227 | 0.00658 | -0.0972 | -34.4985
-6 | -0.1718 | 0.00652 | -0.0966 | -26.3497
-5.5 | -0.1156 | 0.00645 | -0.0961 | -17.9225
-5 | -0.059 | 0.00637 | -0.0957 | -9.2622
-4.5 | -0.0024 | 0.00629 | -0.0953 | -0.38156
-4 | 0.0546 | 0.00618 | -0.095 | 8.835
-3.5 | 0.1109 | 0.00607 | -0.0946 | 18.2702
-3 | 0.1651 | 0.00583 | -0.0938 | 28.319
-2.5 | 0.2218 | 0.00586 | -0.0935 | 37.8498
-2 | 0.2779 | 0.00593 | -0.093 | 46.8634
-1.5 | 0.3328 | 0.00605 | -0.0924 | 55.0083
-1 | 0.3873 | 0.00623 | -0.0917 | 62.1669
-0.5 | 0.4423 | 0.00638 | -0.0912 | 69.326
0 | 0.4973 | 0.00642 | -0.0906 | 77.4611
0.5 | 0.5517 | 0.00638 | -0.09 | 86.4734
1 | 0.6066 | 0.00647 | -0.0895 | 93.7558
1.5 | 0.6624 | 0.00654 | -0.0891 | 101.2844
2 | 0.7158 | 0.00675 | -0.0884 | 106.0444
2.5 | 0.7621 | 0.00738 | -0.0863 | 103.2656
3 | 0.8165 | 0.00753 | -0.0858 | 108.4329
3.5 | 0.871 | 0.00767 | -0.0853 | 113.5593
4 | 0.9247 | 0.00782 | -0.0847 | 118.2481
4.5 | 0.9781 | 0.00801 | -0.0841 | 122.1099
5 | 1.0312 | 0.00817 | -0.0834 | 126.2179
5.5 | 1.0838 | 0.00836 | -0.0827 | 129.6411
6 | 1.1361 | 0.00851 | -0.082 | 133.5018
6.5 | 1.1877 | 0.00865 | -0.0811 | 137.3064
7 | 1.2388 | 0.0088 | -0.0802 | 140.7727
8 | 1.3368 | 0.009 | -0.0777 | 148.5333
8.5 | 1.4123 | 0.00868 | -0.0826 | 162.7074
9 | 1.491 | 0.00901 | -0.088 | 165.4828
9.5 | 1.5403 | 0.00928 | -0.087 | 165.9806
10 | 1.5887 | 0.00957 | -0.0858 | 166.0084
10.5 | 1.6335 | 0.01001 | -0.0841 | 163.1868
11 | 1.6784 | 0.01043 | -0.0825 | 160.9204
11.5 | 1.6751 | 0.01234 | -0.0723 | 135.7455
12 | 1.6879 | 0.01393 | -0.0659 | 121.1701
12.5 | 1.7162 | 0.01495 | -0.0623 | 114.796
13 | 1.7448 | 0.01607 | -0.0592 | 108.575
13.5 | 1.7717 | 0.01737 | -0.0562 | 101.9977
14 | 1.7965 | 0.01892 | -0.0534 | 94.9524
14.5 | 1.8203 | 0.02069 | -0.0509 | 87.9797
15 | 1.8404 | 0.02287 | -0.0486 | 80.4722
15.5 | 1.8566 | 0.02553 | -0.0465 | 72.7223
16 | 1.8718 | 0.02845 | -0.0447 | 65.7926
16.5 | 1.8819 | 0.03195 | -0.0431 | 58.9014
17 | 1.8887 | 0.03596 | -0.0418 | 52.5222
17.5 | 1.8911 | 0.04057 | -0.0408 | 46.6133
18 | 1.8884 | 0.04595 | -0.0402 | 41.0968
18.5 | 1.8857 | 0.05153 | -0.0399 | 36.5942
19 | 1.8774 | 0.05794 | -0.0401 | 32.4025
19.5 | 1.8642 | 0.06514 | -0.0407 | 28.6184
20 | 1.8438 | 0.07334 | -0.0417 | 25.1404

## 123. Re 14M Mach 0.10 (1)
BIGFOIL.COM POLAR EXPORT
goe645
GOE 645 |  |  |  | Cl Max: | 2.059 | at alpha= | 16 | deg
JavaFoil+Calcfoil stall+Eppler ext transition |  |  |  | L/D Max: | 182.894 | at alpha= | 8 | deg
Re: | 14000000 |  |  | Cd Min: | 0.00474 | at alpha= | -2.5 | deg
Mach: | 0.1 |  |  | Cl=0 at alpha= | -4.8167 | deg
|  |  |  | @ Cl=0.1, Cd= | 0.005434
|  |  |  | @ Cl=0.4, Cd= | 0.004933
|  |  |  | @ Cl=0.6, Cd= | 0.0053434
alpha (deg) | Cl | Cd | Cm | Cl/Cd
-20 | -0.871 | 0.11929 | -0.051 | -7.302
-19.5 | -0.88 | 0.11475 | -0.052 | -7.666
-19 | -0.887 | 0.10792 | -0.053 | -8.216
-18.5 | -0.897 | 0.09606 | -0.055 | -9.337
-18 | -0.904 | 0.08567 | -0.057 | -10.552
-17.5 | -0.911 | 0.07336 | -0.059 | -12.414
-17 | -0.912 | 0.06501 | -0.06 | -14.026
-16.5 | -0.907 | 0.05984 | -0.062 | -15.163
-16 | -0.901 | 0.05333 | -0.063 | -16.903
-15.5 | -0.891 | 0.04813 | -0.064 | -18.521
-15 | -0.872 | 0.04684 | -0.065 | -18.619
-14.5 | -0.855 | 0.04236 | -0.066 | -20.177
-14 | -0.834 | 0.03684 | -0.068 | -22.65
-13.5 | -0.809 | 0.03136 | -0.069 | -25.804
-13 | -0.783 | 0.02628 | -0.071 | -29.815
-12.5 | -0.761 | 0.01953 | -0.074 | -38.971
-12 | -0.74 | 0.0132 | -0.077 | -56.115
-11.5 | -0.709 | 0.0104 | -0.079 | -68.18
-11 | -0.665 | 0.01001 | -0.08 | -66.427
-10.5 | -0.626 | 0.00839 | -0.082 | -74.62
-10 | -0.579 | 0.00827 | -0.083 | -70.022
-9.5 | -0.53 | 0.0073 | -0.084 | -72.6
-9 | -0.478 | 0.00607 | -0.085 | -78.776
-8.5 | -0.424 | 0.00596 | -0.085 | -71.243
-8 | -0.369 | 0.0058 | -0.086 | -63.699
-7.5 | -0.313 | 0.00623 | -0.087 | -50.281
-7 | -0.257 | 0.00554 | -0.087 | -46.317
-6.5 | -0.199 | 0.00543 | -0.088 | -36.601
-6 | -0.14 | 0.00586 | -0.089 | -23.931
-5.5 | -0.081 | 0.00519 | -0.089 | -15.654
-5 | -0.022 | 0.00512 | -0.09 | -4.218
-4.5 | 0.038 | 0.00556 | -0.091 | 6.913
-4 | 0.099 | 0.00543 | -0.091 | 18.204
-3.5 | 0.159 | 0.00567 | -0.092 | 28.12
-3 | 0.22 | 0.00525 | -0.093 | 42.003
-2.5 | 0.281 | 0.00474 | -0.093 | 59.341
-2 | 0.342 | 0.00557 | -0.094 | 61.493
-1.5 | 0.403 | 0.0049 | -0.094 | 82.191
-1 | 0.464 | 0.00592 | -0.095 | 78.285
-0.5 | 0.524 | 0.00606 | -0.096 | 86.533
0 | 0.589 | 0.00521 | -0.096 | 112.941
0.5 | 0.65 | 0.00595 | -0.097 | 109.217
1 | 0.711 | 0.00725 | -0.097 | 98.042
1.5 | 0.771 | 0.00604 | -0.098 | 127.737
2 | 0.832 | 0.0062 | -0.099 | 134.252
2.5 | 0.893 | 0.00634 | -0.099 | 140.758
3 | 0.953 | 0.0065 | -0.1 | 146.662
3.5 | 1.013 | 0.00819 | -0.1 | 123.73
4 | 1.073 | 0.00685 | -0.101 | 156.503
4.5 | 1.132 | 0.00703 | -0.102 | 161.002
5 | 1.191 | 0.00725 | -0.102 | 164.176
5.5 | 1.25 | 0.00742 | -0.103 | 168.419
6 | 1.308 | 0.00784 | -0.103 | 166.768
6.5 | 1.366 | 0.00806 | -0.104 | 169.544
7 | 1.423 | 0.00808 | -0.105 | 176.142
7.5 | 1.48 | 0.00845 | -0.105 | 175.039
8 | 1.536 | 0.0084 | -0.106 | 182.894
8.5 | 1.592 | 0.01093 | -0.106 | 145.717
9 | 1.647 | 0.00905 | -0.107 | 182.076
9.5 | 1.702 | 0.00933 | -0.107 | 182.443
10 | 1.755 | 0.00963 | -0.108 | 182.316
10.5 | 1.809 | 0.01011 | -0.108 | 178.85
11 | 1.861 | 0.01046 | -0.109 | 177.977
11.5 | 1.913 | 0.01084 | -0.109 | 176.487
12 | 1.923 | 0.017 | -0.107 | 113.061
12.5 | 1.96 | 0.01825 | -0.107 | 107.433
13 | 1.992 | 0.01992 | -0.107 | 100.006
13.5 | 2.021 | 0.02139 | -0.107 | 94.47
14 | 2.038 | 0.0233 | -0.107 | 87.49
14.5 | 2.053 | 0.02499 | -0.107 | 82.151
15 | 2.055 | 0.02803 | -0.106 | 73.316
15.5 | 2.058 | 0.03085 | -0.106 | 66.707
16 | 2.059 | 0.03273 | -0.106 | 62.913
16.5 | 2.051 | 0.03591 | -0.106 | 57.113
17 | 2.04 | 0.03907 | -0.106 | 52.198
17.5 | 2.027 | 0.04174 | -0.106 | 48.558
18 | 1.999 | 0.04798 | -0.105 | 41.672
18.5 | 1.978 | 0.05034 | -0.105 | 39.301
19 | 1.951 | 0.05458 | -0.105 | 35.745
19.5 | 1.912 | 0.06159 | -0.104 | 31.045
20 | 1.876 | 0.06616 | -0.104 | 28.356

## 124. Re 14M Mach 0.10 (2)
BIGFOIL.COM POLAR EXPORT
goe645
GOE 645 |  |  |  | Cl Max: | 1.8812 | at alpha= | 17 | deg
XFOIL ncrit=9 |  |  |  | L/D Max: | 165.358 | at alpha= | 9.5 | deg
Re: | 14000000 |  |  | Cd Min: | 0.07863 | at alpha= | 20 | deg
Mach: | 0.1 |  |  | Cl=0 at alpha= | -4.4748 | deg
|  |  |  | @ Cl=0.1, Cd= | 0.0061098
|  |  |  | @ Cl=0.4, Cd= | 0.0062708
|  |  |  | @ Cl=0.6, Cd= | 0.0064737
alpha (deg) | Cl | Cd | Cm | Cl/Cd
-20 | -1.5815 | 0.02626 | -0.1165 | -60.2247
-19.5 | -1.612 | 0.02132 | -0.1145 | -75.6098
-19 | -1.5761 | 0.01941 | -0.1139 | -81.2004
-18.5 | -1.5293 | 0.01793 | -0.114 | -85.2928
-18 | -1.4791 | 0.01673 | -0.114 | -88.41
-17.5 | -1.4283 | 0.01552 | -0.114 | -92.0296
-17 | -1.3787 | 0.01436 | -0.1135 | -96.0097
-16.5 | -1.334 | 0.01343 | -0.1115 | -99.3299
-16 | -1.2526 | 0.01249 | -0.1167 | -100.2882
-15.5 | -1.1824 | 0.01189 | -0.1194 | -99.4449
-15 | -1.1436 | 0.01139 | -0.1159 | -100.4039
-14.5 | -1.0976 | 0.0109 | -0.1137 | -100.6972
-14 | -1.048 | 0.01047 | -0.1119 | -100.0955
-13.5 | -0.9971 | 0.01003 | -0.1104 | -99.4118
-13 | -0.9461 | 0.00953 | -0.1089 | -99.276
-12.5 | -0.8932 | 0.00916 | -0.1077 | -97.5109
-12 | -0.8393 | 0.00883 | -0.1067 | -95.051
-11.5 | -0.7855 | 0.00843 | -0.1056 | -93.1791
-11 | -0.731 | 0.00813 | -0.1046 | -89.9139
-10.5 | -0.6757 | 0.00789 | -0.1038 | -85.6401
-10 | -0.6204 | 0.00764 | -0.1029 | -81.2042
-9.5 | -0.5654 | 0.00739 | -0.1021 | -76.5088
-9 | -0.5102 | 0.00723 | -0.1012 | -70.5671
-8.5 | -0.454 | 0.00708 | -0.1005 | -64.1243
-8 | -0.398 | 0.00693 | -0.0998 | -57.4315
-7.5 | -0.3424 | 0.00681 | -0.0991 | -50.279
-7 | -0.2861 | 0.00669 | -0.0985 | -42.7653
-6.5 | -0.2292 | 0.0066 | -0.0979 | -34.7273
-6 | -0.1735 | 0.00654 | -0.0972 | -26.5291
-5.5 | -0.1169 | 0.00646 | -0.0967 | -18.096
-5 | -0.0599 | 0.00638 | -0.0963 | -9.3887
-4.5 | -0.0029 | 0.0063 | -0.0958 | -0.46032
-4 | 0.0546 | 0.00619 | -0.0955 | 8.8207
-3.5 | 0.1112 | 0.00609 | -0.0951 | 18.2594
-3 | 0.1659 | 0.00584 | -0.0943 | 28.4075
-2.5 | 0.2229 | 0.00587 | -0.0939 | 37.9727
-1.5 | 0.3345 | 0.00606 | -0.0928 | 55.198
-1 | 0.3894 | 0.00624 | -0.0921 | 62.4038
-0.5 | 0.4445 | 0.0064 | -0.0915 | 69.4531
0 | 0.4999 | 0.00644 | -0.0909 | 77.6242
0.5 | 0.5547 | 0.0064 | -0.0903 | 86.6719
1 | 0.61 | 0.00649 | -0.0898 | 93.9908
1.5 | 0.6659 | 0.00657 | -0.0894 | 101.3546
2 | 0.7191 | 0.00681 | -0.0885 | 105.5947
2.5 | 0.7661 | 0.00741 | -0.0865 | 103.3873
3 | 0.821 | 0.00756 | -0.086 | 108.5979
3.5 | 0.8757 | 0.0077 | -0.0854 | 113.7273
4 | 0.9297 | 0.00786 | -0.0848 | 118.2824
4.5 | 0.9834 | 0.00805 | -0.0841 | 122.1615
5 | 1.0368 | 0.00821 | -0.0834 | 126.285
6 | 1.1424 | 0.00855 | -0.0818 | 133.614
6.5 | 1.1942 | 0.0087 | -0.0809 | 137.2644
7 | 1.2455 | 0.00885 | -0.0799 | 140.7345
8 | 1.3438 | 0.00907 | -0.0773 | 148.1588
8.5 | 1.4197 | 0.00875 | -0.0821 | 162.2514
9 | 1.4998 | 0.00909 | -0.0876 | 164.9945
9.5 | 1.5494 | 0.00937 | -0.0864 | 165.3575
10 | 1.598 | 0.00967 | -0.0852 | 165.2534
10.5 | 1.6426 | 0.01013 | -0.0832 | 162.152
11.5 | 1.681 | 0.01255 | -0.0707 | 133.9442
12 | 1.6921 | 0.01426 | -0.0641 | 118.6606
12.5 | 1.7208 | 0.01534 | -0.0606 | 112.1773
13 | 1.7485 | 0.01657 | -0.0574 | 105.522
13.5 | 1.7747 | 0.01802 | -0.0544 | 98.485
14 | 1.7994 | 0.01971 | -0.0517 | 91.2938
14.5 | 1.8219 | 0.0217 | -0.0492 | 83.9585
15 | 1.8408 | 0.02413 | -0.047 | 76.2868
15.5 | 1.856 | 0.02702 | -0.0449 | 68.6899
16 | 1.8695 | 0.03023 | -0.0432 | 61.8425
16.5 | 1.877 | 0.03414 | -0.0417 | 54.9795
17 | 1.8812 | 0.03856 | -0.0405 | 48.7863
17.5 | 1.8806 | 0.04369 | -0.0397 | 43.0442
18 | 1.8754 | 0.04953 | -0.0393 | 37.8639
18.5 | 1.869 | 0.05577 | -0.0393 | 33.5126
19 | 1.857 | 0.06276 | -0.0397 | 29.5889
19.5 | 1.8431 | 0.07015 | -0.0404 | 26.2737
20 | 1.8214 | 0.07863 | -0.0416 | 23.1642

## 125. Re 14M Mach 0.25 (1)
BIGFOIL.COM POLAR EXPORT
goe645
GOE 645 |  |  |  | Cl Max: | 2.031 | at alpha= | 14 | deg
JavaFoil+Calcfoil stall+Eppler ext transition |  |  |  | L/D Max: | 180.02 | at alpha= | 8 | deg
Re: | 14000000 |  |  | Cd Min: | 0.00471 | at alpha= | -2.5 | deg
Mach: | 0.25 |  |  | Cl=0 at alpha= | -4.8197 | deg
|  |  |  | @ Cl=0.1, Cd= | 0.0054426
|  |  |  | @ Cl=0.4, Cd= | 0.0056042
|  |  |  | @ Cl=0.6, Cd= | 0.0062386
alpha (deg) | Cl | Cd | Cm | Cl/Cd
-20 | -0.589 | 0.16514 | -0.043 | -3.564
-19.5 | -0.63 | 0.14745 | -0.046 | -4.274
-19 | -0.665 | 0.1364 | -0.047 | -4.877
-18.5 | -0.697 | 0.1289 | -0.049 | -5.406
-18 | -0.725 | 0.11953 | -0.05 | -6.066
-17.5 | -0.753 | 0.10543 | -0.053 | -7.139
-17 | -0.776 | 0.09407 | -0.056 | -8.249
-16.5 | -0.802 | 0.07452 | -0.06 | -10.766
-16 | -0.815 | 0.06531 | -0.062 | -12.472
-15.5 | -0.817 | 0.06231 | -0.062 | -13.108
-15 | -0.816 | 0.05714 | -0.064 | -14.283
-14.5 | -0.811 | 0.05137 | -0.065 | -15.796
-14 | -0.797 | 0.04585 | -0.067 | -17.392
-13.5 | -0.776 | 0.04126 | -0.068 | -18.813
-13 | -0.758 | 0.03384 | -0.07 | -22.388
-12.5 | -0.734 | 0.02875 | -0.073 | -25.522
-12 | -0.704 | 0.02486 | -0.074 | -28.334
-11.5 | -0.692 | 0.01498 | -0.079 | -46.177
-11 | -0.651 | 0.01434 | -0.08 | -45.369
-10.5 | -0.624 | 0.01021 | -0.083 | -61.18
-10 | -0.583 | 0.00849 | -0.085 | -68.674
-9.5 | -0.535 | 0.00788 | -0.086 | -67.912
-9 | -0.485 | 0.00745 | -0.087 | -65.095
-8.5 | -0.432 | 0.00704 | -0.088 | -61.385
-8 | -0.377 | 0.00592 | -0.088 | -63.708
-7.5 | -0.32 | 0.00571 | -0.089 | -56.077
-7 | -0.263 | 0.00561 | -0.09 | -46.752
-6.5 | -0.204 | 0.00547 | -0.09 | -37.224
-6 | -0.144 | 0.00588 | -0.091 | -24.434
-5.5 | -0.083 | 0.00583 | -0.092 | -14.286
-5 | -0.022 | 0.00577 | -0.092 | -3.842
-4.5 | 0.039 | 0.0056 | -0.093 | 7.042
-4 | 0.101 | 0.00544 | -0.094 | 18.653
-3.5 | 0.164 | 0.00546 | -0.094 | 30.018
-3 | 0.226 | 0.00522 | -0.095 | 43.315
-2.5 | 0.289 | 0.00471 | -0.096 | 61.366
-2 | 0.352 | 0.00483 | -0.096 | 72.779
-1.5 | 0.414 | 0.00583 | -0.097 | 70.954
-1 | 0.476 | 0.00599 | -0.098 | 79.513
-0.5 | 0.539 | 0.0061 | -0.098 | 88.219
0 | 0.605 | 0.00625 | -0.099 | 96.781
0.5 | 0.667 | 0.00601 | -0.1 | 111.015
1 | 0.73 | 0.00742 | -0.1 | 98.419
1.5 | 0.792 | 0.00615 | -0.101 | 128.755
2 | 0.855 | 0.00626 | -0.101 | 136.534
2.5 | 0.917 | 0.00645 | -0.102 | 142.211
3 | 0.979 | 0.00661 | -0.103 | 148.106
3.5 | 1.04 | 0.0084 | -0.103 | 123.822
4 | 1.101 | 0.00698 | -0.104 | 157.683
4.5 | 1.162 | 0.00717 | -0.104 | 161.946
5 | 1.222 | 0.00741 | -0.105 | 164.898
5.5 | 1.282 | 0.00762 | -0.106 | 168.147
6 | 1.341 | 0.00791 | -0.106 | 169.445
6.5 | 1.4 | 0.00831 | -0.107 | 168.488
7 | 1.458 | 0.00835 | -0.107 | 174.716
7.5 | 1.516 | 0.00859 | -0.108 | 176.456
8 | 1.573 | 0.00874 | -0.109 | 180.02
8.5 | 1.629 | 0.0114 | -0.109 | 142.859
9 | 1.684 | 0.01185 | -0.11 | 142.193
9.5 | 1.739 | 0.00984 | -0.11 | 176.766
10 | 1.793 | 0.0102 | -0.111 | 175.817
10.5 | 1.846 | 0.0106 | -0.111 | 174.082
11 | 1.898 | 0.01118 | -0.111 | 169.79
11.5 | 1.898 | 0.01819 | -0.109 | 104.316
12 | 1.937 | 0.01959 | -0.109 | 98.889
12.5 | 1.971 | 0.02157 | -0.109 | 91.346
13 | 1.998 | 0.02339 | -0.109 | 85.399
13.5 | 2.024 | 0.02518 | -0.108 | 80.386
14 | 2.031 | 0.0275 | -0.108 | 73.866
14.5 | 2.031 | 0.03021 | -0.108 | 67.226
15 | 2.025 | 0.03277 | -0.108 | 61.815
15.5 | 2.005 | 0.03813 | -0.107 | 52.582
16 | 1.988 | 0.04004 | -0.107 | 49.645
16.5 | 1.961 | 0.04331 | -0.107 | 45.291
17 | 1.92 | 0.04897 | -0.106 | 39.203
17.5 | 1.873 | 0.05394 | -0.106 | 34.735
18 | 1.819 | 0.05933 | -0.106 | 30.668
18.5 | 1.762 | 0.06318 | -0.105 | 27.898
19 | 1.688 | 0.0725 | -0.104 | 23.29

## 126. Re 14M Mach 0.25 (2)
BIGFOIL.COM POLAR EXPORT
goe645
GOE 645 |  |  |  | Cl Max: | 1.8373 | at alpha= | 16 | deg
XFOIL ncrit=9 |  |  |  | L/D Max: | 160.127 | at alpha= | 10 | deg
Re: | 14000000 |  |  | Cd Min: | 0.10803 | at alpha= | 20 | deg
Mach: | 0.25 |  |  | Cl=0 at alpha= | -4.4531 | deg
|  |  |  | @ Cl=0.1, Cd= | 0.0061849
|  |  |  | @ Cl=0.4, Cd= | 0.0062981
|  |  |  | @ Cl=0.6, Cd= | 0.006565
alpha (deg) | Cl | Cd | Cm | Cl/Cd
-15.5 | -1.2295 | 0.01418 | -0.1397 | -86.7066
-15 | -1.1984 | 0.01337 | -0.1336 | -89.6335
-14.5 | -1.1529 | 0.01264 | -0.1297 | -91.2104
-14 | -1.1023 | 0.01198 | -0.1265 | -92.0117
-13.5 | -1.0513 | 0.0112 | -0.1236 | -93.8661
-13 | -0.9975 | 0.01057 | -0.121 | -94.3709
-12.5 | -0.9414 | 0.01007 | -0.1188 | -93.4856
-12 | -0.886 | 0.00949 | -0.1166 | -93.3614
-11.5 | -0.8282 | 0.00906 | -0.1148 | -91.4128
-11 | -0.7702 | 0.00865 | -0.1131 | -89.0405
-10.5 | -0.7124 | 0.00827 | -0.1114 | -86.1427
-10 | -0.6535 | 0.00799 | -0.11 | -81.7897
-9.5 | -0.595 | 0.00774 | -0.1085 | -76.8734
-9 | -0.537 | 0.00749 | -0.1071 | -71.6956
-8.5 | -0.4781 | 0.00729 | -0.1059 | -65.583
-8 | -0.419 | 0.00714 | -0.1048 | -58.6835
-7.5 | -0.3601 | 0.00698 | -0.1038 | -51.5903
-7 | -0.3014 | 0.00683 | -0.1028 | -44.1288
-6.5 | -0.2419 | 0.0067 | -0.1019 | -36.1045
-6 | -0.1832 | 0.00665 | -0.1011 | -27.5489
-5.5 | -0.1242 | 0.00653 | -0.1003 | -19.0199
-5 | -0.0648 | 0.00646 | -0.0996 | -10.031
-4.5 | -0.0056 | 0.00637 | -0.099 | -0.87912
-4 | 0.0541 | 0.00627 | -0.0985 | 8.6284
-3.5 | 0.1134 | 0.00616 | -0.0979 | 18.4091
-3 | 0.1701 | 0.00591 | -0.0971 | 28.7817
-2.5 | 0.2287 | 0.0059 | -0.0965 | 38.7627
-2 | 0.2867 | 0.006 | -0.0958 | 47.7833
-1.5 | 0.3441 | 0.00612 | -0.0951 | 56.2255
-1 | 0.4006 | 0.0063 | -0.0942 | 63.5873
-0.5 | 0.4572 | 0.0065 | -0.0934 | 70.3385
0 | 0.5147 | 0.00657 | -0.0928 | 78.3409
0.5 | 0.5712 | 0.00655 | -0.092 | 87.2061
1 | 0.6287 | 0.00658 | -0.0914 | 95.5471
1.5 | 0.6853 | 0.00672 | -0.0907 | 101.9792
2 | 0.7323 | 0.00739 | -0.0882 | 99.0934
2.5 | 0.7886 | 0.00755 | -0.0875 | 104.4503
3 | 0.8454 | 0.0077 | -0.0868 | 109.7922
3.5 | 0.9012 | 0.00787 | -0.0859 | 114.5108
4 | 0.9568 | 0.00805 | -0.085 | 118.8571
4.5 | 1.0122 | 0.00824 | -0.0841 | 122.8398
5 | 1.0673 | 0.00842 | -0.0831 | 126.7577
6 | 1.176 | 0.00879 | -0.0809 | 133.7884
6.5 | 1.2289 | 0.00896 | -0.0795 | 137.154
7 | 1.2812 | 0.00915 | -0.078 | 140.0219
7.5 | 1.3319 | 0.0093 | -0.0762 | 143.2151
8 | 1.3804 | 0.00942 | -0.074 | 146.5393
8.5 | 1.4199 | 0.00938 | -0.07 | 151.3753
10 | 1.6429 | 0.01026 | -0.0798 | 160.1267
10.5 | 1.6809 | 0.01081 | -0.0757 | 155.4949
11 | 1.723 | 0.01131 | -0.0725 | 152.3431
11.5 | 1.7064 | 0.01419 | -0.0614 | 120.2537
12 | 1.7138 | 0.01654 | -0.055 | 103.6155
12.5 | 1.7395 | 0.0183 | -0.0516 | 95.0546
13 | 1.7648 | 0.0203 | -0.0486 | 86.936
13.5 | 1.7858 | 0.0228 | -0.0459 | 78.3246
14 | 1.8062 | 0.02557 | -0.0436 | 70.6375
14.5 | 1.8201 | 0.02902 | -0.0415 | 62.7188
15 | 1.8295 | 0.03301 | -0.0396 | 55.4226
15.5 | 1.8361 | 0.03749 | -0.0382 | 48.9757
16 | 1.8373 | 0.04265 | -0.037 | 43.0785
16.5 | 1.8293 | 0.049 | -0.0364 | 37.3327
17 | 1.8188 | 0.0559 | -0.0363 | 32.5367
17.5 | 1.8027 | 0.06355 | -0.0367 | 28.3666
18 | 1.7852 | 0.07158 | -0.0374 | 24.9399
18.5 | 1.7675 | 0.07971 | -0.0384 | 22.1741
19 | 1.7426 | 0.08895 | -0.0401 | 19.5908
19.5 | 1.7229 | 0.09769 | -0.042 | 17.6364
20 | 1.692 | 0.10803 | -0.0448 | 15.6623

## 127. Re 14M Mach 0.50 (1)
BIGFOIL.COM POLAR EXPORT
goe645
GOE 645 |  |  |  | Cl Max: | 1.837 | at alpha= | 10.5 | deg
JavaFoil+Calcfoil stall+Eppler ext transition |  |  |  | L/D Max: | 153.127 | at alpha= | 5.5 | deg
Re: | 14000000 |  |  | Cd Min: | 0.00488 | at alpha= | -3.5 | deg
Mach: | 0.5 |  |  | Cl=0 at alpha= | -4.8188 | deg
|  |  |  | @ Cl=0.1, Cd= | 0.005897
|  |  |  | @ Cl=0.4, Cd= | 0.0051603
|  |  |  | @ Cl=0.6, Cd= | 0.0053643
alpha (deg) | Cl | Cd | Cm | Cl/Cd
-20 | -0.836 | 0.16926 | -0.052 | -4.938
-19.5 | -0.81 | 0.15546 | -0.053 | -5.21
-19 | -0.783 | 0.14943 | -0.053 | -5.243
-18.5 | -0.757 | 0.1416 | -0.054 | -5.344
-18 | -0.73 | 0.13391 | -0.054 | -5.449
-17.5 | -0.703 | 0.13428 | -0.054 | -5.239
-17 | -0.681 | 0.11776 | -0.057 | -5.78
-16.5 | -0.656 | 0.10751 | -0.059 | -6.104
-16 | -0.63 | 0.10102 | -0.06 | -6.24
-15.5 | -0.6 | 0.10152 | -0.059 | -5.906
-15 | -0.57 | 0.09935 | -0.058 | -5.74
-14.5 | -0.547 | 0.08636 | -0.061 | -6.331
-14 | -0.517 | 0.0855 | -0.06 | -6.045
-13.5 | -0.481 | 0.09317 | -0.051 | -5.162
-13 | -0.457 | 0.09276 | -0.056 | -4.925
-12.5 | -0.431 | 0.08326 | -0.058 | -5.172
-12 | -0.403 | 0.07705 | -0.058 | -5.231
-11.5 | -0.376 | 0.07166 | -0.059 | -5.242
-11 | -0.361 | 0.04954 | -0.072 | -7.281
-10.5 | -0.335 | 0.04253 | -0.075 | -7.879
-10 | -0.309 | 0.03736 | -0.077 | -8.262
-9.5 | -0.432 | 0.03385 | -0.079 | -12.758
-9 | -0.43 | 0.02497 | -0.084 | -17.226
-8.5 | -0.409 | 0.0178 | -0.088 | -22.964
-8 | -0.389 | 0.00883 | -0.097 | -44.037
-7.5 | -0.34 | 0.00775 | -0.099 | -43.893
-7 | -0.283 | 0.00744 | -0.1 | -37.995
-6.5 | -0.222 | 0.00686 | -0.101 | -32.359
-6 | -0.158 | 0.00639 | -0.102 | -24.725
-5.5 | -0.092 | 0.00626 | -0.102 | -14.677
-5 | -0.025 | 0.0061 | -0.103 | -4.028
-4.5 | 0.044 | 0.00597 | -0.104 | 7.34
-4 | 0.113 | 0.00588 | -0.105 | 19.195
-3.5 | 0.182 | 0.00488 | -0.105 | 37.366
-3 | 0.252 | 0.00547 | -0.106 | 46.146
-2.5 | 0.323 | 0.00572 | -0.107 | 56.421
-2 | 0.392 | 0.00503 | -0.108 | 77.953
-1.5 | 0.462 | 0.00617 | -0.108 | 74.926
-1 | 0.531 | 0.00635 | -0.109 | 83.723
-0.5 | 0.601 | 0.00535 | -0.11 | 112.404
0 | 0.675 | 0.00546 | -0.111 | 123.632
0.5 | 0.744 | 0.00803 | -0.111 | 92.761
1 | 0.814 | 0.00662 | -0.112 | 122.942
1.5 | 0.883 | 0.00667 | -0.113 | 132.384
2 | 0.952 | 0.00687 | -0.113 | 138.503
2.5 | 1.02 | 0.00912 | -0.114 | 111.875
3 | 1.089 | 0.0095 | -0.115 | 114.578
3.5 | 1.156 | 0.0099 | -0.115 | 116.828
4 | 1.222 | 0.00829 | -0.116 | 147.469
4.5 | 1.288 | 0.00844 | -0.117 | 152.56
5 | 1.352 | 0.00892 | -0.117 | 151.623
5.5 | 1.415 | 0.00924 | -0.118 | 153.127
6 | 1.477 | 0.00984 | -0.119 | 150.064
6.5 | 1.537 | 0.01011 | -0.119 | 152.15
7 | 1.596 | 0.01052 | -0.12 | 151.666
7.5 | 1.652 | 0.01102 | -0.121 | 150.005
8 | 1.672 | 0.01558 | -0.119 | 107.325
8.5 | 1.714 | 0.01623 | -0.119 | 105.615
9 | 1.753 | 0.01743 | -0.119 | 100.565
9.5 | 1.787 | 0.0188 | -0.119 | 95.058
10 | 1.819 | 0.01979 | -0.119 | 91.883
10.5 | 1.837 | 0.02222 | -0.118 | 82.672
11 | 1.817 | 0.03309 | -0.115 | 54.9
11.5 | 1.806 | 0.04136 | -0.113 | 43.669
12 | 1.794 | 0.04592 | -0.113 | 39.062
12.5 | 1.735 | 0.05485 | -0.111 | 31.623
13 | 1.541 | 0.06202 | -0.11 | 24.841
13.5 | 1.12 | 0.0838 | -0.105 | 13.368
14 | 1.077 | 0.14142 | -0.08 | 7.612
14.5 | 1.131 | 0.12748 | -0.092 | 8.87
15 | 1.154 | 0.1488 | -0.091 | 7.753
15.5 | 1.187 | 0.14849 | -0.093 | 7.994

## 128. Re 14M Mach 0.50 (2)
BIGFOIL.COM POLAR EXPORT
goe645
GOE 645 |  |  |  | Cl Max: | 1.0044 | at alpha= | 3.5 | deg
XFOIL ncrit=9 |  |  |  | L/D Max: | 116.25 | at alpha= | 3.5 | deg
Re: | 14000000 |  |  | Cd Min: | 0.10331 | at alpha= | -15 | deg
Mach: | 0.5 |  |  | Cl=0 at alpha= | -4.3531 | deg
|  |  |  | @ Cl=0.1, Cd= | 0.0065304
|  |  |  | @ Cl=0.4, Cd= | 0.0065961
|  |  |  | @ Cl=0.6, Cd= | 0.0070482
alpha (deg) | Cl | Cd | Cm | Cl/Cd
-15 | -0.5376 | 0.10331 | -0.0939 | -5.2038
-14.5 | -0.5341 | 0.09153 | -0.1082 | -5.8352
-14 | -0.5409 | 0.08184 | -0.1173 | -6.6092
-13.5 | -0.5536 | 0.07214 | -0.1266 | -7.674
-13 | -0.5657 | 0.0632 | -0.1347 | -8.9509
-12.5 | -0.5786 | 0.0545 | -0.1427 | -10.6165
-12 | -0.5978 | 0.04623 | -0.1499 | -12.931
-11.5 | -0.6247 | 0.03847 | -0.155 | -16.2386
-11 | -0.6664 | 0.03157 | -0.1571 | -21.1086
-10.5 | -0.7036 | 0.02362 | -0.1584 | -29.7883
-10 | -0.7268 | 0.01613 | -0.1559 | -45.0589
-9.5 | -0.7261 | 0.01145 | -0.1476 | -63.4148
-9 | -0.6717 | 0.00953 | -0.1407 | -70.4827
-8.5 | -0.6001 | 0.00878 | -0.1356 | -68.3485
-8 | -0.5261 | 0.00828 | -0.1314 | -63.5386
-7.5 | -0.4518 | 0.00791 | -0.1278 | -57.1176
-7 | -0.3782 | 0.00762 | -0.1246 | -49.6325
-6.5 | -0.3054 | 0.00735 | -0.1219 | -41.551
-6 | -0.2341 | 0.00715 | -0.1193 | -32.7413
-5.5 | -0.162 | 0.00697 | -0.1172 | -23.2425
-5 | -0.0909 | 0.00683 | -0.1153 | -13.3089
-4.5 | -0.0206 | 0.0067 | -0.1135 | -3.0746
-4 | 0.0495 | 0.00661 | -0.112 | 7.4887
-3.5 | 0.1193 | 0.0065 | -0.1106 | 18.3538
-3 | 0.1878 | 0.00642 | -0.1093 | 29.2523
-2.5 | 0.252 | 0.00616 | -0.1074 | 40.9091
-2 | 0.3179 | 0.00629 | -0.1059 | 50.5405
-1.5 | 0.3813 | 0.00655 | -0.104 | 58.2137
-1 | 0.4462 | 0.00671 | -0.1025 | 66.4978
-0.5 | 0.5122 | 0.00685 | -0.1012 | 74.7737
0 | 0.578 | 0.00699 | -0.1 | 82.6896
0.5 | 0.6423 | 0.00716 | -0.0985 | 89.7067
1 | 0.6926 | 0.00782 | -0.0945 | 88.5678
1.5 | 0.7551 | 0.00784 | -0.0927 | 96.3138
2 | 0.8182 | 0.00802 | -0.091 | 102.02
2.5 | 0.8807 | 0.00821 | -0.089 | 107.2716
3 | 0.9429 | 0.00841 | -0.087 | 112.1165
3.5 | 1.0044 | 0.00864 | -0.0847 | 116.25

## 129. Re 16M Mach 0.00 (1)
BIGFOIL.COM POLAR EXPORT
goe645
GOE 645 |  |  |  | Cl Max: | 2.071 | at alpha= | 15.5 | deg
JavaFoil+Calcfoil stall+Eppler ext transition |  |  |  | L/D Max: | 184.326 | at alpha= | 10 | deg
Re: | 16000000 |  |  | Cd Min: | 0.0046 | at alpha= | -3 | deg
Mach: | 0 |  |  | Cl=0 at alpha= | -4.822 | deg
|  |  |  | @ Cl=0.1, Cd= | 0.0053352
|  |  |  | @ Cl=0.4, Cd= | 0.0049188
|  |  |  | @ Cl=0.6, Cd= | 0.0055631
alpha (deg) | Cl | Cd | Cm | Cl/Cd
-20 | -0.902 | 0.11595 | -0.052 | -7.783
-19.5 | -0.908 | 0.1099 | -0.052 | -8.266
-19 | -0.916 | 0.09997 | -0.054 | -9.166
-18.5 | -0.921 | 0.09241 | -0.055 | -9.961
-18 | -0.919 | 0.08754 | -0.056 | -10.499
-17.5 | -0.925 | 0.07366 | -0.058 | -12.56
-17 | -0.925 | 0.0645 | -0.06 | -14.344
-16.5 | -0.923 | 0.05584 | -0.062 | -16.524
-16 | -0.914 | 0.05006 | -0.063 | -18.267
-15.5 | -0.9 | 0.0466 | -0.064 | -19.303
-15 | -0.881 | 0.04394 | -0.065 | -20.056
-14.5 | -0.865 | 0.03853 | -0.066 | -22.441
-14 | -0.844 | 0.03252 | -0.068 | -25.961
-13.5 | -0.818 | 0.02788 | -0.07 | -29.35
-13 | -0.792 | 0.023 | -0.072 | -34.415
-12.5 | -0.777 | 0.01464 | -0.076 | -53.046
-12 | -0.749 | 0.01123 | -0.078 | -66.669
-11.5 | -0.712 | 0.00953 | -0.08 | -74.742
-11 | -0.668 | 0.00965 | -0.08 | -69.178
-10.5 | -0.626 | 0.00797 | -0.082 | -78.53
-10 | -0.578 | 0.0075 | -0.083 | -77.103
-9.5 | -0.528 | 0.00717 | -0.084 | -73.67
-9 | -0.477 | 0.00596 | -0.084 | -80.039
-8.5 | -0.423 | 0.00583 | -0.085 | -72.525
-8 | -0.368 | 0.00562 | -0.086 | -65.47
-7.5 | -0.312 | 0.00548 | -0.086 | -56.984
-7 | -0.255 | 0.00548 | -0.087 | -46.646
-6.5 | -0.198 | 0.00582 | -0.088 | -33.999
-6 | -0.14 | 0.00568 | -0.088 | -24.599
-5.5 | -0.081 | 0.00512 | -0.089 | -15.774
-5 | -0.021 | 0.00556 | -0.09 | -3.864
-4.5 | 0.038 | 0.00547 | -0.09 | 6.991
-4 | 0.098 | 0.00533 | -0.091 | 18.445
-3.5 | 0.159 | 0.00549 | -0.091 | 28.922
-3 | 0.219 | 0.0046 | -0.092 | 47.656
-2.5 | 0.28 | 0.00538 | -0.093 | 52.02
-2 | 0.341 | 0.00485 | -0.093 | 70.248
-1.5 | 0.401 | 0.00492 | -0.094 | 81.461
-1 | 0.461 | 0.00501 | -0.095 | 92.031
-0.5 | 0.522 | 0.00515 | -0.095 | 101.344
0 | 0.586 | 0.00515 | -0.096 | 113.878
0.5 | 0.647 | 0.00695 | -0.096 | 92.986
1 | 0.707 | 0.00592 | -0.097 | 119.46
1.5 | 0.768 | 0.00591 | -0.098 | 129.782
2 | 0.828 | 0.00604 | -0.098 | 136.981
2.5 | 0.888 | 0.00618 | -0.099 | 143.701
3 | 0.948 | 0.00774 | -0.099 | 122.614
3.5 | 1.008 | 0.0079 | -0.1 | 127.6
4 | 1.068 | 0.0069 | -0.101 | 154.779
4.5 | 1.127 | 0.00684 | -0.101 | 164.785
5 | 1.185 | 0.00699 | -0.102 | 169.465
5.5 | 1.244 | 0.00725 | -0.102 | 171.634
6 | 1.302 | 0.00743 | -0.103 | 175.222
6.5 | 1.359 | 0.00771 | -0.103 | 176.351
7 | 1.417 | 0.00805 | -0.104 | 175.895
7.5 | 1.473 | 0.00806 | -0.105 | 182.902
8 | 1.529 | 0.00834 | -0.105 | 183.337
8.5 | 1.585 | 0.01077 | -0.106 | 147.134
9 | 1.64 | 0.01109 | -0.106 | 147.95
9.5 | 1.695 | 0.01107 | -0.107 | 153.113
10 | 1.748 | 0.00949 | -0.107 | 184.326
10.5 | 1.802 | 0.00981 | -0.108 | 183.676
11 | 1.854 | 0.01011 | -0.108 | 183.396
11.5 | 1.906 | 0.01255 | -0.109 | 151.825
12 | 1.957 | 0.01326 | -0.109 | 147.519
12.5 | 1.958 | 0.01769 | -0.107 | 110.724
13 | 1.993 | 0.01897 | -0.107 | 105.068
13.5 | 2.025 | 0.02013 | -0.107 | 100.609
14 | 2.042 | 0.02178 | -0.107 | 93.787
14.5 | 2.056 | 0.02375 | -0.107 | 86.588
15 | 2.064 | 0.02623 | -0.106 | 78.718
15.5 | 2.071 | 0.02793 | -0.106 | 74.168
16 | 2.064 | 0.03224 | -0.106 | 64.014
16.5 | 2.068 | 0.03306 | -0.106 | 62.55
17 | 2.057 | 0.03691 | -0.106 | 55.736
17.5 | 2.048 | 0.03942 | -0.106 | 51.949
18 | 2.029 | 0.04353 | -0.105 | 46.616
18.5 | 2.005 | 0.04869 | -0.105 | 41.183
19 | 1.979 | 0.05274 | -0.104 | 37.529
19.5 | 1.956 | 0.05537 | -0.105 | 35.333
20 | 1.925 | 0.05991 | -0.104 | 32.127

## 130. Re 16M Mach 0.00 (2)
BIGFOIL.COM POLAR EXPORT
goe645
GOE 645 |  |  |  | Cl Max: | 1.9091 | at alpha= | 18 | deg
XFOIL ncrit=9 |  |  |  | L/D Max: | 170.618 | at alpha= | 9.5 | deg
Re: | 16000000 |  |  | Cd Min: | 0.07049 | at alpha= | 20 | deg
Mach: | 0 |  |  | Cl=0 at alpha= | -4.4797 | deg
|  |  |  | @ Cl=0.1, Cd= | 0.0060275
|  |  |  | @ Cl=0.4, Cd= | 0.0062286
|  |  |  | @ Cl=0.6, Cd= | 0.0063586
alpha (deg) | Cl | Cd | Cm | Cl/Cd
-20 | -1.6475 | 0.02041 | -0.1115 | -80.7202
-19.5 | -1.6093 | 0.01867 | -0.1112 | -86.1971
-19 | -1.5633 | 0.01738 | -0.1112 | -89.9482
-18.5 | -1.5143 | 0.01629 | -0.1113 | -92.9589
-18 | -1.4632 | 0.01531 | -0.1114 | -95.5715
-17.5 | -1.4125 | 0.01427 | -0.1114 | -98.9839
-17 | -1.3719 | 0.01335 | -0.1091 | -102.764
-16.5 | -1.3052 | 0.01247 | -0.1118 | -104.6672
-16 | -1.2189 | 0.01176 | -0.1183 | -103.648
-15.5 | -1.1813 | 0.01145 | -0.1147 | -103.1703
-15 | -1.1382 | 0.01093 | -0.1123 | -104.1354
-14.5 | -1.0911 | 0.01046 | -0.1105 | -104.3117
-14 | -1.041 | 0.01006 | -0.1091 | -103.4791
-13.5 | -0.9901 | 0.00965 | -0.1079 | -102.601
-13 | -0.9392 | 0.00919 | -0.1067 | -102.198
-12.5 | -0.8864 | 0.00883 | -0.1057 | -100.3851
-12 | -0.8329 | 0.00853 | -0.1048 | -97.6436
-11.5 | -0.7797 | 0.00818 | -0.1038 | -95.3178
-11 | -0.7258 | 0.00789 | -0.103 | -91.9899
-10.5 | -0.671 | 0.00766 | -0.1022 | -87.5979
-10 | -0.6162 | 0.00745 | -0.1015 | -82.7114
-9.5 | -0.5617 | 0.00723 | -0.1007 | -77.6902
-9 | -0.5067 | 0.00706 | -0.1 | -71.7705
-8.5 | -0.4512 | 0.00693 | -0.0994 | -65.1082
-8 | -0.3955 | 0.0068 | -0.0988 | -58.1618
-7.5 | -0.3403 | 0.00668 | -0.0981 | -50.9431
-7 | -0.2843 | 0.00656 | -0.0976 | -43.3384
-6.5 | -0.2279 | 0.00647 | -0.0971 | -35.2241
-6 | -0.1726 | 0.00644 | -0.0965 | -26.8012
-5.5 | -0.1163 | 0.00635 | -0.096 | -18.315
-5 | -0.0593 | 0.00628 | -0.0956 | -9.4427
-4.5 | -0.0023 | 0.00617 | -0.0953 | -0.37277
-4 | 0.0543 | 0.0061 | -0.095 | 8.9016
-3.5 | 0.111 | 0.00601 | -0.0946 | 18.4692
-3 | 0.1654 | 0.00579 | -0.0939 | 28.5665
-2 | 0.2771 | 0.0059 | -0.0929 | 46.9661
-1.5 | 0.3321 | 0.00602 | -0.0923 | 55.1661
-1 | 0.3867 | 0.0062 | -0.0917 | 62.371
-0.5 | 0.4424 | 0.00632 | -0.0912 | 70
0 | 0.4979 | 0.00638 | -0.0907 | 78.0408
0.5 | 0.5524 | 0.00635 | -0.0901 | 86.9921
1 | 0.608 | 0.00636 | -0.0897 | 95.5975
1.5 | 0.6627 | 0.00649 | -0.0892 | 102.1109
2 | 0.7094 | 0.0071 | -0.0872 | 99.9155
2.5 | 0.7637 | 0.00727 | -0.0866 | 105.0481
3 | 0.8186 | 0.00739 | -0.0862 | 110.7713
3.5 | 0.8729 | 0.00753 | -0.0857 | 115.923
4 | 0.9267 | 0.00769 | -0.0851 | 120.5072
4.5 | 0.9803 | 0.00786 | -0.0845 | 124.7201
6 | 1.1397 | 0.00833 | -0.0826 | 136.8187
6.5 | 1.1915 | 0.00847 | -0.0818 | 140.673
8 | 1.3424 | 0.00885 | -0.0788 | 151.6836
8.5 | 1.3908 | 0.00898 | -0.0775 | 154.8775
9.5 | 1.5458 | 0.00906 | -0.088 | 170.6181
10 | 1.5938 | 0.00938 | -0.0868 | 169.9147
10.5 | 1.6387 | 0.00983 | -0.0851 | 166.704
11 | 1.6653 | 0.01097 | -0.0802 | 151.8049
11.5 | 1.6757 | 0.01238 | -0.0725 | 135.3554
12 | 1.694 | 0.01371 | -0.0669 | 123.5594
12.5 | 1.7251 | 0.0146 | -0.0636 | 118.1575
13 | 1.7549 | 0.01561 | -0.0605 | 112.4215
13.5 | 1.7821 | 0.01684 | -0.0574 | 105.8254
14 | 1.8083 | 0.01825 | -0.0546 | 99.0849
14.5 | 1.8317 | 0.01998 | -0.052 | 91.6767
15 | 1.8523 | 0.02206 | -0.0496 | 83.9665
15.5 | 1.8715 | 0.02441 | -0.0475 | 76.6694
16 | 1.8877 | 0.02717 | -0.0456 | 69.4774
16.5 | 1.8973 | 0.03064 | -0.0438 | 61.9223
17 | 1.9046 | 0.03451 | -0.0424 | 55.1898
17.5 | 1.9082 | 0.03892 | -0.0413 | 49.0288
18 | 1.9091 | 0.04386 | -0.0405 | 43.5271
18.5 | 1.9056 | 0.04941 | -0.0401 | 38.5671
19 | 1.8994 | 0.05554 | -0.0402 | 34.1988
19.5 | 1.8881 | 0.06233 | -0.0405 | 30.292
20 | 1.8674 | 0.07049 | -0.0413 | 26.4917

## 131. Re 16M Mach 0.10 (1)
BIGFOIL.COM POLAR EXPORT
goe645
GOE 645 |  |  |  | Cl Max: | 2.065 | at alpha= | 15.5 | deg
JavaFoil+Calcfoil stall+Eppler ext transition |  |  |  | L/D Max: | 186.905 | at alpha= | 9.5 | deg
Re: | 16000000 |  |  | Cd Min: | 0.0046 | at alpha= | -3 | deg
Mach: | 0.1 |  |  | Cl=0 at alpha= | -4.8167 | deg
|  |  |  | @ Cl=0.1, Cd= | 0.0053197
|  |  |  | @ Cl=0.4, Cd= | 0.0049251
|  |  |  | @ Cl=0.6, Cd= | 0.0054964
alpha (deg) | Cl | Cd | Cm | Cl/Cd
-20 | -0.869 | 0.12258 | -0.051 | -7.09
-19.5 | -0.88 | 0.11413 | -0.052 | -7.707
-19 | -0.89 | 0.10334 | -0.053 | -8.611
-18.5 | -0.896 | 0.09711 | -0.055 | -9.224
-18 | -0.903 | 0.08648 | -0.056 | -10.439
-17.5 | -0.906 | 0.07748 | -0.058 | -11.697
-17 | -0.908 | 0.0683 | -0.06 | -13.297
-16.5 | -0.91 | 0.05778 | -0.062 | -15.748
-16 | -0.904 | 0.05179 | -0.063 | -17.454
-15.5 | -0.89 | 0.04917 | -0.064 | -18.093
-15 | -0.874 | 0.04576 | -0.065 | -19.097
-14.5 | -0.858 | 0.04102 | -0.066 | -20.902
-14 | -0.838 | 0.03449 | -0.068 | -24.304
-13.5 | -0.813 | 0.02979 | -0.07 | -27.292
-13 | -0.787 | 0.02449 | -0.072 | -32.161
-12.5 | -0.77 | 0.01635 | -0.075 | -47.131
-12 | -0.744 | 0.01231 | -0.078 | -60.421
-11.5 | -0.711 | 0.00992 | -0.08 | -71.673
-11 | -0.667 | 0.00997 | -0.081 | -66.887
-10.5 | -0.627 | 0.00815 | -0.082 | -76.897
-10 | -0.579 | 0.00766 | -0.083 | -75.625
-9.5 | -0.53 | 0.00724 | -0.084 | -73.204
-9 | -0.478 | 0.00599 | -0.085 | -79.852
-8.5 | -0.424 | 0.00587 | -0.085 | -72.359
-8 | -0.37 | 0.00566 | -0.086 | -65.291
-7.5 | -0.313 | 0.00552 | -0.087 | -56.825
-7 | -0.257 | 0.00542 | -0.087 | -47.331
-6.5 | -0.199 | 0.00583 | -0.088 | -34.086
-6 | -0.14 | 0.00574 | -0.089 | -24.434
-5.5 | -0.081 | 0.00569 | -0.089 | -14.279
-5 | -0.022 | 0.00554 | -0.09 | -3.899
-4.5 | 0.038 | 0.00545 | -0.091 | 7.055
-4 | 0.099 | 0.00532 | -0.091 | 18.565
-3.5 | 0.159 | 0.0053 | -0.092 | 30.107
-3 | 0.22 | 0.0046 | -0.093 | 47.887
-2.5 | 0.281 | 0.00545 | -0.093 | 51.677
-2 | 0.342 | 0.00483 | -0.094 | 70.882
-1.5 | 0.403 | 0.00493 | -0.094 | 81.692
-1 | 0.464 | 0.00502 | -0.095 | 92.316
-0.5 | 0.524 | 0.0051 | -0.096 | 102.849
0 | 0.589 | 0.00517 | -0.096 | 113.822
0.5 | 0.65 | 0.00698 | -0.097 | 93.06
1 | 0.711 | 0.00598 | -0.097 | 118.795
1.5 | 0.771 | 0.00594 | -0.098 | 129.951
2 | 0.832 | 0.00607 | -0.099 | 137.145
2.5 | 0.893 | 0.00621 | -0.099 | 143.843
3 | 0.953 | 0.00778 | -0.1 | 122.502
3.5 | 1.013 | 0.00798 | -0.1 | 126.92
4 | 1.073 | 0.00693 | -0.101 | 154.804
4.5 | 1.132 | 0.00687 | -0.102 | 164.779
5 | 1.191 | 0.00706 | -0.102 | 168.697
5.5 | 1.25 | 0.00728 | -0.103 | 171.606
6 | 1.308 | 0.0075 | -0.103 | 174.372
6.5 | 1.366 | 0.0077 | -0.104 | 177.307
7 | 1.423 | 0.0081 | -0.104 | 175.632
7.5 | 1.48 | 0.00813 | -0.105 | 181.997
8 | 1.536 | 0.0084 | -0.106 | 182.883
8.5 | 1.592 | 0.01089 | -0.106 | 146.186
9 | 1.647 | 0.00902 | -0.107 | 182.564
9.5 | 1.702 | 0.0091 | -0.107 | 186.905
10 | 1.755 | 0.00945 | -0.108 | 185.677
10.5 | 1.809 | 0.00992 | -0.108 | 182.351
11 | 1.861 | 0.01023 | -0.109 | 181.909
11.5 | 1.913 | 0.01272 | -0.109 | 150.329
12 | 1.925 | 0.0167 | -0.107 | 115.24
12.5 | 1.962 | 0.01811 | -0.107 | 108.315
13 | 1.995 | 0.01938 | -0.107 | 102.959
13.5 | 2.026 | 0.02067 | -0.107 | 98.027
14 | 2.043 | 0.02248 | -0.107 | 90.886
14.5 | 2.055 | 0.02449 | -0.107 | 83.91
15 | 2.06 | 0.02707 | -0.107 | 76.122
15.5 | 2.065 | 0.02892 | -0.107 | 71.401
16 | 2.063 | 0.03196 | -0.106 | 64.541
16.5 | 2.05 | 0.03609 | -0.106 | 56.796
17 | 2.042 | 0.03834 | -0.106 | 53.257
17.5 | 2.029 | 0.04083 | -0.106 | 49.702
18 | 2.003 | 0.04653 | -0.105 | 43.052
18.5 | 1.982 | 0.04901 | -0.105 | 40.443
19 | 1.952 | 0.05343 | -0.105 | 36.534
19.5 | 1.919 | 0.05785 | -0.105 | 33.177
20 | 1.884 | 0.06228 | -0.105 | 30.252

## 132. Re 16M Mach 0.10 (2)
BIGFOIL.COM POLAR EXPORT
goe645
GOE 645 |  |  |  | Cl Max: | 1.9003 | at alpha= | 17.5 | deg
XFOIL ncrit=9 |  |  |  | L/D Max: | 170.142 | at alpha= | 9.5 | deg
Re: | 16000000 |  |  | Cd Min: | 0.07647 | at alpha= | 20 | deg
Mach: | 0.1 |  |  | Cl=0 at alpha= | -4.4763 | deg
|  |  |  | @ Cl=0.1, Cd= | 0.006038
|  |  |  | @ Cl=0.4, Cd= | 0.006234
|  |  |  | @ Cl=0.6, Cd= | 0.006378
alpha (deg) | Cl | Cd | Cm | Cl/Cd
-20 | -1.61 | 0.02377 | -0.1183 | -67.7324
-19.5 | -1.6156 | 0.02044 | -0.1156 | -79.0411
-19 | -1.5761 | 0.0186 | -0.1153 | -84.7366
-18.5 | -1.5297 | 0.0172 | -0.1151 | -88.936
-18 | -1.4788 | 0.01606 | -0.1151 | -92.0797
-17.5 | -1.4264 | 0.01504 | -0.115 | -94.8404
-17 | -1.3846 | 0.01406 | -0.1127 | -98.478
-16.5 | -1.3216 | 0.013 | -0.1144 | -101.6615
-16 | -1.2292 | 0.01209 | -0.1219 | -101.6708
-15.5 | -1.1925 | 0.01176 | -0.1178 | -101.4031
-15 | -1.1483 | 0.01127 | -0.1152 | -101.89
-14.5 | -1.1017 | 0.01071 | -0.1131 | -102.8665
-14 | -1.0516 | 0.01024 | -0.1115 | -102.6953
-13 | -0.9482 | 0.00937 | -0.1087 | -101.1953
-12.5 | -0.8953 | 0.00895 | -0.1075 | -100.0335
-12 | -0.8412 | 0.00863 | -0.1064 | -97.4739
-11.5 | -0.7871 | 0.00829 | -0.1054 | -94.9457
-11 | -0.7329 | 0.00797 | -0.1044 | -91.9573
-10.5 | -0.6776 | 0.00772 | -0.1035 | -87.772
-10 | -0.622 | 0.00752 | -0.1027 | -82.7128
-9.5 | -0.5669 | 0.00729 | -0.1019 | -77.7641
-9 | -0.5116 | 0.0071 | -0.101 | -72.0563
-8.5 | -0.4554 | 0.00696 | -0.1003 | -65.431
-8 | -0.3991 | 0.00683 | -0.0997 | -58.4334
-7.5 | -0.3434 | 0.00672 | -0.0989 | -51.1012
-7 | -0.287 | 0.00658 | -0.0983 | -43.617
-6.5 | -0.2301 | 0.00649 | -0.0978 | -35.4545
-6 | -0.1743 | 0.00646 | -0.0971 | -26.9814
-5.5 | -0.1175 | 0.00637 | -0.0966 | -18.4458
-5 | -0.0602 | 0.00629 | -0.0962 | -9.5707
-4.5 | -0.0027 | 0.00618 | -0.0959 | -0.43689
-4 | 0.0543 | 0.00611 | -0.0955 | 8.8871
-3.5 | 0.1114 | 0.00602 | -0.0951 | 18.505
-3 | 0.1661 | 0.0058 | -0.0944 | 28.6379
-2.5 | 0.2223 | 0.00581 | -0.0939 | 38.2616
-2 | 0.2785 | 0.00592 | -0.0934 | 47.0439
-1.5 | 0.3338 | 0.00603 | -0.0927 | 55.3566
-1 | 0.3888 | 0.00621 | -0.092 | 62.6087
-0.5 | 0.4448 | 0.00633 | -0.0916 | 70.2686
0.5 | 0.5555 | 0.00637 | -0.0905 | 87.2057
1 | 0.6113 | 0.00638 | -0.09 | 95.815
1.5 | 0.6664 | 0.00651 | -0.0895 | 102.3656
2 | 0.7131 | 0.00713 | -0.0874 | 100.014
2.5 | 0.7678 | 0.00729 | -0.0868 | 105.3224
3 | 0.8231 | 0.00742 | -0.0864 | 110.9299
3.5 | 0.8776 | 0.00756 | -0.0858 | 116.0847
4 | 0.9318 | 0.00772 | -0.0852 | 120.6995
4.5 | 0.9857 | 0.0079 | -0.0845 | 124.7722
5.5 | 1.0931 | 0.00822 | -0.0832 | 132.9805
6 | 1.146 | 0.00837 | -0.0825 | 136.9176
6.5 | 1.1982 | 0.00851 | -0.0816 | 140.7991
7 | 1.2499 | 0.00867 | -0.0807 | 144.1638
7.5 | 1.3006 | 0.00881 | -0.0797 | 147.6277
8 | 1.3497 | 0.00891 | -0.0783 | 151.4815
8.5 | 1.3982 | 0.00904 | -0.0769 | 154.6681
9 | 1.4896 | 0.00883 | -0.0851 | 168.6976
9.5 | 1.5551 | 0.00914 | -0.0875 | 170.1422
10 | 1.6032 | 0.00948 | -0.0861 | 169.1139
10.5 | 1.6483 | 0.00993 | -0.0843 | 165.9919
11 | 1.6708 | 0.01108 | -0.0784 | 150.7942
11.5 | 1.677 | 0.01275 | -0.0701 | 131.5294
12 | 1.699 | 0.014 | -0.0651 | 121.3571
12.5 | 1.7294 | 0.01498 | -0.0618 | 115.4473
13 | 1.7591 | 0.01607 | -0.0587 | 109.4648
13.5 | 1.7855 | 0.01745 | -0.0556 | 102.3209
14 | 1.8113 | 0.019 | -0.0528 | 95.3316
14.5 | 1.8333 | 0.02095 | -0.0502 | 87.5084
15 | 1.8532 | 0.02326 | -0.0478 | 79.6733
15.5 | 1.8712 | 0.02585 | -0.0458 | 72.3868
16 | 1.886 | 0.02888 | -0.044 | 65.3047
16.5 | 1.893 | 0.03273 | -0.0423 | 57.8368
17 | 1.8986 | 0.03694 | -0.041 | 51.3969
17.5 | 1.9003 | 0.04173 | -0.0401 | 45.538
18 | 1.8984 | 0.04712 | -0.0395 | 40.2886
18.5 | 1.8917 | 0.05326 | -0.0393 | 35.5182
19 | 1.8813 | 0.06 | -0.0396 | 31.355
19.5 | 1.865 | 0.06764 | -0.0403 | 27.5724
20 | 1.8398 | 0.07647 | -0.0414 | 24.0591

## 133. Re 16M Mach 0.25 (1)
BIGFOIL.COM POLAR EXPORT
goe645
GOE 645 |  |  |  | Cl Max: | 2.036 | at alpha= | 14 | deg
JavaFoil+Calcfoil stall+Eppler ext transition |  |  |  | L/D Max: | 181.063 | at alpha= | 9.5 | deg
Re: | 16000000 |  |  | Cd Min: | 0.00456 | at alpha= | -3 | deg
Mach: | 0.25 |  |  | Cl=0 at alpha= | -4.8197 | deg
|  |  |  | @ Cl=0.1, Cd= | 0.0054208
|  |  |  | @ Cl=0.4, Cd= | 0.0055587
|  |  |  | @ Cl=0.6, Cd= | 0.0068029
alpha (deg) | Cl | Cd | Cm | Cl/Cd
-20 | -0.589 | 0.1645 | -0.043 | -3.578
-19.5 | -0.63 | 0.14835 | -0.046 | -4.246
-19 | -0.665 | 0.13614 | -0.047 | -4.886
-18.5 | -0.696 | 0.12969 | -0.048 | -5.369
-18 | -0.723 | 0.12303 | -0.049 | -5.876
-17.5 | -0.752 | 0.10726 | -0.053 | -7.007
-17 | -0.778 | 0.09065 | -0.056 | -8.584
-16.5 | -0.795 | 0.08199 | -0.058 | -9.69
-16 | -0.816 | 0.06432 | -0.062 | -12.683
-15.5 | -0.818 | 0.06113 | -0.063 | -13.379
-15 | -0.818 | 0.05542 | -0.064 | -14.768
-14.5 | -0.814 | 0.04976 | -0.066 | -16.351
-14 | -0.799 | 0.04482 | -0.067 | -17.83
-13.5 | -0.778 | 0.04024 | -0.068 | -19.342
-13 | -0.761 | 0.03226 | -0.071 | -23.591
-12.5 | -0.744 | 0.02385 | -0.074 | -31.19
-12 | -0.708 | 0.02335 | -0.075 | -30.299
-11.5 | -0.696 | 0.01407 | -0.08 | -49.51
-11 | -0.656 | 0.01345 | -0.08 | -48.761
-10.5 | -0.626 | 0.00929 | -0.083 | -67.4
-10 | -0.584 | 0.00822 | -0.085 | -71.067
-9.5 | -0.536 | 0.00772 | -0.086 | -69.356
-9 | -0.485 | 0.00737 | -0.087 | -65.814
-8.5 | -0.433 | 0.00693 | -0.088 | -62.453
-8 | -0.377 | 0.00579 | -0.088 | -65.147
-7.5 | -0.32 | 0.0056 | -0.089 | -57.244
-7 | -0.263 | 0.00551 | -0.09 | -47.623
-6.5 | -0.204 | 0.00584 | -0.09 | -34.849
-6 | -0.144 | 0.00585 | -0.091 | -24.589
-5.5 | -0.083 | 0.00571 | -0.092 | -14.594
-5 | -0.022 | 0.00559 | -0.092 | -3.967
-4.5 | 0.039 | 0.00547 | -0.093 | 7.207
-4 | 0.101 | 0.00542 | -0.094 | 18.71
-3.5 | 0.164 | 0.0053 | -0.094 | 30.888
-3 | 0.226 | 0.00456 | -0.095 | 49.593
-2.5 | 0.289 | 0.0047 | -0.096 | 61.539
-2 | 0.352 | 0.0048 | -0.096 | 73.285
-1.5 | 0.414 | 0.00578 | -0.097 | 71.632
-1 | 0.476 | 0.00498 | -0.098 | 95.597
-0.5 | 0.539 | 0.00513 | -0.098 | 104.979
0 | 0.605 | 0.00694 | -0.099 | 87.12
0.5 | 0.667 | 0.00713 | -0.1 | 93.578
1 | 0.73 | 0.006 | -0.1 | 121.554
1.5 | 0.792 | 0.00601 | -0.101 | 131.832
2 | 0.855 | 0.00619 | -0.101 | 138.061
2.5 | 0.917 | 0.00629 | -0.102 | 145.736
3 | 0.979 | 0.00801 | -0.103 | 122.21
3.5 | 1.04 | 0.00823 | -0.103 | 126.392
4 | 1.101 | 0.00709 | -0.104 | 155.192
4.5 | 1.162 | 0.00703 | -0.104 | 165.147
5 | 1.222 | 0.00721 | -0.105 | 169.576
5.5 | 1.282 | 0.00746 | -0.106 | 171.765
6 | 1.341 | 0.00771 | -0.106 | 173.96
6.5 | 1.4 | 0.00796 | -0.107 | 175.953
7 | 1.458 | 0.00817 | -0.107 | 178.405
7.5 | 1.516 | 0.00847 | -0.108 | 178.858
8 | 1.573 | 0.00871 | -0.109 | 180.583
8.5 | 1.629 | 0.01153 | -0.109 | 141.251
9 | 1.684 | 0.01155 | -0.11 | 145.837
9.5 | 1.739 | 0.0096 | -0.11 | 181.063
10 | 1.793 | 0.01 | -0.111 | 179.193
10.5 | 1.846 | 0.01035 | -0.111 | 178.38
11 | 1.898 | 0.0109 | -0.112 | 174.066
11.5 | 1.9 | 0.01791 | -0.109 | 106.105
12 | 1.942 | 0.01898 | -0.109 | 102.325
12.5 | 1.974 | 0.02083 | -0.109 | 94.779
13 | 2.003 | 0.02262 | -0.109 | 88.527
13.5 | 2.026 | 0.0248 | -0.109 | 81.677
14 | 2.036 | 0.02658 | -0.109 | 76.579
14.5 | 2.035 | 0.02919 | -0.108 | 69.733
15 | 2.028 | 0.03224 | -0.108 | 62.907
15.5 | 2.008 | 0.03728 | -0.107 | 53.846
16 | 1.984 | 0.04133 | -0.107 | 48.007
16.5 | 1.964 | 0.04238 | -0.107 | 46.344
17 | 1.923 | 0.04755 | -0.107 | 40.445
17.5 | 1.877 | 0.0529 | -0.106 | 35.478
18 | 1.823 | 0.05818 | -0.106 | 31.334
18.5 | 1.766 | 0.06178 | -0.106 | 28.582
19 | 1.683 | 0.075 | -0.104 | 22.44

## 134. Re 16M Mach 0.25 (2)
BIGFOIL.COM POLAR EXPORT
goe645
GOE 645 |  |  |  | Cl Max: | 1.8558 | at alpha= | 16 | deg
XFOIL ncrit=9 |  |  |  | L/D Max: | 166.483 | at alpha= | 9.5 | deg
Re: | 16000000 |  |  | Cd Min: | 0.10496 | at alpha= | 20 | deg
Mach: | 0.25 |  |  | Cl=0 at alpha= | -4.4554 | deg
|  |  |  | @ Cl=0.1, Cd= | 0.0061101
|  |  |  | @ Cl=0.4, Cd= | 0.0062703
|  |  |  | @ Cl=0.6, Cd= | 0.0065146
alpha (deg) | Cl | Cd | Cm | Cl/Cd
-15.5 | -1.2444 | 0.01408 | -0.1375 | -88.3807
-15 | -1.2062 | 0.01314 | -0.1327 | -91.796
-14.5 | -1.1594 | 0.01234 | -0.129 | -93.9546
-14 | -1.1074 | 0.01167 | -0.126 | -94.8929
-13.5 | -1.0545 | 0.011 | -0.1233 | -95.8636
-13 | -1.0009 | 0.01033 | -0.1207 | -96.8925
-12.5 | -0.9442 | 0.00983 | -0.1185 | -96.0529
-12 | -0.8878 | 0.00931 | -0.1164 | -95.3598
-11.5 | -0.8305 | 0.00885 | -0.1145 | -93.8418
-11 | -0.7722 | 0.0085 | -0.1128 | -90.8471
-10.5 | -0.7143 | 0.00812 | -0.1112 | -87.968
-10 | -0.6556 | 0.00782 | -0.1097 | -83.8363
-9.5 | -0.5968 | 0.00761 | -0.1083 | -78.4231
-9 | -0.5384 | 0.00738 | -0.107 | -72.9539
-8.5 | -0.4795 | 0.00715 | -0.1058 | -67.0629
-8 | -0.4202 | 0.007 | -0.1047 | -60.0286
-7.5 | -0.3612 | 0.00688 | -0.1036 | -52.5
-7 | -0.3021 | 0.00672 | -0.1027 | -44.9554
-6.5 | -0.2426 | 0.00658 | -0.1019 | -36.8693
-6 | -0.1841 | 0.00655 | -0.1009 | -28.1069
-5.5 | -0.1248 | 0.00645 | -0.1002 | -19.3488
-5 | -0.0654 | 0.00636 | -0.0996 | -10.283
-4.5 | -0.0053 | 0.00625 | -0.0991 | -0.848
-4 | 0.0541 | 0.00618 | -0.0985 | 8.754
-3.5 | 0.1132 | 0.00609 | -0.098 | 18.5878
-3 | 0.1711 | 0.006 | -0.0972 | 28.5167
-2.5 | 0.2281 | 0.00585 | -0.0964 | 38.9915
-2 | 0.2857 | 0.00599 | -0.0957 | 47.6962
-1.5 | 0.343 | 0.00612 | -0.0949 | 56.0458
-1 | 0.3999 | 0.00627 | -0.0941 | 63.7799
-0.5 | 0.4574 | 0.00642 | -0.0935 | 71.2461
0 | 0.5158 | 0.00646 | -0.093 | 79.8452
0.5 | 0.5727 | 0.0065 | -0.0923 | 88.1077
1 | 0.6289 | 0.00653 | -0.0915 | 96.3093
2 | 0.7337 | 0.00728 | -0.0885 | 100.783
2.5 | 0.7908 | 0.00742 | -0.0879 | 106.5768
3 | 0.8474 | 0.00756 | -0.0871 | 112.0899
3.5 | 0.9034 | 0.00773 | -0.0863 | 116.8693
4 | 0.9594 | 0.0079 | -0.0855 | 121.443
5.5 | 1.1259 | 0.00842 | -0.0828 | 133.7173
6 | 1.1803 | 0.0086 | -0.0817 | 137.2442
6.5 | 1.2337 | 0.00876 | -0.0804 | 140.8333
7 | 1.2866 | 0.00895 | -0.079 | 143.7542
7.5 | 1.3382 | 0.00912 | -0.0773 | 146.7325
8 | 1.3877 | 0.00925 | -0.0753 | 150.0216
8.5 | 1.4359 | 0.00942 | -0.073 | 152.431
9 | 1.5287 | 0.00924 | -0.0804 | 165.4437
9.5 | 1.6049 | 0.00964 | -0.0839 | 166.4834
10 | 1.6514 | 0.01008 | -0.0813 | 163.8294
10.5 | 1.6904 | 0.01055 | -0.0774 | 160.2275
11 | 1.6984 | 0.01226 | -0.0689 | 138.5318
12 | 1.7237 | 0.01607 | -0.0562 | 107.262
12.5 | 1.7511 | 0.01768 | -0.0527 | 99.0441
13 | 1.7762 | 0.01962 | -0.0495 | 90.5301
13.5 | 1.8 | 0.02185 | -0.0468 | 82.3799
14 | 1.8207 | 0.02453 | -0.0444 | 74.2234
14.5 | 1.8349 | 0.02787 | -0.0421 | 65.8378
15 | 1.8477 | 0.03152 | -0.0402 | 58.6199
15.5 | 1.8548 | 0.03586 | -0.0386 | 51.7234
16 | 1.8558 | 0.04096 | -0.0373 | 45.3076
16.5 | 1.8482 | 0.04721 | -0.0366 | 39.1485
17 | 1.8406 | 0.05368 | -0.0362 | 34.2884
17.5 | 1.8287 | 0.0608 | -0.0364 | 30.0773
18 | 1.8113 | 0.06873 | -0.037 | 26.3538
18.5 | 1.789 | 0.07735 | -0.0381 | 23.1286
19 | 1.7706 | 0.0857 | -0.0394 | 20.6604
19.5 | 1.7412 | 0.09556 | -0.0415 | 18.221
20 | 1.7169 | 0.10496 | -0.0439 | 16.3577

## 135. Re 16M Mach 0.50 (1)
BIGFOIL.COM POLAR EXPORT
goe645
GOE 645 |  |  |  | Cl Max: | 1.84 | at alpha= | 10.5 | deg
JavaFoil+Calcfoil stall+Eppler ext transition |  |  |  | L/D Max: | 156.758 | at alpha= | 6 | deg
Re: | 16000000 |  |  | Cd Min: | 0.00479 | at alpha= | -3.5 | deg
Mach: | 0.5 |  |  | Cl=0 at alpha= | -4.8188 | deg
|  |  |  | @ Cl=0.1, Cd= | 0.0057401
|  |  |  | @ Cl=0.4, Cd= | 0.005106
|  |  |  | @ Cl=0.6, Cd= | 0.0053481
alpha (deg) | Cl | Cd | Cm | Cl/Cd
-20 | -0.836 | 0.17461 | -0.052 | -4.787
-19.5 | -0.81 | 0.1628 | -0.053 | -4.975
-19 | -0.783 | 0.15333 | -0.053 | -5.108
-18.5 | -0.756 | 0.14818 | -0.053 | -5.104
-18 | -0.729 | 0.14316 | -0.053 | -5.092
-17.5 | -0.704 | 0.13293 | -0.054 | -5.293
-17 | -0.682 | 0.11682 | -0.058 | -5.834
-16.5 | -0.657 | 0.10688 | -0.06 | -6.149
-16 | -0.631 | 0.0987 | -0.061 | -6.391
-15.5 | -0.6 | 0.09933 | -0.059 | -6.045
-15 | -0.571 | 0.09675 | -0.059 | -5.906
-14.5 | -0.548 | 0.08419 | -0.062 | -6.509
-14 | -0.518 | 0.08279 | -0.061 | -6.262
-13.5 | -0.483 | 0.09239 | -0.054 | -5.227
-13 | -0.457 | 0.09183 | -0.056 | -4.978
-12.5 | -0.431 | 0.08259 | -0.058 | -5.219
-12 | -0.404 | 0.07486 | -0.059 | -5.395
-11.5 | -0.376 | 0.07004 | -0.059 | -5.37
-11 | -0.361 | 0.04824 | -0.072 | -7.493
-10.5 | -0.336 | 0.04165 | -0.075 | -8.057
-10 | -0.309 | 0.03563 | -0.078 | -8.686
-9.5 | -0.433 | 0.03279 | -0.079 | -13.206
-9 | -0.432 | 0.02352 | -0.084 | -18.379
-8.5 | -0.41 | 0.01693 | -0.089 | -24.234
-8 | -0.39 | 0.0085 | -0.097 | -45.907
-7.5 | -0.34 | 0.00751 | -0.099 | -45.306
-7 | -0.283 | 0.00722 | -0.1 | -39.154
-6.5 | -0.222 | 0.00664 | -0.101 | -33.468
-6 | -0.158 | 0.00631 | -0.102 | -25.061
-5.5 | -0.092 | 0.0061 | -0.103 | -15.073
-5 | -0.025 | 0.00599 | -0.103 | -4.096
-4.5 | 0.044 | 0.00587 | -0.104 | 7.471
-4 | 0.113 | 0.00571 | -0.105 | 19.772
-3.5 | 0.183 | 0.00479 | -0.105 | 38.088
-3 | 0.252 | 0.00554 | -0.106 | 45.571
-2.5 | 0.323 | 0.00575 | -0.107 | 56.075
-2 | 0.392 | 0.00497 | -0.108 | 78.893
-1.5 | 0.462 | 0.00616 | -0.108 | 74.995
-1 | 0.531 | 0.00522 | -0.109 | 101.782
-0.5 | 0.601 | 0.00535 | -0.11 | 112.388
0 | 0.675 | 0.00759 | -0.111 | 88.954
0.5 | 0.744 | 0.00633 | -0.111 | 117.559
1 | 0.814 | 0.00648 | -0.112 | 125.539
1.5 | 0.883 | 0.00654 | -0.113 | 135.017
2 | 0.952 | 0.00673 | -0.113 | 141.387
2.5 | 1.02 | 0.00894 | -0.114 | 114.175
3 | 1.089 | 0.00928 | -0.115 | 117.309
3.5 | 1.156 | 0.00972 | -0.115 | 118.896
4 | 1.222 | 0.00811 | -0.116 | 150.643
4.5 | 1.288 | 0.00826 | -0.117 | 155.928
5 | 1.352 | 0.00873 | -0.117 | 154.861
5.5 | 1.415 | 0.00904 | -0.118 | 156.504
6 | 1.477 | 0.00942 | -0.119 | 156.758
6.5 | 1.537 | 0.00984 | -0.119 | 156.269
7 | 1.596 | 0.0103 | -0.12 | 155.011
7.5 | 1.652 | 0.01081 | -0.121 | 152.889
8 | 1.706 | 0.01134 | -0.121 | 150.413
8.5 | 1.718 | 0.01603 | -0.119 | 107.193
9 | 1.757 | 0.01692 | -0.119 | 103.868
9.5 | 1.791 | 0.01823 | -0.119 | 98.225
10 | 1.822 | 0.01923 | -0.119 | 94.72
10.5 | 1.84 | 0.02145 | -0.119 | 85.781
11 | 1.815 | 0.03344 | -0.115 | 54.272
11.5 | 1.808 | 0.04042 | -0.114 | 44.739
12 | 1.798 | 0.04488 | -0.113 | 40.066
12.5 | 1.738 | 0.05308 | -0.111 | 32.741
13 | 1.536 | 0.06427 | -0.109 | 23.894
13.5 | 1.122 | 0.08249 | -0.105 | 13.607
14 | 1.077 | 0.14557 | -0.08 | 7.396
14.5 | 1.131 | 0.12604 | -0.092 | 8.972
15 | 1.133 | 0.15611 | -0.081 | 7.257
15.5 | 1.185 | 0.15563 | -0.092 | 7.614

## 136. Re 16M Mach 0.50 (2)
BIGFOIL.COM POLAR EXPORT
goe645
GOE 645 |  |  |  | Cl Max: | 1.851 | at alpha= | 10.5 | deg
XFOIL ncrit=9 |  |  |  | L/D Max: | 131.171 | at alpha= | 6.5 | deg
Re: | 16000000 |  |  | Cd Min: | 0.10083 | at alpha= | 15.5 | deg
Mach: | 0.5 |  |  | Cl=0 at alpha= | -4.3519 | deg
|  |  |  | @ Cl=0.1, Cd= | 0.0064152
|  |  |  | @ Cl=0.4, Cd= | 0.0065439
|  |  |  | @ Cl=0.6, Cd= | 0.0071285
alpha (deg) | Cl | Cd | Cm | Cl/Cd
-15 | -0.5423 | 0.1005 | -0.0995 | -5.396
-14.5 | -0.5428 | 0.08979 | -0.1112 | -6.0452
-14 | -0.5497 | 0.08033 | -0.12 | -6.843
-13.5 | -0.5634 | 0.07107 | -0.1282 | -7.9274
-13 | -0.5768 | 0.06182 | -0.1371 | -9.3303
-12.5 | -0.5898 | 0.05322 | -0.145 | -11.0823
-12 | -0.6101 | 0.04505 | -0.1518 | -13.5427
-11.5 | -0.6371 | 0.03746 | -0.1566 | -17.0075
-11 | -0.6805 | 0.03088 | -0.1576 | -22.0369
-10.5 | -0.7122 | 0.02181 | -0.1608 | -32.6547
-10 | -0.7372 | 0.01554 | -0.1558 | -47.4389
-9.5 | -0.7343 | 0.01094 | -0.1471 | -67.1207
-9 | -0.6768 | 0.00919 | -0.1403 | -73.6453
-8.5 | -0.6029 | 0.00852 | -0.1354 | -70.7629
-8 | -0.5278 | 0.00806 | -0.1313 | -65.4839
-7.5 | -0.4535 | 0.00771 | -0.1277 | -58.8197
-7 | -0.3799 | 0.00745 | -0.1245 | -50.9933
-6.5 | -0.3063 | 0.00723 | -0.1218 | -42.3651
-6 | -0.2348 | 0.00702 | -0.1192 | -33.4473
-5.5 | -0.1629 | 0.00685 | -0.1171 | -23.781
-5 | -0.0916 | 0.00673 | -0.1152 | -13.6107
-4.5 | -0.021 | 0.0066 | -0.1135 | -3.1818
-4 | 0.0499 | 0.00648 | -0.1121 | 7.7006
-3.5 | 0.1195 | 0.00639 | -0.1107 | 18.7011
-3 | 0.1879 | 0.00634 | -0.1093 | 29.6372
-2.5 | 0.2521 | 0.00611 | -0.1075 | 41.2602
-2 | 0.3163 | 0.00627 | -0.1057 | 50.4466
-1.5 | 0.3807 | 0.0065 | -0.104 | 58.5692
-1 | 0.4466 | 0.00665 | -0.1026 | 67.1579
-0.5 | 0.5128 | 0.00676 | -0.1014 | 75.858
0 | 0.5798 | 0.00686 | -0.1003 | 84.519
0.5 | 0.6317 | 0.00755 | -0.0966 | 83.6689
1 | 0.6953 | 0.00771 | -0.095 | 90.1816
1.5 | 0.7582 | 0.00771 | -0.0933 | 98.3398
2 | 0.8211 | 0.00787 | -0.0915 | 104.3329
2.5 | 0.8844 | 0.00805 | -0.0896 | 109.8634
3 | 0.9473 | 0.00825 | -0.0877 | 114.8242
3.5 | 1.0095 | 0.00845 | -0.0855 | 119.4675
4 | 1.0704 | 0.00866 | -0.083 | 123.6028
4.5 | 1.1299 | 0.00891 | -0.0802 | 126.8126
5 | 1.1791 | 0.0091 | -0.0752 | 129.5714
5.5 | 1.2302 | 0.00942 | -0.0706 | 130.5945
6 | 1.2819 | 0.00978 | -0.0661 | 131.0736
6.5 | 1.3327 | 0.01016 | -0.0615 | 131.1713
7 | 1.3823 | 0.0106 | -0.0567 | 130.4057
7.5 | 1.4303 | 0.01111 | -0.0516 | 128.7399
8 | 1.4769 | 0.0117 | -0.0464 | 126.2308
8.5 | 1.5203 | 0.01237 | -0.0409 | 122.9022
9 | 1.5622 | 0.01316 | -0.0354 | 118.7082
10.5 | 1.851 | 0.01719 | -0.0481 | 107.6789
11.5 | 1.7758 | 0.03177 | -0.0375 | 55.8955
12.5 | 1.7233 | 0.0474 | -0.0335 | 36.3565
13 | 1.7017 | 0.05538 | -0.0326 | 30.7277
13.5 | 1.6753 | 0.06401 | -0.0325 | 26.1725
14 | 1.6474 | 0.07305 | -0.0331 | 22.5517
14.5 | 1.6202 | 0.08226 | -0.0341 | 19.6961
15 | 1.5949 | 0.09162 | -0.0357 | 17.4078
15.5 | 1.5741 | 0.10083 | -0.0376 | 15.6114

## 137. Re 18M Mach 0.00 (1)
BIGFOIL.COM POLAR EXPORT
goe645
GOE 645 |  |  |  | Cl Max: | 2.073 | at alpha= | 15.5 | deg
JavaFoil+Calcfoil stall+Eppler ext transition |  |  |  | L/D Max: | 188.671 | at alpha= | 9.5 | deg
Re: | 18000000 |  |  | Cd Min: | 0.00467 | at alpha= | -3.5 | deg
Mach: | 0 |  |  | Cl=0 at alpha= | -4.822 | deg
|  |  |  | @ Cl=0.1, Cd= | 0.0047861
|  |  |  | @ Cl=0.4, Cd= | 0.0056552
|  |  |  | @ Cl=0.6, Cd= | 0.0066898
alpha (deg) | Cl | Cd | Cm | Cl/Cd
-20 | -0.902 | 0.11572 | -0.052 | -7.798
-19.5 | -0.908 | 0.11059 | -0.052 | -8.215
-19 | -0.916 | 0.10055 | -0.054 | -9.113
-18.5 | -0.92 | 0.09266 | -0.055 | -9.928
-18 | -0.924 | 0.08326 | -0.057 | -11.092
-17.5 | -0.924 | 0.07494 | -0.058 | -12.327
-17 | -0.926 | 0.0633 | -0.06 | -14.633
-16.5 | -0.924 | 0.05454 | -0.062 | -16.95
-16 | -0.916 | 0.04872 | -0.064 | -18.81
-15.5 | -0.9 | 0.04668 | -0.064 | -19.268
-15 | -0.885 | 0.0416 | -0.066 | -21.286
-14.5 | -0.869 | 0.0364 | -0.067 | -23.859
-14 | -0.847 | 0.0311 | -0.069 | -27.249
-13.5 | -0.822 | 0.02638 | -0.071 | -31.138
-13 | -0.794 | 0.02188 | -0.072 | -36.275
-12.5 | -0.789 | 0.01179 | -0.077 | -66.897
-12 | -0.75 | 0.01088 | -0.078 | -68.906
-11.5 | -0.714 | 0.00954 | -0.08 | -74.888
-11 | -0.669 | 0.00891 | -0.081 | -75.133
-10.5 | -0.626 | 0.00779 | -0.082 | -80.428
-10 | -0.579 | 0.00738 | -0.083 | -78.346
-9.5 | -0.529 | 0.00698 | -0.084 | -75.8
-9 | -0.477 | 0.00587 | -0.084 | -81.194
-8.5 | -0.423 | 0.00574 | -0.085 | -73.669
-8 | -0.368 | 0.00552 | -0.086 | -66.719
-7.5 | -0.312 | 0.00537 | -0.086 | -58.099
-7 | -0.255 | 0.00584 | -0.087 | -43.776
-6.5 | -0.198 | 0.0057 | -0.088 | -34.71
-6 | -0.14 | 0.00566 | -0.088 | -24.69
-5.5 | -0.081 | 0.00549 | -0.089 | -14.72
-5 | -0.021 | 0.00543 | -0.09 | -3.958
-4.5 | 0.038 | 0.00481 | -0.09 | 7.946
-4 | 0.098 | 0.00479 | -0.091 | 20.54
-3.5 | 0.159 | 0.00467 | -0.091 | 33.96
-3 | 0.219 | 0.00521 | -0.092 | 42.086
-2.5 | 0.28 | 0.00469 | -0.093 | 59.691
-2 | 0.341 | 0.00478 | -0.093 | 71.222
-1.5 | 0.401 | 0.00567 | -0.094 | 70.765
-1 | 0.461 | 0.00495 | -0.095 | 93.256
-0.5 | 0.522 | 0.00588 | -0.095 | 88.768
0 | 0.586 | 0.00666 | -0.096 | 88.012
0.5 | 0.647 | 0.00679 | -0.096 | 95.176
1 | 0.707 | 0.00583 | -0.097 | 121.258
1.5 | 0.768 | 0.00595 | -0.098 | 128.914
2 | 0.828 | 0.00595 | -0.098 | 139.09
2.5 | 0.888 | 0.00738 | -0.099 | 120.312
3 | 0.948 | 0.00756 | -0.099 | 125.485
3.5 | 1.008 | 0.00776 | -0.1 | 129.944
4 | 1.068 | 0.00678 | -0.101 | 157.562
4.5 | 1.127 | 0.00672 | -0.101 | 167.767
5 | 1.185 | 0.00687 | -0.102 | 172.485
5.5 | 1.244 | 0.00714 | -0.102 | 174.309
6 | 1.302 | 0.0073 | -0.103 | 178.312
6.5 | 1.359 | 0.00766 | -0.103 | 177.459
7 | 1.417 | 0.00774 | -0.104 | 182.942
7.5 | 1.473 | 0.00796 | -0.105 | 184.982
8 | 1.529 | 0.00834 | -0.105 | 183.435
8.5 | 1.585 | 0.0107 | -0.106 | 148.176
9 | 1.64 | 0.01088 | -0.106 | 150.699
9.5 | 1.695 | 0.00898 | -0.107 | 188.671
10 | 1.748 | 0.00928 | -0.107 | 188.331
10.5 | 1.802 | 0.00961 | -0.108 | 187.406
11 | 1.854 | 0.0099 | -0.108 | 187.244
11.5 | 1.906 | 0.01252 | -0.109 | 152.2
12 | 1.957 | 0.01306 | -0.109 | 149.777
12.5 | 1.963 | 0.01722 | -0.107 | 114.001
13 | 1.996 | 0.01841 | -0.107 | 108.432
13.5 | 2.027 | 0.01979 | -0.107 | 102.45
14 | 2.047 | 0.02112 | -0.107 | 96.939
14.5 | 2.061 | 0.023 | -0.107 | 89.598
15 | 2.068 | 0.02539 | -0.107 | 81.436
15.5 | 2.073 | 0.02759 | -0.106 | 75.133
16 | 2.069 | 0.03119 | -0.106 | 66.338
16.5 | 2.068 | 0.03302 | -0.106 | 62.618
17 | 2.062 | 0.03547 | -0.106 | 58.136
17.5 | 2.05 | 0.03862 | -0.106 | 53.097
18 | 2.032 | 0.0424 | -0.105 | 47.912
18.5 | 2.011 | 0.04594 | -0.105 | 43.782
19 | 1.987 | 0.04983 | -0.105 | 39.872
19.5 | 1.959 | 0.05413 | -0.105 | 36.183
20 | 1.922 | 0.06101 | -0.104 | 31.511

## 138. Re 18M Mach 0.00 (2)
BIGFOIL.COM POLAR EXPORT
goe645
GOE 645 |  |  |  | Cl Max: | 1.9277 | at alpha= | 18 | deg
XFOIL ncrit=9 |  |  |  | L/D Max: | 174.442 | at alpha= | 9.5 | deg
Re: | 18000000 |  |  | Cd Min: | 0.06862 | at alpha= | 20 | deg
Mach: | 0 |  |  | Cl=0 at alpha= | -4.4772 | deg
|  |  |  | @ Cl=0.1, Cd= | 0.0059536
|  |  |  | @ Cl=0.4, Cd= | 0.0061843
|  |  |  | @ Cl=0.6, Cd= | 0.0063185
alpha (deg) | Cl | Cd | Cm | Cl/Cd
-20 | -1.6478 | 0.01983 | -0.1125 | -83.0963
-19.5 | -1.6089 | 0.01806 | -0.1123 | -89.0864
-19 | -1.5629 | 0.01681 | -0.1122 | -92.9744
-18.5 | -1.5139 | 0.01576 | -0.1122 | -96.0596
-18 | -1.4623 | 0.01484 | -0.1122 | -98.5377
-17.5 | -1.4167 | 0.01398 | -0.111 | -101.3376
-17 | -1.3685 | 0.01307 | -0.1101 | -104.7054
-16.5 | -1.2642 | 0.01195 | -0.1206 | -105.7908
-16 | -1.2303 | 0.01168 | -0.1163 | -105.3339
-15.5 | -1.1871 | 0.0113 | -0.1139 | -105.0531
-15 | -1.141 | 0.01082 | -0.1119 | -105.4529
-14.5 | -1.0939 | 0.01029 | -0.1101 | -106.3071
-14 | -1.0436 | 0.00986 | -0.1088 | -105.8418
-13.5 | -0.992 | 0.00949 | -0.1077 | -104.5311
-13 | -0.9406 | 0.00905 | -0.1065 | -103.9337
-12.5 | -0.8883 | 0.00867 | -0.1054 | -102.4567
-12 | -0.8348 | 0.00838 | -0.1045 | -99.6181
-11.5 | -0.7808 | 0.00806 | -0.1037 | -96.8734
-11 | -0.7271 | 0.00775 | -0.1028 | -93.8194
-10.5 | -0.6724 | 0.00752 | -0.1021 | -89.4149
-10 | -0.6176 | 0.00735 | -0.1013 | -84.0272
-9.5 | -0.5629 | 0.00715 | -0.1006 | -78.7273
-9 | -0.5078 | 0.00695 | -0.0999 | -73.0647
-8.5 | -0.4524 | 0.00682 | -0.0992 | -66.3343
-8 | -0.3965 | 0.00671 | -0.0987 | -59.0909
-7.5 | -0.3408 | 0.00659 | -0.0981 | -51.7147
-7 | -0.285 | 0.00647 | -0.0975 | -44.0495
-6.5 | -0.2288 | 0.0064 | -0.097 | -35.75
-6 | -0.1731 | 0.00637 | -0.0964 | -27.1743
-5.5 | -0.1165 | 0.00626 | -0.096 | -18.6102
-5 | -0.0594 | 0.00618 | -0.0957 | -9.6117
-4.5 | -0.0026 | 0.0061 | -0.0953 | -0.42623
-4 | 0.0545 | 0.00601 | -0.095 | 9.0682
-3.5 | 0.111 | 0.00594 | -0.0946 | 18.6869
-2.5 | 0.2208 | 0.00576 | -0.0933 | 38.3333
-2 | 0.2763 | 0.00589 | -0.0928 | 46.91
-1.5 | 0.3314 | 0.00602 | -0.0922 | 55.0498
-1 | 0.3864 | 0.00616 | -0.0916 | 62.7273
-0.5 | 0.4424 | 0.00626 | -0.0912 | 70.6709
0 | 0.4987 | 0.00629 | -0.0909 | 79.2846
0.5 | 0.5536 | 0.00631 | -0.0904 | 87.7338
1 | 0.6083 | 0.00632 | -0.0898 | 96.25
1.5 | 0.6627 | 0.00646 | -0.0892 | 102.5851
2 | 0.7104 | 0.00703 | -0.0874 | 101.0526
2.5 | 0.7653 | 0.00716 | -0.0869 | 106.8855
3 | 0.8202 | 0.00727 | -0.0865 | 112.8198
3.5 | 0.8745 | 0.00742 | -0.086 | 117.8571
4 | 0.9286 | 0.00757 | -0.0854 | 122.6684
5 | 1.0363 | 0.00787 | -0.0843 | 131.6773
5.5 | 1.0897 | 0.00802 | -0.0838 | 135.8728
6 | 1.1426 | 0.00817 | -0.0831 | 139.8531
6.5 | 1.1947 | 0.00831 | -0.0824 | 143.7665
7 | 1.2466 | 0.00846 | -0.0816 | 147.3522
7.5 | 1.2976 | 0.00861 | -0.0808 | 150.7085
8 | 1.3471 | 0.00872 | -0.0796 | 154.4839
8.5 | 1.3958 | 0.00884 | -0.0784 | 157.8959
9 | 1.4647 | 0.00851 | -0.0819 | 172.1152
9.5 | 1.5473 | 0.00887 | -0.0882 | 174.4419
10 | 1.5968 | 0.00928 | -0.0874 | 172.069
11.5 | 1.6694 | 0.01266 | -0.0715 | 131.8641
12 | 1.7012 | 0.01344 | -0.068 | 126.5774
12.5 | 1.733 | 0.01428 | -0.0648 | 121.3585
13 | 1.7634 | 0.01524 | -0.0617 | 115.7087
13.5 | 1.7913 | 0.01638 | -0.0586 | 109.359
14 | 1.8185 | 0.0177 | -0.0558 | 102.7401
14.5 | 1.8416 | 0.01939 | -0.0529 | 94.9768
15 | 1.8633 | 0.02132 | -0.0505 | 87.3968
15.5 | 1.8834 | 0.02356 | -0.0483 | 79.9406
16 | 1.8998 | 0.02623 | -0.0463 | 72.4285
16.5 | 1.9095 | 0.02962 | -0.0444 | 64.4666
17 | 1.9194 | 0.03319 | -0.0429 | 57.8307
17.5 | 1.9261 | 0.03721 | -0.0417 | 51.763
18 | 1.9277 | 0.04197 | -0.0408 | 45.9304
18.5 | 1.9235 | 0.04751 | -0.0403 | 40.4862
19 | 1.9176 | 0.05351 | -0.0402 | 35.8363
19.5 | 1.9043 | 0.06051 | -0.0405 | 31.4708
20 | 1.8838 | 0.06862 | -0.0413 | 27.4526

## 139. Re 18M Mach 0.10 (1)
BIGFOIL.COM POLAR EXPORT
goe645
GOE 645 |  |  |  | Cl Max: | 2.071 | at alpha= | 15.5 | deg
JavaFoil+Calcfoil stall+Eppler ext transition |  |  |  | L/D Max: | 189.737 | at alpha= | 9.5 | deg
Re: | 18000000 |  |  | Cd Min: | 0.00465 | at alpha= | -3.5 | deg
Mach: | 0.1 |  |  | Cl=0 at alpha= | -4.8167 | deg
|  |  |  | @ Cl=0.1, Cd= | 0.0048172
|  |  |  | @ Cl=0.4, Cd= | 0.0055897
|  |  |  | @ Cl=0.6, Cd= | 0.0067143
alpha (deg) | Cl | Cd | Cm | Cl/Cd
-20 | -0.869 | 0.12225 | -0.051 | -7.11
-19.5 | -0.879 | 0.11471 | -0.052 | -7.663
-19 | -0.889 | 0.10474 | -0.053 | -8.489
-18.5 | -0.896 | 0.0976 | -0.055 | -9.178
-18 | -0.903 | 0.08646 | -0.056 | -10.441
-17.5 | -0.906 | 0.07819 | -0.058 | -11.584
-17 | -0.906 | 0.0695 | -0.059 | -13.04
-16.5 | -0.905 | 0.06145 | -0.061 | -14.727
-16 | -0.906 | 0.05043 | -0.064 | -17.958
-15.5 | -0.891 | 0.04811 | -0.064 | -18.53
-15 | -0.876 | 0.04459 | -0.065 | -19.638
-14.5 | -0.861 | 0.0388 | -0.067 | -22.186
-14 | -0.84 | 0.03359 | -0.068 | -25.022
-13.5 | -0.817 | 0.02776 | -0.07 | -29.416
-13 | -0.79 | 0.02328 | -0.072 | -33.908
-12.5 | -0.784 | 0.0127 | -0.077 | -61.765
-12 | -0.748 | 0.01184 | -0.078 | -63.156
-11.5 | -0.713 | 0.00986 | -0.08 | -72.331
-11 | -0.669 | 0.00921 | -0.081 | -72.574
-10.5 | -0.628 | 0.00787 | -0.082 | -79.702
-10 | -0.58 | 0.00744 | -0.083 | -77.958
-9.5 | -0.53 | 0.00712 | -0.084 | -74.395
-9 | -0.478 | 0.0059 | -0.085 | -81.034
-8.5 | -0.425 | 0.00577 | -0.085 | -73.523
-8 | -0.37 | 0.00555 | -0.086 | -66.555
-7.5 | -0.313 | 0.00541 | -0.087 | -57.957
-7 | -0.257 | 0.00584 | -0.087 | -43.898
-6.5 | -0.199 | 0.00576 | -0.088 | -34.5
-6 | -0.14 | 0.00561 | -0.089 | -25.019
-5.5 | -0.081 | 0.00556 | -0.089 | -14.617
-5 | -0.022 | 0.0054 | -0.09 | -4.003
-4.5 | 0.038 | 0.00487 | -0.091 | 7.89
-4 | 0.099 | 0.00482 | -0.091 | 20.481
-3.5 | 0.159 | 0.00465 | -0.092 | 34.33
-3 | 0.22 | 0.00522 | -0.093 | 42.19
-2.5 | 0.281 | 0.0047 | -0.093 | 59.933
-2 | 0.342 | 0.00481 | -0.094 | 71.221
-1.5 | 0.403 | 0.00563 | -0.094 | 71.622
-1 | 0.464 | 0.00496 | -0.095 | 93.543
-0.5 | 0.524 | 0.00595 | -0.096 | 88.202
0 | 0.589 | 0.00668 | -0.096 | 88.113
0.5 | 0.65 | 0.00687 | -0.097 | 94.639
1 | 0.711 | 0.00585 | -0.097 | 121.474
1.5 | 0.771 | 0.00597 | -0.098 | 129.123
2 | 0.832 | 0.00597 | -0.099 | 139.274
2.5 | 0.893 | 0.00742 | -0.099 | 120.252
3 | 0.953 | 0.00764 | -0.1 | 124.828
3.5 | 1.013 | 0.00782 | -0.1 | 129.524
4 | 1.073 | 0.00681 | -0.101 | 157.606
4.5 | 1.132 | 0.00674 | -0.102 | 167.833
5 | 1.191 | 0.00695 | -0.102 | 171.347
5.5 | 1.25 | 0.00717 | -0.103 | 174.249
6 | 1.308 | 0.00737 | -0.103 | 177.474
6.5 | 1.366 | 0.00773 | -0.104 | 176.629
7 | 1.423 | 0.00779 | -0.105 | 182.7
7.5 | 1.48 | 0.00802 | -0.105 | 184.63
8 | 1.536 | 0.00839 | -0.106 | 183.051
8.5 | 1.592 | 0.01082 | -0.106 | 147.19
9 | 1.647 | 0.00907 | -0.107 | 181.562
9.5 | 1.702 | 0.00897 | -0.107 | 189.737
10 | 1.755 | 0.00926 | -0.108 | 189.672
10.5 | 1.809 | 0.00971 | -0.108 | 186.354
11 | 1.861 | 0.01001 | -0.109 | 185.837
11.5 | 1.913 | 0.01269 | -0.109 | 150.697
12 | 1.963 | 0.01325 | -0.11 | 148.131
12.5 | 1.966 | 0.01762 | -0.108 | 111.557
13 | 2 | 0.01884 | -0.108 | 106.171
13.5 | 2.028 | 0.02032 | -0.107 | 99.818
14 | 2.048 | 0.02179 | -0.107 | 93.961
14.5 | 2.059 | 0.02373 | -0.107 | 86.762
15 | 2.064 | 0.02621 | -0.107 | 78.744
15.5 | 2.071 | 0.02782 | -0.107 | 74.458
16 | 2.065 | 0.03107 | -0.107 | 66.474
16.5 | 2.057 | 0.03415 | -0.106 | 60.247
17 | 2.046 | 0.03755 | -0.106 | 54.489
17.5 | 2.029 | 0.04074 | -0.106 | 49.806
18 | 2.004 | 0.04595 | -0.105 | 43.62
18.5 | 1.98 | 0.05011 | -0.105 | 39.506
19 | 1.951 | 0.05405 | -0.105 | 36.095
19.5 | 1.917 | 0.05889 | -0.104 | 32.551
20 | 1.881 | 0.06332 | -0.104 | 29.7

## 140. Re 18M Mach 0.10 (2)
BIGFOIL.COM POLAR EXPORT
goe645
GOE 645 |  |  |  | Cl Max: | 1.9184 | at alpha= | 18 | deg
XFOIL ncrit=9 |  |  |  | L/D Max: | 173.922 | at alpha= | 9.5 | deg
Re: | 18000000 |  |  | Cd Min: | 0.07375 | at alpha= | 20 | deg
Mach: | 0.1 |  |  | Cl=0 at alpha= | -4.4731 | deg
|  |  |  | @ Cl=0.1, Cd= | 0.0059659
|  |  |  | @ Cl=0.4, Cd= | 0.0061906
|  |  |  | @ Cl=0.6, Cd= | 0.0063448
alpha (deg) | Cl | Cd | Cm | Cl/Cd
-16.5 | -1.2766 | 0.01243 | -0.1239 | -102.7031
-16 | -1.2413 | 0.01204 | -0.1198 | -103.098
-15.5 | -1.1988 | 0.01157 | -0.1169 | -103.6128
-15 | -1.1518 | 0.01112 | -0.1147 | -103.5791
-14.5 | -1.1042 | 0.01057 | -0.1128 | -104.4655
-14 | -1.0542 | 0.01005 | -0.1112 | -104.8955
-13.5 | -1.0021 | 0.00964 | -0.1098 | -103.9523
-13 | -0.9496 | 0.00923 | -0.1085 | -102.8819
-12.5 | -0.8971 | 0.0088 | -0.1073 | -101.9432
-12 | -0.8432 | 0.00847 | -0.1062 | -99.5514
-11.5 | -0.7883 | 0.00816 | -0.1053 | -96.6054
-11 | -0.7341 | 0.00783 | -0.1042 | -93.7548
-10.5 | -0.6789 | 0.00758 | -0.1034 | -89.5646
-10 | -0.6236 | 0.0074 | -0.1025 | -84.2703
-9.5 | -0.5681 | 0.0072 | -0.1017 | -78.9028
-9 | -0.5126 | 0.00699 | -0.1009 | -73.3333
-8.5 | -0.4566 | 0.00685 | -0.1002 | -66.6569
-8 | -0.4002 | 0.00674 | -0.0995 | -59.3769
-7.5 | -0.344 | 0.00662 | -0.0989 | -51.9637
-7 | -0.2877 | 0.0065 | -0.0982 | -44.2615
-6.5 | -0.231 | 0.00641 | -0.0977 | -36.0374
-6 | -0.1748 | 0.00638 | -0.0971 | -27.3981
-5.5 | -0.1178 | 0.00628 | -0.0966 | -18.758
-5 | -0.0603 | 0.00619 | -0.0963 | -9.7415
-4.5 | -0.0031 | 0.00611 | -0.0959 | -0.50736
-4 | 0.0545 | 0.00603 | -0.0956 | 9.0381
-3.5 | 0.1113 | 0.00595 | -0.0951 | 18.7059
-3 | 0.1672 | 0.00584 | -0.0946 | 28.6301
-2.5 | 0.2218 | 0.00577 | -0.0938 | 38.4402
-2 | 0.2776 | 0.0059 | -0.0932 | 47.0508
-1 | 0.3884 | 0.00617 | -0.092 | 62.9498
-0.5 | 0.4448 | 0.00627 | -0.0916 | 70.941
0 | 0.5014 | 0.0063 | -0.0913 | 79.5873
1 | 0.6115 | 0.00635 | -0.0901 | 96.2992
1.5 | 0.6661 | 0.0065 | -0.0894 | 102.4769
2 | 0.7142 | 0.00706 | -0.0876 | 101.1615
2.5 | 0.7695 | 0.00718 | -0.0871 | 107.1727
3 | 0.8247 | 0.00729 | -0.0867 | 113.1276
3.5 | 0.8793 | 0.00745 | -0.0861 | 118.0268
4 | 0.9337 | 0.0076 | -0.0855 | 122.8553
5.5 | 1.0958 | 0.00806 | -0.0838 | 135.9553
6 | 1.149 | 0.00821 | -0.0831 | 139.9513
6.5 | 1.2014 | 0.00835 | -0.0822 | 143.8802
7 | 1.2536 | 0.00851 | -0.0814 | 147.309
7.5 | 1.3048 | 0.00867 | -0.0804 | 150.496
8 | 1.3546 | 0.00878 | -0.0792 | 154.2825
8.5 | 1.4034 | 0.0089 | -0.0778 | 157.6854
9 | 1.473 | 0.00858 | -0.0813 | 171.6783
9.5 | 1.5566 | 0.00895 | -0.0876 | 173.9218
10 | 1.6064 | 0.00938 | -0.0867 | 171.258
11.5 | 1.6747 | 0.01289 | -0.0698 | 129.9224
12 | 1.7068 | 0.01371 | -0.0663 | 124.4931
12.5 | 1.738 | 0.01462 | -0.063 | 118.8782
13 | 1.7674 | 0.01569 | -0.0598 | 112.645
13.5 | 1.7955 | 0.01694 | -0.0567 | 105.9917
14 | 1.8216 | 0.01842 | -0.0539 | 98.8925
14.5 | 1.8437 | 0.0203 | -0.0511 | 90.8227
15 | 1.8651 | 0.02243 | -0.0487 | 83.152
15.5 | 1.8835 | 0.02493 | -0.0466 | 75.5515
16 | 1.898 | 0.02793 | -0.0447 | 67.9556
16.5 | 1.9057 | 0.03166 | -0.0429 | 60.1927
17 | 1.9135 | 0.03561 | -0.0415 | 53.7349
17.5 | 1.9182 | 0.03999 | -0.0404 | 47.967
18 | 1.9184 | 0.04508 | -0.0397 | 42.5555
18.5 | 1.9108 | 0.05118 | -0.0394 | 37.3349
19 | 1.9022 | 0.05765 | -0.0395 | 32.9957
19.5 | 1.8855 | 0.06521 | -0.04 | 28.9143
20 | 1.8622 | 0.07375 | -0.041 | 25.2502

## 141. Re 18M Mach 0.25 (1)
BIGFOIL.COM POLAR EXPORT
goe645
GOE 645 |  |  |  | Cl Max: | 2.039 | at alpha= | 14.5 | deg
JavaFoil+Calcfoil stall+Eppler ext transition |  |  |  | L/D Max: | 184.548 | at alpha= | 9.5 | deg
Re: | 18000000 |  |  | Cd Min: | 0.00466 | at alpha= | -3.5 | deg
Mach: | 0.25 |  |  | Cl=0 at alpha= | -4.8197 | deg
|  |  |  | @ Cl=0.1, Cd= | 0.004751
|  |  |  | @ Cl=0.4, Cd= | 0.0048561
|  |  |  | @ Cl=0.6, Cd= | 0.0056758
alpha (deg) | Cl | Cd | Cm | Cl/Cd
-20 | -0.589 | 0.16345 | -0.043 | -3.604
-19.5 | -0.63 | 0.14517 | -0.046 | -4.341
-19 | -0.665 | 0.13671 | -0.047 | -4.866
-18.5 | -0.696 | 0.12852 | -0.048 | -5.417
-18 | -0.728 | 0.11463 | -0.051 | -6.353
-17.5 | -0.753 | 0.10608 | -0.053 | -7.095
-17 | -0.774 | 0.09567 | -0.055 | -8.088
-16.5 | -0.793 | 0.08362 | -0.058 | -9.488
-16 | -0.814 | 0.06598 | -0.062 | -12.338
-15.5 | -0.82 | 0.05949 | -0.063 | -13.784
-15 | -0.82 | 0.0543 | -0.064 | -15.093
-14.5 | -0.815 | 0.04847 | -0.066 | -16.821
-14 | -0.801 | 0.04392 | -0.067 | -18.23
-13.5 | -0.78 | 0.03888 | -0.069 | -20.057
-13 | -0.77 | 0.02778 | -0.073 | -27.698
-12.5 | -0.747 | 0.02256 | -0.075 | -33.096
-12 | -0.711 | 0.02234 | -0.075 | -31.809
-11.5 | -0.699 | 0.01289 | -0.08 | -54.232
-11 | -0.659 | 0.012 | -0.081 | -54.935
-10.5 | -0.628 | 0.00898 | -0.084 | -69.946
-10 | -0.585 | 0.00805 | -0.085 | -72.629
-9.5 | -0.536 | 0.00755 | -0.086 | -71.005
-9 | -0.486 | 0.00716 | -0.087 | -67.84
-8.5 | -0.433 | 0.00589 | -0.088 | -73.43
-8 | -0.377 | 0.00568 | -0.088 | -66.452
-7.5 | -0.32 | 0.00548 | -0.089 | -58.449
-7 | -0.263 | 0.00594 | -0.09 | -44.232
-6.5 | -0.204 | 0.00586 | -0.09 | -34.752
-6 | -0.144 | 0.00567 | -0.091 | -25.368
-5.5 | -0.083 | 0.00556 | -0.092 | -14.979
-5 | -0.022 | 0.0055 | -0.092 | -4.028
-4.5 | 0.039 | 0.00542 | -0.093 | 7.282
-4 | 0.101 | 0.00474 | -0.094 | 21.394
-3.5 | 0.164 | 0.00466 | -0.094 | 35.162
-3 | 0.226 | 0.00528 | -0.095 | 42.894
-2.5 | 0.289 | 0.00514 | -0.096 | 56.193
-2 | 0.352 | 0.00474 | -0.096 | 74.196
-1.5 | 0.414 | 0.00489 | -0.097 | 84.565
-1 | 0.476 | 0.00497 | -0.098 | 95.771
-0.5 | 0.539 | 0.00599 | -0.098 | 89.96
0 | 0.605 | 0.00565 | -0.099 | 106.999
0.5 | 0.667 | 0.0058 | -0.1 | 115.117
1 | 0.73 | 0.0059 | -0.1 | 123.737
1.5 | 0.792 | 0.0059 | -0.101 | 134.358
2 | 0.855 | 0.00604 | -0.101 | 141.464
2.5 | 0.917 | 0.00762 | -0.102 | 120.292
3 | 0.979 | 0.00785 | -0.103 | 124.618
3.5 | 1.04 | 0.00809 | -0.103 | 128.525
4 | 1.101 | 0.00696 | -0.104 | 158.143
4.5 | 1.162 | 0.0069 | -0.104 | 168.365
5 | 1.222 | 0.00709 | -0.105 | 172.362
5.5 | 1.282 | 0.00732 | -0.106 | 174.992
6 | 1.341 | 0.00757 | -0.106 | 177.213
6.5 | 1.4 | 0.00798 | -0.107 | 175.37
7 | 1.458 | 0.00807 | -0.107 | 180.725
7.5 | 1.516 | 0.00833 | -0.108 | 181.953
8 | 1.573 | 0.00856 | -0.109 | 183.788
8.5 | 1.629 | 0.0112 | -0.109 | 145.437
9 | 1.684 | 0.0117 | -0.11 | 143.927
9.5 | 1.739 | 0.00942 | -0.11 | 184.548
10 | 1.793 | 0.00978 | -0.111 | 183.224
10.5 | 1.846 | 0.01013 | -0.111 | 182.119
11 | 1.898 | 0.01291 | -0.112 | 146.937
11.5 | 1.905 | 0.01732 | -0.109 | 109.941
12 | 1.942 | 0.01891 | -0.109 | 102.672
12.5 | 1.977 | 0.02044 | -0.109 | 96.732
13 | 2.006 | 0.02192 | -0.109 | 91.498
13.5 | 2.029 | 0.02406 | -0.109 | 84.351
14 | 2.037 | 0.02615 | -0.109 | 77.905
14.5 | 2.039 | 0.02828 | -0.109 | 72.1
15 | 2.029 | 0.03186 | -0.108 | 63.691
15.5 | 2.017 | 0.03438 | -0.108 | 58.68
16 | 1.987 | 0.04067 | -0.107 | 48.856
16.5 | 1.964 | 0.04264 | -0.107 | 46.06
17 | 1.926 | 0.0471 | -0.107 | 40.881
17.5 | 1.879 | 0.05193 | -0.107 | 36.188
18 | 1.825 | 0.05691 | -0.106 | 32.074
18.5 | 1.768 | 0.06044 | -0.106 | 29.252
19 | 1.686 | 0.07388 | -0.104 | 22.824
19.5 | 1.618 | 0.07654 | -0.104 | 21.135

## 142. Re 18M Mach 0.25 (2)
BIGFOIL.COM POLAR EXPORT
goe645
GOE 645 |  |  |  | Cl Max: | 1.4834 | at alpha= | 9 | deg
XFOIL ncrit=9 |  |  |  | L/D Max: | 158.822 | at alpha= | 9 | deg
Re: | 18000000 |  |  | Cd Min: | 0.01461 | at alpha= | -16 | deg
Mach: | 0.25 |  |  | Cl=0 at alpha= | -4.4524 | deg
|  |  |  | @ Cl=0.1, Cd= | 0.0060358
|  |  |  | @ Cl=0.4, Cd= | 0.0062305
|  |  |  | @ Cl=0.6, Cd= | 0.006588
alpha (deg) | Cl | Cd | Cm | Cl/Cd
-16 | -1.2916 | 0.01461 | -0.1414 | -88.4052
-15.5 | -1.2541 | 0.01385 | -0.1363 | -90.5487
-15 | -1.2111 | 0.01295 | -0.1322 | -93.5212
-14.5 | -1.164 | 0.0121 | -0.1285 | -96.1983
-14 | -1.1115 | 0.01141 | -0.1256 | -97.4145
-13.5 | -1.0571 | 0.01081 | -0.123 | -97.7891
-13 | -1.0031 | 0.01014 | -0.1205 | -98.925
-12.5 | -0.9468 | 0.00962 | -0.1182 | -98.42
-12 | -0.8895 | 0.00918 | -0.1162 | -96.8954
-11.5 | -0.8324 | 0.00868 | -0.1143 | -95.8986
-11 | -0.7739 | 0.00834 | -0.1126 | -92.7938
-10.5 | -0.7157 | 0.00799 | -0.111 | -89.5745
-10 | -0.6575 | 0.0077 | -0.1095 | -85.3896
-9.5 | -0.5985 | 0.00749 | -0.1081 | -79.9065
-9 | -0.5396 | 0.00728 | -0.1068 | -74.1209
-8.5 | -0.4807 | 0.00705 | -0.1056 | -68.1844
-8 | -0.4213 | 0.00689 | -0.1046 | -61.1466
-7.5 | -0.362 | 0.00678 | -0.1035 | -53.3923
-7 | -0.3029 | 0.00664 | -0.1026 | -45.6175
-6.5 | -0.2435 | 0.0065 | -0.1018 | -37.4615
-6 | -0.1846 | 0.00646 | -0.1009 | -28.5759
-5.5 | -0.1251 | 0.00636 | -0.1002 | -19.6698
-5 | -0.0653 | 0.00625 | -0.0996 | -10.448
-4.5 | -0.0057 | 0.00619 | -0.099 | -0.92084
-4 | 0.0542 | 0.00609 | -0.0986 | 8.8998
-3.5 | 0.1134 | 0.00602 | -0.098 | 18.8372
-3 | 0.1717 | 0.00595 | -0.0974 | 28.8571
-2 | 0.2849 | 0.00597 | -0.0955 | 47.7219
-1.5 | 0.3422 | 0.00611 | -0.0948 | 56.0065
-1 | 0.3997 | 0.00623 | -0.0941 | 64.1573
-0.5 | 0.4579 | 0.00633 | -0.0936 | 72.3381
0 | 0.5161 | 0.00641 | -0.0931 | 80.5148
0.5 | 0.5742 | 0.00644 | -0.0926 | 89.1615
1.5 | 0.6788 | 0.00704 | -0.0895 | 96.4205
2 | 0.7354 | 0.00718 | -0.0888 | 102.4234
2.5 | 0.7925 | 0.0073 | -0.0882 | 108.5616
3 | 0.8491 | 0.00745 | -0.0874 | 113.9732
3.5 | 0.9056 | 0.00761 | -0.0867 | 119.0013
5 | 1.0738 | 0.00809 | -0.0843 | 132.7318
5.5 | 1.1291 | 0.00825 | -0.0834 | 136.8606
6 | 1.1838 | 0.00843 | -0.0823 | 140.427
6.5 | 1.2377 | 0.0086 | -0.0811 | 143.9186
7 | 1.291 | 0.00877 | -0.0797 | 147.2064
7.5 | 1.3432 | 0.00896 | -0.0782 | 149.9107
8 | 1.3938 | 0.00912 | -0.0764 | 152.8289
8.5 | 1.4426 | 0.00926 | -0.0742 | 155.7883
9 | 1.4834 | 0.00934 | -0.0704 | 158.8223

## 143. Re 18M Mach 0.50 (1)
BIGFOIL.COM POLAR EXPORT
goe645
GOE 645 |  |  |  | Cl Max: | 1.825 | at alpha= | 10 | deg
JavaFoil+Calcfoil stall+Eppler ext transition |  |  |  | L/D Max: | 161.98 | at alpha= | 5 | deg
Re: | 18000000 |  |  | Cd Min: | 0.00496 | at alpha= | -3.5 | deg
Mach: | 0.5 |  |  | Cl=0 at alpha= | -4.8188 | deg
|  |  |  | @ Cl=0.1, Cd= | 0.0056968
|  |  |  | @ Cl=0.4, Cd= | 0.0059294
|  |  |  | @ Cl=0.6, Cd= | 0.0064473
alpha (deg) | Cl | Cd | Cm | Cl/Cd
-20 | -0.836 | 0.1806 | -0.052 | -4.628
-19.5 | -0.81 | 0.1664 | -0.053 | -4.866
-19 | -0.783 | 0.15966 | -0.053 | -4.905
-18.5 | -0.756 | 0.15244 | -0.053 | -4.961
-18 | -0.729 | 0.14456 | -0.053 | -5.042
-17.5 | -0.704 | 0.12969 | -0.055 | -5.426
-17 | -0.682 | 0.11477 | -0.058 | -5.942
-16.5 | -0.658 | 0.10526 | -0.06 | -6.248
-16 | -0.632 | 0.09823 | -0.061 | -6.431
-15.5 | -0.601 | 0.09751 | -0.06 | -6.166
-15 | -0.572 | 0.09434 | -0.059 | -6.066
-14.5 | -0.549 | 0.0831 | -0.063 | -6.608
-14 | -0.52 | 0.08101 | -0.062 | -6.418
-13.5 | -0.485 | 0.08954 | -0.056 | -5.414
-13 | -0.457 | 0.08987 | -0.056 | -5.088
-12.5 | -0.431 | 0.0797 | -0.059 | -5.414
-12 | -0.404 | 0.07379 | -0.059 | -5.477
-11.5 | -0.376 | 0.06966 | -0.06 | -5.402
-11 | -0.362 | 0.04772 | -0.073 | -7.59
-10.5 | -0.336 | 0.0409 | -0.075 | -8.216
-10 | -0.31 | 0.03473 | -0.078 | -8.93
-9.5 | -0.434 | 0.03209 | -0.079 | -13.52
-9 | -0.434 | 0.0223 | -0.085 | -19.48
-8.5 | -0.412 | 0.01668 | -0.089 | -24.717
-8 | -0.391 | 0.00818 | -0.097 | -47.864
-7.5 | -0.341 | 0.00737 | -0.099 | -46.221
-7 | -0.283 | 0.007 | -0.1 | -40.463
-6.5 | -0.222 | 0.00558 | -0.101 | -39.826
-6 | -0.158 | 0.00563 | -0.102 | -28.094
-5.5 | -0.092 | 0.006 | -0.103 | -15.316
-5 | -0.025 | 0.00583 | -0.103 | -4.212
-4.5 | 0.044 | 0.00564 | -0.104 | 7.767
-4 | 0.113 | 0.00571 | -0.105 | 19.76
-3.5 | 0.182 | 0.00496 | -0.105 | 36.78
-3 | 0.252 | 0.00551 | -0.106 | 45.849
-2.5 | 0.323 | 0.0057 | -0.107 | 56.561
-2 | 0.392 | 0.00591 | -0.108 | 66.408
-1.5 | 0.462 | 0.00608 | -0.108 | 76.046
-1 | 0.531 | 0.00626 | -0.109 | 84.92
-0.5 | 0.601 | 0.00645 | -0.11 | 93.124
0 | 0.675 | 0.00606 | -0.111 | 111.304
0.5 | 0.744 | 0.00621 | -0.111 | 119.973
1 | 0.814 | 0.0064 | -0.112 | 127.185
1.5 | 0.883 | 0.00655 | -0.113 | 134.82
2 | 0.952 | 0.00843 | -0.113 | 112.903
2.5 | 1.02 | 0.00877 | -0.114 | 116.3
3 | 1.089 | 0.0091 | -0.115 | 119.595
3.5 | 1.156 | 0.00952 | -0.115 | 121.372
4 | 1.222 | 0.0079 | -0.116 | 154.757
4.5 | 1.288 | 0.00835 | -0.117 | 154.255
5 | 1.352 | 0.00835 | -0.117 | 161.98
5.5 | 1.415 | 0.00886 | -0.118 | 159.689
6 | 1.477 | 0.00923 | -0.119 | 160.016
6.5 | 1.537 | 0.00984 | -0.119 | 156.286
7 | 1.596 | 0.01011 | -0.12 | 157.883
7.5 | 1.652 | 0.01059 | -0.121 | 156.04
8 | 1.706 | 0.01124 | -0.121 | 151.76
8.5 | 1.72 | 0.01572 | -0.119 | 109.437
9 | 1.76 | 0.01662 | -0.119 | 105.884
9.5 | 1.793 | 0.01777 | -0.119 | 100.921
10 | 1.825 | 0.01868 | -0.119 | 97.689
10.5 | 1.811 | 0.02775 | -0.116 | 65.27
11 | 1.817 | 0.03283 | -0.115 | 55.347
11.5 | 1.81 | 0.03975 | -0.114 | 45.549
12 | 1.794 | 0.04605 | -0.113 | 38.954
12.5 | 1.731 | 0.05558 | -0.111 | 31.152
13 | 1.539 | 0.06326 | -0.11 | 24.322
13.5 | 1.117 | 0.08739 | -0.104 | 12.777
14 | 1.077 | 0.1431 | -0.08 | 7.524
14.5 | 1.128 | 0.13788 | -0.091 | 8.178
15 | 1.133 | 0.17474 | -0.081 | 6.482

## 144. Re 18M Mach 0.50 (2)
BIGFOIL.COM POLAR EXPORT
goe645
GOE 645 |  |  |  | Cl Max: | 1.8659 | at alpha= | 10.5 | deg
XFOIL ncrit=9 |  |  |  | L/D Max: | 135.099 | at alpha= | 6 | deg
Re: | 18000000 |  |  | Cd Min: | 0.09928 | at alpha= | 15.5 | deg
Mach: | 0.5 |  |  | Cl=0 at alpha= | -4.3518 | deg
|  |  |  | @ Cl=0.1, Cd= | 0.0063179
|  |  |  | @ Cl=0.4, Cd= | 0.006482
|  |  |  | @ Cl=0.6, Cd= | 0.0070588
alpha (deg) | Cl | Cd | Cm | Cl/Cd
-15 | -0.5462 | 0.09785 | -0.105 | -5.582
-14.5 | -0.5501 | 0.0883 | -0.1139 | -6.2299
-14 | -0.5589 | 0.07936 | -0.1213 | -7.0426
-13.5 | -0.5707 | 0.06992 | -0.1302 | -8.1622
-13 | -0.5845 | 0.06088 | -0.1387 | -9.6009
-12.5 | -0.5993 | 0.05222 | -0.1468 | -11.4764
-12 | -0.6199 | 0.04411 | -0.1534 | -14.0535
-11.5 | -0.6478 | 0.03662 | -0.1578 | -17.6898
-11 | -0.6925 | 0.03037 | -0.1578 | -22.8021
-10.5 | -0.7216 | 0.02096 | -0.1615 | -34.4275
-10 | -0.7461 | 0.01505 | -0.1556 | -49.5748
-9.5 | -0.7405 | 0.01057 | -0.1468 | -70.0568
-9 | -0.6809 | 0.00892 | -0.14 | -76.3341
-8.5 | -0.6056 | 0.00832 | -0.1351 | -72.7885
-8 | -0.5295 | 0.00792 | -0.1311 | -66.8561
-7.5 | -0.455 | 0.00756 | -0.1275 | -60.1852
-7 | -0.3807 | 0.0073 | -0.1244 | -52.1507
-6.5 | -0.307 | 0.00709 | -0.1218 | -43.3004
-6 | -0.2354 | 0.00691 | -0.1192 | -34.0666
-5.5 | -0.1631 | 0.00672 | -0.1171 | -24.2708
-5 | -0.0916 | 0.0066 | -0.1153 | -13.8788
-4.5 | -0.0208 | 0.00649 | -0.1136 | -3.2049
-4 | 0.0494 | 0.00639 | -0.1121 | 7.7308
-3.5 | 0.1196 | 0.00629 | -0.1108 | 19.0143
-3 | 0.1872 | 0.00629 | -0.1093 | 29.7615
-2.5 | 0.2532 | 0.00627 | -0.1076 | 40.3828
-2 | 0.315 | 0.00625 | -0.1055 | 50.4
-1.5 | 0.3805 | 0.00645 | -0.104 | 58.9922
-1 | 0.4475 | 0.00656 | -0.1028 | 68.2165
-0.5 | 0.5136 | 0.00667 | -0.1015 | 77.0015
0 | 0.5796 | 0.00681 | -0.1003 | 85.1101
0.5 | 0.6329 | 0.00746 | -0.0968 | 84.8391
1 | 0.6978 | 0.0076 | -0.0954 | 91.8158
1.5 | 0.7607 | 0.00761 | -0.0937 | 99.9606
2 | 0.8241 | 0.00775 | -0.0919 | 106.3355
2.5 | 0.8877 | 0.00792 | -0.0902 | 112.0833
3 | 0.9512 | 0.0081 | -0.0883 | 117.4321
3.5 | 1.0138 | 0.00829 | -0.0863 | 122.2919
4 | 1.0755 | 0.0085 | -0.0839 | 126.5294
4.5 | 1.1357 | 0.00873 | -0.0812 | 130.0916
5 | 1.1875 | 0.00893 | -0.0767 | 132.9787
5.5 | 1.2386 | 0.00921 | -0.072 | 134.4843
6 | 1.2902 | 0.00955 | -0.0674 | 135.0995
6.5 | 1.3412 | 0.00993 | -0.0628 | 135.0655
7 | 1.3916 | 0.01035 | -0.058 | 134.4541
7.5 | 1.4404 | 0.01082 | -0.0529 | 133.1238
8 | 1.4879 | 0.01138 | -0.0478 | 130.7469
8.5 | 1.5335 | 0.01201 | -0.0425 | 127.6853
9 | 1.5758 | 0.01276 | -0.0368 | 123.4953
9.5 | 1.617 | 0.0137 | -0.0313 | 118.0292
10.5 | 1.8659 | 0.01648 | -0.049 | 113.2221
11.5 | 1.7601 | 0.03291 | -0.0375 | 53.4822
12 | 1.753 | 0.03915 | -0.0351 | 44.7765
12.5 | 1.7422 | 0.04598 | -0.0334 | 37.8904
13 | 1.7233 | 0.05372 | -0.0324 | 32.0793
13.5 | 1.6981 | 0.06217 | -0.0321 | 27.3138
14 | 1.6714 | 0.07101 | -0.0324 | 23.5375
14.5 | 1.6428 | 0.08028 | -0.0334 | 20.4634
15 | 1.6152 | 0.0898 | -0.0349 | 17.9866
15.5 | 1.5908 | 0.09928 | -0.0369 | 16.0234

## 145. Re 20M Mach 0.00 (1)
BIGFOIL.COM POLAR EXPORT
goe645
GOE 645 |  |  |  | Cl Max: | 2.076 | at alpha= | 15.5 | deg
JavaFoil+Calcfoil stall+Eppler ext transition |  |  |  | L/D Max: | 191.481 | at alpha= | 10 | deg
Re: | 20000000 |  |  | Cd Min: | 0.00463 | at alpha= | -2.5 | deg
Mach: | 0 |  |  | Cl=0 at alpha= | -4.822 | deg
|  |  |  | @ Cl=0.1, Cd= | 0.0048057
|  |  |  | @ Cl=0.4, Cd= | 0.0048478
|  |  |  | @ Cl=0.6, Cd= | 0.0055438
alpha (deg) | Cl | Cd | Cm | Cl/Cd
-20 | -0.902 | 0.11583 | -0.052 | -7.791
-19.5 | -0.908 | 0.11078 | -0.052 | -8.201
-19 | -0.913 | 0.10403 | -0.053 | -8.777
-18.5 | -0.919 | 0.09293 | -0.055 | -9.892
-18 | -0.917 | 0.08946 | -0.055 | -10.253
-17.5 | -0.922 | 0.07691 | -0.058 | -11.988
-17 | -0.92 | 0.06854 | -0.059 | -13.424
-16.5 | -0.921 | 0.05654 | -0.062 | -16.296
-16 | -0.918 | 0.04743 | -0.064 | -19.357
-15.5 | -0.902 | 0.04529 | -0.065 | -19.916
-15 | -0.888 | 0.03989 | -0.066 | -22.27
-14.5 | -0.871 | 0.0351 | -0.068 | -24.83
-14 | -0.85 | 0.02978 | -0.069 | -28.53
-13.5 | -0.825 | 0.02472 | -0.071 | -33.368
-13 | -0.799 | 0.02005 | -0.073 | -39.825
-12.5 | -0.791 | 0.01155 | -0.078 | -68.507
-12 | -0.752 | 0.01074 | -0.079 | -70.027
-11.5 | -0.716 | 0.00891 | -0.08 | -80.296
-11 | -0.671 | 0.00858 | -0.081 | -78.17
-10.5 | -0.627 | 0.00767 | -0.082 | -81.728
-10 | -0.579 | 0.00726 | -0.083 | -79.784
-9.5 | -0.529 | 0.00687 | -0.084 | -77.067
-9 | -0.477 | 0.00585 | -0.084 | -81.437
-8.5 | -0.423 | 0.00564 | -0.085 | -75.041
-8 | -0.368 | 0.00546 | -0.086 | -67.48
-7.5 | -0.312 | 0.00587 | -0.086 | -53.235
-7 | -0.255 | 0.00572 | -0.087 | -44.684
-6.5 | -0.198 | 0.00512 | -0.088 | -38.681
-6 | -0.14 | 0.00553 | -0.088 | -25.262
-5.5 | -0.081 | 0.00546 | -0.089 | -14.804
-5 | -0.021 | 0.00531 | -0.09 | -4.05
-4.5 | 0.038 | 0.00475 | -0.09 | 8.055
-4 | 0.098 | 0.00479 | -0.091 | 20.526
-3.5 | 0.159 | 0.00527 | -0.091 | 30.1
-3 | 0.219 | 0.00524 | -0.092 | 41.89
-2.5 | 0.28 | 0.00463 | -0.093 | 60.471
-2 | 0.341 | 0.00472 | -0.093 | 72.168
-1.5 | 0.401 | 0.00485 | -0.094 | 82.635
-1 | 0.461 | 0.00574 | -0.095 | 80.441
-0.5 | 0.522 | 0.00498 | -0.095 | 104.776
0 | 0.586 | 0.00553 | -0.096 | 105.991
0.5 | 0.647 | 0.00559 | -0.096 | 115.609
1 | 0.707 | 0.00573 | -0.097 | 123.433
1.5 | 0.768 | 0.00585 | -0.098 | 131.105
2 | 0.828 | 0.00586 | -0.098 | 141.402
2.5 | 0.888 | 0.00727 | -0.099 | 122.201
3 | 0.948 | 0.00743 | -0.099 | 127.647
3.5 | 1.008 | 0.00764 | -0.1 | 131.891
4 | 1.068 | 0.00666 | -0.101 | 160.304
4.5 | 1.127 | 0.00679 | -0.101 | 165.936
5 | 1.185 | 0.00677 | -0.102 | 175.073
5.5 | 1.244 | 0.00702 | -0.102 | 177.274
6 | 1.302 | 0.00718 | -0.103 | 181.381
6.5 | 1.359 | 0.0074 | -0.103 | 183.682
7 | 1.417 | 0.00765 | -0.104 | 185.086
7.5 | 1.473 | 0.00784 | -0.105 | 187.891
8 | 1.529 | 0.00821 | -0.105 | 186.229
8.5 | 1.585 | 0.00857 | -0.106 | 184.855
9 | 1.64 | 0.00889 | -0.106 | 184.472
9.5 | 1.695 | 0.00905 | -0.107 | 187.168
10 | 1.748 | 0.00913 | -0.107 | 191.481
10.5 | 1.802 | 0.00943 | -0.108 | 190.991
11 | 1.854 | 0.01164 | -0.108 | 159.324
11.5 | 1.906 | 0.01228 | -0.109 | 155.24
12 | 1.957 | 0.01288 | -0.109 | 151.862
12.5 | 2.005 | 0.01356 | -0.11 | 147.879
13 | 2 | 0.01794 | -0.107 | 111.471
13.5 | 2.031 | 0.01926 | -0.107 | 105.455
14 | 2.049 | 0.02084 | -0.107 | 98.319
14.5 | 2.065 | 0.02234 | -0.107 | 92.41
15 | 2.068 | 0.02526 | -0.107 | 81.876
15.5 | 2.076 | 0.02699 | -0.107 | 76.933
16 | 2.076 | 0.02955 | -0.106 | 70.276
16.5 | 2.074 | 0.03174 | -0.106 | 65.343
17 | 2.065 | 0.03471 | -0.106 | 59.475
17.5 | 2.049 | 0.03848 | -0.106 | 53.249
18 | 2.033 | 0.04182 | -0.105 | 48.616
18.5 | 2.013 | 0.04533 | -0.105 | 44.401
19 | 1.989 | 0.04909 | -0.105 | 40.521
19.5 | 1.956 | 0.05516 | -0.105 | 35.467
20 | 1.924 | 0.05969 | -0.104 | 32.226

## 146. Re 20M Mach 0.00 (2)
BIGFOIL.COM POLAR EXPORT
goe645
GOE 645 |  |  |  | Cl Max: | 1.9428 | at alpha= | 18 | deg
XFOIL ncrit=9 |  |  |  | L/D Max: | 176.312 | at alpha= | 9.5 | deg
Re: | 20000000 |  |  | Cd Min: | 0.06605 | at alpha= | 20 | deg
Mach: | 0 |  |  | Cl=0 at alpha= | -4.4771 | deg
|  |  |  | @ Cl=0.1, Cd= | 0.0059132
|  |  |  | @ Cl=0.4, Cd= | 0.0061113
|  |  |  | @ Cl=0.6, Cd= | 0.0062766
alpha (deg) | Cl | Cd | Cm | Cl/Cd
-20 | -1.6468 | 0.01937 | -0.1135 | -85.0181
-19.5 | -1.6078 | 0.01762 | -0.1132 | -91.2486
-19 | -1.5623 | 0.01636 | -0.113 | -95.4951
-18.5 | -1.5134 | 0.01532 | -0.1129 | -98.7859
-18 | -1.462 | 0.01444 | -0.1129 | -101.2465
-17.5 | -1.4211 | 0.01369 | -0.1105 | -103.8057
-17 | -1.3504 | 0.01274 | -0.1141 | -105.9969
-16.5 | -1.2749 | 0.01197 | -0.1186 | -106.5079
-16 | -1.2366 | 0.01157 | -0.1153 | -106.8799
-15.5 | -1.1915 | 0.01113 | -0.1132 | -107.053
-15 | -1.1437 | 0.01069 | -0.1115 | -106.9878
-14.5 | -1.0956 | 0.01017 | -0.1099 | -107.7286
-14 | -1.0457 | 0.00969 | -0.1086 | -107.9154
-13.5 | -0.9941 | 0.00933 | -0.1074 | -106.5488
-13 | -0.9421 | 0.00895 | -0.1063 | -105.2626
-12.5 | -0.8897 | 0.00854 | -0.1053 | -104.1803
-12 | -0.8361 | 0.00823 | -0.1044 | -101.5917
-11.5 | -0.7821 | 0.00796 | -0.1035 | -98.2538
-11 | -0.7284 | 0.00765 | -0.1026 | -95.2157
-10.5 | -0.6738 | 0.00742 | -0.1019 | -90.8086
-10 | -0.619 | 0.00725 | -0.1011 | -85.3793
-9.5 | -0.564 | 0.00708 | -0.1004 | -79.661
-9 | -0.5088 | 0.00687 | -0.0997 | -74.0611
-8.5 | -0.4532 | 0.00673 | -0.0991 | -67.3403
-8 | -0.3975 | 0.00663 | -0.0985 | -59.9548
-7.5 | -0.3415 | 0.00652 | -0.098 | -52.3773
-7 | -0.2854 | 0.00639 | -0.0974 | -44.6635
-6.5 | -0.2295 | 0.00632 | -0.0969 | -36.3133
-6 | -0.1734 | 0.00629 | -0.0964 | -27.5676
-5.5 | -0.1168 | 0.0062 | -0.096 | -18.8387
-5 | -0.0596 | 0.0061 | -0.0957 | -9.7705
-4.5 | -0.0026 | 0.00602 | -0.0953 | -0.43189
-4 | 0.0542 | 0.00597 | -0.095 | 9.0787
-3.5 | 0.1106 | 0.0059 | -0.0946 | 18.7458
-3 | 0.1663 | 0.00585 | -0.0941 | 28.4274
-2.5 | 0.22 | 0.00574 | -0.0932 | 38.3275
-2 | 0.2755 | 0.00588 | -0.0927 | 46.8537
-1.5 | 0.3309 | 0.00601 | -0.0921 | 55.0582
-1 | 0.3867 | 0.00609 | -0.0917 | 63.4975
-0.5 | 0.4429 | 0.00618 | -0.0913 | 71.6667
0 | 0.499 | 0.00624 | -0.091 | 79.9679
0.5 | 0.5549 | 0.00626 | -0.0906 | 88.6422
1 | 0.6091 | 0.00628 | -0.09 | 96.9904
1.5 | 0.657 | 0.00681 | -0.0882 | 96.4758
2 | 0.7115 | 0.00695 | -0.0876 | 102.3741
2.5 | 0.7667 | 0.00705 | -0.0872 | 108.7518
3 | 0.8215 | 0.00717 | -0.0867 | 114.5746
3.5 | 0.876 | 0.00732 | -0.0862 | 119.6721
4 | 0.9303 | 0.00746 | -0.0857 | 124.7051
4.5 | 0.9844 | 0.0076 | -0.0852 | 129.5263
5 | 1.0385 | 0.00775 | -0.0848 | 134
5.5 | 1.092 | 0.00789 | -0.0842 | 138.403
6 | 1.1452 | 0.00804 | -0.0836 | 142.4378
6.5 | 1.1976 | 0.00818 | -0.0829 | 146.4059
7 | 1.2495 | 0.00832 | -0.0822 | 150.1803
7.5 | 1.3009 | 0.00848 | -0.0814 | 153.408
8 | 1.3511 | 0.00861 | -0.0804 | 156.9222
8.5 | 1.4 | 0.00872 | -0.0792 | 160.5505
9 | 1.4482 | 0.00886 | -0.0778 | 163.4537
9.5 | 1.5251 | 0.00865 | -0.0831 | 176.3121
10 | 1.6004 | 0.00915 | -0.088 | 174.9071
11 | 1.6601 | 0.01123 | -0.0793 | 147.8272
11.5 | 1.6745 | 0.01251 | -0.0724 | 133.8529
12 | 1.7073 | 0.01323 | -0.069 | 129.0476
12.5 | 1.7401 | 0.014 | -0.0659 | 124.2929
13 | 1.7705 | 0.01493 | -0.0627 | 118.5867
13.5 | 1.8003 | 0.01596 | -0.0597 | 112.8008
14 | 1.8264 | 0.01728 | -0.0567 | 105.6944
14.5 | 1.8503 | 0.01887 | -0.0538 | 98.0551
15 | 1.8739 | 0.02063 | -0.0514 | 90.8337
15.5 | 1.8942 | 0.0228 | -0.0491 | 83.0789
16 | 1.9102 | 0.02542 | -0.047 | 75.1456
16.5 | 1.9218 | 0.02862 | -0.045 | 67.1488
17 | 1.9325 | 0.03205 | -0.0435 | 60.2964
17.5 | 1.9396 | 0.036 | -0.0422 | 53.8778
18 | 1.9428 | 0.04047 | -0.0412 | 48.0059
18.5 | 1.9382 | 0.04598 | -0.0405 | 42.1531
19 | 1.9345 | 0.05163 | -0.0402 | 37.4685
19.5 | 1.9223 | 0.05844 | -0.0404 | 32.8936
20 | 1.9052 | 0.06605 | -0.041 | 28.8448

## 147. Re 20M Mach 0.10 (1)
BIGFOIL.COM POLAR EXPORT
goe645
GOE 645 |  |  |  | Cl Max: | 2.07 | at alpha= | 15.5 | deg
JavaFoil+Calcfoil stall+Eppler ext transition |  |  |  | L/D Max: | 193.221 | at alpha= | 10 | deg
Re: | 20000000 |  |  | Cd Min: | 0.00463 | at alpha= | -2.5 | deg
Mach: | 0.1 |  |  | Cl=0 at alpha= | -4.8167 | deg
|  |  |  | @ Cl=0.1, Cd= | 0.0047687
|  |  |  | @ Cl=0.4, Cd= | 0.0047966
|  |  |  | @ Cl=0.6, Cd= | 0.005568
alpha (deg) | Cl | Cd | Cm | Cl/Cd
-20 | -0.869 | 0.1223 | -0.051 | -7.107
-19.5 | -0.879 | 0.1151 | -0.052 | -7.637
-19 | -0.889 | 0.1048 | -0.053 | -8.485
-18.5 | -0.896 | 0.09725 | -0.055 | -9.21
-18 | -0.895 | 0.09404 | -0.055 | -9.521
-17.5 | -0.904 | 0.07998 | -0.057 | -11.301
-17 | -0.906 | 0.06994 | -0.059 | -12.958
-16.5 | -0.903 | 0.06281 | -0.061 | -14.379
-16 | -0.907 | 0.04919 | -0.064 | -18.448
-15.5 | -0.893 | 0.04709 | -0.064 | -18.954
-15 | -0.877 | 0.04362 | -0.065 | -20.115
-14.5 | -0.864 | 0.03719 | -0.067 | -23.238
-14 | -0.844 | 0.03165 | -0.069 | -26.661
-13.5 | -0.82 | 0.02661 | -0.071 | -30.804
-13 | -0.793 | 0.02203 | -0.073 | -35.979
-12.5 | -0.788 | 0.01216 | -0.078 | -64.81
-12 | -0.75 | 0.01089 | -0.079 | -68.866
-11.5 | -0.715 | 0.00919 | -0.08 | -77.76
-11 | -0.671 | 0.00883 | -0.081 | -75.935
-10.5 | -0.628 | 0.00777 | -0.082 | -80.839
-10 | -0.58 | 0.00733 | -0.083 | -79.208
-9.5 | -0.531 | 0.00693 | -0.084 | -76.611
-9 | -0.478 | 0.00589 | -0.085 | -81.273
-8.5 | -0.425 | 0.00567 | -0.085 | -74.868
-8 | -0.37 | 0.00547 | -0.086 | -67.54
-7.5 | -0.314 | 0.00595 | -0.087 | -52.724
-7 | -0.257 | 0.00578 | -0.087 | -44.427
-6.5 | -0.199 | 0.00517 | -0.088 | -38.43
-6 | -0.14 | 0.00559 | -0.089 | -25.111
-5.5 | -0.081 | 0.00541 | -0.089 | -15.013
-5 | -0.022 | 0.00535 | -0.09 | -4.037
-4.5 | 0.038 | 0.00475 | -0.091 | 8.086
-4 | 0.099 | 0.00476 | -0.091 | 20.754
-3.5 | 0.159 | 0.00528 | -0.092 | 30.189
-3 | 0.22 | 0.00525 | -0.093 | 42.004
-2.5 | 0.281 | 0.00463 | -0.093 | 60.715
-2 | 0.342 | 0.00473 | -0.094 | 72.428
-1.5 | 0.403 | 0.0048 | -0.094 | 83.969
-1 | 0.464 | 0.0057 | -0.095 | 81.423
-0.5 | 0.524 | 0.00499 | -0.096 | 105.101
0 | 0.589 | 0.00555 | -0.096 | 106.176
0.5 | 0.65 | 0.00565 | -0.097 | 114.955
1 | 0.711 | 0.00575 | -0.097 | 123.663
1.5 | 0.771 | 0.00587 | -0.098 | 131.341
2 | 0.832 | 0.00588 | -0.099 | 141.584
2.5 | 0.893 | 0.00731 | -0.099 | 122.146
3 | 0.953 | 0.00751 | -0.1 | 126.985
3.5 | 1.013 | 0.00769 | -0.101 | 131.791
4 | 1.073 | 0.00669 | -0.101 | 160.34
4.5 | 1.132 | 0.00682 | -0.102 | 165.964
5 | 1.191 | 0.0068 | -0.102 | 175.064
5.5 | 1.25 | 0.00699 | -0.103 | 178.727
6 | 1.308 | 0.00724 | -0.103 | 180.542
6.5 | 1.366 | 0.00744 | -0.104 | 183.503
7 | 1.423 | 0.0077 | -0.105 | 184.845
7.5 | 1.48 | 0.00789 | -0.105 | 187.552
8 | 1.536 | 0.00827 | -0.106 | 185.827
8.5 | 1.592 | 0.00865 | -0.106 | 184.037
9 | 1.647 | 0.00885 | -0.107 | 186.083
9.5 | 1.702 | 0.00901 | -0.107 | 188.8
10 | 1.755 | 0.00909 | -0.108 | 193.221
10.5 | 1.809 | 0.00952 | -0.108 | 190.038
11 | 1.861 | 0.01179 | -0.109 | 157.844
11.5 | 1.913 | 0.01244 | -0.109 | 153.735
12 | 1.963 | 0.01307 | -0.11 | 150.19
12.5 | 1.968 | 0.01735 | -0.108 | 113.471
13 | 2.003 | 0.01835 | -0.108 | 109.189
13.5 | 2.033 | 0.0198 | -0.108 | 102.673
14 | 2.049 | 0.02149 | -0.107 | 95.36
14.5 | 2.062 | 0.02304 | -0.107 | 89.502
15 | 2.065 | 0.02619 | -0.107 | 78.862
15.5 | 2.07 | 0.02798 | -0.107 | 73.992
16 | 2.064 | 0.03163 | -0.106 | 65.241
16.5 | 2.06 | 0.03371 | -0.106 | 61.098
17 | 2.048 | 0.0367 | -0.106 | 55.814
17.5 | 2.032 | 0.04008 | -0.106 | 50.694
18 | 2.012 | 0.04351 | -0.106 | 46.236
18.5 | 1.982 | 0.0488 | -0.105 | 40.615
19 | 1.953 | 0.05306 | -0.105 | 36.813
19.5 | 1.919 | 0.05783 | -0.105 | 33.189
20 | 1.884 | 0.0621 | -0.105 | 30.344

## 148. Re 20M Mach 0.10 (2)
BIGFOIL.COM POLAR EXPORT
goe645
GOE 645 |  |  |  | Cl Max: | 1.9323 | at alpha= | 17.5 | deg
XFOIL ncrit=9 |  |  |  | L/D Max: | 175.86 | at alpha= | 9.5 | deg
Re: | 20000000 |  |  | Cd Min: | 0.0717 | at alpha= | 20 | deg
Mach: | 0.1 |  |  | Cl=0 at alpha= | -4.4738 | deg
|  |  |  | @ Cl=0.1, Cd= | 0.0059236
|  |  |  | @ Cl=0.4, Cd= | 0.0061178
|  |  |  | @ Cl=0.6, Cd= | 0.0062877
alpha (deg) | Cl | Cd | Cm | Cl/Cd
-16.5 | -1.2838 | 0.01246 | -0.1226 | -103.0337
-16 | -1.2474 | 0.01196 | -0.1188 | -104.2977
-15.5 | -1.2034 | 0.01141 | -0.1162 | -105.4689
-15 | -1.1553 | 0.01094 | -0.1143 | -105.6033
-14.5 | -1.106 | 0.01044 | -0.1126 | -105.9387
-14 | -1.0561 | 0.0099 | -0.1109 | -106.6768
-13.5 | -1.0044 | 0.00947 | -0.1095 | -106.0612
-13 | -0.9514 | 0.00911 | -0.1083 | -104.4347
-12.5 | -0.8984 | 0.00869 | -0.1071 | -103.3832
-12 | -0.8445 | 0.00832 | -0.106 | -101.5024
-11.5 | -0.7897 | 0.00805 | -0.1051 | -98.0994
-11 | -0.7353 | 0.00773 | -0.1041 | -95.1229
-10.5 | -0.6803 | 0.00747 | -0.1032 | -91.071
-10 | -0.625 | 0.00729 | -0.1023 | -85.7339
-9.5 | -0.5693 | 0.00713 | -0.1015 | -79.8457
-9 | -0.5135 | 0.00692 | -0.1008 | -74.2052
-8.5 | -0.4574 | 0.00676 | -0.1001 | -67.6627
-8 | -0.4013 | 0.00666 | -0.0994 | -60.2553
-7.5 | -0.3446 | 0.00655 | -0.0988 | -52.6107
-7 | -0.2881 | 0.00641 | -0.0982 | -44.9454
-6.5 | -0.2316 | 0.00634 | -0.0976 | -36.53
-6 | -0.1751 | 0.0063 | -0.0971 | -27.7937
-5.5 | -0.1181 | 0.00621 | -0.0966 | -19.0177
-5 | -0.0604 | 0.00611 | -0.0963 | -9.8854
-4.5 | -0.003 | 0.00603 | -0.0959 | -0.49751
-4 | 0.0542 | 0.00598 | -0.0955 | 9.0635
-3.5 | 0.111 | 0.00591 | -0.0951 | 18.7817
-3 | 0.167 | 0.00586 | -0.0946 | 28.4983
-2.5 | 0.2211 | 0.00575 | -0.0937 | 38.4522
-2 | 0.2768 | 0.00589 | -0.0931 | 46.9949
-1.5 | 0.3326 | 0.00602 | -0.0925 | 55.2492
-1 | 0.3888 | 0.0061 | -0.0921 | 63.7377
-0.5 | 0.4453 | 0.00619 | -0.0917 | 71.9386
0 | 0.5017 | 0.00626 | -0.0913 | 80.1438
0.5 | 0.558 | 0.00628 | -0.0909 | 88.8535
1 | 0.6125 | 0.00629 | -0.0903 | 97.3768
1.5 | 0.6605 | 0.00684 | -0.0884 | 96.5643
2 | 0.7154 | 0.00697 | -0.0878 | 102.6399
2.5 | 0.7709 | 0.00707 | -0.0874 | 109.0382
3 | 0.826 | 0.0072 | -0.0869 | 114.7222
3.5 | 0.8809 | 0.00735 | -0.0864 | 119.8503
4 | 0.9354 | 0.00749 | -0.0858 | 124.8865
4.5 | 0.9899 | 0.00763 | -0.0853 | 129.7379
5 | 1.0444 | 0.00778 | -0.0848 | 134.2416
5.5 | 1.0982 | 0.00792 | -0.0842 | 138.6616
6 | 1.1517 | 0.00808 | -0.0835 | 142.5371
6.5 | 1.2044 | 0.00822 | -0.0828 | 146.5207
7 | 1.2566 | 0.00837 | -0.082 | 150.1314
7.5 | 1.3083 | 0.00853 | -0.0811 | 153.3763
8 | 1.3587 | 0.00867 | -0.08 | 156.7128
8.5 | 1.4078 | 0.00878 | -0.0787 | 160.3417
9 | 1.456 | 0.00892 | -0.0772 | 163.2287
9.5 | 1.5335 | 0.00872 | -0.0824 | 175.8601
10 | 1.6102 | 0.00924 | -0.0874 | 174.2641
11 | 1.6658 | 0.01135 | -0.0776 | 146.7665
11.5 | 1.6796 | 0.01273 | -0.0706 | 131.9403
12 | 1.7127 | 0.01349 | -0.0672 | 126.9607
12.5 | 1.7456 | 0.01432 | -0.0641 | 121.8994
13 | 1.7751 | 0.01535 | -0.0608 | 115.6417
13.5 | 1.8044 | 0.01649 | -0.0578 | 109.4239
14 | 1.8295 | 0.01798 | -0.0547 | 101.7519
14.5 | 1.8532 | 0.01972 | -0.0519 | 93.9757
15 | 1.8759 | 0.02169 | -0.0495 | 86.4869
15.5 | 1.8946 | 0.02412 | -0.0473 | 78.5489
16 | 1.9093 | 0.02703 | -0.0452 | 70.6363
16.5 | 1.9195 | 0.03048 | -0.0434 | 62.9757
17 | 1.9283 | 0.03427 | -0.042 | 56.2679
17.5 | 1.9323 | 0.03866 | -0.0408 | 49.9819
18 | 1.9322 | 0.04373 | -0.04 | 44.1848
18.5 | 1.9236 | 0.04985 | -0.0395 | 38.5878
19 | 1.9156 | 0.05622 | -0.0395 | 34.0733
19.5 | 1.8996 | 0.06364 | -0.04 | 29.8492
20 | 1.8798 | 0.0717 | -0.0408 | 26.2176

## 149. Re 20M Mach 0.25 (1)
BIGFOIL.COM POLAR EXPORT
goe645
GOE 645 |  |  |  | Cl Max: | 2.043 | at alpha= | 14.5 | deg
JavaFoil+Calcfoil stall+Eppler ext transition |  |  |  | L/D Max: | 186.85 | at alpha= | 8 | deg
Re: | 20000000 |  |  | Cd Min: | 0.00473 | at alpha= | -2 | deg
Mach: | 0.25 |  |  | Cl=0 at alpha= | -4.8197 | deg
|  |  |  | @ Cl=0.1, Cd= | 0.0053497
|  |  |  | @ Cl=0.4, Cd= | 0.0047997
|  |  |  | @ Cl=0.6, Cd= | 0.0055121
alpha (deg) | Cl | Cd | Cm | Cl/Cd
-20 | -0.589 | 0.16425 | -0.044 | -3.589
-19.5 | -0.63 | 0.14661 | -0.047 | -4.3
-19 | -0.665 | 0.13747 | -0.047 | -4.839
-18.5 | -0.696 | 0.12957 | -0.048 | -5.373
-18 | -0.728 | 0.1153 | -0.051 | -6.316
-17.5 | -0.75 | 0.1094 | -0.052 | -6.855
-17 | -0.777 | 0.09179 | -0.056 | -8.466
-16.5 | -0.792 | 0.08538 | -0.057 | -9.273
-16 | -0.815 | 0.0652 | -0.062 | -12.503
-15.5 | -0.822 | 0.05805 | -0.064 | -14.155
-15 | -0.821 | 0.053 | -0.065 | -15.495
-14.5 | -0.817 | 0.04757 | -0.066 | -17.174
-14 | -0.802 | 0.04283 | -0.068 | -18.732
-13.5 | -0.782 | 0.03804 | -0.069 | -20.553
-13 | -0.773 | 0.02636 | -0.073 | -29.306
-12.5 | -0.75 | 0.02136 | -0.075 | -35.101
-12 | -0.714 | 0.02079 | -0.076 | -34.32
-11.5 | -0.703 | 0.01239 | -0.081 | -56.747
-11 | -0.663 | 0.01114 | -0.082 | -59.503
-10.5 | -0.629 | 0.00865 | -0.084 | -72.75
-10 | -0.585 | 0.00793 | -0.085 | -73.724
-9.5 | -0.537 | 0.00723 | -0.086 | -74.306
-9 | -0.486 | 0.00701 | -0.087 | -69.294
-8.5 | -0.433 | 0.00582 | -0.088 | -74.412
-8 | -0.377 | 0.0056 | -0.088 | -67.383
-7.5 | -0.32 | 0.00603 | -0.089 | -53.145
-7 | -0.263 | 0.00586 | -0.09 | -44.792
-6.5 | -0.204 | 0.00572 | -0.09 | -35.59
-6 | -0.144 | 0.00559 | -0.091 | -25.734
-5.5 | -0.083 | 0.00547 | -0.092 | -15.236
-5 | -0.022 | 0.00541 | -0.092 | -4.1
-4.5 | 0.039 | 0.00533 | -0.093 | 7.397
-4 | 0.101 | 0.00535 | -0.094 | 18.946
-3.5 | 0.164 | 0.00533 | -0.094 | 30.728
-3 | 0.226 | 0.0053 | -0.095 | 42.742
-2.5 | 0.289 | 0.00508 | -0.096 | 56.888
-2 | 0.352 | 0.00473 | -0.096 | 74.324
-1.5 | 0.414 | 0.00482 | -0.097 | 85.824
-1 | 0.476 | 0.00492 | -0.098 | 96.825
-0.5 | 0.539 | 0.00505 | -0.098 | 106.598
0 | 0.605 | 0.00555 | -0.099 | 108.996
0.5 | 0.667 | 0.00569 | -0.1 | 117.317
1 | 0.73 | 0.00579 | -0.1 | 126.129
1.5 | 0.792 | 0.00593 | -0.101 | 133.621
2 | 0.855 | 0.00597 | -0.101 | 143.04
2.5 | 0.917 | 0.0075 | -0.102 | 122.295
3 | 0.979 | 0.00773 | -0.103 | 126.595
3.5 | 1.04 | 0.00795 | -0.103 | 130.857
4 | 1.101 | 0.00684 | -0.104 | 161.042
4.5 | 1.162 | 0.00699 | -0.104 | 166.131
5 | 1.222 | 0.00696 | -0.105 | 175.491
5.5 | 1.282 | 0.0072 | -0.106 | 178.12
6 | 1.341 | 0.00743 | -0.106 | 180.421
6.5 | 1.4 | 0.00774 | -0.107 | 180.774
7 | 1.458 | 0.00793 | -0.107 | 183.761
7.5 | 1.516 | 0.00835 | -0.108 | 181.477
8 | 1.573 | 0.00842 | -0.109 | 186.85
8.5 | 1.629 | 0.01107 | -0.109 | 147.146
9 | 1.684 | 0.00929 | -0.11 | 181.235
9.5 | 1.739 | 0.00947 | -0.11 | 183.673
10 | 1.793 | 0.0096 | -0.111 | 186.701
10.5 | 1.846 | 0.00994 | -0.111 | 185.61
11 | 1.898 | 0.01261 | -0.112 | 150.431
11.5 | 1.908 | 0.01694 | -0.11 | 112.613
12 | 1.945 | 0.01844 | -0.11 | 105.511
12.5 | 1.981 | 0.01991 | -0.109 | 99.501
13 | 2.008 | 0.02165 | -0.109 | 92.765
13.5 | 2.033 | 0.02342 | -0.109 | 86.789
14 | 2.041 | 0.02544 | -0.109 | 80.199
14.5 | 2.043 | 0.02751 | -0.109 | 74.261
15 | 2.032 | 0.03132 | -0.108 | 64.87
15.5 | 2.02 | 0.03375 | -0.108 | 59.854
16 | 1.989 | 0.04019 | -0.107 | 49.501
16.5 | 1.96 | 0.04365 | -0.107 | 44.912
17 | 1.928 | 0.04622 | -0.107 | 41.715
17.5 | 1.882 | 0.05098 | -0.107 | 36.909
18 | 1.831 | 0.05443 | -0.107 | 33.638
18.5 | 1.77 | 0.05938 | -0.106 | 29.81
19 | 1.696 | 0.06801 | -0.105 | 24.938
19.5 | 1.62 | 0.07537 | -0.105 | 21.489

## 150. Re 20M Mach 0.25 (2)
BIGFOIL.COM POLAR EXPORT
goe645
GOE 645 |  |  |  | Cl Max: | 1.8861 | at alpha= | 16 | deg
XFOIL ncrit=9 |  |  |  | L/D Max: | 171.601 | at alpha= | 9.5 | deg
Re: | 20000000 |  |  | Cd Min: | 0.11543 | at alpha= | -20 | deg
Mach: | 0.25 |  |  | Cl=0 at alpha= | -4.4536 | deg
|  |  |  | @ Cl=0.1, Cd= | 0.005991
|  |  |  | @ Cl=0.4, Cd= | 0.0061903
|  |  |  | @ Cl=0.6, Cd= | 0.0065618
alpha (deg) | Cl | Cd | Cm | Cl/Cd
-20 | -0.9918 | 0.11543 | -0.0546 | -8.5922
-19.5 | -1.0851 | 0.09639 | -0.0678 | -11.2574
-19 | -1.1554 | 0.08027 | -0.0801 | -14.3939
-18.5 | -1.2596 | 0.0611 | -0.0963 | -20.6154
-18 | -1.5052 | 0.02335 | -0.1378 | -64.4625
-17 | -1.4563 | 0.01773 | -0.1341 | -82.1376
-16.5 | -1.3246 | 0.01513 | -0.1476 | -87.5479
-16 | -1.3036 | 0.01439 | -0.14 | -90.5907
-15.5 | -1.2618 | 0.01357 | -0.1355 | -92.9845
-15 | -1.2152 | 0.01276 | -0.1317 | -95.2351
-14.5 | -1.1672 | 0.0119 | -0.1282 | -98.084
-14 | -1.1147 | 0.01119 | -0.1253 | -99.6157
-13.5 | -1.0597 | 0.01062 | -0.1227 | -99.7834
-13 | -1.0051 | 0.01001 | -0.1202 | -100.4096
-12.5 | -0.9489 | 0.00946 | -0.118 | -100.3066
-12 | -0.8909 | 0.00903 | -0.1161 | -98.66
-11.5 | -0.834 | 0.00854 | -0.1141 | -97.6581
-11 | -0.7756 | 0.0082 | -0.1124 | -94.5854
-10.5 | -0.7169 | 0.00789 | -0.1109 | -90.8619
-10 | -0.6591 | 0.0076 | -0.1093 | -86.7237
-9.5 | -0.5999 | 0.00738 | -0.1079 | -81.2873
-9 | -0.5405 | 0.00718 | -0.1067 | -75.2786
-8.5 | -0.4815 | 0.00696 | -0.1055 | -69.181
-8 | -0.4225 | 0.00681 | -0.1044 | -62.0411
-7.5 | -0.3628 | 0.00668 | -0.1035 | -54.3114
-7 | -0.3032 | 0.00655 | -0.1026 | -46.2901
-6.5 | -0.244 | 0.00642 | -0.1017 | -38.0062
-6 | -0.1851 | 0.00637 | -0.1008 | -29.0581
-5.5 | -0.1255 | 0.0063 | -0.1002 | -19.9206
-5 | -0.0656 | 0.00617 | -0.0996 | -10.6321
-4.5 | -0.0055 | 0.0061 | -0.0991 | -0.90164
-4 | 0.0538 | 0.00603 | -0.0985 | 8.9221
-3.5 | 0.113 | 0.00598 | -0.098 | 18.8963
-3 | 0.1713 | 0.00593 | -0.0973 | 28.887
-2.5 | 0.2267 | 0.0058 | -0.0962 | 39.0862
-1.5 | 0.342 | 0.00608 | -0.0948 | 56.25
-1 | 0.3997 | 0.00619 | -0.0941 | 64.5719
-0.5 | 0.4585 | 0.00625 | -0.0937 | 73.36
0 | 0.5168 | 0.00634 | -0.0932 | 81.5142
0.5 | 0.5743 | 0.00643 | -0.0926 | 89.3157
1.5 | 0.6796 | 0.00697 | -0.0897 | 97.5036
2 | 0.7369 | 0.00708 | -0.0891 | 104.0819
2.5 | 0.7939 | 0.0072 | -0.0884 | 110.2639
3 | 0.8508 | 0.00735 | -0.0878 | 115.7551
3.5 | 0.9074 | 0.0075 | -0.0871 | 120.9867
4 | 0.9639 | 0.00764 | -0.0863 | 126.1649
4.5 | 1.0204 | 0.00779 | -0.0856 | 130.9884
5 | 1.0764 | 0.00795 | -0.0848 | 135.3962
5.5 | 1.1319 | 0.00812 | -0.0839 | 139.3966
6 | 1.187 | 0.00829 | -0.0829 | 143.1846
6.5 | 1.2411 | 0.00845 | -0.0817 | 146.8757
7 | 1.2948 | 0.00863 | -0.0804 | 150.0348
7.5 | 1.3474 | 0.00881 | -0.079 | 152.9398
8 | 1.3988 | 0.00899 | -0.0773 | 155.5951
8.5 | 1.4481 | 0.00913 | -0.0752 | 158.609
9 | 1.4947 | 0.00929 | -0.0725 | 160.8934
9.5 | 1.5753 | 0.00918 | -0.0773 | 171.6013
10 | 1.663 | 0.00978 | -0.0834 | 170.0409
11 | 1.6974 | 0.01236 | -0.0688 | 137.3301
11.5 | 1.7081 | 0.01419 | -0.0617 | 120.3735
12 | 1.74 | 0.01535 | -0.0581 | 113.355
12.5 | 1.7691 | 0.01676 | -0.0545 | 105.5549
13 | 1.7965 | 0.01845 | -0.0513 | 97.3713
13.5 | 1.8213 | 0.0205 | -0.0483 | 88.8439
14 | 1.8421 | 0.02304 | -0.0456 | 79.9523
14.5 | 1.861 | 0.02591 | -0.0433 | 71.8255
15 | 1.8751 | 0.02936 | -0.0412 | 63.8658
15.5 | 1.8821 | 0.03355 | -0.0393 | 56.0984
16 | 1.8861 | 0.03826 | -0.0378 | 49.2969
16.5 | 1.885 | 0.04369 | -0.0368 | 43.1449
17 | 1.8791 | 0.04982 | -0.0362 | 37.7178
17.5 | 1.8673 | 0.05684 | -0.0361 | 32.8519
18 | 1.8508 | 0.06449 | -0.0364 | 28.699
18.5 | 1.8257 | 0.07329 | -0.0374 | 24.9106
19 | 1.8044 | 0.08188 | -0.0386 | 22.0371
19.5 | 1.7794 | 0.09105 | -0.0404 | 19.5431
20 | 1.7513 | 0.10091 | -0.0428 | 17.3551

## 151. Re 20M Mach 0.50 (1)
BIGFOIL.COM POLAR EXPORT
goe645
GOE 645 |  |  |  | Cl Max: | 1.828 | at alpha= | 10 | deg
JavaFoil+Calcfoil stall+Eppler ext transition |  |  |  | L/D Max: | 164.406 | at alpha= | 5 | deg
Re: | 20000000 |  |  | Cd Min: | 0.00476 | at alpha= | -2.5 | deg
Mach: | 0.5 |  |  | Cl=0 at alpha= | -4.8188 | deg
|  |  |  | @ Cl=0.1, Cd= | 0.0056775
|  |  |  | @ Cl=0.4, Cd= | 0.0059094
|  |  |  | @ Cl=0.6, Cd= | 0.0057965
alpha (deg) | Cl | Cd | Cm | Cl/Cd
-20 | -0.836 | 0.17844 | -0.052 | -4.684
-19.5 | -0.81 | 0.16766 | -0.053 | -4.83
-19 | -0.783 | 0.16082 | -0.053 | -4.868
-18.5 | -0.756 | 0.15925 | -0.053 | -4.746
-18 | -0.729 | 0.15205 | -0.053 | -4.792
-17.5 | -0.703 | 0.13505 | -0.054 | -5.208
-17 | -0.681 | 0.12043 | -0.057 | -5.651
-16.5 | -0.654 | 0.11043 | -0.058 | -5.926
-16 | -0.628 | 0.10425 | -0.059 | -6.022
-15.5 | -0.601 | 0.09989 | -0.06 | -6.014
-15 | -0.572 | 0.09547 | -0.059 | -5.994
-14.5 | -0.543 | 0.09245 | -0.059 | -5.877
-14 | -0.514 | 0.09024 | -0.057 | -5.695
-13.5 | -0.485 | 0.08841 | -0.056 | -5.485
-13 | -0.457 | 0.08923 | -0.056 | -5.126
-12.5 | -0.432 | 0.07932 | -0.059 | -5.443
-12 | -0.405 | 0.07313 | -0.06 | -5.532
-11.5 | -0.377 | 0.06951 | -0.06 | -5.418
-11 | -0.363 | 0.04632 | -0.073 | -7.83
-10.5 | -0.336 | 0.04074 | -0.076 | -8.253
-10 | -0.311 | 0.03421 | -0.078 | -9.078
-9.5 | -0.435 | 0.03132 | -0.08 | -13.879
-9 | -0.436 | 0.02148 | -0.086 | -20.285
-8.5 | -0.419 | 0.01336 | -0.092 | -31.378
-8 | -0.392 | 0.008 | -0.098 | -48.982
-7.5 | -0.341 | 0.00801 | -0.099 | -42.54
-7 | -0.283 | 0.00691 | -0.1 | -41.002
-6.5 | -0.222 | 0.00641 | -0.101 | -34.696
-6 | -0.158 | 0.00547 | -0.102 | -28.91
-5.5 | -0.092 | 0.0059 | -0.103 | -15.596
-5 | -0.025 | 0.00572 | -0.103 | -4.295
-4.5 | 0.044 | 0.00571 | -0.104 | 7.668
-4 | 0.113 | 0.00567 | -0.105 | 19.924
-3.5 | 0.183 | 0.00574 | -0.105 | 31.79
-3 | 0.252 | 0.00568 | -0.106 | 44.442
-2.5 | 0.323 | 0.00476 | -0.107 | 67.817
-2 | 0.392 | 0.00589 | -0.108 | 66.587
-1.5 | 0.462 | 0.00606 | -0.108 | 76.307
-1 | 0.532 | 0.00624 | -0.109 | 85.189
-0.5 | 0.601 | 0.00579 | -0.11 | 103.818
0 | 0.675 | 0.00595 | -0.111 | 113.488
0.5 | 0.744 | 0.00609 | -0.111 | 122.239
1 | 0.814 | 0.00627 | -0.112 | 129.719
1.5 | 0.883 | 0.00814 | -0.113 | 108.504
2 | 0.952 | 0.00833 | -0.113 | 114.234
2.5 | 1.02 | 0.00868 | -0.114 | 117.625
3 | 1.089 | 0.00898 | -0.115 | 121.264
3.5 | 1.156 | 0.00937 | -0.115 | 123.379
4 | 1.222 | 0.00759 | -0.116 | 160.982
4.5 | 1.288 | 0.00819 | -0.117 | 157.181
5 | 1.352 | 0.00822 | -0.117 | 164.406
5.5 | 1.415 | 0.0087 | -0.118 | 162.743
6 | 1.477 | 0.00906 | -0.119 | 163.052
6.5 | 1.537 | 0.00948 | -0.119 | 162.149
7 | 1.596 | 0.00992 | -0.12 | 160.85
7.5 | 1.652 | 0.0104 | -0.121 | 158.874
8 | 1.706 | 0.01091 | -0.121 | 156.337
8.5 | 1.722 | 0.01559 | -0.119 | 110.454
9 | 1.762 | 0.01629 | -0.12 | 108.174
9.5 | 1.796 | 0.01734 | -0.119 | 103.614
10 | 1.828 | 0.01822 | -0.12 | 100.345
10.5 | 1.814 | 0.0272 | -0.117 | 66.699
11 | 1.815 | 0.03369 | -0.115 | 53.857
11.5 | 1.813 | 0.03872 | -0.114 | 46.811
12 | 1.795 | 0.04523 | -0.113 | 39.686
12.5 | 1.734 | 0.05454 | -0.111 | 31.787
13 | 1.54 | 0.06196 | -0.11 | 24.847
13.5 | 1.118 | 0.08529 | -0.104 | 13.109
14 | 1.077 | 0.14157 | -0.08 | 7.605
14.5 | 1.131 | 0.131 | -0.093 | 8.635
15 | 1.133 | 0.16952 | -0.081 | 6.681

## 152. Re 20M Mach 0.50 (2)
BIGFOIL.COM POLAR EXPORT
goe645
GOE 645 |  |  |  | Cl Max: | 1.7696 | at alpha= | 11.5 | deg
XFOIL ncrit=9 |  |  |  | L/D Max: | 138.643 | at alpha= | 6.5 | deg
Re: | 20000000 |  |  | Cd Min: | 0.11666 | at alpha= | 16.5 | deg
Mach: | 0.5 |  |  | Cl=0 at alpha= | -4.353 | deg
|  |  |  | @ Cl=0.1, Cd= | 0.0062566
|  |  |  | @ Cl=0.4, Cd= | 0.0064087
|  |  |  | @ Cl=0.6, Cd= | 0.0069545
alpha (deg) | Cl | Cd | Cm | Cl/Cd
-15 | -0.5531 | 0.09663 | -0.1069 | -5.7239
-14.5 | -0.5591 | 0.08737 | -0.115 | -6.3992
-14 | -0.5651 | 0.07821 | -0.1234 | -7.2254
-13.5 | -0.5777 | 0.06915 | -0.1314 | -8.3543
-13 | -0.5906 | 0.06003 | -0.1402 | -9.8384
-12.5 | -0.6059 | 0.05137 | -0.1484 | -11.7948
-12 | -0.628 | 0.04333 | -0.1548 | -14.4934
-11 | -0.7025 | 0.02995 | -0.158 | -23.4558
-10.5 | -0.7301 | 0.02041 | -0.1618 | -35.7717
-10 | -0.7539 | 0.01465 | -0.1554 | -51.4608
-9.5 | -0.7459 | 0.01025 | -0.1464 | -72.7707
-9 | -0.6837 | 0.00868 | -0.1398 | -78.7673
-8.5 | -0.6074 | 0.00813 | -0.135 | -74.7109
-8 | -0.5308 | 0.00776 | -0.131 | -68.4021
-7.5 | -0.4563 | 0.00744 | -0.1274 | -61.3306
-7 | -0.3819 | 0.00718 | -0.1244 | -53.1894
-6.5 | -0.308 | 0.00698 | -0.1217 | -44.1261
-6 | -0.2359 | 0.00682 | -0.1192 | -34.5894
-5.5 | -0.1639 | 0.00665 | -0.1171 | -24.6466
-5 | -0.0923 | 0.00653 | -0.1152 | -14.1348
-4.5 | -0.0207 | 0.0064 | -0.1136 | -3.2344
-4 | 0.0497 | 0.0063 | -0.1122 | 7.8889
-3.5 | 0.1193 | 0.00624 | -0.1108 | 19.1186
-3 | 0.1872 | 0.00623 | -0.1093 | 30.0482
-2.5 | 0.2521 | 0.00629 | -0.1075 | 40.0795
-2 | 0.314 | 0.00623 | -0.1053 | 50.4013
-1.5 | 0.3806 | 0.00638 | -0.104 | 59.6552
-1 | 0.4482 | 0.00648 | -0.1029 | 69.1667
-0.5 | 0.5149 | 0.00657 | -0.1018 | 78.3714
0 | 0.5807 | 0.00672 | -0.1005 | 86.4137
0.5 | 0.6342 | 0.00737 | -0.0971 | 86.0516
1 | 0.6997 | 0.00749 | -0.0958 | 93.4179
1.5 | 0.7631 | 0.00754 | -0.0941 | 101.2069
2 | 0.8267 | 0.00764 | -0.0924 | 108.2068
2.5 | 0.8908 | 0.0078 | -0.0907 | 114.2051
3 | 0.9545 | 0.00796 | -0.0889 | 119.9121
3.5 | 1.0176 | 0.00815 | -0.0869 | 124.8589
4 | 1.0798 | 0.00836 | -0.0846 | 129.1627
4.5 | 1.1406 | 0.00858 | -0.082 | 132.9371
5 | 1.1957 | 0.00879 | -0.0781 | 136.0296
5.5 | 1.2459 | 0.00903 | -0.0732 | 137.9734
6 | 1.2973 | 0.00937 | -0.0686 | 138.4525
6.5 | 1.349 | 0.00973 | -0.0639 | 138.6434
7 | 1.4001 | 0.01012 | -0.0592 | 138.3498
7.5 | 1.4497 | 0.01057 | -0.0542 | 137.1523
8 | 1.4978 | 0.0111 | -0.0491 | 134.9369
8.5 | 1.5441 | 0.01172 | -0.0437 | 131.7491
9 | 1.588 | 0.01242 | -0.0382 | 127.8583
9.5 | 1.6293 | 0.01333 | -0.0325 | 122.2281
11.5 | 1.7696 | 0.03228 | -0.0377 | 54.8203
12 | 1.7674 | 0.03814 | -0.0352 | 46.3398
12.5 | 1.7605 | 0.04464 | -0.0333 | 39.4377
13 | 1.7418 | 0.05229 | -0.0322 | 33.3104
13.5 | 1.7173 | 0.06066 | -0.0317 | 28.3103
14 | 1.6912 | 0.06937 | -0.0319 | 24.3794
14.5 | 1.6613 | 0.07869 | -0.0328 | 21.112
15 | 1.6371 | 0.08782 | -0.0341 | 18.6415
15.5 | 1.6056 | 0.09793 | -0.0363 | 16.3954
16 | 1.5858 | 0.10713 | -0.0385 | 14.8026
16.5 | 1.5658 | 0.11666 | -0.0413 | 13.4219