## index
index | Re | Mach | Datasource
1 | 50000 | 0 | JavaFoil+Calcfoil stall+Eppler ext transition
2 | 50000 | 0 | XFOIL ncrit=9
3 | 50000 | 0.1 | JavaFoil+Calcfoil stall+Eppler ext transition
4 | 50000 | 0.1 | XFOIL ncrit=9
5 | 50000 | 0.25 | JavaFoil+Calcfoil stall+Eppler ext transition
6 | 50000 | 0.25 | XFOIL ncrit=9
7 | 50000 | 0.5 | JavaFoil+Calcfoil stall+Eppler ext transition
8 | 50000 | 0.5 | XFOIL ncrit=9
9 | 100000 | 0 | JavaFoil+Calcfoil stall+Eppler ext transition
10 | 100000 | 0 | XFOIL ncrit=9
11 | 100000 | 0.1 | JavaFoil+Calcfoil stall+Eppler ext transition
12 | 100000 | 0.1 | XFOIL ncrit=9
13 | 100000 | 0.25 | JavaFoil+Calcfoil stall+Eppler ext transition
14 | 100000 | 0.25 | XFOIL ncrit=9
15 | 100000 | 0.5 | JavaFoil+Calcfoil stall+Eppler ext transition
16 | 100000 | 0.5 | XFOIL ncrit=9
17 | 250000 | 0 | JavaFoil+Calcfoil stall+Eppler ext transition
18 | 250000 | 0 | XFOIL ncrit=9
19 | 250000 | 0.1 | JavaFoil+Calcfoil stall+Eppler ext transition
20 | 250000 | 0.1 | XFOIL ncrit=9
21 | 250000 | 0.25 | JavaFoil+Calcfoil stall+Eppler ext transition
22 | 250000 | 0.25 | XFOIL ncrit=9
23 | 250000 | 0.5 | JavaFoil+Calcfoil stall+Eppler ext transition
24 | 250000 | 0.5 | XFOIL ncrit=9
25 | 500000 | 0 | JavaFoil+Calcfoil stall+Eppler ext transition
26 | 500000 | 0 | XFOIL ncrit=9
27 | 500000 | 0.1 | JavaFoil+Calcfoil stall+Eppler ext transition
28 | 500000 | 0.1 | XFOIL ncrit=9
29 | 500000 | 0.25 | JavaFoil+Calcfoil stall+Eppler ext transition
30 | 500000 | 0.25 | XFOIL ncrit=9
31 | 500000 | 0.5 | JavaFoil+Calcfoil stall+Eppler ext transition
32 | 500000 | 0.5 | XFOIL ncrit=9
33 | 750000 | 0 | JavaFoil+Calcfoil stall+Eppler ext transition
34 | 750000 | 0 | XFOIL ncrit=9
35 | 750000 | 0.1 | JavaFoil+Calcfoil stall+Eppler ext transition
36 | 750000 | 0.1 | XFOIL ncrit=9
37 | 750000 | 0.25 | JavaFoil+Calcfoil stall+Eppler ext transition
38 | 750000 | 0.25 | XFOIL ncrit=9
39 | 750000 | 0.5 | JavaFoil+Calcfoil stall+Eppler ext transition
40 | 750000 | 0.5 | XFOIL ncrit=9
41 | 1000000 | 0 | JavaFoil+Calcfoil stall+Eppler ext transition
42 | 1000000 | 0 | XFOIL ncrit=9
43 | 1000000 | 0.1 | JavaFoil+Calcfoil stall+Eppler ext transition
44 | 1000000 | 0.1 | XFOIL ncrit=9
45 | 1000000 | 0.25 | JavaFoil+Calcfoil stall+Eppler ext transition
46 | 1000000 | 0.25 | XFOIL ncrit=9
47 | 1000000 | 0.5 | JavaFoil+Calcfoil stall+Eppler ext transition
48 | 1000000 | 0.5 | XFOIL ncrit=9
49 | 2000000 | 0 | JavaFoil+Calcfoil stall+Eppler ext transition
50 | 2000000 | 0 | XFOIL ncrit=9
51 | 2000000 | 0.1 | JavaFoil+Calcfoil stall+Eppler ext transition
52 | 2000000 | 0.1 | XFOIL ncrit=9
53 | 2000000 | 0.25 | JavaFoil+Calcfoil stall+Eppler ext transition
54 | 2000000 | 0.25 | XFOIL ncrit=9
55 | 2000000 | 0.5 | JavaFoil+Calcfoil stall+Eppler ext transition
56 | 2000000 | 0.5 | XFOIL ncrit=9
57 | 3000000 | 0 | JavaFoil+Calcfoil stall+Eppler ext transition
58 | 3000000 | 0 | XFOIL ncrit=9
59 | 3000000 | 0.1 | JavaFoil+Calcfoil stall+Eppler ext transition
60 | 3000000 | 0.1 | XFOIL ncrit=9
61 | 3000000 | 0.25 | JavaFoil+Calcfoil stall+Eppler ext transition
62 | 3000000 | 0.25 | XFOIL ncrit=9
63 | 3000000 | 0.5 | JavaFoil+Calcfoil stall+Eppler ext transition
64 | 3000000 | 0.5 | XFOIL ncrit=9
65 | 4000000 | 0 | JavaFoil+Calcfoil stall+Eppler ext transition
66 | 4000000 | 0 | XFOIL ncrit=9
67 | 4000000 | 0.1 | JavaFoil+Calcfoil stall+Eppler ext transition
68 | 4000000 | 0.1 | XFOIL ncrit=9
69 | 4000000 | 0.25 | JavaFoil+Calcfoil stall+Eppler ext transition
70 | 4000000 | 0.25 | XFOIL ncrit=9
71 | 4000000 | 0.5 | JavaFoil+Calcfoil stall+Eppler ext transition
72 | 4000000 | 0.5 | XFOIL ncrit=9
73 | 5000000 | 0 | JavaFoil+Calcfoil stall+Eppler ext transition
74 | 5000000 | 0 | XFOIL ncrit=9
75 | 5000000 | 0.1 | JavaFoil+Calcfoil stall+Eppler ext transition
76 | 5000000 | 0.1 | XFOIL ncrit=9
77 | 5000000 | 0.25 | JavaFoil+Calcfoil stall+Eppler ext transition
78 | 5000000 | 0.25 | XFOIL ncrit=9
79 | 5000000 | 0.5 | JavaFoil+Calcfoil stall+Eppler ext transition
80 | 5000000 | 0.5 | XFOIL ncrit=9
81 | 6000000 | 0 | JavaFoil+Calcfoil stall+Eppler ext transition
82 | 6000000 | 0 | XFOIL ncrit=9
83 | 6000000 | 0.1 | JavaFoil+Calcfoil stall+Eppler ext transition
84 | 6000000 | 0.1 | XFOIL ncrit=9
85 | 6000000 | 0.25 | JavaFoil+Calcfoil stall+Eppler ext transition
86 | 6000000 | 0.25 | XFOIL ncrit=9
87 | 6000000 | 0.5 | JavaFoil+Calcfoil stall+Eppler ext transition
88 | 6000000 | 0.5 | XFOIL ncrit=9
89 | 7000000 | 0 | JavaFoil+Calcfoil stall+Eppler ext transition
90 | 7000000 | 0 | XFOIL ncrit=9
91 | 7000000 | 0.1 | JavaFoil+Calcfoil stall+Eppler ext transition
92 | 7000000 | 0.1 | XFOIL ncrit=9
93 | 7000000 | 0.25 | JavaFoil+Calcfoil stall+Eppler ext transition
94 | 7000000 | 0.25 | XFOIL ncrit=9
95 | 7000000 | 0.5 | JavaFoil+Calcfoil stall+Eppler ext transition
96 | 7000000 | 0.5 | XFOIL ncrit=9
97 | 8000000 | 0 | JavaFoil+Calcfoil stall+Eppler ext transition
98 | 8000000 | 0 | XFOIL ncrit=9
99 | 8000000 | 0.1 | JavaFoil+Calcfoil stall+Eppler ext transition
100 | 8000000 | 0.1 | XFOIL ncrit=9
101 | 8000000 | 0.25 | JavaFoil+Calcfoil stall+Eppler ext transition
102 | 8000000 | 0.25 | XFOIL ncrit=9
103 | 8000000 | 0.5 | JavaFoil+Calcfoil stall+Eppler ext transition
104 | 8000000 | 0.5 | XFOIL ncrit=9
105 | 10000000 | 0 | JavaFoil+Calcfoil stall+Eppler ext transition
106 | 10000000 | 0 | XFOIL ncrit=9
107 | 10000000 | 0.1 | JavaFoil+Calcfoil stall+Eppler ext transition
108 | 10000000 | 0.1 | XFOIL ncrit=9
109 | 10000000 | 0.25 | JavaFoil+Calcfoil stall+Eppler ext transition
110 | 10000000 | 0.25 | XFOIL ncrit=9
111 | 10000000 | 0.5 | JavaFoil+Calcfoil stall+Eppler ext transition
112 | 10000000 | 0.5 | XFOIL ncrit=9
113 | 12000000 | 0 | JavaFoil+Calcfoil stall+Eppler ext transition
114 | 12000000 | 0 | XFOIL ncrit=9
115 | 12000000 | 0.1 | JavaFoil+Calcfoil stall+Eppler ext transition
116 | 12000000 | 0.1 | XFOIL ncrit=9
117 | 12000000 | 0.25 | JavaFoil+Calcfoil stall+Eppler ext transition
118 | 12000000 | 0.25 | XFOIL ncrit=9
119 | 12000000 | 0.5 | JavaFoil+Calcfoil stall+Eppler ext transition
120 | 12000000 | 0.5 | XFOIL ncrit=9
121 | 14000000 | 0 | JavaFoil+Calcfoil stall+Eppler ext transition
122 | 14000000 | 0 | XFOIL ncrit=9
123 | 14000000 | 0.1 | JavaFoil+Calcfoil stall+Eppler ext transition
124 | 14000000 | 0.1 | XFOIL ncrit=9
125 | 14000000 | 0.25 | JavaFoil+Calcfoil stall+Eppler ext transition
126 | 14000000 | 0.25 | XFOIL ncrit=9
127 | 14000000 | 0.5 | JavaFoil+Calcfoil stall+Eppler ext transition
128 | 14000000 | 0.5 | XFOIL ncrit=9
129 | 16000000 | 0 | JavaFoil+Calcfoil stall+Eppler ext transition
130 | 16000000 | 0 | XFOIL ncrit=9
131 | 16000000 | 0.1 | JavaFoil+Calcfoil stall+Eppler ext transition
132 | 16000000 | 0.1 | XFOIL ncrit=9
133 | 16000000 | 0.25 | JavaFoil+Calcfoil stall+Eppler ext transition
134 | 16000000 | 0.25 | XFOIL ncrit=9
135 | 16000000 | 0.5 | JavaFoil+Calcfoil stall+Eppler ext transition
136 | 16000000 | 0.5 | XFOIL ncrit=9
137 | 18000000 | 0 | JavaFoil+Calcfoil stall+Eppler ext transition
138 | 18000000 | 0 | XFOIL ncrit=9
139 | 18000000 | 0.1 | JavaFoil+Calcfoil stall+Eppler ext transition
140 | 18000000 | 0.1 | XFOIL ncrit=9
141 | 18000000 | 0.25 | JavaFoil+Calcfoil stall+Eppler ext transition
142 | 18000000 | 0.25 | XFOIL ncrit=9
143 | 18000000 | 0.5 | JavaFoil+Calcfoil stall+Eppler ext transition
144 | 18000000 | 0.5 | XFOIL ncrit=9
145 | 20000000 | 0 | JavaFoil+Calcfoil stall+Eppler ext transition
146 | 20000000 | 0 | XFOIL ncrit=9
147 | 20000000 | 0.1 | JavaFoil+Calcfoil stall+Eppler ext transition
148 | 20000000 | 0.1 | XFOIL ncrit=9
149 | 20000000 | 0.25 | JavaFoil+Calcfoil stall+Eppler ext transition
150 | 20000000 | 0.25 | XFOIL ncrit=9
151 | 20000000 | 0.5 | JavaFoil+Calcfoil stall+Eppler ext transition
152 | 20000000 | 0.5 | XFOIL ncrit=9

## 1. Re 50k Mach 0.00 (1)
BIGFOIL.COM POLAR EXPORT
mh108
MH 108 11.98% |  |  |  | Cl Max: | 0.961 | at alpha= | 10 | deg
JavaFoil+Calcfoil stall+Eppler ext transition |  |  |  | L/D Max: | 20.13 | at alpha= | 3 | deg
Re: | 50000 |  |  | Cd Min: | 0.01382 | at alpha= | -0.5 | deg
Mach: | 0 |  |  | Cl=0 at alpha= | 0.14167 | deg
|  |  |  | @ Cl=0.1, Cd= | 0.016369
|  |  |  | @ Cl=0.4, Cd= | 0.021371
|  |  |  | @ Cl=0.6, Cd= | 0.032565
alpha (deg) | Cl | Cd | Cm | Cl/Cd
-15.5 | -0.567 | 0.22797 | 0.007 | -2.487
-15 | -0.591 | 0.21216 | 0.007 | -2.784
-14.5 | -0.614 | 0.20029 | 0.007 | -3.065
-14 | -0.636 | 0.18042 | 0.007 | -3.528
-13.5 | -0.658 | 0.17328 | 0.007 | -3.796
-13 | -0.677 | 0.15736 | 0.007 | -4.305
-12.5 | -0.695 | 0.14198 | 0.007 | -4.896
-12 | -0.71 | 0.13529 | 0.007 | -5.248
-11.5 | -0.722 | 0.11989 | 0.006 | -6.021
-11 | -0.73 | 0.11559 | 0.006 | -6.316
-10.5 | -0.734 | 0.10222 | 0.006 | -7.181
-10 | -0.734 | 0.1001 | 0.006 | -7.33
-9.5 | -0.729 | 0.08754 | 0.006 | -8.324
-9 | -0.719 | 0.0803 | 0.006 | -8.951
-8.5 | -0.704 | 0.07391 | 0.006 | -9.524
-8 | -0.684 | 0.0694 | 0.006 | -9.858
-7.5 | -0.66 | 0.06306 | 0.006 | -10.464
-7 | -0.631 | 0.05829 | 0.006 | -10.83
-6.5 | -0.599 | 0.05382 | 0.006 | -11.125
-6 | -0.563 | 0.05015 | 0.007 | -11.225
-5.5 | -0.524 | 0.04658 | 0.007 | -11.246
-5 | -0.602 | 0.022 | 0.022 | -27.365
-4.5 | -0.548 | 0.02131 | 0.022 | -25.709
-4 | -0.492 | 0.02068 | 0.021 | -23.774
-3.5 | -0.434 | 0.01612 | 0.021 | -26.93
-3 | -0.376 | 0.01567 | 0.021 | -23.963
-2.5 | -0.316 | 0.01521 | 0.021 | -20.783
-2 | -0.256 | 0.0148 | 0.021 | -17.321
-1.5 | -0.197 | 0.01449 | 0.02 | -13.565
-1 | -0.137 | 0.01397 | 0.02 | -9.78
-0.5 | -0.077 | 0.01382 | 0.02 | -5.55
0 | -0.017 | 0.01393 | 0.02 | -1.191
0.5 | 0.043 | 0.01394 | 0.019 | 3.118
1 | 0.104 | 0.01654 | 0.019 | 6.257
1.5 | 0.163 | 0.01654 | 0.019 | 9.884
2 | 0.223 | 0.0167 | 0.019 | 13.375
2.5 | 0.283 | 0.01676 | 0.018 | 16.905
3 | 0.343 | 0.01704 | 0.018 | 20.13
3.5 | 0.391 | 0.02107 | 0.017 | 18.541
4 | 0.435 | 0.02254 | 0.016 | 19.302
4.5 | 0.481 | 0.02499 | 0.016 | 19.255
5 | 0.527 | 0.0277 | 0.015 | 19.03
5.5 | 0.572 | 0.03069 | 0.014 | 18.652
6 | 0.618 | 0.03377 | 0.014 | 18.29
6.5 | 0.665 | 0.03638 | 0.013 | 18.275
7 | 0.718 | 0.03739 | 0.013 | 19.212
7.5 | 0.77 | 0.03851 | 0.013 | 20.003
8 | 0.816 | 0.04075 | 0.013 | 20.016
8.5 | 0.855 | 0.04405 | 0.012 | 19.411
9 | 0.889 | 0.04805 | 0.012 | 18.511
9.5 | 0.919 | 0.05259 | 0.012 | 17.481
10 | 0.961 | 0.05144 | 0.012 | 18.683
10.5 | 0.897 | 0.07843 | 0.004 | 11.433
11 | 0.916 | 0.08451 | 0.003 | 10.839
11.5 | 0.93 | 0.09219 | 0.003 | 10.09
12 | 0.938 | 0.09892 | 0.003 | 9.482
12.5 | 0.94 | 0.10788 | 0.003 | 8.716
13 | 0.937 | 0.11777 | 0.003 | 7.958
13.5 | 0.929 | 0.12684 | 0.003 | 7.323
14 | 0.916 | 0.13647 | 0.002 | 6.711
14.5 | 0.898 | 0.15155 | 0.002 | 5.928
15 | 0.877 | 0.1613 | 0.002 | 5.439

## 2. Re 50k Mach 0.00 (2)
BIGFOIL.COM POLAR EXPORT
mh108
MH 108 11.98% |  |  |  | Cl Max: | 0.6747 | at alpha= | 6.5 | deg
XFOIL ncrit=9 |  |  |  | L/D Max: | 16.4806 | at alpha= | 3.5 | deg
Re: | 50000 |  |  | Cd Min: | 0.25422 | at alpha= | -20 | deg
Mach: | 0 |  |  | Cl=0 at alpha= | -1.8006 | deg
|  |  |  | @ Cl=0.1, Cd= | 0.020814
|  |  |  | @ Cl=0.4, Cd= | 0.026041
|  |  |  | @ Cl=0.6, Cd= | 0.038096
alpha (deg) | Cl | Cd | Cm | Cl/Cd
-20 | -0.8075 | 0.25422 | 0.0838 | -3.1764
-19.5 | -0.7923 | 0.24931 | 0.0795 | -3.178
-19 | -0.7908 | 0.25041 | 0.0727 | -3.158
-18.5 | -0.7574 | 0.23583 | 0.0726 | -3.2116
-18 | -0.7471 | 0.23231 | 0.0676 | -3.216
-17.5 | -0.7298 | 0.22438 | 0.0643 | -3.2525
-17 | -0.7092 | 0.21693 | 0.0619 | -3.2693
-16.5 | -0.7163 | 0.21804 | 0.0549 | -3.2852
-16 | -0.6778 | 0.20358 | 0.0552 | -3.3294
-15.5 | -0.69 | 0.2044 | 0.0484 | -3.3757
-15 | -0.6522 | 0.1911 | 0.0485 | -3.4129
-14.5 | -0.6366 | 0.18326 | 0.0458 | -3.4738
-14 | -0.6408 | 0.18002 | 0.0411 | -3.5596
-13.5 | -0.612 | 0.1696 | 0.0403 | -3.6085
-13 | -0.5981 | 0.16198 | 0.0382 | -3.6924
-12.5 | -0.5881 | 0.15451 | 0.0358 | -3.8062
-12 | -0.5793 | 0.14706 | 0.0337 | -3.9392
-11.5 | -0.5684 | 0.1396 | 0.0321 | -4.0716
-11 | -0.5623 | 0.13212 | 0.0303 | -4.256
-10.5 | -0.5736 | 0.12617 | 0.0278 | -4.5462
-9.5 | -0.6881 | 0.08156 | -0.0093 | -8.4367
-9 | -0.7249 | 0.06997 | -0.0119 | -10.3602
-8.5 | -0.7556 | 0.05877 | -0.0119 | -12.8569
-8 | -0.7686 | 0.04881 | -0.0091 | -15.7468
-7.5 | -0.7471 | 0.04232 | -0.0059 | -17.6536
-7 | -0.7167 | 0.03739 | -0.0025 | -19.1682
-6.5 | -0.6797 | 0.03341 | 0.0006 | -20.3442
-6 | -0.6401 | 0.03012 | 0.0036 | -21.2517
-5.5 | -0.5983 | 0.02731 | 0.0066 | -21.9077
-5 | -0.5563 | 0.025 | 0.0097 | -22.252
-4.5 | -0.5161 | 0.02305 | 0.0134 | -22.3905
-4 | -0.4775 | 0.02144 | 0.0177 | -22.2715
-3.5 | -0.4431 | 0.02023 | 0.023 | -21.9031
-3 | -0.4134 | 0.01974 | 0.0296 | -20.9422
-2.5 | -0.3436 | 0.02084 | 0.0308 | -16.4875
-2 | -0.0805 | 0.0222 | -0.0044 | -3.6261
-1.5 | 0.1213 | 0.02065 | -0.0384 | 5.8741
-1 | 0.1799 | 0.02052 | -0.0406 | 8.7671
-0.5 | 0.2079 | 0.02095 | -0.0367 | 9.9236
0 | 0.2404 | 0.02151 | -0.0333 | 11.1762
0.5 | 0.2759 | 0.02228 | -0.0304 | 12.3833
1 | 0.3142 | 0.02326 | -0.028 | 13.5082
1.5 | 0.353 | 0.02438 | -0.0256 | 14.4791
2 | 0.3928 | 0.02574 | -0.0236 | 15.2603
2.5 | 0.4323 | 0.02739 | -0.0219 | 15.7831
3 | 0.4715 | 0.02922 | -0.0201 | 16.1362
3.5 | 0.5109 | 0.031 | -0.0178 | 16.4806
4 | 0.545 | 0.03383 | -0.0167 | 16.11
4.5 | 0.5784 | 0.03658 | -0.0149 | 15.8119
5 | 0.6136 | 0.03905 | -0.0125 | 15.7132
5.5 | 0.6354 | 0.04327 | -0.0111 | 14.6845
6 | 0.6479 | 0.04841 | -0.0099 | 13.3836
6.5 | 0.6747 | 0.05192 | -0.0075 | 12.995
7 | 0.6738 | 0.05859 | -0.0068 | 11.5003
7.5 | 0.607 | 0.07087 | -0.0097 | 8.565
8 | 0.6506 | 0.07401 | -0.0071 | 8.7907
8.5 | 0.6198 | 0.08431 | -0.0098 | 7.3514

## 3. Re 50k Mach 0.10 (1)
BIGFOIL.COM POLAR EXPORT
mh108
MH 108 11.98% |  |  |  | Cl Max: | 0.961 | at alpha= | 10 | deg
JavaFoil+Calcfoil stall+Eppler ext transition |  |  |  | L/D Max: | 20.148 | at alpha= | 3 | deg
Re: | 50000 |  |  | Cd Min: | 0.01384 | at alpha= | -0.5 | deg
Mach: | 0.1 |  |  | Cl=0 at alpha= | 0.13934 | deg
|  |  |  | @ Cl=0.1, Cd= | 0.0166
|  |  |  | @ Cl=0.4, Cd= | 0.020852
|  |  |  | @ Cl=0.6, Cd= | 0.032811
alpha (deg) | Cl | Cd | Cm | Cl/Cd
-15 | -0.546 | 0.22478 | 0.007 | -2.43
-14.5 | -0.573 | 0.20605 | 0.007 | -2.78
-14 | -0.599 | 0.19341 | 0.007 | -3.097
-13.5 | -0.624 | 0.17489 | 0.007 | -3.569
-13 | -0.648 | 0.15834 | 0.007 | -4.09
-12.5 | -0.669 | 0.15165 | 0.007 | -4.412
-12 | -0.688 | 0.13628 | 0.007 | -5.048
-11.5 | -0.703 | 0.12328 | 0.006 | -5.706
-11 | -0.715 | 0.11838 | 0.007 | -6.041
-10.5 | -0.722 | 0.10864 | 0.006 | -6.65
-10 | -0.725 | 0.1026 | 0.006 | -7.067
-9.5 | -0.723 | 0.08907 | 0.006 | -8.113
-9 | -0.715 | 0.0814 | 0.006 | -8.782
-8.5 | -0.702 | 0.07469 | 0.006 | -9.397
-8 | -0.684 | 0.07012 | 0.006 | -9.747
-7.5 | -0.66 | 0.06375 | 0.006 | -10.358
-7 | -0.633 | 0.05907 | 0.006 | -10.709
-6.5 | -0.601 | 0.05439 | 0.006 | -11.043
-6 | -0.565 | 0.0502 | 0.007 | -11.253
-5.5 | -0.526 | 0.04674 | 0.007 | -11.251
-5 | -0.605 | 0.02208 | 0.022 | -27.386
-4.5 | -0.55 | 0.02142 | 0.022 | -25.698
-4 | -0.494 | 0.02077 | 0.022 | -23.785
-3.5 | -0.436 | 0.01616 | 0.021 | -26.996
-3 | -0.377 | 0.01571 | 0.021 | -24.029
-2.5 | -0.318 | 0.01525 | 0.021 | -20.837
-2 | -0.258 | 0.01484 | 0.021 | -17.365
-1.5 | -0.198 | 0.01452 | 0.02 | -13.608
-1 | -0.137 | 0.014 | 0.02 | -9.808
-0.5 | -0.077 | 0.01384 | 0.02 | -5.568
0 | -0.017 | 0.01395 | 0.02 | -1.195
0.5 | 0.044 | 0.0166 | 0.02 | 2.633
1 | 0.104 | 0.0166 | 0.019 | 6.266
1.5 | 0.164 | 0.01657 | 0.019 | 9.917
2 | 0.225 | 0.01673 | 0.019 | 13.418
2.5 | 0.285 | 0.0168 | 0.018 | 16.943
3 | 0.345 | 0.01711 | 0.018 | 20.148
3.5 | 0.391 | 0.02035 | 0.017 | 19.192
4 | 0.436 | 0.02286 | 0.016 | 19.068
4.5 | 0.482 | 0.02533 | 0.016 | 19.042
5 | 0.529 | 0.02807 | 0.015 | 18.828
5.5 | 0.574 | 0.03107 | 0.014 | 18.478
6 | 0.62 | 0.03415 | 0.014 | 18.151
6.5 | 0.668 | 0.03658 | 0.013 | 18.264
7 | 0.722 | 0.03764 | 0.013 | 19.169
7.5 | 0.774 | 0.03877 | 0.013 | 19.957
8 | 0.818 | 0.04122 | 0.013 | 19.853
8.5 | 0.857 | 0.04468 | 0.012 | 19.183
9 | 0.891 | 0.04874 | 0.012 | 18.285
9.5 | 0.921 | 0.05321 | 0.012 | 17.313
10 | 0.961 | 0.05242 | 0.012 | 18.328
10.5 | 0.897 | 0.0789 | 0.004 | 11.372
11 | 0.915 | 0.08558 | 0.003 | 10.696
11.5 | 0.928 | 0.09307 | 0.003 | 9.967
12 | 0.933 | 0.10014 | 0.003 | 9.32
12.5 | 0.933 | 0.10958 | 0.003 | 8.513
13 | 0.927 | 0.12011 | 0.003 | 7.714
13.5 | 0.915 | 0.12974 | 0.003 | 7.05
14 | 0.898 | 0.13954 | 0.002 | 6.433
14.5 | 0.876 | 0.1525 | 0.002 | 5.745
15 | 0.851 | 0.16607 | 0.002 | 5.122

## 4. Re 50k Mach 0.10 (2)
BIGFOIL.COM POLAR EXPORT
mh108
MH 108 11.98% |  |  |  | Cl Max: | 0.8235 | at alpha= | 20 | deg
XFOIL ncrit=9 |  |  |  | L/D Max: | 16.2425 | at alpha= | 3.5 | deg
Re: | 50000 |  |  | Cd Min: | 0.25506 | at alpha= | -20 | deg
Mach: | 0.1 |  |  | Cl=0 at alpha= | -1.7773 | deg
|  |  |  | @ Cl=0.1, Cd= | 0.020968
|  |  |  | @ Cl=0.4, Cd= | 0.026116
|  |  |  | @ Cl=0.6, Cd= | 0.038104
alpha (deg) | Cl | Cd | Cm | Cl/Cd
-20 | -0.8101 | 0.25506 | 0.0845 | -3.1761
-19.5 | -0.7957 | 0.25058 | 0.08 | -3.1754
-19 | -0.7863 | 0.24717 | 0.0745 | -3.1812
-18.5 | -0.7596 | 0.23659 | 0.0732 | -3.2106
-18 | -0.7506 | 0.23371 | 0.0679 | -3.2117
-17.5 | -0.7305 | 0.22469 | 0.0651 | -3.2511
-17 | -0.7112 | 0.21771 | 0.0623 | -3.2667
-16.5 | -0.7199 | 0.2195 | 0.0551 | -3.2797
-16 | -0.6792 | 0.20425 | 0.0556 | -3.3253
-15.5 | -0.6759 | 0.20008 | 0.0505 | -3.3781
-15 | -0.6544 | 0.19202 | 0.0487 | -3.408
-14.5 | -0.6364 | 0.1837 | 0.0462 | -3.4643
-14 | -0.6433 | 0.18104 | 0.0412 | -3.5534
-13.5 | -0.6133 | 0.17032 | 0.0405 | -3.6009
-13 | -0.5984 | 0.16255 | 0.0384 | -3.6813
-12.5 | -0.5872 | 0.15496 | 0.0361 | -3.7894
-12 | -0.5777 | 0.1475 | 0.034 | -3.9166
-11.5 | -0.5676 | 0.1401 | 0.0323 | -4.0514
-11 | -0.5617 | 0.13266 | 0.0305 | -4.2341
-10.5 | -0.5728 | 0.12672 | 0.0279 | -4.5202
-9.5 | -0.6872 | 0.08224 | -0.0096 | -8.356
-9 | -0.7183 | 0.07112 | -0.012 | -10.0998
-8.5 | -0.7488 | 0.0601 | -0.0123 | -12.4592
-8 | -0.7655 | 0.04997 | -0.0098 | -15.3192
-7.5 | -0.7514 | 0.04294 | -0.0062 | -17.4988
-7 | -0.7204 | 0.03794 | -0.0029 | -18.9879
-6.5 | -0.6811 | 0.03395 | 0 | -20.0619
-6 | -0.642 | 0.03052 | 0.0031 | -21.0354
-5.5 | -0.6014 | 0.02762 | 0.0063 | -21.7741
-5 | -0.5593 | 0.02525 | 0.0094 | -22.1505
-4.5 | -0.5178 | 0.02328 | 0.013 | -22.2423
-4 | -0.4799 | 0.0216 | 0.0174 | -22.2176
-3.5 | -0.445 | 0.02038 | 0.0226 | -21.8351
-3 | -0.4168 | 0.01984 | 0.0293 | -21.0081
-2.5 | -0.3616 | 0.0207 | 0.0324 | -17.4686
-2 | -0.1056 | 0.02259 | -0.001 | -4.6746
-1.5 | 0.1315 | 0.02072 | -0.0399 | 6.3465
-1 | 0.1811 | 0.02068 | -0.0406 | 8.7573
-0.5 | 0.2091 | 0.02109 | -0.0366 | 9.9147
0 | 0.2416 | 0.02163 | -0.0331 | 11.1697
0.5 | 0.2779 | 0.02244 | -0.0306 | 12.3841
1 | 0.3162 | 0.02342 | -0.0282 | 13.5013
1.5 | 0.3551 | 0.02461 | -0.0259 | 14.4291
2 | 0.3948 | 0.02588 | -0.0235 | 15.255
2.5 | 0.4343 | 0.02767 | -0.0221 | 15.6957
3 | 0.4737 | 0.02941 | -0.02 | 16.1068
3.5 | 0.5118 | 0.03151 | -0.0182 | 16.2425
4 | 0.5458 | 0.03432 | -0.0169 | 15.9033
4.5 | 0.5803 | 0.03689 | -0.0148 | 15.7306
5 | 0.6173 | 0.03917 | -0.0121 | 15.7595
5.5 | 0.6299 | 0.04447 | -0.0115 | 14.1646
6 | 0.6466 | 0.04907 | -0.0099 | 13.1771
6.5 | 0.685 | 0.05136 | -0.0065 | 13.3372
7 | 0.6584 | 0.06072 | -0.0076 | 10.8432
7.5 | 0.6455 | 0.06846 | -0.0079 | 9.4289
8 | 0.5974 | 0.07877 | -0.0099 | 7.5841
8.5 | 0.6173 | 0.0851 | -0.0098 | 7.2538
10.5 | 0.5759 | 0.12011 | -0.0217 | 4.7948
11 | 0.5767 | 0.12503 | -0.0217 | 4.6125
11.5 | 0.6049 | 0.13319 | -0.0223 | 4.5416
12 | 0.6025 | 0.13867 | -0.0233 | 4.3448
12.5 | 0.6099 | 0.14513 | -0.0247 | 4.2024
13 | 0.6229 | 0.15163 | -0.0257 | 4.108
13.5 | 0.6344 | 0.15864 | -0.0274 | 3.999
14 | 0.6566 | 0.16683 | -0.0284 | 3.9357
14.5 | 0.6662 | 0.17364 | -0.0305 | 3.8367
15 | 0.6816 | 0.18131 | -0.0323 | 3.7593
15.5 | 0.6975 | 0.18919 | -0.0342 | 3.6868
16 | 0.7005 | 0.19413 | -0.0376 | 3.6084
16.5 | 0.7139 | 0.20102 | -0.0401 | 3.5514
17 | 0.7232 | 0.20729 | -0.0436 | 3.4888
17.5 | 0.7368 | 0.21414 | -0.0466 | 3.4407
18 | 0.753 | 0.22161 | -0.0494 | 3.3979
18.5 | 0.7759 | 0.23122 | -0.0512 | 3.3557
19 | 0.7883 | 0.23626 | -0.0548 | 3.3366
19.5 | 0.7968 | 0.24139 | -0.0596 | 3.3009
20 | 0.8235 | 0.25289 | -0.0608 | 3.2564

## 5. Re 50k Mach 0.25 (1)
BIGFOIL.COM POLAR EXPORT
mh108
MH 108 11.98% |  |  |  | Cl Max: | 0.943 | at alpha= | 9.5 | deg
JavaFoil+Calcfoil stall+Eppler ext transition |  |  |  | L/D Max: | 20.733 | at alpha= | 7.5 | deg
Re: | 50000 |  |  | Cd Min: | 0.01398 | at alpha= | -0.5 | deg
Mach: | 0.25 |  |  | Cl=0 at alpha= | 0.1371 | deg
|  |  |  | @ Cl=0.1, Cd= | 0.014113
|  |  |  | @ Cl=0.4, Cd= | 0.022625
|  |  |  | @ Cl=0.6, Cd= | 0.034155
alpha (deg) | Cl | Cd | Cm | Cl/Cd
-13.5 | -0.303 | 0.24951 | 0.007 | -1.214
-13 | -0.37 | 0.22601 | 0.007 | -1.639
-12.5 | -0.432 | 0.18988 | 0.007 | -2.276
-12 | -0.489 | 0.17119 | 0.007 | -2.854
-11.5 | -0.539 | 0.15276 | 0.007 | -3.53
-11 | -0.583 | 0.13502 | 0.007 | -4.32
-10.5 | -0.62 | 0.1219 | 0.007 | -5.085
-10 | -0.648 | 0.11045 | 0.007 | -5.869
-9.5 | -0.668 | 0.09873 | 0.007 | -6.765
-9 | -0.678 | 0.09065 | 0.006 | -7.485
-8.5 | -0.68 | 0.07927 | 0.006 | -8.58
-8 | -0.673 | 0.07332 | 0.006 | -9.184
-7.5 | -0.659 | 0.06742 | 0.006 | -9.769
-7 | -0.637 | 0.06147 | 0.006 | -10.357
-6.5 | -0.609 | 0.0561 | 0.006 | -10.849
-6 | -0.575 | 0.05121 | 0.007 | -11.235
-5.5 | -0.537 | 0.04614 | 0.007 | -11.642
-5 | -0.619 | 0.0224 | 0.023 | -27.639
-4.5 | -0.564 | 0.02195 | 0.022 | -25.712
-4 | -0.507 | 0.02129 | 0.022 | -23.817
-3.5 | -0.448 | 0.01639 | 0.022 | -27.342
-3 | -0.388 | 0.0159 | 0.022 | -24.379
-2.5 | -0.326 | 0.01547 | 0.022 | -21.092
-2 | -0.265 | 0.01503 | 0.021 | -17.615
-1.5 | -0.203 | 0.01468 | 0.021 | -13.831
-1 | -0.141 | 0.01433 | 0.021 | -9.848
-0.5 | -0.079 | 0.01398 | 0.021 | -5.668
0 | -0.017 | 0.01405 | 0.02 | -1.219
0.5 | 0.045 | 0.01406 | 0.02 | 3.192
1 | 0.107 | 0.01412 | 0.02 | 7.571
1.5 | 0.169 | 0.01682 | 0.02 | 10.035
2 | 0.231 | 0.01434 | 0.019 | 16.087
2.5 | 0.293 | 0.01714 | 0.019 | 17.065
3 | 0.348 | 0.02165 | 0.018 | 16.079
3.5 | 0.392 | 0.02224 | 0.017 | 17.645
4 | 0.441 | 0.0246 | 0.016 | 17.926
4.5 | 0.489 | 0.02722 | 0.016 | 17.974
5 | 0.537 | 0.03005 | 0.015 | 17.866
5.5 | 0.584 | 0.03311 | 0.014 | 17.64
6 | 0.631 | 0.03618 | 0.014 | 17.455
6.5 | 0.684 | 0.03553 | 0.014 | 19.251
7 | 0.738 | 0.03686 | 0.014 | 20.034
7.5 | 0.791 | 0.03817 | 0.013 | 20.733
8 | 0.834 | 0.04359 | 0.013 | 19.135
8.5 | 0.87 | 0.04561 | 0.013 | 19.07
9 | 0.9 | 0.05059 | 0.012 | 17.791
9.5 | 0.943 | 0.04988 | 0.012 | 18.898
10 | 0.88 | 0.0759 | 0.005 | 11.589
10.5 | 0.895 | 0.08207 | 0.003 | 10.903
11 | 0.903 | 0.09133 | 0.003 | 9.884
11.5 | 0.901 | 0.10024 | 0.003 | 8.99
12 | 0.888 | 0.10946 | 0.003 | 8.115
12.5 | 0.865 | 0.11932 | 0.003 | 7.251
13 | 0.832 | 0.1331 | 0.003 | 6.25
13.5 | 0.789 | 0.14828 | 0.003 | 5.319
14 | 0.737 | 0.16983 | 0.003 | 4.337
14.5 | 0.676 | 0.18921 | 0.002 | 3.575

## 6. Re 50k Mach 0.25 (2)
BIGFOIL.COM POLAR EXPORT
mh108
MH 108 11.98% |  |  |  | Cl Max: | 0.6349 | at alpha= | 5.5 | deg
XFOIL ncrit=9 |  |  |  | L/D Max: | 15.535 | at alpha= | 3.5 | deg
Re: | 50000 |  |  | Cd Min: | 0.26024 | at alpha= | -20 | deg
Mach: | 0.25 |  |  | Cl=0 at alpha= | -1.7879 | deg
|  |  |  | @ Cl=0.1, Cd= | 0.021886
|  |  |  | @ Cl=0.4, Cd= | 0.026927
|  |  |  | @ Cl=0.6, Cd= | 0.08459
alpha (deg) | Cl | Cd | Cm | Cl/Cd
-20 | -0.826 | 0.26024 | 0.0883 | -3.174
-19.5 | -0.8174 | 0.25957 | 0.0819 | -3.1491
-19 | -0.7921 | 0.24785 | 0.0798 | -3.1959
-18.5 | -0.7732 | 0.24134 | 0.0762 | -3.2038
-18 | -0.7717 | 0.24253 | 0.0693 | -3.1819
-17.5 | -0.738 | 0.22773 | 0.0687 | -3.2407
-17 | -0.7256 | 0.2232 | 0.0641 | -3.2509
-16.5 | -0.7073 | 0.21511 | 0.0607 | -3.2881
-16 | -0.6905 | 0.20884 | 0.0574 | -3.3064
-15.5 | -0.6714 | 0.20069 | 0.0545 | -3.3455
-15 | -0.6696 | 0.19795 | 0.0494 | -3.3827
-14.5 | -0.639 | 0.18653 | 0.0484 | -3.4257
-14 | -0.6365 | 0.18149 | 0.0438 | -3.5071
-13.5 | -0.6238 | 0.17494 | 0.0411 | -3.5658
-13 | -0.6044 | 0.16631 | 0.0393 | -3.6342
-12.5 | -0.5856 | 0.15763 | 0.0375 | -3.715
-12 | -0.5744 | 0.15017 | 0.0353 | -3.825
-11.5 | -0.5668 | 0.14306 | 0.0332 | -3.962
-11 | -0.5611 | 0.13569 | 0.0311 | -4.1352
-10.5 | -0.5695 | 0.12966 | 0.0285 | -4.3923
-10 | -0.5383 | 0.11968 | 0.0291 | -4.4978
-9.5 | -0.5495 | 0.11336 | 0.027 | -4.8474
-9 | -0.6914 | 0.07613 | -0.0127 | -9.0818
-8.5 | -0.7047 | 0.06697 | -0.0129 | -10.5226
-8 | -0.723 | 0.05784 | -0.0124 | -12.5
-7.5 | -0.7389 | 0.04831 | -0.0101 | -15.295
-7 | -0.7164 | 0.04224 | -0.0068 | -16.9602
-6.5 | -0.6886 | 0.03704 | -0.003 | -18.5907
-6 | -0.654 | 0.03271 | 0.0006 | -19.9939
-5.5 | -0.6128 | 0.02941 | 0.004 | -20.8365
-5 | -0.5715 | 0.02666 | 0.0075 | -21.4366
-4.5 | -0.5295 | 0.02446 | 0.0113 | -21.6476
-4 | -0.4912 | 0.02262 | 0.0157 | -21.7153
-3.5 | -0.4598 | 0.02123 | 0.0211 | -21.658
-3 | -0.4368 | 0.02051 | 0.0276 | -21.2969
-2.5 | -0.4142 | 0.02062 | 0.0344 | -20.0873
-2 | -0.1182 | 0.02357 | -0.0016 | -5.0148
-1.5 | 0.1604 | 0.02142 | -0.0432 | 7.4883
-1 | 0.188 | 0.02151 | -0.0402 | 8.7401
-0.5 | 0.217 | 0.02187 | -0.0368 | 9.9223
0 | 0.2508 | 0.02243 | -0.0339 | 11.1815
0.5 | 0.2882 | 0.02326 | -0.0314 | 12.3904
1 | 0.3267 | 0.02433 | -0.0291 | 13.4279
1.5 | 0.366 | 0.02562 | -0.0268 | 14.2857
2 | 0.4058 | 0.02715 | -0.0247 | 14.9466
2.5 | 0.4451 | 0.029 | -0.0228 | 15.3483
3 | 0.4824 | 0.03126 | -0.0212 | 15.4319
3.5 | 0.5198 | 0.03346 | -0.0189 | 15.535
4 | 0.5532 | 0.03632 | -0.017 | 15.2313
4.5 | 0.577 | 0.04023 | -0.0157 | 14.3425
5 | 0.6013 | 0.04396 | -0.0136 | 13.6783
5.5 | 0.6349 | 0.04676 | -0.0104 | 13.5778
6 | 0.6235 | 0.05406 | -0.0102 | 11.5335
6.5 | 0.6115 | 0.06129 | -0.01 | 9.9772
7 | 0.6006 | 0.06796 | -0.009 | 8.8376
7.5 | 0.568 | 0.07652 | -0.0102 | 7.4229
8 | 0.5563 | 0.08459 | -0.0121 | 6.5764

## 7. Re 50k Mach 0.50 (1)
BIGFOIL.COM POLAR EXPORT
mh108
MH 108 11.98% |  |  |  | Cl Max: | 1.103 | at alpha= | 20 | deg
JavaFoil+Calcfoil stall+Eppler ext transition |  |  |  | L/D Max: | 18.056 | at alpha= | 6.5 | deg
Re: | 50000 |  |  | Cd Min: | 0.01447 | at alpha= | 0 | deg
Mach: | 0.5 |  |  | Cl=0 at alpha= | 0.13768 | deg
|  |  |  | @ Cl=0.1, Cd= | 0.014741
|  |  |  | @ Cl=0.4, Cd= | 0.025379
|  |  |  | @ Cl=0.6, Cd= | 0.03586
alpha (deg) | Cl | Cd | Cm | Cl/Cd
-20 | -1.096 | 0.45377 | 0.017 | -2.415
-19.5 | -1.07 | 0.45797 | 0.017 | -2.336
-19 | -1.044 | 0.45522 | 0.017 | -2.294
-18.5 | -1.018 | 0.4527 | 0.016 | -2.249
-18 | -0.992 | 0.44715 | 0.016 | -2.219
-17.5 | -0.966 | 0.43006 | 0.016 | -2.247
-17 | -0.936 | 0.40257 | 0.015 | -2.326
-16.5 | -0.91 | 0.37642 | 0.015 | -2.416
-16 | -0.883 | 0.372 | 0.015 | -2.374
-15.5 | -0.857 | 0.38101 | 0.015 | -2.248
-15 | -0.83 | 0.36396 | 0.015 | -2.281
-14.5 | -0.804 | 0.35897 | 0.015 | -2.239
-14 | -0.777 | 0.36429 | 0.015 | -2.133
-13.5 | -0.748 | 0.31621 | 0.013 | -2.364
-13 | -0.721 | 0.31718 | 0.013 | -2.273
-12.5 | -0.694 | 0.31158 | 0.013 | -2.228
-12 | -0.667 | 0.28966 | 0.013 | -2.303
-11.5 | -0.64 | 0.46468 | 0.013 | -1.378
-11 | -0.612 | 0.24869 | 0.012 | -2.46
-10.5 | -0.585 | 0.25067 | 0.011 | -2.333
-10 | -0.558 | 0.23704 | 0.011 | -2.353
-9.5 | -0.531 | 0.23379 | 0.011 | -2.27
-9 | -0.503 | 0.19628 | 0.01 | -2.562
-8.5 | -0.476 | 0.19213 | 0.01 | -2.476
-8 | -0.448 | 0.18756 | 0.009 | -2.39
-7.5 | -0.421 | 0.12525 | 0.008 | -3.361
-7 | -0.394 | 0.08382 | 0.008 | -4.697
-6.5 | -0.366 | 0.0768 | 0.007 | -4.768
-6 | -0.573 | 0.06098 | 0.007 | -9.394
-5.5 | -0.567 | 0.05334 | 0.007 | -10.639
-5 | -0.538 | 0.04727 | 0.007 | -11.386
-4.5 | -0.621 | 0.02459 | 0.025 | -25.27
-4 | -0.563 | 0.02375 | 0.025 | -23.686
-3.5 | -0.499 | 0.01745 | 0.025 | -28.608
-3 | -0.433 | 0.01681 | 0.024 | -25.733
-2.5 | -0.364 | 0.0163 | 0.024 | -22.362
-2 | -0.296 | 0.01581 | 0.024 | -18.707
-1.5 | -0.227 | 0.01538 | 0.024 | -14.748
-1 | -0.158 | 0.01507 | 0.023 | -10.465
-0.5 | -0.089 | 0.01483 | 0.023 | -5.97
0 | -0.019 | 0.01447 | 0.023 | -1.323
0.5 | 0.05 | 0.01456 | 0.022 | 3.446
1 | 0.119 | 0.01481 | 0.022 | 8.067
1.5 | 0.189 | 0.01493 | 0.022 | 12.637
2 | 0.246 | 0.01778 | 0.02 | 13.856
2.5 | 0.303 | 0.02102 | 0.019 | 14.44
3 | 0.359 | 0.02353 | 0.018 | 15.27
3.5 | 0.416 | 0.0261 | 0.018 | 15.935
4 | 0.471 | 0.02882 | 0.017 | 16.36
4.5 | 0.526 | 0.03172 | 0.016 | 16.593
5 | 0.581 | 0.03479 | 0.016 | 16.689
5.5 | 0.635 | 0.03783 | 0.015 | 16.779
6 | 0.694 | 0.03957 | 0.015 | 17.55
6.5 | 0.753 | 0.04171 | 0.015 | 18.056
7 | 0.808 | 0.04478 | 0.015 | 18.046
7.5 | 0.852 | 0.04936 | 0.014 | 17.263
8 | 0.881 | 0.05538 | 0.014 | 15.904
8.5 | 0.907 | 0.05621 | 0.014 | 16.133
9 | 0.81 | 0.07732 | 0.004 | 10.479
9.5 | 0.518 | 0.10216 | 0.004 | 5.068
10 | 0.545 | 0.14831 | 0.004 | 3.676
10.5 | 0.573 | 0.20768 | 0.005 | 2.758
11 | 0.601 | 0.22714 | 0.006 | 2.644
11.5 | 0.628 | 0.23413 | 0.005 | 2.682
12 | 0.657 | 0.27242 | 0.006 | 2.41
12.5 | 0.684 | 0.28191 | 0.006 | 2.425
13 | 0.711 | 0.28764 | 0.006 | 2.472
13.5 | 0.74 | 0.32561 | 0.006 | 2.274
14 | 0.768 | 0.33414 | 0.006 | 2.297
14.5 | 0.795 | 0.33738 | 0.006 | 2.356
15 | 0.825 | 0.38284 | 0.006 | 2.155
15.5 | 0.852 | 0.39658 | 0.006 | 2.148
16 | 0.879 | 0.4017 | 0.006 | 2.188
16.5 | 0.906 | 0.40689 | 0.006 | 2.227
17 | 0.934 | 0.41805 | 0.006 | 2.235
17.5 | 0.964 | 0.45531 | 0.006 | 2.117
18 | 0.991 | 0.44693 | 0.005 | 2.217
18.5 | 1.018 | 0.46874 | 0.005 | 2.171
19 | 1.044 | 0.47133 | 0.005 | 2.216
19.5 | 1.071 | 0.47113 | 0.005 | 2.274
20 | 1.103 | 0.51522 | 0.005 | 2.141

## 8. Re 50k Mach 0.50 (2)
BIGFOIL.COM POLAR EXPORT
mh108
MH 108 11.98% |  |  |  | Cl Max: | 0.9029 | at alpha= | 20 | deg
XFOIL ncrit=9 |  |  |  | L/D Max: | 13.1325 | at alpha= | 1.5 | deg
Re: | 50000 |  |  | Cd Min: | 0.28785 | at alpha= | -20 | deg
Mach: | 0.5 |  |  | Cl=0 at alpha= | -1.6209 | deg
|  |  |  | @ Cl=0.1, Cd= | 0.025979
|  |  |  | @ Cl=0.4, Cd= | 0.030605
|  |  |  | @ Cl=0.6, Cd= | 0.15245
alpha (deg) | Cl | Cd | Cm | Cl/Cd
-20 | -0.9074 | 0.28785 | 0.1053 | -3.1523
-19.5 | -0.8844 | 0.27983 | 0.1006 | -3.1605
-19 | -0.8724 | 0.27949 | 0.0933 | -3.1214
-18.5 | -0.8405 | 0.26379 | 0.0909 | -3.1862
-18 | -0.8183 | 0.25629 | 0.0863 | -3.1929
-17.5 | -0.8063 | 0.25356 | 0.0796 | -3.1799
-17 | -0.773 | 0.23953 | 0.0776 | -3.2272
-16.5 | -0.7645 | 0.23808 | 0.0708 | -3.2111
-16 | -0.7296 | 0.22381 | 0.069 | -3.2599
-15.5 | -0.718 | 0.21923 | 0.0633 | -3.2751
-15 | -0.6883 | 0.20831 | 0.0608 | -3.3042
-14.5 | -0.6707 | 0.20072 | 0.0564 | -3.3415
-14 | -0.6585 | 0.19549 | 0.0519 | -3.3685
-13.5 | -0.6308 | 0.1851 | 0.0496 | -3.4079
-13 | -0.6082 | 0.17602 | 0.0466 | -3.4553
-12.5 | -0.5935 | 0.16847 | 0.0431 | -3.5229
-12 | -0.5746 | 0.16025 | 0.0405 | -3.5856
-11.5 | -0.5616 | 0.15265 | 0.0375 | -3.679
-11 | -0.5415 | 0.14411 | 0.0356 | -3.7575
-10.5 | -0.5281 | 0.1362 | 0.0334 | -3.8774
-10 | -0.5278 | 0.12983 | 0.0311 | -4.0653
-9 | -0.5401 | 0.10378 | 0.0115 | -5.2043
-8.5 | -0.546 | 0.09372 | 0.0062 | -5.8259
-8 | -0.5588 | 0.08301 | -0.0001 | -6.7317
-7.5 | -0.5824 | 0.0712 | -0.0082 | -8.1798
-7 | -0.6024 | 0.06222 | -0.0104 | -9.6818
-6.5 | -0.6354 | 0.05288 | -0.0118 | -12.0159
-6 | -0.6441 | 0.04515 | -0.0097 | -14.2658
-5.5 | -0.6301 | 0.03914 | -0.0057 | -16.0986
-5 | -0.6088 | 0.03401 | -0.0011 | -17.9006
-4.5 | -0.575 | 0.03041 | 0.004 | -18.9083
-4 | -0.5479 | 0.02783 | 0.0099 | -19.6874
-3.5 | -0.5365 | 0.02628 | 0.017 | -20.4148
-3 | -0.4809 | 0.02502 | 0.0166 | -19.2206
-2.5 | -0.316 | 0.02406 | 0.0036 | -13.1338
-2 | -0.1414 | 0.02501 | -0.0053 | -5.6537
-1.5 | 0.0451 | 0.02617 | -0.019 | 1.7233
-1 | 0.215 | 0.02558 | -0.0384 | 8.405
-0.5 | 0.2635 | 0.02558 | -0.0401 | 10.301
0 | 0.2986 | 0.02628 | -0.0385 | 11.3623
0.5 | 0.3352 | 0.0274 | -0.0364 | 12.2336
1 | 0.372 | 0.02902 | -0.0344 | 12.8187
1.5 | 0.4075 | 0.03103 | -0.032 | 13.1325
2 | 0.4376 | 0.03377 | -0.03 | 12.9582
2.5 | 0.4652 | 0.03674 | -0.0273 | 12.6619
3 | 0.4916 | 0.03988 | -0.024 | 12.327
3.5 | 0.5083 | 0.04384 | -0.0211 | 11.5944
4 | 0.5095 | 0.04878 | -0.0184 | 10.4449
4.5 | 0.5076 | 0.0539 | -0.0157 | 9.4174
5 | 0.5054 | 0.05916 | -0.0133 | 8.5429
5.5 | 0.5076 | 0.06428 | -0.0108 | 7.8967
6 | 0.4966 | 0.07009 | -0.0094 | 7.0852
6.5 | 0.4907 | 0.07625 | -0.0093 | 6.4354
7 | 0.5058 | 0.08222 | -0.0093 | 6.1518
7.5 | 0.5022 | 0.089 | -0.0106 | 5.6427
9.5 | 0.5217 | 0.11861 | -0.02 | 4.3984
10 | 0.5306 | 0.12419 | -0.0204 | 4.2725
10.5 | 0.5692 | 0.13339 | -0.0213 | 4.2672
11 | 0.5752 | 0.13918 | -0.0224 | 4.1328
11.5 | 0.5837 | 0.14513 | -0.0239 | 4.0219
12 | 0.5981 | 0.15162 | -0.0254 | 3.9447
12.5 | 0.6149 | 0.15894 | -0.0274 | 3.8688
13 | 0.638 | 0.16706 | -0.0291 | 3.819
13.5 | 0.6554 | 0.17473 | -0.0315 | 3.7509
14 | 0.6751 | 0.18288 | -0.0339 | 3.6915
14.5 | 0.6951 | 0.19131 | -0.0365 | 3.6334
15 | 0.7067 | 0.19761 | -0.0401 | 3.5762
15.5 | 0.7263 | 0.20575 | -0.0431 | 3.53
16 | 0.7416 | 0.2131 | -0.0471 | 3.4801
16.5 | 0.7606 | 0.22114 | -0.0507 | 3.4395
17 | 0.7807 | 0.22972 | -0.0543 | 3.3985
17.5 | 0.805 | 0.23988 | -0.0575 | 3.3558
18 | 0.8313 | 0.25109 | -0.0604 | 3.3108
18.5 | 0.8415 | 0.25451 | -0.0664 | 3.3064
19 | 0.8625 | 0.26347 | -0.0705 | 3.2736
19.5 | 0.8898 | 0.27517 | -0.0735 | 3.2336
20 | 0.9029 | 0.27969 | -0.0798 | 3.2282

## 9. Re 100k Mach 0.00 (1)
BIGFOIL.COM POLAR EXPORT
mh108
MH 108 11.98% |  |  |  | Cl Max: | 0.995 | at alpha= | 10.5 | deg
JavaFoil+Calcfoil stall+Eppler ext transition |  |  |  | L/D Max: | 44.425 | at alpha= | 5.5 | deg
Re: | 100000 |  |  | Cd Min: | 0.01076 | at alpha= | -0.5 | deg
Mach: | 0 |  |  | Cl=0 at alpha= | 0.14167 | deg
|  |  |  | @ Cl=0.1, Cd= | 0.010817
|  |  |  | @ Cl=0.4, Cd= | 0.01304
|  |  |  | @ Cl=0.6, Cd= | 0.014081
alpha (deg) | Cl | Cd | Cm | Cl/Cd
-15.5 | -0.567 | 0.19504 | 0.007 | -2.907
-15 | -0.591 | 0.18377 | 0.007 | -3.214
-14.5 | -0.614 | 0.16728 | 0.007 | -3.67
-14 | -0.636 | 0.15324 | 0.007 | -4.154
-13.5 | -0.658 | 0.14535 | 0.007 | -4.526
-13 | -0.678 | 0.13421 | 0.007 | -5.048
-12.5 | -0.695 | 0.12294 | 0.007 | -5.654
-12 | -0.71 | 0.1158 | 0.007 | -6.132
-11.5 | -0.722 | 0.10442 | 0.007 | -6.913
-11 | -0.73 | 0.09682 | 0.006 | -7.54
-10.5 | -0.734 | 0.09007 | 0.006 | -8.151
-10 | -0.734 | 0.08469 | 0.006 | -8.664
-9.5 | -0.729 | 0.07766 | 0.006 | -9.384
-9 | -0.719 | 0.07151 | 0.006 | -10.051
-8.5 | -0.704 | 0.06608 | 0.006 | -10.653
-8 | -0.684 | 0.06152 | 0.006 | -11.12
-7.5 | -0.66 | 0.05712 | 0.006 | -11.553
-7 | -0.631 | 0.05291 | 0.006 | -11.933
-6.5 | -0.599 | 0.04924 | 0.006 | -12.163
-6 | -0.563 | 0.04589 | 0.007 | -12.269
-5.5 | -0.654 | 0.01959 | 0.022 | -33.382
-5 | -0.602 | 0.0182 | 0.022 | -33.086
-4.5 | -0.548 | 0.01761 | 0.022 | -31.115
-4 | -0.492 | 0.01358 | 0.021 | -36.221
-3.5 | -0.434 | 0.01314 | 0.021 | -33.046
-3 | -0.376 | 0.01274 | 0.021 | -29.475
-2.5 | -0.316 | 0.01228 | 0.021 | -25.739
-2 | -0.256 | 0.01187 | 0.021 | -21.601
-1.5 | -0.197 | 0.01155 | 0.02 | -17.015
-1 | -0.137 | 0.01094 | 0.02 | -12.495
-0.5 | -0.077 | 0.01076 | 0.02 | -7.127
0 | -0.017 | 0.0108 | 0.02 | -1.536
0.5 | 0.043 | 0.01078 | 0.019 | 4.032
1 | 0.104 | 0.01082 | 0.019 | 9.565
1.5 | 0.163 | 0.01261 | 0.019 | 12.97
2 | 0.223 | 0.0127 | 0.019 | 17.594
2.5 | 0.283 | 0.01271 | 0.018 | 22.287
3 | 0.343 | 0.01285 | 0.018 | 26.695
3.5 | 0.403 | 0.01305 | 0.018 | 30.859
4 | 0.462 | 0.01328 | 0.018 | 34.808
4.5 | 0.522 | 0.01359 | 0.017 | 38.398
5 | 0.581 | 0.01393 | 0.017 | 41.702
5.5 | 0.64 | 0.0144 | 0.017 | 44.425
6 | 0.676 | 0.01722 | 0.016 | 39.285
6.5 | 0.719 | 0.02008 | 0.015 | 35.825
7 | 0.769 | 0.02164 | 0.015 | 35.551
7.5 | 0.816 | 0.02357 | 0.014 | 34.614
8 | 0.856 | 0.02631 | 0.014 | 32.532
8.5 | 0.891 | 0.02958 | 0.013 | 30.132
9 | 0.923 | 0.03341 | 0.013 | 27.621
9.5 | 0.95 | 0.03765 | 0.012 | 25.239
10 | 0.977 | 0.0419 | 0.012 | 23.318
10.5 | 0.995 | 0.04537 | 0.011 | 21.936
11 | 0.916 | 0.07807 | 0.004 | 11.736
11.5 | 0.93 | 0.08414 | 0.003 | 11.056
12 | 0.938 | 0.08985 | 0.003 | 10.44
12.5 | 0.94 | 0.0976 | 0.003 | 9.634
13 | 0.937 | 0.10436 | 0.003 | 8.981
13.5 | 0.929 | 0.11442 | 0.003 | 8.119
14 | 0.916 | 0.12343 | 0.003 | 7.42
14.5 | 0.898 | 0.13281 | 0.002 | 6.765
15 | 0.877 | 0.14205 | 0.002 | 6.176
15.5 | 0.853 | 0.15356 | 0.002 | 5.555

## 10. Re 100k Mach 0.00 (2)
BIGFOIL.COM POLAR EXPORT
mh108
MH 108 11.98% |  |  |  | Cl Max: | 1.1477 | at alpha= | 12 | deg
XFOIL ncrit=9 |  |  |  | L/D Max: | 36.3206 | at alpha= | 9.5 | deg
Re: | 100000 |  |  | Cd Min: | 0.19817 | at alpha= | 17 | deg
Mach: | 0 |  |  | Cl=0 at alpha= | -1.0175 | deg
|  |  |  | @ Cl=0.1, Cd= | 0.015696
|  |  |  | @ Cl=0.4, Cd= | 0.016814
|  |  |  | @ Cl=0.6, Cd= | 0.019988
alpha (deg) | Cl | Cd | Cm | Cl/Cd
-14 | -0.6676 | 0.17325 | 0.0316 | -3.8534
-13.5 | -0.6183 | 0.16178 | 0.0357 | -3.8219
-13 | -0.6179 | 0.15476 | 0.0308 | -3.9926
-12.5 | -0.6226 | 0.14549 | 0.0252 | -4.2793
-12 | -0.5962 | 0.13801 | 0.0258 | -4.32
-11.5 | -0.6519 | 0.11078 | 0.0077 | -5.8846
-11 | -0.7276 | 0.0804 | -0.0123 | -9.0498
-10.5 | -0.7703 | 0.06753 | -0.0204 | -11.4068
-10 | -0.8178 | 0.05855 | -0.02 | -13.9675
-9.5 | -0.8459 | 0.04995 | -0.0163 | -16.9349
-9 | -0.8492 | 0.04192 | -0.012 | -20.2576
-8.5 | -0.832 | 0.03558 | -0.008 | -23.3839
-8 | -0.7965 | 0.03131 | -0.0053 | -25.4392
-7.5 | -0.7582 | 0.02728 | -0.0027 | -27.7933
-7 | -0.7183 | 0.02452 | -0.0001 | -29.2945
-6.5 | -0.6771 | 0.02251 | 0.0023 | -30.08
-6 | -0.634 | 0.02058 | 0.0045 | -30.8066
-5.5 | -0.5906 | 0.01897 | 0.0068 | -31.1334
-5 | -0.5481 | 0.01755 | 0.0093 | -31.2308
-4.5 | -0.508 | 0.0163 | 0.0121 | -31.1656
-4 | -0.4732 | 0.01524 | 0.0157 | -31.0499
-3.5 | -0.4439 | 0.01458 | 0.0192 | -30.4458
-3 | -0.3356 | 0.01365 | 0.0094 | -24.5861
-2.5 | -0.2498 | 0.01328 | 0.0065 | -18.8102
-2 | -0.1822 | 0.01371 | 0.0082 | -13.2896
-1.5 | -0.0995 | 0.0146 | 0.0066 | -6.8151
-1 | 0.0036 | 0.01542 | -0.0002 | 0.23346
-0.5 | 0.1155 | 0.01574 | -0.0106 | 7.338
0 | 0.2009 | 0.01548 | -0.0174 | 12.978
0.5 | 0.2396 | 0.01552 | -0.0154 | 15.4381
1 | 0.281 | 0.0157 | -0.0134 | 17.8981
1.5 | 0.3245 | 0.01601 | -0.0117 | 20.2686
2 | 0.3688 | 0.01644 | -0.0099 | 22.4331
2.5 | 0.4138 | 0.01698 | -0.0082 | 24.3698
3 | 0.4594 | 0.01762 | -0.0066 | 26.0726
3.5 | 0.5052 | 0.01833 | -0.005 | 27.5614
4 | 0.551 | 0.0191 | -0.0033 | 28.8482
4.5 | 0.5969 | 0.01993 | -0.0016 | 29.9498
5 | 0.6427 | 0.02079 | 0.0002 | 30.9139
5.5 | 0.6885 | 0.02166 | 0.0019 | 31.7867
6 | 0.7345 | 0.02254 | 0.0038 | 32.5865
6.5 | 0.7788 | 0.02357 | 0.0057 | 33.042
7 | 0.8223 | 0.02459 | 0.0077 | 33.4404
7.5 | 0.8676 | 0.02532 | 0.0097 | 34.2654
8 | 0.9106 | 0.02627 | 0.0118 | 34.6631
8.5 | 0.9527 | 0.02711 | 0.0141 | 35.142
9 | 0.994 | 0.02795 | 0.0164 | 35.5635
9.5 | 1.0355 | 0.02851 | 0.0188 | 36.3206
10 | 1.0696 | 0.02961 | 0.0217 | 36.1229
10.5 | 1.1017 | 0.03084 | 0.0245 | 35.7231
11 | 1.1293 | 0.03249 | 0.0276 | 34.7584
11.5 | 1.1425 | 0.03502 | 0.0314 | 32.6242
12 | 1.1477 | 0.0382 | 0.0354 | 30.0445
12.5 | 1.1366 | 0.04206 | 0.0398 | 27.0233
13 | 1.1249 | 0.04704 | 0.0411 | 23.9137
13.5 | 1.1179 | 0.05276 | 0.0409 | 21.1884
14 | 1.0831 | 0.06226 | 0.0369 | 17.3964
14.5 | 1.0764 | 0.06923 | 0.0351 | 15.5482
15 | 1.0341 | 0.082 | 0.0281 | 12.611
15.5 | 0.9809 | 0.09823 | 0.0186 | 9.9857
16.5 | 0.7384 | 0.19257 | -0.0303 | 3.8344
17 | 0.732 | 0.19817 | -0.0365 | 3.6938

## 11. Re 100k Mach 0.10 (1)
BIGFOIL.COM POLAR EXPORT
mh108
MH 108 11.98% |  |  |  | Cl Max: | 0.994 | at alpha= | 10.5 | deg
JavaFoil+Calcfoil stall+Eppler ext transition |  |  |  | L/D Max: | 44.369 | at alpha= | 5.5 | deg
Re: | 100000 |  |  | Cd Min: | 0.01079 | at alpha= | -0.5 | deg
Mach: | 0.1 |  |  | Cl=0 at alpha= | 0.13934 | deg
|  |  |  | @ Cl=0.1, Cd= | 0.010837
|  |  |  | @ Cl=0.4, Cd= | 0.013064
|  |  |  | @ Cl=0.6, Cd= | 0.014126
alpha (deg) | Cl | Cd | Cm | Cl/Cd
-15 | -0.546 | 0.19117 | 0.007 | -2.858
-14.5 | -0.573 | 0.17815 | 0.007 | -3.216
-14 | -0.599 | 0.16124 | 0.007 | -3.715
-13.5 | -0.624 | 0.14611 | 0.007 | -4.272
-13 | -0.648 | 0.1345 | 0.007 | -4.815
-12.5 | -0.669 | 0.12927 | 0.007 | -5.177
-12 | -0.688 | 0.11803 | 0.007 | -5.828
-11.5 | -0.703 | 0.1068 | 0.007 | -6.586
-11 | -0.715 | 0.09863 | 0.007 | -7.25
-10.5 | -0.722 | 0.09215 | 0.006 | -7.84
-10 | -0.725 | 0.08605 | 0.006 | -8.426
-9.5 | -0.723 | 0.07886 | 0.006 | -9.163
-9 | -0.715 | 0.07237 | 0.006 | -9.879
-8.5 | -0.702 | 0.06667 | 0.006 | -10.528
-8 | -0.684 | 0.06202 | 0.006 | -11.021
-7.5 | -0.66 | 0.05685 | 0.006 | -11.616
-7 | -0.633 | 0.05328 | 0.006 | -11.871
-6.5 | -0.601 | 0.04953 | 0.007 | -12.126
-6 | -0.565 | 0.04604 | 0.007 | -12.271
-5.5 | -0.657 | 0.01972 | 0.022 | -33.298
-5 | -0.605 | 0.0183 | 0.022 | -33.041
-4.5 | -0.55 | 0.0177 | 0.022 | -31.09
-4 | -0.494 | 0.01362 | 0.022 | -36.279
-3.5 | -0.436 | 0.01317 | 0.021 | -33.122
-3 | -0.377 | 0.01277 | 0.021 | -29.549
-2.5 | -0.318 | 0.01232 | 0.021 | -25.791
-2 | -0.258 | 0.01191 | 0.021 | -21.642
-1.5 | -0.198 | 0.01158 | 0.02 | -17.062
-1 | -0.137 | 0.01097 | 0.02 | -12.521
-0.5 | -0.077 | 0.01079 | 0.02 | -7.147
0 | -0.017 | 0.01081 | 0.02 | -1.541
0.5 | 0.044 | 0.0108 | 0.02 | 4.045
1 | 0.104 | 0.01084 | 0.019 | 9.599
1.5 | 0.164 | 0.01085 | 0.019 | 15.139
2 | 0.225 | 0.01273 | 0.019 | 17.634
2.5 | 0.285 | 0.01274 | 0.018 | 22.351
3 | 0.345 | 0.01289 | 0.018 | 26.751
3.5 | 0.405 | 0.01308 | 0.018 | 30.942
4 | 0.465 | 0.01332 | 0.018 | 34.886
4.5 | 0.524 | 0.01363 | 0.017 | 38.459
5 | 0.584 | 0.01399 | 0.017 | 41.729
5.5 | 0.643 | 0.01449 | 0.017 | 44.369
6 | 0.677 | 0.01755 | 0.016 | 38.576
6.5 | 0.722 | 0.02036 | 0.015 | 35.432
7 | 0.771 | 0.02198 | 0.015 | 35.097
7.5 | 0.818 | 0.02395 | 0.014 | 34.153
8 | 0.858 | 0.02679 | 0.014 | 32.028
8.5 | 0.893 | 0.03014 | 0.013 | 29.629
9 | 0.924 | 0.03405 | 0.013 | 27.145
9.5 | 0.951 | 0.03839 | 0.012 | 24.775
10 | 0.977 | 0.04271 | 0.012 | 22.875
10.5 | 0.994 | 0.04631 | 0.011 | 21.463
11 | 0.916 | 0.07848 | 0.004 | 11.666
11.5 | 0.928 | 0.08439 | 0.003 | 10.993
12 | 0.933 | 0.0908 | 0.003 | 10.278
12.5 | 0.933 | 0.09897 | 0.003 | 9.426
13 | 0.927 | 0.10603 | 0.003 | 8.739
13.5 | 0.915 | 0.11428 | 0.003 | 8.004
14 | 0.898 | 0.12616 | 0.003 | 7.116
14.5 | 0.876 | 0.13444 | 0.002 | 6.517
15 | 0.851 | 0.14583 | 0.002 | 5.832
15.5 | 0.822 | 0.15738 | 0.002 | 5.221

## 12. Re 100k Mach 0.10 (2)
BIGFOIL.COM POLAR EXPORT
mh108
MH 108 11.98% |  |  |  | Cl Max: | 1.1444 | at alpha= | 11.5 | deg
XFOIL ncrit=9 |  |  |  | L/D Max: | 35.9772 | at alpha= | 10 | deg
Re: | 100000 |  |  | Cd Min: | 0.19332 | at alpha= | 16.5 | deg
Mach: | 0.1 |  |  | Cl=0 at alpha= | -1.0005 | deg
|  |  |  | @ Cl=0.1, Cd= | 0.015771
|  |  |  | @ Cl=0.4, Cd= | 0.016895
|  |  |  | @ Cl=0.6, Cd= | 0.020061
alpha (deg) | Cl | Cd | Cm | Cl/Cd
-14 | -0.6601 | 0.17253 | 0.0335 | -3.826
-13.5 | -0.6176 | 0.16238 | 0.0362 | -3.8034
-13 | -0.6203 | 0.15554 | 0.0307 | -3.988
-12.5 | -0.6192 | 0.14615 | 0.0261 | -4.2367
-12 | -0.5956 | 0.13866 | 0.0261 | -4.2954
-11.5 | -0.6299 | 0.12958 | 0.0151 | -4.8611
-11 | -0.7171 | 0.08277 | -0.0106 | -8.6638
-10.5 | -0.7553 | 0.06935 | -0.0193 | -10.8911
-10 | -0.803 | 0.05968 | -0.0211 | -13.4551
-9.5 | -0.836 | 0.05141 | -0.0175 | -16.2614
-9 | -0.8447 | 0.04324 | -0.0133 | -19.5352
-8.5 | -0.8323 | 0.03672 | -0.0089 | -22.6661
-8 | -0.7982 | 0.03211 | -0.0063 | -24.8583
-7.5 | -0.761 | 0.02819 | -0.0032 | -26.9954
-7 | -0.7212 | 0.0251 | -0.0006 | -28.7331
-6.5 | -0.68 | 0.02273 | 0.0018 | -29.9164
-6 | -0.6369 | 0.02081 | 0.0042 | -30.6055
-5.5 | -0.5933 | 0.01917 | 0.0065 | -30.9494
-5 | -0.5505 | 0.01768 | 0.009 | -31.1369
-4.5 | -0.5103 | 0.01641 | 0.0119 | -31.0969
-4 | -0.4756 | 0.01539 | 0.0155 | -30.9032
-3.5 | -0.4409 | 0.01469 | 0.018 | -30.0136
-3 | -0.3324 | 0.01372 | 0.0084 | -24.2274
-2.5 | -0.2501 | 0.01334 | 0.0063 | -18.7481
-2 | -0.1865 | 0.01371 | 0.0087 | -13.6032
-1.5 | -0.105 | 0.01459 | 0.0075 | -7.1967
-1 | 0.0001 | 0.01546 | 0.0004 | 0.0064683
-0.5 | 0.1125 | 0.01581 | -0.0098 | 7.1157
0 | 0.203 | 0.01556 | -0.0175 | 13.0463
0.5 | 0.2417 | 0.0156 | -0.0155 | 15.4936
1 | 0.2832 | 0.01579 | -0.0135 | 17.9354
1.5 | 0.3269 | 0.0161 | -0.0118 | 20.3043
2 | 0.3713 | 0.01654 | -0.01 | 22.4486
2.5 | 0.4166 | 0.0171 | -0.0083 | 24.3626
3 | 0.4624 | 0.01774 | -0.0067 | 26.0654
3.5 | 0.5083 | 0.01846 | -0.005 | 27.5352
4 | 0.5544 | 0.01923 | -0.0032 | 28.83
4.5 | 0.6005 | 0.02007 | -0.0015 | 29.9203
5 | 0.6466 | 0.02093 | 0.0003 | 30.8935
5.5 | 0.6928 | 0.02182 | 0.0021 | 31.7507
6 | 0.7382 | 0.02281 | 0.004 | 32.363
6.5 | 0.782 | 0.02389 | 0.006 | 32.7334
7 | 0.8267 | 0.02482 | 0.008 | 33.3078
7.5 | 0.8733 | 0.0255 | 0.0101 | 34.2471
8 | 0.9136 | 0.02669 | 0.0125 | 34.23
8.5 | 0.9589 | 0.02728 | 0.0146 | 35.1503
9 | 0.997 | 0.02841 | 0.0173 | 35.0933
9.5 | 1.0393 | 0.029 | 0.0197 | 35.8379
10 | 1.075 | 0.02988 | 0.0226 | 35.9772
10.5 | 1.1035 | 0.0314 | 0.0258 | 35.1433
11 | 1.1264 | 0.0334 | 0.0292 | 33.7246
11.5 | 1.1444 | 0.03581 | 0.0327 | 31.9576
12 | 1.1372 | 0.03935 | 0.0376 | 28.8996
12.5 | 1.1248 | 0.04366 | 0.041 | 25.7627
13 | 1.112 | 0.04914 | 0.0414 | 22.6292
13.5 | 1.1042 | 0.05521 | 0.0407 | 20
14 | 1.0665 | 0.06558 | 0.0357 | 16.2626
14.5 | 1.0265 | 0.0778 | 0.0291 | 13.1941
15 | 0.9303 | 0.10255 | 0.0139 | 9.0717
16 | 0.7544 | 0.17396 | -0.0212 | 4.3366
16.5 | 0.7381 | 0.19332 | -0.0308 | 3.818

## 13. Re 100k Mach 0.25 (1)
BIGFOIL.COM POLAR EXPORT
mh108
MH 108 11.98% |  |  |  | Cl Max: | 0.973 | at alpha= | 10 | deg
JavaFoil+Calcfoil stall+Eppler ext transition |  |  |  | L/D Max: | 41.748 | at alpha= | 5 | deg
Re: | 100000 |  |  | Cd Min: | 0.0109 | at alpha= | 0.5 | deg
Mach: | 0.25 |  |  | Cl=0 at alpha= | 0.1371 | deg
|  |  |  | @ Cl=0.1, Cd= | 0.010918
|  |  |  | @ Cl=0.4, Cd= | 0.013221
|  |  |  | @ Cl=0.6, Cd= | 0.01436
alpha (deg) | Cl | Cd | Cm | Cl/Cd
-13.5 | -0.303 | 0.2029 | 0.008 | -1.493
-13 | -0.37 | 0.17933 | 0.007 | -2.066
-12.5 | -0.432 | 0.16077 | 0.007 | -2.688
-12 | -0.489 | 0.1413 | 0.007 | -3.458
-11.5 | -0.539 | 0.12637 | 0.007 | -4.267
-11 | -0.583 | 0.11373 | 0.007 | -5.129
-10.5 | -0.62 | 0.10452 | 0.007 | -5.931
-10 | -0.648 | 0.09521 | 0.007 | -6.809
-9.5 | -0.668 | 0.08604 | 0.007 | -7.763
-9 | -0.678 | 0.07692 | 0.006 | -8.821
-8.5 | -0.68 | 0.07027 | 0.006 | -9.68
-8 | -0.673 | 0.06506 | 0.006 | -10.35
-7.5 | -0.659 | 0.05915 | 0.006 | -11.133
-7 | -0.637 | 0.05525 | 0.006 | -11.523
-6.5 | -0.609 | 0.05077 | 0.006 | -11.989
-6 | -0.575 | 0.04686 | 0.007 | -12.278
-5.5 | -0.671 | 0.01947 | 0.023 | -34.458
-5 | -0.619 | 0.019 | 0.023 | -32.581
-4.5 | -0.564 | 0.01817 | 0.022 | -31.051
-4 | -0.507 | 0.0139 | 0.022 | -36.474
-3.5 | -0.448 | 0.01338 | 0.022 | -33.482
-3 | -0.388 | 0.01296 | 0.022 | -29.924
-2.5 | -0.326 | 0.01255 | 0.022 | -25.997
-2 | -0.265 | 0.0121 | 0.021 | -21.879
-1.5 | -0.203 | 0.01174 | 0.021 | -17.295
-1 | -0.141 | 0.01134 | 0.021 | -12.439
-0.5 | -0.079 | 0.01093 | 0.021 | -7.249
0 | -0.017 | 0.01092 | 0.02 | -1.568
0.5 | 0.045 | 0.0109 | 0.02 | 4.118
1 | 0.107 | 0.01092 | 0.02 | 9.786
1.5 | 0.169 | 0.01097 | 0.02 | 15.389
2 | 0.231 | 0.01102 | 0.019 | 20.934
2.5 | 0.293 | 0.01294 | 0.019 | 22.598
3 | 0.354 | 0.01305 | 0.019 | 27.147
3.5 | 0.416 | 0.01328 | 0.018 | 31.326
4 | 0.477 | 0.01354 | 0.018 | 35.242
4.5 | 0.539 | 0.0139 | 0.018 | 38.743
5 | 0.6 | 0.01436 | 0.017 | 41.748
5.5 | 0.639 | 0.01728 | 0.017 | 36.968
6 | 0.682 | 0.02028 | 0.016 | 33.633
6.5 | 0.732 | 0.02044 | 0.015 | 35.812
7 | 0.783 | 0.02229 | 0.015 | 35.13
7.5 | 0.83 | 0.02459 | 0.015 | 33.765
8 | 0.869 | 0.0295 | 0.014 | 29.451
8.5 | 0.902 | 0.03172 | 0.013 | 28.446
9 | 0.93 | 0.03634 | 0.013 | 25.601
9.5 | 0.957 | 0.04103 | 0.013 | 23.326
10 | 0.973 | 0.04613 | 0.012 | 21.091
10.5 | 0.895 | 0.07563 | 0.004 | 11.834
11 | 0.903 | 0.0823 | 0.003 | 10.97
11.5 | 0.901 | 0.09033 | 0.003 | 9.977
12 | 0.888 | 0.09846 | 0.003 | 9.022
12.5 | 0.865 | 0.10775 | 0.003 | 8.029
13 | 0.832 | 0.11736 | 0.003 | 7.088
13.5 | 0.789 | 0.12949 | 0.003 | 6.091
14 | 0.737 | 0.14371 | 0.003 | 5.126
14.5 | 0.676 | 0.16082 | 0.002 | 4.206
15 | 0.609 | 0.17814 | 0.002 | 3.421

## 14. Re 100k Mach 0.25 (2)
BIGFOIL.COM POLAR EXPORT
mh108
MH 108 11.98% |  |  |  | Cl Max: | 1.1114 | at alpha= | 11 | deg
XFOIL ncrit=9 |  |  |  | L/D Max: | 33.4447 | at alpha= | 8.5 | deg
Re: | 100000 |  |  | Cd Min: | 0.26196 | at alpha= | -19.5 | deg
Mach: | 0.25 |  |  | Cl=0 at alpha= | -0.91192 | deg
|  |  |  | @ Cl=0.1, Cd= | 0.016192
|  |  |  | @ Cl=0.4, Cd= | 0.017252
|  |  |  | @ Cl=0.6, Cd= | 0.020689
alpha (deg) | Cl | Cd | Cm | Cl/Cd
-20 | -0.8308 | 0.26085 | 0.0856 | -3.185
-19.5 | -0.829 | 0.26196 | 0.078 | -3.1646
-19 | -0.7906 | 0.24389 | 0.0793 | -3.2416
-18.5 | -0.7711 | 0.23715 | 0.076 | -3.2515
-18 | -0.7551 | 0.23095 | 0.0714 | -3.2695
-17.5 | -0.7563 | 0.23028 | 0.0631 | -3.2843
-17 | -0.7247 | 0.21689 | 0.0625 | -3.3413
-16.5 | -0.7031 | 0.20954 | 0.0602 | -3.3554
-16 | -0.6903 | 0.20329 | 0.0554 | -3.3956
-15.5 | -0.7038 | 0.20208 | 0.0461 | -3.4828
-15 | -0.6561 | 0.18806 | 0.0491 | -3.4888
-14.5 | -0.6585 | 0.18342 | 0.0422 | -3.5901
-14 | -0.6387 | 0.17339 | 0.0398 | -3.6836
-13.5 | -0.616 | 0.16551 | 0.0384 | -3.7218
-13 | -0.6311 | 0.15986 | 0.0302 | -3.9478
-12.5 | -0.605 | 0.14945 | 0.0299 | -4.0482
-12 | -0.5996 | 0.14223 | 0.0262 | -4.2157
-11.5 | -0.5891 | 0.13305 | 0.0236 | -4.4277
-11 | -0.5976 | 0.11756 | 0.0159 | -5.0834
-10 | -0.7366 | 0.06667 | -0.0207 | -11.0484
-9.5 | -0.777 | 0.05749 | -0.0228 | -13.5154
-9 | -0.8101 | 0.04984 | -0.0192 | -16.254
-8.5 | -0.8208 | 0.04231 | -0.0149 | -19.3997
-8 | -0.7988 | 0.03689 | -0.0117 | -21.6536
-7.5 | -0.7723 | 0.03111 | -0.0078 | -24.8248
-7 | -0.735 | 0.02738 | -0.0044 | -26.8444
-6.5 | -0.6951 | 0.02432 | -0.0012 | -28.5814
-6 | -0.6525 | 0.02215 | 0.0017 | -29.4582
-5.5 | -0.6081 | 0.02022 | 0.0044 | -30.0742
-5 | -0.5641 | 0.01858 | 0.0072 | -30.3606
-4.5 | -0.5228 | 0.01717 | 0.0104 | -30.4485
-4 | -0.4896 | 0.01608 | 0.0144 | -30.4478
-3.5 | -0.4263 | 0.0152 | 0.0119 | -28.0461
-3 | -0.3222 | 0.01412 | 0.0041 | -22.8187
-2.5 | -0.2556 | 0.01371 | 0.0055 | -18.6433
-2 | -0.1988 | 0.0139 | 0.0095 | -14.3022
-1.5 | -0.1218 | 0.01466 | 0.0096 | -8.3083
-1 | -0.0201 | 0.01561 | 0.0041 | -1.2876
-0.5 | 0.094 | 0.0162 | -0.0055 | 5.8025
0 | 0.2139 | 0.01605 | -0.018 | 13.3271
0.5 | 0.2532 | 0.01607 | -0.016 | 15.7561
1 | 0.2955 | 0.01626 | -0.014 | 18.1734
1.5 | 0.3402 | 0.0166 | -0.0123 | 20.494
2 | 0.3857 | 0.01707 | -0.0104 | 22.5952
2.5 | 0.432 | 0.01766 | -0.0085 | 24.4621
3 | 0.4788 | 0.01838 | -0.0067 | 26.0501
3.5 | 0.5256 | 0.0192 | -0.0049 | 27.375
4 | 0.5724 | 0.02011 | -0.0031 | 28.4635
4.5 | 0.6191 | 0.02109 | -0.0011 | 29.3551
5 | 0.6655 | 0.0221 | 0.001 | 30.1131
5.5 | 0.7121 | 0.02311 | 0.0031 | 30.8135
6 | 0.7592 | 0.02406 | 0.0054 | 31.5544
6.5 | 0.8034 | 0.02532 | 0.0077 | 31.7299
7 | 0.847 | 0.02653 | 0.0102 | 31.9261
7.5 | 0.8948 | 0.02726 | 0.0128 | 32.8247
8 | 0.9328 | 0.02882 | 0.0157 | 32.3664
8.5 | 0.9806 | 0.02932 | 0.0184 | 33.4447
9 | 1.0136 | 0.03095 | 0.0219 | 32.7496
9.5 | 1.0507 | 0.03205 | 0.0252 | 32.7832
10 | 1.0882 | 0.0329 | 0.0285 | 33.076
10.5 | 1.1016 | 0.03544 | 0.0329 | 31.0835
11 | 1.1114 | 0.0382 | 0.0372 | 29.0942
11.5 | 1.0963 | 0.04219 | 0.0419 | 25.9848
12 | 1.0786 | 0.0477 | 0.0429 | 22.6122
12.5 | 1.0628 | 0.05436 | 0.0417 | 19.5511
13 | 1.0135 | 0.06656 | 0.035 | 15.2269
13.5 | 0.9469 | 0.08376 | 0.0248 | 11.3049
14.5 | 0.7407 | 0.14895 | -0.0116 | 4.9728
15 | 0.7291 | 0.16291 | -0.0185 | 4.4755
16.5 | 0.7396 | 0.19737 | -0.0333 | 3.7473
17 | 0.7657 | 0.20658 | -0.0343 | 3.7066
17.5 | 0.7498 | 0.21109 | -0.0434 | 3.552
18 | 0.7829 | 0.22129 | -0.0428 | 3.5379
18.5 | 0.778 | 0.22587 | -0.0509 | 3.4445
19 | 0.8127 | 0.23716 | -0.05 | 3.4268
19.5 | 0.8086 | 0.24044 | -0.0586 | 3.363
20 | 0.8276 | 0.2474 | -0.0616 | 3.3452

## 15. Re 100k Mach 0.50 (1)
BIGFOIL.COM POLAR EXPORT
mh108
MH 108 11.98% |  |  |  | Cl Max: | 1.103 | at alpha= | 20 | deg
JavaFoil+Calcfoil stall+Eppler ext transition |  |  |  | L/D Max: | 37.718 | at alpha= | 3.5 | deg
Re: | 100000 |  |  | Cd Min: | 0.01129 | at alpha= | 0.5 | deg
Mach: | 0.5 |  |  | Cl=0 at alpha= | 0.13768 | deg
|  |  |  | @ Cl=0.1, Cd= | 0.011362
|  |  |  | @ Cl=0.4, Cd= | 0.011858
|  |  |  | @ Cl=0.6, Cd= | 0.020352
alpha (deg) | Cl | Cd | Cm | Cl/Cd
-20 | -1.096 | 0.36102 | 0.017 | -3.035
-19.5 | -1.07 | 0.35633 | 0.017 | -3.003
-19 | -1.044 | 0.35436 | 0.017 | -2.947
-18.5 | -1.018 | 0.34164 | 0.016 | -2.981
-18 | -0.992 | 0.33492 | 0.016 | -2.963
-17.5 | -0.966 | 0.34011 | 0.016 | -2.841
-17 | -0.937 | 0.31546 | 0.016 | -2.97
-16.5 | -0.91 | 0.29996 | 0.015 | -3.033
-16 | -0.883 | 0.29837 | 0.015 | -2.96
-15.5 | -0.857 | 0.29502 | 0.015 | -2.904
-15 | -0.83 | 0.28762 | 0.015 | -2.887
-14.5 | -0.804 | 0.28266 | 0.015 | -2.844
-14 | -0.777 | 0.27213 | 0.015 | -2.856
-13.5 | -0.748 | 0.2541 | 0.014 | -2.943
-13 | -0.721 | 0.24447 | 0.013 | -2.949
-12.5 | -0.694 | 0.23046 | 0.013 | -3.012
-12 | -0.667 | 0.23276 | 0.013 | -2.867
-11.5 | -0.64 | 0.34123 | 0.013 | -1.877
-11 | -0.612 | 0.19317 | 0.012 | -3.168
-10.5 | -0.585 | 0.18695 | 0.011 | -3.128
-10 | -0.558 | 0.18964 | 0.011 | -2.941
-9.5 | -0.531 | 0.1865 | 0.011 | -2.845
-9 | -0.503 | 0.15579 | 0.01 | -3.229
-8.5 | -0.476 | 0.15214 | 0.01 | -3.127
-8 | -0.448 | 0.14726 | 0.009 | -3.045
-7.5 | -0.421 | 0.09677 | 0.008 | -4.35
-7 | -0.394 | 0.06864 | 0.008 | -5.735
-6.5 | -0.366 | 0.06647 | 0.007 | -5.51
-6 | -0.573 | 0.05455 | 0.007 | -10.501
-5.5 | -0.567 | 0.04753 | 0.007 | -11.939
-5 | -0.538 | 0.0432 | 0.007 | -12.459
-4.5 | -0.621 | 0.01598 | 0.025 | -38.892
-4 | -0.563 | 0.01504 | 0.025 | -37.417
-3.5 | -0.499 | 0.01435 | 0.025 | -34.791
-3 | -0.433 | 0.01379 | 0.024 | -31.38
-2.5 | -0.364 | 0.01333 | 0.024 | -27.345
-2 | -0.296 | 0.01292 | 0.024 | -22.892
-1.5 | -0.227 | 0.01247 | 0.024 | -18.183
-1 | -0.158 | 0.01216 | 0.023 | -12.973
-0.5 | -0.089 | 0.01189 | 0.023 | -7.446
0 | -0.019 | 0.01136 | 0.023 | -1.686
0.5 | 0.05 | 0.01129 | 0.022 | 4.445
1 | 0.119 | 0.01139 | 0.022 | 10.485
1.5 | 0.189 | 0.01144 | 0.022 | 16.489
2 | 0.258 | 0.01151 | 0.022 | 22.39
2.5 | 0.327 | 0.01175 | 0.021 | 27.806
3 | 0.396 | 0.01183 | 0.021 | 33.438
3.5 | 0.464 | 0.01231 | 0.021 | 37.718
4 | 0.513 | 0.01587 | 0.019 | 32.306
4.5 | 0.565 | 0.01842 | 0.019 | 30.694
5 | 0.617 | 0.02129 | 0.018 | 28.952
5.5 | 0.667 | 0.02445 | 0.017 | 27.301
6 | 0.727 | 0.02615 | 0.017 | 27.816
6.5 | 0.784 | 0.02849 | 0.016 | 27.528
7 | 0.836 | 0.03189 | 0.016 | 26.218
7.5 | 0.878 | 0.03638 | 0.015 | 24.122
8 | 0.904 | 0.04187 | 0.015 | 21.6
8.5 | 0.916 | 0.04836 | 0.014 | 18.938
9 | 0.81 | 0.06936 | 0.005 | 11.682
9.5 | 0.518 | 0.08562 | 0.004 | 6.046
10 | 0.545 | 0.12131 | 0.004 | 4.494
10.5 | 0.573 | 0.16771 | 0.005 | 3.416
11 | 0.601 | 0.18287 | 0.006 | 3.284
11.5 | 0.628 | 0.1871 | 0.005 | 3.356
12 | 0.657 | 0.21737 | 0.006 | 3.02
12.5 | 0.684 | 0.22112 | 0.006 | 3.092
13 | 0.711 | 0.22531 | 0.006 | 3.156
13.5 | 0.74 | 0.25587 | 0.006 | 2.894
14 | 0.768 | 0.25942 | 0.006 | 2.959
14.5 | 0.795 | 0.26471 | 0.006 | 3.003
15 | 0.825 | 0.30181 | 0.006 | 2.733
15.5 | 0.852 | 0.30701 | 0.006 | 2.775
16 | 0.879 | 0.30816 | 0.006 | 2.853
16.5 | 0.906 | 0.31602 | 0.006 | 2.867
17 | 0.935 | 0.32661 | 0.006 | 2.862
17.5 | 0.964 | 0.35531 | 0.006 | 2.713
18 | 0.991 | 0.35866 | 0.005 | 2.763
18.5 | 1.018 | 0.35802 | 0.005 | 2.843
19 | 1.044 | 0.36678 | 0.005 | 2.848
19.5 | 1.072 | 0.37093 | 0.005 | 2.89
20 | 1.103 | 0.40012 | 0.005 | 2.757

## 16. Re 100k Mach 0.50 (2)
BIGFOIL.COM POLAR EXPORT
mh108
MH 108 11.98% |  |  |  | Cl Max: | 0.8973 | at alpha= | 20 | deg
XFOIL ncrit=9 |  |  |  | L/D Max: | 25.798 | at alpha= | 4.5 | deg
Re: | 100000 |  |  | Cd Min: | 0.28388 | at alpha= | -20 | deg
Mach: | 0.5 |  |  | Cl=0 at alpha= | -0.59494 | deg
|  |  |  | @ Cl=0.1, Cd= | 0.01775
|  |  |  | @ Cl=0.4, Cd= | 0.019124
|  |  |  | @ Cl=0.6, Cd= | 0.02377
alpha (deg) | Cl | Cd | Cm | Cl/Cd
-20 | -0.9051 | 0.28388 | 0.1055 | -3.1883
-19.5 | -0.8819 | 0.27567 | 0.101 | -3.1991
-19 | -0.8605 | 0.26812 | 0.0957 | -3.2094
-18.5 | -0.8485 | 0.2659 | 0.0875 | -3.191
-18 | -0.821 | 0.25303 | 0.0843 | -3.2447
-17.5 | -0.7941 | 0.24318 | 0.0815 | -3.2655
-17 | -0.772 | 0.23529 | 0.0769 | -3.2811
-16.5 | -0.763 | 0.23195 | 0.0689 | -3.2895
-16 | -0.7317 | 0.2191 | 0.0671 | -3.3396
-15.5 | -0.7083 | 0.21102 | 0.0635 | -3.3566
-15 | -0.7071 | 0.20823 | 0.055 | -3.3958
-14.5 | -0.6704 | 0.19455 | 0.0543 | -3.4459
-14 | -0.6487 | 0.18638 | 0.0508 | -3.4805
-13.5 | -0.6532 | 0.18242 | 0.0425 | -3.5807
-13 | -0.6147 | 0.16971 | 0.0423 | -3.6221
-12.5 | -0.6089 | 0.16328 | 0.0367 | -3.7292
-12 | -0.5855 | 0.15319 | 0.0345 | -3.8221
-11.5 | -0.5686 | 0.1446 | 0.0313 | -3.9322
-11 | -0.5856 | 0.1287 | 0.019 | -4.5501
-10.5 | -0.5734 | 0.11884 | 0.0158 | -4.825
-10 | -0.5755 | 0.10773 | 0.0098 | -5.3421
-9.5 | -0.582 | 0.09611 | 0.0035 | -6.0556
-9 | -0.5954 | 0.0835 | -0.0039 | -7.1305
-8.5 | -0.6174 | 0.06975 | -0.0133 | -8.8516
-8 | -0.6527 | 0.05698 | -0.0234 | -11.4549
-7.5 | -0.6942 | 0.04794 | -0.0257 | -14.4806
-7 | -0.7128 | 0.04131 | -0.0221 | -17.2549
-6.5 | -0.7186 | 0.03457 | -0.0174 | -20.7868
-6 | -0.6969 | 0.0295 | -0.0121 | -23.6237
-5.5 | -0.6635 | 0.02573 | -0.0066 | -25.787
-5 | -0.622 | 0.02294 | -0.0017 | -27.1142
-4.5 | -0.5852 | 0.02088 | 0.0036 | -28.0268
-4 | -0.4991 | 0.01892 | -0.0006 | -26.3795
-3.5 | -0.3903 | 0.01723 | -0.0066 | -22.6524
-3 | -0.3335 | 0.01647 | -0.0022 | -20.2489
-2.5 | -0.2836 | 0.0159 | 0.0033 | -17.8365
-2 | -0.2314 | 0.01552 | 0.0086 | -14.9098
-1.5 | -0.1718 | 0.0155 | 0.0131 | -11.0839
-1 | -0.0913 | 0.01611 | 0.0144 | -5.6673
-0.5 | 0.0214 | 0.01721 | 0.0092 | 1.2435
0 | 0.1525 | 0.01811 | -0.0015 | 8.4208
0.5 | 0.2872 | 0.01845 | -0.0149 | 15.5664
1 | 0.3539 | 0.0186 | -0.0167 | 19.0269
1.5 | 0.4014 | 0.01914 | -0.0148 | 20.9718
2 | 0.4497 | 0.01995 | -0.0126 | 22.5414
2.5 | 0.498 | 0.02097 | -0.0103 | 23.7482
3 | 0.5461 | 0.02217 | -0.0076 | 24.6324
3.5 | 0.5935 | 0.02356 | -0.0048 | 25.191
4 | 0.6403 | 0.02507 | -0.0017 | 25.5405
4.5 | 0.687 | 0.02663 | 0.0016 | 25.798
5 | 0.7251 | 0.02901 | 0.0051 | 24.9948
5.5 | 0.7566 | 0.03181 | 0.0088 | 23.785
6 | 0.7913 | 0.03418 | 0.0129 | 23.151
6.5 | 0.8291 | 0.03629 | 0.0173 | 22.8465
7 | 0.8094 | 0.04248 | 0.021 | 19.0537
7.5 | 0.7614 | 0.05084 | 0.0226 | 14.9764
8 | 0.6876 | 0.06509 | 0.0153 | 10.5638
8.5 | 0.6733 | 0.07346 | 0.0129 | 9.1655
9 | 0.6797 | 0.07992 | 0.0121 | 8.5048
9.5 | 0.6854 | 0.08657 | 0.011 | 7.9173
10 | 0.6454 | 0.09971 | 0.0034 | 6.4728
10.5 | 0.6481 | 0.10748 | 0.0009 | 6.03
11 | 0.6651 | 0.11413 | 0.0001 | 5.8276
11.5 | 0.6828 | 0.12036 | -0.0006 | 5.673
12 | 0.662 | 0.13242 | -0.0078 | 4.9992
12.5 | 0.6787 | 0.13947 | -0.0094 | 4.8663
13 | 0.675 | 0.14984 | -0.0149 | 4.5048
13.5 | 0.678 | 0.15941 | -0.0199 | 4.2532
14 | 0.698 | 0.16978 | -0.0227 | 4.1112
15.5 | 0.7273 | 0.19658 | -0.0373 | 3.6998
16 | 0.7458 | 0.20547 | -0.0409 | 3.6297
16.5 | 0.7747 | 0.21573 | -0.0424 | 3.5911
17 | 0.7832 | 0.22185 | -0.0485 | 3.5303
17.5 | 0.8029 | 0.23154 | -0.0525 | 3.4677
18 | 0.8328 | 0.24227 | -0.0542 | 3.4375
18.5 | 0.8407 | 0.24878 | -0.0615 | 3.3793
19 | 0.8588 | 0.25634 | -0.0666 | 3.3502
19.5 | 0.8856 | 0.26797 | -0.0691 | 3.3048
20 | 0.8973 | 0.27366 | -0.0767 | 3.2789

## 17. Re 250k Mach 0.00 (1)
BIGFOIL.COM POLAR EXPORT
mh108
MH 108 11.98% |  |  |  | Cl Max: | 1.033 | at alpha= | 11.5 | deg
JavaFoil+Calcfoil stall+Eppler ext transition |  |  |  | L/D Max: | 71.49 | at alpha= | 7.5 | deg
Re: | 250000 |  |  | Cd Min: | 0.00796 | at alpha= | 1.5 | deg
Mach: | 0 |  |  | Cl=0 at alpha= | 0.14167 | deg
|  |  |  | @ Cl=0.1, Cd= | 0.0079793
|  |  |  | @ Cl=0.4, Cd= | 0.0094225
|  |  |  | @ Cl=0.6, Cd= | 0.010107
alpha (deg) | Cl | Cd | Cm | Cl/Cd
-15.5 | -0.567 | 0.14983 | 0.008 | -3.785
-15 | -0.591 | 0.15125 | 0.007 | -3.906
-14.5 | -0.614 | 0.13768 | 0.007 | -4.46
-14 | -0.637 | 0.12906 | 0.007 | -4.932
-13.5 | -0.658 | 0.12076 | 0.007 | -5.448
-13 | -0.678 | 0.11104 | 0.007 | -6.102
-12.5 | -0.695 | 0.10395 | 0.007 | -6.687
-12 | -0.71 | 0.09652 | 0.007 | -7.358
-11.5 | -0.722 | 0.09125 | 0.007 | -7.912
-11 | -0.73 | 0.08366 | 0.007 | -8.727
-10.5 | -0.734 | 0.07821 | 0.007 | -9.387
-10 | -0.734 | 0.07382 | 0.007 | -9.94
-9.5 | -0.729 | 0.068 | 0.007 | -10.718
-9 | -0.719 | 0.06298 | 0.007 | -11.413
-8.5 | -0.704 | 0.05909 | 0.007 | -11.915
-8 | -0.684 | 0.05528 | 0.006 | -12.376
-7.5 | -0.66 | 0.05146 | 0.006 | -12.824
-7 | -0.631 | 0.04816 | 0.007 | -13.109
-6.5 | -0.599 | 0.04504 | 0.007 | -13.302
-6 | -0.703 | 0.01645 | 0.022 | -42.75
-5.5 | -0.654 | 0.01582 | 0.022 | -41.34
-5 | -0.602 | 0.0115 | 0.022 | -52.332
-4.5 | -0.548 | 0.01113 | 0.022 | -49.217
-4 | -0.492 | 0.01073 | 0.021 | -45.808
-3.5 | -0.434 | 0.01037 | 0.021 | -41.892
-3 | -0.376 | 0.01002 | 0.021 | -37.497
-2.5 | -0.316 | 0.00958 | 0.021 | -33.008
-2 | -0.256 | 0.00918 | 0.021 | -27.924
-1.5 | -0.197 | 0.00888 | 0.02 | -22.142
-1 | -0.137 | 0.00823 | 0.02 | -16.613
-0.5 | -0.077 | 0.00803 | 0.02 | -9.551
0 | -0.017 | 0.00801 | 0.02 | -2.071
0.5 | 0.043 | 0.00797 | 0.019 | 5.457
1 | 0.104 | 0.00798 | 0.019 | 12.977
1.5 | 0.163 | 0.00796 | 0.019 | 20.546
2 | 0.223 | 0.00914 | 0.019 | 24.435
2.5 | 0.283 | 0.00917 | 0.018 | 30.91
3 | 0.343 | 0.00928 | 0.018 | 36.955
3.5 | 0.403 | 0.00943 | 0.018 | 42.692
4 | 0.462 | 0.0096 | 0.018 | 48.166
4.5 | 0.522 | 0.00982 | 0.017 | 53.138
5 | 0.581 | 0.01003 | 0.017 | 57.896
5.5 | 0.64 | 0.01027 | 0.017 | 62.276
6 | 0.698 | 0.01054 | 0.016 | 66.254
6.5 | 0.756 | 0.01088 | 0.016 | 69.533
7 | 0.814 | 0.01142 | 0.016 | 71.266
7.5 | 0.869 | 0.01215 | 0.015 | 71.49
8 | 0.92 | 0.01309 | 0.015 | 70.305
8.5 | 0.936 | 0.01655 | 0.014 | 56.55
9 | 0.962 | 0.02116 | 0.014 | 45.462
9.5 | 0.986 | 0.02476 | 0.013 | 39.81
10 | 0.996 | 0.03228 | 0.012 | 30.851
10.5 | 1.014 | 0.03542 | 0.012 | 28.634
11 | 1.027 | 0.04028 | 0.011 | 25.492
11.5 | 1.033 | 0.04553 | 0.011 | 22.69
12 | 1.031 | 0.05169 | 0.01 | 19.94
12.5 | 0.941 | 0.08849 | 0.004 | 10.63
13 | 0.937 | 0.09442 | 0.003 | 9.928
13.5 | 0.929 | 0.10137 | 0.003 | 9.165
14 | 0.916 | 0.10773 | 0.003 | 8.501
14.5 | 0.898 | 0.11614 | 0.003 | 7.736
15 | 0.877 | 0.12534 | 0.003 | 7
15.5 | 0.853 | 0.1319 | 0.002 | 6.467
16 | 0.826 | 0.14192 | 0.002 | 5.822
16.5 | 0.797 | 0.15208 | 0.002 | 5.243

## 18. Re 250k Mach 0.00 (2)
BIGFOIL.COM POLAR EXPORT
mh108
MH 108 11.98% |  |  |  | Cl Max: | 1.1891 | at alpha= | 12 | deg
XFOIL ncrit=9 |  |  |  | L/D Max: | 62.6834 | at alpha= | 8.5 | deg
Re: | 250000 |  |  | Cd Min: | 0.18366 | at alpha= | -15.5 | deg
Mach: | 0 |  |  | Cl=0 at alpha= | -0.13718 | deg
|  |  |  | @ Cl=0.1, Cd= | 0.010172
|  |  |  | @ Cl=0.4, Cd= | 0.011115
|  |  |  | @ Cl=0.6, Cd= | 0.012145
alpha (deg) | Cl | Cd | Cm | Cl/Cd
-15.5 | -0.678 | 0.18366 | 0.0455 | -3.6916
-15 | -0.6578 | 0.17745 | 0.0439 | -3.707
-14.5 | -0.6445 | 0.17015 | 0.0406 | -3.7878
-14 | -0.6492 | 0.15996 | 0.0322 | -4.0585
-13.5 | -0.6468 | 0.14971 | 0.0263 | -4.3204
-13 | -0.7552 | 0.10008 | 0.0073 | -7.546
-12.5 | -0.8211 | 0.07619 | -0.0095 | -10.777
-12 | -0.8711 | 0.06011 | -0.0219 | -14.4918
-11.5 | -0.9122 | 0.05012 | -0.026 | -18.2003
-11 | -0.9477 | 0.04323 | -0.0222 | -21.9223
-10.5 | -0.9606 | 0.03757 | -0.0164 | -25.5683
-10 | -0.9486 | 0.03261 | -0.0121 | -29.0892
-9.5 | -0.922 | 0.02862 | -0.0087 | -32.2152
-9 | -0.8883 | 0.02528 | -0.0057 | -35.1384
-8.5 | -0.8533 | 0.02242 | -0.003 | -38.0598
-8 | -0.8155 | 0.02007 | -0.0002 | -40.6328
-7.5 | -0.7776 | 0.01786 | 0.0027 | -43.5386
-7 | -0.7366 | 0.01609 | 0.0052 | -45.78
-6.5 | -0.6916 | 0.01492 | 0.0071 | -46.3539
-5.5 | -0.601 | 0.01305 | 0.0109 | -46.0536
-5 | -0.5572 | 0.01225 | 0.0131 | -45.4857
-4.5 | -0.504 | 0.01147 | 0.0131 | -43.9407
-4 | -0.4155 | 0.01065 | 0.0063 | -39.0141
-3.5 | -0.3605 | 0.0102 | 0.0072 | -35.3431
-3 | -0.3155 | 0.00988 | 0.0101 | -31.9332
-2.5 | -0.2696 | 0.00954 | 0.0127 | -28.26
-2 | -0.2234 | 0.00921 | 0.0153 | -24.2562
-1.5 | -0.1755 | 0.00895 | 0.0178 | -19.6089
-1 | -0.1222 | 0.00892 | 0.0196 | -13.6996
-0.5 | -0.0566 | 0.00918 | 0.0188 | -6.1656
0 | 0.0214 | 0.00966 | 0.0153 | 2.2153
0.5 | 0.1012 | 0.01018 | 0.0111 | 9.9411
1 | 0.1897 | 0.0106 | 0.0048 | 17.8962
1.5 | 0.2787 | 0.01088 | -0.0019 | 25.6158
2 | 0.3683 | 0.01101 | -0.0091 | 33.4514
2.5 | 0.4136 | 0.01116 | -0.0075 | 37.0609
3 | 0.4596 | 0.01134 | -0.0059 | 40.5291
3.5 | 0.5064 | 0.01156 | -0.0043 | 43.8062
4 | 0.5534 | 0.01183 | -0.0027 | 46.7794
4.5 | 0.6007 | 0.01215 | -0.0011 | 49.4403
5 | 0.6482 | 0.01252 | 0.0005 | 51.7732
5.5 | 0.6956 | 0.01291 | 0.0021 | 53.8807
6 | 0.743 | 0.01332 | 0.0036 | 55.7808
6.5 | 0.7901 | 0.01374 | 0.0053 | 57.5036
7 | 0.837 | 0.01416 | 0.0069 | 59.1102
7.5 | 0.8835 | 0.01457 | 0.0086 | 60.6383
8 | 0.9291 | 0.01503 | 0.0103 | 61.8164
8.5 | 0.9741 | 0.01554 | 0.0121 | 62.6834
9 | 1.0171 | 0.01625 | 0.014 | 62.5908
9.5 | 1.0572 | 0.01724 | 0.0162 | 61.3225
10 | 1.0947 | 0.01846 | 0.0185 | 59.3012
10.5 | 1.1294 | 0.01986 | 0.021 | 56.8681
11 | 1.1585 | 0.02158 | 0.024 | 53.684
11.5 | 1.1809 | 0.02361 | 0.0273 | 50.0169
12 | 1.1891 | 0.02611 | 0.0319 | 45.5419
12.5 | 1.1795 | 0.02991 | 0.0358 | 39.435
13 | 1.1625 | 0.03647 | 0.0348 | 31.8755
13.5 | 1.1514 | 0.04365 | 0.0322 | 26.378
14 | 1.1246 | 0.05303 | 0.0286 | 21.2069
14.5 | 1.1063 | 0.06177 | 0.025 | 17.91
15 | 1.0816 | 0.0713 | 0.0212 | 15.1697
15.5 | 1.0668 | 0.08032 | 0.0174 | 13.2819
16 | 1.0529 | 0.08953 | 0.0134 | 11.7603
16.5 | 1.0424 | 0.09779 | 0.0104 | 10.6596
17 | 1.0325 | 0.10711 | 0.0062 | 9.6396

## 19. Re 250k Mach 0.10 (1)
BIGFOIL.COM POLAR EXPORT
mh108
MH 108 11.98% |  |  |  | Cl Max: | 1.028 | at alpha= | 11.5 | deg
JavaFoil+Calcfoil stall+Eppler ext transition |  |  |  | L/D Max: | 71.135 | at alpha= | 7 | deg
Re: | 250000 |  |  | Cd Min: | 0.00797 | at alpha= | 1.5 | deg
Mach: | 0.1 |  |  | Cl=0 at alpha= | 0.13934 | deg
|  |  |  | @ Cl=0.1, Cd= | 0.0079893
|  |  |  | @ Cl=0.4, Cd= | 0.0094383
|  |  |  | @ Cl=0.6, Cd= | 0.010135
alpha (deg) | Cl | Cd | Cm | Cl/Cd
-15 | -0.546 | 0.15271 | 0.008 | -3.578
-14.5 | -0.573 | 0.14622 | 0.007 | -3.919
-14 | -0.599 | 0.13245 | 0.007 | -4.524
-13.5 | -0.624 | 0.12368 | 0.007 | -5.047
-13 | -0.648 | 0.11654 | 0.007 | -5.558
-12.5 | -0.669 | 0.10677 | 0.007 | -6.268
-12 | -0.688 | 0.09979 | 0.007 | -6.894
-11.5 | -0.704 | 0.09268 | 0.007 | -7.591
-11 | -0.715 | 0.08661 | 0.007 | -8.258
-10.5 | -0.723 | 0.07911 | 0.007 | -9.133
-10 | -0.725 | 0.07483 | 0.007 | -9.69
-9.5 | -0.723 | 0.06886 | 0.007 | -10.496
-9 | -0.715 | 0.06358 | 0.007 | -11.246
-8.5 | -0.702 | 0.05955 | 0.007 | -11.787
-8 | -0.684 | 0.05552 | 0.006 | -12.311
-7.5 | -0.66 | 0.05153 | 0.006 | -12.816
-7 | -0.633 | 0.04822 | 0.007 | -13.121
-6.5 | -0.601 | 0.04517 | 0.008 | -13.304
-6 | -0.706 | 0.01656 | 0.022 | -42.621
-5.5 | -0.657 | 0.01589 | 0.022 | -41.325
-5 | -0.605 | 0.01156 | 0.022 | -52.318
-4.5 | -0.55 | 0.01118 | 0.022 | -49.214
-4 | -0.494 | 0.01077 | 0.022 | -45.865
-3.5 | -0.436 | 0.0104 | 0.021 | -41.977
-3 | -0.377 | 0.01004 | 0.021 | -37.578
-2.5 | -0.318 | 0.00961 | 0.021 | -33.055
-2 | -0.258 | 0.00922 | 0.021 | -27.955
-1.5 | -0.198 | 0.0089 | 0.02 | -22.192
-1 | -0.137 | 0.00826 | 0.02 | -16.63
-0.5 | -0.077 | 0.00806 | 0.02 | -9.569
0 | -0.017 | 0.00803 | 0.02 | -2.076
0.5 | 0.044 | 0.00798 | 0.02 | 5.473
1 | 0.104 | 0.00799 | 0.019 | 13.018
1.5 | 0.164 | 0.00797 | 0.019 | 20.61
2 | 0.225 | 0.00917 | 0.019 | 24.495
2.5 | 0.285 | 0.00918 | 0.018 | 31.005
3 | 0.345 | 0.00931 | 0.018 | 37.038
3.5 | 0.405 | 0.00945 | 0.018 | 42.817
4 | 0.465 | 0.00962 | 0.018 | 48.288
4.5 | 0.524 | 0.00985 | 0.017 | 53.25
5 | 0.584 | 0.01007 | 0.017 | 57.991
5.5 | 0.643 | 0.01031 | 0.017 | 62.342
6 | 0.702 | 0.01058 | 0.016 | 66.311
6.5 | 0.76 | 0.01094 | 0.016 | 69.471
7 | 0.818 | 0.0115 | 0.016 | 71.135
7.5 | 0.873 | 0.01228 | 0.015 | 71.076
8 | 0.912 | 0.01803 | 0.015 | 50.613
8.5 | 0.937 | 0.01696 | 0.014 | 55.228
9 | 0.963 | 0.02167 | 0.014 | 44.435
9.5 | 0.985 | 0.02554 | 0.013 | 38.574
10 | 0.995 | 0.03306 | 0.012 | 30.104
10.5 | 1.013 | 0.03632 | 0.012 | 27.883
11 | 1.024 | 0.04127 | 0.011 | 24.804
11.5 | 1.028 | 0.04671 | 0.011 | 22.005
12 | 0.934 | 0.08343 | 0.004 | 11.197
12.5 | 0.933 | 0.08886 | 0.003 | 10.501
13 | 0.927 | 0.09546 | 0.003 | 9.709
13.5 | 0.915 | 0.10262 | 0.003 | 8.914
14 | 0.898 | 0.10972 | 0.003 | 8.182
14.5 | 0.876 | 0.11871 | 0.003 | 7.381
15 | 0.851 | 0.12547 | 0.002 | 6.779
15.5 | 0.822 | 0.13402 | 0.002 | 6.132
16 | 0.79 | 0.1461 | 0.002 | 5.41
16.5 | 0.757 | 0.15513 | 0.002 | 4.881

## 20. Re 250k Mach 0.10 (2)
BIGFOIL.COM POLAR EXPORT
mh108
MH 108 11.98% |  |  |  | Cl Max: | 1.182 | at alpha= | 12 | deg
XFOIL ncrit=9 |  |  |  | L/D Max: | 62.4936 | at alpha= | 8.5 | deg
Re: | 250000 |  |  | Cd Min: | 0.18458 | at alpha= | -15.5 | deg
Mach: | 0.1 |  |  | Cl=0 at alpha= | -0.12876 | deg
|  |  |  | @ Cl=0.1, Cd= | 0.010193
|  |  |  | @ Cl=0.4, Cd= | 0.011149
|  |  |  | @ Cl=0.6, Cd= | 0.012189
alpha (deg) | Cl | Cd | Cm | Cl/Cd
-15.5 | -0.6773 | 0.18458 | 0.0463 | -3.6694
-15 | -0.6577 | 0.17827 | 0.0445 | -3.6893
-14.5 | -0.6445 | 0.17088 | 0.041 | -3.7717
-14 | -0.6495 | 0.16073 | 0.0325 | -4.0409
-13.5 | -0.6459 | 0.15065 | 0.0268 | -4.2874
-13 | -0.7346 | 0.10568 | 0.0104 | -6.9512
-12.5 | -0.7935 | 0.08297 | -0.0039 | -9.5637
-12 | -0.8452 | 0.06468 | -0.0182 | -13.0674
-11.5 | -0.886 | 0.053 | -0.0256 | -16.717
-11 | -0.9247 | 0.04511 | -0.0247 | -20.4988
-10.5 | -0.9476 | 0.03935 | -0.0187 | -24.0813
-10 | -0.9439 | 0.03398 | -0.014 | -27.7781
-9.5 | -0.9218 | 0.0296 | -0.0102 | -31.1419
-9 | -0.8888 | 0.0264 | -0.007 | -33.6667
-8.5 | -0.856 | 0.02287 | -0.004 | -37.4289
-8 | -0.8167 | 0.02068 | -0.0013 | -39.4923
-7.5 | -0.778 | 0.01847 | 0.0016 | -42.1224
-7 | -0.7383 | 0.01648 | 0.0044 | -44.7998
-6.5 | -0.6952 | 0.01503 | 0.0067 | -46.2542
-6 | -0.6489 | 0.01409 | 0.0085 | -46.0539
-5.5 | -0.6036 | 0.01317 | 0.0105 | -45.8314
-5 | -0.5597 | 0.01235 | 0.0128 | -45.3198
-4.5 | -0.5042 | 0.01154 | 0.0125 | -43.6915
-4 | -0.4157 | 0.01071 | 0.0058 | -38.8142
-3.5 | -0.3623 | 0.01028 | 0.0071 | -35.2432
-3 | -0.317 | 0.00996 | 0.01 | -31.8273
-2.5 | -0.2708 | 0.00961 | 0.0126 | -28.179
-2 | -0.2241 | 0.00928 | 0.0152 | -24.1487
-1.5 | -0.1762 | 0.00901 | 0.0178 | -19.556
-1 | -0.1228 | 0.00895 | 0.0196 | -13.7207
-0.5 | -0.0568 | 0.00921 | 0.0188 | -6.1672
0 | 0.0197 | 0.00969 | 0.0157 | 2.033
0.5 | 0.1027 | 0.01021 | 0.011 | 10.0588
1 | 0.1885 | 0.01064 | 0.0053 | 17.7162
1.5 | 0.2785 | 0.01092 | -0.0015 | 25.5037
2 | 0.3686 | 0.01107 | -0.0087 | 33.2972
2.5 | 0.4165 | 0.01119 | -0.0075 | 37.2207
3 | 0.4628 | 0.01139 | -0.0059 | 40.6321
4 | 0.5571 | 0.01191 | -0.0026 | 46.7758
4.5 | 0.6047 | 0.01222 | -0.001 | 49.4845
5 | 0.6524 | 0.01259 | 0.0006 | 51.8189
5.5 | 0.7001 | 0.01298 | 0.0022 | 53.9368
6 | 0.7478 | 0.0134 | 0.0039 | 55.806
6.5 | 0.7952 | 0.01382 | 0.0055 | 57.5398
7 | 0.8424 | 0.01425 | 0.0072 | 59.1158
7.5 | 0.889 | 0.01467 | 0.009 | 60.5999
8 | 0.9347 | 0.01518 | 0.0108 | 61.5744
8.5 | 0.9799 | 0.01568 | 0.0127 | 62.4936
9 | 1.0231 | 0.01642 | 0.0147 | 62.3082
9.5 | 1.0632 | 0.01745 | 0.017 | 60.9284
10 | 1.0993 | 0.01881 | 0.0196 | 58.4423
10.5 | 1.1326 | 0.0203 | 0.0223 | 55.7931
11 | 1.1616 | 0.02203 | 0.0253 | 52.7281
11.5 | 1.1798 | 0.02429 | 0.0291 | 48.5714
12 | 1.182 | 0.02697 | 0.0342 | 43.8265
12.5 | 1.1709 | 0.03153 | 0.0365 | 37.1361
13 | 1.1531 | 0.03874 | 0.0345 | 29.7651
13.5 | 1.1364 | 0.0468 | 0.0314 | 24.2821
14 | 1.1105 | 0.05614 | 0.0278 | 19.7809
14.5 | 1.0907 | 0.06514 | 0.0241 | 16.7439
15 | 1.0667 | 0.07464 | 0.0203 | 14.2913
15.5 | 1.0535 | 0.08374 | 0.0163 | 12.5806
16 | 1.0401 | 0.09301 | 0.0123 | 11.1827
16.5 | 1.0303 | 0.10137 | 0.0091 | 10.1638
17 | 1.0194 | 0.11099 | 0.0048 | 9.1846

## 21. Re 250k Mach 0.25 (1)
BIGFOIL.COM POLAR EXPORT
mh108
MH 108 11.98% |  |  |  | Cl Max: | 0.998 | at alpha= | 10.5 | deg
JavaFoil+Calcfoil stall+Eppler ext transition |  |  |  | L/D Max: | 76.719 | at alpha= | 7 | deg
Re: | 250000 |  |  | Cd Min: | 0.00807 | at alpha= | 1 | deg
Mach: | 0.25 |  |  | Cl=0 at alpha= | 0.1371 | deg
|  |  |  | @ Cl=0.1, Cd= | 0.0080711
|  |  |  | @ Cl=0.4, Cd= | 0.0095387
|  |  |  | @ Cl=0.6, Cd= | 0.16422
alpha (deg) | Cl | Cd | Cm | Cl/Cd
-11 | -0.583 | 0.09503 | 0.007 | -6.139
-10.5 | -0.62 | 0.08724 | 0.007 | -7.106
-10 | -0.648 | 0.0801 | 0.007 | -8.094
-9.5 | -0.668 | 0.07355 | 0.007 | -9.082
-9 | -0.679 | 0.06739 | 0.007 | -10.07
-8.5 | -0.68 | 0.0616 | 0.007 | -11.044
-8 | -0.673 | 0.05711 | 0.007 | -11.792
-7.5 | -0.659 | 0.053 | 0.007 | -12.428
-7 | -0.637 | 0.04944 | 0.006 | -12.88
-6.5 | -0.609 | 0.04607 | 0.007 | -13.212
-6 | -0.719 | 0.01714 | 0.023 | -41.936
-5.5 | -0.671 | 0.0161 | 0.023 | -41.668
-5 | -0.619 | 0.01226 | 0.023 | -50.515
-4.5 | -0.564 | 0.01143 | 0.022 | -49.391
-4 | -0.507 | 0.01104 | 0.022 | -45.925
-3.5 | -0.448 | 0.01059 | 0.022 | -42.336
-3 | -0.388 | 0.01021 | 0.022 | -37.976
-2.5 | -0.326 | 0.00984 | 0.022 | -33.161
-2 | -0.265 | 0.00941 | 0.021 | -28.147
-1.5 | -0.203 | 0.00905 | 0.021 | -22.423
-1 | -0.141 | 0.00865 | 0.021 | -16.316
-0.5 | -0.079 | 0.0082 | 0.021 | -9.663
0 | -0.017 | 0.00814 | 0.02 | -2.105
0.5 | 0.045 | 0.00808 | 0.02 | 5.554
1 | 0.107 | 0.00807 | 0.02 | 13.24
1.5 | 0.169 | 0.00809 | 0.02 | 20.871
2 | 0.231 | 0.0081 | 0.019 | 28.491
2.5 | 0.293 | 0.00933 | 0.019 | 31.358
3 | 0.354 | 0.00942 | 0.019 | 37.619
3.5 | 0.416 | 0.00958 | 0.018 | 43.412
4 | 0.477 | 0.00977 | 0.018 | 48.875
4.5 | 0.539 | 0.01 | 0.018 | 53.836
5 | 0.6 | 0.01025 | 0.017 | 58.521
5.5 | 0.66 | 0.01052 | 0.017 | 62.783
6 | 0.721 | 0.01081 | 0.017 | 66.63
6.5 | 0.78 | 0.01024 | 0.017 | 76.214
7 | 0.839 | 0.01094 | 0.016 | 76.719
7.5 | 0.895 | 0.01197 | 0.016 | 74.765
8 | 0.912 | 0.01665 | 0.015 | 54.775
8.5 | 0.942 | 0.01997 | 0.014 | 47.17
9 | 0.966 | 0.02389 | 0.014 | 40.416
9.5 | 0.975 | 0.03188 | 0.013 | 30.583
10 | 0.99 | 0.03652 | 0.012 | 27.109
10.5 | 0.998 | 0.04162 | 0.012 | 23.977
11 | 0.997 | 0.04744 | 0.011 | 21.008
11.5 | 0.901 | 0.08085 | 0.004 | 11.149
12 | 0.889 | 0.08739 | 0.004 | 10.167
12.5 | 0.865 | 0.09407 | 0.003 | 9.198
13 | 0.832 | 0.10181 | 0.003 | 8.171
13.5 | 0.789 | 0.11085 | 0.003 | 7.116
14 | 0.737 | 0.1215 | 0.003 | 6.064
14.5 | 0.676 | 0.13559 | 0.003 | 4.989
15 | 0.609 | 0.14494 | 0.003 | 4.205
15.5 | 0.536 | 0.16422 | 0.003 | 3.267

## 22. Re 250k Mach 0.25 (2)
BIGFOIL.COM POLAR EXPORT
mh108
MH 108 11.98% |  |  |  | Cl Max: | 1.1576 | at alpha= | 11 | deg
XFOIL ncrit=9 |  |  |  | L/D Max: | 60.7929 | at alpha= | 8 | deg
Re: | 250000 |  |  | Cd Min: | 0.17457 | at alpha= | -14.5 | deg
Mach: | 0.25 |  |  | Cl=0 at alpha= | -0.094072 | deg
|  |  |  | @ Cl=0.1, Cd= | 0.010315
|  |  |  | @ Cl=0.4, Cd= | 0.011387
|  |  |  | @ Cl=0.6, Cd= | 0.012415
alpha (deg) | Cl | Cd | Cm | Cl/Cd
-14.5 | -0.6466 | 0.17457 | 0.0434 | -3.704
-14 | -0.6511 | 0.16495 | 0.0344 | -3.9473
-13.5 | -0.6432 | 0.15531 | 0.0294 | -4.1414
-13 | -0.6279 | 0.14643 | 0.0287 | -4.2881
-12.5 | -0.6223 | 0.13532 | 0.0249 | -4.5987
-12 | -0.7393 | 0.09003 | 0.0016 | -8.2117
-11.5 | -0.773 | 0.0744 | -0.0085 | -10.3898
-11 | -0.8153 | 0.05859 | -0.0212 | -13.9153
-10.5 | -0.8504 | 0.0483 | -0.0271 | -17.6066
-10 | -0.8826 | 0.04129 | -0.0251 | -21.3756
-9.5 | -0.8982 | 0.0358 | -0.019 | -25.0894
-9 | -0.8887 | 0.03076 | -0.0141 | -28.8914
-8.5 | -0.8652 | 0.02602 | -0.0099 | -33.2513
-8 | -0.8289 | 0.02335 | -0.0066 | -35.4989
-7.5 | -0.7929 | 0.02029 | -0.0029 | -39.0784
-7 | -0.7544 | 0.01785 | 0.0007 | -42.2633
-6.5 | -0.7116 | 0.01602 | 0.0037 | -44.4195
-6 | -0.6659 | 0.01473 | 0.0062 | -45.2071
-5.5 | -0.6186 | 0.01379 | 0.0085 | -44.8586
-5 | -0.5744 | 0.01283 | 0.0112 | -44.7701
-4.5 | -0.5053 | 0.01193 | 0.0088 | -42.3554
-4 | -0.4206 | 0.01109 | 0.0039 | -37.9261
-3.5 | -0.3727 | 0.01072 | 0.0069 | -34.7668
-3 | -0.3253 | 0.01036 | 0.0097 | -31.3996
-2.5 | -0.2768 | 0.00998 | 0.0122 | -27.7355
-2 | -0.2283 | 0.00961 | 0.0148 | -23.7565
-1.5 | -0.1795 | 0.00932 | 0.0175 | -19.2597
-1 | -0.1269 | 0.00915 | 0.0198 | -13.8689
-0.5 | -0.063 | 0.00932 | 0.02 | -6.7597
0 | 0.0146 | 0.00977 | 0.0172 | 1.4944
0.5 | 0.099 | 0.01031 | 0.0128 | 9.6023
1 | 0.1881 | 0.01077 | 0.007 | 17.4652
1.5 | 0.2761 | 0.01117 | 0.0011 | 24.718
2 | 0.3708 | 0.01133 | -0.0064 | 32.7273
2.5 | 0.4328 | 0.01145 | -0.0077 | 37.7991
3 | 0.4804 | 0.01165 | -0.0059 | 41.2361
3.5 | 0.5288 | 0.01192 | -0.0041 | 44.3624
4 | 0.5775 | 0.01224 | -0.0023 | 47.1814
4.5 | 0.6265 | 0.01262 | -0.0005 | 49.6434
5 | 0.6757 | 0.01304 | 0.0014 | 51.8175
5.5 | 0.7249 | 0.01347 | 0.0033 | 53.8159
6 | 0.7741 | 0.01392 | 0.0052 | 55.6106
6.5 | 0.8229 | 0.01437 | 0.0072 | 57.2651
7 | 0.8714 | 0.01483 | 0.0093 | 58.7593
7.5 | 0.9193 | 0.0153 | 0.0115 | 60.085
8 | 0.966 | 0.01589 | 0.0138 | 60.793
8.5 | 1.0105 | 0.01666 | 0.0164 | 60.6543
9 | 1.0524 | 0.01768 | 0.0191 | 59.5249
9.5 | 1.0901 | 0.01903 | 0.0222 | 57.2832
10 | 1.1225 | 0.02069 | 0.0257 | 54.2533
10.5 | 1.1466 | 0.02274 | 0.0297 | 50.4222
11 | 1.1576 | 0.02527 | 0.0345 | 45.8093
12 | 1.1305 | 0.03576 | 0.0377 | 31.6135
12.5 | 1.1157 | 0.04347 | 0.0349 | 25.666
13 | 1.0908 | 0.05264 | 0.0313 | 20.7219
13.5 | 1.0668 | 0.06199 | 0.0274 | 17.2092
14 | 1.0428 | 0.07138 | 0.0238 | 14.6091
14.5 | 1.0245 | 0.08101 | 0.0195 | 12.6466
15 | 1.0071 | 0.09058 | 0.0154 | 11.1183
15.5 | 0.9925 | 0.10067 | 0.0107 | 9.8589
16 | 0.9795 | 0.11067 | 0.0061 | 8.8506

## 23. Re 250k Mach 0.50 (1)
BIGFOIL.COM POLAR EXPORT
mh108
MH 108 11.98% |  |  |  | Cl Max: | 1.103 | at alpha= | 20 | deg
JavaFoil+Calcfoil stall+Eppler ext transition |  |  |  | L/D Max: | 70.004 | at alpha= | 5.5 | deg
Re: | 250000 |  |  | Cd Min: | 0.00846 | at alpha= | 0.5 | deg
Mach: | 0.5 |  |  | Cl=0 at alpha= | 0.13768 | deg
|  |  |  | @ Cl=0.1, Cd= | 0.0084745
|  |  |  | @ Cl=0.4, Cd= | 0.0086565
|  |  |  | @ Cl=0.6, Cd= | 0.009545
alpha (deg) | Cl | Cd | Cm | Cl/Cd
-20 | -1.096 | 0.27677 | 0.017 | -3.961
-19.5 | -1.07 | 0.26859 | 0.017 | -3.985
-19 | -1.044 | 0.26852 | 0.017 | -3.89
-18.5 | -1.018 | 0.25822 | 0.016 | -3.944
-18 | -0.992 | 0.25178 | 0.016 | -3.942
-17.5 | -0.966 | 0.24816 | 0.016 | -3.894
-17 | -0.938 | 0.239 | 0.016 | -3.926
-16.5 | -0.91 | 0.22563 | 0.015 | -4.033
-16 | -0.883 | 0.22011 | 0.015 | -4.013
-15.5 | -0.857 | 0.21506 | 0.015 | -3.984
-15 | -0.83 | 0.20892 | 0.015 | -3.974
-14.5 | -0.804 | 0.21176 | 0.015 | -3.796
-14 | -0.777 | 0.20856 | 0.015 | -3.727
-13.5 | -0.748 | 0.18796 | 0.014 | -3.98
-13 | -0.721 | 0.18191 | 0.013 | -3.964
-12.5 | -0.694 | 0.1725 | 0.013 | -4.025
-12 | -0.667 | 0.17109 | 0.013 | -3.9
-11.5 | -0.64 | 0.25046 | 0.013 | -2.557
-11 | -0.612 | 0.14801 | 0.012 | -4.136
-10.5 | -0.585 | 0.14243 | 0.011 | -4.106
-10 | -0.558 | 0.13645 | 0.011 | -4.088
-9.5 | -0.531 | 0.13344 | 0.011 | -3.977
-9 | -0.503 | 0.12202 | 0.01 | -4.123
-8.5 | -0.476 | 0.11313 | 0.01 | -4.207
-8 | -0.448 | 0.07981 | 0.009 | -5.619
-7.5 | -0.421 | 0.07954 | 0.009 | -5.293
-7 | -0.394 | 0.05837 | 0.008 | -6.745
-6.5 | -0.366 | 0.05645 | 0.007 | -6.488
-6 | -0.573 | 0.04752 | 0.007 | -12.055
-5.5 | -0.568 | 0.04313 | 0.007 | -13.158
-5 | -0.672 | 0.01377 | 0.025 | -48.825
-4.5 | -0.621 | 0.01305 | 0.025 | -47.64
-4 | -0.563 | 0.01202 | 0.025 | -46.81
-3.5 | -0.499 | 0.01144 | 0.025 | -43.631
-3 | -0.433 | 0.01096 | 0.024 | -39.497
-2.5 | -0.364 | 0.01055 | 0.024 | -34.55
-2 | -0.296 | 0.01017 | 0.024 | -29.07
-1.5 | -0.227 | 0.00974 | 0.024 | -23.281
-1 | -0.158 | 0.00943 | 0.023 | -16.715
-0.5 | -0.089 | 0.00917 | 0.023 | -9.662
0 | -0.019 | 0.00858 | 0.023 | -2.232
0.5 | 0.05 | 0.00846 | 0.022 | 5.93
1 | 0.119 | 0.00848 | 0.022 | 14.081
1.5 | 0.189 | 0.00848 | 0.022 | 22.242
2 | 0.258 | 0.00849 | 0.022 | 30.341
2.5 | 0.327 | 0.00861 | 0.021 | 37.946
3 | 0.396 | 0.00864 | 0.021 | 45.77
3.5 | 0.464 | 0.00892 | 0.021 | 52.067
4 | 0.533 | 0.00921 | 0.02 | 57.825
4.5 | 0.601 | 0.00955 | 0.02 | 62.869
5 | 0.668 | 0.01 | 0.02 | 66.821
5.5 | 0.735 | 0.0105 | 0.019 | 70.004
6 | 0.786 | 0.01561 | 0.018 | 50.379
6.5 | 0.831 | 0.01428 | 0.018 | 58.199
7 | 0.874 | 0.02007 | 0.017 | 43.57
7.5 | 0.911 | 0.02419 | 0.016 | 37.65
8 | 0.933 | 0.02921 | 0.015 | 31.942
8.5 | 0.927 | 0.03985 | 0.014 | 23.276
9 | 0.889 | 0.04679 | 0.014 | 19.003
9.5 | 0.518 | 0.07418 | 0.004 | 6.98
10 | 0.545 | 0.09461 | 0.004 | 5.763
10.5 | 0.573 | 0.12842 | 0.005 | 4.461
11 | 0.601 | 0.14021 | 0.006 | 4.284
11.5 | 0.628 | 0.14155 | 0.005 | 4.436
12 | 0.657 | 0.1575 | 0.006 | 4.169
12.5 | 0.684 | 0.16346 | 0.006 | 4.184
13 | 0.711 | 0.17421 | 0.006 | 4.084
13.5 | 0.741 | 0.19064 | 0.006 | 3.884
14 | 0.768 | 0.19556 | 0.006 | 3.926
14.5 | 0.795 | 0.20126 | 0.006 | 3.951
15 | 0.825 | 0.21847 | 0.006 | 3.776
15.5 | 0.852 | 0.224 | 0.006 | 3.804
16 | 0.879 | 0.23383 | 0.006 | 3.76
16.5 | 0.906 | 0.23684 | 0.006 | 3.827
17 | 0.937 | 0.2454 | 0.006 | 3.818
17.5 | 0.964 | 0.25503 | 0.006 | 3.781
18 | 0.991 | 0.25943 | 0.005 | 3.82
18.5 | 1.018 | 0.26855 | 0.005 | 3.791
19 | 1.045 | 0.27141 | 0.005 | 3.85
19.5 | 1.073 | 0.28232 | 0.005 | 3.801
20 | 1.103 | 0.29465 | 0.005 | 3.745

## 24. Re 250k Mach 0.50 (2)
BIGFOIL.COM POLAR EXPORT
mh108
MH 108 11.98% |  |  |  | Cl Max: | 1.0931 | at alpha= | 8.5 | deg
XFOIL ncrit=9 |  |  |  | L/D Max: | 54.0295 | at alpha= | 7 | deg
Re: | 250000 |  |  | Cd Min: | 0.28176 | at alpha= | -20 | deg
Mach: | 0.5 |  |  | Cl=0 at alpha= | 0.036036 | deg
|  |  |  | @ Cl=0.1, Cd= | 0.010904
|  |  |  | @ Cl=0.4, Cd= | 0.01257
|  |  |  | @ Cl=0.6, Cd= | 0.01345
alpha (deg) | Cl | Cd | Cm | Cl/Cd
-20 | -0.9025 | 0.28176 | 0.1062 | -3.2031
-19.5 | -0.8833 | 0.27428 | 0.0992 | -3.2204
-19 | -0.8678 | 0.26799 | 0.0921 | -3.2382
-18.5 | -0.8383 | 0.2563 | 0.0904 | -3.2708
-18 | -0.815 | 0.24839 | 0.0864 | -3.2811
-17.5 | -0.7929 | 0.24026 | 0.0818 | -3.3002
-17 | -0.7789 | 0.23318 | 0.0738 | -3.3403
-16.5 | -0.7553 | 0.22299 | 0.0702 | -3.3871
-16 | -0.7299 | 0.21488 | 0.0675 | -3.3968
-15.5 | -0.7086 | 0.20682 | 0.0632 | -3.4262
-15 | -0.6942 | 0.19865 | 0.0564 | -3.4946
-14.5 | -0.6859 | 0.19069 | 0.049 | -3.5969
-14 | -0.6595 | 0.17998 | 0.0471 | -3.6643
-13.5 | -0.6369 | 0.17162 | 0.0444 | -3.7111
-13 | -0.6199 | 0.16287 | 0.0403 | -3.8061
-12.5 | -0.6099 | 0.1509 | 0.035 | -4.0417
-12 | -0.6004 | 0.14082 | 0.0301 | -4.2636
-11.5 | -0.5953 | 0.12981 | 0.0248 | -4.5859
-11 | -0.5918 | 0.11933 | 0.0197 | -4.9594
-10.5 | -0.5964 | 0.10756 | 0.0138 | -5.5448
-10 | -0.6086 | 0.0951 | 0.0073 | -6.3996
-9.5 | -0.6313 | 0.08143 | -0.0004 | -7.7527
-9 | -0.6669 | 0.06598 | -0.0105 | -10.1076
-8.5 | -0.7034 | 0.05091 | -0.0232 | -13.8165
-8 | -0.7382 | 0.04032 | -0.0305 | -18.3085
-7.5 | -0.7687 | 0.03352 | -0.0273 | -22.9326
-7 | -0.7772 | 0.02763 | -0.0208 | -28.1288
-6.5 | -0.7584 | 0.02253 | -0.0143 | -33.6618
-6 | -0.7236 | 0.01903 | -0.0082 | -38.0242
-5.5 | -0.6812 | 0.01657 | -0.0027 | -41.1104
-5 | -0.616 | 0.01502 | -0.0013 | -41.012
-4.5 | -0.5248 | 0.0137 | -0.0039 | -38.3066
-4 | -0.4727 | 0.01305 | 0.0008 | -36.2222
-3.5 | -0.4176 | 0.01246 | 0.0045 | -33.5152
-3 | -0.3607 | 0.01192 | 0.0075 | -30.2601
-2.5 | -0.3035 | 0.01145 | 0.0103 | -26.5066
-2 | -0.2465 | 0.01104 | 0.013 | -22.3279
-1.5 | -0.1902 | 0.01064 | 0.0159 | -17.8759
-1 | -0.1341 | 0.01031 | 0.0189 | -13.0068
-0.5 | -0.0759 | 0.01014 | 0.0219 | -7.4852
0 | -0.0064 | 0.01028 | 0.023 | -0.62257
0.5 | 0.0824 | 0.01078 | 0.0202 | 7.6438
1 | 0.1759 | 0.01144 | 0.0161 | 15.3759
1.5 | 0.2826 | 0.01203 | 0.009 | 23.4913
2 | 0.3844 | 0.01252 | 0.0026 | 30.7029
2.5 | 0.4911 | 0.01286 | -0.005 | 38.1882
3 | 0.5609 | 0.01316 | -0.0056 | 42.6216
3.5 | 0.6149 | 0.01356 | -0.003 | 45.3466
4 | 0.6693 | 0.01406 | -0.0002 | 47.6031
4.5 | 0.7238 | 0.01462 | 0.0028 | 49.5075
5 | 0.7784 | 0.01522 | 0.006 | 51.1432
5.5 | 0.8326 | 0.01588 | 0.0095 | 52.4307
6 | 0.8864 | 0.01656 | 0.0133 | 53.5266
6.5 | 0.9384 | 0.01738 | 0.0174 | 53.9931
7 | 0.9882 | 0.01829 | 0.0219 | 54.0295
7.5 | 1.0332 | 0.01952 | 0.0269 | 52.9303
8 | 1.0704 | 0.02111 | 0.0326 | 50.7058
8.5 | 1.0931 | 0.02335 | 0.039 | 46.8137
9 | 1.0925 | 0.02626 | 0.0463 | 41.6032
9.5 | 1.0806 | 0.03119 | 0.0487 | 34.6457
10 | 1.0645 | 0.03831 | 0.0468 | 27.7865
10.5 | 1.0419 | 0.04669 | 0.0434 | 22.3153
11 | 1.0164 | 0.05563 | 0.0395 | 18.2707
11.5 | 0.9805 | 0.0663 | 0.0341 | 14.7888
12 | 0.9507 | 0.07691 | 0.0286 | 12.3612
12.5 | 0.9077 | 0.09015 | 0.0211 | 10.0688
13 | 0.8434 | 0.10786 | 0.0103 | 7.8194
13.5 | 0.7766 | 0.12894 | -0.002 | 6.023

## 25. Re 500k Mach 0.00 (1)
BIGFOIL.COM POLAR EXPORT
mh108
MH 108 11.98% |  |  |  | Cl Max: | 1.048 | at alpha= | 12 | deg
JavaFoil+Calcfoil stall+Eppler ext transition |  |  |  | L/D Max: | 88.481 | at alpha= | 7.5 | deg
Re: | 500000 |  |  | Cd Min: | 0.00652 | at alpha= | 1.5 | deg
Mach: | 0 |  |  | Cl=0 at alpha= | 0.14167 | deg
|  |  |  | @ Cl=0.1, Cd= | 0.0065607
|  |  |  | @ Cl=0.4, Cd= | 0.007553
|  |  |  | @ Cl=0.6, Cd= | 0.0081444
alpha (deg) | Cl | Cd | Cm | Cl/Cd
-12 | -0.71 | 0.08886 | 0.008 | -7.993
-11.5 | -0.722 | 0.08304 | 0.007 | -8.695
-11 | -0.73 | 0.07735 | 0.007 | -9.439
-10.5 | -0.734 | 0.07252 | 0.007 | -10.125
-10 | -0.734 | 0.06852 | 0.007 | -10.711
-9.5 | -0.729 | 0.06319 | 0.007 | -11.535
-9 | -0.719 | 0.05906 | 0.007 | -12.175
-8.5 | -0.704 | 0.05547 | 0.007 | -12.696
-8 | -0.684 | 0.05211 | 0.007 | -13.132
-7.5 | -0.66 | 0.04883 | 0.008 | -13.524
-7 | -0.789 | 0.01535 | 0.023 | -51.382
-6.5 | -0.748 | 0.01476 | 0.022 | -50.69
-6 | -0.703 | 0.01417 | 0.022 | -49.621
-5.5 | -0.654 | 0.01067 | 0.022 | -61.305
-5 | -0.602 | 0.00983 | 0.022 | -61.217
-4.5 | -0.548 | 0.00952 | 0.022 | -57.557
-4 | -0.492 | 0.00917 | 0.021 | -53.643
-3.5 | -0.434 | 0.00883 | 0.021 | -49.149
-3 | -0.376 | 0.00852 | 0.021 | -44.103
-2.5 | -0.316 | 0.0081 | 0.021 | -39.01
-2 | -0.256 | 0.00773 | 0.021 | -33.174
-1.5 | -0.197 | 0.00744 | 0.02 | -26.426
-1 | -0.137 | 0.0068 | 0.02 | -20.1
-0.5 | -0.077 | 0.00665 | 0.02 | -11.535
0 | -0.017 | 0.00663 | 0.02 | -2.503
0.5 | 0.043 | 0.00657 | 0.019 | 6.618
1 | 0.104 | 0.00656 | 0.019 | 15.789
1.5 | 0.163 | 0.00652 | 0.019 | 25.083
2 | 0.223 | 0.00655 | 0.019 | 34.136
2.5 | 0.283 | 0.00659 | 0.018 | 42.969
3 | 0.343 | 0.00742 | 0.018 | 46.227
3.5 | 0.403 | 0.00756 | 0.018 | 53.305
4 | 0.462 | 0.0077 | 0.018 | 60.038
4.5 | 0.522 | 0.00789 | 0.017 | 66.099
5 | 0.581 | 0.00808 | 0.017 | 71.915
5.5 | 0.64 | 0.00828 | 0.017 | 77.289
6 | 0.698 | 0.0085 | 0.016 | 82.178
6.5 | 0.756 | 0.00877 | 0.016 | 86.217
7 | 0.814 | 0.00923 | 0.016 | 88.191
7.5 | 0.869 | 0.00982 | 0.015 | 88.481
8 | 0.92 | 0.0105 | 0.015 | 87.584
8.5 | 0.968 | 0.01133 | 0.015 | 85.469
9 | 0.991 | 0.01638 | 0.014 | 60.48
9.5 | 1.01 | 0.01523 | 0.013 | 66.342
10 | 1.011 | 0.02629 | 0.013 | 38.447
10.5 | 1.029 | 0.02922 | 0.012 | 35.205
11 | 1.041 | 0.03357 | 0.012 | 30.998
11.5 | 1.047 | 0.03818 | 0.011 | 27.429
12 | 1.048 | 0.04294 | 0.011 | 24.397
12.5 | 1.041 | 0.04837 | 0.01 | 21.531
13 | 1.029 | 0.05457 | 0.01 | 18.859
13.5 | 1.008 | 0.06301 | 0.009 | 15.996
14 | 0.919 | 0.10298 | 0.005 | 8.92
14.5 | 0.899 | 0.10846 | 0.003 | 8.288
15 | 0.878 | 0.11518 | 0.003 | 7.618
15.5 | 0.853 | 0.12243 | 0.003 | 6.968
16 | 0.826 | 0.1305 | 0.003 | 6.333
16.5 | 0.798 | 0.13792 | 0.003 | 5.783
17 | 0.767 | 0.14549 | 0.002 | 5.274

## 26. Re 500k Mach 0.00 (2)
BIGFOIL.COM POLAR EXPORT
mh108
MH 108 11.98% |  |  |  | Cl Max: | 1.2541 | at alpha= | 12.5 | deg
XFOIL ncrit=9 |  |  |  | L/D Max: | 82.7098 | at alpha= | 8 | deg
Re: | 500000 |  |  | Cd Min: | 0.19594 | at alpha= | -16.5 | deg
Mach: | 0 |  |  | Cl=0 at alpha= | 0.16829 | deg
|  |  |  | @ Cl=0.1, Cd= | 0.0074563
|  |  |  | @ Cl=0.4, Cd= | 0.0086983
|  |  |  | @ Cl=0.6, Cd= | 0.0092183
alpha (deg) | Cl | Cd | Cm | Cl/Cd
-16.5 | -0.6999 | 0.19594 | 0.0541 | -3.572
-16 | -0.684 | 0.18951 | 0.0509 | -3.6093
-15.5 | -0.6726 | 0.18109 | 0.0465 | -3.7142
-15 | -0.6702 | 0.16882 | 0.0393 | -3.9699
-14 | -0.9566 | 0.07093 | -0.0118 | -13.4865
-13.5 | -0.9857 | 0.05823 | -0.0207 | -16.9277
-13 | -1.0085 | 0.04855 | -0.0262 | -20.7724
-12.5 | -1.0317 | 0.04104 | -0.0274 | -25.1389
-12 | -1.0485 | 0.03552 | -0.0243 | -29.5186
-11.5 | -1.0512 | 0.03184 | -0.0191 | -33.0151
-11 | -1.0407 | 0.02895 | -0.0141 | -35.9482
-10.5 | -1.0185 | 0.02604 | -0.0102 | -39.1129
-10 | -0.9897 | 0.02348 | -0.0068 | -42.1508
-9.5 | -0.9562 | 0.02123 | -0.0037 | -45.04
-9 | -0.9179 | 0.01943 | -0.0011 | -47.2414
-8.5 | -0.8832 | 0.01715 | 0.0021 | -51.4985
-8 | -0.84 | 0.0158 | 0.0043 | -53.1646
-7.5 | -0.7969 | 0.01435 | 0.0066 | -55.5331
-7 | -0.7533 | 0.01298 | 0.0088 | -58.0354
-6.5 | -0.7077 | 0.01197 | 0.0107 | -59.1228
-6 | -0.6609 | 0.01125 | 0.0125 | -58.7467
-5.5 | -0.6153 | 0.01057 | 0.0145 | -58.2119
-5 | -0.529 | 0.00982 | 0.0079 | -53.8697
-4 | -0.4258 | 0.00919 | 0.0105 | -46.333
-3.5 | -0.3757 | 0.00889 | 0.0119 | -42.261
-3 | -0.3249 | 0.00857 | 0.0132 | -37.9113
-2.5 | -0.2736 | 0.00828 | 0.0143 | -33.0435
-2 | -0.2226 | 0.00798 | 0.0155 | -27.8947
-1.5 | -0.1722 | 0.00768 | 0.0168 | -22.4219
-1 | -0.1228 | 0.00739 | 0.0185 | -16.6171
-0.5 | -0.073 | 0.00716 | 0.0203 | -10.1955
0 | -0.0207 | 0.00707 | 0.0217 | -2.9279
0.5 | 0.0408 | 0.0072 | 0.0213 | 5.6667
1 | 0.1101 | 0.0075 | 0.0191 | 14.68
1.5 | 0.1847 | 0.00786 | 0.0156 | 23.4987
2 | 0.26 | 0.0082 | 0.0119 | 31.7073
2.5 | 0.3374 | 0.00851 | 0.0075 | 39.6475
3 | 0.4172 | 0.00875 | 0.0025 | 47.68
3.5 | 0.4954 | 0.00894 | -0.0022 | 55.4139
4 | 0.5635 | 0.00908 | -0.0049 | 62.0595
4.5 | 0.611 | 0.00926 | -0.0034 | 65.9827
5 | 0.6587 | 0.0095 | -0.0018 | 69.3368
5.5 | 0.7066 | 0.00974 | -0.0003 | 72.5462
6 | 0.755 | 0.00998 | 0.0012 | 75.6513
6.5 | 0.8032 | 0.01027 | 0.0026 | 78.2084
7 | 0.8513 | 0.01059 | 0.0041 | 80.3872
7.5 | 0.8988 | 0.011 | 0.0056 | 81.7091
8 | 0.9462 | 0.01144 | 0.0071 | 82.7098
8.5 | 0.9916 | 0.01209 | 0.0088 | 82.0182
9 | 1.0352 | 0.01293 | 0.0107 | 80.0619
9.5 | 1.0769 | 0.01393 | 0.0127 | 77.308
10 | 1.1174 | 0.015 | 0.0148 | 74.4933
10.5 | 1.156 | 0.01617 | 0.017 | 71.4904
11 | 1.1907 | 0.01758 | 0.0196 | 67.7304
11.5 | 1.2203 | 0.01926 | 0.0227 | 63.3593
12 | 1.2438 | 0.02118 | 0.0263 | 58.7252
12.5 | 1.2541 | 0.02347 | 0.0311 | 53.4342
13 | 1.2455 | 0.02682 | 0.036 | 46.4392
13.5 | 1.2288 | 0.03329 | 0.0352 | 36.912
14 | 1.2191 | 0.04057 | 0.0322 | 30.0493
14.5 | 1.196 | 0.04993 | 0.0281 | 23.9535
15 | 1.1654 | 0.0604 | 0.0237 | 19.2947
15.5 | 1.1277 | 0.0721 | 0.0186 | 15.6408
16 | 1.1061 | 0.08223 | 0.0143 | 13.4513
16.5 | 1.0882 | 0.09219 | 0.0099 | 11.8039
17 | 1.068 | 0.10282 | 0.0051 | 10.3871
17.5 | 1.0521 | 0.11311 | 0.0004 | 9.3016

## 27. Re 500k Mach 0.10 (1)
BIGFOIL.COM POLAR EXPORT
mh108
MH 108 11.98% |  |  |  | Cl Max: | 1.042 | at alpha= | 11.5 | deg
JavaFoil+Calcfoil stall+Eppler ext transition |  |  |  | L/D Max: | 88.109 | at alpha= | 7.5 | deg
Re: | 500000 |  |  | Cd Min: | 0.00653 | at alpha= | 1.5 | deg
Mach: | 0.1 |  |  | Cl=0 at alpha= | 0.13934 | deg
|  |  |  | @ Cl=0.1, Cd= | 0.0065713
|  |  |  | @ Cl=0.4, Cd= | 0.0075592
|  |  |  | @ Cl=0.6, Cd= | 0.0081569
alpha (deg) | Cl | Cd | Cm | Cl/Cd
-12 | -0.688 | 0.09082 | 0.007 | -7.577
-11.5 | -0.704 | 0.08459 | 0.007 | -8.319
-11 | -0.715 | 0.07919 | 0.007 | -9.033
-10.5 | -0.723 | 0.07358 | 0.007 | -9.82
-10 | -0.725 | 0.06858 | 0.007 | -10.574
-9.5 | -0.723 | 0.06399 | 0.007 | -11.297
-9 | -0.715 | 0.05965 | 0.007 | -11.988
-8.5 | -0.702 | 0.05574 | 0.007 | -12.596
-8 | -0.684 | 0.05234 | 0.007 | -13.062
-7.5 | -0.661 | 0.04893 | 0.007 | -13.505
-7 | -0.79 | 0.01552 | 0.023 | -50.909
-6.5 | -0.75 | 0.01486 | 0.023 | -50.479
-6 | -0.706 | 0.01427 | 0.022 | -49.469
-5.5 | -0.657 | 0.01072 | 0.022 | -61.279
-5 | -0.605 | 0.00988 | 0.022 | -61.186
-4.5 | -0.55 | 0.00957 | 0.022 | -57.531
-4 | -0.494 | 0.0092 | 0.022 | -53.698
-3.5 | -0.436 | 0.00886 | 0.021 | -49.239
-3 | -0.377 | 0.00854 | 0.021 | -44.187
-2.5 | -0.318 | 0.00814 | 0.021 | -39.05
-2 | -0.258 | 0.00776 | 0.021 | -33.194
-1.5 | -0.198 | 0.00746 | 0.02 | -26.477
-1 | -0.137 | 0.00683 | 0.02 | -20.106
-0.5 | -0.077 | 0.00667 | 0.02 | -11.554
0 | -0.017 | 0.00664 | 0.02 | -2.509
0.5 | 0.044 | 0.00659 | 0.02 | 6.635
1 | 0.104 | 0.00657 | 0.019 | 15.834
1.5 | 0.164 | 0.00653 | 0.019 | 25.158
2 | 0.225 | 0.00656 | 0.019 | 34.243
2.5 | 0.285 | 0.0066 | 0.018 | 43.115
3 | 0.345 | 0.00744 | 0.018 | 46.334
3.5 | 0.405 | 0.00757 | 0.018 | 53.464
4 | 0.465 | 0.00772 | 0.018 | 60.183
4.5 | 0.524 | 0.00791 | 0.017 | 66.249
5 | 0.584 | 0.0081 | 0.017 | 72.039
5.5 | 0.643 | 0.00831 | 0.017 | 77.409
6 | 0.702 | 0.00853 | 0.016 | 82.267
6.5 | 0.76 | 0.00882 | 0.016 | 86.151
7 | 0.818 | 0.00929 | 0.016 | 88.048
7.5 | 0.873 | 0.0099 | 0.015 | 88.109
8 | 0.924 | 0.01059 | 0.015 | 87.224
8.5 | 0.972 | 0.01144 | 0.015 | 84.963
9 | 0.99 | 0.01553 | 0.014 | 63.77
9.5 | 1.009 | 0.01904 | 0.013 | 53.011
10 | 1.01 | 0.027 | 0.013 | 37.402
10.5 | 1.027 | 0.03005 | 0.012 | 34.176
11 | 1.037 | 0.03449 | 0.012 | 30.081
11.5 | 1.042 | 0.03921 | 0.011 | 26.574
12 | 1.039 | 0.04422 | 0.011 | 23.505
12.5 | 1.03 | 0.04986 | 0.01 | 20.665
13 | 1.014 | 0.05641 | 0.01 | 17.979
13.5 | 0.985 | 0.0672 | 0.009 | 14.651
14 | 0.898 | 0.10346 | 0.004 | 8.684
14.5 | 0.876 | 0.10995 | 0.003 | 7.971
15 | 0.851 | 0.11662 | 0.003 | 7.295
15.5 | 0.822 | 0.12453 | 0.003 | 6.6
16 | 0.791 | 0.13267 | 0.003 | 5.959
16.5 | 0.757 | 0.13962 | 0.003 | 5.424

## 28. Re 500k Mach 0.10 (2)
BIGFOIL.COM POLAR EXPORT
mh108
MH 108 11.98% |  |  |  | Cl Max: | 1.243 | at alpha= | 12.5 | deg
XFOIL ncrit=9 |  |  |  | L/D Max: | 82.4502 | at alpha= | 8 | deg
Re: | 500000 |  |  | Cd Min: | 0.18441 | at alpha= | -16.5 | deg
Mach: | 0.1 |  |  | Cl=0 at alpha= | 0.16748 | deg
|  |  |  | @ Cl=0.1, Cd= | 0.007484
|  |  |  | @ Cl=0.4, Cd= | 0.008731
|  |  |  | @ Cl=0.6, Cd= | 0.0092364
alpha (deg) | Cl | Cd | Cm | Cl/Cd
-16.5 | -0.5581 | 0.18441 | 0.0539 | -3.0264
-16 | -0.5574 | 0.17592 | 0.048 | -3.1685
-15.5 | -0.5562 | 0.16708 | 0.0433 | -3.3289
-15 | -0.5396 | 0.16291 | 0.0415 | -3.3123
-14.5 | -0.7234 | 0.13763 | 0.029 | -5.2561
-14 | -0.8999 | 0.08439 | -0.0017 | -10.6636
-13.5 | -0.9462 | 0.06673 | -0.014 | -14.1795
-13 | -0.9835 | 0.05287 | -0.0237 | -18.6022
-12.5 | -1.0087 | 0.04385 | -0.0277 | -23.0034
-12 | -1.0282 | 0.03755 | -0.0266 | -27.3822
-11.5 | -1.0346 | 0.03349 | -0.0224 | -30.8928
-11 | -1.0319 | 0.03042 | -0.0167 | -33.9218
-10.5 | -1.0151 | 0.0272 | -0.0123 | -37.3199
-10 | -0.9894 | 0.02434 | -0.0085 | -40.6491
-9.5 | -0.9576 | 0.02188 | -0.0052 | -43.766
-9 | -0.9207 | 0.01987 | -0.0022 | -46.3362
-8.5 | -0.8862 | 0.01754 | 0.0011 | -50.5245
-8 | -0.8437 | 0.01605 | 0.0035 | -52.567
-7.5 | -0.8009 | 0.01454 | 0.0059 | -55.0825
-7 | -0.757 | 0.01315 | 0.0082 | -57.5665
-6.5 | -0.7112 | 0.0121 | 0.0103 | -58.7769
-6 | -0.6641 | 0.01136 | 0.0121 | -58.4595
-5.5 | -0.6181 | 0.01066 | 0.0142 | -57.9831
-5 | -0.5301 | 0.00986 | 0.0073 | -53.7627
-4.5 | -0.4769 | 0.00954 | 0.0086 | -49.9895
-4 | -0.4283 | 0.00925 | 0.0105 | -46.3027
-3 | -0.3264 | 0.00862 | 0.0131 | -37.8654
-2.5 | -0.2749 | 0.00832 | 0.0142 | -33.0409
-2 | -0.2235 | 0.00802 | 0.0154 | -27.8678
-1.5 | -0.1727 | 0.00773 | 0.0168 | -22.3415
-1 | -0.123 | 0.00744 | 0.0185 | -16.5323
-0.5 | -0.0731 | 0.00721 | 0.0203 | -10.1387
0 | -0.0206 | 0.0071 | 0.0218 | -2.9014
0.5 | 0.0409 | 0.00722 | 0.0215 | 5.6648
1 | 0.1103 | 0.00753 | 0.0193 | 14.6481
1.5 | 0.1846 | 0.00787 | 0.016 | 23.4562
2 | 0.2604 | 0.00823 | 0.0122 | 31.6403
2.5 | 0.3391 | 0.00854 | 0.0077 | 39.7073
3 | 0.4188 | 0.00879 | 0.0028 | 47.6451
3.5 | 0.4974 | 0.00899 | -0.0019 | 55.3281
4 | 0.5672 | 0.00912 | -0.0049 | 62.193
4.5 | 0.6151 | 0.00929 | -0.0033 | 66.211
5 | 0.6631 | 0.00953 | -0.0017 | 69.5803
5.5 | 0.7111 | 0.00982 | -0.0001 | 72.4134
6 | 0.7598 | 0.01005 | 0.0014 | 75.602
6.5 | 0.8085 | 0.01034 | 0.0029 | 78.1915
7 | 0.8568 | 0.01068 | 0.0045 | 80.2247
7.5 | 0.9049 | 0.01107 | 0.006 | 81.7435
8 | 0.9523 | 0.01155 | 0.0076 | 82.4502
8.5 | 0.9978 | 0.01224 | 0.0094 | 81.5196
9 | 1.0417 | 0.01309 | 0.0113 | 79.5798
9.5 | 1.0837 | 0.0141 | 0.0134 | 76.8582
10 | 1.1235 | 0.01525 | 0.0157 | 73.6721
10.5 | 1.1611 | 0.01653 | 0.0182 | 70.242
11 | 1.1956 | 0.01796 | 0.0209 | 66.5702
11.5 | 1.2233 | 0.01976 | 0.0243 | 61.9079
12 | 1.2417 | 0.02195 | 0.0284 | 56.5695
12.5 | 1.243 | 0.02447 | 0.0342 | 50.7969
13 | 1.2337 | 0.02871 | 0.0369 | 42.9711
13.5 | 1.2172 | 0.03607 | 0.0345 | 33.7455
14 | 1.2015 | 0.04436 | 0.031 | 27.0852
14.5 | 1.1745 | 0.05427 | 0.0267 | 21.6418
15 | 1.1431 | 0.06491 | 0.0222 | 17.6105
15.5 | 1.1073 | 0.07657 | 0.0171 | 14.4613
16 | 1.0867 | 0.08674 | 0.0127 | 12.5282
16.5 | 1.0696 | 0.09675 | 0.0083 | 11.0553
17 | 1.0515 | 0.10714 | 0.0036 | 9.8143
17.5 | 1.0367 | 0.11739 | -0.0012 | 8.8312

## 29. Re 500k Mach 0.25 (1)
BIGFOIL.COM POLAR EXPORT
mh108
MH 108 11.98% |  |  |  | Cl Max: | 1.011 | at alpha= | 10.5 | deg
JavaFoil+Calcfoil stall+Eppler ext transition |  |  |  | L/D Max: | 94.139 | at alpha= | 7 | deg
Re: | 500000 |  |  | Cd Min: | 0.00662 | at alpha= | 2 | deg
Mach: | 0.25 |  |  | Cl=0 at alpha= | 0.1371 | deg
|  |  |  | @ Cl=0.1, Cd= | 0.0066534
|  |  |  | @ Cl=0.4, Cd= | 0.0076339
|  |  |  | @ Cl=0.6, Cd= | 0.1387
alpha (deg) | Cl | Cd | Cm | Cl/Cd
-11.5 | -0.539 | 0.0908 | 0.008 | -5.941
-11 | -0.584 | 0.08423 | 0.008 | -6.928
-10.5 | -0.62 | 0.07873 | 0.007 | -7.876
-10 | -0.648 | 0.07294 | 0.007 | -8.89
-9.5 | -0.668 | 0.06794 | 0.007 | -9.833
-9 | -0.679 | 0.06218 | 0.007 | -10.915
-8.5 | -0.68 | 0.05801 | 0.007 | -11.729
-8 | -0.674 | 0.05344 | 0.007 | -12.605
-7.5 | -0.659 | 0.04997 | 0.007 | -13.187
-7 | -0.637 | 0.0466 | 0.007 | -13.667
-6.5 | -0.76 | 0.01545 | 0.023 | -49.222
-6 | -0.719 | 0.01478 | 0.023 | -48.633
-5.5 | -0.671 | 0.01094 | 0.023 | -61.327
-5 | -0.619 | 0.01064 | 0.023 | -58.216
-4.5 | -0.564 | 0.00979 | 0.022 | -57.618
-4 | -0.507 | 0.00945 | 0.022 | -53.638
-3.5 | -0.448 | 0.00904 | 0.022 | -49.587
-3 | -0.388 | 0.0087 | 0.022 | -44.579
-2.5 | -0.326 | 0.00836 | 0.022 | -39.059
-2 | -0.265 | 0.00794 | 0.021 | -33.348
-1.5 | -0.203 | 0.0076 | 0.021 | -26.697
-1 | -0.141 | 0.00721 | 0.021 | -19.569
-0.5 | -0.079 | 0.0068 | 0.021 | -11.655
0 | -0.017 | 0.00674 | 0.02 | -2.54
0.5 | 0.045 | 0.00668 | 0.02 | 6.723
1 | 0.107 | 0.00665 | 0.02 | 16.081
1.5 | 0.169 | 0.00663 | 0.02 | 25.457
2 | 0.231 | 0.00662 | 0.019 | 34.837
2.5 | 0.293 | 0.00668 | 0.019 | 43.819
3 | 0.354 | 0.00753 | 0.019 | 47.065
3.5 | 0.416 | 0.00767 | 0.018 | 54.225
4 | 0.477 | 0.00784 | 0.018 | 60.917
4.5 | 0.539 | 0.00804 | 0.018 | 66.983
5 | 0.6 | 0.00824 | 0.017 | 72.744
5.5 | 0.66 | 0.00846 | 0.017 | 78.005
6 | 0.721 | 0.0087 | 0.017 | 82.788
6.5 | 0.78 | 0.00835 | 0.017 | 93.457
7 | 0.839 | 0.00891 | 0.016 | 94.139
7.5 | 0.895 | 0.0097 | 0.016 | 92.263
8 | 0.946 | 0.01123 | 0.016 | 84.24
8.5 | 0.971 | 0.01558 | 0.015 | 62.306
9 | 0.99 | 0.01773 | 0.014 | 55.847
9.5 | 0.989 | 0.02614 | 0.013 | 37.847
10 | 1.004 | 0.03041 | 0.013 | 33.003
10.5 | 1.011 | 0.03504 | 0.012 | 28.846
11 | 1.01 | 0.04009 | 0.012 | 25.19
11.5 | 0.999 | 0.04573 | 0.011 | 21.837
12 | 0.975 | 0.05215 | 0.011 | 18.693
12.5 | 0.931 | 0.06303 | 0.01 | 14.777
13 | 0.832 | 0.09524 | 0.003 | 8.736
13.5 | 0.789 | 0.10248 | 0.003 | 7.699
14 | 0.737 | 0.10976 | 0.003 | 6.713
14.5 | 0.677 | 0.11935 | 0.003 | 5.669
15 | 0.61 | 0.12979 | 0.003 | 4.697
15.5 | 0.537 | 0.1387 | 0.003 | 3.869

## 30. Re 500k Mach 0.25 (2)
BIGFOIL.COM POLAR EXPORT
mh108
MH 108 11.98% |  |  |  | Cl Max: | 1.2109 | at alpha= | 11 | deg
XFOIL ncrit=9 |  |  |  | L/D Max: | 81.2825 | at alpha= | 7.5 | deg
Re: | 500000 |  |  | Cd Min: | 0.17488 | at alpha= | -15 | deg
Mach: | 0.25 |  |  | Cl=0 at alpha= | 0.14513 | deg
|  |  |  | @ Cl=0.1, Cd= | 0.0075617
|  |  |  | @ Cl=0.4, Cd= | 0.0088632
|  |  |  | @ Cl=0.6, Cd= | 0.0094282
alpha (deg) | Cl | Cd | Cm | Cl/Cd
-15 | -0.6714 | 0.17488 | 0.0429 | -3.8392
-14.5 | -0.6549 | 0.1686 | 0.0412 | -3.8843
-14 | -0.6406 | 0.16136 | 0.0379 | -3.97
-13.5 | -0.7054 | 0.12642 | 0.0239 | -5.5798
-13 | -0.7643 | 0.10273 | 0.0112 | -7.4399
-12.5 | -0.8143 | 0.08295 | -0.0008 | -9.8168
-12 | -0.8577 | 0.06557 | -0.0128 | -13.0807
-11.5 | -0.8892 | 0.05187 | -0.0232 | -17.1429
-11 | -0.9225 | 0.04156 | -0.0287 | -22.1968
-10.5 | -0.9479 | 0.03515 | -0.0265 | -26.9673
-10 | -0.9625 | 0.0305 | -0.0197 | -31.5574
-9.5 | -0.9528 | 0.02642 | -0.0141 | -36.0636
-9 | -0.9281 | 0.02305 | -0.0095 | -40.2646
-8.5 | -0.8941 | 0.02045 | -0.0056 | -43.7213
-8 | -0.8612 | 0.01773 | -0.0015 | -48.573
-7.5 | -0.8184 | 0.01603 | 0.0016 | -51.0543
-7 | -0.7747 | 0.01439 | 0.0046 | -53.836
-6.5 | -0.7306 | 0.01282 | 0.0077 | -56.9891
-6 | -0.6831 | 0.01183 | 0.0101 | -57.743
-5.5 | -0.6284 | 0.01103 | 0.011 | -56.9719
-5 | -0.5409 | 0.01022 | 0.0053 | -52.9256
-4 | -0.441 | 0.00959 | 0.0099 | -45.9854
-3.5 | -0.3884 | 0.00923 | 0.0114 | -42.0802
-3 | -0.3352 | 0.00889 | 0.0128 | -37.7053
-2.5 | -0.2817 | 0.00857 | 0.014 | -32.8705
-2 | -0.2285 | 0.00827 | 0.0153 | -27.63
-1.5 | -0.1757 | 0.00798 | 0.0167 | -22.0175
-1 | -0.1242 | 0.00768 | 0.0184 | -16.1719
-0.5 | -0.0729 | 0.00742 | 0.0203 | -9.8248
0.5 | 0.0401 | 0.00733 | 0.0225 | 5.4707
1 | 0.1125 | 0.00761 | 0.0202 | 14.7832
1.5 | 0.1837 | 0.008 | 0.018 | 22.9625
2 | 0.2651 | 0.00836 | 0.0136 | 31.7105
2.5 | 0.3474 | 0.00868 | 0.0089 | 40.023
3 | 0.4278 | 0.00896 | 0.0045 | 47.7455
3.5 | 0.5088 | 0.0092 | -0.0002 | 55.3043
4 | 0.5881 | 0.00938 | -0.0045 | 62.6972
4.5 | 0.6375 | 0.00958 | -0.0028 | 66.5449
5 | 0.6876 | 0.00977 | -0.001 | 70.3787
5.5 | 0.7377 | 0.01004 | 0.0008 | 73.4761
6 | 0.7879 | 0.01034 | 0.0026 | 76.1992
6.5 | 0.8383 | 0.01067 | 0.0044 | 78.5661
7 | 0.8884 | 0.01106 | 0.0063 | 80.3255
7.5 | 0.938 | 0.01154 | 0.0083 | 81.2825
8 | 0.9859 | 0.01221 | 0.0104 | 80.7453
8.5 | 1.0315 | 0.01311 | 0.0128 | 78.6804
9 | 1.0755 | 0.01415 | 0.0154 | 76.0071
9.5 | 1.1172 | 0.01533 | 0.0182 | 72.8767
10 | 1.1554 | 0.01673 | 0.0213 | 69.0616
10.5 | 1.188 | 0.01843 | 0.0249 | 64.4601
11 | 1.2109 | 0.02057 | 0.0292 | 58.8673
12 | 1.1978 | 0.02776 | 0.0394 | 43.1484
12.5 | 1.1885 | 0.03443 | 0.0374 | 34.5193
13 | 1.1615 | 0.04413 | 0.033 | 26.32
13.5 | 1.1333 | 0.05407 | 0.0288 | 20.9599
14 | 1.1042 | 0.06422 | 0.0246 | 17.194
14.5 | 1.0767 | 0.07453 | 0.0202 | 14.4465
15 | 1.0527 | 0.08506 | 0.0155 | 12.376
15.5 | 1.0288 | 0.09597 | 0.0106 | 10.72
16 | 1.0083 | 0.10668 | 0.0057 | 9.4516

## 31. Re 500k Mach 0.50 (1)
BIGFOIL.COM POLAR EXPORT
mh108
MH 108 11.98% |  |  |  | Cl Max: | 1.104 | at alpha= | 20 | deg
JavaFoil+Calcfoil stall+Eppler ext transition |  |  |  | L/D Max: | 88.408 | at alpha= | 6 | deg
Re: | 500000 |  |  | Cd Min: | 0.00697 | at alpha= | 2 | deg
Mach: | 0.5 |  |  | Cl=0 at alpha= | 0.13768 | deg
|  |  |  | @ Cl=0.1, Cd= | 0.0070228
|  |  |  | @ Cl=0.4, Cd= | 0.0070335
|  |  |  | @ Cl=0.6, Cd= | 0.0077659
alpha (deg) | Cl | Cd | Cm | Cl/Cd
-20 | -1.097 | 0.23144 | 0.017 | -4.739
-19.5 | -1.071 | 0.22758 | 0.017 | -4.704
-19 | -1.045 | 0.22175 | 0.017 | -4.711
-18.5 | -1.019 | 0.2155 | 0.017 | -4.727
-18 | -0.993 | 0.20964 | 0.017 | -4.735
-17.5 | -0.967 | 0.21 | 0.016 | -4.602
-17 | -0.94 | 0.20054 | 0.016 | -4.689
-16.5 | -0.911 | 0.19179 | 0.016 | -4.749
-16 | -0.884 | 0.1866 | 0.015 | -4.736
-15.5 | -0.857 | 0.18179 | 0.015 | -4.715
-15 | -0.83 | 0.17523 | 0.015 | -4.739
-14.5 | -0.804 | 0.17042 | 0.015 | -4.718
-14 | -0.777 | 0.16532 | 0.015 | -4.702
-13.5 | -0.749 | 0.15835 | 0.014 | -4.728
-13 | -0.721 | 0.14939 | 0.014 | -4.828
-12.5 | -0.694 | 0.14224 | 0.013 | -4.882
-12 | -0.667 | 0.13735 | 0.013 | -4.859
-11.5 | -0.64 | 0.18881 | 0.013 | -3.392
-11 | -0.613 | 0.12417 | 0.012 | -4.933
-10.5 | -0.585 | 0.11842 | 0.011 | -4.939
-10 | -0.558 | 0.11562 | 0.011 | -4.825
-9.5 | -0.531 | 0.11265 | 0.011 | -4.712
-9 | -0.503 | 0.10126 | 0.01 | -4.969
-8.5 | -0.476 | 0.09465 | 0.01 | -5.029
-8 | -0.448 | 0.06847 | 0.009 | -6.55
-7.5 | -0.421 | 0.06858 | 0.009 | -6.14
-7 | -0.394 | 0.0529 | 0.009 | -7.443
-6.5 | -0.366 | 0.05103 | 0.008 | -7.178
-6 | -0.573 | 0.04447 | 0.008 | -12.883
-5.5 | -0.568 | 0.04086 | 0.008 | -13.897
-5 | -0.672 | 0.012 | 0.025 | -56.037
-4.5 | -0.621 | 0.01137 | 0.025 | -54.681
-4 | -0.563 | 0.01034 | 0.025 | -54.442
-3.5 | -0.499 | 0.00982 | 0.025 | -50.835
-3 | -0.433 | 0.00938 | 0.024 | -46.149
-2.5 | -0.364 | 0.00901 | 0.024 | -40.465
-2 | -0.296 | 0.00866 | 0.024 | -34.15
-1.5 | -0.227 | 0.00825 | 0.024 | -27.493
-1 | -0.158 | 0.00796 | 0.023 | -19.817
-0.5 | -0.089 | 0.0077 | 0.023 | -11.506
0 | -0.019 | 0.00713 | 0.023 | -2.686
0.5 | 0.05 | 0.00703 | 0.022 | 7.142
1 | 0.119 | 0.00702 | 0.022 | 17.01
1.5 | 0.189 | 0.00699 | 0.022 | 26.994
2 | 0.258 | 0.00697 | 0.022 | 36.966
2.5 | 0.327 | 0.00703 | 0.021 | 46.47
3 | 0.396 | 0.00702 | 0.021 | 56.333
3.5 | 0.464 | 0.00725 | 0.021 | 64.017
4 | 0.533 | 0.00749 | 0.02 | 71.064
4.5 | 0.601 | 0.00777 | 0.02 | 77.341
5 | 0.668 | 0.0081 | 0.02 | 82.466
5.5 | 0.735 | 0.00846 | 0.019 | 86.932
6 | 0.801 | 0.00907 | 0.019 | 88.408
6.5 | 0.866 | 0.00998 | 0.019 | 86.831
7 | 0.901 | 0.01355 | 0.018 | 66.505
7.5 | 0.934 | 0.01805 | 0.017 | 51.721
8 | 0.953 | 0.02244 | 0.016 | 42.481
8.5 | 0.937 | 0.03431 | 0.015 | 27.309
9 | 0.898 | 0.04052 | 0.014 | 22.168
9.5 | 0.518 | 0.06657 | 0.004 | 7.778
10 | 0.545 | 0.07666 | 0.005 | 7.113
10.5 | 0.573 | 0.10934 | 0.005 | 5.24
11 | 0.601 | 0.11744 | 0.006 | 5.115
11.5 | 0.628 | 0.11936 | 0.006 | 5.262
12 | 0.657 | 0.13357 | 0.006 | 4.916
12.5 | 0.684 | 0.14031 | 0.006 | 4.875
13 | 0.712 | 0.14659 | 0.006 | 4.856
13.5 | 0.741 | 0.15713 | 0.007 | 4.714
14 | 0.768 | 0.16344 | 0.006 | 4.699
14.5 | 0.796 | 0.16897 | 0.006 | 4.709
15 | 0.825 | 0.18367 | 0.006 | 4.492
15.5 | 0.852 | 0.18592 | 0.006 | 4.585
16 | 0.88 | 0.19007 | 0.006 | 4.627
16.5 | 0.907 | 0.19644 | 0.006 | 4.618
17 | 0.939 | 0.20749 | 0.006 | 4.524
17.5 | 0.964 | 0.21133 | 0.006 | 4.563
18 | 0.991 | 0.21707 | 0.005 | 4.567
18.5 | 1.018 | 0.22097 | 0.005 | 4.609
19 | 1.045 | 0.22817 | 0.005 | 4.582
19.5 | 1.075 | 0.23815 | 0.005 | 4.516
20 | 1.104 | 0.24142 | 0.005 | 4.571

## 32. Re 500k Mach 0.50 (2)
BIGFOIL.COM POLAR EXPORT
mh108
MH 108 11.98% |  |  |  | Cl Max: | 1.1751 | at alpha= | 9 | deg
XFOIL ncrit=9 |  |  |  | L/D Max: | 76.9921 | at alpha= | 6.5 | deg
Re: | 500000 |  |  | Cd Min: | 0.28073 | at alpha= | -20 | deg
Mach: | 0.5 |  |  | Cl=0 at alpha= | 0.1042 | deg
|  |  |  | @ Cl=0.1, Cd= | 0.008057
|  |  |  | @ Cl=0.4, Cd= | 0.0094517
|  |  |  | @ Cl=0.6, Cd= | 0.010237
alpha (deg) | Cl | Cd | Cm | Cl/Cd
-20 | -0.9013 | 0.28073 | 0.106 | -3.2106
-19.5 | -0.8793 | 0.27258 | 0.1011 | -3.2258
-19 | -0.8574 | 0.26406 | 0.096 | -3.247
-18.5 | -0.8384 | 0.25478 | 0.0892 | -3.2907
-18 | -0.8176 | 0.24563 | 0.0843 | -3.3286
-17.5 | -0.7936 | 0.23784 | 0.081 | -3.3367
-17 | -0.7714 | 0.23002 | 0.0767 | -3.3536
-16.5 | -0.75 | 0.22167 | 0.0721 | -3.3834
-16 | -0.7355 | 0.21167 | 0.0646 | -3.4747
-15.5 | -0.7174 | 0.20244 | 0.0593 | -3.5438
-15 | -0.6922 | 0.19466 | 0.0574 | -3.5559
-14.5 | -0.6712 | 0.18694 | 0.0534 | -3.5905
-14 | -0.6609 | 0.17637 | 0.0458 | -3.7472
-13.5 | -0.6446 | 0.16679 | 0.0412 | -3.8647
-13 | -0.6333 | 0.15434 | 0.0377 | -4.1033
-12.5 | -0.6224 | 0.14457 | 0.0331 | -4.3052
-12 | -0.6172 | 0.13361 | 0.0279 | -4.6194
-11.5 | -0.6155 | 0.12249 | 0.0224 | -5.0249
-11 | -0.625 | 0.10962 | 0.0159 | -5.7015
-10.5 | -0.6435 | 0.09629 | 0.0088 | -6.6829
-10 | -0.6735 | 0.082 | 0.0006 | -8.2134
-9.5 | -0.704 | 0.06847 | -0.0077 | -10.2819
-9 | -0.7387 | 0.05398 | -0.018 | -13.6847
-8.5 | -0.7695 | 0.04069 | -0.0297 | -18.9113
-8 | -0.8034 | 0.03215 | -0.0316 | -24.9891
-7.5 | -0.8278 | 0.0265 | -0.0244 | -31.2377
-7 | -0.8208 | 0.02164 | -0.0171 | -37.9298
-6.5 | -0.7911 | 0.018 | -0.0103 | -43.95
-6 | -0.7529 | 0.01521 | -0.0037 | -49.5003
-5.5 | -0.6688 | 0.01278 | -0.0048 | -52.3318
-5 | -0.6156 | 0.01209 | 0.0001 | -50.9181
-4.5 | -0.5571 | 0.01147 | 0.0036 | -48.5702
-4 | -0.4965 | 0.01092 | 0.0063 | -45.467
-3.5 | -0.4351 | 0.01042 | 0.0087 | -41.7562
-3 | -0.3733 | 0.00999 | 0.0107 | -37.3674
-2.5 | -0.3115 | 0.00959 | 0.0126 | -32.4818
-2 | -0.2501 | 0.00924 | 0.0143 | -27.0671
-1.5 | -0.189 | 0.00893 | 0.016 | -21.1646
-1 | -0.1289 | 0.00863 | 0.0179 | -14.9363
-0.5 | -0.0703 | 0.00836 | 0.02 | -8.4091
0 | -0.0124 | 0.0081 | 0.0225 | -1.5309
0.5 | 0.0471 | 0.00798 | 0.0249 | 5.9023
1 | 0.1158 | 0.00808 | 0.0256 | 14.3317
1.5 | 0.1995 | 0.00846 | 0.0231 | 23.5816
2 | 0.2872 | 0.00891 | 0.0198 | 32.2334
2.5 | 0.3785 | 0.00936 | 0.0157 | 40.438
3 | 0.4723 | 0.00976 | 0.0111 | 48.3914
3.5 | 0.5663 | 0.01012 | 0.0065 | 55.9585
4 | 0.6612 | 0.01045 | 0.0019 | 63.2727
4.5 | 0.7412 | 0.01074 | 0.0004 | 69.013
5 | 0.7983 | 0.01109 | 0.0034 | 71.9838
5.5 | 0.8556 | 0.0115 | 0.0066 | 74.4
6 | 0.9128 | 0.01201 | 0.0101 | 76.0033
6.5 | 0.9701 | 0.0126 | 0.0138 | 76.9921
7 | 1.0244 | 0.01347 | 0.0179 | 76.0505
7.5 | 1.0736 | 0.01469 | 0.0227 | 73.0837
8 | 1.1181 | 0.01618 | 0.028 | 69.1038
8.5 | 1.1538 | 0.01804 | 0.034 | 63.9579
9 | 1.1751 | 0.02045 | 0.0406 | 57.4621
9.5 | 1.1687 | 0.02387 | 0.0476 | 48.961
10 | 1.1471 | 0.0315 | 0.0458 | 36.4159
10.5 | 1.1149 | 0.04098 | 0.0422 | 27.206
11 | 1.0787 | 0.05072 | 0.0385 | 21.2677
11.5 | 1.0429 | 0.06067 | 0.0344 | 17.1897
12 | 1.008 | 0.07106 | 0.0297 | 14.1852
12.5 | 0.9831 | 0.08114 | 0.025 | 12.1161
13 | 0.9539 | 0.09232 | 0.0194 | 10.3325
13.5 | 0.9331 | 0.10304 | 0.0142 | 9.0557
14 | 0.9135 | 0.11418 | 0.0086 | 8.0005

## 33. Re 750k Mach 0.00 (1)
BIGFOIL.COM POLAR EXPORT
mh108
MH 108 11.98% |  |  |  | Cl Max: | 1.056 | at alpha= | 11.5 | deg
JavaFoil+Calcfoil stall+Eppler ext transition |  |  |  | L/D Max: | 98.878 | at alpha= | 7.5 | deg
Re: | 750000 |  |  | Cd Min: | 0.00594 | at alpha= | 2.5 | deg
Mach: | 0 |  |  | Cl=0 at alpha= | 0.14167 | deg
|  |  |  | @ Cl=0.1, Cd= | 0.0060533
|  |  |  | @ Cl=0.4, Cd= | 0.006655
|  |  |  | @ Cl=0.6, Cd= | 0.007238
alpha (deg) | Cl | Cd | Cm | Cl/Cd
-13.5 | -0.658 | 0.10172 | 0.008 | -6.472
-13 | -0.678 | 0.09601 | 0.008 | -7.062
-12.5 | -0.695 | 0.09073 | 0.008 | -7.666
-12 | -0.711 | 0.08504 | 0.008 | -8.356
-11.5 | -0.722 | 0.0803 | 0.008 | -8.995
-11 | -0.73 | 0.07529 | 0.008 | -9.702
-10.5 | -0.735 | 0.07042 | 0.008 | -10.431
-10 | -0.734 | 0.06593 | 0.008 | -11.134
-9.5 | -0.729 | 0.06162 | 0.008 | -11.835
-9 | -0.83 | 0.0226 | 0.021 | -36.738
-8.5 | -0.879 | 0.0163 | 0.023 | -53.936
-8 | -0.855 | 0.0153 | 0.023 | -55.863
-7.5 | -0.824 | 0.01473 | 0.023 | -55.956
-7 | -0.789 | 0.01419 | 0.023 | -55.582
-6.5 | -0.748 | 0.01359 | 0.022 | -55.057
-6 | -0.703 | 0.01021 | 0.022 | -68.872
-5.5 | -0.654 | 0.00991 | 0.022 | -66.007
-5 | -0.602 | 0.00909 | 0.022 | -66.197
-4.5 | -0.548 | 0.00877 | 0.022 | -62.475
-4 | -0.492 | 0.00842 | 0.021 | -58.431
-3.5 | -0.434 | 0.0081 | 0.021 | -53.612
-3 | -0.376 | 0.0078 | 0.021 | -48.156
-2.5 | -0.316 | 0.0074 | 0.021 | -42.721
-2 | -0.256 | 0.00704 | 0.021 | -36.424
-1.5 | -0.197 | 0.0068 | 0.02 | -28.888
-1 | -0.137 | 0.00661 | 0.02 | -20.679
-0.5 | -0.077 | 0.00623 | 0.02 | -12.303
0 | -0.017 | 0.00619 | 0.02 | -2.681
0.5 | 0.043 | 0.0061 | 0.019 | 7.127
1 | 0.104 | 0.00605 | 0.019 | 17.105
1.5 | 0.163 | 0.00598 | 0.019 | 27.351
2 | 0.223 | 0.00599 | 0.019 | 37.325
2.5 | 0.283 | 0.00594 | 0.018 | 47.703
3 | 0.343 | 0.00599 | 0.018 | 57.237
3.5 | 0.403 | 0.00669 | 0.018 | 60.191
4 | 0.462 | 0.00683 | 0.018 | 67.712
4.5 | 0.522 | 0.00701 | 0.017 | 74.455
5 | 0.581 | 0.00718 | 0.017 | 80.919
5.5 | 0.64 | 0.00736 | 0.017 | 86.908
6 | 0.698 | 0.00756 | 0.016 | 92.355
6.5 | 0.756 | 0.00782 | 0.016 | 96.792
7 | 0.814 | 0.00823 | 0.016 | 98.867
7.5 | 0.869 | 0.00879 | 0.015 | 98.878
8 | 0.92 | 0.0094 | 0.015 | 97.902
8.5 | 0.968 | 0.0101 | 0.015 | 95.87
9 | 1.013 | 0.01097 | 0.014 | 92.359
9.5 | 1.025 | 0.01511 | 0.014 | 67.856
10 | 1.02 | 0.02321 | 0.013 | 43.93
10.5 | 1.038 | 0.02597 | 0.012 | 39.956
11 | 1.049 | 0.03002 | 0.012 | 34.951
11.5 | 1.056 | 0.03426 | 0.011 | 30.814
12 | 1.055 | 0.03877 | 0.011 | 27.221
12.5 | 1.049 | 0.04378 | 0.01 | 23.972
13 | 1.038 | 0.04928 | 0.01 | 21.058
13.5 | 1.02 | 0.05587 | 0.009 | 18.252
14 | 0.996 | 0.06315 | 0.009 | 15.78
14.5 | 0.967 | 0.07215 | 0.008 | 13.402
15 | 0.904 | 0.10133 | 0.007 | 8.919
15.5 | 0.854 | 0.11938 | 0.003 | 7.153
16 | 0.834 | 0.12579 | 0.005 | 6.628
16.5 | 0.798 | 0.13417 | 0.003 | 5.949

## 34. Re 750k Mach 0.00 (2)
BIGFOIL.COM POLAR EXPORT
mh108
MH 108 11.98% |  |  |  | Cl Max: | 1.287 | at alpha= | 13 | deg
XFOIL ncrit=9 |  |  |  | L/D Max: | 94.058 | at alpha= | 7.5 | deg
Re: | 750000 |  |  | Cd Min: | 0.20034 | at alpha= | -17 | deg
Mach: | 0 |  |  | Cl=0 at alpha= | 0.16829 | deg
|  |  |  | @ Cl=0.1, Cd= | 0.0064119
|  |  |  | @ Cl=0.4, Cd= | 0.007578
|  |  |  | @ Cl=0.6, Cd= | 0.0081248
alpha (deg) | Cl | Cd | Cm | Cl/Cd
-17 | -0.7159 | 0.20034 | 0.0564 | -3.5734
-16 | -0.8948 | 0.11959 | 0.0196 | -7.4822
-15.5 | -0.9322 | 0.10119 | 0.0087 | -9.2124
-15 | -0.9584 | 0.08687 | -0.0001 | -11.0326
-14.5 | -1.0031 | 0.07009 | -0.0109 | -14.3116
-12.5 | -1.0824 | 0.03441 | -0.026 | -31.456
-12 | -1.0964 | 0.02991 | -0.0205 | -36.6566
-11.5 | -1.0949 | 0.02693 | -0.0142 | -40.6573
-11 | -1.0812 | 0.0238 | -0.0093 | -45.4286
-10.5 | -1.0506 | 0.02181 | -0.0061 | -48.1706
-10 | -1.0154 | 0.02001 | -0.0032 | -50.7446
-9.5 | -0.9778 | 0.01828 | -0.0005 | -53.4902
-9 | -0.9363 | 0.01686 | 0.0018 | -55.5338
-8.5 | -0.8969 | 0.01509 | 0.0045 | -59.4367
-8 | -0.8515 | 0.01398 | 0.0063 | -60.9084
-7.5 | -0.8061 | 0.01282 | 0.0083 | -62.8783
-7 | -0.7607 | 0.01173 | 0.0104 | -64.8508
-6.5 | -0.7147 | 0.01084 | 0.0123 | -65.9317
-6 | -0.6653 | 0.01017 | 0.0136 | -65.4179
-5.5 | -0.5812 | 0.00947 | 0.0075 | -61.3728
-5 | -0.5344 | 0.00922 | 0.0099 | -57.961
-4.5 | -0.4848 | 0.00889 | 0.0114 | -54.5332
-4 | -0.4334 | 0.0086 | 0.0125 | -50.3953
-3.5 | -0.3813 | 0.00829 | 0.0134 | -45.9952
-3 | -0.3286 | 0.00801 | 0.0142 | -41.0237
-2 | -0.2231 | 0.00747 | 0.0158 | -29.8661
-1.5 | -0.1706 | 0.00722 | 0.0166 | -23.6288
-1 | -0.1187 | 0.00697 | 0.0177 | -17.0301
0 | -0.0173 | 0.00649 | 0.0205 | -2.6656
0.5 | 0.0341 | 0.00637 | 0.0219 | 5.3532
1 | 0.0905 | 0.00638 | 0.0224 | 14.185
1.5 | 0.1561 | 0.0066 | 0.0209 | 23.6515
2 | 0.2264 | 0.0069 | 0.0182 | 32.8116
2.5 | 0.2967 | 0.00721 | 0.0155 | 41.1512
3 | 0.3721 | 0.00749 | 0.0115 | 49.6796
3.5 | 0.445 | 0.00772 | 0.0081 | 57.6425
4 | 0.52 | 0.00793 | 0.0041 | 65.5738
4.5 | 0.5936 | 0.00811 | 0.0003 | 73.1936
5 | 0.6671 | 0.00828 | -0.0035 | 80.5676
5.5 | 0.7153 | 0.00849 | -0.0021 | 84.2521
6 | 0.7637 | 0.00872 | -0.0006 | 87.5803
6.5 | 0.8123 | 0.00897 | 0.0008 | 90.5574
7 | 0.8604 | 0.0093 | 0.0023 | 92.5161
7.5 | 0.9086 | 0.00966 | 0.0037 | 94.058
8 | 0.955 | 0.01022 | 0.0053 | 93.4442
8.5 | 1.0001 | 0.01092 | 0.0071 | 91.5842
9 | 1.0438 | 0.01176 | 0.0089 | 88.7585
9.5 | 1.0863 | 0.01268 | 0.0109 | 85.6703
10 | 1.1277 | 0.01365 | 0.013 | 82.6154
10.5 | 1.1668 | 0.01478 | 0.0153 | 78.9445
11 | 1.2035 | 0.01604 | 0.0178 | 75.0312
11.5 | 1.2365 | 0.0175 | 0.0206 | 70.6571
12 | 1.2634 | 0.01924 | 0.024 | 65.6653
12.5 | 1.2843 | 0.02115 | 0.028 | 60.7234
13 | 1.287 | 0.02343 | 0.0339 | 54.9296
13.5 | 1.2833 | 0.02702 | 0.0368 | 47.4944
14 | 1.2757 | 0.03308 | 0.0353 | 38.5641
14.5 | 1.2667 | 0.04045 | 0.0321 | 31.3152
15 | 1.2476 | 0.04933 | 0.0282 | 25.2909
15.5 | 1.2167 | 0.05986 | 0.0237 | 20.3258
16 | 1.1863 | 0.07054 | 0.0191 | 16.8174
16.5 | 1.1493 | 0.0829 | 0.0136 | 13.8637
17 | 1.12 | 0.0946 | 0.0084 | 11.8393
17.5 | 1.0907 | 0.10673 | 0.0029 | 10.2192
18 | 1.0671 | 0.11833 | -0.0024 | 9.018

## 35. Re 750k Mach 0.10 (1)
BIGFOIL.COM POLAR EXPORT
mh108
MH 108 11.98% |  |  |  | Cl Max: | 1.05 | at alpha= | 11.5 | deg
JavaFoil+Calcfoil stall+Eppler ext transition |  |  |  | L/D Max: | 98.695 | at alpha= | 7 | deg
Re: | 750000 |  |  | Cd Min: | 0.00595 | at alpha= | 2.5 | deg
Mach: | 0.1 |  |  | Cl=0 at alpha= | 0.13934 | deg
|  |  |  | @ Cl=0.1, Cd= | 0.0060733
|  |  |  | @ Cl=0.4, Cd= | 0.0066425
|  |  |  | @ Cl=0.6, Cd= | 0.0072515
alpha (deg) | Cl | Cd | Cm | Cl/Cd
-13.5 | -0.625 | 0.10395 | 0.009 | -6.01
-13 | -0.648 | 0.09653 | 0.008 | -6.714
-12.5 | -0.67 | 0.09125 | 0.008 | -7.338
-12 | -0.688 | 0.08646 | 0.008 | -7.961
-11.5 | -0.704 | 0.08107 | 0.008 | -8.683
-11 | -0.716 | 0.07575 | 0.008 | -9.446
-10.5 | -0.723 | 0.07081 | 0.007 | -10.206
-10 | -0.725 | 0.06662 | 0.007 | -10.889
-9.5 | -0.723 | 0.06192 | 0.008 | -11.677
-9 | -0.716 | 0.05813 | 0.009 | -12.319
-8.5 | -0.877 | 0.01652 | 0.023 | -53.069
-8 | -0.684 | 0.05104 | 0.008 | -13.405
-7.5 | -0.825 | 0.01488 | 0.023 | -55.432
-7 | -0.79 | 0.01431 | 0.023 | -55.217
-6.5 | -0.75 | 0.0137 | 0.023 | -54.754
-6 | -0.706 | 0.01026 | 0.022 | -68.762
-5.5 | -0.657 | 0.00996 | 0.022 | -65.949
-5 | -0.605 | 0.00914 | 0.022 | -66.184
-4.5 | -0.55 | 0.00881 | 0.022 | -62.449
-4 | -0.494 | 0.00845 | 0.022 | -58.483
-3.5 | -0.436 | 0.00813 | 0.021 | -53.705
-3 | -0.377 | 0.00782 | 0.021 | -48.245
-2.5 | -0.318 | 0.00743 | 0.021 | -42.756
-2 | -0.258 | 0.00707 | 0.021 | -36.438
-1.5 | -0.198 | 0.00682 | 0.02 | -28.949
-1 | -0.137 | 0.00663 | 0.02 | -20.717
-0.5 | -0.077 | 0.00625 | 0.02 | -12.323
0 | -0.017 | 0.0062 | 0.02 | -2.687
0.5 | 0.044 | 0.00612 | 0.02 | 7.142
1 | 0.104 | 0.00607 | 0.019 | 17.148
1.5 | 0.164 | 0.00599 | 0.019 | 27.431
2 | 0.225 | 0.006 | 0.019 | 37.437
2.5 | 0.285 | 0.00595 | 0.018 | 47.822
3 | 0.345 | 0.00601 | 0.018 | 57.398
3.5 | 0.405 | 0.0067 | 0.018 | 60.375
4 | 0.465 | 0.00685 | 0.018 | 67.878
4.5 | 0.524 | 0.00703 | 0.017 | 74.617
5 | 0.584 | 0.0072 | 0.017 | 81.068
5.5 | 0.643 | 0.00739 | 0.017 | 87.051
6 | 0.702 | 0.00759 | 0.016 | 92.467
6.5 | 0.76 | 0.00786 | 0.016 | 96.751
7 | 0.818 | 0.00829 | 0.016 | 98.695
7.5 | 0.873 | 0.00886 | 0.015 | 98.484
8 | 0.924 | 0.00948 | 0.015 | 97.522
8.5 | 0.972 | 0.01019 | 0.015 | 95.394
9 | 1.017 | 0.0111 | 0.015 | 91.572
9.5 | 1.023 | 0.01441 | 0.014 | 71.011
10 | 1.019 | 0.02339 | 0.013 | 43.559
10.5 | 1.036 | 0.02678 | 0.012 | 38.674
11 | 1.046 | 0.03091 | 0.012 | 33.829
11.5 | 1.05 | 0.03528 | 0.011 | 29.767
12 | 1.048 | 0.03992 | 0.011 | 26.241
12.5 | 1.038 | 0.0452 | 0.01 | 22.971
13 | 1.023 | 0.05091 | 0.01 | 20.095
13.5 | 1.001 | 0.05784 | 0.009 | 17.304
14 | 0.973 | 0.06577 | 0.009 | 14.792
14.5 | 0.929 | 0.08116 | 0.008 | 11.443
15 | 0.852 | 0.11444 | 0.004 | 7.449
15.5 | 0.823 | 0.12045 | 0.003 | 6.829
16 | 0.791 | 0.12759 | 0.003 | 6.2
16.5 | 0.758 | 0.13611 | 0.003 | 5.568

## 36. Re 750k Mach 0.10 (2)
BIGFOIL.COM POLAR EXPORT
mh108
MH 108 11.98% |  |  |  | Cl Max: | 1.282 | at alpha= | 12.5 | deg
XFOIL ncrit=9 |  |  |  | L/D Max: | 93.9117 | at alpha= | 7.5 | deg
Re: | 750000 |  |  | Cd Min: | 0.19155 | at alpha= | -16.5 | deg
Mach: | 0.1 |  |  | Cl=0 at alpha= | 0.16538 | deg
|  |  |  | @ Cl=0.1, Cd= | 0.0064304
|  |  |  | @ Cl=0.4, Cd= | 0.0075989
|  |  |  | @ Cl=0.6, Cd= | 0.0081571
alpha (deg) | Cl | Cd | Cm | Cl/Cd
-16.5 | -0.7081 | 0.19155 | 0.0525 | -3.6967
-15.5 | -0.8977 | 0.11108 | 0.0148 | -8.0816
-15 | -0.9294 | 0.09487 | 0.0051 | -9.7966
-14.5 | -0.9738 | 0.07765 | -0.0056 | -12.5409
-14 | -0.9967 | 0.06501 | -0.0139 | -15.3315
-13.5 | -1.0189 | 0.05342 | -0.0218 | -19.0734
-13 | -1.04 | 0.0439 | -0.027 | -23.6902
-12.5 | -1.0625 | 0.03664 | -0.0277 | -28.9984
-12 | -1.0799 | 0.03151 | -0.0238 | -34.2717
-11.5 | -1.0826 | 0.02822 | -0.0177 | -38.3629
-11 | -1.0773 | 0.02487 | -0.0117 | -43.3172
-10.5 | -1.05 | 0.02265 | -0.008 | -46.3576
-10 | -1.0165 | 0.02069 | -0.0049 | -49.13
-9.5 | -0.9802 | 0.01881 | -0.0019 | -52.1106
-9 | -0.94 | 0.01722 | 0.0007 | -54.5877
-8.5 | -0.9003 | 0.01546 | 0.0035 | -58.2342
-8 | -0.8558 | 0.01419 | 0.0056 | -60.3101
-7.5 | -0.8102 | 0.01301 | 0.0077 | -62.2752
-7 | -0.7639 | 0.01196 | 0.0098 | -63.8712
-6.5 | -0.7184 | 0.01095 | 0.0119 | -65.6073
-6 | -0.668 | 0.01023 | 0.0131 | -65.2981
-5.5 | -0.5843 | 0.00955 | 0.0073 | -61.1832
-5 | -0.5377 | 0.00927 | 0.0098 | -58.0043
-4.5 | -0.4876 | 0.00895 | 0.0113 | -54.4804
-4 | -0.4356 | 0.00866 | 0.0124 | -50.3002
-3.5 | -0.3833 | 0.00834 | 0.0133 | -45.9592
-3 | -0.3303 | 0.00805 | 0.0142 | -41.0311
-2.5 | -0.2774 | 0.00776 | 0.015 | -35.7474
-2 | -0.2241 | 0.00751 | 0.0158 | -29.8402
-1.5 | -0.1713 | 0.00725 | 0.0167 | -23.6276
-1 | -0.119 | 0.007 | 0.0177 | -17
-0.5 | -0.0677 | 0.00674 | 0.019 | -10.0445
0 | -0.0171 | 0.00652 | 0.0205 | -2.6227
0.5 | 0.0346 | 0.0064 | 0.022 | 5.4062
1 | 0.0908 | 0.0064 | 0.0226 | 14.1875
1.5 | 0.1574 | 0.00662 | 0.0209 | 23.7764
2 | 0.2272 | 0.00692 | 0.0185 | 32.8324
2.5 | 0.2977 | 0.00722 | 0.0158 | 41.2327
3 | 0.3741 | 0.00751 | 0.0117 | 49.8136
3.5 | 0.4469 | 0.00776 | 0.0083 | 57.5902
4 | 0.5227 | 0.00796 | 0.0043 | 65.6658
4.5 | 0.5967 | 0.00815 | 0.0006 | 73.2147
5 | 0.6716 | 0.00831 | -0.0034 | 80.8183
5.5 | 0.7202 | 0.00851 | -0.0019 | 84.6298
6 | 0.7688 | 0.00877 | -0.0004 | 87.6625
6.5 | 0.8176 | 0.00904 | 0.0011 | 90.4425
7 | 0.8665 | 0.00934 | 0.0026 | 92.773
7.5 | 0.9147 | 0.00974 | 0.0041 | 93.9117
8 | 0.9614 | 0.01032 | 0.0058 | 93.1589
8.5 | 1.0068 | 0.01103 | 0.0076 | 91.2783
9 | 1.0508 | 0.01188 | 0.0095 | 88.4512
9.5 | 1.0931 | 0.01285 | 0.0117 | 85.0661
10 | 1.134 | 0.01391 | 0.0139 | 81.5241
10.5 | 1.1734 | 0.01504 | 0.0163 | 78.0186
11 | 1.2087 | 0.01643 | 0.0191 | 73.5666
11.5 | 1.2402 | 0.01799 | 0.0222 | 68.9383
12 | 1.2652 | 0.01982 | 0.0259 | 63.8345
12.5 | 1.282 | 0.02189 | 0.0303 | 58.5656
13 | 1.2782 | 0.02452 | 0.0363 | 52.1289
13.5 | 1.2669 | 0.02979 | 0.037 | 42.5277
14 | 1.2625 | 0.03628 | 0.0344 | 34.7988
14.5 | 1.2468 | 0.04469 | 0.0306 | 27.8989
15 | 1.2226 | 0.0543 | 0.0265 | 22.5157
15.5 | 1.1897 | 0.06514 | 0.0219 | 18.2637
16 | 1.1598 | 0.07602 | 0.0172 | 15.2565
16.5 | 1.125 | 0.08827 | 0.0117 | 12.745
17 | 1.0972 | 0.09993 | 0.0065 | 10.9797
17.5 | 1.07 | 0.11191 | 0.001 | 9.5613

## 37. Re 750k Mach 0.25 (1)
BIGFOIL.COM POLAR EXPORT
mh108
MH 108 11.98% |  |  |  | Cl Max: | 1.018 | at alpha= | 10.5 | deg
JavaFoil+Calcfoil stall+Eppler ext transition |  |  |  | L/D Max: | 104.823 | at alpha= | 7 | deg
Re: | 750000 |  |  | Cd Min: | 0.00605 | at alpha= | 2.5 | deg
Mach: | 0.25 |  |  | Cl=0 at alpha= | 0.1371 | deg
|  |  |  | @ Cl=0.1, Cd= | 0.0061568
|  |  |  | @ Cl=0.4, Cd= | 0.0066042
|  |  |  | @ Cl=0.6, Cd= | 0.13197
alpha (deg) | Cl | Cd | Cm | Cl/Cd
-13 | -0.371 | 0.10451 | 0.009 | -3.549
-12.5 | -0.433 | 0.09776 | 0.009 | -4.426
-12 | -0.489 | 0.0918 | 0.008 | -5.326
-11.5 | -0.54 | 0.08525 | 0.008 | -6.33
-11 | -0.584 | 0.07979 | 0.008 | -7.315
-10.5 | -0.62 | 0.07474 | 0.008 | -8.299
-10 | -0.649 | 0.06988 | 0.008 | -9.282
-9.5 | -0.668 | 0.06451 | 0.008 | -10.359
-9 | -0.679 | 0.05964 | 0.007 | -11.38
-8.5 | -0.681 | 0.05587 | 0.008 | -12.182
-8 | -0.841 | 0.01675 | 0.024 | -50.235
-7.5 | -0.823 | 0.01568 | 0.024 | -52.482
-7 | -0.796 | 0.01496 | 0.023 | -53.171
-6.5 | -0.76 | 0.01425 | 0.023 | -53.362
-6 | -0.719 | 0.01356 | 0.023 | -53.018
-5.5 | -0.671 | 0.01026 | 0.023 | -65.396
-5 | -0.619 | 0.00989 | 0.023 | -62.593
-4.5 | -0.564 | 0.00902 | 0.022 | -62.56
-4 | -0.507 | 0.00869 | 0.022 | -58.375
-3.5 | -0.448 | 0.00829 | 0.022 | -54.046
-3 | -0.388 | 0.00797 | 0.022 | -48.653
-2.5 | -0.326 | 0.00764 | 0.022 | -42.699
-2 | -0.265 | 0.00724 | 0.021 | -36.559
-1.5 | -0.203 | 0.00695 | 0.021 | -29.228
-1 | -0.141 | 0.00677 | 0.021 | -20.854
-0.5 | -0.079 | 0.00639 | 0.021 | -12.397
0 | -0.017 | 0.0063 | 0.02 | -2.72
0.5 | 0.045 | 0.00621 | 0.02 | 7.226
1 | 0.107 | 0.00615 | 0.02 | 17.392
1.5 | 0.169 | 0.00609 | 0.02 | 27.704
2 | 0.231 | 0.00606 | 0.019 | 38.081
2.5 | 0.293 | 0.00605 | 0.019 | 48.319
3 | 0.354 | 0.00607 | 0.019 | 58.345
3.5 | 0.416 | 0.00679 | 0.018 | 61.232
4 | 0.477 | 0.00695 | 0.018 | 68.677
4.5 | 0.539 | 0.00714 | 0.018 | 75.415
5 | 0.6 | 0.00732 | 0.017 | 81.854
5.5 | 0.66 | 0.00689 | 0.017 | 95.768
6 | 0.721 | 0.00712 | 0.017 | 101.145
6.5 | 0.78 | 0.00749 | 0.017 | 104.191
7 | 0.839 | 0.008 | 0.016 | 104.823
7.5 | 0.895 | 0.00873 | 0.016 | 102.514
8 | 0.946 | 0.01001 | 0.016 | 94.494
8.5 | 0.993 | 0.0103 | 0.015 | 96.381
9 | 1.005 | 0.01468 | 0.014 | 68.45
9.5 | 0.998 | 0.02319 | 0.013 | 43.036
10 | 1.012 | 0.0272 | 0.013 | 37.201
10.5 | 1.018 | 0.03156 | 0.012 | 32.266
11 | 1.017 | 0.03631 | 0.012 | 28.016
11.5 | 1.006 | 0.04152 | 0.011 | 24.229
12 | 0.983 | 0.04728 | 0.011 | 20.785
12.5 | 0.948 | 0.0541 | 0.01 | 17.518
13 | 0.894 | 0.06548 | 0.009 | 13.652
13.5 | 0.789 | 0.09907 | 0.004 | 7.968
14 | 0.739 | 0.10768 | 0.005 | 6.86
14.5 | 0.677 | 0.11451 | 0.003 | 5.911
15 | 0.61 | 0.12365 | 0.004 | 4.933
15.5 | 0.537 | 0.13197 | 0.003 | 4.068

## 38. Re 750k Mach 0.25 (2)
BIGFOIL.COM POLAR EXPORT
mh108
MH 108 11.98% |  |  |  | Cl Max: | 1.2454 | at alpha= | 11.5 | deg
XFOIL ncrit=9 |  |  |  | L/D Max: | 92.7984 | at alpha= | 7.5 | deg
Re: | 750000 |  |  | Cd Min: | 0.18428 | at alpha= | -15.5 | deg
Mach: | 0.25 |  |  | Cl=0 at alpha= | 0.14449 | deg
|  |  |  | @ Cl=0.1, Cd= | 0.0065369
|  |  |  | @ Cl=0.4, Cd= | 0.007659
|  |  |  | @ Cl=0.6, Cd= | 0.008334
alpha (deg) | Cl | Cd | Cm | Cl/Cd
-15.5 | -0.6784 | 0.18428 | 0.0495 | -3.6814
-15 | -0.6664 | 0.17547 | 0.045 | -3.7978
-14 | -0.7541 | 0.12407 | 0.0228 | -6.078
-13.5 | -0.8145 | 0.10077 | 0.0099 | -8.0828
-13 | -0.8767 | 0.0797 | -0.0028 | -11
-12.5 | -0.9226 | 0.06263 | -0.014 | -14.731
-12 | -0.959 | 0.04813 | -0.0246 | -19.9252
-11.5 | -0.9829 | 0.03873 | -0.0296 | -25.3783
-11 | -0.9984 | 0.03317 | -0.0281 | -30.0995
-10.5 | -1.0099 | 0.02902 | -0.0221 | -34.8001
-10 | -1.0045 | 0.02569 | -0.0157 | -39.1008
-9.5 | -0.9824 | 0.02261 | -0.0108 | -43.4498
-9 | -0.9523 | 0.0199 | -0.0064 | -47.8543
-8.5 | -0.9148 | 0.01777 | -0.0027 | -51.48
-8 | -0.8772 | 0.01557 | 0.001 | -56.3391
-7.5 | -0.8314 | 0.01417 | 0.0038 | -58.6733
-7 | -0.7849 | 0.01284 | 0.0065 | -61.1293
-6.5 | -0.7383 | 0.01164 | 0.0093 | -63.4278
-5.5 | -0.6039 | 0.00996 | 0.0064 | -60.6325
-5 | -0.555 | 0.00962 | 0.0089 | -57.6923
-4.5 | -0.5027 | 0.00924 | 0.0105 | -54.4048
-4 | -0.4486 | 0.00891 | 0.0118 | -50.3479
-3 | -0.3394 | 0.00827 | 0.0139 | -41.0399
-2.5 | -0.2846 | 0.00797 | 0.0148 | -35.7089
-2 | -0.2295 | 0.0077 | 0.0157 | -29.8052
-1.5 | -0.1748 | 0.00745 | 0.0166 | -23.4631
-1 | -0.1205 | 0.0072 | 0.0177 | -16.7361
-0.5 | -0.0675 | 0.00695 | 0.019 | -9.7122
0 | -0.0152 | 0.00671 | 0.0206 | -2.2653
0.5 | 0.0374 | 0.00656 | 0.0223 | 5.7012
1 | 0.0937 | 0.00652 | 0.0233 | 14.3712
1.5 | 0.161 | 0.0067 | 0.022 | 24.0299
2 | 0.2308 | 0.00699 | 0.0201 | 33.0186
2.5 | 0.303 | 0.00731 | 0.0176 | 41.4501
3 | 0.3844 | 0.0076 | 0.013 | 50.5789
3.5 | 0.4584 | 0.00788 | 0.0099 | 58.1726
4 | 0.5379 | 0.00813 | 0.0056 | 66.1624
4.5 | 0.614 | 0.00838 | 0.0021 | 73.2697
5 | 0.6936 | 0.00856 | -0.0022 | 81.028
5.5 | 0.7472 | 0.00874 | -0.001 | 85.492
6 | 0.7979 | 0.00899 | 0.0007 | 88.7542
6.5 | 0.8486 | 0.0093 | 0.0025 | 91.2473
7 | 0.8989 | 0.0097 | 0.0044 | 92.6701
7.5 | 0.9484 | 0.01022 | 0.0063 | 92.7984
8 | 0.996 | 0.01095 | 0.0085 | 90.9589
8.5 | 1.0426 | 0.01178 | 0.0108 | 88.5059
9 | 1.0872 | 0.01276 | 0.0134 | 85.2038
9.5 | 1.1296 | 0.0139 | 0.0162 | 81.2662
10 | 1.1688 | 0.01524 | 0.0193 | 76.6929
10.5 | 1.2033 | 0.01683 | 0.0229 | 71.4973
11 | 1.2304 | 0.01878 | 0.0271 | 65.5165
11.5 | 1.2454 | 0.02117 | 0.0324 | 58.8285
12 | 1.236 | 0.02423 | 0.0392 | 51.0111
12.5 | 1.2336 | 0.02898 | 0.0397 | 42.5673
13 | 1.2163 | 0.03731 | 0.036 | 32.5998
13.5 | 1.1896 | 0.04722 | 0.0315 | 25.1927
14 | 1.1627 | 0.05708 | 0.0274 | 20.3697
14.5 | 1.1308 | 0.06768 | 0.0229 | 16.708
15 | 1.1018 | 0.07841 | 0.0183 | 14.0518
15.5 | 1.0733 | 0.08968 | 0.0132 | 11.9681
16 | 1.0503 | 0.1006 | 0.0083 | 10.4404
16.5 | 1.029 | 0.11162 | 0.0033 | 9.2188

## 39. Re 750k Mach 0.50 (1)
BIGFOIL.COM POLAR EXPORT
mh108
MH 108 11.98% |  |  |  | Cl Max: | 1.104 | at alpha= | 20 | deg
JavaFoil+Calcfoil stall+Eppler ext transition |  |  |  | L/D Max: | 98.898 | at alpha= | 6 | deg
Re: | 750000 |  |  | Cd Min: | 0.00639 | at alpha= | 2 | deg
Mach: | 0.5 |  |  | Cl=0 at alpha= | 0.13768 | deg
|  |  |  | @ Cl=0.1, Cd= | 0.006521
|  |  |  | @ Cl=0.4, Cd= | 0.0064329
|  |  |  | @ Cl=0.6, Cd= | 0.0069462
alpha (deg) | Cl | Cd | Cm | Cl/Cd
-20 | -1.097 | 0.21341 | 0.017 | -5.143
-19.5 | -1.071 | 0.20765 | 0.017 | -5.158
-19 | -1.045 | 0.20328 | 0.017 | -5.141
-18.5 | -1.019 | 0.19587 | 0.017 | -5.201
-18 | -0.993 | 0.19468 | 0.017 | -5.101
-17.5 | -0.967 | 0.18889 | 0.017 | -5.118
-17 | -0.942 | 0.18371 | 0.017 | -5.125
-16.5 | -0.912 | 0.17562 | 0.016 | -5.191
-16 | -0.884 | 0.16995 | 0.015 | -5.202
-15.5 | -0.857 | 0.16272 | 0.015 | -5.269
-15 | -0.831 | 0.15972 | 0.015 | -5.2
-14.5 | -0.804 | 0.15582 | 0.015 | -5.16
-14 | -0.777 | 0.15011 | 0.015 | -5.179
-13.5 | -0.749 | 0.14315 | 0.014 | -5.234
-13 | -0.722 | 0.13597 | 0.014 | -5.307
-12.5 | -0.695 | 0.13134 | 0.013 | -5.288
-12 | -0.667 | 0.12534 | 0.013 | -5.325
-11.5 | -0.641 | 0.17162 | 0.013 | -3.732
-11 | -0.613 | 0.11201 | 0.013 | -5.472
-10.5 | -0.585 | 0.1065 | 0.012 | -5.493
-10 | -0.558 | 0.1023 | 0.011 | -5.454
-9.5 | -0.531 | 0.09937 | 0.011 | -5.343
-9 | -0.503 | 0.09094 | 0.01 | -5.534
-8.5 | -0.476 | 0.08835 | 0.01 | -5.389
-8 | -0.449 | 0.06475 | 0.01 | -6.928
-7.5 | -0.421 | 0.0563 | 0.009 | -7.483
-7 | -0.394 | 0.05049 | 0.009 | -7.801
-6.5 | -0.366 | 0.04774 | 0.008 | -7.673
-6 | -0.573 | 0.04319 | 0.008 | -13.267
-5.5 | -0.709 | 0.01176 | 0.025 | -60.305
-5 | -0.672 | 0.01112 | 0.025 | -60.483
-4.5 | -0.621 | 0.01054 | 0.025 | -58.992
-4 | -0.563 | 0.00952 | 0.025 | -59.108
-3.5 | -0.499 | 0.00903 | 0.025 | -55.26
-3 | -0.433 | 0.00861 | 0.024 | -50.236
-2.5 | -0.364 | 0.00826 | 0.024 | -44.103
-2 | -0.296 | 0.00793 | 0.024 | -37.277
-1.5 | -0.227 | 0.00754 | 0.024 | -30.089
-1 | -0.158 | 0.00727 | 0.023 | -21.701
-0.5 | -0.089 | 0.00708 | 0.023 | -12.507
0 | -0.019 | 0.00668 | 0.023 | -2.867
0.5 | 0.05 | 0.00655 | 0.022 | 7.666
1 | 0.119 | 0.00651 | 0.022 | 18.333
1.5 | 0.189 | 0.00644 | 0.022 | 29.278
2 | 0.258 | 0.00639 | 0.022 | 40.324
2.5 | 0.327 | 0.00643 | 0.021 | 50.778
3 | 0.396 | 0.00643 | 0.021 | 61.518
3.5 | 0.464 | 0.00648 | 0.021 | 71.624
4 | 0.533 | 0.00669 | 0.02 | 79.639
4.5 | 0.601 | 0.00695 | 0.02 | 86.399
5 | 0.668 | 0.00725 | 0.02 | 92.17
5.5 | 0.735 | 0.00756 | 0.019 | 97.226
6 | 0.801 | 0.0081 | 0.019 | 98.898
6.5 | 0.866 | 0.0089 | 0.019 | 97.361
7 | 0.929 | 0.00999 | 0.018 | 93.035
7.5 | 0.947 | 0.01418 | 0.017 | 66.792
8 | 0.965 | 0.01926 | 0.016 | 50.084
8.5 | 0.943 | 0.03136 | 0.015 | 30.072
9 | 0.904 | 0.03719 | 0.014 | 24.294
9.5 | 0.569 | 0.045 | 0.014 | 12.64
10 | 0.546 | 0.07354 | 0.005 | 7.419
10.5 | 0.574 | 0.08026 | 0.006 | 7.15
11 | 0.601 | 0.10646 | 0.006 | 5.643
11.5 | 0.628 | 0.1104 | 0.006 | 5.69
12 | 0.657 | 0.12286 | 0.006 | 5.346
12.5 | 0.684 | 0.12594 | 0.006 | 5.433
13 | 0.712 | 0.13338 | 0.006 | 5.341
13.5 | 0.741 | 0.14172 | 0.007 | 5.227
14 | 0.768 | 0.14791 | 0.006 | 5.194
14.5 | 0.796 | 0.15462 | 0.006 | 5.149
15 | 0.825 | 0.16412 | 0.006 | 5.028
15.5 | 0.853 | 0.16843 | 0.006 | 5.062
16 | 0.88 | 0.17509 | 0.006 | 5.025
16.5 | 0.908 | 0.18022 | 0.006 | 5.037
17 | 0.94 | 0.19017 | 0.006 | 4.943
17.5 | 0.965 | 0.19153 | 0.006 | 5.036
18 | 0.992 | 0.19765 | 0.005 | 5.018
18.5 | 1.019 | 0.20095 | 0.005 | 5.07
19 | 1.046 | 0.20807 | 0.005 | 5.028
19.5 | 1.078 | 0.21621 | 0.005 | 4.985
20 | 1.104 | 0.22159 | 0.005 | 4.982

## 40. Re 750k Mach 0.50 (2)
BIGFOIL.COM POLAR EXPORT
mh108
MH 108 11.98% |  |  |  | Cl Max: | 1.2143 | at alpha= | 9 | deg
XFOIL ncrit=9 |  |  |  | L/D Max: | 89.6911 | at alpha= | 6 | deg
Re: | 750000 |  |  | Cd Min: | 0.27964 | at alpha= | -20 | deg
Mach: | 0.5 |  |  | Cl=0 at alpha= | 0.049153 | deg
|  |  |  | @ Cl=0.1, Cd= | 0.0071497
|  |  |  | @ Cl=0.4, Cd= | 0.008059
|  |  |  | @ Cl=0.6, Cd= | 0.008873
alpha (deg) | Cl | Cd | Cm | Cl/Cd
-20 | -0.9006 | 0.27964 | 0.1055 | -3.2206
-19.5 | -0.8786 | 0.2718 | 0.1007 | -3.2325
-19 | -0.8567 | 0.26365 | 0.0959 | -3.2494
-18.5 | -0.8349 | 0.25516 | 0.091 | -3.2721
-18 | -0.8151 | 0.24512 | 0.0846 | -3.3253
-17.5 | -0.7956 | 0.23595 | 0.0791 | -3.3719
-17 | -0.773 | 0.22765 | 0.0755 | -3.3956
-16.5 | -0.7508 | 0.22007 | 0.0715 | -3.4116
-16 | -0.7296 | 0.21194 | 0.067 | -3.4425
-15.5 | -0.71 | 0.20283 | 0.0621 | -3.5005
-14.5 | -0.679 | 0.18206 | 0.0508 | -3.7295
-14 | -0.662 | 0.17225 | 0.0469 | -3.8433
-13.5 | -0.6477 | 0.16271 | 0.0422 | -3.9807
-13 | -0.6348 | 0.15327 | 0.0376 | -4.1417
-12.5 | -0.6272 | 0.1425 | 0.0324 | -4.4014
-12 | -0.6256 | 0.13071 | 0.0266 | -4.7862
-11.5 | -0.6298 | 0.11848 | 0.0205 | -5.3157
-11 | -0.6462 | 0.10485 | 0.0133 | -6.1631
-10.5 | -0.6707 | 0.09111 | 0.0056 | -7.3614
-10 | -0.7022 | 0.07726 | -0.0026 | -9.0888
-9.5 | -0.733 | 0.0641 | -0.0107 | -11.4353
-9 | -0.767 | 0.04964 | -0.0213 | -15.4512
-8.5 | -0.7989 | 0.03691 | -0.0323 | -21.6445
-8 | -0.8341 | 0.02935 | -0.031 | -28.4191
-7.5 | -0.8552 | 0.02389 | -0.0226 | -35.7974
-7 | -0.8445 | 0.01913 | -0.0147 | -44.1453
-6.5 | -0.812 | 0.01582 | -0.0075 | -51.3274
-6 | -0.738 | 0.01331 | -0.0065 | -55.447
-5.5 | -0.6889 | 0.01201 | -0.0006 | -57.3605
-5 | -0.6305 | 0.01114 | 0.0031 | -56.5978
-4.5 | -0.5687 | 0.01051 | 0.0058 | -54.1104
-4 | -0.5061 | 0.00998 | 0.0082 | -50.7114
-3.5 | -0.4426 | 0.00955 | 0.0102 | -46.3455
-3 | -0.3791 | 0.00916 | 0.012 | -41.3865
-2.5 | -0.3159 | 0.00881 | 0.0136 | -35.857
-2 | -0.2527 | 0.00851 | 0.015 | -29.6945
-1.5 | -0.19 | 0.00821 | 0.0164 | -23.1425
-1 | -0.1274 | 0.00797 | 0.0178 | -15.9849
-0.5 | -0.0661 | 0.00773 | 0.0193 | -8.5511
0 | -0.0058 | 0.00748 | 0.0211 | -0.7754
0.5 | 0.0532 | 0.00726 | 0.0232 | 7.3278
1 | 0.1126 | 0.00712 | 0.0255 | 15.8146
1.5 | 0.1781 | 0.00715 | 0.0267 | 24.9091
2 | 0.2584 | 0.00743 | 0.0249 | 34.7779
2.5 | 0.3398 | 0.00781 | 0.0228 | 43.5083
3.5 | 0.5187 | 0.00855 | 0.0155 | 60.6667
4 | 0.6068 | 0.0089 | 0.0124 | 68.1798
4.5 | 0.6983 | 0.00924 | 0.0087 | 75.5736
5 | 0.7912 | 0.00956 | 0.0051 | 82.7615
5.5 | 0.8701 | 0.00994 | 0.0044 | 87.5352
6 | 0.9292 | 0.01036 | 0.0077 | 89.6911
6.5 | 0.9865 | 0.01102 | 0.0113 | 89.5191
7 | 1.0415 | 0.01192 | 0.0155 | 87.3742
7.5 | 1.0942 | 0.01299 | 0.02 | 84.234
8 | 1.1421 | 0.01435 | 0.0252 | 79.5889
8.5 | 1.1844 | 0.01598 | 0.031 | 74.1176
9 | 1.2143 | 0.01814 | 0.0376 | 66.9405
9.5 | 1.2114 | 0.02131 | 0.046 | 56.8466
10 | 1.1819 | 0.02811 | 0.0472 | 42.0455
10.5 | 1.1478 | 0.03805 | 0.043 | 30.1656
11 | 1.1096 | 0.04804 | 0.0392 | 23.0974
11.5 | 1.0703 | 0.05826 | 0.035 | 18.3711
12 | 1.034 | 0.06858 | 0.0305 | 15.0773
12.5 | 1.007 | 0.07867 | 0.0259 | 12.8003
13 | 0.9755 | 0.08989 | 0.0204 | 10.8522
13.5 | 0.9531 | 0.10058 | 0.0153 | 9.476
14 | 0.933 | 0.1115 | 0.0099 | 8.3677

## 41. Re 1M Mach 0.00 (1)
BIGFOIL.COM POLAR EXPORT
mh108
MH 108 11.98% |  |  |  | Cl Max: | 1.062 | at alpha= | 11.5 | deg
JavaFoil+Calcfoil stall+Eppler ext transition |  |  |  | L/D Max: | 106.779 | at alpha= | 7 | deg
Re: | 1000000 |  |  | Cd Min: | 0.00558 | at alpha= | 3 | deg
Mach: | 0 |  |  | Cl=0 at alpha= | 0.14167 | deg
|  |  |  | @ Cl=0.1, Cd= | 0.0058046
|  |  |  | @ Cl=0.4, Cd= | 0.006131
|  |  |  | @ Cl=0.6, Cd= | 0.0066847
alpha (deg) | Cl | Cd | Cm | Cl/Cd
-14 | -0.637 | 0.10558 | 0.009 | -6.036
-13.5 | -0.659 | 0.10051 | 0.009 | -6.556
-13 | -0.679 | 0.09432 | 0.009 | -7.194
-12.5 | -0.696 | 0.08882 | 0.009 | -7.836
-12 | -0.711 | 0.08347 | 0.009 | -8.523
-11.5 | -0.723 | 0.07842 | 0.009 | -9.221
-11 | -0.731 | 0.07382 | 0.009 | -9.907
-10.5 | -0.737 | 0.06915 | 0.01 | -10.656
-10 | -0.735 | 0.065 | 0.009 | -11.311
-9.5 | -0.895 | 0.01635 | 0.023 | -54.742
-9 | -0.898 | 0.01642 | 0.023 | -54.675
-8.5 | -0.879 | 0.01539 | 0.023 | -57.128
-8 | -0.855 | 0.0146 | 0.023 | -58.569
-7.5 | -0.825 | 0.01395 | 0.023 | -59.124
-7 | -0.789 | 0.0134 | 0.023 | -58.852
-6.5 | -0.748 | 0.01283 | 0.022 | -58.303
-6 | -0.703 | 0.00984 | 0.022 | -71.436
-5.5 | -0.654 | 0.00954 | 0.022 | -68.581
-5 | -0.602 | 0.0087 | 0.022 | -69.24
-4.5 | -0.548 | 0.00838 | 0.022 | -65.394
-4 | -0.492 | 0.00802 | 0.021 | -61.291
-3.5 | -0.434 | 0.0077 | 0.021 | -56.426
-3 | -0.376 | 0.0074 | 0.021 | -50.781
-2.5 | -0.316 | 0.00699 | 0.021 | -45.227
-2 | -0.256 | 0.00675 | 0.021 | -37.974
-1.5 | -0.197 | 0.00655 | 0.02 | -30.031
-1 | -0.137 | 0.00637 | 0.02 | -21.443
-0.5 | -0.077 | 0.00615 | 0.02 | -12.468
0 | -0.017 | 0.00596 | 0.02 | -2.781
0.5 | 0.043 | 0.00587 | 0.019 | 7.406
1 | 0.104 | 0.0058 | 0.019 | 17.836
1.5 | 0.163 | 0.0057 | 0.019 | 28.662
2 | 0.223 | 0.00569 | 0.019 | 39.281
2.5 | 0.283 | 0.00565 | 0.018 | 50.174
3 | 0.343 | 0.00558 | 0.018 | 61.467
3.5 | 0.403 | 0.00616 | 0.018 | 65.368
4 | 0.462 | 0.00629 | 0.018 | 73.474
4.5 | 0.522 | 0.00646 | 0.017 | 80.714
5 | 0.581 | 0.00663 | 0.017 | 87.654
5.5 | 0.64 | 0.0068 | 0.017 | 94.094
6 | 0.698 | 0.00699 | 0.016 | 99.948
6.5 | 0.756 | 0.00723 | 0.016 | 104.684
7 | 0.814 | 0.00762 | 0.016 | 106.779
7.5 | 0.869 | 0.00815 | 0.015 | 106.627
8 | 0.92 | 0.00873 | 0.015 | 105.369
8.5 | 0.968 | 0.00938 | 0.015 | 103.285
9 | 1.013 | 0.01014 | 0.014 | 99.904
9.5 | 1.039 | 0.01519 | 0.014 | 68.426
10 | 1.026 | 0.02079 | 0.013 | 49.377
10.5 | 1.044 | 0.02384 | 0.012 | 43.797
11 | 1.055 | 0.02768 | 0.012 | 38.131
11.5 | 1.062 | 0.03168 | 0.011 | 33.508
12 | 1.061 | 0.03592 | 0.011 | 29.549
12.5 | 1.055 | 0.0407 | 0.01 | 25.925
13 | 1.043 | 0.046 | 0.01 | 22.675
13.5 | 1.026 | 0.05205 | 0.01 | 19.704
14 | 1.003 | 0.05847 | 0.009 | 17.16
14.5 | 0.976 | 0.0657 | 0.009 | 14.862
15 | 0.944 | 0.07447 | 0.008 | 12.682
15.5 | 0.908 | 0.0852 | 0.008 | 10.66
16 | 0.874 | 0.09396 | 0.007 | 9.307
16.5 | 0.824 | 0.11511 | 0.006 | 7.16

## 42. Re 1M Mach 0.00 (2)
BIGFOIL.COM POLAR EXPORT
mh108
MH 108 11.98% |  |  |  | Cl Max: | 1.3171 | at alpha= | 13 | deg
XFOIL ncrit=9 |  |  |  | L/D Max: | 101.826 | at alpha= | 7.5 | deg
Re: | 1000000 |  |  | Cd Min: | 0.20696 | at alpha= | -17.5 | deg
Mach: | 0 |  |  | Cl=0 at alpha= | 0.1272 | deg
|  |  |  | @ Cl=0.1, Cd= | 0.0059637
|  |  |  | @ Cl=0.4, Cd= | 0.0068749
|  |  |  | @ Cl=0.6, Cd= | 0.0074984
alpha (deg) | Cl | Cd | Cm | Cl/Cd
-17.5 | -0.729 | 0.20696 | 0.0604 | -3.5224
-17 | -0.7203 | 0.19729 | 0.0559 | -3.651
-16.5 | -0.892 | 0.13024 | 0.0257 | -6.8489
-16 | -0.9475 | 0.1079 | 0.0128 | -8.7813
-15.5 | -1.017 | 0.0855 | -0.0003 | -11.8947
-15 | -1.0593 | 0.06949 | -0.01 | -15.2439
-14.5 | -1.0934 | 0.05546 | -0.0191 | -19.7151
-14 | -1.1221 | 0.04395 | -0.026 | -25.5313
-13.5 | -1.1371 | 0.03681 | -0.0281 | -30.8911
-13 | -1.1512 | 0.03169 | -0.0258 | -36.3269
-12.5 | -1.1557 | 0.02832 | -0.0207 | -40.8086
-12 | -1.1525 | 0.02578 | -0.0143 | -44.7052
-11.5 | -1.1311 | 0.02359 | -0.0101 | -47.9483
-11 | -1.1025 | 0.02155 | -0.0066 | -51.1601
-10.5 | -1.0684 | 0.01976 | -0.0036 | -54.0688
-10 | -1.0291 | 0.0183 | -0.0012 | -56.235
-9.5 | -0.9873 | 0.01698 | 0.001 | -58.1449
-9 | -0.9505 | 0.01498 | 0.004 | -63.4513
-8.5 | -0.9048 | 0.01393 | 0.0058 | -64.9533
-8 | -0.8573 | 0.01306 | 0.0074 | -65.6432
-7.5 | -0.8115 | 0.01198 | 0.0094 | -67.7379
-7 | -0.7652 | 0.01103 | 0.0113 | -69.3744
-6.5 | -0.7194 | 0.01017 | 0.0133 | -70.7375
-6 | -0.6382 | 0.00941 | 0.0078 | -67.8215
-5.5 | -0.5911 | 0.0092 | 0.0101 | -64.25
-5 | -0.541 | 0.00889 | 0.0115 | -60.8549
-4.5 | -0.4897 | 0.00852 | 0.0125 | -57.4765
-4 | -0.4372 | 0.00823 | 0.0134 | -53.1227
-3.5 | -0.3842 | 0.00793 | 0.0141 | -48.4489
-3 | -0.3309 | 0.00768 | 0.0148 | -43.0859
-2.5 | -0.2775 | 0.00741 | 0.0154 | -37.4494
-2 | -0.2239 | 0.00718 | 0.0161 | -31.1838
-1.5 | -0.1705 | 0.00695 | 0.0167 | -24.5324
-0.5 | -0.0648 | 0.00648 | 0.0184 | -10
0 | -0.013 | 0.00628 | 0.0195 | -2.0701
0.5 | 0.0381 | 0.00608 | 0.0208 | 6.2664
1 | 0.0897 | 0.00596 | 0.0222 | 15.0503
1.5 | 0.1452 | 0.00598 | 0.0228 | 24.2809
2 | 0.2112 | 0.00617 | 0.0211 | 34.2301
2.5 | 0.2791 | 0.00643 | 0.0189 | 43.4059
3 | 0.3483 | 0.00669 | 0.0163 | 52.0628
3.5 | 0.4182 | 0.00694 | 0.0135 | 60.2594
4 | 0.4908 | 0.00717 | 0.0101 | 68.4519
4.5 | 0.5635 | 0.0074 | 0.0066 | 76.1486
5.5 | 0.7082 | 0.00779 | -0.0005 | 90.9114
6 | 0.7701 | 0.00798 | -0.0019 | 96.5038
6.5 | 0.8186 | 0.00823 | -0.0004 | 99.4654
7 | 0.8667 | 0.00857 | 0.001 | 101.1319
7.5 | 0.9144 | 0.00898 | 0.0025 | 101.8263
8 | 0.9606 | 0.00957 | 0.0042 | 100.3762
8.5 | 1.0058 | 0.01026 | 0.0059 | 98.0312
9 | 1.0496 | 0.01108 | 0.0078 | 94.7292
9.5 | 1.0923 | 0.01197 | 0.0098 | 91.2531
10 | 1.1342 | 0.01288 | 0.0118 | 88.059
10.5 | 1.1741 | 0.01394 | 0.0141 | 84.2253
11 | 1.2111 | 0.01517 | 0.0166 | 79.8352
11.5 | 1.2459 | 0.01649 | 0.0194 | 75.5549
12 | 1.2755 | 0.01808 | 0.0226 | 70.5476
12.5 | 1.302 | 0.01969 | 0.026 | 66.1249
13 | 1.3171 | 0.02163 | 0.0307 | 60.8923
13.5 | 1.3152 | 0.02417 | 0.0362 | 54.4146
14 | 1.3132 | 0.02858 | 0.0369 | 45.9482
14.5 | 1.3118 | 0.03457 | 0.0346 | 37.9462
15 | 1.3022 | 0.04216 | 0.0311 | 30.8871
15.5 | 1.2765 | 0.05196 | 0.0268 | 24.567
16 | 1.2484 | 0.06215 | 0.0224 | 20.0869
16.5 | 1.2117 | 0.07384 | 0.0174 | 16.4098
17 | 1.1799 | 0.08547 | 0.0123 | 13.8048
17.5 | 1.149 | 0.09741 | 0.007 | 11.7955
18 | 1.1115 | 0.11089 | 0.0009 | 10.0234

## 43. Re 1M Mach 0.10 (1)
BIGFOIL.COM POLAR EXPORT
mh108
MH 108 11.98% |  |  |  | Cl Max: | 1.056 | at alpha= | 11.5 | deg
JavaFoil+Calcfoil stall+Eppler ext transition |  |  |  | L/D Max: | 106.585 | at alpha= | 7 | deg
Re: | 1000000 |  |  | Cd Min: | 0.0056 | at alpha= | 3 | deg
Mach: | 0.1 |  |  | Cl=0 at alpha= | 0.13934 | deg
|  |  |  | @ Cl=0.1, Cd= | 0.0058247
|  |  |  | @ Cl=0.4, Cd= | 0.0061225
|  |  |  | @ Cl=0.6, Cd= | 0.0066961
alpha (deg) | Cl | Cd | Cm | Cl/Cd
-14 | -0.6 | 0.10744 | 0.009 | -5.585
-13.5 | -0.625 | 0.10159 | 0.009 | -6.155
-13 | -0.649 | 0.09513 | 0.009 | -6.819
-12.5 | -0.67 | 0.08983 | 0.009 | -7.459
-12 | -0.689 | 0.08403 | 0.008 | -8.194
-11.5 | -0.705 | 0.0795 | 0.009 | -8.863
-11 | -0.716 | 0.07422 | 0.009 | -9.652
-10.5 | -0.723 | 0.06948 | 0.008 | -10.404
-10 | -0.726 | 0.06543 | 0.009 | -11.097
-9.5 | -0.861 | 0.01896 | 0.022 | -45.41
-9 | -0.893 | 0.01676 | 0.023 | -53.286
-8.5 | -0.877 | 0.01561 | 0.023 | -56.185
-8 | -0.854 | 0.01475 | 0.023 | -57.906
-7.5 | -0.825 | 0.01406 | 0.023 | -58.676
-7 | -0.79 | 0.01351 | 0.023 | -58.48
-6.5 | -0.75 | 0.01294 | 0.023 | -57.989
-6 | -0.706 | 0.0099 | 0.022 | -71.298
-5.5 | -0.657 | 0.00958 | 0.022 | -68.552
-5 | -0.605 | 0.00874 | 0.022 | -69.227
-4.5 | -0.55 | 0.00842 | 0.022 | -65.379
-4 | -0.494 | 0.00805 | 0.022 | -61.344
-3.5 | -0.436 | 0.00772 | 0.021 | -56.521
-3 | -0.377 | 0.00742 | 0.021 | -50.888
-2.5 | -0.318 | 0.00701 | 0.021 | -45.292
-2 | -0.258 | 0.00677 | 0.021 | -38.052
-1.5 | -0.198 | 0.00656 | 0.02 | -30.101
-1 | -0.137 | 0.0064 | 0.02 | -21.469
-0.5 | -0.077 | 0.00618 | 0.02 | -12.47
0 | -0.017 | 0.00598 | 0.02 | -2.788
0.5 | 0.044 | 0.00589 | 0.02 | 7.423
1 | 0.104 | 0.00582 | 0.019 | 17.88
1.5 | 0.164 | 0.00572 | 0.019 | 28.735
2 | 0.225 | 0.0057 | 0.019 | 39.409
2.5 | 0.285 | 0.00566 | 0.018 | 50.317
3 | 0.345 | 0.0056 | 0.018 | 61.569
3.5 | 0.405 | 0.00617 | 0.018 | 65.568
4 | 0.465 | 0.00631 | 0.018 | 73.654
4.5 | 0.524 | 0.00648 | 0.017 | 80.888
5 | 0.584 | 0.00665 | 0.017 | 87.818
5.5 | 0.643 | 0.00682 | 0.017 | 94.251
6 | 0.702 | 0.00701 | 0.016 | 100.068
6.5 | 0.76 | 0.00726 | 0.016 | 104.63
7 | 0.818 | 0.00767 | 0.016 | 106.585
7.5 | 0.873 | 0.00822 | 0.015 | 106.198
8 | 0.924 | 0.0088 | 0.015 | 104.973
8.5 | 0.972 | 0.00946 | 0.015 | 102.813
9 | 1.017 | 0.01025 | 0.015 | 99.168
9.5 | 1.035 | 0.01469 | 0.014 | 70.431
10 | 1.026 | 0.02141 | 0.013 | 47.903
10.5 | 1.042 | 0.02458 | 0.012 | 42.386
11 | 1.052 | 0.02851 | 0.012 | 36.896
11.5 | 1.056 | 0.03268 | 0.011 | 32.308
12 | 1.053 | 0.03709 | 0.011 | 28.4
12.5 | 1.044 | 0.04202 | 0.01 | 24.848
13 | 1.029 | 0.04749 | 0.01 | 21.663
13.5 | 1.007 | 0.05396 | 0.009 | 18.654
14 | 0.98 | 0.06071 | 0.009 | 16.145
14.5 | 0.948 | 0.0688 | 0.009 | 13.776
15 | 0.91 | 0.07878 | 0.008 | 11.551
15.5 | 0.869 | 0.09064 | 0.007 | 9.585
16 | 0.819 | 0.10876 | 0.007 | 7.532
16.5 | 0.77 | 0.1272 | 0.005 | 6.057

## 44. Re 1M Mach 0.10 (2)
BIGFOIL.COM POLAR EXPORT
mh108
MH 108 11.98% |  |  |  | Cl Max: | 1.3086 | at alpha= | 13 | deg
XFOIL ncrit=9 |  |  |  | L/D Max: | 101.37 | at alpha= | 7 | deg
Re: | 1000000 |  |  | Cd Min: | 0.19839 | at alpha= | -17 | deg
Mach: | 0.1 |  |  | Cl=0 at alpha= | 0.12281 | deg
|  |  |  | @ Cl=0.1, Cd= | 0.0059917
|  |  |  | @ Cl=0.4, Cd= | 0.0068864
|  |  |  | @ Cl=0.6, Cd= | 0.007534
alpha (deg) | Cl | Cd | Cm | Cl/Cd
-17 | -0.7211 | 0.19839 | 0.0565 | -3.6348
-16.5 | -0.7055 | 0.19205 | 0.0531 | -3.6735
-16 | -0.8811 | 0.12488 | 0.0227 | -7.0556
-15.5 | -0.9516 | 0.10009 | 0.0083 | -9.5074
-15 | -0.9973 | 0.08273 | -0.0019 | -12.0549
-14.5 | -1.0399 | 0.06659 | -0.0119 | -15.6165
-14 | -1.0776 | 0.05213 | -0.0214 | -20.6714
-13.5 | -1.0993 | 0.04208 | -0.0273 | -26.124
-13 | -1.121 | 0.03482 | -0.0283 | -32.1941
-12.5 | -1.1328 | 0.03033 | -0.0247 | -37.3492
-12 | -1.1362 | 0.02719 | -0.0186 | -41.7874
-11.5 | -1.1247 | 0.02482 | -0.013 | -45.3143
-11 | -1.1003 | 0.02253 | -0.0089 | -48.8371
-10.5 | -1.0692 | 0.02049 | -0.0055 | -52.1816
-10 | -1.0318 | 0.01884 | -0.0027 | -54.7665
-9.5 | -0.9901 | 0.01749 | -0.0004 | -56.6095
-9 | -0.9547 | 0.01532 | 0.0029 | -62.3172
-8.5 | -0.9094 | 0.01417 | 0.0049 | -64.1778
-8 | -0.8621 | 0.01321 | 0.0067 | -65.2612
-7.5 | -0.816 | 0.01212 | 0.0088 | -67.3267
-7 | -0.7688 | 0.01122 | 0.0107 | -68.5205
-6.5 | -0.7231 | 0.01028 | 0.0129 | -70.3405
-6 | -0.6414 | 0.00948 | 0.0074 | -67.6582
-5.5 | -0.5945 | 0.00927 | 0.0099 | -64.1316
-5 | -0.544 | 0.00895 | 0.0113 | -60.7821
-4.5 | -0.4924 | 0.00858 | 0.0124 | -57.3893
-4 | -0.4396 | 0.00826 | 0.0133 | -53.2203
-3.5 | -0.3862 | 0.00797 | 0.014 | -48.4567
-3 | -0.3325 | 0.00771 | 0.0147 | -43.1258
-2.5 | -0.2788 | 0.00745 | 0.0154 | -37.4228
-2 | -0.2248 | 0.00721 | 0.0161 | -31.1789
-1.5 | -0.1711 | 0.00697 | 0.0167 | -24.5481
-1 | -0.1175 | 0.00677 | 0.0175 | -17.356
-0.5 | -0.0648 | 0.00651 | 0.0184 | -9.9539
0 | -0.0126 | 0.00631 | 0.0195 | -1.9968
0.5 | 0.0387 | 0.0061 | 0.0209 | 6.3443
1 | 0.0905 | 0.00599 | 0.0223 | 15.1085
1.5 | 0.1462 | 0.006 | 0.0229 | 24.3667
2 | 0.2119 | 0.00619 | 0.0214 | 34.2326
3 | 0.3499 | 0.00671 | 0.0166 | 52.1461
3.5 | 0.4209 | 0.00696 | 0.0136 | 60.4741
4 | 0.4934 | 0.00719 | 0.0103 | 68.6231
4.5 | 0.5667 | 0.00742 | 0.0068 | 76.3747
5 | 0.6368 | 0.00766 | 0.0039 | 83.1332
5.5 | 0.7124 | 0.00784 | -0.0002 | 90.8673
6 | 0.7753 | 0.00803 | -0.0017 | 96.5504
6.5 | 0.8241 | 0.00829 | -0.0002 | 99.4089
7 | 0.8728 | 0.00861 | 0.0013 | 101.3705
7.5 | 0.9204 | 0.00908 | 0.0029 | 101.3656
8 | 0.9669 | 0.00969 | 0.0046 | 99.7833
8.5 | 1.0125 | 0.01038 | 0.0064 | 97.5434
9 | 1.0564 | 0.01123 | 0.0084 | 94.0695
9.5 | 1.0995 | 0.01211 | 0.0105 | 90.7927
10 | 1.1408 | 0.01313 | 0.0128 | 86.885
10.5 | 1.1808 | 0.01419 | 0.0151 | 83.2135
11 | 1.217 | 0.01551 | 0.0179 | 78.4655
11.5 | 1.2503 | 0.01695 | 0.0209 | 73.764
12 | 1.2789 | 0.01858 | 0.0244 | 68.8321
12.5 | 1.3016 | 0.02038 | 0.0283 | 63.8665
13 | 1.3086 | 0.02241 | 0.0341 | 58.3936
13.5 | 1.3006 | 0.02617 | 0.0377 | 49.6981
14 | 1.3032 | 0.03115 | 0.0366 | 41.8363
14.5 | 1.2956 | 0.03837 | 0.0333 | 33.766
15 | 1.2791 | 0.04696 | 0.0295 | 27.2381
15.5 | 1.2482 | 0.05746 | 0.0249 | 21.7229
16 | 1.2175 | 0.06806 | 0.0204 | 17.8886
16.5 | 1.1828 | 0.07981 | 0.0153 | 14.8202
17 | 1.1516 | 0.09157 | 0.0101 | 12.5762
17.5 | 1.1223 | 0.10345 | 0.0048 | 10.8487
18 | 1.0878 | 0.11669 | -0.0013 | 9.3221

## 45. Re 1M Mach 0.25 (1)
BIGFOIL.COM POLAR EXPORT
mh108
MH 108 11.98% |  |  |  | Cl Max: | 1.024 | at alpha= | 10.5 | deg
JavaFoil+Calcfoil stall+Eppler ext transition |  |  |  | L/D Max: | 112.647 | at alpha= | 7 | deg
Re: | 1000000 |  |  | Cd Min: | 0.0057 | at alpha= | 3 | deg
Mach: | 0.25 |  |  | Cl=0 at alpha= | 0.1371 | deg
|  |  |  | @ Cl=0.1, Cd= | 0.0059002
|  |  |  | @ Cl=0.4, Cd= | 0.0061081
|  |  |  | @ Cl=0.6, Cd= | 0.12947
alpha (deg) | Cl | Cd | Cm | Cl/Cd
-13 | -0.371 | 0.10086 | 0.01 | -3.679
-12.5 | -0.433 | 0.09484 | 0.01 | -4.565
-12 | -0.489 | 0.08919 | 0.009 | -5.486
-11.5 | -0.54 | 0.08352 | 0.009 | -6.466
-11 | -0.584 | 0.07802 | 0.009 | -7.486
-10.5 | -0.62 | 0.07226 | 0.008 | -8.586
-10 | -0.649 | 0.06802 | 0.009 | -9.541
-9.5 | -0.669 | 0.06339 | 0.009 | -10.55
-9 | -0.679 | 0.05907 | 0.008 | -11.495
-8.5 | -0.834 | 0.01584 | 0.023 | -52.632
-8 | -0.841 | 0.01573 | 0.024 | -53.465
-7.5 | -0.823 | 0.01484 | 0.024 | -55.455
-7 | -0.796 | 0.01415 | 0.023 | -56.238
-6.5 | -0.76 | 0.01348 | 0.023 | -56.412
-6 | -0.719 | 0.01021 | 0.023 | -70.427
-5.5 | -0.671 | 0.00985 | 0.023 | -68.098
-5 | -0.619 | 0.00948 | 0.023 | -65.293
-4.5 | -0.564 | 0.00861 | 0.022 | -65.54
-4 | -0.507 | 0.00828 | 0.022 | -61.23
-3.5 | -0.448 | 0.00787 | 0.022 | -56.911
-3 | -0.388 | 0.00754 | 0.022 | -51.407
-2.5 | -0.326 | 0.00722 | 0.022 | -45.221
-2 | -0.265 | 0.00688 | 0.021 | -38.481
-1.5 | -0.203 | 0.00667 | 0.021 | -30.441
-1 | -0.141 | 0.00652 | 0.021 | -21.654
-0.5 | -0.079 | 0.00637 | 0.021 | -12.44
0 | -0.017 | 0.00607 | 0.02 | -2.82
0.5 | 0.045 | 0.00598 | 0.02 | 7.514
1 | 0.107 | 0.00589 | 0.02 | 18.137
1.5 | 0.169 | 0.00582 | 0.02 | 29.006
2 | 0.231 | 0.00576 | 0.019 | 40.041
2.5 | 0.293 | 0.00575 | 0.019 | 50.919
3 | 0.354 | 0.0057 | 0.019 | 62.134
3.5 | 0.416 | 0.00625 | 0.018 | 66.501
4 | 0.477 | 0.00641 | 0.018 | 74.515
4.5 | 0.539 | 0.00659 | 0.018 | 81.759
5 | 0.6 | 0.00676 | 0.017 | 88.668
5.5 | 0.66 | 0.0064 | 0.017 | 103.118
6 | 0.721 | 0.00662 | 0.017 | 108.906
6.5 | 0.78 | 0.00696 | 0.017 | 112.1
7 | 0.839 | 0.00745 | 0.016 | 112.647
7.5 | 0.895 | 0.00813 | 0.016 | 110.048
8 | 0.946 | 0.0088 | 0.016 | 107.474
8.5 | 0.993 | 0.00957 | 0.015 | 103.788
9 | 1.018 | 0.01418 | 0.015 | 71.776
9.5 | 1.005 | 0.02123 | 0.014 | 47.335
10 | 1.018 | 0.02505 | 0.013 | 40.639
10.5 | 1.024 | 0.0292 | 0.012 | 35.079
11 | 1.023 | 0.0337 | 0.012 | 30.357
11.5 | 1.011 | 0.03869 | 0.011 | 26.142
12 | 0.988 | 0.04421 | 0.011 | 22.343
12.5 | 0.953 | 0.05056 | 0.01 | 18.851
13 | 0.907 | 0.0578 | 0.01 | 15.696
13.5 | 0.849 | 0.06738 | 0.009 | 12.606
14 | 0.783 | 0.07921 | 0.009 | 9.879
14.5 | 0.68 | 0.11323 | 0.005 | 6.004
15 | 0.614 | 0.12099 | 0.005 | 5.073
15.5 | 0.538 | 0.12947 | 0.004 | 4.157

## 46. Re 1M Mach 0.25 (2)
BIGFOIL.COM POLAR EXPORT
mh108
MH 108 11.98% |  |  |  | Cl Max: | 1.2676 | at alpha= | 12 | deg
XFOIL ncrit=9 |  |  |  | L/D Max: | 100.97 | at alpha= | 7 | deg
Re: | 1000000 |  |  | Cd Min: | 0.18285 | at alpha= | -15.5 | deg
Mach: | 0.25 |  |  | Cl=0 at alpha= | 0.10303 | deg
|  |  |  | @ Cl=0.1, Cd= | 0.0061183
|  |  |  | @ Cl=0.4, Cd= | 0.0069672
|  |  |  | @ Cl=0.6, Cd= | 0.0076125
alpha (deg) | Cl | Cd | Cm | Cl/Cd
-15.5 | -0.6796 | 0.18285 | 0.0489 | -3.7167
-15 | -0.7301 | 0.15084 | 0.0365 | -4.8402
-14.5 | -0.8023 | 0.12184 | 0.0213 | -6.5849
-14 | -0.8432 | 0.10356 | 0.011 | -8.1421
-13.5 | -0.88 | 0.08775 | 0.0019 | -10.0285
-13 | -0.9232 | 0.07141 | -0.008 | -12.9282
-12.5 | -0.9623 | 0.05583 | -0.0185 | -17.2363
-12 | -0.9964 | 0.04254 | -0.0281 | -23.4227
-11.5 | -1.0182 | 0.03485 | -0.0302 | -29.2166
-11 | -1.0374 | 0.02973 | -0.0259 | -34.894
-10.5 | -1.0456 | 0.02617 | -0.0183 | -39.9541
-10 | -1.0301 | 0.02301 | -0.0128 | -44.7675
-9.5 | -0.9993 | 0.02063 | -0.0086 | -48.4392
-9 | -0.9703 | 0.01782 | -0.004 | -54.4501
-8.5 | -0.9312 | 0.01583 | -0.0005 | -58.825
-8 | -0.8861 | 0.01437 | 0.0024 | -61.6632
-7.5 | -0.838 | 0.01321 | 0.005 | -63.4368
-7 | -0.7909 | 0.01198 | 0.0077 | -66.0184
-6.5 | -0.7433 | 0.01095 | 0.0103 | -67.8813
-6 | -0.6627 | 0.00996 | 0.0061 | -66.5361
-5.5 | -0.6142 | 0.00962 | 0.0087 | -63.8462
-5 | -0.5613 | 0.00925 | 0.0103 | -60.6811
-4.5 | -0.5076 | 0.00884 | 0.0116 | -57.4208
-4 | -0.4529 | 0.00848 | 0.0127 | -53.408
-3.5 | -0.3974 | 0.00817 | 0.0136 | -48.6414
-3 | -0.3419 | 0.0079 | 0.0145 | -43.2785
-2.5 | -0.2862 | 0.00763 | 0.0153 | -37.5098
-2 | -0.2305 | 0.00737 | 0.016 | -31.2754
-1.5 | -0.1749 | 0.00715 | 0.0168 | -24.4615
-1 | -0.1195 | 0.00693 | 0.0176 | -17.2439
-0.5 | -0.0648 | 0.00668 | 0.0185 | -9.7006
0 | -0.0109 | 0.00647 | 0.0197 | -1.6847
0.5 | 0.042 | 0.00627 | 0.0211 | 6.6986
1 | 0.0952 | 0.00612 | 0.0227 | 15.5556
1.5 | 0.1513 | 0.0061 | 0.0237 | 24.8033
2 | 0.2172 | 0.00626 | 0.0226 | 34.6965
2.5 | 0.2887 | 0.00652 | 0.0202 | 44.2791
3 | 0.3587 | 0.00681 | 0.0181 | 52.6725
3.5 | 0.4349 | 0.0071 | 0.0146 | 61.2535
4 | 0.5076 | 0.00734 | 0.0118 | 69.1553
4.5 | 0.5848 | 0.00756 | 0.0081 | 77.3545
5 | 0.6572 | 0.00781 | 0.0054 | 84.1485
5.5 | 0.7365 | 0.008 | 0.0013 | 92.0625
6 | 0.8048 | 0.00824 | -0.0006 | 97.6699
6.5 | 0.8555 | 0.00855 | 0.0012 | 100.0585
7 | 0.9057 | 0.00897 | 0.003 | 100.9699
7.5 | 0.9546 | 0.00955 | 0.0051 | 99.9581
8 | 1.0024 | 0.01027 | 0.0073 | 97.6047
8.5 | 1.0492 | 0.01107 | 0.0096 | 94.7787
9 | 1.0936 | 0.01208 | 0.0122 | 90.5298
9.5 | 1.1372 | 0.01311 | 0.015 | 86.7429
10 | 1.1773 | 0.01437 | 0.0181 | 81.9276
10.5 | 1.2129 | 0.01589 | 0.0217 | 76.331
11 | 1.2428 | 0.01766 | 0.0258 | 70.3737
11.5 | 1.2639 | 0.01977 | 0.0306 | 63.9302
12 | 1.2676 | 0.02215 | 0.0373 | 57.228
12.5 | 1.2663 | 0.02558 | 0.0407 | 49.5035
13 | 1.2517 | 0.03295 | 0.0381 | 37.9879
13.5 | 1.2368 | 0.04148 | 0.0341 | 29.8168
14 | 1.2116 | 0.05119 | 0.0299 | 23.6687
14.5 | 1.1777 | 0.06195 | 0.0253 | 19.0105
15 | 1.1457 | 0.07274 | 0.0207 | 15.7506
15.5 | 1.1134 | 0.08424 | 0.0155 | 13.217
16 | 1.0865 | 0.09546 | 0.0105 | 11.3817
16.5 | 1.0614 | 0.10676 | 0.0055 | 9.9419
17 | 1.0377 | 0.11826 | 0.0002 | 8.7747

## 47. Re 1M Mach 0.50 (1)
BIGFOIL.COM POLAR EXPORT
mh108
MH 108 11.98% |  |  |  | Cl Max: | 1.104 | at alpha= | 20 | deg
JavaFoil+Calcfoil stall+Eppler ext transition |  |  |  | L/D Max: | 106.555 | at alpha= | 6 | deg
Re: | 1000000 |  |  | Cd Min: | 0.00608 | at alpha= | 2 | deg
Mach: | 0.5 |  |  | Cl=0 at alpha= | 0.13768 | deg
|  |  |  | @ Cl=0.1, Cd= | 0.006261
|  |  |  | @ Cl=0.4, Cd= | 0.0061194
|  |  |  | @ Cl=0.6, Cd= | 0.0064463
alpha (deg) | Cl | Cd | Cm | Cl/Cd
-20 | -1.098 | 0.20378 | 0.017 | -5.389
-19.5 | -1.072 | 0.19679 | 0.017 | -5.445
-19 | -1.045 | 0.19123 | 0.017 | -5.467
-18.5 | -1.019 | 0.18609 | 0.017 | -5.476
-18 | -0.993 | 0.18197 | 0.017 | -5.458
-17.5 | -0.967 | 0.17587 | 0.017 | -5.497
-17 | -0.942 | 0.17454 | 0.017 | -5.4
-16.5 | -0.912 | 0.16558 | 0.016 | -5.511
-16 | -0.884 | 0.15872 | 0.016 | -5.573
-15.5 | -0.858 | 0.15617 | 0.015 | -5.492
-15 | -0.831 | 0.14969 | 0.015 | -5.55
-14.5 | -0.804 | 0.14675 | 0.015 | -5.481
-14 | -0.777 | 0.14068 | 0.015 | -5.527
-13.5 | -0.75 | 0.13625 | 0.015 | -5.504
-13 | -0.722 | 0.12689 | 0.014 | -5.688
-12.5 | -0.695 | 0.1244 | 0.014 | -5.584
-12 | -0.668 | 0.11767 | 0.013 | -5.673
-11.5 | -0.641 | 0.15353 | 0.013 | -4.172
-11 | -0.613 | 0.1064 | 0.013 | -5.766
-10.5 | -0.585 | 0.10081 | 0.012 | -5.804
-10 | -0.558 | 0.09657 | 0.012 | -5.779
-9.5 | -0.531 | 0.09365 | 0.011 | -5.669
-9 | -0.504 | 0.0746 | 0.011 | -6.75
-8.5 | -0.477 | 0.0634 | 0.012 | -7.521
-8 | -0.449 | 0.06278 | 0.01 | -7.146
-7.5 | -0.422 | 0.055 | 0.01 | -7.663
-7 | -0.396 | 0.04949 | 0.013 | -8.003
-6.5 | -0.366 | 0.0466 | 0.009 | -7.863
-6 | -0.716 | 0.0159 | 0.026 | -45.018
-5.5 | -0.709 | 0.01122 | 0.025 | -63.189
-5 | -0.672 | 0.01063 | 0.025 | -63.281
-4.5 | -0.621 | 0.01006 | 0.025 | -61.796
-4 | -0.563 | 0.00904 | 0.025 | -62.275
-3.5 | -0.499 | 0.00856 | 0.025 | -58.353
-3 | -0.433 | 0.00814 | 0.024 | -53.16
-2.5 | -0.364 | 0.00779 | 0.024 | -46.763
-2 | -0.296 | 0.00748 | 0.024 | -39.565
-1.5 | -0.227 | 0.00715 | 0.024 | -31.741
-1 | -0.158 | 0.00697 | 0.023 | -22.641
-0.5 | -0.089 | 0.00681 | 0.023 | -13.013
0 | -0.019 | 0.00664 | 0.023 | -2.885
0.5 | 0.05 | 0.00629 | 0.022 | 7.977
1 | 0.119 | 0.00625 | 0.022 | 19.12
1.5 | 0.189 | 0.00616 | 0.022 | 30.622
2 | 0.258 | 0.00608 | 0.022 | 42.364
2.5 | 0.327 | 0.0061 | 0.021 | 53.565
3 | 0.396 | 0.00612 | 0.021 | 64.606
3.5 | 0.464 | 0.00611 | 0.021 | 75.932
4 | 0.533 | 0.0062 | 0.02 | 85.84
4.5 | 0.601 | 0.00645 | 0.02 | 93.105
5 | 0.668 | 0.00673 | 0.02 | 99.337
5.5 | 0.735 | 0.00702 | 0.019 | 104.795
6 | 0.801 | 0.00752 | 0.019 | 106.555
6.5 | 0.866 | 0.00826 | 0.019 | 104.918
7 | 0.929 | 0.00924 | 0.018 | 100.529
7.5 | 0.957 | 0.0138 | 0.017 | 69.36
8 | 0.973 | 0.01729 | 0.016 | 56.28
8.5 | 0.948 | 0.02936 | 0.015 | 32.277
9 | 0.908 | 0.03491 | 0.014 | 26.001
9.5 | 0.571 | 0.04254 | 0.014 | 13.433
10 | 0.59 | 0.0529 | 0.013 | 11.156
10.5 | 0.611 | 0.06155 | 0.012 | 9.927
11 | 0.601 | 0.10223 | 0.006 | 5.878
11.5 | 0.628 | 0.1043 | 0.006 | 6.024
12 | 0.657 | 0.11615 | 0.006 | 5.656
12.5 | 0.684 | 0.11925 | 0.006 | 5.739
13 | 0.713 | 0.12715 | 0.007 | 5.606
13.5 | 0.741 | 0.135 | 0.007 | 5.488
14 | 0.768 | 0.14051 | 0.006 | 5.469
14.5 | 0.797 | 0.14676 | 0.006 | 5.429
15 | 0.825 | 0.15511 | 0.006 | 5.321
15.5 | 0.853 | 0.15719 | 0.006 | 5.425
16 | 0.88 | 0.16537 | 0.006 | 5.323
16.5 | 0.909 | 0.17047 | 0.006 | 5.329
17 | 0.941 | 0.17933 | 0.006 | 5.246
17.5 | 0.965 | 0.18132 | 0.006 | 5.323
18 | 0.992 | 0.18515 | 0.005 | 5.358
18.5 | 1.019 | 0.19032 | 0.005 | 5.356
19 | 1.048 | 0.19645 | 0.005 | 5.333
19.5 | 1.08 | 0.20337 | 0.005 | 5.309
20 | 1.104 | 0.20742 | 0.005 | 5.325

## 48. Re 1M Mach 0.50 (2)
BIGFOIL.COM POLAR EXPORT
mh108
MH 108 11.98% |  |  |  | Cl Max: | 1.2325 | at alpha= | 9 | deg
XFOIL ncrit=9 |  |  |  | L/D Max: | 98.7697 | at alpha= | 6 | deg
Re: | 1000000 |  |  | Cd Min: | 0.28009 | at alpha= | -20 | deg
Mach: | 0.5 |  |  | Cl=0 at alpha= | 0.018182 | deg
|  |  |  | @ Cl=0.1, Cd= | 0.0067947
|  |  |  | @ Cl=0.4, Cd= | 0.0072274
|  |  |  | @ Cl=0.6, Cd= | 0.0080648
alpha (deg) | Cl | Cd | Cm | Cl/Cd
-20 | -0.8996 | 0.28009 | 0.1055 | -3.2118
-19.5 | -0.8777 | 0.27182 | 0.1006 | -3.229
-19 | -0.8562 | 0.26224 | 0.095 | -3.2649
-18.5 | -0.8359 | 0.25289 | 0.0894 | -3.3054
-18 | -0.8154 | 0.24374 | 0.0841 | -3.3454
-17.5 | -0.7931 | 0.23591 | 0.0803 | -3.3619
-17 | -0.7712 | 0.22813 | 0.076 | -3.3805
-16.5 | -0.7499 | 0.21993 | 0.0714 | -3.4097
-16 | -0.7295 | 0.21113 | 0.0666 | -3.4552
-15.5 | -0.7127 | 0.20035 | 0.0606 | -3.5573
-15 | -0.6948 | 0.19072 | 0.0556 | -3.643
-14.5 | -0.679 | 0.18063 | 0.0514 | -3.7591
-14 | -0.6629 | 0.17156 | 0.0468 | -3.864
-13.5 | -0.6509 | 0.16099 | 0.0417 | -4.0431
-13 | -0.6411 | 0.15045 | 0.0365 | -4.2612
-12.5 | -0.6362 | 0.1392 | 0.031 | -4.5704
-12 | -0.6396 | 0.12658 | 0.0247 | -5.0529
-11.5 | -0.648 | 0.11404 | 0.0181 | -5.6822
-11 | -0.6737 | 0.09936 | 0.01 | -6.7804
-10.5 | -0.6994 | 0.08608 | 0.0023 | -8.125
-10 | -0.7303 | 0.07295 | -0.0057 | -10.011
-9.5 | -0.7599 | 0.06021 | -0.0136 | -12.6208
-9 | -0.7871 | 0.04639 | -0.0243 | -16.967
-8.5 | -0.8197 | 0.03459 | -0.0339 | -23.6976
-8 | -0.8533 | 0.02789 | -0.0304 | -30.5952
-7.5 | -0.8717 | 0.02251 | -0.0215 | -38.725
-7 | -0.8587 | 0.01779 | -0.0133 | -48.2687
-6.5 | -0.7984 | 0.0142 | -0.0106 | -56.2254
-6 | -0.7535 | 0.01277 | -0.0036 | -59.0055
-5.5 | -0.6976 | 0.0115 | 0.001 | -60.6609
-5 | -0.6381 | 0.01054 | 0.0044 | -60.5408
-4.5 | -0.575 | 0.00994 | 0.007 | -57.8471
-4 | -0.5114 | 0.00942 | 0.0092 | -54.2887
-3.5 | -0.4471 | 0.00902 | 0.0111 | -49.5676
-3 | -0.3829 | 0.00865 | 0.0128 | -44.2659
-2.5 | -0.3186 | 0.00834 | 0.0142 | -38.2014
-2 | -0.2546 | 0.00806 | 0.0155 | -31.5881
-1 | -0.1275 | 0.00756 | 0.0179 | -16.8651
-0.5 | -0.0645 | 0.00737 | 0.0191 | -8.7517
0 | -0.0022 | 0.00715 | 0.0205 | -0.30769
0.5 | 0.0583 | 0.00692 | 0.0222 | 8.4249
1 | 0.1182 | 0.00674 | 0.0242 | 17.5371
1.5 | 0.1785 | 0.00664 | 0.0263 | 26.8825
2 | 0.2446 | 0.0067 | 0.0273 | 36.5075
2.5 | 0.3242 | 0.00693 | 0.0257 | 46.7821
3 | 0.4083 | 0.00726 | 0.0231 | 56.2397
3.5 | 0.4917 | 0.00762 | 0.0207 | 64.5276
4 | 0.5786 | 0.00798 | 0.0178 | 72.5063
4.5 | 0.6669 | 0.00833 | 0.0148 | 80.06
5 | 0.7561 | 0.00866 | 0.0119 | 87.3095
5.5 | 0.8483 | 0.00902 | 0.0088 | 94.0466
6 | 0.9393 | 0.00951 | 0.0061 | 98.7697
6.5 | 0.9968 | 0.01018 | 0.0098 | 97.9175
7 | 1.0525 | 0.01105 | 0.0138 | 95.2489
7.5 | 1.1067 | 0.01205 | 0.0183 | 91.8423
8 | 1.1571 | 0.0133 | 0.0234 | 87
8.5 | 1.2016 | 0.01484 | 0.0291 | 80.9704
9 | 1.2325 | 0.01699 | 0.0359 | 72.5427
9.5 | 1.2317 | 0.02024 | 0.0445 | 60.8547
10 | 1.2039 | 0.02591 | 0.0484 | 46.4647
10.5 | 1.1723 | 0.03582 | 0.0439 | 32.7275
11 | 1.1352 | 0.04583 | 0.0401 | 24.7698
11.5 | 1.0966 | 0.05596 | 0.036 | 19.5961
12 | 1.0563 | 0.06658 | 0.0313 | 15.8651
12.5 | 1.027 | 0.07674 | 0.0267 | 13.3829
13 | 0.9944 | 0.08792 | 0.0212 | 11.3103
13.5 | 0.9703 | 0.09866 | 0.0162 | 9.8348
14 | 0.9481 | 0.10964 | 0.0108 | 8.6474

## 49. Re 2M Mach 0.00 (1)
BIGFOIL.COM POLAR EXPORT
mh108
MH 108 11.98% |  |  |  | Cl Max: | 1.077 | at alpha= | 11.5 | deg
JavaFoil+Calcfoil stall+Eppler ext transition |  |  |  | L/D Max: | 127.211 | at alpha= | 6.5 | deg
Re: | 2000000 |  |  | Cd Min: | 0.00519 | at alpha= | 4 | deg
Mach: | 0 |  |  | Cl=0 at alpha= | 0.14167 | deg
|  |  |  | @ Cl=0.1, Cd= | 0.005529
|  |  |  | @ Cl=0.4, Cd= | 0.0052005
|  |  |  | @ Cl=0.6, Cd= | 0.0056683
alpha (deg) | Cl | Cd | Cm | Cl/Cd
-14.5 | -0.624 | 0.1002 | 0.014 | -6.231
-14 | -0.648 | 0.0942 | 0.014 | -6.879
-13.5 | -0.673 | 0.08645 | 0.015 | -7.787
-13 | -0.697 | 0.07912 | 0.016 | -8.806
-12.5 | -0.721 | 0.07053 | 0.016 | -10.225
-12 | -0.75 | 0.05899 | 0.018 | -12.71
-11.5 | -0.785 | 0.04443 | 0.019 | -17.672
-11 | -0.842 | 0.02569 | 0.022 | -32.792
-10.5 | -0.89 | 0.01718 | 0.023 | -51.779
-10 | -0.909 | 0.01339 | 0.023 | -67.861
-9.5 | -0.91 | 0.0151 | 0.023 | -60.273
-9 | -0.898 | 0.01416 | 0.023 | -63.415
-8.5 | -0.879 | 0.01341 | 0.023 | -65.577
-8 | -0.855 | 0.0128 | 0.023 | -66.798
-7.5 | -0.825 | 0.0125 | 0.023 | -65.939
-7 | -0.789 | 0.01222 | 0.023 | -64.565
-6.5 | -0.748 | 0.00931 | 0.022 | -80.362
-6 | -0.703 | 0.00902 | 0.022 | -77.949
-5.5 | -0.654 | 0.00872 | 0.022 | -74.992
-5 | -0.602 | 0.00788 | 0.022 | -76.418
-4.5 | -0.548 | 0.00757 | 0.022 | -72.349
-4 | -0.492 | 0.00725 | 0.021 | -67.865
-3.5 | -0.434 | 0.007 | 0.021 | -62.029
-3 | -0.376 | 0.00679 | 0.021 | -55.319
-2.5 | -0.316 | 0.00661 | 0.021 | -47.817
-2 | -0.256 | 0.00643 | 0.021 | -39.872
-1.5 | -0.197 | 0.00625 | 0.02 | -31.451
-1 | -0.137 | 0.00609 | 0.02 | -22.441
-0.5 | -0.077 | 0.00595 | 0.02 | -12.881
0 | -0.017 | 0.0059 | 0.02 | -2.81
0.5 | 0.043 | 0.0058 | 0.019 | 7.498
1 | 0.104 | 0.00551 | 0.019 | 18.796
1.5 | 0.163 | 0.00539 | 0.019 | 30.337
2 | 0.223 | 0.00534 | 0.019 | 41.878
2.5 | 0.283 | 0.00525 | 0.018 | 53.931
3 | 0.343 | 0.00521 | 0.018 | 65.878
3.5 | 0.403 | 0.0052 | 0.018 | 77.502
4 | 0.462 | 0.00519 | 0.018 | 89.003
4.5 | 0.522 | 0.00547 | 0.017 | 95.331
5 | 0.581 | 0.00562 | 0.017 | 103.355
5.5 | 0.64 | 0.00577 | 0.017 | 110.865
6 | 0.698 | 0.00601 | 0.016 | 116.221
6.5 | 0.756 | 0.00595 | 0.016 | 127.211
7 | 0.814 | 0.00667 | 0.016 | 122.02
7.5 | 0.869 | 0.00711 | 0.015 | 122.102
8 | 0.92 | 0.00753 | 0.015 | 122.177
8.5 | 0.968 | 0.00768 | 0.015 | 126.085
9 | 1.013 | 0.00825 | 0.014 | 122.762
9.5 | 1.054 | 0.00899 | 0.014 | 117.158
10 | 1.044 | 0.01666 | 0.013 | 62.688
10.5 | 1.061 | 0.01916 | 0.013 | 55.379
11 | 1.071 | 0.02243 | 0.012 | 47.778
11.5 | 1.077 | 0.02588 | 0.012 | 41.615
12 | 1.076 | 0.02963 | 0.011 | 36.329
12.5 | 1.069 | 0.03387 | 0.011 | 31.579
13 | 1.057 | 0.03852 | 0.01 | 27.445
13.5 | 1.039 | 0.04383 | 0.01 | 23.705
14 | 1.017 | 0.04945 | 0.009 | 20.559
14.5 | 0.99 | 0.05553 | 0.009 | 17.83
15 | 0.96 | 0.06214 | 0.008 | 15.45
15.5 | 0.927 | 0.06936 | 0.008 | 13.363
16 | 0.892 | 0.07708 | 0.008 | 11.57
16.5 | 0.856 | 0.08491 | 0.007 | 10.077

## 50. Re 2M Mach 0.00 (2)
BIGFOIL.COM POLAR EXPORT
mh108
MH 108 11.98% |  |  |  | Cl Max: | 1.4098 | at alpha= | 15 | deg
XFOIL ncrit=9 |  |  |  | L/D Max: | 116.071 | at alpha= | 7.5 | deg
Re: | 2000000 |  |  | Cd Min: | 0.16313 | at alpha= | -18.5 | deg
Mach: | 0 |  |  | Cl=0 at alpha= | 0.067343 | deg
|  |  |  | @ Cl=0.1, Cd= | 0.0055607
|  |  |  | @ Cl=0.4, Cd= | 0.0055637
|  |  |  | @ Cl=0.6, Cd= | 0.0062056
alpha (deg) | Cl | Cd | Cm | Cl/Cd
-18.5 | -0.9175 | 0.16313 | 0.0437 | -5.6243
-18 | -0.9519 | 0.14455 | 0.0329 | -6.5853
-17.5 | -1.0056 | 0.12308 | 0.0203 | -8.1703
-17 | -1.0696 | 0.10128 | 0.0076 | -10.5608
-16.5 | -1.1604 | 0.07665 | -0.0068 | -15.1389
-16 | -1.2171 | 0.05866 | -0.0177 | -20.7484
-15.5 | -1.2742 | 0.04214 | -0.0283 | -30.2373
-15 | -1.2912 | 0.0348 | -0.0304 | -37.1034
-14.5 | -1.3035 | 0.02995 | -0.0283 | -43.5225
-14 | -1.3092 | 0.02668 | -0.0233 | -49.0705
-13.5 | -1.3024 | 0.0246 | -0.0174 | -52.9431
-13 | -1.2895 | 0.0226 | -0.0117 | -57.0575
-12.5 | -1.262 | 0.02081 | -0.008 | -60.6439
-12 | -1.2289 | 0.01919 | -0.0049 | -64.0386
-11.5 | -1.1908 | 0.01781 | -0.0024 | -66.8613
-11 | -1.1499 | 0.01655 | -0.0002 | -69.4804
-10.5 | -1.1071 | 0.01538 | 0.0018 | -71.9831
-10 | -1.0624 | 0.01431 | 0.0037 | -74.2418
-9.5 | -1.016 | 0.01337 | 0.0054 | -75.991
-9 | -0.9675 | 0.01264 | 0.0068 | -76.5427
-8.5 | -0.9217 | 0.01156 | 0.0087 | -79.7318
-8 | -0.8728 | 0.01087 | 0.0101 | -80.2944
-7.5 | -0.8239 | 0.01024 | 0.0117 | -80.459
-7 | -0.7536 | 0.00967 | 0.0087 | -77.9317
-6.5 | -0.7066 | 0.00924 | 0.0107 | -76.4719
-5.5 | -0.6033 | 0.00848 | 0.0127 | -71.1439
-5 | -0.5504 | 0.00814 | 0.0134 | -67.6167
-4.5 | -0.4969 | 0.00782 | 0.0141 | -63.5422
-4 | -0.4438 | 0.00746 | 0.0148 | -59.4906
-3.5 | -0.3895 | 0.00723 | 0.0153 | -53.8728
-3 | -0.3351 | 0.00698 | 0.0158 | -48.0086
-2.5 | -0.2803 | 0.00681 | 0.0162 | -41.1601
-2 | -0.2258 | 0.00659 | 0.0167 | -34.264
-1.5 | -0.1711 | 0.00641 | 0.0171 | -26.6927
-1 | -0.1164 | 0.00623 | 0.0175 | -18.6838
-0.5 | -0.0616 | 0.00609 | 0.0179 | -10.1149
0 | -0.0073 | 0.00592 | 0.0184 | -1.2331
0.5 | 0.0469 | 0.00575 | 0.019 | 8.1565
1 | 0.1002 | 0.00556 | 0.0197 | 18.0216
1.5 | 0.1532 | 0.00542 | 0.0206 | 28.2657
2 | 0.2054 | 0.00531 | 0.0217 | 38.6817
2.5 | 0.2582 | 0.00524 | 0.0228 | 49.2748
3 | 0.3157 | 0.0053 | 0.0229 | 59.566
3.5 | 0.3792 | 0.00549 | 0.0215 | 69.071
4 | 0.4441 | 0.00572 | 0.0198 | 77.6399
4.5 | 0.5068 | 0.00591 | 0.0185 | 85.753
5 | 0.5783 | 0.00613 | 0.0153 | 94.3393
5.5 | 0.6472 | 0.00637 | 0.0125 | 101.6013
6 | 0.7128 | 0.00663 | 0.0104 | 107.5113
6.5 | 0.7816 | 0.00695 | 0.0076 | 112.4604
7 | 0.8511 | 0.00735 | 0.0045 | 115.7959
7.5 | 0.9158 | 0.00789 | 0.0022 | 116.071
8 | 0.9726 | 0.00851 | 0.0016 | 114.2891
8.5 | 1.0177 | 0.00917 | 0.0033 | 110.9815
9 | 1.0626 | 0.00986 | 0.0052 | 107.7688
9.5 | 1.1066 | 0.0106 | 0.0071 | 104.3962
10 | 1.1485 | 0.01149 | 0.0092 | 99.9565
10.5 | 1.1885 | 0.01251 | 0.0116 | 95.004
11 | 1.2285 | 0.01346 | 0.0139 | 91.2704
11.5 | 1.2659 | 0.01455 | 0.0166 | 87.0034
12 | 1.3014 | 0.01571 | 0.0193 | 82.839
12.5 | 1.3353 | 0.0169 | 0.0222 | 79.0118
13 | 1.3653 | 0.01826 | 0.0254 | 74.77
13.5 | 1.3909 | 0.01971 | 0.0289 | 70.5682
14 | 1.4004 | 0.02139 | 0.0345 | 65.4698
14.5 | 1.4002 | 0.02474 | 0.0373 | 56.5966
15 | 1.4098 | 0.02882 | 0.0365 | 48.9174
15.5 | 1.4067 | 0.03529 | 0.0336 | 39.8612
16 | 1.3973 | 0.04289 | 0.0301 | 32.5787
16.5 | 1.3742 | 0.05222 | 0.026 | 26.3156
17 | 1.3373 | 0.06347 | 0.0212 | 21.0698
17.5 | 1.3025 | 0.07492 | 0.0162 | 17.3852
18 | 1.2694 | 0.08664 | 0.011 | 14.6514
18.5 | 1.2326 | 0.09936 | 0.0053 | 12.4054
19 | 1.1974 | 0.11217 | -0.0005 | 10.6749
19.5 | 1.1728 | 0.12352 | -0.0057 | 9.4948
20 | 1.14 | 0.13674 | -0.0121 | 8.337

## 51. Re 2M Mach 0.10 (1)
BIGFOIL.COM POLAR EXPORT
mh108
MH 108 11.98% |  |  |  | Cl Max: | 1.071 | at alpha= | 11.5 | deg
JavaFoil+Calcfoil stall+Eppler ext transition |  |  |  | L/D Max: | 127.13 | at alpha= | 6.5 | deg
Re: | 2000000 |  |  | Cd Min: | 0.00521 | at alpha= | 3.5 | deg
Mach: | 0.1 |  |  | Cl=0 at alpha= | 0.13934 | deg
|  |  |  | @ Cl=0.1, Cd= | 0.0055393
|  |  |  | @ Cl=0.4, Cd= | 0.0052108
|  |  |  | @ Cl=0.6, Cd= | 0.0056807
alpha (deg) | Cl | Cd | Cm | Cl/Cd
-14.5 | -0.581 | 0.10355 | 0.014 | -5.608
-14 | -0.609 | 0.09594 | 0.014 | -6.349
-13.5 | -0.636 | 0.08936 | 0.015 | -7.121
-13 | -0.663 | 0.0822 | 0.015 | -8.066
-12.5 | -0.69 | 0.07434 | 0.016 | -9.277
-12 | -0.717 | 0.06494 | 0.017 | -11.043
-11.5 | -0.752 | 0.05148 | 0.019 | -14.597
-11 | -0.806 | 0.03165 | 0.021 | -25.463
-10.5 | -0.859 | 0.01956 | 0.022 | -43.904
-10 | -0.894 | 0.01538 | 0.023 | -58.134
-9.5 | -0.903 | 0.01541 | 0.023 | -58.577
-9 | -0.893 | 0.01438 | 0.023 | -62.119
-8.5 | -0.877 | 0.01358 | 0.023 | -64.593
-8 | -0.854 | 0.01292 | 0.023 | -66.097
-7.5 | -0.825 | 0.01263 | 0.023 | -65.342
-7 | -0.79 | 0.01231 | 0.023 | -64.198
-6.5 | -0.75 | 0.00937 | 0.023 | -80.081
-6 | -0.706 | 0.00907 | 0.022 | -77.857
-5.5 | -0.657 | 0.00876 | 0.022 | -74.991
-5 | -0.605 | 0.00791 | 0.022 | -76.424
-4.5 | -0.55 | 0.00761 | 0.022 | -72.327
-4 | -0.494 | 0.00727 | 0.022 | -67.976
-3.5 | -0.436 | 0.00702 | 0.021 | -62.163
-3 | -0.377 | 0.00681 | 0.021 | -55.433
-2.5 | -0.318 | 0.00663 | 0.021 | -47.89
-2 | -0.258 | 0.00644 | 0.021 | -39.991
-1.5 | -0.198 | 0.00627 | 0.02 | -31.506
-1 | -0.137 | 0.0061 | 0.02 | -22.504
-0.5 | -0.077 | 0.00597 | 0.02 | -12.922
0 | -0.017 | 0.00592 | 0.02 | -2.818
0.5 | 0.044 | 0.00581 | 0.02 | 7.521
1 | 0.104 | 0.00552 | 0.019 | 18.837
1.5 | 0.164 | 0.0054 | 0.019 | 30.424
2 | 0.225 | 0.00535 | 0.019 | 42.005
2.5 | 0.285 | 0.00527 | 0.018 | 54.065
3 | 0.345 | 0.00522 | 0.018 | 66.05
3.5 | 0.405 | 0.00521 | 0.018 | 77.675
4 | 0.465 | 0.00521 | 0.018 | 89.203
4.5 | 0.524 | 0.00549 | 0.017 | 95.524
5 | 0.584 | 0.00564 | 0.017 | 103.581
5.5 | 0.643 | 0.00579 | 0.017 | 111.085
6 | 0.702 | 0.00566 | 0.016 | 123.956
6.5 | 0.76 | 0.00598 | 0.016 | 127.13
7 | 0.818 | 0.00671 | 0.016 | 121.855
7.5 | 0.873 | 0.00716 | 0.015 | 121.892
8 | 0.924 | 0.00759 | 0.015 | 121.705
8.5 | 0.972 | 0.00775 | 0.015 | 125.523
9 | 1.017 | 0.00834 | 0.015 | 121.965
9.5 | 1.057 | 0.00916 | 0.014 | 115.39
10 | 1.043 | 0.0172 | 0.013 | 60.639
10.5 | 1.058 | 0.01983 | 0.013 | 53.364
11 | 1.068 | 0.02321 | 0.012 | 45.996
11.5 | 1.071 | 0.0268 | 0.012 | 39.967
12 | 1.068 | 0.03068 | 0.011 | 34.806
12.5 | 1.058 | 0.03507 | 0.011 | 30.172
13 | 1.042 | 0.03993 | 0.01 | 26.095
13.5 | 1.02 | 0.04552 | 0.01 | 22.406
14 | 0.993 | 0.05134 | 0.009 | 19.351
14.5 | 0.962 | 0.05784 | 0.009 | 16.634
15 | 0.927 | 0.06485 | 0.008 | 14.298
15.5 | 0.89 | 0.07222 | 0.008 | 12.321
16 | 0.85 | 0.08034 | 0.008 | 10.58
16.5 | 0.809 | 0.08892 | 0.007 | 9.097

## 52. Re 2M Mach 0.10 (2)
BIGFOIL.COM POLAR EXPORT
mh108
MH 108 11.98% |  |  |  | Cl Max: | 1.3981 | at alpha= | 15 | deg
XFOIL ncrit=9 |  |  |  | L/D Max: | 115.628 | at alpha= | 7 | deg
Re: | 2000000 |  |  | Cd Min: | 0.16102 | at alpha= | -18 | deg
Mach: | 0.1 |  |  | Cl=0 at alpha= | 0.064755 | deg
|  |  |  | @ Cl=0.1, Cd= | 0.0055837
|  |  |  | @ Cl=0.4, Cd= | 0.0055668
|  |  |  | @ Cl=0.6, Cd= | 0.0062125
alpha (deg) | Cl | Cd | Cm | Cl/Cd
-18 | -0.8944 | 0.16102 | 0.0422 | -5.5546
-17.5 | -0.9443 | 0.13881 | 0.0293 | -6.8028
-17 | -0.9889 | 0.11959 | 0.0182 | -8.2691
-16.5 | -1.0575 | 0.0973 | 0.0051 | -10.8684
-16 | -1.1207 | 0.07783 | -0.0061 | -14.3993
-15.5 | -1.2107 | 0.05415 | -0.021 | -22.3583
-15 | -1.2397 | 0.04214 | -0.0287 | -29.4186
-14.5 | -1.2611 | 0.0343 | -0.0311 | -36.7668
-14 | -1.2764 | 0.02936 | -0.0284 | -43.4741
-13.5 | -1.2761 | 0.0265 | -0.0234 | -48.1547
-13 | -1.2762 | 0.02409 | -0.0163 | -52.9763
-12.5 | -1.2573 | 0.02204 | -0.0113 | -57.0463
-12 | -1.2284 | 0.02016 | -0.0076 | -60.9325
-11.5 | -1.1926 | 0.01861 | -0.0047 | -64.0838
-11 | -1.1533 | 0.01719 | -0.0021 | -67.0913
-10.5 | -1.1116 | 0.01587 | 0.0003 | -70.0441
-10 | -1.0675 | 0.01469 | 0.0024 | -72.6685
-9.5 | -1.0215 | 0.01366 | 0.0043 | -74.7804
-9 | -0.9733 | 0.01283 | 0.0059 | -75.8613
-8.5 | -0.9269 | 0.01175 | 0.0079 | -78.8851
-8 | -0.8781 | 0.011 | 0.0095 | -79.8273
-7.5 | -0.8284 | 0.01041 | 0.0111 | -79.5773
-7 | -0.7581 | 0.00981 | 0.0083 | -77.2783
-6.5 | -0.7107 | 0.00935 | 0.0104 | -76.0107
-6 | -0.6595 | 0.00891 | 0.0116 | -74.018
-5.5 | -0.6068 | 0.00852 | 0.0125 | -71.2207
-5 | -0.5537 | 0.00817 | 0.0133 | -67.7723
-4.5 | -0.4998 | 0.00785 | 0.014 | -63.6688
-4 | -0.4463 | 0.00749 | 0.0147 | -59.5861
-3.5 | -0.3916 | 0.00725 | 0.0152 | -54.0138
-3 | -0.3369 | 0.00701 | 0.0157 | -48.0599
-2.5 | -0.2818 | 0.00683 | 0.0162 | -41.2592
-2 | -0.2268 | 0.00662 | 0.0167 | -34.2598
-1.5 | -0.1718 | 0.00644 | 0.0171 | -26.677
-1 | -0.1168 | 0.00625 | 0.0176 | -18.688
-0.5 | -0.0617 | 0.00611 | 0.018 | -10.0982
0 | -0.007 | 0.00594 | 0.0185 | -1.1785
1 | 0.1011 | 0.00558 | 0.0198 | 18.1183
1.5 | 0.1544 | 0.00544 | 0.0207 | 28.3824
2 | 0.2069 | 0.00532 | 0.0218 | 38.891
2.5 | 0.2599 | 0.00527 | 0.0229 | 49.3169
3 | 0.3175 | 0.00531 | 0.0231 | 59.7928
3.5 | 0.3819 | 0.0055 | 0.0216 | 69.4364
4 | 0.4469 | 0.00574 | 0.02 | 77.8571
4.5 | 0.5098 | 0.00593 | 0.0188 | 85.9696
5 | 0.5819 | 0.00615 | 0.0155 | 94.6179
5.5 | 0.6514 | 0.00639 | 0.0128 | 101.9405
6 | 0.7176 | 0.00665 | 0.0107 | 107.9098
6.5 | 0.7868 | 0.007 | 0.0079 | 112.4
7 | 0.8568 | 0.00741 | 0.0048 | 115.6275
7.5 | 0.922 | 0.00798 | 0.0026 | 115.5388
8 | 0.9791 | 0.00861 | 0.002 | 113.7166
8.5 | 1.0246 | 0.00929 | 0.0039 | 110.2906
9 | 1.07 | 0.00996 | 0.0057 | 107.4297
9.5 | 1.1136 | 0.01078 | 0.0078 | 103.3024
10 | 1.1558 | 0.01168 | 0.0101 | 98.9555
10.5 | 1.196 | 0.01271 | 0.0126 | 94.0991
11 | 1.235 | 0.01377 | 0.0152 | 89.6877
11.5 | 1.2725 | 0.01487 | 0.0179 | 85.575
12 | 1.3061 | 0.01618 | 0.0211 | 80.7231
12.5 | 1.3389 | 0.01745 | 0.0242 | 76.7278
13 | 1.3685 | 0.0188 | 0.0275 | 72.7926
13.5 | 1.3863 | 0.02045 | 0.0322 | 67.7897
14 | 1.3899 | 0.02271 | 0.0373 | 61.2021
14.5 | 1.3925 | 0.0268 | 0.0379 | 51.959
15 | 1.3981 | 0.032 | 0.0359 | 43.6906
15.5 | 1.387 | 0.03982 | 0.0322 | 34.8317
16 | 1.3692 | 0.04854 | 0.0283 | 28.2077
16.5 | 1.3391 | 0.0588 | 0.0239 | 22.7738
17 | 1.2985 | 0.0708 | 0.0187 | 18.3404
17.5 | 1.2649 | 0.08242 | 0.0135 | 15.347
18 | 1.2331 | 0.09416 | 0.0083 | 13.0958
18.5 | 1.1971 | 0.10697 | 0.0025 | 11.191
19 | 1.164 | 0.1197 | -0.0034 | 9.7243
19.5 | 1.1389 | 0.13146 | -0.0089 | 8.6635
20 | 1.1085 | 0.1445 | -0.0154 | 7.6713

## 53. Re 2M Mach 0.25 (1)
BIGFOIL.COM POLAR EXPORT
mh108
MH 108 11.98% |  |  |  | Cl Max: | 1.039 | at alpha= | 10.5 | deg
JavaFoil+Calcfoil stall+Eppler ext transition |  |  |  | L/D Max: | 127.161 | at alpha= | 7 | deg
Re: | 2000000 |  |  | Cd Min: | 0.00529 | at alpha= | 3 | deg
Mach: | 0.25 |  |  | Cl=0 at alpha= | 0.1371 | deg
|  |  |  | @ Cl=0.1, Cd= | 0.0056393
|  |  |  | @ Cl=0.4, Cd= | 0.00529
|  |  |  | @ Cl=0.6, Cd= | 0.09564
alpha (deg) | Cl | Cd | Cm | Cl/Cd
-13.5 | -0.306 | 0.0996 | 0.013 | -3.072
-13 | -0.375 | 0.09309 | 0.014 | -4.025
-12.5 | -0.438 | 0.08661 | 0.014 | -5.056
-12 | -0.496 | 0.08065 | 0.014 | -6.146
-11.5 | -0.55 | 0.07392 | 0.015 | -7.436
-11 | -0.599 | 0.06674 | 0.016 | -8.968
-10.5 | -0.648 | 0.05542 | 0.017 | -11.694
-10 | -0.721 | 0.0331 | 0.021 | -21.774
-9.5 | -0.808 | 0.01694 | 0.023 | -47.691
-9 | -0.848 | 0.01597 | 0.024 | -53.09
-8.5 | -0.85 | 0.01464 | 0.024 | -58.029
-8 | -0.841 | 0.01371 | 0.024 | -61.361
-7.5 | -0.823 | 0.01331 | 0.024 | -61.828
-7 | -0.796 | 0.01287 | 0.023 | -61.839
-6.5 | -0.76 | 0.00968 | 0.023 | -78.602
-6 | -0.719 | 0.00931 | 0.023 | -77.197
-5.5 | -0.671 | 0.00898 | 0.023 | -74.677
-5 | -0.619 | 0.00863 | 0.023 | -71.705
-4.5 | -0.564 | 0.00777 | 0.022 | -72.589
-4 | -0.507 | 0.00747 | 0.022 | -67.908
-3.5 | -0.448 | 0.00716 | 0.022 | -62.608
-3 | -0.388 | 0.00692 | 0.022 | -56.019
-2.5 | -0.326 | 0.00671 | 0.022 | -48.632
-2 | -0.265 | 0.00652 | 0.021 | -40.612
-1.5 | -0.203 | 0.00634 | 0.021 | -32
-1 | -0.141 | 0.00619 | 0.021 | -22.783
-0.5 | -0.079 | 0.00603 | 0.021 | -13.136
0 | -0.017 | 0.00598 | 0.02 | -2.864
0.5 | 0.045 | 0.00587 | 0.02 | 7.647
1 | 0.107 | 0.00561 | 0.02 | 19.056
1.5 | 0.169 | 0.00548 | 0.02 | 30.788
2 | 0.231 | 0.0054 | 0.019 | 42.754
2.5 | 0.293 | 0.00534 | 0.019 | 54.815
3 | 0.354 | 0.00529 | 0.019 | 66.979
3.5 | 0.416 | 0.00529 | 0.018 | 78.637
4 | 0.477 | 0.00529 | 0.018 | 90.164
4.5 | 0.539 | 0.00557 | 0.018 | 96.608
5 | 0.6 | 0.00573 | 0.017 | 104.651
5.5 | 0.66 | 0.00551 | 0.017 | 119.816
6 | 0.721 | 0.00581 | 0.017 | 124.017
6.5 | 0.78 | 0.00616 | 0.017 | 126.654
7 | 0.839 | 0.0066 | 0.016 | 127.161
7.5 | 0.895 | 0.00707 | 0.016 | 126.47
8 | 0.946 | 0.00759 | 0.016 | 124.651
8.5 | 0.993 | 0.00819 | 0.015 | 121.296
9 | 1.035 | 0.00888 | 0.015 | 116.526
9.5 | 1.022 | 0.01708 | 0.014 | 59.802
10 | 1.033 | 0.02036 | 0.013 | 50.757
10.5 | 1.039 | 0.02398 | 0.013 | 43.328
11 | 1.037 | 0.02793 | 0.012 | 37.128
11.5 | 1.025 | 0.03235 | 0.012 | 31.671
12 | 1 | 0.03728 | 0.011 | 26.833
12.5 | 0.965 | 0.04283 | 0.011 | 22.541
13 | 0.92 | 0.0489 | 0.01 | 18.812
13.5 | 0.865 | 0.05585 | 0.01 | 15.478
14 | 0.799 | 0.06426 | 0.009 | 12.441
14.5 | 0.726 | 0.07393 | 0.009 | 9.826
15 | 0.647 | 0.08511 | 0.008 | 7.608
15.5 | 0.565 | 0.09564 | 0.007 | 5.909

## 54. Re 2M Mach 0.25 (2)
BIGFOIL.COM POLAR EXPORT
mh108
MH 108 11.98% |  |  |  | Cl Max: | 1.3465 | at alpha= | 12.5 | deg
XFOIL ncrit=9 |  |  |  | L/D Max: | 114.994 | at alpha= | 7 | deg
Re: | 2000000 |  |  | Cd Min: | 0.24964 | at alpha= | -20 | deg
Mach: | 0.25 |  |  | Cl=0 at alpha= | 0.049734 | deg
|  |  |  | @ Cl=0.1, Cd= | 0.0057206
|  |  |  | @ Cl=0.4, Cd= | 0.0055939
|  |  |  | @ Cl=0.6, Cd= | 0.0062845
alpha (deg) | Cl | Cd | Cm | Cl/Cd
-20 | -0.8186 | 0.24964 | 0.0855 | -3.2791
-19.5 | -0.8019 | 0.24216 | 0.0812 | -3.3114
-19 | -0.7855 | 0.23458 | 0.077 | -3.3485
-18.5 | -0.7725 | 0.2257 | 0.0723 | -3.4227
-18 | -0.7549 | 0.21955 | 0.0685 | -3.4384
-17.5 | -0.7392 | 0.21197 | 0.0643 | -3.4873
-16 | -0.8144 | 0.14898 | 0.035 | -5.4665
-15.5 | -0.8616 | 0.12781 | 0.023 | -6.7413
-15 | -0.8936 | 0.11168 | 0.0138 | -8.0014
-14.5 | -0.936 | 0.095 | 0.0042 | -9.8526
-14 | -0.9875 | 0.0779 | -0.0057 | -12.6765
-13.5 | -1.0279 | 0.06263 | -0.0148 | -16.4123
-13 | -1.0759 | 0.04571 | -0.0271 | -23.5375
-12.5 | -1.1116 | 0.0348 | -0.0331 | -31.9425
-12 | -1.1396 | 0.02883 | -0.0299 | -39.5283
-11.5 | -1.1469 | 0.02557 | -0.0229 | -44.8533
-11 | -1.1411 | 0.02267 | -0.0158 | -50.3352
-10.5 | -1.1178 | 0.01998 | -0.0107 | -55.9459
-10 | -1.0849 | 0.01771 | -0.0064 | -61.2592
-9.5 | -1.0451 | 0.01588 | -0.0029 | -65.8123
-9 | -1.0008 | 0.01436 | 0.0002 | -69.6936
-8.5 | -0.9518 | 0.01329 | 0.0027 | -71.6178
-8 | -0.9061 | 0.01183 | 0.0057 | -76.5934
-7.5 | -0.8554 | 0.01096 | 0.0079 | -78.0474
-7 | -0.7845 | 0.01039 | 0.0061 | -75.5053
-6.5 | -0.7335 | 0.00991 | 0.0083 | -74.0161
-6 | -0.681 | 0.00929 | 0.01 | -73.3046
-5.5 | -0.6266 | 0.0088 | 0.0112 | -71.2045
-5 | -0.5713 | 0.00841 | 0.0123 | -67.931
-4.5 | -0.5154 | 0.00805 | 0.0132 | -64.0248
-4 | -0.4599 | 0.00765 | 0.0142 | -60.1176
-3 | -0.3467 | 0.00714 | 0.0156 | -48.5574
-2.5 | -0.2896 | 0.00695 | 0.0161 | -41.6691
-2 | -0.2328 | 0.00674 | 0.0167 | -34.5401
-1.5 | -0.1759 | 0.00654 | 0.0172 | -26.896
-1 | -0.1192 | 0.00637 | 0.0178 | -18.7127
-0.5 | -0.0622 | 0.00621 | 0.0183 | -10.0161
0 | -0.0056 | 0.00605 | 0.0188 | -0.92562
0.5 | 0.0507 | 0.00589 | 0.0194 | 8.6078
1 | 0.106 | 0.0057 | 0.0202 | 18.5965
1.5 | 0.1611 | 0.00555 | 0.0212 | 29.027
2 | 0.2154 | 0.00542 | 0.0224 | 39.7417
2.5 | 0.2698 | 0.00535 | 0.0236 | 50.4299
3 | 0.3283 | 0.00541 | 0.0241 | 60.6839
3.5 | 0.3958 | 0.00558 | 0.0225 | 70.9319
4 | 0.4625 | 0.0058 | 0.0211 | 79.7414
4.5 | 0.5263 | 0.00606 | 0.0203 | 86.8482
5 | 0.6018 | 0.00629 | 0.0169 | 95.6757
5.5 | 0.6746 | 0.00653 | 0.0142 | 103.3078
6 | 0.7441 | 0.00685 | 0.0121 | 108.6277
6.5 | 0.8161 | 0.00723 | 0.0095 | 112.8769
7 | 0.8889 | 0.00773 | 0.0066 | 114.9935
7.5 | 0.9573 | 0.00835 | 0.0046 | 114.6467
8 | 1.0164 | 0.00907 | 0.0045 | 112.0617
8.5 | 1.0637 | 0.00981 | 0.0068 | 108.4302
9 | 1.1099 | 0.01064 | 0.0093 | 104.3139
9.5 | 1.1535 | 0.01166 | 0.0122 | 98.928
10 | 1.1943 | 0.01285 | 0.0154 | 92.9416
10.5 | 1.233 | 0.01412 | 0.0188 | 87.3229
11 | 1.2685 | 0.01552 | 0.0227 | 81.7332
11.5 | 1.3009 | 0.01699 | 0.0267 | 76.5686
12 | 1.3289 | 0.0186 | 0.0312 | 71.4462
12.5 | 1.3465 | 0.02034 | 0.0366 | 66.1996
13 | 1.3432 | 0.0234 | 0.0417 | 57.4017
13.5 | 1.336 | 0.02965 | 0.04 | 45.059
14 | 1.3321 | 0.03685 | 0.0366 | 36.1493
14.5 | 1.3042 | 0.04695 | 0.0318 | 27.7785
15 | 1.2752 | 0.05703 | 0.0276 | 22.3602
15.5 | 1.2305 | 0.06921 | 0.0222 | 17.7792
16 | 1.1995 | 0.08032 | 0.0172 | 14.934
16.5 | 1.1676 | 0.09198 | 0.0119 | 12.6941
17 | 1.1316 | 0.10468 | 0.006 | 10.8101
17.5 | 1.1027 | 0.11678 | 0.0004 | 9.4425

## 55. Re 2M Mach 0.50 (1)
BIGFOIL.COM POLAR EXPORT
mh108
MH 108 11.98% |  |  |  | Cl Max: | 1.106 | at alpha= | 20 | deg
JavaFoil+Calcfoil stall+Eppler ext transition |  |  |  | L/D Max: | 120.889 | at alpha= | 6 | deg
Re: | 2000000 |  |  | Cd Min: | 0.00561 | at alpha= | 4.5 | deg
Mach: | 0.5 |  |  | Cl=0 at alpha= | 0.13768 | deg
|  |  |  | @ Cl=0.1, Cd= | 0.006061
|  |  |  | @ Cl=0.4, Cd= | 0.00565
|  |  |  | @ Cl=0.6, Cd= | 0.005611
alpha (deg) | Cl | Cd | Cm | Cl/Cd
-20 | -1.103 | 0.18035 | 0.018 | -6.115
-19.5 | -1.074 | 0.17644 | 0.017 | -6.089
-19 | -1.048 | 0.17019 | 0.017 | -6.156
-18.5 | -1.021 | 0.16532 | 0.017 | -6.176
-18 | -0.994 | 0.16144 | 0.017 | -6.16
-17.5 | -0.968 | 0.15719 | 0.017 | -6.158
-17 | -0.944 | 0.15571 | 0.017 | -6.065
-16.5 | -0.916 | 0.14609 | 0.017 | -6.272
-16 | -0.886 | 0.14157 | 0.016 | -6.261
-15.5 | -0.859 | 0.13638 | 0.016 | -6.299
-15 | -0.832 | 0.13189 | 0.015 | -6.308
-14.5 | -0.805 | 0.12727 | 0.015 | -6.324
-14 | -0.778 | 0.12404 | 0.015 | -6.274
-13.5 | -0.752 | 0.1198 | 0.015 | -6.279
-13 | -0.723 | 0.11381 | 0.014 | -6.351
-12.5 | -0.695 | 0.10793 | 0.014 | -6.442
-12 | -0.668 | 0.10387 | 0.014 | -6.43
-11.5 | -0.641 | 0.12702 | 0.013 | -5.044
-11 | -0.615 | 0.09468 | 0.014 | -6.495
-10.5 | -0.586 | 0.08951 | 0.012 | -6.543
-10 | -0.558 | 0.08498 | 0.012 | -6.571
-9.5 | -0.531 | 0.08211 | 0.012 | -6.471
-9 | -0.505 | 0.06771 | 0.012 | -7.454
-8.5 | -0.487 | 0.05462 | 0.017 | -8.92
-8 | -0.45 | 0.05723 | 0.012 | -7.859
-7.5 | -0.472 | 0.02726 | 0.023 | -17.3
-7 | -0.492 | 0.01665 | 0.026 | -29.53
-6.5 | -0.458 | 0.01543 | 0.026 | -29.644
-6 | -0.716 | 0.01085 | 0.026 | -65.983
-5.5 | -0.709 | 0.01011 | 0.025 | -70.13
-5 | -0.672 | 0.00961 | 0.025 | -69.957
-4.5 | -0.621 | 0.0091 | 0.025 | -68.27
-4 | -0.563 | 0.00812 | 0.025 | -69.308
-3.5 | -0.499 | 0.00768 | 0.025 | -65.023
-3 | -0.433 | 0.00735 | 0.024 | -58.886
-2.5 | -0.364 | 0.00711 | 0.024 | -51.28
-2 | -0.296 | 0.0069 | 0.024 | -42.878
-1.5 | -0.227 | 0.0067 | 0.024 | -33.838
-1 | -0.158 | 0.00652 | 0.023 | -24.203
-0.5 | -0.089 | 0.00637 | 0.023 | -13.913
0 | -0.019 | 0.0062 | 0.023 | -3.088
0.5 | 0.05 | 0.00609 | 0.022 | 8.235
1 | 0.119 | 0.00605 | 0.022 | 19.757
1.5 | 0.189 | 0.00575 | 0.022 | 32.777
2 | 0.258 | 0.00566 | 0.022 | 45.508
2.5 | 0.327 | 0.00565 | 0.021 | 57.815
3 | 0.396 | 0.00565 | 0.021 | 69.973
3.5 | 0.464 | 0.00565 | 0.021 | 82.161
4 | 0.533 | 0.00568 | 0.02 | 93.705
4.5 | 0.601 | 0.00561 | 0.02 | 106.989
5 | 0.668 | 0.0058 | 0.02 | 115.257
5.5 | 0.735 | 0.00618 | 0.019 | 118.909
6 | 0.801 | 0.00663 | 0.019 | 120.889
6.5 | 0.866 | 0.00729 | 0.019 | 118.88
7 | 0.929 | 0.00796 | 0.018 | 116.729
7.5 | 0.984 | 0.00883 | 0.018 | 111.507
8 | 0.994 | 0.01346 | 0.017 | 73.854
8.5 | 0.959 | 0.02485 | 0.015 | 38.602
9 | 0.918 | 0.0298 | 0.015 | 30.809
9.5 | 0.578 | 0.03677 | 0.014 | 15.708
10 | 0.599 | 0.0451 | 0.013 | 13.273
10.5 | 0.623 | 0.05072 | 0.013 | 12.292
11 | 0.601 | 0.08968 | 0.006 | 6.705
11.5 | 0.629 | 0.09588 | 0.006 | 6.559
12 | 0.657 | 0.10294 | 0.007 | 6.385
12.5 | 0.685 | 0.10783 | 0.007 | 6.353
13 | 0.717 | 0.11359 | 0.007 | 6.308
13.5 | 0.742 | 0.11957 | 0.007 | 6.202
14 | 0.769 | 0.12453 | 0.007 | 6.179
14.5 | 0.801 | 0.12866 | 0.007 | 6.225
15 | 0.826 | 0.13406 | 0.007 | 6.164
15.5 | 0.854 | 0.14011 | 0.006 | 6.096
16 | 0.882 | 0.14469 | 0.006 | 6.096
16.5 | 0.914 | 0.15008 | 0.006 | 6.089
17 | 0.944 | 0.1575 | 0.006 | 5.995
17.5 | 0.966 | 0.15919 | 0.006 | 6.071
18 | 0.994 | 0.16193 | 0.006 | 6.139
18.5 | 1.022 | 0.16687 | 0.005 | 6.124
19 | 1.054 | 0.17142 | 0.005 | 6.148
19.5 | 1.085 | 0.17845 | 0.005 | 6.078
20 | 1.106 | 0.18287 | 0.005 | 6.05

## 56. Re 2M Mach 0.50 (2)
BIGFOIL.COM POLAR EXPORT
mh108
MH 108 11.98% |  |  |  | Cl Max: | 1.2824 | at alpha= | 9.5 | deg
XFOIL ncrit=9 |  |  |  | L/D Max: | 111.829 | at alpha= | 6.5 | deg
Re: | 2000000 |  |  | Cd Min: | 0.14475 | at alpha= | -13 | deg
Mach: | 0.5 |  |  | Cl=0 at alpha= | -0.0085008 | deg
|  |  |  | @ Cl=0.1, Cd= | 0.0062431
|  |  |  | @ Cl=0.4, Cd= | 0.0058331
|  |  |  | @ Cl=0.6, Cd= | 0.0064699
alpha (deg) | Cl | Cd | Cm | Cl/Cd
-13 | -0.6572 | 0.14475 | 0.0334 | -4.5402
-12.5 | -0.6579 | 0.13267 | 0.0271 | -4.9589
-12 | -0.6691 | 0.11925 | 0.0199 | -5.6109
-11.5 | -0.6818 | 0.10669 | 0.0129 | -6.3905
-11 | -0.7075 | 0.09309 | 0.005 | -7.6002
-10.5 | -0.7337 | 0.08043 | -0.0026 | -9.1222
-10 | -0.7665 | 0.06749 | -0.0104 | -11.3572
-9.5 | -0.7975 | 0.05456 | -0.0185 | -14.6169
-9 | -0.83 | 0.03941 | -0.0317 | -21.0606
-8.5 | -0.8678 | 0.03011 | -0.0356 | -28.821
-8 | -0.9035 | 0.02458 | -0.0273 | -36.7575
-7.5 | -0.8997 | 0.01821 | -0.0213 | -49.4069
-7 | -0.8815 | 0.0149 | -0.0114 | -59.1611
-6.5 | -0.8348 | 0.01263 | -0.0049 | -66.0966
-6 | -0.7762 | 0.01126 | -0.0002 | -68.9343
-5.5 | -0.7129 | 0.01035 | 0.0034 | -68.8792
-5 | -0.6507 | 0.00946 | 0.0065 | -68.7844
-4.5 | -0.5864 | 0.00884 | 0.009 | -66.3348
-4 | -0.5211 | 0.00838 | 0.011 | -62.1838
-3.5 | -0.4557 | 0.00799 | 0.0127 | -57.0338
-3 | -0.3899 | 0.0077 | 0.0141 | -50.6364
-2.5 | -0.3243 | 0.00746 | 0.0154 | -43.4718
-2 | -0.2587 | 0.00722 | 0.0165 | -35.831
-1.5 | -0.1935 | 0.00702 | 0.0175 | -27.5641
-1 | -0.1286 | 0.00681 | 0.0184 | -18.884
-0.5 | -0.0636 | 0.00664 | 0.0193 | -9.5783
0 | 0.0011 | 0.00648 | 0.0202 | 0.16975
0.5 | 0.0658 | 0.00634 | 0.021 | 10.3785
1 | 0.1293 | 0.00616 | 0.0221 | 20.9903
1.5 | 0.1923 | 0.00601 | 0.0234 | 31.9967
2 | 0.2543 | 0.00587 | 0.025 | 43.322
2.5 | 0.3161 | 0.00577 | 0.0268 | 54.7834
3 | 0.3798 | 0.00579 | 0.0284 | 65.5959
3.5 | 0.4547 | 0.00595 | 0.0279 | 76.4202
4 | 0.5308 | 0.00621 | 0.0272 | 85.475
4.5 | 0.616 | 0.00653 | 0.0248 | 94.3338
5 | 0.6946 | 0.00687 | 0.024 | 101.1063
5.5 | 0.7829 | 0.00727 | 0.0214 | 107.6891
6 | 0.8679 | 0.00781 | 0.0198 | 111.1268
6.5 | 0.9539 | 0.00853 | 0.0182 | 111.8288
7 | 1.0416 | 0.00932 | 0.0166 | 111.7597
7.5 | 1.1266 | 0.01026 | 0.0158 | 109.8051
8 | 1.1854 | 0.01145 | 0.0197 | 103.5284
9 | 1.2622 | 0.01516 | 0.0328 | 83.2586
9.5 | 1.2824 | 0.01761 | 0.041 | 72.8223
10 | 1.2725 | 0.02067 | 0.0508 | 61.5627
10.5 | 1.2472 | 0.0288 | 0.0486 | 43.3056
11 | 1.2123 | 0.03915 | 0.0439 | 30.9655
11.5 | 1.1704 | 0.04958 | 0.0397 | 23.6063
12 | 1.1249 | 0.06046 | 0.0348 | 18.6057
12.5 | 1.0884 | 0.07094 | 0.03 | 15.3425
13 | 1.0502 | 0.08236 | 0.0243 | 12.7513
13.5 | 1.0219 | 0.09327 | 0.019 | 10.9564
14 | 0.9949 | 0.10452 | 0.0134 | 9.5188
14.5 | 0.9708 | 0.11592 | 0.0077 | 8.3747

## 57. Re 3M Mach 0.00 (1)
BIGFOIL.COM POLAR EXPORT
mh108
MH 108 11.98% |  |  |  | Cl Max: | 1.087 | at alpha= | 11.5 | deg
JavaFoil+Calcfoil stall+Eppler ext transition |  |  |  | L/D Max: | 135.398 | at alpha= | 8 | deg
Re: | 3000000 |  |  | Cd Min: | 0.0051 | at alpha= | 5 | deg
Mach: | 0 |  |  | Cl=0 at alpha= | 0.14167 | deg
|  |  |  | @ Cl=0.1, Cd= | 0.0055966
|  |  |  | @ Cl=0.4, Cd= | 0.0051315
|  |  |  | @ Cl=0.6, Cd= | 0.0051934
alpha (deg) | Cl | Cd | Cm | Cl/Cd
-15 | -0.606 | 0.09787 | 0.016 | -6.192
-14.5 | -0.634 | 0.08884 | 0.016 | -7.134
-14 | -0.66 | 0.08148 | 0.017 | -8.102
-13.5 | -0.687 | 0.07406 | 0.017 | -9.27
-13 | -0.716 | 0.06421 | 0.018 | -11.143
-12.5 | -0.748 | 0.05236 | 0.019 | -14.292
-12 | -0.784 | 0.04028 | 0.02 | -19.464
-11.5 | -0.832 | 0.0262 | 0.022 | -31.757
-11 | -0.881 | 0.01741 | 0.023 | -50.58
-10.5 | -0.907 | 0.01477 | 0.023 | -61.385
-10 | -0.917 | 0.01498 | 0.023 | -61.206
-9.5 | -0.91 | 0.01384 | 0.023 | -65.764
-9 | -0.898 | 0.01308 | 0.023 | -68.667
-8.5 | -0.879 | 0.01275 | 0.023 | -68.998
-8 | -0.855 | 0.01236 | 0.023 | -69.185
-7.5 | -0.825 | 0.01194 | 0.023 | -69.079
-7 | -0.789 | 0.00919 | 0.023 | -85.87
-6.5 | -0.748 | 0.00885 | 0.022 | -84.586
-6 | -0.703 | 0.00858 | 0.022 | -81.93
-5.5 | -0.654 | 0.0083 | 0.022 | -78.793
-5 | -0.602 | 0.00747 | 0.022 | -80.626
-4.5 | -0.548 | 0.00723 | 0.022 | -75.715
-4 | -0.492 | 0.007 | 0.021 | -70.268
-3.5 | -0.434 | 0.00676 | 0.021 | -64.228
-3 | -0.376 | 0.00656 | 0.021 | -57.217
-2.5 | -0.316 | 0.0064 | 0.021 | -49.373
-2 | -0.256 | 0.00627 | 0.021 | -40.892
-1.5 | -0.197 | 0.00613 | 0.02 | -32.066
-1 | -0.137 | 0.00597 | 0.02 | -22.904
-0.5 | -0.077 | 0.00585 | 0.02 | -13.117
0 | -0.017 | 0.00578 | 0.02 | -2.868
0.5 | 0.043 | 0.00569 | 0.019 | 7.647
1 | 0.104 | 0.00559 | 0.019 | 18.519
1.5 | 0.163 | 0.00543 | 0.019 | 30.114
2 | 0.223 | 0.00526 | 0.019 | 42.507
2.5 | 0.283 | 0.00518 | 0.018 | 54.658
3 | 0.343 | 0.00516 | 0.018 | 66.539
3.5 | 0.403 | 0.00513 | 0.018 | 78.507
4 | 0.462 | 0.00511 | 0.018 | 90.426
4.5 | 0.522 | 0.00512 | 0.017 | 101.813
5 | 0.581 | 0.0051 | 0.017 | 113.79
5.5 | 0.64 | 0.00539 | 0.017 | 118.798
6 | 0.698 | 0.00534 | 0.016 | 130.699
6.5 | 0.756 | 0.00566 | 0.016 | 133.705
7 | 0.814 | 0.00633 | 0.016 | 128.573
7.5 | 0.869 | 0.00669 | 0.015 | 129.82
8 | 0.92 | 0.0068 | 0.015 | 135.398
8.5 | 0.968 | 0.00724 | 0.015 | 133.669
9 | 1.013 | 0.00775 | 0.014 | 130.772
9.5 | 1.054 | 0.00838 | 0.014 | 125.813
10 | 1.055 | 0.01287 | 0.013 | 82.003
10.5 | 1.072 | 0.01677 | 0.013 | 63.885
11 | 1.082 | 0.01969 | 0.012 | 54.935
11.5 | 1.087 | 0.02281 | 0.012 | 47.65
12 | 1.086 | 0.02624 | 0.011 | 41.379
12.5 | 1.078 | 0.03013 | 0.011 | 35.799
13 | 1.066 | 0.03446 | 0.01 | 30.927
13.5 | 1.047 | 0.03946 | 0.01 | 26.532
14 | 1.024 | 0.04465 | 0.009 | 22.943
14.5 | 0.998 | 0.05031 | 0.009 | 19.828
15 | 0.967 | 0.05645 | 0.009 | 17.133
15.5 | 0.934 | 0.063 | 0.008 | 14.83
16 | 0.899 | 0.07038 | 0.008 | 12.767
16.5 | 0.863 | 0.07735 | 0.007 | 11.151

## 58. Re 3M Mach 0.00 (2)
BIGFOIL.COM POLAR EXPORT
mh108
MH 108 11.98% |  |  |  | Cl Max: | 1.4682 | at alpha= | 15.5 | deg
XFOIL ncrit=9 |  |  |  | L/D Max: | 119.77 | at alpha= | 7.5 | deg
Re: | 3000000 |  |  | Cd Min: | 0.19319 | at alpha= | -19.5 | deg
Mach: | 0 |  |  | Cl=0 at alpha= | 0.053636 | deg
|  |  |  | @ Cl=0.1, Cd= | 0.0054695
|  |  |  | @ Cl=0.4, Cd= | 0.0050172
|  |  |  | @ Cl=0.6, Cd= | 0.0056426
alpha (deg) | Cl | Cd | Cm | Cl/Cd
-19.5 | -0.884 | 0.19319 | 0.0606 | -4.5758
-19 | -0.9059 | 0.17595 | 0.0509 | -5.1486
-18.5 | -0.9522 | 0.15372 | 0.0378 | -6.1944
-18 | -0.9779 | 0.13801 | 0.0286 | -7.0857
-17.5 | -1.08 | 0.1073 | 0.0102 | -10.0652
-17 | -1.1981 | 0.07751 | -0.0074 | -15.4574
-16.5 | -1.2981 | 0.05231 | -0.0232 | -24.8155
-16 | -1.3196 | 0.0419 | -0.0295 | -31.494
-15.5 | -1.3685 | 0.03178 | -0.0315 | -43.0617
-15 | -1.3656 | 0.02855 | -0.0288 | -47.8319
-14.5 | -1.3615 | 0.02603 | -0.0242 | -52.305
-14 | -1.3595 | 0.02381 | -0.0177 | -57.0979
-13.5 | -1.3407 | 0.02233 | -0.0125 | -60.0403
-13 | -1.3141 | 0.02059 | -0.0087 | -63.8222
-12.5 | -1.2805 | 0.01912 | -0.0057 | -66.9718
-12 | -1.243 | 0.01777 | -0.0031 | -69.9494
-11.5 | -1.2018 | 0.01662 | -0.0009 | -72.3105
-11 | -1.1626 | 0.01511 | 0.0016 | -76.9424
-10.5 | -1.1207 | 0.01376 | 0.0039 | -81.4462
-10 | -1.0757 | 0.01266 | 0.0058 | -84.9684
-9.5 | -1.0279 | 0.01185 | 0.0073 | -86.7426
-9 | -0.9792 | 0.01113 | 0.0087 | -87.9784
-8.5 | -0.9294 | 0.01055 | 0.01 | -88.0948
-8 | -0.8726 | 0.01 | 0.0098 | -87.26
-7 | -0.7645 | 0.00935 | 0.0109 | -81.7647
-6.5 | -0.7131 | 0.00888 | 0.0119 | -80.3041
-6 | -0.6608 | 0.00846 | 0.0128 | -78.1087
-5.5 | -0.6079 | 0.00808 | 0.0135 | -75.2351
-5 | -0.5544 | 0.00774 | 0.0142 | -71.6279
-4.5 | -0.5004 | 0.00744 | 0.0147 | -67.2581
-4 | -0.4464 | 0.00714 | 0.0153 | -62.521
-3.5 | -0.3919 | 0.00689 | 0.0158 | -56.8795
-3 | -0.3371 | 0.00667 | 0.0162 | -50.5397
-2.5 | -0.2821 | 0.00649 | 0.0166 | -43.4669
-2 | -0.2268 | 0.00632 | 0.0169 | -35.8861
-1.5 | -0.1718 | 0.00615 | 0.0173 | -27.935
-1 | -0.1163 | 0.00602 | 0.0176 | -19.3189
-0.5 | -0.0612 | 0.00585 | 0.018 | -10.4615
0 | -0.0059 | 0.00573 | 0.0183 | -1.0297
0.5 | 0.0491 | 0.00559 | 0.0187 | 8.7835
1 | 0.104 | 0.00546 | 0.0191 | 19.0476
2 | 0.2122 | 0.00517 | 0.0203 | 41.0445
2.5 | 0.2656 | 0.00508 | 0.021 | 52.2835
3 | 0.3182 | 0.00496 | 0.022 | 64.1532
3.5 | 0.3717 | 0.00496 | 0.0229 | 74.9395
4 | 0.4311 | 0.00508 | 0.0225 | 84.8622
4.5 | 0.4936 | 0.00526 | 0.0213 | 93.8403
5 | 0.5523 | 0.00547 | 0.0209 | 100.9689
5.5 | 0.6214 | 0.00572 | 0.0181 | 108.6364
6 | 0.6884 | 0.00599 | 0.0157 | 114.9249
6.5 | 0.7522 | 0.00637 | 0.0139 | 118.0848
7 | 0.8156 | 0.00683 | 0.0121 | 119.4143
7.5 | 0.8839 | 0.00738 | 0.0091 | 119.7696
8 | 0.9474 | 0.00799 | 0.007 | 118.5732
8.5 | 1.0099 | 0.00863 | 0.0051 | 117.022
9 | 1.0705 | 0.00927 | 0.0036 | 115.48
9.5 | 1.114 | 0.01006 | 0.0056 | 110.7356
10 | 1.1562 | 0.01093 | 0.0078 | 105.7823
10.5 | 1.1983 | 0.01174 | 0.01 | 102.0698
11 | 1.2388 | 0.01263 | 0.0123 | 98.0839
11.5 | 1.2782 | 0.01356 | 0.0147 | 94.2625
12 | 1.3151 | 0.01461 | 0.0174 | 90.0137
12.5 | 1.3521 | 0.01557 | 0.02 | 86.8401
13 | 1.3855 | 0.01674 | 0.023 | 82.7658
13.5 | 1.4182 | 0.01786 | 0.0258 | 79.4065
14 | 1.4462 | 0.01914 | 0.029 | 75.559
14.5 | 1.4562 | 0.02076 | 0.0346 | 70.1445
15 | 1.4633 | 0.02351 | 0.0373 | 62.2416
15.5 | 1.4682 | 0.02795 | 0.0365 | 52.5295
16 | 1.4659 | 0.03427 | 0.0337 | 42.775
16.5 | 1.4486 | 0.0428 | 0.0298 | 33.8458
17 | 1.4163 | 0.05331 | 0.0252 | 26.5672
17.5 | 1.3843 | 0.0638 | 0.0208 | 21.6975
18 | 1.3567 | 0.07418 | 0.0163 | 18.2893
18.5 | 1.3118 | 0.08762 | 0.0102 | 14.9715
19 | 1.2685 | 0.10132 | 0.0039 | 12.5197
19.5 | 1.2457 | 0.11201 | -0.0009 | 11.1213
20 | 1.2106 | 0.12502 | -0.007 | 9.6833

## 59. Re 3M Mach 0.10 (1)
BIGFOIL.COM POLAR EXPORT
mh108
MH 108 11.98% |  |  |  | Cl Max: | 1.081 | at alpha= | 11.5 | deg
JavaFoil+Calcfoil stall+Eppler ext transition |  |  |  | L/D Max: | 135.052 | at alpha= | 8 | deg
Re: | 3000000 |  |  | Cd Min: | 0.00512 | at alpha= | 5 | deg
Mach: | 0.1 |  |  | Cl=0 at alpha= | 0.13934 | deg
|  |  |  | @ Cl=0.1, Cd= | 0.005606
|  |  |  | @ Cl=0.4, Cd= | 0.0051425
|  |  |  | @ Cl=0.6, Cd= | 0.0051986
alpha (deg) | Cl | Cd | Cm | Cl/Cd
-15 | -0.559 | 0.10086 | 0.015 | -5.54
-14.5 | -0.588 | 0.09378 | 0.016 | -6.268
-14 | -0.619 | 0.08453 | 0.016 | -7.32
-13.5 | -0.647 | 0.07846 | 0.017 | -8.244
-13 | -0.678 | 0.06934 | 0.017 | -9.774
-12.5 | -0.712 | 0.05818 | 0.018 | -12.229
-12 | -0.75 | 0.04505 | 0.02 | -16.651
-11.5 | -0.794 | 0.0318 | 0.021 | -24.976
-11 | -0.852 | 0.01924 | 0.023 | -44.271
-10.5 | -0.887 | 0.01528 | 0.023 | -58.061
-10 | -0.906 | 0.01537 | 0.024 | -58.937
-9.5 | -0.903 | 0.01409 | 0.023 | -64.056
-9 | -0.893 | 0.01325 | 0.023 | -67.385
-8.5 | -0.877 | 0.01289 | 0.023 | -68.046
-8 | -0.854 | 0.01247 | 0.023 | -68.495
-7.5 | -0.825 | 0.01203 | 0.023 | -68.614
-7 | -0.79 | 0.00925 | 0.023 | -85.416
-6.5 | -0.75 | 0.0089 | 0.023 | -84.34
-6 | -0.706 | 0.00862 | 0.022 | -81.863
-5.5 | -0.657 | 0.00833 | 0.022 | -78.817
-5 | -0.605 | 0.0075 | 0.022 | -80.655
-4.5 | -0.55 | 0.00728 | 0.022 | -75.634
-4 | -0.494 | 0.00702 | 0.022 | -70.416
-3.5 | -0.436 | 0.00678 | 0.021 | -64.373
-3 | -0.377 | 0.00658 | 0.021 | -57.383
-2.5 | -0.318 | 0.00642 | 0.021 | -49.517
-2 | -0.258 | 0.00629 | 0.021 | -40.985
-1.5 | -0.198 | 0.00614 | 0.02 | -32.169
-1 | -0.137 | 0.00598 | 0.02 | -22.983
-0.5 | -0.077 | 0.00586 | 0.02 | -13.162
0 | -0.017 | 0.00579 | 0.02 | -2.877
0.5 | 0.044 | 0.00569 | 0.02 | 7.673
1 | 0.104 | 0.0056 | 0.019 | 18.579
1.5 | 0.164 | 0.00544 | 0.019 | 30.178
2 | 0.225 | 0.00527 | 0.019 | 42.646
2.5 | 0.285 | 0.00519 | 0.018 | 54.814
3 | 0.345 | 0.00517 | 0.018 | 66.735
3.5 | 0.405 | 0.00514 | 0.018 | 78.716
4 | 0.465 | 0.00513 | 0.018 | 90.641
4.5 | 0.524 | 0.00514 | 0.017 | 102.063
5 | 0.584 | 0.00512 | 0.017 | 114.014
5.5 | 0.643 | 0.00541 | 0.017 | 118.905
6 | 0.702 | 0.00537 | 0.016 | 130.759
6.5 | 0.76 | 0.00569 | 0.016 | 133.589
7 | 0.818 | 0.00637 | 0.016 | 128.397
7.5 | 0.873 | 0.00674 | 0.015 | 129.496
8 | 0.924 | 0.00684 | 0.015 | 135.052
8.5 | 0.972 | 0.00731 | 0.015 | 132.975
9 | 1.017 | 0.00783 | 0.015 | 129.926
9.5 | 1.057 | 0.00848 | 0.014 | 124.661
10 | 1.054 | 0.01333 | 0.013 | 79.04
10.5 | 1.069 | 0.01739 | 0.013 | 61.472
11 | 1.078 | 0.0204 | 0.012 | 52.818
11.5 | 1.081 | 0.02367 | 0.012 | 45.65
12 | 1.077 | 0.02725 | 0.011 | 39.519
12.5 | 1.067 | 0.03129 | 0.011 | 34.088
13 | 1.05 | 0.03578 | 0.01 | 29.356
13.5 | 1.028 | 0.04102 | 0.01 | 25.062
14 | 1.001 | 0.04651 | 0.009 | 21.52
14.5 | 0.97 | 0.05239 | 0.009 | 18.506
15 | 0.934 | 0.0589 | 0.009 | 15.864
15.5 | 0.897 | 0.06573 | 0.008 | 13.644
16 | 0.857 | 0.07306 | 0.008 | 11.729
16.5 | 0.816 | 0.08109 | 0.007 | 10.058

## 60. Re 3M Mach 0.10 (2)
BIGFOIL.COM POLAR EXPORT
mh108
MH 108 11.98% |  |  |  | Cl Max: | 1.454 | at alpha= | 15.5 | deg
XFOIL ncrit=9 |  |  |  | L/D Max: | 119.798 | at alpha= | 7.5 | deg
Re: | 3000000 |  |  | Cd Min: | 0.18783 | at alpha= | -19 | deg
Mach: | 0.1 |  |  | Cl=0 at alpha= | 0.051444 | deg
|  |  |  | @ Cl=0.1, Cd= | 0.0054915
|  |  |  | @ Cl=0.4, Cd= | 0.0050263
|  |  |  | @ Cl=0.6, Cd= | 0.0056484
alpha (deg) | Cl | Cd | Cm | Cl/Cd
-19 | -0.8724 | 0.18783 | 0.0572 | -4.6446
-18.5 | -0.9 | 0.16925 | 0.0467 | -5.3176
-18 | -0.9183 | 0.15428 | 0.038 | -5.9522
-17.5 | -0.9867 | 0.12876 | 0.0228 | -7.6631
-17 | -1.0542 | 0.10598 | 0.0094 | -9.9472
-16.5 | -1.1745 | 0.07621 | -0.0083 | -15.4114
-16 | -1.2317 | 0.05823 | -0.0192 | -21.1523
-15.5 | -1.318 | 0.03803 | -0.0322 | -34.6568
-15 | -1.3219 | 0.03279 | -0.0325 | -40.3141
-14.5 | -1.3262 | 0.02886 | -0.0298 | -45.9529
-14 | -1.3334 | 0.02566 | -0.0241 | -51.9641
-13.5 | -1.3233 | 0.02386 | -0.0181 | -55.461
-13 | -1.3093 | 0.02183 | -0.0123 | -59.9771
-12.5 | -1.2803 | 0.0201 | -0.0086 | -63.6965
-12 | -1.2455 | 0.01854 | -0.0054 | -67.1791
-11.5 | -1.2056 | 0.01726 | -0.0029 | -69.8494
-11 | -1.1661 | 0.01579 | -0.0003 | -73.8505
-10.5 | -1.126 | 0.01421 | 0.0024 | -79.24
-10 | -1.0817 | 0.01298 | 0.0046 | -83.3359
-9.5 | -1.0341 | 0.01208 | 0.0063 | -85.6043
-9 | -0.9853 | 0.0113 | 0.0079 | -87.1947
-8.5 | -0.9353 | 0.01068 | 0.0093 | -87.5749
-8 | -0.8778 | 0.0101 | 0.0091 | -86.9109
-7.5 | -0.8206 | 0.00974 | 0.0092 | -84.2505
-7 | -0.769 | 0.00945 | 0.0105 | -81.3757
-6.5 | -0.7172 | 0.00898 | 0.0116 | -79.8664
-6 | -0.6648 | 0.0085 | 0.0125 | -78.2118
-5.5 | -0.6116 | 0.00811 | 0.0133 | -75.4131
-5 | -0.5576 | 0.00777 | 0.014 | -71.7632
-4.5 | -0.5033 | 0.00747 | 0.0146 | -67.3762
-4 | -0.449 | 0.00717 | 0.0152 | -62.622
-3.5 | -0.3941 | 0.00691 | 0.0157 | -57.0333
-3 | -0.3389 | 0.0067 | 0.0162 | -50.5821
-2.5 | -0.2836 | 0.0065 | 0.0166 | -43.6308
-2 | -0.2279 | 0.00634 | 0.0169 | -35.9464
-1.5 | -0.1725 | 0.00617 | 0.0173 | -27.9579
-1 | -0.1167 | 0.00603 | 0.0177 | -19.3532
-0.5 | -0.0614 | 0.00586 | 0.018 | -10.4778
0 | -0.0057 | 0.00574 | 0.0184 | -0.99303
0.5 | 0.0497 | 0.00561 | 0.0188 | 8.8592
1 | 0.1049 | 0.00548 | 0.0192 | 19.1423
1.5 | 0.1595 | 0.00532 | 0.0197 | 29.9812
2 | 0.2137 | 0.00519 | 0.0203 | 41.1753
2.5 | 0.2674 | 0.0051 | 0.0211 | 52.4314
3 | 0.3204 | 0.00498 | 0.0222 | 64.3373
3.5 | 0.3742 | 0.00497 | 0.0231 | 75.2918
4 | 0.4338 | 0.0051 | 0.0227 | 85.0588
4.5 | 0.4968 | 0.00527 | 0.0215 | 94.2694
5 | 0.5559 | 0.00549 | 0.0211 | 101.2568
5.5 | 0.6255 | 0.00574 | 0.0183 | 108.9721
6 | 0.6931 | 0.00601 | 0.0159 | 115.3245
6.5 | 0.7574 | 0.0064 | 0.0141 | 118.3438
7 | 0.8212 | 0.00689 | 0.0124 | 119.1872
7.5 | 0.8901 | 0.00743 | 0.0094 | 119.7981
8 | 0.9543 | 0.00805 | 0.0074 | 118.5466
8.5 | 1.0173 | 0.00871 | 0.0056 | 116.7968
9 | 1.0777 | 0.0094 | 0.0042 | 114.6489
9.5 | 1.1215 | 0.0102 | 0.0063 | 109.951
10 | 1.164 | 0.01108 | 0.0086 | 105.0542
10.5 | 1.2056 | 0.01197 | 0.011 | 100.7185
11 | 1.2464 | 0.01287 | 0.0134 | 96.8454
11.5 | 1.2848 | 0.0139 | 0.0162 | 92.4317
12 | 1.3219 | 0.01494 | 0.019 | 88.4806
12.5 | 1.3577 | 0.01601 | 0.0219 | 84.8032
13 | 1.3915 | 0.01714 | 0.0249 | 81.1844
13.5 | 1.4219 | 0.0184 | 0.0281 | 77.2772
14 | 1.4427 | 0.01982 | 0.0326 | 72.7901
14.5 | 1.4491 | 0.02193 | 0.0374 | 66.0784
15 | 1.4523 | 0.02591 | 0.0381 | 56.0517
15.5 | 1.454 | 0.03153 | 0.0359 | 46.1148
16 | 1.4403 | 0.03965 | 0.032 | 36.3253
16.5 | 1.4195 | 0.04866 | 0.028 | 29.1718
17 | 1.3788 | 0.06029 | 0.023 | 22.8695
17.5 | 1.3435 | 0.07159 | 0.0181 | 18.7666
18 | 1.3163 | 0.08218 | 0.0134 | 16.0173
18.5 | 1.2742 | 0.09544 | 0.0074 | 13.3508
19 | 1.2302 | 0.10951 | 0.0009 | 11.2337
19.5 | 1.2094 | 0.12009 | -0.004 | 10.0708
20 | 1.1729 | 0.13375 | -0.0107 | 8.7693

## 61. Re 3M Mach 0.25 (1)
BIGFOIL.COM POLAR EXPORT
mh108
MH 108 11.98% |  |  |  | Cl Max: | 1.048 | at alpha= | 10.5 | deg
JavaFoil+Calcfoil stall+Eppler ext transition |  |  |  | L/D Max: | 133.671 | at alpha= | 7 | deg
Re: | 3000000 |  |  | Cd Min: | 0.0052 | at alpha= | 4 | deg
Mach: | 0.25 |  |  | Cl=0 at alpha= | 0.1371 | deg
|  |  |  | @ Cl=0.1, Cd= | 0.0056613
|  |  |  | @ Cl=0.4, Cd= | 0.0052152
|  |  |  | @ Cl=0.6, Cd= | 0.08594
alpha (deg) | Cl | Cd | Cm | Cl/Cd
-13.5 | -0.308 | 0.09314 | 0.015 | -3.31
-13 | -0.378 | 0.08595 | 0.015 | -4.399
-12.5 | -0.443 | 0.0786 | 0.016 | -5.639
-12 | -0.505 | 0.07061 | 0.017 | -7.147
-11.5 | -0.563 | 0.06206 | 0.017 | -9.068
-11 | -0.625 | 0.04827 | 0.019 | -12.948
-10.5 | -0.699 | 0.03008 | 0.021 | -23.241
-10 | -0.775 | 0.01804 | 0.023 | -42.975
-9.5 | -0.827 | 0.01305 | 0.024 | -63.339
-9 | -0.848 | 0.01448 | 0.024 | -58.538
-8.5 | -0.85 | 0.01383 | 0.024 | -61.454
-8 | -0.841 | 0.01319 | 0.024 | -63.791
-7.5 | -0.823 | 0.01263 | 0.024 | -65.168
-7 | -0.796 | 0.01219 | 0.023 | -65.243
-6.5 | -0.76 | 0.00917 | 0.023 | -82.941
-6 | -0.719 | 0.00884 | 0.023 | -81.278
-5.5 | -0.671 | 0.00854 | 0.023 | -78.553
-5 | -0.619 | 0.0082 | 0.023 | -75.471
-4.5 | -0.564 | 0.00737 | 0.022 | -76.573
-4 | -0.507 | 0.00712 | 0.022 | -71.231
-3.5 | -0.448 | 0.00687 | 0.022 | -65.249
-3 | -0.388 | 0.00666 | 0.022 | -58.184
-2.5 | -0.326 | 0.0065 | 0.022 | -50.229
-2 | -0.265 | 0.00636 | 0.021 | -41.64
-1.5 | -0.203 | 0.0062 | 0.021 | -32.734
-1 | -0.141 | 0.00606 | 0.021 | -23.302
-0.5 | -0.079 | 0.00591 | 0.021 | -13.405
0 | -0.017 | 0.00584 | 0.02 | -2.931
0.5 | 0.045 | 0.00575 | 0.02 | 7.814
1 | 0.107 | 0.00565 | 0.02 | 18.911
1.5 | 0.169 | 0.00555 | 0.02 | 30.406
2 | 0.231 | 0.0053 | 0.019 | 43.502
2.5 | 0.293 | 0.00526 | 0.019 | 55.63
3 | 0.354 | 0.00523 | 0.019 | 67.738
3.5 | 0.416 | 0.00521 | 0.018 | 79.854
4 | 0.477 | 0.0052 | 0.018 | 91.872
4.5 | 0.539 | 0.00522 | 0.018 | 103.262
5 | 0.6 | 0.00523 | 0.017 | 114.7
5.5 | 0.66 | 0.00522 | 0.017 | 126.578
6 | 0.721 | 0.00551 | 0.017 | 130.718
6.5 | 0.78 | 0.00588 | 0.017 | 132.801
7 | 0.839 | 0.00628 | 0.016 | 133.671
7.5 | 0.895 | 0.00672 | 0.016 | 133.125
8 | 0.946 | 0.00714 | 0.016 | 132.563
8.5 | 0.993 | 0.00772 | 0.015 | 128.706
9 | 1.035 | 0.00832 | 0.015 | 124.406
9.5 | 1.032 | 0.01335 | 0.014 | 77.339
10 | 1.043 | 0.01792 | 0.013 | 58.232
10.5 | 1.048 | 0.0212 | 0.013 | 49.459
11 | 1.046 | 0.02481 | 0.012 | 42.156
11.5 | 1.033 | 0.02889 | 0.012 | 35.764
12 | 1.008 | 0.03345 | 0.011 | 30.149
12.5 | 0.973 | 0.03868 | 0.011 | 25.145
13 | 0.927 | 0.04442 | 0.01 | 20.864
13.5 | 0.871 | 0.05081 | 0.01 | 17.142
14 | 0.806 | 0.05853 | 0.009 | 13.765
14.5 | 0.733 | 0.06697 | 0.009 | 10.943
15 | 0.654 | 0.07696 | 0.008 | 8.494
15.5 | 0.571 | 0.08594 | 0.008 | 6.646

## 62. Re 3M Mach 0.25 (2)
BIGFOIL.COM POLAR EXPORT
mh108
MH 108 11.98% |  |  |  | Cl Max: | 1.4 | at alpha= | 14 | deg
XFOIL ncrit=9 |  |  |  | L/D Max: | 119.51 | at alpha= | 7 | deg
Re: | 3000000 |  |  | Cd Min: | 0.16346 | at alpha= | -17 | deg
Mach: | 0.25 |  |  | Cl=0 at alpha= | 0.04021 | deg
|  |  |  | @ Cl=0.1, Cd= | 0.0056004
|  |  |  | @ Cl=0.4, Cd= | 0.0050657
|  |  |  | @ Cl=0.6, Cd= | 0.0056812
alpha (deg) | Cl | Cd | Cm | Cl/Cd
-17 | -0.8386 | 0.16346 | 0.0425 | -5.1303
-16.5 | -0.8572 | 0.14829 | 0.0338 | -5.7806
-16 | -0.8813 | 0.13275 | 0.0249 | -6.6388
-15.5 | -0.8997 | 0.11934 | 0.0173 | -7.539
-15 | -0.9331 | 0.10388 | 0.0085 | -8.9825
-14.5 | -0.9981 | 0.08437 | -0.0029 | -11.83
-14 | -1.0499 | 0.06769 | -0.0125 | -15.5104
-13.5 | -1.0818 | 0.05339 | -0.0216 | -20.2622
-13 | -1.1384 | 0.03701 | -0.0338 | -30.7593
-12.5 | -1.1716 | 0.02975 | -0.033 | -39.3815
-12 | -1.1927 | 0.0256 | -0.0258 | -46.5898
-11.5 | -1.1868 | 0.02323 | -0.0184 | -51.0891
-11 | -1.1763 | 0.01979 | -0.0119 | -59.4391
-10.5 | -1.148 | 0.01721 | -0.0071 | -66.7054
-10 | -1.1101 | 0.01518 | -0.0032 | -73.1291
-9.5 | -1.0652 | 0.01371 | -0.0001 | -77.6951
-9 | -1.0172 | 0.0125 | 0.0026 | -81.376
-8.5 | -0.9665 | 0.01157 | 0.0049 | -83.535
-8 | -0.906 | 0.0107 | 0.0052 | -84.6729
-7.5 | -0.8487 | 0.0104 | 0.0063 | -81.6058
-7 | -0.796 | 0.00985 | 0.0082 | -80.8122
-6.5 | -0.741 | 0.00941 | 0.0096 | -78.746
-6 | -0.6863 | 0.00889 | 0.0109 | -77.1991
-5.5 | -0.6316 | 0.00837 | 0.0121 | -75.46
-5 | -0.5757 | 0.00797 | 0.0131 | -72.2334
-4.5 | -0.5193 | 0.00762 | 0.014 | -68.1496
-4 | -0.4628 | 0.00732 | 0.0147 | -63.224
-3.5 | -0.4062 | 0.00701 | 0.0154 | -57.9458
-3 | -0.349 | 0.0068 | 0.016 | -51.3235
-2.5 | -0.2916 | 0.00661 | 0.0165 | -44.115
-2 | -0.2341 | 0.00643 | 0.017 | -36.4075
-1.5 | -0.1768 | 0.00625 | 0.0175 | -28.288
-1 | -0.1193 | 0.00612 | 0.0179 | -19.4935
-0.5 | -0.062 | 0.00596 | 0.0183 | -10.4027
0 | -0.0046 | 0.00583 | 0.0187 | -0.78902
0.5 | 0.0526 | 0.0057 | 0.0192 | 9.2281
1 | 0.1097 | 0.00558 | 0.0196 | 19.6595
1.5 | 0.1661 | 0.00542 | 0.0202 | 30.6458
2 | 0.2222 | 0.00526 | 0.0209 | 42.2433
3 | 0.3324 | 0.00508 | 0.023 | 65.4331
3.5 | 0.3879 | 0.00504 | 0.024 | 76.9643
4 | 0.4492 | 0.00517 | 0.0238 | 86.8859
4.5 | 0.5146 | 0.00537 | 0.0227 | 95.8287
5 | 0.5754 | 0.00559 | 0.0226 | 102.9338
5.5 | 0.6482 | 0.00586 | 0.0198 | 110.6143
6 | 0.7187 | 0.0062 | 0.0174 | 115.9194
6.5 | 0.7863 | 0.00661 | 0.0157 | 118.9561
7 | 0.8533 | 0.00714 | 0.0141 | 119.5098
7.5 | 0.9249 | 0.00775 | 0.0115 | 119.3419
8 | 0.9921 | 0.00846 | 0.0097 | 117.2695
8.5 | 1.0586 | 0.00919 | 0.0081 | 115.1904
9 | 1.1183 | 0.01007 | 0.0078 | 111.0526
9.5 | 1.162 | 0.01107 | 0.0107 | 104.9684
10 | 1.2046 | 0.01212 | 0.0137 | 99.3894
10.5 | 1.245 | 0.01326 | 0.0171 | 93.8914
11 | 1.2837 | 0.01443 | 0.0207 | 88.9605
11.5 | 1.3207 | 0.01562 | 0.0244 | 84.5519
12 | 1.3538 | 0.01697 | 0.0285 | 79.7761
12.5 | 1.3841 | 0.01836 | 0.0327 | 75.3867
13 | 1.3967 | 0.02013 | 0.0389 | 69.384
13.5 | 1.3996 | 0.02323 | 0.0426 | 60.2497
14 | 1.4 | 0.02886 | 0.0409 | 48.51
14.5 | 1.3868 | 0.03717 | 0.0368 | 37.3097
15 | 1.3471 | 0.04862 | 0.0314 | 27.7067
15.5 | 1.3274 | 0.0575 | 0.0278 | 23.0852
16 | 1.2806 | 0.06996 | 0.0222 | 18.3047
16.5 | 1.2324 | 0.08342 | 0.0158 | 14.7734
17 | 1.2085 | 0.09391 | 0.0112 | 12.8687
17.5 | 1.1727 | 0.10655 | 0.0052 | 11.0061
18 | 1.1347 | 0.12002 | -0.0013 | 9.4543
18.5 | 1.0993 | 0.13366 | -0.0081 | 8.2246
19 | 1.0723 | 0.14631 | -0.0146 | 7.329

## 63. Re 3M Mach 0.50 (1)
BIGFOIL.COM POLAR EXPORT
mh108
MH 108 11.98% |  |  |  | Cl Max: | 1.108 | at alpha= | 20 | deg
JavaFoil+Calcfoil stall+Eppler ext transition |  |  |  | L/D Max: | 126.736 | at alpha= | 6 | deg
Re: | 3000000 |  |  | Cd Min: | 0.00552 | at alpha= | 3.5 | deg
Mach: | 0.5 |  |  | Cl=0 at alpha= | 0.13768 | deg
|  |  |  | @ Cl=0.1, Cd= | 0.0058883
|  |  |  | @ Cl=0.4, Cd= | 0.0055388
|  |  |  | @ Cl=0.6, Cd= | 0.0055794
alpha (deg) | Cl | Cd | Cm | Cl/Cd
-20 | -1.107 | 0.16769 | 0.018 | -6.601
-19.5 | -1.077 | 0.16434 | 0.018 | -6.556
-19 | -1.049 | 0.15867 | 0.017 | -6.611
-18.5 | -1.022 | 0.1555 | 0.017 | -6.574
-18 | -0.996 | 0.15148 | 0.017 | -6.573
-17.5 | -0.969 | 0.14776 | 0.017 | -6.558
-17 | -0.945 | 0.14833 | 0.017 | -6.372
-16.5 | -0.918 | 0.13652 | 0.017 | -6.725
-16 | -0.889 | 0.13291 | 0.017 | -6.69
-15.5 | -0.86 | 0.12984 | 0.016 | -6.624
-15 | -0.833 | 0.12567 | 0.016 | -6.628
-14.5 | -0.806 | 0.12016 | 0.016 | -6.706
-14 | -0.779 | 0.11478 | 0.015 | -6.785
-13.5 | -0.753 | 0.11307 | 0.016 | -6.664
-13 | -0.725 | 0.10684 | 0.015 | -6.783
-12.5 | -0.696 | 0.10227 | 0.014 | -6.807
-12 | -0.669 | 0.09855 | 0.014 | -6.785
-11.5 | -0.641 | 0.1161 | 0.013 | -5.52
-11 | -0.615 | 0.08945 | 0.014 | -6.881
-10.5 | -0.586 | 0.08463 | 0.013 | -6.925
-10 | -0.559 | 0.08029 | 0.012 | -6.959
-9.5 | -0.532 | 0.07745 | 0.012 | -6.864
-9 | -0.506 | 0.06511 | 0.014 | -7.779
-8.5 | -0.508 | 0.04104 | 0.021 | -12.385
-8 | -0.461 | 0.05002 | 0.017 | -9.213
-7.5 | -0.512 | 0.01618 | 0.026 | -31.63
-7 | -0.492 | 0.01537 | 0.026 | -31.993
-6.5 | -0.458 | 0.0145 | 0.026 | -31.557
-6 | -0.716 | 0.0102 | 0.026 | -70.152
-5.5 | -0.709 | 0.00955 | 0.025 | -74.256
-5 | -0.672 | 0.0091 | 0.025 | -73.868
-4.5 | -0.621 | 0.00862 | 0.025 | -72.075
-4 | -0.563 | 0.00767 | 0.025 | -73.348
-3.5 | -0.499 | 0.00733 | 0.025 | -68.103
-3 | -0.433 | 0.00705 | 0.024 | -61.347
-2.5 | -0.364 | 0.00683 | 0.024 | -53.377
-2 | -0.296 | 0.00664 | 0.024 | -44.532
-1.5 | -0.227 | 0.00648 | 0.024 | -34.978
-1 | -0.158 | 0.00634 | 0.023 | -24.877
-0.5 | -0.089 | 0.00618 | 0.023 | -14.326
0 | -0.019 | 0.00602 | 0.023 | -3.181
0.5 | 0.05 | 0.00591 | 0.022 | 8.488
1 | 0.119 | 0.00588 | 0.022 | 20.311
1.5 | 0.189 | 0.00579 | 0.022 | 32.558
2 | 0.258 | 0.00562 | 0.022 | 45.861
2.5 | 0.327 | 0.00554 | 0.021 | 58.957
3 | 0.396 | 0.00554 | 0.021 | 71.418
3.5 | 0.464 | 0.00552 | 0.021 | 84.084
4 | 0.533 | 0.00554 | 0.02 | 96.199
4.5 | 0.601 | 0.00558 | 0.02 | 107.556
5 | 0.668 | 0.00579 | 0.02 | 115.471
5.5 | 0.735 | 0.00585 | 0.019 | 125.593
6 | 0.801 | 0.00632 | 0.019 | 126.736
6.5 | 0.866 | 0.00688 | 0.019 | 125.963
7 | 0.929 | 0.00752 | 0.018 | 123.668
7.5 | 0.984 | 0.00826 | 0.018 | 119.169
8 | 1.004 | 0.01325 | 0.017 | 75.745
8.5 | 0.967 | 0.02238 | 0.016 | 43.189
9 | 0.925 | 0.02702 | 0.015 | 34.228
9.5 | 0.582 | 0.03355 | 0.014 | 17.335
10 | 0.603 | 0.04127 | 0.013 | 14.608
10.5 | 0.628 | 0.04635 | 0.013 | 13.551
11 | 0.602 | 0.08562 | 0.006 | 7.026
11.5 | 0.633 | 0.09062 | 0.008 | 6.985
12 | 0.658 | 0.0963 | 0.007 | 6.829
12.5 | 0.686 | 0.09968 | 0.007 | 6.877
13 | 0.723 | 0.10498 | 0.008 | 6.888
13.5 | 0.742 | 0.11257 | 0.007 | 6.595
14 | 0.772 | 0.11579 | 0.007 | 6.665
14.5 | 0.807 | 0.11917 | 0.008 | 6.769
15 | 0.827 | 0.12776 | 0.007 | 6.475
15.5 | 0.855 | 0.13065 | 0.007 | 6.545
16 | 0.885 | 0.13541 | 0.007 | 6.538
16.5 | 0.919 | 0.13796 | 0.007 | 6.663
17 | 0.947 | 0.14789 | 0.007 | 6.406
17.5 | 0.968 | 0.14882 | 0.006 | 6.502
18 | 0.995 | 0.15131 | 0.006 | 6.578
18.5 | 1.028 | 0.15641 | 0.006 | 6.57
19 | 1.061 | 0.15873 | 0.006 | 6.682
19.5 | 1.09 | 0.16619 | 0.005 | 6.56
20 | 1.108 | 0.16834 | 0.005 | 6.58

## 64. Re 3M Mach 0.50 (2)
BIGFOIL.COM POLAR EXPORT
mh108
MH 108 11.98% |  |  |  | Cl Max: | 1.3196 | at alpha= | 10 | deg
XFOIL ncrit=9 |  |  |  | L/D Max: | 119.766 | at alpha= | 6.5 | deg
Re: | 3000000 |  |  | Cd Min: | 0.12742 | at alpha= | -12.5 | deg
Mach: | 0.5 |  |  | Cl=0 at alpha= | -0.012957 | deg
|  |  |  | @ Cl=0.1, Cd= | 0.00597
|  |  |  | @ Cl=0.4, Cd= | 0.0054407
|  |  |  | @ Cl=0.6, Cd= | 0.0058101
alpha (deg) | Cl | Cd | Cm | Cl/Cd
-12.5 | -0.6786 | 0.12742 | 0.0237 | -5.3257
-12 | -0.6953 | 0.1136 | 0.0159 | -6.1206
-11.5 | -0.7103 | 0.10137 | 0.0089 | -7.007
-11 | -0.7342 | 0.08865 | 0.0013 | -8.282
-10.5 | -0.758 | 0.07675 | -0.0057 | -9.8762
-10 | -0.7866 | 0.06457 | -0.013 | -12.1821
-9.5 | -0.8146 | 0.05164 | -0.0212 | -15.7746
-9 | -0.842 | 0.03732 | -0.0345 | -22.5616
-8.5 | -0.8815 | 0.02884 | -0.0361 | -30.5652
-8 | -0.9142 | 0.02317 | -0.028 | -39.4562
-7.5 | -0.9236 | 0.01785 | -0.018 | -51.7423
-7 | -0.8985 | 0.01386 | -0.0095 | -64.8268
-6.5 | -0.8481 | 0.01167 | -0.0032 | -72.6735
-6 | -0.7861 | 0.01048 | 0.0012 | -75.0095
-5.5 | -0.7207 | 0.00971 | 0.0045 | -74.2225
-5 | -0.6563 | 0.00897 | 0.0074 | -73.1661
-4.5 | -0.5918 | 0.00833 | 0.0098 | -71.0444
-4 | -0.5257 | 0.00792 | 0.0117 | -66.3763
-3.5 | -0.4596 | 0.00754 | 0.0134 | -60.9549
-3 | -0.3935 | 0.00725 | 0.0148 | -54.2759
-2.5 | -0.3273 | 0.00702 | 0.016 | -46.6239
-1.5 | -0.1951 | 0.00663 | 0.0179 | -29.4268
-1 | -0.1293 | 0.00648 | 0.0187 | -19.9537
-0.5 | -0.0639 | 0.0063 | 0.0195 | -10.1429
0 | 0.0017 | 0.00617 | 0.0202 | 0.27553
0.5 | 0.0673 | 0.00603 | 0.0209 | 11.1609
1 | 0.1327 | 0.00591 | 0.0217 | 22.4535
1.5 | 0.1973 | 0.00579 | 0.0226 | 34.076
2 | 0.2615 | 0.00563 | 0.0237 | 46.4476
2.5 | 0.3255 | 0.00552 | 0.0249 | 58.9674
3 | 0.3882 | 0.00545 | 0.0266 | 71.2294
3.5 | 0.4514 | 0.0054 | 0.0284 | 83.5926
4 | 0.5203 | 0.00552 | 0.0293 | 94.2572
4.5 | 0.595 | 0.00579 | 0.029 | 102.7634
5 | 0.6745 | 0.00611 | 0.028 | 110.3928
5.5 | 0.7539 | 0.00651 | 0.0272 | 115.8065
6 | 0.8391 | 0.00706 | 0.0253 | 118.8527
6.5 | 0.9222 | 0.0077 | 0.0243 | 119.7662
7 | 1.0053 | 0.00846 | 0.0236 | 118.8298
7.5 | 1.0916 | 0.00935 | 0.0225 | 116.7487
8 | 1.1747 | 0.01048 | 0.0222 | 112.0897
8.5 | 1.2467 | 0.01214 | 0.0236 | 102.6936
9 | 1.281 | 0.0142 | 0.0309 | 90.2113
9.5 | 1.3136 | 0.01614 | 0.0387 | 81.3879
10 | 1.3196 | 0.01881 | 0.0484 | 70.1542
10.5 | 1.2902 | 0.02471 | 0.0522 | 52.2137
11 | 1.2586 | 0.03518 | 0.0466 | 35.776
11.5 | 1.2167 | 0.04572 | 0.0422 | 26.612
12 | 1.169 | 0.05669 | 0.0373 | 20.6209
12.5 | 1.1292 | 0.06729 | 0.0324 | 16.7811
13 | 1.0891 | 0.0786 | 0.0267 | 13.8562
13.5 | 1.0574 | 0.08969 | 0.0212 | 11.7895
14 | 1.026 | 0.10128 | 0.0153 | 10.1303
14.5 | 0.9994 | 0.11279 | 0.0094 | 8.8607
15 | 0.9749 | 0.12456 | 0.0032 | 7.8268

## 65. Re 4M Mach 0.00 (1)
BIGFOIL.COM POLAR EXPORT
mh108
MH 108 11.98% |  |  |  | Cl Max: | 1.094 | at alpha= | 11.5 | deg
JavaFoil+Calcfoil stall+Eppler ext transition |  |  |  | L/D Max: | 140.685 | at alpha= | 8 | deg
Re: | 4000000 |  |  | Cd Min: | 0.0051 | at alpha= | 4 | deg
Mach: | 0 |  |  | Cl=0 at alpha= | 0.14167 | deg
|  |  |  | @ Cl=0.1, Cd= | 0.0055252
|  |  |  | @ Cl=0.4, Cd= | 0.005121
|  |  |  | @ Cl=0.6, Cd= | 0.0052022
alpha (deg) | Cl | Cd | Cm | Cl/Cd
-15 | -0.611 | 0.09135 | 0.016 | -6.687
-14.5 | -0.64 | 0.08152 | 0.017 | -7.853
-14 | -0.669 | 0.0731 | 0.018 | -9.148
-13.5 | -0.698 | 0.06426 | 0.018 | -10.864
-13 | -0.73 | 0.05369 | 0.019 | -13.605
-12.5 | -0.769 | 0.04105 | 0.02 | -18.723
-12 | -0.81 | 0.02931 | 0.021 | -27.648
-11.5 | -0.858 | 0.01954 | 0.023 | -43.905
-11 | -0.894 | 0.01528 | 0.023 | -58.531
-10.5 | -0.912 | 0.01208 | 0.023 | -75.504
-10 | -0.917 | 0.014 | 0.023 | -65.462
-9.5 | -0.91 | 0.01307 | 0.023 | -69.68
-9 | -0.898 | 0.01282 | 0.023 | -70.03
-8.5 | -0.879 | 0.01234 | 0.023 | -71.253
-8 | -0.855 | 0.01192 | 0.023 | -71.724
-7.5 | -0.825 | 0.0115 | 0.023 | -71.73
-7 | -0.789 | 0.00887 | 0.023 | -88.953
-6.5 | -0.748 | 0.00854 | 0.022 | -87.588
-6 | -0.703 | 0.00829 | 0.022 | -84.831
-5.5 | -0.654 | 0.00802 | 0.022 | -81.551
-5 | -0.602 | 0.00725 | 0.022 | -83.054
-4.5 | -0.548 | 0.00704 | 0.022 | -77.824
-4 | -0.492 | 0.0068 | 0.021 | -72.257
-3.5 | -0.434 | 0.0066 | 0.021 | -65.824
-3 | -0.376 | 0.00644 | 0.021 | -58.327
-2.5 | -0.316 | 0.00629 | 0.021 | -50.28
-2 | -0.256 | 0.00615 | 0.021 | -41.694
-1.5 | -0.197 | 0.00602 | 0.02 | -32.631
-1 | -0.137 | 0.00589 | 0.02 | -23.18
-0.5 | -0.077 | 0.00576 | 0.02 | -13.303
0 | -0.017 | 0.0057 | 0.02 | -2.908
0.5 | 0.043 | 0.0056 | 0.019 | 7.758
1 | 0.104 | 0.00552 | 0.019 | 18.761
1.5 | 0.163 | 0.00543 | 0.019 | 30.12
2 | 0.223 | 0.00538 | 0.019 | 41.545
2.5 | 0.283 | 0.0052 | 0.018 | 54.479
3 | 0.343 | 0.00514 | 0.018 | 66.733
3.5 | 0.403 | 0.00512 | 0.018 | 78.632
4 | 0.462 | 0.0051 | 0.018 | 90.602
4.5 | 0.522 | 0.00511 | 0.017 | 102.183
5 | 0.581 | 0.00517 | 0.017 | 112.289
5.5 | 0.64 | 0.00527 | 0.017 | 121.428
6 | 0.698 | 0.00518 | 0.016 | 134.74
6.5 | 0.756 | 0.00552 | 0.016 | 137.03
7 | 0.814 | 0.00609 | 0.016 | 133.72
7.5 | 0.869 | 0.00621 | 0.015 | 139.899
8 | 0.92 | 0.00654 | 0.015 | 140.685
8.5 | 0.968 | 0.00697 | 0.015 | 138.938
9 | 1.013 | 0.00746 | 0.014 | 135.835
9.5 | 1.054 | 0.00804 | 0.014 | 131.017
10 | 1.064 | 0.01277 | 0.013 | 83.314
10.5 | 1.08 | 0.01343 | 0.013 | 80.365
11 | 1.089 | 0.01789 | 0.012 | 60.864
11.5 | 1.094 | 0.02076 | 0.012 | 52.694
12 | 1.092 | 0.02398 | 0.011 | 45.563
12.5 | 1.085 | 0.02763 | 0.011 | 39.262
13 | 1.072 | 0.0317 | 0.01 | 33.819
13.5 | 1.053 | 0.03641 | 0.01 | 28.925
14 | 1.03 | 0.04145 | 0.01 | 24.85
14.5 | 1.003 | 0.04681 | 0.009 | 21.427
15 | 0.972 | 0.05263 | 0.009 | 18.479
15.5 | 0.939 | 0.05903 | 0.008 | 15.907
16 | 0.903 | 0.06585 | 0.008 | 13.72
16.5 | 0.867 | 0.07268 | 0.007 | 11.927

## 66. Re 4M Mach 0.00 (2)
BIGFOIL.COM POLAR EXPORT
mh108
MH 108 11.98% |  |  |  | Cl Max: | 1.5179 | at alpha= | 16.5 | deg
XFOIL ncrit=9 |  |  |  | L/D Max: | 123.194 | at alpha= | 7 | deg
Re: | 4000000 |  |  | Cd Min: | 0.18482 | at alpha= | -20 | deg
Mach: | 0 |  |  | Cl=0 at alpha= | 0.048649 | deg
|  |  |  | @ Cl=0.1, Cd= | 0.0053903
|  |  |  | @ Cl=0.4, Cd= | 0.0048182
|  |  |  | @ Cl=0.6, Cd= | 0.0053171
alpha (deg) | Cl | Cd | Cm | Cl/Cd
-20 | -0.9468 | 0.18482 | 0.0561 | -5.1228
-19.5 | -0.975 | 0.16735 | 0.0454 | -5.8261
-19 | -1.0133 | 0.1484 | 0.0338 | -6.8282
-18.5 | -1.12 | 0.11611 | 0.0138 | -9.646
-18 | -1.2378 | 0.08573 | -0.0045 | -14.4384
-17.5 | -1.3981 | 0.05078 | -0.0265 | -27.5325
-17 | -1.4276 | 0.03998 | -0.0324 | -35.7079
-16.5 | -1.4516 | 0.03255 | -0.0336 | -44.596
-16 | -1.4514 | 0.02889 | -0.0314 | -50.2388
-15.5 | -1.4669 | 0.02512 | -0.0257 | -58.3957
-15 | -1.455 | 0.02341 | -0.0205 | -62.1529
-14.5 | -1.4443 | 0.02184 | -0.0141 | -66.131
-14 | -1.4189 | 0.02026 | -0.01 | -70.0346
-13.5 | -1.3847 | 0.01898 | -0.0071 | -72.9557
-13 | -1.3489 | 0.01763 | -0.0042 | -76.5116
-12.5 | -1.3095 | 0.01642 | -0.0018 | -79.7503
-12 | -1.2674 | 0.01533 | 0.0003 | -82.6745
-11.5 | -1.2227 | 0.01441 | 0.002 | -84.8508
-11 | -1.1765 | 0.01356 | 0.0037 | -86.7625
-10.5 | -1.1292 | 0.01276 | 0.0052 | -88.4953
-10 | -1.081 | 0.01203 | 0.0066 | -89.8587
-9.5 | -1.032 | 0.01135 | 0.0079 | -90.9251
-9 | -0.9845 | 0.01048 | 0.0096 | -93.9408
-8.5 | -0.9288 | 0.00984 | 0.0096 | -94.3902
-8 | -0.873 | 0.00966 | 0.0098 | -90.3727
-7.5 | -0.8214 | 0.00939 | 0.0108 | -87.476
-7 | -0.7693 | 0.00901 | 0.0117 | -85.3829
-6.5 | -0.7167 | 0.00861 | 0.0125 | -83.2404
-6 | -0.6639 | 0.0082 | 0.0133 | -80.9634
-5.5 | -0.6106 | 0.00783 | 0.014 | -77.9821
-4.5 | -0.5025 | 0.00722 | 0.0151 | -69.5983
-4 | -0.4479 | 0.00696 | 0.0156 | -64.3534
-3.5 | -0.3936 | 0.00667 | 0.0161 | -59.0105
-3 | -0.3385 | 0.00648 | 0.0165 | -52.2377
-2.5 | -0.2833 | 0.00627 | 0.0168 | -45.1834
-2 | -0.2276 | 0.00615 | 0.0171 | -37.0081
-1.5 | -0.1722 | 0.00599 | 0.0174 | -28.7479
-1 | -0.1165 | 0.00585 | 0.0177 | -19.9145
-0.5 | -0.0611 | 0.00571 | 0.018 | -10.7005
0 | -0.0054 | 0.0056 | 0.0183 | -0.96429
0.5 | 0.0501 | 0.00548 | 0.0186 | 9.1423
1 | 0.1057 | 0.00538 | 0.0188 | 19.6468
1.5 | 0.1606 | 0.00525 | 0.0192 | 30.5905
2 | 0.2154 | 0.00515 | 0.0196 | 41.8252
2.5 | 0.2699 | 0.005 | 0.0202 | 53.98
3 | 0.3238 | 0.0049 | 0.0208 | 66.0816
3.5 | 0.3769 | 0.00484 | 0.0217 | 77.8719
4 | 0.43 | 0.00479 | 0.0226 | 89.7704
4.5 | 0.4867 | 0.00491 | 0.0227 | 99.1242
5 | 0.5475 | 0.00511 | 0.0219 | 107.1429
5.5 | 0.6058 | 0.00534 | 0.0215 | 113.4457
6 | 0.6723 | 0.00563 | 0.0192 | 119.4139
6.5 | 0.7369 | 0.00602 | 0.0172 | 122.4086
7 | 0.7983 | 0.00648 | 0.0158 | 123.1944
7.5 | 0.8617 | 0.00702 | 0.014 | 122.7493
8 | 0.9276 | 0.00763 | 0.0114 | 121.5727
8.5 | 0.9904 | 0.00819 | 0.0095 | 120.928
9 | 1.0519 | 0.00888 | 0.0078 | 118.4572
9.5 | 1.1123 | 0.00968 | 0.0061 | 114.907
10 | 1.1623 | 0.01051 | 0.0067 | 110.5899
10.5 | 1.2053 | 0.01125 | 0.0087 | 107.1378
11 | 1.2464 | 0.0121 | 0.0111 | 103.0083
11.5 | 1.2869 | 0.01293 | 0.0134 | 99.5282
12 | 1.3254 | 0.01385 | 0.016 | 95.6968
12.5 | 1.3632 | 0.01475 | 0.0185 | 92.4203
13 | 1.3997 | 0.0157 | 0.0212 | 89.1529
13.5 | 1.4327 | 0.01683 | 0.0241 | 85.1277
14 | 1.4623 | 0.01811 | 0.0273 | 80.7454
14.5 | 1.4844 | 0.01943 | 0.0314 | 76.3973
15 | 1.4977 | 0.02104 | 0.0358 | 71.1835
15.5 | 1.5075 | 0.02399 | 0.0373 | 62.8387
16 | 1.5172 | 0.02814 | 0.0363 | 53.9161
16.5 | 1.5179 | 0.03403 | 0.0338 | 44.6048
17 | 1.5062 | 0.04174 | 0.0303 | 36.0853
17.5 | 1.4831 | 0.05089 | 0.0264 | 29.1433
18 | 1.448 | 0.06162 | 0.0219 | 23.4989
18.5 | 1.4075 | 0.0737 | 0.0166 | 19.0977
19 | 1.3658 | 0.08649 | 0.0108 | 15.7914
19.5 | 1.3374 | 0.09762 | 0.0058 | 13.7001
20 | 1.2954 | 0.11118 | -0.0005 | 11.6514

## 67. Re 4M Mach 0.10 (1)
BIGFOIL.COM POLAR EXPORT
mh108
MH 108 11.98% |  |  |  | Cl Max: | 1.088 | at alpha= | 11.5 | deg
JavaFoil+Calcfoil stall+Eppler ext transition |  |  |  | L/D Max: | 140.22 | at alpha= | 8 | deg
Re: | 4000000 |  |  | Cd Min: | 0.00511 | at alpha= | 4 | deg
Mach: | 0.1 |  |  | Cl=0 at alpha= | 0.13934 | deg
|  |  |  | @ Cl=0.1, Cd= | 0.005526
|  |  |  | @ Cl=0.4, Cd= | 0.0051317
|  |  |  | @ Cl=0.6, Cd= | 0.0052171
alpha (deg) | Cl | Cd | Cm | Cl/Cd
-15 | -0.563 | 0.09499 | 0.016 | -5.922
-14.5 | -0.593 | 0.08733 | 0.017 | -6.787
-14 | -0.625 | 0.07722 | 0.017 | -8.099
-13.5 | -0.657 | 0.06936 | 0.018 | -9.466
-13 | -0.69 | 0.05964 | 0.019 | -11.568
-12.5 | -0.729 | 0.04715 | 0.02 | -15.458
-12 | -0.774 | 0.03355 | 0.021 | -23.075
-11.5 | -0.823 | 0.02261 | 0.022 | -36.38
-11 | -0.869 | 0.01615 | 0.023 | -53.826
-10.5 | -0.895 | 0.01237 | 0.024 | -72.366
-10 | -0.906 | 0.01431 | 0.024 | -63.289
-9.5 | -0.903 | 0.01328 | 0.023 | -67.968
-9 | -0.893 | 0.01297 | 0.023 | -68.87
-8.5 | -0.877 | 0.01247 | 0.023 | -70.328
-8 | -0.854 | 0.01202 | 0.023 | -71.053
-7.5 | -0.825 | 0.01159 | 0.023 | -71.169
-7 | -0.79 | 0.00892 | 0.023 | -88.568
-6.5 | -0.75 | 0.00859 | 0.023 | -87.347
-6 | -0.706 | 0.00833 | 0.022 | -84.771
-5.5 | -0.657 | 0.00805 | 0.022 | -81.583
-5 | -0.605 | 0.00728 | 0.022 | -83.05
-4.5 | -0.55 | 0.00706 | 0.022 | -77.965
-4 | -0.494 | 0.00682 | 0.022 | -72.429
-3.5 | -0.436 | 0.00661 | 0.021 | -65.99
-3 | -0.377 | 0.00646 | 0.021 | -58.464
-2.5 | -0.318 | 0.0063 | 0.021 | -50.435
-2 | -0.258 | 0.00616 | 0.021 | -41.846
-1.5 | -0.198 | 0.00604 | 0.02 | -32.735
-1 | -0.137 | 0.0059 | 0.02 | -23.267
-0.5 | -0.077 | 0.00577 | 0.02 | -13.356
0 | -0.017 | 0.00571 | 0.02 | -2.919
0.5 | 0.044 | 0.00561 | 0.02 | 7.785
1 | 0.104 | 0.00552 | 0.019 | 18.831
1.5 | 0.164 | 0.00544 | 0.019 | 30.225
2 | 0.225 | 0.00539 | 0.019 | 41.671
2.5 | 0.285 | 0.00521 | 0.018 | 54.639
3 | 0.345 | 0.00515 | 0.018 | 66.933
3.5 | 0.405 | 0.00513 | 0.018 | 78.871
4 | 0.465 | 0.00511 | 0.018 | 90.854
4.5 | 0.524 | 0.00512 | 0.017 | 102.471
5 | 0.584 | 0.00519 | 0.017 | 112.463
5.5 | 0.643 | 0.00529 | 0.017 | 121.557
6 | 0.702 | 0.00521 | 0.016 | 134.777
6.5 | 0.76 | 0.00555 | 0.016 | 136.95
7 | 0.818 | 0.00612 | 0.016 | 133.608
7.5 | 0.873 | 0.00625 | 0.015 | 139.673
8 | 0.924 | 0.00659 | 0.015 | 140.22
8.5 | 0.972 | 0.00703 | 0.015 | 138.369
9 | 1.017 | 0.00753 | 0.015 | 134.94
9.5 | 1.057 | 0.00815 | 0.014 | 129.714
10 | 1.063 | 0.01321 | 0.013 | 80.456
10.5 | 1.077 | 0.01273 | 0.013 | 84.592
11 | 1.085 | 0.01854 | 0.012 | 58.527
11.5 | 1.088 | 0.02155 | 0.012 | 50.482
12 | 1.084 | 0.02491 | 0.011 | 43.514
12.5 | 1.073 | 0.02875 | 0.011 | 37.327
13 | 1.056 | 0.03303 | 0.01 | 31.981
13.5 | 1.034 | 0.03795 | 0.01 | 27.243
14 | 1.006 | 0.04317 | 0.01 | 23.315
14.5 | 0.975 | 0.04889 | 0.009 | 19.935
15 | 0.939 | 0.05499 | 0.009 | 17.084
15.5 | 0.901 | 0.06152 | 0.008 | 14.654
16 | 0.861 | 0.06858 | 0.008 | 12.56
16.5 | 0.82 | 0.076 | 0.007 | 10.791

## 68. Re 4M Mach 0.10 (2)
BIGFOIL.COM POLAR EXPORT
mh108
MH 108 11.98% |  |  |  | Cl Max: | 1.5051 | at alpha= | 16 | deg
XFOIL ncrit=9 |  |  |  | L/D Max: | 123.109 | at alpha= | 7 | deg
Re: | 4000000 |  |  | Cd Min: | 0.19728 | at alpha= | -20 | deg
Mach: | 0.1 |  |  | Cl=0 at alpha= | 0.046595 | deg
|  |  |  | @ Cl=0.1, Cd= | 0.0054106
|  |  |  | @ Cl=0.4, Cd= | 0.0048307
|  |  |  | @ Cl=0.6, Cd= | 0.0053216
alpha (deg) | Cl | Cd | Cm | Cl/Cd
-20 | -0.9115 | 0.19728 | 0.0631 | -4.6203
-19.5 | -0.9275 | 0.18209 | 0.054 | -5.0936
-19 | -0.9605 | 0.16336 | 0.0427 | -5.8797
-18.5 | -1.0027 | 0.14364 | 0.0306 | -6.9806
-18 | -1.0577 | 0.12246 | 0.0177 | -8.6371
-17.5 | -1.2338 | 0.08131 | -0.0075 | -15.174
-17 | -1.3283 | 0.0575 | -0.0222 | -23.1009
-16.5 | -1.3855 | 0.04144 | -0.0325 | -33.4339
-16 | -1.3958 | 0.03474 | -0.0345 | -40.1785
-15.5 | -1.4309 | 0.02812 | -0.0318 | -50.8855
-15 | -1.4242 | 0.02569 | -0.0275 | -55.4379
-14.5 | -1.4194 | 0.02355 | -0.0215 | -60.2718
-14 | -1.4113 | 0.02172 | -0.0146 | -64.977
-13.5 | -1.382 | 0.02023 | -0.0108 | -68.3144
-13 | -1.3502 | 0.01862 | -0.0073 | -72.5134
-12.5 | -1.3133 | 0.01721 | -0.0044 | -76.3103
-12 | -1.2727 | 0.01596 | -0.0019 | -79.7431
-11.5 | -1.2286 | 0.01492 | 0.0002 | -82.3458
-11 | -1.1829 | 0.01397 | 0.0021 | -84.6743
-10.5 | -1.1359 | 0.01309 | 0.0038 | -86.7762
-10 | -1.0877 | 0.01228 | 0.0055 | -88.5749
-9.5 | -1.0386 | 0.01155 | 0.007 | -89.9221
-9 | -0.9903 | 0.0107 | 0.0087 | -92.5514
-8.5 | -0.9349 | 0.00996 | 0.009 | -93.8655
-8 | -0.8788 | 0.00975 | 0.0092 | -90.1333
-7.5 | -0.8267 | 0.00947 | 0.0103 | -87.2967
-7 | -0.7742 | 0.00908 | 0.0113 | -85.2643
-6.5 | -0.7209 | 0.0087 | 0.0122 | -82.8621
-6 | -0.668 | 0.00825 | 0.013 | -80.9697
-5 | -0.5602 | 0.00752 | 0.0145 | -74.4947
-4.5 | -0.5054 | 0.00725 | 0.015 | -69.7103
-4 | -0.4505 | 0.00699 | 0.0155 | -64.4492
-3.5 | -0.3958 | 0.00669 | 0.0161 | -59.1629
-3 | -0.3404 | 0.00649 | 0.0165 | -52.4499
-2.5 | -0.2847 | 0.0063 | 0.0168 | -45.1905
-2 | -0.2287 | 0.00616 | 0.0172 | -37.1266
-1 | -0.117 | 0.00586 | 0.0178 | -19.9659
-0.5 | -0.0612 | 0.00573 | 0.0181 | -10.6806
0 | -0.0052 | 0.00561 | 0.0184 | -0.92692
0.5 | 0.0506 | 0.00549 | 0.0187 | 9.2168
1 | 0.1066 | 0.0054 | 0.0189 | 19.7407
1.5 | 0.1618 | 0.00526 | 0.0193 | 30.7605
2 | 0.2169 | 0.00515 | 0.0198 | 42.1165
2.5 | 0.2717 | 0.00501 | 0.0203 | 54.2315
3 | 0.326 | 0.00492 | 0.0209 | 66.2602
3.5 | 0.3794 | 0.00485 | 0.0218 | 78.2268
4 | 0.4328 | 0.0048 | 0.0228 | 90.1667
4.5 | 0.49 | 0.00492 | 0.0229 | 99.5935
5 | 0.5511 | 0.00513 | 0.0221 | 107.4269
5.5 | 0.6098 | 0.00536 | 0.0217 | 113.7687
6 | 0.6769 | 0.00565 | 0.0194 | 119.8053
6.5 | 0.742 | 0.00606 | 0.0174 | 122.4422
7 | 0.8039 | 0.00653 | 0.0161 | 123.1087
7.5 | 0.8678 | 0.00708 | 0.0143 | 122.5706
8 | 0.9343 | 0.00769 | 0.0118 | 121.4954
8.5 | 0.9976 | 0.00828 | 0.0099 | 120.4831
9 | 1.0596 | 0.00899 | 0.0083 | 117.8643
9.5 | 1.1207 | 0.00981 | 0.0067 | 114.2406
10 | 1.1704 | 0.01065 | 0.0075 | 109.8967
10.5 | 1.2129 | 0.01147 | 0.0098 | 105.7454
11 | 1.2544 | 0.01231 | 0.0122 | 101.9009
11.5 | 1.294 | 0.01324 | 0.0148 | 97.7341
12 | 1.3322 | 0.01421 | 0.0176 | 93.7509
12.5 | 1.3709 | 0.01506 | 0.0202 | 91.0292
13 | 1.4059 | 0.01612 | 0.0232 | 87.2146
13.5 | 1.4371 | 0.01738 | 0.0264 | 82.687
14 | 1.4658 | 0.01868 | 0.0298 | 78.469
14.5 | 1.4793 | 0.02015 | 0.0352 | 73.4144
15 | 1.4926 | 0.02235 | 0.0381 | 66.783
15.5 | 1.4996 | 0.02635 | 0.038 | 56.9108
16 | 1.5051 | 0.03161 | 0.0358 | 47.6147
16.5 | 1.4969 | 0.03889 | 0.0325 | 38.4906
17 | 1.4748 | 0.04797 | 0.0285 | 30.7442
17.5 | 1.4426 | 0.05835 | 0.0241 | 24.7232
18 | 1.4027 | 0.07005 | 0.0191 | 20.0243
18.5 | 1.3626 | 0.08247 | 0.0135 | 16.5224
19 | 1.3217 | 0.09541 | 0.0075 | 13.8528
19.5 | 1.2932 | 0.10677 | 0.0023 | 12.112
20 | 1.253 | 0.12036 | -0.0042 | 10.4104

## 69. Re 4M Mach 0.25 (1)
BIGFOIL.COM POLAR EXPORT
mh108
MH 108 11.98% |  |  |  | Cl Max: | 1.055 | at alpha= | 10.5 | deg
JavaFoil+Calcfoil stall+Eppler ext transition |  |  |  | L/D Max: | 138.347 | at alpha= | 7.5 | deg
Re: | 4000000 |  |  | Cd Min: | 0.00518 | at alpha= | 4 | deg
Mach: | 0.25 |  |  | Cl=0 at alpha= | 0.1371 | deg
|  |  |  | @ Cl=0.1, Cd= | 0.0055802
|  |  |  | @ Cl=0.4, Cd= | 0.0051952
|  |  |  | @ Cl=0.6, Cd= | 0.08053
alpha (deg) | Cl | Cd | Cm | Cl/Cd
-13.5 | -0.31 | 0.08843 | 0.016 | -3.505
-13 | -0.381 | 0.08039 | 0.016 | -4.74
-12.5 | -0.448 | 0.07196 | 0.017 | -6.225
-12 | -0.513 | 0.06203 | 0.018 | -8.269
-11.5 | -0.574 | 0.05269 | 0.019 | -10.899
-11 | -0.644 | 0.03704 | 0.021 | -17.401
-10.5 | -0.727 | 0.02102 | 0.023 | -34.609
-10 | -0.794 | 0.0151 | 0.024 | -52.588
-9.5 | -0.834 | 0.0149 | 0.024 | -55.98
-9 | -0.848 | 0.01405 | 0.024 | -60.352
-8.5 | -0.85 | 0.01332 | 0.024 | -63.8
-8 | -0.841 | 0.01268 | 0.024 | -66.361
-7.5 | -0.823 | 0.01215 | 0.024 | -67.731
-7 | -0.796 | 0.00924 | 0.023 | -86.136
-6.5 | -0.76 | 0.00884 | 0.023 | -86.002
-6 | -0.719 | 0.00853 | 0.023 | -84.251
-5.5 | -0.671 | 0.00825 | 0.023 | -81.36
-5 | -0.619 | 0.00798 | 0.023 | -77.55
-4.5 | -0.564 | 0.00714 | 0.022 | -79.005
-4 | -0.507 | 0.00692 | 0.022 | -73.25
-3.5 | -0.448 | 0.00671 | 0.022 | -66.774
-3 | -0.388 | 0.00653 | 0.022 | -59.393
-2.5 | -0.326 | 0.00636 | 0.022 | -51.293
-2 | -0.265 | 0.00622 | 0.021 | -42.582
-1.5 | -0.203 | 0.0061 | 0.021 | -33.28
-1 | -0.141 | 0.00597 | 0.021 | -23.633
-0.5 | -0.079 | 0.00582 | 0.021 | -13.615
0 | -0.017 | 0.00576 | 0.02 | -2.976
0.5 | 0.045 | 0.00566 | 0.02 | 7.936
1 | 0.107 | 0.00557 | 0.02 | 19.202
1.5 | 0.169 | 0.0055 | 0.02 | 30.707
2 | 0.231 | 0.00543 | 0.019 | 42.518
2.5 | 0.293 | 0.00528 | 0.019 | 55.434
3 | 0.354 | 0.00521 | 0.019 | 68.056
3.5 | 0.416 | 0.00519 | 0.018 | 80.157
4 | 0.477 | 0.00518 | 0.018 | 92.203
4.5 | 0.539 | 0.0052 | 0.018 | 103.598
5 | 0.6 | 0.00529 | 0.017 | 113.27
5.5 | 0.66 | 0.00538 | 0.017 | 122.707
6 | 0.721 | 0.00535 | 0.017 | 134.654
6.5 | 0.78 | 0.00571 | 0.017 | 136.582
7 | 0.839 | 0.00607 | 0.016 | 138.287
7.5 | 0.895 | 0.00647 | 0.016 | 138.347
8 | 0.946 | 0.00687 | 0.016 | 137.601
8.5 | 0.993 | 0.0074 | 0.015 | 134.119
9 | 1.035 | 0.00802 | 0.015 | 129.081
9.5 | 1.041 | 0.01324 | 0.014 | 78.602
10 | 1.051 | 0.01633 | 0.014 | 64.358
10.5 | 1.055 | 0.01936 | 0.013 | 54.508
11 | 1.052 | 0.02274 | 0.012 | 46.285
11.5 | 1.039 | 0.02658 | 0.012 | 39.102
12 | 1.014 | 0.03089 | 0.011 | 32.834
12.5 | 0.978 | 0.03584 | 0.011 | 27.297
13 | 0.932 | 0.04127 | 0.01 | 22.584
13.5 | 0.876 | 0.04743 | 0.01 | 18.464
14 | 0.81 | 0.05481 | 0.009 | 14.773
14.5 | 0.737 | 0.06277 | 0.009 | 11.739
15 | 0.657 | 0.07213 | 0.008 | 9.113
15.5 | 0.575 | 0.08053 | 0.008 | 7.135

## 70. Re 4M Mach 0.25 (2)
BIGFOIL.COM POLAR EXPORT
mh108
MH 108 11.98% |  |  |  | Cl Max: | 1.4391 | at alpha= | 14 | deg
XFOIL ncrit=9 |  |  |  | L/D Max: | 124.006 | at alpha= | 7 | deg
Re: | 4000000 |  |  | Cd Min: | 0.1558 | at alpha= | -17 | deg
Mach: | 0.25 |  |  | Cl=0 at alpha= | 0.03559 | deg
|  |  |  | @ Cl=0.1, Cd= | 0.0054977
|  |  |  | @ Cl=0.4, Cd= | 0.0049164
|  |  |  | @ Cl=0.6, Cd= | 0.0053383
alpha (deg) | Cl | Cd | Cm | Cl/Cd
-17 | -0.8674 | 0.1558 | 0.0375 | -5.5674
-16.5 | -0.8976 | 0.13869 | 0.0274 | -6.472
-16 | -0.9245 | 0.1234 | 0.0185 | -7.4919
-15.5 | -1.007 | 0.09926 | 0.0036 | -10.1451
-15 | -1.0535 | 0.08342 | -0.0054 | -12.6289
-14.5 | -1.114 | 0.0656 | -0.0157 | -16.9817
-14 | -1.1739 | 0.04671 | -0.0293 | -25.1317
-13.5 | -1.1944 | 0.03659 | -0.0359 | -32.6428
-13 | -1.2323 | 0.02906 | -0.0349 | -42.4054
-12.5 | -1.2532 | 0.02503 | -0.0275 | -50.0679
-12 | -1.2588 | 0.0221 | -0.0187 | -56.9593
-11.5 | -1.2338 | 0.01978 | -0.0136 | -62.3761
-11 | -1.2008 | 0.01769 | -0.0092 | -67.8802
-10.5 | -1.1618 | 0.01588 | -0.0054 | -73.1612
-10 | -1.1181 | 0.01435 | -0.0021 | -77.9164
-9.5 | -1.0707 | 0.0131 | 0.0007 | -81.7328
-9 | -1.0212 | 0.01204 | 0.0032 | -84.8173
-8.5 | -0.9663 | 0.01089 | 0.0045 | -88.7328
-8 | -0.9106 | 0.01034 | 0.006 | -88.0658
-7.5 | -0.8567 | 0.00988 | 0.0077 | -86.7105
-7 | -0.8011 | 0.0095 | 0.009 | -84.3263
-6.5 | -0.7456 | 0.00904 | 0.0103 | -82.4779
-6 | -0.6898 | 0.0086 | 0.0115 | -80.2093
-5.5 | -0.6346 | 0.0081 | 0.0126 | -78.3457
-5 | -0.5783 | 0.00771 | 0.0135 | -75.0065
-4.5 | -0.5217 | 0.00738 | 0.0144 | -70.6911
-4 | -0.4648 | 0.00709 | 0.0151 | -65.5571
-3.5 | -0.4079 | 0.00681 | 0.0158 | -59.8972
-3 | -0.3506 | 0.00658 | 0.0163 | -53.2827
-2.5 | -0.293 | 0.00638 | 0.0168 | -45.9248
-2 | -0.235 | 0.00623 | 0.0172 | -37.7207
-1.5 | -0.1775 | 0.00607 | 0.0177 | -29.2422
-1 | -0.1195 | 0.00595 | 0.018 | -20.084
-0.5 | -0.062 | 0.00579 | 0.0184 | -10.7081
0 | -0.0041 | 0.00568 | 0.0187 | -0.72183
0.5 | 0.0535 | 0.00557 | 0.0191 | 9.605
1 | 0.1114 | 0.00548 | 0.0194 | 20.3285
1.5 | 0.1685 | 0.00532 | 0.0199 | 31.6729
2 | 0.2256 | 0.00521 | 0.0203 | 43.3013
2.5 | 0.282 | 0.0051 | 0.021 | 55.2941
3 | 0.3383 | 0.00498 | 0.0217 | 67.9317
3.5 | 0.3934 | 0.00492 | 0.0227 | 79.9593
4 | 0.4486 | 0.00489 | 0.0238 | 91.7382
4.5 | 0.5079 | 0.00499 | 0.0241 | 101.7836
5.5 | 0.6322 | 0.00546 | 0.0232 | 115.7875
6 | 0.7022 | 0.00583 | 0.021 | 120.446
6.5 | 0.7705 | 0.00624 | 0.0191 | 123.4776
7 | 0.8358 | 0.00674 | 0.0178 | 124.0059
7.5 | 0.903 | 0.00732 | 0.0162 | 123.3607
8 | 0.9722 | 0.00799 | 0.014 | 121.6771
8.5 | 1.0386 | 0.00869 | 0.0124 | 119.5167
9 | 1.1033 | 0.00962 | 0.0111 | 114.6881
9.5 | 1.1671 | 0.01066 | 0.0099 | 109.4841
10 | 1.2123 | 0.01163 | 0.0125 | 104.239
10.5 | 1.2543 | 0.01265 | 0.0157 | 99.1542
11 | 1.2951 | 0.01369 | 0.0191 | 94.6019
11.5 | 1.3346 | 0.01472 | 0.0227 | 90.6658
12 | 1.3711 | 0.01588 | 0.0266 | 86.3413
12.5 | 1.4024 | 0.01724 | 0.0308 | 81.3457
13 | 1.4263 | 0.01892 | 0.0357 | 75.3858
13.5 | 1.4309 | 0.021 | 0.0419 | 68.1381
14 | 1.4391 | 0.02475 | 0.0429 | 58.1455
14.5 | 1.4366 | 0.03132 | 0.04 | 45.8685
15 | 1.4231 | 0.03966 | 0.0361 | 35.8825
15.5 | 1.3893 | 0.05027 | 0.0313 | 27.6368
16 | 1.3533 | 0.06111 | 0.0266 | 22.1453
16.5 | 1.3118 | 0.07299 | 0.0213 | 17.9723
17 | 1.2712 | 0.08547 | 0.0155 | 14.8731
17.5 | 1.2363 | 0.09756 | 0.0098 | 12.6722
18 | 1.2031 | 0.10974 | 0.004 | 10.9632
18.5 | 1.1681 | 0.12272 | -0.0023 | 9.5184
19 | 1.135 | 0.13593 | -0.0091 | 8.3499

## 71. Re 4M Mach 0.50 (1)
BIGFOIL.COM POLAR EXPORT
mh108
MH 108 11.98% |  |  |  | Cl Max: | 1.109 | at alpha= | 20 | deg
JavaFoil+Calcfoil stall+Eppler ext transition |  |  |  | L/D Max: | 130.798 | at alpha= | 6 | deg
Re: | 4000000 |  |  | Cd Min: | 0.00546 | at alpha= | 3.5 | deg
Mach: | 0.5 |  |  | Cl=0 at alpha= | 0.13768 | deg
|  |  |  | @ Cl=0.1, Cd= | 0.0057783
|  |  |  | @ Cl=0.4, Cd= | 0.0054694
|  |  |  | @ Cl=0.6, Cd= | 0.0056081
alpha (deg) | Cl | Cd | Cm | Cl/Cd
-20 | -1.109 | 0.16073 | 0.019 | -6.899
-19.5 | -1.08 | 0.15709 | 0.018 | -6.878
-19 | -1.051 | 0.15391 | 0.018 | -6.827
-18.5 | -1.023 | 0.14817 | 0.017 | -6.905
-18 | -0.997 | 0.14635 | 0.017 | -6.809
-17.5 | -0.97 | 0.13936 | 0.017 | -6.96
-17 | -0.946 | 0.1417 | 0.018 | -6.678
-16.5 | -0.92 | 0.13189 | 0.018 | -6.973
-16 | -0.891 | 0.12757 | 0.017 | -6.986
-15.5 | -0.861 | 0.1238 | 0.016 | -6.956
-15 | -0.833 | 0.11952 | 0.016 | -6.973
-14.5 | -0.806 | 0.11372 | 0.016 | -7.091
-14 | -0.779 | 0.11052 | 0.016 | -7.052
-13.5 | -0.754 | 0.10853 | 0.016 | -6.947
-13 | -0.726 | 0.10207 | 0.016 | -7.112
-12.5 | -0.696 | 0.09814 | 0.014 | -7.096
-12 | -0.669 | 0.09441 | 0.014 | -7.086
-11.5 | -0.641 | 0.10743 | 0.013 | -5.966
-11 | -0.616 | 0.08697 | 0.014 | -7.083
-10.5 | -0.588 | 0.08119 | 0.014 | -7.236
-10 | -0.559 | 0.07735 | 0.012 | -7.226
-9.5 | -0.532 | 0.07455 | 0.012 | -7.134
-9 | -0.509 | 0.06262 | 0.015 | -8.126
-8.5 | -0.529 | 0.03031 | 0.023 | -17.45
-8 | -0.488 | 0.03409 | 0.022 | -14.305
-7.5 | -0.52 | 0.01297 | 0.026 | -40.127
-7 | -0.492 | 0.01461 | 0.026 | -33.659
-6.5 | -0.458 | 0.01386 | 0.026 | -33.007
-6 | -0.716 | 0.00979 | 0.026 | -73.134
-5.5 | -0.709 | 0.00919 | 0.025 | -77.154
-5 | -0.672 | 0.00877 | 0.025 | -76.672
-4.5 | -0.621 | 0.00831 | 0.025 | -74.798
-4 | -0.563 | 0.00742 | 0.025 | -75.788
-3.5 | -0.499 | 0.00712 | 0.025 | -70.134
-3 | -0.433 | 0.00687 | 0.024 | -62.991
-2.5 | -0.364 | 0.00667 | 0.024 | -54.606
-2 | -0.296 | 0.00649 | 0.024 | -45.562
-1.5 | -0.227 | 0.00634 | 0.024 | -35.777
-1 | -0.158 | 0.00619 | 0.023 | -25.478
-0.5 | -0.089 | 0.00606 | 0.023 | -14.625
0 | -0.019 | 0.00591 | 0.023 | -3.242
0.5 | 0.05 | 0.0058 | 0.022 | 8.649
1 | 0.119 | 0.00577 | 0.022 | 20.713
1.5 | 0.189 | 0.0057 | 0.022 | 33.07
2 | 0.258 | 0.00565 | 0.022 | 45.587
2.5 | 0.327 | 0.00558 | 0.021 | 58.51
3 | 0.396 | 0.00547 | 0.021 | 72.259
3.5 | 0.464 | 0.00546 | 0.021 | 85.049
4 | 0.533 | 0.00548 | 0.02 | 97.208
4.5 | 0.601 | 0.00561 | 0.02 | 107.151
5 | 0.668 | 0.0058 | 0.02 | 115.177
5.5 | 0.735 | 0.00605 | 0.019 | 121.439
6 | 0.801 | 0.00613 | 0.019 | 130.798
6.5 | 0.866 | 0.00664 | 0.019 | 130.393
7 | 0.929 | 0.00722 | 0.018 | 128.674
7.5 | 0.984 | 0.00794 | 0.018 | 124.012
8 | 1.014 | 0.01339 | 0.017 | 75.698
8.5 | 0.972 | 0.02072 | 0.016 | 46.929
9 | 0.93 | 0.02509 | 0.015 | 37.064
9.5 | 0.585 | 0.03134 | 0.014 | 18.648
10 | 0.606 | 0.03876 | 0.014 | 15.625
10.5 | 0.631 | 0.04351 | 0.013 | 14.504
11 | 0.633 | 0.06448 | 0.011 | 9.813
11.5 | 0.65 | 0.07878 | 0.01 | 8.249
12 | 0.658 | 0.09386 | 0.007 | 7.01
12.5 | 0.692 | 0.0964 | 0.008 | 7.177
13 | 0.73 | 0.09743 | 0.009 | 7.49
13.5 | 0.743 | 0.10591 | 0.007 | 7.013
14 | 0.777 | 0.10961 | 0.008 | 7.092
14.5 | 0.813 | 0.11146 | 0.008 | 7.295
15 | 0.828 | 0.12244 | 0.007 | 6.762
15.5 | 0.857 | 0.1252 | 0.007 | 6.842
16 | 0.89 | 0.12795 | 0.007 | 6.958
16.5 | 0.925 | 0.12939 | 0.007 | 7.151
17 | 0.95 | 0.14166 | 0.007 | 6.706
17.5 | 0.968 | 0.14207 | 0.006 | 6.817
18 | 0.999 | 0.1454 | 0.006 | 6.874
18.5 | 1.034 | 0.1463 | 0.006 | 7.068
19 | 1.067 | 0.14854 | 0.006 | 7.185
19.5 | 1.094 | 0.1577 | 0.005 | 6.94
20 | 1.109 | 0.16386 | 0.005 | 6.767

## 72. Re 4M Mach 0.50 (2)
BIGFOIL.COM POLAR EXPORT
mh108
MH 108 11.98% |  |  |  | Cl Max: | 1.3499 | at alpha= | 10 | deg
XFOIL ncrit=9 |  |  |  | L/D Max: | 125.114 | at alpha= | 7 | deg
Re: | 4000000 |  |  | Cd Min: | 0.12492 | at alpha= | -12.5 | deg
Mach: | 0.5 |  |  | Cl=0 at alpha= | -0.016616 | deg
|  |  |  | @ Cl=0.1, Cd= | 0.0058013
|  |  |  | @ Cl=0.4, Cd= | 0.0052968
|  |  |  | @ Cl=0.6, Cd= | 0.0054025
alpha (deg) | Cl | Cd | Cm | Cl/Cd
-12.5 | -0.6885 | 0.12492 | 0.0217 | -5.5115
-12 | -0.7049 | 0.11148 | 0.0141 | -6.3231
-11.5 | -0.7195 | 0.09958 | 0.0072 | -7.2253
-11 | -0.7455 | 0.08685 | -0.0002 | -8.5838
-10.5 | -0.7725 | 0.07474 | -0.0074 | -10.3358
-10 | -0.8066 | 0.06204 | -0.015 | -13.0013
-9.5 | -0.8342 | 0.04866 | -0.0238 | -17.1434
-9 | -0.8616 | 0.03497 | -0.037 | -24.6383
-8.5 | -0.8981 | 0.02713 | -0.0376 | -33.1036
-8 | -0.9338 | 0.02241 | -0.0263 | -41.6689
-7.5 | -0.9389 | 0.0169 | -0.0166 | -55.5562
-7 | -0.9107 | 0.01299 | -0.0081 | -70.1078
-6.5 | -0.856 | 0.01107 | -0.0021 | -77.3261
-6 | -0.7925 | 0.00997 | 0.002 | -79.4885
-5.5 | -0.7259 | 0.00929 | 0.0052 | -78.1378
-5 | -0.6597 | 0.00868 | 0.0079 | -76.0023
-4.5 | -0.5951 | 0.00803 | 0.0104 | -74.1096
-4 | -0.5285 | 0.00763 | 0.0122 | -69.2661
-3.5 | -0.4624 | 0.00726 | 0.0139 | -63.6915
-3 | -0.3959 | 0.00697 | 0.0152 | -56.8006
-2.5 | -0.3293 | 0.00675 | 0.0164 | -48.7852
-2 | -0.2625 | 0.00657 | 0.0173 | -39.9543
-1.5 | -0.1963 | 0.00639 | 0.0182 | -30.7199
-1 | -0.1299 | 0.00625 | 0.0189 | -20.784
-0.5 | -0.064 | 0.00609 | 0.0196 | -10.509
0 | 0.0022 | 0.00596 | 0.0203 | 0.36913
0.5 | 0.068 | 0.00584 | 0.0209 | 11.6438
1 | 0.1341 | 0.00576 | 0.0215 | 23.2812
1.5 | 0.1998 | 0.00563 | 0.0222 | 35.4885
2 | 0.2652 | 0.00551 | 0.0231 | 48.1307
2.5 | 0.3302 | 0.00541 | 0.0241 | 61.0351
3 | 0.3949 | 0.0053 | 0.0253 | 74.5094
3.5 | 0.4586 | 0.00526 | 0.0269 | 87.1863
4 | 0.5221 | 0.00524 | 0.0288 | 99.6374
4.5 | 0.59 | 0.00536 | 0.03 | 110.0746
5 | 0.6652 | 0.00568 | 0.0298 | 117.1127
5.5 | 0.7363 | 0.00608 | 0.0307 | 121.102
6 | 0.8211 | 0.00662 | 0.0289 | 124.0332
7 | 0.9859 | 0.00788 | 0.0274 | 125.1142
7.5 | 1.0697 | 0.00871 | 0.0268 | 122.8129
8 | 1.153 | 0.00983 | 0.0265 | 117.294
8.5 | 1.2324 | 0.01143 | 0.0267 | 107.8215
9 | 1.2961 | 0.01348 | 0.0293 | 96.1499
9.5 | 1.3342 | 0.01521 | 0.0369 | 87.7186
10 | 1.3499 | 0.01772 | 0.0462 | 76.1795
10.5 | 1.3186 | 0.02227 | 0.0544 | 59.2097
11 | 1.2885 | 0.03259 | 0.0486 | 39.5367
11.5 | 1.2479 | 0.04316 | 0.044 | 28.9133
12 | 1.1987 | 0.05421 | 0.0391 | 22.1122
12.5 | 1.1553 | 0.06504 | 0.0339 | 17.7629
13 | 1.1127 | 0.07646 | 0.0282 | 14.5527
13.5 | 1.0803 | 0.0875 | 0.0226 | 12.3463
14 | 1.0485 | 0.09903 | 0.0167 | 10.5877
14.5 | 1.0199 | 0.11063 | 0.0107 | 9.219
15 | 0.9942 | 0.12244 | 0.0044 | 8.1199

## 73. Re 5M Mach 0.00 (1)
BIGFOIL.COM POLAR EXPORT
mh108
MH 108 11.98% |  |  |  | Cl Max: | 1.1 | at alpha= | 11.5 | deg
JavaFoil+Calcfoil stall+Eppler ext transition |  |  |  | L/D Max: | 144.378 | at alpha= | 8 | deg
Re: | 5000000 |  |  | Cd Min: | 0.00509 | at alpha= | 4 | deg
Mach: | 0 |  |  | Cl=0 at alpha= | 0.14167 | deg
|  |  |  | @ Cl=0.1, Cd= | 0.0054652
|  |  |  | @ Cl=0.4, Cd= | 0.0051135
|  |  |  | @ Cl=0.6, Cd= | 0.0052754
alpha (deg) | Cl | Cd | Cm | Cl/Cd
-15.5 | -0.589 | 0.09226 | 0.017 | -6.379
-15 | -0.615 | 0.08621 | 0.017 | -7.132
-14.5 | -0.645 | 0.07576 | 0.018 | -8.52
-14 | -0.676 | 0.06664 | 0.018 | -10.139
-13.5 | -0.707 | 0.05731 | 0.019 | -12.336
-13 | -0.743 | 0.0458 | 0.02 | -16.222
-12.5 | -0.785 | 0.03332 | 0.021 | -23.554
-12 | -0.828 | 0.02341 | 0.022 | -35.384
-11.5 | -0.871 | 0.01687 | 0.023 | -51.655
-11 | -0.901 | 0.01425 | 0.023 | -63.231
-10.5 | -0.917 | 0.01431 | 0.024 | -64.086
-10 | -0.917 | 0.01335 | 0.023 | -68.639
-9.5 | -0.91 | 0.01299 | 0.023 | -70.059
-9 | -0.898 | 0.01246 | 0.023 | -72.078
-8.5 | -0.879 | 0.01201 | 0.023 | -73.248
-8 | -0.855 | 0.01158 | 0.023 | -73.847
-7.5 | -0.825 | 0.00895 | 0.023 | -92.086
-7 | -0.789 | 0.00863 | 0.023 | -91.454
-6.5 | -0.748 | 0.00831 | 0.022 | -90.031
-6 | -0.703 | 0.00807 | 0.022 | -87.123
-5.5 | -0.654 | 0.00781 | 0.022 | -83.742
-5 | -0.602 | 0.00711 | 0.022 | -84.638
-4.5 | -0.548 | 0.00688 | 0.022 | -79.572
-4 | -0.492 | 0.00668 | 0.021 | -73.661
-3.5 | -0.434 | 0.00651 | 0.021 | -66.737
-3 | -0.376 | 0.00633 | 0.021 | -59.326
-2.5 | -0.316 | 0.00618 | 0.021 | -51.108
-2 | -0.256 | 0.00607 | 0.021 | -42.269
-1.5 | -0.197 | 0.00595 | 0.02 | -33.038
-1 | -0.137 | 0.00581 | 0.02 | -23.534
-0.5 | -0.077 | 0.00569 | 0.02 | -13.473
0 | -0.017 | 0.00564 | 0.02 | -2.94
0.5 | 0.043 | 0.00554 | 0.019 | 7.841
1 | 0.104 | 0.00546 | 0.019 | 18.968
1.5 | 0.163 | 0.00538 | 0.019 | 30.398
2 | 0.223 | 0.00536 | 0.019 | 41.694
2.5 | 0.283 | 0.0053 | 0.018 | 53.412
3 | 0.343 | 0.00518 | 0.018 | 66.228
3.5 | 0.403 | 0.00511 | 0.018 | 78.837
4 | 0.462 | 0.00509 | 0.018 | 90.756
4.5 | 0.522 | 0.00516 | 0.017 | 101.052
5 | 0.581 | 0.00524 | 0.017 | 110.92
5.5 | 0.64 | 0.00535 | 0.017 | 119.481
6 | 0.698 | 0.00548 | 0.016 | 127.479
6.5 | 0.756 | 0.00539 | 0.016 | 140.43
7 | 0.814 | 0.00571 | 0.016 | 142.447
7.5 | 0.869 | 0.00604 | 0.015 | 143.811
8 | 0.92 | 0.00637 | 0.015 | 144.378
8.5 | 0.968 | 0.00677 | 0.015 | 143.032
9 | 1.013 | 0.00727 | 0.014 | 139.405
9.5 | 1.054 | 0.00794 | 0.014 | 132.752
10 | 1.074 | 0.01395 | 0.014 | 76.994
10.5 | 1.086 | 0.01359 | 0.013 | 79.935
11 | 1.095 | 0.01658 | 0.012 | 66.06
11.5 | 1.1 | 0.01925 | 0.012 | 57.156
12 | 1.098 | 0.02226 | 0.011 | 49.325
12.5 | 1.09 | 0.02573 | 0.011 | 42.375
13 | 1.077 | 0.02964 | 0.011 | 36.337
13.5 | 1.058 | 0.0342 | 0.01 | 30.931
14 | 1.035 | 0.03898 | 0.01 | 26.546
14.5 | 1.007 | 0.04424 | 0.009 | 22.765
15 | 0.976 | 0.04997 | 0.009 | 19.534
15.5 | 0.943 | 0.056 | 0.008 | 16.835
16 | 0.907 | 0.06273 | 0.008 | 14.455
16.5 | 0.87 | 0.06925 | 0.007 | 12.566

## 74. Re 5M Mach 0.00 (2)
BIGFOIL.COM POLAR EXPORT
mh108
MH 108 11.98% |  |  |  | Cl Max: | 1.5541 | at alpha= | 16.5 | deg
XFOIL ncrit=9 |  |  |  | L/D Max: | 126.485 | at alpha= | 7 | deg
Re: | 5000000 |  |  | Cd Min: | 0.17161 | at alpha= | -20 | deg
Mach: | 0 |  |  | Cl=0 at alpha= | 0.046512 | deg
|  |  |  | @ Cl=0.1, Cd= | 0.0053203
|  |  |  | @ Cl=0.4, Cd= | 0.0047694
|  |  |  | @ Cl=0.6, Cd= | 0.0050718
alpha (deg) | Cl | Cd | Cm | Cl/Cd
-20 | -0.9954 | 0.17161 | 0.0478 | -5.8004
-19.5 | -1.047 | 0.14954 | 0.0339 | -7.0015
-19 | -1.2412 | 0.10037 | 0.0028 | -12.3662
-18.5 | -1.431 | 0.05989 | -0.0223 | -23.8938
-18 | -1.4583 | 0.04845 | -0.0291 | -30.0991
-17.5 | -1.5124 | 0.03561 | -0.0351 | -42.4712
-17 | -1.5195 | 0.03067 | -0.0343 | -49.5435
-16.5 | -1.5272 | 0.02682 | -0.0309 | -56.9426
-16 | -1.5199 | 0.02458 | -0.0265 | -61.8348
-15.5 | -1.5206 | 0.02229 | -0.0197 | -68.2189
-15 | -1.5043 | 0.02106 | -0.0139 | -71.4292
-14.5 | -1.4764 | 0.01967 | -0.0101 | -75.0585
-14 | -1.4431 | 0.01836 | -0.0069 | -78.6002
-13.5 | -1.4047 | 0.01728 | -0.0045 | -81.2905
-13 | -1.3651 | 0.01614 | -0.0021 | -84.5787
-12.5 | -1.3229 | 0.0151 | 0 | -87.6093
-12 | -1.2787 | 0.01416 | 0.0019 | -90.3037
-11.5 | -1.2324 | 0.01336 | 0.0035 | -92.2455
-11 | -1.1853 | 0.01258 | 0.005 | -94.221
-10.5 | -1.1371 | 0.01186 | 0.0064 | -95.8769
-10 | -1.0881 | 0.0112 | 0.0077 | -97.1518
-9.5 | -1.0384 | 0.0106 | 0.009 | -97.9623
-9 | -0.9867 | 0.01006 | 0.0099 | -98.0815
-8.5 | -0.9283 | 0.00978 | 0.0094 | -94.9182
-7.5 | -0.8256 | 0.00909 | 0.0115 | -90.8251
-7 | -0.7724 | 0.00877 | 0.0122 | -88.073
-6.5 | -0.7193 | 0.00839 | 0.0129 | -85.733
-6 | -0.6661 | 0.00802 | 0.0137 | -83.0549
-5.5 | -0.6126 | 0.00763 | 0.0143 | -80.2883
-5 | -0.5585 | 0.00733 | 0.0149 | -76.1937
-4.5 | -0.5041 | 0.00704 | 0.0154 | -71.6051
-4 | -0.4493 | 0.0068 | 0.0158 | -66.0735
-3.5 | -0.3948 | 0.00653 | 0.0163 | -60.4594
-3 | -0.3395 | 0.00632 | 0.0167 | -53.7184
-2.5 | -0.2841 | 0.00614 | 0.017 | -46.2704
-2 | -0.2283 | 0.00602 | 0.0173 | -37.9236
-1.5 | -0.1726 | 0.00586 | 0.0176 | -29.4539
-1 | -0.1167 | 0.00573 | 0.0178 | -20.3665
-0.5 | -0.0608 | 0.00562 | 0.018 | -10.8185
0 | -0.0052 | 0.00549 | 0.0183 | -0.94718
0.5 | 0.0507 | 0.0054 | 0.0185 | 9.3889
1 | 0.1064 | 0.00531 | 0.0188 | 20.0377
1.5 | 0.1621 | 0.00521 | 0.019 | 31.1132
2 | 0.2175 | 0.00509 | 0.0193 | 42.7308
2.5 | 0.2722 | 0.00497 | 0.0197 | 54.7686
3 | 0.327 | 0.00489 | 0.0202 | 66.8712
3.5 | 0.3812 | 0.00478 | 0.0208 | 79.749
4 | 0.4343 | 0.00475 | 0.0216 | 91.4316
4.5 | 0.4873 | 0.00473 | 0.0225 | 103.0233
5 | 0.5434 | 0.00485 | 0.0227 | 112.0412
5.5 | 0.6021 | 0.00508 | 0.0223 | 118.5236
6 | 0.6618 | 0.0054 | 0.0215 | 122.5556
6.5 | 0.7258 | 0.00577 | 0.0196 | 125.7886
7 | 0.788 | 0.00623 | 0.0181 | 126.4848
7.5 | 0.8447 | 0.00672 | 0.0177 | 125.6994
8 | 0.9128 | 0.00731 | 0.0147 | 124.87
8.5 | 0.9764 | 0.00792 | 0.0126 | 123.2828
9 | 1.0376 | 0.00863 | 0.0109 | 120.2317
9.5 | 1.0981 | 0.00938 | 0.0093 | 117.0682
10 | 1.158 | 0.01014 | 0.0078 | 114.2012
10.5 | 1.2106 | 0.01091 | 0.0078 | 110.9624
11 | 1.2528 | 0.01168 | 0.01 | 107.2603
11.5 | 1.2933 | 0.01249 | 0.0124 | 103.5468
12 | 1.3332 | 0.01333 | 0.0148 | 100.015
12.5 | 1.3724 | 0.01411 | 0.0172 | 97.2644
13 | 1.4082 | 0.01511 | 0.02 | 93.1966
13.5 | 1.4438 | 0.01606 | 0.0228 | 89.9004
14 | 1.4785 | 0.01704 | 0.0254 | 86.7664
14.5 | 1.509 | 0.01819 | 0.0283 | 82.9577
15 | 1.5263 | 0.0195 | 0.0332 | 78.2718
15.5 | 1.538 | 0.02156 | 0.0366 | 71.3358
16 | 1.5506 | 0.02466 | 0.0372 | 62.8792
16.5 | 1.5541 | 0.0297 | 0.0356 | 52.3266
17 | 1.5526 | 0.03595 | 0.0328 | 43.1878
17.5 | 1.5364 | 0.04416 | 0.0292 | 34.7917
18 | 1.4972 | 0.05531 | 0.0245 | 27.0692
18.5 | 1.4647 | 0.06581 | 0.0201 | 22.2565
19 | 1.4256 | 0.07784 | 0.0147 | 18.3145
19.5 | 1.3874 | 0.09018 | 0.0091 | 15.3848
20 | 1.3429 | 0.10385 | 0.0028 | 12.9312

## 75. Re 5M Mach 0.10 (1)
BIGFOIL.COM POLAR EXPORT
mh108
MH 108 11.98% |  |  |  | Cl Max: | 1.094 | at alpha= | 11.5 | deg
JavaFoil+Calcfoil stall+Eppler ext transition |  |  |  | L/D Max: | 143.878 | at alpha= | 8 | deg
Re: | 5000000 |  |  | Cd Min: | 0.00511 | at alpha= | 4 | deg
Mach: | 0.1 |  |  | Cl=0 at alpha= | 0.13934 | deg
|  |  |  | @ Cl=0.1, Cd= | 0.005466
|  |  |  | @ Cl=0.4, Cd= | 0.0051258
|  |  |  | @ Cl=0.6, Cd= | 0.0052825
alpha (deg) | Cl | Cd | Cm | Cl/Cd
-15 | -0.566 | 0.09023 | 0.017 | -6.269
-14.5 | -0.597 | 0.08217 | 0.017 | -7.262
-14 | -0.631 | 0.07137 | 0.018 | -8.843
-13.5 | -0.664 | 0.06297 | 0.019 | -10.542
-13 | -0.7 | 0.05208 | 0.019 | -13.449
-12.5 | -0.743 | 0.03928 | 0.021 | -18.916
-12 | -0.793 | 0.02639 | 0.022 | -30.052
-11.5 | -0.839 | 0.01871 | 0.023 | -44.845
-11 | -0.878 | 0.0148 | 0.023 | -59.332
-10.5 | -0.9 | 0.01257 | 0.024 | -71.554
-10 | -0.906 | 0.01362 | 0.024 | -66.516
-9.5 | -0.903 | 0.01319 | 0.023 | -68.465
-9 | -0.893 | 0.01261 | 0.023 | -70.848
-8.5 | -0.877 | 0.01212 | 0.023 | -72.325
-8 | -0.854 | 0.01167 | 0.023 | -73.181
-7.5 | -0.825 | 0.00902 | 0.023 | -91.47
-7 | -0.79 | 0.00868 | 0.023 | -91.029
-6.5 | -0.75 | 0.00836 | 0.023 | -89.793
-6 | -0.706 | 0.00811 | 0.022 | -87.068
-5.5 | -0.657 | 0.00784 | 0.022 | -83.779
-5 | -0.605 | 0.00713 | 0.022 | -84.763
-4.5 | -0.55 | 0.0069 | 0.022 | -79.716
-4 | -0.494 | 0.00669 | 0.022 | -73.811
-3.5 | -0.436 | 0.00652 | 0.021 | -66.92
-3 | -0.377 | 0.00634 | 0.021 | -59.506
-2.5 | -0.318 | 0.00619 | 0.021 | -51.283
-2 | -0.258 | 0.00608 | 0.021 | -42.394
-1.5 | -0.198 | 0.00596 | 0.02 | -33.153
-1 | -0.137 | 0.00581 | 0.02 | -23.62
-0.5 | -0.077 | 0.0057 | 0.02 | -13.518
0 | -0.017 | 0.00565 | 0.02 | -2.951
0.5 | 0.044 | 0.00555 | 0.02 | 7.869
1 | 0.104 | 0.00546 | 0.019 | 19.038
1.5 | 0.164 | 0.00538 | 0.019 | 30.513
2 | 0.225 | 0.00537 | 0.019 | 41.846
2.5 | 0.285 | 0.00531 | 0.018 | 53.6
3 | 0.345 | 0.00519 | 0.018 | 66.431
3.5 | 0.405 | 0.00512 | 0.018 | 79.107
4 | 0.465 | 0.00511 | 0.018 | 91.014
4.5 | 0.524 | 0.00518 | 0.017 | 101.261
5 | 0.584 | 0.00525 | 0.017 | 111.104
5.5 | 0.643 | 0.00537 | 0.017 | 119.615
6 | 0.702 | 0.0055 | 0.016 | 127.54
6.5 | 0.76 | 0.00541 | 0.016 | 140.404
7 | 0.818 | 0.00575 | 0.016 | 142.293
7.5 | 0.873 | 0.00608 | 0.015 | 143.641
8 | 0.924 | 0.00642 | 0.015 | 143.878
8.5 | 0.972 | 0.00683 | 0.015 | 142.432
9 | 1.017 | 0.00734 | 0.015 | 138.568
9.5 | 1.057 | 0.00803 | 0.014 | 131.595
10 | 1.07 | 0.01335 | 0.014 | 80.197
10.5 | 1.083 | 0.01287 | 0.013 | 84.163
11 | 1.091 | 0.0172 | 0.012 | 63.436
11.5 | 1.094 | 0.02002 | 0.012 | 54.621
12 | 1.089 | 0.02318 | 0.011 | 46.98
12.5 | 1.078 | 0.02682 | 0.011 | 40.206
13 | 1.062 | 0.03089 | 0.011 | 34.369
13.5 | 1.038 | 0.03564 | 0.01 | 29.138
14 | 1.011 | 0.04074 | 0.01 | 24.809
14.5 | 0.979 | 0.04624 | 0.009 | 21.166
15 | 0.943 | 0.0522 | 0.009 | 18.07
15.5 | 0.905 | 0.05861 | 0.008 | 15.439
16 | 0.865 | 0.06527 | 0.008 | 13.249
16.5 | 0.823 | 0.07261 | 0.007 | 11.336

## 76. Re 5M Mach 0.10 (2)
BIGFOIL.COM POLAR EXPORT
mh108
MH 108 11.98% |  |  |  | Cl Max: | 1.5415 | at alpha= | 16 | deg
XFOIL ncrit=9 |  |  |  | L/D Max: | 126.369 | at alpha= | 7 | deg
Re: | 5000000 |  |  | Cd Min: | 0.18454 | at alpha= | -20 | deg
Mach: | 0.1 |  |  | Cl=0 at alpha= | 0.043672 | deg
|  |  |  | @ Cl=0.1, Cd= | 0.0053304
|  |  |  | @ Cl=0.4, Cd= | 0.0047809
|  |  |  | @ Cl=0.6, Cd= | 0.0050745
alpha (deg) | Cl | Cd | Cm | Cl/Cd
-20 | -0.9548 | 0.18454 | 0.0555 | -5.1739
-19.5 | -0.9753 | 0.16923 | 0.0459 | -5.7632
-19 | -1.0291 | 0.14667 | 0.0318 | -7.0164
-18.5 | -1.1803 | 0.1064 | 0.0062 | -11.093
-18 | -1.2901 | 0.07907 | -0.0103 | -16.3159
-17.5 | -1.436 | 0.04769 | -0.0306 | -30.1111
-17 | -1.4603 | 0.03809 | -0.0355 | -38.3381
-16.5 | -1.4827 | 0.03122 | -0.0358 | -47.492
-16 | -1.4816 | 0.02779 | -0.0331 | -53.3141
-15.5 | -1.4959 | 0.02424 | -0.0268 | -61.712
-15 | -1.4831 | 0.02261 | -0.0212 | -65.5949
-14.5 | -1.4706 | 0.02108 | -0.0148 | -69.7628
-14 | -1.4427 | 0.01951 | -0.0108 | -73.9467
-13.5 | -1.4068 | 0.01827 | -0.0077 | -77.0005
-13 | -1.3696 | 0.01693 | -0.0048 | -80.8978
-12.5 | -1.3289 | 0.01574 | -0.0023 | -84.4282
-12 | -1.2856 | 0.01467 | -0.0001 | -87.6346
-11.5 | -1.2395 | 0.01378 | 0.0018 | -89.9492
-11 | -1.1925 | 0.01292 | 0.0035 | -92.2988
-10.5 | -1.1443 | 0.01213 | 0.0051 | -94.3364
-10 | -1.0952 | 0.01141 | 0.0067 | -95.986
-9.5 | -1.0452 | 0.01076 | 0.0081 | -97.1375
-9 | -0.9934 | 0.01018 | 0.0091 | -97.5835
-8.5 | -0.9342 | 0.00995 | 0.0087 | -93.8894
-8 | -0.884 | 0.00948 | 0.0102 | -93.2489
-7.5 | -0.8311 | 0.00915 | 0.0111 | -90.8306
-7 | -0.7773 | 0.00885 | 0.0118 | -87.8305
-6.5 | -0.7237 | 0.00846 | 0.0126 | -85.5437
-6 | -0.6702 | 0.00807 | 0.0134 | -83.0483
-5.5 | -0.6162 | 0.00768 | 0.0141 | -80.2344
-5 | -0.5619 | 0.00736 | 0.0147 | -76.3451
-4.5 | -0.5071 | 0.00706 | 0.0153 | -71.8272
-4 | -0.4518 | 0.00683 | 0.0158 | -66.1493
-3.5 | -0.3971 | 0.00654 | 0.0163 | -60.7187
-3 | -0.3414 | 0.00633 | 0.0167 | -53.9336
-2.5 | -0.2856 | 0.00615 | 0.017 | -46.439
-2 | -0.2294 | 0.00603 | 0.0173 | -38.0431
-1.5 | -0.1734 | 0.00587 | 0.0176 | -29.54
-1 | -0.1172 | 0.00575 | 0.0179 | -20.3826
-0.5 | -0.061 | 0.00563 | 0.0181 | -10.8348
0 | -0.0049 | 0.0055 | 0.0184 | -0.89091
0.5 | 0.0512 | 0.0054 | 0.0186 | 9.4815
1 | 0.1073 | 0.00532 | 0.0188 | 20.1692
1.5 | 0.1632 | 0.00522 | 0.0191 | 31.2644
2 | 0.219 | 0.00511 | 0.0194 | 42.8571
2.5 | 0.2741 | 0.00498 | 0.0199 | 55.0402
3 | 0.3292 | 0.0049 | 0.0203 | 67.1837
3.5 | 0.3838 | 0.00479 | 0.0209 | 80.1253
4 | 0.4372 | 0.00476 | 0.0218 | 91.8487
4.5 | 0.4905 | 0.00475 | 0.0227 | 103.2632
5 | 0.547 | 0.00486 | 0.023 | 112.5514
5.5 | 0.6063 | 0.0051 | 0.0225 | 118.8824
6 | 0.6663 | 0.00542 | 0.0217 | 122.9336
6.5 | 0.7308 | 0.00581 | 0.0199 | 125.7831
7 | 0.7936 | 0.00628 | 0.0184 | 126.3694
7.5 | 0.8509 | 0.00676 | 0.0181 | 125.8728
8 | 0.9195 | 0.00737 | 0.0151 | 124.7626
8.5 | 0.9837 | 0.00798 | 0.013 | 123.2707
9 | 1.0454 | 0.00871 | 0.0114 | 120.023
9.5 | 1.1065 | 0.00949 | 0.0099 | 116.5964
10 | 1.1667 | 0.01032 | 0.0085 | 113.0523
10.5 | 1.2186 | 0.0111 | 0.0088 | 109.7838
11 | 1.2607 | 0.0119 | 0.0111 | 105.9412
11.5 | 1.3014 | 0.01274 | 0.0137 | 102.1507
12 | 1.3415 | 0.01358 | 0.0162 | 98.785
12.5 | 1.3799 | 0.01445 | 0.0189 | 95.4948
13 | 1.4155 | 0.01548 | 0.0219 | 91.4406
13.5 | 1.451 | 0.01645 | 0.0248 | 88.2067
14 | 1.4843 | 0.01752 | 0.0277 | 84.7203
14.5 | 1.5106 | 0.01882 | 0.0314 | 80.2657
15 | 1.5216 | 0.02043 | 0.0366 | 74.4787
15.5 | 1.5317 | 0.02329 | 0.0384 | 65.7664
16 | 1.5415 | 0.02742 | 0.0376 | 56.2181
16.5 | 1.5375 | 0.03391 | 0.0348 | 45.3406
17 | 1.5268 | 0.04151 | 0.0314 | 36.7815
17.5 | 1.4998 | 0.05114 | 0.0273 | 29.3273
18 | 1.448 | 0.06402 | 0.0217 | 22.6179
18.5 | 1.4157 | 0.07502 | 0.0169 | 18.871
19 | 1.3786 | 0.08708 | 0.0114 | 15.8314
19.5 | 1.3392 | 0.09989 | 0.0054 | 13.4067
20 | 1.2986 | 0.11327 | -0.0009 | 11.4646

## 77. Re 5M Mach 0.25 (1)
BIGFOIL.COM POLAR EXPORT
mh108
MH 108 11.98% |  |  |  | Cl Max: | 1.061 | at alpha= | 10.5 | deg
JavaFoil+Calcfoil stall+Eppler ext transition |  |  |  | L/D Max: | 142.252 | at alpha= | 7.5 | deg
Re: | 5000000 |  |  | Cd Min: | 0.00516 | at alpha= | 4 | deg
Mach: | 0.25 |  |  | Cl=0 at alpha= | 0.1371 | deg
|  |  |  | @ Cl=0.1, Cd= | 0.0055102
|  |  |  | @ Cl=0.4, Cd= | 0.0051906
|  |  |  | @ Cl=0.6, Cd= | 0.07678
alpha (deg) | Cl | Cd | Cm | Cl/Cd
-13.5 | -0.311 | 0.08468 | 0.016 | -3.677
-13 | -0.384 | 0.07585 | 0.017 | -5.058
-12.5 | -0.451 | 0.06741 | 0.018 | -6.696
-12 | -0.518 | 0.05658 | 0.019 | -9.163
-11.5 | -0.585 | 0.04483 | 0.02 | -13.053
-11 | -0.661 | 0.02916 | 0.022 | -22.675
-10.5 | -0.743 | 0.01742 | 0.023 | -42.657
-10 | -0.801 | 0.01407 | 0.024 | -56.924
-9.5 | -0.834 | 0.01457 | 0.024 | -57.278
-9 | -0.848 | 0.01359 | 0.024 | -62.361
-8.5 | -0.85 | 0.01289 | 0.024 | -65.921
-8 | -0.841 | 0.01229 | 0.024 | -68.471
-7.5 | -0.823 | 0.01179 | 0.024 | -69.822
-7 | -0.796 | 0.00898 | 0.023 | -88.634
-6.5 | -0.76 | 0.00859 | 0.023 | -88.482
-6 | -0.719 | 0.0083 | 0.023 | -86.583
-5.5 | -0.671 | 0.00803 | 0.023 | -83.587
-5 | -0.619 | 0.00777 | 0.023 | -79.655
-4.5 | -0.564 | 0.00699 | 0.022 | -80.784
-4 | -0.507 | 0.00681 | 0.022 | -74.512
-3.5 | -0.448 | 0.0066 | 0.022 | -67.926
-3 | -0.388 | 0.00641 | 0.022 | -60.463
-2.5 | -0.326 | 0.00626 | 0.022 | -52.151
-2 | -0.265 | 0.00613 | 0.021 | -43.192
-1.5 | -0.203 | 0.006 | 0.021 | -33.807
-1 | -0.141 | 0.00588 | 0.021 | -23.996
-0.5 | -0.079 | 0.00575 | 0.021 | -13.783
0 | -0.017 | 0.00569 | 0.02 | -3.011
0.5 | 0.045 | 0.00559 | 0.02 | 8.031
1 | 0.107 | 0.0055 | 0.02 | 19.431
1.5 | 0.169 | 0.00545 | 0.02 | 31.002
2 | 0.231 | 0.0054 | 0.019 | 42.739
2.5 | 0.293 | 0.00536 | 0.019 | 54.558
3 | 0.354 | 0.00525 | 0.019 | 67.498
3.5 | 0.416 | 0.00517 | 0.018 | 80.455
4 | 0.477 | 0.00516 | 0.018 | 92.504
4.5 | 0.539 | 0.00526 | 0.018 | 102.425
5 | 0.6 | 0.00535 | 0.017 | 112.139
5.5 | 0.66 | 0.00546 | 0.017 | 120.855
6 | 0.721 | 0.00565 | 0.017 | 127.452
6.5 | 0.78 | 0.00557 | 0.017 | 139.993
7 | 0.839 | 0.00593 | 0.016 | 141.549
7.5 | 0.895 | 0.00629 | 0.016 | 142.252
8 | 0.946 | 0.00669 | 0.016 | 141.435
8.5 | 0.993 | 0.00719 | 0.015 | 138.086
9 | 1.035 | 0.00778 | 0.015 | 133.001
9.5 | 1.048 | 0.0134 | 0.014 | 78.232
10 | 1.057 | 0.01348 | 0.014 | 78.425
10.5 | 1.061 | 0.01799 | 0.013 | 58.971
11 | 1.058 | 0.02116 | 0.013 | 50
11.5 | 1.044 | 0.0248 | 0.012 | 42.114
12 | 1.019 | 0.02894 | 0.012 | 35.214
12.5 | 0.983 | 0.03371 | 0.011 | 29.15
13 | 0.936 | 0.03898 | 0.011 | 24.007
13.5 | 0.879 | 0.04491 | 0.01 | 19.577
14 | 0.813 | 0.05195 | 0.01 | 15.653
14.5 | 0.74 | 0.05966 | 0.009 | 12.402
15 | 0.66 | 0.06854 | 0.009 | 9.632
15.5 | 0.577 | 0.07678 | 0.008 | 7.513

## 78. Re 5M Mach 0.25 (2)
BIGFOIL.COM POLAR EXPORT
mh108
MH 108 11.98% |  |  |  | Cl Max: | 1.4751 | at alpha= | 14.5 | deg
XFOIL ncrit=9 |  |  |  | L/D Max: | 127.299 | at alpha= | 7 | deg
Re: | 5000000 |  |  | Cd Min: | 0.16142 | at alpha= | -17.5 | deg
Mach: | 0.25 |  |  | Cl=0 at alpha= | 0.033563 | deg
|  |  |  | @ Cl=0.1, Cd= | 0.005381
|  |  |  | @ Cl=0.4, Cd= | 0.0048582
|  |  |  | @ Cl=0.6, Cd= | 0.0051078
alpha (deg) | Cl | Cd | Cm | Cl/Cd
-17.5 | -0.8858 | 0.16142 | 0.0403 | -5.4875
-17 | -0.9109 | 0.14531 | 0.0306 | -6.2687
-16.5 | -0.9517 | 0.12696 | 0.0194 | -7.4961
-16 | -0.9892 | 0.11066 | 0.0096 | -8.9391
-15.5 | -1.1017 | 0.08363 | -0.0071 | -13.1735
-15 | -1.1475 | 0.06853 | -0.0154 | -16.7445
-14.5 | -1.1997 | 0.05137 | -0.0268 | -23.3541
-14 | -1.2459 | 0.0368 | -0.0375 | -33.856
-13.5 | -1.2599 | 0.03067 | -0.0377 | -41.0792
-13 | -1.2895 | 0.02569 | -0.0315 | -50.1946
-12.5 | -1.3038 | 0.02268 | -0.022 | -57.4868
-12 | -1.2895 | 0.01991 | -0.0155 | -64.7664
-11.5 | -1.257 | 0.0179 | -0.011 | -70.2235
-11 | -1.2192 | 0.01605 | -0.007 | -75.9626
-10.5 | -1.1764 | 0.01448 | -0.0036 | -81.2431
-10 | -1.13 | 0.01314 | -0.0005 | -85.997
-9.5 | -1.0806 | 0.01205 | 0.0021 | -89.6763
-9 | -1.0292 | 0.01111 | 0.0044 | -92.6373
-8.5 | -0.9684 | 0.01065 | 0.0048 | -90.9296
-8 | -0.9149 | 0.01019 | 0.0066 | -89.7841
-7.5 | -0.8613 | 0.00955 | 0.0084 | -90.1885
-7 | -0.8053 | 0.00915 | 0.0097 | -88.0109
-6.5 | -0.7487 | 0.00878 | 0.0108 | -85.2733
-6 | -0.6924 | 0.00838 | 0.0119 | -82.6253
-5.5 | -0.6366 | 0.00792 | 0.0129 | -80.3788
-5 | -0.5805 | 0.00751 | 0.0139 | -77.2969
-4.5 | -0.5234 | 0.00721 | 0.0147 | -72.5936
-4 | -0.4662 | 0.00693 | 0.0153 | -67.2727
-3.5 | -0.4093 | 0.00663 | 0.016 | -61.7345
-3 | -0.3518 | 0.0064 | 0.0166 | -54.9688
-2.5 | -0.294 | 0.00622 | 0.017 | -47.2669
-2 | -0.2359 | 0.00608 | 0.0174 | -38.7993
-1 | -0.1199 | 0.00581 | 0.0181 | -20.6368
-0.5 | -0.0619 | 0.00569 | 0.0184 | -10.8787
0 | -0.0039 | 0.00557 | 0.0188 | -0.70018
0.5 | 0.0542 | 0.00546 | 0.019 | 9.9267
1 | 0.1122 | 0.00536 | 0.0193 | 20.9328
1.5 | 0.17 | 0.00528 | 0.0196 | 32.197
2 | 0.2275 | 0.00517 | 0.02 | 44.0039
2.5 | 0.2845 | 0.00503 | 0.0205 | 56.5606
3 | 0.3415 | 0.00497 | 0.0211 | 68.7123
3.5 | 0.398 | 0.00486 | 0.0218 | 81.893
4 | 0.4535 | 0.00481 | 0.0227 | 94.2827
4.5 | 0.5085 | 0.00483 | 0.0238 | 105.2795
5 | 0.5672 | 0.00497 | 0.0242 | 114.1247
5.5 | 0.6291 | 0.00523 | 0.0238 | 120.2868
6 | 0.6914 | 0.00555 | 0.0233 | 124.5766
6.5 | 0.7591 | 0.00598 | 0.0215 | 126.9398
7 | 0.8249 | 0.00648 | 0.0201 | 127.2994
7.5 | 0.885 | 0.00705 | 0.02 | 125.5319
8 | 0.9572 | 0.00771 | 0.0172 | 124.1505
8.5 | 1.024 | 0.00843 | 0.0155 | 121.4709
9 | 1.0889 | 0.00928 | 0.0142 | 117.3384
9.5 | 1.1531 | 0.01021 | 0.013 | 112.9383
10 | 1.2161 | 0.01125 | 0.012 | 108.0978
10.5 | 1.2615 | 0.01222 | 0.0147 | 103.2324
11 | 1.3038 | 0.01314 | 0.0179 | 99.2237
11.5 | 1.3448 | 0.01411 | 0.0213 | 95.3083
12 | 1.3812 | 0.01527 | 0.0253 | 90.4519
12.5 | 1.4173 | 0.01636 | 0.0292 | 86.632
13 | 1.4481 | 0.0177 | 0.0335 | 81.8136
13.5 | 1.4633 | 0.01935 | 0.0396 | 75.6227
14 | 1.4719 | 0.02195 | 0.0434 | 67.0569
14.5 | 1.4751 | 0.02698 | 0.0425 | 54.6738
15 | 1.4677 | 0.03443 | 0.0389 | 42.6285
15.5 | 1.4455 | 0.04372 | 0.0347 | 33.0627
16 | 1.4124 | 0.05414 | 0.0302 | 26.0879
16.5 | 1.3663 | 0.06616 | 0.0249 | 20.6515
17 | 1.3274 | 0.07802 | 0.0194 | 17.0136
17.5 | 1.2903 | 0.09009 | 0.0138 | 14.3223
18 | 1.2467 | 0.10352 | 0.0072 | 12.0431
18.5 | 1.2137 | 0.11594 | 0.0012 | 10.4683
19 | 1.1804 | 0.12873 | -0.0052 | 9.1696
19.5 | 1.1546 | 0.14071 | -0.0115 | 8.2055

## 79. Re 5M Mach 0.50 (1)
BIGFOIL.COM POLAR EXPORT
mh108
MH 108 11.98% |  |  |  | Cl Max: | 1.109 | at alpha= | 20 | deg
JavaFoil+Calcfoil stall+Eppler ext transition |  |  |  | L/D Max: | 133.925 | at alpha= | 6.5 | deg
Re: | 5000000 |  |  | Cd Min: | 0.00541 | at alpha= | 3.5 | deg
Mach: | 0.5 |  |  | Cl=0 at alpha= | 0.13768 | deg
|  |  |  | @ Cl=0.1, Cd= | 0.0056955
|  |  |  | @ Cl=0.4, Cd= | 0.0055229
|  |  |  | @ Cl=0.6, Cd= | 0.0056282
alpha (deg) | Cl | Cd | Cm | Cl/Cd
-20 | -1.112 | 0.15572 | 0.019 | -7.139
-19.5 | -1.083 | 0.15226 | 0.018 | -7.11
-19 | -1.053 | 0.14875 | 0.018 | -7.082
-18.5 | -1.024 | 0.14502 | 0.018 | -7.062
-18 | -0.997 | 0.14112 | 0.017 | -7.066
-17.5 | -0.97 | 0.13623 | 0.017 | -7.124
-17 | -0.947 | 0.13803 | 0.018 | -6.864
-16.5 | -0.922 | 0.12802 | 0.018 | -7.2
-16 | -0.892 | 0.12308 | 0.017 | -7.249
-15.5 | -0.863 | 0.12015 | 0.017 | -7.187
-15 | -0.834 | 0.11697 | 0.016 | -7.129
-14.5 | -0.807 | 0.11273 | 0.016 | -7.157
-14 | -0.78 | 0.10664 | 0.016 | -7.312
-13.5 | -0.755 | 0.10616 | 0.016 | -7.114
-13 | -0.727 | 0.09906 | 0.016 | -7.337
-12.5 | -0.698 | 0.09507 | 0.015 | -7.342
-12 | -0.669 | 0.09213 | 0.014 | -7.265
-11.5 | -0.641 | 0.10373 | 0.014 | -6.181
-11 | -0.617 | 0.0847 | 0.015 | -7.283
-10.5 | -0.588 | 0.07859 | 0.014 | -7.484
-10 | -0.559 | 0.07586 | 0.013 | -7.37
-9.5 | -0.532 | 0.07326 | 0.013 | -7.262
-9 | -0.512 | 0.06 | 0.016 | -8.526
-8.5 | -0.547 | 0.02316 | 0.024 | -23.629
-8 | -0.514 | 0.02288 | 0.024 | -22.463
-7.5 | -0.526 | 0.01592 | 0.026 | -33.016
-7 | -0.492 | 0.01406 | 0.026 | -34.977
-6.5 | -0.458 | 0.0134 | 0.026 | -34.146
-6 | -0.716 | 0.0095 | 0.026 | -75.376
-5.5 | -0.709 | 0.00892 | 0.025 | -79.483
-5 | -0.672 | 0.00852 | 0.025 | -78.879
-4.5 | -0.621 | 0.00815 | 0.025 | -76.29
-4 | -0.563 | 0.00725 | 0.025 | -77.582
-3.5 | -0.499 | 0.00698 | 0.025 | -71.57
-3 | -0.433 | 0.00676 | 0.024 | -64.027
-2.5 | -0.364 | 0.00654 | 0.024 | -55.689
-2 | -0.296 | 0.00637 | 0.024 | -46.429
-1.5 | -0.227 | 0.00622 | 0.024 | -36.472
-1 | -0.158 | 0.00609 | 0.023 | -25.889
-0.5 | -0.089 | 0.00596 | 0.023 | -14.864
0 | -0.019 | 0.00581 | 0.023 | -3.295
0.5 | 0.05 | 0.00571 | 0.022 | 8.781
1 | 0.119 | 0.00569 | 0.022 | 20.985
1.5 | 0.189 | 0.00564 | 0.022 | 33.423
2 | 0.258 | 0.0056 | 0.022 | 46.053
2.5 | 0.327 | 0.00559 | 0.021 | 58.436
3 | 0.396 | 0.00553 | 0.021 | 71.563
3.5 | 0.464 | 0.00541 | 0.021 | 85.789
4 | 0.533 | 0.00551 | 0.02 | 96.694
4.5 | 0.601 | 0.00563 | 0.02 | 106.625
5 | 0.668 | 0.00585 | 0.02 | 114.281
5.5 | 0.735 | 0.00612 | 0.019 | 120.191
6 | 0.801 | 0.00637 | 0.019 | 125.809
6.5 | 0.866 | 0.00647 | 0.019 | 133.925
7 | 0.929 | 0.00701 | 0.018 | 132.503
7.5 | 0.984 | 0.00769 | 0.018 | 127.927
8 | 1.025 | 0.00864 | 0.017 | 118.639
8.5 | 0.977 | 0.01945 | 0.016 | 50.219
9 | 0.934 | 0.02367 | 0.015 | 39.458
9.5 | 0.587 | 0.02966 | 0.014 | 19.791
10 | 0.608 | 0.03682 | 0.014 | 16.517
10.5 | 0.633 | 0.04161 | 0.013 | 15.222
11 | 0.646 | 0.05519 | 0.012 | 11.7
11.5 | 0.662 | 0.06943 | 0.011 | 9.539
12 | 0.658 | 0.09096 | 0.007 | 7.236
12.5 | 0.703 | 0.08781 | 0.009 | 8.003
13 | 0.736 | 0.09132 | 0.009 | 8.061
13.5 | 0.745 | 0.10352 | 0.007 | 7.198
14 | 0.784 | 0.10249 | 0.008 | 7.654
14.5 | 0.819 | 0.10528 | 0.008 | 7.776
15 | 0.828 | 0.11656 | 0.007 | 7.105
15.5 | 0.86 | 0.12056 | 0.007 | 7.132
16 | 0.897 | 0.12066 | 0.007 | 7.432
16.5 | 0.93 | 0.12272 | 0.007 | 7.582
17 | 0.952 | 0.13683 | 0.007 | 6.961
17.5 | 0.97 | 0.13709 | 0.006 | 7.078
18 | 1.005 | 0.13841 | 0.006 | 7.259
18.5 | 1.041 | 0.13752 | 0.006 | 7.568
19 | 1.073 | 0.14075 | 0.006 | 7.621
19.5 | 1.098 | 0.15156 | 0.006 | 7.244
20 | 1.109 | 0.1584 | 0.005 | 7.003

## 80. Re 5M Mach 0.50 (2)
BIGFOIL.COM POLAR EXPORT
mh108
MH 108 11.98% |  |  |  | Cl Max: | 1.3691 | at alpha= | 10 | deg
XFOIL ncrit=9 |  |  |  | L/D Max: | 129.84 | at alpha= | 6.5 | deg
Re: | 5000000 |  |  | Cd Min: | 0.1222 | at alpha= | -12.5 | deg
Mach: | 0.5 |  |  | Cl=0 at alpha= | -0.015837 | deg
|  |  |  | @ Cl=0.1, Cd= | 0.0056579
|  |  |  | @ Cl=0.4, Cd= | 0.005238
|  |  |  | @ Cl=0.6, Cd= | 0.005215
alpha (deg) | Cl | Cd | Cm | Cl/Cd
-12.5 | -0.7008 | 0.1222 | 0.0197 | -5.7349
-12 | -0.7156 | 0.10937 | 0.0123 | -6.5429
-11.5 | -0.7296 | 0.09787 | 0.0058 | -7.4548
-11 | -0.7541 | 0.08561 | -0.0012 | -8.8086
-10.5 | -0.7807 | 0.07375 | -0.008 | -10.5858
-10 | -0.8122 | 0.0614 | -0.0152 | -13.228
-9.5 | -0.8395 | 0.04786 | -0.0244 | -17.5407
-9 | -0.8638 | 0.03298 | -0.0419 | -26.1916
-8.5 | -0.9096 | 0.0269 | -0.0367 | -33.8141
-8 | -0.9475 | 0.02168 | -0.0253 | -43.7039
-7.5 | -0.9503 | 0.01614 | -0.0155 | -58.8786
-7 | -0.9177 | 0.0125 | -0.0072 | -73.416
-6.5 | -0.862 | 0.01061 | -0.0014 | -81.2441
-6 | -0.7971 | 0.00962 | 0.0027 | -82.8586
-5.5 | -0.7298 | 0.00898 | 0.0057 | -81.2695
-5 | -0.6624 | 0.00847 | 0.0083 | -78.2054
-4.5 | -0.5975 | 0.00782 | 0.0107 | -76.4066
-4 | -0.531 | 0.00739 | 0.0126 | -71.8539
-3.5 | -0.4645 | 0.00704 | 0.0142 | -65.9801
-3 | -0.3976 | 0.00677 | 0.0155 | -58.7297
-2.5 | -0.3307 | 0.00656 | 0.0166 | -50.4116
-2 | -0.2637 | 0.00639 | 0.0175 | -41.2676
-1.5 | -0.197 | 0.00622 | 0.0183 | -31.672
-1 | -0.1305 | 0.00607 | 0.0191 | -21.4992
-0.5 | -0.0642 | 0.00594 | 0.0197 | -10.8081
0 | 0.0021 | 0.00582 | 0.0203 | 0.36082
0.5 | 0.0685 | 0.00571 | 0.0209 | 11.9965
1 | 0.135 | 0.0056 | 0.0215 | 24.1071
1.5 | 0.2012 | 0.00553 | 0.0221 | 36.3834
2 | 0.2675 | 0.00543 | 0.0228 | 49.2634
2.5 | 0.3329 | 0.00531 | 0.0237 | 62.693
3 | 0.3984 | 0.00524 | 0.0247 | 76.0305
3.5 | 0.4637 | 0.00516 | 0.0259 | 89.8643
4 | 0.528 | 0.00514 | 0.0276 | 102.7237
4.5 | 0.5918 | 0.00519 | 0.0296 | 114.027
5 | 0.6608 | 0.0054 | 0.0307 | 122.3704
5.5 | 0.7352 | 0.00583 | 0.0308 | 126.1063
6 | 0.8088 | 0.00631 | 0.0313 | 128.1775
6.5 | 0.892 | 0.00687 | 0.0302 | 129.8399
7.5 | 1.0514 | 0.00829 | 0.0304 | 126.8275
8 | 1.1375 | 0.00936 | 0.0295 | 121.5278
8.5 | 1.2174 | 0.01085 | 0.0298 | 112.2028
9 | 1.2939 | 0.01285 | 0.0305 | 100.6926
9.5 | 1.3512 | 0.01449 | 0.0354 | 93.2505
10 | 1.3691 | 0.01697 | 0.045 | 80.6777
10.5 | 1.3364 | 0.02098 | 0.0554 | 63.6988
11 | 1.3063 | 0.03107 | 0.0498 | 42.0438
11.5 | 1.2686 | 0.04151 | 0.0452 | 30.5613
12 | 1.2186 | 0.05261 | 0.0402 | 23.1629
12.5 | 1.1729 | 0.06359 | 0.035 | 18.4447
13 | 1.1299 | 0.07491 | 0.0292 | 15.0834
13.5 | 1.0971 | 0.08592 | 0.0237 | 12.7689
14 | 1.064 | 0.09751 | 0.0177 | 10.9117
14.5 | 1.0351 | 0.10908 | 0.0116 | 9.4894
15 | 1.0085 | 0.12091 | 0.0053 | 8.3409

## 81. Re 6M Mach 0.00 (1)
BIGFOIL.COM POLAR EXPORT
mh108
MH 108 11.98% |  |  |  | Cl Max: | 1.105 | at alpha= | 11.5 | deg
JavaFoil+Calcfoil stall+Eppler ext transition |  |  |  | L/D Max: | 147.543 | at alpha= | 8 | deg
Re: | 6000000 |  |  | Cd Min: | 0.00512 | at alpha= | 4 | deg
Mach: | 0 |  |  | Cl=0 at alpha= | 0.14167 | deg
|  |  |  | @ Cl=0.1, Cd= | 0.0054152
|  |  |  | @ Cl=0.4, Cd= | 0.005155
|  |  |  | @ Cl=0.6, Cd= | 0.0053383
alpha (deg) | Cl | Cd | Cm | Cl/Cd
-15.5 | -0.592 | 0.08803 | 0.017 | -6.721
-15 | -0.618 | 0.08214 | 0.017 | -7.524
-14.5 | -0.65 | 0.071 | 0.018 | -9.155
-14 | -0.682 | 0.06131 | 0.019 | -11.123
-13.5 | -0.715 | 0.05155 | 0.02 | -13.873
-13 | -0.753 | 0.03997 | 0.021 | -18.849
-12.5 | -0.799 | 0.02782 | 0.022 | -28.712
-12 | -0.841 | 0.02002 | 0.023 | -42.023
-11.5 | -0.88 | 0.01546 | 0.023 | -56.916
-11 | -0.905 | 0.01184 | 0.024 | -76.417
-10.5 | -0.917 | 0.01405 | 0.024 | -65.281
-10 | -0.917 | 0.01335 | 0.023 | -68.666
-9.5 | -0.91 | 0.01271 | 0.023 | -71.633
-9 | -0.898 | 0.01218 | 0.023 | -73.713
-8.5 | -0.88 | 0.01172 | 0.023 | -75.025
-8 | -0.855 | 0.01131 | 0.023 | -75.607
-7.5 | -0.825 | 0.00875 | 0.023 | -94.221
-7 | -0.789 | 0.00843 | 0.023 | -93.521
-6.5 | -0.748 | 0.00813 | 0.022 | -92.011
-6 | -0.703 | 0.0079 | 0.022 | -89.02
-5.5 | -0.654 | 0.00765 | 0.022 | -85.538
-5 | -0.602 | 0.00698 | 0.022 | -86.24
-4.5 | -0.548 | 0.00677 | 0.022 | -80.959
-4 | -0.492 | 0.0066 | 0.021 | -74.452
-3.5 | -0.434 | 0.00641 | 0.021 | -67.768
-3 | -0.376 | 0.00624 | 0.021 | -60.169
-2.5 | -0.316 | 0.00611 | 0.021 | -51.708
-2 | -0.256 | 0.00599 | 0.021 | -42.831
-1.5 | -0.197 | 0.00587 | 0.02 | -33.495
-1 | -0.137 | 0.00575 | 0.02 | -23.771
-0.5 | -0.077 | 0.00563 | 0.02 | -13.612
0 | -0.017 | 0.00558 | 0.02 | -2.972
0.5 | 0.043 | 0.00549 | 0.019 | 7.916
1 | 0.104 | 0.00541 | 0.019 | 19.126
1.5 | 0.163 | 0.00535 | 0.019 | 30.562
2 | 0.223 | 0.00533 | 0.019 | 41.947
2.5 | 0.283 | 0.00528 | 0.018 | 53.634
3 | 0.343 | 0.00525 | 0.018 | 65.343
3.5 | 0.403 | 0.00515 | 0.018 | 78.19
4 | 0.462 | 0.00512 | 0.018 | 90.353
4.5 | 0.522 | 0.00521 | 0.017 | 100.23
5 | 0.581 | 0.00529 | 0.017 | 109.757
5.5 | 0.64 | 0.00544 | 0.017 | 117.712
6 | 0.698 | 0.00556 | 0.016 | 125.667
6.5 | 0.756 | 0.0057 | 0.016 | 132.751
7 | 0.814 | 0.0056 | 0.016 | 145.333
7.5 | 0.869 | 0.00591 | 0.015 | 146.924
8 | 0.92 | 0.00624 | 0.015 | 147.543
8.5 | 0.968 | 0.00663 | 0.015 | 146.128
9 | 1.013 | 0.00711 | 0.014 | 142.597
9.5 | 1.054 | 0.00774 | 0.014 | 136.167
10 | 1.089 | 0.00936 | 0.014 | 116.418
10.5 | 1.092 | 0.01272 | 0.013 | 85.855
11 | 1.101 | 0.01359 | 0.013 | 80.952
11.5 | 1.105 | 0.01808 | 0.012 | 61.122
12 | 1.103 | 0.02094 | 0.012 | 52.678
12.5 | 1.095 | 0.02426 | 0.011 | 45.128
13 | 1.081 | 0.02801 | 0.011 | 38.6
13.5 | 1.062 | 0.03236 | 0.01 | 32.824
14 | 1.039 | 0.037 | 0.01 | 28.071
14.5 | 1.011 | 0.04218 | 0.009 | 23.963
15 | 0.98 | 0.04764 | 0.009 | 20.566
15.5 | 0.946 | 0.05356 | 0.008 | 17.662
16 | 0.91 | 0.06019 | 0.008 | 15.113
16.5 | 0.873 | 0.06643 | 0.008 | 13.143

## 82. Re 6M Mach 0.00 (2)
BIGFOIL.COM POLAR EXPORT
mh108
MH 108 11.98% |  |  |  | Cl Max: | 1.5787 | at alpha= | 17 | deg
XFOIL ncrit=9 |  |  |  | L/D Max: | 128.909 | at alpha= | 7 | deg
Re: | 6000000 |  |  | Cd Min: | 0.1469 | at alpha= | -20 | deg
Mach: | 0 |  |  | Cl=0 at alpha= | 0.044236 | deg
|  |  |  | @ Cl=0.1, Cd= | 0.0052438
|  |  |  | @ Cl=0.4, Cd= | 0.0047592
|  |  |  | @ Cl=0.6, Cd= | 0.00493
alpha (deg) | Cl | Cd | Cm | Cl/Cd
-20 | -1.0971 | 0.1469 | 0.0317 | -7.4683
-19.5 | -1.2603 | 0.1045 | 0.0044 | -12.0603
-19 | -1.4282 | 0.06754 | -0.0183 | -21.146
-18.5 | -1.498 | 0.04932 | -0.0295 | -30.3731
-18 | -1.5177 | 0.0402 | -0.0342 | -37.7537
-17.5 | -1.5484 | 0.03205 | -0.0356 | -48.312
-17 | -1.5538 | 0.028 | -0.0332 | -55.4929
-16.5 | -1.5581 | 0.02488 | -0.0286 | -62.6246
-16 | -1.5507 | 0.02292 | -0.0233 | -67.6571
-15.5 | -1.5466 | 0.0211 | -0.0161 | -73.2986
-15 | -1.5231 | 0.01985 | -0.0115 | -76.7305
-14.5 | -1.4927 | 0.01845 | -0.008 | -80.9051
-14 | -1.4566 | 0.01726 | -0.0052 | -84.3917
-13.5 | -1.4165 | 0.01624 | -0.0029 | -87.2229
-13 | -1.375 | 0.01521 | -0.0007 | -90.4011
-12.5 | -1.3315 | 0.01426 | 0.0013 | -93.3731
-12 | -1.2861 | 0.0134 | 0.003 | -95.9776
-11.5 | -1.2388 | 0.01268 | 0.0044 | -97.6972
-11 | -1.1909 | 0.01195 | 0.0059 | -99.6569
-10.5 | -1.1421 | 0.01129 | 0.0072 | -101.1603
-10 | -1.0926 | 0.01068 | 0.0085 | -102.3034
-9.5 | -1.0425 | 0.01012 | 0.0097 | -103.0138
-9 | -0.9832 | 0.0098 | 0.009 | -100.3265
-8.5 | -0.9329 | 0.00957 | 0.0102 | -97.4817
-8 | -0.8813 | 0.00918 | 0.0112 | -96.0022
-7.5 | -0.8286 | 0.00885 | 0.012 | -93.6271
-7 | -0.7748 | 0.00857 | 0.0126 | -90.4084
-6.5 | -0.7214 | 0.00823 | 0.0133 | -87.6549
-6 | -0.6678 | 0.00786 | 0.0139 | -84.9618
-5.5 | -0.6142 | 0.00749 | 0.0146 | -82.0027
-5 | -0.5601 | 0.00717 | 0.0152 | -78.1172
-4.5 | -0.5053 | 0.00692 | 0.0156 | -73.0202
-4 | -0.4504 | 0.00667 | 0.016 | -67.5262
-3.5 | -0.3958 | 0.0064 | 0.0165 | -61.8438
-3 | -0.3404 | 0.00619 | 0.0169 | -54.9919
-2.5 | -0.2848 | 0.00602 | 0.0172 | -47.309
-2 | -0.2289 | 0.0059 | 0.0174 | -38.7966
-1 | -0.117 | 0.00565 | 0.0179 | -20.708
-0.5 | -0.0609 | 0.00555 | 0.0181 | -10.973
0.5 | 0.051 | 0.00534 | 0.0185 | 9.5506
1 | 0.107 | 0.00523 | 0.0187 | 20.4589
1.5 | 0.1631 | 0.00516 | 0.0189 | 31.6085
2 | 0.2186 | 0.00507 | 0.0192 | 43.1164
2.5 | 0.274 | 0.00495 | 0.0194 | 55.3535
3 | 0.3291 | 0.00486 | 0.0198 | 67.716
3.5 | 0.3839 | 0.00478 | 0.0202 | 80.3138
4 | 0.438 | 0.00471 | 0.0208 | 92.9936
4.5 | 0.4911 | 0.00469 | 0.0216 | 104.7122
5 | 0.544 | 0.00474 | 0.0225 | 114.7679
5.5 | 0.6 | 0.00493 | 0.0227 | 121.7039
6 | 0.6554 | 0.00521 | 0.0229 | 125.7965
6.5 | 0.7182 | 0.00559 | 0.0213 | 128.4794
7 | 0.7799 | 0.00605 | 0.0199 | 128.9091
7.5 | 0.8393 | 0.00655 | 0.0189 | 128.1374
8 | 0.8994 | 0.00713 | 0.0177 | 126.1431
8.5 | 0.9653 | 0.00771 | 0.0151 | 125.201
9 | 1.0268 | 0.00837 | 0.0134 | 122.6762
9.5 | 1.0873 | 0.00909 | 0.0119 | 119.615
10 | 1.1472 | 0.00984 | 0.0104 | 116.5854
10.5 | 1.2062 | 0.01061 | 0.009 | 113.6852
11 | 1.2579 | 0.01135 | 0.0092 | 110.8282
11.5 | 1.299 | 0.01212 | 0.0115 | 107.1782
12 | 1.3398 | 0.01289 | 0.0138 | 103.941
12.5 | 1.3791 | 0.01369 | 0.0162 | 100.7378
13 | 1.4168 | 0.01453 | 0.0189 | 97.5086
13.5 | 1.4539 | 0.01538 | 0.0214 | 94.5319
14 | 1.4895 | 0.0163 | 0.024 | 91.3804
14.5 | 1.522 | 0.01738 | 0.0268 | 87.5719
15 | 1.5473 | 0.01864 | 0.0304 | 83.0097
15.5 | 1.558 | 0.02028 | 0.0354 | 76.8245
16 | 1.5719 | 0.02277 | 0.0372 | 69.0338
16.5 | 1.5754 | 0.02732 | 0.0364 | 57.6647
17 | 1.5787 | 0.03278 | 0.0341 | 48.1605
17.5 | 1.5663 | 0.04045 | 0.0307 | 38.7219
18 | 1.5218 | 0.05227 | 0.0256 | 29.1142
18.5 | 1.4871 | 0.06294 | 0.0212 | 23.6273
19 | 1.4578 | 0.07342 | 0.0166 | 19.8556
19.5 | 1.4135 | 0.08651 | 0.0106 | 16.3392
20 | 1.3542 | 0.10241 | 0.0032 | 13.2233

## 83. Re 6M Mach 0.10 (1)
BIGFOIL.COM POLAR EXPORT
mh108
MH 108 11.98% |  |  |  | Cl Max: | 1.099 | at alpha= | 11.5 | deg
JavaFoil+Calcfoil stall+Eppler ext transition |  |  |  | L/D Max: | 147.097 | at alpha= | 8 | deg
Re: | 6000000 |  |  | Cd Min: | 0.00513 | at alpha= | 4 | deg
Mach: | 0.1 |  |  | Cl=0 at alpha= | 0.13934 | deg
|  |  |  | @ Cl=0.1, Cd= | 0.0054253
|  |  |  | @ Cl=0.4, Cd= | 0.0051683
|  |  |  | @ Cl=0.6, Cd= | 0.0053507
alpha (deg) | Cl | Cd | Cm | Cl/Cd
-15 | -0.569 | 0.08624 | 0.017 | -6.593
-14.5 | -0.6 | 0.07806 | 0.018 | -7.688
-14 | -0.636 | 0.06641 | 0.019 | -9.58
-13.5 | -0.67 | 0.05764 | 0.019 | -11.627
-13 | -0.709 | 0.04616 | 0.02 | -15.37
-12.5 | -0.755 | 0.03343 | 0.021 | -22.581
-12 | -0.806 | 0.02222 | 0.022 | -36.287
-11.5 | -0.849 | 0.01667 | 0.023 | -50.946
-11 | -0.883 | 0.01401 | 0.024 | -63.044
-10.5 | -0.903 | 0.01436 | 0.024 | -62.851
-10 | -0.906 | 0.01358 | 0.024 | -66.684
-9.5 | -0.903 | 0.01289 | 0.023 | -70.046
-9 | -0.893 | 0.01232 | 0.023 | -72.475
-8.5 | -0.877 | 0.01183 | 0.023 | -74.099
-8 | -0.854 | 0.0114 | 0.023 | -74.93
-7.5 | -0.825 | 0.00881 | 0.023 | -93.681
-7 | -0.79 | 0.00849 | 0.023 | -93.117
-6.5 | -0.75 | 0.00817 | 0.023 | -91.794
-6 | -0.706 | 0.00793 | 0.022 | -88.969
-5.5 | -0.657 | 0.00767 | 0.022 | -85.579
-5 | -0.605 | 0.007 | 0.022 | -86.332
-4.5 | -0.55 | 0.00679 | 0.022 | -81.103
-4 | -0.494 | 0.00662 | 0.022 | -74.645
-3.5 | -0.436 | 0.00642 | 0.021 | -67.952
-3 | -0.377 | 0.00625 | 0.021 | -60.351
-2.5 | -0.318 | 0.00613 | 0.021 | -51.863
-2 | -0.258 | 0.006 | 0.021 | -42.967
-1.5 | -0.198 | 0.00588 | 0.02 | -33.605
-1 | -0.137 | 0.00576 | 0.02 | -23.858
-0.5 | -0.077 | 0.00564 | 0.02 | -13.666
0 | -0.017 | 0.00559 | 0.02 | -2.983
0.5 | 0.044 | 0.0055 | 0.02 | 7.947
1 | 0.104 | 0.00542 | 0.019 | 19.196
1.5 | 0.164 | 0.00536 | 0.019 | 30.677
2 | 0.225 | 0.00533 | 0.019 | 42.099
2.5 | 0.285 | 0.00529 | 0.018 | 53.824
3 | 0.345 | 0.00526 | 0.018 | 65.564
3.5 | 0.405 | 0.00516 | 0.018 | 78.462
4 | 0.465 | 0.00513 | 0.018 | 90.579
4.5 | 0.524 | 0.00522 | 0.017 | 100.44
5 | 0.584 | 0.00531 | 0.017 | 109.936
5.5 | 0.643 | 0.00546 | 0.017 | 117.847
6 | 0.702 | 0.00558 | 0.016 | 125.789
6.5 | 0.76 | 0.00572 | 0.016 | 132.796
7 | 0.818 | 0.00563 | 0.016 | 145.17
7.5 | 0.873 | 0.00595 | 0.015 | 146.735
8 | 0.924 | 0.00628 | 0.015 | 147.097
8.5 | 0.972 | 0.00668 | 0.015 | 145.494
9 | 1.017 | 0.00717 | 0.015 | 141.726
9.5 | 1.057 | 0.00782 | 0.014 | 135.091
10 | 1.08 | 0.01357 | 0.014 | 79.605
10.5 | 1.089 | 0.01322 | 0.013 | 82.353
11 | 1.096 | 0.01616 | 0.013 | 67.856
11.5 | 1.099 | 0.0188 | 0.012 | 58.444
12 | 1.094 | 0.0218 | 0.012 | 50.17
12.5 | 1.083 | 0.02529 | 0.011 | 42.821
13 | 1.066 | 0.02923 | 0.011 | 36.457
13.5 | 1.042 | 0.03385 | 0.01 | 30.794
14 | 1.015 | 0.03869 | 0.01 | 26.226
14.5 | 0.982 | 0.04407 | 0.009 | 22.286
15 | 0.946 | 0.04994 | 0.009 | 18.947
15.5 | 0.908 | 0.05602 | 0.008 | 16.207
16 | 0.868 | 0.06263 | 0.008 | 13.851
16.5 | 0.826 | 0.0697 | 0.008 | 11.847

## 84. Re 6M Mach 0.10 (2)
BIGFOIL.COM POLAR EXPORT
mh108
MH 108 11.98% |  |  |  | Cl Max: | 1.5635 | at alpha= | 16 | deg
XFOIL ncrit=9 |  |  |  | L/D Max: | 129.194 | at alpha= | 7 | deg
Re: | 6000000 |  |  | Cd Min: | 0.17324 | at alpha= | -20 | deg
Mach: | 0.1 |  |  | Cl=0 at alpha= | 0.043363 | deg
|  |  |  | @ Cl=0.1, Cd= | 0.0052554
|  |  |  | @ Cl=0.4, Cd= | 0.0047802
|  |  |  | @ Cl=0.6, Cd= | 0.0049265
alpha (deg) | Cl | Cd | Cm | Cl/Cd
-20 | -0.997 | 0.17324 | 0.0483 | -5.755
-19.5 | -1.0474 | 0.15155 | 0.0344 | -6.9113
-19 | -1.1974 | 0.11117 | 0.0083 | -10.7709
-18.5 | -1.3656 | 0.07371 | -0.015 | -18.5267
-18 | -1.425 | 0.05671 | -0.0252 | -25.1278
-17.5 | -1.4874 | 0.04055 | -0.0353 | -36.6806
-17 | -1.5049 | 0.03337 | -0.037 | -45.0974
-16.5 | -1.5213 | 0.02822 | -0.0348 | -53.9086
-16 | -1.5216 | 0.02527 | -0.0304 | -60.2137
-15.5 | -1.5254 | 0.02269 | -0.0237 | -67.2279
-15 | -1.514 | 0.02122 | -0.0171 | -71.3478
-14.5 | -1.4925 | 0.01959 | -0.0121 | -76.1868
-14 | -1.4599 | 0.0182 | -0.0086 | -80.2143
-13.5 | -1.4215 | 0.01704 | -0.0058 | -83.4214
-13 | -1.3816 | 0.01586 | -0.0032 | -87.1122
-12.5 | -1.3389 | 0.01479 | -0.0009 | -90.5274
-12 | -1.2939 | 0.01383 | 0.0011 | -93.5575
-11.5 | -1.2467 | 0.01304 | 0.0028 | -95.6058
-11 | -1.1987 | 0.01225 | 0.0045 | -97.8531
-10.5 | -1.1497 | 0.01153 | 0.006 | -99.7138
-10 | -1.1 | 0.01086 | 0.0074 | -101.2891
-9.5 | -1.0496 | 0.01027 | 0.0088 | -102.2006
-9 | -0.9901 | 0.00991 | 0.0083 | -99.9092
-8.5 | -0.9394 | 0.00966 | 0.0096 | -97.2464
-8 | -0.8871 | 0.00928 | 0.0107 | -95.5927
-7.5 | -0.8341 | 0.00891 | 0.0115 | -93.6139
-7 | -0.7799 | 0.00862 | 0.0122 | -90.4756
-6.5 | -0.7259 | 0.00828 | 0.013 | -87.6691
-6 | -0.6718 | 0.00792 | 0.0137 | -84.8232
-5.5 | -0.618 | 0.00752 | 0.0144 | -82.1809
-5 | -0.5635 | 0.0072 | 0.015 | -78.2639
-4.5 | -0.5082 | 0.00694 | 0.0155 | -73.2277
-4 | -0.453 | 0.00669 | 0.016 | -67.713
-3.5 | -0.398 | 0.00642 | 0.0165 | -61.9938
-3 | -0.3422 | 0.00621 | 0.0168 | -55.1047
-2.5 | -0.2863 | 0.00604 | 0.0172 | -47.4007
-2 | -0.2301 | 0.00592 | 0.0174 | -38.8682
-1.5 | -0.1737 | 0.00578 | 0.0177 | -30.0519
-1 | -0.1175 | 0.00566 | 0.0179 | -20.7597
-0.5 | -0.061 | 0.00555 | 0.0181 | -10.991
0 | -0.0049 | 0.00543 | 0.0184 | -0.90239
0.5 | 0.0516 | 0.00535 | 0.0186 | 9.6449
1 | 0.1079 | 0.00524 | 0.0188 | 20.5916
1.5 | 0.1643 | 0.00517 | 0.019 | 31.7795
2 | 0.2201 | 0.00508 | 0.0193 | 43.3268
2.5 | 0.2759 | 0.00496 | 0.0196 | 55.625
3 | 0.3313 | 0.00487 | 0.0199 | 68.0287
3.5 | 0.3865 | 0.0048 | 0.0204 | 80.5208
4 | 0.441 | 0.00472 | 0.021 | 93.4322
4.5 | 0.4944 | 0.0047 | 0.0218 | 105.1915
5 | 0.5476 | 0.00475 | 0.0227 | 115.2842
5.5 | 0.604 | 0.00494 | 0.0229 | 122.2672
6 | 0.6598 | 0.00524 | 0.0232 | 125.916
6.5 | 0.7232 | 0.00562 | 0.0216 | 128.6833
7 | 0.7855 | 0.00608 | 0.0202 | 129.1941
7.5 | 0.8455 | 0.00659 | 0.0192 | 128.3005
8 | 0.9061 | 0.00717 | 0.018 | 126.3738
8.5 | 0.9724 | 0.0078 | 0.0155 | 124.6667
9 | 1.0344 | 0.00848 | 0.0139 | 121.9811
9.5 | 1.0956 | 0.0092 | 0.0124 | 119.087
10 | 1.1562 | 0.00996 | 0.011 | 116.0843
10.5 | 1.2156 | 0.01078 | 0.0097 | 112.7644
11 | 1.2659 | 0.01157 | 0.0103 | 109.4123
11.5 | 1.3071 | 0.01237 | 0.0128 | 105.6669
12 | 1.348 | 0.01316 | 0.0152 | 102.4316
12.5 | 1.3867 | 0.01402 | 0.018 | 98.9087
13 | 1.4253 | 0.01483 | 0.0206 | 96.1092
13.5 | 1.4616 | 0.01575 | 0.0235 | 92.8
14 | 1.4962 | 0.01676 | 0.0263 | 89.2721
14.5 | 1.5265 | 0.01796 | 0.0295 | 84.9944
15 | 1.5412 | 0.0194 | 0.0348 | 79.4433
15.5 | 1.5524 | 0.02166 | 0.038 | 71.6713
16 | 1.5635 | 0.02514 | 0.0382 | 62.1917
16.5 | 1.559 | 0.03138 | 0.0358 | 49.6813
17 | 1.5551 | 0.03807 | 0.0328 | 40.8484
17.5 | 1.5292 | 0.04752 | 0.0288 | 32.1801
18 | 1.48 | 0.06001 | 0.0234 | 24.6626
18.5 | 1.4398 | 0.07186 | 0.0182 | 20.0362
19 | 1.4034 | 0.08371 | 0.0128 | 16.765
19.5 | 1.3689 | 0.09563 | 0.0073 | 14.3145
20 | 1.3143 | 0.11107 | -0.0001 | 11.8331

## 85. Re 6M Mach 0.25 (1)
BIGFOIL.COM POLAR EXPORT
mh108
MH 108 11.98% |  |  |  | Cl Max: | 1.066 | at alpha= | 10.5 | deg
JavaFoil+Calcfoil stall+Eppler ext transition |  |  |  | L/D Max: | 145.305 | at alpha= | 7.5 | deg
Re: | 6000000 |  |  | Cd Min: | 0.0052 | at alpha= | 4 | deg
Mach: | 0.25 |  |  | Cl=0 at alpha= | 0.1371 | deg
|  |  |  | @ Cl=0.1, Cd= | 0.0054679
|  |  |  | @ Cl=0.4, Cd= | 0.0052332
|  |  |  | @ Cl=0.6, Cd= | 0.07376
alpha (deg) | Cl | Cd | Cm | Cl/Cd
-13.5 | -0.313 | 0.08124 | 0.017 | -3.851
-13 | -0.385 | 0.07305 | 0.017 | -5.275
-12.5 | -0.455 | 0.06301 | 0.018 | -7.221
-12 | -0.524 | 0.05119 | 0.019 | -10.246
-11.5 | -0.594 | 0.03889 | 0.021 | -15.284
-11 | -0.675 | 0.02386 | 0.022 | -28.294
-10.5 | -0.752 | 0.016 | 0.024 | -47.015
-10 | -0.804 | 0.01242 | 0.024 | -64.711
-9.5 | -0.834 | 0.01411 | 0.024 | -59.133
-9 | -0.848 | 0.01321 | 0.024 | -64.155
-8.5 | -0.85 | 0.01257 | 0.024 | -67.595
-8 | -0.841 | 0.01199 | 0.024 | -70.197
-7.5 | -0.823 | 0.00916 | 0.024 | -89.861
-7 | -0.796 | 0.00877 | 0.023 | -90.745
-6.5 | -0.76 | 0.0084 | 0.023 | -90.514
-6 | -0.719 | 0.00812 | 0.023 | -88.519
-5.5 | -0.671 | 0.00785 | 0.023 | -85.414
-5 | -0.619 | 0.00761 | 0.023 | -81.395
-4.5 | -0.564 | 0.00687 | 0.022 | -82.17
-4 | -0.507 | 0.0067 | 0.022 | -75.643
-3.5 | -0.448 | 0.0065 | 0.022 | -68.987
-3 | -0.388 | 0.00632 | 0.022 | -61.316
-2.5 | -0.326 | 0.00618 | 0.022 | -52.786
-2 | -0.265 | 0.00604 | 0.021 | -43.804
-1.5 | -0.203 | 0.00592 | 0.021 | -34.268
-1 | -0.141 | 0.00581 | 0.021 | -24.268
-0.5 | -0.079 | 0.00568 | 0.021 | -13.952
0 | -0.017 | 0.00562 | 0.02 | -3.046
0.5 | 0.045 | 0.00553 | 0.02 | 8.114
1 | 0.107 | 0.00546 | 0.02 | 19.585
1.5 | 0.169 | 0.00541 | 0.02 | 31.186
2 | 0.231 | 0.00536 | 0.019 | 43.038
2.5 | 0.293 | 0.00533 | 0.019 | 54.836
3 | 0.354 | 0.0053 | 0.019 | 66.795
3.5 | 0.416 | 0.00521 | 0.018 | 79.781
4 | 0.477 | 0.0052 | 0.018 | 91.821
4.5 | 0.539 | 0.0053 | 0.018 | 101.674
5 | 0.6 | 0.0054 | 0.017 | 110.946
5.5 | 0.66 | 0.00554 | 0.017 | 119.248
6 | 0.721 | 0.00571 | 0.017 | 126.24
6.5 | 0.78 | 0.00588 | 0.017 | 132.747
7 | 0.839 | 0.0058 | 0.016 | 144.551
7.5 | 0.895 | 0.00616 | 0.016 | 145.305
8 | 0.946 | 0.00654 | 0.016 | 144.622
8.5 | 0.993 | 0.00704 | 0.015 | 140.983
9 | 1.035 | 0.00763 | 0.015 | 135.652
9.5 | 1.057 | 0.01361 | 0.014 | 77.671
10 | 1.062 | 0.01259 | 0.014 | 84.369
10.5 | 1.066 | 0.01694 | 0.013 | 62.906
11 | 1.062 | 0.01994 | 0.013 | 53.272
11.5 | 1.049 | 0.02343 | 0.012 | 44.76
12 | 1.023 | 0.02742 | 0.012 | 37.297
12.5 | 0.986 | 0.03204 | 0.011 | 30.778
13 | 0.939 | 0.03709 | 0.011 | 25.322
13.5 | 0.882 | 0.04283 | 0.01 | 20.605
14 | 0.816 | 0.04969 | 0.01 | 16.421
14.5 | 0.742 | 0.05721 | 0.009 | 12.977
15 | 0.662 | 0.06598 | 0.009 | 10.036
15.5 | 0.579 | 0.07376 | 0.008 | 7.849

## 86. Re 6M Mach 0.25 (2)
BIGFOIL.COM POLAR EXPORT
mh108
MH 108 11.98% |  |  |  | Cl Max: | 1.5001 | at alpha= | 14.5 | deg
XFOIL ncrit=9 |  |  |  | L/D Max: | 129.809 | at alpha= | 7 | deg
Re: | 6000000 |  |  | Cd Min: | 0.17118 | at alpha= | -18 | deg
Mach: | 0.25 |  |  | Cl=0 at alpha= | 0.031732 | deg
|  |  |  | @ Cl=0.1, Cd= | 0.0053139
|  |  |  | @ Cl=0.4, Cd= | 0.0048607
|  |  |  | @ Cl=0.6, Cd= | 0.0049403
alpha (deg) | Cl | Cd | Cm | Cl/Cd
-18 | -0.8878 | 0.17118 | 0.0459 | -5.1864
-17.5 | -0.9219 | 0.15257 | 0.0344 | -6.0425
-17 | -0.954 | 0.13572 | 0.024 | -7.0292
-16.5 | -1.0153 | 0.11443 | 0.0106 | -8.8727
-16 | -1.061 | 0.09806 | 0.0009 | -10.8199
-15.5 | -1.2016 | 0.06818 | -0.0174 | -17.6239
-15 | -1.2353 | 0.0545 | -0.0258 | -22.6661
-14.5 | -1.2687 | 0.04066 | -0.0364 | -31.2027
-14 | -1.307 | 0.03112 | -0.0397 | -41.9987
-13.5 | -1.3144 | 0.02709 | -0.0359 | -48.5197
-13 | -1.337 | 0.02339 | -0.027 | -57.1612
-12.5 | -1.3353 | 0.02072 | -0.0187 | -64.445
-12 | -1.3109 | 0.01828 | -0.0132 | -71.7123
-11.5 | -1.2731 | 0.01654 | -0.0092 | -76.971
-11 | -1.2314 | 0.01493 | -0.0055 | -82.4782
-10.5 | -1.1859 | 0.01355 | -0.0023 | -87.5203
-10 | -1.1376 | 0.01236 | 0.0005 | -92.0388
-9.5 | -1.0868 | 0.0114 | 0.003 | -95.3333
-9 | -1.0271 | 0.01074 | 0.0037 | -95.6331
-8.5 | -0.9745 | 0.01028 | 0.0058 | -94.7957
-8 | -0.9197 | 0.00981 | 0.0074 | -93.7513
-7.5 | -0.8644 | 0.00933 | 0.0089 | -92.6474
-7 | -0.8082 | 0.0089 | 0.0101 | -90.809
-6.5 | -0.7512 | 0.00857 | 0.0112 | -87.6546
-6 | -0.6944 | 0.00821 | 0.0122 | -84.5798
-5.5 | -0.6384 | 0.00775 | 0.0132 | -82.3742
-5 | -0.5819 | 0.00737 | 0.0141 | -78.9552
-4.5 | -0.525 | 0.00704 | 0.0149 | -74.5739
-4 | -0.4674 | 0.0068 | 0.0156 | -68.7353
-3.5 | -0.4104 | 0.00649 | 0.0162 | -63.2357
-3 | -0.3527 | 0.00628 | 0.0167 | -56.1624
-2.5 | -0.2947 | 0.00611 | 0.0172 | -48.2324
-2 | -0.2365 | 0.00596 | 0.0176 | -39.6812
-1.5 | -0.1782 | 0.00584 | 0.0179 | -30.5137
-1 | -0.1201 | 0.0057 | 0.0182 | -21.0702
-0.5 | -0.0617 | 0.0056 | 0.0185 | -11.0179
0 | -0.0037 | 0.00548 | 0.0188 | -0.67518
0.5 | 0.0546 | 0.0054 | 0.019 | 10.1111
1 | 0.1126 | 0.00529 | 0.0193 | 21.2854
1.5 | 0.1709 | 0.00521 | 0.0195 | 32.8023
2 | 0.2288 | 0.00512 | 0.0198 | 44.6875
2.5 | 0.2863 | 0.00502 | 0.0202 | 57.0319
3 | 0.3438 | 0.00492 | 0.0207 | 69.878
3.5 | 0.4007 | 0.00486 | 0.0212 | 82.4486
4 | 0.4572 | 0.00479 | 0.0219 | 95.4489
4.5 | 0.5126 | 0.00476 | 0.0229 | 107.6891
5 | 0.568 | 0.00482 | 0.024 | 117.8423
5.5 | 0.6265 | 0.00504 | 0.0244 | 124.3056
6 | 0.6848 | 0.00539 | 0.0247 | 127.0501
6.5 | 0.751 | 0.00581 | 0.0233 | 129.2599
7 | 0.8165 | 0.00629 | 0.022 | 129.8092
7.5 | 0.8798 | 0.00679 | 0.0211 | 129.5729
8 | 0.9441 | 0.00742 | 0.0201 | 127.2372
8.5 | 1.013 | 0.00815 | 0.018 | 124.2945
9 | 1.0777 | 0.009 | 0.0167 | 119.7444
9.5 | 1.1418 | 0.00991 | 0.0156 | 115.217
10 | 1.2054 | 0.01086 | 0.0145 | 110.9945
10.5 | 1.2675 | 0.01185 | 0.0138 | 106.962
11 | 1.3111 | 0.01271 | 0.0169 | 103.155
11.5 | 1.3522 | 0.01368 | 0.0203 | 98.845
12 | 1.3923 | 0.01462 | 0.0239 | 95.2326
12.5 | 1.4297 | 0.01565 | 0.0277 | 91.3546
13 | 1.4622 | 0.01691 | 0.032 | 86.4695
13.5 | 1.4879 | 0.01843 | 0.0367 | 80.7325
14 | 1.4945 | 0.02045 | 0.0428 | 73.0807
14.5 | 1.5001 | 0.02444 | 0.0437 | 61.3789
15 | 1.4881 | 0.03211 | 0.0402 | 46.3438
15.5 | 1.4816 | 0.03957 | 0.0368 | 37.4425
16 | 1.4458 | 0.05029 | 0.032 | 28.7493
16.5 | 1.3881 | 0.06365 | 0.026 | 21.8083
17 | 1.362 | 0.07368 | 0.0216 | 18.4853
17.5 | 1.3191 | 0.08636 | 0.0156 | 15.2744
18 | 1.2536 | 0.10285 | 0.0073 | 12.1886
18.5 | 1.2237 | 0.11474 | 0.0015 | 10.665
19 | 1.2042 | 0.12521 | -0.0035 | 9.6174
19.5 | 1.1613 | 0.14005 | -0.0115 | 8.292

## 87. Re 6M Mach 0.50 (1)
BIGFOIL.COM POLAR EXPORT
mh108
MH 108 11.98% |  |  |  | Cl Max: | 1.111 | at alpha= | 20 | deg
JavaFoil+Calcfoil stall+Eppler ext transition |  |  |  | L/D Max: | 135.586 | at alpha= | 7 | deg
Re: | 6000000 |  |  | Cd Min: | 0.0055 | at alpha= | 3.5 | deg
Mach: | 0.5 |  |  | Cl=0 at alpha= | 0.13768 | deg
|  |  |  | @ Cl=0.1, Cd= | 0.00564
|  |  |  | @ Cl=0.4, Cd= | 0.0055282
|  |  |  | @ Cl=0.6, Cd= | 0.0056384
alpha (deg) | Cl | Cd | Cm | Cl/Cd
-20 | -1.114 | 0.15125 | 0.019 | -7.367
-19.5 | -1.085 | 0.14782 | 0.019 | -7.338
-19 | -1.056 | 0.14454 | 0.018 | -7.303
-18.5 | -1.026 | 0.14088 | 0.018 | -7.286
-18 | -0.997 | 0.13748 | 0.017 | -7.255
-17.5 | -0.971 | 0.13255 | 0.017 | -7.324
-17 | -0.948 | 0.13541 | 0.018 | -7.003
-16.5 | -0.923 | 0.12479 | 0.018 | -7.398
-16 | -0.894 | 0.11992 | 0.018 | -7.457
-15.5 | -0.865 | 0.11684 | 0.017 | -7.401
-15 | -0.835 | 0.11366 | 0.016 | -7.344
-14.5 | -0.807 | 0.10933 | 0.016 | -7.382
-14 | -0.78 | 0.10456 | 0.016 | -7.46
-13.5 | -0.756 | 0.10353 | 0.017 | -7.303
-13 | -0.728 | 0.09719 | 0.016 | -7.488
-12.5 | -0.699 | 0.09289 | 0.015 | -7.525
-12 | -0.67 | 0.09025 | 0.014 | -7.419
-11.5 | -0.641 | 0.10201 | 0.014 | -6.286
-11 | -0.618 | 0.0829 | 0.015 | -7.449
-10.5 | -0.589 | 0.0776 | 0.014 | -7.586
-10 | -0.56 | 0.07318 | 0.014 | -7.659
-9.5 | -0.534 | 0.06596 | 0.014 | -8.092
-9 | -0.516 | 0.05651 | 0.017 | -9.128
-8.5 | -0.563 | 0.01868 | 0.025 | -30.134
-8 | -0.531 | 0.01795 | 0.025 | -29.607
-7.5 | -0.526 | 0.01523 | 0.026 | -34.523
-7 | -0.492 | 0.01367 | 0.026 | -35.976
-6.5 | -0.458 | 0.00998 | 0.026 | -45.865
-6 | -0.716 | 0.00926 | 0.026 | -77.303
-5.5 | -0.709 | 0.00871 | 0.025 | -81.382
-5 | -0.672 | 0.00833 | 0.025 | -80.733
-4.5 | -0.621 | 0.00797 | 0.025 | -78.002
-4 | -0.563 | 0.00712 | 0.025 | -79.004
-3.5 | -0.499 | 0.00688 | 0.025 | -72.614
-3 | -0.433 | 0.00664 | 0.024 | -65.124
-2.5 | -0.364 | 0.00644 | 0.024 | -56.584
-2 | -0.296 | 0.00627 | 0.024 | -47.15
-1.5 | -0.227 | 0.00613 | 0.024 | -37.013
-1 | -0.158 | 0.00599 | 0.023 | -26.307
-0.5 | -0.089 | 0.00587 | 0.023 | -15.076
0 | -0.019 | 0.00575 | 0.023 | -3.334
0.5 | 0.05 | 0.00564 | 0.022 | 8.889
1 | 0.119 | 0.00564 | 0.022 | 21.168
1.5 | 0.189 | 0.0056 | 0.022 | 33.71
2 | 0.258 | 0.00554 | 0.022 | 46.509
2.5 | 0.327 | 0.00554 | 0.021 | 58.937
3 | 0.396 | 0.00553 | 0.021 | 71.479
3.5 | 0.464 | 0.0055 | 0.021 | 84.469
4 | 0.533 | 0.00553 | 0.02 | 96.343
4.5 | 0.601 | 0.00564 | 0.02 | 106.402
5 | 0.668 | 0.0059 | 0.02 | 113.267
5.5 | 0.735 | 0.00615 | 0.019 | 119.494
6 | 0.801 | 0.0064 | 0.019 | 125.276
6.5 | 0.866 | 0.00672 | 0.019 | 128.863
7 | 0.929 | 0.00685 | 0.018 | 135.586
7.5 | 0.984 | 0.00751 | 0.018 | 131.025
8 | 1.025 | 0.00842 | 0.017 | 121.713
8.5 | 0.981 | 0.01846 | 0.016 | 53.125
9 | 0.938 | 0.02249 | 0.015 | 41.679
9.5 | 0.589 | 0.02833 | 0.014 | 20.786
10 | 0.61 | 0.03523 | 0.014 | 17.317
10.5 | 0.635 | 0.03989 | 0.013 | 15.93
11 | 0.651 | 0.05146 | 0.012 | 12.646
11.5 | 0.667 | 0.06537 | 0.011 | 10.198
12 | 0.66 | 0.08883 | 0.007 | 7.432
12.5 | 0.714 | 0.07881 | 0.01 | 9.064
13 | 0.741 | 0.08624 | 0.01 | 8.595
13.5 | 0.749 | 0.09981 | 0.008 | 7.506
14 | 0.794 | 0.09474 | 0.009 | 8.379
14.5 | 0.824 | 0.09986 | 0.009 | 8.248
15 | 0.829 | 0.11511 | 0.007 | 7.201
15.5 | 0.865 | 0.11499 | 0.007 | 7.526
16 | 0.903 | 0.114 | 0.008 | 7.921
16.5 | 0.935 | 0.11743 | 0.007 | 7.96
17 | 0.954 | 0.1333 | 0.007 | 7.16
17.5 | 0.974 | 0.13229 | 0.006 | 7.362
18 | 1.011 | 0.13144 | 0.006 | 7.689
18.5 | 1.047 | 0.13048 | 0.006 | 8.022
19 | 1.077 | 0.13537 | 0.006 | 7.953
19.5 | 1.1 | 0.14672 | 0.006 | 7.499
20 | 1.111 | 0.15388 | 0.005 | 7.222

## 88. Re 6M Mach 0.50 (2)
BIGFOIL.COM POLAR EXPORT
mh108
MH 108 11.98% |  |  |  | Cl Max: | 1.3901 | at alpha= | 9.5 | deg
XFOIL ncrit=9 |  |  |  | L/D Max: | 133.56 | at alpha= | 7 | deg
Re: | 6000000 |  |  | Cd Min: | 0.01276 | at alpha= | 9.5 | deg
Mach: | 0.5 |  |  | Cl=0 at alpha= | -99 | deg
|  |  |  | @ Cl=0.1, Cd= | 0.0055525
|  |  |  | @ Cl=0.4, Cd= | 0.005181
|  |  |  | @ Cl=0.6, Cd= | 0.005137
alpha (deg) | Cl | Cd | Cm | Cl/Cd
0 | 0.0022 | 0.00569 | 0.0204 | 0.38664
0.5 | 0.0688 | 0.00559 | 0.0209 | 12.3077
1 | 0.1354 | 0.00551 | 0.0215 | 24.5735
1.5 | 0.2022 | 0.00542 | 0.022 | 37.3063
2 | 0.2688 | 0.00537 | 0.0226 | 50.0559
2.5 | 0.3349 | 0.00524 | 0.0234 | 63.9122
3 | 0.4011 | 0.00518 | 0.0243 | 77.4324
3.5 | 0.4668 | 0.00513 | 0.0254 | 90.9942
4 | 0.5324 | 0.0051 | 0.0267 | 104.3922
4.5 | 0.5968 | 0.00513 | 0.0285 | 116.3353
5 | 0.6608 | 0.00527 | 0.0306 | 125.389
5.5 | 0.7303 | 0.00561 | 0.0318 | 130.1783
6 | 0.8008 | 0.00609 | 0.0329 | 131.4943
6.5 | 0.8827 | 0.00662 | 0.0321 | 133.3384
7 | 0.9643 | 0.00722 | 0.0317 | 133.5596
7.5 | 1.0418 | 0.00799 | 0.0323 | 130.388
8 | 1.1253 | 0.00898 | 0.032 | 125.3118
8.5 | 1.2053 | 0.01046 | 0.0322 | 115.2294
9 | 1.2826 | 0.01226 | 0.033 | 104.6166
9.5 | 1.3901 | 0.01276 | 0.0375 | 108.942

## 89. Re 7M Mach 0.00 (1)
BIGFOIL.COM POLAR EXPORT
mh108
MH 108 11.98% |  |  |  | Cl Max: | 1.109 | at alpha= | 11.5 | deg
JavaFoil+Calcfoil stall+Eppler ext transition |  |  |  | L/D Max: | 150.238 | at alpha= | 8 | deg
Re: | 7000000 |  |  | Cd Min: | 0.0052 | at alpha= | 4 | deg
Mach: | 0 |  |  | Cl=0 at alpha= | 0.14167 | deg
|  |  |  | @ Cl=0.1, Cd= | 0.0053846
|  |  |  | @ Cl=0.4, Cd= | 0.005211
|  |  |  | @ Cl=0.6, Cd= | 0.0053915
alpha (deg) | Cl | Cd | Cm | Cl/Cd
-15.5 | -0.594 | 0.08464 | 0.018 | -7.018
-15 | -0.621 | 0.07816 | 0.018 | -7.951
-14.5 | -0.654 | 0.06677 | 0.019 | -9.801
-14 | -0.687 | 0.05684 | 0.019 | -12.092
-13.5 | -0.722 | 0.04674 | 0.02 | -15.451
-13 | -0.763 | 0.0352 | 0.021 | -21.668
-12.5 | -0.809 | 0.02414 | 0.022 | -33.53
-12 | -0.85 | 0.01793 | 0.023 | -47.425
-11.5 | -0.885 | 0.01458 | 0.023 | -60.746
-11 | -0.907 | 0.01173 | 0.024 | -77.287
-10.5 | -0.917 | 0.01373 | 0.024 | -66.794
-10 | -0.917 | 0.01307 | 0.023 | -70.156
-9.5 | -0.91 | 0.01245 | 0.023 | -73.114
-9 | -0.898 | 0.01193 | 0.023 | -75.249
-8.5 | -0.88 | 0.01148 | 0.023 | -76.627
-8 | -0.855 | 0.01108 | 0.023 | -77.191
-7.5 | -0.825 | 0.00858 | 0.023 | -96.062
-7 | -0.789 | 0.00828 | 0.023 | -95.292
-6.5 | -0.748 | 0.00798 | 0.022 | -93.729
-6 | -0.703 | 0.00776 | 0.022 | -90.649
-5.5 | -0.654 | 0.00751 | 0.022 | -87.068
-5 | -0.602 | 0.00688 | 0.022 | -87.57
-4.5 | -0.548 | 0.00668 | 0.022 | -81.997
-4 | -0.492 | 0.00651 | 0.021 | -75.495
-3.5 | -0.434 | 0.00633 | 0.021 | -68.601
-3 | -0.376 | 0.00618 | 0.021 | -60.798
-2.5 | -0.316 | 0.00604 | 0.021 | -52.295
-2 | -0.256 | 0.00592 | 0.021 | -43.335
-1.5 | -0.197 | 0.00581 | 0.02 | -33.844
-1 | -0.137 | 0.00568 | 0.02 | -24.055
-0.5 | -0.077 | 0.00558 | 0.02 | -13.751
0 | -0.017 | 0.00553 | 0.02 | -2.997
0.5 | 0.043 | 0.00545 | 0.019 | 7.984
1 | 0.104 | 0.00538 | 0.019 | 19.221
1.5 | 0.163 | 0.00532 | 0.019 | 30.715
2 | 0.223 | 0.0053 | 0.019 | 42.181
2.5 | 0.283 | 0.00525 | 0.018 | 53.914
3 | 0.343 | 0.00523 | 0.018 | 65.613
3.5 | 0.403 | 0.00521 | 0.018 | 77.244
4 | 0.462 | 0.0052 | 0.018 | 88.889
4.5 | 0.522 | 0.00524 | 0.017 | 99.611
5 | 0.581 | 0.00534 | 0.017 | 108.758
5.5 | 0.64 | 0.0055 | 0.017 | 116.261
6 | 0.698 | 0.00561 | 0.016 | 124.565
6.5 | 0.756 | 0.00576 | 0.016 | 131.413
7 | 0.814 | 0.00594 | 0.016 | 137.061
7.5 | 0.869 | 0.00581 | 0.015 | 149.461
8 | 0.92 | 0.00612 | 0.015 | 150.238
8.5 | 0.968 | 0.00652 | 0.015 | 148.589
9 | 1.013 | 0.00698 | 0.014 | 145.087
9.5 | 1.054 | 0.00757 | 0.014 | 139.217
10 | 1.089 | 0.00908 | 0.014 | 120.024
10.5 | 1.098 | 0.01316 | 0.013 | 83.427
11 | 1.105 | 0.01278 | 0.013 | 86.463
11.5 | 1.109 | 0.01713 | 0.012 | 64.762
12 | 1.107 | 0.01985 | 0.012 | 55.769
12.5 | 1.099 | 0.02303 | 0.011 | 47.714
13 | 1.085 | 0.02663 | 0.011 | 40.745
13.5 | 1.066 | 0.03085 | 0.01 | 34.537
14 | 1.042 | 0.0354 | 0.01 | 29.426
14.5 | 1.014 | 0.0404 | 0.009 | 25.094
15 | 0.983 | 0.04573 | 0.009 | 21.489
15.5 | 0.949 | 0.05159 | 0.008 | 18.388
16 | 0.912 | 0.05794 | 0.008 | 15.748
16.5 | 0.875 | 0.06417 | 0.008 | 13.644

## 90. Re 7M Mach 0.00 (2)
BIGFOIL.COM POLAR EXPORT
mh108
MH 108 11.98% |  |  |  | Cl Max: | 1.5946 | at alpha= | 17 | deg
XFOIL ncrit=9 |  |  |  | L/D Max: | 131.375 | at alpha= | 7 | deg
Re: | 7000000 |  |  | Cd Min: | 0.13139 | at alpha= | -20 | deg
Mach: | 0 |  |  | Cl=0 at alpha= | 0.043517 | deg
|  |  |  | @ Cl=0.1, Cd= | 0.0052017
|  |  |  | @ Cl=0.4, Cd= | 0.0047744
|  |  |  | @ Cl=0.6, Cd= | 0.0048297
alpha (deg) | Cl | Cd | Cm | Cl/Cd
-20 | -1.1671 | 0.13139 | 0.0213 | -8.8827
-19.5 | -1.3288 | 0.09176 | -0.0039 | -14.4813
-19 | -1.4485 | 0.0643 | -0.0204 | -22.5272
-18.5 | -1.5029 | 0.04859 | -0.0299 | -30.9302
-18 | -1.5284 | 0.0388 | -0.035 | -39.3918
-17.5 | -1.5541 | 0.03144 | -0.0358 | -49.4307
-17 | -1.5615 | 0.02739 | -0.033 | -57.0099
-16.5 | -1.5671 | 0.02432 | -0.0279 | -64.4367
-16 | -1.5614 | 0.02235 | -0.0221 | -69.8613
-15.5 | -1.557 | 0.02065 | -0.0147 | -75.3995
-15 | -1.5307 | 0.01933 | -0.0105 | -79.1878
-14.5 | -1.5002 | 0.01788 | -0.007 | -83.9038
-14 | -1.4633 | 0.01671 | -0.0043 | -87.5703
-13.5 | -1.4227 | 0.01569 | -0.002 | -90.6756
-13 | -1.3806 | 0.01469 | 0.0001 | -93.9823
-12.5 | -1.3367 | 0.01375 | 0.002 | -97.2145
-12 | -1.2908 | 0.01292 | 0.0037 | -99.9071
-11.5 | -1.243 | 0.01224 | 0.0051 | -101.5523
-11 | -1.1949 | 0.01152 | 0.0065 | -103.724
-10.5 | -1.1457 | 0.01089 | 0.0078 | -105.2066
-10 | -1.0959 | 0.0103 | 0.009 | -106.3981
-9.5 | -1.0353 | 0.00973 | 0.0079 | -106.4029
-9 | -0.9881 | 0.00963 | 0.0099 | -102.6064
-8.5 | -0.9363 | 0.00934 | 0.0108 | -100.2463
-8 | -0.8836 | 0.00904 | 0.0116 | -97.7434
-7.5 | -0.8308 | 0.00867 | 0.0123 | -95.8247
-7 | -0.777 | 0.00838 | 0.0129 | -92.7208
-6.5 | -0.7231 | 0.00807 | 0.0135 | -89.6035
-6 | -0.6693 | 0.00773 | 0.0142 | -86.5847
-5.5 | -0.6154 | 0.00738 | 0.0148 | -83.3875
-5 | -0.5611 | 0.00708 | 0.0153 | -79.2514
-4.5 | -0.5064 | 0.00679 | 0.0158 | -74.5803
-4 | -0.4513 | 0.00658 | 0.0162 | -68.5866
-3.5 | -0.3966 | 0.00629 | 0.0167 | -63.0525
-3 | -0.3411 | 0.0061 | 0.017 | -55.918
-2.5 | -0.2853 | 0.00593 | 0.0173 | -48.1113
-2 | -0.2294 | 0.00579 | 0.0175 | -39.62
-1.5 | -0.1732 | 0.00569 | 0.0177 | -30.4394
-1 | -0.1171 | 0.00557 | 0.0179 | -21.0233
-0.5 | -0.0608 | 0.00547 | 0.0181 | -11.1152
0 | -0.0049 | 0.00535 | 0.0183 | -0.91589
0.5 | 0.0514 | 0.00528 | 0.0185 | 9.7348
1 | 0.1073 | 0.00519 | 0.0187 | 20.6744
1.5 | 0.1637 | 0.00512 | 0.0188 | 31.9727
2 | 0.2196 | 0.00502 | 0.019 | 43.745
2.5 | 0.2753 | 0.00496 | 0.0192 | 55.504
3 | 0.3307 | 0.00484 | 0.0195 | 68.3264
3.5 | 0.3858 | 0.00479 | 0.0198 | 80.5428
4 | 0.4403 | 0.00473 | 0.0203 | 93.0867
4.5 | 0.4945 | 0.00468 | 0.0209 | 105.6624
5 | 0.5473 | 0.0047 | 0.0217 | 116.4468
5.5 | 0.6001 | 0.00483 | 0.0226 | 124.2443
6 | 0.6565 | 0.00512 | 0.0226 | 128.2227
6.5 | 0.7124 | 0.00549 | 0.0225 | 129.7632
7 | 0.7738 | 0.00589 | 0.0212 | 131.3752
7.5 | 0.8338 | 0.00638 | 0.0201 | 130.6897
8 | 0.8893 | 0.00691 | 0.02 | 128.6975
8.5 | 0.9555 | 0.00754 | 0.0173 | 126.7241
9 | 1.018 | 0.00821 | 0.0154 | 123.9951
9.5 | 1.0783 | 0.00889 | 0.0139 | 121.2936
10 | 1.1385 | 0.00957 | 0.0124 | 118.9655
10.5 | 1.1977 | 0.01032 | 0.011 | 116.0562
11 | 1.2558 | 0.01107 | 0.0098 | 113.4417
11.5 | 1.3038 | 0.01184 | 0.0107 | 110.1182
12 | 1.3448 | 0.01257 | 0.013 | 106.9849
12.5 | 1.385 | 0.01333 | 0.0153 | 103.901
13 | 1.4241 | 0.01406 | 0.0178 | 101.2873
13.5 | 1.4617 | 0.01488 | 0.0204 | 98.2325
14 | 1.4975 | 0.01577 | 0.023 | 94.9588
14.5 | 1.5309 | 0.01681 | 0.0258 | 91.0708
15 | 1.5598 | 0.01805 | 0.0289 | 86.4155
15.5 | 1.5721 | 0.01951 | 0.0342 | 80.5792
16 | 1.5865 | 0.02165 | 0.0368 | 73.2794
16.5 | 1.5882 | 0.026 | 0.0367 | 61.0846
17 | 1.5946 | 0.03094 | 0.0348 | 51.5385
17.5 | 1.5847 | 0.03822 | 0.0316 | 41.4626
18 | 1.5701 | 0.04616 | 0.0282 | 34.0143
18.5 | 1.5379 | 0.05636 | 0.024 | 27.2871
19 | 1.4872 | 0.06944 | 0.0183 | 21.4171
19.5 | 1.4665 | 0.07886 | 0.0141 | 18.5962
20 | 1.4091 | 0.09406 | 0.0071 | 14.9809

## 91. Re 7M Mach 0.10 (1)
BIGFOIL.COM POLAR EXPORT
mh108
MH 108 11.98% |  |  |  | Cl Max: | 1.103 | at alpha= | 11.5 | deg
JavaFoil+Calcfoil stall+Eppler ext transition |  |  |  | L/D Max: | 149.874 | at alpha= | 8 | deg
Re: | 7000000 |  |  | Cd Min: | 0.00521 | at alpha= | 4 | deg
Mach: | 0.1 |  |  | Cl=0 at alpha= | 0.13934 | deg
|  |  |  | @ Cl=0.1, Cd= | 0.005394
|  |  |  | @ Cl=0.4, Cd= | 0.0052217
|  |  |  | @ Cl=0.6, Cd= | 0.0054034
alpha (deg) | Cl | Cd | Cm | Cl/Cd
-15 | -0.571 | 0.08295 | 0.017 | -6.883
-14.5 | -0.604 | 0.07417 | 0.018 | -8.138
-14 | -0.641 | 0.06223 | 0.019 | -10.294
-13.5 | -0.676 | 0.053 | 0.02 | -12.758
-13 | -0.717 | 0.04139 | 0.021 | -17.328
-12.5 | -0.766 | 0.02882 | 0.022 | -26.566
-12 | -0.816 | 0.01957 | 0.023 | -41.696
-11.5 | -0.856 | 0.01545 | 0.023 | -55.42
-11 | -0.886 | 0.01206 | 0.024 | -73.453
-10.5 | -0.903 | 0.01402 | 0.024 | -64.388
-10 | -0.906 | 0.01328 | 0.024 | -68.203
-9.5 | -0.903 | 0.01261 | 0.023 | -71.599
-9 | -0.893 | 0.01207 | 0.023 | -74.009
-8.5 | -0.877 | 0.0116 | 0.023 | -75.606
-8 | -0.854 | 0.01118 | 0.023 | -76.41
-7.5 | -0.825 | 0.00864 | 0.023 | -95.527
-7 | -0.79 | 0.00833 | 0.023 | -94.89
-6.5 | -0.75 | 0.00802 | 0.023 | -93.514
-6 | -0.706 | 0.00779 | 0.022 | -90.602
-5.5 | -0.657 | 0.00754 | 0.022 | -87.113
-5 | -0.605 | 0.0069 | 0.022 | -87.686
-4.5 | -0.55 | 0.0067 | 0.022 | -82.141
-4 | -0.494 | 0.00653 | 0.022 | -75.69
-3.5 | -0.436 | 0.00634 | 0.021 | -68.81
-3 | -0.377 | 0.00619 | 0.021 | -61.001
-2.5 | -0.318 | 0.00605 | 0.021 | -52.482
-2 | -0.258 | 0.00593 | 0.021 | -43.48
-1.5 | -0.198 | 0.00582 | 0.02 | -33.969
-1 | -0.137 | 0.00569 | 0.02 | -24.151
-0.5 | -0.077 | 0.00558 | 0.02 | -13.807
0 | -0.017 | 0.00554 | 0.02 | -3.008
0.5 | 0.044 | 0.00545 | 0.02 | 8.017
1 | 0.104 | 0.00539 | 0.019 | 19.295
1.5 | 0.164 | 0.00533 | 0.019 | 30.831
2 | 0.225 | 0.0053 | 0.019 | 42.341
2.5 | 0.285 | 0.00526 | 0.018 | 54.12
3 | 0.345 | 0.00524 | 0.018 | 65.856
3.5 | 0.405 | 0.00522 | 0.018 | 77.486
4 | 0.465 | 0.00521 | 0.018 | 89.114
4.5 | 0.524 | 0.00525 | 0.017 | 99.891
5 | 0.584 | 0.00536 | 0.017 | 108.97
5.5 | 0.643 | 0.00552 | 0.017 | 116.431
6 | 0.702 | 0.00563 | 0.016 | 124.726
6.5 | 0.76 | 0.00578 | 0.016 | 131.437
7 | 0.818 | 0.00597 | 0.016 | 137.02
7.5 | 0.873 | 0.00585 | 0.015 | 149.248
8 | 0.924 | 0.00617 | 0.015 | 149.874
8.5 | 0.972 | 0.00657 | 0.015 | 147.936
9 | 1.017 | 0.00706 | 0.015 | 144.083
9.5 | 1.057 | 0.00766 | 0.014 | 138.009
10 | 1.092 | 0.00923 | 0.014 | 118.318
10.5 | 1.094 | 0.01251 | 0.013 | 87.432
11 | 1.101 | 0.01333 | 0.013 | 82.548
11.5 | 1.103 | 0.01782 | 0.012 | 61.874
12 | 1.098 | 0.0207 | 0.012 | 53.048
12.5 | 1.087 | 0.02406 | 0.011 | 45.16
13 | 1.069 | 0.02785 | 0.011 | 38.39
13.5 | 1.046 | 0.03228 | 0.01 | 32.401
14 | 1.018 | 0.03702 | 0.01 | 27.493
14.5 | 0.985 | 0.04231 | 0.009 | 23.281
15 | 0.949 | 0.04797 | 0.009 | 19.787
15.5 | 0.911 | 0.05394 | 0.008 | 16.881
16 | 0.87 | 0.06051 | 0.008 | 14.374
16.5 | 0.828 | 0.06728 | 0.008 | 12.308

## 92. Re 7M Mach 0.10 (2)
BIGFOIL.COM POLAR EXPORT
mh108
MH 108 11.98% |  |  |  | Cl Max: | 1.5779 | at alpha= | 16.5 | deg
XFOIL ncrit=9 |  |  |  | L/D Max: | 131.4 | at alpha= | 7 | deg
Re: | 7000000 |  |  | Cd Min: | 0.16317 | at alpha= | -20 | deg
Mach: | 0.1 |  |  | Cl=0 at alpha= | 0.041446 | deg
|  |  |  | @ Cl=0.1, Cd= | 0.0052031
|  |  |  | @ Cl=0.4, Cd= | 0.0047794
|  |  |  | @ Cl=0.6, Cd= | 0.0048492
alpha (deg) | Cl | Cd | Cm | Cl/Cd
-20 | -1.0373 | 0.16317 | 0.0416 | -6.3572
-19.5 | -1.1226 | 0.13474 | 0.023 | -8.3316
-19 | -1.268 | 0.0979 | -0.0006 | -12.952
-18.5 | -1.3761 | 0.07204 | -0.016 | -19.1019
-18 | -1.4418 | 0.05418 | -0.0269 | -26.6113
-17.5 | -1.4859 | 0.04065 | -0.0353 | -36.5535
-17 | -1.5068 | 0.03307 | -0.0373 | -45.564
-16.5 | -1.5258 | 0.02781 | -0.0347 | -54.8652
-16 | -1.5311 | 0.02468 | -0.0297 | -62.0381
-15.5 | -1.5328 | 0.02231 | -0.0229 | -68.7046
-15 | -1.5243 | 0.02075 | -0.0157 | -73.4602
-14.5 | -1.5014 | 0.01897 | -0.011 | -79.146
-14 | -1.4677 | 0.01759 | -0.0076 | -83.4395
-13.5 | -1.4289 | 0.01642 | -0.0049 | -87.0219
-13 | -1.3881 | 0.01527 | -0.0023 | -90.9037
-12.5 | -1.3449 | 0.01422 | -0.0001 | -94.5781
-12 | -1.2993 | 0.0133 | 0.0019 | -97.6917
-11.5 | -1.2514 | 0.01255 | 0.0035 | -99.7131
-11 | -1.2031 | 0.01178 | 0.0051 | -102.1307
-10.5 | -1.1536 | 0.0111 | 0.0066 | -103.9279
-10 | -1.1035 | 0.01047 | 0.008 | -105.3964
-9.5 | -1.0425 | 0.00987 | 0.007 | -105.6231
-9 | -0.995 | 0.00973 | 0.0092 | -102.261
-8.5 | -0.9428 | 0.00942 | 0.0102 | -100.0849
-8 | -0.8895 | 0.00913 | 0.011 | -97.4261
-7.5 | -0.8363 | 0.00874 | 0.0119 | -95.6865
-7 | -0.7821 | 0.00842 | 0.0126 | -92.886
-6.5 | -0.7277 | 0.00812 | 0.0133 | -89.6182
-6 | -0.6734 | 0.00777 | 0.0139 | -86.6667
-5.5 | -0.6191 | 0.00742 | 0.0146 | -83.4367
-5 | -0.5644 | 0.00711 | 0.0152 | -79.3812
-4.5 | -0.5095 | 0.00681 | 0.0157 | -74.8164
-4 | -0.4539 | 0.0066 | 0.0161 | -68.7727
-3.5 | -0.3988 | 0.00631 | 0.0166 | -63.2013
-3 | -0.343 | 0.00611 | 0.017 | -56.1375
-2.5 | -0.2869 | 0.00594 | 0.0173 | -48.2997
-2 | -0.2306 | 0.0058 | 0.0175 | -39.7586
-1.5 | -0.174 | 0.0057 | 0.0178 | -30.5263
-1 | -0.1177 | 0.00558 | 0.018 | -21.0932
-0.5 | -0.0609 | 0.00549 | 0.0182 | -11.0929
0 | -0.0047 | 0.00536 | 0.0184 | -0.87687
0.5 | 0.052 | 0.00528 | 0.0185 | 9.8485
1 | 0.1082 | 0.00519 | 0.0188 | 20.8478
1.5 | 0.1649 | 0.00513 | 0.0189 | 32.1442
2 | 0.2211 | 0.00503 | 0.0191 | 43.9563
2.5 | 0.2772 | 0.00497 | 0.0193 | 55.7746
3 | 0.3329 | 0.00485 | 0.0197 | 68.6392
3.5 | 0.3884 | 0.00479 | 0.02 | 81.0856
4 | 0.4432 | 0.00474 | 0.0205 | 93.5021
4.5 | 0.4977 | 0.0047 | 0.0211 | 105.8936
5 | 0.5509 | 0.00472 | 0.0219 | 116.7161
5.5 | 0.6041 | 0.00486 | 0.0228 | 124.3004
6 | 0.661 | 0.00514 | 0.0228 | 128.5992
7 | 0.7792 | 0.00593 | 0.0215 | 131.3997
7.5 | 0.8398 | 0.00642 | 0.0205 | 130.81
8 | 0.896 | 0.00695 | 0.0203 | 128.9209
8.5 | 0.9628 | 0.00759 | 0.0177 | 126.8511
9 | 1.0257 | 0.00828 | 0.0159 | 123.8768
9.5 | 1.0865 | 0.00901 | 0.0145 | 120.5882
10 | 1.1472 | 0.00973 | 0.013 | 117.9034
10.5 | 1.207 | 0.01049 | 0.0117 | 115.062
11 | 1.2657 | 0.01127 | 0.0106 | 112.307
11.5 | 1.3126 | 0.01204 | 0.0119 | 109.0199
12 | 1.3532 | 0.01284 | 0.0144 | 105.3894
12.5 | 1.3942 | 0.01356 | 0.0169 | 102.8171
13 | 1.4327 | 0.01435 | 0.0196 | 99.8397
13.5 | 1.4697 | 0.01524 | 0.0224 | 96.437
14 | 1.5046 | 0.01621 | 0.0253 | 92.8192
14.5 | 1.5364 | 0.01737 | 0.0284 | 88.4514
15 | 1.556 | 0.01877 | 0.0331 | 82.8982
15.5 | 1.5669 | 0.02069 | 0.0374 | 75.7322
16 | 1.5773 | 0.02386 | 0.0384 | 66.1065
16.5 | 1.5779 | 0.02922 | 0.0367 | 54.0007
17 | 1.574 | 0.03583 | 0.0338 | 43.9297
17.5 | 1.5582 | 0.044 | 0.0302 | 35.4136
18 | 1.5338 | 0.05319 | 0.0264 | 28.8362
18.5 | 1.4935 | 0.06462 | 0.0215 | 23.112
19 | 1.4421 | 0.07826 | 0.0153 | 18.427
19.5 | 1.4206 | 0.08802 | 0.011 | 16.1395
20 | 1.3632 | 0.10355 | 0.0036 | 13.1647

## 93. Re 7M Mach 0.25 (1)
BIGFOIL.COM POLAR EXPORT
mh108
MH 108 11.98% |  |  |  | Cl Max: | 1.07 | at alpha= | 9.5 | deg
JavaFoil+Calcfoil stall+Eppler ext transition |  |  |  | L/D Max: | 147.718 | at alpha= | 7.5 | deg
Re: | 7000000 |  |  | Cd Min: | 0.00528 | at alpha= | 3 | deg
Mach: | 0.25 |  |  | Cl=0 at alpha= | 0.1371 | deg
|  |  |  | @ Cl=0.1, Cd= | 0.0054357
|  |  |  | @ Cl=0.4, Cd= | 0.00528
|  |  |  | @ Cl=0.6, Cd= | 0.00545
alpha (deg) | Cl | Cd | Cm | Cl/Cd
-13.5 | -0.314 | 0.07932 | 0.017 | -3.954
-13 | -0.387 | 0.06994 | 0.018 | -5.536
-12.5 | -0.458 | 0.05917 | 0.019 | -7.745
-12 | -0.53 | 0.04655 | 0.02 | -11.386
-11.5 | -0.602 | 0.03413 | 0.021 | -17.652
-11 | -0.685 | 0.02087 | 0.023 | -32.844
-10.5 | -0.758 | 0.01514 | 0.024 | -50.088
-10 | -0.807 | 0.01292 | 0.024 | -62.473
-9.5 | -0.834 | 0.01373 | 0.024 | -60.76
-9 | -0.848 | 0.01294 | 0.024 | -65.487
-8.5 | -0.85 | 0.01229 | 0.024 | -69.165
-8 | -0.841 | 0.01174 | 0.024 | -71.663
-7.5 | -0.823 | 0.00897 | 0.024 | -91.796
-7 | -0.796 | 0.0086 | 0.023 | -92.544
-6.5 | -0.76 | 0.00824 | 0.023 | -92.246
-6 | -0.719 | 0.00797 | 0.023 | -90.178
-5.5 | -0.671 | 0.00771 | 0.023 | -86.977
-5 | -0.619 | 0.00747 | 0.023 | -82.907
-4.5 | -0.564 | 0.00678 | 0.022 | -83.21
-4 | -0.507 | 0.00661 | 0.022 | -76.699
-3.5 | -0.448 | 0.00642 | 0.022 | -69.849
-3 | -0.388 | 0.00626 | 0.022 | -61.939
-2.5 | -0.326 | 0.00611 | 0.022 | -53.455
-2 | -0.265 | 0.00597 | 0.021 | -44.339
-1.5 | -0.203 | 0.00586 | 0.021 | -34.648
-1 | -0.141 | 0.00574 | 0.021 | -24.564
-0.5 | -0.079 | 0.00562 | 0.021 | -14.102
0 | -0.017 | 0.00557 | 0.02 | -3.073
0.5 | 0.045 | 0.00548 | 0.02 | 8.19
1 | 0.107 | 0.00543 | 0.02 | 19.691
1.5 | 0.169 | 0.00538 | 0.02 | 31.371
2 | 0.231 | 0.00533 | 0.019 | 43.305
2.5 | 0.293 | 0.0053 | 0.019 | 55.173
3 | 0.354 | 0.00528 | 0.019 | 67.135
3.5 | 0.416 | 0.00528 | 0.018 | 78.737
4 | 0.477 | 0.00528 | 0.018 | 90.42
4.5 | 0.539 | 0.00532 | 0.018 | 101.199
5 | 0.6 | 0.00545 | 0.017 | 110.048
5.5 | 0.66 | 0.0056 | 0.017 | 117.958
6 | 0.721 | 0.00575 | 0.017 | 125.291
6.5 | 0.78 | 0.00593 | 0.017 | 131.59
7 | 0.839 | 0.00611 | 0.016 | 137.229
7.5 | 0.895 | 0.00606 | 0.016 | 147.718
8 | 0.946 | 0.00642 | 0.016 | 147.294
8.5 | 0.993 | 0.00693 | 0.015 | 143.381
9 | 1.035 | 0.00757 | 0.015 | 136.685
9.5 | 1.07 | 0.00912 | 0.015 | 117.393
10 | 1.067 | 0.0131 | 0.014 | 81.452
10.5 | 1.07 | 0.01608 | 0.013 | 66.555
11 | 1.066 | 0.01893 | 0.013 | 56.325
11.5 | 1.052 | 0.02229 | 0.012 | 47.223
12 | 1.026 | 0.02613 | 0.012 | 39.278
12.5 | 0.989 | 0.03059 | 0.011 | 32.349
13 | 0.942 | 0.03552 | 0.011 | 26.527
13.5 | 0.885 | 0.04114 | 0.01 | 21.514
14 | 0.818 | 0.04787 | 0.01 | 17.095
14.5 | 0.744 | 0.05525 | 0.009 | 13.473

## 94. Re 7M Mach 0.25 (2)
BIGFOIL.COM POLAR EXPORT
mh108
MH 108 11.98% |  |  |  | Cl Max: | 1.5132 | at alpha= | 14.5 | deg
XFOIL ncrit=9 |  |  |  | L/D Max: | 132.57 | at alpha= | 7 | deg
Re: | 7000000 |  |  | Cd Min: | 0.16493 | at alpha= | -18 | deg
Mach: | 0.25 |  |  | Cl=0 at alpha= | 0.03157 | deg
|  |  |  | @ Cl=0.1, Cd= | 0.0052425
|  |  |  | @ Cl=0.4, Cd= | 0.0048339
|  |  |  | @ Cl=0.6, Cd= | 0.0048879
alpha (deg) | Cl | Cd | Cm | Cl/Cd
-18 | -0.9121 | 0.16493 | 0.0418 | -5.5302
-17.5 | -0.9624 | 0.14336 | 0.0281 | -6.7132
-17 | -1.0074 | 0.1247 | 0.0162 | -8.0786
-16.5 | -1.0893 | 0.10136 | 0.0014 | -10.7468
-16 | -1.1412 | 0.08526 | -0.0077 | -13.3849
-15.5 | -1.2628 | 0.05904 | -0.0237 | -21.3889
-15 | -1.2947 | 0.04498 | -0.0343 | -28.7839
-14.5 | -1.3258 | 0.03414 | -0.041 | -38.8342
-14 | -1.3561 | 0.02773 | -0.0388 | -48.9037
-13.5 | -1.3601 | 0.02465 | -0.0327 | -55.1765
-13 | -1.3756 | 0.02173 | -0.0225 | -63.3042
-12.5 | -1.3576 | 0.01917 | -0.0163 | -70.819
-12 | -1.3267 | 0.01703 | -0.0114 | -77.9037
-11.5 | -1.2851 | 0.0155 | -0.0077 | -82.9097
-11 | -1.2406 | 0.01407 | -0.0043 | -88.1734
-10.5 | -1.193 | 0.01285 | -0.0013 | -92.8405
-10 | -1.1432 | 0.01178 | 0.0013 | -97.0458
-9.5 | -1.0801 | 0.01084 | 0.0013 | -99.6402
-9 | -1.0328 | 0.01048 | 0.0046 | -98.5496
-8.5 | -0.9786 | 0.01 | 0.0064 | -97.86
-8 | -0.9232 | 0.00954 | 0.0079 | -96.7715
-7.5 | -0.8667 | 0.00915 | 0.0092 | -94.7213
-7 | -0.8104 | 0.00871 | 0.0105 | -93.0425
-6.5 | -0.7535 | 0.00838 | 0.0115 | -89.9165
-6 | -0.6962 | 0.00805 | 0.0124 | -86.4845
-5.5 | -0.6398 | 0.00764 | 0.0134 | -83.7435
-5 | -0.5831 | 0.00726 | 0.0143 | -80.3168
-4.5 | -0.526 | 0.00694 | 0.0151 | -75.7925
-4 | -0.4685 | 0.00669 | 0.0157 | -70.0299
-3.5 | -0.4112 | 0.0064 | 0.0164 | -64.25
-3 | -0.3534 | 0.00618 | 0.0169 | -57.1845
-2.5 | -0.2952 | 0.00602 | 0.0173 | -49.0365
-1.5 | -0.1785 | 0.00576 | 0.018 | -30.9896
-1 | -0.1204 | 0.00562 | 0.0183 | -21.4235
-0.5 | -0.0618 | 0.00553 | 0.0185 | -11.1754
0 | -0.0037 | 0.00541 | 0.0188 | -0.68392
0.5 | 0.0549 | 0.00532 | 0.019 | 10.3195
1 | 0.1131 | 0.00522 | 0.0192 | 21.6667
1.5 | 0.1715 | 0.00518 | 0.0195 | 33.1081
2 | 0.2297 | 0.00507 | 0.0197 | 45.3057
2.5 | 0.2877 | 0.005 | 0.02 | 57.54
3 | 0.3453 | 0.00491 | 0.0204 | 70.3259
3.5 | 0.4028 | 0.00483 | 0.0208 | 83.3954
4 | 0.4596 | 0.00479 | 0.0214 | 95.9499
4.5 | 0.5159 | 0.00478 | 0.0222 | 107.9289
5 | 0.571 | 0.00482 | 0.0233 | 118.4647
5.5 | 0.6265 | 0.00495 | 0.0243 | 126.5657
6 | 0.6858 | 0.00528 | 0.0244 | 129.8864
6.5 | 0.7452 | 0.00564 | 0.0245 | 132.1277
7 | 0.81 | 0.00611 | 0.0234 | 132.5696
7.5 | 0.8737 | 0.00666 | 0.0225 | 131.1862
8 | 0.9332 | 0.00726 | 0.0225 | 128.5399
8.5 | 1.0031 | 0.00801 | 0.0201 | 125.231
9 | 1.0687 | 0.0088 | 0.0187 | 121.4432
9.5 | 1.1328 | 0.00962 | 0.0176 | 117.7547
10 | 1.1963 | 0.01056 | 0.0166 | 113.286
10.5 | 1.2592 | 0.01151 | 0.0158 | 109.4005
11 | 1.3169 | 0.01238 | 0.016 | 106.3732
11.5 | 1.3595 | 0.01324 | 0.0193 | 102.6813
12 | 1.4011 | 0.01414 | 0.0227 | 99.0877
12.5 | 1.4389 | 0.01513 | 0.0266 | 95.1024
13 | 1.4725 | 0.01634 | 0.0309 | 90.1163
13.5 | 1.5012 | 0.01776 | 0.0353 | 84.527
14 | 1.5082 | 0.01968 | 0.042 | 76.6362
14.5 | 1.5132 | 0.02325 | 0.044 | 65.0839
15 | 1.5093 | 0.02972 | 0.0415 | 50.784
15.5 | 1.4912 | 0.03853 | 0.0372 | 38.7023
16 | 1.4698 | 0.0476 | 0.0333 | 30.8782
16.5 | 1.4201 | 0.0599 | 0.0279 | 23.7078
17 | 1.3727 | 0.07247 | 0.0221 | 18.9416
17.5 | 1.3342 | 0.0845 | 0.0165 | 15.7893
18 | 1.299 | 0.09649 | 0.0108 | 13.4625
18.5 | 1.259 | 0.10959 | 0.0043 | 11.4883
19 | 1.2169 | 0.12352 | -0.0028 | 9.8518
19.5 | 1.2031 | 0.13336 | -0.0077 | 9.0214

## 95. Re 7M Mach 0.50 (1)
BIGFOIL.COM POLAR EXPORT
mh108
MH 108 11.98% |  |  |  | Cl Max: | 1.116 | at alpha= | 20 | deg
JavaFoil+Calcfoil stall+Eppler ext transition |  |  |  | L/D Max: | 133.562 | at alpha= | 7.5 | deg
Re: | 7000000 |  |  | Cd Min: | 0.00549 | at alpha= | 3 | deg
Mach: | 0.5 |  |  | Cl=0 at alpha= | 0.13768 | deg
|  |  |  | @ Cl=0.1, Cd= | 0.0056
|  |  |  | @ Cl=0.4, Cd= | 0.0054947
|  |  |  | @ Cl=0.6, Cd= | 0.0056788
alpha (deg) | Cl | Cd | Cm | Cl/Cd
-20 | -1.116 | 0.14788 | 0.019 | -7.547
-19.5 | -1.087 | 0.1437 | 0.019 | -7.566
-19 | -1.057 | 0.14109 | 0.019 | -7.491
-18.5 | -1.029 | 0.13789 | 0.018 | -7.46
-18 | -0.999 | 0.13509 | 0.018 | -7.392
-17.5 | -0.971 | 0.13199 | 0.017 | -7.358
-17 | -0.949 | 0.13302 | 0.018 | -7.134
-16.5 | -0.924 | 0.12255 | 0.018 | -7.541
-16 | -0.896 | 0.117 | 0.018 | -7.658
-15.5 | -0.866 | 0.11486 | 0.017 | -7.537
-15 | -0.836 | 0.11147 | 0.017 | -7.503
-14.5 | -0.807 | 0.10645 | 0.016 | -7.583
-14 | -0.78 | 0.10425 | 0.016 | -7.484
-13.5 | -0.757 | 0.10167 | 0.017 | -7.444
-13 | -0.729 | 0.09544 | 0.016 | -7.639
-12.5 | -0.7 | 0.09059 | 0.016 | -7.723
-12 | -0.67 | 0.08746 | 0.014 | -7.657
-11.5 | -0.641 | 0.0977 | 0.014 | -6.565
-11 | -0.618 | 0.08188 | 0.015 | -7.547
-10.5 | -0.59 | 0.07651 | 0.015 | -7.711
-10 | -0.561 | 0.072 | 0.014 | -7.793
-9.5 | -0.535 | 0.06464 | 0.015 | -8.279
-9 | -0.519 | 0.0538 | 0.018 | -9.651
-8.5 | -0.571 | 0.01683 | 0.026 | -33.923
-8 | -0.541 | 0.01593 | 0.026 | -33.982
-7.5 | -0.526 | 0.01475 | 0.026 | -35.642
-7 | -0.492 | 0.01334 | 0.026 | -36.865
-6.5 | -0.458 | 0.00975 | 0.026 | -46.947
-6 | -0.716 | 0.00907 | 0.026 | -78.923
-5.5 | -0.709 | 0.00854 | 0.025 | -83.024
-5 | -0.672 | 0.00817 | 0.025 | -82.295
-4.5 | -0.621 | 0.00782 | 0.025 | -79.458
-4 | -0.563 | 0.00702 | 0.025 | -80.147
-3.5 | -0.499 | 0.00678 | 0.025 | -73.616
-3 | -0.433 | 0.00655 | 0.024 | -66.079
-2.5 | -0.364 | 0.00636 | 0.024 | -57.339
-2 | -0.296 | 0.00619 | 0.024 | -47.746
-1.5 | -0.227 | 0.00605 | 0.024 | -37.521
-1 | -0.158 | 0.00592 | 0.023 | -26.655
-0.5 | -0.089 | 0.00581 | 0.023 | -15.245
0 | -0.019 | 0.00568 | 0.023 | -3.374
0.5 | 0.05 | 0.0056 | 0.022 | 8.958
1 | 0.119 | 0.0056 | 0.022 | 21.318
1.5 | 0.189 | 0.00555 | 0.022 | 33.969
2 | 0.258 | 0.0055 | 0.022 | 46.856
2.5 | 0.327 | 0.0055 | 0.021 | 59.454
3 | 0.396 | 0.00549 | 0.021 | 71.993
3.5 | 0.464 | 0.00557 | 0.021 | 83.407
4 | 0.533 | 0.0056 | 0.02 | 95.092
4.5 | 0.601 | 0.00568 | 0.02 | 105.798
5 | 0.668 | 0.00593 | 0.02 | 112.709
5.5 | 0.735 | 0.00618 | 0.019 | 119.002
6 | 0.801 | 0.00642 | 0.019 | 124.862
6.5 | 0.866 | 0.00673 | 0.019 | 128.651
7 | 0.929 | 0.0071 | 0.018 | 130.829
7.5 | 0.984 | 0.00737 | 0.018 | 133.562
8 | 1.025 | 0.00825 | 0.017 | 124.227
8.5 | 0.984 | 0.01766 | 0.016 | 55.733
9 | 0.941 | 0.02154 | 0.015 | 43.665
9.5 | 0.591 | 0.02722 | 0.015 | 21.7
10 | 0.612 | 0.03394 | 0.014 | 18.027
10.5 | 0.637 | 0.03851 | 0.013 | 16.545
11 | 0.653 | 0.04958 | 0.012 | 13.174
11.5 | 0.67 | 0.06243 | 0.011 | 10.728
12 | 0.666 | 0.08524 | 0.009 | 7.814
12.5 | 0.72 | 0.0744 | 0.01 | 9.672
13 | 0.744 | 0.08338 | 0.01 | 8.923
13.5 | 0.758 | 0.09351 | 0.009 | 8.101
14 | 0.8 | 0.08913 | 0.009 | 8.974
14.5 | 0.827 | 0.09646 | 0.009 | 8.571
15 | 0.832 | 0.11227 | 0.007 | 7.408
15.5 | 0.871 | 0.10919 | 0.008 | 7.981
16 | 0.908 | 0.10862 | 0.008 | 8.364
16.5 | 0.938 | 0.11365 | 0.008 | 8.252
17 | 0.956 | 0.13038 | 0.007 | 7.331
17.5 | 0.979 | 0.12708 | 0.006 | 7.708
18 | 1.018 | 0.12431 | 0.007 | 8.187
18.5 | 1.051 | 0.12539 | 0.006 | 8.382
19 | 1.079 | 0.13134 | 0.006 | 8.218
19.5 | 1.102 | 0.14302 | 0.006 | 7.709
20 | 1.116 | 0.14897 | 0.005 | 7.49

## 96. Re 7M Mach 0.50 (2)
BIGFOIL.COM POLAR EXPORT
mh108
MH 108 11.98% |  |  |  | Cl Max: | 1.3934 | at alpha= | 10 | deg
XFOIL ncrit=9 |  |  |  | L/D Max: | 136.714 | at alpha= | 7 | deg
Re: | 7000000 |  |  | Cd Min: | 0.01608 | at alpha= | 10 | deg
Mach: | 0.5 |  |  | Cl=0 at alpha= | -99 | deg
|  |  |  | @ Cl=0.1, Cd= | 0.0054637
|  |  |  | @ Cl=0.4, Cd= | 0.0051436
|  |  |  | @ Cl=0.6, Cd= | 0.0051198
alpha (deg) | Cl | Cd | Cm | Cl/Cd
0 | 0.0021 | 0.0056 | 0.0204 | 0.375
0.5 | 0.0692 | 0.00551 | 0.0209 | 12.559
1 | 0.1357 | 0.00541 | 0.0214 | 25.0832
1.5 | 0.2028 | 0.00535 | 0.0219 | 37.9065
2 | 0.2698 | 0.00528 | 0.0225 | 51.0985
2.5 | 0.3364 | 0.00522 | 0.0232 | 64.4444
3 | 0.403 | 0.00514 | 0.024 | 78.4047
3.5 | 0.4694 | 0.00509 | 0.0249 | 92.22
4 | 0.5353 | 0.00509 | 0.0262 | 105.167
4.5 | 0.6005 | 0.00512 | 0.0278 | 117.2852
5 | 0.6647 | 0.00521 | 0.0298 | 127.5816
5.5 | 0.7295 | 0.0055 | 0.0319 | 132.6364
6 | 0.8022 | 0.00591 | 0.0327 | 135.736
6.5 | 0.8758 | 0.00643 | 0.0335 | 136.2053
7 | 0.957 | 0.007 | 0.0331 | 136.7143
7.5 | 1.0361 | 0.00771 | 0.0335 | 134.3839
8 | 1.1139 | 0.00868 | 0.0343 | 128.3295
8.5 | 1.1957 | 0.01015 | 0.0341 | 117.803
9 | 1.2734 | 0.0118 | 0.035 | 107.9153
10 | 1.3934 | 0.01608 | 0.0433 | 86.6542

## 97. Re 8M Mach 0.00 (1)
BIGFOIL.COM POLAR EXPORT
mh108
MH 108 11.98% |  |  |  | Cl Max: | 1.113 | at alpha= | 11.5 | deg
JavaFoil+Calcfoil stall+Eppler ext transition |  |  |  | L/D Max: | 152.527 | at alpha= | 8 | deg
Re: | 8000000 |  |  | Cd Min: | 0.00521 | at alpha= | 3 | deg
Mach: | 0 |  |  | Cl=0 at alpha= | 0.14167 | deg
|  |  |  | @ Cl=0.1, Cd= | 0.0053639
|  |  |  | @ Cl=0.4, Cd= | 0.0052385
|  |  |  | @ Cl=0.6, Cd= | 0.0054315
alpha (deg) | Cl | Cd | Cm | Cl/Cd
-15.5 | -0.597 | 0.08125 | 0.018 | -7.343
-15 | -0.624 | 0.07507 | 0.018 | -8.314
-14.5 | -0.655 | 0.06565 | 0.019 | -9.984
-14 | -0.689 | 0.05549 | 0.02 | -12.416
-13.5 | -0.729 | 0.04275 | 0.02 | -17.044
-13 | -0.771 | 0.03121 | 0.021 | -24.716
-12.5 | -0.818 | 0.02153 | 0.022 | -37.978
-12 | -0.857 | 0.01655 | 0.023 | -51.784
-11.5 | -0.889 | 0.01432 | 0.024 | -62.116
-11 | -0.912 | 0.01442 | 0.024 | -63.219
-10.5 | -0.917 | 0.01343 | 0.024 | -68.279
-10 | -0.917 | 0.01281 | 0.023 | -71.552
-9.5 | -0.91 | 0.01221 | 0.023 | -74.557
-9 | -0.898 | 0.01172 | 0.023 | -76.657
-8.5 | -0.88 | 0.01128 | 0.023 | -77.949
-8 | -0.855 | 0.00878 | 0.023 | -97.328
-7.5 | -0.825 | 0.00844 | 0.023 | -97.678
-7 | -0.789 | 0.00815 | 0.023 | -96.844
-6.5 | -0.748 | 0.00785 | 0.022 | -95.262
-6 | -0.703 | 0.00764 | 0.022 | -92.036
-5.5 | -0.654 | 0.0074 | 0.022 | -88.408
-5 | -0.602 | 0.00679 | 0.022 | -88.659
-4.5 | -0.548 | 0.00661 | 0.022 | -82.869
-4 | -0.492 | 0.00644 | 0.021 | -76.376
-3.5 | -0.434 | 0.00626 | 0.021 | -69.33
-3 | -0.376 | 0.00612 | 0.021 | -61.336
-2.5 | -0.316 | 0.00598 | 0.021 | -52.839
-2 | -0.256 | 0.00586 | 0.021 | -43.779
-1.5 | -0.197 | 0.00575 | 0.02 | -34.194
-1 | -0.137 | 0.00562 | 0.02 | -24.309
-0.5 | -0.077 | 0.00553 | 0.02 | -13.865
0 | -0.017 | 0.00548 | 0.02 | -3.024
0.5 | 0.043 | 0.00542 | 0.019 | 8.028
1 | 0.104 | 0.00536 | 0.019 | 19.316
1.5 | 0.163 | 0.0053 | 0.019 | 30.869
2 | 0.223 | 0.00527 | 0.019 | 42.39
2.5 | 0.283 | 0.00522 | 0.018 | 54.243
3 | 0.343 | 0.00521 | 0.018 | 65.907
3.5 | 0.403 | 0.00524 | 0.018 | 76.905
4 | 0.462 | 0.00529 | 0.018 | 87.384
4.5 | 0.522 | 0.0053 | 0.017 | 98.382
5 | 0.581 | 0.00538 | 0.017 | 107.965
5.5 | 0.64 | 0.00554 | 0.017 | 115.572
6 | 0.698 | 0.00565 | 0.016 | 123.715
6.5 | 0.756 | 0.0058 | 0.016 | 130.412
7 | 0.814 | 0.00598 | 0.016 | 136.015
7.5 | 0.869 | 0.00616 | 0.015 | 141.076
8 | 0.92 | 0.00603 | 0.015 | 152.527
8.5 | 0.968 | 0.00642 | 0.015 | 150.756
9 | 1.013 | 0.0069 | 0.014 | 146.763
9.5 | 1.054 | 0.00744 | 0.014 | 141.6
10 | 1.089 | 0.00884 | 0.014 | 123.309
10.5 | 1.104 | 0.0136 | 0.013 | 81.206
11 | 1.109 | 0.01215 | 0.013 | 91.334
11.5 | 1.113 | 0.01633 | 0.012 | 68.153
12 | 1.111 | 0.01893 | 0.012 | 58.689
12.5 | 1.102 | 0.02198 | 0.011 | 50.148
13 | 1.088 | 0.02548 | 0.011 | 42.719
13.5 | 1.069 | 0.02959 | 0.01 | 36.114
14 | 1.045 | 0.03402 | 0.01 | 30.71
14.5 | 1.017 | 0.03887 | 0.009 | 26.157
15 | 0.985 | 0.04413 | 0.009 | 22.328
15.5 | 0.951 | 0.04984 | 0.008 | 19.082
16 | 0.915 | 0.05606 | 0.008 | 16.316
16.5 | 0.877 | 0.06229 | 0.008 | 14.087

## 98. Re 8M Mach 0.00 (2)
BIGFOIL.COM POLAR EXPORT
mh108
MH 108 11.98% |  |  |  | Cl Max: | 1.6158 | at alpha= | 17.5 | deg
XFOIL ncrit=9 |  |  |  | L/D Max: | 133.005 | at alpha= | 7 | deg
Re: | 8000000 |  |  | Cd Min: | 0.13035 | at alpha= | -20 | deg
Mach: | 0 |  |  | Cl=0 at alpha= | 0.042553 | deg
|  |  |  | @ Cl=0.1, Cd= | 0.0051425
|  |  |  | @ Cl=0.4, Cd= | 0.004773
|  |  |  | @ Cl=0.6, Cd= | 0.0047969
alpha (deg) | Cl | Cd | Cm | Cl/Cd
-20 | -1.1715 | 0.13035 | 0.0204 | -8.9873
-19.5 | -1.3221 | 0.09288 | -0.0033 | -14.2345
-19 | -1.4267 | 0.06802 | -0.0178 | -20.9747
-18.5 | -1.4751 | 0.05316 | -0.0265 | -27.7483
-18 | -1.5171 | 0.04011 | -0.0344 | -37.8235
-17.5 | -1.5387 | 0.03267 | -0.036 | -47.0983
-17 | -1.5523 | 0.02791 | -0.0337 | -55.6181
-16.5 | -1.5628 | 0.02449 | -0.0284 | -63.8138
-16 | -1.562 | 0.02229 | -0.0221 | -70.0763
-15.5 | -1.5585 | 0.0206 | -0.0145 | -75.6553
-15 | -1.5335 | 0.01915 | -0.0102 | -80.0783
-14.5 | -1.504 | 0.0176 | -0.0065 | -85.4545
-14 | -1.467 | 0.01641 | -0.0038 | -89.3967
-13.5 | -1.4264 | 0.01538 | -0.0015 | -92.7438
-13 | -1.3841 | 0.01437 | 0.0006 | -96.3187
-12.5 | -1.34 | 0.01343 | 0.0025 | -99.7766
-12 | -1.294 | 0.01261 | 0.0041 | -102.617
-11.5 | -1.2459 | 0.01194 | 0.0055 | -104.3467
-11 | -1.1977 | 0.01123 | 0.0069 | -106.6518
-10.5 | -1.1483 | 0.01061 | 0.0082 | -108.2281
-10 | -1.0984 | 0.01003 | 0.0094 | -109.5115
-9.5 | -1.0419 | 0.00977 | 0.0093 | -106.6428
-9 | -0.9912 | 0.00945 | 0.0104 | -104.8889
-8.5 | -0.9388 | 0.00916 | 0.0112 | -102.4891
-8 | -0.8857 | 0.00888 | 0.0119 | -99.741
-7.5 | -0.8325 | 0.00853 | 0.0126 | -97.5967
-7 | -0.7787 | 0.00822 | 0.0132 | -94.7324
-6.5 | -0.7246 | 0.00794 | 0.0138 | -91.2594
-6 | -0.6704 | 0.00762 | 0.0144 | -87.979
-5.5 | -0.6165 | 0.00727 | 0.015 | -84.8006
-5 | -0.5621 | 0.00697 | 0.0155 | -80.6456
-4.5 | -0.5073 | 0.00671 | 0.0159 | -75.6036
-4 | -0.4521 | 0.00649 | 0.0163 | -69.661
-3.5 | -0.397 | 0.00623 | 0.0167 | -63.7239
-3 | -0.3416 | 0.00602 | 0.0171 | -56.7442
-2.5 | -0.2858 | 0.00588 | 0.0174 | -48.6054
-2 | -0.2298 | 0.00573 | 0.0176 | -40.1047
-1.5 | -0.1735 | 0.00563 | 0.0178 | -30.8171
-1 | -0.1173 | 0.00551 | 0.018 | -21.2886
-0.5 | -0.0609 | 0.00542 | 0.0181 | -11.2362
0 | -0.0048 | 0.00532 | 0.0183 | -0.90226
0.5 | 0.0516 | 0.00522 | 0.0185 | 9.8851
1 | 0.1078 | 0.00513 | 0.0186 | 21.0136
1.5 | 0.1641 | 0.00508 | 0.0188 | 32.3031
2 | 0.2203 | 0.00499 | 0.0189 | 44.1483
2.5 | 0.2763 | 0.00494 | 0.0191 | 55.9312
3 | 0.3318 | 0.00485 | 0.0193 | 68.4124
3.5 | 0.3873 | 0.00478 | 0.0196 | 81.0251
4.5 | 0.4966 | 0.00472 | 0.0204 | 105.2119
5 | 0.5499 | 0.00473 | 0.0211 | 116.2579
5.5 | 0.6023 | 0.0048 | 0.022 | 125.4792
6 | 0.6555 | 0.00506 | 0.0227 | 129.5455
6.5 | 0.7107 | 0.00538 | 0.0229 | 132.1004
7 | 0.7701 | 0.00579 | 0.022 | 133.0052
7.5 | 0.8286 | 0.00629 | 0.0213 | 131.7329
8 | 0.8855 | 0.00678 | 0.0208 | 130.6047
8.5 | 0.9471 | 0.00737 | 0.0192 | 128.5075
9 | 1.0112 | 0.00802 | 0.017 | 126.0848
9.5 | 1.0714 | 0.00871 | 0.0155 | 123.008
10 | 1.1312 | 0.00939 | 0.0141 | 120.4686
10.5 | 1.1905 | 0.01008 | 0.0127 | 118.1052
11 | 1.2489 | 0.01081 | 0.0115 | 115.5319
11.5 | 1.3061 | 0.01156 | 0.0104 | 112.9844
12 | 1.3491 | 0.0123 | 0.0123 | 109.6829
13 | 1.43 | 0.01369 | 0.0169 | 104.4558
13.5 | 1.4677 | 0.0145 | 0.0195 | 101.2207
14 | 1.5037 | 0.01537 | 0.0222 | 97.8334
14.5 | 1.5376 | 0.01638 | 0.025 | 93.8706
15 | 1.5675 | 0.01759 | 0.028 | 89.1131
15.5 | 1.5837 | 0.01896 | 0.0329 | 83.5285
16 | 1.5974 | 0.02089 | 0.0363 | 76.4672
16.5 | 1.6081 | 0.02406 | 0.037 | 66.8371
17 | 1.6149 | 0.02862 | 0.0357 | 56.4256
17.5 | 1.6158 | 0.03444 | 0.0332 | 46.9164
18 | 1.6067 | 0.04163 | 0.0301 | 38.5948
18.5 | 1.5801 | 0.05104 | 0.0262 | 30.9581
19 | 1.5338 | 0.06311 | 0.0212 | 24.3036
19.5 | 1.5069 | 0.07323 | 0.0167 | 20.5776
20 | 1.4511 | 0.08786 | 0.01 | 16.516

## 99. Re 8M Mach 0.10 (1)
BIGFOIL.COM POLAR EXPORT
mh108
MH 108 11.98% |  |  |  | Cl Max: | 1.107 | at alpha= | 11.5 | deg
JavaFoil+Calcfoil stall+Eppler ext transition |  |  |  | L/D Max: | 152.147 | at alpha= | 8 | deg
Re: | 8000000 |  |  | Cd Min: | 0.00521 | at alpha= | 3 | deg
Mach: | 0.1 |  |  | Cl=0 at alpha= | 0.13934 | deg
|  |  |  | @ Cl=0.1, Cd= | 0.005364
|  |  |  | @ Cl=0.4, Cd= | 0.0052467
|  |  |  | @ Cl=0.6, Cd= | 0.0054334
alpha (deg) | Cl | Cd | Cm | Cl/Cd
-15 | -0.573 | 0.07981 | 0.018 | -7.184
-14.5 | -0.606 | 0.0709 | 0.018 | -8.554
-14 | -0.645 | 0.05838 | 0.019 | -11.048
-13.5 | -0.682 | 0.04905 | 0.02 | -13.897
-13 | -0.724 | 0.03743 | 0.021 | -19.353
-12.5 | -0.775 | 0.02546 | 0.022 | -30.424
-12 | -0.824 | 0.01782 | 0.023 | -46.227
-11.5 | -0.861 | 0.01498 | 0.023 | -57.477
-11 | -0.888 | 0.0118 | 0.024 | -75.268
-10.5 | -0.903 | 0.01369 | 0.024 | -65.93
-10 | -0.906 | 0.01301 | 0.024 | -69.616
-9.5 | -0.903 | 0.01237 | 0.023 | -72.97
-9 | -0.893 | 0.01184 | 0.023 | -75.42
-8.5 | -0.877 | 0.01139 | 0.023 | -77.008
-8 | -0.854 | 0.01098 | 0.023 | -77.794
-7.5 | -0.825 | 0.00849 | 0.023 | -97.145
-7 | -0.79 | 0.0082 | 0.023 | -96.444
-6.5 | -0.75 | 0.00789 | 0.023 | -95.049
-6 | -0.706 | 0.00767 | 0.022 | -92.008
-5.5 | -0.657 | 0.00742 | 0.022 | -88.477
-5 | -0.605 | 0.00681 | 0.022 | -88.775
-4.5 | -0.55 | 0.00663 | 0.022 | -83.013
-4 | -0.494 | 0.00645 | 0.022 | -76.596
-3.5 | -0.436 | 0.00628 | 0.021 | -69.539
-3 | -0.377 | 0.00613 | 0.021 | -61.533
-2.5 | -0.318 | 0.00599 | 0.021 | -53.028
-2 | -0.258 | 0.00587 | 0.021 | -43.924
-1.5 | -0.198 | 0.00576 | 0.02 | -34.326
-1 | -0.137 | 0.00563 | 0.02 | -24.396
-0.5 | -0.077 | 0.00554 | 0.02 | -13.922
0 | -0.017 | 0.00549 | 0.02 | -3.035
0.5 | 0.044 | 0.00542 | 0.02 | 8.061
1 | 0.104 | 0.00536 | 0.019 | 19.39
1.5 | 0.164 | 0.0053 | 0.019 | 30.99
2 | 0.225 | 0.00528 | 0.019 | 42.555
2.5 | 0.285 | 0.00523 | 0.018 | 54.434
3 | 0.345 | 0.00521 | 0.018 | 66.168
3.5 | 0.405 | 0.00525 | 0.018 | 77.145
4 | 0.465 | 0.0053 | 0.018 | 87.608
4.5 | 0.524 | 0.00532 | 0.017 | 98.623
5 | 0.584 | 0.00539 | 0.017 | 108.216
5.5 | 0.643 | 0.00555 | 0.017 | 115.754
6 | 0.702 | 0.00566 | 0.016 | 123.932
6.5 | 0.76 | 0.00582 | 0.016 | 130.503
7 | 0.818 | 0.00601 | 0.016 | 135.985
7.5 | 0.873 | 0.00619 | 0.015 | 140.956
8 | 0.924 | 0.00607 | 0.015 | 152.147
8.5 | 0.972 | 0.00647 | 0.015 | 150.181
9 | 1.017 | 0.00699 | 0.015 | 145.504
9.5 | 1.057 | 0.00753 | 0.014 | 140.365
10 | 1.092 | 0.00897 | 0.014 | 121.649
10.5 | 1.099 | 0.01304 | 0.013 | 84.268
11 | 1.105 | 0.01265 | 0.013 | 87.369
11.5 | 1.107 | 0.017 | 0.012 | 65.102
12 | 1.102 | 0.01975 | 0.012 | 55.767
12.5 | 1.09 | 0.02298 | 0.011 | 47.429
13 | 1.072 | 0.02665 | 0.011 | 40.241
13.5 | 1.049 | 0.03096 | 0.01 | 33.872
14 | 1.021 | 0.03562 | 0.01 | 28.649
14.5 | 0.988 | 0.0408 | 0.009 | 24.211
15 | 0.952 | 0.04628 | 0.009 | 20.563
15.5 | 0.913 | 0.05221 | 0.008 | 17.484
16 | 0.872 | 0.05854 | 0.008 | 14.897
16.5 | 0.83 | 0.06527 | 0.008 | 12.717

## 100. Re 8M Mach 0.10 (2)
BIGFOIL.COM POLAR EXPORT
mh108
MH 108 11.98% |  |  |  | Cl Max: | 1.6031 | at alpha= | 17 | deg
XFOIL ncrit=9 |  |  |  | L/D Max: | 133.494 | at alpha= | 7 | deg
Re: | 8000000 |  |  | Cd Min: | 0.16082 | at alpha= | -20 | deg
Mach: | 0.1 |  |  | Cl=0 at alpha= | 0.040564 | deg
|  |  |  | @ Cl=0.1, Cd= | 0.0051538
|  |  |  | @ Cl=0.4, Cd= | 0.0047727
|  |  |  | @ Cl=0.6, Cd= | 0.0048103
alpha (deg) | Cl | Cd | Cm | Cl/Cd
-20 | -1.0467 | 0.16082 | 0.0399 | -6.5085
-19.5 | -1.1447 | 0.12992 | 0.0197 | -8.8108
-19 | -1.259 | 0.09942 | 0.0003 | -12.6634
-18.5 | -1.3351 | 0.07889 | -0.0115 | -16.9236
-18 | -1.4205 | 0.05799 | -0.0237 | -24.4956
-17.5 | -1.45 | 0.04571 | -0.0317 | -31.7217
-17 | -1.4786 | 0.0357 | -0.0368 | -41.4174
-16.5 | -1.5059 | 0.02907 | -0.0358 | -51.8025
-16 | -1.5236 | 0.02501 | -0.0305 | -60.9196
-15.5 | -1.5244 | 0.02266 | -0.024 | -67.2727
-15 | -1.524 | 0.02077 | -0.0158 | -73.3751
-14.5 | -1.5045 | 0.01875 | -0.0106 | -80.24
-14 | -1.4712 | 0.01732 | -0.0072 | -84.9423
-13.5 | -1.4327 | 0.01611 | -0.0044 | -88.9323
-13 | -1.3918 | 0.01495 | -0.0019 | -93.097
-12.5 | -1.3485 | 0.01389 | 0.0004 | -97.0842
-12 | -1.3027 | 0.01297 | 0.0023 | -100.4395
-11.5 | -1.2545 | 0.01224 | 0.0039 | -102.4918
-11 | -1.2061 | 0.01147 | 0.0056 | -105.1526
-10.5 | -1.1565 | 0.0108 | 0.007 | -107.0833
-10 | -1.1062 | 0.01018 | 0.0084 | -108.664
-9.5 | -1.0493 | 0.0099 | 0.0084 | -105.9899
-9 | -0.9982 | 0.00955 | 0.0097 | -104.5236
-8.5 | -0.9454 | 0.00923 | 0.0106 | -102.4269
-8 | -0.8918 | 0.00894 | 0.0114 | -99.7539
-7.5 | -0.8381 | 0.00859 | 0.0122 | -97.5669
-7 | -0.7838 | 0.00827 | 0.0129 | -94.7763
-6.5 | -0.7291 | 0.008 | 0.0135 | -91.1375
-6 | -0.6745 | 0.00767 | 0.0141 | -87.94
-5.5 | -0.6203 | 0.00731 | 0.0148 | -84.8564
-5 | -0.5655 | 0.007 | 0.0154 | -80.7857
-4.5 | -0.5102 | 0.00673 | 0.0158 | -75.8098
-4 | -0.4547 | 0.0065 | 0.0163 | -69.9538
-3.5 | -0.3992 | 0.00625 | 0.0167 | -63.872
-3 | -0.3435 | 0.00604 | 0.0171 | -56.8709
-2.5 | -0.2873 | 0.00589 | 0.0174 | -48.7776
-2 | -0.2309 | 0.00574 | 0.0176 | -40.2265
-1.5 | -0.1743 | 0.00563 | 0.0178 | -30.9591
-1 | -0.1178 | 0.00551 | 0.018 | -21.3793
-0.5 | -0.0611 | 0.00543 | 0.0182 | -11.2523
0 | -0.0046 | 0.00533 | 0.0184 | -0.86304
0.5 | 0.0521 | 0.00523 | 0.0186 | 9.9618
1 | 0.1087 | 0.00514 | 0.0187 | 21.1479
1.5 | 0.1653 | 0.00509 | 0.0189 | 32.4754
2 | 0.2218 | 0.005 | 0.019 | 44.36
2.5 | 0.2782 | 0.00494 | 0.0192 | 56.3158
3 | 0.334 | 0.00486 | 0.0195 | 68.7243
3.5 | 0.3899 | 0.00478 | 0.0197 | 81.569
4 | 0.4451 | 0.00474 | 0.0201 | 93.903
4.5 | 0.4999 | 0.00473 | 0.0206 | 105.6871
5 | 0.5536 | 0.00474 | 0.0213 | 116.7932
5.5 | 0.6064 | 0.00482 | 0.0223 | 125.8091
6 | 0.6599 | 0.00508 | 0.023 | 129.9016
6.5 | 0.7155 | 0.00541 | 0.0232 | 132.2551
7 | 0.7756 | 0.00581 | 0.0224 | 133.494
7.5 | 0.8347 | 0.00632 | 0.0216 | 132.0728
8 | 0.892 | 0.00684 | 0.0212 | 130.4094
8.5 | 0.9542 | 0.00745 | 0.0196 | 128.0805
9.5 | 1.0797 | 0.0088 | 0.0161 | 122.6932
10 | 1.14 | 0.00951 | 0.0147 | 119.8738
10.5 | 1.1998 | 0.01026 | 0.0134 | 116.9396
11 | 1.2589 | 0.01099 | 0.0123 | 114.5496
11.5 | 1.3166 | 0.01177 | 0.0113 | 111.8607
12 | 1.3585 | 0.0125 | 0.0136 | 108.68
12.5 | 1.4001 | 0.0132 | 0.016 | 106.0682
13 | 1.4388 | 0.01399 | 0.0187 | 102.8449
13.5 | 1.476 | 0.01486 | 0.0215 | 99.3271
14 | 1.5111 | 0.01581 | 0.0245 | 95.5787
14.5 | 1.5437 | 0.01692 | 0.0276 | 91.2352
15 | 1.5675 | 0.01834 | 0.0315 | 85.4689
15.5 | 1.5777 | 0.02004 | 0.0367 | 78.7275
16 | 1.593 | 0.02252 | 0.0383 | 70.7371
16.5 | 1.6018 | 0.0266 | 0.0377 | 60.218
17 | 1.6031 | 0.03233 | 0.0354 | 49.5855
17.5 | 1.5948 | 0.03951 | 0.0322 | 40.3645
18 | 1.5739 | 0.04825 | 0.0285 | 32.6197
18.5 | 1.5381 | 0.05889 | 0.0241 | 26.1182
19 | 1.4869 | 0.0721 | 0.0182 | 20.6227
19.5 | 1.4598 | 0.08252 | 0.0135 | 17.6903
20 | 1.4045 | 0.09743 | 0.0065 | 14.4155

## 101. Re 8M Mach 0.25 (1)
BIGFOIL.COM POLAR EXPORT
mh108
MH 108 11.98% |  |  |  | Cl Max: | 1.074 | at alpha= | 10.5 | deg
JavaFoil+Calcfoil stall+Eppler ext transition |  |  |  | L/D Max: | 149.567 | at alpha= | 8 | deg
Re: | 8000000 |  |  | Cd Min: | 0.00525 | at alpha= | 3 | deg
Mach: | 0.25 |  |  | Cl=0 at alpha= | 0.1371 | deg
|  |  |  | @ Cl=0.1, Cd= | 0.0054068
|  |  |  | @ Cl=0.4, Cd= | 0.0052871
|  |  |  | @ Cl=0.6, Cd= | 0.06986
alpha (deg) | Cl | Cd | Cm | Cl/Cd
-13.5 | -0.315 | 0.07685 | 0.017 | -4.095
-13 | -0.389 | 0.06695 | 0.018 | -5.812
-12.5 | -0.461 | 0.0558 | 0.019 | -8.266
-12 | -0.533 | 0.04409 | 0.02 | -12.088
-11.5 | -0.611 | 0.03026 | 0.022 | -20.174
-11 | -0.692 | 0.01912 | 0.023 | -36.201
-10.5 | -0.762 | 0.01454 | 0.024 | -52.442
-10 | -0.81 | 0.01463 | 0.024 | -55.356
-9.5 | -0.834 | 0.01344 | 0.024 | -62.071
-9 | -0.848 | 0.01269 | 0.024 | -66.798
-8.5 | -0.85 | 0.01206 | 0.024 | -70.454
-8 | -0.841 | 0.01152 | 0.024 | -73.024
-7.5 | -0.823 | 0.00881 | 0.024 | -93.426
-7 | -0.796 | 0.00846 | 0.023 | -94.099
-6.5 | -0.76 | 0.00811 | 0.023 | -93.806
-6 | -0.719 | 0.00785 | 0.023 | -91.602
-5.5 | -0.671 | 0.00759 | 0.023 | -88.35
-5 | -0.619 | 0.00736 | 0.023 | -84.157
-4.5 | -0.564 | 0.00671 | 0.022 | -84.053
-4 | -0.507 | 0.00653 | 0.022 | -77.637
-3.5 | -0.448 | 0.00635 | 0.022 | -70.583
-3 | -0.388 | 0.00619 | 0.022 | -62.617
-2.5 | -0.326 | 0.00604 | 0.022 | -54.029
-2 | -0.265 | 0.00591 | 0.021 | -44.787
-1.5 | -0.203 | 0.00579 | 0.021 | -35.039
-1 | -0.141 | 0.00569 | 0.021 | -24.821
-0.5 | -0.079 | 0.00557 | 0.021 | -14.227
0 | -0.017 | 0.00552 | 0.02 | -3.102
0.5 | 0.045 | 0.00546 | 0.02 | 8.229
1 | 0.107 | 0.0054 | 0.02 | 19.798
1.5 | 0.169 | 0.00535 | 0.02 | 31.545
2 | 0.231 | 0.0053 | 0.019 | 43.543
2.5 | 0.293 | 0.00527 | 0.019 | 55.53
3 | 0.354 | 0.00525 | 0.019 | 67.472
3.5 | 0.416 | 0.0053 | 0.018 | 78.431
4 | 0.477 | 0.00536 | 0.018 | 89.016
4.5 | 0.539 | 0.00539 | 0.018 | 99.882
5 | 0.6 | 0.00549 | 0.017 | 109.283
5.5 | 0.66 | 0.00562 | 0.017 | 117.494
6 | 0.721 | 0.00578 | 0.017 | 124.568
6.5 | 0.78 | 0.00596 | 0.017 | 130.844
7 | 0.839 | 0.00615 | 0.016 | 136.456
7.5 | 0.895 | 0.00637 | 0.016 | 140.504
8 | 0.946 | 0.00632 | 0.016 | 149.567
8.5 | 0.993 | 0.00682 | 0.015 | 145.613
9 | 1.035 | 0.00744 | 0.015 | 139.178
9.5 | 1.07 | 0.00888 | 0.015 | 120.519
10 | 1.071 | 0.01249 | 0.014 | 85.764
10.5 | 1.074 | 0.01234 | 0.013 | 87.042
11 | 1.07 | 0.01809 | 0.013 | 59.15
11.5 | 1.056 | 0.02131 | 0.012 | 49.557
12 | 1.03 | 0.02503 | 0.012 | 41.125
12.5 | 0.992 | 0.02938 | 0.011 | 33.776
13 | 0.945 | 0.03421 | 0.011 | 27.622
13.5 | 0.887 | 0.03973 | 0.01 | 22.333
14 | 0.82 | 0.04633 | 0.01 | 17.707
14.5 | 0.746 | 0.05344 | 0.009 | 13.966
15 | 0.666 | 0.06163 | 0.009 | 10.807
15.5 | 0.581 | 0.06986 | 0.008 | 8.323

## 102. Re 8M Mach 0.25 (2)
BIGFOIL.COM POLAR EXPORT
mh108
MH 108 11.98% |  |  |  | Cl Max: | 1.5356 | at alpha= | 15 | deg
XFOIL ncrit=9 |  |  |  | L/D Max: | 135.285 | at alpha= | 7 | deg
Re: | 8000000 |  |  | Cd Min: | 0.15799 | at alpha= | -18 | deg
Mach: | 0.25 |  |  | Cl=0 at alpha= | 0.030717 | deg
|  |  |  | @ Cl=0.1, Cd= | 0.0051952
|  |  |  | @ Cl=0.4, Cd= | 0.0048452
|  |  |  | @ Cl=0.6, Cd= | 0.0048671
alpha (deg) | Cl | Cd | Cm | Cl/Cd
-18 | -0.9405 | 0.15799 | 0.0371 | -5.9529
-17.5 | -0.9993 | 0.13544 | 0.0224 | -7.3782
-17 | -1.0525 | 0.11606 | 0.01 | -9.0686
-16.5 | -1.1372 | 0.09352 | -0.0041 | -12.16
-16 | -1.2015 | 0.07656 | -0.0131 | -15.6936
-15.5 | -1.2407 | 0.06346 | -0.0194 | -19.5509
-15 | -1.3077 | 0.04324 | -0.0356 | -30.2428
-14.5 | -1.3617 | 0.031 | -0.0419 | -43.9258
-14 | -1.3845 | 0.02606 | -0.0374 | -53.1274
-13.5 | -1.3917 | 0.02317 | -0.0297 | -60.0647
-13 | -1.3955 | 0.02051 | -0.0205 | -68.04
-12.5 | -1.3722 | 0.0181 | -0.0147 | -75.8122
-12 | -1.3375 | 0.01615 | -0.0101 | -82.8173
-11.5 | -1.2937 | 0.01474 | -0.0066 | -87.768
-11 | -1.2476 | 0.01342 | -0.0034 | -92.9657
-10.5 | -1.1986 | 0.0123 | -0.0006 | -97.4472
-10 | -1.1477 | 0.01134 | 0.002 | -101.2081
-9.5 | -1.0897 | 0.0108 | 0.0031 | -100.8981
-9 | -1.0367 | 0.01025 | 0.0052 | -101.1415
-8 | -0.9259 | 0.00932 | 0.0084 | -99.3455
-7.5 | -0.8692 | 0.00894 | 0.0096 | -97.226
-7 | -0.8123 | 0.00857 | 0.0107 | -94.7841
-6.5 | -0.7552 | 0.00822 | 0.0118 | -91.8735
-6 | -0.6977 | 0.00792 | 0.0127 | -88.0934
-5.5 | -0.6408 | 0.00755 | 0.0136 | -84.8742
-5 | -0.5842 | 0.00715 | 0.0145 | -81.7063
-4 | -0.4695 | 0.00657 | 0.0159 | -71.4612
-3.5 | -0.412 | 0.00631 | 0.0165 | -65.2932
-3 | -0.3541 | 0.00609 | 0.017 | -58.1445
-2.5 | -0.2959 | 0.00592 | 0.0174 | -49.9831
-2 | -0.2375 | 0.00578 | 0.0178 | -41.09
-1.5 | -0.1788 | 0.00568 | 0.018 | -31.4789
-1 | -0.1205 | 0.00555 | 0.0183 | -21.7117
-0.5 | -0.0618 | 0.00546 | 0.0185 | -11.3187
0 | -0.0036 | 0.00535 | 0.0188 | -0.6729
0.5 | 0.055 | 0.00528 | 0.019 | 10.4167
1 | 0.1134 | 0.00517 | 0.0192 | 21.9342
1.5 | 0.172 | 0.00511 | 0.0194 | 33.6595
2 | 0.2304 | 0.00504 | 0.0196 | 45.7143
2.5 | 0.2889 | 0.00498 | 0.0198 | 58.012
3 | 0.3465 | 0.00491 | 0.0202 | 70.5703
3.5 | 0.4043 | 0.00484 | 0.0206 | 83.5331
4 | 0.4616 | 0.00479 | 0.0211 | 96.3674
4.5 | 0.5185 | 0.00477 | 0.0217 | 108.7002
5 | 0.5741 | 0.00481 | 0.0226 | 119.3555
5.5 | 0.6285 | 0.00493 | 0.0238 | 127.4848
6 | 0.6847 | 0.00518 | 0.0246 | 132.1815
6.5 | 0.7425 | 0.00557 | 0.0251 | 133.3034
7 | 0.8063 | 0.00596 | 0.0242 | 135.2852
7.5 | 0.8688 | 0.00649 | 0.0236 | 133.8675
8 | 0.9285 | 0.00709 | 0.0235 | 130.9591
8.5 | 0.9947 | 0.0078 | 0.022 | 127.5256
9 | 1.0618 | 0.00859 | 0.0203 | 123.6088
9.5 | 1.1258 | 0.00939 | 0.0193 | 119.8935
10 | 1.189 | 0.0103 | 0.0183 | 115.4369
10.5 | 1.2522 | 0.01119 | 0.0175 | 111.9035
11 | 1.3147 | 0.01207 | 0.0168 | 108.9229
11.5 | 1.3658 | 0.01288 | 0.0185 | 106.0404
12 | 1.4078 | 0.01376 | 0.0218 | 102.311
12.5 | 1.4462 | 0.01474 | 0.0257 | 98.114
13 | 1.4805 | 0.01592 | 0.0299 | 92.9962
13.5 | 1.5094 | 0.01732 | 0.0345 | 87.1478
14 | 1.5217 | 0.01904 | 0.041 | 79.9212
14.5 | 1.5288 | 0.02198 | 0.0442 | 69.5541
15 | 1.5356 | 0.02684 | 0.0431 | 57.2131
15.5 | 1.5244 | 0.03471 | 0.0394 | 43.9182
16 | 1.5098 | 0.04302 | 0.0357 | 35.0953
16.5 | 1.4633 | 0.05489 | 0.0305 | 26.6588
17 | 1.4178 | 0.06682 | 0.0252 | 21.2182
17.5 | 1.3754 | 0.07911 | 0.0194 | 17.3859
18 | 1.3363 | 0.0914 | 0.0135 | 14.6204
18.5 | 1.2972 | 0.10413 | 0.0073 | 12.4575
19 | 1.2553 | 0.11778 | 0.0004 | 10.658
19.5 | 1.2369 | 0.1281 | -0.0047 | 9.6557
20 | 1.1946 | 0.14272 | -0.0127 | 8.3702

## 103. Re 8M Mach 0.50 (1)
BIGFOIL.COM POLAR EXPORT
mh108
MH 108 11.98% |  |  |  | Cl Max: | 1.114 | at alpha= | 20 | deg
JavaFoil+Calcfoil stall+Eppler ext transition |  |  |  | L/D Max: | 130.498 | at alpha= | 7 | deg
Re: | 8000000 |  |  | Cd Min: | 0.00545 | at alpha= | 2.5 | deg
Mach: | 0.5 |  |  | Cl=0 at alpha= | 0.13768 | deg
|  |  |  | @ Cl=0.1, Cd= | 0.0055627
|  |  |  | @ Cl=0.4, Cd= | 0.0054947
|  |  |  | @ Cl=0.6, Cd= | 0.0057487
alpha (deg) | Cl | Cd | Cm | Cl/Cd
-20 | -1.117 | 0.14504 | 0.019 | -7.704
-19.5 | -1.089 | 0.14093 | 0.019 | -7.729
-19 | -1.059 | 0.13837 | 0.019 | -7.653
-18.5 | -1.03 | 0.135 | 0.018 | -7.629
-18 | -1 | 0.13236 | 0.018 | -7.558
-17.5 | -0.971 | 0.12966 | 0.017 | -7.491
-17 | -0.95 | 0.13125 | 0.018 | -7.234
-16.5 | -0.925 | 0.12033 | 0.018 | -7.687
-16 | -0.897 | 0.11522 | 0.018 | -7.787
-15.5 | -0.867 | 0.11202 | 0.018 | -7.741
-15 | -0.837 | 0.10936 | 0.017 | -7.658
-14.5 | -0.808 | 0.10572 | 0.016 | -7.64
-14 | -0.78 | 0.10332 | 0.016 | -7.553
-13.5 | -0.757 | 0.1002 | 0.017 | -7.558
-13 | -0.73 | 0.09379 | 0.017 | -7.784
-12.5 | -0.701 | 0.08931 | 0.016 | -7.844
-12 | -0.671 | 0.08646 | 0.015 | -7.761
-11.5 | -0.642 | 0.09721 | 0.014 | -6.601
-11 | -0.618 | 0.08085 | 0.015 | -7.648
-10.5 | -0.591 | 0.07525 | 0.015 | -7.849
-10 | -0.562 | 0.07064 | 0.014 | -7.95
-9.5 | -0.537 | 0.06304 | 0.015 | -8.514
-9 | -0.521 | 0.05223 | 0.018 | -9.979
-8.5 | -0.574 | 0.01623 | 0.026 | -35.341
-8 | -0.547 | 0.01492 | 0.026 | -36.68
-7.5 | -0.526 | 0.01435 | 0.026 | -36.629
-7 | -0.492 | 0.01307 | 0.026 | -37.624
-6.5 | -0.458 | 0.00954 | 0.026 | -47.978
-6 | -0.716 | 0.00891 | 0.026 | -80.342
-5.5 | -0.709 | 0.0084 | 0.025 | -84.451
-5 | -0.672 | 0.00804 | 0.025 | -83.602
-4.5 | -0.621 | 0.0077 | 0.025 | -80.737
-4 | -0.563 | 0.00694 | 0.025 | -81.093
-3.5 | -0.499 | 0.0067 | 0.025 | -74.561
-3 | -0.433 | 0.00647 | 0.024 | -66.857
-2.5 | -0.364 | 0.00629 | 0.024 | -57.977
-2 | -0.296 | 0.00612 | 0.024 | -48.322
-1.5 | -0.227 | 0.00597 | 0.024 | -37.976
-1 | -0.158 | 0.00585 | 0.023 | -26.953
-0.5 | -0.089 | 0.00574 | 0.023 | -15.427
0 | -0.019 | 0.00562 | 0.023 | -3.407
0.5 | 0.05 | 0.00557 | 0.022 | 9.015
1 | 0.119 | 0.00556 | 0.022 | 21.475
1.5 | 0.189 | 0.00551 | 0.022 | 34.215
2 | 0.258 | 0.00546 | 0.022 | 47.212
2.5 | 0.327 | 0.00545 | 0.021 | 59.897
3 | 0.396 | 0.00549 | 0.021 | 72.021
3.5 | 0.464 | 0.00557 | 0.021 | 83.348
4 | 0.533 | 0.00566 | 0.02 | 94.019
4.5 | 0.601 | 0.00575 | 0.02 | 104.544
5 | 0.668 | 0.00595 | 0.02 | 112.261
5.5 | 0.735 | 0.00618 | 0.019 | 118.876
6 | 0.801 | 0.00644 | 0.019 | 124.546
6.5 | 0.866 | 0.00674 | 0.019 | 128.538
7 | 0.929 | 0.00712 | 0.018 | 130.498
7.5 | 0.984 | 0.00759 | 0.018 | 129.655
8 | 1.025 | 0.00812 | 0.017 | 126.282
8.5 | 0.987 | 0.01696 | 0.016 | 58.219
9 | 0.943 | 0.02074 | 0.015 | 45.478
9.5 | 0.592 | 0.02625 | 0.015 | 22.565
10 | 0.613 | 0.03286 | 0.014 | 18.665
10.5 | 0.639 | 0.03726 | 0.013 | 17.141
11 | 0.656 | 0.0477 | 0.012 | 13.746
11.5 | 0.671 | 0.06081 | 0.011 | 11.043
12 | 0.68 | 0.07566 | 0.01 | 8.991
12.5 | 0.723 | 0.0711 | 0.011 | 10.169
13 | 0.746 | 0.08061 | 0.01 | 9.26
13.5 | 0.767 | 0.0862 | 0.009 | 8.898
14 | 0.803 | 0.08572 | 0.009 | 9.37
14.5 | 0.829 | 0.09328 | 0.009 | 8.891
15 | 0.835 | 0.10902 | 0.007 | 7.66
15.5 | 0.878 | 0.10319 | 0.008 | 8.509
16 | 0.912 | 0.10415 | 0.008 | 8.76
16.5 | 0.94 | 0.11016 | 0.008 | 8.537
17 | 0.958 | 0.12774 | 0.007 | 7.497
17.5 | 0.985 | 0.12158 | 0.007 | 8.101
18 | 1.023 | 0.11889 | 0.007 | 8.601
18.5 | 1.054 | 0.12123 | 0.006 | 8.695
19 | 1.082 | 0.12771 | 0.006 | 8.469
19.5 | 1.104 | 0.14016 | 0.006 | 7.878
20 | 1.114 | 0.16501 | 0.005 | 6.751

## 104. Re 8M Mach 0.50 (2)
BIGFOIL.COM POLAR EXPORT
mh108
MH 108 11.98% |  |  |  | Cl Max: | 1.359 | at alpha= | 9.5 | deg
XFOIL ncrit=9 |  |  |  | L/D Max: | 138.891 | at alpha= | 7 | deg
Re: | 8000000 |  |  | Cd Min: | 0.1182 | at alpha= | -12.5 | deg
Mach: | 0.5 |  |  | Cl=0 at alpha= | -0.015766 | deg
|  |  |  | @ Cl=0.1, Cd= | 0.0053949
|  |  |  | @ Cl=0.4, Cd= | 0.005124
|  |  |  | @ Cl=0.6, Cd= | 0.0050972
alpha (deg) | Cl | Cd | Cm | Cl/Cd
-12.5 | -0.7193 | 0.1182 | 0.0165 | -6.0854
-12 | -0.7414 | 0.10502 | 0.0089 | -7.0596
-11.5 | -0.7565 | 0.09419 | 0.0033 | -8.0316
-11 | -0.7809 | 0.08288 | -0.0024 | -9.4221
-9.5 | -0.8461 | 0.0425 | -0.0352 | -19.9082
-9 | -0.8823 | 0.03212 | -0.042 | -27.4689
-8.5 | -0.9268 | 0.02613 | -0.0359 | -35.4688
-8 | -0.9615 | 0.0209 | -0.0244 | -46.0048
-7.5 | -0.965 | 0.01517 | -0.0142 | -63.6124
-7 | -0.9324 | 0.01143 | -0.0056 | -81.5748
-6.5 | -0.8741 | 0.00969 | 0.0002 | -90.2064
-6 | -0.8067 | 0.00887 | 0.004 | -90.947
-5.5 | -0.7376 | 0.00837 | 0.0068 | -88.1243
-5 | -0.6685 | 0.00798 | 0.0091 | -83.7719
-4.5 | -0.6022 | 0.0074 | 0.0115 | -81.3784
-4 | -0.5354 | 0.007 | 0.0133 | -76.4857
-3.5 | -0.4685 | 0.00664 | 0.0149 | -70.5572
-3 | -0.401 | 0.00638 | 0.0161 | -62.8527
-2.5 | -0.3336 | 0.00619 | 0.0172 | -53.8934
-2 | -0.2662 | 0.00603 | 0.018 | -44.1459
-1.5 | -0.1987 | 0.0059 | 0.0187 | -33.678
-1 | -0.1318 | 0.00575 | 0.0194 | -22.9217
-0.5 | -0.0645 | 0.00564 | 0.0199 | -11.4362
0 | 0.0021 | 0.00552 | 0.0205 | 0.38043
0.5 | 0.0694 | 0.00545 | 0.0209 | 12.7339
1 | 0.1361 | 0.00533 | 0.0214 | 25.5347
1.5 | 0.2033 | 0.0053 | 0.0219 | 38.3585
2 | 0.2705 | 0.00521 | 0.0224 | 51.9194
2.5 | 0.3376 | 0.00518 | 0.023 | 65.1737
3 | 0.4044 | 0.00512 | 0.0238 | 78.9844
3.5 | 0.4713 | 0.00505 | 0.0246 | 93.3267
4 | 0.5377 | 0.00505 | 0.0258 | 106.4752
4.5 | 0.6037 | 0.0051 | 0.0272 | 118.3725
5 | 0.668 | 0.00523 | 0.0291 | 127.7247
5.5 | 0.7319 | 0.00541 | 0.0314 | 135.2865
6 | 0.7998 | 0.0058 | 0.0332 | 137.8966
7 | 0.9514 | 0.00685 | 0.0342 | 138.8905
7.5 | 1.0306 | 0.0075 | 0.0346 | 137.4133
8 | 1.1038 | 0.00845 | 0.0362 | 130.6272
8.5 | 1.1878 | 0.00988 | 0.0357 | 120.2227
9 | 1.2661 | 0.01144 | 0.0367 | 110.6731
9.5 | 1.359 | 0.01235 | 0.0395 | 110.0405

## 105. Re 10M Mach 0.00 (1)
BIGFOIL.COM POLAR EXPORT
mh108
MH 108 11.98% |  |  |  | Cl Max: | 1.12 | at alpha= | 10.5 | deg
JavaFoil+Calcfoil stall+Eppler ext transition |  |  |  | L/D Max: | 149.703 | at alpha= | 9 | deg
Re: | 10000000 |  |  | Cd Min: | 0.00517 | at alpha= | 2.5 | deg
Mach: | 0 |  |  | Cl=0 at alpha= | 0.14167 | deg
|  |  |  | @ Cl=0.1, Cd= | 0.0053133
|  |  |  | @ Cl=0.4, Cd= | 0.0052475
|  |  |  | @ Cl=0.6, Cd= | 0.0055358
alpha (deg) | Cl | Cd | Cm | Cl/Cd
-15.5 | -0.599 | 0.07826 | 0.018 | -7.653
-15 | -0.628 | 0.0706 | 0.019 | -8.897
-14.5 | -0.662 | 0.05938 | 0.019 | -11.153
-14 | -0.698 | 0.04889 | 0.02 | -14.271
-13.5 | -0.74 | 0.03619 | 0.021 | -20.451
-13 | -0.785 | 0.02557 | 0.022 | -30.713
-12.5 | -0.827 | 0.01894 | 0.023 | -43.666
-12 | -0.866 | 0.01533 | 0.023 | -56.497
-11.5 | -0.894 | 0.01185 | 0.024 | -75.455
-11 | -0.912 | 0.01383 | 0.024 | -65.946
-10.5 | -0.917 | 0.01298 | 0.024 | -70.643
-10 | -0.917 | 0.01239 | 0.023 | -73.975
-9.5 | -0.91 | 0.01184 | 0.023 | -76.914
-9 | -0.898 | 0.01137 | 0.023 | -78.973
-8.5 | -0.88 | 0.01095 | 0.023 | -80.325
-8 | -0.855 | 0.00853 | 0.023 | -100.224
-7.5 | -0.825 | 0.00819 | 0.023 | -100.733
-7 | -0.789 | 0.00793 | 0.023 | -99.499
-6.5 | -0.748 | 0.00765 | 0.022 | -97.758
-6 | -0.703 | 0.00744 | 0.022 | -94.512
-5.5 | -0.654 | 0.00722 | 0.022 | -90.636
-5 | -0.602 | 0.00666 | 0.022 | -90.413
-4.5 | -0.548 | 0.00649 | 0.022 | -84.362
-4 | -0.492 | 0.00632 | 0.021 | -77.863
-3.5 | -0.434 | 0.00617 | 0.021 | -70.404
-3 | -0.376 | 0.00601 | 0.021 | -62.503
-2.5 | -0.316 | 0.00587 | 0.021 | -53.811
-2 | -0.256 | 0.00576 | 0.021 | -44.538
-1.5 | -0.197 | 0.00564 | 0.02 | -34.826
-1 | -0.137 | 0.00553 | 0.02 | -24.72
-0.5 | -0.077 | 0.00544 | 0.02 | -14.111
0 | -0.017 | 0.00542 | 0.02 | -3.061
0.5 | 0.043 | 0.00536 | 0.019 | 8.108
1 | 0.104 | 0.00531 | 0.019 | 19.507
1.5 | 0.163 | 0.00524 | 0.019 | 31.186
2 | 0.223 | 0.00522 | 0.019 | 42.815
2.5 | 0.283 | 0.00517 | 0.018 | 54.774
3 | 0.343 | 0.0052 | 0.018 | 65.966
3.5 | 0.403 | 0.00525 | 0.018 | 76.691
4 | 0.462 | 0.00531 | 0.018 | 87.134
4.5 | 0.522 | 0.00543 | 0.017 | 96.136
5 | 0.581 | 0.00551 | 0.017 | 105.412
5.5 | 0.64 | 0.00559 | 0.017 | 114.404
6 | 0.698 | 0.00568 | 0.016 | 122.984
6.5 | 0.756 | 0.00584 | 0.016 | 129.553
7 | 0.814 | 0.00604 | 0.016 | 134.824
7.5 | 0.869 | 0.00623 | 0.015 | 139.507
8 | 0.92 | 0.00641 | 0.015 | 143.548
8.5 | 0.968 | 0.00666 | 0.015 | 145.426
9 | 1.013 | 0.00677 | 0.014 | 149.703
9.5 | 1.054 | 0.00728 | 0.014 | 144.772
10 | 1.089 | 0.00846 | 0.014 | 128.773
10.5 | 1.12 | 0.00891 | 0.013 | 125.669
11 | 1.117 | 0.01227 | 0.013 | 91.022
11.5 | 1.12 | 0.01303 | 0.012 | 85.975
12 | 1.117 | 0.01749 | 0.012 | 63.88
12.5 | 1.108 | 0.02034 | 0.011 | 54.48
13 | 1.094 | 0.02362 | 0.011 | 46.328
13.5 | 1.074 | 0.0275 | 0.01 | 39.062
14 | 1.05 | 0.03171 | 0.01 | 33.113
14.5 | 1.021 | 0.03641 | 0.009 | 28.05
15 | 0.99 | 0.04149 | 0.009 | 23.853
15.5 | 0.955 | 0.04693 | 0.009 | 20.356

## 106. Re 10M Mach 0.00 (2)
BIGFOIL.COM POLAR EXPORT
mh108
MH 108 11.98% |  |  |  | Cl Max: | 1.6583 | at alpha= | 17.5 | deg
XFOIL ncrit=9 |  |  |  | L/D Max: | 137.013 | at alpha= | 7 | deg
Re: | 10000000 |  |  | Cd Min: | 0.14374 | at alpha= | -20 | deg
Mach: | 0 |  |  | Cl=0 at alpha= | 0.039965 | deg
|  |  |  | @ Cl=0.1, Cd= | 0.0050787
|  |  |  | @ Cl=0.4, Cd= | 0.0047841
|  |  |  | @ Cl=0.6, Cd= | 0.0048507
alpha (deg) | Cl | Cd | Cm | Cl/Cd
-20 | -1.1092 | 0.14374 | 0.0292 | -7.7167
-19 | -1.4852 | 0.05976 | -0.0219 | -24.8527
-18.5 | -1.5692 | 0.03949 | -0.0355 | -39.7366
-18 | -1.5247 | 0.03912 | -0.0349 | -38.9749
-17.5 | -1.5936 | 0.02815 | -0.035 | -56.611
-17 | -1.585 | 0.0257 | -0.0318 | -61.6732
-16.5 | -1.5873 | 0.02314 | -0.0261 | -68.5955
-16 | -1.5664 | 0.02204 | -0.0216 | -71.0708
-15.5 | -1.5714 | 0.0199 | -0.0128 | -78.9648
-15 | -1.5336 | 0.01915 | -0.0102 | -80.0836
-14.5 | -1.5032 | 0.01769 | -0.0067 | -84.9746
-14 | -1.4688 | 0.0163 | -0.0036 | -90.1104
-13.5 | -1.4295 | 0.01513 | -0.0012 | -94.4812
-13 | -1.3879 | 0.01405 | 0.001 | -98.7829
-12.5 | -1.3441 | 0.01306 | 0.003 | -102.9173
-12 | -1.2981 | 0.01222 | 0.0047 | -106.2275
-11.5 | -1.2498 | 0.01155 | 0.006 | -108.2078
-11 | -1.2015 | 0.01084 | 0.0075 | -110.8395
-10.5 | -1.1519 | 0.01023 | 0.0087 | -112.6002
-10 | -1.0975 | 0.0099 | 0.009 | -110.8586
-9.5 | -1.0469 | 0.00958 | 0.0101 | -109.2797
-9 | -0.9954 | 0.00919 | 0.0111 | -108.3134
-8.5 | -0.9427 | 0.00887 | 0.0118 | -106.2796
-8 | -0.8892 | 0.00858 | 0.0125 | -103.6364
-7.5 | -0.8353 | 0.0083 | 0.013 | -100.6386
-7 | -0.7813 | 0.00799 | 0.0136 | -97.7847
-6.5 | -0.7268 | 0.00773 | 0.0141 | -94.0233
-6 | -0.6725 | 0.00744 | 0.0147 | -90.3898
-5.5 | -0.6182 | 0.00713 | 0.0152 | -86.7041
-5 | -0.5635 | 0.00683 | 0.0157 | -82.5037
-4.5 | -0.5087 | 0.00656 | 0.0162 | -77.5457
-4 | -0.4533 | 0.00634 | 0.0165 | -71.4984
-3.5 | -0.3978 | 0.00612 | 0.0169 | -65
-3 | -0.3427 | 0.00589 | 0.0173 | -58.1834
-2.5 | -0.2865 | 0.00576 | 0.0175 | -49.7396
-2 | -0.2304 | 0.00561 | 0.0177 | -41.0695
-1 | -0.1176 | 0.0054 | 0.0181 | -21.7778
-0.5 | -0.0611 | 0.00531 | 0.0182 | -11.5066
0 | -0.0045 | 0.00523 | 0.0183 | -0.86042
0.5 | 0.0518 | 0.00513 | 0.0185 | 10.0975
1 | 0.1082 | 0.00507 | 0.0186 | 21.3412
1.5 | 0.1647 | 0.00498 | 0.0187 | 33.0723
2 | 0.2212 | 0.00495 | 0.0188 | 44.6869
2.5 | 0.2774 | 0.00489 | 0.0189 | 56.728
3 | 0.3337 | 0.00483 | 0.019 | 69.089
3.5 | 0.3892 | 0.00479 | 0.0193 | 81.2526
4 | 0.4445 | 0.00476 | 0.0195 | 93.3824
4.5 | 0.4996 | 0.00475 | 0.0198 | 105.1789
5 | 0.5537 | 0.00479 | 0.0203 | 115.595
5.5 | 0.6071 | 0.00486 | 0.0209 | 124.9177
6 | 0.6591 | 0.00502 | 0.0218 | 131.2948
6.5 | 0.7113 | 0.00527 | 0.0227 | 134.9715
7 | 0.7659 | 0.00559 | 0.023 | 137.0125
7.5 | 0.8237 | 0.00609 | 0.0224 | 135.2545
8 | 0.8806 | 0.00657 | 0.022 | 134.0335
8.5 | 0.9338 | 0.00714 | 0.0223 | 130.7843
9 | 0.9985 | 0.00779 | 0.0199 | 128.1772
9.5 | 1.0608 | 0.00841 | 0.018 | 126.1356
10 | 1.1204 | 0.00904 | 0.0167 | 123.9381
10.5 | 1.1797 | 0.0097 | 0.0154 | 121.6186
11 | 1.2386 | 0.01038 | 0.0141 | 119.3256
11.5 | 1.2964 | 0.01108 | 0.0129 | 117.0036
12 | 1.3531 | 0.01178 | 0.0119 | 114.8642
12.5 | 1.3994 | 0.01243 | 0.0131 | 112.5825
13 | 1.4394 | 0.01317 | 0.0155 | 109.2938
13.5 | 1.4767 | 0.01395 | 0.0182 | 105.8566
14 | 1.5136 | 0.01479 | 0.0209 | 102.3394
14.5 | 1.5478 | 0.01574 | 0.0237 | 98.3355
15 | 1.5809 | 0.01678 | 0.0264 | 94.2133
16.5 | 1.64 | 0.02143 | 0.0366 | 76.5282
17 | 1.6511 | 0.02483 | 0.0368 | 66.4962
17.5 | 1.6583 | 0.02947 | 0.0352 | 56.2708
18 | 1.657 | 0.03552 | 0.0327 | 46.6498
18.5 | 1.6414 | 0.04342 | 0.0294 | 37.8029
19 | 1.6051 | 0.05396 | 0.0251 | 29.7461
19.5 | 1.5726 | 0.0643 | 0.0207 | 24.4572
20 | 1.5207 | 0.07793 | 0.0146 | 19.5137

## 107. Re 10M Mach 0.10 (1)
BIGFOIL.COM POLAR EXPORT
mh108
MH 108 11.98% |  |  |  | Cl Max: | 1.113 | at alpha= | 11.5 | deg
JavaFoil+Calcfoil stall+Eppler ext transition |  |  |  | L/D Max: | 148.847 | at alpha= | 9 | deg
Re: | 10000000 |  |  | Cd Min: | 0.00518 | at alpha= | 2.5 | deg
Mach: | 0.1 |  |  | Cl=0 at alpha= | 0.13934 | deg
|  |  |  | @ Cl=0.1, Cd= | 0.005314
|  |  |  | @ Cl=0.4, Cd= | 0.0052558
|  |  |  | @ Cl=0.6, Cd= | 0.0055444
alpha (deg) | Cl | Cd | Cm | Cl/Cd
-15 | -0.576 | 0.07591 | 0.018 | -7.593
-14.5 | -0.611 | 0.06658 | 0.019 | -9.169
-14 | -0.649 | 0.05463 | 0.02 | -11.883
-13.5 | -0.691 | 0.04246 | 0.021 | -16.283
-13 | -0.737 | 0.03094 | 0.022 | -23.829
-12.5 | -0.788 | 0.021 | 0.023 | -37.545
-12 | -0.832 | 0.01654 | 0.023 | -50.274
-11.5 | -0.868 | 0.01414 | 0.024 | -61.357
-11 | -0.893 | 0.01421 | 0.024 | -62.864
-10.5 | -0.903 | 0.01318 | 0.024 | -68.489
-10 | -0.906 | 0.01257 | 0.024 | -72.076
-9.5 | -0.903 | 0.01199 | 0.023 | -75.319
-9 | -0.893 | 0.01149 | 0.023 | -77.724
-8.5 | -0.877 | 0.01106 | 0.023 | -79.285
-8 | -0.854 | 0.00859 | 0.023 | -99.423
-7.5 | -0.825 | 0.00824 | 0.023 | -100.199
-7 | -0.79 | 0.00805 | 0.023 | -98.229
-6.5 | -0.75 | 0.00776 | 0.023 | -96.713
-6 | -0.706 | 0.00747 | 0.022 | -94.493
-5.5 | -0.657 | 0.00724 | 0.022 | -90.71
-5 | -0.605 | 0.00668 | 0.022 | -90.544
-4.5 | -0.55 | 0.00651 | 0.022 | -84.533
-4 | -0.494 | 0.00633 | 0.022 | -78.061
-3.5 | -0.436 | 0.00618 | 0.021 | -70.613
-3 | -0.377 | 0.00602 | 0.021 | -62.702
-2.5 | -0.318 | 0.00588 | 0.021 | -54
-2 | -0.258 | 0.00576 | 0.021 | -44.712
-1.5 | -0.198 | 0.00565 | 0.02 | -34.96
-1 | -0.137 | 0.00553 | 0.02 | -24.823
-0.5 | -0.077 | 0.00544 | 0.02 | -14.168
0 | -0.017 | 0.00542 | 0.02 | -3.074
0.5 | 0.044 | 0.00537 | 0.02 | 8.138
1 | 0.104 | 0.00531 | 0.019 | 19.583
1.5 | 0.164 | 0.00525 | 0.019 | 31.315
2 | 0.225 | 0.00522 | 0.019 | 42.989
2.5 | 0.285 | 0.00518 | 0.018 | 54.984
3 | 0.345 | 0.00521 | 0.018 | 66.168
3.5 | 0.405 | 0.00526 | 0.018 | 76.953
4 | 0.465 | 0.00532 | 0.018 | 87.38
4.5 | 0.524 | 0.00544 | 0.017 | 96.373
5 | 0.584 | 0.00552 | 0.017 | 105.698
5.5 | 0.643 | 0.00561 | 0.017 | 114.665
6 | 0.702 | 0.0057 | 0.016 | 123.114
6.5 | 0.76 | 0.00586 | 0.016 | 129.71
7 | 0.818 | 0.00606 | 0.016 | 134.84
7.5 | 0.873 | 0.00626 | 0.015 | 139.48
8 | 0.924 | 0.00645 | 0.015 | 143.326
8.5 | 0.972 | 0.00671 | 0.015 | 144.899
9 | 1.017 | 0.00683 | 0.015 | 148.847
9.5 | 1.057 | 0.00743 | 0.014 | 142.203
10 | 1.092 | 0.00858 | 0.014 | 127.159
10.5 | 1.111 | 0.01397 | 0.013 | 79.503
11 | 1.112 | 0.01275 | 0.013 | 87.19
11.5 | 1.113 | 0.01569 | 0.012 | 70.936
12 | 1.108 | 0.01825 | 0.012 | 60.712
12.5 | 1.096 | 0.02126 | 0.011 | 51.546
13 | 1.078 | 0.02474 | 0.011 | 43.566
13.5 | 1.054 | 0.02887 | 0.01 | 36.508
14 | 1.025 | 0.03329 | 0.01 | 30.801
14.5 | 0.992 | 0.03822 | 0.009 | 25.968
15 | 0.956 | 0.0436 | 0.009 | 21.926
15.5 | 0.917 | 0.04931 | 0.009 | 18.592
16 | 0.875 | 0.05588 | 0.008 | 15.663
16.5 | 0.833 | 0.06261 | 0.008 | 13.299

## 108. Re 10M Mach 0.10 (2)
BIGFOIL.COM POLAR EXPORT
mh108
MH 108 11.98% |  |  |  | Cl Max: | 1.6441 | at alpha= | 17.5 | deg
XFOIL ncrit=9 |  |  |  | L/D Max: | 137.206 | at alpha= | 7 | deg
Re: | 10000000 |  |  | Cd Min: | 0.16433 | at alpha= | -20 | deg
Mach: | 0.1 |  |  | Cl=0 at alpha= | 0.037986 | deg
|  |  |  | @ Cl=0.1, Cd= | 0.0050896
|  |  |  | @ Cl=0.4, Cd= | 0.0047956
|  |  |  | @ Cl=0.6, Cd= | 0.0048633
alpha (deg) | Cl | Cd | Cm | Cl/Cd
-20 | -1.0314 | 0.16433 | 0.0421 | -6.2764
-19.5 | -1.0995 | 0.13942 | 0.0259 | -7.8862
-18.5 | -1.5013 | 0.05371 | -0.0268 | -27.952
-18 | -1.4503 | 0.05486 | -0.0242 | -26.4364
-17.5 | -1.559 | 0.03254 | -0.0386 | -47.9103
-17 | -1.5553 | 0.02888 | -0.037 | -53.8539
-16.5 | -1.5649 | 0.02522 | -0.0325 | -62.05
-16 | -1.5455 | 0.02377 | -0.0286 | -65.0189
-15.5 | -1.5642 | 0.02092 | -0.0188 | -74.7706
-15 | -1.534 | 0.02019 | -0.0146 | -75.9782
-14.5 | -1.5024 | 0.01892 | -0.011 | -79.408
-14 | -1.4685 | 0.01756 | -0.0076 | -83.6276
-13.5 | -1.434 | 0.01602 | -0.0043 | -89.5131
-13 | -1.3948 | 0.01471 | -0.0015 | -94.8199
-12.5 | -1.3522 | 0.01355 | 0.0009 | -99.7934
-12 | -1.3068 | 0.01259 | 0.0029 | -103.7967
-11.5 | -1.2585 | 0.01185 | 0.0045 | -106.2025
-11 | -1.2101 | 0.01107 | 0.0062 | -109.3135
-10.5 | -1.1603 | 0.01041 | 0.0076 | -111.4601
-10 | -1.1055 | 0.01005 | 0.008 | -110
-9.5 | -1.0544 | 0.0097 | 0.0093 | -108.701
-9 | -1.0025 | 0.00929 | 0.0104 | -107.9117
-8.5 | -0.9493 | 0.00895 | 0.0112 | -106.067
-8 | -0.8954 | 0.00864 | 0.012 | -103.6343
-7.5 | -0.8409 | 0.00836 | 0.0126 | -100.5861
-7 | -0.7865 | 0.00804 | 0.0133 | -97.8234
-6.5 | -0.7316 | 0.00777 | 0.0139 | -94.157
-6 | -0.6766 | 0.00749 | 0.0144 | -90.3338
-5.5 | -0.6219 | 0.00716 | 0.015 | -86.8575
-5 | -0.5669 | 0.00685 | 0.0156 | -82.7591
-4.5 | -0.5118 | 0.00658 | 0.0161 | -77.7812
-4 | -0.4559 | 0.00636 | 0.0165 | -71.6824
-3.5 | -0.4001 | 0.00613 | 0.0169 | -65.2692
-3 | -0.3446 | 0.0059 | 0.0173 | -58.4068
-2.5 | -0.2881 | 0.00577 | 0.0175 | -49.9307
-2 | -0.2316 | 0.00562 | 0.0178 | -41.21
-1.5 | -0.1749 | 0.00552 | 0.0179 | -31.6848
-1 | -0.1182 | 0.00541 | 0.0181 | -21.8484
-0.5 | -0.0613 | 0.00532 | 0.0183 | -11.5226
0 | -0.0043 | 0.00523 | 0.0184 | -0.82218
0.5 | 0.0523 | 0.00514 | 0.0186 | 10.1751
1 | 0.1091 | 0.00508 | 0.0187 | 21.4764
1.5 | 0.1659 | 0.00499 | 0.0188 | 33.2465
2 | 0.2228 | 0.00495 | 0.0189 | 45.0101
2.5 | 0.2793 | 0.0049 | 0.019 | 57
3 | 0.3359 | 0.00484 | 0.0192 | 69.4008
3.5 | 0.3918 | 0.0048 | 0.0194 | 81.625
4 | 0.4475 | 0.00477 | 0.0197 | 93.8155
4.5 | 0.5029 | 0.00476 | 0.02 | 105.6513
5 | 0.5574 | 0.0048 | 0.0205 | 116.125
5.5 | 0.6112 | 0.00488 | 0.0212 | 125.2459
6 | 0.6634 | 0.00504 | 0.0222 | 131.627
6.5 | 0.7162 | 0.00529 | 0.023 | 135.3875
7 | 0.7711 | 0.00562 | 0.0234 | 137.2064
7.5 | 0.8296 | 0.00613 | 0.0228 | 135.3344
8 | 0.887 | 0.00661 | 0.0224 | 134.1906
8.5 | 0.9409 | 0.00719 | 0.0227 | 130.8623
9 | 1.0063 | 0.00785 | 0.0203 | 128.1911
9.5 | 1.069 | 0.00851 | 0.0186 | 125.6169
10 | 1.129 | 0.00918 | 0.0173 | 122.9847
10.5 | 1.189 | 0.00984 | 0.0161 | 120.8333
11 | 1.2484 | 0.01057 | 0.0148 | 118.1079
11.5 | 1.3069 | 0.01129 | 0.0138 | 115.7573
12 | 1.3644 | 0.01198 | 0.0129 | 113.8898
12.5 | 1.409 | 0.01267 | 0.0146 | 111.2076
13 | 1.4485 | 0.01346 | 0.0173 | 107.6152
13.5 | 1.4856 | 0.01429 | 0.0202 | 103.9608
14 | 1.5215 | 0.01519 | 0.0232 | 100.1646
14.5 | 1.5545 | 0.01626 | 0.0263 | 95.6027
15 | 1.5881 | 0.01729 | 0.0291 | 91.8508
16 | 1.624 | 0.02031 | 0.0373 | 79.9606
16.5 | 1.6359 | 0.0233 | 0.0384 | 70.2103
17 | 1.6435 | 0.02775 | 0.0373 | 59.2252
17.5 | 1.6441 | 0.03362 | 0.0348 | 48.9024
18 | 1.6311 | 0.0413 | 0.0316 | 39.4939
18.5 | 1.6035 | 0.05078 | 0.0276 | 31.5774
19 | 1.559 | 0.0625 | 0.0227 | 24.944
19.5 | 1.5193 | 0.07429 | 0.0174 | 20.4509
20 | 1.4704 | 0.08784 | 0.0112 | 16.7395

## 109. Re 10M Mach 0.25 (1)
BIGFOIL.COM POLAR EXPORT
mh108
MH 108 11.98% |  |  |  | Cl Max: | 1.08 | at alpha= | 10 | deg
JavaFoil+Calcfoil stall+Eppler ext transition |  |  |  | L/D Max: | 143.232 | at alpha= | 9 | deg
Re: | 10000000 |  |  | Cd Min: | 0.00521 | at alpha= | 2.5 | deg
Mach: | 0.25 |  |  | Cl=0 at alpha= | 0.1371 | deg
|  |  |  | @ Cl=0.1, Cd= | 0.0053468
|  |  |  | @ Cl=0.4, Cd= | 0.0052945
|  |  |  | @ Cl=0.6, Cd= | 0.00561
alpha (deg) | Cl | Cd | Cm | Cl/Cd
-13.5 | -0.317 | 0.07264 | 0.018 | -4.36
-13 | -0.391 | 0.06349 | 0.019 | -6.164
-12.5 | -0.465 | 0.05138 | 0.02 | -9.057
-12 | -0.541 | 0.03827 | 0.021 | -14.15
-11.5 | -0.624 | 0.02463 | 0.022 | -25.312
-11 | -0.703 | 0.01659 | 0.024 | -42.407
-10.5 | -0.767 | 0.01221 | 0.024 | -62.853
-10 | -0.81 | 0.01397 | 0.024 | -57.976
-9.5 | -0.834 | 0.01301 | 0.024 | -64.155
-9 | -0.848 | 0.01228 | 0.024 | -69.048
-8.5 | -0.85 | 0.0117 | 0.024 | -72.624
-8 | -0.841 | 0.01118 | 0.024 | -75.234
-7.5 | -0.823 | 0.00853 | 0.024 | -96.465
-7 | -0.796 | 0.00822 | 0.023 | -96.777
-6.5 | -0.76 | 0.00789 | 0.023 | -96.341
-6 | -0.719 | 0.0077 | 0.023 | -93.339
-5.5 | -0.671 | 0.00746 | 0.023 | -89.915
-5 | -0.619 | 0.00717 | 0.023 | -86.316
-4.5 | -0.564 | 0.00658 | 0.022 | -85.807
-4 | -0.507 | 0.00641 | 0.022 | -79.133
-3.5 | -0.448 | 0.00624 | 0.022 | -71.78
-3 | -0.388 | 0.00608 | 0.022 | -63.819
-2.5 | -0.326 | 0.00593 | 0.022 | -54.993
-2 | -0.265 | 0.0058 | 0.021 | -45.62
-1.5 | -0.203 | 0.00569 | 0.021 | -35.694
-1 | -0.141 | 0.00558 | 0.021 | -25.268
-0.5 | -0.079 | 0.00547 | 0.021 | -14.48
0 | -0.017 | 0.00546 | 0.02 | -3.139
0.5 | 0.045 | 0.0054 | 0.02 | 8.317
1 | 0.107 | 0.00534 | 0.02 | 20.013
1.5 | 0.169 | 0.00529 | 0.02 | 31.892
2 | 0.231 | 0.00524 | 0.019 | 44.015
2.5 | 0.293 | 0.00521 | 0.019 | 56.121
3 | 0.354 | 0.00525 | 0.019 | 67.43
3.5 | 0.416 | 0.00531 | 0.018 | 78.321
4 | 0.477 | 0.00538 | 0.018 | 88.737
4.5 | 0.539 | 0.00551 | 0.018 | 97.68
5 | 0.6 | 0.00561 | 0.017 | 106.943
5.5 | 0.66 | 0.00566 | 0.017 | 116.617
6 | 0.721 | 0.00582 | 0.017 | 123.903
6.5 | 0.78 | 0.006 | 0.017 | 130.115
7 | 0.839 | 0.00619 | 0.016 | 135.574
7.5 | 0.895 | 0.00642 | 0.016 | 139.383
8 | 0.946 | 0.00668 | 0.016 | 141.611
8.5 | 0.993 | 0.00703 | 0.015 | 141.33
9 | 1.035 | 0.00723 | 0.015 | 143.232
9.5 | 1.07 | 0.0085 | 0.015 | 125.992
10 | 1.08 | 0.01264 | 0.014 | 85.449
10.5 | 1.08 | 0.01248 | 0.013 | 86.605
11 | 1.076 | 0.01674 | 0.013 | 64.274
11.5 | 1.061 | 0.01976 | 0.012 | 53.71
12 | 1.035 | 0.02329 | 0.012 | 44.423
12.5 | 0.997 | 0.02744 | 0.011 | 36.331
13 | 0.949 | 0.03205 | 0.011 | 29.618
13.5 | 0.891 | 0.03731 | 0.01 | 23.89
14 | 0.824 | 0.04365 | 0.01 | 18.879
14.5 | 0.749 | 0.05101 | 0.009 | 14.683
15 | 0.669 | 0.05852 | 0.009 | 11.427

## 110. Re 10M Mach 0.25 (2)
BIGFOIL.COM POLAR EXPORT
mh108
MH 108 11.98% |  |  |  | Cl Max: | 1.5725 | at alpha= | 15 | deg
XFOIL ncrit=9 |  |  |  | L/D Max: | 138.256 | at alpha= | 7 | deg
Re: | 10000000 |  |  | Cd Min: | 0.15418 | at alpha= | -18 | deg
Mach: | 0.25 |  |  | Cl=0 at alpha= | 0.028961 | deg
|  |  |  | @ Cl=0.1, Cd= | 0.0051143
|  |  |  | @ Cl=0.4, Cd= | 0.0048345
|  |  |  | @ Cl=0.6, Cd= | 0.0049074
alpha (deg) | Cl | Cd | Cm | Cl/Cd
-18 | -0.9561 | 0.15418 | 0.0343 | -6.2012
-17.5 | -0.9995 | 0.13518 | 0.022 | -7.3938
-17 | -1.0435 | 0.11752 | 0.0109 | -8.8793
-15.5 | -1.329 | 0.05064 | -0.0287 | -26.2441
-15 | -1.3242 | 0.04167 | -0.0361 | -31.7783
-14.5 | -1.3452 | 0.03216 | -0.0419 | -41.8284
-14 | -1.3729 | 0.02655 | -0.0382 | -51.71
-13.5 | -1.3848 | 0.0234 | -0.0305 | -59.1795
-13 | -1.3921 | 0.0207 | -0.0208 | -67.2512
-12.5 | -1.3781 | 0.01766 | -0.0141 | -78.0351
-12 | -1.345 | 0.01553 | -0.0093 | -86.6066
-11.5 | -1.3013 | 0.01408 | -0.0057 | -92.4219
-11 | -1.2553 | 0.0127 | -0.0024 | -98.8425
-10.5 | -1.2052 | 0.01167 | 0.0003 | -103.2734
-10 | -1.1494 | 0.01102 | 0.002 | -104.3013
-9.5 | -1.0964 | 0.01047 | 0.0042 | -104.7182
-9 | -1.042 | 0.00991 | 0.006 | -105.1463
-8.5 | -0.9862 | 0.00945 | 0.0076 | -104.3598
-8 | -0.9299 | 0.00901 | 0.009 | -103.2075
-7.5 | -0.8728 | 0.00863 | 0.0102 | -101.1356
-7 | -0.8153 | 0.00833 | 0.0112 | -97.8752
-6.5 | -0.7579 | 0.00798 | 0.0122 | -94.9749
-6 | -0.7001 | 0.0077 | 0.013 | -90.9221
-5.5 | -0.6428 | 0.00737 | 0.0139 | -87.2185
-5 | -0.5858 | 0.00701 | 0.0148 | -83.5663
-4.5 | -0.5284 | 0.00669 | 0.0155 | -78.9836
-4 | -0.4707 | 0.00644 | 0.0161 | -73.0901
-3.5 | -0.4129 | 0.00619 | 0.0167 | -66.7044
-3 | -0.355 | 0.00597 | 0.0172 | -59.464
-2.5 | -0.2967 | 0.0058 | 0.0176 | -51.1552
-2 | -0.2383 | 0.00565 | 0.0179 | -42.177
-1.5 | -0.1794 | 0.00556 | 0.0182 | -32.2662
-1 | -0.1209 | 0.00544 | 0.0184 | -22.2243
0 | -0.0034 | 0.00527 | 0.0188 | -0.64516
0.5 | 0.0553 | 0.00516 | 0.019 | 10.7171
1 | 0.114 | 0.0051 | 0.0192 | 22.3529
1.5 | 0.1726 | 0.00503 | 0.0193 | 34.3141
2 | 0.2315 | 0.00497 | 0.0195 | 46.5795
2.5 | 0.2899 | 0.00494 | 0.0197 | 58.6842
3 | 0.3485 | 0.00487 | 0.0199 | 71.5606
3.5 | 0.4065 | 0.00483 | 0.0202 | 84.1615
4 | 0.464 | 0.00481 | 0.0206 | 96.4657
4.5 | 0.5214 | 0.00482 | 0.0211 | 108.1743
5 | 0.5781 | 0.00486 | 0.0217 | 118.9506
5.5 | 0.6335 | 0.00498 | 0.0226 | 127.2088
6 | 0.688 | 0.00513 | 0.0238 | 134.1131
6.5 | 0.7431 | 0.00544 | 0.0249 | 136.5993
7 | 0.8005 | 0.00579 | 0.0255 | 138.2556
7.5 | 0.8628 | 0.00632 | 0.0249 | 136.519
8 | 0.9229 | 0.00689 | 0.0247 | 133.9478
8.5 | 0.9807 | 0.00755 | 0.0251 | 129.894
9 | 1.0494 | 0.00832 | 0.023 | 126.1298
9.5 | 1.1148 | 0.00906 | 0.0218 | 123.0464
10 | 1.1779 | 0.00988 | 0.0209 | 119.2206
10.5 | 1.2414 | 0.0107 | 0.0201 | 116.0187
11 | 1.3048 | 0.01149 | 0.0193 | 113.5596
11.5 | 1.3671 | 0.01231 | 0.0188 | 111.0561
12 | 1.4179 | 0.01322 | 0.0204 | 107.2542
12.5 | 1.458 | 0.01416 | 0.0241 | 102.9661
13 | 1.4924 | 0.0153 | 0.0285 | 97.5425
13.5 | 1.5254 | 0.01647 | 0.0328 | 92.6169
14 | 1.5559 | 0.01779 | 0.0371 | 87.4592
14.5 | 1.5639 | 0.01968 | 0.0433 | 79.4665
15 | 1.5725 | 0.02325 | 0.0447 | 67.6344
15.5 | 1.5725 | 0.02927 | 0.0425 | 53.7239
16 | 1.5653 | 0.03675 | 0.0391 | 42.5932
16.5 | 1.5279 | 0.04753 | 0.0343 | 32.146
17 | 1.488 | 0.05854 | 0.0295 | 25.4185
17.5 | 1.4406 | 0.07091 | 0.0239 | 20.3159
18 | 1.3925 | 0.08405 | 0.0175 | 16.5675
18.5 | 1.3535 | 0.09643 | 0.0116 | 14.0361
19 | 1.3121 | 0.10954 | 0.005 | 11.9783
19.5 | 1.2856 | 0.12085 | -0.0007 | 10.638
20 | 1.2431 | 0.13514 | -0.0084 | 9.1986

## 111. Re 10M Mach 0.50 (1)
BIGFOIL.COM POLAR EXPORT
mh108
MH 108 11.98% |  |  |  | Cl Max: | 1.111 | at alpha= | 20 | deg
JavaFoil+Calcfoil stall+Eppler ext transition |  |  |  | L/D Max: | 130.316 | at alpha= | 7 | deg
Re: | 10000000 |  |  | Cd Min: | 0.00539 | at alpha= | 2 | deg
Mach: | 0.5 |  |  | Cl=0 at alpha= | 0.13768 | deg
|  |  |  | @ Cl=0.1, Cd= | 0.00549
|  |  |  | @ Cl=0.4, Cd= | 0.0054935
|  |  |  | @ Cl=0.6, Cd= | 0.0058478
alpha (deg) | Cl | Cd | Cm | Cl/Cd
-20 | -1.117 | 0.14662 | 0.019 | -7.62
-19.5 | -1.089 | 0.14178 | 0.019 | -7.684
-19 | -1.06 | 0.1388 | 0.019 | -7.638
-18.5 | -1.031 | 0.13511 | 0.019 | -7.631
-18 | -1.003 | 0.13173 | 0.018 | -7.61
-17.5 | -0.973 | 0.12895 | 0.018 | -7.548
-17 | -0.95 | 0.12831 | 0.018 | -7.408
-16.5 | -0.927 | 0.11724 | 0.019 | -7.905
-16 | -0.899 | 0.11194 | 0.018 | -8.031
-15.5 | -0.87 | 0.10827 | 0.018 | -8.034
-15 | -0.839 | 0.10611 | 0.017 | -7.906
-14.5 | -0.81 | 0.10285 | 0.017 | -7.875
-14 | -0.781 | 0.0985 | 0.016 | -7.925
-13.5 | -0.758 | 0.0981 | 0.017 | -7.729
-13 | -0.731 | 0.09131 | 0.017 | -8.009
-12.5 | -0.703 | 0.08623 | 0.017 | -8.15
-12 | -0.672 | 0.08422 | 0.015 | -7.982
-11.5 | -0.642 | 0.09368 | 0.014 | -6.851
-11 | -0.619 | 0.07924 | 0.016 | -7.81
-10.5 | -0.592 | 0.073 | 0.016 | -8.105
-10 | -0.564 | 0.06848 | 0.015 | -8.233
-9.5 | -0.542 | 0.05907 | 0.017 | -9.174
-9 | -0.528 | 0.04754 | 0.02 | -11.101
-8.5 | -0.581 | 0.01478 | 0.026 | -39.327
-8 | -0.552 | 0.01406 | 0.026 | -39.276
-7.5 | -0.526 | 0.01385 | 0.026 | -37.96
-7 | -0.492 | 0.01271 | 0.026 | -38.68
-6.5 | -0.458 | 0.00925 | 0.026 | -49.444
-6 | -0.716 | 0.00873 | 0.026 | -82.005
-5.5 | -0.709 | 0.00817 | 0.025 | -86.788
-5 | -0.672 | 0.0079 | 0.025 | -85.165
-4.5 | -0.621 | 0.0075 | 0.025 | -82.885
-4 | -0.563 | 0.0068 | 0.025 | -82.729
-3.5 | -0.499 | 0.00655 | 0.025 | -76.199
-3 | -0.433 | 0.00635 | 0.024 | -68.194
-2.5 | -0.364 | 0.00616 | 0.024 | -59.127
-2 | -0.296 | 0.006 | 0.024 | -49.328
-1.5 | -0.227 | 0.00586 | 0.024 | -38.726
-1 | -0.158 | 0.00574 | 0.023 | -27.487
-0.5 | -0.089 | 0.00564 | 0.023 | -15.706
0 | -0.019 | 0.00555 | 0.023 | -3.449
0.5 | 0.05 | 0.00549 | 0.022 | 9.137
1 | 0.119 | 0.00549 | 0.022 | 21.756
1.5 | 0.189 | 0.00544 | 0.022 | 34.667
2 | 0.258 | 0.00539 | 0.022 | 47.811
2.5 | 0.327 | 0.00541 | 0.021 | 60.391
3 | 0.396 | 0.00549 | 0.021 | 72.025
3.5 | 0.464 | 0.00555 | 0.021 | 83.623
4 | 0.533 | 0.0057 | 0.02 | 93.52
4.5 | 0.601 | 0.00585 | 0.02 | 102.748
5 | 0.668 | 0.00604 | 0.02 | 110.662
5.5 | 0.735 | 0.00618 | 0.019 | 118.949
6 | 0.801 | 0.00644 | 0.019 | 124.513
6.5 | 0.866 | 0.00674 | 0.019 | 128.484
7 | 0.929 | 0.00713 | 0.018 | 130.316
7.5 | 0.984 | 0.0076 | 0.018 | 129.561
8 | 1.025 | 0.00834 | 0.017 | 122.879
8.5 | 0.992 | 0.01585 | 0.016 | 62.632
9 | 0.948 | 0.0194 | 0.015 | 48.858
9.5 | 0.595 | 0.02469 | 0.015 | 24.102
10 | 0.616 | 0.03122 | 0.014 | 19.724
10.5 | 0.641 | 0.03548 | 0.013 | 18.072
11 | 0.659 | 0.04491 | 0.013 | 14.673
11.5 | 0.675 | 0.05747 | 0.012 | 11.745
12 | 0.696 | 0.06426 | 0.011 | 10.827
12.5 | 0.728 | 0.06681 | 0.011 | 10.889
13 | 0.75 | 0.07681 | 0.01 | 9.761
13.5 | 0.778 | 0.07718 | 0.01 | 10.076
14 | 0.808 | 0.08038 | 0.01 | 10.057
14.5 | 0.833 | 0.08925 | 0.009 | 9.329
15 | 0.844 | 0.10089 | 0.008 | 8.369
15.5 | 0.887 | 0.09498 | 0.008 | 9.337
16 | 0.917 | 0.09866 | 0.008 | 9.296
16.5 | 0.944 | 0.10556 | 0.008 | 8.941
17 | 0.961 | 0.12295 | 0.007 | 7.814
17.5 | 0.976 | 0.13906 | 0.006 | 7.018
18 | 1.009 | 0.13993 | 0.006 | 7.209
18.5 | 1.041 | 0.14194 | 0.006 | 7.331
19 | 1.071 | 0.14619 | 0.006 | 7.324
19.5 | 1.097 | 0.15551 | 0.006 | 7.051
20 | 1.111 | 0.18749 | 0.005 | 5.923

## 112. Re 10M Mach 0.50 (2)
BIGFOIL.COM POLAR EXPORT
mh108
MH 108 11.98% |  |  |  | Cl Max: | 1.3375 | at alpha= | 9.5 | deg
XFOIL ncrit=9 |  |  |  | L/D Max: | 144.734 | at alpha= | 6.5 | deg
Re: | 10000000 |  |  | Cd Min: | 0.1164 | at alpha= | -12.5 | deg
Mach: | 0.5 |  |  | Cl=0 at alpha= | -0.017113 | deg
|  |  |  | @ Cl=0.1, Cd= | 0.0052791
|  |  |  | @ Cl=0.4, Cd= | 0.0050629
|  |  |  | @ Cl=0.6, Cd= | 0.005111
alpha (deg) | Cl | Cd | Cm | Cl/Cd
-12.5 | -0.7288 | 0.1164 | 0.0151 | -6.2612
-12 | -0.7476 | 0.10428 | 0.0086 | -7.1692
-11.5 | -0.7777 | 0.09703 | 0.0111 | -8.015
-11 | -0.7797 | 0.07836 | -0.0118 | -9.9502
-10.5 | -0.8046 | 0.06689 | -0.0187 | -12.0287
-10 | -0.8331 | 0.05479 | -0.0258 | -15.2053
-9.5 | -0.8564 | 0.04112 | -0.0369 | -20.8268
-9 | -0.8931 | 0.03136 | -0.0425 | -28.479
-8.5 | -0.9384 | 0.02562 | -0.0353 | -36.6276
-8 | -0.9707 | 0.02034 | -0.0238 | -47.7237
-7.5 | -0.9729 | 0.01462 | -0.0135 | -66.5458
-7 | -0.9393 | 0.01092 | -0.0047 | -86.0165
-6.5 | -0.879 | 0.00932 | 0.0009 | -94.3133
-6 | -0.8104 | 0.0086 | 0.0045 | -94.2326
-5.5 | -0.741 | 0.0081 | 0.0073 | -91.4815
-5 | -0.6713 | 0.00775 | 0.0095 | -86.6194
-4.5 | -0.6042 | 0.00724 | 0.0118 | -83.453
-4 | -0.5374 | 0.00682 | 0.0136 | -78.7977
-3.5 | -0.4698 | 0.0065 | 0.0151 | -72.2769
-3 | -0.4023 | 0.00623 | 0.0164 | -64.5746
-2.5 | -0.3348 | 0.00603 | 0.0174 | -55.5224
-2 | -0.2673 | 0.00586 | 0.0182 | -45.6143
-1.5 | -0.1995 | 0.00575 | 0.0189 | -34.6957
-1 | -0.1324 | 0.0056 | 0.0195 | -23.6429
-0.5 | -0.0649 | 0.00552 | 0.02 | -11.7572
0 | 0.0023 | 0.0054 | 0.0205 | 0.42593
0.5 | 0.0695 | 0.00532 | 0.0209 | 13.0639
1 | 0.1366 | 0.00523 | 0.0214 | 26.1185
1.5 | 0.2042 | 0.00517 | 0.0218 | 39.4971
2 | 0.2713 | 0.00512 | 0.0223 | 52.9883
2.5 | 0.3393 | 0.00509 | 0.0228 | 66.6601
3 | 0.4065 | 0.00506 | 0.0235 | 80.336
3.5 | 0.4738 | 0.00505 | 0.0243 | 93.8218
4 | 0.5406 | 0.00504 | 0.0253 | 107.2619
4.5 | 0.6075 | 0.00512 | 0.0265 | 118.6523
5 | 0.6732 | 0.00525 | 0.0281 | 128.2286
5.5 | 0.7383 | 0.00544 | 0.0301 | 135.7169
6 | 0.8027 | 0.00563 | 0.0326 | 142.5755
6.5 | 0.8713 | 0.00602 | 0.0345 | 144.7342
7 | 0.943 | 0.00655 | 0.036 | 143.9695
7.5 | 1.0222 | 0.00726 | 0.0363 | 140.7989
8 | 1.0972 | 0.00813 | 0.0376 | 134.9569
8.5 | 1.1729 | 0.00945 | 0.0388 | 124.1164
9 | 1.255 | 0.01087 | 0.0392 | 115.4554
9.5 | 1.3375 | 0.01202 | 0.0408 | 111.2729

## 113. Re 12M Mach 0.00 (1)
BIGFOIL.COM POLAR EXPORT
mh108
MH 108 11.98% |  |  |  | Cl Max: | 1.126 | at alpha= | 11.5 | deg
JavaFoil+Calcfoil stall+Eppler ext transition |  |  |  | L/D Max: | 143.781 | at alpha= | 8.5 | deg
Re: | 12000000 |  |  | Cd Min: | 0.00517 | at alpha= | 2 | deg
Mach: | 0 |  |  | Cl=0 at alpha= | 0.14167 | deg
|  |  |  | @ Cl=0.1, Cd= | 0.0052633
|  |  |  | @ Cl=0.4, Cd= | 0.005238
|  |  |  | @ Cl=0.6, Cd= | 0.0056019
alpha (deg) | Cl | Cd | Cm | Cl/Cd
-15.5 | -0.603 | 0.07353 | 0.019 | -8.198
-15 | -0.633 | 0.06586 | 0.019 | -9.608
-14.5 | -0.669 | 0.05412 | 0.02 | -12.353
-14 | -0.705 | 0.04363 | 0.021 | -16.165
-13.5 | -0.745 | 0.03356 | 0.021 | -22.199
-13 | -0.792 | 0.02343 | 0.022 | -33.809
-12.5 | -0.836 | 0.01729 | 0.023 | -48.368
-12 | -0.872 | 0.01447 | 0.024 | -60.286
-11.5 | -0.897 | 0.01143 | 0.024 | -78.463
-11 | -0.912 | 0.01336 | 0.024 | -68.246
-10.5 | -0.917 | 0.01262 | 0.024 | -72.684
-10 | -0.917 | 0.01205 | 0.023 | -76.09
-9.5 | -0.91 | 0.01154 | 0.023 | -78.908
-9 | -0.898 | 0.01109 | 0.023 | -80.984
-8.5 | -0.88 | 0.01069 | 0.023 | -82.257
-8 | -0.855 | 0.00834 | 0.023 | -102.546
-7.5 | -0.825 | 0.008 | 0.023 | -103.009
-7 | -0.789 | 0.00783 | 0.023 | -100.787
-6.5 | -0.748 | 0.00755 | 0.022 | -99.136
-6 | -0.703 | 0.00729 | 0.022 | -96.428
-5.5 | -0.654 | 0.00707 | 0.022 | -92.515
-5 | -0.602 | 0.00656 | 0.022 | -91.788
-4.5 | -0.548 | 0.00639 | 0.022 | -85.706
-4 | -0.492 | 0.00622 | 0.021 | -79.113
-3.5 | -0.434 | 0.00607 | 0.021 | -71.559
-3 | -0.376 | 0.00592 | 0.021 | -63.464
-2.5 | -0.316 | 0.00579 | 0.021 | -54.578
-2 | -0.256 | 0.00567 | 0.021 | -45.256
-1.5 | -0.197 | 0.00556 | 0.02 | -35.35
-1 | -0.137 | 0.00544 | 0.02 | -25.097
-0.5 | -0.077 | 0.00537 | 0.02 | -14.278
0 | -0.017 | 0.00536 | 0.02 | -3.092
0.5 | 0.043 | 0.00531 | 0.019 | 8.19
1 | 0.104 | 0.00526 | 0.019 | 19.694
1.5 | 0.163 | 0.00519 | 0.019 | 31.479
2 | 0.223 | 0.00517 | 0.019 | 43.255
2.5 | 0.283 | 0.00517 | 0.018 | 54.789
3 | 0.343 | 0.0052 | 0.018 | 65.952
3.5 | 0.403 | 0.00524 | 0.018 | 76.814
4 | 0.462 | 0.00533 | 0.018 | 86.773
4.5 | 0.522 | 0.00545 | 0.017 | 95.809
5 | 0.581 | 0.00556 | 0.017 | 104.488
5.5 | 0.64 | 0.00569 | 0.017 | 112.468
6 | 0.698 | 0.00573 | 0.016 | 121.979
6.5 | 0.756 | 0.00584 | 0.016 | 129.431
7 | 0.814 | 0.00606 | 0.016 | 134.381
7.5 | 0.869 | 0.00626 | 0.015 | 138.802
8 | 0.92 | 0.00646 | 0.015 | 142.524
8.5 | 0.968 | 0.00674 | 0.015 | 143.781
9 | 1.013 | 0.00708 | 0.014 | 143.014
9.5 | 1.054 | 0.00744 | 0.014 | 141.594
10 | 1.089 | 0.00818 | 0.014 | 133.252
10.5 | 1.12 | 0.00859 | 0.013 | 130.389
11 | 1.124 | 0.01255 | 0.013 | 89.58
11.5 | 1.126 | 0.0121 | 0.012 | 93.026
12 | 1.123 | 0.01634 | 0.012 | 68.677
12.5 | 1.114 | 0.01901 | 0.011 | 58.561
13 | 1.099 | 0.02213 | 0.011 | 49.649
13.5 | 1.079 | 0.02589 | 0.01 | 41.656
14 | 1.054 | 0.02991 | 0.01 | 35.244
14.5 | 1.025 | 0.03462 | 0.009 | 29.609
15 | 0.994 | 0.03931 | 0.009 | 25.276
15.5 | 0.958 | 0.04504 | 0.009 | 21.272
16 | 0.921 | 0.05077 | 0.008 | 18.151
16.5 | 0.884 | 0.05683 | 0.008 | 15.549

## 114. Re 12M Mach 0.00 (2)
BIGFOIL.COM POLAR EXPORT
mh108
MH 108 11.98% |  |  |  | Cl Max: | 1.6899 | at alpha= | 18 | deg
XFOIL ncrit=9 |  |  |  | L/D Max: | 140 | at alpha= | 7 | deg
Re: | 12000000 |  |  | Cd Min: | 0.07056 | at alpha= | 20 | deg
Mach: | 0 |  |  | Cl=0 at alpha= | 0.04078 | deg
|  |  |  | @ Cl=0.1, Cd= | 0.0050092
|  |  |  | @ Cl=0.4, Cd= | 0.0047783
|  |  |  | @ Cl=0.6, Cd= | 0.0049315
alpha (deg) | Cl | Cd | Cm | Cl/Cd
-20 | -1.5535 | 0.06357 | -0.0209 | -24.4376
-19.5 | -1.5768 | 0.05357 | -0.0259 | -29.4344
-19 | -1.6243 | 0.03857 | -0.0367 | -42.113
-18.5 | -1.6545 | 0.03063 | -0.0378 | -54.0157
-18 | -1.6243 | 0.02925 | -0.0367 | -55.5316
-17.5 | -1.6561 | 0.02419 | -0.031 | -68.4622
-17 | -1.6435 | 0.02251 | -0.0264 | -73.012
-16.5 | -1.637 | 0.02081 | -0.02 | -78.6641
-16 | -1.6182 | 0.01991 | -0.0143 | -81.2757
-15.5 | -1.5967 | 0.01824 | -0.0095 | -87.5384
-15 | -1.5569 | 0.0175 | -0.0072 | -88.9657
-14.5 | -1.5185 | 0.0165 | -0.0047 | -92.0303
-14 | -1.4781 | 0.01552 | -0.0024 | -95.2384
-13.5 | -1.4336 | 0.01479 | -0.0006 | -96.9304
-13 | -1.3903 | 0.01385 | 0.0014 | -100.3827
-12.5 | -1.3457 | 0.01294 | 0.0032 | -103.9954
-12 | -1.3001 | 0.01204 | 0.005 | -107.9817
-11.5 | -1.2521 | 0.01134 | 0.0064 | -110.4145
-11 | -1.2041 | 0.01058 | 0.0078 | -113.8091
-10.5 | -1.1511 | 0.01019 | 0.0084 | -112.9637
-10 | -1.1015 | 0.00979 | 0.0096 | -112.5128
-9.5 | -1.05 | 0.00942 | 0.0106 | -111.465
-9 | -0.9983 | 0.009 | 0.0115 | -110.9222
-8.5 | -0.9454 | 0.00867 | 0.0123 | -109.0427
-8 | -0.8918 | 0.00836 | 0.0129 | -106.6746
-7 | -0.7833 | 0.00782 | 0.014 | -100.1662
-6.5 | -0.7288 | 0.00755 | 0.0145 | -96.5298
-6 | -0.674 | 0.0073 | 0.0149 | -92.3288
-5.5 | -0.6194 | 0.00701 | 0.0154 | -88.3595
-5 | -0.5648 | 0.0067 | 0.0159 | -84.2985
-4.5 | -0.5097 | 0.00646 | 0.0164 | -78.9009
-4 | -0.4543 | 0.00622 | 0.0167 | -73.0386
-3.5 | -0.3987 | 0.00601 | 0.017 | -66.3394
-3 | -0.3433 | 0.00579 | 0.0174 | -59.2919
-2.5 | -0.2872 | 0.00563 | 0.0176 | -51.0124
-2 | -0.231 | 0.00551 | 0.0178 | -41.9238
-1.5 | -0.1744 | 0.00541 | 0.018 | -32.2366
-1 | -0.1178 | 0.00531 | 0.0181 | -22.1846
-0.5 | -0.0613 | 0.00522 | 0.0183 | -11.7433
0 | -0.0046 | 0.00516 | 0.0184 | -0.89147
0.5 | 0.0518 | 0.00506 | 0.0185 | 10.2372
1 | 0.1087 | 0.005 | 0.0185 | 21.74
1.5 | 0.1651 | 0.00494 | 0.0187 | 33.4211
2 | 0.2219 | 0.0049 | 0.0187 | 45.2857
2.5 | 0.2782 | 0.00484 | 0.0188 | 57.4793
3 | 0.3347 | 0.00484 | 0.0189 | 69.1529
3.5 | 0.3907 | 0.00478 | 0.019 | 81.7364
4 | 0.4465 | 0.00477 | 0.0192 | 93.6059
4.5 | 0.5015 | 0.00478 | 0.0195 | 104.9163
5 | 0.556 | 0.00485 | 0.0198 | 114.6392
5.5 | 0.61 | 0.00495 | 0.0203 | 123.2323
6 | 0.6632 | 0.00505 | 0.0209 | 131.3267
6.5 | 0.7147 | 0.00526 | 0.0219 | 135.8745
7 | 0.7672 | 0.00548 | 0.0227 | 140
7.5 | 0.82 | 0.00594 | 0.0232 | 138.0471
8 | 0.8777 | 0.00647 | 0.0226 | 135.6569
8.5 | 0.9325 | 0.007 | 0.0226 | 133.2143
9 | 0.9887 | 0.00754 | 0.0222 | 131.1273
9.5 | 1.0518 | 0.00815 | 0.0202 | 129.0552
10 | 1.1121 | 0.00879 | 0.0187 | 126.5188
10.5 | 1.1711 | 0.0094 | 0.0175 | 124.5851
11 | 1.2299 | 0.01006 | 0.0162 | 122.2565
11.5 | 1.2885 | 0.01072 | 0.0149 | 120.1959
12 | 1.3461 | 0.01136 | 0.0138 | 118.4947
12.5 | 1.4021 | 0.01203 | 0.0129 | 116.5503
13 | 1.4463 | 0.01279 | 0.0144 | 113.0805
13.5 | 1.4844 | 0.01354 | 0.0171 | 109.6307
14 | 1.5214 | 0.01434 | 0.0198 | 106.0948
15.5 | 1.6249 | 0.01714 | 0.0277 | 94.8016
16 | 1.648 | 0.01823 | 0.0318 | 90.4004
16.5 | 1.6634 | 0.01988 | 0.0355 | 83.672
17 | 1.6766 | 0.02253 | 0.0368 | 74.4163
17.5 | 1.6869 | 0.02635 | 0.0363 | 64.019
18 | 1.6899 | 0.03164 | 0.0343 | 53.4102
18.5 | 1.682 | 0.03849 | 0.0315 | 43.6997
19 | 1.6569 | 0.04752 | 0.0278 | 34.8674
19.5 | 1.614 | 0.05896 | 0.023 | 27.3745
20 | 1.5742 | 0.07056 | 0.0179 | 22.3101

## 115. Re 12M Mach 0.10 (1)
BIGFOIL.COM POLAR EXPORT
mh108
MH 108 11.98% |  |  |  | Cl Max: | 1.121 | at alpha= | 10.5 | deg
JavaFoil+Calcfoil stall+Eppler ext transition |  |  |  | L/D Max: | 143.247 | at alpha= | 8.5 | deg
Re: | 12000000 |  |  | Cd Min: | 0.00517 | at alpha= | 2 | deg
Mach: | 0.1 |  |  | Cl=0 at alpha= | 0.13934 | deg
|  |  |  | @ Cl=0.1, Cd= | 0.005264
|  |  |  | @ Cl=0.4, Cd= | 0.0052467
|  |  |  | @ Cl=0.6, Cd= | 0.0056052
alpha (deg) | Cl | Cd | Cm | Cl/Cd
-15 | -0.58 | 0.0714 | 0.019 | -8.125
-14.5 | -0.615 | 0.06171 | 0.019 | -9.971
-14 | -0.656 | 0.04945 | 0.02 | -13.26
-13.5 | -0.695 | 0.03987 | 0.021 | -17.441
-13 | -0.745 | 0.02806 | 0.022 | -26.536
-12.5 | -0.795 | 0.01956 | 0.023 | -40.632
-12 | -0.839 | 0.01532 | 0.023 | -54.761
-11.5 | -0.871 | 0.01178 | 0.024 | -73.991
-11 | -0.893 | 0.01369 | 0.024 | -65.274
-10.5 | -0.903 | 0.01278 | 0.024 | -70.601
-10 | -0.906 | 0.01223 | 0.024 | -74.053
-9.5 | -0.903 | 0.01168 | 0.023 | -77.303
-9 | -0.893 | 0.0112 | 0.023 | -79.726
-8.5 | -0.877 | 0.0108 | 0.023 | -81.206
-8 | -0.854 | 0.00839 | 0.023 | -101.749
-7.5 | -0.825 | 0.00805 | 0.023 | -102.473
-7 | -0.79 | 0.00787 | 0.023 | -100.393
-6.5 | -0.75 | 0.00759 | 0.023 | -98.928
-6 | -0.706 | 0.00732 | 0.022 | -96.414
-5.5 | -0.657 | 0.00709 | 0.022 | -92.595
-5 | -0.605 | 0.00658 | 0.022 | -91.904
-4.5 | -0.55 | 0.00641 | 0.022 | -85.907
-4 | -0.494 | 0.00623 | 0.022 | -79.312
-3.5 | -0.436 | 0.00608 | 0.021 | -71.769
-3 | -0.377 | 0.00593 | 0.021 | -63.687
-2.5 | -0.318 | 0.0058 | 0.021 | -54.782
-2 | -0.258 | 0.00568 | 0.021 | -45.403
-1.5 | -0.198 | 0.00557 | 0.02 | -35.493
-1 | -0.137 | 0.00545 | 0.02 | -25.2
-0.5 | -0.077 | 0.00538 | 0.02 | -14.338
0 | -0.017 | 0.00537 | 0.02 | -3.105
0.5 | 0.044 | 0.00532 | 0.02 | 8.221
1 | 0.104 | 0.00526 | 0.019 | 19.776
1.5 | 0.164 | 0.0052 | 0.019 | 31.609
2 | 0.225 | 0.00517 | 0.019 | 43.43
2.5 | 0.285 | 0.00518 | 0.018 | 54.995
3 | 0.345 | 0.00521 | 0.018 | 66.188
3.5 | 0.405 | 0.00525 | 0.018 | 77.074
4 | 0.465 | 0.00534 | 0.018 | 87.014
4.5 | 0.524 | 0.00546 | 0.017 | 96.076
5 | 0.584 | 0.00557 | 0.017 | 104.742
5.5 | 0.643 | 0.0057 | 0.017 | 112.699
6 | 0.702 | 0.00574 | 0.016 | 122.196
6.5 | 0.76 | 0.00587 | 0.016 | 129.53
7 | 0.818 | 0.00608 | 0.016 | 134.469
7.5 | 0.873 | 0.00629 | 0.015 | 138.71
8 | 0.924 | 0.00649 | 0.015 | 142.285
8.5 | 0.972 | 0.00679 | 0.015 | 143.247
9 | 1.017 | 0.00714 | 0.015 | 142.341
9.5 | 1.057 | 0.00751 | 0.014 | 140.784
10 | 1.092 | 0.00829 | 0.014 | 131.656
10.5 | 1.121 | 0.00883 | 0.013 | 126.886
11 | 1.118 | 0.01305 | 0.013 | 85.672
11.5 | 1.119 | 0.01266 | 0.012 | 88.373
12 | 1.113 | 0.01707 | 0.012 | 65.194
12.5 | 1.101 | 0.01992 | 0.011 | 55.263
13 | 1.083 | 0.02323 | 0.011 | 46.609
13.5 | 1.058 | 0.02719 | 0.01 | 38.924
14 | 1.03 | 0.0314 | 0.01 | 32.788
14.5 | 0.996 | 0.03622 | 0.009 | 27.503
15 | 0.959 | 0.04142 | 0.009 | 23.163
15.5 | 0.92 | 0.04734 | 0.009 | 19.425

## 116. Re 12M Mach 0.10 (2)
BIGFOIL.COM POLAR EXPORT
mh108
MH 108 11.98% |  |  |  | Cl Max: | 1.6766 | at alpha= | 17.5 | deg
XFOIL ncrit=9 |  |  |  | L/D Max: | 140.455 | at alpha= | 7 | deg
Re: | 12000000 |  |  | Cd Min: | 0.14598 | at alpha= | -20 | deg
Mach: | 0.1 |  |  | Cl=0 at alpha= | 0.038732 | deg
|  |  |  | @ Cl=0.1, Cd= | 0.0050183
|  |  |  | @ Cl=0.4, Cd= | 0.0047876
|  |  |  | @ Cl=0.6, Cd= | 0.0049367
alpha (deg) | Cl | Cd | Cm | Cl/Cd
-20 | -1.1098 | 0.14598 | 0.0297 | -7.6024
-19.5 | -1.2156 | 0.11532 | 0.0096 | -10.5411
-19 | -1.5582 | 0.05334 | -0.027 | -29.2126
-18.5 | -1.6098 | 0.03748 | -0.0389 | -42.9509
-18 | -1.5743 | 0.03587 | -0.0387 | -43.889
-17.5 | -1.6292 | 0.02705 | -0.0372 | -60.2292
-17 | -1.6204 | 0.02469 | -0.0334 | -65.6298
-16.5 | -1.6204 | 0.02231 | -0.0274 | -72.6311
-16 | -1.6007 | 0.02118 | -0.0223 | -75.576
-15.5 | -1.5993 | 0.01923 | -0.014 | -83.1669
-15 | -1.561 | 0.01842 | -0.0112 | -84.7448
-14.5 | -1.5245 | 0.01731 | -0.0082 | -88.0705
-14 | -1.4856 | 0.0162 | -0.0054 | -91.7037
-13.5 | -1.4415 | 0.0154 | -0.0033 | -93.6039
-13 | -1.3989 | 0.01435 | -0.001 | -97.4843
-12.5 | -1.3547 | 0.01334 | 0.0012 | -101.5517
-12 | -1.3082 | 0.01248 | 0.0031 | -104.8237
-11.5 | -1.2605 | 0.01167 | 0.0047 | -108.012
-11 | -1.2127 | 0.01082 | 0.0065 | -112.0795
-10.5 | -1.1595 | 0.01037 | 0.0073 | -111.8129
-10 | -1.1095 | 0.00993 | 0.0087 | -111.7321
-9.5 | -1.0577 | 0.00954 | 0.0098 | -110.87
-9 | -1.0054 | 0.00911 | 0.0108 | -110.3622
-8.5 | -0.952 | 0.00875 | 0.0117 | -108.8
-8 | -0.8981 | 0.00841 | 0.0124 | -106.7895
-7 | -0.7885 | 0.00787 | 0.0136 | -100.1906
-6.5 | -0.7336 | 0.00759 | 0.0142 | -96.6535
-6 | -0.6783 | 0.00733 | 0.0147 | -92.5375
-5.5 | -0.6233 | 0.00703 | 0.0153 | -88.6629
-5 | -0.5681 | 0.00673 | 0.0158 | -84.4131
-4.5 | -0.5127 | 0.00648 | 0.0163 | -79.1204
-4 | -0.457 | 0.00623 | 0.0167 | -73.3547
-3.5 | -0.401 | 0.00603 | 0.017 | -66.5008
-3 | -0.3453 | 0.0058 | 0.0174 | -59.5345
-2.5 | -0.2888 | 0.00565 | 0.0177 | -51.115
-2 | -0.2322 | 0.00552 | 0.0179 | -42.0652
-1.5 | -0.1752 | 0.00542 | 0.018 | -32.3247
-1 | -0.1183 | 0.00531 | 0.0182 | -22.2787
-0.5 | -0.0614 | 0.00522 | 0.0183 | -11.7625
0 | -0.0044 | 0.00517 | 0.0184 | -0.85106
0.5 | 0.0524 | 0.00506 | 0.0186 | 10.3557
1 | 0.1095 | 0.00501 | 0.0186 | 21.8563
1.5 | 0.1663 | 0.00494 | 0.0188 | 33.664
2 | 0.2235 | 0.0049 | 0.0188 | 45.6122
2.5 | 0.2801 | 0.00484 | 0.0189 | 57.8719
3 | 0.337 | 0.00484 | 0.019 | 69.6281
3.5 | 0.3933 | 0.00479 | 0.0192 | 82.1086
4 | 0.4494 | 0.00477 | 0.0194 | 94.2138
4.5 | 0.5048 | 0.00478 | 0.0197 | 105.6067
5 | 0.5597 | 0.00487 | 0.02 | 114.9281
5.5 | 0.6141 | 0.00496 | 0.0205 | 123.8105
6 | 0.6677 | 0.00507 | 0.0212 | 131.6963
6.5 | 0.7196 | 0.00527 | 0.0222 | 136.5465
7 | 0.7725 | 0.0055 | 0.0231 | 140.4545
7.5 | 0.8258 | 0.00597 | 0.0236 | 138.325
8 | 0.8841 | 0.0065 | 0.023 | 136.0154
8.5 | 0.9393 | 0.00706 | 0.0231 | 133.0453
9 | 0.9962 | 0.00762 | 0.0227 | 130.7349
9.5 | 1.0601 | 0.00823 | 0.0207 | 128.8092
10 | 1.1209 | 0.00889 | 0.0193 | 126.0855
10.5 | 1.1803 | 0.00955 | 0.0182 | 123.5916
11 | 1.24 | 0.0102 | 0.0169 | 121.5686
11.5 | 1.2992 | 0.01088 | 0.0158 | 119.4118
12 | 1.3573 | 0.01156 | 0.0147 | 117.4135
12.5 | 1.4137 | 0.01228 | 0.014 | 115.1221
13 | 1.456 | 0.01307 | 0.0161 | 111.4002
13.5 | 1.4934 | 0.01386 | 0.0191 | 107.7489
14 | 1.5307 | 0.01468 | 0.0219 | 104.2711
14.5 | 1.5659 | 0.01557 | 0.0249 | 100.5716
15 | 1.6012 | 0.01652 | 0.0276 | 96.9249
15.5 | 1.6304 | 0.01774 | 0.0308 | 91.9053
16 | 1.6466 | 0.01904 | 0.0356 | 86.4811
16.5 | 1.6604 | 0.02134 | 0.0381 | 77.8069
17 | 1.6712 | 0.0249 | 0.0381 | 67.1165
17.5 | 1.6766 | 0.02988 | 0.0364 | 56.1111
18 | 1.6673 | 0.03699 | 0.0334 | 45.0743
18.5 | 1.648 | 0.04536 | 0.03 | 36.3316
19 | 1.6119 | 0.05586 | 0.0257 | 28.8561
19.5 | 1.5553 | 0.06955 | 0.0195 | 22.3623
20 | 1.5179 | 0.08122 | 0.0143 | 18.6887

## 117. Re 12M Mach 0.25 (1)
BIGFOIL.COM POLAR EXPORT
mh108
MH 108 11.98% |  |  |  | Cl Max: | 1.09 | at alpha= | 10 | deg
JavaFoil+Calcfoil stall+Eppler ext transition |  |  |  | L/D Max: | 140.78 | at alpha= | 8 | deg
Re: | 12000000 |  |  | Cd Min: | 0.00519 | at alpha= | 2 | deg
Mach: | 0.25 |  |  | Cl=0 at alpha= | 0.1371 | deg
|  |  |  | @ Cl=0.1, Cd= | 0.0052956
|  |  |  | @ Cl=0.4, Cd= | 0.0052871
|  |  |  | @ Cl=0.6, Cd= | 0.00565
alpha (deg) | Cl | Cd | Cm | Cl/Cd
-13.5 | -0.318 | 0.07006 | 0.018 | -4.537
-13 | -0.394 | 0.05906 | 0.019 | -6.679
-12.5 | -0.47 | 0.0468 | 0.02 | -10.052
-12 | -0.55 | 0.03311 | 0.022 | -16.596
-11.5 | -0.63 | 0.02211 | 0.023 | -28.505
-11 | -0.711 | 0.01524 | 0.024 | -46.611
-10.5 | -0.77 | 0.01171 | 0.024 | -65.721
-10 | -0.81 | 0.01349 | 0.024 | -60.029
-9.5 | -0.834 | 0.01262 | 0.024 | -66.125
-9 | -0.848 | 0.01194 | 0.024 | -70.972
-8.5 | -0.85 | 0.01138 | 0.024 | -74.699
-8 | -0.841 | 0.00874 | 0.024 | -96.235
-7.5 | -0.823 | 0.00833 | 0.024 | -98.75
-7 | -0.796 | 0.00811 | 0.023 | -98.095
-6.5 | -0.76 | 0.00778 | 0.023 | -97.693
-6 | -0.719 | 0.00755 | 0.023 | -95.267
-5.5 | -0.671 | 0.00731 | 0.023 | -91.798
-5 | -0.619 | 0.00703 | 0.023 | -88.094
-4.5 | -0.564 | 0.00647 | 0.022 | -87.226
-4 | -0.507 | 0.00631 | 0.022 | -80.416
-3.5 | -0.448 | 0.00614 | 0.022 | -72.971
-3 | -0.388 | 0.00598 | 0.022 | -64.808
-2.5 | -0.326 | 0.00584 | 0.022 | -55.844
-2 | -0.265 | 0.00571 | 0.021 | -46.348
-1.5 | -0.203 | 0.0056 | 0.021 | -36.249
-1 | -0.141 | 0.0055 | 0.021 | -25.67
-0.5 | -0.079 | 0.00541 | 0.021 | -14.651
0 | -0.017 | 0.0054 | 0.02 | -3.173
0.5 | 0.045 | 0.00534 | 0.02 | 8.403
1 | 0.107 | 0.00529 | 0.02 | 20.211
1.5 | 0.169 | 0.00524 | 0.02 | 32.209
2 | 0.231 | 0.00519 | 0.019 | 44.476
2.5 | 0.293 | 0.00522 | 0.019 | 56.071
3 | 0.354 | 0.00525 | 0.019 | 67.458
3.5 | 0.416 | 0.0053 | 0.018 | 78.482
4 | 0.477 | 0.0054 | 0.018 | 88.404
4.5 | 0.539 | 0.00553 | 0.018 | 97.46
5 | 0.6 | 0.00565 | 0.017 | 106.056
5.5 | 0.66 | 0.00575 | 0.017 | 114.841
6 | 0.721 | 0.00585 | 0.017 | 123.142
6.5 | 0.78 | 0.006 | 0.017 | 130.104
7 | 0.839 | 0.0062 | 0.016 | 135.276
7.5 | 0.895 | 0.00644 | 0.016 | 138.864
8 | 0.946 | 0.00672 | 0.016 | 140.78
8.5 | 0.993 | 0.00712 | 0.015 | 139.44
9 | 1.035 | 0.00751 | 0.015 | 137.769
9.5 | 1.07 | 0.00822 | 0.015 | 130.296
10 | 1.09 | 0.01376 | 0.014 | 79.224
10.5 | 1.086 | 0.01282 | 0.013 | 84.714
11 | 1.081 | 0.01571 | 0.013 | 68.849
11.5 | 1.066 | 0.01853 | 0.012 | 57.559
12 | 1.039 | 0.02188 | 0.012 | 47.494
12.5 | 1.001 | 0.02585 | 0.011 | 38.735
13 | 0.953 | 0.0303 | 0.011 | 31.459
13.5 | 0.894 | 0.03571 | 0.01 | 25.047
14 | 0.827 | 0.04157 | 0.01 | 19.897
14.5 | 0.752 | 0.04876 | 0.009 | 15.416
15 | 0.67 | 0.05685 | 0.009 | 11.788

## 118. Re 12M Mach 0.25 (2)
BIGFOIL.COM POLAR EXPORT
mh108
MH 108 11.98% |  |  |  | Cl Max: | 1.6045 | at alpha= | 15.5 | deg
XFOIL ncrit=9 |  |  |  | L/D Max: | 141.965 | at alpha= | 7 | deg
Re: | 12000000 |  |  | Cd Min: | 0.19042 | at alpha= | -19 | deg
Mach: | 0.25 |  |  | Cl=0 at alpha= | 0.028157 | deg
|  |  |  | @ Cl=0.1, Cd= | 0.005047
|  |  |  | @ Cl=0.4, Cd= | 0.0048354
|  |  |  | @ Cl=0.6, Cd= | 0.0049611
alpha (deg) | Cl | Cd | Cm | Cl/Cd
-19 | -0.8941 | 0.19042 | 0.0569 | -4.6954
-18.5 | -0.9217 | 0.17236 | 0.0458 | -5.3475
-18 | -0.9372 | 0.15835 | 0.037 | -5.9185
-17.5 | -1.0086 | 0.13314 | 0.0205 | -7.5755
-17 | -1.0769 | 0.11139 | 0.0065 | -9.6678
-16.5 | -1.2204 | 0.08332 | -0.0085 | -14.6471
-16 | -1.2498 | 0.0723 | -0.013 | -17.2863
-15.5 | -1.3951 | 0.04073 | -0.0378 | -34.2524
-15 | -1.3828 | 0.03388 | -0.0431 | -40.8146
-14.5 | -1.4011 | 0.028 | -0.0418 | -50.0393
-14 | -1.4229 | 0.02395 | -0.0348 | -59.4113
-13.5 | -1.4142 | 0.02217 | -0.0273 | -63.7889
-13 | -1.4106 | 0.01951 | -0.0189 | -72.3014
-12.5 | -1.3832 | 0.01728 | -0.0135 | -80.0463
-12 | -1.3456 | 0.01549 | -0.0092 | -86.8689
-11.5 | -1.2999 | 0.01422 | -0.0059 | -91.4135
-11 | -1.2578 | 0.0125 | -0.0021 | -100.624
-10.5 | -1.205 | 0.01162 | 0.0001 | -103.7005
-10 | -1.1541 | 0.01087 | 0.0027 | -106.173
-9.5 | -1.1002 | 0.01027 | 0.0047 | -107.1276
-9 | -1.0455 | 0.00968 | 0.0065 | -108.0062
-8.5 | -0.9893 | 0.00922 | 0.008 | -107.2993
-8 | -0.9327 | 0.00878 | 0.0094 | -106.2301
-7.5 | -0.8756 | 0.0084 | 0.0106 | -104.2381
-7 | -0.8178 | 0.0081 | 0.0116 | -100.963
-6.5 | -0.76 | 0.0078 | 0.0125 | -97.4359
-6 | -0.7022 | 0.00752 | 0.0134 | -93.3777
-5.5 | -0.6444 | 0.00721 | 0.0142 | -89.3759
-5 | -0.5872 | 0.00688 | 0.015 | -85.3488
-4.5 | -0.5297 | 0.00657 | 0.0157 | -80.624
-4 | -0.4718 | 0.00631 | 0.0163 | -74.7702
-3.5 | -0.4136 | 0.0061 | 0.0168 | -67.8033
-3 | -0.3559 | 0.00586 | 0.0174 | -60.7338
-2.5 | -0.2974 | 0.00571 | 0.0177 | -52.0841
-2 | -0.2388 | 0.00557 | 0.018 | -42.8725
-1.5 | -0.18 | 0.00546 | 0.0183 | -32.967
-1 | -0.1211 | 0.00535 | 0.0185 | -22.6355
-0.5 | -0.0623 | 0.00525 | 0.0187 | -11.8667
0 | -0.0033 | 0.00518 | 0.0188 | -0.63707
0.5 | 0.0553 | 0.0051 | 0.019 | 10.8431
1 | 0.1143 | 0.00503 | 0.0191 | 22.7237
1.5 | 0.173 | 0.00496 | 0.0193 | 34.879
2 | 0.2321 | 0.00493 | 0.0194 | 47.0791
2.5 | 0.2908 | 0.00487 | 0.0196 | 59.7125
3 | 0.3496 | 0.00487 | 0.0197 | 71.7864
3.5 | 0.4079 | 0.00483 | 0.02 | 84.4513
4 | 0.466 | 0.00481 | 0.0203 | 96.8815
4.5 | 0.5234 | 0.00484 | 0.0207 | 108.1405
5 | 0.5804 | 0.00493 | 0.0213 | 117.7282
5.5 | 0.6371 | 0.00502 | 0.0219 | 126.9124
6 | 0.6925 | 0.00519 | 0.0228 | 133.4297
6.5 | 0.7467 | 0.00536 | 0.0241 | 139.3097
7 | 0.8021 | 0.00565 | 0.0252 | 141.9646
7.5 | 0.8583 | 0.00614 | 0.0259 | 139.7883
8 | 0.9203 | 0.00671 | 0.0254 | 137.1535
8.5 | 0.9776 | 0.00734 | 0.0258 | 133.188
9 | 1.039 | 0.00805 | 0.0254 | 129.0683
9.5 | 1.1059 | 0.00878 | 0.0238 | 125.9567
10 | 1.1694 | 0.00957 | 0.023 | 122.1944
10.5 | 1.2326 | 0.01033 | 0.0222 | 119.3224
11 | 1.2964 | 0.01105 | 0.0214 | 117.3213
11.5 | 1.3595 | 0.01185 | 0.0208 | 114.7257
12 | 1.4204 | 0.01278 | 0.0204 | 111.1424
12.5 | 1.467 | 0.01373 | 0.0229 | 106.8463
13 | 1.5049 | 0.01465 | 0.0269 | 102.7235
13.5 | 1.5403 | 0.01572 | 0.0311 | 97.9835
14 | 1.5727 | 0.01693 | 0.0354 | 92.8943
14.5 | 1.589 | 0.01847 | 0.0415 | 86.0314
15 | 1.5989 | 0.02114 | 0.045 | 75.6339
15.5 | 1.6045 | 0.02589 | 0.0443 | 61.9737
16 | 1.6029 | 0.03254 | 0.0414 | 49.2594
16.5 | 1.5748 | 0.04227 | 0.037 | 37.2557
17 | 1.5407 | 0.05257 | 0.0326 | 29.3076
17.5 | 1.4918 | 0.0647 | 0.0273 | 23.0572
18 | 1.441 | 0.07782 | 0.021 | 18.5171
18.5 | 1.399 | 0.09034 | 0.0149 | 15.4859
19 | 1.357 | 0.10329 | 0.0085 | 13.1378
19.5 | 1.3248 | 0.11525 | 0.0025 | 11.495
20 | 1.2821 | 0.12917 | -0.0049 | 9.9257

## 119. Re 12M Mach 0.50 (1)
BIGFOIL.COM POLAR EXPORT
mh108
MH 108 11.98% |  |  |  | Cl Max: | 1.11 | at alpha= | 20 | deg
JavaFoil+Calcfoil stall+Eppler ext transition |  |  |  | L/D Max: | 130.742 | at alpha= | 7 | deg
Re: | 12000000 |  |  | Cd Min: | 0.00534 | at alpha= | 2 | deg
Mach: | 0.5 |  |  | Cl=0 at alpha= | 0.13768 | deg
|  |  |  | @ Cl=0.1, Cd= | 0.00543
|  |  |  | @ Cl=0.4, Cd= | 0.0054753
|  |  |  | @ Cl=0.6, Cd= | 0.0058478
alpha (deg) | Cl | Cd | Cm | Cl/Cd
-20 | -1.111 | 0.16455 | 0.019 | -6.749
-19.5 | -1.083 | 0.16056 | 0.018 | -6.744
-19 | -1.055 | 0.15562 | 0.018 | -6.78
-18.5 | -1.027 | 0.15111 | 0.018 | -6.798
-18 | -0.999 | 0.14764 | 0.018 | -6.765
-17.5 | -0.971 | 0.14572 | 0.017 | -6.666
-17 | -0.951 | 0.12655 | 0.018 | -7.516
-16.5 | -0.928 | 0.11455 | 0.019 | -8.106
-16 | -0.901 | 0.10858 | 0.019 | -8.302
-15.5 | -0.872 | 0.10521 | 0.018 | -8.285
-15 | -0.841 | 0.10317 | 0.018 | -8.154
-14.5 | -0.811 | 0.1004 | 0.017 | -8.081
-14 | -0.781 | 0.09782 | 0.016 | -7.986
-13.5 | -0.759 | 0.09564 | 0.017 | -7.94
-13 | -0.734 | 0.08804 | 0.017 | -8.333
-12.5 | -0.704 | 0.08449 | 0.017 | -8.336
-12 | -0.673 | 0.08257 | 0.016 | -8.152
-11.5 | -0.642 | 0.08941 | 0.014 | -7.179
-11 | -0.62 | 0.0781 | 0.016 | -7.934
-10.5 | -0.593 | 0.07162 | 0.016 | -8.282
-10 | -0.566 | 0.06643 | 0.016 | -8.515
-9.5 | -0.547 | 0.05511 | 0.018 | -9.929
-9 | -0.534 | 0.04312 | 0.02 | -12.392
-8.5 | -0.586 | 0.01401 | 0.026 | -41.842
-8 | -0.555 | 0.01246 | 0.026 | -44.579
-7.5 | -0.526 | 0.01343 | 0.026 | -39.158
-7 | -0.492 | 0.00953 | 0.026 | -51.588
-6.5 | -0.458 | 0.00901 | 0.026 | -50.758
-6 | -0.716 | 0.00853 | 0.026 | -83.934
-5.5 | -0.709 | 0.00806 | 0.025 | -88.011
-5 | -0.672 | 0.00773 | 0.025 | -87.026
-4.5 | -0.621 | 0.00734 | 0.025 | -84.695
-4 | -0.563 | 0.00668 | 0.025 | -84.262
-3.5 | -0.499 | 0.00644 | 0.025 | -77.522
-3 | -0.433 | 0.00624 | 0.024 | -69.294
-2.5 | -0.364 | 0.00606 | 0.024 | -60.174
-2 | -0.296 | 0.0059 | 0.024 | -50.152
-1.5 | -0.227 | 0.00576 | 0.024 | -39.378
-1 | -0.158 | 0.00565 | 0.023 | -27.937
-0.5 | -0.089 | 0.00557 | 0.023 | -15.887
0 | -0.019 | 0.00548 | 0.023 | -3.493
0.5 | 0.05 | 0.00543 | 0.022 | 9.248
1 | 0.119 | 0.00543 | 0.022 | 22.004
1.5 | 0.189 | 0.00538 | 0.022 | 35.072
2 | 0.258 | 0.00534 | 0.022 | 48.294
2.5 | 0.327 | 0.00541 | 0.021 | 60.341
3 | 0.396 | 0.00547 | 0.021 | 72.303
3.5 | 0.464 | 0.00556 | 0.021 | 83.531
4 | 0.533 | 0.0057 | 0.02 | 93.441
4.5 | 0.601 | 0.00585 | 0.02 | 102.666
5 | 0.668 | 0.00607 | 0.02 | 110.016
5.5 | 0.735 | 0.00627 | 0.019 | 117.336
6 | 0.801 | 0.00644 | 0.019 | 124.542
6.5 | 0.866 | 0.00672 | 0.019 | 128.938
7 | 0.929 | 0.00711 | 0.018 | 130.742
7.5 | 0.984 | 0.00759 | 0.018 | 129.766
8 | 1.025 | 0.00836 | 0.017 | 122.604
8.5 | 0.997 | 0.01545 | 0.016 | 64.539
9 | 0.952 | 0.01869 | 0.016 | 50.923
9.5 | 0.597 | 0.02345 | 0.015 | 25.476
10 | 0.618 | 0.0297 | 0.014 | 20.813
10.5 | 0.643 | 0.0339 | 0.013 | 18.979
11 | 0.661 | 0.04324 | 0.013 | 15.291
11.5 | 0.678 | 0.05474 | 0.012 | 12.386
12 | 0.703 | 0.0585 | 0.011 | 12.022
12.5 | 0.731 | 0.06354 | 0.011 | 11.504
13 | 0.752 | 0.07436 | 0.01 | 10.11
13.5 | 0.782 | 0.07292 | 0.01 | 10.729
14 | 0.811 | 0.07738 | 0.01 | 10.482
14.5 | 0.836 | 0.08568 | 0.009 | 9.753
15 | 0.848 | 0.09872 | 0.008 | 8.589
15.5 | 0.886 | 0.09599 | 0.008 | 9.231
16 | 0.916 | 0.09995 | 0.008 | 9.164
16.5 | 0.943 | 0.10615 | 0.008 | 8.887
17 | 0.96 | 0.12362 | 0.007 | 7.768
17.5 | 0.973 | 0.15431 | 0.006 | 6.305
18 | 1.002 | 0.15776 | 0.006 | 6.353
18.5 | 1.033 | 0.15951 | 0.006 | 6.478
19 | 1.063 | 0.16352 | 0.006 | 6.502
19.5 | 1.091 | 0.17184 | 0.005 | 6.349
20 | 1.11 | 0.20027 | 0.005 | 5.543

## 120. Re 12M Mach 0.50 (2)
BIGFOIL.COM POLAR EXPORT
mh108
MH 108 11.98% |  |  |  | Cl Max: | 1.3292 | at alpha= | 9.5 | deg
XFOIL ncrit=9 |  |  |  | L/D Max: | 148.394 | at alpha= | 7 | deg
Re: | 12000000 |  |  | Cd Min: | 0.01146 | at alpha= | 9.5 | deg
Mach: | 0.5 |  |  | Cl=0 at alpha= | -99 | deg
|  |  |  | @ Cl=0.1, Cd= | 0.005183
|  |  |  | @ Cl=0.4, Cd= | 0.0050048
|  |  |  | @ Cl=0.6, Cd= | 0.005098
alpha (deg) | Cl | Cd | Cm | Cl/Cd
0 | 0.0022 | 0.00532 | 0.0206 | 0.41353
0.5 | 0.0696 | 0.00521 | 0.021 | 13.3589
1.5 | 0.2046 | 0.00509 | 0.0218 | 40.1965
2 | 0.2723 | 0.00504 | 0.0222 | 54.0278
2.5 | 0.34 | 0.00504 | 0.0227 | 67.4603
3 | 0.4082 | 0.005 | 0.0232 | 81.64
3.5 | 0.4758 | 0.00501 | 0.024 | 94.9701
4 | 0.5429 | 0.00503 | 0.0249 | 107.9324
4.5 | 0.6101 | 0.00511 | 0.0261 | 119.3933
5 | 0.6765 | 0.00527 | 0.0275 | 128.3681
5.5 | 0.743 | 0.00543 | 0.0292 | 136.8324
6 | 0.8083 | 0.00566 | 0.0314 | 142.8092
6.5 | 0.8726 | 0.0059 | 0.0342 | 147.8983
7 | 0.9423 | 0.00635 | 0.0362 | 148.3937
7.5 | 1.0162 | 0.007 | 0.0376 | 145.1714
8 | 1.0923 | 0.00792 | 0.0386 | 137.9167
8.5 | 1.1612 | 0.00909 | 0.0412 | 127.7448
9 | 1.2454 | 0.01042 | 0.0413 | 119.5202
9.5 | 1.3292 | 0.01146 | 0.0428 | 115.986

## 121. Re 14M Mach 0.00 (1)
BIGFOIL.COM POLAR EXPORT
mh108
MH 108 11.98% |  |  |  | Cl Max: | 1.133 | at alpha= | 11 | deg
JavaFoil+Calcfoil stall+Eppler ext transition |  |  |  | L/D Max: | 142.51 | at alpha= | 9 | deg
Re: | 14000000 |  |  | Cd Min: | 0.00514 | at alpha= | 1.5 | deg
Mach: | 0 |  |  | Cl=0 at alpha= | 0.14167 | deg
|  |  |  | @ Cl=0.1, Cd= | 0.0052133
|  |  |  | @ Cl=0.4, Cd= | 0.005247
|  |  |  | @ Cl=0.6, Cd= | 0.0056051
alpha (deg) | Cl | Cd | Cm | Cl/Cd
-15.5 | -0.606 | 0.06973 | 0.019 | -8.692
-15 | -0.635 | 0.06363 | 0.019 | -9.977
-14.5 | -0.672 | 0.05095 | 0.02 | -13.197
-14 | -0.71 | 0.0405 | 0.021 | -17.533
-13.5 | -0.754 | 0.02972 | 0.022 | -25.364
-13 | -0.801 | 0.02085 | 0.023 | -38.396
-12.5 | -0.843 | 0.01603 | 0.023 | -52.585
-12 | -0.876 | 0.0139 | 0.024 | -63.062
-11.5 | -0.902 | 0.01396 | 0.024 | -64.568
-11 | -0.912 | 0.01303 | 0.024 | -69.991
-10.5 | -0.917 | 0.01231 | 0.024 | -74.524
-10 | -0.917 | 0.0118 | 0.023 | -77.703
-9.5 | -0.91 | 0.01129 | 0.023 | -80.657
-9 | -0.898 | 0.01087 | 0.023 | -82.638
-8.5 | -0.88 | 0.0085 | 0.023 | -103.448
-8 | -0.855 | 0.00818 | 0.023 | -104.546
-7.5 | -0.825 | 0.00786 | 0.023 | -104.935
-7 | -0.789 | 0.00768 | 0.023 | -102.741
-6.5 | -0.748 | 0.00742 | 0.022 | -100.847
-6 | -0.703 | 0.00719 | 0.022 | -97.751
-5.5 | -0.654 | 0.00695 | 0.022 | -94.133
-5 | -0.602 | 0.00649 | 0.022 | -92.815
-4.5 | -0.548 | 0.0063 | 0.022 | -86.967
-4 | -0.492 | 0.00614 | 0.021 | -80.138
-3.5 | -0.434 | 0.00598 | 0.021 | -72.564
-3 | -0.376 | 0.00584 | 0.021 | -64.313
-2.5 | -0.316 | 0.00571 | 0.021 | -55.351
-2 | -0.256 | 0.00559 | 0.021 | -45.866
-1.5 | -0.197 | 0.00549 | 0.02 | -35.824
-1 | -0.137 | 0.00539 | 0.02 | -25.372
-0.5 | -0.077 | 0.00532 | 0.02 | -14.415
0 | -0.017 | 0.00531 | 0.02 | -3.124
0.5 | 0.043 | 0.00526 | 0.019 | 8.267
1 | 0.104 | 0.00521 | 0.019 | 19.883
1.5 | 0.163 | 0.00514 | 0.019 | 31.778
2 | 0.223 | 0.00515 | 0.019 | 43.348
2.5 | 0.283 | 0.00516 | 0.018 | 54.872
3 | 0.343 | 0.00519 | 0.018 | 66.052
3.5 | 0.403 | 0.00525 | 0.018 | 76.661
4 | 0.462 | 0.00534 | 0.018 | 86.63
4.5 | 0.522 | 0.00545 | 0.017 | 95.735
5 | 0.581 | 0.00556 | 0.017 | 104.514
5.5 | 0.64 | 0.0057 | 0.017 | 112.318
6 | 0.698 | 0.00578 | 0.016 | 120.768
6.5 | 0.756 | 0.00588 | 0.016 | 128.662
7 | 0.814 | 0.00606 | 0.016 | 134.351
7.5 | 0.869 | 0.00626 | 0.015 | 138.818
8 | 0.92 | 0.00647 | 0.015 | 142.179
8.5 | 0.968 | 0.0068 | 0.015 | 142.42
9 | 1.013 | 0.00711 | 0.014 | 142.51
9.5 | 1.054 | 0.00774 | 0.014 | 136.137
10 | 1.089 | 0.00833 | 0.014 | 130.815
10.5 | 1.12 | 0.00834 | 0.013 | 134.36
11 | 1.133 | 0.01376 | 0.013 | 82.301
11.5 | 1.131 | 0.01252 | 0.012 | 90.302
12 | 1.127 | 0.01545 | 0.012 | 72.963
12.5 | 1.118 | 0.01796 | 0.011 | 62.234
13 | 1.103 | 0.02094 | 0.011 | 52.682
13.5 | 1.083 | 0.02451 | 0.01 | 44.178
14 | 1.058 | 0.02839 | 0.01 | 37.267
14.5 | 1.029 | 0.03293 | 0.01 | 31.235
15 | 0.996 | 0.03786 | 0.009 | 26.314
15.5 | 0.961 | 0.04317 | 0.009 | 22.262
16 | 0.924 | 0.04867 | 0.008 | 18.993

## 122. Re 14M Mach 0.00 (2)
BIGFOIL.COM POLAR EXPORT
mh108
MH 108 11.98% |  |  |  | Cl Max: | 1.7123 | at alpha= | 18 | deg
XFOIL ncrit=9 |  |  |  | L/D Max: | 140.255 | at alpha= | 7 | deg
Re: | 14000000 |  |  | Cd Min: | 0.06532 | at alpha= | 20 | deg
Mach: | 0 |  |  | Cl=0 at alpha= | 0.039823 | deg
|  |  |  | @ Cl=0.1, Cd= | 0.0049678
|  |  |  | @ Cl=0.4, Cd= | 0.0048
|  |  |  | @ Cl=0.6, Cd= | 0.004986
alpha (deg) | Cl | Cd | Cm | Cl/Cd
-20 | -1.6849 | 0.04464 | -0.0325 | -37.7442
-19.5 | -1.6703 | 0.03896 | -0.0369 | -42.8722
-19 | -1.6938 | 0.03127 | -0.0387 | -54.1669
-18.5 | -1.7081 | 0.02657 | -0.036 | -64.2868
-18 | -1.6844 | 0.02514 | -0.0336 | -67.0008
-17.5 | -1.698 | 0.02198 | -0.0269 | -77.252
-17 | -1.6831 | 0.02066 | -0.0217 | -81.4666
-16.5 | -1.6737 | 0.01938 | -0.0147 | -86.3622
-16 | -1.643 | 0.01847 | -0.011 | -88.9551
-15.5 | -1.6132 | 0.01709 | -0.0073 | -94.3944
-15 | -1.5721 | 0.01636 | -0.0052 | -96.0941
-14.5 | -1.5314 | 0.01545 | -0.0029 | -99.1197
-14 | -1.4891 | 0.01458 | -0.0008 | -102.1331
-13.5 | -1.4436 | 0.01388 | 0.0008 | -104.0058
-13 | -1.3987 | 0.01306 | 0.0026 | -107.098
-12.5 | -1.3526 | 0.01226 | 0.0042 | -110.3263
-12 | -1.3049 | 0.01156 | 0.0057 | -112.8806
-11.5 | -1.2552 | 0.01103 | 0.0068 | -113.7987
-11 | -1.2028 | 0.01058 | 0.0074 | -113.6862
-10.5 | -1.1543 | 0.01015 | 0.0089 | -113.7241
-10 | -1.1041 | 0.00968 | 0.01 | -114.0599
-9.5 | -1.0524 | 0.00929 | 0.0109 | -113.2831
-9 | -1.0004 | 0.00887 | 0.0118 | -112.7847
-8.5 | -0.9474 | 0.00851 | 0.0126 | -111.3278
-8 | -0.8939 | 0.00818 | 0.0132 | -109.2787
-7.5 | -0.8396 | 0.00792 | 0.0137 | -106.0101
-7 | -0.785 | 0.00768 | 0.0142 | -102.2135
-6.5 | -0.7304 | 0.00741 | 0.0147 | -98.5695
-6 | -0.6754 | 0.00717 | 0.0151 | -94.198
-5.5 | -0.6206 | 0.00689 | 0.0156 | -90.0726
-5 | -0.5657 | 0.00661 | 0.0161 | -85.5825
-4.5 | -0.5106 | 0.00635 | 0.0165 | -80.4094
-4 | -0.455 | 0.00614 | 0.0168 | -74.1042
-3.5 | -0.3993 | 0.00594 | 0.0172 | -67.2222
-3 | -0.3438 | 0.00572 | 0.0175 | -60.1049
-2.5 | -0.2877 | 0.00556 | 0.0177 | -51.7446
-2 | -0.2314 | 0.00542 | 0.0179 | -42.6937
-1.5 | -0.1747 | 0.00534 | 0.0181 | -32.7154
-1 | -0.1181 | 0.00526 | 0.0182 | -22.4525
-0.5 | -0.0614 | 0.00516 | 0.0183 | -11.8992
0 | -0.0045 | 0.00509 | 0.0184 | -0.88409
0.5 | 0.052 | 0.00501 | 0.0185 | 10.3792
1 | 0.1089 | 0.00496 | 0.0185 | 21.9556
1.5 | 0.1656 | 0.00489 | 0.0186 | 33.865
2 | 0.2222 | 0.00486 | 0.0187 | 45.7202
2.5 | 0.2789 | 0.0048 | 0.0187 | 58.1042
3 | 0.3355 | 0.0048 | 0.0188 | 69.8958
3.5 | 0.3915 | 0.0048 | 0.0189 | 81.5625
4 | 0.4476 | 0.0048 | 0.019 | 93.25
4.5 | 0.5027 | 0.00483 | 0.0193 | 104.0787
5 | 0.5577 | 0.0049 | 0.0195 | 113.8163
5.5 | 0.6118 | 0.00501 | 0.0199 | 122.1158
6 | 0.6657 | 0.00512 | 0.0204 | 130.0195
6.5 | 0.7188 | 0.00528 | 0.021 | 136.1364
7 | 0.77 | 0.00549 | 0.022 | 140.255
7.5 | 0.8213 | 0.00587 | 0.0229 | 139.9148
8 | 0.8746 | 0.00635 | 0.0233 | 137.7323
8.5 | 0.9319 | 0.00686 | 0.0228 | 135.8455
9 | 0.984 | 0.00741 | 0.0233 | 132.7935
10 | 1.1057 | 0.00856 | 0.0202 | 129.1706
10.5 | 1.1645 | 0.00917 | 0.0191 | 126.9902
11 | 1.223 | 0.00977 | 0.0179 | 125.1791
11.5 | 1.2814 | 0.0104 | 0.0167 | 123.2115
12 | 1.3396 | 0.01103 | 0.0155 | 121.4506
12.5 | 1.3963 | 0.01169 | 0.0145 | 119.444
13 | 1.4507 | 0.01247 | 0.0138 | 116.3352
13.5 | 1.4914 | 0.0132 | 0.0159 | 112.9848
14 | 1.529 | 0.01389 | 0.0187 | 110.0792
14.5 | 1.5659 | 0.01467 | 0.0213 | 106.7416
15 | 1.6017 | 0.0155 | 0.0239 | 103.3355
15.5 | 1.6357 | 0.0165 | 0.0264 | 99.1333
16 | 1.667 | 0.01755 | 0.0291 | 94.9858
16.5 | 1.6813 | 0.01889 | 0.034 | 89.0048
17 | 1.6962 | 0.02102 | 0.0364 | 80.6946
17.5 | 1.7082 | 0.02425 | 0.0367 | 70.4412
18 | 1.7123 | 0.02911 | 0.0352 | 58.8217
18.5 | 1.7096 | 0.03522 | 0.0328 | 48.5406
19 | 1.6936 | 0.04305 | 0.0296 | 39.3403
19.5 | 1.6377 | 0.05598 | 0.0242 | 29.2551
20 | 1.6129 | 0.06532 | 0.0203 | 24.6923

## 123. Re 14M Mach 0.10 (1)
BIGFOIL.COM POLAR EXPORT
mh108
MH 108 11.98% |  |  |  | Cl Max: | 1.125 | at alpha= | 11 | deg
JavaFoil+Calcfoil stall+Eppler ext transition |  |  |  | L/D Max: | 142.106 | at alpha= | 8.5 | deg
Re: | 14000000 |  |  | Cd Min: | 0.00515 | at alpha= | 1.5 | deg
Mach: | 0.1 |  |  | Cl=0 at alpha= | 0.13934 | deg
|  |  |  | @ Cl=0.1, Cd= | 0.0052133
|  |  |  | @ Cl=0.4, Cd= | 0.005255
|  |  |  | @ Cl=0.6, Cd= | 0.005608
alpha (deg) | Cl | Cd | Cm | Cl/Cd
-15 | -0.583 | 0.06772 | 0.019 | -8.613
-14.5 | -0.617 | 0.0596 | 0.019 | -10.361
-14 | -0.661 | 0.04515 | 0.021 | -14.649
-13.5 | -0.703 | 0.0358 | 0.021 | -19.637
-13 | -0.753 | 0.0247 | 0.022 | -30.507
-12.5 | -0.803 | 0.01773 | 0.023 | -45.263
-12 | -0.844 | 0.01453 | 0.024 | -58.08
-11.5 | -0.874 | 0.01139 | 0.024 | -76.697
-11 | -0.893 | 0.01333 | 0.024 | -67.024
-10.5 | -0.903 | 0.01252 | 0.024 | -72.089
-10 | -0.906 | 0.01198 | 0.024 | -75.608
-9.5 | -0.903 | 0.01142 | 0.023 | -79.048
-9 | -0.893 | 0.01098 | 0.023 | -81.365
-8.5 | -0.877 | 0.01057 | 0.023 | -82.964
-8 | -0.854 | 0.00823 | 0.023 | -103.749
-7.5 | -0.825 | 0.0079 | 0.023 | -104.403
-7 | -0.79 | 0.00772 | 0.023 | -102.346
-6.5 | -0.75 | 0.00746 | 0.023 | -100.642
-6 | -0.706 | 0.00722 | 0.022 | -97.72
-5.5 | -0.657 | 0.00697 | 0.022 | -94.217
-5 | -0.605 | 0.0065 | 0.022 | -92.969
-4.5 | -0.55 | 0.00632 | 0.022 | -87.146
-4 | -0.494 | 0.00615 | 0.022 | -80.366
-3.5 | -0.436 | 0.00599 | 0.021 | -72.797
-3 | -0.377 | 0.00585 | 0.021 | -64.538
-2.5 | -0.318 | 0.00572 | 0.021 | -55.556
-2 | -0.258 | 0.0056 | 0.021 | -46.044
-1.5 | -0.198 | 0.00549 | 0.02 | -35.968
-1 | -0.137 | 0.00539 | 0.02 | -25.476
-0.5 | -0.077 | 0.00532 | 0.02 | -14.475
0 | -0.017 | 0.00532 | 0.02 | -3.136
0.5 | 0.044 | 0.00526 | 0.02 | 8.303
1 | 0.104 | 0.00521 | 0.019 | 19.966
1.5 | 0.164 | 0.00515 | 0.019 | 31.913
2 | 0.225 | 0.00516 | 0.019 | 43.51
2.5 | 0.285 | 0.00517 | 0.018 | 55.076
3 | 0.345 | 0.0052 | 0.018 | 66.288
3.5 | 0.405 | 0.00526 | 0.018 | 76.918
4 | 0.465 | 0.00535 | 0.018 | 86.897
4.5 | 0.524 | 0.00546 | 0.017 | 95.998
5 | 0.584 | 0.00557 | 0.017 | 104.755
5.5 | 0.643 | 0.00571 | 0.017 | 112.549
6 | 0.702 | 0.0058 | 0.016 | 120.986
6.5 | 0.76 | 0.0059 | 0.016 | 128.855
7 | 0.818 | 0.00608 | 0.016 | 134.471
7.5 | 0.873 | 0.00629 | 0.015 | 138.731
8 | 0.924 | 0.00651 | 0.015 | 141.947
8.5 | 0.972 | 0.00684 | 0.015 | 142.106
9 | 1.017 | 0.00717 | 0.015 | 141.884
9.5 | 1.057 | 0.00787 | 0.014 | 134.348
10 | 1.092 | 0.00843 | 0.014 | 129.525
10.5 | 1.121 | 0.00856 | 0.013 | 130.867
11 | 1.125 | 0.01232 | 0.013 | 91.277
11.5 | 1.124 | 0.01189 | 0.012 | 94.518
12 | 1.118 | 0.01612 | 0.012 | 69.336
12.5 | 1.105 | 0.01881 | 0.011 | 58.762
13 | 1.087 | 0.02197 | 0.011 | 49.469
13.5 | 1.062 | 0.02574 | 0.01 | 41.272
14 | 1.033 | 0.02989 | 0.01 | 34.569
14.5 | 1 | 0.03454 | 0.01 | 28.935
15 | 0.962 | 0.03991 | 0.009 | 24.101
15.5 | 0.922 | 0.04538 | 0.009 | 20.324
16 | 0.881 | 0.05135 | 0.008 | 17.151

## 124. Re 14M Mach 0.10 (2)
BIGFOIL.COM POLAR EXPORT
mh108
MH 108 11.98% |  |  |  | Cl Max: | 1.6993 | at alpha= | 17.5 | deg
XFOIL ncrit=9 |  |  |  | L/D Max: | 140.708 | at alpha= | 7 | deg
Re: | 14000000 |  |  | Cd Min: | 0.07687 | at alpha= | 20 | deg
Mach: | 0.1 |  |  | Cl=0 at alpha= | 0.037852 | deg
|  |  |  | @ Cl=0.1, Cd= | 0.0049685
|  |  |  | @ Cl=0.4, Cd= | 0.004801
|  |  |  | @ Cl=0.6, Cd= | 0.0049879
alpha (deg) | Cl | Cd | Cm | Cl/Cd
-20 | -1.5643 | 0.06671 | -0.0203 | -23.4493
-19.5 | -1.5998 | 0.05488 | -0.0264 | -29.1509
-19 | -1.6493 | 0.03942 | -0.0377 | -41.8392
-18.5 | -1.6732 | 0.03103 | -0.0407 | -53.922
-18 | -1.6463 | 0.02921 | -0.0395 | -56.3608
-17.5 | -1.6767 | 0.02414 | -0.0342 | -69.4573
-17 | -1.6652 | 0.02233 | -0.0294 | -74.5723
-16.5 | -1.6586 | 0.02059 | -0.0228 | -80.5537
-16 | -1.6409 | 0.01962 | -0.0166 | -83.634
-15.5 | -1.6189 | 0.01799 | -0.0115 | -89.9889
-15 | -1.5788 | 0.01718 | -0.0089 | -91.8976
-14.5 | -1.5394 | 0.01618 | -0.0062 | -95.1422
-14 | -1.498 | 0.01519 | -0.0037 | -98.6175
-13.5 | -1.4527 | 0.01443 | -0.0018 | -100.6722
-13 | -1.4081 | 0.01351 | 0.0003 | -104.2265
-12.5 | -1.3623 | 0.01263 | 0.0023 | -107.8622
-12 | -1.3145 | 0.01186 | 0.004 | -110.8347
-11.5 | -1.2643 | 0.0113 | 0.0053 | -111.885
-11 | -1.2116 | 0.0108 | 0.0061 | -112.1852
-10.5 | -1.1626 | 0.01035 | 0.0077 | -112.3285
-10 | -1.1121 | 0.00983 | 0.0091 | -113.1333
-9.5 | -1.0601 | 0.00941 | 0.0101 | -112.6567
-9 | -1.0075 | 0.00897 | 0.0111 | -112.3188
-8.5 | -0.954 | 0.00861 | 0.0119 | -110.8014
-8 | -0.9001 | 0.00823 | 0.0127 | -109.3682
-7.5 | -0.8454 | 0.00796 | 0.0133 | -106.206
-7 | -0.7902 | 0.00772 | 0.0139 | -102.3575
-6.5 | -0.7352 | 0.00744 | 0.0144 | -98.8172
-6 | -0.6796 | 0.00721 | 0.0149 | -94.258
-5.5 | -0.6244 | 0.00692 | 0.0154 | -90.2312
-5 | -0.5692 | 0.00663 | 0.016 | -85.8522
-4.5 | -0.5137 | 0.00637 | 0.0164 | -80.6436
-4 | -0.4577 | 0.00616 | 0.0168 | -74.3019
-3.5 | -0.4017 | 0.00595 | 0.0171 | -67.5126
-3 | -0.3457 | 0.00573 | 0.0175 | -60.3316
-2.5 | -0.2893 | 0.00556 | 0.0178 | -52.0324
-2 | -0.2327 | 0.00543 | 0.018 | -42.8545
-1.5 | -0.1756 | 0.00534 | 0.0181 | -32.8839
-1 | -0.1186 | 0.00526 | 0.0182 | -22.5475
-0.5 | -0.0616 | 0.00517 | 0.0184 | -11.9149
0 | -0.0043 | 0.00509 | 0.0184 | -0.84479
0.5 | 0.0525 | 0.00501 | 0.0186 | 10.479
1 | 0.1097 | 0.00496 | 0.0186 | 22.1169
1.5 | 0.1668 | 0.00489 | 0.0187 | 34.1104
2 | 0.2238 | 0.00487 | 0.0188 | 45.9548
2.5 | 0.2808 | 0.0048 | 0.0188 | 58.5
3 | 0.3378 | 0.00481 | 0.0189 | 70.2287
3.5 | 0.3941 | 0.0048 | 0.019 | 82.1042
4 | 0.4506 | 0.00481 | 0.0192 | 93.6798
4.5 | 0.506 | 0.00484 | 0.0194 | 104.5455
5 | 0.5614 | 0.00491 | 0.0197 | 114.3381
5.5 | 0.6159 | 0.00502 | 0.0202 | 122.6892
6 | 0.6702 | 0.00514 | 0.0207 | 130.3891
6.5 | 0.7236 | 0.0053 | 0.0213 | 136.5283
7 | 0.7753 | 0.00551 | 0.0224 | 140.7078
7.5 | 0.827 | 0.00591 | 0.0234 | 139.9323
8 | 0.8808 | 0.00639 | 0.0238 | 137.8404
8.5 | 0.9388 | 0.0069 | 0.0232 | 136.058
9 | 0.9911 | 0.00747 | 0.0239 | 132.6774
9.5 | 1.0525 | 0.00804 | 0.0225 | 130.908
10 | 1.1143 | 0.00868 | 0.0209 | 128.3756
10.5 | 1.1738 | 0.00928 | 0.0198 | 126.4871
11 | 1.2329 | 0.00991 | 0.0187 | 124.4097
11.5 | 1.2922 | 0.01054 | 0.0175 | 122.5996
12 | 1.3508 | 0.01123 | 0.0164 | 120.285
12.5 | 1.408 | 0.01194 | 0.0155 | 117.9229
13 | 1.462 | 0.01274 | 0.0152 | 114.7567
14 | 1.5391 | 0.0142 | 0.0207 | 108.3873
14.5 | 1.5752 | 0.01504 | 0.0237 | 104.734
15 | 1.6109 | 0.01594 | 0.0264 | 101.0602
15.5 | 1.6435 | 0.01705 | 0.0293 | 96.393
16 | 1.6643 | 0.01822 | 0.0338 | 91.3447
16.5 | 1.6792 | 0.02007 | 0.0373 | 83.6672
17 | 1.6917 | 0.02301 | 0.0384 | 73.5202
17.5 | 1.6993 | 0.02739 | 0.0374 | 62.0409
18 | 1.6896 | 0.03439 | 0.0345 | 49.1306
18.5 | 1.6765 | 0.04198 | 0.0314 | 39.9357
19 | 1.6509 | 0.05109 | 0.0277 | 32.3136
19.5 | 1.5793 | 0.06641 | 0.0209 | 23.7811
20 | 1.5496 | 0.07687 | 0.0163 | 20.1587

## 125. Re 14M Mach 0.25 (1)
BIGFOIL.COM POLAR EXPORT
mh108
MH 108 11.98% |  |  |  | Cl Max: | 1.099 | at alpha= | 10 | deg
JavaFoil+Calcfoil stall+Eppler ext transition |  |  |  | L/D Max: | 140.422 | at alpha= | 8 | deg
Re: | 14000000 |  |  | Cd Min: | 0.00518 | at alpha= | 2 | deg
Mach: | 0.25 |  |  | Cl=0 at alpha= | 0.1371 | deg
|  |  |  | @ Cl=0.1, Cd= | 0.0052457
|  |  |  | @ Cl=0.4, Cd= | 0.0052919
|  |  |  | @ Cl=0.6, Cd= | 0.00565
alpha (deg) | Cl | Cd | Cm | Cl/Cd
-13.5 | -0.319 | 0.06722 | 0.019 | -4.753
-13 | -0.397 | 0.05568 | 0.02 | -7.136
-12.5 | -0.474 | 0.04389 | 0.021 | -10.792
-12 | -0.554 | 0.03066 | 0.022 | -18.057
-11.5 | -0.638 | 0.01948 | 0.023 | -32.765
-11 | -0.714 | 0.01461 | 0.024 | -48.881
-10.5 | -0.772 | 0.01227 | 0.024 | -62.898
-10 | -0.81 | 0.01313 | 0.024 | -61.702
-9.5 | -0.834 | 0.01233 | 0.024 | -67.699
-9 | -0.848 | 0.01168 | 0.024 | -72.561
-8.5 | -0.85 | 0.01114 | 0.024 | -76.302
-8 | -0.841 | 0.00857 | 0.024 | -98.231
-7.5 | -0.823 | 0.00817 | 0.024 | -100.684
-7 | -0.796 | 0.00795 | 0.023 | -100.042
-6.5 | -0.76 | 0.00765 | 0.023 | -99.468
-6 | -0.719 | 0.00741 | 0.023 | -96.988
-5.5 | -0.671 | 0.00718 | 0.023 | -93.419
-5 | -0.619 | 0.00691 | 0.023 | -89.631
-4.5 | -0.564 | 0.00638 | 0.022 | -88.506
-4 | -0.507 | 0.00622 | 0.022 | -81.47
-3.5 | -0.448 | 0.00606 | 0.022 | -74.005
-3 | -0.388 | 0.0059 | 0.022 | -65.664
-2.5 | -0.326 | 0.00576 | 0.022 | -56.643
-2 | -0.265 | 0.00563 | 0.021 | -47.008
-1.5 | -0.203 | 0.00552 | 0.021 | -36.745
-1 | -0.141 | 0.00541 | 0.021 | -26.107
-0.5 | -0.079 | 0.00535 | 0.021 | -14.795
0 | -0.017 | 0.00534 | 0.02 | -3.206
0.5 | 0.045 | 0.00529 | 0.02 | 8.488
1 | 0.107 | 0.00524 | 0.02 | 20.415
1.5 | 0.169 | 0.00519 | 0.02 | 32.521
2 | 0.231 | 0.00518 | 0.019 | 44.542
2.5 | 0.293 | 0.00521 | 0.019 | 56.185
3 | 0.354 | 0.00524 | 0.019 | 67.605
3.5 | 0.416 | 0.00531 | 0.018 | 78.299
4 | 0.477 | 0.0054 | 0.018 | 88.321
4.5 | 0.539 | 0.00553 | 0.018 | 97.399
5 | 0.6 | 0.00565 | 0.017 | 106.112
5.5 | 0.66 | 0.00576 | 0.017 | 114.655
6 | 0.721 | 0.00591 | 0.017 | 121.997
6.5 | 0.78 | 0.00602 | 0.017 | 129.61
7 | 0.839 | 0.0062 | 0.016 | 135.437
7.5 | 0.895 | 0.00644 | 0.016 | 139.041
8 | 0.946 | 0.00674 | 0.016 | 140.422
8.5 | 0.993 | 0.00715 | 0.015 | 138.905
9 | 1.035 | 0.00753 | 0.015 | 137.433
9.5 | 1.07 | 0.00847 | 0.015 | 126.376
10 | 1.099 | 0.00896 | 0.014 | 122.608
10.5 | 1.091 | 0.01212 | 0.014 | 90.075
11 | 1.086 | 0.01291 | 0.013 | 84.105
11.5 | 1.071 | 0.01754 | 0.012 | 61.048
12 | 1.043 | 0.02073 | 0.012 | 50.322
12.5 | 1.005 | 0.02455 | 0.011 | 40.937
13 | 0.956 | 0.02909 | 0.011 | 32.858
13.5 | 0.897 | 0.03413 | 0.01 | 26.287
14 | 0.829 | 0.04025 | 0.01 | 20.597
14.5 | 0.754 | 0.04686 | 0.009 | 16.09
15 | 0.672 | 0.05472 | 0.009 | 12.285

## 126. Re 14M Mach 0.25 (2)
BIGFOIL.COM POLAR EXPORT
mh108
MH 108 11.98% |  |  |  | Cl Max: | 1.6302 | at alpha= | 16 | deg
XFOIL ncrit=9 |  |  |  | L/D Max: | 143.405 | at alpha= | 7 | deg
Re: | 14000000 |  |  | Cd Min: | 0.2093 | at alpha= | -20 | deg
Mach: | 0.25 |  |  | Cl=0 at alpha= | 0.028061 | deg
|  |  |  | @ Cl=0.1, Cd= | 0.0049998
|  |  |  | @ Cl=0.4, Cd= | 0.0048215
|  |  |  | @ Cl=0.6, Cd= | 0.0050146
alpha (deg) | Cl | Cd | Cm | Cl/Cd
-20 | -0.9055 | 0.2093 | 0.0685 | -4.3263
-19.5 | -0.9013 | 0.19936 | 0.0623 | -4.521
-18.5 | -0.9618 | 0.16261 | 0.0391 | -5.9148
-18 | -0.9475 | 0.15582 | 0.0351 | -6.0807
-17.5 | -1.1082 | 0.11423 | 0.0068 | -9.7015
-17 | -1.1871 | 0.09454 | -0.0042 | -12.5566
-16.5 | -1.3164 | 0.07066 | -0.0157 | -18.6301
-16 | -1.3399 | 0.05931 | -0.0217 | -22.5915
-15.5 | -1.4368 | 0.03458 | -0.0441 | -41.55
-15 | -1.4291 | 0.02983 | -0.0444 | -47.9081
-14.5 | -1.4447 | 0.02544 | -0.0398 | -56.7885
-14 | -1.4616 | 0.02225 | -0.031 | -65.6899
-13.5 | -1.4502 | 0.02063 | -0.0231 | -70.2957
-13 | -1.4304 | 0.01818 | -0.0168 | -78.6799
-12.5 | -1.3976 | 0.01618 | -0.0119 | -86.3782
-12 | -1.3567 | 0.01458 | -0.0079 | -93.0521
-11.5 | -1.307 | 0.0136 | -0.005 | -96.1029
-11 | -1.2552 | 0.01261 | -0.0027 | -99.54
-10.5 | -1.2072 | 0.01172 | 0.0004 | -103.0034
-10 | -1.1566 | 0.01081 | 0.003 | -106.9935
-9.5 | -1.1027 | 0.01015 | 0.005 | -108.6404
-9 | -1.048 | 0.00952 | 0.0069 | -110.084
-8.5 | -0.9917 | 0.00906 | 0.0084 | -109.4592
-8 | -0.9349 | 0.00861 | 0.0097 | -108.583
-7.5 | -0.8777 | 0.00822 | 0.0109 | -106.7762
-7 | -0.8199 | 0.00792 | 0.0119 | -103.5227
-6.5 | -0.7617 | 0.00765 | 0.0128 | -99.5686
-6 | -0.7038 | 0.00738 | 0.0136 | -95.3659
-5.5 | -0.6457 | 0.0071 | 0.0144 | -90.9437
-5 | -0.5882 | 0.00678 | 0.0152 | -86.7552
-4.5 | -0.5305 | 0.00649 | 0.0158 | -81.7411
-4 | -0.4726 | 0.00623 | 0.0164 | -75.8587
-3.5 | -0.4145 | 0.00599 | 0.017 | -69.1987
-3 | -0.3565 | 0.00577 | 0.0175 | -61.7851
-2.5 | -0.298 | 0.0056 | 0.0178 | -53.2143
-2 | -0.2393 | 0.00546 | 0.0181 | -43.8278
-1.5 | -0.1802 | 0.00537 | 0.0183 | -33.5568
-1 | -0.1214 | 0.00527 | 0.0186 | -23.0361
-0.5 | -0.0626 | 0.00519 | 0.0187 | -12.0617
0 | -0.0033 | 0.00512 | 0.0189 | -0.64453
0.5 | 0.0555 | 0.00503 | 0.019 | 11.0338
1 | 0.1145 | 0.00499 | 0.0191 | 22.9459
1.5 | 0.1736 | 0.0049 | 0.0193 | 35.4286
2 | 0.2325 | 0.00489 | 0.0194 | 47.546
2.5 | 0.2914 | 0.00483 | 0.0195 | 60.3313
3 | 0.3505 | 0.00483 | 0.0196 | 72.5673
3.5 | 0.4088 | 0.00482 | 0.0199 | 84.8133
4 | 0.4672 | 0.00485 | 0.0201 | 96.3299
4.5 | 0.5249 | 0.00487 | 0.0205 | 107.7823
5 | 0.5821 | 0.00498 | 0.021 | 116.8876
5.5 | 0.639 | 0.00509 | 0.0215 | 125.5403
6 | 0.6956 | 0.00521 | 0.0222 | 133.5125
6.5 | 0.7507 | 0.00542 | 0.0232 | 138.5055
7 | 0.8045 | 0.00561 | 0.0246 | 143.4046
7.5 | 0.8591 | 0.00607 | 0.0257 | 141.5321
8.5 | 0.9769 | 0.00724 | 0.026 | 134.9309
9.5 | 1.0982 | 0.00856 | 0.0256 | 128.2944
10 | 1.163 | 0.0093 | 0.0245 | 125.0538
10.5 | 1.2257 | 0.01003 | 0.0239 | 122.2034
11 | 1.2891 | 0.0107 | 0.0232 | 120.4766
11.5 | 1.3523 | 0.01149 | 0.0226 | 117.6936
12 | 1.4143 | 0.01238 | 0.0221 | 114.2407
13 | 1.5153 | 0.01417 | 0.0255 | 106.9372
13.5 | 1.5516 | 0.01517 | 0.0297 | 102.2808
14 | 1.5848 | 0.0163 | 0.0341 | 97.227
14.5 | 1.6099 | 0.01771 | 0.0392 | 90.9034
15 | 1.6193 | 0.01981 | 0.0445 | 81.7415
15.5 | 1.6282 | 0.0236 | 0.0453 | 68.9915
16 | 1.6302 | 0.02953 | 0.0431 | 55.2049
16.5 | 1.6107 | 0.0383 | 0.0391 | 42.0548
17 | 1.5818 | 0.04796 | 0.035 | 32.9817
17.5 | 1.5338 | 0.05985 | 0.0298 | 25.6274
18 | 1.4791 | 0.07312 | 0.0236 | 20.2284
18.5 | 1.4359 | 0.0856 | 0.0176 | 16.7745
19 | 1.3939 | 0.09831 | 0.0113 | 14.1786
19.5 | 1.3501 | 0.11175 | 0.0044 | 12.0814
20 | 1.3153 | 0.12422 | -0.0021 | 10.5885

## 127. Re 14M Mach 0.50 (1)
BIGFOIL.COM POLAR EXPORT
mh108
MH 108 11.98% |  |  |  | Cl Max: | 1.11 | at alpha= | 20 | deg
JavaFoil+Calcfoil stall+Eppler ext transition |  |  |  | L/D Max: | 131.356 | at alpha= | 7 | deg
Re: | 14000000 |  |  | Cd Min: | 0.00532 | at alpha= | 1.5 | deg
Mach: | 0.5 |  |  | Cl=0 at alpha= | 0.13768 | deg
|  |  |  | @ Cl=0.1, Cd= | 0.00537
|  |  |  | @ Cl=0.4, Cd= | 0.0054659
|  |  |  | @ Cl=0.6, Cd= | 0.0058378
alpha (deg) | Cl | Cd | Cm | Cl/Cd
-20 | -1.109 | 0.17359 | 0.019 | -6.388
-19.5 | -1.082 | 0.16984 | 0.018 | -6.369
-19 | -1.054 | 0.16459 | 0.018 | -6.404
-18.5 | -1.026 | 0.16329 | 0.018 | -6.281
-18 | -0.998 | 0.15675 | 0.017 | -6.364
-17.5 | -0.971 | 0.15652 | 0.017 | -6.205
-17 | -0.949 | 0.13315 | 0.018 | -7.131
-16.5 | -0.929 | 0.11384 | 0.019 | -8.159
-16 | -0.902 | 0.10847 | 0.019 | -8.311
-15.5 | -0.872 | 0.10533 | 0.018 | -8.279
-15 | -0.842 | 0.10262 | 0.018 | -8.204
-14.5 | -0.812 | 0.10013 | 0.017 | -8.107
-14 | -0.782 | 0.09813 | 0.016 | -7.97
-13.5 | -0.76 | 0.09401 | 0.017 | -8.087
-13 | -0.735 | 0.08684 | 0.018 | -8.461
-12.5 | -0.705 | 0.08353 | 0.017 | -8.441
-12 | -0.674 | 0.08138 | 0.016 | -8.286
-11.5 | -0.642 | 0.08948 | 0.014 | -7.176
-11 | -0.62 | 0.07666 | 0.016 | -8.094
-10.5 | -0.594 | 0.07014 | 0.016 | -8.474
-10 | -0.567 | 0.06459 | 0.016 | -8.785
-9.5 | -0.553 | 0.05104 | 0.019 | -10.831
-9 | -0.538 | 0.04087 | 0.021 | -13.158
-8.5 | -0.589 | 0.01238 | 0.026 | -47.538
-8 | -0.558 | 0.01292 | 0.026 | -43.221
-7.5 | -0.526 | 0.01307 | 0.026 | -40.23
-7 | -0.492 | 0.00931 | 0.026 | -52.836
-6.5 | -0.458 | 0.00883 | 0.026 | -51.796
-6 | -0.716 | 0.00836 | 0.026 | -85.607
-5.5 | -0.709 | 0.00791 | 0.025 | -89.683
-5 | -0.672 | 0.00759 | 0.025 | -88.618
-4.5 | -0.621 | 0.0072 | 0.025 | -86.274
-4 | -0.563 | 0.00658 | 0.025 | -85.54
-3.5 | -0.499 | 0.00634 | 0.025 | -78.692
-3 | -0.433 | 0.00615 | 0.024 | -70.336
-2.5 | -0.364 | 0.00597 | 0.024 | -61.08
-2 | -0.296 | 0.00581 | 0.024 | -50.884
-1.5 | -0.227 | 0.00568 | 0.024 | -39.956
-1 | -0.158 | 0.00555 | 0.023 | -28.412
-0.5 | -0.089 | 0.00548 | 0.023 | -16.17
0 | -0.019 | 0.00542 | 0.023 | -3.533
0.5 | 0.05 | 0.00537 | 0.022 | 9.347
1 | 0.119 | 0.00537 | 0.022 | 22.259
1.5 | 0.189 | 0.00532 | 0.022 | 35.448
2 | 0.258 | 0.00534 | 0.022 | 48.264
2.5 | 0.327 | 0.00539 | 0.021 | 60.572
3 | 0.396 | 0.00546 | 0.021 | 72.506
3.5 | 0.464 | 0.00556 | 0.021 | 83.479
4 | 0.533 | 0.00569 | 0.02 | 93.53
4.5 | 0.601 | 0.00584 | 0.02 | 102.839
5 | 0.668 | 0.00605 | 0.02 | 110.375
5.5 | 0.735 | 0.00628 | 0.019 | 117.063
6 | 0.801 | 0.00648 | 0.019 | 123.749
6.5 | 0.866 | 0.00672 | 0.019 | 128.842
7 | 0.929 | 0.00708 | 0.018 | 131.356
7.5 | 0.984 | 0.00757 | 0.018 | 130.098
8 | 1.025 | 0.00832 | 0.017 | 123.124
8.5 | 1.001 | 0.01223 | 0.016 | 81.834
9 | 0.956 | 0.018 | 0.016 | 53.084
9.5 | 0.599 | 0.02277 | 0.015 | 26.331
10 | 0.62 | 0.0285 | 0.014 | 21.758
10.5 | 0.645 | 0.03258 | 0.014 | 19.809
11 | 0.664 | 0.04144 | 0.013 | 16.01
11.5 | 0.68 | 0.05329 | 0.012 | 12.753
12 | 0.707 | 0.05519 | 0.011 | 12.818
12.5 | 0.733 | 0.06111 | 0.011 | 12.002
13 | 0.754 | 0.07199 | 0.01 | 10.471
13.5 | 0.786 | 0.06917 | 0.01 | 11.37
14 | 0.814 | 0.07432 | 0.01 | 10.953
14.5 | 0.837 | 0.0834 | 0.009 | 10.042
15 | 0.833 | 0.11728 | 0.007 | 7.103
15.5 | 0.866 | 0.11917 | 0.007 | 7.264
16 | 0.898 | 0.12106 | 0.007 | 7.421
16.5 | 0.929 | 0.12433 | 0.007 | 7.476
17 | 0.953 | 0.13729 | 0.007 | 6.941
17.5 | 0.972 | 0.16408 | 0.006 | 5.923
18 | 1.001 | 0.16692 | 0.006 | 5.999
18.5 | 1.031 | 0.1702 | 0.006 | 6.055
19 | 1.061 | 0.17334 | 0.006 | 6.122
19.5 | 1.089 | 0.18104 | 0.005 | 6.018
20 | 1.11 | 0.207 | 0.005 | 5.363

## 128. Re 14M Mach 0.50 (2)
BIGFOIL.COM POLAR EXPORT
mh108
MH 108 11.98% |  |  |  | Cl Max: | 1.3225 | at alpha= | 9.5 | deg
XFOIL ncrit=9 |  |  |  | L/D Max: | 150.575 | at alpha= | 7 | deg
Re: | 14000000 |  |  | Cd Min: | 0.01104 | at alpha= | 9.5 | deg
Mach: | 0.5 |  |  | Cl=0 at alpha= | -99 | deg
|  |  |  | @ Cl=0.1, Cd= | 0.0051086
|  |  |  | @ Cl=0.4, Cd= | 0.0049773
|  |  |  | @ Cl=0.6, Cd= | 0.005126
alpha (deg) | Cl | Cd | Cm | Cl/Cd
0 | 0.0023 | 0.00523 | 0.0206 | 0.43977
0.5 | 0.0695 | 0.00514 | 0.021 | 13.5214
1 | 0.1374 | 0.00507 | 0.0213 | 27.1006
1.5 | 0.2048 | 0.00503 | 0.0218 | 40.7157
2 | 0.2731 | 0.00499 | 0.0221 | 54.7295
2.5 | 0.3407 | 0.00496 | 0.0226 | 68.6895
3 | 0.4091 | 0.00498 | 0.0231 | 82.1486
3.5 | 0.477 | 0.00498 | 0.0238 | 95.7831
4 | 0.5444 | 0.00506 | 0.0247 | 107.5889
4.5 | 0.6118 | 0.00514 | 0.0258 | 119.0272
5 | 0.679 | 0.00528 | 0.0271 | 128.5985
5.5 | 0.7458 | 0.00547 | 0.0287 | 136.3437
6 | 0.813 | 0.00565 | 0.0306 | 143.8938
6.5 | 0.8783 | 0.00591 | 0.0331 | 148.6125
7 | 0.9426 | 0.00626 | 0.0362 | 150.5751
7.5 | 1.0113 | 0.00686 | 0.0386 | 147.4198
8 | 1.088 | 0.00776 | 0.0395 | 140.2062
8.5 | 1.1595 | 0.00885 | 0.0417 | 131.0169
9 | 1.2368 | 0.01006 | 0.0432 | 122.9423
9.5 | 1.3225 | 0.01104 | 0.0444 | 119.7917

## 129. Re 16M Mach 0.00 (1)
BIGFOIL.COM POLAR EXPORT
mh108
MH 108 11.98% |  |  |  | Cl Max: | 1.145 | at alpha= | 11 | deg
JavaFoil+Calcfoil stall+Eppler ext transition |  |  |  | L/D Max: | 142.979 | at alpha= | 9 | deg
Re: | 16000000 |  |  | Cd Min: | 0.00512 | at alpha= | 1.5 | deg
Mach: | 0 |  |  | Cl=0 at alpha= | 0.14167 | deg
|  |  |  | @ Cl=0.1, Cd= | 0.0051633
|  |  |  | @ Cl=0.4, Cd= | 0.0052565
|  |  |  | @ Cl=0.6, Cd= | 0.0055951
alpha (deg) | Cl | Cd | Cm | Cl/Cd
-15.5 | -0.608 | 0.06717 | 0.019 | -9.058
-15 | -0.638 | 0.06014 | 0.02 | -10.614
-14.5 | -0.677 | 0.04724 | 0.02 | -14.335
-14 | -0.717 | 0.03705 | 0.021 | -19.341
-13.5 | -0.761 | 0.02665 | 0.022 | -28.569
-13 | -0.808 | 0.01901 | 0.023 | -42.488
-12.5 | -0.848 | 0.01518 | 0.023 | -55.854
-12 | -0.879 | 0.01349 | 0.024 | -65.19
-11.5 | -0.902 | 0.01357 | 0.024 | -66.469
-11 | -0.912 | 0.01274 | 0.024 | -71.562
-10.5 | -0.917 | 0.01208 | 0.024 | -75.893
-10 | -0.917 | 0.01158 | 0.023 | -79.165
-9.5 | -0.91 | 0.01109 | 0.023 | -82.108
-9 | -0.898 | 0.01068 | 0.023 | -84.116
-8.5 | -0.88 | 0.00835 | 0.023 | -105.335
-8 | -0.855 | 0.00805 | 0.023 | -106.175
-7.5 | -0.825 | 0.00773 | 0.023 | -106.724
-7 | -0.789 | 0.00756 | 0.023 | -104.303
-6.5 | -0.748 | 0.00731 | 0.022 | -102.421
-6 | -0.703 | 0.00709 | 0.022 | -99.261
-5.5 | -0.654 | 0.00685 | 0.022 | -95.502
-5 | -0.602 | 0.00643 | 0.022 | -93.691
-4.5 | -0.548 | 0.00622 | 0.022 | -88.033
-4 | -0.492 | 0.00607 | 0.021 | -81.063
-3.5 | -0.434 | 0.00591 | 0.021 | -73.508
-3 | -0.376 | 0.00577 | 0.021 | -65.045
-2.5 | -0.316 | 0.00564 | 0.021 | -56.055
-2 | -0.256 | 0.00552 | 0.021 | -46.427
-1.5 | -0.197 | 0.0054 | 0.02 | -36.433
-1 | -0.137 | 0.00534 | 0.02 | -25.596
-0.5 | -0.077 | 0.00527 | 0.02 | -14.542
0 | -0.017 | 0.00526 | 0.02 | -3.155
0.5 | 0.043 | 0.00521 | 0.019 | 8.347
1 | 0.104 | 0.00516 | 0.019 | 20.075
1.5 | 0.163 | 0.00512 | 0.019 | 31.959
2 | 0.223 | 0.00515 | 0.019 | 43.405
2.5 | 0.283 | 0.00516 | 0.018 | 54.949
3 | 0.343 | 0.00519 | 0.018 | 66.168
3.5 | 0.403 | 0.00526 | 0.018 | 76.564
4 | 0.462 | 0.00533 | 0.018 | 86.729
4.5 | 0.522 | 0.00545 | 0.017 | 95.764
5 | 0.581 | 0.00555 | 0.017 | 104.758
5.5 | 0.64 | 0.00569 | 0.017 | 112.366
6 | 0.698 | 0.00578 | 0.016 | 120.888
6.5 | 0.756 | 0.00591 | 0.016 | 127.932
7 | 0.814 | 0.0061 | 0.016 | 133.455
7.5 | 0.869 | 0.00625 | 0.015 | 138.903
8 | 0.92 | 0.00647 | 0.015 | 142.125
8.5 | 0.968 | 0.00679 | 0.015 | 142.701
9 | 1.013 | 0.00709 | 0.014 | 142.979
9.5 | 1.054 | 0.00777 | 0.014 | 135.609
10 | 1.089 | 0.00829 | 0.014 | 131.459
10.5 | 1.12 | 0.00853 | 0.013 | 131.247
11 | 1.145 | 0.0087 | 0.013 | 131.633
11.5 | 1.136 | 0.0119 | 0.012 | 95.401
12 | 1.132 | 0.01257 | 0.012 | 90.005
12.5 | 1.122 | 0.01713 | 0.011 | 65.488
13 | 1.107 | 0.01999 | 0.011 | 55.37
13.5 | 1.086 | 0.02332 | 0.01 | 46.576
14 | 1.061 | 0.02708 | 0.01 | 39.19
14.5 | 1.031 | 0.03163 | 0.01 | 32.612
15 | 0.999 | 0.03637 | 0.009 | 27.468
15.5 | 0.964 | 0.04146 | 0.009 | 23.25
16 | 0.927 | 0.04691 | 0.008 | 19.758

## 130. Re 16M Mach 0.00 (2)
BIGFOIL.COM POLAR EXPORT
mh108
MH 108 11.98% |  |  |  | Cl Max: | 1.7291 | at alpha= | 18.5 | deg
XFOIL ncrit=9 |  |  |  | L/D Max: | 141.564 | at alpha= | 7.5 | deg
Re: | 16000000 |  |  | Cd Min: | 0.06203 | at alpha= | 20 | deg
Mach: | 0 |  |  | Cl=0 at alpha= | 0.040493 | deg
|  |  |  | @ Cl=0.1, Cd= | 0.0049179
|  |  |  | @ Cl=0.4, Cd= | 0.0047741
|  |  |  | @ Cl=0.6, Cd= | 0.0050203
alpha (deg) | Cl | Cd | Cm | Cl/Cd
-20 | -1.7336 | 0.03706 | -0.0385 | -46.7782
-19.5 | -1.7269 | 0.03253 | -0.0394 | -53.0864
-19 | -1.7393 | 0.0276 | -0.0377 | -63.0181
-18.5 | -1.7449 | 0.02424 | -0.0337 | -71.9843
-18 | -1.7253 | 0.02282 | -0.0302 | -75.6047
-17.5 | -1.7274 | 0.02059 | -0.0235 | -83.8951
-17 | -1.7121 | 0.01947 | -0.0176 | -87.9353
-16.5 | -1.6937 | 0.01835 | -0.0119 | -92.2997
-16 | -1.6586 | 0.01745 | -0.0089 | -95.0487
-15.5 | -1.6247 | 0.01627 | -0.0057 | -99.8586
-15 | -1.5827 | 0.01554 | -0.0037 | -101.8468
-14.5 | -1.5407 | 0.0147 | -0.0016 | -104.8095
-14 | -1.497 | 0.0139 | 0.0003 | -107.6978
-13.5 | -1.4509 | 0.01323 | 0.0019 | -109.6674
-13 | -1.4049 | 0.01248 | 0.0035 | -112.5721
-12.5 | -1.3578 | 0.01175 | 0.005 | -115.5574
-12 | -1.3094 | 0.01111 | 0.0064 | -117.8578
-11.5 | -1.2558 | 0.01058 | 0.0067 | -118.6957
-11 | -1.2081 | 0.01034 | 0.0083 | -116.8375
-10.5 | -1.1576 | 0.00994 | 0.0094 | -116.4588
-10 | -1.1064 | 0.00955 | 0.0104 | -115.8534
-9.5 | -1.0542 | 0.00919 | 0.0112 | -114.7116
-9 | -1.0021 | 0.00876 | 0.0121 | -114.395
-8.5 | -0.9488 | 0.00842 | 0.0128 | -112.6841
-8 | -0.8956 | 0.00804 | 0.0135 | -111.393
-7.5 | -0.8412 | 0.00778 | 0.014 | -108.1234
-6.5 | -0.7317 | 0.00729 | 0.0149 | -100.3704
-6 | -0.6765 | 0.00706 | 0.0153 | -95.8215
-5.5 | -0.6215 | 0.0068 | 0.0158 | -91.3971
-5 | -0.5665 | 0.00653 | 0.0162 | -86.7534
-4.5 | -0.5112 | 0.00628 | 0.0166 | -81.4013
-4 | -0.4557 | 0.00606 | 0.017 | -75.198
-3.5 | -0.4001 | 0.00585 | 0.0173 | -68.3932
-3 | -0.3444 | 0.00564 | 0.0176 | -61.0638
-2.5 | -0.2882 | 0.00549 | 0.0178 | -52.4954
-2 | -0.2317 | 0.00538 | 0.018 | -43.0669
-1.5 | -0.1751 | 0.00526 | 0.0181 | -33.289
-1 | -0.1181 | 0.00519 | 0.0182 | -22.7553
-0.5 | -0.0616 | 0.0051 | 0.0183 | -12.0784
0 | -0.0046 | 0.00505 | 0.0184 | -0.91089
0.5 | 0.0522 | 0.00496 | 0.0185 | 10.5242
1 | 0.109 | 0.00491 | 0.0185 | 22.1996
1.5 | 0.1659 | 0.00485 | 0.0186 | 34.2062
2 | 0.2226 | 0.00481 | 0.0186 | 46.2786
2.5 | 0.2793 | 0.0048 | 0.0187 | 58.1875
3 | 0.336 | 0.00476 | 0.0187 | 70.5882
3.5 | 0.3923 | 0.00477 | 0.0188 | 82.2432
4 | 0.4485 | 0.0048 | 0.0189 | 93.4375
4.5 | 0.5039 | 0.00484 | 0.0191 | 104.1116
5 | 0.5587 | 0.00496 | 0.0193 | 112.6411
5.5 | 0.6135 | 0.00504 | 0.0196 | 121.7262
6 | 0.6676 | 0.00517 | 0.02 | 129.1296
6.5 | 0.7211 | 0.00535 | 0.0205 | 134.785
7 | 0.7738 | 0.00551 | 0.0212 | 140.4356
7.5 | 0.8239 | 0.00582 | 0.0223 | 141.5636
8 | 0.875 | 0.00629 | 0.0233 | 139.1097
8.5 | 0.9293 | 0.00676 | 0.0234 | 137.4704
9 | 0.9856 | 0.00728 | 0.023 | 135.3846
10 | 1.1002 | 0.00839 | 0.0216 | 131.1323
10.5 | 1.1598 | 0.00895 | 0.0203 | 129.5866
11 | 1.2177 | 0.00953 | 0.0193 | 127.7754
11.5 | 1.2757 | 0.01012 | 0.0182 | 126.0573
12 | 1.3337 | 0.01076 | 0.017 | 123.9498
12.5 | 1.391 | 0.01141 | 0.0159 | 121.9106
13 | 1.4462 | 0.01215 | 0.0151 | 119.0288
13.5 | 1.498 | 0.01285 | 0.0149 | 116.5759
14 | 1.5357 | 0.01352 | 0.0177 | 113.5873
14.5 | 1.5732 | 0.01427 | 0.0202 | 110.2453
15 | 1.6089 | 0.01506 | 0.0229 | 106.8327
15.5 | 1.644 | 0.016 | 0.0254 | 102.75
16 | 1.6776 | 0.017 | 0.0278 | 98.6824
16.5 | 1.6959 | 0.0182 | 0.0325 | 93.1813
17 | 1.7119 | 0.01997 | 0.0356 | 85.7236
17.5 | 1.7246 | 0.02278 | 0.0367 | 75.7068
18 | 1.7275 | 0.02748 | 0.0357 | 62.8639
18.5 | 1.7291 | 0.03295 | 0.0336 | 52.4765
19 | 1.7206 | 0.03981 | 0.0309 | 43.2203
19.5 | 1.6508 | 0.05439 | 0.0248 | 30.3512
20 | 1.638 | 0.06203 | 0.0217 | 26.4066

## 131. Re 16M Mach 0.10 (1)
BIGFOIL.COM POLAR EXPORT
mh108
MH 108 11.98% |  |  |  | Cl Max: | 1.133 | at alpha= | 11 | deg
JavaFoil+Calcfoil stall+Eppler ext transition |  |  |  | L/D Max: | 142.367 | at alpha= | 8.5 | deg
Re: | 16000000 |  |  | Cd Min: | 0.00512 | at alpha= | 1.5 | deg
Mach: | 0.1 |  |  | Cl=0 at alpha= | 0.13934 | deg
|  |  |  | @ Cl=0.1, Cd= | 0.0051633
|  |  |  | @ Cl=0.4, Cd= | 0.0052633
|  |  |  | @ Cl=0.6, Cd= | 0.0056007
alpha (deg) | Cl | Cd | Cm | Cl/Cd
-15 | -0.585 | 0.06609 | 0.019 | -8.845
-14.5 | -0.621 | 0.05591 | 0.02 | -11.115
-14 | -0.665 | 0.04293 | 0.021 | -15.495
-13.5 | -0.71 | 0.03212 | 0.022 | -22.105
-13 | -0.761 | 0.02219 | 0.023 | -34.289
-12.5 | -0.808 | 0.01649 | 0.023 | -49.018
-12 | -0.848 | 0.01398 | 0.024 | -60.633
-11.5 | -0.876 | 0.01192 | 0.024 | -73.52
-11 | -0.893 | 0.013 | 0.024 | -68.739
-10.5 | -0.903 | 0.01226 | 0.024 | -73.63
-10 | -0.906 | 0.01174 | 0.024 | -77.145
-9.5 | -0.903 | 0.01122 | 0.023 | -80.489
-9 | -0.893 | 0.01078 | 0.023 | -82.842
-8.5 | -0.877 | 0.00842 | 0.023 | -104.203
-8 | -0.854 | 0.0081 | 0.023 | -105.485
-7.5 | -0.825 | 0.00777 | 0.023 | -106.191
-7 | -0.79 | 0.00761 | 0.023 | -103.909
-6.5 | -0.75 | 0.00734 | 0.023 | -102.216
-6 | -0.706 | 0.00711 | 0.022 | -99.255
-5.5 | -0.657 | 0.00687 | 0.022 | -95.59
-5 | -0.605 | 0.00644 | 0.022 | -93.846
-4.5 | -0.55 | 0.00624 | 0.022 | -88.238
-4 | -0.494 | 0.00608 | 0.022 | -81.291
-3.5 | -0.436 | 0.00592 | 0.021 | -73.743
-3 | -0.377 | 0.00578 | 0.021 | -65.272
-2.5 | -0.318 | 0.00565 | 0.021 | -56.264
-2 | -0.258 | 0.00553 | 0.021 | -46.586
-1.5 | -0.198 | 0.0054 | 0.02 | -36.561
-1 | -0.137 | 0.00534 | 0.02 | -25.7
-0.5 | -0.077 | 0.00528 | 0.02 | -14.602
0 | -0.017 | 0.00526 | 0.02 | -3.168
0.5 | 0.044 | 0.00521 | 0.02 | 8.383
1 | 0.104 | 0.00516 | 0.019 | 20.158
1.5 | 0.164 | 0.00512 | 0.019 | 32.086
2 | 0.225 | 0.00515 | 0.019 | 43.584
2.5 | 0.285 | 0.00516 | 0.018 | 55.168
3 | 0.345 | 0.00519 | 0.018 | 66.401
3.5 | 0.405 | 0.00527 | 0.018 | 76.818
4 | 0.465 | 0.00534 | 0.018 | 86.993
4.5 | 0.524 | 0.00546 | 0.017 | 96.025
5 | 0.584 | 0.00556 | 0.017 | 105.075
5.5 | 0.643 | 0.00571 | 0.017 | 112.579
6 | 0.702 | 0.00579 | 0.016 | 121.158
6.5 | 0.76 | 0.00594 | 0.016 | 128.013
7 | 0.818 | 0.00612 | 0.016 | 133.579
7.5 | 0.873 | 0.00628 | 0.015 | 138.924
8 | 0.924 | 0.00651 | 0.015 | 141.979
8.5 | 0.972 | 0.00683 | 0.015 | 142.367
9 | 1.017 | 0.00715 | 0.015 | 142.229
9.5 | 1.057 | 0.0079 | 0.014 | 133.832
10 | 1.092 | 0.00839 | 0.014 | 130.155
10.5 | 1.121 | 0.00875 | 0.013 | 128.131
11 | 1.133 | 0.01363 | 0.013 | 83.11
11.5 | 1.128 | 0.0124 | 0.012 | 90.965
12 | 1.122 | 0.01534 | 0.012 | 73.108
12.5 | 1.109 | 0.01796 | 0.011 | 61.746
13 | 1.09 | 0.02101 | 0.011 | 51.891
13.5 | 1.066 | 0.02457 | 0.01 | 43.364
14 | 1.036 | 0.02856 | 0.01 | 36.288
14.5 | 1.002 | 0.03336 | 0.01 | 30.033
15 | 0.965 | 0.03834 | 0.009 | 25.166
15.5 | 0.925 | 0.04375 | 0.009 | 21.138
16 | 0.883 | 0.04948 | 0.008 | 17.848

## 132. Re 16M Mach 0.10 (2)
BIGFOIL.COM POLAR EXPORT
mh108
MH 108 11.98% |  |  |  | Cl Max: | 1.716 | at alpha= | 17.5 | deg
XFOIL ncrit=9 |  |  |  | L/D Max: | 141.829 | at alpha= | 7.5 | deg
Re: | 16000000 |  |  | Cd Min: | 0.0747 | at alpha= | 20 | deg
Mach: | 0.1 |  |  | Cl=0 at alpha= | 0.038529 | deg
|  |  |  | @ Cl=0.1, Cd= | 0.0049186
|  |  |  | @ Cl=0.4, Cd= | 0.0047818
|  |  |  | @ Cl=0.6, Cd= | 0.0050213
alpha (deg) | Cl | Cd | Cm | Cl/Cd
-20 | -1.6829 | 0.05018 | -0.0303 | -33.5373
-19.5 | -1.689 | 0.04229 | -0.0349 | -39.9385
-19 | -1.6992 | 0.03317 | -0.0415 | -51.227
-18.5 | -1.7165 | 0.02761 | -0.04 | -62.1695
-18 | -1.6948 | 0.02582 | -0.0376 | -65.639
-17.5 | -1.7107 | 0.02234 | -0.0312 | -76.5756
-17 | -1.6971 | 0.02084 | -0.0258 | -81.4347
-16.5 | -1.6884 | 0.01944 | -0.0187 | -86.8519
-16 | -1.6621 | 0.01849 | -0.0138 | -89.8918
-15.5 | -1.6325 | 0.01708 | -0.0098 | -95.5796
-15 | -1.5912 | 0.01628 | -0.0073 | -97.7396
-14.5 | -1.55 | 0.01535 | -0.0048 | -100.9772
-14 | -1.507 | 0.01445 | -0.0025 | -104.2907
-13.5 | -1.4608 | 0.01372 | -0.0006 | -106.4723
-13 | -1.415 | 0.01289 | 0.0013 | -109.775
-12.5 | -1.368 | 0.01209 | 0.0031 | -113.1514
-12 | -1.3194 | 0.01139 | 0.0047 | -115.8385
-11 | -1.2172 | 0.01054 | 0.0071 | -115.4839
-10.5 | -1.1663 | 0.01011 | 0.0083 | -115.361
-10 | -1.1146 | 0.00968 | 0.0094 | -115.1446
-9.5 | -1.0619 | 0.0093 | 0.0104 | -114.1828
-9 | -1.0093 | 0.00885 | 0.0114 | -114.0452
-8.5 | -0.9556 | 0.0085 | 0.0122 | -112.4235
-8 | -0.9019 | 0.00809 | 0.013 | -111.4833
-7.5 | -0.847 | 0.00782 | 0.0136 | -108.312
-7 | -0.7917 | 0.00758 | 0.0141 | -104.4459
-6.5 | -0.7365 | 0.00732 | 0.0146 | -100.6148
-6 | -0.6808 | 0.00709 | 0.0151 | -96.0226
-5.5 | -0.6254 | 0.00683 | 0.0156 | -91.5666
-5 | -0.5699 | 0.00656 | 0.0161 | -86.875
-4.5 | -0.5143 | 0.0063 | 0.0165 | -81.6349
-4 | -0.4584 | 0.00607 | 0.0169 | -75.5189
-3.5 | -0.4024 | 0.00587 | 0.0173 | -68.552
-3 | -0.3464 | 0.00565 | 0.0176 | -61.3097
-2.5 | -0.2898 | 0.0055 | 0.0179 | -52.6909
-2 | -0.2329 | 0.00538 | 0.018 | -43.29
-1.5 | -0.176 | 0.00526 | 0.0182 | -33.4601
-1 | -0.1187 | 0.0052 | 0.0183 | -22.8269
-0.5 | -0.0617 | 0.0051 | 0.0184 | -12.098
0 | -0.0044 | 0.00505 | 0.0185 | -0.87129
0.5 | 0.0527 | 0.00496 | 0.0186 | 10.625
1 | 0.1098 | 0.00491 | 0.0186 | 22.3625
1.5 | 0.1671 | 0.00485 | 0.0187 | 34.4536
2 | 0.2241 | 0.00481 | 0.0187 | 46.5904
2.5 | 0.2813 | 0.0048 | 0.0188 | 58.6042
3 | 0.3383 | 0.00477 | 0.0188 | 70.9224
3.5 | 0.395 | 0.00478 | 0.0189 | 82.636
4 | 0.4515 | 0.0048 | 0.019 | 94.0625
4.5 | 0.5072 | 0.00485 | 0.0192 | 104.5773
5 | 0.5624 | 0.00496 | 0.0195 | 113.3871
5.5 | 0.6176 | 0.00505 | 0.0199 | 122.297
6 | 0.6721 | 0.00519 | 0.0203 | 129.499
6.5 | 0.726 | 0.00536 | 0.0208 | 135.4478
7 | 0.7791 | 0.00553 | 0.0215 | 140.8861
7.5 | 0.8297 | 0.00585 | 0.0228 | 141.8291
8 | 0.8812 | 0.00632 | 0.0237 | 139.4304
8.5 | 0.936 | 0.00682 | 0.0239 | 137.2434
9 | 0.9927 | 0.00735 | 0.0236 | 135.0612
9.5 | 1.0467 | 0.00787 | 0.0238 | 132.9987
10 | 1.1089 | 0.00848 | 0.0222 | 130.7665
10.5 | 1.1689 | 0.00909 | 0.021 | 128.5919
11 | 1.2275 | 0.00968 | 0.02 | 126.8079
11.5 | 1.2864 | 0.01027 | 0.019 | 125.258
12 | 1.3449 | 0.01096 | 0.0179 | 122.7099
12.5 | 1.4028 | 0.01164 | 0.0169 | 120.5155
13.5 | 1.5085 | 0.01311 | 0.0168 | 115.0648
14 | 1.546 | 0.01381 | 0.0198 | 111.9479
14.5 | 1.5831 | 0.01462 | 0.0226 | 108.2832
15 | 1.6185 | 0.01548 | 0.0255 | 104.5543
15.5 | 1.6528 | 0.01652 | 0.0282 | 100.0484
16 | 1.6797 | 0.01765 | 0.0319 | 95.1671
16.5 | 1.6937 | 0.01922 | 0.0364 | 88.1217
17 | 1.7076 | 0.02171 | 0.0382 | 78.655
17.5 | 1.716 | 0.02567 | 0.0379 | 66.8485
18 | 1.7006 | 0.03314 | 0.035 | 51.3156
18.5 | 1.6953 | 0.03976 | 0.0323 | 42.6383
19 | 1.6788 | 0.04771 | 0.0292 | 35.1876
19.5 | 1.5997 | 0.06376 | 0.0222 | 25.0894
20 | 1.5661 | 0.0747 | 0.0173 | 20.9652

## 133. Re 16M Mach 0.25 (1)
BIGFOIL.COM POLAR EXPORT
mh108
MH 108 11.98% |  |  |  | Cl Max: | 1.099 | at alpha= | 10 | deg
JavaFoil+Calcfoil stall+Eppler ext transition |  |  |  | L/D Max: | 140.503 | at alpha= | 8 | deg
Re: | 16000000 |  |  | Cd Min: | 0.00517 | at alpha= | 1.5 | deg
Mach: | 0.25 |  |  | Cl=0 at alpha= | 0.1371 | deg
|  |  |  | @ Cl=0.1, Cd= | 0.0051868
|  |  |  | @ Cl=0.4, Cd= | 0.0052968
|  |  |  | @ Cl=0.6, Cd= | 0.00563
alpha (deg) | Cl | Cd | Cm | Cl/Cd
-13.5 | -0.321 | 0.06433 | 0.019 | -4.991
-13 | -0.399 | 0.05368 | 0.02 | -7.43
-12.5 | -0.477 | 0.04094 | 0.021 | -11.65
-12 | -0.56 | 0.02711 | 0.022 | -20.666
-11.5 | -0.644 | 0.01771 | 0.023 | -36.382
-11 | -0.717 | 0.01406 | 0.024 | -51.006
-10.5 | -0.774 | 0.01385 | 0.024 | -55.898
-10 | -0.81 | 0.01284 | 0.024 | -63.054
-9.5 | -0.834 | 0.01208 | 0.024 | -69.088
-9 | -0.848 | 0.01148 | 0.024 | -73.837
-8.5 | -0.85 | 0.01093 | 0.024 | -77.776
-8 | -0.841 | 0.00842 | 0.024 | -99.965
-7.5 | -0.823 | 0.00803 | 0.024 | -102.459
-7 | -0.796 | 0.00783 | 0.023 | -101.607
-6.5 | -0.76 | 0.00753 | 0.023 | -101.05
-6 | -0.719 | 0.0073 | 0.023 | -98.529
-5.5 | -0.671 | 0.00708 | 0.023 | -94.814
-5 | -0.619 | 0.0068 | 0.023 | -91.019
-4.5 | -0.564 | 0.00629 | 0.022 | -89.645
-4 | -0.507 | 0.00615 | 0.022 | -82.453
-3.5 | -0.448 | 0.00595 | 0.022 | -75.314
-3 | -0.388 | 0.00583 | 0.022 | -66.502
-2.5 | -0.326 | 0.00569 | 0.022 | -57.356
-2 | -0.265 | 0.00557 | 0.021 | -47.574
-1.5 | -0.203 | 0.00543 | 0.021 | -37.356
-1 | -0.141 | 0.00544 | 0.021 | -25.961
-0.5 | -0.079 | 0.0053 | 0.021 | -14.932
0 | -0.017 | 0.00529 | 0.02 | -3.241
0.5 | 0.045 | 0.00524 | 0.02 | 8.57
1 | 0.107 | 0.00518 | 0.02 | 20.617
1.5 | 0.169 | 0.00517 | 0.02 | 32.674
2 | 0.231 | 0.00517 | 0.019 | 44.622
2.5 | 0.293 | 0.0052 | 0.019 | 56.297
3 | 0.354 | 0.00523 | 0.019 | 67.673
3.5 | 0.416 | 0.00532 | 0.018 | 78.232
4 | 0.477 | 0.0054 | 0.018 | 88.406
4.5 | 0.539 | 0.00552 | 0.018 | 97.475
5 | 0.6 | 0.00563 | 0.017 | 106.43
5.5 | 0.66 | 0.00575 | 0.017 | 114.774
6 | 0.721 | 0.0059 | 0.017 | 122.182
6.5 | 0.78 | 0.00606 | 0.017 | 128.757
7 | 0.839 | 0.00622 | 0.016 | 134.812
7.5 | 0.895 | 0.00641 | 0.016 | 139.512
8 | 0.946 | 0.00673 | 0.016 | 140.503
8.5 | 0.993 | 0.00714 | 0.015 | 139.167
9 | 1.035 | 0.00758 | 0.015 | 136.489
9.5 | 1.07 | 0.00842 | 0.015 | 127.175
10 | 1.099 | 0.00887 | 0.014 | 123.827
10.5 | 1.097 | 0.01301 | 0.014 | 84.309
11 | 1.09 | 0.01222 | 0.013 | 89.21
11.5 | 1.074 | 0.01675 | 0.012 | 64.116
12 | 1.047 | 0.01978 | 0.012 | 52.928
12.5 | 1.008 | 0.02356 | 0.011 | 42.779
13 | 0.959 | 0.0279 | 0.011 | 34.358
13.5 | 0.9 | 0.0328 | 0.01 | 27.431
14 | 0.831 | 0.03872 | 0.01 | 21.47
14.5 | 0.755 | 0.0458 | 0.009 | 16.488
15 | 0.674 | 0.05289 | 0.009 | 12.744

## 134. Re 16M Mach 0.25 (2)
BIGFOIL.COM POLAR EXPORT
mh108
MH 108 11.98% |  |  |  | Cl Max: | 1.6504 | at alpha= | 16 | deg
XFOIL ncrit=9 |  |  |  | L/D Max: | 144.03 | at alpha= | 7.5 | deg
Re: | 16000000 |  |  | Cd Min: | 0.17509 | at alpha= | -19 | deg
Mach: | 0.25 |  |  | Cl=0 at alpha= | 0.028814 | deg
|  |  |  | @ Cl=0.1, Cd= | 0.0049425
|  |  |  | @ Cl=0.4, Cd= | 0.0048084
|  |  |  | @ Cl=0.6, Cd= | 0.0050388
alpha (deg) | Cl | Cd | Cm | Cl/Cd
-19 | -0.9516 | 0.17509 | 0.047 | -5.4349
-18.5 | -1.0105 | 0.15155 | 0.0313 | -6.6678
-18 | -0.996 | 0.14498 | 0.0275 | -6.8699
-17.5 | -1.2028 | 0.09907 | -0.0036 | -12.1409
-17 | -1.2815 | 0.0834 | -0.009 | -15.3657
-16.5 | -1.3817 | 0.06159 | -0.0218 | -22.4338
-16 | -1.4003 | 0.05035 | -0.0289 | -27.8113
-15.5 | -1.4706 | 0.03111 | -0.0462 | -47.271
-15 | -1.4668 | 0.02725 | -0.0439 | -53.8275
-14.5 | -1.4805 | 0.02365 | -0.0373 | -62.6004
-14 | -1.4937 | 0.02105 | -0.0273 | -70.9596
-13.5 | -1.4713 | 0.01937 | -0.0209 | -75.9577
-13 | -1.4452 | 0.01715 | -0.0152 | -84.2682
-12.5 | -1.4087 | 0.01533 | -0.0106 | -91.8917
-12 | -1.3653 | 0.01386 | -0.0068 | -98.5065
-11.5 | -1.3144 | 0.01295 | -0.0041 | -101.4981
-11 | -1.2633 | 0.01222 | -0.0015 | -103.3797
-10.5 | -1.2119 | 0.01143 | 0.0011 | -106.028
-10 | -1.159 | 0.01069 | 0.0033 | -108.4191
-9.5 | -1.1042 | 0.0101 | 0.0052 | -109.3267
-9 | -1.0499 | 0.00941 | 0.0071 | -111.5728
-8.5 | -0.9935 | 0.00893 | 0.0086 | -111.2542
-8 | -0.9367 | 0.00847 | 0.01 | -110.5903
-7.5 | -0.8795 | 0.00809 | 0.0112 | -108.7145
-7 | -0.8216 | 0.00777 | 0.0122 | -105.74
-6.5 | -0.7633 | 0.00751 | 0.013 | -101.6378
-6 | -0.705 | 0.00726 | 0.0138 | -97.1074
-5.5 | -0.6469 | 0.00699 | 0.0145 | -92.5465
-5 | -0.589 | 0.0067 | 0.0153 | -87.9104
-4.5 | -0.5315 | 0.00639 | 0.016 | -83.1768
-4 | -0.4735 | 0.00613 | 0.0166 | -77.2431
-3.5 | -0.4152 | 0.00592 | 0.0171 | -70.1351
-3 | -0.3572 | 0.00569 | 0.0176 | -62.7768
-2.5 | -0.2985 | 0.00554 | 0.0179 | -53.8809
-1.5 | -0.1807 | 0.0053 | 0.0184 | -34.0943
-1 | -0.1215 | 0.00522 | 0.0186 | -23.2759
-0.5 | -0.0626 | 0.00512 | 0.0188 | -12.2266
0 | -0.0034 | 0.00507 | 0.0189 | -0.67061
0.5 | 0.0556 | 0.00498 | 0.019 | 11.1647
1 | 0.1148 | 0.00493 | 0.0191 | 23.286
1.5 | 0.1738 | 0.00487 | 0.0192 | 35.6879
2 | 0.2329 | 0.00483 | 0.0193 | 48.2195
2.5 | 0.2919 | 0.00482 | 0.0194 | 60.5602
3 | 0.3509 | 0.0048 | 0.0196 | 73.1042
3.5 | 0.4096 | 0.00481 | 0.0197 | 85.1559
4 | 0.4683 | 0.00484 | 0.0199 | 96.7562
4.5 | 0.5259 | 0.00492 | 0.0203 | 106.8902
5 | 0.5835 | 0.00501 | 0.0207 | 116.4671
5.5 | 0.6408 | 0.00511 | 0.0212 | 125.4012
6 | 0.6974 | 0.00527 | 0.0218 | 132.334
6.5 | 0.7537 | 0.00544 | 0.0226 | 138.5478
7 | 0.8089 | 0.00563 | 0.0236 | 143.6767
7.5 | 0.8613 | 0.00598 | 0.0253 | 144.0301
8 | 0.9159 | 0.00651 | 0.0264 | 140.6912
8.5 | 0.9743 | 0.0071 | 0.0267 | 137.2254
9 | 1.0332 | 0.00771 | 0.0269 | 134.0078
9.5 | 1.0923 | 0.00836 | 0.027 | 130.6579
10 | 1.1576 | 0.0091 | 0.0258 | 127.2088
10.5 | 1.2209 | 0.00977 | 0.0251 | 124.9642
11 | 1.2835 | 0.01042 | 0.0246 | 123.1766
11.5 | 1.3461 | 0.01118 | 0.0241 | 120.4025
12 | 1.4087 | 0.01203 | 0.0236 | 117.0989
12.5 | 1.4705 | 0.01286 | 0.0232 | 114.3468
13 | 1.524 | 0.01378 | 0.0243 | 110.5951
13.5 | 1.5605 | 0.01473 | 0.0287 | 105.9403
14 | 1.5945 | 0.01582 | 0.033 | 100.7901
14.5 | 1.6259 | 0.01716 | 0.0373 | 94.7494
15 | 1.6351 | 0.01894 | 0.0437 | 86.3305
15.5 | 1.6471 | 0.022 | 0.0458 | 74.8682
16 | 1.6504 | 0.02739 | 0.0443 | 60.2556
16.5 | 1.6377 | 0.03531 | 0.0407 | 46.3806
17 | 1.6143 | 0.0444 | 0.0369 | 36.3581
17.5 | 1.5696 | 0.05578 | 0.032 | 28.1391
18 | 1.5098 | 0.06938 | 0.0256 | 21.7613
18.5 | 1.4653 | 0.08185 | 0.0197 | 17.9023
19 | 1.4251 | 0.09414 | 0.0137 | 15.1381
19.5 | 1.3745 | 0.10834 | 0.0063 | 12.6869
20 | 1.3359 | 0.12131 | -0.0004 | 11.0123

## 135. Re 16M Mach 0.50 (1)
BIGFOIL.COM POLAR EXPORT
mh108
MH 108 11.98% |  |  |  | Cl Max: | 1.11 | at alpha= | 20 | deg
JavaFoil+Calcfoil stall+Eppler ext transition |  |  |  | L/D Max: | 131.712 | at alpha= | 7 | deg
Re: | 16000000 |  |  | Cd Min: | 0.00531 | at alpha= | 0.5 | deg
Mach: | 0.5 |  |  | Cl=0 at alpha= | 0.13768 | deg
|  |  |  | @ Cl=0.1, Cd= | 0.00531
|  |  |  | @ Cl=0.4, Cd= | 0.0054653
|  |  |  | @ Cl=0.6, Cd= | 0.0058181
alpha (deg) | Cl | Cd | Cm | Cl/Cd
-20 | -1.108 | 0.18072 | 0.018 | -6.134
-19.5 | -1.081 | 0.17533 | 0.018 | -6.167
-19 | -1.054 | 0.17165 | 0.018 | -6.138
-18.5 | -1.025 | 0.16873 | 0.018 | -6.077
-18 | -0.998 | 0.1642 | 0.017 | -6.076
-17.5 | -0.971 | 0.15813 | 0.017 | -6.141
-17 | -0.948 | 0.14003 | 0.018 | -6.77
-16.5 | -0.924 | 0.12445 | 0.018 | -7.423
-16 | -0.896 | 0.11914 | 0.018 | -7.521
-15.5 | -0.867 | 0.11501 | 0.017 | -7.538
-15 | -0.838 | 0.11155 | 0.017 | -7.514
-14.5 | -0.809 | 0.10906 | 0.016 | -7.418
-14 | -0.781 | 0.1071 | 0.016 | -7.289
-13.5 | -0.761 | 0.09285 | 0.018 | -8.198
-13 | -0.736 | 0.08517 | 0.018 | -8.64
-12.5 | -0.707 | 0.08157 | 0.017 | -8.666
-12 | -0.676 | 0.07977 | 0.016 | -8.471
-11.5 | -0.642 | 0.08637 | 0.014 | -7.436
-11 | -0.621 | 0.0759 | 0.016 | -8.181
-10.5 | -0.595 | 0.06874 | 0.017 | -8.66
-10 | -0.57 | 0.0627 | 0.017 | -9.084
-9.5 | -0.559 | 0.04695 | 0.02 | -11.903
-9 | -0.545 | 0.03684 | 0.022 | -14.786
-8.5 | -0.59 | 0.01209 | 0.026 | -48.749
-8 | -0.56 | 0.01432 | 0.026 | -39.093
-7.5 | -0.526 | 0.01284 | 0.026 | -40.935
-7 | -0.492 | 0.00913 | 0.026 | -53.839
-6.5 | -0.458 | 0.00872 | 0.026 | -52.486
-6 | -0.716 | 0.00822 | 0.026 | -87.092
-5.5 | -0.709 | 0.00778 | 0.025 | -91.127
-5 | -0.672 | 0.00747 | 0.025 | -90.076
-4.5 | -0.621 | 0.00703 | 0.025 | -88.359
-4 | -0.563 | 0.00649 | 0.025 | -86.67
-3.5 | -0.499 | 0.00627 | 0.025 | -79.65
-3 | -0.433 | 0.00607 | 0.024 | -71.309
-2.5 | -0.364 | 0.00589 | 0.024 | -61.865
-2 | -0.296 | 0.00574 | 0.024 | -51.522
-1.5 | -0.227 | 0.00562 | 0.024 | -40.339
-1 | -0.158 | 0.00553 | 0.023 | -28.501
-0.5 | -0.089 | 0.00546 | 0.023 | -16.231
0 | -0.019 | 0.00536 | 0.023 | -3.572
0.5 | 0.05 | 0.00531 | 0.022 | 9.45
1 | 0.119 | 0.00531 | 0.022 | 22.483
1.5 | 0.189 | 0.00531 | 0.022 | 35.521
2 | 0.258 | 0.00532 | 0.022 | 48.434
2.5 | 0.327 | 0.00538 | 0.021 | 60.771
3 | 0.396 | 0.00546 | 0.021 | 72.428
3.5 | 0.464 | 0.00555 | 0.021 | 83.582
4 | 0.533 | 0.00569 | 0.02 | 93.549
4.5 | 0.601 | 0.00582 | 0.02 | 103.199
5 | 0.668 | 0.00604 | 0.02 | 110.638
5.5 | 0.735 | 0.00626 | 0.019 | 117.514
6 | 0.801 | 0.00646 | 0.019 | 124.009
6.5 | 0.866 | 0.00676 | 0.019 | 128.229
7 | 0.929 | 0.00706 | 0.018 | 131.712
7.5 | 0.984 | 0.00755 | 0.018 | 130.458
8 | 1.025 | 0.00832 | 0.017 | 123.176
8.5 | 1.005 | 0.01299 | 0.016 | 77.348
9 | 0.959 | 0.01741 | 0.016 | 55.048
9.5 | 0.601 | 0.02213 | 0.015 | 27.155
10 | 0.622 | 0.02801 | 0.014 | 22.192
10.5 | 0.647 | 0.03137 | 0.014 | 20.632
11 | 0.665 | 0.03999 | 0.013 | 16.643
11.5 | 0.681 | 0.05157 | 0.012 | 13.214
12 | 0.71 | 0.05353 | 0.012 | 13.255
12.5 | 0.735 | 0.0596 | 0.011 | 12.334
13 | 0.756 | 0.06994 | 0.01 | 10.806
13.5 | 0.789 | 0.06684 | 0.01 | 11.803
14 | 0.816 | 0.0721 | 0.01 | 11.322
14.5 | 0.839 | 0.08117 | 0.009 | 10.34
15 | 0.831 | 0.12566 | 0.007 | 6.614
15.5 | 0.862 | 0.12821 | 0.007 | 6.721
16 | 0.893 | 0.13088 | 0.007 | 6.824
16.5 | 0.924 | 0.13397 | 0.007 | 6.899
17 | 0.95 | 0.14479 | 0.007 | 6.562
17.5 | 0.972 | 0.16897 | 0.006 | 5.751
18 | 1.001 | 0.17226 | 0.006 | 5.812
18.5 | 1.03 | 0.17609 | 0.006 | 5.85
19 | 1.06 | 0.1804 | 0.006 | 5.876
19.5 | 1.089 | 0.18669 | 0.005 | 5.832
20 | 1.11 | 0.21197 | 0.005 | 5.238

## 136. Re 16M Mach 0.50 (2)
BIGFOIL.COM POLAR EXPORT
mh108
MH 108 11.98% |  |  |  | Cl Max: | 1.3166 | at alpha= | 9.5 | deg
XFOIL ncrit=9 |  |  |  | L/D Max: | 152.576 | at alpha= | 7 | deg
Re: | 16000000 |  |  | Cd Min: | 0.0107 | at alpha= | 9.5 | deg
Mach: | 0.5 |  |  | Cl=0 at alpha= | -99 | deg
|  |  |  | @ Cl=0.1, Cd= | 0.0050476
|  |  |  | @ Cl=0.4, Cd= | 0.0049357
|  |  |  | @ Cl=0.6, Cd= | 0.0051224
alpha (deg) | Cl | Cd | Cm | Cl/Cd
0 | 0.0023 | 0.00516 | 0.0206 | 0.44574
0.5 | 0.0696 | 0.00507 | 0.021 | 13.7278
1 | 0.1376 | 0.00502 | 0.0213 | 27.4104
1.5 | 0.2052 | 0.00496 | 0.0217 | 41.371
2 | 0.2734 | 0.00495 | 0.0221 | 55.2323
2.5 | 0.3414 | 0.00491 | 0.0225 | 69.5316
3 | 0.4097 | 0.00494 | 0.023 | 82.9352
3.5 | 0.4778 | 0.00498 | 0.0237 | 95.9438
4 | 0.5459 | 0.00505 | 0.0245 | 108.099
4.5 | 0.6132 | 0.00514 | 0.0256 | 119.2996
5 | 0.6807 | 0.00531 | 0.0268 | 128.1921
5.5 | 0.7485 | 0.00546 | 0.0283 | 137.0879
6 | 0.816 | 0.00566 | 0.0301 | 144.1696
6.5 | 0.8824 | 0.00596 | 0.0323 | 148.0537
7 | 0.9475 | 0.00621 | 0.0353 | 152.5765
7.5 | 1.0122 | 0.00678 | 0.0384 | 149.292
8 | 1.0829 | 0.00758 | 0.0406 | 142.8628
8.5 | 1.1583 | 0.0087 | 0.042 | 133.1379
9 | 1.2302 | 0.00977 | 0.0447 | 125.9161
9.5 | 1.3166 | 0.0107 | 0.0457 | 123.0467

## 137. Re 18M Mach 0.00 (1)
BIGFOIL.COM POLAR EXPORT
mh108
MH 108 11.98% |  |  |  | Cl Max: | 1.145 | at alpha= | 11 | deg
JavaFoil+Calcfoil stall+Eppler ext transition |  |  |  | L/D Max: | 143.76 | at alpha= | 8.5 | deg
Re: | 18000000 |  |  | Cd Min: | 0.00511 | at alpha= | 1 | deg
Mach: | 0 |  |  | Cl=0 at alpha= | 0.14167 | deg
|  |  |  | @ Cl=0.1, Cd= | 0.0051133
|  |  |  | @ Cl=0.4, Cd= | 0.005247
|  |  |  | @ Cl=0.6, Cd= | 0.0055783
alpha (deg) | Cl | Cd | Cm | Cl/Cd
-15.5 | -0.611 | 0.06415 | 0.019 | -9.528
-15 | -0.642 | 0.05679 | 0.02 | -11.306
-14.5 | -0.682 | 0.04432 | 0.021 | -15.384
-14 | -0.723 | 0.03385 | 0.022 | -21.347
-13.5 | -0.768 | 0.02422 | 0.022 | -31.692
-13 | -0.813 | 0.01768 | 0.023 | -45.991
-12.5 | -0.85 | 0.01473 | 0.024 | -57.733
-12 | -0.88 | 0.01137 | 0.024 | -77.44
-11.5 | -0.902 | 0.01325 | 0.024 | -68.063
-11 | -0.912 | 0.01249 | 0.024 | -72.997
-10.5 | -0.917 | 0.01186 | 0.024 | -77.3
-10 | -0.917 | 0.01139 | 0.023 | -80.469
-9.5 | -0.91 | 0.01092 | 0.023 | -83.392
-9 | -0.898 | 0.0105 | 0.023 | -85.507
-8.5 | -0.88 | 0.00822 | 0.023 | -106.953
-8 | -0.855 | 0.00794 | 0.023 | -107.714
-7.5 | -0.825 | 0.00762 | 0.023 | -108.208
-7 | -0.789 | 0.00746 | 0.023 | -105.745
-6.5 | -0.748 | 0.0072 | 0.022 | -103.871
-6 | -0.703 | 0.007 | 0.022 | -100.533
-5.5 | -0.654 | 0.00676 | 0.022 | -96.796
-5 | -0.602 | 0.00641 | 0.022 | -93.969
-4.5 | -0.548 | 0.00615 | 0.022 | -89.005
-4 | -0.492 | 0.00597 | 0.021 | -82.334
-3.5 | -0.434 | 0.00584 | 0.021 | -74.349
-3 | -0.376 | 0.00571 | 0.021 | -65.814
-2.5 | -0.316 | 0.00558 | 0.021 | -56.675
-2 | -0.256 | 0.00547 | 0.021 | -46.917
-1.5 | -0.197 | 0.00536 | 0.02 | -36.7
-1 | -0.137 | 0.00529 | 0.02 | -25.807
-0.5 | -0.077 | 0.00523 | 0.02 | -14.676
0 | -0.017 | 0.00521 | 0.02 | -3.182
0.5 | 0.043 | 0.00516 | 0.019 | 8.425
1 | 0.104 | 0.00511 | 0.019 | 20.243
1.5 | 0.163 | 0.00511 | 0.019 | 31.992
2 | 0.223 | 0.00514 | 0.019 | 43.51
2.5 | 0.283 | 0.00513 | 0.018 | 55.197
3 | 0.343 | 0.00519 | 0.018 | 66.086
3.5 | 0.403 | 0.00525 | 0.018 | 76.693
4 | 0.462 | 0.00533 | 0.018 | 86.662
4.5 | 0.522 | 0.00544 | 0.017 | 95.949
5 | 0.581 | 0.00553 | 0.017 | 105.018
5.5 | 0.64 | 0.00568 | 0.017 | 112.641
6 | 0.698 | 0.00576 | 0.016 | 121.267
6.5 | 0.756 | 0.00591 | 0.016 | 128.045
7 | 0.814 | 0.00612 | 0.016 | 132.959
7.5 | 0.869 | 0.00628 | 0.015 | 138.387
8 | 0.92 | 0.00648 | 0.015 | 142.066
8.5 | 0.968 | 0.00674 | 0.015 | 143.76
9 | 1.013 | 0.00711 | 0.014 | 142.588
9.5 | 1.054 | 0.00782 | 0.014 | 134.7
10 | 1.089 | 0.00823 | 0.014 | 132.339
10.5 | 1.12 | 0.00857 | 0.013 | 130.731
11 | 1.145 | 0.00892 | 0.013 | 128.343
11.5 | 1.141 | 0.01245 | 0.012 | 91.604
12 | 1.135 | 0.01201 | 0.012 | 94.535
12.5 | 1.125 | 0.01637 | 0.011 | 68.732
13 | 1.11 | 0.0191 | 0.011 | 58.118
13.5 | 1.089 | 0.02232 | 0.011 | 48.816
14 | 1.064 | 0.02598 | 0.01 | 40.967
14.5 | 1.034 | 0.03042 | 0.01 | 33.993
15 | 1.002 | 0.035 | 0.009 | 28.616
15.5 | 0.966 | 0.04 | 0.009 | 24.161
16 | 0.929 | 0.04541 | 0.008 | 20.461

## 138. Re 18M Mach 0.00 (2)
BIGFOIL.COM POLAR EXPORT
mh108
MH 108 11.98% |  |  |  | Cl Max: | 1.7429 | at alpha= | 18.5 | deg
XFOIL ncrit=9 |  |  |  | L/D Max: | 140.981 | at alpha= | 8 | deg
Re: | 18000000 |  |  | Cd Min: | 0.05062 | at alpha= | 19.5 | deg
Mach: | 0 |  |  | Cl=0 at alpha= | 0.040493 | deg
|  |  |  | @ Cl=0.1, Cd= | 0.0048644
|  |  |  | @ Cl=0.4, Cd= | 0.0047951
|  |  |  | @ Cl=0.6, Cd= | 0.0050554
alpha (deg) | Cl | Cd | Cm | Cl/Cd
-20 | -1.7704 | 0.03292 | -0.04 | -53.7789
-19.5 | -1.7663 | 0.02907 | -0.0392 | -60.7602
-19 | -1.772 | 0.02536 | -0.0361 | -69.8738
-18.5 | -1.7717 | 0.02273 | -0.0314 | -77.9454
-18 | -1.7537 | 0.02139 | -0.0273 | -81.9869
-17.5 | -1.7494 | 0.01965 | -0.0206 | -89.028
-17 | -1.7352 | 0.01865 | -0.0141 | -93.0402
-16.5 | -1.7064 | 0.01758 | -0.0102 | -97.0648
-16 | -1.6697 | 0.0167 | -0.0074 | -99.982
-15.5 | -1.6332 | 0.01565 | -0.0046 | -104.3578
-15 | -1.5906 | 0.01492 | -0.0026 | -106.6086
-14.5 | -1.5476 | 0.01413 | -0.0006 | -109.5258
-14 | -1.503 | 0.01338 | 0.0012 | -112.3318
-13.5 | -1.4564 | 0.01273 | 0.0027 | -114.4069
-13 | -1.4096 | 0.01204 | 0.0042 | -117.0764
-12.5 | -1.3618 | 0.01137 | 0.0057 | -119.7713
-12 | -1.3129 | 0.01076 | 0.0069 | -122.0167
-11.5 | -1.2615 | 0.01052 | 0.0078 | -119.9144
-11 | -1.2117 | 0.01012 | 0.0089 | -119.7332
-10 | -1.1089 | 0.00935 | 0.0108 | -118.5989
-9.5 | -1.0565 | 0.009 | 0.0116 | -117.3889
-8.5 | -0.9501 | 0.00832 | 0.013 | -114.1947
-8 | -0.897 | 0.00792 | 0.0137 | -113.2576
-7.5 | -0.8426 | 0.00766 | 0.0142 | -110
-7 | -0.7877 | 0.00743 | 0.0146 | -106.0162
-6.5 | -0.7328 | 0.00719 | 0.0151 | -101.9193
-6 | -0.6775 | 0.00696 | 0.0155 | -97.342
-5.5 | -0.6224 | 0.00671 | 0.0159 | -92.7571
-5 | -0.5673 | 0.00646 | 0.0163 | -87.8173
-4.5 | -0.5119 | 0.00621 | 0.0167 | -82.4316
-4 | -0.4564 | 0.00598 | 0.0171 | -76.3211
-3.5 | -0.4004 | 0.00581 | 0.0173 | -68.9157
-3 | -0.3448 | 0.00558 | 0.0177 | -61.7921
-2.5 | -0.2885 | 0.00544 | 0.0179 | -53.0331
-2 | -0.2321 | 0.0053 | 0.0181 | -43.7925
-1.5 | -0.1754 | 0.00521 | 0.0182 | -33.666
-1 | -0.1185 | 0.00514 | 0.0183 | -23.0545
-0.5 | -0.0617 | 0.00504 | 0.0184 | -12.2421
0 | -0.0046 | 0.005 | 0.0184 | -0.92
0.5 | 0.0522 | 0.00494 | 0.0185 | 10.5668
1 | 0.1091 | 0.00485 | 0.0185 | 22.4948
1.5 | 0.166 | 0.00483 | 0.0186 | 34.3685
2 | 0.2228 | 0.00477 | 0.0186 | 46.7086
2.5 | 0.2797 | 0.00477 | 0.0186 | 58.6373
3 | 0.3362 | 0.00476 | 0.0187 | 70.6303
3.5 | 0.3928 | 0.00479 | 0.0187 | 82.0042
4 | 0.4489 | 0.00483 | 0.0188 | 92.94
4.5 | 0.5045 | 0.00489 | 0.0189 | 103.1697
5 | 0.5598 | 0.00496 | 0.0192 | 112.8629
5.5 | 0.6146 | 0.00509 | 0.0194 | 120.7466
6 | 0.669 | 0.00522 | 0.0197 | 128.1609
6.5 | 0.723 | 0.00537 | 0.0201 | 134.6369
7 | 0.7758 | 0.00561 | 0.0207 | 138.2888
7.5 | 0.8274 | 0.00587 | 0.0216 | 140.954
8 | 0.8769 | 0.00622 | 0.0228 | 140.9807
8.5 | 0.9288 | 0.00668 | 0.0235 | 139.0419
9 | 0.984 | 0.00719 | 0.0234 | 136.8567
9.5 | 1.0382 | 0.00766 | 0.0235 | 135.5352
10 | 1.0957 | 0.00822 | 0.0227 | 133.2968
10.5 | 1.1559 | 0.00879 | 0.0212 | 131.5017
11 | 1.2141 | 0.00935 | 0.0202 | 129.8503
11.5 | 1.2716 | 0.0099 | 0.0192 | 128.4444
12 | 1.3289 | 0.01054 | 0.0182 | 126.0816
12.5 | 1.3864 | 0.01117 | 0.0171 | 124.1182
14.5 | 1.5792 | 0.01393 | 0.0193 | 113.3668
15.5 | 1.6507 | 0.01559 | 0.0246 | 105.882
16 | 1.6853 | 0.01656 | 0.0269 | 101.7693
16.5 | 1.7086 | 0.0177 | 0.0309 | 96.5311
17 | 1.7247 | 0.01921 | 0.0348 | 89.7814
17.5 | 1.7378 | 0.02171 | 0.0365 | 80.0461
18 | 1.7381 | 0.02637 | 0.036 | 65.912
18.5 | 1.7429 | 0.03136 | 0.0342 | 55.5772
19 | 1.7403 | 0.03745 | 0.0319 | 46.47
19.5 | 1.681 | 0.05062 | 0.0264 | 33.2082

## 139. Re 18M Mach 0.10 (1)
BIGFOIL.COM POLAR EXPORT
mh108
MH 108 11.98% |  |  |  | Cl Max: | 1.144 | at alpha= | 11 | deg
JavaFoil+Calcfoil stall+Eppler ext transition |  |  |  | L/D Max: | 143.429 | at alpha= | 8.5 | deg
Re: | 18000000 |  |  | Cd Min: | 0.00512 | at alpha= | 1 | deg
Mach: | 0.1 |  |  | Cl=0 at alpha= | 0.13934 | deg
|  |  |  | @ Cl=0.1, Cd= | 0.0051227
|  |  |  | @ Cl=0.4, Cd= | 0.005255
|  |  |  | @ Cl=0.6, Cd= | 0.0055834
alpha (deg) | Cl | Cd | Cm | Cl/Cd
-15 | -0.588 | 0.06297 | 0.019 | -9.33
-14.5 | -0.625 | 0.05314 | 0.02 | -11.759
-14 | -0.67 | 0.03985 | 0.021 | -16.81
-13.5 | -0.716 | 0.02911 | 0.022 | -24.611
-13 | -0.767 | 0.02031 | 0.023 | -37.759
-12.5 | -0.813 | 0.0156 | 0.023 | -52.116
-12 | -0.85 | 0.01368 | 0.024 | -62.087
-11.5 | -0.879 | 0.01371 | 0.024 | -64.095
-11 | -0.893 | 0.01273 | 0.024 | -70.19
-10.5 | -0.903 | 0.01203 | 0.024 | -75.029
-10 | -0.906 | 0.01154 | 0.024 | -78.506
-9.5 | -0.903 | 0.01104 | 0.023 | -81.749
-9 | -0.893 | 0.01061 | 0.023 | -84.222
-8.5 | -0.877 | 0.00829 | 0.023 | -105.82
-8 | -0.854 | 0.00799 | 0.023 | -106.907
-7.5 | -0.825 | 0.00766 | 0.023 | -107.674
-7 | -0.79 | 0.0075 | 0.023 | -105.35
-6.5 | -0.75 | 0.00724 | 0.023 | -103.687
-6 | -0.706 | 0.00702 | 0.022 | -100.529
-5.5 | -0.657 | 0.00678 | 0.022 | -96.887
-5 | -0.605 | 0.00659 | 0.022 | -91.814
-4.5 | -0.55 | 0.00617 | 0.022 | -89.212
-4 | -0.494 | 0.00598 | 0.022 | -82.565
-3.5 | -0.436 | 0.00585 | 0.021 | -74.585
-3 | -0.377 | 0.00572 | 0.021 | -66.017
-2.5 | -0.318 | 0.00558 | 0.021 | -56.883
-2 | -0.258 | 0.00547 | 0.021 | -47.097
-1.5 | -0.198 | 0.00536 | 0.02 | -36.854
-1 | -0.137 | 0.0053 | 0.02 | -25.911
-0.5 | -0.077 | 0.00523 | 0.02 | -14.736
0 | -0.017 | 0.00522 | 0.02 | -3.195
0.5 | 0.044 | 0.00516 | 0.02 | 8.461
1 | 0.104 | 0.00512 | 0.019 | 20.327
1.5 | 0.164 | 0.00512 | 0.019 | 32.118
2 | 0.225 | 0.00514 | 0.019 | 43.677
2.5 | 0.285 | 0.00514 | 0.018 | 55.417
3 | 0.345 | 0.0052 | 0.018 | 66.337
3.5 | 0.405 | 0.00526 | 0.018 | 76.946
4 | 0.465 | 0.00534 | 0.018 | 86.973
4.5 | 0.524 | 0.00545 | 0.017 | 96.21
5 | 0.584 | 0.00554 | 0.017 | 105.296
5.5 | 0.643 | 0.0057 | 0.017 | 112.87
6 | 0.702 | 0.00578 | 0.016 | 121.486
6.5 | 0.76 | 0.00593 | 0.016 | 128.125
7 | 0.818 | 0.00615 | 0.016 | 133.058
7.5 | 0.873 | 0.00631 | 0.015 | 138.367
8 | 0.924 | 0.00651 | 0.015 | 141.868
8.5 | 0.972 | 0.00678 | 0.015 | 143.429
9 | 1.017 | 0.0072 | 0.015 | 141.187
9.5 | 1.057 | 0.0079 | 0.014 | 133.793
10 | 1.092 | 0.00827 | 0.014 | 131.956
10.5 | 1.121 | 0.00872 | 0.013 | 128.596
11 | 1.144 | 0.00906 | 0.013 | 126.271
11.5 | 1.132 | 0.01189 | 0.012 | 95.222
12 | 1.125 | 0.0126 | 0.012 | 89.276
12.5 | 1.112 | 0.01717 | 0.011 | 64.787
13 | 1.093 | 0.02009 | 0.011 | 54.424
13.5 | 1.069 | 0.02352 | 0.011 | 45.434
14 | 1.039 | 0.02766 | 0.01 | 37.547
14.5 | 1.005 | 0.03209 | 0.01 | 31.305
15 | 0.967 | 0.03699 | 0.009 | 26.145
15.5 | 0.927 | 0.04226 | 0.009 | 21.939
16 | 0.885 | 0.04789 | 0.008 | 18.484

## 140. Re 18M Mach 0.10 (2)
BIGFOIL.COM POLAR EXPORT
mh108
MH 108 11.98% |  |  |  | Cl Max: | 1.7284 | at alpha= | 17.5 | deg
XFOIL ncrit=9 |  |  |  | L/D Max: | 141.203 | at alpha= | 7.5 | deg
Re: | 18000000 |  |  | Cd Min: | 0.07332 | at alpha= | 20 | deg
Mach: | 0.1 |  |  | Cl=0 at alpha= | 0.039267 | deg
|  |  |  | @ Cl=0.1, Cd= | 0.0048657
|  |  |  | @ Cl=0.4, Cd= | 0.0048024
|  |  |  | @ Cl=0.6, Cd= | 0.0050626
alpha (deg) | Cl | Cd | Cm | Cl/Cd
-20 | -1.741 | 0.04244 | -0.0351 | -41.0226
-19.5 | -1.7343 | 0.03614 | -0.0391 | -47.9884
-19 | -1.7382 | 0.02964 | -0.0417 | -58.6437
-18.5 | -1.748 | 0.02548 | -0.0386 | -68.6028
-18 | -1.73 | 0.02374 | -0.0353 | -72.8728
-17.5 | -1.7361 | 0.02111 | -0.0285 | -82.2406
-17 | -1.7215 | 0.01981 | -0.0227 | -86.9006
-16.5 | -1.7099 | 0.01862 | -0.0155 | -91.8314
-16 | -1.6759 | 0.01764 | -0.012 | -95.0057
-15.5 | -1.6425 | 0.0164 | -0.0085 | -100.1524
-15 | -1.6005 | 0.0156 | -0.0061 | -102.5962
-14.5 | -1.558 | 0.01472 | -0.0037 | -105.8424
-14 | -1.5138 | 0.01388 | -0.0015 | -109.0634
-13.5 | -1.467 | 0.01318 | 0.0003 | -111.305
-13 | -1.4202 | 0.01241 | 0.0021 | -114.44
-12.5 | -1.3724 | 0.01167 | 0.0038 | -117.6007
-12 | -1.3232 | 0.01102 | 0.0053 | -120.0726
-11.5 | -1.2712 | 0.01074 | 0.0063 | -118.3613
-11 | -1.221 | 0.0103 | 0.0077 | -118.5437
-10 | -1.1173 | 0.00947 | 0.0099 | -117.9831
-9.5 | -1.0643 | 0.00911 | 0.0108 | -116.8277
-8.5 | -0.9569 | 0.00839 | 0.0124 | -114.0524
-8 | -0.9032 | 0.00798 | 0.0132 | -113.183
-7.5 | -0.8484 | 0.0077 | 0.0138 | -110.1818
-6.5 | -0.7376 | 0.00723 | 0.0148 | -102.0194
-6 | -0.6819 | 0.00699 | 0.0153 | -97.5536
-5.5 | -0.6263 | 0.00674 | 0.0157 | -92.9228
-5 | -0.5708 | 0.00648 | 0.0162 | -88.0864
-4.5 | -0.515 | 0.00623 | 0.0166 | -82.6645
-4 | -0.4591 | 0.00599 | 0.017 | -76.6444
-3.5 | -0.4027 | 0.00582 | 0.0173 | -69.1924
-3 | -0.3467 | 0.00559 | 0.0177 | -62.0215
-2.5 | -0.29 | 0.00545 | 0.0179 | -53.211
-2 | -0.2333 | 0.00531 | 0.0181 | -43.936
-1.5 | -0.1762 | 0.00522 | 0.0182 | -33.7548
-1 | -0.119 | 0.00514 | 0.0183 | -23.1518
-0.5 | -0.0618 | 0.00504 | 0.0184 | -12.2619
0 | -0.0045 | 0.005 | 0.0185 | -0.9
0.5 | 0.0528 | 0.00494 | 0.0186 | 10.6883
1 | 0.11 | 0.00485 | 0.0186 | 22.6804
1.5 | 0.1672 | 0.00483 | 0.0187 | 34.617
2 | 0.2244 | 0.00477 | 0.0187 | 47.044
3 | 0.3385 | 0.00476 | 0.0188 | 71.1134
3.5 | 0.3955 | 0.0048 | 0.0188 | 82.3958
4 | 0.4519 | 0.00483 | 0.019 | 93.5611
4.5 | 0.5079 | 0.00489 | 0.0191 | 103.865
5 | 0.5635 | 0.00497 | 0.0194 | 113.3803
5.5 | 0.6187 | 0.00511 | 0.0197 | 121.0763
6 | 0.6736 | 0.00523 | 0.02 | 128.7954
6.5 | 0.7279 | 0.00539 | 0.0205 | 135.0464
7 | 0.7812 | 0.00563 | 0.0211 | 138.7567
7.5 | 0.8331 | 0.0059 | 0.022 | 141.2034
8 | 0.883 | 0.00626 | 0.0233 | 141.0543
8.5 | 0.9355 | 0.00673 | 0.024 | 139.0045
9 | 0.9913 | 0.00725 | 0.0239 | 136.731
9.5 | 1.0457 | 0.00774 | 0.0241 | 135.1034
10 | 1.1044 | 0.0083 | 0.0233 | 133.0602
10.5 | 1.1651 | 0.00891 | 0.0219 | 130.7632
11 | 1.2239 | 0.00948 | 0.021 | 129.1034
11.5 | 1.2822 | 0.01004 | 0.0201 | 127.7092
12 | 1.3401 | 0.01072 | 0.0192 | 125.0093
12.5 | 1.3983 | 0.01138 | 0.0181 | 122.8735
13.5 | 1.5098 | 0.01279 | 0.0168 | 118.0453
14 | 1.5521 | 0.01349 | 0.0188 | 115.0556
14.5 | 1.5896 | 0.01427 | 0.0217 | 111.3945
15 | 1.6249 | 0.01511 | 0.0247 | 107.5381
15.5 | 1.6602 | 0.01608 | 0.0273 | 103.2463
16 | 1.6921 | 0.01722 | 0.0302 | 98.2636
16.5 | 1.7053 | 0.01862 | 0.0354 | 91.5843
17 | 1.72 | 0.02079 | 0.0379 | 82.7321
17.5 | 1.7284 | 0.02447 | 0.0381 | 70.6334
18.5 | 1.703 | 0.03888 | 0.0326 | 43.8014
19 | 1.6981 | 0.04541 | 0.0301 | 37.3948
19.5 | 1.6278 | 0.06017 | 0.0238 | 27.0533
20 | 1.5768 | 0.07332 | 0.0179 | 21.5057

## 141. Re 18M Mach 0.25 (1)
BIGFOIL.COM POLAR EXPORT
mh108
MH 108 11.98% |  |  |  | Cl Max: | 1.103 | at alpha= | 10.5 | deg
JavaFoil+Calcfoil stall+Eppler ext transition |  |  |  | L/D Max: | 140.558 | at alpha= | 8 | deg
Re: | 18000000 |  |  | Cd Min: | 0.00514 | at alpha= | 1 | deg
Mach: | 0.25 |  |  | Cl=0 at alpha= | 0.1371 | deg
|  |  |  | @ Cl=0.1, Cd= | 0.0051456
|  |  |  | @ Cl=0.4, Cd= | 0.0052919
|  |  |  | @ Cl=0.6, Cd= | 0.05884
alpha (deg) | Cl | Cd | Cm | Cl/Cd
-13.5 | -0.322 | 0.0633 | 0.019 | -5.081
-13 | -0.401 | 0.05068 | 0.02 | -7.918
-12.5 | -0.481 | 0.03771 | 0.021 | -12.753
-12 | -0.566 | 0.02442 | 0.023 | -23.174
-11.5 | -0.649 | 0.01648 | 0.024 | -39.399
-11 | -0.72 | 0.01363 | 0.024 | -52.843
-10.5 | -0.774 | 0.01349 | 0.024 | -57.392
-10 | -0.81 | 0.01259 | 0.024 | -64.316
-9.5 | -0.834 | 0.01187 | 0.024 | -70.325
-9 | -0.848 | 0.01129 | 0.024 | -75.077
-8.5 | -0.85 | 0.01076 | 0.024 | -78.959
-8 | -0.841 | 0.00828 | 0.024 | -101.573
-7.5 | -0.823 | 0.00792 | 0.024 | -103.932
-7 | -0.796 | 0.00772 | 0.023 | -103.066
-6.5 | -0.76 | 0.00742 | 0.023 | -102.524
-6 | -0.719 | 0.0072 | 0.023 | -99.814
-5.5 | -0.671 | 0.00698 | 0.023 | -96.11
-5 | -0.619 | 0.00666 | 0.023 | -92.933
-4.5 | -0.564 | 0.00625 | 0.022 | -90.222
-4 | -0.507 | 0.00605 | 0.022 | -83.773
-3.5 | -0.448 | 0.00591 | 0.022 | -75.846
-3 | -0.388 | 0.00576 | 0.022 | -67.256
-2.5 | -0.326 | 0.00563 | 0.022 | -58.021
-2 | -0.265 | 0.00552 | 0.021 | -48.002
-1.5 | -0.203 | 0.00539 | 0.021 | -37.652
-1 | -0.141 | 0.00535 | 0.021 | -26.387
-0.5 | -0.079 | 0.00526 | 0.021 | -15.068
0 | -0.017 | 0.00524 | 0.02 | -3.268
0.5 | 0.045 | 0.00519 | 0.02 | 8.651
1 | 0.107 | 0.00514 | 0.02 | 20.785
1.5 | 0.169 | 0.00516 | 0.02 | 32.72
2 | 0.231 | 0.00516 | 0.019 | 44.724
2.5 | 0.293 | 0.00517 | 0.019 | 56.566
3 | 0.354 | 0.00524 | 0.019 | 67.614
3.5 | 0.416 | 0.00531 | 0.018 | 78.377
4 | 0.477 | 0.0054 | 0.018 | 88.422
4.5 | 0.539 | 0.00551 | 0.018 | 97.687
5 | 0.6 | 0.00562 | 0.017 | 106.672
5.5 | 0.66 | 0.00574 | 0.017 | 115.078
6 | 0.721 | 0.00587 | 0.017 | 122.661
6.5 | 0.78 | 0.00605 | 0.017 | 128.872
7 | 0.839 | 0.00625 | 0.016 | 134.318
7.5 | 0.895 | 0.00644 | 0.016 | 138.948
8 | 0.946 | 0.00673 | 0.016 | 140.558
8.5 | 0.993 | 0.0071 | 0.015 | 139.918
9 | 1.035 | 0.00755 | 0.015 | 137.151
9.5 | 1.07 | 0.00837 | 0.015 | 127.954
10 | 1.099 | 0.00884 | 0.014 | 124.328
10.5 | 1.103 | 0.01364 | 0.014 | 80.835
11 | 1.094 | 0.01209 | 0.013 | 90.471
11.5 | 1.078 | 0.01603 | 0.013 | 67.227
12 | 1.05 | 0.019 | 0.012 | 55.251
12.5 | 1.011 | 0.02258 | 0.011 | 44.761
13 | 0.961 | 0.02679 | 0.011 | 35.885
13.5 | 0.902 | 0.03157 | 0.01 | 28.575
14 | 0.834 | 0.03738 | 0.01 | 22.299
14.5 | 0.757 | 0.04433 | 0.009 | 17.079
15 | 0.675 | 0.05197 | 0.009 | 12.985
15.5 | 0.589 | 0.05884 | 0.008 | 10.018

## 142. Re 18M Mach 0.25 (2)
BIGFOIL.COM POLAR EXPORT
mh108
MH 108 11.98% |  |  |  | Cl Max: | 1.6656 | at alpha= | 16 | deg
XFOIL ncrit=9 |  |  |  | L/D Max: | 142.975 | at alpha= | 7.5 | deg
Re: | 18000000 |  |  | Cd Min: | 0.16645 | at alpha= | -19 | deg
Mach: | 0.25 |  |  | Cl=0 at alpha= | 0.028814 | deg
|  |  |  | @ Cl=0.1, Cd= | 0.0048901
|  |  |  | @ Cl=0.4, Cd= | 0.0048214
|  |  |  | @ Cl=0.6, Cd= | 0.0050753
alpha (deg) | Cl | Cd | Cm | Cl/Cd
-19 | -0.9878 | 0.16645 | 0.041 | -5.9345
-18.5 | -1.068 | 0.13958 | 0.0224 | -7.6515
-18 | -1.063 | 0.13123 | 0.0175 | -8.1003
-17.5 | -1.2788 | 0.09097 | -0.0062 | -14.0574
-17 | -1.3481 | 0.07461 | -0.0142 | -18.0686
-16.5 | -1.4283 | 0.05498 | -0.0268 | -25.9785
-16 | -1.4436 | 0.04414 | -0.0344 | -32.705
-15.5 | -1.4995 | 0.02881 | -0.0466 | -52.0479
-15 | -1.4973 | 0.02547 | -0.0426 | -58.7868
-14.5 | -1.5089 | 0.02238 | -0.0348 | -67.4218
-14 | -1.5177 | 0.02006 | -0.0245 | -75.658
-13.5 | -1.4874 | 0.01836 | -0.0192 | -81.0131
-13 | -1.4568 | 0.01631 | -0.0139 | -89.3194
-12.5 | -1.4175 | 0.01463 | -0.0096 | -96.89
-12 | -1.3722 | 0.01328 | -0.006 | -103.3283
-11.5 | -1.3195 | 0.01267 | -0.0035 | -104.1436
-11 | -1.2691 | 0.01184 | -0.0007 | -107.1875
-10.5 | -1.2165 | 0.01109 | 0.0017 | -109.6934
-10 | -1.1627 | 0.0104 | 0.0039 | -111.7981
-9.5 | -1.1074 | 0.00985 | 0.0057 | -112.4264
-9 | -1.0518 | 0.00928 | 0.0074 | -113.3405
-8.5 | -0.9949 | 0.00883 | 0.0088 | -112.6727
-8 | -0.9382 | 0.00836 | 0.0102 | -112.2249
-7.5 | -0.8809 | 0.00797 | 0.0114 | -110.527
-7 | -0.823 | 0.00764 | 0.0124 | -107.7225
-6.5 | -0.7646 | 0.0074 | 0.0132 | -103.3243
-6 | -0.7061 | 0.00715 | 0.014 | -98.7552
-5.5 | -0.6478 | 0.00691 | 0.0147 | -93.7482
-5 | -0.5899 | 0.00661 | 0.0154 | -89.2436
-4.5 | -0.5321 | 0.00632 | 0.0161 | -84.193
-4 | -0.474 | 0.00606 | 0.0167 | -78.2178
-3.5 | -0.4156 | 0.00587 | 0.0172 | -70.8007
-3 | -0.3575 | 0.00564 | 0.0176 | -63.3865
-2.5 | -0.2989 | 0.00547 | 0.018 | -54.6435
-2 | -0.2401 | 0.00533 | 0.0183 | -45.0469
-1.5 | -0.1809 | 0.00525 | 0.0185 | -34.4571
-1 | -0.1218 | 0.00517 | 0.0187 | -23.559
-0.5 | -0.0628 | 0.00506 | 0.0188 | -12.4111
0 | -0.0034 | 0.00501 | 0.0189 | -0.67864
0.5 | 0.0556 | 0.00495 | 0.019 | 11.2323
1 | 0.1149 | 0.00487 | 0.0191 | 23.5934
1.5 | 0.174 | 0.00484 | 0.0192 | 35.9504
2 | 0.2331 | 0.0048 | 0.0193 | 48.5625
2.5 | 0.2924 | 0.00478 | 0.0194 | 61.1715
3 | 0.3512 | 0.00478 | 0.0195 | 73.4728
3.5 | 0.4101 | 0.00483 | 0.0197 | 84.9068
4 | 0.4688 | 0.00486 | 0.0199 | 96.4609
4.5 | 0.5269 | 0.00493 | 0.0202 | 106.8763
5 | 0.5844 | 0.00504 | 0.0206 | 115.9524
5.5 | 0.6418 | 0.00517 | 0.021 | 124.1393
6 | 0.6992 | 0.00529 | 0.0215 | 132.1739
6.5 | 0.7556 | 0.0055 | 0.0222 | 137.3818
7 | 0.8114 | 0.00572 | 0.0231 | 141.8531
7.5 | 0.865 | 0.00605 | 0.0244 | 142.9752
8 | 0.9171 | 0.00649 | 0.0261 | 141.3097
9 | 1.0324 | 0.00759 | 0.0271 | 136.0211
10 | 1.1531 | 0.00891 | 0.0269 | 129.4164
10.5 | 1.2173 | 0.00954 | 0.0261 | 127.5996
11 | 1.2796 | 0.01019 | 0.0256 | 125.5741
11.5 | 1.3416 | 0.01092 | 0.0253 | 122.8571
12 | 1.4041 | 0.01171 | 0.0248 | 119.9061
12.5 | 1.4666 | 0.01251 | 0.0243 | 117.2342
13 | 1.5261 | 0.01343 | 0.0243 | 113.6337
13.5 | 1.5679 | 0.01437 | 0.0277 | 109.1093
14 | 1.6028 | 0.01545 | 0.032 | 103.7411
14.5 | 1.6345 | 0.0167 | 0.0365 | 97.8743
15 | 1.6475 | 0.01835 | 0.0428 | 89.782
15.5 | 1.6621 | 0.02087 | 0.0458 | 79.6406
16 | 1.6656 | 0.02585 | 0.0451 | 64.4333
16.5 | 1.6577 | 0.03311 | 0.0419 | 50.0664
17 | 1.6387 | 0.04171 | 0.0383 | 39.2879
17.5 | 1.5971 | 0.05276 | 0.0335 | 30.271
18 | 1.5325 | 0.06668 | 0.0271 | 22.9829
18.5 | 1.489 | 0.07886 | 0.0213 | 18.8816
19 | 1.4482 | 0.09112 | 0.0154 | 15.8933
19.5 | 1.3883 | 0.10652 | 0.0073 | 13.0332
20 | 1.3584 | 0.11811 | 0.0014 | 11.5011

## 143. Re 18M Mach 0.50 (1)
BIGFOIL.COM POLAR EXPORT
mh108
MH 108 11.98% |  |  |  | Cl Max: | 1.111 | at alpha= | 20 | deg
JavaFoil+Calcfoil stall+Eppler ext transition |  |  |  | L/D Max: | 131.713 | at alpha= | 7 | deg
Re: | 18000000 |  |  | Cd Min: | 0.00526 | at alpha= | 0.5 | deg
Mach: | 0.5 |  |  | Cl=0 at alpha= | 0.13768 | deg
|  |  |  | @ Cl=0.1, Cd= | 0.0052673
|  |  |  | @ Cl=0.4, Cd= | 0.0054647
|  |  |  | @ Cl=0.6, Cd= | 0.0057982
alpha (deg) | Cl | Cd | Cm | Cl/Cd
-20 | -1.108 | 0.18588 | 0.018 | -5.962
-19.5 | -1.081 | 0.17995 | 0.018 | -6.006
-19 | -1.053 | 0.17659 | 0.018 | -5.964
-18.5 | -1.025 | 0.1716 | 0.018 | -5.976
-18 | -0.998 | 0.17052 | 0.017 | -5.851
-17.5 | -0.971 | 0.16334 | 0.017 | -5.945
-17 | -0.947 | 0.14449 | 0.018 | -6.556
-16.5 | -0.922 | 0.1302 | 0.018 | -7.082
-16 | -0.893 | 0.1261 | 0.017 | -7.083
-15.5 | -0.865 | 0.12193 | 0.017 | -7.094
-15 | -0.837 | 0.11865 | 0.017 | -7.052
-14.5 | -0.808 | 0.11424 | 0.016 | -7.075
-14 | -0.781 | 0.11184 | 0.016 | -6.979
-13.5 | -0.762 | 0.0916 | 0.018 | -8.319
-13 | -0.737 | 0.08385 | 0.018 | -8.788
-12.5 | -0.708 | 0.07984 | 0.018 | -8.871
-12 | -0.677 | 0.07829 | 0.017 | -8.645
-11.5 | -0.642 | 0.08463 | 0.014 | -7.589
-11 | -0.622 | 0.07495 | 0.016 | -8.292
-10.5 | -0.597 | 0.06739 | 0.017 | -8.854
-10 | -0.571 | 0.06096 | 0.017 | -9.373
-9.5 | -0.565 | 0.0429 | 0.021 | -13.176
-9 | -0.551 | 0.03345 | 0.022 | -16.472
-8.5 | -0.594 | 0.01448 | 0.027 | -40.995
-8 | -0.56 | 0.01393 | 0.026 | -40.171
-7.5 | -0.526 | 0.0126 | 0.026 | -41.719
-7 | -0.492 | 0.00899 | 0.026 | -54.678
-6.5 | -0.458 | 0.00858 | 0.026 | -53.347
-6 | -0.716 | 0.0081 | 0.026 | -88.346
-5.5 | -0.709 | 0.00769 | 0.025 | -92.175
-5 | -0.672 | 0.00736 | 0.025 | -91.4
-4.5 | -0.621 | 0.00694 | 0.025 | -89.543
-4 | -0.563 | 0.00642 | 0.025 | -87.675
-3.5 | -0.499 | 0.00619 | 0.025 | -80.707
-3 | -0.433 | 0.00599 | 0.024 | -72.182
-2.5 | -0.364 | 0.00582 | 0.024 | -62.593
-2 | -0.296 | 0.00568 | 0.024 | -52.086
-1.5 | -0.227 | 0.00558 | 0.024 | -40.686
-1 | -0.158 | 0.00549 | 0.023 | -28.747
-0.5 | -0.089 | 0.00537 | 0.023 | -16.505
0 | -0.019 | 0.00532 | 0.023 | -3.603
0.5 | 0.05 | 0.00526 | 0.022 | 9.544
1 | 0.119 | 0.00527 | 0.022 | 22.654
1.5 | 0.189 | 0.0053 | 0.022 | 35.608
2 | 0.258 | 0.00531 | 0.022 | 48.583
2.5 | 0.327 | 0.00536 | 0.021 | 60.965
3 | 0.396 | 0.00546 | 0.021 | 72.475
3.5 | 0.464 | 0.00554 | 0.021 | 83.806
4 | 0.533 | 0.00568 | 0.02 | 93.739
4.5 | 0.601 | 0.0058 | 0.02 | 103.571
5 | 0.668 | 0.00602 | 0.02 | 110.966
5.5 | 0.735 | 0.00623 | 0.019 | 117.98
6 | 0.801 | 0.00644 | 0.019 | 124.543
6.5 | 0.866 | 0.00675 | 0.019 | 128.413
7 | 0.929 | 0.00706 | 0.018 | 131.713
7.5 | 0.984 | 0.00753 | 0.018 | 130.706
8 | 1.025 | 0.00817 | 0.017 | 125.492
8.5 | 1.008 | 0.01253 | 0.016 | 80.44
9 | 0.961 | 0.01686 | 0.016 | 57.018
9.5 | 0.602 | 0.02158 | 0.015 | 27.908
10 | 0.623 | 0.02718 | 0.014 | 22.926
10.5 | 0.648 | 0.03098 | 0.014 | 20.933
11 | 0.667 | 0.03875 | 0.013 | 17.215
11.5 | 0.683 | 0.05005 | 0.012 | 13.65
12 | 0.712 | 0.05159 | 0.012 | 13.799
12.5 | 0.737 | 0.05777 | 0.011 | 12.761
13 | 0.757 | 0.06868 | 0.01 | 11.019
13.5 | 0.774 | 0.07936 | 0.01 | 9.759
14 | 0.805 | 0.08267 | 0.009 | 9.738
14.5 | 0.831 | 0.09028 | 0.009 | 9.2
15 | 0.83 | 0.13159 | 0.007 | 6.31
15.5 | 0.86 | 0.13419 | 0.007 | 6.412
16 | 0.891 | 0.13687 | 0.007 | 6.513
16.5 | 0.922 | 0.14026 | 0.007 | 6.571
17 | 0.949 | 0.15015 | 0.007 | 6.318
17.5 | 0.972 | 0.17223 | 0.006 | 5.642
18 | 1.001 | 0.1765 | 0.006 | 5.671
18.5 | 1.03 | 0.17955 | 0.006 | 5.735
19 | 1.06 | 0.18296 | 0.006 | 5.793
19.5 | 1.088 | 0.18981 | 0.005 | 5.734
20 | 1.111 | 0.21565 | 0.005 | 5.15

## 144. Re 18M Mach 0.50 (2)
BIGFOIL.COM POLAR EXPORT
mh108
MH 108 11.98% |  |  |  | Cl Max: | 1.3119 | at alpha= | 9.5 | deg
XFOIL ncrit=9 |  |  |  | L/D Max: | 153.167 | at alpha= | 7 | deg
Re: | 18000000 |  |  | Cd Min: | 0.01039 | at alpha= | 9.5 | deg
Mach: | 0.5 |  |  | Cl=0 at alpha= | -99 | deg
|  |  |  | @ Cl=0.1, Cd= | 0.0050067
|  |  |  | @ Cl=0.4, Cd= | 0.004887
|  |  |  | @ Cl=0.6, Cd= | 0.0051447
alpha (deg) | Cl | Cd | Cm | Cl/Cd
0 | 0.0021 | 0.0051 | 0.0207 | 0.41176
0.5 | 0.0698 | 0.00502 | 0.021 | 13.9044
1 | 0.1377 | 0.00499 | 0.0213 | 27.5952
1.5 | 0.2056 | 0.0049 | 0.0217 | 41.9592
2 | 0.2737 | 0.00491 | 0.0221 | 55.7434
2.5 | 0.3418 | 0.00487 | 0.0225 | 70.1848
3 | 0.4104 | 0.00489 | 0.023 | 83.9264
3.5 | 0.4786 | 0.00493 | 0.0236 | 97.0791
4 | 0.5468 | 0.00505 | 0.0243 | 108.2772
4.5 | 0.6142 | 0.00517 | 0.0254 | 118.8008
5.5 | 0.7503 | 0.00547 | 0.028 | 137.1664
6 | 0.8181 | 0.00569 | 0.0297 | 143.7786
6.5 | 0.8859 | 0.00594 | 0.0318 | 149.1414
7 | 0.9527 | 0.00622 | 0.0343 | 153.1672
7.5 | 1.0149 | 0.00669 | 0.038 | 151.704
8 | 1.0799 | 0.00749 | 0.0412 | 144.1789
8.5 | 1.1547 | 0.00854 | 0.0428 | 135.2108
9 | 1.2277 | 0.00955 | 0.0454 | 128.555
9.5 | 1.3119 | 0.01039 | 0.0469 | 126.2656

## 145. Re 20M Mach 0.00 (1)
BIGFOIL.COM POLAR EXPORT
mh108
MH 108 11.98% |  |  |  | Cl Max: | 1.146 | at alpha= | 11.5 | deg
JavaFoil+Calcfoil stall+Eppler ext transition |  |  |  | L/D Max: | 144.001 | at alpha= | 8.5 | deg
Re: | 20000000 |  |  | Cd Min: | 0.00509 | at alpha= | 1.5 | deg
Mach: | 0 |  |  | Cl=0 at alpha= | 0.14167 | deg
|  |  |  | @ Cl=0.1, Cd= | 0.0051007
|  |  |  | @ Cl=0.4, Cd= | 0.0052375
|  |  |  | @ Cl=0.6, Cd= | 0.0055719
alpha (deg) | Cl | Cd | Cm | Cl/Cd
-15.5 | -0.614 | 0.06127 | 0.02 | -10.02
-15 | -0.645 | 0.05439 | 0.02 | -11.861
-14.5 | -0.686 | 0.04156 | 0.021 | -16.502
-14 | -0.728 | 0.03109 | 0.022 | -23.413
-13.5 | -0.771 | 0.02299 | 0.023 | -33.545
-13 | -0.816 | 0.01703 | 0.023 | -47.915
-12.5 | -0.854 | 0.01423 | 0.024 | -59.97
-12 | -0.882 | 0.0111 | 0.024 | -79.418
-11.5 | -0.902 | 0.01305 | 0.024 | -69.105
-11 | -0.912 | 0.01227 | 0.024 | -74.305
-10.5 | -0.917 | 0.01168 | 0.024 | -78.53
-10 | -0.917 | 0.01122 | 0.023 | -81.736
-9.5 | -0.911 | 0.01076 | 0.023 | -84.593
-9 | -0.898 | 0.01037 | 0.023 | -86.598
-8.5 | -0.88 | 0.00811 | 0.023 | -108.451
-8 | -0.855 | 0.00783 | 0.023 | -109.162
-7.5 | -0.825 | 0.00753 | 0.023 | -109.534
-7 | -0.789 | 0.00736 | 0.023 | -107.148
-6.5 | -0.748 | 0.00712 | 0.022 | -105.101
-6 | -0.703 | 0.00691 | 0.022 | -101.753
-5.5 | -0.654 | 0.0067 | 0.022 | -97.686
-5 | -0.602 | 0.00649 | 0.022 | -92.802
-4.5 | -0.548 | 0.0061 | 0.022 | -89.869
-4 | -0.492 | 0.00594 | 0.021 | -82.788
-3.5 | -0.434 | 0.00578 | 0.021 | -75.111
-3 | -0.376 | 0.00565 | 0.021 | -66.5
-2.5 | -0.316 | 0.00552 | 0.021 | -57.24
-2 | -0.256 | 0.00543 | 0.021 | -47.216
-1.5 | -0.197 | 0.00535 | 0.02 | -36.77
-1 | -0.137 | 0.00525 | 0.02 | -26.013
-0.5 | -0.077 | 0.00518 | 0.02 | -14.804
0 | -0.017 | 0.00517 | 0.02 | -3.207
0.5 | 0.043 | 0.00511 | 0.019 | 8.501
1 | 0.104 | 0.0051 | 0.019 | 20.275
1.5 | 0.163 | 0.00509 | 0.019 | 32.1
2 | 0.223 | 0.00512 | 0.019 | 43.675
2.5 | 0.283 | 0.00513 | 0.018 | 55.226
3 | 0.343 | 0.00519 | 0.018 | 66.139
3.5 | 0.403 | 0.00524 | 0.018 | 76.883
4 | 0.462 | 0.00533 | 0.018 | 86.778
4.5 | 0.522 | 0.00542 | 0.017 | 96.298
5 | 0.581 | 0.00553 | 0.017 | 105.093
5.5 | 0.64 | 0.00566 | 0.017 | 112.975
6 | 0.698 | 0.00573 | 0.016 | 121.778
6.5 | 0.756 | 0.0059 | 0.016 | 128.283
7 | 0.814 | 0.0061 | 0.016 | 133.34
7.5 | 0.869 | 0.0063 | 0.015 | 137.913
8 | 0.92 | 0.0065 | 0.015 | 141.613
8.5 | 0.968 | 0.00673 | 0.015 | 144.001
9 | 1.013 | 0.00712 | 0.014 | 142.386
9.5 | 1.054 | 0.00777 | 0.014 | 135.692
10 | 1.089 | 0.00813 | 0.014 | 134.073
10.5 | 1.12 | 0.00853 | 0.013 | 131.27
11 | 1.145 | 0.00885 | 0.013 | 129.408
11.5 | 1.146 | 0.01347 | 0.013 | 85.045
12 | 1.139 | 0.01294 | 0.012 | 87.977
12.5 | 1.129 | 0.01572 | 0.012 | 71.777
13 | 1.113 | 0.01834 | 0.011 | 60.693
13.5 | 1.092 | 0.02145 | 0.011 | 50.916
14 | 1.066 | 0.02525 | 0.01 | 42.225
14.5 | 1.037 | 0.02933 | 0.01 | 35.348
15 | 1.004 | 0.0338 | 0.009 | 29.706
15.5 | 0.969 | 0.03873 | 0.009 | 25.01
16 | 0.931 | 0.04406 | 0.008 | 21.132
16.5 | 0.892 | 0.0503 | 0.008 | 17.725

## 146. Re 20M Mach 0.00 (2)
BIGFOIL.COM POLAR EXPORT
mh108
MH 108 11.98% |  |  |  | Cl Max: | 1.7545 | at alpha= | 19 | deg
XFOIL ncrit=9 |  |  |  | L/D Max: | 140.726 | at alpha= | 8.5 | deg
Re: | 20000000 |  |  | Cd Min: | 0.05828 | at alpha= | 20 | deg
Mach: | 0 |  |  | Cl=0 at alpha= | 0.041228 | deg
|  |  |  | @ Cl=0.1, Cd= | 0.0048246
|  |  |  | @ Cl=0.4, Cd= | 0.0047748
|  |  |  | @ Cl=0.6, Cd= | 0.0050789
alpha (deg) | Cl | Cd | Cm | Cl/Cd
-20 | -1.7991 | 0.03026 | -0.0402 | -59.4547
-19.5 | -1.795 | 0.0269 | -0.0383 | -66.7286
-19 | -1.7964 | 0.02386 | -0.0344 | -75.2892
-18.5 | -1.7922 | 0.02167 | -0.0295 | -82.7042
-18 | -1.7749 | 0.02041 | -0.0248 | -86.9623
-17.5 | -1.7673 | 0.01896 | -0.018 | -93.212
-17 | -1.7484 | 0.01801 | -0.0122 | -97.0794
-16.5 | -1.7158 | 0.01699 | -0.0089 | -100.9888
-16 | -1.6781 | 0.01614 | -0.0063 | -103.9715
-15.5 | -1.6397 | 0.01517 | -0.0037 | -108.0883
-15 | -1.5967 | 0.01445 | -0.0017 | -110.4983
-14.5 | -1.5529 | 0.01369 | 0.0002 | -113.4332
-14 | -1.5077 | 0.01298 | 0.0019 | -116.1556
-13.5 | -1.4607 | 0.01234 | 0.0033 | -118.3712
-13 | -1.4133 | 0.01169 | 0.0048 | -120.8982
-12.5 | -1.3651 | 0.01106 | 0.0062 | -123.4268
-12 | -1.3145 | 0.01067 | 0.0071 | -123.1959
-11.5 | -1.265 | 0.01034 | 0.0083 | -122.3404
-11 | -1.2144 | 0.00993 | 0.0094 | -122.2961
-10.5 | -1.163 | 0.00955 | 0.0103 | -121.7801
-10 | -1.111 | 0.00918 | 0.0111 | -121.024
-9.5 | -1.0584 | 0.00884 | 0.0119 | -119.7285
-8 | -0.8982 | 0.00782 | 0.0139 | -114.8593
-7.5 | -0.8437 | 0.00755 | 0.0144 | -111.7483
-6.5 | -0.7337 | 0.0071 | 0.0152 | -103.338
-6 | -0.6784 | 0.00688 | 0.0156 | -98.6047
-5.5 | -0.6231 | 0.00664 | 0.016 | -93.8404
-5 | -0.5678 | 0.00639 | 0.0164 | -88.8576
-4.5 | -0.5125 | 0.00614 | 0.0168 | -83.4691
-4 | -0.4569 | 0.00593 | 0.0172 | -77.0489
-3.5 | -0.4009 | 0.00575 | 0.0174 | -69.7217
-3 | -0.3451 | 0.00554 | 0.0177 | -62.2924
-2.5 | -0.2889 | 0.00538 | 0.018 | -53.6989
-2 | -0.2322 | 0.00526 | 0.0181 | -44.1445
-1.5 | -0.1756 | 0.00515 | 0.0182 | -34.0971
-1 | -0.1185 | 0.0051 | 0.0183 | -23.2353
-0.5 | -0.0617 | 0.00501 | 0.0184 | -12.3154
0 | -0.0047 | 0.00493 | 0.0185 | -0.95335
0.5 | 0.0523 | 0.0049 | 0.0185 | 10.6735
1 | 0.1092 | 0.00481 | 0.0185 | 22.7027
1.5 | 0.1662 | 0.00479 | 0.0185 | 34.6973
2 | 0.223 | 0.00475 | 0.0186 | 46.9474
2.5 | 0.2801 | 0.00474 | 0.0186 | 59.0928
3 | 0.3366 | 0.00473 | 0.0186 | 71.1628
3.5 | 0.3932 | 0.00477 | 0.0187 | 82.4319
4 | 0.4493 | 0.00481 | 0.0187 | 93.4096
5 | 0.5604 | 0.005 | 0.019 | 112.08
5.5 | 0.6156 | 0.00511 | 0.0193 | 120.4697
6 | 0.6702 | 0.00523 | 0.0195 | 128.1453
6.5 | 0.7241 | 0.00544 | 0.0199 | 133.1066
7 | 0.7777 | 0.00564 | 0.0204 | 137.8901
7.5 | 0.8298 | 0.00594 | 0.0211 | 139.697
8 | 0.8801 | 0.00628 | 0.0221 | 140.1433
8.5 | 0.9302 | 0.00661 | 0.0232 | 140.7262
9.5 | 1.0385 | 0.00758 | 0.0234 | 137.0053
10 | 1.0918 | 0.00807 | 0.0237 | 135.2912
10.5 | 1.1523 | 0.00864 | 0.0221 | 133.3681
11 | 1.2112 | 0.00918 | 0.021 | 131.939
11.5 | 1.2687 | 0.0097 | 0.02 | 130.7938
12 | 1.3254 | 0.01034 | 0.0191 | 128.1818
12.5 | 1.3827 | 0.01095 | 0.0181 | 126.274
13 | 1.4394 | 0.01158 | 0.0171 | 124.3005
13.5 | 1.4943 | 0.01225 | 0.0163 | 121.9837
14 | 1.547 | 0.01295 | 0.0159 | 119.4595
14.5 | 1.5843 | 0.01365 | 0.0186 | 116.0659
15 | 1.621 | 0.0144 | 0.0212 | 112.5694
15.5 | 1.6563 | 0.01525 | 0.0239 | 108.6098
16 | 1.6916 | 0.0162 | 0.0262 | 104.4198
16.5 | 1.72 | 0.01731 | 0.0293 | 99.3645
17 | 1.7351 | 0.01865 | 0.0339 | 93.0349
17.5 | 1.7483 | 0.02092 | 0.0363 | 83.5707
19 | 1.7545 | 0.03578 | 0.0325 | 49.0358
19.5 | 1.7088 | 0.04722 | 0.0278 | 36.1881
20 | 1.6678 | 0.05828 | 0.0233 | 28.617

## 147. Re 20M Mach 0.10 (1)
BIGFOIL.COM POLAR EXPORT
mh108
MH 108 11.98% |  |  |  | Cl Max: | 1.144 | at alpha= | 11 | deg
JavaFoil+Calcfoil stall+Eppler ext transition |  |  |  | L/D Max: | 143.609 | at alpha= | 8.5 | deg
Re: | 20000000 |  |  | Cd Min: | 0.0051 | at alpha= | 1.5 | deg
Mach: | 0.1 |  |  | Cl=0 at alpha= | 0.13934 | deg
|  |  |  | @ Cl=0.1, Cd= | 0.0051107
|  |  |  | @ Cl=0.4, Cd= | 0.0052458
|  |  |  | @ Cl=0.6, Cd= | 0.005578
alpha (deg) | Cl | Cd | Cm | Cl/Cd
-15 | -0.59 | 0.06072 | 0.02 | -9.717
-14.5 | -0.628 | 0.05022 | 0.02 | -12.516
-14 | -0.675 | 0.03684 | 0.021 | -18.313
-13.5 | -0.72 | 0.02757 | 0.022 | -26.104
-13 | -0.77 | 0.01938 | 0.023 | -39.726
-12.5 | -0.815 | 0.01517 | 0.024 | -53.752
-12 | -0.852 | 0.01335 | 0.024 | -63.787
-11.5 | -0.879 | 0.0134 | 0.024 | -65.568
-11 | -0.893 | 0.01249 | 0.024 | -71.506
-10.5 | -0.903 | 0.01184 | 0.024 | -76.22
-10 | -0.906 | 0.01139 | 0.024 | -79.529
-9.5 | -0.903 | 0.01087 | 0.023 | -83.035
-9 | -0.893 | 0.01047 | 0.023 | -85.313
-8.5 | -0.877 | 0.00817 | 0.023 | -107.318
-8 | -0.854 | 0.00788 | 0.023 | -108.353
-7.5 | -0.825 | 0.00757 | 0.023 | -109.019
-7 | -0.79 | 0.0074 | 0.023 | -106.753
-6.5 | -0.75 | 0.00715 | 0.023 | -104.897
-6 | -0.706 | 0.00694 | 0.022 | -101.752
-5.5 | -0.657 | 0.00672 | 0.022 | -97.78
-5 | -0.605 | 0.00653 | 0.022 | -92.557
-4.5 | -0.55 | 0.00611 | 0.022 | -90.076
-4 | -0.494 | 0.00595 | 0.022 | -83.019
-3.5 | -0.436 | 0.00579 | 0.021 | -75.372
-3 | -0.377 | 0.00566 | 0.021 | -66.729
-2.5 | -0.318 | 0.00553 | 0.021 | -57.464
-2 | -0.258 | 0.00544 | 0.021 | -47.396
-1.5 | -0.198 | 0.00535 | 0.02 | -36.915
-1 | -0.137 | 0.00526 | 0.02 | -26.123
-0.5 | -0.077 | 0.00518 | 0.02 | -14.868
0 | -0.017 | 0.00518 | 0.02 | -3.221
0.5 | 0.044 | 0.00512 | 0.02 | 8.538
1 | 0.104 | 0.00511 | 0.019 | 20.361
1.5 | 0.164 | 0.0051 | 0.019 | 32.227
2 | 0.225 | 0.00512 | 0.019 | 43.854
2.5 | 0.285 | 0.00514 | 0.018 | 55.444
3 | 0.345 | 0.0052 | 0.018 | 66.369
3.5 | 0.405 | 0.00525 | 0.018 | 77.159
4 | 0.465 | 0.00534 | 0.018 | 87.067
4.5 | 0.524 | 0.00543 | 0.017 | 96.559
5 | 0.584 | 0.00554 | 0.017 | 105.407
5.5 | 0.643 | 0.00568 | 0.017 | 113.274
6 | 0.702 | 0.00575 | 0.016 | 121.998
6.5 | 0.76 | 0.00592 | 0.016 | 128.448
7 | 0.818 | 0.00613 | 0.016 | 133.441
7.5 | 0.873 | 0.00633 | 0.015 | 137.941
8 | 0.924 | 0.00653 | 0.015 | 141.446
8.5 | 0.972 | 0.00677 | 0.015 | 143.609
9 | 1.017 | 0.00717 | 0.015 | 141.824
9.5 | 1.057 | 0.00779 | 0.014 | 135.656
10 | 1.092 | 0.00823 | 0.014 | 132.63
10.5 | 1.121 | 0.00862 | 0.013 | 129.989
11 | 1.144 | 0.00898 | 0.013 | 127.33
11.5 | 1.137 | 0.01293 | 0.013 | 87.901
12 | 1.129 | 0.01205 | 0.012 | 93.672
12.5 | 1.116 | 0.01648 | 0.012 | 67.694
13 | 1.096 | 0.01929 | 0.011 | 56.843
13.5 | 1.072 | 0.02261 | 0.011 | 47.4
14 | 1.041 | 0.02664 | 0.01 | 39.083
14.5 | 1.007 | 0.03099 | 0.01 | 32.499
15 | 0.969 | 0.03581 | 0.009 | 27.068
15.5 | 0.929 | 0.04092 | 0.009 | 22.71
16 | 0.886 | 0.04711 | 0.008 | 18.814

## 148. Re 20M Mach 0.10 (2)
BIGFOIL.COM POLAR EXPORT
mh108
MH 108 11.98% |  |  |  | Cl Max: | 1.7382 | at alpha= | 17.5 | deg
XFOIL ncrit=9 |  |  |  | L/D Max: | 140.646 | at alpha= | 8.5 | deg
Re: | 20000000 |  |  | Cd Min: | 0.06865 | at alpha= | 20 | deg
Mach: | 0.1 |  |  | Cl=0 at alpha= | 0.04007 | deg
|  |  |  | @ Cl=0.1, Cd= | 0.0048341
|  |  |  | @ Cl=0.4, Cd= | 0.0047829
|  |  |  | @ Cl=0.6, Cd= | 0.0050808
alpha (deg) | Cl | Cd | Cm | Cl/Cd
-20 | -1.7789 | 0.03784 | -0.0376 | -47.0111
-19.5 | -1.7574 | 0.03236 | -0.0425 | -54.3078
-19 | -1.7672 | 0.02741 | -0.0411 | -64.4728
-18.5 | -1.7722 | 0.02402 | -0.037 | -73.7802
-18 | -1.7562 | 0.02235 | -0.033 | -78.5772
-17.5 | -1.7556 | 0.02024 | -0.0263 | -86.7391
-17 | -1.7412 | 0.01907 | -0.02 | -91.3057
-16.5 | -1.7218 | 0.01795 | -0.014 | -95.922
-16 | -1.6861 | 0.01699 | -0.0107 | -99.2407
-15.5 | -1.6502 | 0.01586 | -0.0075 | -104.0479
-15 | -1.6075 | 0.01508 | -0.0051 | -106.5981
-14.5 | -1.5642 | 0.01424 | -0.0028 | -109.8455
-14 | -1.5191 | 0.01344 | -0.0008 | -113.0283
-13.5 | -1.4719 | 0.01276 | 0.001 | -115.3527
-13 | -1.4244 | 0.01203 | 0.0027 | -118.404
-12.5 | -1.3759 | 0.01134 | 0.0043 | -121.3316
-12 | -1.3249 | 0.0109 | 0.0055 | -121.5505
-11.5 | -1.2749 | 0.01054 | 0.0069 | -120.9583
-11 | -1.2239 | 0.0101 | 0.0081 | -121.1782
-10.5 | -1.172 | 0.00969 | 0.0092 | -120.9494
-10 | -1.1195 | 0.0093 | 0.0102 | -120.3763
-9.5 | -1.0663 | 0.00894 | 0.0111 | -119.2729
-9 | -1.0127 | 0.00858 | 0.0119 | -118.0303
-8.5 | -0.9584 | 0.00826 | 0.0126 | -116.0291
-8 | -0.9044 | 0.00789 | 0.0134 | -114.6261
-7.5 | -0.8496 | 0.00759 | 0.014 | -111.9368
-7 | -0.7942 | 0.00736 | 0.0145 | -107.9076
-6.5 | -0.7385 | 0.00713 | 0.015 | -103.5764
-6 | -0.6828 | 0.0069 | 0.0154 | -98.9565
-5.5 | -0.627 | 0.00667 | 0.0158 | -94.003
-5 | -0.5713 | 0.00642 | 0.0163 | -88.9875
-4.5 | -0.5156 | 0.00615 | 0.0167 | -83.8374
-4 | -0.4595 | 0.00595 | 0.0171 | -77.2269
-3.5 | -0.4033 | 0.00576 | 0.0174 | -70.0174
-3 | -0.347 | 0.00555 | 0.0177 | -62.5225
-2.5 | -0.2905 | 0.00538 | 0.018 | -53.9963
-2 | -0.2335 | 0.00526 | 0.0181 | -44.3916
-1.5 | -0.1765 | 0.00516 | 0.0183 | -34.2054
-1 | -0.1191 | 0.00511 | 0.0184 | -23.3072
-0.5 | -0.0619 | 0.00502 | 0.0185 | -12.3307
0 | -0.0046 | 0.00494 | 0.0185 | -0.93117
0.5 | 0.0528 | 0.0049 | 0.0186 | 10.7755
1 | 0.1101 | 0.00482 | 0.0186 | 22.8423
1.5 | 0.1674 | 0.0048 | 0.0186 | 34.875
2 | 0.2245 | 0.00475 | 0.0187 | 47.2632
2.5 | 0.282 | 0.00474 | 0.0187 | 59.4937
3 | 0.3389 | 0.00473 | 0.0188 | 71.649
3.5 | 0.3959 | 0.00478 | 0.0188 | 82.8243
4 | 0.4524 | 0.00482 | 0.0189 | 93.8589
4.5 | 0.5087 | 0.0049 | 0.019 | 103.8163
5 | 0.5642 | 0.00501 | 0.0193 | 112.6148
5.5 | 0.6198 | 0.00512 | 0.0195 | 121.0547
6 | 0.6748 | 0.00525 | 0.0198 | 128.5333
6.5 | 0.729 | 0.00546 | 0.0202 | 133.5165
7 | 0.7831 | 0.00565 | 0.0207 | 138.6018
7.5 | 0.8356 | 0.00596 | 0.0215 | 140.2013
8 | 0.8862 | 0.00631 | 0.0226 | 140.4437
8.5 | 0.9367 | 0.00666 | 0.0238 | 140.6456
9 | 0.99 | 0.00713 | 0.0243 | 138.8499
9.5 | 1.0463 | 0.00766 | 0.0241 | 136.5927
10 | 1.1004 | 0.00817 | 0.0243 | 134.6879
10.5 | 1.1616 | 0.00874 | 0.0228 | 132.9062
11 | 1.221 | 0.0093 | 0.0217 | 131.2903
11.5 | 1.2791 | 0.00985 | 0.0209 | 129.8579
12 | 1.3365 | 0.01052 | 0.0201 | 127.0437
12.5 | 1.3948 | 0.01113 | 0.0191 | 125.319
13 | 1.4521 | 0.01179 | 0.0182 | 123.1637
13.5 | 1.5076 | 0.0125 | 0.0176 | 120.608
14 | 1.5582 | 0.01323 | 0.0179 | 117.7778
14.5 | 1.5951 | 0.01398 | 0.0209 | 114.0987
15 | 1.6306 | 0.0148 | 0.0239 | 110.1757
15.5 | 1.6663 | 0.01573 | 0.0266 | 105.9313
16 | 1.6988 | 0.01685 | 0.0294 | 100.819
16.5 | 1.7144 | 0.01819 | 0.0345 | 94.2496
17 | 1.7297 | 0.02014 | 0.0375 | 85.8838
17.5 | 1.7382 | 0.02357 | 0.0383 | 73.7463
18 | 1.7291 | 0.02991 | 0.0363 | 57.8101
18.5 | 1.7235 | 0.03646 | 0.0337 | 47.271
19 | 1.7029 | 0.04489 | 0.0303 | 37.935
19.5 | 1.659 | 0.05625 | 0.0256 | 29.4933
20 | 1.6115 | 0.06865 | 0.0201 | 23.4741

## 149. Re 20M Mach 0.25 (1)
BIGFOIL.COM POLAR EXPORT
mh108
MH 108 11.98% |  |  |  | Cl Max: | 1.108 | at alpha= | 10.5 | deg
JavaFoil+Calcfoil stall+Eppler ext transition |  |  |  | L/D Max: | 140.877 | at alpha= | 8 | deg
Re: | 20000000 |  |  | Cd Min: | 0.00513 | at alpha= | 1 | deg
Mach: | 0.25 |  |  | Cl=0 at alpha= | 0.1371 | deg
|  |  |  | @ Cl=0.1, Cd= | 0.0051311
|  |  |  | @ Cl=0.4, Cd= | 0.0052745
|  |  |  | @ Cl=0.6, Cd= | 0.05814
alpha (deg) | Cl | Cd | Cm | Cl/Cd
-13.5 | -0.323 | 0.06099 | 0.019 | -5.295
-13 | -0.404 | 0.04796 | 0.02 | -8.415
-12.5 | -0.485 | 0.03487 | 0.022 | -13.9
-12 | -0.571 | 0.02229 | 0.023 | -25.612
-11.5 | -0.652 | 0.01589 | 0.024 | -41.035
-11 | -0.722 | 0.01162 | 0.024 | -62.138
-10.5 | -0.774 | 0.0132 | 0.024 | -58.643
-10 | -0.81 | 0.01237 | 0.024 | -65.447
-9.5 | -0.834 | 0.01167 | 0.024 | -71.527
-9 | -0.848 | 0.01112 | 0.024 | -76.214
-8.5 | -0.85 | 0.00857 | 0.024 | -99.174
-8 | -0.841 | 0.00817 | 0.024 | -103.001
-7.5 | -0.823 | 0.00782 | 0.024 | -105.267
-7 | -0.796 | 0.00762 | 0.023 | -104.465
-6.5 | -0.76 | 0.00733 | 0.023 | -103.762
-6 | -0.719 | 0.00711 | 0.023 | -101.042
-5.5 | -0.671 | 0.00689 | 0.023 | -97.318
-5 | -0.619 | 0.00659 | 0.023 | -94.009
-4.5 | -0.564 | 0.00619 | 0.022 | -91.109
-4 | -0.507 | 0.00602 | 0.022 | -84.228
-3.5 | -0.448 | 0.00585 | 0.022 | -76.663
-3 | -0.388 | 0.0057 | 0.022 | -67.976
-2.5 | -0.326 | 0.00557 | 0.022 | -58.609
-2 | -0.265 | 0.00547 | 0.021 | -48.377
-1.5 | -0.203 | 0.00538 | 0.021 | -37.718
-1 | -0.141 | 0.00531 | 0.021 | -26.593
-0.5 | -0.079 | 0.00521 | 0.021 | -15.201
0 | -0.017 | 0.0052 | 0.02 | -3.295
0.5 | 0.045 | 0.00514 | 0.02 | 8.734
1 | 0.107 | 0.00513 | 0.02 | 20.82
1.5 | 0.169 | 0.00514 | 0.02 | 32.829
2 | 0.231 | 0.00514 | 0.019 | 44.921
2.5 | 0.293 | 0.00517 | 0.019 | 56.576
3 | 0.354 | 0.00523 | 0.019 | 67.673
3.5 | 0.416 | 0.00529 | 0.018 | 78.58
4 | 0.477 | 0.00539 | 0.018 | 88.512
4.5 | 0.539 | 0.00549 | 0.018 | 98.094
5 | 0.6 | 0.00562 | 0.017 | 106.775
5.5 | 0.66 | 0.00571 | 0.017 | 115.594
6 | 0.721 | 0.00585 | 0.017 | 123.153
6.5 | 0.78 | 0.00604 | 0.017 | 129.262
7 | 0.839 | 0.00623 | 0.016 | 134.779
7.5 | 0.895 | 0.00647 | 0.016 | 138.397
8 | 0.946 | 0.00671 | 0.016 | 140.877
8.5 | 0.993 | 0.00707 | 0.015 | 140.391
9 | 1.035 | 0.0077 | 0.015 | 134.443
9.5 | 1.07 | 0.0083 | 0.015 | 128.921
10 | 1.099 | 0.00883 | 0.014 | 124.463
10.5 | 1.108 | 0.01418 | 0.014 | 78.167
11 | 1.097 | 0.01285 | 0.013 | 85.353
11.5 | 1.081 | 0.01582 | 0.013 | 68.317
12 | 1.053 | 0.01826 | 0.012 | 57.641
12.5 | 1.014 | 0.02173 | 0.012 | 46.641
13 | 0.964 | 0.02583 | 0.011 | 37.317
13.5 | 0.904 | 0.03051 | 0.011 | 29.648
14 | 0.836 | 0.03621 | 0.01 | 23.073
14.5 | 0.759 | 0.04305 | 0.009 | 17.624
15 | 0.676 | 0.05059 | 0.009 | 13.366
15.5 | 0.59 | 0.05814 | 0.008 | 10.148

## 150. Re 20M Mach 0.25 (2)
BIGFOIL.COM POLAR EXPORT
mh108
MH 108 11.98% |  |  |  | Cl Max: | 1.6772 | at alpha= | 16 | deg
XFOIL ncrit=9 |  |  |  | L/D Max: | 143.015 | at alpha= | 7.5 | deg
Re: | 20000000 |  |  | Cd Min: | 0.15697 | at alpha= | -19 | deg
Mach: | 0.25 |  |  | Cl=0 at alpha= | 0.029561 | deg
|  |  |  | @ Cl=0.1, Cd= | 0.0048501
|  |  |  | @ Cl=0.4, Cd= | 0.0047891
|  |  |  | @ Cl=0.6, Cd= | 0.0050881
alpha (deg) | Cl | Cd | Cm | Cl/Cd
-19 | -1.0299 | 0.15697 | 0.0342 | -6.5611
-18.5 | -1.1365 | 0.12632 | 0.0124 | -8.997
-18 | -1.1326 | 0.11828 | 0.008 | -9.5756
-17.5 | -1.3366 | 0.08376 | -0.0101 | -15.9575
-17 | -1.3969 | 0.06798 | -0.0186 | -20.5487
-16.5 | -1.464 | 0.04995 | -0.0309 | -29.3093
-16 | -1.4768 | 0.03976 | -0.0382 | -37.1429
-15.5 | -1.5244 | 0.02712 | -0.0463 | -56.2094
-15 | -1.5235 | 0.02411 | -0.0411 | -63.1895
-14.5 | -1.5329 | 0.02141 | -0.0324 | -71.5974
-14 | -1.5336 | 0.01916 | -0.0228 | -80.0418
-13.5 | -1.5002 | 0.01752 | -0.0178 | -85.6279
-13 | -1.4662 | 0.01562 | -0.0128 | -93.8668
-12.5 | -1.4247 | 0.01406 | -0.0087 | -101.33
-12 | -1.3762 | 0.01294 | -0.0056 | -106.3524
-11.5 | -1.3254 | 0.01233 | -0.0027 | -107.4939
-11 | -1.2737 | 0.01152 | 0 | -110.5642
-10.5 | -1.2203 | 0.0108 | 0.0023 | -112.9907
-10 | -1.1659 | 0.01016 | 0.0043 | -114.7539
-9.5 | -1.11 | 0.00963 | 0.0061 | -115.2648
-9 | -1.054 | 0.00909 | 0.0077 | -115.9516
-8.5 | -0.9967 | 0.00868 | 0.0091 | -114.8272
-8 | -0.9395 | 0.00827 | 0.0104 | -113.6034
-7.5 | -0.8821 | 0.00787 | 0.0116 | -112.0839
-7 | -0.8242 | 0.00754 | 0.0126 | -109.3103
-6.5 | -0.7658 | 0.00729 | 0.0134 | -105.048
-6 | -0.7072 | 0.00706 | 0.0141 | -100.17
-5.5 | -0.6487 | 0.00682 | 0.0148 | -95.1173
-5 | -0.5906 | 0.00655 | 0.0155 | -90.1679
-4.5 | -0.5327 | 0.00626 | 0.0162 | -85.0958
-4 | -0.4745 | 0.00602 | 0.0168 | -78.8206
-3.5 | -0.4163 | 0.0058 | 0.0173 | -71.7759
-3 | -0.358 | 0.00558 | 0.0177 | -64.1577
-2 | -0.2403 | 0.0053 | 0.0183 | -45.3396
-1.5 | -0.1813 | 0.00517 | 0.0185 | -35.0677
-1 | -0.1219 | 0.00512 | 0.0187 | -23.8086
-0.5 | -0.0629 | 0.00503 | 0.0188 | -12.505
0 | -0.0035 | 0.00495 | 0.0189 | -0.70707
0.5 | 0.0557 | 0.00491 | 0.019 | 11.3442
1 | 0.1149 | 0.00483 | 0.0191 | 23.7888
1.5 | 0.1742 | 0.0048 | 0.0192 | 36.2917
2 | 0.2332 | 0.00477 | 0.0193 | 48.8889
2.5 | 0.2927 | 0.00475 | 0.0193 | 61.6211
3 | 0.3516 | 0.00474 | 0.0195 | 74.1772
3.5 | 0.4107 | 0.0048 | 0.0196 | 85.5625
4 | 0.4693 | 0.00484 | 0.0198 | 96.9628
4.5 | 0.5276 | 0.00495 | 0.02 | 106.5859
5 | 0.5852 | 0.00506 | 0.0204 | 115.6522
5.5 | 0.6431 | 0.00517 | 0.0208 | 124.3907
6 | 0.7005 | 0.00532 | 0.0213 | 131.6729
6.5 | 0.757 | 0.00554 | 0.022 | 136.6426
7 | 0.8135 | 0.00573 | 0.0227 | 141.9721
7.5 | 0.8681 | 0.00607 | 0.0238 | 143.0148
8 | 0.9204 | 0.00647 | 0.0254 | 142.2566
8.5 | 0.9731 | 0.00695 | 0.027 | 140.0144
9 | 1.0301 | 0.0075 | 0.0276 | 137.3467
9.5 | 1.0897 | 0.00809 | 0.0277 | 134.6972
10 | 1.1491 | 0.00874 | 0.0279 | 131.476
10.5 | 1.2139 | 0.00935 | 0.0269 | 129.8289
11 | 1.2766 | 0.01 | 0.0264 | 127.66
11.5 | 1.3383 | 0.0107 | 0.0262 | 125.0748
12 | 1.4007 | 0.01143 | 0.0258 | 122.5459
12.5 | 1.4632 | 0.01221 | 0.0253 | 119.8362
13 | 1.5237 | 0.01311 | 0.0252 | 116.2243
13.5 | 1.5748 | 0.01408 | 0.0268 | 111.8466
14 | 1.6095 | 0.01515 | 0.0312 | 106.2376
14.5 | 1.6415 | 0.01634 | 0.0357 | 100.459
15 | 1.6574 | 0.01793 | 0.042 | 92.4373
15.5 | 1.6743 | 0.02005 | 0.0456 | 83.5062
16 | 1.6772 | 0.02472 | 0.0456 | 67.8479
16.5 | 1.6723 | 0.03154 | 0.0428 | 53.0216
17 | 1.6575 | 0.03967 | 0.0393 | 41.7822
17.5 | 1.6176 | 0.05049 | 0.0347 | 32.038
18 | 1.5489 | 0.06478 | 0.0281 | 23.9102
18.5 | 1.5036 | 0.0771 | 0.0223 | 19.5019
19 | 1.4663 | 0.0888 | 0.0167 | 16.5124
19.5 | 1.4011 | 0.10482 | 0.0083 | 13.3667
20 | 1.3701 | 0.11655 | 0.0023 | 11.7555

## 151. Re 20M Mach 0.50 (1)
BIGFOIL.COM POLAR EXPORT
mh108
MH 108 11.98% |  |  |  | Cl Max: | 1.111 | at alpha= | 20 | deg
JavaFoil+Calcfoil stall+Eppler ext transition |  |  |  | L/D Max: | 131.563 | at alpha= | 7 | deg
Re: | 20000000 |  |  | Cd Min: | 0.00521 | at alpha= | 0.5 | deg
Mach: | 0.5 |  |  | Cl=0 at alpha= | 0.13768 | deg
|  |  |  | @ Cl=0.1, Cd= | 0.0052462
|  |  |  | @ Cl=0.4, Cd= | 0.0054547
|  |  |  | @ Cl=0.6, Cd= | 0.0057685
alpha (deg) | Cl | Cd | Cm | Cl/Cd
-20 | -1.108 | 0.18747 | 0.018 | -5.911
-19.5 | -1.081 | 0.18424 | 0.018 | -5.866
-19 | -1.053 | 0.18064 | 0.018 | -5.83
-18.5 | -1.025 | 0.17549 | 0.018 | -5.843
-18 | -0.998 | 0.17295 | 0.017 | -5.768
-17.5 | -0.971 | 0.166 | 0.017 | -5.85
-17 | -0.947 | 0.14857 | 0.018 | -6.373
-16.5 | -0.921 | 0.13448 | 0.018 | -6.848
-16 | -0.892 | 0.1302 | 0.017 | -6.853
-15.5 | -0.864 | 0.12662 | 0.017 | -6.827
-15 | -0.836 | 0.12356 | 0.017 | -6.766
-14.5 | -0.807 | 0.11784 | 0.016 | -6.852
-14 | -0.78 | 0.11415 | 0.016 | -6.837
-13.5 | -0.76 | 0.0955 | 0.017 | -7.955
-13 | -0.738 | 0.08238 | 0.018 | -8.961
-12.5 | -0.709 | 0.07906 | 0.018 | -8.967
-12 | -0.677 | 0.07767 | 0.017 | -8.722
-11.5 | -0.642 | 0.08378 | 0.014 | -7.668
-11 | -0.622 | 0.07414 | 0.017 | -8.39
-10.5 | -0.597 | 0.0668 | 0.017 | -8.941
-10 | -0.572 | 0.06032 | 0.018 | -9.484
-9.5 | -0.568 | 0.04136 | 0.021 | -13.73
-9 | -0.557 | 0.03043 | 0.023 | -18.308
-8.5 | -0.594 | 0.01412 | 0.027 | -42.053
-8 | -0.56 | 0.0136 | 0.026 | -41.167
-7.5 | -0.526 | 0.0124 | 0.026 | -42.394
-7 | -0.492 | 0.00886 | 0.026 | -55.517
-6.5 | -0.458 | 0.00846 | 0.026 | -54.086
-6 | -0.716 | 0.008 | 0.026 | -89.431
-5.5 | -0.709 | 0.00759 | 0.025 | -93.426
-5 | -0.672 | 0.00726 | 0.025 | -92.57
-4.5 | -0.621 | 0.00692 | 0.025 | -89.865
-4 | -0.563 | 0.00635 | 0.025 | -88.678
-3.5 | -0.499 | 0.00612 | 0.025 | -81.572
-3 | -0.433 | 0.00593 | 0.024 | -72.978
-2.5 | -0.364 | 0.00576 | 0.024 | -63.257
-2 | -0.296 | 0.00561 | 0.024 | -52.76
-1.5 | -0.227 | 0.00549 | 0.024 | -41.293
-1 | -0.158 | 0.0054 | 0.023 | -29.183
-0.5 | -0.089 | 0.0054 | 0.023 | -16.409
0 | -0.019 | 0.00527 | 0.023 | -3.635
0.5 | 0.05 | 0.00521 | 0.022 | 9.638
1 | 0.119 | 0.00526 | 0.022 | 22.686
1.5 | 0.189 | 0.00528 | 0.022 | 35.741
2 | 0.258 | 0.00528 | 0.022 | 48.832
2.5 | 0.327 | 0.00536 | 0.021 | 60.977
3 | 0.396 | 0.00545 | 0.021 | 72.591
3.5 | 0.464 | 0.00553 | 0.021 | 83.913
4 | 0.533 | 0.00567 | 0.02 | 93.932
4.5 | 0.601 | 0.00577 | 0.02 | 104.126
5 | 0.668 | 0.00601 | 0.02 | 111.182
5.5 | 0.735 | 0.0062 | 0.019 | 118.66
6 | 0.801 | 0.00643 | 0.019 | 124.647
6.5 | 0.866 | 0.00671 | 0.019 | 129.04
7 | 0.929 | 0.00706 | 0.018 | 131.563
7.5 | 0.984 | 0.0075 | 0.018 | 131.273
8 | 1.025 | 0.00812 | 0.017 | 126.142
8.5 | 1.011 | 0.01215 | 0.016 | 83.205
9 | 0.964 | 0.01637 | 0.016 | 58.893
9.5 | 0.604 | 0.02097 | 0.015 | 28.797
10 | 0.625 | 0.02644 | 0.014 | 23.623
10.5 | 0.65 | 0.03019 | 0.014 | 21.525
11 | 0.669 | 0.03801 | 0.013 | 17.595
11.5 | 0.685 | 0.04869 | 0.012 | 14.068
12 | 0.714 | 0.04983 | 0.012 | 14.334
12.5 | 0.739 | 0.05624 | 0.011 | 13.139
13 | 0.758 | 0.06708 | 0.01 | 11.306
13.5 | 0.756 | 0.09524 | 0.009 | 7.942
14 | 0.793 | 0.09413 | 0.009 | 8.427
14.5 | 0.822 | 0.09985 | 0.009 | 8.232
15 | 0.83 | 0.1357 | 0.007 | 6.118
15.5 | 0.86 | 0.13769 | 0.007 | 6.246
16 | 0.89 | 0.1412 | 0.007 | 6.307
16.5 | 0.921 | 0.14457 | 0.007 | 6.368
17 | 0.948 | 0.1539 | 0.007 | 6.161
17.5 | 0.971 | 0.17823 | 0.006 | 5.45
18 | 1.001 | 0.18072 | 0.006 | 5.537
18.5 | 1.029 | 0.18486 | 0.006 | 5.568
19 | 1.06 | 0.18568 | 0.006 | 5.707
19.5 | 1.088 | 0.19256 | 0.005 | 5.652
20 | 1.111 | 0.21684 | 0.005 | 5.123

## 152. Re 20M Mach 0.50 (2)
BIGFOIL.COM POLAR EXPORT
mh108
MH 108 11.98% |  |  |  | Cl Max: | 1.3077 | at alpha= | 9.5 | deg
XFOIL ncrit=9 |  |  |  | L/D Max: | 152.7 | at alpha= | 7 | deg
Re: | 20000000 |  |  | Cd Min: | 0.01013 | at alpha= | 9.5 | deg
Mach: | 0.5 |  |  | Cl=0 at alpha= | -99 | deg
|  |  |  | @ Cl=0.1, Cd= | 0.0049511
|  |  |  | @ Cl=0.4, Cd= | 0.0048669
|  |  |  | @ Cl=0.6, Cd= | 0.0051374
alpha (deg) | Cl | Cd | Cm | Cl/Cd
0 | 0.002 | 0.00506 | 0.0207 | 0.39526
0.5 | 0.0697 | 0.00496 | 0.021 | 14.0524
1 | 0.1377 | 0.00494 | 0.0214 | 27.8745
1.5 | 0.2058 | 0.00487 | 0.0217 | 42.2587
2 | 0.274 | 0.00486 | 0.022 | 56.3786
2.5 | 0.3421 | 0.00485 | 0.0225 | 70.5361
3 | 0.4108 | 0.00487 | 0.0229 | 84.3532
3.5 | 0.479 | 0.00493 | 0.0235 | 97.1602
4 | 0.5473 | 0.00506 | 0.0243 | 108.1621
4.5 | 0.6154 | 0.00516 | 0.0252 | 119.2636
5 | 0.6836 | 0.00531 | 0.0264 | 128.7382
5.5 | 0.7516 | 0.00549 | 0.0278 | 136.9035
6 | 0.8201 | 0.00568 | 0.0294 | 144.3838
6.5 | 0.8883 | 0.00595 | 0.0314 | 149.2941
7 | 0.9559 | 0.00626 | 0.0338 | 152.6997
7.5 | 1.0196 | 0.00676 | 0.0371 | 150.8284
8 | 1.081 | 0.00741 | 0.0411 | 145.8839
8.5 | 1.1499 | 0.0084 | 0.0439 | 136.8929
9 | 1.2289 | 0.00936 | 0.0454 | 131.2927
9.5 | 1.3077 | 0.01013 | 0.0479 | 129.0918