## index
index | Re | Mach | Datasource
1 | 50000 | 0 | JavaFoil+Calcfoil stall+Eppler ext transition
2 | 50000 | 0 | XFOIL ncrit=9
3 | 50000 | 0.1 | JavaFoil+Calcfoil stall+Eppler ext transition
4 | 50000 | 0.1 | XFOIL ncrit=9
5 | 50000 | 0.25 | JavaFoil+Calcfoil stall+Eppler ext transition
6 | 50000 | 0.25 | XFOIL ncrit=9
7 | 50000 | 0.5 | JavaFoil+Calcfoil stall+Eppler ext transition
8 | 50000 | 0.5 | XFOIL ncrit=9
9 | 100000 | 0 | JavaFoil+Calcfoil stall+Eppler ext transition
10 | 100000 | 0 | XFOIL ncrit=9
11 | 100000 | 0.1 | JavaFoil+Calcfoil stall+Eppler ext transition
12 | 100000 | 0.1 | XFOIL ncrit=9
13 | 100000 | 0.25 | JavaFoil+Calcfoil stall+Eppler ext transition
14 | 100000 | 0.25 | XFOIL ncrit=9
15 | 100000 | 0.5 | JavaFoil+Calcfoil stall+Eppler ext transition
16 | 100000 | 0.5 | XFOIL ncrit=9
17 | 250000 | 0 | JavaFoil+Calcfoil stall+Eppler ext transition
18 | 250000 | 0 | XFOIL ncrit=9
19 | 250000 | 0.1 | JavaFoil+Calcfoil stall+Eppler ext transition
20 | 250000 | 0.1 | XFOIL ncrit=9
21 | 250000 | 0.25 | JavaFoil+Calcfoil stall+Eppler ext transition
22 | 250000 | 0.25 | XFOIL ncrit=9
23 | 250000 | 0.5 | JavaFoil+Calcfoil stall+Eppler ext transition
24 | 250000 | 0.5 | XFOIL ncrit=9
25 | 500000 | 0 | JavaFoil+Calcfoil stall+Eppler ext transition
26 | 500000 | 0 | XFOIL ncrit=9
27 | 500000 | 0.1 | JavaFoil+Calcfoil stall+Eppler ext transition
28 | 500000 | 0.1 | XFOIL ncrit=9
29 | 500000 | 0.25 | JavaFoil+Calcfoil stall+Eppler ext transition
30 | 500000 | 0.25 | XFOIL ncrit=9
31 | 500000 | 0.5 | JavaFoil+Calcfoil stall+Eppler ext transition
32 | 500000 | 0.5 | XFOIL ncrit=9
33 | 750000 | 0 | JavaFoil+Calcfoil stall+Eppler ext transition
34 | 750000 | 0 | XFOIL ncrit=9
35 | 750000 | 0.1 | JavaFoil+Calcfoil stall+Eppler ext transition
36 | 750000 | 0.1 | XFOIL ncrit=9
37 | 750000 | 0.25 | JavaFoil+Calcfoil stall+Eppler ext transition
38 | 750000 | 0.25 | XFOIL ncrit=9
39 | 750000 | 0.5 | JavaFoil+Calcfoil stall+Eppler ext transition
40 | 750000 | 0.5 | XFOIL ncrit=9
41 | 1000000 | 0 | JavaFoil+Calcfoil stall+Eppler ext transition
42 | 1000000 | 0 | XFOIL ncrit=9
43 | 1000000 | 0.1 | JavaFoil+Calcfoil stall+Eppler ext transition
44 | 1000000 | 0.1 | XFOIL ncrit=9
45 | 1000000 | 0.25 | JavaFoil+Calcfoil stall+Eppler ext transition
46 | 1000000 | 0.25 | XFOIL ncrit=9
47 | 1000000 | 0.5 | JavaFoil+Calcfoil stall+Eppler ext transition
48 | 1000000 | 0.5 | XFOIL ncrit=9
49 | 2000000 | 0 | JavaFoil+Calcfoil stall+Eppler ext transition
50 | 2000000 | 0 | XFOIL ncrit=9
51 | 2000000 | 0.1 | JavaFoil+Calcfoil stall+Eppler ext transition
52 | 2000000 | 0.1 | XFOIL ncrit=9
53 | 2000000 | 0.25 | JavaFoil+Calcfoil stall+Eppler ext transition
54 | 2000000 | 0.25 | XFOIL ncrit=9
55 | 2000000 | 0.5 | JavaFoil+Calcfoil stall+Eppler ext transition
56 | 2000000 | 0.5 | XFOIL ncrit=9
57 | 3000000 | 0 | JavaFoil+Calcfoil stall+Eppler ext transition
58 | 3000000 | 0 | XFOIL ncrit=9
59 | 3000000 | 0.1 | JavaFoil+Calcfoil stall+Eppler ext transition
60 | 3000000 | 0.1 | XFOIL ncrit=9
61 | 3000000 | 0.25 | JavaFoil+Calcfoil stall+Eppler ext transition
62 | 3000000 | 0.25 | XFOIL ncrit=9
63 | 3000000 | 0.5 | JavaFoil+Calcfoil stall+Eppler ext transition
64 | 3000000 | 0.5 | XFOIL ncrit=9
65 | 4000000 | 0 | JavaFoil+Calcfoil stall+Eppler ext transition
66 | 4000000 | 0 | XFOIL ncrit=9
67 | 4000000 | 0.1 | JavaFoil+Calcfoil stall+Eppler ext transition
68 | 4000000 | 0.1 | XFOIL ncrit=9
69 | 4000000 | 0.25 | JavaFoil+Calcfoil stall+Eppler ext transition
70 | 4000000 | 0.25 | XFOIL ncrit=9
71 | 4000000 | 0.5 | JavaFoil+Calcfoil stall+Eppler ext transition
72 | 4000000 | 0.5 | XFOIL ncrit=9
73 | 5000000 | 0 | JavaFoil+Calcfoil stall+Eppler ext transition
74 | 5000000 | 0 | XFOIL ncrit=9
75 | 5000000 | 0.1 | JavaFoil+Calcfoil stall+Eppler ext transition
76 | 5000000 | 0.1 | XFOIL ncrit=9
77 | 5000000 | 0.25 | JavaFoil+Calcfoil stall+Eppler ext transition
78 | 5000000 | 0.25 | XFOIL ncrit=9
79 | 5000000 | 0.5 | JavaFoil+Calcfoil stall+Eppler ext transition
80 | 5000000 | 0.5 | XFOIL ncrit=9
81 | 6000000 | 0 | JavaFoil+Calcfoil stall+Eppler ext transition
82 | 6000000 | 0 | XFOIL ncrit=9
83 | 6000000 | 0.1 | JavaFoil+Calcfoil stall+Eppler ext transition
84 | 6000000 | 0.1 | XFOIL ncrit=9
85 | 6000000 | 0.25 | JavaFoil+Calcfoil stall+Eppler ext transition
86 | 6000000 | 0.25 | XFOIL ncrit=9
87 | 6000000 | 0.5 | JavaFoil+Calcfoil stall+Eppler ext transition
88 | 6000000 | 0.5 | XFOIL ncrit=9
89 | 7000000 | 0 | JavaFoil+Calcfoil stall+Eppler ext transition
90 | 7000000 | 0 | XFOIL ncrit=9
91 | 7000000 | 0.1 | JavaFoil+Calcfoil stall+Eppler ext transition
92 | 7000000 | 0.1 | XFOIL ncrit=9
93 | 7000000 | 0.25 | JavaFoil+Calcfoil stall+Eppler ext transition
94 | 7000000 | 0.25 | XFOIL ncrit=9
95 | 7000000 | 0.5 | JavaFoil+Calcfoil stall+Eppler ext transition
96 | 7000000 | 0.5 | XFOIL ncrit=9
97 | 8000000 | 0 | JavaFoil+Calcfoil stall+Eppler ext transition
98 | 8000000 | 0 | XFOIL ncrit=9
99 | 8000000 | 0.1 | JavaFoil+Calcfoil stall+Eppler ext transition
100 | 8000000 | 0.1 | XFOIL ncrit=9
101 | 8000000 | 0.25 | JavaFoil+Calcfoil stall+Eppler ext transition
102 | 8000000 | 0.25 | XFOIL ncrit=9
103 | 8000000 | 0.5 | JavaFoil+Calcfoil stall+Eppler ext transition
104 | 8000000 | 0.5 | XFOIL ncrit=9
105 | 10000000 | 0 | JavaFoil+Calcfoil stall+Eppler ext transition
106 | 10000000 | 0 | XFOIL ncrit=9
107 | 10000000 | 0.1 | JavaFoil+Calcfoil stall+Eppler ext transition
108 | 10000000 | 0.1 | XFOIL ncrit=9
109 | 10000000 | 0.25 | JavaFoil+Calcfoil stall+Eppler ext transition
110 | 10000000 | 0.25 | XFOIL ncrit=9
111 | 10000000 | 0.5 | JavaFoil+Calcfoil stall+Eppler ext transition
112 | 10000000 | 0.5 | XFOIL ncrit=9
113 | 12000000 | 0 | JavaFoil+Calcfoil stall+Eppler ext transition
114 | 12000000 | 0 | XFOIL ncrit=9
115 | 12000000 | 0.1 | JavaFoil+Calcfoil stall+Eppler ext transition
116 | 12000000 | 0.1 | XFOIL ncrit=9
117 | 12000000 | 0.25 | JavaFoil+Calcfoil stall+Eppler ext transition
118 | 12000000 | 0.25 | XFOIL ncrit=9
119 | 12000000 | 0.5 | JavaFoil+Calcfoil stall+Eppler ext transition
120 | 12000000 | 0.5 | XFOIL ncrit=9
121 | 14000000 | 0 | JavaFoil+Calcfoil stall+Eppler ext transition
122 | 14000000 | 0 | XFOIL ncrit=9
123 | 14000000 | 0.1 | JavaFoil+Calcfoil stall+Eppler ext transition
124 | 14000000 | 0.1 | XFOIL ncrit=9
125 | 14000000 | 0.25 | JavaFoil+Calcfoil stall+Eppler ext transition
126 | 14000000 | 0.25 | XFOIL ncrit=9
127 | 14000000 | 0.5 | JavaFoil+Calcfoil stall+Eppler ext transition
128 | 14000000 | 0.5 | XFOIL ncrit=9
129 | 16000000 | 0 | JavaFoil+Calcfoil stall+Eppler ext transition
130 | 16000000 | 0 | XFOIL ncrit=9
131 | 16000000 | 0.1 | JavaFoil+Calcfoil stall+Eppler ext transition
132 | 16000000 | 0.1 | XFOIL ncrit=9
133 | 16000000 | 0.25 | JavaFoil+Calcfoil stall+Eppler ext transition
134 | 16000000 | 0.25 | XFOIL ncrit=9
135 | 16000000 | 0.5 | JavaFoil+Calcfoil stall+Eppler ext transition
136 | 16000000 | 0.5 | XFOIL ncrit=9
137 | 18000000 | 0 | JavaFoil+Calcfoil stall+Eppler ext transition
138 | 18000000 | 0 | XFOIL ncrit=9
139 | 18000000 | 0.1 | JavaFoil+Calcfoil stall+Eppler ext transition
140 | 18000000 | 0.1 | XFOIL ncrit=9
141 | 18000000 | 0.25 | JavaFoil+Calcfoil stall+Eppler ext transition
142 | 18000000 | 0.25 | XFOIL ncrit=9
143 | 18000000 | 0.5 | JavaFoil+Calcfoil stall+Eppler ext transition
144 | 18000000 | 0.5 | XFOIL ncrit=9
145 | 20000000 | 0 | JavaFoil+Calcfoil stall+Eppler ext transition
146 | 20000000 | 0 | XFOIL ncrit=9
147 | 20000000 | 0.1 | JavaFoil+Calcfoil stall+Eppler ext transition
148 | 20000000 | 0.1 | XFOIL ncrit=9
149 | 20000000 | 0.25 | JavaFoil+Calcfoil stall+Eppler ext transition
150 | 20000000 | 0.25 | XFOIL ncrit=9
151 | 20000000 | 0.5 | JavaFoil+Calcfoil stall+Eppler ext transition
152 | 20000000 | 0.5 | XFOIL ncrit=9

## 1. Re 50k Mach 0.00 (1)
BIGFOIL.COM POLAR EXPORT
ames01
AMES A-01 |  |  |  | Cl Max: | 1.08 | at alpha= | 13 | deg
JavaFoil+Calcfoil stall+Eppler ext transition |  |  |  | L/D Max: | 29.723 | at alpha= | 8.5 | deg
Re: | 50000 |  |  | Cd Min: | 0.01508 | at alpha= | 0 | deg
Mach: | 0 |  |  | Cl=0 at alpha= | -0.30189 | deg
|  |  |  | @ Cl=0.1, Cd= | 0.024713
|  |  |  | @ Cl=0.4, Cd= | 0.02783
|  |  |  | @ Cl=0.6, Cd= | 0.022452
alpha (deg) | Cl | Cd | Cm | Cl/Cd
-15 | -0.488 | 0.21585 | 0.007 | -2.26
-14.5 | -0.508 | 0.1974 | 0.007 | -2.572
-14 | -0.527 | 0.18504 | 0.007 | -2.849
-13.5 | -0.546 | 0.17212 | 0.007 | -3.173
-13 | -0.564 | 0.15922 | 0.006 | -3.543
-12.5 | -0.581 | 0.14915 | 0.006 | -3.895
-12 | -0.596 | 0.13955 | 0.006 | -4.27
-11.5 | -0.609 | 0.13002 | 0.006 | -4.682
-11 | -0.619 | 0.12121 | 0.006 | -5.107
-10.5 | -0.626 | 0.1126 | 0.006 | -5.561
-10 | -0.63 | 0.10533 | 0.006 | -5.981
-9.5 | -0.63 | 0.09699 | 0.006 | -6.494
-9 | -0.625 | 0.0891 | 0.006 | -7.019
-8.5 | -0.617 | 0.0831 | 0.006 | -7.419
-8 | -0.603 | 0.07706 | 0.006 | -7.826
-7.5 | -0.585 | 0.07212 | 0.006 | -8.113
-7 | -0.563 | 0.06744 | 0.006 | -8.343
-6.5 | -0.536 | 0.06321 | 0.006 | -8.479
-6 | -0.505 | 0.05853 | 0.006 | -8.632
-5.5 | -0.471 | 0.05528 | 0.005 | -8.519
-5 | -0.433 | 0.05216 | 0.005 | -8.311
-4.5 | -0.489 | 0.02522 | 0.012 | -19.368
-4 | -0.436 | 0.02472 | 0.011 | -17.621
-3.5 | -0.38 | 0.02412 | 0.011 | -15.772
-3 | -0.323 | 0.02537 | 0.01 | -12.744
-2.5 | -0.265 | 0.025 | 0.01 | -10.598
-2 | -0.206 | 0.02466 | 0.01 | -8.35
-1.5 | -0.146 | 0.02441 | 0.009 | -6
-1 | -0.069 | 0.03916 | 0.002 | -1.774
-0.5 | -0.021 | 0.03923 | 0.002 | -0.548
0 | 0.032 | 0.01508 | 0.002 | 2.139
0.5 | 0.091 | 0.0244 | 0.007 | 3.713
1 | 0.153 | 0.02656 | 0.007 | 5.776
1.5 | 0.213 | 0.02689 | 0.007 | 7.935
2 | 0.273 | 0.02728 | 0.006 | 10.02
2.5 | 0.333 | 0.02772 | 0.006 | 12.021
3 | 0.393 | 0.02826 | 0.005 | 13.907
3.5 | 0.448 | 0.02488 | 0.005 | 17.995
4 | 0.505 | 0.02534 | 0.004 | 19.919
4.5 | 0.561 | 0.02335 | 0.004 | 24.047
5 | 0.617 | 0.02206 | 0.003 | 27.975
5.5 | 0.671 | 0.02856 | 0.003 | 23.505
6 | 0.721 | 0.02983 | 0.002 | 24.181
6.5 | 0.689 | 0.04622 | 0.001 | 14.897
7 | 0.726 | 0.05127 | 0.001 | 14.159
7.5 | 0.767 | 0.05529 | 0.001 | 13.866
8 | 0.809 | 0.05842 | 0 | 13.856
8.5 | 0.982 | 0.03304 | 0 | 29.723
9 | 1.021 | 0.03509 | -0.001 | 29.095
9.5 | 0.885 | 0.06813 | 0 | 12.993
10 | 1.063 | 0.04405 | -0.002 | 24.137
10.5 | 1.038 | 0.05975 | -0.002 | 17.377
11 | 1.039 | 0.07249 | -0.002 | 14.331
11.5 | 1.056 | 0.07932 | -0.003 | 13.311
12 | 1.068 | 0.08772 | -0.003 | 12.175
12.5 | 1.078 | 0.09656 | -0.003 | 11.16
13 | 1.08 | 0.10737 | -0.004 | 10.063
13.5 | 1.057 | 0.1336 | -0.002 | 7.914
14 | 1.063 | 0.13174 | -0.003 | 8.066
14.5 | 1.04 | 0.15356 | -0.002 | 6.772
15 | 1.023 | 0.16607 | -0.003 | 6.158
15.5 | 1.005 | 0.16485 | -0.004 | 6.097
16 | 0.978 | 0.17862 | -0.004 | 5.478
16.5 | 0.949 | 0.19158 | -0.004 | 4.954
17 | 0.915 | 0.21932 | -0.003 | 4.171
17.5 | 0.881 | 0.2366 | -0.003 | 3.725
18 | 0.847 | 0.25086 | -0.004 | 3.375

## 2. Re 50k Mach 0.00 (2)
BIGFOIL.COM POLAR EXPORT
ames01
AMES A-01 |  |  |  | Cl Max: | 0.9812 | at alpha= | 9 | deg
XFOIL ncrit=9 |  |  |  | L/D Max: | 25.8659 | at alpha= | 4.5 | deg
Re: | 50000 |  |  | Cd Min: | 0.26107 | at alpha= | -20 | deg
Mach: | 0 |  |  | Cl=0 at alpha= | 0.19453 | deg
|  |  |  | @ Cl=0.1, Cd= | 0.022647
|  |  |  | @ Cl=0.4, Cd= | 0.022706
|  |  |  | @ Cl=0.6, Cd= | 0.0233
alpha (deg) | Cl | Cd | Cm | Cl/Cd
-20 | -0.8327 | 0.26107 | 0.0842 | -3.1896
-19.5 | -0.8124 | 0.25363 | 0.0809 | -3.2031
-19 | -0.7965 | 0.24904 | 0.0756 | -3.1983
-18.5 | -0.7951 | 0.25292 | 0.0673 | -3.1437
-18 | -0.7608 | 0.23512 | 0.0672 | -3.2358
-17.5 | -0.7419 | 0.22838 | 0.0636 | -3.2485
-17 | -0.7342 | 0.22654 | 0.0571 | -3.2409
-16.5 | -0.7127 | 0.21649 | 0.0543 | -3.2921
-16 | -0.6921 | 0.20896 | 0.0516 | -3.3121
-15.5 | -0.6997 | 0.21054 | 0.0439 | -3.3234
-15 | -0.6604 | 0.1953 | 0.0444 | -3.3815
-14.5 | -0.6613 | 0.19305 | 0.0385 | -3.4255
-14 | -0.6325 | 0.18175 | 0.0375 | -3.4801
-13.5 | -0.6386 | 0.17928 | 0.0318 | -3.562
-13 | -0.6084 | 0.16846 | 0.0315 | -3.6115
-12.5 | -0.5962 | 0.16102 | 0.0289 | -3.7026
-12 | -0.6178 | 0.1589 | 0.0223 | -3.888
-11.5 | -0.5952 | 0.14955 | 0.0218 | -3.9799
-11 | -0.5873 | 0.1423 | 0.0198 | -4.1272
-10.5 | -0.5613 | 0.13286 | 0.0202 | -4.2247
-10 | -0.5463 | 0.12553 | 0.0196 | -4.3519
-9.5 | -0.5637 | 0.12073 | 0.0165 | -4.6691
-9 | -0.5421 | 0.11285 | 0.0177 | -4.8037
-8.5 | -0.526 | 0.10547 | 0.0188 | -4.9872
-8 | -0.4992 | 0.09822 | 0.0207 | -5.0825
-7.5 | -0.4827 | 0.09203 | 0.0231 | -5.245
-6.5 | -0.4327 | 0.07894 | 0.0281 | -5.4814
-6 | -0.5561 | 0.05036 | -0.0189 | -11.0425
-5.5 | -0.5325 | 0.0431 | -0.0159 | -12.355
-5 | -0.5012 | 0.03749 | -0.0124 | -13.3689
-4.5 | -0.4631 | 0.03317 | -0.0092 | -13.9614
-4 | -0.4198 | 0.02963 | -0.0066 | -14.1681
-3.5 | -0.3719 | 0.02687 | -0.0044 | -13.8407
-3 | -0.3193 | 0.02436 | -0.0031 | -13.1076
-2.5 | -0.0894 | 0.01993 | -0.0252 | -4.4857
-2 | -0.0878 | 0.01962 | -0.018 | -4.475
-1.5 | -0.079 | 0.01952 | -0.0115 | -4.0471
-1 | -0.0622 | 0.01961 | -0.0062 | -3.1719
-0.5 | -0.0397 | 0.01987 | -0.0017 | -1.998
0 | -0.0121 | 0.0203 | 0.0017 | -0.59606
0.5 | 0.019 | 0.02092 | 0.0043 | 0.90822
1 | 0.0518 | 0.02176 | 0.0061 | 2.3805
1.5 | 0.1322 | 0.02324 | -0.0015 | 5.6885
2 | 0.3321 | 0.02401 | -0.0279 | 13.8317
2.5 | 0.4446 | 0.02185 | -0.0309 | 20.3478
3 | 0.4874 | 0.02009 | -0.0207 | 24.2608
3.5 | 0.5304 | 0.021 | -0.0158 | 25.2571
4 | 0.5789 | 0.02256 | -0.0139 | 25.6605
4.5 | 0.6288 | 0.02431 | -0.0126 | 25.8659
5 | 0.6787 | 0.02631 | -0.0117 | 25.7963
5.5 | 0.7282 | 0.02857 | -0.0108 | 25.4883
6 | 0.7762 | 0.03127 | -0.0102 | 24.8225
6.5 | 0.8205 | 0.03448 | -0.0095 | 23.7964
7 | 0.8619 | 0.03805 | -0.0085 | 22.6518
7.5 | 0.9021 | 0.0418 | -0.0072 | 21.5813
8 | 0.9311 | 0.04684 | -0.0057 | 19.8783
8.5 | 0.9457 | 0.0532 | -0.0039 | 17.7763
9 | 0.9812 | 0.05707 | -0.0013 | 17.1929
9.5 | 0.9131 | 0.07219 | -0.002 | 12.6486
10 | 0.8439 | 0.08961 | -0.008 | 9.4175
11.5 | 0.7278 | 0.1399 | -0.0369 | 5.2023
12 | 0.7078 | 0.14506 | -0.0382 | 4.8794
12.5 | 0.7394 | 0.15465 | -0.0377 | 4.7811
13 | 0.7292 | 0.16028 | -0.0398 | 4.5495
13.5 | 0.7347 | 0.16736 | -0.0416 | 4.3899
14 | 0.7444 | 0.17483 | -0.0436 | 4.2579

## 3. Re 50k Mach 0.10 (1)
BIGFOIL.COM POLAR EXPORT
ames01
AMES A-01 |  |  |  | Cl Max: | 1.072 | at alpha= | 12.5 | deg
JavaFoil+Calcfoil stall+Eppler ext transition |  |  |  | L/D Max: | 29.572 | at alpha= | 8.5 | deg
Re: | 50000 |  |  | Cd Min: | 0.01509 | at alpha= | 0 | deg
Mach: | 0.1 |  |  | Cl=0 at alpha= | -0.2963 | deg
|  |  |  | @ Cl=0.1, Cd= | 0.024763
|  |  |  | @ Cl=0.4, Cd= | 0.028031
|  |  |  | @ Cl=0.6, Cd= | 0.022581
alpha (deg) | Cl | Cd | Cm | Cl/Cd
-14.5 | -0.464 | 0.2098 | 0.007 | -2.211
-14 | -0.486 | 0.18999 | 0.007 | -2.559
-13.5 | -0.508 | 0.17619 | 0.006 | -2.885
-13 | -0.53 | 0.16642 | 0.006 | -3.183
-12.5 | -0.55 | 0.1551 | 0.006 | -3.545
-12 | -0.568 | 0.14132 | 0.006 | -4.022
-11.5 | -0.585 | 0.13407 | 0.006 | -4.363
-11 | -0.599 | 0.12362 | 0.006 | -4.843
-10.5 | -0.609 | 0.11431 | 0.006 | -5.33
-10 | -0.616 | 0.1069 | 0.006 | -5.764
-9.5 | -0.619 | 0.09814 | 0.006 | -6.308
-9 | -0.617 | 0.09074 | 0.006 | -6.802
-8.5 | -0.611 | 0.08353 | 0.006 | -7.312
-8 | -0.599 | 0.07806 | 0.006 | -7.677
-7.5 | -0.583 | 0.07267 | 0.006 | -8.021
-7 | -0.562 | 0.06794 | 0.006 | -8.268
-6.5 | -0.536 | 0.06361 | 0.006 | -8.427
-6 | -0.506 | 0.05896 | 0.006 | -8.582
-5.5 | -0.472 | 0.05544 | 0.005 | -8.516
-5 | -0.435 | 0.05242 | 0.005 | -8.297
-4.5 | -0.49 | 0.02531 | 0.012 | -19.381
-4 | -0.437 | 0.02478 | 0.011 | -17.653
-3.5 | -0.382 | 0.02413 | 0.011 | -15.839
-3 | -0.325 | 0.02547 | 0.01 | -12.757
-2.5 | -0.266 | 0.02506 | 0.01 | -10.624
-2 | -0.166 | 0.04037 | 0.002 | -4.106
-1.5 | -0.147 | 0.02444 | 0.009 | -6.021
-1 | -0.07 | 0.03917 | 0.002 | -1.782
-0.5 | -0.022 | 0.03924 | 0.002 | -0.55
0 | 0.032 | 0.01509 | 0.002 | 2.147
0.5 | 0.091 | 0.02445 | 0.007 | 3.724
1 | 0.154 | 0.02664 | 0.007 | 5.786
1.5 | 0.214 | 0.02695 | 0.007 | 7.958
2 | 0.275 | 0.02734 | 0.006 | 10.047
2.5 | 0.335 | 0.02779 | 0.006 | 12.05
3 | 0.395 | 0.02834 | 0.005 | 13.934
3.5 | 0.45 | 0.02494 | 0.005 | 18.029
4 | 0.507 | 0.02306 | 0.004 | 21.983
4.5 | 0.564 | 0.02341 | 0.004 | 24.094
5 | 0.62 | 0.02212 | 0.003 | 28.027
5.5 | 0.674 | 0.02869 | 0.003 | 23.498
6 | 0.724 | 0.03005 | 0.002 | 24.083
6.5 | 0.687 | 0.04773 | 0.001 | 14.391
7 | 0.728 | 0.0517 | 0.001 | 14.089
7.5 | 0.77 | 0.05557 | 0.001 | 13.853
8 | 0.813 | 0.05871 | 0 | 13.844
8.5 | 0.985 | 0.03331 | 0 | 29.572
9 | 1.023 | 0.03543 | -0.001 | 28.884
9.5 | 0.888 | 0.06829 | 0 | 13.001
10 | 1.057 | 0.04587 | -0.002 | 23.052
10.5 | 1.032 | 0.06256 | -0.002 | 16.49
11 | 1.037 | 0.07389 | -0.002 | 14.037
11.5 | 1.054 | 0.08069 | -0.003 | 13.058
12 | 1.065 | 0.08908 | -0.003 | 11.955
12.5 | 1.072 | 0.09848 | -0.003 | 10.885
13 | 1.072 | 0.10994 | -0.003 | 9.752
13.5 | 1.05 | 0.13603 | -0.002 | 7.717
14 | 1.041 | 0.14573 | -0.002 | 7.145
14.5 | 1.025 | 0.15678 | -0.002 | 6.539
15 | 1.004 | 0.16966 | -0.003 | 5.917
15.5 | 0.981 | 0.16991 | -0.004 | 5.774
16 | 0.95 | 0.18344 | -0.004 | 5.18
16.5 | 0.916 | 0.19718 | -0.004 | 4.646
17 | 0.877 | 0.22653 | -0.003 | 3.873
17.5 | 0.839 | 0.24458 | -0.003 | 3.43

## 4. Re 50k Mach 0.10 (2)
BIGFOIL.COM POLAR EXPORT
ames01
AMES A-01 |  |  |  | Cl Max: | 0.9451 | at alpha= | 9 | deg
XFOIL ncrit=9 |  |  |  | L/D Max: | 25.7888 | at alpha= | 4.5 | deg
Re: | 50000 |  |  | Cd Min: | 0.26154 | at alpha= | -20 | deg
Mach: | 0.1 |  |  | Cl=0 at alpha= | 0.20579 | deg
|  |  |  | @ Cl=0.1, Cd= | 0.022672
|  |  |  | @ Cl=0.4, Cd= | 0.022679
|  |  |  | @ Cl=0.6, Cd= | 0.023376
alpha (deg) | Cl | Cd | Cm | Cl/Cd
-20 | -0.8347 | 0.26154 | 0.085 | -3.1915
-19.5 | -0.8148 | 0.25445 | 0.0814 | -3.2022
-19 | -0.7995 | 0.25039 | 0.0757 | -3.193
-18.5 | -0.7992 | 0.25509 | 0.0673 | -3.133
-18 | -0.7622 | 0.23563 | 0.0678 | -3.2347
-17.5 | -0.7436 | 0.22911 | 0.0639 | -3.2456
-16.5 | -0.7124 | 0.21658 | 0.0549 | -3.2893
-16 | -0.6934 | 0.20969 | 0.0518 | -3.3068
-15.5 | -0.7034 | 0.21215 | 0.0438 | -3.3156
-15 | -0.6608 | 0.19581 | 0.0446 | -3.3747
-14.5 | -0.6647 | 0.19448 | 0.0382 | -3.4178
-14 | -0.632 | 0.18215 | 0.0378 | -3.4697
-13.5 | -0.6418 | 0.18055 | 0.0314 | -3.5547
-13 | -0.6096 | 0.16924 | 0.0313 | -3.602
-12.5 | -0.5946 | 0.16139 | 0.0291 | -3.6842
-12 | -0.5961 | 0.15569 | 0.0249 | -3.8288
-11.5 | -0.5988 | 0.15066 | 0.0213 | -3.9745
-11 | -0.5905 | 0.14331 | 0.0194 | -4.1204
-10.5 | -0.5555 | 0.13302 | 0.0207 | -4.1761
-10 | -0.5458 | 0.1261 | 0.0196 | -4.3283
-9.5 | -0.5652 | 0.12138 | 0.0163 | -4.6565
-9 | -0.5456 | 0.1137 | 0.0173 | -4.7986
-8.5 | -0.5159 | 0.10538 | 0.0192 | -4.8956
-8 | -0.4985 | 0.09872 | 0.0206 | -5.0496
-7.5 | -0.4847 | 0.09268 | 0.0231 | -5.2298
-7 | -0.4619 | 0.08606 | 0.0259 | -5.3672
-6.5 | -0.4312 | 0.0792 | 0.0278 | -5.4444
-6 | -0.5568 | 0.051 | -0.0191 | -10.9176
-5.5 | -0.5344 | 0.04367 | -0.0162 | -12.2372
-5 | -0.5038 | 0.03796 | -0.0127 | -13.2719
-4.5 | -0.4663 | 0.03356 | -0.0094 | -13.8945
-4 | -0.4231 | 0.02996 | -0.0066 | -14.1222
-3.5 | -0.3752 | 0.02711 | -0.0045 | -13.8399
-3 | -0.3224 | 0.02455 | -0.0031 | -13.1324
-2.5 | -0.0894 | 0.02002 | -0.0254 | -4.4655
-2 | -0.0881 | 0.0197 | -0.0182 | -4.4721
-1.5 | -0.0795 | 0.0196 | -0.0116 | -4.0561
-1 | -0.0628 | 0.01968 | -0.0062 | -3.1911
-0.5 | -0.0404 | 0.01994 | -0.0017 | -2.0261
0 | -0.0128 | 0.02037 | 0.0018 | -0.62838
0.5 | 0.0183 | 0.021 | 0.0044 | 0.87143
1 | 0.0511 | 0.02185 | 0.0062 | 2.3387
1.5 | 0.1427 | 0.02339 | -0.0034 | 6.1009
2 | 0.3414 | 0.02396 | -0.029 | 14.2487
2.5 | 0.4466 | 0.02166 | -0.0301 | 20.6187
3 | 0.4894 | 0.02016 | -0.0203 | 24.2758
3.5 | 0.5334 | 0.0212 | -0.0158 | 25.1604
4 | 0.5823 | 0.02275 | -0.0139 | 25.5956
4.5 | 0.6326 | 0.02453 | -0.0126 | 25.7888
5 | 0.6826 | 0.02659 | -0.0117 | 25.6713
5.5 | 0.7325 | 0.02888 | -0.0108 | 25.3636
6 | 0.7797 | 0.03174 | -0.0102 | 24.5652
6.5 | 0.8239 | 0.035 | -0.0094 | 23.54
7 | 0.8656 | 0.03859 | -0.0083 | 22.4307
7.5 | 0.907 | 0.04237 | -0.0069 | 21.4067
8 | 0.9286 | 0.04812 | -0.0054 | 19.2976
8.5 | 0.9416 | 0.05461 | -0.0036 | 17.2423
9 | 0.9451 | 0.06184 | -0.0017 | 15.283
9.5 | 0.8212 | 0.08495 | -0.0105 | 9.6669
10 | 0.8055 | 0.09755 | -0.0144 | 8.2573
11.5 | 0.7255 | 0.14044 | -0.037 | 5.1659
12 | 0.7069 | 0.1456 | -0.0382 | 4.8551
12.5 | 0.7383 | 0.15525 | -0.0378 | 4.7556
13 | 0.7287 | 0.16086 | -0.0399 | 4.53
13.5 | 0.7346 | 0.16795 | -0.0418 | 4.3739
14 | 0.7447 | 0.17545 | -0.0438 | 4.2445

## 5. Re 50k Mach 0.25 (1)
BIGFOIL.COM POLAR EXPORT
ames01
AMES A-01 |  |  |  | Cl Max: | 1.043 | at alpha= | 9.5 | deg
JavaFoil+Calcfoil stall+Eppler ext transition |  |  |  | L/D Max: | 28.577 | at alpha= | 8.5 | deg
Re: | 50000 |  |  | Cd Min: | 0.01526 | at alpha= | 0 | deg
Mach: | 0.25 |  |  | Cl=0 at alpha= | -0.3 | deg
|  |  |  | @ Cl=0.1, Cd= | 0.027579
|  |  |  | @ Cl=0.4, Cd= | 0.024999
|  |  |  | @ Cl=0.6, Cd= | 0.02448
alpha (deg) | Cl | Cd | Cm | Cl/Cd
-13 | -0.178 | 0.22384 | 0.006 | -0.795
-12.5 | -0.252 | 0.20192 | 0.006 | -1.246
-12 | -0.312 | 0.18331 | 0.006 | -1.702
-11.5 | -0.366 | 0.16085 | 0.006 | -2.275
-11 | -0.415 | 0.14826 | 0.006 | -2.796
-10.5 | -0.458 | 0.13625 | 0.006 | -3.358
-10 | -0.494 | 0.12217 | 0.006 | -4.045
-9.5 | -0.524 | 0.11014 | 0.006 | -4.755
-9 | -0.546 | 0.09908 | 0.006 | -5.507
-8.5 | -0.559 | 0.09012 | 0.006 | -6.206
-8 | -0.565 | 0.08364 | 0.006 | -6.751
-7.5 | -0.562 | 0.07731 | 0.006 | -7.265
-7 | -0.551 | 0.07114 | 0.006 | -7.741
-6.5 | -0.533 | 0.06553 | 0.006 | -8.128
-6 | -0.508 | 0.06085 | 0.006 | -8.347
-5.5 | -0.477 | 0.05693 | 0.006 | -8.388
-5 | -0.442 | 0.05343 | 0.005 | -8.277
-4.5 | -0.403 | 0.05041 | 0.005 | -7.994
-4 | -0.361 | 0.04762 | 0.005 | -7.572
-3.5 | -0.392 | 0.02627 | 0.011 | -14.917
-3 | -0.333 | 0.02579 | 0.011 | -12.931
-2.5 | -0.273 | 0.02533 | 0.01 | -10.791
-2 | -0.212 | 0.02497 | 0.01 | -8.51
-1.5 | -0.151 | 0.02466 | 0.009 | -6.131
-1 | -0.072 | 0.03923 | 0.002 | -1.828
-0.5 | -0.022 | 0.03932 | 0.002 | -0.564
0 | 0.033 | 0.01526 | 0.002 | 2.181
0.5 | 0.096 | 0.02762 | 0.008 | 3.49
1 | 0.158 | 0.02699 | 0.007 | 5.868
1.5 | 0.22 | 0.02735 | 0.007 | 8.057
2 | 0.282 | 0.02776 | 0.006 | 10.166
2.5 | 0.344 | 0.02828 | 0.006 | 12.166
3 | 0.401 | 0.02494 | 0.005 | 16.094
3.5 | 0.461 | 0.02534 | 0.005 | 18.177
4 | 0.52 | 0.02334 | 0.004 | 22.264
4.5 | 0.578 | 0.02201 | 0.004 | 26.255
5 | 0.635 | 0.02841 | 0.003 | 22.339
5.5 | 0.688 | 0.02956 | 0.003 | 23.29
6 | 0.661 | 0.04482 | 0.002 | 14.756
6.5 | 0.7 | 0.04992 | 0.001 | 14.024
7 | 0.743 | 0.05382 | 0.001 | 13.803
7.5 | 0.787 | 0.05724 | 0.001 | 13.747
8 | 0.83 | 0.06033 | 0 | 13.765
8.5 | 1 | 0.03499 | 0 | 28.577
9 | 1.032 | 0.03788 | -0.001 | 27.256
9.5 | 1.043 | 0.044 | -0.001 | 23.697
10 | 0.931 | 0.0738 | 0 | 12.61
10.5 | 1.016 | 0.07203 | -0.002 | 14.103
11 | 1.027 | 0.08027 | -0.002 | 12.792
11.5 | 1.032 | 0.08996 | -0.003 | 11.475
12 | 1.031 | 0.09993 | -0.003 | 10.317
12.5 | 1.016 | 0.11401 | -0.003 | 8.914
13 | 0.993 | 0.13957 | -0.002 | 7.117
13.5 | 0.981 | 0.15339 | -0.002 | 6.394
14 | 0.945 | 0.16521 | -0.002 | 5.719
14.5 | 0.896 | 0.18499 | -0.002 | 4.844

## 6. Re 50k Mach 0.25 (2)
BIGFOIL.COM POLAR EXPORT
ames01
AMES A-01 |  |  |  | Cl Max: | 0.9072 | at alpha= | 8 | deg
XFOIL ncrit=9 |  |  |  | L/D Max: | 25.2611 | at alpha= | 4.5 | deg
Re: | 50000 |  |  | Cd Min: | 0.26556 | at alpha= | -20 | deg
Mach: | 0.25 |  |  | Cl=0 at alpha= | 0.26763 | deg
|  |  |  | @ Cl=0.1, Cd= | 0.022926
|  |  |  | @ Cl=0.4, Cd= | 0.023021
|  |  |  | @ Cl=0.6, Cd= | 0.023807
alpha (deg) | Cl | Cd | Cm | Cl/Cd
-20 | -0.848 | 0.26556 | 0.0889 | -3.1933
-19.5 | -0.829 | 0.25957 | 0.084 | -3.1937
-19 | -0.8193 | 0.2604 | 0.0763 | -3.1463
-18.5 | -0.7938 | 0.24744 | 0.0737 | -3.2081
-18 | -0.7715 | 0.2392 | 0.0705 | -3.2253
-17.5 | -0.7558 | 0.23444 | 0.0651 | -3.2239
-17 | -0.7586 | 0.23845 | 0.0568 | -3.1814
-16.5 | -0.7163 | 0.21899 | 0.0575 | -3.2709
-16 | -0.7065 | 0.21587 | 0.0517 | -3.2728
-15.5 | -0.6835 | 0.20587 | 0.049 | -3.3201
-15 | -0.6668 | 0.19954 | 0.0452 | -3.3417
-14.5 | -0.6572 | 0.19371 | 0.0404 | -3.3927
-14 | -0.6346 | 0.18532 | 0.0383 | -3.4243
-13.5 | -0.6201 | 0.17793 | 0.035 | -3.4851
-13 | -0.6252 | 0.17535 | 0.0298 | -3.5654
-12.5 | -0.5953 | 0.1646 | 0.0291 | -3.6166
-12 | -0.5783 | 0.15647 | 0.027 | -3.6959
-11.5 | -0.5671 | 0.1493 | 0.0246 | -3.7984
-11 | -0.5557 | 0.14227 | 0.0228 | -3.906
-10.5 | -0.5522 | 0.13605 | 0.0206 | -4.0588
-10 | -0.5632 | 0.13108 | 0.0175 | -4.2966
-9.5 | -0.5245 | 0.12099 | 0.019 | -4.3351
-9 | -0.5117 | 0.114 | 0.019 | -4.4886
-8.5 | -0.5028 | 0.10751 | 0.0193 | -4.6768
-8 | -0.4989 | 0.10128 | 0.02 | -4.9259
-7.5 | -0.4718 | 0.09409 | 0.0224 | -5.0143
-6.5 | -0.4253 | 0.08075 | 0.0264 | -5.2669
-6 | -0.558 | 0.05433 | -0.0203 | -10.2706
-5.5 | -0.5426 | 0.04677 | -0.0175 | -11.6015
-5 | -0.5159 | 0.04058 | -0.0139 | -12.7132
-4.5 | -0.4824 | 0.03574 | -0.0103 | -13.4975
-4 | -0.4404 | 0.03178 | -0.0072 | -13.8578
-3.5 | -0.3928 | 0.02832 | -0.0049 | -13.8701
-3 | -0.34 | 0.02573 | -0.003 | -13.2141
-2.5 | -0.0892 | 0.02055 | -0.0265 | -4.3406
-2 | -0.0893 | 0.02017 | -0.019 | -4.4274
-1.5 | -0.0821 | 0.02001 | -0.0121 | -4.1029
-1 | -0.0662 | 0.02007 | -0.0064 | -3.2985
-0.5 | -0.0441 | 0.02032 | -0.0017 | -2.1703
0 | -0.0167 | 0.02077 | 0.002 | -0.80404
0.5 | 0.0145 | 0.02143 | 0.0047 | 0.67662
1 | 0.0471 | 0.02235 | 0.0066 | 2.1074
1.5 | 0.2142 | 0.02417 | -0.0159 | 8.8622
2 | 0.3964 | 0.02316 | -0.0341 | 17.1157
2.5 | 0.4584 | 0.02077 | -0.026 | 22.0703
3 | 0.502 | 0.02074 | -0.0186 | 24.2044
3.5 | 0.5506 | 0.02216 | -0.0157 | 24.8466
4 | 0.6016 | 0.02386 | -0.014 | 25.2137
4.5 | 0.653 | 0.02585 | -0.0128 | 25.2611
5 | 0.704 | 0.0282 | -0.0118 | 24.9645
5.5 | 0.753 | 0.03092 | -0.011 | 24.3532
6 | 0.8005 | 0.03401 | -0.0099 | 23.5372
6.5 | 0.8438 | 0.03773 | -0.0087 | 22.3642
7 | 0.8762 | 0.04254 | -0.0075 | 20.5971
7.5 | 0.8988 | 0.04827 | -0.0059 | 18.6203
8 | 0.9072 | 0.05525 | -0.0043 | 16.4199
8.5 | 0.8885 | 0.0648 | -0.0035 | 13.7114
9 | 0.811 | 0.08123 | -0.009 | 9.984

## 7. Re 50k Mach 0.50 (1)
BIGFOIL.COM POLAR EXPORT
ames01
AMES A-01 |  |  |  | Cl Max: | 1.118 | at alpha= | 20 | deg
JavaFoil+Calcfoil stall+Eppler ext transition |  |  |  | L/D Max: | 20.647 | at alpha= | 4.5 | deg
Re: | 50000 |  |  | Cd Min: | 0.0193 | at alpha= | 0 | deg
Mach: | 0.5 |  |  | Cl=0 at alpha= | -0.30159 | deg
|  |  |  | @ Cl=0.1, Cd= | 0.019876
|  |  |  | @ Cl=0.4, Cd= | 0.023603
|  |  |  | @ Cl=0.6, Cd= | 0.029807
alpha (deg) | Cl | Cd | Cm | Cl/Cd
-20 | -1.073 | 0.46053 | 0.013 | -2.329
-19.5 | -1.047 | 0.45631 | 0.013 | -2.294
-19 | -1.021 | 0.4465 | 0.013 | -2.286
-18.5 | -0.995 | 0.44914 | 0.013 | -2.215
-18 | -0.969 | 0.4209 | 0.012 | -2.302
-17.5 | -0.943 | 0.41623 | 0.012 | -2.265
-17 | -0.913 | 0.40535 | 0.012 | -2.254
-16.5 | -0.887 | 0.38579 | 0.011 | -2.299
-16 | -0.861 | 0.39117 | 0.011 | -2.2
-15.5 | -0.834 | 0.37986 | 0.011 | -2.196
-15 | -0.808 | 0.37609 | 0.011 | -2.147
-14.5 | -0.781 | 0.37077 | 0.011 | -2.106
-14 | -0.754 | 0.36696 | 0.011 | -2.056
-13.5 | -0.728 | 0.36275 | 0.011 | -2.006
-13 | -0.699 | 0.31454 | 0.01 | -2.222
-12.5 | -0.672 | 0.31555 | 0.01 | -2.13
-12 | -0.645 | 0.31188 | 0.01 | -2.069
-11.5 | -0.618 | 0.30448 | 0.009 | -2.03
-11 | -0.591 | 0.30085 | 0.009 | -1.965
-10.5 | -0.563 | 0.27343 | 0.009 | -2.061
-10 | -0.536 | 0.29243 | 0.008 | -1.834
-9.5 | -0.509 | 0.25755 | 0.008 | -1.977
-9 | -0.481 | 0.26054 | 0.008 | -1.848
-8.5 | -0.454 | 0.24113 | 0.007 | -1.882
-8 | -0.426 | 0.22588 | 0.007 | -1.888
-7.5 | -0.399 | 0.21097 | 0.007 | -1.89
-7 | -0.371 | 0.12233 | 0.006 | -3.034
-6.5 | -0.344 | 0.12706 | 0.006 | -2.703
-6 | -0.316 | 0.08789 | 0.005 | -3.596
-5.5 | -0.289 | 0.07253 | 0.006 | -3.981
-5 | -0.424 | 0.06442 | 0.006 | -6.58
-4.5 | -0.421 | 0.05785 | 0.006 | -7.276
-4 | -0.39 | 0.05367 | 0.006 | -7.263
-3.5 | -0.347 | 0.05003 | 0.006 | -6.936
-3 | -0.298 | 0.04719 | 0.006 | -6.311
-2.5 | -0.304 | 0.02669 | 0.012 | -11.389
-2 | -0.237 | 0.02619 | 0.011 | -9.041
-1.5 | -0.169 | 0.02573 | 0.011 | -6.556
-1 | -0.08 | 0.0395 | 0.003 | -2.028
-0.5 | -0.025 | 0.03971 | 0.002 | -0.624
0 | 0.038 | 0.0193 | 0.002 | 1.988
0.5 | 0.108 | 0.01995 | 0.002 | 5.398
1 | 0.177 | 0.02875 | 0.008 | 6.156
1.5 | 0.243 | 0.02529 | 0.008 | 9.618
2 | 0.311 | 0.02562 | 0.007 | 12.123
2.5 | 0.378 | 0.0235 | 0.007 | 16.069
3 | 0.444 | 0.02381 | 0.006 | 18.652
3.5 | 0.51 | 0.02819 | 0.005 | 18.074
4 | 0.574 | 0.02915 | 0.005 | 19.676
4.5 | 0.633 | 0.03064 | 0.004 | 20.647
5 | 0.613 | 0.04679 | 0.003 | 13.094
5.5 | 0.665 | 0.05019 | 0.002 | 13.241
6 | 0.716 | 0.0534 | 0.002 | 13.41
6.5 | 0.765 | 0.05715 | 0.001 | 13.387
7 | 0.811 | 0.06114 | 0.001 | 13.268
7.5 | 0.855 | 0.06491 | 0.001 | 13.176
8 | 0.957 | 0.04879 | 0 | 19.612
8.5 | 0.925 | 0.06508 | 0 | 14.217
9 | 0.904 | 0.07614 | -0.001 | 11.869
9.5 | 0.785 | 0.09863 | -0.001 | 7.962
10 | 0.567 | 0.12014 | -0.001 | 4.722
10.5 | 0.594 | 0.17212 | -0.001 | 3.451
11 | 0.622 | 0.25549 | -0.001 | 2.434
11.5 | 0.649 | 0.28201 | -0.002 | 2.302
12 | 0.677 | 0.29172 | -0.002 | 2.321
12.5 | 0.705 | 0.31312 | -0.003 | 2.251
13 | 0.733 | 0.33612 | -0.003 | 2.18
13.5 | 0.76 | 0.33093 | -0.003 | 2.295
14 | 0.787 | 0.34979 | -0.004 | 2.25
14.5 | 0.815 | 0.38027 | -0.004 | 2.144
15 | 0.842 | 0.37985 | -0.005 | 2.218
15.5 | 0.87 | 0.3851 | -0.005 | 2.259
16 | 0.899 | 0.42243 | -0.006 | 2.128
16.5 | 0.926 | 0.42461 | -0.006 | 2.18
17 | 0.953 | 0.43614 | -0.006 | 2.185
17.5 | 0.983 | 0.45876 | -0.007 | 2.142
18 | 1.009 | 0.46789 | -0.007 | 2.157
18.5 | 1.036 | 0.47637 | -0.008 | 2.175
19 | 1.066 | 0.49248 | -0.009 | 2.164
19.5 | 1.092 | 0.50857 | -0.009 | 2.147
20 | 1.118 | 0.51377 | -0.009 | 2.177

## 8. Re 50k Mach 0.50 (2)
BIGFOIL.COM POLAR EXPORT
ames01
AMES A-01 |  |  |  | Cl Max: | 1.0161 | at alpha= | 20 | deg
XFOIL ncrit=9 |  |  |  | L/D Max: | 23.1936 | at alpha= | 3.5 | deg
Re: | 50000 |  |  | Cd Min: | 0.2959 | at alpha= | 20 | deg
Mach: | 0.5 |  |  | Cl=0 at alpha= | 0.2576 | deg
|  |  |  | @ Cl=0.1, Cd= | 0.023993
|  |  |  | @ Cl=0.4, Cd= | 0.022526
|  |  |  | @ Cl=0.6, Cd= | 0.025933
alpha (deg) | Cl | Cd | Cm | Cl/Cd
-19.5 | -0.8999 | 0.28414 | 0.0977 | -3.1671
-19 | -0.8757 | 0.27599 | 0.0923 | -3.1729
-18.5 | -0.8576 | 0.27331 | 0.0846 | -3.1378
-18 | -0.8321 | 0.26222 | 0.0798 | -3.1733
-17.5 | -0.8044 | 0.25142 | 0.076 | -3.1994
-17 | -0.7864 | 0.24728 | 0.0692 | -3.1802
-16.5 | -0.76 | 0.23633 | 0.065 | -3.2158
-16 | -0.7363 | 0.22843 | 0.0604 | -3.2233
-15.5 | -0.721 | 0.22338 | 0.0541 | -3.2277
-15 | -0.6903 | 0.21189 | 0.0514 | -3.2578
-14.5 | -0.6818 | 0.20881 | 0.0446 | -3.2652
-14 | -0.6504 | 0.19731 | 0.0422 | -3.2963
-13.5 | -0.6269 | 0.18837 | 0.0387 | -3.328
-13 | -0.6164 | 0.1829 | 0.0338 | -3.3701
-12.5 | -0.6028 | 0.17682 | 0.0301 | -3.4091
-12 | -0.5785 | 0.16743 | 0.0276 | -3.4552
-11.5 | -0.5669 | 0.16086 | 0.0245 | -3.5242
-11 | -0.5591 | 0.15451 | 0.0217 | -3.6185
-10.5 | -0.5241 | 0.14328 | 0.0207 | -3.6579
-10 | -0.5078 | 0.13598 | 0.0192 | -3.7344
-9.5 | -0.4883 | 0.12799 | 0.0183 | -3.8151
-8.5 | -0.4656 | 0.11425 | 0.017 | -4.0753
-8 | -0.4377 | 0.10625 | 0.0175 | -4.1195
-7 | -0.4195 | 0.09375 | 0.0189 | -4.4747
-6.5 | -0.4908 | 0.0756 | -0.0174 | -6.4921
-6 | -0.5191 | 0.06573 | -0.024 | -7.8975
-5.5 | -0.5288 | 0.05806 | -0.0223 | -9.1078
-5 | -0.5336 | 0.05158 | -0.0185 | -10.3451
-4.5 | -0.524 | 0.04547 | -0.0143 | -11.5241
-4 | -0.4997 | 0.03977 | -0.0103 | -12.5647
-3.5 | -0.4626 | 0.03492 | -0.0067 | -13.2474
-3 | -0.4129 | 0.03092 | -0.0038 | -13.3538
-2.5 | -0.3544 | 0.02781 | -0.0015 | -12.7436
-1.5 | -0.0903 | 0.02201 | -0.0149 | -4.1027
-1 | -0.0792 | 0.0219 | -0.0078 | -3.6164
-0.5 | -0.0594 | 0.0221 | -0.002 | -2.6878
0 | -0.0339 | 0.0226 | 0.0026 | -1.5
0.5 | 0.0319 | 0.02377 | -0.0007 | 1.342
1 | 0.3004 | 0.02465 | -0.036 | 12.1866
1.5 | 0.4059 | 0.0224 | -0.034 | 18.1205
2 | 0.4609 | 0.02174 | -0.0259 | 21.2006
2.5 | 0.5142 | 0.02294 | -0.0216 | 22.415
3 | 0.5701 | 0.02472 | -0.019 | 23.0623
3.5 | 0.6253 | 0.02696 | -0.0171 | 23.1936
4 | 0.6772 | 0.02976 | -0.0154 | 22.7554
4.5 | 0.7282 | 0.03299 | -0.0136 | 22.0734
5 | 0.7652 | 0.03737 | -0.0119 | 20.4763
5.5 | 0.7911 | 0.04269 | -0.0099 | 18.5313
6 | 0.8053 | 0.04898 | -0.0079 | 16.4414
6.5 | 0.7917 | 0.05708 | -0.0065 | 13.87
7 | 0.7412 | 0.06831 | -0.0083 | 10.8505
7.5 | 0.6968 | 0.08035 | -0.0135 | 8.6721
8 | 0.6809 | 0.09025 | -0.0171 | 7.5446
8.5 | 0.6733 | 0.09956 | -0.0203 | 6.7628
9 | 0.6864 | 0.10957 | -0.0234 | 6.2645
10.5 | 0.6579 | 0.13766 | -0.0377 | 4.7792
11 | 0.6773 | 0.14547 | -0.0382 | 4.6559
11.5 | 0.7072 | 0.15509 | -0.0387 | 4.5599
12 | 0.7042 | 0.16033 | -0.0406 | 4.3922
12.5 | 0.7302 | 0.16953 | -0.0416 | 4.3072
13 | 0.7489 | 0.17869 | -0.0437 | 4.1911
13.5 | 0.7642 | 0.18686 | -0.0463 | 4.0897
14 | 0.7851 | 0.19629 | -0.0488 | 3.9997
14.5 | 0.7968 | 0.20263 | -0.0524 | 3.9323
15 | 0.8046 | 0.20841 | -0.0574 | 3.8607
15.5 | 0.8281 | 0.2184 | -0.0606 | 3.7917
16 | 0.8509 | 0.22742 | -0.0639 | 3.7415
16.5 | 0.8635 | 0.23368 | -0.0695 | 3.6952
17 | 0.8977 | 0.24855 | -0.0714 | 3.6117
17.5 | 0.9042 | 0.25029 | -0.0786 | 3.6126
18 | 0.9381 | 0.26605 | -0.0805 | 3.526
18.5 | 0.9465 | 0.26711 | -0.0882 | 3.5435
19.5 | 0.9899 | 0.28459 | -0.0982 | 3.4783
20 | 1.0161 | 0.2959 | -0.1019 | 3.4339

## 9. Re 100k Mach 0.00 (1)
BIGFOIL.COM POLAR EXPORT
ames01
AMES A-01 |  |  |  | Cl Max: | 1.1 | at alpha= | 10.5 | deg
JavaFoil+Calcfoil stall+Eppler ext transition |  |  |  | L/D Max: | 37.851 | at alpha= | 6.5 | deg
Re: | 100000 |  |  | Cd Min: | 0.0105 | at alpha= | 0 | deg
Mach: | 0 |  |  | Cl=0 at alpha= | -0.30556 | deg
|  |  |  | @ Cl=0.1, Cd= | 0.019904
|  |  |  | @ Cl=0.4, Cd= | 0.023457
|  |  |  | @ Cl=0.6, Cd= | 0.025228
alpha (deg) | Cl | Cd | Cm | Cl/Cd
-15 | -0.488 | 0.17848 | 0.007 | -2.734
-14.5 | -0.508 | 0.17009 | 0.007 | -2.985
-14 | -0.527 | 0.15676 | 0.007 | -3.364
-13.5 | -0.546 | 0.1465 | 0.007 | -3.728
-13 | -0.564 | 0.13623 | 0.007 | -4.142
-12.5 | -0.581 | 0.12872 | 0.006 | -4.513
-12 | -0.596 | 0.12035 | 0.006 | -4.952
-11.5 | -0.609 | 0.11258 | 0.006 | -5.408
-11 | -0.619 | 0.10575 | 0.006 | -5.855
-10.5 | -0.626 | 0.0983 | 0.006 | -6.372
-10 | -0.63 | 0.09142 | 0.006 | -6.892
-9.5 | -0.63 | 0.08522 | 0.006 | -7.391
-9 | -0.626 | 0.08012 | 0.006 | -7.807
-8.5 | -0.617 | 0.07519 | 0.006 | -8.201
-8 | -0.603 | 0.07066 | 0.006 | -8.539
-7.5 | -0.585 | 0.06634 | 0.006 | -8.824
-7 | -0.563 | 0.06242 | 0.006 | -9.019
-6.5 | -0.536 | 0.05873 | 0.006 | -9.129
-6 | -0.506 | 0.05542 | 0.006 | -9.122
-5.5 | -0.471 | 0.05257 | 0.006 | -8.965
-5 | -0.434 | 0.05007 | 0.006 | -8.664
-4.5 | -0.489 | 0.02362 | 0.012 | -20.687
-4 | -0.436 | 0.02311 | 0.011 | -18.846
-3.5 | -0.38 | 0.02188 | 0.011 | -17.387
-3 | -0.323 | 0.02141 | 0.011 | -15.104
-2.5 | -0.265 | 0.02099 | 0.01 | -12.62
-2 | -0.206 | 0.0206 | 0.01 | -9.993
-1.5 | -0.146 | 0.02028 | 0.009 | -7.222
-1 | -0.069 | 0.03588 | 0.002 | -1.936
-0.5 | -0.021 | 0.03513 | 0.002 | -0.611
0 | 0.033 | 0.0105 | 0.002 | 3.099
0.5 | 0.091 | 0.01954 | 0.008 | 4.683
1 | 0.153 | 0.02205 | 0.007 | 6.955
1.5 | 0.213 | 0.02232 | 0.007 | 9.559
2 | 0.273 | 0.02265 | 0.006 | 12.067
2.5 | 0.333 | 0.02298 | 0.006 | 14.499
3 | 0.393 | 0.02341 | 0.005 | 16.789
3.5 | 0.453 | 0.02381 | 0.005 | 19.006
4 | 0.512 | 0.02429 | 0.004 | 21.083
4.5 | 0.571 | 0.02489 | 0.004 | 22.959
5 | 0.631 | 0.02559 | 0.003 | 24.636
5.5 | 0.68 | 0.02218 | 0.003 | 30.657
6 | 0.735 | 0.02034 | 0.002 | 36.106
6.5 | 0.788 | 0.02082 | 0.002 | 37.851
7 | 0.84 | 0.02561 | 0.001 | 32.789
7.5 | 0.889 | 0.02663 | 0.001 | 33.365
8 | 0.934 | 0.02798 | 0 | 33.393
8.5 | 0.986 | 0.02895 | 0 | 34.075
9 | 1.027 | 0.03056 | -0.001 | 33.612
9.5 | 0.885 | 0.06502 | 0 | 13.613
10 | 1.091 | 0.03563 | -0.002 | 30.611
10.5 | 1.1 | 0.04147 | -0.002 | 26.514
11 | 1.071 | 0.05742 | -0.003 | 18.652
11.5 | 1.071 | 0.06838 | -0.003 | 15.664
12 | 1.08 | 0.0772 | -0.003 | 13.984
12.5 | 1.087 | 0.08566 | -0.003 | 12.694
13 | 1.094 | 0.09367 | -0.004 | 11.681
13.5 | 1.058 | 0.11945 | -0.002 | 8.854
14 | 1.081 | 0.1144 | -0.004 | 9.45
14.5 | 1.04 | 0.13707 | -0.003 | 7.589
15 | 1.023 | 0.14634 | -0.003 | 6.99
15.5 | 1.008 | 0.14973 | -0.004 | 6.734

## 10. Re 100k Mach 0.00 (2)
BIGFOIL.COM POLAR EXPORT
ames01
AMES A-01 |  |  |  | Cl Max: | 1.232 | at alpha= | 12.5 | deg
XFOIL ncrit=9 |  |  |  | L/D Max: | 34.7604 | at alpha= | 10 | deg
Re: | 100000 |  |  | Cd Min: | 0.25906 | at alpha= | -20 | deg
Mach: | 0 |  |  | Cl=0 at alpha= | -0.63423 | deg
|  |  |  | @ Cl=0.1, Cd= | 0.015875
|  |  |  | @ Cl=0.4, Cd= | 0.013959
|  |  |  | @ Cl=0.6, Cd= | 0.017932
alpha (deg) | Cl | Cd | Cm | Cl/Cd
-20 | -0.8386 | 0.25906 | 0.0897 | -3.2371
-19.5 | -0.8223 | 0.25416 | 0.0835 | -3.2354
-18.5 | -0.7863 | 0.23974 | 0.0752 | -3.2798
-18 | -0.7673 | 0.23298 | 0.0717 | -3.2934
-17.5 | -0.7497 | 0.22652 | 0.0673 | -3.3096
-17 | -0.7388 | 0.22245 | 0.0601 | -3.3212
-16.5 | -0.7284 | 0.21632 | 0.0544 | -3.3672
-16 | -0.6998 | 0.20596 | 0.0546 | -3.3977
-15.5 | -0.6834 | 0.1993 | 0.0506 | -3.429
-15 | -0.6819 | 0.19577 | 0.0428 | -3.4832
-14.5 | -0.6684 | 0.1868 | 0.039 | -3.5782
-14 | -0.6407 | 0.17766 | 0.039 | -3.6063
-13.5 | -0.6277 | 0.1707 | 0.0353 | -3.6772
-13 | -0.6397 | 0.16614 | 0.0254 | -3.8504
-12.5 | -0.6083 | 0.15543 | 0.0277 | -3.9137
-12 | -0.5966 | 0.14817 | 0.0247 | -4.0265
-11.5 | -0.6188 | 0.14196 | 0.0128 | -4.359
-11 | -0.5848 | 0.13187 | 0.0169 | -4.4347
-10.5 | -0.579 | 0.12434 | 0.013 | -4.6566
-10 | -0.5885 | 0.11489 | 0.0059 | -5.1223
-9.5 | -0.5734 | 0.10788 | 0.0049 | -5.3152
-9 | -0.5815 | 0.09801 | -0.0019 | -5.9331
-8.5 | -0.5833 | 0.0895 | -0.0082 | -6.5173
-8 | -0.5884 | 0.08004 | -0.013 | -7.3513
-7.5 | -0.5954 | 0.07082 | -0.0185 | -8.4072
-7 | -0.5774 | 0.06449 | -0.0183 | -8.9533
-6.5 | -0.5675 | 0.058 | -0.018 | -9.7845
-5.5 | -0.5411 | 0.03634 | -0.012 | -14.8899
-5 | -0.5092 | 0.03083 | -0.008 | -16.5164
-4.5 | -0.4708 | 0.02738 | -0.0046 | -17.195
-4 | -0.4274 | 0.0247 | -0.0019 | -17.3036
-3.5 | -0.3813 | 0.02214 | -0.0001 | -17.2222
-3 | -0.3341 | 0.02041 | 0.0015 | -16.3694
-2.5 | -0.2876 | 0.01894 | 0.0029 | -15.1848
-2 | -0.2422 | 0.0177 | 0.0044 | -13.6836
-1.5 | -0.095 | 0.01538 | -0.0095 | -6.1769
-1 | -0.0812 | 0.01549 | -0.0036 | -5.2421
-0.5 | 0.0298 | 0.01583 | -0.0156 | 1.8825
0 | 0.1549 | 0.01591 | -0.0296 | 9.736
0.5 | 0.2637 | 0.01567 | -0.0393 | 16.8283
1 | 0.3222 | 0.01545 | -0.0382 | 20.8544
1.5 | 0.3615 | 0.01495 | -0.0324 | 24.1806
2 | 0.3947 | 0.01409 | -0.0247 | 28.0128
2.5 | 0.4263 | 0.01331 | -0.0161 | 32.0285
3 | 0.4654 | 0.01474 | -0.0119 | 31.5739
3.5 | 0.5133 | 0.01593 | -0.0105 | 32.2222
4 | 0.5626 | 0.01706 | -0.0093 | 32.9777
4.5 | 0.6128 | 0.01823 | -0.0083 | 33.6149
5 | 0.6633 | 0.01951 | -0.0075 | 33.9979
5.5 | 0.7142 | 0.02088 | -0.0068 | 34.205
6 | 0.7648 | 0.02233 | -0.0061 | 34.2499
6.5 | 0.8149 | 0.02389 | -0.0054 | 34.1105
7 | 0.8642 | 0.02555 | -0.0047 | 33.8239
7.5 | 0.9125 | 0.02723 | -0.0039 | 33.5108
8 | 0.96 | 0.0289 | -0.003 | 33.218
8.5 | 1.0035 | 0.03041 | -0.0017 | 32.999
9 | 1.0475 | 0.03119 | -0.0002 | 33.5845
9.5 | 1.0875 | 0.03185 | 0.0017 | 34.1444
10 | 1.1245 | 0.03235 | 0.004 | 34.7604
10.5 | 1.1561 | 0.03378 | 0.0067 | 34.2244
11 | 1.1821 | 0.03647 | 0.0098 | 32.4129
11.5 | 1.2044 | 0.04 | 0.0129 | 30.11
12 | 1.2159 | 0.04507 | 0.0165 | 26.978
12.5 | 1.232 | 0.04982 | 0.0192 | 24.729
13 | 1.1993 | 0.05623 | 0.0244 | 21.3285
13.5 | 1.155 | 0.06546 | 0.0252 | 17.6444
14 | 1.0915 | 0.07972 | 0.019 | 13.6917
15 | 0.8176 | 0.18207 | -0.0361 | 4.4906
15.5 | 0.7882 | 0.18922 | -0.0468 | 4.1655
16 | 0.8143 | 0.19661 | -0.0471 | 4.1417
16.5 | 0.813 | 0.20449 | -0.0536 | 3.9757
17 | 0.8274 | 0.21114 | -0.0571 | 3.9187
17.5 | 0.843 | 0.21952 | -0.0602 | 3.8402

## 11. Re 100k Mach 0.10 (1)
BIGFOIL.COM POLAR EXPORT
ames01
AMES A-01 |  |  |  | Cl Max: | 1.093 | at alpha= | 10.5 | deg
JavaFoil+Calcfoil stall+Eppler ext transition |  |  |  | L/D Max: | 37.869 | at alpha= | 6.5 | deg
Re: | 100000 |  |  | Cd Min: | 0.01051 | at alpha= | 0 | deg
Mach: | 0.1 |  |  | Cl=0 at alpha= | -0.3 | deg
|  |  |  | @ Cl=0.1, Cd= | 0.019897
|  |  |  | @ Cl=0.4, Cd= | 0.023503
|  |  |  | @ Cl=0.6, Cd= | 0.02341
alpha (deg) | Cl | Cd | Cm | Cl/Cd
-14.5 | -0.464 | 0.17617 | 0.007 | -2.633
-14 | -0.486 | 0.16113 | 0.007 | -3.018
-13.5 | -0.508 | 0.14999 | 0.007 | -3.39
-13 | -0.53 | 0.1416 | 0.007 | -3.741
-12.5 | -0.55 | 0.13096 | 0.006 | -4.199
-12 | -0.569 | 0.12205 | 0.006 | -4.658
-11.5 | -0.585 | 0.11567 | 0.006 | -5.057
-11 | -0.599 | 0.10755 | 0.006 | -5.567
-10.5 | -0.609 | 0.09952 | 0.006 | -6.123
-10 | -0.616 | 0.09349 | 0.006 | -6.592
-9.5 | -0.619 | 0.08604 | 0.006 | -7.195
-9 | -0.617 | 0.08093 | 0.006 | -7.629
-8.5 | -0.611 | 0.07577 | 0.006 | -8.063
-8 | -0.599 | 0.07113 | 0.006 | -8.428
-7.5 | -0.583 | 0.06667 | 0.006 | -8.748
-7 | -0.562 | 0.06271 | 0.006 | -8.963
-6.5 | -0.536 | 0.05903 | 0.006 | -9.084
-6 | -0.506 | 0.05569 | 0.006 | -9.091
-5.5 | -0.473 | 0.05275 | 0.006 | -8.957
-5 | -0.435 | 0.05022 | 0.006 | -8.667
-4.5 | -0.49 | 0.02364 | 0.012 | -20.75
-4 | -0.438 | 0.0232 | 0.011 | -18.861
-3.5 | -0.382 | 0.02189 | 0.011 | -17.46
-3 | -0.325 | 0.02144 | 0.011 | -15.159
-2.5 | -0.266 | 0.02103 | 0.01 | -12.66
-2 | -0.207 | 0.02065 | 0.01 | -10.021
-1.5 | -0.147 | 0.02032 | 0.009 | -7.242
-1 | -0.07 | 0.03588 | 0.002 | -1.946
-0.5 | -0.022 | 0.03513 | 0.002 | -0.614
0 | 0.033 | 0.01051 | 0.002 | 3.114
0.5 | 0.092 | 0.01957 | 0.008 | 4.699
1 | 0.154 | 0.0221 | 0.007 | 6.976
1.5 | 0.214 | 0.02237 | 0.007 | 9.588
2 | 0.275 | 0.0227 | 0.006 | 12.102
2.5 | 0.335 | 0.02303 | 0.006 | 14.539
3 | 0.395 | 0.02347 | 0.005 | 16.829
3.5 | 0.455 | 0.02387 | 0.005 | 19.057
4 | 0.515 | 0.02441 | 0.004 | 21.085
4.5 | 0.574 | 0.02498 | 0.004 | 22.99
5 | 0.627 | 0.02178 | 0.003 | 28.792
5.5 | 0.683 | 0.02227 | 0.003 | 30.673
6 | 0.738 | 0.02041 | 0.002 | 36.149
6.5 | 0.791 | 0.0209 | 0.002 | 37.869
7 | 0.843 | 0.02575 | 0.001 | 32.744
7.5 | 0.892 | 0.02682 | 0.001 | 33.249
8 | 0.937 | 0.02823 | 0 | 33.198
8.5 | 0.99 | 0.02917 | 0 | 33.926
9 | 1.03 | 0.03085 | -0.001 | 33.387
9.5 | 0.888 | 0.06513 | 0 | 13.633
10 | 1.09 | 0.03635 | -0.002 | 29.984
10.5 | 1.093 | 0.0434 | -0.002 | 25.178
11 | 1.062 | 0.06076 | -0.003 | 17.474
11.5 | 1.068 | 0.07008 | -0.003 | 15.233
12 | 1.076 | 0.07864 | -0.003 | 13.68
12.5 | 1.082 | 0.08716 | -0.003 | 12.415
13 | 1.087 | 0.09558 | -0.004 | 11.369
13.5 | 1.05 | 0.1211 | -0.002 | 8.671
14 | 1.042 | 0.12934 | -0.002 | 8.053
14.5 | 1.026 | 0.13854 | -0.003 | 7.402
15 | 1.004 | 0.14813 | -0.003 | 6.779
15.5 | 0.983 | 0.15357 | -0.004 | 6.404

## 12. Re 100k Mach 0.10 (2)
BIGFOIL.COM POLAR EXPORT
ames01
AMES A-01 |  |  |  | Cl Max: | 1.2194 | at alpha= | 12.5 | deg
XFOIL ncrit=9 |  |  |  | L/D Max: | 34.4563 | at alpha= | 10 | deg
Re: | 100000 |  |  | Cd Min: | 0.25993 | at alpha= | -20 | deg
Mach: | 0.1 |  |  | Cl=0 at alpha= | -0.64832 | deg
|  |  |  | @ Cl=0.1, Cd= | 0.01591
|  |  |  | @ Cl=0.4, Cd= | 0.013963
|  |  |  | @ Cl=0.6, Cd= | 0.017995
alpha (deg) | Cl | Cd | Cm | Cl/Cd
-20 | -0.8412 | 0.25993 | 0.0903 | -3.2363
-19.5 | -0.8253 | 0.25541 | 0.0837 | -3.2313
-18.5 | -0.7881 | 0.2404 | 0.0758 | -3.2783
-18 | -0.769 | 0.23367 | 0.0722 | -3.291
-17.5 | -0.7513 | 0.22722 | 0.0676 | -3.3065
-17 | -0.7416 | 0.22368 | 0.0601 | -3.3155
-16.5 | -0.7252 | 0.21537 | 0.056 | -3.3672
-16 | -0.7005 | 0.20652 | 0.055 | -3.3919
-15.5 | -0.6843 | 0.19989 | 0.0508 | -3.4234
-15 | -0.6846 | 0.19693 | 0.0426 | -3.4764
-14.5 | -0.6641 | 0.18648 | 0.0402 | -3.5612
-14 | -0.6403 | 0.17815 | 0.0393 | -3.5942
-13.5 | -0.6277 | 0.17124 | 0.0353 | -3.6656
-13 | -0.6412 | 0.16701 | 0.025 | -3.8393
-12.5 | -0.6063 | 0.15595 | 0.0281 | -3.8878
-12 | -0.5961 | 0.14871 | 0.0246 | -4.0085
-11.5 | -0.6201 | 0.14277 | 0.0123 | -4.3433
-11 | -0.5815 | 0.13249 | 0.0174 | -4.389
-10.5 | -0.5797 | 0.12494 | 0.0124 | -4.6398
-10 | -0.5774 | 0.11596 | 0.0084 | -4.9793
-9.5 | -0.5752 | 0.10842 | 0.0037 | -5.3053
-9 | -0.572 | 0.09926 | 0.0002 | -5.7626
-8.5 | -0.5889 | 0.08973 | -0.0106 | -6.563
-8 | -0.5799 | 0.0814 | -0.0113 | -7.1241
-7.5 | -0.588 | 0.07204 | -0.0174 | -8.1621
-7 | -0.5752 | 0.06535 | -0.0181 | -8.8018
-6.5 | -0.5654 | 0.05873 | -0.0178 | -9.6271
-6 | -0.556 | 0.05376 | -0.0141 | -10.3423
-5.5 | -0.5482 | 0.04124 | -0.0137 | -13.2929
-5 | -0.5121 | 0.03133 | -0.0083 | -16.3454
-4.5 | -0.4741 | 0.02772 | -0.0048 | -17.1032
-4 | -0.4306 | 0.02491 | -0.002 | -17.2862
-3.5 | -0.3844 | 0.02234 | -0.0002 | -17.2068
-3 | -0.3369 | 0.02063 | 0.0015 | -16.3306
-2.5 | -0.2898 | 0.01909 | 0.0029 | -15.1807
-2 | -0.2442 | 0.01785 | 0.0044 | -13.6807
-1.5 | -0.0954 | 0.01545 | -0.0096 | -6.1748
-1 | -0.0818 | 0.01555 | -0.0037 | -5.2605
-0.5 | 0.0345 | 0.01589 | -0.0165 | 2.1712
0 | 0.1627 | 0.01593 | -0.031 | 10.2134
0.5 | 0.266 | 0.0157 | -0.0396 | 16.9427
1 | 0.3244 | 0.01544 | -0.0382 | 21.0104
1.5 | 0.3623 | 0.01492 | -0.032 | 24.2828
2 | 0.3959 | 0.01405 | -0.0244 | 28.1779
2.5 | 0.427 | 0.01339 | -0.0155 | 31.8895
3 | 0.468 | 0.01489 | -0.0119 | 31.4305
3.5 | 0.5164 | 0.01606 | -0.0105 | 32.1544
4 | 0.5662 | 0.01719 | -0.0093 | 32.9378
4.5 | 0.6166 | 0.01839 | -0.0083 | 33.5291
5 | 0.6675 | 0.01973 | -0.0075 | 33.8317
5.5 | 0.7187 | 0.02113 | -0.0067 | 34.0133
6 | 0.7696 | 0.02261 | -0.006 | 34.038
6.5 | 0.8199 | 0.02419 | -0.0053 | 33.8942
7 | 0.8694 | 0.02587 | -0.0045 | 33.6065
7.5 | 0.918 | 0.02764 | -0.0037 | 33.2127
8 | 0.964 | 0.02934 | -0.0025 | 32.8562
8.5 | 1.0082 | 0.03079 | -0.0011 | 32.7444
9 | 1.0541 | 0.03142 | 0.0002 | 33.5487
9.5 | 1.0926 | 0.03203 | 0.0025 | 34.1118
10 | 1.1281 | 0.03274 | 0.0051 | 34.4563
10.5 | 1.1574 | 0.03462 | 0.0081 | 33.4315
11 | 1.1846 | 0.03728 | 0.0111 | 31.7758
11.5 | 1.2045 | 0.04111 | 0.0144 | 29.2994
12 | 1.2074 | 0.04667 | 0.0186 | 25.871
12.5 | 1.2194 | 0.05145 | 0.0216 | 23.7007
13 | 1.1811 | 0.05855 | 0.0257 | 20.1725
13.5 | 1.1316 | 0.06892 | 0.0246 | 16.419
14 | 1.0683 | 0.08453 | 0.0165 | 12.6381
14.5 | 0.7694 | 0.17384 | -0.0403 | 4.4259
15 | 0.816 | 0.1829 | -0.0368 | 4.4615
15.5 | 0.7889 | 0.18994 | -0.0471 | 4.1534
16 | 0.8141 | 0.19732 | -0.0477 | 4.1258
16.5 | 0.8147 | 0.20527 | -0.0539 | 3.9689
17 | 0.8283 | 0.21191 | -0.0576 | 3.9087
17.5 | 0.8455 | 0.22047 | -0.0604 | 3.835

## 13. Re 100k Mach 0.25 (1)
BIGFOIL.COM POLAR EXPORT
ames01
AMES A-01 |  |  |  | Cl Max: | 1.068 | at alpha= | 9.5 | deg
JavaFoil+Calcfoil stall+Eppler ext transition |  |  |  | L/D Max: | 36.333 | at alpha= | 6 | deg
Re: | 100000 |  |  | Cd Min: | 0.01057 | at alpha= | 0 | deg
Mach: | 0.25 |  |  | Cl=0 at alpha= | -0.30357 | deg
|  |  |  | @ Cl=0.1, Cd= | 0.024494
|  |  |  | @ Cl=0.4, Cd= | 0.023787
|  |  |  | @ Cl=0.6, Cd= | 0.021825
alpha (deg) | Cl | Cd | Cm | Cl/Cd
-13 | -0.178 | 0.18165 | 0.006 | -0.98
-12.5 | -0.252 | 0.16425 | 0.006 | -1.532
-12 | -0.312 | 0.14769 | 0.006 | -2.112
-11.5 | -0.366 | 0.13504 | 0.006 | -2.71
-11 | -0.415 | 0.12418 | 0.006 | -3.339
-10.5 | -0.458 | 0.11451 | 0.006 | -3.996
-10 | -0.494 | 0.10423 | 0.006 | -4.742
-9.5 | -0.524 | 0.09544 | 0.006 | -5.488
-9 | -0.546 | 0.08774 | 0.006 | -6.22
-8.5 | -0.559 | 0.08073 | 0.006 | -6.93
-8 | -0.565 | 0.07521 | 0.006 | -7.508
-7.5 | -0.562 | 0.06991 | 0.006 | -8.034
-7 | -0.551 | 0.06517 | 0.006 | -8.455
-6.5 | -0.533 | 0.06101 | 0.006 | -8.735
-6 | -0.508 | 0.0572 | 0.006 | -8.884
-5.5 | -0.478 | 0.05398 | 0.006 | -8.851
-5 | -0.442 | 0.04993 | 0.006 | -8.861
-4.5 | -0.403 | 0.04736 | 0.006 | -8.515
-4 | -0.361 | 0.04426 | 0.006 | -8.155
-3.5 | -0.392 | 0.02226 | 0.011 | -17.604
-3 | -0.333 | 0.0217 | 0.011 | -15.368
-2.5 | -0.273 | 0.02125 | 0.01 | -12.861
-2 | -0.212 | 0.02086 | 0.01 | -10.185
-1.5 | -0.151 | 0.01986 | 0.01 | -7.613
-1 | -0.072 | 0.03525 | 0.002 | -2.035
-0.5 | -0.022 | 0.03515 | 0.002 | -0.631
0 | 0.034 | 0.01057 | 0.002 | 3.177
0.5 | 0.096 | 0.02464 | 0.008 | 3.912
1 | 0.158 | 0.02237 | 0.007 | 7.079
1.5 | 0.22 | 0.02267 | 0.007 | 9.719
2 | 0.282 | 0.02301 | 0.006 | 12.263
2.5 | 0.344 | 0.02339 | 0.006 | 14.71
3 | 0.406 | 0.02383 | 0.005 | 17.027
3.5 | 0.467 | 0.02436 | 0.005 | 19.185
4 | 0.529 | 0.02489 | 0.004 | 21.242
4.5 | 0.584 | 0.02169 | 0.004 | 26.92
5 | 0.642 | 0.02218 | 0.003 | 28.948
5.5 | 0.699 | 0.02032 | 0.003 | 34.419
6 | 0.755 | 0.02079 | 0.002 | 36.333
6.5 | 0.809 | 0.02555 | 0.002 | 31.683
7 | 0.861 | 0.02659 | 0.001 | 32.385
7.5 | 0.908 | 0.02801 | 0.001 | 32.412
8 | 0.951 | 0.02982 | 0 | 31.908
8.5 | 1.006 | 0.03058 | 0 | 32.889
9 | 1.042 | 0.03273 | -0.001 | 31.83
9.5 | 1.068 | 0.03591 | -0.001 | 29.751
10 | 0.931 | 0.06981 | 0 | 13.331
10.5 | 1.038 | 0.05997 | -0.002 | 17.311
11 | 1.038 | 0.07068 | -0.002 | 14.686
11.5 | 1.041 | 0.07989 | -0.003 | 13.034
12 | 1.043 | 0.08763 | -0.003 | 11.899
12.5 | 1.034 | 0.09848 | -0.003 | 10.5
13 | 0.994 | 0.12271 | -0.002 | 8.097
13.5 | 0.981 | 0.13355 | -0.002 | 7.345
14 | 0.945 | 0.14355 | -0.002 | 6.583
14.5 | 0.896 | 0.15862 | -0.002 | 5.651

## 14. Re 100k Mach 0.25 (2)
BIGFOIL.COM POLAR EXPORT
ames01
AMES A-01 |  |  |  | Cl Max: | 1.1645 | at alpha= | 11 | deg
XFOIL ncrit=9 |  |  |  | L/D Max: | 33.5485 | at alpha= | 5.5 | deg
Re: | 100000 |  |  | Cd Min: | 0.26521 | at alpha= | -20 | deg
Mach: | 0.25 |  |  | Cl=0 at alpha= | -0.73069 | deg
|  |  |  | @ Cl=0.1, Cd= | 0.016148
|  |  |  | @ Cl=0.4, Cd= | 0.013738
|  |  |  | @ Cl=0.6, Cd= | 0.01828
alpha (deg) | Cl | Cd | Cm | Cl/Cd
-20 | -0.8565 | 0.26521 | 0.093 | -3.2295
-19.5 | -0.8439 | 0.26358 | 0.0847 | -3.2017
-19 | -0.8202 | 0.25215 | 0.0823 | -3.2528
-18.5 | -0.799 | 0.2444 | 0.0791 | -3.2692
-18 | -0.7796 | 0.23764 | 0.0747 | -3.2806
-17.5 | -0.7622 | 0.23168 | 0.0689 | -3.2899
-17 | -0.7581 | 0.23101 | 0.06 | -3.2817
-16.5 | -0.7259 | 0.21685 | 0.0602 | -3.3475
-16 | -0.7059 | 0.2097 | 0.0569 | -3.3662
-15.5 | -0.6921 | 0.20396 | 0.051 | -3.3933
-15 | -0.6976 | 0.20285 | 0.0415 | -3.439
-14.5 | -0.6579 | 0.18812 | 0.0435 | -3.4972
-14 | -0.6397 | 0.18084 | 0.0405 | -3.5374
-13.5 | -0.6342 | 0.17529 | 0.0342 | -3.618
-13 | -0.6288 | 0.16745 | 0.0287 | -3.7552
-12.5 | -0.5996 | 0.1586 | 0.0293 | -3.7806
-12 | -0.6028 | 0.15263 | 0.0219 | -3.9494
-11.5 | -0.5913 | 0.14319 | 0.019 | -4.1295
-11 | -0.5697 | 0.1354 | 0.0186 | -4.2075
-10.5 | -0.5921 | 0.12886 | 0.007 | -4.5949
-10 | -0.5557 | 0.11962 | 0.0115 | -4.6455
-9.5 | -0.5919 | 0.1118 | -0.0037 | -5.2943
-9 | -0.5475 | 0.10339 | 0.0036 | -5.2955
-8.5 | -0.5612 | 0.09386 | -0.0048 | -5.9791
-8 | -0.5803 | 0.08516 | -0.0145 | -6.8142
-7.5 | -0.5728 | 0.07705 | -0.0164 | -7.4341
-7 | -0.5723 | 0.06885 | -0.0187 | -8.3123
-6.5 | -0.5522 | 0.06269 | -0.0169 | -8.8084
-6 | -0.5471 | 0.0571 | -0.0139 | -9.5814
-5.5 | -0.553 | 0.04009 | -0.0143 | -13.794
-5 | -0.5264 | 0.03413 | -0.0099 | -15.4234
-4.5 | -0.4909 | 0.02962 | -0.0059 | -16.5733
-4 | -0.4484 | 0.02632 | -0.0028 | -17.0365
-3.5 | -0.4016 | 0.02356 | -0.0005 | -17.0458
-3 | -0.3526 | 0.02168 | 0.0014 | -16.2638
-2.5 | -0.3028 | 0.01994 | 0.0028 | -15.1856
-2 | -0.2556 | 0.01857 | 0.0045 | -13.7641
-1.5 | -0.0974 | 0.01585 | -0.0102 | -6.1451
-1 | -0.0767 | 0.01592 | -0.0055 | -4.8178
-0.5 | 0.0657 | 0.01618 | -0.0227 | 4.0606
0 | 0.1938 | 0.01606 | -0.0364 | 12.0672
0.5 | 0.2834 | 0.0158 | -0.0413 | 17.9367
1 | 0.3325 | 0.01539 | -0.0371 | 21.6049
1.5 | 0.3674 | 0.01468 | -0.0298 | 25.0272
2 | 0.4013 | 0.0137 | -0.0215 | 29.292
2.5 | 0.4357 | 0.01431 | -0.014 | 30.4472
3 | 0.4836 | 0.0156 | -0.0121 | 31
3.5 | 0.5343 | 0.01675 | -0.0106 | 31.8985
4 | 0.5859 | 0.01794 | -0.0094 | 32.6589
4.5 | 0.6382 | 0.0192 | -0.0083 | 33.2396
5 | 0.6907 | 0.02061 | -0.0073 | 33.5129
5.5 | 0.7431 | 0.02215 | -0.0064 | 33.5485
6 | 0.7951 | 0.02388 | -0.0054 | 33.2956
6.5 | 0.846 | 0.02574 | -0.0044 | 32.8671
7 | 0.8955 | 0.02771 | -0.0032 | 32.3169
7.5 | 0.9436 | 0.02963 | -0.0018 | 31.8461
8 | 0.9916 | 0.03135 | -0.0003 | 31.63
8.5 | 1.0315 | 0.03318 | 0.0021 | 31.088
9 | 1.074 | 0.03393 | 0.0046 | 31.6534
9.5 | 1.1121 | 0.03446 | 0.0076 | 32.2722
10 | 1.142 | 0.036 | 0.0113 | 31.7222
10.5 | 1.1567 | 0.03983 | 0.0156 | 29.0409
11 | 1.1645 | 0.04427 | 0.02 | 26.3045
11.5 | 1.151 | 0.04942 | 0.025 | 23.2902
12 | 1.1292 | 0.05651 | 0.0274 | 19.9823
12.5 | 1.0747 | 0.06819 | 0.0244 | 15.7604
13 | 1.0081 | 0.08572 | 0.0136 | 11.7604
15 | 0.8062 | 0.18659 | -0.0407 | 4.3207
15.5 | 0.795 | 0.19388 | -0.0486 | 4.1005
16 | 0.8149 | 0.2011 | -0.0506 | 4.0522

## 15. Re 100k Mach 0.50 (1)
BIGFOIL.COM POLAR EXPORT
ames01
AMES A-01 |  |  |  | Cl Max: | 1.119 | at alpha= | 20 | deg
JavaFoil+Calcfoil stall+Eppler ext transition |  |  |  | L/D Max: | 31.024 | at alpha= | 4.5 | deg
Re: | 100000 |  |  | Cd Min: | 0.01692 | at alpha= | 0 | deg
Mach: | 0.5 |  |  | Cl=0 at alpha= | -0.30159 | deg
|  |  |  | @ Cl=0.1, Cd= | 0.017345
|  |  |  | @ Cl=0.4, Cd= | 0.024349
|  |  |  | @ Cl=0.6, Cd= | 0.020489
alpha (deg) | Cl | Cd | Cm | Cl/Cd
-20 | -1.073 | 0.36491 | 0.013 | -2.94
-19.5 | -1.047 | 0.35056 | 0.013 | -2.986
-19 | -1.021 | 0.34579 | 0.013 | -2.952
-18.5 | -0.995 | 0.34473 | 0.013 | -2.886
-18 | -0.969 | 0.34582 | 0.012 | -2.801
-17.5 | -0.943 | 0.34122 | 0.012 | -2.763
-17 | -0.914 | 0.31221 | 0.012 | -2.926
-16.5 | -0.887 | 0.30609 | 0.011 | -2.898
-16 | -0.861 | 0.29824 | 0.011 | -2.885
-15.5 | -0.834 | 0.2893 | 0.011 | -2.883
-15 | -0.808 | 0.28623 | 0.011 | -2.821
-14.5 | -0.781 | 0.28125 | 0.011 | -2.777
-14 | -0.754 | 0.27748 | 0.011 | -2.718
-13.5 | -0.728 | 0.27341 | 0.011 | -2.661
-13 | -0.699 | 0.25049 | 0.01 | -2.791
-12.5 | -0.672 | 0.25297 | 0.01 | -2.657
-12 | -0.645 | 0.24945 | 0.01 | -2.587
-11.5 | -0.618 | 0.243 | 0.009 | -2.544
-11 | -0.591 | 0.23994 | 0.009 | -2.464
-10.5 | -0.563 | 0.21818 | 0.009 | -2.582
-10 | -0.536 | 0.21743 | 0.009 | -2.466
-9.5 | -0.509 | 0.20488 | 0.008 | -2.485
-9 | -0.481 | 0.19376 | 0.008 | -2.484
-8.5 | -0.454 | 0.19007 | 0.007 | -2.387
-8 | -0.426 | 0.17804 | 0.007 | -2.395
-7.5 | -0.399 | 0.16522 | 0.007 | -2.414
-7 | -0.371 | 0.09692 | 0.006 | -3.83
-6.5 | -0.344 | 0.09949 | 0.006 | -3.453
-6 | -0.316 | 0.07464 | 0.006 | -4.235
-5.5 | -0.289 | 0.06324 | 0.006 | -4.566
-5 | -0.424 | 0.05621 | 0.006 | -7.544
-4.5 | -0.421 | 0.05046 | 0.006 | -8.345
-4 | -0.39 | 0.0469 | 0.006 | -8.314
-3.5 | -0.347 | 0.04394 | 0.006 | -7.902
-3 | -0.298 | 0.04143 | 0.006 | -7.196
-2.5 | -0.304 | 0.02178 | 0.012 | -13.956
-2 | -0.237 | 0.02116 | 0.011 | -11.193
-1.5 | -0.169 | 0.02061 | 0.011 | -8.185
-1 | -0.08 | 0.03726 | 0.003 | -2.15
-0.5 | -0.025 | 0.03736 | 0.002 | -0.663
0 | 0.038 | 0.01692 | 0.002 | 2.268
0.5 | 0.108 | 0.0174 | 0.002 | 6.189
1 | 0.177 | 0.02368 | 0.008 | 7.473
1.5 | 0.246 | 0.02412 | 0.008 | 10.206
2 | 0.315 | 0.02463 | 0.007 | 12.8
2.5 | 0.384 | 0.02521 | 0.007 | 15.243
3 | 0.447 | 0.02182 | 0.006 | 20.5
3.5 | 0.514 | 0.01998 | 0.005 | 25.705
4 | 0.58 | 0.02036 | 0.005 | 28.469
4.5 | 0.645 | 0.02078 | 0.004 | 31.024
5 | 0.708 | 0.02548 | 0.004 | 27.804
5.5 | 0.77 | 0.02655 | 0.003 | 29.002
6 | 0.826 | 0.02803 | 0.003 | 29.467
6.5 | 0.864 | 0.0314 | 0.002 | 27.506
7 | 0.828 | 0.04914 | 0.001 | 16.851
7.5 | 0.879 | 0.05065 | 0.001 | 17.36
8 | 0.994 | 0.03854 | 0 | 25.804
8.5 | 0.94 | 0.05623 | 0 | 16.721
9 | 0.91 | 0.06828 | -0.001 | 13.334
9.5 | 0.794 | 0.08984 | -0.001 | 8.839
10 | 0.568 | 0.10835 | -0.001 | 5.238
10.5 | 0.594 | 0.14249 | -0.001 | 4.169
11 | 0.622 | 0.20429 | -0.001 | 3.044
11.5 | 0.649 | 0.21222 | -0.002 | 3.06
12 | 0.677 | 0.23387 | -0.002 | 2.895
12.5 | 0.705 | 0.23727 | -0.003 | 2.97
13 | 0.733 | 0.25424 | -0.003 | 2.882
13.5 | 0.76 | 0.26365 | -0.003 | 2.881
14 | 0.787 | 0.26967 | -0.004 | 2.919
14.5 | 0.815 | 0.28725 | -0.004 | 2.839
15 | 0.842 | 0.29421 | -0.005 | 2.864
15.5 | 0.87 | 0.30481 | -0.005 | 2.855
16 | 0.899 | 0.33214 | -0.006 | 2.707
16.5 | 0.926 | 0.33179 | -0.006 | 2.791
17 | 0.953 | 0.3392 | -0.006 | 2.81
17.5 | 0.983 | 0.36233 | -0.007 | 2.712
18 | 1.009 | 0.3671 | -0.007 | 2.749
18.5 | 1.036 | 0.36838 | -0.008 | 2.813
19 | 1.066 | 0.38621 | -0.009 | 2.76
19.5 | 1.092 | 0.39661 | -0.009 | 2.754
20 | 1.119 | 0.39753 | -0.009 | 2.814

## 16. Re 100k Mach 0.50 (2)
BIGFOIL.COM POLAR EXPORT
ames01
AMES A-01 |  |  |  | Cl Max: | 1.0119 | at alpha= | 20 | deg
XFOIL ncrit=9 |  |  |  | L/D Max: | 31.4026 | at alpha= | 4 | deg
Re: | 100000 |  |  | Cd Min: | 0.29122 | at alpha= | -20 | deg
Mach: | 0.5 |  |  | Cl=0 at alpha= | -1.1173 | deg
|  |  |  | @ Cl=0.1, Cd= | 0.017418
|  |  |  | @ Cl=0.4, Cd= | 0.014854
|  |  |  | @ Cl=0.6, Cd= | 0.019434
alpha (deg) | Cl | Cd | Cm | Cl/Cd
-20 | -0.9335 | 0.29122 | 0.1087 | -3.2055
-19.5 | -0.9091 | 0.28263 | 0.1034 | -3.2166
-19 | -0.885 | 0.27453 | 0.0975 | -3.2237
-18.5 | -0.8635 | 0.26875 | 0.0899 | -3.213
-17.5 | -0.8144 | 0.24983 | 0.0801 | -3.2598
-17 | -0.7896 | 0.24131 | 0.0754 | -3.2721
-16.5 | -0.7677 | 0.23437 | 0.069 | -3.2756
-16 | -0.7625 | 0.23508 | 0.0587 | -3.2436
-15.5 | -0.7216 | 0.217 | 0.059 | -3.3253
-15 | -0.6976 | 0.20868 | 0.0548 | -3.3429
-14.5 | -0.6796 | 0.20219 | 0.0483 | -3.3612
-14 | -0.6813 | 0.20104 | 0.0387 | -3.3889
-13.5 | -0.6342 | 0.18441 | 0.0404 | -3.4391
-13 | -0.6197 | 0.17802 | 0.0344 | -3.4811
-12.5 | -0.6101 | 0.17085 | 0.0284 | -3.571
-12 | -0.5779 | 0.16044 | 0.0275 | -3.602
-11.5 | -0.5783 | 0.15535 | 0.0199 | -3.7226
-11 | -0.548 | 0.14461 | 0.0194 | -3.7895
-10.5 | -0.5555 | 0.1395 | 0.0112 | -3.9821
-10 | -0.521 | 0.12874 | 0.0122 | -4.0469
-9.5 | -0.547 | 0.124 | 0.0008 | -4.4113
-9 | -0.5035 | 0.11336 | 0.0043 | -4.4416
-8.5 | -0.4905 | 0.10537 | 0.0019 | -4.655
-8 | -0.4818 | 0.09751 | -0.0012 | -4.941
-7.5 | -0.4754 | 0.08982 | -0.0045 | -5.2928
-6.5 | -0.4692 | 0.07533 | -0.0095 | -6.2286
-6 | -0.4748 | 0.06881 | -0.0095 | -6.9002
-5.5 | -0.5434 | 0.05221 | -0.0225 | -10.408
-5 | -0.5517 | 0.04529 | -0.0172 | -12.1815
-4.5 | -0.5381 | 0.03917 | -0.0119 | -13.7376
-4 | -0.5121 | 0.03401 | -0.0071 | -15.0573
-3.5 | -0.472 | 0.0296 | -0.003 | -15.9459
-3 | -0.4224 | 0.02611 | 0.0001 | -16.1777
-2.5 | -0.3658 | 0.02368 | 0.0024 | -15.4476
-2 | -0.3088 | 0.02168 | 0.0044 | -14.2435
-1.5 | -0.2006 | 0.01983 | -0.0032 | -10.116
-1 | 0.0615 | 0.01755 | -0.0329 | 3.5043
-0.5 | 0.2017 | 0.01707 | -0.0468 | 11.8161
0 | 0.2766 | 0.01659 | -0.0466 | 16.6727
0.5 | 0.3179 | 0.01581 | -0.0389 | 20.1075
1 | 0.3553 | 0.01468 | -0.0296 | 24.203
1.5 | 0.3923 | 0.01466 | -0.0201 | 26.7599
2 | 0.4439 | 0.01596 | -0.0172 | 27.8133
2.5 | 0.5 | 0.0171 | -0.0151 | 29.2398
3 | 0.5573 | 0.01841 | -0.0132 | 30.2716
3.5 | 0.6157 | 0.01981 | -0.0115 | 31.0803
4 | 0.6739 | 0.02146 | -0.0097 | 31.4026
4.5 | 0.7312 | 0.02341 | -0.0078 | 31.2345
5 | 0.7866 | 0.02567 | -0.0058 | 30.6428
5.5 | 0.839 | 0.02832 | -0.0035 | 29.6257
6 | 0.8863 | 0.03141 | -0.0007 | 28.2171
6.5 | 0.9247 | 0.03505 | 0.0026 | 26.3823
7 | 0.9505 | 0.03935 | 0.0065 | 24.155
7.5 | 0.9596 | 0.04439 | 0.0109 | 21.6175
8 | 0.9467 | 0.05052 | 0.0152 | 18.7391
8.5 | 0.9238 | 0.05682 | 0.0189 | 16.2584
9 | 0.8217 | 0.07584 | 0.0075 | 10.8347
9.5 | 0.8101 | 0.08591 | 0.0034 | 9.4296
10 | 0.7634 | 0.102 | -0.007 | 7.4843
10.5 | 0.7575 | 0.11172 | -0.0108 | 6.7803
11 | 0.7609 | 0.12029 | -0.0134 | 6.3255
11.5 | 0.7717 | 0.12792 | -0.015 | 6.0327
12 | 0.7548 | 0.14082 | -0.0229 | 5.36
12.5 | 0.772 | 0.14854 | -0.0245 | 5.1973
13 | 0.7683 | 0.15984 | -0.0311 | 4.8067
13.5 | 0.7776 | 0.17014 | -0.0358 | 4.5704
14.5 | 0.7998 | 0.19391 | -0.0474 | 4.1246
15 | 0.8129 | 0.20133 | -0.0524 | 4.0376
15.5 | 0.843 | 0.21322 | -0.054 | 3.9537
16 | 0.8458 | 0.21862 | -0.0623 | 3.8688
17 | 0.8861 | 0.23632 | -0.0714 | 3.7496
17.5 | 0.9094 | 0.24479 | -0.0752 | 3.715
18 | 0.932 | 0.25522 | -0.0794 | 3.6518
18.5 | 0.9471 | 0.26171 | -0.0869 | 3.6189
19 | 0.9787 | 0.2746 | -0.088 | 3.5641
19.5 | 0.9898 | 0.27927 | -0.0973 | 3.5442
20 | 1.0119 | 0.28777 | -0.1025 | 3.5163

## 17. Re 250k Mach 0.00 (1)
BIGFOIL.COM POLAR EXPORT
ames01
AMES A-01 |  |  |  | Cl Max: | 1.141 | at alpha= | 11 | deg
JavaFoil+Calcfoil stall+Eppler ext transition |  |  |  | L/D Max: | 52.555 | at alpha= | 8 | deg
Re: | 250000 |  |  | Cd Min: | 0.01102 | at alpha= | 0 | deg
Mach: | 0 |  |  | Cl=0 at alpha= | -0.30556 | deg
|  |  |  | @ Cl=0.1, Cd= | 0.018464
|  |  |  | @ Cl=0.4, Cd= | 0.019037
|  |  |  | @ Cl=0.6, Cd= | 0.020342
alpha (deg) | Cl | Cd | Cm | Cl/Cd
-15 | -0.488 | 0.15105 | 0.007 | -3.232
-14.5 | -0.508 | 0.14107 | 0.007 | -3.601
-14 | -0.528 | 0.13368 | 0.007 | -3.946
-13.5 | -0.547 | 0.12521 | 0.007 | -4.365
-13 | -0.565 | 0.11671 | 0.007 | -4.837
-12.5 | -0.581 | 0.11024 | 0.007 | -5.273
-12 | -0.596 | 0.10295 | 0.007 | -5.792
-11.5 | -0.609 | 0.09752 | 0.007 | -6.248
-11 | -0.62 | 0.09153 | 0.007 | -6.768
-10.5 | -0.627 | 0.08594 | 0.007 | -7.294
-10 | -0.631 | 0.08062 | 0.007 | -7.822
-9.5 | -0.631 | 0.07543 | 0.007 | -8.36
-9 | -0.626 | 0.07087 | 0.007 | -8.837
-8.5 | -0.617 | 0.06697 | 0.006 | -9.22
-8 | -0.604 | 0.06302 | 0.006 | -9.588
-7.5 | -0.586 | 0.05933 | 0.006 | -9.882
-7 | -0.564 | 0.05598 | 0.006 | -10.076
-6.5 | -0.538 | 0.05281 | 0.006 | -10.18
-6 | -0.507 | 0.04977 | 0.007 | -10.194
-5.5 | -0.473 | 0.04717 | 0.007 | -10.031
-5 | -0.435 | 0.04499 | 0.006 | -9.675
-4.5 | -0.489 | 0.02099 | 0.012 | -23.275
-4 | -0.436 | 0.02064 | 0.012 | -21.103
-3.5 | -0.38 | 0.02021 | 0.011 | -18.823
-3 | -0.323 | 0.01988 | 0.011 | -16.267
-2.5 | -0.265 | 0.01961 | 0.01 | -13.512
-2 | -0.206 | 0.01935 | 0.01 | -10.64
-1.5 | -0.146 | 0.01909 | 0.009 | -7.67
-1 | -0.069 | 0.0359 | 0.002 | -1.935
-0.5 | -0.021 | 0.03585 | 0.002 | -0.599
0 | 0.033 | 0.01102 | 0.002 | 3.017
0.5 | 0.093 | 0.01854 | 0.008 | 5.035
1 | 0.153 | 0.01789 | 0.007 | 8.574
1.5 | 0.213 | 0.01813 | 0.007 | 11.77
2 | 0.273 | 0.01841 | 0.006 | 14.848
2.5 | 0.333 | 0.01868 | 0.006 | 17.833
3 | 0.393 | 0.019 | 0.005 | 20.677
3.5 | 0.453 | 0.01932 | 0.005 | 23.422
4 | 0.512 | 0.01969 | 0.004 | 26.015
4.5 | 0.571 | 0.0201 | 0.004 | 28.43
5 | 0.631 | 0.0206 | 0.003 | 30.61
5.5 | 0.689 | 0.0211 | 0.003 | 32.663
6 | 0.747 | 0.02168 | 0.002 | 34.441
6.5 | 0.803 | 0.02233 | 0.002 | 35.971
7 | 0.85 | 0.01919 | 0.001 | 44.311
7.5 | 0.901 | 0.01973 | 0.001 | 45.662
8 | 0.949 | 0.01806 | 0 | 52.555
8.5 | 0.991 | 0.02476 | 0 | 40.042
9 | 1.034 | 0.02601 | -0.001 | 39.748
9.5 | 1.071 | 0.02763 | -0.001 | 38.773
10 | 1.105 | 0.02948 | -0.002 | 37.473
10.5 | 1.131 | 0.03206 | -0.002 | 35.264
11 | 1.141 | 0.03688 | -0.003 | 30.939
11.5 | 1.13 | 0.0462 | -0.003 | 24.458
12 | 1.107 | 0.06139 | -0.003 | 18.041
12.5 | 1.106 | 0.07179 | -0.004 | 15.402
13 | 1.108 | 0.0803 | -0.004 | 13.803
13.5 | 1.066 | 0.10617 | -0.003 | 10.042
14 | 1.098 | 0.09662 | -0.005 | 11.367
14.5 | 1.042 | 0.12123 | -0.003 | 8.593
15 | 1.024 | 0.12913 | -0.003 | 7.93
15.5 | 1.024 | 0.12893 | -0.005 | 7.939
16 | 0.989 | 0.14218 | -0.005 | 6.955

## 18. Re 250k Mach 0.00 (2)
BIGFOIL.COM POLAR EXPORT
ames01
AMES A-01 |  |  |  | Cl Max: | 1.2741 | at alpha= | 14 | deg
XFOIL ncrit=9 |  |  |  | L/D Max: | 59.0352 | at alpha= | 9.5 | deg
Re: | 250000 |  |  | Cd Min: | 0.2595 | at alpha= | -20 | deg
Mach: | 0 |  |  | Cl=0 at alpha= | -0.95623 | deg
|  |  |  | @ Cl=0.1, Cd= | 0.0098721
|  |  |  | @ Cl=0.4, Cd= | 0.010613
|  |  |  | @ Cl=0.6, Cd= | 0.013081
alpha (deg) | Cl | Cd | Cm | Cl/Cd
-20 | -0.8505 | 0.2595 | 0.0948 | -3.2775
-19.5 | -0.8324 | 0.25276 | 0.0896 | -3.2932
-18.5 | -0.7979 | 0.23882 | 0.0801 | -3.341
-18 | -0.7797 | 0.23254 | 0.0765 | -3.353
-17.5 | -0.7621 | 0.22592 | 0.0723 | -3.3733
-17 | -0.7487 | 0.21897 | 0.0651 | -3.4192
-16.5 | -0.7326 | 0.21107 | 0.0613 | -3.4709
-16 | -0.7133 | 0.20438 | 0.0591 | -3.4901
-15.5 | -0.6966 | 0.19761 | 0.0555 | -3.5251
-15 | -0.6819 | 0.1902 | 0.051 | -3.5852
-14.5 | -0.6843 | 0.18221 | 0.0409 | -3.7556
-14 | -0.6584 | 0.17417 | 0.0421 | -3.7802
-13.5 | -0.6426 | 0.16738 | 0.0396 | -3.8392
-13 | -0.6328 | 0.15959 | 0.0351 | -3.9652
-12.5 | -0.6418 | 0.14849 | 0.0247 | -4.3222
-12 | -0.6185 | 0.14233 | 0.0268 | -4.3455
-11.5 | -0.607 | 0.13501 | 0.0241 | -4.496
-11 | -0.6061 | 0.12547 | 0.0178 | -4.8306
-10.5 | -0.627 | 0.11049 | 0.0019 | -5.6747
-10 | -0.6096 | 0.1047 | 0.0064 | -5.8223
-9.5 | -0.5992 | 0.09777 | 0.0039 | -6.1287
-9 | -0.6098 | 0.08475 | -0.0087 | -7.1953
-8.5 | -0.6616 | 0.06883 | -0.0236 | -9.6121
-8 | -0.6482 | 0.05835 | -0.0249 | -11.1088
-7.5 | -0.6229 | 0.0525 | -0.0251 | -11.8648
-7 | -0.623 | 0.04504 | -0.021 | -13.8321
-6.5 | -0.6202 | 0.03542 | -0.0136 | -17.5099
-6 | -0.5965 | 0.02613 | -0.0078 | -22.8282
-5.5 | -0.5314 | 0.02321 | -0.0107 | -22.8953
-5 | -0.4655 | 0.02077 | -0.0126 | -22.4121
-4.5 | -0.3959 | 0.01799 | -0.0159 | -22.0067
-4 | -0.3279 | 0.01653 | -0.0185 | -19.8367
-3.5 | -0.2452 | 0.01497 | -0.0241 | -16.3794
-3 | -0.1808 | 0.01376 | -0.0256 | -13.1395
-2.5 | -0.1309 | 0.01306 | -0.0238 | -10.023
-2 | -0.0919 | 0.01144 | -0.0203 | -8.0332
-1.5 | -0.0685 | 0.00945 | -0.0118 | -7.2487
-1 | -0.009 | 0.00953 | -0.0097 | -0.94439
-0.5 | 0.0938 | 0.00989 | -0.0175 | 9.4843
0 | 0.1699 | 0.00967 | -0.0213 | 17.5698
0.5 | 0.2138 | 0.00925 | -0.0185 | 23.1135
1 | 0.2612 | 0.00892 | -0.0163 | 29.2825
1.5 | 0.3083 | 0.0087 | -0.0138 | 35.4368
2 | 0.3561 | 0.00963 | -0.012 | 36.9782
2.5 | 0.407 | 0.01077 | -0.0119 | 37.7902
3 | 0.4575 | 0.01143 | -0.0113 | 40.0262
3.5 | 0.5079 | 0.01199 | -0.0105 | 42.3603
4 | 0.5581 | 0.01259 | -0.0096 | 44.3288
4.5 | 0.6084 | 0.01318 | -0.0087 | 46.1608
5 | 0.659 | 0.01374 | -0.0078 | 47.9622
5.5 | 0.7094 | 0.01444 | -0.007 | 49.1274
6 | 0.7596 | 0.01525 | -0.0062 | 49.8098
6.5 | 0.8106 | 0.01575 | -0.0055 | 51.4667
7 | 0.8612 | 0.01639 | -0.0048 | 52.5442
7.5 | 0.9114 | 0.01702 | -0.0041 | 53.5488
8 | 0.9613 | 0.01746 | -0.0035 | 55.0573
8.5 | 1.0109 | 0.0178 | -0.0028 | 56.7921
9 | 1.06 | 0.01814 | -0.0021 | 58.4344
9.5 | 1.1075 | 0.01876 | -0.0013 | 59.0352
10 | 1.1499 | 0.02008 | -0.0001 | 57.2659
10.5 | 1.1848 | 0.02227 | 0.0021 | 53.2016
11 | 1.213 | 0.02479 | 0.0049 | 48.931
11.5 | 1.2377 | 0.02728 | 0.0081 | 45.3702
12 | 1.2498 | 0.03021 | 0.0126 | 41.3704
12.5 | 1.2608 | 0.03325 | 0.0163 | 37.9188
13 | 1.2654 | 0.03743 | 0.0196 | 33.8071
13.5 | 1.2716 | 0.04158 | 0.0217 | 30.582
14 | 1.2741 | 0.04636 | 0.0227 | 27.4827
14.5 | 1.2723 | 0.05232 | 0.0237 | 24.3177
15 | 1.2604 | 0.05973 | 0.0221 | 21.1016
15.5 | 1.2419 | 0.06894 | 0.0186 | 18.0142
16 | 1.2161 | 0.08025 | 0.013 | 15.1539
16.5 | 1.1823 | 0.09418 | 0.005 | 12.5536
17 | 1.1366 | 0.11153 | -0.0056 | 10.191
17.5 | 1.0713 | 0.13464 | -0.02 | 7.9568
18 | 0.8798 | 0.21505 | -0.0571 | 4.0911
18.5 | 0.8747 | 0.22623 | -0.0685 | 3.8664
19 | 0.8964 | 0.23102 | -0.0699 | 3.8802

## 19. Re 250k Mach 0.10 (1)
BIGFOIL.COM POLAR EXPORT
ames01
AMES A-01 |  |  |  | Cl Max: | 1.135 | at alpha= | 11 | deg
JavaFoil+Calcfoil stall+Eppler ext transition |  |  |  | L/D Max: | 52.489 | at alpha= | 8 | deg
Re: | 250000 |  |  | Cd Min: | 0.01105 | at alpha= | 0 | deg
Mach: | 0.1 |  |  | Cl=0 at alpha= | -0.3 | deg
|  |  |  | @ Cl=0.1, Cd= | 0.018487
|  |  |  | @ Cl=0.4, Cd= | 0.019076
|  |  |  | @ Cl=0.6, Cd= | 0.020398
alpha (deg) | Cl | Cd | Cm | Cl/Cd
-14.5 | -0.464 | 0.14725 | 0.007 | -3.152
-14 | -0.487 | 0.13624 | 0.007 | -3.571
-13.5 | -0.509 | 0.12709 | 0.007 | -4.002
-13 | -0.53 | 0.11961 | 0.007 | -4.431
-12.5 | -0.55 | 0.11261 | 0.007 | -4.886
-12 | -0.569 | 0.10593 | 0.007 | -5.37
-11.5 | -0.585 | 0.09906 | 0.007 | -5.909
-11 | -0.599 | 0.09291 | 0.007 | -6.448
-10.5 | -0.61 | 0.08694 | 0.007 | -7.015
-10 | -0.617 | 0.08152 | 0.007 | -7.567
-9.5 | -0.62 | 0.07637 | 0.007 | -8.116
-9 | -0.618 | 0.07151 | 0.007 | -8.643
-8.5 | -0.612 | 0.06734 | 0.006 | -9.083
-8 | -0.6 | 0.06345 | 0.006 | -9.461
-7.5 | -0.584 | 0.05963 | 0.006 | -9.798
-7 | -0.563 | 0.05621 | 0.006 | -10.019
-6.5 | -0.538 | 0.05304 | 0.006 | -10.137
-6 | -0.508 | 0.04997 | 0.007 | -10.165
-5.5 | -0.474 | 0.04729 | 0.007 | -10.03
-5 | -0.437 | 0.04515 | 0.006 | -9.67
-4.5 | -0.491 | 0.02107 | 0.012 | -23.276
-4 | -0.438 | 0.02066 | 0.012 | -21.178
-3.5 | -0.382 | 0.02029 | 0.011 | -18.836
-3 | -0.325 | 0.01997 | 0.011 | -16.276
-2.5 | -0.266 | 0.01961 | 0.01 | -13.574
-2 | -0.207 | 0.01941 | 0.01 | -10.663
-1.5 | -0.147 | 0.01915 | 0.01 | -7.686
-1 | -0.07 | 0.03593 | 0.002 | -1.943
-0.5 | -0.022 | 0.03588 | 0.002 | -0.602
0 | 0.033 | 0.01105 | 0.002 | 3.025
0.5 | 0.094 | 0.01855 | 0.008 | 5.056
1 | 0.154 | 0.01792 | 0.007 | 8.603
1.5 | 0.214 | 0.01818 | 0.007 | 11.794
2 | 0.275 | 0.01844 | 0.006 | 14.895
2.5 | 0.335 | 0.01872 | 0.006 | 17.887
3 | 0.395 | 0.01905 | 0.005 | 20.734
3.5 | 0.455 | 0.01936 | 0.005 | 23.492
4 | 0.515 | 0.01974 | 0.004 | 26.075
4.5 | 0.574 | 0.02019 | 0.004 | 28.44
5 | 0.634 | 0.02067 | 0.003 | 30.653
5.5 | 0.692 | 0.02117 | 0.003 | 32.703
6 | 0.75 | 0.02177 | 0.002 | 34.456
6.5 | 0.807 | 0.02244 | 0.002 | 35.97
7 | 0.854 | 0.01927 | 0.001 | 44.294
7.5 | 0.904 | 0.01984 | 0.001 | 45.584
8 | 0.953 | 0.01815 | 0 | 52.489
8.5 | 0.995 | 0.02494 | 0 | 39.877
9 | 1.037 | 0.02623 | -0.001 | 39.517
9.5 | 0.888 | 0.06244 | 0 | 14.22
10 | 1.106 | 0.02989 | -0.002 | 36.99
10.5 | 1.13 | 0.0327 | -0.002 | 34.562
11 | 1.135 | 0.03845 | -0.003 | 29.503
11.5 | 1.118 | 0.04954 | -0.003 | 22.556
12 | 1.099 | 0.06408 | -0.003 | 17.152
12.5 | 1.098 | 0.07399 | -0.004 | 14.842
13 | 1.1 | 0.08216 | -0.004 | 13.391
13.5 | 1.054 | 0.10825 | -0.003 | 9.733
14 | 1.044 | 0.11523 | -0.003 | 9.057
14.5 | 1.027 | 0.12238 | -0.003 | 8.389
15 | 1.005 | 0.13043 | -0.003 | 7.707
15.5 | 0.993 | 0.13504 | -0.005 | 7.356
16 | 0.958 | 0.14613 | -0.005 | 6.555

## 20. Re 250k Mach 0.10 (2)
BIGFOIL.COM POLAR EXPORT
ames01
AMES A-01 |  |  |  | Cl Max: | 1.2629 | at alpha= | 13.5 | deg
XFOIL ncrit=9 |  |  |  | L/D Max: | 58.5692 | at alpha= | 9.5 | deg
Re: | 250000 |  |  | Cd Min: | 0.26036 | at alpha= | -20 | deg
Mach: | 0.1 |  |  | Cl=0 at alpha= | -0.95854 | deg
|  |  |  | @ Cl=0.1, Cd= | 0.0098694
|  |  |  | @ Cl=0.4, Cd= | 0.010653
|  |  |  | @ Cl=0.6, Cd= | 0.013092
alpha (deg) | Cl | Cd | Cm | Cl/Cd
-20 | -0.8531 | 0.26036 | 0.0954 | -3.2766
-19.5 | -0.8348 | 0.25358 | 0.09 | -3.2921
-18.5 | -0.7999 | 0.23963 | 0.0808 | -3.3381
-18 | -0.7816 | 0.23329 | 0.077 | -3.3503
-17.5 | -0.7637 | 0.2266 | 0.0728 | -3.3703
-17 | -0.7507 | 0.21974 | 0.0652 | -3.4163
-16.5 | -0.7331 | 0.21171 | 0.0619 | -3.4628
-16 | -0.7141 | 0.20503 | 0.0596 | -3.4829
-15.5 | -0.6972 | 0.19821 | 0.0559 | -3.5175
-15 | -0.6825 | 0.19071 | 0.0511 | -3.5787
-14.5 | -0.6848 | 0.18288 | 0.041 | -3.7445
-14 | -0.6576 | 0.17482 | 0.0425 | -3.7616
-13.5 | -0.6419 | 0.16796 | 0.0399 | -3.8217
-13 | -0.6332 | 0.16002 | 0.0347 | -3.957
-12.5 | -0.6385 | 0.14938 | 0.0258 | -4.2743
-12 | -0.6161 | 0.14311 | 0.0272 | -4.3051
-11.5 | -0.6049 | 0.13568 | 0.0244 | -4.4583
-11 | -0.6072 | 0.12551 | 0.0164 | -4.8379
-10 | -0.6037 | 0.10619 | 0.0076 | -5.6851
-9.5 | -0.5943 | 0.09894 | 0.0046 | -6.0067
-9 | -0.6092 | 0.08434 | -0.011 | -7.2231
-8.5 | -0.6581 | 0.06998 | -0.0239 | -9.4041
-8 | -0.6429 | 0.05973 | -0.0251 | -10.7634
-7.5 | -0.6199 | 0.0536 | -0.0255 | -11.5653
-7 | -0.6224 | 0.04594 | -0.0217 | -13.5481
-6 | -0.5976 | 0.02688 | -0.0085 | -22.2321
-5.5 | -0.533 | 0.02366 | -0.0114 | -22.5275
-5 | -0.4672 | 0.02091 | -0.0132 | -22.3434
-4.5 | -0.3967 | 0.01815 | -0.0165 | -21.8567
-4 | -0.3282 | 0.0168 | -0.019 | -19.5357
-3.5 | -0.2468 | 0.01505 | -0.0243 | -16.3987
-3 | -0.182 | 0.01383 | -0.0258 | -13.1598
-2.5 | -0.1318 | 0.01311 | -0.0239 | -10.0534
-2 | -0.0905 | 0.01186 | -0.0205 | -7.6307
-1.5 | -0.0693 | 0.0095 | -0.0119 | -7.2947
-1 | -0.0083 | 0.00954 | -0.0099 | -0.87002
-0.5 | 0.0918 | 0.00989 | -0.0171 | 9.2821
0 | 0.1712 | 0.00969 | -0.0214 | 17.6677
0.5 | 0.2156 | 0.00927 | -0.0186 | 23.2578
1 | 0.2629 | 0.00892 | -0.0163 | 29.4731
1.5 | 0.3101 | 0.00872 | -0.0138 | 35.5619
2 | 0.3587 | 0.00983 | -0.0123 | 36.4903
2.5 | 0.4099 | 0.01085 | -0.0121 | 37.7788
3 | 0.4606 | 0.0115 | -0.0114 | 40.0522
3.5 | 0.5113 | 0.01205 | -0.0106 | 42.4315
4 | 0.5618 | 0.01264 | -0.0096 | 44.4462
5 | 0.6632 | 0.01384 | -0.0078 | 47.9191
5.5 | 0.7139 | 0.01453 | -0.0069 | 49.1328
6 | 0.7645 | 0.01531 | -0.0061 | 49.9347
6.5 | 0.8156 | 0.01589 | -0.0053 | 51.3279
7 | 0.8666 | 0.01651 | -0.0046 | 52.4894
7.5 | 0.9172 | 0.01713 | -0.0038 | 53.5435
8 | 0.9674 | 0.01756 | -0.0031 | 55.0911
8.5 | 1.0173 | 0.0179 | -0.0024 | 56.8324
9 | 1.0661 | 0.01831 | -0.0015 | 58.225
9.5 | 1.1134 | 0.01901 | -0.0006 | 58.5692
10 | 1.155 | 0.0205 | 0.0009 | 56.3415
10.5 | 1.188 | 0.02287 | 0.0033 | 51.9458
11 | 1.2131 | 0.02562 | 0.0066 | 47.3497
11.5 | 1.2365 | 0.0281 | 0.01 | 44.0036
12 | 1.2468 | 0.03109 | 0.0147 | 40.1029
12.5 | 1.2557 | 0.03446 | 0.0182 | 36.4393
13 | 1.2595 | 0.03888 | 0.0213 | 32.3945
13.5 | 1.2629 | 0.04348 | 0.023 | 29.0455
14 | 1.2628 | 0.04878 | 0.0236 | 25.8877
14.5 | 1.2581 | 0.05527 | 0.0239 | 22.7628
15 | 1.2419 | 0.06371 | 0.0213 | 19.493
15.5 | 1.2188 | 0.07418 | 0.0164 | 16.4303
16 | 1.1883 | 0.08698 | 0.0093 | 13.6618
16.5 | 1.1493 | 0.10246 | 0.0001 | 11.2171
17 | 1.0992 | 0.12126 | -0.0114 | 9.0648
17.5 | 1.0298 | 0.14624 | -0.0269 | 7.0418
18 | 0.8808 | 0.21627 | -0.0577 | 4.0727
18.5 | 0.8765 | 0.22722 | -0.0691 | 3.8575

## 21. Re 250k Mach 0.25 (1)
BIGFOIL.COM POLAR EXPORT
ames01
AMES A-01 |  |  |  | Cl Max: | 1.106 | at alpha= | 10.5 | deg
JavaFoil+Calcfoil stall+Eppler ext transition |  |  |  | L/D Max: | 51.965 | at alpha= | 8 | deg
Re: | 250000 |  |  | Cd Min: | 0.01117 | at alpha= | 0 | deg
Mach: | 0.25 |  |  | Cl=0 at alpha= | -0.30357 | deg
|  |  |  | @ Cl=0.1, Cd= | 0.021394
|  |  |  | @ Cl=0.4, Cd= | 0.019296
|  |  |  | @ Cl=0.6, Cd= | 0.020662
alpha (deg) | Cl | Cd | Cm | Cl/Cd
-13 | -0.178 | 0.14639 | 0.006 | -1.216
-12.5 | -0.252 | 0.1361 | 0.007 | -1.849
-12 | -0.312 | 0.12246 | 0.007 | -2.548
-11.5 | -0.366 | 0.11257 | 0.007 | -3.252
-11 | -0.415 | 0.10371 | 0.007 | -3.999
-10.5 | -0.458 | 0.09688 | 0.006 | -4.725
-10 | -0.494 | 0.08935 | 0.006 | -5.533
-9.5 | -0.524 | 0.08224 | 0.006 | -6.372
-9 | -0.546 | 0.07604 | 0.006 | -7.182
-8.5 | -0.56 | 0.0706 | 0.006 | -7.93
-8 | -0.565 | 0.06602 | 0.006 | -8.561
-7.5 | -0.562 | 0.062 | 0.006 | -9.071
-7 | -0.552 | 0.05795 | 0.006 | -9.521
-6.5 | -0.534 | 0.05448 | 0.006 | -9.799
-6 | -0.509 | 0.05126 | 0.006 | -9.936
-5.5 | -0.479 | 0.04825 | 0.007 | -9.934
-5 | -0.444 | 0.04581 | 0.006 | -9.688
-4.5 | -0.405 | 0.04354 | 0.006 | -9.291
-4 | -0.363 | 0.04113 | 0.007 | -8.826
-3.5 | -0.392 | 0.02061 | 0.012 | -19.016
-3 | -0.333 | 0.02021 | 0.011 | -16.502
-2.5 | -0.273 | 0.01991 | 0.011 | -13.732
-2 | -0.213 | 0.01962 | 0.01 | -10.834
-1.5 | -0.151 | 0.01935 | 0.01 | -7.815
-1 | -0.072 | 0.036 | 0.002 | -1.992
-0.5 | -0.022 | 0.03596 | 0.002 | -0.617
0 | 0.034 | 0.01117 | 0.002 | 3.074
0.5 | 0.096 | 0.02162 | 0.008 | 4.458
1 | 0.158 | 0.01812 | 0.007 | 8.74
1.5 | 0.22 | 0.01838 | 0.007 | 11.986
2 | 0.282 | 0.01868 | 0.006 | 15.112
2.5 | 0.344 | 0.01898 | 0.006 | 18.126
3 | 0.406 | 0.01933 | 0.005 | 20.99
3.5 | 0.467 | 0.01971 | 0.005 | 23.708
4 | 0.529 | 0.0201 | 0.004 | 26.302
4.5 | 0.59 | 0.02057 | 0.004 | 28.678
5 | 0.651 | 0.02113 | 0.003 | 30.8
5.5 | 0.711 | 0.02169 | 0.003 | 32.776
6 | 0.77 | 0.0224 | 0.002 | 34.383
6.5 | 0.819 | 0.01922 | 0.002 | 42.616
7 | 0.872 | 0.01978 | 0.001 | 44.085
7.5 | 0.924 | 0.01802 | 0.001 | 51.255
8 | 0.972 | 0.0187 | 0 | 51.965
8.5 | 1.012 | 0.02608 | 0 | 38.79
9 | 1.05 | 0.02768 | -0.001 | 37.939
9.5 | 1.082 | 0.0298 | -0.001 | 36.317
10 | 1.104 | 0.03311 | -0.002 | 33.332
10.5 | 1.106 | 0.03911 | -0.002 | 28.271
11 | 1.075 | 0.05359 | -0.003 | 20.057
11.5 | 1.058 | 0.06728 | -0.003 | 15.726
12 | 1.055 | 0.0755 | -0.003 | 13.977
12.5 | 1.047 | 0.08486 | -0.004 | 12.333
13 | 0.995 | 0.10812 | -0.002 | 9.202
13.5 | 0.982 | 0.11637 | -0.002 | 8.437
14 | 0.946 | 0.125 | -0.003 | 7.565
14.5 | 0.897 | 0.13597 | -0.003 | 6.595
15 | 0.838 | 0.14625 | -0.003 | 5.731
15.5 | 0.771 | 0.15761 | -0.003 | 4.893

## 22. Re 250k Mach 0.25 (2)
BIGFOIL.COM POLAR EXPORT
ames01
AMES A-01 |  |  |  | Cl Max: | 1.2234 | at alpha= | 12 | deg
XFOIL ncrit=9 |  |  |  | L/D Max: | 57.2141 | at alpha= | 9 | deg
Re: | 250000 |  |  | Cd Min: | 0.2653 | at alpha= | -20 | deg
Mach: | 0.25 |  |  | Cl=0 at alpha= | -0.92348 | deg
|  |  |  | @ Cl=0.1, Cd= | 0.0098591
|  |  |  | @ Cl=0.4, Cd= | 0.010926
|  |  |  | @ Cl=0.6, Cd= | 0.013252
alpha (deg) | Cl | Cd | Cm | Cl/Cd
-20 | -0.8683 | 0.2653 | 0.0988 | -3.2729
-19.5 | -0.8497 | 0.25854 | 0.0923 | -3.2865
-19 | -0.8317 | 0.25121 | 0.087 | -3.3108
-18.5 | -0.8116 | 0.24416 | 0.0841 | -3.324
-18 | -0.7923 | 0.23747 | 0.0799 | -3.3364
-17.5 | -0.7734 | 0.23039 | 0.0752 | -3.3569
-17 | -0.7625 | 0.22425 | 0.0661 | -3.4002
-16.5 | -0.7383 | 0.21538 | 0.0653 | -3.4279
-16 | -0.7194 | 0.20857 | 0.0618 | -3.4492
-15.5 | -0.7017 | 0.20141 | 0.0577 | -3.4839
-15 | -0.6899 | 0.19387 | 0.0505 | -3.5586
-14.5 | -0.6777 | 0.1855 | 0.0455 | -3.6534
-14 | -0.6554 | 0.17818 | 0.0446 | -3.6783
-13.5 | -0.6397 | 0.17096 | 0.0411 | -3.7418
-13 | -0.6392 | 0.16264 | 0.0322 | -3.9302
-12.5 | -0.6236 | 0.15381 | 0.0304 | -4.0544
-12 | -0.6058 | 0.14676 | 0.029 | -4.1278
-11.5 | -0.5955 | 0.13883 | 0.0252 | -4.2894
-11 | -0.6048 | 0.12786 | 0.0135 | -4.7302
-10.5 | -0.5962 | 0.1185 | 0.0119 | -5.0312
-10 | -0.5794 | 0.11217 | 0.0117 | -5.1654
-9.5 | -0.5771 | 0.10288 | 0.0053 | -5.6094
-9 | -0.6087 | 0.08502 | -0.0193 | -7.1595
-8.5 | -0.6177 | 0.07433 | -0.0226 | -8.3102
-8 | -0.604 | 0.06807 | -0.0231 | -8.8732
-7.5 | -0.5993 | 0.05948 | -0.0265 | -10.0757
-7 | -0.6133 | 0.05012 | -0.0256 | -12.2366
-6.5 | -0.5992 | 0.0453 | -0.0211 | -13.2274
-6 | -0.6019 | 0.03119 | -0.0126 | -19.2979
-5.5 | -0.5415 | 0.02638 | -0.015 | -20.5269
-5 | -0.4754 | 0.02214 | -0.0166 | -21.4724
-4.5 | -0.4049 | 0.01913 | -0.0191 | -21.1657
-4 | -0.3305 | 0.01751 | -0.0222 | -18.8749
-3.5 | -0.2508 | 0.01549 | -0.0263 | -16.1911
-3 | -0.1865 | 0.01422 | -0.0271 | -13.1153
-2.5 | -0.137 | 0.01346 | -0.0244 | -10.1783
-2 | -0.0917 | 0.01276 | -0.0209 | -7.1865
-1.5 | -0.0683 | 0.00981 | -0.0136 | -6.9623
-1 | -0.0148 | 0.00952 | -0.0093 | -1.5546
-0.5 | 0.0819 | 0.00988 | -0.0148 | 8.2895
0 | 0.177 | 0.00977 | -0.0214 | 18.1167
0.5 | 0.2235 | 0.00932 | -0.0188 | 23.9807
1 | 0.2724 | 0.00897 | -0.0164 | 30.3679
1.5 | 0.3204 | 0.00908 | -0.0135 | 35.2863
2 | 0.3733 | 0.01057 | -0.0135 | 35.3169
2.5 | 0.4258 | 0.01127 | -0.0129 | 37.7817
3 | 0.4778 | 0.01186 | -0.012 | 40.2867
3.5 | 0.5298 | 0.01244 | -0.0109 | 42.5884
4 | 0.5819 | 0.01302 | -0.0098 | 44.6928
4.5 | 0.6341 | 0.01369 | -0.0087 | 46.3185
5 | 0.6861 | 0.01445 | -0.0076 | 47.481
5.5 | 0.7387 | 0.01511 | -0.0064 | 48.8882
6 | 0.7913 | 0.01585 | -0.0053 | 49.9243
6.5 | 0.8439 | 0.01665 | -0.0042 | 50.6847
7 | 0.8963 | 0.01738 | -0.0032 | 51.5708
7.5 | 0.9484 | 0.01798 | -0.002 | 52.7475
8 | 1 | 0.01831 | -0.0008 | 54.615
8.5 | 1.0513 | 0.01863 | 0.0005 | 56.4305
9 | 1.1008 | 0.01924 | 0.002 | 57.2141
9.5 | 1.1441 | 0.02069 | 0.004 | 55.2972
10 | 1.177 | 0.02318 | 0.0071 | 50.7765
10.5 | 1.201 | 0.02603 | 0.011 | 46.1391
11 | 1.2143 | 0.02908 | 0.0161 | 41.7572
11.5 | 1.2173 | 0.03296 | 0.0209 | 36.9326
12 | 1.2234 | 0.03709 | 0.024 | 32.9846
12.5 | 1.221 | 0.04243 | 0.0261 | 28.7768
13 | 1.2121 | 0.04919 | 0.0265 | 24.6412
13.5 | 1.1969 | 0.05756 | 0.0243 | 20.794
14 | 1.175 | 0.06794 | 0.0195 | 17.2947
14.5 | 1.1463 | 0.08046 | 0.0124 | 14.2468
15 | 1.11 | 0.09518 | 0.0036 | 11.6621
15.5 | 1.059 | 0.11344 | -0.0073 | 9.3353
16 | 0.9506 | 0.14681 | -0.0276 | 6.475
17 | 0.8465 | 0.20787 | -0.058 | 4.0723

## 23. Re 250k Mach 0.50 (1)
BIGFOIL.COM POLAR EXPORT
ames01
AMES A-01 |  |  |  | Cl Max: | 1.119 | at alpha= | 20 | deg
JavaFoil+Calcfoil stall+Eppler ext transition |  |  |  | L/D Max: | 46.328 | at alpha= | 6 | deg
Re: | 250000 |  |  | Cd Min: | 0.01465 | at alpha= | 0 | deg
Mach: | 0.5 |  |  | Cl=0 at alpha= | -0.30159 | deg
|  |  |  | @ Cl=0.1, Cd= | 0.015004
|  |  |  | @ Cl=0.4, Cd= | 0.020334
|  |  |  | @ Cl=0.6, Cd= | 0.021455
alpha (deg) | Cl | Cd | Cm | Cl/Cd
-20 | -1.073 | 0.27759 | 0.013 | -3.865
-19.5 | -1.047 | 0.27392 | 0.013 | -3.822
-19 | -1.021 | 0.26617 | 0.013 | -3.835
-18.5 | -0.995 | 0.26377 | 0.013 | -3.772
-18 | -0.969 | 0.2531 | 0.012 | -3.828
-17.5 | -0.943 | 0.24855 | 0.012 | -3.793
-17 | -0.914 | 0.24006 | 0.012 | -3.806
-16.5 | -0.887 | 0.23278 | 0.011 | -3.811
-16 | -0.861 | 0.22408 | 0.011 | -3.84
-15.5 | -0.834 | 0.22714 | 0.011 | -3.672
-15 | -0.808 | 0.21651 | 0.011 | -3.73
-14.5 | -0.781 | 0.2121 | 0.011 | -3.682
-14 | -0.754 | 0.20831 | 0.011 | -3.621
-13.5 | -0.728 | 0.20437 | 0.011 | -3.56
-13 | -0.699 | 0.18412 | 0.01 | -3.797
-12.5 | -0.672 | 0.18654 | 0.01 | -3.604
-12 | -0.645 | 0.18306 | 0.01 | -3.525
-11.5 | -0.618 | 0.17736 | 0.009 | -3.486
-11 | -0.591 | 0.17429 | 0.009 | -3.392
-10.5 | -0.563 | 0.15887 | 0.009 | -3.547
-10 | -0.536 | 0.16427 | 0.009 | -3.265
-9.5 | -0.509 | 0.14815 | 0.008 | -3.437
-9 | -0.481 | 0.14555 | 0.008 | -3.307
-8.5 | -0.454 | 0.14001 | 0.007 | -3.241
-8 | -0.426 | 0.13078 | 0.007 | -3.261
-7.5 | -0.399 | 0.09057 | 0.007 | -4.404
-7 | -0.371 | 0.08033 | 0.006 | -4.621
-6.5 | -0.344 | 0.08195 | 0.006 | -4.192
-6 | -0.316 | 0.0649 | 0.006 | -4.871
-5.5 | -0.289 | 0.05611 | 0.006 | -5.148
-5 | -0.424 | 0.05099 | 0.006 | -8.323
-4.5 | -0.422 | 0.04714 | 0.006 | -8.949
-4 | -0.391 | 0.04424 | 0.006 | -8.827
-3.5 | -0.348 | 0.04177 | 0.007 | -8.337
-3 | -0.3 | 0.03938 | 0.007 | -7.612
-2.5 | -0.304 | 0.02106 | 0.012 | -14.438
-2 | -0.237 | 0.02064 | 0.011 | -11.475
-1.5 | -0.169 | 0.02033 | 0.011 | -8.296
-1 | -0.08 | 0.03634 | 0.003 | -2.204
-0.5 | -0.025 | 0.03639 | 0.002 | -0.681
0 | 0.038 | 0.01465 | 0.002 | 2.619
0.5 | 0.108 | 0.01505 | 0.002 | 7.155
1 | 0.177 | 0.0191 | 0.008 | 9.267
1.5 | 0.246 | 0.01943 | 0.008 | 12.673
2 | 0.315 | 0.01983 | 0.007 | 15.901
2.5 | 0.384 | 0.02022 | 0.007 | 18.999
3 | 0.453 | 0.02071 | 0.006 | 21.875
3.5 | 0.522 | 0.02128 | 0.006 | 24.508
4 | 0.59 | 0.02198 | 0.005 | 26.834
4.5 | 0.65 | 0.01883 | 0.004 | 34.539
5 | 0.715 | 0.01936 | 0.004 | 36.93
5.5 | 0.778 | 0.01761 | 0.003 | 44.195
6 | 0.839 | 0.0181 | 0.003 | 46.328
6.5 | 0.896 | 0.02294 | 0.002 | 39.061
7 | 0.948 | 0.02418 | 0.001 | 39.209
7.5 | 0.993 | 0.02625 | 0.001 | 37.812
8 | 1.013 | 0.03167 | 0 | 31.984
8.5 | 0.994 | 0.03992 | 0 | 24.887
9 | 0.922 | 0.05897 | -0.001 | 15.632
9.5 | 0.815 | 0.07477 | -0.001 | 10.904
10 | 0.568 | 0.09682 | -0.001 | 5.868
10.5 | 0.594 | 0.11467 | -0.001 | 5.181
11 | 0.622 | 0.1566 | -0.001 | 3.971
11.5 | 0.649 | 0.16314 | -0.002 | 3.981
12 | 0.677 | 0.17256 | -0.002 | 3.923
12.5 | 0.705 | 0.17761 | -0.003 | 3.968
13 | 0.733 | 0.19001 | -0.003 | 3.856
13.5 | 0.76 | 0.194 | -0.003 | 3.916
14 | 0.788 | 0.20394 | -0.004 | 3.862
14.5 | 0.816 | 0.21858 | -0.004 | 3.731
15 | 0.843 | 0.22073 | -0.005 | 3.817
15.5 | 0.871 | 0.22929 | -0.005 | 3.798
16 | 0.899 | 0.24099 | -0.006 | 3.731
16.5 | 0.926 | 0.2469 | -0.006 | 3.75
17 | 0.954 | 0.25525 | -0.006 | 3.736
17.5 | 0.983 | 0.26484 | -0.007 | 3.71
18 | 1.009 | 0.26768 | -0.007 | 3.77
18.5 | 1.036 | 0.27589 | -0.008 | 3.757
19 | 1.066 | 0.28981 | -0.009 | 3.678
19.5 | 1.092 | 0.29486 | -0.009 | 3.704
20 | 1.119 | 0.2982 | -0.009 | 3.751

## 24. Re 250k Mach 0.50 (2)
BIGFOIL.COM POLAR EXPORT
ames01
AMES A-01 |  |  |  | Cl Max: | 1.1557 | at alpha= | 9 | deg
XFOIL ncrit=9 |  |  |  | L/D Max: | 49.3871 | at alpha= | 8 | deg
Re: | 250000 |  |  | Cd Min: | 0.29205 | at alpha= | -20 | deg
Mach: | 0.5 |  |  | Cl=0 at alpha= | -0.81259 | deg
|  |  |  | @ Cl=0.1, Cd= | 0.009661
|  |  |  | @ Cl=0.4, Cd= | 0.011897
|  |  |  | @ Cl=0.6, Cd= | 0.014084
alpha (deg) | Cl | Cd | Cm | Cl/Cd
-20 | -0.947 | 0.29205 | 0.1139 | -3.2426
-19.5 | -0.923 | 0.28329 | 0.1094 | -3.2581
-19 | -0.8991 | 0.27505 | 0.104 | -3.2689
-18.5 | -0.8751 | 0.26666 | 0.0982 | -3.2817
-18 | -0.8516 | 0.25842 | 0.0912 | -3.2954
-17.5 | -0.8287 | 0.24966 | 0.0853 | -3.3193
-17 | -0.804 | 0.24123 | 0.0815 | -3.3329
-16.5 | -0.7803 | 0.23298 | 0.0763 | -3.3492
-16 | -0.7576 | 0.22463 | 0.0699 | -3.3727
-15 | -0.7129 | 0.20739 | 0.0599 | -3.4375
-14.5 | -0.69 | 0.19936 | 0.0557 | -3.4611
-14 | -0.6687 | 0.19107 | 0.0504 | -3.4998
-13 | -0.629 | 0.17408 | 0.0408 | -3.6133
-12.5 | -0.6093 | 0.16602 | 0.0366 | -3.67
-12 | -0.6021 | 0.1582 | 0.028 | -3.8059
-11.5 | -0.5883 | 0.1487 | 0.023 | -3.9563
-11 | -0.5623 | 0.14043 | 0.0227 | -4.0041
-10.5 | -0.5481 | 0.13233 | 0.0182 | -4.1419
-10 | -0.5543 | 0.12294 | 0.0056 | -4.5087
-9.5 | -0.528 | 0.11453 | 0.0085 | -4.6101
-9 | -0.5149 | 0.1064 | 0.0047 | -4.8393
-8.5 | -0.5218 | 0.09558 | -0.0099 | -5.4593
-8 | -0.5099 | 0.08656 | -0.0107 | -5.8907
-7.5 | -0.4964 | 0.07888 | -0.0144 | -6.2931
-7 | -0.5312 | 0.06664 | -0.034 | -7.9712
-6.5 | -0.5499 | 0.0586 | -0.0327 | -9.384
-6 | -0.5676 | 0.04914 | -0.0264 | -11.5507
-5.5 | -0.5382 | 0.03949 | -0.0299 | -13.6288
-5 | -0.4893 | 0.03106 | -0.032 | -15.7534
-4.5 | -0.4248 | 0.02509 | -0.0328 | -16.931
-4 | -0.3475 | 0.02076 | -0.0348 | -16.7389
-3.5 | -0.2698 | 0.01823 | -0.0351 | -14.7998
-3 | -0.21 | 0.01656 | -0.0322 | -12.6812
-2.5 | -0.1575 | 0.01519 | -0.028 | -10.3687
-2 | -0.1076 | 0.01411 | -0.0231 | -7.6258
-1.5 | -0.0578 | 0.01309 | -0.018 | -4.4156
-1 | -0.0256 | 0.01002 | -0.011 | -2.5549
-0.5 | 0.0427 | 0.00964 | -0.0067 | 4.4295
0.5 | 0.2612 | 0.00972 | -0.0192 | 26.8724
1.5 | 0.3811 | 0.01172 | -0.0185 | 32.5171
2 | 0.4389 | 0.01226 | -0.0172 | 35.7993
2.5 | 0.4964 | 0.01286 | -0.0155 | 38.6003
3 | 0.5542 | 0.0135 | -0.0137 | 41.0519
3.5 | 0.6122 | 0.01424 | -0.0117 | 42.9916
4 | 0.6706 | 0.01515 | -0.0097 | 44.264
4.5 | 0.7298 | 0.016 | -0.0075 | 45.6125
5 | 0.7891 | 0.01704 | -0.0052 | 46.3087
5.5 | 0.8482 | 0.01821 | -0.0028 | 46.5788
6 | 0.9069 | 0.01939 | -0.0001 | 46.7715
6.5 | 0.9645 | 0.02041 | 0.003 | 47.2562
7 | 1.0194 | 0.02133 | 0.0066 | 47.7918
7.5 | 1.0724 | 0.02186 | 0.0109 | 49.0576
8 | 1.1201 | 0.02268 | 0.0158 | 49.3871
8.5 | 1.1521 | 0.02506 | 0.0217 | 45.9737
9 | 1.1557 | 0.02887 | 0.0289 | 40.0312
9.5 | 1.1462 | 0.03449 | 0.0335 | 33.2328
10 | 1.1252 | 0.04216 | 0.0341 | 26.6888
10.5 | 1.09 | 0.05355 | 0.0287 | 20.3548
11 | 1.0444 | 0.06839 | 0.0186 | 15.2712
11.5 | 0.9909 | 0.08424 | 0.0087 | 11.7628
12 | 0.9304 | 0.10146 | -0.0016 | 9.1701
12.5 | 0.8733 | 0.11991 | -0.0121 | 7.283
13 | 0.8688 | 0.12987 | -0.0167 | 6.6898
13.5 | 0.8331 | 0.14861 | -0.0269 | 5.6059
14 | 0.8275 | 0.16189 | -0.0339 | 5.1115

## 25. Re 500k Mach 0.00 (1)
BIGFOIL.COM POLAR EXPORT
ames01
AMES A-01 |  |  |  | Cl Max: | 1.172 | at alpha= | 11.5 | deg
JavaFoil+Calcfoil stall+Eppler ext transition |  |  |  | L/D Max: | 55.081 | at alpha= | 8.5 | deg
Re: | 500000 |  |  | Cd Min: | 0.00977 | at alpha= | 0 | deg
Mach: | 0 |  |  | Cl=0 at alpha= | -0.30556 | deg
|  |  |  | @ Cl=0.1, Cd= | 0.016493
|  |  |  | @ Cl=0.4, Cd= | 0.016703
|  |  |  | @ Cl=0.6, Cd= | 0.017798
alpha (deg) | Cl | Cd | Cm | Cl/Cd
-15 | -0.489 | 0.13637 | 0.008 | -3.584
-14.5 | -0.509 | 0.12908 | 0.008 | -3.941
-14 | -0.528 | 0.12189 | 0.008 | -4.334
-13.5 | -0.547 | 0.11416 | 0.008 | -4.794
-13 | -0.565 | 0.10732 | 0.008 | -5.269
-12.5 | -0.582 | 0.10149 | 0.008 | -5.736
-12 | -0.597 | 0.09547 | 0.008 | -6.257
-11.5 | -0.61 | 0.09007 | 0.007 | -6.777
-11 | -0.621 | 0.0846 | 0.007 | -7.337
-10.5 | -0.628 | 0.07962 | 0.007 | -7.89
-10 | -0.632 | 0.07487 | 0.007 | -8.442
-9.5 | -0.632 | 0.0703 | 0.007 | -8.994
-9 | -0.628 | 0.06601 | 0.007 | -9.517
-8.5 | -0.62 | 0.0623 | 0.007 | -9.944
-8 | -0.607 | 0.05862 | 0.007 | -10.349
-7.5 | -0.589 | 0.05512 | 0.007 | -10.685
-7 | -0.567 | 0.05177 | 0.007 | -10.956
-6.5 | -0.542 | 0.04827 | 0.008 | -11.227
-6 | -0.628 | 0.01983 | 0.013 | -31.685
-5.5 | -0.586 | 0.01955 | 0.013 | -29.958
-5 | -0.539 | 0.01915 | 0.012 | -28.136
-4.5 | -0.489 | 0.01898 | 0.012 | -25.746
-4 | -0.436 | 0.0186 | 0.012 | -23.42
-3.5 | -0.38 | 0.01822 | 0.011 | -20.886
-3 | -0.323 | 0.01792 | 0.011 | -18.05
-2.5 | -0.265 | 0.01766 | 0.01 | -15.005
-2 | -0.206 | 0.0174 | 0.01 | -11.834
-1.5 | -0.146 | 0.01716 | 0.009 | -8.536
-1 | -0.069 | 0.03473 | 0.002 | -2
-0.5 | -0.021 | 0.03464 | 0.002 | -0.62
0 | 0.033 | 0.00977 | 0.002 | 3.404
0.5 | 0.093 | 0.0166 | 0.008 | 5.621
1 | 0.153 | 0.01568 | 0.007 | 9.785
1.5 | 0.213 | 0.0159 | 0.007 | 13.423
2 | 0.273 | 0.01613 | 0.006 | 16.947
2.5 | 0.333 | 0.01639 | 0.006 | 20.325
3 | 0.393 | 0.01667 | 0.005 | 23.574
3.5 | 0.453 | 0.01695 | 0.005 | 26.707
4 | 0.512 | 0.01726 | 0.004 | 29.68
4.5 | 0.571 | 0.01761 | 0.004 | 32.452
5 | 0.631 | 0.018 | 0.003 | 35.029
5.5 | 0.689 | 0.01841 | 0.003 | 37.431
6 | 0.747 | 0.01885 | 0.002 | 39.604
6.5 | 0.803 | 0.01939 | 0.002 | 41.416
7 | 0.859 | 0.01994 | 0.001 | 43.072
7.5 | 0.913 | 0.02055 | 0.001 | 44.425
8 | 0.965 | 0.02135 | 0 | 45.2
8.5 | 0.995 | 0.01807 | 0 | 55.081
9 | 1.038 | 0.02329 | -0.001 | 44.556
9.5 | 1.077 | 0.02462 | -0.001 | 43.737
10 | 1.112 | 0.02606 | -0.002 | 42.673
10.5 | 1.141 | 0.02798 | -0.002 | 40.792
11 | 1.162 | 0.03075 | -0.003 | 37.79
11.5 | 1.172 | 0.03466 | -0.003 | 33.827
12 | 1.158 | 0.04388 | -0.004 | 26.388
12.5 | 1.135 | 0.05787 | -0.004 | 19.61
13 | 1.124 | 0.06994 | -0.004 | 16.069
13.5 | 1.127 | 0.07465 | -0.005 | 15.097
14 | 1.107 | 0.08755 | -0.005 | 12.646
14.5 | 1.089 | 0.093 | -0.005 | 11.708
15 | 1.058 | 0.10584 | -0.005 | 9.998
15.5 | 1.037 | 0.11399 | -0.006 | 9.095
16 | 1.004 | 0.1252 | -0.006 | 8.017
16.5 | 0.968 | 0.13677 | -0.006 | 7.077

## 26. Re 500k Mach 0.00 (2)
BIGFOIL.COM POLAR EXPORT
ames01
AMES A-01 |  |  |  | Cl Max: | 1.357 | at alpha= | 13.5 | deg
XFOIL ncrit=9 |  |  |  | L/D Max: | 76.2379 | at alpha= | 8.5 | deg
Re: | 500000 |  |  | Cd Min: | 0.25928 | at alpha= | -20 | deg
Mach: | 0 |  |  | Cl=0 at alpha= | -0.46917 | deg
|  |  |  | @ Cl=0.1, Cd= | 0.0063821
|  |  |  | @ Cl=0.4, Cd= | 0.009035
|  |  |  | @ Cl=0.6, Cd= | 0.010275
alpha (deg) | Cl | Cd | Cm | Cl/Cd
-20 | -0.8584 | 0.25928 | 0.0972 | -3.3107
-19.5 | -0.8406 | 0.25322 | 0.0929 | -3.3196
-19 | -0.8229 | 0.24667 | 0.0884 | -3.336
-18.5 | -0.8051 | 0.23917 | 0.0833 | -3.3662
-18 | -0.7927 | 0.23084 | 0.0754 | -3.434
-17.5 | -0.7723 | 0.22436 | 0.0741 | -3.4422
-17 | -0.7549 | 0.21828 | 0.0706 | -3.4584
-16.5 | -0.7381 | 0.21162 | 0.0667 | -3.4879
-16 | -0.7225 | 0.2037 | 0.0618 | -3.5469
-15.5 | -0.7138 | 0.19405 | 0.0549 | -3.6784
-15 | -0.6944 | 0.18817 | 0.0535 | -3.6903
-14.5 | -0.6791 | 0.18153 | 0.0502 | -3.741
-14 | -0.6657 | 0.17412 | 0.0465 | -3.8232
-13.5 | -0.6672 | 0.16211 | 0.0374 | -4.1157
-13 | -0.6543 | 0.1546 | 0.0359 | -4.2322
-12.5 | -0.6391 | 0.14837 | 0.034 | -4.3075
-12 | -0.6293 | 0.14082 | 0.0307 | -4.4688
-11.5 | -0.6395 | 0.12636 | 0.0205 | -5.0609
-11 | -0.6393 | 0.11673 | 0.0171 | -5.4767
-10.5 | -0.626 | 0.11107 | 0.0155 | -5.6361
-10 | -0.7261 | 0.06897 | -0.018 | -10.5278
-9.5 | -0.7404 | 0.06154 | -0.0212 | -12.0312
-9 | -0.8371 | 0.02888 | -0.0185 | -28.9855
-8.5 | -0.7956 | 0.02552 | -0.018 | -31.1755
-8 | -0.7402 | 0.02364 | -0.0192 | -31.3113
-7.5 | -0.6898 | 0.01997 | -0.0191 | -34.5418
-7 | -0.6389 | 0.01923 | -0.0185 | -33.2241
-6.5 | -0.5917 | 0.0179 | -0.0167 | -33.0559
-6 | -0.5443 | 0.0163 | -0.0152 | -33.3926
-5.5 | -0.4938 | 0.0155 | -0.014 | -31.8581
-5 | -0.4468 | 0.01426 | -0.012 | -31.3324
-4.5 | -0.3954 | 0.0137 | -0.0109 | -28.8613
-4 | -0.3489 | 0.01269 | -0.0087 | -27.4941
-3.5 | -0.2998 | 0.01223 | -0.0067 | -24.5135
-3 | -0.2511 | 0.01138 | -0.0048 | -22.065
-2.5 | -0.1986 | 0.01071 | -0.0037 | -18.5434
-2 | -0.1459 | 0.01014 | -0.0026 | -14.3886
-1.5 | -0.0941 | 0.00907 | -0.0017 | -10.3749
-1 | -0.0508 | 0.00687 | 0.0004 | -7.3945
-0.5 | -0.0041 | 0.00617 | 0.0036 | -0.66451
0 | 0.0624 | 0.00626 | 0.0027 | 9.9681
0.5 | 0.1548 | 0.00656 | -0.0045 | 23.5976
1 | 0.2409 | 0.00706 | -0.0107 | 34.1218
1.5 | 0.3006 | 0.00817 | -0.0125 | 36.7931
2 | 0.3548 | 0.00874 | -0.0129 | 40.595
2.5 | 0.4069 | 0.00908 | -0.0125 | 44.8128
3 | 0.4585 | 0.00938 | -0.0119 | 48.8806
3.5 | 0.5097 | 0.0097 | -0.0112 | 52.5464
4 | 0.5611 | 0.00997 | -0.0104 | 56.2788
4.5 | 0.6122 | 0.01037 | -0.0096 | 59.0357
5 | 0.6635 | 0.01073 | -0.0089 | 61.836
5.5 | 0.7148 | 0.01111 | -0.0081 | 64.3384
6 | 0.7656 | 0.01162 | -0.0074 | 65.8864
6.5 | 0.8178 | 0.01185 | -0.0068 | 69.0127
7 | 0.8695 | 0.01225 | -0.0063 | 70.9796
7.5 | 0.9216 | 0.01261 | -0.0058 | 73.0849
8 | 0.9737 | 0.013 | -0.0054 | 74.9
8.5 | 1.0254 | 0.01345 | -0.0051 | 76.2379
9 | 1.0756 | 0.01414 | -0.0046 | 76.0679
9.5 | 1.1235 | 0.01511 | -0.0039 | 74.3547
10 | 1.1673 | 0.01662 | -0.0028 | 70.2347
10.5 | 1.2086 | 0.0183 | -0.0014 | 66.0437
11 | 1.2483 | 0.01995 | 0.0002 | 62.5714
11.5 | 1.2828 | 0.02188 | 0.0024 | 58.6289
12 | 1.3163 | 0.0236 | 0.0046 | 55.7754
12.5 | 1.334 | 0.02604 | 0.0086 | 51.2289
13 | 1.3486 | 0.02844 | 0.0125 | 47.4191
13.5 | 1.357 | 0.03168 | 0.0156 | 42.8346
14 | 1.346 | 0.03707 | 0.0183 | 36.3097
14.5 | 1.3488 | 0.04196 | 0.0188 | 32.1449
15 | 1.3429 | 0.04859 | 0.0176 | 27.6374
15.5 | 1.3296 | 0.05726 | 0.0142 | 23.2204
16 | 1.3097 | 0.06795 | 0.0089 | 19.2745
16.5 | 1.2857 | 0.07977 | 0.0029 | 16.1176
17 | 1.261 | 0.09158 | -0.0028 | 13.7694
17.5 | 1.2388 | 0.10282 | -0.008 | 12.0482
18 | 1.2192 | 0.11343 | -0.0126 | 10.7485
18.5 | 1.1971 | 0.12536 | -0.0186 | 9.5493

## 27. Re 500k Mach 0.10 (1)
BIGFOIL.COM POLAR EXPORT
ames01
AMES A-01 |  |  |  | Cl Max: | 1.165 | at alpha= | 11.5 | deg
JavaFoil+Calcfoil stall+Eppler ext transition |  |  |  | L/D Max: | 54.922 | at alpha= | 8.5 | deg
Re: | 500000 |  |  | Cd Min: | 0.00977 | at alpha= | 0 | deg
Mach: | 0.1 |  |  | Cl=0 at alpha= | -0.3 | deg
|  |  |  | @ Cl=0.1, Cd= | 0.016519
|  |  |  | @ Cl=0.4, Cd= | 0.016723
|  |  |  | @ Cl=0.6, Cd= | 0.017833
alpha (deg) | Cl | Cd | Cm | Cl/Cd
-11 | -0.6 | 0.08579 | 0.007 | -6.996
-10.5 | -0.611 | 0.08036 | 0.007 | -7.604
-10 | -0.618 | 0.07574 | 0.007 | -8.162
-9.5 | -0.621 | 0.0707 | 0.007 | -8.789
-9 | -0.62 | 0.06666 | 0.007 | -9.296
-8.5 | -0.614 | 0.06269 | 0.007 | -9.788
-8 | -0.602 | 0.05901 | 0.007 | -10.21
-7.5 | -0.587 | 0.05539 | 0.007 | -10.592
-7 | -0.566 | 0.05204 | 0.007 | -10.879
-6.5 | -0.541 | 0.04882 | 0.007 | -11.085
-6 | -0.629 | 0.01986 | 0.013 | -31.698
-5.5 | -0.587 | 0.01962 | 0.013 | -29.93
-5 | -0.541 | 0.01915 | 0.012 | -28.225
-4.5 | -0.491 | 0.01904 | 0.012 | -25.763
-4 | -0.438 | 0.01866 | 0.012 | -23.443
-3.5 | -0.382 | 0.01829 | 0.011 | -20.903
-3 | -0.325 | 0.01799 | 0.011 | -18.065
-2.5 | -0.266 | 0.0177 | 0.01 | -15.038
-2 | -0.207 | 0.01745 | 0.01 | -11.859
-1.5 | -0.147 | 0.01722 | 0.01 | -8.548
-1 | -0.07 | 0.03474 | 0.002 | -2.01
-0.5 | -0.022 | 0.03465 | 0.002 | -0.623
0 | 0.033 | 0.00977 | 0.002 | 3.418
0.5 | 0.094 | 0.01661 | 0.008 | 5.646
1 | 0.154 | 0.0157 | 0.007 | 9.82
1.5 | 0.214 | 0.01592 | 0.007 | 13.471
2 | 0.275 | 0.01618 | 0.006 | 16.982
2.5 | 0.335 | 0.01642 | 0.006 | 20.389
3 | 0.395 | 0.0167 | 0.005 | 23.643
3.5 | 0.455 | 0.01698 | 0.005 | 26.786
4 | 0.515 | 0.0173 | 0.004 | 29.754
4.5 | 0.574 | 0.01766 | 0.004 | 32.525
5 | 0.634 | 0.01806 | 0.003 | 35.092
5.5 | 0.692 | 0.01847 | 0.003 | 37.493
6 | 0.75 | 0.01895 | 0.002 | 39.582
6.5 | 0.807 | 0.01947 | 0.002 | 41.443
7 | 0.863 | 0.02006 | 0.001 | 43.009
7.5 | 0.917 | 0.02069 | 0.001 | 44.313
8 | 0.969 | 0.02153 | 0 | 45.014
8.5 | 0.998 | 0.01818 | 0 | 54.922
9 | 1.041 | 0.02349 | -0.001 | 44.307
9.5 | 1.079 | 0.02488 | -0.001 | 43.386
10 | 1.113 | 0.0264 | -0.002 | 42.178
10.5 | 1.141 | 0.02844 | -0.002 | 40.137
11 | 1.16 | 0.03145 | -0.003 | 36.874
11.5 | 1.165 | 0.03624 | -0.003 | 32.131
12 | 1.144 | 0.0473 | -0.004 | 24.182
12.5 | 1.121 | 0.06181 | -0.004 | 18.134
13 | 1.114 | 0.07227 | -0.004 | 15.414
13.5 | 1.113 | 0.07766 | -0.004 | 14.337
14 | 1.095 | 0.08646 | -0.005 | 12.668
14.5 | 1.069 | 0.09635 | -0.005 | 11.096
15 | 1.036 | 0.10848 | -0.005 | 9.546
15.5 | 1.009 | 0.11836 | -0.005 | 8.521
16 | 0.971 | 0.12989 | -0.006 | 7.473
16.5 | 0.93 | 0.14235 | -0.006 | 6.531

## 28. Re 500k Mach 0.10 (2)
BIGFOIL.COM POLAR EXPORT
ames01
AMES A-01 |  |  |  | Cl Max: | 1.3475 | at alpha= | 13.5 | deg
XFOIL ncrit=9 |  |  |  | L/D Max: | 76.1283 | at alpha= | 8.5 | deg
Re: | 500000 |  |  | Cd Min: | 0.26022 | at alpha= | -20 | deg
Mach: | 0.1 |  |  | Cl=0 at alpha= | -0.4716 | deg
|  |  |  | @ Cl=0.1, Cd= | 0.0063852
|  |  |  | @ Cl=0.4, Cd= | 0.0090513
|  |  |  | @ Cl=0.6, Cd= | 0.010289
alpha (deg) | Cl | Cd | Cm | Cl/Cd
-20 | -0.8611 | 0.26022 | 0.0978 | -3.3091
-19.5 | -0.8431 | 0.2541 | 0.0935 | -3.318
-19 | -0.8252 | 0.24749 | 0.089 | -3.3343
-18.5 | -0.8072 | 0.23986 | 0.0837 | -3.3653
-18 | -0.7944 | 0.23166 | 0.076 | -3.4292
-17.5 | -0.7739 | 0.22515 | 0.0747 | -3.4373
-17 | -0.7562 | 0.21901 | 0.0711 | -3.4528
-16.5 | -0.7392 | 0.21228 | 0.0671 | -3.4822
-16 | -0.7237 | 0.20416 | 0.0619 | -3.5448
-15.5 | -0.7138 | 0.19482 | 0.0554 | -3.6639
-15 | -0.6946 | 0.18888 | 0.0539 | -3.6775
-14.5 | -0.679 | 0.18218 | 0.0505 | -3.7271
-14 | -0.6654 | 0.17471 | 0.0467 | -3.8086
-13.5 | -0.6663 | 0.16287 | 0.0377 | -4.091
-13 | -0.6524 | 0.15547 | 0.0363 | -4.1963
-12.5 | -0.6373 | 0.14916 | 0.0343 | -4.2726
-12 | -0.6272 | 0.14154 | 0.0309 | -4.4313
-11.5 | -0.6368 | 0.12727 | 0.0207 | -5.0035
-11 | -0.6346 | 0.11817 | 0.0178 | -5.3702
-10.5 | -0.6212 | 0.11237 | 0.0162 | -5.5282
-10 | -0.6179 | 0.10345 | 0.0113 | -5.9729
-9.5 | -0.7295 | 0.06306 | -0.0212 | -11.5683
-9 | -0.7981 | 0.03926 | -0.0224 | -20.3286
-8.5 | -0.7969 | 0.02642 | -0.0191 | -30.1628
-8 | -0.7401 | 0.02522 | -0.0205 | -29.3458
-7.5 | -0.6925 | 0.02072 | -0.0199 | -33.4218
-7 | -0.6424 | 0.01965 | -0.0192 | -32.6921
-6.5 | -0.5951 | 0.01819 | -0.0172 | -32.7158
-6 | -0.5479 | 0.0165 | -0.0155 | -33.2061
-5.5 | -0.4968 | 0.01568 | -0.0144 | -31.6837
-5 | -0.4497 | 0.01439 | -0.0123 | -31.2509
-4.5 | -0.3979 | 0.01378 | -0.0111 | -28.8752
-4 | -0.3508 | 0.01276 | -0.0089 | -27.4922
-3.5 | -0.3013 | 0.01227 | -0.0069 | -24.5558
-2.5 | -0.1997 | 0.01076 | -0.0038 | -18.5595
-2 | -0.1467 | 0.01017 | -0.0027 | -14.4248
-1.5 | -0.0938 | 0.00926 | -0.0018 | -10.1296
-1 | -0.0506 | 0.00692 | 0.0002 | -7.3121
-0.5 | -0.0038 | 0.00619 | 0.0035 | -0.61389
0 | 0.0631 | 0.00626 | 0.0027 | 10.0799
0.5 | 0.1545 | 0.00657 | -0.0042 | 23.516
1 | 0.2434 | 0.00715 | -0.011 | 34.042
1.5 | 0.3034 | 0.00829 | -0.0129 | 36.5983
2 | 0.3576 | 0.0088 | -0.0131 | 40.6364
2.5 | 0.4099 | 0.00911 | -0.0126 | 44.9945
3 | 0.4618 | 0.00941 | -0.012 | 49.0755
3.5 | 0.5133 | 0.00976 | -0.0113 | 52.5922
4 | 0.565 | 0.01003 | -0.0105 | 56.331
4.5 | 0.6164 | 0.01041 | -0.0097 | 59.2123
5 | 0.6677 | 0.01082 | -0.0089 | 61.7098
5.5 | 0.7196 | 0.01117 | -0.0081 | 64.4226
6 | 0.7708 | 0.01166 | -0.0073 | 66.1063
6.5 | 0.8231 | 0.01194 | -0.0067 | 68.9363
7 | 0.8753 | 0.01231 | -0.0061 | 71.1048
7.5 | 0.9278 | 0.01267 | -0.0056 | 73.2281
8 | 0.9803 | 0.01307 | -0.0051 | 75.0038
8.5 | 1.0323 | 0.01356 | -0.0047 | 76.1283
9 | 1.0828 | 0.01426 | -0.0041 | 75.9327
9.5 | 1.1299 | 0.01542 | -0.0032 | 73.275
10 | 1.1737 | 0.01695 | -0.002 | 69.2448
10.5 | 1.2152 | 0.01863 | -0.0004 | 65.2281
11 | 1.2542 | 0.02036 | 0.0014 | 61.6012
11.5 | 1.2877 | 0.02235 | 0.0038 | 57.6152
12 | 1.3167 | 0.02439 | 0.0066 | 53.9852
12.5 | 1.3309 | 0.02686 | 0.0111 | 49.5495
13 | 1.3436 | 0.02961 | 0.0148 | 45.3766
13.5 | 1.3475 | 0.03342 | 0.0177 | 40.3202
14 | 1.3365 | 0.0392 | 0.0196 | 34.0944
14.5 | 1.3345 | 0.04503 | 0.0193 | 29.6358
15 | 1.3243 | 0.05283 | 0.0169 | 25.0672
15.5 | 1.3068 | 0.06278 | 0.0122 | 20.8155
16 | 1.284 | 0.07432 | 0.0063 | 17.2766
16.5 | 1.2591 | 0.08634 | 0.0003 | 14.583
17 | 1.2349 | 0.09811 | -0.0053 | 12.5869
17.5 | 1.2139 | 0.1093 | -0.0106 | 11.1061
18 | 1.1955 | 0.12011 | -0.0157 | 9.9534
18.5 | 1.1726 | 0.13228 | -0.0219 | 8.8645

## 29. Re 500k Mach 0.25 (1)
BIGFOIL.COM POLAR EXPORT
ames01
AMES A-01 |  |  |  | Cl Max: | 1.132 | at alpha= | 10.5 | deg
JavaFoil+Calcfoil stall+Eppler ext transition |  |  |  | L/D Max: | 53.274 | at alpha= | 8 | deg
Re: | 500000 |  |  | Cd Min: | 0.00987 | at alpha= | 0 | deg
Mach: | 0.25 |  |  | Cl=0 at alpha= | -0.30357 | deg
|  |  |  | @ Cl=0.1, Cd= | 0.019538
|  |  |  | @ Cl=0.4, Cd= | 0.016892
|  |  |  | @ Cl=0.6, Cd= | 0.018061
alpha (deg) | Cl | Cd | Cm | Cl/Cd
-10.5 | -0.458 | 0.08772 | 0.007 | -5.224
-10 | -0.495 | 0.08135 | 0.007 | -6.085
-9.5 | -0.525 | 0.07524 | 0.007 | -6.975
-9 | -0.547 | 0.07022 | 0.007 | -7.792
-8.5 | -0.561 | 0.06542 | 0.007 | -8.575
-8 | -0.567 | 0.06148 | 0.007 | -9.216
-7.5 | -0.564 | 0.05753 | 0.007 | -9.804
-7 | -0.554 | 0.05376 | 0.007 | -10.302
-6.5 | -0.536 | 0.05045 | 0.007 | -10.632
-6 | -0.512 | 0.04726 | 0.007 | -10.843
-5.5 | -0.594 | 0.01989 | 0.013 | -29.862
-5 | -0.55 | 0.01948 | 0.013 | -28.23
-4.5 | -0.501 | 0.01915 | 0.012 | -26.15
-4 | -0.448 | 0.01879 | 0.012 | -23.83
-3.5 | -0.392 | 0.01855 | 0.012 | -21.124
-3 | -0.334 | 0.01823 | 0.011 | -18.298
-2.5 | -0.273 | 0.01791 | 0.011 | -15.265
-2 | -0.213 | 0.01763 | 0.01 | -12.055
-1.5 | -0.151 | 0.01738 | 0.01 | -8.696
-1 | -0.072 | 0.03479 | 0.002 | -2.062
-0.5 | -0.022 | 0.03471 | 0.002 | -0.639
0 | 0.034 | 0.00987 | 0.002 | 3.478
0.5 | 0.096 | 0.01979 | 0.008 | 4.87
1 | 0.158 | 0.01588 | 0.007 | 9.975
1.5 | 0.22 | 0.0161 | 0.007 | 13.682
2 | 0.282 | 0.01637 | 0.006 | 17.245
2.5 | 0.344 | 0.01663 | 0.006 | 20.681
3 | 0.406 | 0.01692 | 0.005 | 23.984
3.5 | 0.467 | 0.01723 | 0.005 | 27.121
4 | 0.529 | 0.01756 | 0.004 | 30.108
4.5 | 0.59 | 0.01799 | 0.004 | 32.796
5 | 0.651 | 0.01842 | 0.003 | 35.33
5.5 | 0.711 | 0.01887 | 0.003 | 37.673
6 | 0.77 | 0.01943 | 0.002 | 39.636
6.5 | 0.828 | 0.01999 | 0.002 | 41.41
7 | 0.885 | 0.02067 | 0.001 | 42.798
7.5 | 0.939 | 0.02142 | 0.001 | 43.849
8 | 0.978 | 0.01837 | 0 | 53.274
8.5 | 1.016 | 0.02339 | 0 | 43.417
9 | 1.055 | 0.02472 | -0.001 | 42.692
9.5 | 1.089 | 0.0264 | -0.001 | 41.27
10 | 1.115 | 0.02878 | -0.002 | 38.751
10.5 | 1.132 | 0.03193 | -0.002 | 35.46
11 | 1.124 | 0.03883 | -0.003 | 28.944
11.5 | 1.087 | 0.05421 | -0.003 | 20.053
12 | 1.069 | 0.06621 | -0.003 | 16.147
12.5 | 1.057 | 0.07593 | -0.004 | 13.92
13 | 1.041 | 0.08379 | -0.004 | 12.42
13.5 | 1.011 | 0.09804 | -0.004 | 10.308
14 | 0.949 | 0.11514 | -0.003 | 8.246
14.5 | 0.898 | 0.12405 | -0.003 | 7.239
15 | 0.839 | 0.13316 | -0.003 | 6.299
15.5 | 0.772 | 0.1431 | -0.003 | 5.393

## 30. Re 500k Mach 0.25 (2)
BIGFOIL.COM POLAR EXPORT
ames01
AMES A-01 |  |  |  | Cl Max: | 1.303 | at alpha= | 12.5 | deg
XFOIL ncrit=9 |  |  |  | L/D Max: | 74.8355 | at alpha= | 8.5 | deg
Re: | 500000 |  |  | Cd Min: | 0.26556 | at alpha= | -20 | deg
Mach: | 0.25 |  |  | Cl=0 at alpha= | -0.48811 | deg
|  |  |  | @ Cl=0.1, Cd= | 0.0064041
|  |  |  | @ Cl=0.4, Cd= | 0.0092155
|  |  |  | @ Cl=0.6, Cd= | 0.010477
alpha (deg) | Cl | Cd | Cm | Cl/Cd
-20 | -0.8766 | 0.26556 | 0.1016 | -3.3009
-19.5 | -0.8576 | 0.25909 | 0.097 | -3.31
-19 | -0.8385 | 0.25209 | 0.0923 | -3.3262
-18.5 | -0.8198 | 0.24399 | 0.086 | -3.36
-18 | -0.8032 | 0.23605 | 0.0801 | -3.4027
-17.5 | -0.7832 | 0.22955 | 0.0777 | -3.4119
-17 | -0.7645 | 0.22302 | 0.0737 | -3.4279
-16.5 | -0.7463 | 0.21593 | 0.0694 | -3.4562
-16 | -0.731 | 0.20721 | 0.0629 | -3.5278
-15.5 | -0.7156 | 0.19893 | 0.0585 | -3.5972
-15 | -0.6965 | 0.19266 | 0.056 | -3.6152
-14.5 | -0.6799 | 0.18558 | 0.0523 | -3.6636
-14 | -0.6651 | 0.17766 | 0.048 | -3.7437
-13.5 | -0.6636 | 0.16665 | 0.039 | -3.982
-13 | -0.6442 | 0.15977 | 0.0385 | -4.032
-12.5 | -0.6294 | 0.15299 | 0.0359 | -4.114
-12 | -0.6186 | 0.14496 | 0.032 | -4.2674
-11.5 | -0.625 | 0.13159 | 0.0219 | -4.7496
-11 | -0.6128 | 0.12485 | 0.0213 | -4.9083
-10.5 | -0.6008 | 0.1179 | 0.0187 | -5.0958
-10 | -0.5974 | 0.10845 | 0.0134 | -5.5085
-9 | -0.7023 | 0.05824 | -0.0252 | -12.0587
-8.5 | -0.734 | 0.04412 | -0.0273 | -16.6364
-8 | -0.717 | 0.03702 | -0.0273 | -19.3679
-7.5 | -0.6843 | 0.03016 | -0.0267 | -22.689
-7 | -0.6588 | 0.02224 | -0.0227 | -29.6223
-6.5 | -0.6109 | 0.02104 | -0.0207 | -29.0352
-6 | -0.5649 | 0.01865 | -0.0177 | -30.2895
-5.5 | -0.5131 | 0.01688 | -0.0164 | -30.3969
-5 | -0.4609 | 0.01573 | -0.0145 | -29.3007
-4.5 | -0.4119 | 0.01437 | -0.0122 | -28.6639
-4 | -0.3607 | 0.01345 | -0.0101 | -26.8178
-3.5 | -0.3101 | 0.01254 | -0.008 | -24.7289
-3 | -0.2584 | 0.01166 | -0.0061 | -22.1612
-2.5 | -0.205 | 0.01114 | -0.0044 | -18.4022
-2 | -0.151 | 0.0104 | -0.0029 | -14.5192
-1.5 | -0.095 | 0.00971 | -0.002 | -9.7837
-1 | -0.0494 | 0.00725 | -0.0003 | -6.8138
-0.5 | -0.0015 | 0.0063 | 0.0028 | -0.2381
0 | 0.0616 | 0.00626 | 0.0035 | 9.8403
0.5 | 0.1522 | 0.0066 | -0.0025 | 23.0606
1 | 0.2499 | 0.0077 | -0.0111 | 32.4545
1.5 | 0.3182 | 0.00874 | -0.0143 | 36.4073
2 | 0.3731 | 0.00907 | -0.0141 | 41.1356
2.5 | 0.4267 | 0.00936 | -0.0135 | 45.5876
3 | 0.48 | 0.00963 | -0.0127 | 49.8442
3.5 | 0.5331 | 0.00995 | -0.0118 | 53.5779
4 | 0.5859 | 0.0104 | -0.0108 | 56.3365
4.5 | 0.6392 | 0.01069 | -0.0098 | 59.7942
5 | 0.6921 | 0.01116 | -0.0088 | 62.0161
5.5 | 0.7454 | 0.01156 | -0.0078 | 64.481
6 | 0.7991 | 0.01197 | -0.0068 | 66.7586
6.5 | 0.8524 | 0.01244 | -0.0057 | 68.5209
7 | 0.9064 | 0.01285 | -0.0048 | 70.537
7.5 | 0.9612 | 0.0132 | -0.0039 | 72.8182
8 | 1.016 | 0.01364 | -0.0031 | 74.4868
8.5 | 1.0694 | 0.01429 | -0.0021 | 74.8355
9 | 1.1197 | 0.01536 | -0.0008 | 72.8971
9.5 | 1.1646 | 0.01706 | 0.001 | 68.2649
10 | 1.2063 | 0.01897 | 0.0033 | 63.5899
10.5 | 1.2443 | 0.02097 | 0.006 | 59.3371
11 | 1.2734 | 0.02337 | 0.0096 | 54.4887
11.5 | 1.2939 | 0.02575 | 0.014 | 50.2485
12 | 1.2969 | 0.02929 | 0.019 | 44.2779
12.5 | 1.303 | 0.03325 | 0.0221 | 39.188
13 | 1.3006 | 0.03859 | 0.0235 | 33.703
13.5 | 1.2865 | 0.04618 | 0.0224 | 27.8584
14 | 1.2597 | 0.05682 | 0.018 | 22.17
14.5 | 1.2384 | 0.06818 | 0.0121 | 18.1637
15 | 1.212 | 0.08048 | 0.0058 | 15.0596
15.5 | 1.1836 | 0.09296 | -0.0004 | 12.7324
16 | 1.1554 | 0.10559 | -0.0067 | 10.9423
16.5 | 1.1284 | 0.1186 | -0.0134 | 9.5143
17 | 1.1014 | 0.13224 | -0.0208 | 8.3288
17.5 | 1.0727 | 0.14714 | -0.0293 | 7.2903

## 31. Re 500k Mach 0.50 (1)
BIGFOIL.COM POLAR EXPORT
ames01
AMES A-01 |  |  |  | Cl Max: | 1.119 | at alpha= | 20 | deg
JavaFoil+Calcfoil stall+Eppler ext transition |  |  |  | L/D Max: | 56.591 | at alpha= | 7 | deg
Re: | 500000 |  |  | Cd Min: | 0.01339 | at alpha= | 0 | deg
Mach: | 0.5 |  |  | Cl=0 at alpha= | -0.30159 | deg
|  |  |  | @ Cl=0.1, Cd= | 0.0137
|  |  |  | @ Cl=0.4, Cd= | 0.017725
|  |  |  | @ Cl=0.6, Cd= | 0.019144
alpha (deg) | Cl | Cd | Cm | Cl/Cd
-20 | -1.073 | 0.23806 | 0.013 | -4.508
-19.5 | -1.047 | 0.23105 | 0.013 | -4.532
-19 | -1.021 | 0.22387 | 0.013 | -4.56
-18.5 | -0.995 | 0.22063 | 0.013 | -4.51
-18 | -0.969 | 0.21412 | 0.012 | -4.525
-17.5 | -0.943 | 0.20959 | 0.012 | -4.498
-17 | -0.914 | 0.20241 | 0.012 | -4.516
-16.5 | -0.887 | 0.19564 | 0.011 | -4.535
-16 | -0.861 | 0.18932 | 0.011 | -4.546
-15.5 | -0.834 | 0.18532 | 0.011 | -4.501
-15 | -0.808 | 0.17911 | 0.011 | -4.509
-14.5 | -0.781 | 0.17493 | 0.011 | -4.465
-14 | -0.754 | 0.17115 | 0.011 | -4.408
-13.5 | -0.728 | 0.16728 | 0.011 | -4.35
-13 | -0.699 | 0.15773 | 0.01 | -4.433
-12.5 | -0.672 | 0.1509 | 0.01 | -4.455
-12 | -0.645 | 0.14747 | 0.01 | -4.376
-11.5 | -0.618 | 0.14721 | 0.009 | -4.201
-11 | -0.591 | 0.14413 | 0.009 | -4.103
-10.5 | -0.564 | 0.13106 | 0.009 | -4.3
-10 | -0.536 | 0.13323 | 0.009 | -4.026
-9.5 | -0.509 | 0.12549 | 0.008 | -4.058
-9 | -0.481 | 0.11729 | 0.008 | -4.105
-8.5 | -0.454 | 0.11429 | 0.007 | -3.971
-8 | -0.427 | 0.10966 | 0.007 | -3.889
-7.5 | -0.399 | 0.07826 | 0.007 | -5.096
-7 | -0.371 | 0.07069 | 0.007 | -5.252
-6.5 | -0.344 | 0.06689 | 0.006 | -5.137
-6 | -0.316 | 0.05833 | 0.006 | -5.421
-5.5 | -0.289 | 0.05178 | 0.006 | -5.586
-5 | -0.425 | 0.04722 | 0.007 | -9.008
-4.5 | -0.424 | 0.0435 | 0.007 | -9.74
-4 | -0.393 | 0.04085 | 0.007 | -9.61
-3.5 | -0.431 | 0.01961 | 0.013 | -21.985
-3 | -0.37 | 0.01924 | 0.012 | -19.215
-2.5 | -0.304 | 0.0189 | 0.012 | -16.09
-2 | -0.237 | 0.01849 | 0.011 | -12.809
-1.5 | -0.169 | 0.01816 | 0.011 | -9.291
-1 | -0.1 | 0.01789 | 0.01 | -5.588
-0.5 | -0.025 | 0.03501 | 0.002 | -0.708
0 | 0.038 | 0.01339 | 0.002 | 2.865
0.5 | 0.108 | 0.01374 | 0.002 | 7.838
1 | 0.177 | 0.01667 | 0.008 | 10.616
1.5 | 0.246 | 0.01695 | 0.008 | 14.527
2 | 0.315 | 0.01729 | 0.007 | 18.231
2.5 | 0.384 | 0.01763 | 0.007 | 21.794
3 | 0.453 | 0.01804 | 0.006 | 25.113
3.5 | 0.522 | 0.01848 | 0.006 | 28.225
4 | 0.59 | 0.01906 | 0.005 | 30.949
4.5 | 0.658 | 0.01963 | 0.004 | 33.511
5 | 0.725 | 0.02031 | 0.004 | 35.697
5.5 | 0.783 | 0.01733 | 0.003 | 45.194
6 | 0.844 | 0.01789 | 0.003 | 47.165
6.5 | 0.901 | 0.01625 | 0.002 | 55.461
7 | 0.955 | 0.01687 | 0.001 | 56.591
7.5 | 1 | 0.02245 | 0.001 | 44.556
8 | 1.021 | 0.02805 | 0 | 36.385
8.5 | 1.022 | 0.03266 | 0 | 31.279
9 | 0.942 | 0.04971 | -0.001 | 18.96
9.5 | 0.821 | 0.06798 | -0.001 | 12.077
10 | 0.57 | 0.09073 | -0.001 | 6.277
10.5 | 0.594 | 0.09811 | -0.001 | 6.056
11 | 0.622 | 0.12839 | -0.001 | 4.844
11.5 | 0.649 | 0.1344 | -0.002 | 4.832
12 | 0.677 | 0.14411 | -0.002 | 4.699
12.5 | 0.705 | 0.15011 | -0.003 | 4.695
13 | 0.733 | 0.16082 | -0.003 | 4.556
13.5 | 0.76 | 0.16658 | -0.003 | 4.561
14 | 0.788 | 0.17308 | -0.004 | 4.554
14.5 | 0.816 | 0.17987 | -0.004 | 4.535
15 | 0.843 | 0.18419 | -0.005 | 4.576
15.5 | 0.872 | 0.19296 | -0.005 | 4.519
16 | 0.899 | 0.19822 | -0.006 | 4.537
16.5 | 0.926 | 0.20395 | -0.006 | 4.541
17 | 0.954 | 0.21217 | -0.007 | 4.498
17.5 | 0.983 | 0.21964 | -0.007 | 4.474
18 | 1.009 | 0.22466 | -0.007 | 4.493
18.5 | 1.037 | 0.22873 | -0.008 | 4.533
19 | 1.066 | 0.237 | -0.009 | 4.498
19.5 | 1.092 | 0.24419 | -0.009 | 4.474
20 | 1.119 | 0.25009 | -0.009 | 4.474

## 32. Re 500k Mach 0.50 (2)
BIGFOIL.COM POLAR EXPORT
ames01
AMES A-01 |  |  |  | Cl Max: | 1.2186 | at alpha= | 9.5 | deg
XFOIL ncrit=9 |  |  |  | L/D Max: | 70.0316 | at alpha= | 7.5 | deg
Re: | 500000 |  |  | Cd Min: | 0.2932 | at alpha= | -20 | deg
Mach: | 0.5 |  |  | Cl=0 at alpha= | -0.62371 | deg
|  |  |  | @ Cl=0.1, Cd= | 0.0069577
|  |  |  | @ Cl=0.4, Cd= | 0.0098911
|  |  |  | @ Cl=0.6, Cd= | 0.011058
alpha (deg) | Cl | Cd | Cm | Cl/Cd
-20 | -0.9559 | 0.2932 | 0.1192 | -3.2602
-19.5 | -0.9315 | 0.28415 | 0.1127 | -3.2782
-19 | -0.9084 | 0.27538 | 0.1055 | -3.2987
-18.5 | -0.8847 | 0.26657 | 0.1009 | -3.3188
-18 | -0.8612 | 0.25862 | 0.0961 | -3.33
-17.5 | -0.8375 | 0.25043 | 0.0908 | -3.3442
-17 | -0.8138 | 0.24187 | 0.0853 | -3.3646
-16.5 | -0.7915 | 0.23258 | 0.0779 | -3.4031
-16 | -0.7687 | 0.22369 | 0.0731 | -3.4365
-15.5 | -0.7451 | 0.21608 | 0.0694 | -3.4483
-15 | -0.7225 | 0.2079 | 0.0645 | -3.4752
-14.5 | -0.7024 | 0.19865 | 0.0575 | -3.5359
-13.5 | -0.6604 | 0.18157 | 0.049 | -3.6372
-13 | -0.6398 | 0.17363 | 0.0448 | -3.6848
-12.5 | -0.6228 | 0.16451 | 0.0387 | -3.7858
-12 | -0.6146 | 0.15465 | 0.0305 | -3.9741
-11.5 | -0.589 | 0.14742 | 0.0305 | -3.9954
-11 | -0.5729 | 0.13922 | 0.0262 | -4.1151
-10.5 | -0.5692 | 0.12828 | 0.0169 | -4.4372
-10 | -0.5598 | 0.11838 | 0.0119 | -4.7288
-9.5 | -0.5419 | 0.11132 | 0.0106 | -4.8679
-9 | -0.5299 | 0.10291 | 0.006 | -5.1492
-8.5 | -0.5308 | 0.09013 | -0.0065 | -5.8893
-8 | -0.5289 | 0.07989 | -0.0105 | -6.6204
-7.5 | -0.5286 | 0.06854 | -0.0209 | -7.7123
-7 | -0.5454 | 0.05502 | -0.0352 | -9.9128
-6.5 | -0.5616 | 0.04563 | -0.0361 | -12.3077
-6 | -0.5599 | 0.03731 | -0.0338 | -15.0067
-5.5 | -0.5472 | 0.02844 | -0.0294 | -19.2405
-5 | -0.5127 | 0.02334 | -0.0245 | -21.9666
-4.5 | -0.463 | 0.01934 | -0.0204 | -23.94
-4 | -0.4063 | 0.01651 | -0.0169 | -24.6093
-3.5 | -0.3464 | 0.01477 | -0.0136 | -23.4529
-3 | -0.2873 | 0.01327 | -0.0107 | -21.6503
-2.5 | -0.2274 | 0.01203 | -0.0079 | -18.9027
-2 | -0.1643 | 0.0112 | -0.0059 | -14.6696
-1.5 | -0.1005 | 0.01039 | -0.0044 | -9.6728
-1 | -0.0365 | 0.0096 | -0.0031 | -3.8021
-0.5 | 0.012 | 0.00703 | -0.0002 | 1.707
0 | 0.0669 | 0.00641 | 0.0044 | 10.4368
0.5 | 0.1497 | 0.00778 | 0.0018 | 19.2416
1 | 0.2595 | 0.00915 | -0.0075 | 28.3607
1.5 | 0.3588 | 0.0097 | -0.0144 | 36.9897
2 | 0.4429 | 0.01009 | -0.0182 | 43.8949
2.5 | 0.5023 | 0.01039 | -0.0169 | 48.3446
3 | 0.5612 | 0.01081 | -0.0153 | 51.9149
3.5 | 0.6206 | 0.01119 | -0.0134 | 55.4602
4 | 0.6796 | 0.01173 | -0.0114 | 57.9369
4.5 | 0.7392 | 0.01227 | -0.0092 | 60.2445
5 | 0.7992 | 0.01286 | -0.0068 | 62.1462
5.5 | 0.859 | 0.01354 | -0.0042 | 63.4417
6 | 0.9205 | 0.01404 | -0.0016 | 65.5627
6.5 | 0.9821 | 0.01458 | 0.0013 | 67.3594
7 | 1.0442 | 0.01511 | 0.0044 | 69.1066
7.5 | 1.1065 | 0.0158 | 0.0078 | 70.0316
8 | 1.1608 | 0.01734 | 0.0119 | 66.9435
8.5 | 1.1984 | 0.02006 | 0.0175 | 59.7408
9 | 1.2162 | 0.02331 | 0.0247 | 52.175
9.5 | 1.2186 | 0.02757 | 0.0312 | 44.2002
10 | 1.2065 | 0.03389 | 0.0345 | 35.6005
10.5 | 1.1829 | 0.04297 | 0.0328 | 27.5285
11 | 1.1479 | 0.05602 | 0.0245 | 20.4909
11.5 | 1.1075 | 0.06996 | 0.0162 | 15.8305
12 | 1.0674 | 0.08297 | 0.0091 | 12.8649
12.5 | 1.0323 | 0.09552 | 0.0024 | 10.8072
13 | 1.002 | 0.10802 | -0.0043 | 9.2761
13.5 | 0.968 | 0.12237 | -0.0124 | 7.9104
14 | 0.9306 | 0.13849 | -0.0219 | 6.7196
14.5 | 0.8899 | 0.15731 | -0.0329 | 5.657

## 33. Re 750k Mach 0.00 (1)
BIGFOIL.COM POLAR EXPORT
ames01
AMES A-01 |  |  |  | Cl Max: | 1.185 | at alpha= | 11.5 | deg
JavaFoil+Calcfoil stall+Eppler ext transition |  |  |  | L/D Max: | 64.8 | at alpha= | 9 | deg
Re: | 750000 |  |  | Cd Min: | 0.00935 | at alpha= | 0 | deg
Mach: | 0 |  |  | Cl=0 at alpha= | -0.30556 | deg
|  |  |  | @ Cl=0.1, Cd= | 0.015678
|  |  |  | @ Cl=0.4, Cd= | 0.0156
|  |  |  | @ Cl=0.6, Cd= | 0.016609
alpha (deg) | Cl | Cd | Cm | Cl/Cd
-12 | -0.598 | 0.09116 | 0.008 | -6.565
-11.5 | -0.612 | 0.0862 | 0.008 | -7.094
-11 | -0.622 | 0.08104 | 0.008 | -7.675
-10.5 | -0.63 | 0.0763 | 0.008 | -8.252
-10 | -0.634 | 0.07175 | 0.008 | -8.831
-9.5 | -0.634 | 0.06729 | 0.008 | -9.421
-9 | -0.63 | 0.06319 | 0.008 | -9.973
-8.5 | -0.622 | 0.05948 | 0.008 | -10.453
-8 | -0.609 | 0.05591 | 0.008 | -10.893
-7.5 | -0.593 | 0.05206 | 0.008 | -11.383
-7 | -0.7 | 0.0195 | 0.014 | -35.912
-6.5 | -0.667 | 0.01924 | 0.013 | -34.655
-6 | -0.628 | 0.01894 | 0.013 | -33.184
-5.5 | -0.586 | 0.01854 | 0.013 | -31.586
-5 | -0.539 | 0.01814 | 0.012 | -29.705
-4.5 | -0.489 | 0.01799 | 0.012 | -27.161
-4 | -0.436 | 0.01766 | 0.012 | -24.676
-3.5 | -0.381 | 0.01732 | 0.011 | -21.969
-3 | -0.323 | 0.01704 | 0.011 | -18.977
-2.5 | -0.265 | 0.01679 | 0.01 | -15.785
-2 | -0.206 | 0.01655 | 0.01 | -12.441
-1.5 | -0.146 | 0.01633 | 0.009 | -8.968
-1 | -0.069 | 0.03429 | 0.002 | -2.026
-0.5 | -0.021 | 0.03421 | 0.002 | -0.628
0 | 0.033 | 0.00935 | 0.002 | 3.554
0.5 | 0.093 | 0.01581 | 0.008 | 5.903
1 | 0.153 | 0.01468 | 0.007 | 10.451
1.5 | 0.213 | 0.01487 | 0.007 | 14.347
2 | 0.273 | 0.01508 | 0.006 | 18.126
2.5 | 0.333 | 0.01531 | 0.006 | 21.765
3 | 0.393 | 0.01557 | 0.005 | 25.235
3.5 | 0.453 | 0.01583 | 0.005 | 28.598
4 | 0.512 | 0.01611 | 0.004 | 31.793
4.5 | 0.571 | 0.01644 | 0.004 | 34.771
5 | 0.631 | 0.01679 | 0.003 | 37.547
5.5 | 0.689 | 0.01716 | 0.003 | 40.147
6 | 0.747 | 0.01756 | 0.002 | 42.507
6.5 | 0.803 | 0.01802 | 0.002 | 44.569
7 | 0.859 | 0.01853 | 0.001 | 46.34
7.5 | 0.913 | 0.01906 | 0.001 | 47.886
8 | 0.965 | 0.01975 | 0 | 48.851
8.5 | 0.997 | 0.01704 | 0 | 58.524
9 | 1.04 | 0.01605 | -0.001 | 64.8
9.5 | 1.08 | 0.02312 | -0.001 | 46.707
10 | 1.116 | 0.02439 | -0.002 | 45.739
10.5 | 1.146 | 0.02604 | -0.002 | 44.012
11 | 1.169 | 0.02831 | -0.003 | 41.293
11.5 | 1.185 | 0.03115 | -0.003 | 38.039
12 | 1.184 | 0.03666 | -0.004 | 32.295
12.5 | 1.163 | 0.0478 | -0.004 | 24.319
13 | 1.14 | 0.06195 | -0.004 | 18.399
13.5 | 1.152 | 0.0626 | -0.005 | 18.399
14 | 1.114 | 0.08188 | -0.005 | 13.603
14.5 | 1.103 | 0.08288 | -0.005 | 13.309
15 | 1.076 | 0.09243 | -0.006 | 11.639
15.5 | 1.043 | 0.10695 | -0.006 | 9.749
16 | 1.01 | 0.11694 | -0.006 | 8.639
16.5 | 0.975 | 0.12742 | -0.006 | 7.652

## 34. Re 750k Mach 0.00 (2)
BIGFOIL.COM POLAR EXPORT
ames01
AMES A-01 |  |  |  | Cl Max: | 1.4344 | at alpha= | 15 | deg
XFOIL ncrit=9 |  |  |  | L/D Max: | 86.3484 | at alpha= | 8.5 | deg
Re: | 750000 |  |  | Cd Min: | 0.21685 | at alpha= | -17 | deg
Mach: | 0 |  |  | Cl=0 at alpha= | -0.47853 | deg
|  |  |  | @ Cl=0.1, Cd= | 0.005368
|  |  |  | @ Cl=0.4, Cd= | 0.0081604
|  |  |  | @ Cl=0.6, Cd= | 0.0090378
alpha (deg) | Cl | Cd | Cm | Cl/Cd
-17 | -0.7609 | 0.21685 | 0.0713 | -3.5089
-16.5 | -0.7439 | 0.21075 | 0.0677 | -3.5298
-16 | -0.7276 | 0.20399 | 0.0638 | -3.5668
-15 | -0.7072 | 0.18444 | 0.0518 | -3.8343
-14.5 | -0.6892 | 0.1789 | 0.0504 | -3.8524
-14 | -0.6744 | 0.17245 | 0.0474 | -3.9107
-12.5 | -1.0767 | 0.04436 | -0.0236 | -24.2719
-12 | -1.1002 | 0.03721 | -0.0194 | -29.5673
-11.5 | -1.0876 | 0.03185 | -0.0168 | -34.1476
-11 | -1.0555 | 0.02819 | -0.0155 | -37.4424
-10.5 | -1.0186 | 0.02481 | -0.0146 | -41.056
-10 | -0.9675 | 0.02345 | -0.015 | -41.258
-9.5 | -0.9251 | 0.02161 | -0.0132 | -42.8089
-9 | -0.8869 | 0.01941 | -0.0105 | -45.6929
-8.5 | -0.8396 | 0.01857 | -0.0091 | -45.2127
-8 | -0.7912 | 0.01768 | -0.0078 | -44.7511
-7.5 | -0.7443 | 0.01616 | -0.0063 | -46.0582
-7 | -0.6928 | 0.01545 | -0.0055 | -44.8414
-6.5 | -0.6403 | 0.01487 | -0.0047 | -43.0599
-6 | -0.5905 | 0.01361 | -0.0036 | -43.3872
-5.5 | -0.536 | 0.01306 | -0.0033 | -41.0413
-5 | -0.4855 | 0.01218 | -0.0021 | -39.8604
-4.5 | -0.4313 | 0.01167 | -0.0015 | -36.958
-4 | -0.3789 | 0.01095 | -0.0006 | -34.6027
-3.5 | -0.3254 | 0.0105 | 0.0003 | -30.9905
-3 | -0.2703 | 0.00991 | 0.0006 | -27.2755
-2.5 | -0.2152 | 0.00939 | 0.0011 | -22.918
-2 | -0.1594 | 0.00897 | 0.0014 | -17.7703
-1.5 | -0.1031 | 0.00856 | 0.0016 | -12.0444
-1 | -0.0525 | 0.00679 | 0.0019 | -7.732
-0.5 | -0.0021 | 0.00568 | 0.0031 | -0.36972
0 | 0.0468 | 0.00517 | 0.0055 | 9.0522
0.5 | 0.1086 | 0.0054 | 0.0052 | 20.1111
1 | 0.1927 | 0.00647 | -0.0012 | 29.7836
1.5 | 0.2759 | 0.00755 | -0.0077 | 36.543
2 | 0.3533 | 0.00799 | -0.0127 | 44.2178
2.5 | 0.4081 | 0.00819 | -0.0128 | 49.8291
3 | 0.4599 | 0.00837 | -0.0122 | 54.9462
3.5 | 0.5115 | 0.00863 | -0.0115 | 59.27
4 | 0.5631 | 0.00883 | -0.0107 | 63.7712
4.5 | 0.6146 | 0.00912 | -0.01 | 67.3904
5 | 0.6663 | 0.00938 | -0.0093 | 71.0341
5.5 | 0.7181 | 0.00968 | -0.0086 | 74.1839
6 | 0.7698 | 0.01003 | -0.008 | 76.7498
6.5 | 0.8223 | 0.01027 | -0.0075 | 80.0682
7 | 0.8746 | 0.01059 | -0.007 | 82.5873
7.5 | 0.9269 | 0.01097 | -0.0066 | 84.4941
8 | 0.9792 | 0.0114 | -0.0062 | 85.8947
8.5 | 1.031 | 0.01194 | -0.0059 | 86.3484
9 | 1.0811 | 0.01273 | -0.0054 | 84.9254
9.5 | 1.1288 | 0.01385 | -0.0048 | 81.5018
10 | 1.1748 | 0.01514 | -0.0039 | 77.5958
10.5 | 1.2199 | 0.01644 | -0.0029 | 74.2032
11 | 1.2636 | 0.01776 | -0.0018 | 71.1486
11.5 | 1.3046 | 0.01922 | -0.0003 | 67.8772
12 | 1.3424 | 0.02079 | 0.0014 | 64.5695
12.5 | 1.3756 | 0.02254 | 0.0037 | 61.0293
13 | 1.4039 | 0.0243 | 0.0065 | 57.7737
13.5 | 1.4101 | 0.0271 | 0.0114 | 52.0332
14 | 1.4224 | 0.02996 | 0.0145 | 47.4766
14.5 | 1.4325 | 0.03333 | 0.0166 | 42.9793
15 | 1.4344 | 0.03791 | 0.0179 | 37.837
15.5 | 1.4266 | 0.04432 | 0.0173 | 32.1886
16 | 1.4041 | 0.05406 | 0.0136 | 25.973
16.5 | 1.3677 | 0.06793 | 0.0062 | 20.134
17 | 1.3238 | 0.08353 | -0.0017 | 15.8482
17.5 | 1.2809 | 0.09834 | -0.0087 | 13.0252
18 | 1.2472 | 0.1115 | -0.0149 | 11.1857
18.5 | 1.2237 | 0.12315 | -0.0205 | 9.9367
19 | 1.2071 | 0.13427 | -0.0262 | 8.9901
19.5 | 1.1933 | 0.14521 | -0.0321 | 8.2178
20 | 1.1806 | 0.15617 | -0.0383 | 7.5597

## 35. Re 750k Mach 0.10 (1)
BIGFOIL.COM POLAR EXPORT
ames01
AMES A-01 |  |  |  | Cl Max: | 1.18 | at alpha= | 11.5 | deg
JavaFoil+Calcfoil stall+Eppler ext transition |  |  |  | L/D Max: | 58.369 | at alpha= | 8.5 | deg
Re: | 750000 |  |  | Cd Min: | 0.00937 | at alpha= | 0 | deg
Mach: | 0.1 |  |  | Cl=0 at alpha= | -0.3 | deg
|  |  |  | @ Cl=0.1, Cd= | 0.015726
|  |  |  | @ Cl=0.4, Cd= | 0.015622
|  |  |  | @ Cl=0.6, Cd= | 0.016636
alpha (deg) | Cl | Cd | Cm | Cl/Cd
-12 | -0.571 | 0.09246 | 0.008 | -6.173
-11.5 | -0.587 | 0.08742 | 0.008 | -6.718
-11 | -0.601 | 0.08217 | 0.008 | -7.318
-10.5 | -0.612 | 0.07718 | 0.008 | -7.935
-10 | -0.62 | 0.07239 | 0.008 | -8.559
-9.5 | -0.623 | 0.0678 | 0.008 | -9.187
-9 | -0.621 | 0.06383 | 0.008 | -9.737
-8.5 | -0.616 | 0.05992 | 0.008 | -10.276
-8 | -0.605 | 0.05634 | 0.008 | -10.736
-7.5 | -0.59 | 0.05245 | 0.008 | -11.251
-7 | -0.699 | 0.01951 | 0.014 | -35.836
-6.5 | -0.667 | 0.01935 | 0.014 | -34.475
-6 | -0.629 | 0.01896 | 0.013 | -33.192
-5.5 | -0.587 | 0.01861 | 0.013 | -31.542
-5 | -0.541 | 0.01815 | 0.012 | -29.781
-4.5 | -0.491 | 0.01803 | 0.012 | -27.206
-4 | -0.438 | 0.01768 | 0.012 | -24.744
-3.5 | -0.382 | 0.01737 | 0.011 | -22.005
-3 | -0.325 | 0.01707 | 0.011 | -19.041
-2.5 | -0.266 | 0.01681 | 0.01 | -15.837
-2 | -0.207 | 0.01659 | 0.01 | -12.474
-1.5 | -0.147 | 0.01636 | 0.01 | -8.994
-1 | -0.07 | 0.0343 | 0.002 | -2.036
-0.5 | -0.022 | 0.03422 | 0.002 | -0.631
0 | 0.033 | 0.00937 | 0.002 | 3.565
0.5 | 0.094 | 0.01584 | 0.008 | 5.922
1 | 0.154 | 0.0147 | 0.007 | 10.489
1.5 | 0.214 | 0.01489 | 0.007 | 14.399
2 | 0.275 | 0.0151 | 0.006 | 18.189
2.5 | 0.335 | 0.01533 | 0.006 | 21.837
3 | 0.395 | 0.0156 | 0.005 | 25.311
3.5 | 0.455 | 0.01586 | 0.005 | 28.683
4 | 0.515 | 0.01615 | 0.004 | 31.876
4.5 | 0.574 | 0.01648 | 0.004 | 34.854
5 | 0.634 | 0.01684 | 0.003 | 37.62
5.5 | 0.692 | 0.01722 | 0.003 | 40.22
6 | 0.75 | 0.01765 | 0.002 | 42.494
6.5 | 0.807 | 0.01812 | 0.002 | 44.543
7 | 0.863 | 0.01861 | 0.001 | 46.356
7.5 | 0.917 | 0.01916 | 0.001 | 47.857
8 | 0.969 | 0.01988 | 0 | 48.753
8.5 | 1.001 | 0.01715 | 0 | 58.369
9 | 1.043 | 0.02211 | -0.001 | 47.198
9.5 | 1.082 | 0.02335 | -0.001 | 46.348
10 | 1.117 | 0.02468 | -0.002 | 45.27
10.5 | 1.146 | 0.02644 | -0.002 | 43.353
11 | 1.167 | 0.0289 | -0.003 | 40.389
11.5 | 1.18 | 0.03216 | -0.003 | 36.686
12 | 1.172 | 0.03897 | -0.004 | 30.084
12.5 | 1.146 | 0.05179 | -0.004 | 22.133
13 | 1.127 | 0.0653 | -0.004 | 17.252
13.5 | 1.135 | 0.06644 | -0.005 | 17.081
14 | 1.111 | 0.07653 | -0.005 | 14.515
14.5 | 1.084 | 0.08533 | -0.005 | 12.707
15 | 1.054 | 0.0944 | -0.006 | 11.163
15.5 | 1.015 | 0.11072 | -0.006 | 9.167
16 | 0.978 | 0.12115 | -0.006 | 8.07
16.5 | 0.937 | 0.13251 | -0.006 | 7.074

## 36. Re 750k Mach 0.10 (2)
BIGFOIL.COM POLAR EXPORT
ames01
AMES A-01 |  |  |  | Cl Max: | 1.4209 | at alpha= | 14.5 | deg
XFOIL ncrit=9 |  |  |  | L/D Max: | 85.9189 | at alpha= | 8.5 | deg
Re: | 750000 |  |  | Cd Min: | 0.20467 | at alpha= | -16 | deg
Mach: | 0.1 |  |  | Cl=0 at alpha= | -0.48174 | deg
|  |  |  | @ Cl=0.1, Cd= | 0.0053879
|  |  |  | @ Cl=0.4, Cd= | 0.0081803
|  |  |  | @ Cl=0.6, Cd= | 0.0090478
alpha (deg) | Cl | Cd | Cm | Cl/Cd
-16 | -0.7285 | 0.20467 | 0.0642 | -3.5594
-15.5 | -0.7155 | 0.19519 | 0.0582 | -3.6657
-15 | -0.7072 | 0.18526 | 0.0521 | -3.8173
-14.5 | -0.6888 | 0.17966 | 0.0508 | -3.8339
-14 | -0.6739 | 0.17318 | 0.0477 | -3.8913
-13.5 | -0.6611 | 0.16574 | 0.0441 | -3.9888
-13 | -0.6628 | 0.1527 | 0.0361 | -4.3405
-12.5 | -0.6594 | 0.14288 | 0.0323 | -4.6151
-11.5 | -1.0342 | 0.04063 | -0.0212 | -25.4541
-11 | -1.046 | 0.03121 | -0.018 | -33.5149
-10.5 | -1.019 | 0.02621 | -0.0163 | -38.8783
-10 | -0.9682 | 0.0249 | -0.0166 | -38.8835
-9.5 | -0.9274 | 0.02275 | -0.0147 | -40.7648
-9 | -0.8897 | 0.02039 | -0.0117 | -43.6341
-8.5 | -0.8443 | 0.01906 | -0.01 | -44.297
-8 | -0.7957 | 0.01809 | -0.0086 | -43.9856
-7.5 | -0.7487 | 0.0165 | -0.0069 | -45.3758
-7 | -0.6969 | 0.0157 | -0.0061 | -44.3885
-6.5 | -0.6445 | 0.01501 | -0.0052 | -42.938
-6 | -0.5939 | 0.01375 | -0.0041 | -43.1927
-5.5 | -0.5393 | 0.01315 | -0.0036 | -41.0114
-5 | -0.4882 | 0.01225 | -0.0024 | -39.8531
-4.5 | -0.4339 | 0.01172 | -0.0017 | -37.0222
-4 | -0.381 | 0.011 | -0.0008 | -34.6364
-3.5 | -0.327 | 0.01061 | 0.0001 | -30.82
-3 | -0.2718 | 0.00994 | 0.0005 | -27.3441
-2.5 | -0.2163 | 0.00942 | 0.001 | -22.9618
-2 | -0.1601 | 0.009 | 0.0013 | -17.7889
-1.5 | -0.1034 | 0.00857 | 0.0015 | -12.0653
-1 | -0.0523 | 0.00687 | 0.0019 | -7.6128
-0.5 | -0.0018 | 0.00571 | 0.003 | -0.31524
0 | 0.0475 | 0.00519 | 0.0054 | 9.1522
0.5 | 0.1085 | 0.00542 | 0.0054 | 20.0185
1 | 0.1928 | 0.00655 | -0.001 | 29.4351
1.5 | 0.2768 | 0.0076 | -0.0076 | 36.4211
2 | 0.3547 | 0.00802 | -0.0126 | 44.2269
2.5 | 0.4112 | 0.00822 | -0.013 | 50.0243
3 | 0.4633 | 0.00841 | -0.0123 | 55.0892
3.5 | 0.5152 | 0.00865 | -0.0116 | 59.5607
4 | 0.5671 | 0.00887 | -0.0108 | 63.9346
4.5 | 0.6189 | 0.00915 | -0.0101 | 67.6393
5 | 0.6708 | 0.00944 | -0.0093 | 71.0593
5.5 | 0.723 | 0.00972 | -0.0086 | 74.3827
6 | 0.775 | 0.0101 | -0.0079 | 76.7327
6.5 | 0.8279 | 0.01033 | -0.0073 | 80.1452
7 | 0.8806 | 0.01065 | -0.0068 | 82.6854
7.5 | 0.9334 | 0.01103 | -0.0063 | 84.6238
8 | 0.986 | 0.01148 | -0.0059 | 85.8885
8.5 | 1.0379 | 0.01208 | -0.0055 | 85.9189
9 | 1.0881 | 0.01293 | -0.0049 | 84.1531
9.5 | 1.1357 | 0.01411 | -0.0041 | 80.489
10 | 1.1817 | 0.01546 | -0.0031 | 76.436
10.5 | 1.227 | 0.01677 | -0.002 | 73.1664
11 | 1.2704 | 0.01815 | -0.0007 | 69.9945
11.5 | 1.3113 | 0.01963 | 0.0009 | 66.8008
12 | 1.3444 | 0.02162 | 0.0034 | 62.1832
12.5 | 1.3789 | 0.02317 | 0.0057 | 59.5123
13 | 1.4002 | 0.02517 | 0.0095 | 55.6297
13.5 | 1.4002 | 0.02867 | 0.0143 | 48.8385
14 | 1.4153 | 0.03156 | 0.0167 | 44.8447
14.5 | 1.4209 | 0.03561 | 0.0185 | 39.9017
15 | 1.4175 | 0.0412 | 0.0188 | 34.4053
15.5 | 1.4027 | 0.0493 | 0.0166 | 28.4523
16 | 1.3729 | 0.06142 | 0.0104 | 22.3527
16.5 | 1.3318 | 0.07667 | 0.0023 | 17.3705
17 | 1.2878 | 0.09182 | -0.005 | 14.0253
17.5 | 1.2497 | 0.10573 | -0.0116 | 11.8197
18 | 1.2225 | 0.11793 | -0.0174 | 10.3663
18.5 | 1.2021 | 0.12919 | -0.0229 | 9.3049
19 | 1.1871 | 0.14029 | -0.0288 | 8.4618
19.5 | 1.1732 | 0.15148 | -0.035 | 7.7449

## 37. Re 750k Mach 0.25 (1)
BIGFOIL.COM POLAR EXPORT
ames01
AMES A-01 |  |  |  | Cl Max: | 1.144 | at alpha= | 11 | deg
JavaFoil+Calcfoil stall+Eppler ext transition |  |  |  | L/D Max: | 47.889 | at alpha= | 8 | deg
Re: | 750000 |  |  | Cd Min: | 0.00945 | at alpha= | 0 | deg
Mach: | 0.25 |  |  | Cl=0 at alpha= | -0.30357 | deg
|  |  |  | @ Cl=0.1, Cd= | 0.018601
|  |  |  | @ Cl=0.4, Cd= | 0.015782
|  |  |  | @ Cl=0.6, Cd= | 0.016834
alpha (deg) | Cl | Cd | Cm | Cl/Cd
-11 | -0.416 | 0.08925 | 0.007 | -4.656
-10.5 | -0.459 | 0.08378 | 0.007 | -5.476
-10 | -0.496 | 0.07786 | 0.007 | -6.367
-9.5 | -0.526 | 0.07243 | 0.007 | -7.258
-9 | -0.548 | 0.06726 | 0.008 | -8.151
-8.5 | -0.562 | 0.06285 | 0.008 | -8.948
-8 | -0.568 | 0.05897 | 0.008 | -9.633
-7.5 | -0.566 | 0.05504 | 0.008 | -10.28
-7 | -0.556 | 0.05139 | 0.008 | -10.821
-6.5 | -0.54 | 0.04737 | 0.008 | -11.407
-6 | -0.632 | 0.01934 | 0.014 | -32.683
-5.5 | -0.594 | 0.01897 | 0.013 | -31.313
-5 | -0.55 | 0.01851 | 0.013 | -29.707
-4.5 | -0.501 | 0.01809 | 0.012 | -27.681
-4 | -0.448 | 0.01777 | 0.012 | -25.197
-3.5 | -0.392 | 0.01761 | 0.012 | -22.248
-3 | -0.334 | 0.01728 | 0.011 | -19.296
-2.5 | -0.273 | 0.017 | 0.011 | -16.084
-2 | -0.213 | 0.01676 | 0.01 | -12.679
-1.5 | -0.151 | 0.01652 | 0.01 | -9.153
-1 | -0.072 | 0.03434 | 0.002 | -2.089
-0.5 | -0.022 | 0.03429 | 0.002 | -0.647
0 | 0.034 | 0.00945 | 0.002 | 3.634
0.5 | 0.096 | 0.01886 | 0.008 | 5.109
1 | 0.158 | 0.01485 | 0.007 | 10.665
1.5 | 0.22 | 0.01506 | 0.007 | 14.636
2 | 0.282 | 0.01527 | 0.006 | 18.478
2.5 | 0.344 | 0.01552 | 0.006 | 22.161
3 | 0.406 | 0.01581 | 0.005 | 25.67
3.5 | 0.467 | 0.01608 | 0.005 | 29.058
4 | 0.529 | 0.01638 | 0.004 | 32.277
4.5 | 0.59 | 0.01677 | 0.004 | 35.169
5 | 0.651 | 0.01716 | 0.003 | 37.912
5.5 | 0.711 | 0.01758 | 0.003 | 40.456
6 | 0.77 | 0.01804 | 0.002 | 42.681
6.5 | 0.828 | 0.01857 | 0.002 | 44.579
7 | 0.885 | 0.01913 | 0.001 | 46.241
7.5 | 0.939 | 0.01977 | 0.001 | 47.508
8 | 0.991 | 0.02069 | 0 | 47.889
8.5 | 1.018 | 0.02203 | 0 | 46.21
9 | 1.058 | 0.02323 | -0.001 | 45.536
9.5 | 1.093 | 0.02471 | -0.001 | 44.244
10 | 1.12 | 0.02676 | -0.002 | 41.874
10.5 | 1.14 | 0.0293 | -0.002 | 38.919
11 | 1.144 | 0.03372 | -0.003 | 33.907
11.5 | 1.114 | 0.04497 | -0.003 | 24.779
12 | 1.083 | 0.05923 | -0.004 | 18.292
12.5 | 1.064 | 0.07071 | -0.004 | 15.052
13 | 1.055 | 0.07471 | -0.004 | 14.117
13.5 | 1.031 | 0.08431 | -0.004 | 12.23
14 | 0.985 | 0.09425 | -0.005 | 10.447
14.5 | 0.908 | 0.11659 | -0.004 | 7.785
15 | 0.841 | 0.12761 | -0.004 | 6.59
15.5 | 0.773 | 0.13719 | -0.003 | 5.631
16 | 0.698 | 0.14657 | -0.004 | 4.763

## 38. Re 750k Mach 0.25 (2)
BIGFOIL.COM POLAR EXPORT
ames01
AMES A-01 |  |  |  | Cl Max: | 1.3648 | at alpha= | 12.5 | deg
XFOIL ncrit=9 |  |  |  | L/D Max: | 85.2667 | at alpha= | 8 | deg
Re: | 750000 |  |  | Cd Min: | 0.26505 | at alpha= | -20 | deg
Mach: | 0.25 |  |  | Cl=0 at alpha= | -0.50582 | deg
|  |  |  | @ Cl=0.1, Cd= | 0.0055442
|  |  |  | @ Cl=0.4, Cd= | 0.008298
|  |  |  | @ Cl=0.6, Cd= | 0.0091955
alpha (deg) | Cl | Cd | Cm | Cl/Cd
-20 | -0.8806 | 0.26505 | 0.1026 | -3.3224
-19.5 | -0.8618 | 0.25887 | 0.0982 | -3.3291
-19 | -0.8428 | 0.25229 | 0.0936 | -3.3406
-18.5 | -0.8239 | 0.24511 | 0.0889 | -3.3613
-18 | -0.8059 | 0.23628 | 0.0826 | -3.4108
-17.5 | -0.7894 | 0.22793 | 0.0773 | -3.4633
-17 | -0.7702 | 0.22188 | 0.0745 | -3.4712
-16.5 | -0.7519 | 0.21541 | 0.0706 | -3.4906
-16 | -0.7342 | 0.20833 | 0.0665 | -3.5242
-15.5 | -0.7199 | 0.19873 | 0.06 | -3.6225
-15 | -0.7079 | 0.18947 | 0.0546 | -3.7362
-14.5 | -0.6884 | 0.18367 | 0.0529 | -3.748
-14 | -0.6723 | 0.17689 | 0.0495 | -3.8007
-13.5 | -0.6582 | 0.16919 | 0.0456 | -3.8903
-13 | -0.6562 | 0.15708 | 0.0377 | -4.1775
-12.5 | -0.6484 | 0.14797 | 0.0342 | -4.382
-12 | -0.6321 | 0.14199 | 0.0324 | -4.4517
-11.5 | -0.6216 | 0.13435 | 0.0289 | -4.6267
-11 | -0.6421 | 0.11639 | 0.0195 | -5.5168
-10.5 | -0.6388 | 0.10775 | 0.0156 | -5.9285
-10 | -0.6474 | 0.09576 | 0.0087 | -6.7607
-9.5 | -0.6703 | 0.07975 | -0.0032 | -8.405
-9 | -0.7319 | 0.05648 | -0.0239 | -12.9586
-8.5 | -0.8496 | 0.02577 | -0.017 | -32.9686
-8 | -0.8148 | 0.02167 | -0.0138 | -37.6004
-7.5 | -0.7676 | 0.02007 | -0.0114 | -38.2461
-7 | -0.7185 | 0.01743 | -0.0096 | -41.222
-6.5 | -0.666 | 0.01639 | -0.0079 | -40.6345
-6 | -0.6113 | 0.01497 | -0.0067 | -40.835
-5.5 | -0.557 | 0.01388 | -0.0055 | -40.1297
-5 | -0.5015 | 0.01306 | -0.0044 | -38.3997
-4.5 | -0.4481 | 0.01212 | -0.0029 | -36.9719
-4 | -0.3924 | 0.01132 | -0.0019 | -34.6643
-3.5 | -0.3363 | 0.01078 | -0.0009 | -31.1967
-3 | -0.2801 | 0.01012 | 0 | -27.6779
-2.5 | -0.2222 | 0.0096 | 0.0005 | -23.1458
-2 | -0.164 | 0.00916 | 0.0009 | -17.9039
-1.5 | -0.1054 | 0.00871 | 0.0012 | -12.101
-1 | -0.0509 | 0.00738 | 0.0015 | -6.897
-0.5 | 0.0006 | 0.00589 | 0.0026 | 0.10187
0 | 0.0513 | 0.00529 | 0.005 | 9.6975
0.5 | 0.1126 | 0.00561 | 0.0054 | 20.0713
1 | 0.1931 | 0.00697 | 0 | 27.7044
1.5 | 0.2818 | 0.00779 | -0.0069 | 36.1746
2.5 | 0.4284 | 0.00842 | -0.0139 | 50.8789
3 | 0.482 | 0.00863 | -0.0131 | 55.8517
3.5 | 0.5355 | 0.00882 | -0.0122 | 60.7143
4 | 0.5889 | 0.00915 | -0.0113 | 64.3607
4.5 | 0.6426 | 0.00937 | -0.0104 | 68.5806
5 | 0.6961 | 0.00973 | -0.0094 | 71.5416
5.5 | 0.7503 | 0.01 | -0.0085 | 75.03
6 | 0.8045 | 0.01033 | -0.0075 | 77.88
6.5 | 0.8588 | 0.01073 | -0.0066 | 80.0373
7 | 0.9135 | 0.01108 | -0.0057 | 82.4458
7.5 | 0.9684 | 0.0115 | -0.0049 | 84.2087
8 | 1.0232 | 0.012 | -0.0041 | 85.2667
8.5 | 1.0763 | 0.01279 | -0.0031 | 84.1517
9 | 1.1259 | 0.01405 | -0.0018 | 80.1352
9.5 | 1.1732 | 0.01558 | -0.0002 | 75.3017
10 | 1.2199 | 0.01704 | 0.0016 | 71.5904
10.5 | 1.2638 | 0.01866 | 0.0037 | 67.7278
11 | 1.3034 | 0.02045 | 0.0063 | 63.7359
11.5 | 1.3319 | 0.02283 | 0.0099 | 58.3399
12 | 1.3535 | 0.025 | 0.0145 | 54.14
12.5 | 1.3648 | 0.02799 | 0.0188 | 48.7603
13 | 1.3597 | 0.03278 | 0.0222 | 41.4796
13.5 | 1.3534 | 0.03863 | 0.0233 | 35.0349
14 | 1.3414 | 0.04641 | 0.0215 | 28.9033
14.5 | 1.3169 | 0.05781 | 0.0156 | 22.7798
15 | 1.2807 | 0.07227 | 0.0075 | 17.721
15.5 | 1.24 | 0.08658 | 0.0004 | 14.322
16 | 1.2034 | 0.09996 | -0.006 | 12.0388
16.5 | 1.174 | 0.11257 | -0.0122 | 10.4291
17 | 1.1521 | 0.12454 | -0.0182 | 9.2508
17.5 | 1.1345 | 0.13609 | -0.0242 | 8.3364

## 39. Re 750k Mach 0.50 (1)
BIGFOIL.COM POLAR EXPORT
ames01
AMES A-01 |  |  |  | Cl Max: | 1.119 | at alpha= | 20 | deg
JavaFoil+Calcfoil stall+Eppler ext transition |  |  |  | L/D Max: | 61.105 | at alpha= | 7 | deg
Re: | 750000 |  |  | Cd Min: | 0.01278 | at alpha= | 0 | deg
Mach: | 0.5 |  |  | Cl=0 at alpha= | -0.30159 | deg
|  |  |  | @ Cl=0.1, Cd= | 0.013063
|  |  |  | @ Cl=0.4, Cd= | 0.016509
|  |  |  | @ Cl=0.6, Cd= | 0.017784
alpha (deg) | Cl | Cd | Cm | Cl/Cd
-20 | -1.073 | 0.21731 | 0.013 | -4.939
-19.5 | -1.047 | 0.21245 | 0.013 | -4.929
-19 | -1.021 | 0.20544 | 0.013 | -4.97
-18.5 | -0.995 | 0.20205 | 0.013 | -4.925
-18 | -0.969 | 0.19753 | 0.013 | -4.905
-17.5 | -0.943 | 0.19303 | 0.012 | -4.884
-17 | -0.915 | 0.18626 | 0.012 | -4.91
-16.5 | -0.887 | 0.17889 | 0.012 | -4.96
-16 | -0.861 | 0.17416 | 0.011 | -4.942
-15.5 | -0.834 | 0.16715 | 0.011 | -4.991
-15 | -0.808 | 0.16282 | 0.011 | -4.96
-14.5 | -0.781 | 0.15877 | 0.011 | -4.919
-14 | -0.754 | 0.155 | 0.011 | -4.867
-13.5 | -0.728 | 0.15116 | 0.011 | -4.814
-13 | -0.699 | 0.14282 | 0.01 | -4.896
-12.5 | -0.672 | 0.13906 | 0.01 | -4.835
-12 | -0.645 | 0.13567 | 0.01 | -4.757
-11.5 | -0.618 | 0.13019 | 0.009 | -4.75
-11 | -0.591 | 0.12712 | 0.009 | -4.652
-10.5 | -0.564 | 0.11867 | 0.009 | -4.749
-10 | -0.536 | 0.11945 | 0.009 | -4.491
-9.5 | -0.509 | 0.11242 | 0.008 | -4.53
-9 | -0.482 | 0.10733 | 0.008 | -4.486
-8.5 | -0.454 | 0.09242 | 0.008 | -4.911
-8 | -0.427 | 0.07205 | 0.007 | -5.92
-7.5 | -0.399 | 0.07276 | 0.007 | -5.483
-7 | -0.371 | 0.06641 | 0.007 | -5.592
-6.5 | -0.344 | 0.06272 | 0.006 | -5.48
-6 | -0.316 | 0.05515 | 0.006 | -5.735
-5.5 | -0.29 | 0.04956 | 0.007 | -5.845
-5 | -0.426 | 0.04534 | 0.007 | -9.407
-4.5 | -0.427 | 0.04073 | 0.008 | -10.49
-4 | -0.485 | 0.01898 | 0.013 | -25.534
-3.5 | -0.431 | 0.01858 | 0.013 | -23.204
-3 | -0.37 | 0.01816 | 0.012 | -20.358
-2.5 | -0.304 | 0.0179 | 0.012 | -16.985
-2 | -0.237 | 0.01753 | 0.011 | -13.513
-1.5 | -0.169 | 0.01724 | 0.011 | -9.786
-1 | -0.1 | 0.01703 | 0.01 | -5.871
-0.5 | -0.025 | 0.03454 | 0.002 | -0.718
0 | 0.038 | 0.01278 | 0.002 | 3.002
0.5 | 0.108 | 0.0131 | 0.002 | 8.223
1 | 0.177 | 0.01557 | 0.008 | 11.369
1.5 | 0.246 | 0.01581 | 0.008 | 15.566
2 | 0.315 | 0.01612 | 0.007 | 19.559
2.5 | 0.384 | 0.01643 | 0.007 | 23.384
3 | 0.453 | 0.01677 | 0.006 | 27.003
3.5 | 0.522 | 0.01721 | 0.006 | 30.307
4 | 0.59 | 0.01771 | 0.005 | 33.3
4.5 | 0.658 | 0.01821 | 0.004 | 36.116
5 | 0.725 | 0.01881 | 0.004 | 38.544
5.5 | 0.791 | 0.01949 | 0.003 | 40.588
6 | 0.855 | 0.02028 | 0.003 | 42.151
6.5 | 0.904 | 0.01716 | 0.002 | 52.715
7 | 0.957 | 0.01567 | 0.001 | 61.105
7.5 | 1.003 | 0.01667 | 0.001 | 60.181
8 | 1.024 | 0.02627 | 0 | 38.997
8.5 | 1.03 | 0.03 | 0 | 34.338
9 | 0.964 | 0.04265 | -0.001 | 22.611
9.5 | 0.825 | 0.06401 | -0.001 | 12.897
10 | 0.572 | 0.08741 | -0.001 | 6.539
10.5 | 0.594 | 0.09211 | -0.001 | 6.451
11 | 0.622 | 0.09446 | -0.002 | 6.584
11.5 | 0.65 | 0.12453 | -0.002 | 5.216
12 | 0.677 | 0.13157 | -0.002 | 5.147
12.5 | 0.705 | 0.13833 | -0.003 | 5.096
13 | 0.733 | 0.14415 | -0.003 | 5.083
13.5 | 0.76 | 0.15111 | -0.003 | 5.029
14 | 0.789 | 0.15835 | -0.004 | 4.982
14.5 | 0.816 | 0.16258 | -0.004 | 5.017
15 | 0.843 | 0.16706 | -0.005 | 5.046
15.5 | 0.873 | 0.17532 | -0.005 | 4.978
16 | 0.899 | 0.17956 | -0.006 | 5.009
16.5 | 0.926 | 0.18772 | -0.006 | 4.934
17 | 0.955 | 0.19397 | -0.007 | 4.924
17.5 | 0.983 | 0.19573 | -0.007 | 5.021
18 | 1.009 | 0.20232 | -0.007 | 4.989
18.5 | 1.038 | 0.21012 | -0.008 | 4.938
19 | 1.066 | 0.21819 | -0.009 | 4.886
19.5 | 1.093 | 0.22199 | -0.009 | 4.922
20 | 1.119 | 0.22557 | -0.009 | 4.962

## 40. Re 750k Mach 0.50 (2)
BIGFOIL.COM POLAR EXPORT
ames01
AMES A-01 |  |  |  | Cl Max: | 1.2607 | at alpha= | 9.5 | deg
XFOIL ncrit=9 |  |  |  | L/D Max: | 81.6077 | at alpha= | 7 | deg
Re: | 750000 |  |  | Cd Min: | 0.29356 | at alpha= | -20 | deg
Mach: | 0.5 |  |  | Cl=0 at alpha= | -0.61409 | deg
|  |  |  | @ Cl=0.1, Cd= | 0.0067357
|  |  |  | @ Cl=0.4, Cd= | 0.0087958
|  |  |  | @ Cl=0.6, Cd= | 0.0096902
alpha (deg) | Cl | Cd | Cm | Cl/Cd
-20 | -0.9604 | 0.29356 | 0.1208 | -3.2716
-19.5 | -0.9368 | 0.28517 | 0.1151 | -3.2851
-19 | -0.9126 | 0.27605 | 0.1089 | -3.3059
-18.5 | -0.8892 | 0.26679 | 0.102 | -3.333
-17.5 | -0.8427 | 0.25 | 0.0921 | -3.3708
-17 | -0.8192 | 0.24203 | 0.0871 | -3.3847
-16.5 | -0.7959 | 0.23366 | 0.0818 | -3.4062
-16 | -0.7732 | 0.22399 | 0.0752 | -3.4519
-15.5 | -0.7531 | 0.21463 | 0.0684 | -3.5088
-15 | -0.7293 | 0.20694 | 0.0656 | -3.5242
-14.5 | -0.707 | 0.1993 | 0.0612 | -3.5474
-14 | -0.6856 | 0.19069 | 0.0562 | -3.5954
-13.5 | -0.669 | 0.18037 | 0.0487 | -3.709
-13 | -0.6502 | 0.17139 | 0.0445 | -3.7937
-12.5 | -0.6293 | 0.16402 | 0.0414 | -3.8367
-12 | -0.6107 | 0.15588 | 0.037 | -3.9178
-11.5 | -0.6003 | 0.14529 | 0.0297 | -4.1317
-11 | -0.5894 | 0.1352 | 0.0237 | -4.3595
-10.5 | -0.5702 | 0.12836 | 0.0221 | -4.4422
-10 | -0.5568 | 0.11984 | 0.0176 | -4.6462
-9.5 | -0.5532 | 0.10878 | 0.0116 | -5.0855
-8.5 | -0.5548 | 0.0889 | 0.001 | -6.2407
-8 | -0.564 | 0.07875 | -0.0043 | -7.1619
-7.5 | -0.5787 | 0.0665 | -0.0141 | -8.7023
-7 | -0.6057 | 0.05422 | -0.0235 | -11.1712
-6.5 | -0.6248 | 0.04293 | -0.025 | -14.5539
-6 | -0.6223 | 0.03339 | -0.0228 | -18.6373
-5.5 | -0.5932 | 0.02698 | -0.0193 | -21.9867
-5 | -0.5607 | 0.01916 | -0.0144 | -29.2641
-4.5 | -0.5013 | 0.01622 | -0.0115 | -30.9063
-4 | -0.4405 | 0.01375 | -0.0086 | -32.0364
-3.5 | -0.3762 | 0.0125 | -0.0062 | -30.096
-3 | -0.3119 | 0.01128 | -0.0043 | -27.6507
-2.5 | -0.2468 | 0.01038 | -0.0027 | -23.7765
-2 | -0.1807 | 0.00972 | -0.0015 | -18.5905
-1.5 | -0.1132 | 0.00921 | -0.0008 | -12.291
-1 | -0.046 | 0.0087 | -0.0001 | -5.2874
-0.5 | 0.0136 | 0.00711 | 0.0007 | 1.9128
0 | 0.0693 | 0.00643 | 0.0027 | 10.7776
1 | 0.2069 | 0.0078 | 0.0026 | 26.5256
1.5 | 0.31 | 0.00838 | -0.0048 | 36.9928
2 | 0.4009 | 0.0088 | -0.0097 | 45.5568
2.5 | 0.4905 | 0.00916 | -0.0143 | 53.548
3 | 0.5664 | 0.00954 | -0.0161 | 59.3711
3.5 | 0.6268 | 0.00981 | -0.0144 | 63.894
4 | 0.6869 | 0.01022 | -0.0125 | 67.2114
4.5 | 0.748 | 0.01058 | -0.0104 | 70.6994
5 | 0.809 | 0.01105 | -0.0082 | 73.2127
5.5 | 0.8703 | 0.01156 | -0.0058 | 75.2855
6 | 0.9338 | 0.01194 | -0.0032 | 78.2077
6.5 | 0.9973 | 0.01241 | -0.0005 | 80.3626
7 | 1.0609 | 0.013 | 0.0025 | 81.6077
7.5 | 1.1224 | 0.01392 | 0.0059 | 80.6322
8 | 1.1752 | 0.01572 | 0.0102 | 74.7583
8.5 | 1.221 | 0.01802 | 0.0154 | 67.758
9 | 1.2541 | 0.02084 | 0.0217 | 60.1775
9.5 | 1.2607 | 0.02448 | 0.0294 | 51.4992
10 | 1.2575 | 0.02968 | 0.0345 | 42.3686
10.5 | 1.2381 | 0.03747 | 0.0352 | 33.0424
11 | 1.2022 | 0.04975 | 0.0283 | 24.1648
11.5 | 1.1586 | 0.06467 | 0.0187 | 17.9156
12 | 1.1137 | 0.07806 | 0.0115 | 14.2672
12.5 | 1.0744 | 0.09078 | 0.0047 | 11.8352
13 | 1.0401 | 0.10341 | -0.002 | 10.058
13.5 | 1.0112 | 0.1163 | -0.009 | 8.6948
14 | 0.9854 | 0.12954 | -0.0163 | 7.6069
14.5 | 0.9629 | 0.14315 | -0.0241 | 6.7265

## 41. Re 1M Mach 0.00 (1)
BIGFOIL.COM POLAR EXPORT
ames01
AMES A-01 |  |  |  | Cl Max: | 1.197 | at alpha= | 12 | deg
JavaFoil+Calcfoil stall+Eppler ext transition |  |  |  | L/D Max: | 61.285 | at alpha= | 9 | deg
Re: | 1000000 |  |  | Cd Min: | 0.00914 | at alpha= | 0 | deg
Mach: | 0 |  |  | Cl=0 at alpha= | -0.30556 | deg
|  |  |  | @ Cl=0.1, Cd= | 0.015226
|  |  |  | @ Cl=0.4, Cd= | 0.014899
|  |  |  | @ Cl=0.6, Cd= | 0.015854
alpha (deg) | Cl | Cd | Cm | Cl/Cd
-12.5 | -0.584 | 0.09393 | 0.008 | -6.218
-12 | -0.599 | 0.08855 | 0.008 | -6.77
-11.5 | -0.613 | 0.0838 | 0.008 | -7.31
-11 | -0.623 | 0.07894 | 0.008 | -7.893
-10.5 | -0.631 | 0.07407 | 0.008 | -8.516
-10 | -0.635 | 0.06965 | 0.008 | -9.118
-9.5 | -0.636 | 0.06523 | 0.008 | -9.745
-9 | -0.632 | 0.06118 | 0.008 | -10.329
-8.5 | -0.624 | 0.05726 | 0.008 | -10.902
-8 | -0.614 | 0.05272 | 0.009 | -11.645
-7.5 | -0.728 | 0.01934 | 0.014 | -37.656
-7 | -0.7 | 0.01901 | 0.014 | -36.847
-6.5 | -0.667 | 0.01863 | 0.013 | -35.802
-6 | -0.628 | 0.01825 | 0.013 | -34.438
-5.5 | -0.586 | 0.01787 | 0.013 | -32.772
-5 | -0.539 | 0.01748 | 0.012 | -30.823
-4.5 | -0.489 | 0.01739 | 0.012 | -28.09
-4 | -0.436 | 0.01708 | 0.012 | -25.504
-3.5 | -0.381 | 0.01677 | 0.011 | -22.693
-3 | -0.323 | 0.0165 | 0.011 | -19.6
-2.5 | -0.265 | 0.01626 | 0.01 | -16.297
-2 | -0.206 | 0.01602 | 0.01 | -12.854
-1.5 | -0.146 | 0.01581 | 0.009 | -9.264
-1 | -0.069 | 0.03408 | 0.002 | -2.039
-0.5 | -0.021 | 0.03401 | 0.002 | -0.632
0 | 0.033 | 0.00914 | 0.002 | 3.638
0.5 | 0.093 | 0.01538 | 0.008 | 6.069
1 | 0.153 | 0.01406 | 0.007 | 10.91
1.5 | 0.213 | 0.01424 | 0.007 | 14.986
2 | 0.273 | 0.01443 | 0.006 | 18.948
2.5 | 0.333 | 0.01464 | 0.006 | 22.76
3 | 0.393 | 0.01487 | 0.005 | 26.418
3.5 | 0.453 | 0.01512 | 0.005 | 29.94
4 | 0.512 | 0.01538 | 0.004 | 33.29
4.5 | 0.571 | 0.01569 | 0.004 | 36.413
5 | 0.631 | 0.01603 | 0.003 | 39.337
5.5 | 0.689 | 0.01638 | 0.003 | 42.078
6 | 0.747 | 0.01678 | 0.002 | 44.504
6.5 | 0.803 | 0.0172 | 0.002 | 46.69
7 | 0.859 | 0.01765 | 0.001 | 48.659
7.5 | 0.913 | 0.01814 | 0.001 | 50.33
8 | 0.965 | 0.01877 | 0 | 51.411
8.5 | 0.999 | 0.01639 | 0 | 60.96
9 | 1.042 | 0.017 | -0.001 | 61.285
9.5 | 1.082 | 0.02214 | -0.001 | 48.857
10 | 1.118 | 0.02332 | -0.002 | 47.932
10.5 | 1.149 | 0.0248 | -0.002 | 46.34
11 | 1.173 | 0.02682 | -0.003 | 43.754
11.5 | 1.191 | 0.02925 | -0.003 | 40.71
12 | 1.197 | 0.03325 | -0.004 | 36.001
12.5 | 1.183 | 0.04153 | -0.004 | 28.484
13 | 1.158 | 0.05464 | -0.004 | 21.187
13.5 | 1.177 | 0.0526 | -0.005 | 22.377
14 | 1.12 | 0.0777 | -0.005 | 14.408
14.5 | 1.114 | 0.07587 | -0.005 | 14.684
15 | 1.084 | 0.086 | -0.006 | 12.606
15.5 | 1.046 | 0.10272 | -0.006 | 10.184
16 | 1.014 | 0.11181 | -0.006 | 9.073
16.5 | 0.979 | 0.12171 | -0.006 | 8.047
17 | 0.949 | 0.12129 | -0.007 | 7.824

## 42. Re 1M Mach 0.00 (2)
BIGFOIL.COM POLAR EXPORT
ames01
AMES A-01 |  |  |  | Cl Max: | 1.492 | at alpha= | 15.5 | deg
XFOIL ncrit=9 |  |  |  | L/D Max: | 92.8761 | at alpha= | 8 | deg
Re: | 1000000 |  |  | Cd Min: | 0.23671 | at alpha= | -18.5 | deg
Mach: | 0 |  |  | Cl=0 at alpha= | -0.48767 | deg
|  |  |  | @ Cl=0.1, Cd= | 0.0051982
|  |  |  | @ Cl=0.4, Cd= | 0.0075776
|  |  |  | @ Cl=0.6, Cd= | 0.0083005
alpha (deg) | Cl | Cd | Cm | Cl/Cd
-18.5 | -0.8141 | 0.23671 | 0.0835 | -3.4392
-18 | -0.7974 | 0.23003 | 0.0802 | -3.4665
-17.5 | -0.78 | 0.2243 | 0.0767 | -3.4775
-17 | -0.7629 | 0.21806 | 0.0728 | -3.4986
-16.5 | -0.7465 | 0.21117 | 0.0688 | -3.5351
-16 | -0.7354 | 0.20029 | 0.0619 | -3.6717
-15.5 | -0.7233 | 0.19167 | 0.0579 | -3.7737
-15 | -0.7067 | 0.18586 | 0.0552 | -3.8023
-14.5 | -1.204 | 0.05036 | -0.0219 | -23.9079
-14 | -1.2414 | 0.04045 | -0.0245 | -30.6897
-13.5 | -1.2523 | 0.03572 | -0.0201 | -35.0588
-13 | -1.2399 | 0.03198 | -0.0167 | -38.7711
-12.5 | -1.2126 | 0.02887 | -0.0146 | -42.0021
-12 | -1.1768 | 0.02622 | -0.0132 | -44.8818
-11 | -1.0974 | 0.02189 | -0.0104 | -50.1325
-10.5 | -1.0563 | 0.02071 | -0.0081 | -51.0043
-10 | -1.0125 | 0.0194 | -0.0063 | -52.1907
-9.5 | -0.9678 | 0.01794 | -0.0047 | -53.9465
-9 | -0.9192 | 0.01708 | -0.0035 | -53.8173
-8.5 | -0.8685 | 0.01624 | -0.0027 | -53.4791
-8 | -0.8201 | 0.01488 | -0.0015 | -55.1142
-7.5 | -0.7677 | 0.01434 | -0.0009 | -53.5356
-7 | -0.7144 | 0.01354 | -0.0004 | -52.7622
-6.5 | -0.6625 | 0.01273 | 0.0004 | -52.0424
-6 | -0.6077 | 0.01219 | 0.0007 | -49.8523
-5.5 | -0.5544 | 0.01137 | 0.0012 | -48.7599
-5 | -0.4997 | 0.01098 | 0.0016 | -45.51
-4.5 | -0.4457 | 0.01031 | 0.0022 | -43.2299
-4 | -0.3898 | 0.01 | 0.0024 | -38.98
-3.5 | -0.3351 | 0.00945 | 0.0029 | -35.4603
-3 | -0.2788 | 0.00901 | 0.003 | -30.9434
-2.5 | -0.222 | 0.00869 | 0.003 | -25.5466
-2 | -0.1651 | 0.00832 | 0.0031 | -19.8438
-1.5 | -0.1079 | 0.00801 | 0.003 | -13.4707
-1 | -0.0535 | 0.00697 | 0.003 | -7.6758
-0.5 | -0.0013 | 0.00566 | 0.0032 | -0.22968
0 | 0.0514 | 0.0051 | 0.0041 | 10.0784
0.5 | 0.1009 | 0.0052 | 0.0062 | 19.4038
1 | 0.1656 | 0.00618 | 0.0041 | 26.7961
1.5 | 0.2497 | 0.00693 | -0.0023 | 36.0317
2 | 0.3236 | 0.0073 | -0.0064 | 44.3288
2.5 | 0.3979 | 0.00757 | -0.0106 | 52.5627
3 | 0.4613 | 0.0078 | -0.0125 | 59.141
3.5 | 0.5131 | 0.00796 | -0.0118 | 64.4598
4 | 0.5647 | 0.00815 | -0.011 | 69.2883
4.5 | 0.6163 | 0.00837 | -0.0103 | 73.632
5 | 0.6681 | 0.0086 | -0.0096 | 77.686
5.5 | 0.7199 | 0.00888 | -0.0089 | 81.0698
6 | 0.7722 | 0.0091 | -0.0083 | 84.8571
6.5 | 0.8245 | 0.00941 | -0.0077 | 87.6196
7 | 0.8768 | 0.00975 | -0.0073 | 89.9282
7.5 | 0.9292 | 0.01013 | -0.0069 | 91.7275
8 | 0.9817 | 0.01057 | -0.0065 | 92.8761
8.5 | 1.0335 | 0.01115 | -0.0062 | 92.6906
9 | 1.0833 | 0.01205 | -0.0058 | 89.9004
9.5 | 1.1318 | 0.0131 | -0.0052 | 86.3969
10 | 1.1794 | 0.01422 | -0.0046 | 82.9395
10.5 | 1.2261 | 0.01538 | -0.0037 | 79.7204
11 | 1.2718 | 0.01652 | -0.0028 | 76.9855
11.5 | 1.3145 | 0.0179 | -0.0016 | 73.4358
12 | 1.358 | 0.01899 | -0.0004 | 71.5113
12.5 | 1.3926 | 0.0208 | 0.0017 | 66.9519
13 | 1.4298 | 0.0221 | 0.0035 | 64.6968
13.5 | 1.4588 | 0.0237 | 0.0062 | 61.5527
14 | 1.4674 | 0.02633 | 0.0109 | 55.7311
14.5 | 1.4779 | 0.02927 | 0.0141 | 50.492
15 | 1.4888 | 0.03253 | 0.0163 | 45.767
15.5 | 1.492 | 0.0369 | 0.0176 | 40.4336
16 | 1.4863 | 0.04292 | 0.0174 | 34.6295
16.5 | 1.4675 | 0.05185 | 0.0143 | 28.3028
17 | 1.4269 | 0.0663 | 0.0066 | 21.5219
17.5 | 1.3621 | 0.08579 | -0.0034 | 15.8771
18 | 1.2988 | 0.10406 | -0.0121 | 12.4813
18.5 | 1.2553 | 0.11928 | -0.0196 | 10.524
19 | 1.2292 | 0.13191 | -0.0259 | 9.3185
19.5 | 1.2115 | 0.14331 | -0.0319 | 8.4537
20 | 1.1989 | 0.15389 | -0.0378 | 7.7906

## 43. Re 1M Mach 0.10 (1)
BIGFOIL.COM POLAR EXPORT
ames01
AMES A-01 |  |  |  | Cl Max: | 1.187 | at alpha= | 11.5 | deg
JavaFoil+Calcfoil stall+Eppler ext transition |  |  |  | L/D Max: | 61.037 | at alpha= | 9 | deg
Re: | 1000000 |  |  | Cd Min: | 0.00914 | at alpha= | 0 | deg
Mach: | 0.1 |  |  | Cl=0 at alpha= | -0.3 | deg
|  |  |  | @ Cl=0.1, Cd= | 0.015277
|  |  |  | @ Cl=0.4, Cd= | 0.01495
|  |  |  | @ Cl=0.6, Cd= | 0.015907
alpha (deg) | Cl | Cd | Cm | Cl/Cd
-12.5 | -0.553 | 0.09564 | 0.008 | -5.779
-12 | -0.572 | 0.08991 | 0.008 | -6.358
-11.5 | -0.588 | 0.08471 | 0.008 | -6.945
-11 | -0.602 | 0.07981 | 0.008 | -7.548
-10.5 | -0.613 | 0.07489 | 0.008 | -8.19
-10 | -0.621 | 0.07034 | 0.008 | -8.826
-9.5 | -0.625 | 0.06585 | 0.008 | -9.483
-9 | -0.623 | 0.06178 | 0.008 | -10.088
-8.5 | -0.618 | 0.0579 | 0.008 | -10.671
-8 | -0.608 | 0.0539 | 0.009 | -11.28
-7.5 | -0.726 | 0.01939 | 0.014 | -37.43
-7 | -0.699 | 0.01908 | 0.014 | -36.656
-6.5 | -0.667 | 0.01868 | 0.014 | -35.699
-6 | -0.629 | 0.01829 | 0.013 | -34.424
-5.5 | -0.587 | 0.01794 | 0.013 | -32.724
-5 | -0.541 | 0.0175 | 0.012 | -30.897
-4.5 | -0.491 | 0.01744 | 0.012 | -28.136
-4 | -0.438 | 0.0171 | 0.012 | -25.582
-3.5 | -0.382 | 0.01682 | 0.011 | -22.731
-3 | -0.325 | 0.01652 | 0.011 | -19.668
-2.5 | -0.266 | 0.01627 | 0.01 | -16.363
-2 | -0.207 | 0.01605 | 0.01 | -12.896
-1.5 | -0.147 | 0.01584 | 0.01 | -9.293
-1 | -0.07 | 0.03409 | 0.002 | -2.048
-0.5 | -0.022 | 0.03401 | 0.002 | -0.635
0 | 0.033 | 0.00914 | 0.002 | 3.654
0.5 | 0.094 | 0.01541 | 0.008 | 6.088
1 | 0.154 | 0.01408 | 0.007 | 10.949
1.5 | 0.214 | 0.01426 | 0.007 | 15.041
2 | 0.275 | 0.01445 | 0.006 | 19.016
2.5 | 0.335 | 0.01468 | 0.006 | 22.808
3 | 0.395 | 0.01493 | 0.005 | 26.455
3.5 | 0.455 | 0.01517 | 0.005 | 29.983
4 | 0.515 | 0.01544 | 0.004 | 33.328
4.5 | 0.574 | 0.01576 | 0.004 | 36.446
5 | 0.634 | 0.0161 | 0.003 | 39.356
5.5 | 0.692 | 0.01645 | 0.003 | 42.092
6 | 0.75 | 0.01683 | 0.002 | 44.564
6.5 | 0.807 | 0.01727 | 0.002 | 46.742
7 | 0.863 | 0.01772 | 0.001 | 48.689
7.5 | 0.917 | 0.01822 | 0.001 | 50.315
8 | 0.969 | 0.01888 | 0 | 51.328
8.5 | 1.002 | 0.01648 | 0 | 60.82
9 | 1.045 | 0.01712 | -0.001 | 61.037
9.5 | 1.084 | 0.02236 | -0.001 | 48.491
10 | 1.12 | 0.02359 | -0.002 | 47.455
10.5 | 1.15 | 0.02517 | -0.002 | 45.675
11 | 1.172 | 0.02733 | -0.003 | 42.894
11.5 | 1.187 | 0.03001 | -0.003 | 39.564
12 | 1.187 | 0.03494 | -0.004 | 33.984
12.5 | 1.166 | 0.04504 | -0.004 | 25.9
13 | 1.141 | 0.05892 | -0.004 | 19.358
13.5 | 1.157 | 0.0568 | -0.005 | 20.374
14 | 1.124 | 0.06927 | -0.005 | 16.222
14.5 | 1.094 | 0.07885 | -0.005 | 13.87
15 | 1.062 | 0.08767 | -0.006 | 12.118
15.5 | 1.019 | 0.10599 | -0.006 | 9.613
16 | 0.982 | 0.11587 | -0.006 | 8.474
16.5 | 0.942 | 0.12645 | -0.006 | 7.447

## 44. Re 1M Mach 0.10 (2)
BIGFOIL.COM POLAR EXPORT
ames01
AMES A-01 |  |  |  | Cl Max: | 1.4767 | at alpha= | 15 | deg
XFOIL ncrit=9 |  |  |  | L/D Max: | 92.9135 | at alpha= | 8 | deg
Re: | 1000000 |  |  | Cd Min: | 0.23088 | at alpha= | -18 | deg
Mach: | 0.1 |  |  | Cl=0 at alpha= | -0.49057 | deg
|  |  |  | @ Cl=0.1, Cd= | 0.0052457
|  |  |  | @ Cl=0.4, Cd= | 0.0075904
|  |  |  | @ Cl=0.6, Cd= | 0.0083247
alpha (deg) | Cl | Cd | Cm | Cl/Cd
-18 | -0.7992 | 0.23088 | 0.0808 | -3.4615
-17.5 | -0.7815 | 0.22509 | 0.0772 | -3.4719
-17 | -0.7642 | 0.21881 | 0.0733 | -3.4925
-16.5 | -0.7477 | 0.21187 | 0.0692 | -3.5291
-16 | -0.736 | 0.20111 | 0.0624 | -3.6597
-15.5 | -0.7236 | 0.19248 | 0.0583 | -3.7594
-15 | -0.7067 | 0.18664 | 0.0556 | -3.7864
-14.5 | -0.6915 | 0.18016 | 0.0523 | -3.8383
-14 | -0.6776 | 0.17311 | 0.0488 | -3.9143
-13.5 | -1.1682 | 0.04473 | -0.0253 | -26.1167
-13 | -1.1998 | 0.03744 | -0.0219 | -32.0459
-12.5 | -1.1963 | 0.03249 | -0.0182 | -36.8206
-12 | -1.1706 | 0.02876 | -0.016 | -40.7024
-11.5 | -1.1422 | 0.02461 | -0.0141 | -46.412
-11 | -1.1007 | 0.02301 | -0.0123 | -47.8357
-10.5 | -1.0605 | 0.02169 | -0.0098 | -48.8935
-10 | -1.0161 | 0.02042 | -0.0079 | -49.76
-9.5 | -0.9735 | 0.01845 | -0.0059 | -52.7642
-9 | -0.9248 | 0.01755 | -0.0045 | -52.6952
-8.5 | -0.8741 | 0.01656 | -0.0035 | -52.7838
-8 | -0.8254 | 0.01514 | -0.0022 | -54.5178
-7.5 | -0.7725 | 0.01457 | -0.0015 | -53.0199
-7 | -0.7182 | 0.01388 | -0.001 | -51.7435
-6.5 | -0.6668 | 0.01286 | 0 | -51.8507
-6 | -0.6115 | 0.0123 | 0.0003 | -49.7154
-5.5 | -0.5578 | 0.01145 | 0.0009 | -48.7162
-5 | -0.5027 | 0.01104 | 0.0014 | -45.5344
-4.5 | -0.4484 | 0.01036 | 0.002 | -43.2819
-4 | -0.3921 | 0.01002 | 0.0022 | -39.1317
-3.5 | -0.3369 | 0.00948 | 0.0027 | -35.538
-3 | -0.2803 | 0.00905 | 0.0029 | -30.9724
-2.5 | -0.2232 | 0.00871 | 0.003 | -25.6257
-2 | -0.1659 | 0.00833 | 0.003 | -19.916
-1.5 | -0.1083 | 0.00802 | 0.0029 | -13.5037
-1 | -0.0533 | 0.00705 | 0.0029 | -7.5603
-0.5 | -0.001 | 0.00571 | 0.0032 | -0.17513
0 | 0.052 | 0.00513 | 0.0041 | 10.1365
0.5 | 0.1018 | 0.00525 | 0.0061 | 19.3905
1 | 0.1665 | 0.00624 | 0.0041 | 26.6827
1.5 | 0.2507 | 0.00695 | -0.0022 | 36.0719
2 | 0.325 | 0.00732 | -0.0063 | 44.3989
2.5 | 0.3999 | 0.00759 | -0.0105 | 52.6877
3 | 0.4647 | 0.00783 | -0.0126 | 59.3487
3.5 | 0.5168 | 0.008 | -0.0119 | 64.6
4 | 0.5687 | 0.00818 | -0.0111 | 69.5232
4.5 | 0.6206 | 0.00842 | -0.0104 | 73.7055
5 | 0.6728 | 0.00863 | -0.0096 | 77.9606
5.5 | 0.7249 | 0.00895 | -0.0089 | 80.9944
6 | 0.7776 | 0.00915 | -0.0082 | 84.9836
6.5 | 0.8303 | 0.00945 | -0.0077 | 87.8624
7 | 0.883 | 0.00979 | -0.0071 | 90.1941
7.5 | 0.9358 | 0.01018 | -0.0067 | 91.9253
8 | 0.9886 | 0.01064 | -0.0063 | 92.9135
8.5 | 1.0404 | 0.0113 | -0.0059 | 92.0708
9 | 1.0906 | 0.0122 | -0.0053 | 89.3934
9.5 | 1.1389 | 0.01336 | -0.0046 | 85.247
10.5 | 1.234 | 0.01563 | -0.0029 | 78.9507
11 | 1.2798 | 0.01681 | -0.0018 | 76.1333
11.5 | 1.3226 | 0.01819 | -0.0004 | 72.7103
12 | 1.3649 | 0.01945 | 0.001 | 70.1748
12.5 | 1.3991 | 0.02127 | 0.0033 | 65.7781
13 | 1.4334 | 0.02276 | 0.0056 | 62.9789
13.5 | 1.4549 | 0.02464 | 0.0094 | 59.0463
14 | 1.4563 | 0.02805 | 0.0141 | 51.918
14.5 | 1.4709 | 0.03094 | 0.0165 | 47.5404
15 | 1.4767 | 0.03493 | 0.0184 | 42.276
15.5 | 1.4739 | 0.04039 | 0.0188 | 36.4917
16 | 1.4595 | 0.04832 | 0.0167 | 30.2049
16.5 | 1.4269 | 0.06084 | 0.0104 | 23.4533
17 | 1.3699 | 0.07908 | 0.0006 | 17.323
17.5 | 1.3057 | 0.09747 | -0.0082 | 13.3959
18 | 1.257 | 0.11327 | -0.0159 | 11.0974
18.5 | 1.2265 | 0.1266 | -0.0226 | 9.688
19 | 1.2064 | 0.13833 | -0.0286 | 8.7212
19.5 | 1.1924 | 0.14924 | -0.0346 | 7.9898
20 | 1.1828 | 0.15934 | -0.0403 | 7.4231

## 45. Re 1M Mach 0.25 (1)
BIGFOIL.COM POLAR EXPORT
ames01
AMES A-01 |  |  |  | Cl Max: | 1.153 | at alpha= | 11 | deg
JavaFoil+Calcfoil stall+Eppler ext transition |  |  |  | L/D Max: | 59.706 | at alpha= | 8.5 | deg
Re: | 1000000 |  |  | Cd Min: | 0.00921 | at alpha= | 0 | deg
Mach: | 0.25 |  |  | Cl=0 at alpha= | -0.30357 | deg
|  |  |  | @ Cl=0.1, Cd= | 0.018002
|  |  |  | @ Cl=0.4, Cd= | 0.015086
|  |  |  | @ Cl=0.6, Cd= | 0.016061
alpha (deg) | Cl | Cd | Cm | Cl/Cd
-11.5 | -0.367 | 0.0937 | 0.008 | -3.918
-11 | -0.416 | 0.08717 | 0.008 | -4.773
-10.5 | -0.459 | 0.08127 | 0.008 | -5.652
-10 | -0.496 | 0.07571 | 0.008 | -6.556
-9.5 | -0.527 | 0.07013 | 0.008 | -7.508
-9 | -0.549 | 0.06536 | 0.008 | -8.401
-8.5 | -0.564 | 0.06101 | 0.008 | -9.236
-8 | -0.57 | 0.05709 | 0.008 | -9.976
-7.5 | -0.567 | 0.0533 | 0.008 | -10.646
-7 | -0.56 | 0.04862 | 0.009 | -11.522
-6.5 | -0.663 | 0.01909 | 0.014 | -34.727
-6 | -0.632 | 0.01871 | 0.014 | -33.782
-5.5 | -0.594 | 0.01829 | 0.013 | -32.476
-5 | -0.55 | 0.01784 | 0.013 | -30.818
-4.5 | -0.501 | 0.01747 | 0.012 | -28.672
-4 | -0.448 | 0.01715 | 0.012 | -26.115
-3.5 | -0.392 | 0.01705 | 0.012 | -22.991
-3 | -0.334 | 0.01674 | 0.011 | -19.927
-2.5 | -0.273 | 0.01645 | 0.011 | -16.619
-2 | -0.213 | 0.01622 | 0.01 | -13.101
-1.5 | -0.151 | 0.01599 | 0.01 | -9.455
-1 | -0.072 | 0.03413 | 0.002 | -2.101
-0.5 | -0.022 | 0.03407 | 0.002 | -0.651
0 | 0.034 | 0.00921 | 0.002 | 3.726
0.5 | 0.096 | 0.01826 | 0.008 | 5.279
1 | 0.158 | 0.01426 | 0.007 | 11.107
1.5 | 0.22 | 0.01441 | 0.007 | 15.29
2 | 0.282 | 0.0146 | 0.006 | 19.325
2.5 | 0.344 | 0.01486 | 0.006 | 23.155
3 | 0.406 | 0.01511 | 0.005 | 26.859
3.5 | 0.467 | 0.01538 | 0.005 | 30.389
4 | 0.529 | 0.01566 | 0.004 | 33.759
4.5 | 0.59 | 0.016 | 0.004 | 36.862
5 | 0.651 | 0.01637 | 0.003 | 39.75
5.5 | 0.711 | 0.01675 | 0.003 | 42.439
6 | 0.77 | 0.01722 | 0.002 | 44.727
6.5 | 0.828 | 0.01768 | 0.002 | 46.829
7 | 0.885 | 0.01819 | 0.001 | 48.629
7.5 | 0.939 | 0.01877 | 0.001 | 50.029
8 | 0.991 | 0.01964 | 0 | 50.464
8.5 | 1.02 | 0.01708 | 0 | 59.706
9 | 1.06 | 0.02227 | -0.001 | 47.599
9.5 | 1.095 | 0.02363 | -0.001 | 46.343
10 | 1.124 | 0.02548 | -0.002 | 44.107
10.5 | 1.145 | 0.02772 | -0.003 | 41.304
11 | 1.153 | 0.03125 | -0.003 | 36.875
11.5 | 1.134 | 0.0393 | -0.003 | 28.851
12 | 1.1 | 0.0526 | -0.004 | 20.915
12.5 | 1.071 | 0.06668 | -0.004 | 16.058
13 | 1.066 | 0.06842 | -0.004 | 15.573
13.5 | 1.039 | 0.0784 | -0.005 | 13.257
14 | 0.993 | 0.08738 | -0.005 | 11.365
14.5 | 0.931 | 0.09989 | -0.005 | 9.325
15 | 0.852 | 0.11915 | -0.005 | 7.152
15.5 | 0.775 | 0.13291 | -0.004 | 5.828
16 | 0.699 | 0.1418 | -0.004 | 4.931

## 46. Re 1M Mach 0.25 (2)
BIGFOIL.COM POLAR EXPORT
ames01
AMES A-01 |  |  |  | Cl Max: | 1.4162 | at alpha= | 13 | deg
XFOIL ncrit=9 |  |  |  | L/D Max: | 92.0717 | at alpha= | 8 | deg
Re: | 1000000 |  |  | Cd Min: | 0.18403 | at alpha= | -14.5 | deg
Mach: | 0.25 |  |  | Cl=0 at alpha= | -0.5113 | deg
|  |  |  | @ Cl=0.1, Cd= | 0.0055758
|  |  |  | @ Cl=0.4, Cd= | 0.0077015
|  |  |  | @ Cl=0.6, Cd= | 0.0084048
alpha (deg) | Cl | Cd | Cm | Cl/Cd
-14.5 | -0.6914 | 0.18403 | 0.0543 | -3.757
-14 | -0.6762 | 0.17675 | 0.0505 | -3.8257
-13.5 | -0.6699 | 0.16515 | 0.0436 | -4.0563
-13 | -0.6617 | 0.15547 | 0.039 | -4.2561
-12.5 | -0.6539 | 0.14701 | 0.0358 | -4.448
-12 | -0.6481 | 0.1373 | 0.0315 | -4.7203
-11.5 | -0.6398 | 0.12955 | 0.0282 | -4.9386
-11 | -0.6471 | 0.11714 | 0.0223 | -5.5242
-10.5 | -0.6623 | 0.10317 | 0.0148 | -6.4195
-9.5 | -0.9657 | 0.02823 | -0.0158 | -34.2083
-9 | -0.9411 | 0.02275 | -0.0117 | -41.367
-8.5 | -0.8983 | 0.01987 | -0.0093 | -45.2089
-8 | -0.8488 | 0.01809 | -0.0073 | -46.921
-7.5 | -0.7982 | 0.01608 | -0.0054 | -49.6393
-7 | -0.7424 | 0.01523 | -0.0044 | -48.7459
-6.5 | -0.6875 | 0.01423 | -0.003 | -48.3134
-6 | -0.6316 | 0.01308 | -0.0021 | -48.2875
-5.5 | -0.5751 | 0.01232 | -0.0011 | -46.6802
-5 | -0.519 | 0.01146 | -0.0002 | -45.288
-4.5 | -0.462 | 0.01093 | 0.0007 | -42.269
-4 | -0.4046 | 0.01021 | 0.0013 | -39.6278
-3.5 | -0.3469 | 0.00965 | 0.0019 | -35.9482
-3 | -0.2884 | 0.00929 | 0.0023 | -31.0441
-2.5 | -0.2297 | 0.00881 | 0.0026 | -26.0726
-2 | -0.1703 | 0.00843 | 0.0027 | -20.2017
-1.5 | -0.1107 | 0.00811 | 0.0027 | -13.6498
-1 | -0.0519 | 0.00753 | 0.0026 | -6.8924
-0.5 | 0.0012 | 0.00594 | 0.0029 | 0.20202
0 | 0.0557 | 0.00535 | 0.0037 | 10.4112
0.5 | 0.1067 | 0.00561 | 0.0056 | 19.0196
1 | 0.1708 | 0.00651 | 0.0043 | 26.2366
1.5 | 0.256 | 0.00708 | -0.0016 | 36.1582
2 | 0.3329 | 0.00746 | -0.0058 | 44.6247
2.5 | 0.4107 | 0.00774 | -0.0101 | 53.062
3 | 0.4837 | 0.00798 | -0.0134 | 60.614
3.5 | 0.5374 | 0.00819 | -0.0126 | 65.6166
4 | 0.5911 | 0.00836 | -0.0117 | 70.7057
4.5 | 0.6448 | 0.00863 | -0.0107 | 74.7161
5 | 0.6988 | 0.00885 | -0.0098 | 78.9605
5.5 | 0.753 | 0.00914 | -0.0088 | 82.3851
6 | 0.8073 | 0.00947 | -0.0079 | 85.2482
6.5 | 0.8623 | 0.00974 | -0.0071 | 88.5318
7 | 0.9173 | 0.01011 | -0.0062 | 90.7319
7.5 | 0.972 | 0.01057 | -0.0054 | 91.9584
8 | 1.0266 | 0.01115 | -0.0045 | 92.0717
8.5 | 1.079 | 0.01208 | -0.0035 | 89.3212
9 | 1.1297 | 0.01327 | -0.0023 | 85.1319
9.5 | 1.1788 | 0.01461 | -0.0009 | 80.6845
10 | 1.2279 | 0.01587 | 0.0006 | 77.3724
10.5 | 1.2749 | 0.01725 | 0.0024 | 73.9072
11 | 1.318 | 0.01887 | 0.0047 | 69.8463
11.5 | 1.3579 | 0.02054 | 0.0073 | 66.11
12 | 1.3864 | 0.02279 | 0.011 | 60.8337
12.5 | 1.404 | 0.02508 | 0.0158 | 55.9809
13 | 1.4162 | 0.02812 | 0.0198 | 50.3627
13.5 | 1.407 | 0.0334 | 0.0229 | 42.1257
14 | 1.4029 | 0.03923 | 0.0236 | 35.7609
14.5 | 1.385 | 0.04805 | 0.0208 | 28.8241
15 | 1.349 | 0.06195 | 0.0128 | 21.7756
15.5 | 1.2978 | 0.07877 | 0.0038 | 16.4758
16 | 1.2458 | 0.09441 | -0.0038 | 13.1956
16.5 | 1.2051 | 0.10847 | -0.0107 | 11.11
17 | 1.1773 | 0.12109 | -0.017 | 9.7225
17.5 | 1.1569 | 0.13293 | -0.0231 | 8.7031
18 | 1.1408 | 0.14442 | -0.0292 | 7.8992

## 47. Re 1M Mach 0.50 (1)
BIGFOIL.COM POLAR EXPORT
ames01
AMES A-01 |  |  |  | Cl Max: | 1.12 | at alpha= | 20 | deg
JavaFoil+Calcfoil stall+Eppler ext transition |  |  |  | L/D Max: | 63.393 | at alpha= | 7.5 | deg
Re: | 1000000 |  |  | Cd Min: | 0.01239 | at alpha= | 0 | deg
Mach: | 0.5 |  |  | Cl=0 at alpha= | -0.30159 | deg
|  |  |  | @ Cl=0.1, Cd= | 0.012665
|  |  |  | @ Cl=0.4, Cd= | 0.015751
|  |  |  | @ Cl=0.6, Cd= | 0.016949
alpha (deg) | Cl | Cd | Cm | Cl/Cd
-20 | -1.073 | 0.20733 | 0.013 | -5.177
-19.5 | -1.047 | 0.20133 | 0.013 | -5.202
-19 | -1.021 | 0.19446 | 0.013 | -5.251
-18.5 | -0.995 | 0.19112 | 0.013 | -5.207
-18 | -0.969 | 0.18305 | 0.013 | -5.293
-17.5 | -0.943 | 0.17855 | 0.012 | -5.28
-17 | -0.915 | 0.17548 | 0.012 | -5.214
-16.5 | -0.887 | 0.16833 | 0.012 | -5.272
-16 | -0.861 | 0.16498 | 0.011 | -5.218
-15.5 | -0.834 | 0.15982 | 0.011 | -5.22
-15 | -0.808 | 0.1531 | 0.011 | -5.276
-14.5 | -0.781 | 0.14915 | 0.011 | -5.237
-14 | -0.754 | 0.14539 | 0.011 | -5.189
-13.5 | -0.728 | 0.14155 | 0.011 | -5.141
-13 | -0.699 | 0.13374 | 0.01 | -5.229
-12.5 | -0.672 | 0.12873 | 0.01 | -5.223
-12 | -0.645 | 0.12535 | 0.01 | -5.149
-11.5 | -0.618 | 0.12295 | 0.009 | -5.03
-11 | -0.591 | 0.11987 | 0.009 | -4.934
-10.5 | -0.564 | 0.11386 | 0.009 | -4.95
-10 | -0.536 | 0.11097 | 0.009 | -4.835
-9.5 | -0.509 | 0.10434 | 0.008 | -4.881
-9 | -0.482 | 0.07843 | 0.008 | -6.14
-8.5 | -0.454 | 0.08707 | 0.008 | -5.214
-8 | -0.427 | 0.06819 | 0.007 | -6.256
-7.5 | -0.399 | 0.07073 | 0.007 | -5.641
-7 | -0.371 | 0.06291 | 0.007 | -5.904
-6.5 | -0.344 | 0.06007 | 0.006 | -5.723
-6 | -0.317 | 0.0541 | 0.006 | -5.852
-5.5 | -0.29 | 0.04818 | 0.007 | -6.024
-5 | -0.428 | 0.04387 | 0.008 | -9.752
-4.5 | -0.524 | 0.0189 | 0.014 | -27.714
-4 | -0.485 | 0.01835 | 0.013 | -26.417
-3.5 | -0.431 | 0.01792 | 0.013 | -24.056
-3 | -0.37 | 0.01751 | 0.012 | -21.118
-2.5 | -0.304 | 0.01731 | 0.012 | -17.559
-2 | -0.237 | 0.01694 | 0.011 | -13.978
-1.5 | -0.169 | 0.01669 | 0.011 | -10.11
-1 | -0.1 | 0.01649 | 0.01 | -6.065
-0.5 | -0.025 | 0.03429 | 0.002 | -0.723
0 | 0.038 | 0.01239 | 0.002 | 3.096
0.5 | 0.108 | 0.0127 | 0.002 | 8.478
1 | 0.177 | 0.01509 | 0.008 | 11.728
1.5 | 0.246 | 0.01514 | 0.008 | 16.258
2 | 0.315 | 0.01539 | 0.007 | 20.48
2.5 | 0.384 | 0.01567 | 0.007 | 24.515
3 | 0.453 | 0.01602 | 0.006 | 28.27
3.5 | 0.522 | 0.0164 | 0.006 | 31.794
4 | 0.59 | 0.01688 | 0.005 | 34.937
4.5 | 0.658 | 0.01735 | 0.004 | 37.918
5 | 0.725 | 0.01788 | 0.004 | 40.554
5.5 | 0.791 | 0.01852 | 0.003 | 42.716
6 | 0.855 | 0.01921 | 0.003 | 44.503
6.5 | 0.916 | 0.02002 | 0.002 | 45.73
7 | 0.96 | 0.017 | 0.001 | 56.468
7.5 | 1.006 | 0.01586 | 0.001 | 63.393
8 | 1.027 | 0.02511 | 0 | 40.889
8.5 | 1.035 | 0.02844 | 0 | 36.381
9 | 0.981 | 0.03808 | -0.001 | 25.756
9.5 | 0.828 | 0.06149 | -0.001 | 13.472
10 | 0.575 | 0.08416 | -0.001 | 6.834
10.5 | 0.594 | 0.08992 | -0.001 | 6.609
11 | 0.622 | 0.09035 | -0.002 | 6.885
11.5 | 0.65 | 0.11574 | -0.002 | 5.612
12 | 0.677 | 0.12389 | -0.002 | 5.466
12.5 | 0.705 | 0.128 | -0.003 | 5.507
13 | 0.733 | 0.13761 | -0.003 | 5.325
13.5 | 0.76 | 0.14176 | -0.003 | 5.361
14 | 0.789 | 0.14902 | -0.004 | 5.297
14.5 | 0.816 | 0.15191 | -0.004 | 5.37
15 | 0.843 | 0.15807 | -0.005 | 5.334
15.5 | 0.874 | 0.16651 | -0.005 | 5.246
16 | 0.899 | 0.17172 | -0.006 | 5.238
16.5 | 0.926 | 0.17496 | -0.006 | 5.295
17 | 0.956 | 0.18204 | -0.007 | 5.251
17.5 | 0.983 | 0.18508 | -0.007 | 5.31
18 | 1.01 | 0.19021 | -0.008 | 5.309
18.5 | 1.038 | 0.19793 | -0.008 | 5.245
19 | 1.066 | 0.20354 | -0.009 | 5.238
19.5 | 1.093 | 0.20848 | -0.009 | 5.242
20 | 1.12 | 0.21388 | -0.01 | 5.235

## 48. Re 1M Mach 0.50 (2)
BIGFOIL.COM POLAR EXPORT
ames01
AMES A-01 |  |  |  | Cl Max: | 1.2925 | at alpha= | 9.5 | deg
XFOIL ncrit=9 |  |  |  | L/D Max: | 89.6815 | at alpha= | 7 | deg
Re: | 1000000 |  |  | Cd Min: | 0.29396 | at alpha= | -20 | deg
Mach: | 0.5 |  |  | Cl=0 at alpha= | -0.61009 | deg
|  |  |  | @ Cl=0.1, Cd= | 0.0069695
|  |  |  | @ Cl=0.4, Cd= | 0.0080653
|  |  |  | @ Cl=0.6, Cd= | 0.0088763
alpha (deg) | Cl | Cd | Cm | Cl/Cd
-20 | -0.963 | 0.29396 | 0.1218 | -3.276
-19.5 | -0.9387 | 0.28425 | 0.1151 | -3.3024
-19 | -0.9156 | 0.27514 | 0.1087 | -3.3278
-18.5 | -0.8926 | 0.26701 | 0.1041 | -3.3429
-18 | -0.8693 | 0.25917 | 0.099 | -3.3542
-17.5 | -0.8458 | 0.25098 | 0.0936 | -3.37
-17 | -0.8224 | 0.24247 | 0.0883 | -3.3918
-16.5 | -0.7993 | 0.23257 | 0.0818 | -3.4368
-16 | -0.778 | 0.22305 | 0.0754 | -3.488
-15.5 | -0.7552 | 0.21522 | 0.0717 | -3.509
-15 | -0.7327 | 0.20754 | 0.0672 | -3.5304
-14.5 | -0.7108 | 0.19931 | 0.0623 | -3.5663
-14 | -0.6916 | 0.18902 | 0.0555 | -3.6589
-13.5 | -0.6739 | 0.17945 | 0.0497 | -3.7554
-13 | -0.6538 | 0.17128 | 0.0463 | -3.8171
-12.5 | -0.6339 | 0.16364 | 0.0424 | -3.8737
-12 | -0.6155 | 0.15535 | 0.0379 | -3.962
-11.5 | -0.6067 | 0.14364 | 0.0317 | -4.2238
-11 | -0.5929 | 0.13488 | 0.0273 | -4.3958
-10.5 | -0.5901 | 0.12324 | 0.0209 | -4.7882
-10 | -0.5811 | 0.11696 | 0.0195 | -4.9684
-9.5 | -0.5804 | 0.10782 | 0.016 | -5.383
-9 | -0.5807 | 0.09872 | 0.0122 | -5.8823
-8.5 | -0.5848 | 0.08884 | 0.0074 | -6.5826
-8 | -0.5938 | 0.07788 | 0.0007 | -7.6246
-7.5 | -0.6106 | 0.06473 | -0.0112 | -9.433
-7 | -0.6385 | 0.05242 | -0.0196 | -12.1805
-6.5 | -0.6621 | 0.03939 | -0.0212 | -16.8088
-6 | -0.6438 | 0.03257 | -0.0186 | -19.7667
-5.5 | -0.6261 | 0.02257 | -0.0145 | -27.7404
-5 | -0.5804 | 0.01725 | -0.0105 | -33.6464
-4.5 | -0.5212 | 0.01367 | -0.0074 | -38.1273
-4 | -0.4559 | 0.01218 | -0.005 | -37.4302
-3.5 | -0.3907 | 0.01098 | -0.0029 | -35.5829
-3 | -0.3235 | 0.01014 | -0.0015 | -31.9034
-2.5 | -0.2558 | 0.00951 | -0.0004 | -26.898
-2 | -0.188 | 0.00893 | 0.0004 | -21.0526
-1.5 | -0.1195 | 0.00849 | 0.0009 | -14.0754
-1 | -0.051 | 0.00818 | 0.0012 | -6.2347
-0.5 | 0.0144 | 0.00764 | 0.0012 | 1.8848
0 | 0.0725 | 0.00706 | 0.0013 | 10.2691
0.5 | 0.1302 | 0.00687 | 0.0033 | 18.952
1 | 0.1949 | 0.0071 | 0.0047 | 27.4507
1.5 | 0.2782 | 0.00752 | 0.0017 | 36.9947
2 | 0.3738 | 0.00794 | -0.0042 | 47.0781
2.5 | 0.4595 | 0.00835 | -0.008 | 55.0299
3 | 0.5472 | 0.00863 | -0.012 | 63.4067
3.5 | 0.6308 | 0.00902 | -0.015 | 69.9335
4 | 0.6921 | 0.00928 | -0.0132 | 74.5797
4.5 | 0.7536 | 0.00964 | -0.0112 | 78.1743
5 | 0.8157 | 0.01 | -0.0091 | 81.57
5.5 | 0.8787 | 0.01036 | -0.0068 | 84.8166
6 | 0.942 | 0.01081 | -0.0043 | 87.1415
6.5 | 1.0063 | 0.01127 | -0.0016 | 89.2902
7 | 1.0699 | 0.01193 | 0.0013 | 89.6815
7.5 | 1.1297 | 0.01303 | 0.0049 | 86.6999
8 | 1.1837 | 0.01477 | 0.0092 | 80.1422
8.5 | 1.2344 | 0.01678 | 0.0141 | 73.5638
9 | 1.2759 | 0.01926 | 0.0199 | 66.2461
9.5 | 1.2925 | 0.02248 | 0.0277 | 57.4956
10 | 1.2918 | 0.02712 | 0.0341 | 47.6327
10.5 | 1.2758 | 0.03408 | 0.0366 | 37.4354
11 | 1.2434 | 0.04484 | 0.0322 | 27.7297
11.5 | 1.1985 | 0.06033 | 0.0216 | 19.8657
12 | 1.1482 | 0.07446 | 0.0136 | 15.4204
12.5 | 1.1041 | 0.08755 | 0.0065 | 12.6111
13 | 1.0684 | 0.10006 | -0.0001 | 10.6776
13.5 | 1.0395 | 0.11257 | -0.0068 | 9.2343
14 | 1.0151 | 0.12526 | -0.0137 | 8.1039
14.5 | 0.9935 | 0.13817 | -0.0209 | 7.1904

## 49. Re 2M Mach 0.00 (1)
BIGFOIL.COM POLAR EXPORT
ames01
AMES A-01 |  |  |  | Cl Max: | 1.231 | at alpha= | 13.5 | deg
JavaFoil+Calcfoil stall+Eppler ext transition |  |  |  | L/D Max: | 67.304 | at alpha= | 9.5 | deg
Re: | 2000000 |  |  | Cd Min: | 0.00889 | at alpha= | 0 | deg
Mach: | 0 |  |  | Cl=0 at alpha= | -0.30556 | deg
|  |  |  | @ Cl=0.1, Cd= | 0.016421
|  |  |  | @ Cl=0.4, Cd= | 0.013565
|  |  |  | @ Cl=0.6, Cd= | 0.014415
alpha (deg) | Cl | Cd | Cm | Cl/Cd
-14 | -0.531 | 0.1049 | 0.009 | -5.065
-13.5 | -0.551 | 0.09925 | 0.009 | -5.548
-13 | -0.569 | 0.09368 | 0.009 | -6.075
-12.5 | -0.586 | 0.08808 | 0.009 | -6.656
-12 | -0.602 | 0.08303 | 0.009 | -7.249
-11.5 | -0.615 | 0.0784 | 0.009 | -7.846
-11 | -0.626 | 0.07352 | 0.009 | -8.521
-10.5 | -0.635 | 0.06889 | 0.009 | -9.215
-10 | -0.64 | 0.06401 | 0.009 | -10.006
-9.5 | -0.649 | 0.05581 | 0.01 | -11.631
-9 | -0.779 | 0.01925 | 0.015 | -40.464
-8.5 | -0.768 | 0.01876 | 0.015 | -40.934
-8 | -0.751 | 0.01835 | 0.014 | -40.936
-7.5 | -0.728 | 0.01794 | 0.014 | -40.608
-7 | -0.7 | 0.01754 | 0.014 | -39.93
-6.5 | -0.667 | 0.01717 | 0.013 | -38.839
-6 | -0.629 | 0.01684 | 0.013 | -37.323
-5.5 | -0.586 | 0.01654 | 0.013 | -35.411
-5 | -0.539 | 0.01616 | 0.012 | -33.335
-4.5 | -0.489 | 0.0162 | 0.012 | -30.163
-4 | -0.436 | 0.01591 | 0.012 | -27.384
-3.5 | -0.381 | 0.01563 | 0.011 | -24.342
-3 | -0.323 | 0.01539 | 0.011 | -21.021
-2.5 | -0.265 | 0.01521 | 0.01 | -17.421
-2 | -0.206 | 0.01503 | 0.01 | -13.703
-1.5 | -0.146 | 0.01487 | 0.009 | -9.85
-1 | -0.087 | 0.01476 | 0.009 | -5.877
-0.5 | -0.021 | 0.03374 | 0.002 | -0.637
0 | 0.033 | 0.00889 | 0.002 | 3.741
0.5 | 0.093 | 0.0168 | 0.008 | 5.555
1 | 0.153 | 0.01355 | 0.007 | 11.324
1.5 | 0.213 | 0.0135 | 0.007 | 15.804
2 | 0.273 | 0.01337 | 0.006 | 20.438
2.5 | 0.333 | 0.01337 | 0.006 | 24.922
3 | 0.393 | 0.01354 | 0.005 | 29.012
3.5 | 0.453 | 0.01375 | 0.005 | 32.913
4 | 0.512 | 0.01399 | 0.004 | 36.598
4.5 | 0.571 | 0.01427 | 0.004 | 40.036
5 | 0.631 | 0.01457 | 0.003 | 43.29
5.5 | 0.689 | 0.01487 | 0.003 | 46.342
6 | 0.747 | 0.0152 | 0.002 | 49.109
6.5 | 0.803 | 0.01557 | 0.002 | 51.598
7 | 0.859 | 0.01595 | 0.001 | 53.856
7.5 | 0.913 | 0.01636 | 0.001 | 55.806
8 | 0.965 | 0.01694 | 0 | 56.948
8.5 | 1.015 | 0.02072 | 0 | 48.974
9 | 1.047 | 0.01762 | -0.001 | 59.405
9.5 | 1.087 | 0.01615 | -0.001 | 67.304
10 | 1.123 | 0.02104 | -0.002 | 53.38
10.5 | 1.156 | 0.02225 | -0.002 | 51.941
11 | 1.182 | 0.02377 | -0.003 | 49.731
11.5 | 1.202 | 0.02559 | -0.004 | 46.985
12 | 1.215 | 0.02812 | -0.004 | 43.215
12.5 | 1.218 | 0.03194 | -0.004 | 38.142
13 | 1.204 | 0.03929 | -0.005 | 30.641
13.5 | 1.231 | 0.03562 | -0.005 | 34.561
14 | 1.141 | 0.06529 | -0.005 | 17.475
14.5 | 1.155 | 0.05543 | -0.006 | 20.841
15 | 1.11 | 0.06915 | -0.006 | 16.058
15.5 | 1.055 | 0.09304 | -0.006 | 11.34
16 | 1.022 | 0.10187 | -0.006 | 10.033
16.5 | 0.988 | 0.11008 | -0.007 | 8.976
17 | 0.964 | 0.10391 | -0.007 | 9.279
17.5 | 0.924 | 0.11278 | -0.008 | 8.195
18 | 0.886 | 0.12024 | -0.008 | 7.365
18.5 | 0.845 | 0.12985 | -0.008 | 6.506

## 50. Re 2M Mach 0.00 (2)
BIGFOIL.COM POLAR EXPORT
ames01
AMES A-01 |  |  |  | Cl Max: | 1.638 | at alpha= | 17 | deg
XFOIL ncrit=9 |  |  |  | L/D Max: | 108.237 | at alpha= | 7.5 | deg
Re: | 2000000 |  |  | Cd Min: | 0.13981 | at alpha= | 20 | deg
Mach: | 0 |  |  | Cl=0 at alpha= | -0.5 | deg
|  |  |  | @ Cl=0.1, Cd= | 0.0061198
|  |  |  | @ Cl=0.4, Cd= | 0.0063156
|  |  |  | @ Cl=0.6, Cd= | 0.0069492
alpha (deg) | Cl | Cd | Cm | Cl/Cd
-17 | -1.4572 | 0.04807 | -0.0243 | -30.3141
-16.5 | -1.4863 | 0.03925 | -0.0265 | -37.8675
-16 | -1.4953 | 0.03451 | -0.0235 | -43.3295
-15.5 | -1.4947 | 0.03139 | -0.0182 | -47.6171
-15 | -1.4887 | 0.02771 | -0.0132 | -53.7243
-14.5 | -1.4628 | 0.02496 | -0.0103 | -58.6058
-14 | -1.425 | 0.02309 | -0.0085 | -61.715
-13.5 | -1.3896 | 0.02176 | -0.0056 | -63.8603
-13 | -1.3486 | 0.0205 | -0.0036 | -65.7854
-12.5 | -1.3041 | 0.01937 | -0.0021 | -67.3258
-12 | -1.26 | 0.01812 | -0.0004 | -69.5364
-11.5 | -1.2142 | 0.01674 | 0.0009 | -72.5329
-11 | -1.165 | 0.01589 | 0.0019 | -73.3166
-10.5 | -1.1144 | 0.01513 | 0.0027 | -73.655
-10 | -1.0626 | 0.01441 | 0.0033 | -73.7405
-9.5 | -1.0125 | 0.01339 | 0.0042 | -75.6161
-9 | -0.9592 | 0.0128 | 0.0046 | -74.9375
-8.5 | -0.905 | 0.01229 | 0.0049 | -73.6371
-8 | -0.8524 | 0.01148 | 0.0055 | -74.2509
-7.5 | -0.7975 | 0.01096 | 0.0057 | -72.7646
-7 | -0.7419 | 0.01054 | 0.0058 | -70.389
-6.5 | -0.6873 | 0.00995 | 0.0061 | -69.0754
-6 | -0.6309 | 0.00956 | 0.0061 | -65.9937
-5.5 | -0.5752 | 0.00908 | 0.0063 | -63.348
-5 | -0.5184 | 0.00876 | 0.0062 | -59.1781
-4.5 | -0.4619 | 0.00838 | 0.0063 | -55.1193
-4 | -0.4045 | 0.00812 | 0.0061 | -49.8153
-3.5 | -0.3472 | 0.0078 | 0.006 | -44.5128
-3 | -0.2896 | 0.00756 | 0.0058 | -38.3069
-2.5 | -0.2316 | 0.00736 | 0.0055 | -31.4674
-2 | -0.1735 | 0.00715 | 0.0052 | -24.2657
-1.5 | -0.1152 | 0.007 | 0.0049 | -16.4571
-1 | -0.0567 | 0.00693 | 0.0043 | -8.1818
-0.5 | 0 | 0.0065 | 0.0036 | 0
0 | 0.0559 | 0.00623 | 0.0027 | 8.9727
0.5 | 0.1119 | 0.00609 | 0.0022 | 18.3744
1 | 0.1647 | 0.00573 | 0.0029 | 28.7435
1.5 | 0.2161 | 0.00575 | 0.0044 | 37.5826
2 | 0.2767 | 0.00594 | 0.0036 | 46.5825
2.5 | 0.346 | 0.00616 | 0.0006 | 56.1688
3 | 0.4154 | 0.00636 | -0.0024 | 65.3145
3.5 | 0.4847 | 0.00661 | -0.0054 | 73.3283
4 | 0.5522 | 0.00677 | -0.0081 | 81.5657
4.5 | 0.6189 | 0.00702 | -0.0106 | 88.1624
5 | 0.6728 | 0.00716 | -0.0103 | 93.9665
5.5 | 0.7244 | 0.00738 | -0.0096 | 98.1572
6 | 0.7762 | 0.00762 | -0.0089 | 101.8635
6.5 | 0.8282 | 0.0079 | -0.0082 | 104.8354
7 | 0.8806 | 0.00822 | -0.0077 | 107.129
7.5 | 0.933 | 0.00862 | -0.0073 | 108.2367
8 | 0.9851 | 0.00915 | -0.007 | 107.6612
8.5 | 1.0364 | 0.00991 | -0.0067 | 104.5812
9 | 1.0873 | 0.01076 | -0.0063 | 101.0502
9.5 | 1.1381 | 0.01157 | -0.006 | 98.3665
10 | 1.1886 | 0.0124 | -0.0057 | 95.8548
10.5 | 1.2384 | 0.01325 | -0.0053 | 93.4642
11 | 1.2878 | 0.01405 | -0.0048 | 91.6584
11.5 | 1.3363 | 0.01489 | -0.0043 | 89.7448
12 | 1.3828 | 0.01588 | -0.0035 | 87.0781
12.5 | 1.4286 | 0.01682 | -0.0027 | 84.9346
13 | 1.4722 | 0.01786 | -0.0016 | 82.43
13.5 | 1.5097 | 0.01933 | 0.0002 | 78.1014
14 | 1.5486 | 0.02045 | 0.0018 | 75.7262
14.5 | 1.5813 | 0.02177 | 0.0041 | 72.6367
15 | 1.6016 | 0.02344 | 0.008 | 68.3276
15.5 | 1.6179 | 0.0257 | 0.0113 | 62.9533
16 | 1.6204 | 0.02932 | 0.0147 | 55.266
16.5 | 1.6318 | 0.03255 | 0.0165 | 50.1321
17 | 1.638 | 0.03663 | 0.0176 | 44.7174
17.5 | 1.6343 | 0.04229 | 0.0175 | 38.6451
18 | 1.6171 | 0.0506 | 0.015 | 31.9585
18.5 | 1.5707 | 0.06512 | 0.0078 | 24.1201
19 | 1.4402 | 0.09547 | -0.0076 | 15.0854
19.5 | 1.3211 | 0.12356 | -0.0218 | 10.692
20 | 1.2757 | 0.13981 | -0.0303 | 9.1245

## 51. Re 2M Mach 0.10 (1)
BIGFOIL.COM POLAR EXPORT
ames01
AMES A-01 |  |  |  | Cl Max: | 1.213 | at alpha= | 13.5 | deg
JavaFoil+Calcfoil stall+Eppler ext transition |  |  |  | L/D Max: | 66.924 | at alpha= | 9.5 | deg
Re: | 2000000 |  |  | Cd Min: | 0.0089 | at alpha= | 0 | deg
Mach: | 0.1 |  |  | Cl=0 at alpha= | -0.275 | deg
|  |  |  | @ Cl=0.1, Cd= | 0.016504
|  |  |  | @ Cl=0.4, Cd= | 0.013605
|  |  |  | @ Cl=0.6, Cd= | 0.014436
alpha (deg) | Cl | Cd | Cm | Cl/Cd
-14 | -0.49 | 0.1072 | 0.009 | -4.568
-13.5 | -0.512 | 0.10109 | 0.009 | -5.066
-13 | -0.534 | 0.0952 | 0.009 | -5.609
-12.5 | -0.555 | 0.0896 | 0.009 | -6.19
-12 | -0.574 | 0.08424 | 0.009 | -6.811
-11.5 | -0.591 | 0.07943 | 0.009 | -7.436
-11 | -0.605 | 0.07469 | 0.009 | -8.1
-10.5 | -0.617 | 0.06989 | 0.009 | -8.826
-10 | -0.625 | 0.06529 | 0.009 | -9.572
-9.5 | -0.632 | 0.05929 | 0.01 | -10.662
-9 | -0.769 | 0.01958 | 0.015 | -39.255
-8.5 | -0.761 | 0.01885 | 0.015 | -40.344
-8 | -0.746 | 0.01842 | 0.015 | -40.507
-7.5 | -0.726 | 0.01803 | 0.014 | -40.267
-7 | -0.699 | 0.01763 | 0.014 | -39.669
-6.5 | -0.667 | 0.01723 | 0.014 | -38.709
-6 | -0.63 | 0.01689 | 0.013 | -37.276
-5.5 | -0.587 | 0.01655 | 0.013 | -35.486
-5 | -0.541 | 0.01622 | 0.012 | -33.344
-4.5 | -0.491 | 0.01625 | 0.012 | -30.184
-4 | -0.438 | 0.01597 | 0.012 | -27.408
-3.5 | -0.382 | 0.01568 | 0.011 | -24.388
-3 | -0.325 | 0.01541 | 0.011 | -21.089
-2.5 | -0.266 | 0.01522 | 0.01 | -17.493
-2 | -0.207 | 0.01505 | 0.01 | -13.752
-1.5 | -0.147 | 0.01491 | 0.01 | -9.875
-1 | -0.087 | 0.01479 | 0.009 | -5.895
-0.5 | -0.027 | 0.0147 | 0.009 | -1.834
0 | 0.033 | 0.0089 | 0.002 | 3.752
0.5 | 0.094 | 0.01683 | 0.008 | 5.573
1 | 0.154 | 0.01357 | 0.007 | 11.362
1.5 | 0.214 | 0.01352 | 0.007 | 15.858
2 | 0.275 | 0.0134 | 0.006 | 20.503
2.5 | 0.335 | 0.01339 | 0.006 | 25.004
3 | 0.395 | 0.01359 | 0.005 | 29.063
3.5 | 0.455 | 0.01377 | 0.005 | 33.022
4 | 0.515 | 0.01402 | 0.004 | 36.705
4.5 | 0.574 | 0.01431 | 0.004 | 40.145
5 | 0.634 | 0.0146 | 0.003 | 43.396
5.5 | 0.692 | 0.01491 | 0.003 | 46.443
6 | 0.75 | 0.01525 | 0.002 | 49.2
6.5 | 0.807 | 0.01562 | 0.002 | 51.674
7 | 0.863 | 0.01603 | 0.001 | 53.829
7.5 | 0.917 | 0.01643 | 0.001 | 55.813
8 | 0.969 | 0.01703 | 0 | 56.886
8.5 | 1.008 | 0.01704 | 0 | 59.152
9 | 1.05 | 0.01778 | -0.001 | 59.057
9.5 | 1.089 | 0.01627 | -0.001 | 66.924
10 | 1.125 | 0.02127 | -0.002 | 52.888
10.5 | 1.157 | 0.02254 | -0.002 | 51.303
11 | 1.181 | 0.02418 | -0.003 | 48.862
11.5 | 1.2 | 0.02614 | -0.004 | 45.896
12 | 1.21 | 0.02894 | -0.004 | 41.799
12.5 | 1.207 | 0.03361 | -0.004 | 35.904
13 | 1.185 | 0.04288 | -0.005 | 27.627
13.5 | 1.213 | 0.03797 | -0.005 | 31.947
14 | 1.173 | 0.0481 | -0.006 | 24.386
14.5 | 1.129 | 0.05998 | -0.006 | 18.817
15 | 1.085 | 0.07202 | -0.006 | 15.068
15.5 | 1.026 | 0.09662 | -0.006 | 10.623
16 | 0.99 | 0.1049 | -0.006 | 9.44
16.5 | 0.951 | 0.11399 | -0.007 | 8.341
17 | 0.922 | 0.10721 | -0.007 | 8.597
17.5 | 0.878 | 0.11567 | -0.008 | 7.591
18 | 0.834 | 0.12456 | -0.008 | 6.694
18.5 | 0.789 | 0.1345 | -0.008 | 5.865

## 52. Re 2M Mach 0.10 (2)
BIGFOIL.COM POLAR EXPORT
ames01
AMES A-01 |  |  |  | Cl Max: | 1.6195 | at alpha= | 16.5 | deg
XFOIL ncrit=9 |  |  |  | L/D Max: | 108.136 | at alpha= | 7.5 | deg
Re: | 2000000 |  |  | Cd Min: | 0.2588 | at alpha= | -20 | deg
Mach: | 0.1 |  |  | Cl=0 at alpha= | -0.49868 | deg
|  |  |  | @ Cl=0.1, Cd= | 0.0061586
|  |  |  | @ Cl=0.4, Cd= | 0.006329
|  |  |  | @ Cl=0.6, Cd= | 0.0069554
alpha (deg) | Cl | Cd | Cm | Cl/Cd
-20 | -0.8736 | 0.2588 | 0.1009 | -3.3756
-19.5 | -0.8559 | 0.25294 | 0.0966 | -3.3838
-19 | -0.8382 | 0.24675 | 0.0923 | -3.397
-18.5 | -0.8207 | 0.24022 | 0.088 | -3.4165
-16.5 | -1.3409 | 0.06376 | -0.0128 | -21.0304
-16 | -1.4246 | 0.04289 | -0.0278 | -33.2152
-15.5 | -1.4469 | 0.03633 | -0.026 | -39.8266
-15 | -1.4535 | 0.03246 | -0.0205 | -44.7782
-14.5 | -1.4486 | 0.02846 | -0.0155 | -50.8995
-14 | -1.4252 | 0.02516 | -0.0123 | -56.6455
-13 | -1.3549 | 0.02172 | -0.0064 | -62.3803
-12.5 | -1.312 | 0.02031 | -0.0045 | -64.5987
-12 | -1.267 | 0.01909 | -0.0027 | -66.3698
-11.5 | -1.2221 | 0.01749 | -0.001 | -69.8742
-11 | -1.1737 | 0.01637 | 0.0003 | -71.6982
-10.5 | -1.1228 | 0.01552 | 0.0013 | -72.3454
-10 | -1.0706 | 0.01475 | 0.0021 | -72.5831
-9.5 | -1.02 | 0.01368 | 0.0032 | -74.5614
-9 | -0.9663 | 0.01301 | 0.0037 | -74.2736
-8.5 | -0.9118 | 0.01245 | 0.0042 | -73.2369
-8 | -0.8584 | 0.01166 | 0.0048 | -73.6192
-7.5 | -0.8032 | 0.01107 | 0.0051 | -72.5565
-7 | -0.7472 | 0.01062 | 0.0054 | -70.3578
-6.5 | -0.692 | 0.01003 | 0.0057 | -68.993
-6 | -0.6351 | 0.00962 | 0.0058 | -66.0187
-5.5 | -0.5789 | 0.00915 | 0.006 | -63.2678
-5 | -0.5217 | 0.00879 | 0.006 | -59.3515
-4.5 | -0.4648 | 0.00842 | 0.0061 | -55.2019
-4 | -0.407 | 0.00814 | 0.006 | -50
-3.5 | -0.3493 | 0.00782 | 0.0059 | -44.6675
-3 | -0.2912 | 0.00758 | 0.0057 | -38.4169
-2.5 | -0.2328 | 0.00737 | 0.0055 | -31.5875
-2 | -0.1744 | 0.00716 | 0.0052 | -24.3575
-1.5 | -0.1156 | 0.00701 | 0.0048 | -16.4907
-1 | -0.0568 | 0.00696 | 0.0043 | -8.1609
0 | 0.0565 | 0.00629 | 0.0026 | 8.9825
0.5 | 0.1128 | 0.00612 | 0.0022 | 18.4314
1 | 0.1659 | 0.00576 | 0.0029 | 28.8021
1.5 | 0.2176 | 0.00576 | 0.0043 | 37.7778
2 | 0.2782 | 0.00595 | 0.0037 | 46.7563
2.5 | 0.348 | 0.00618 | 0.0007 | 56.3107
3 | 0.4178 | 0.00638 | -0.0023 | 65.4859
3.5 | 0.4875 | 0.00662 | -0.0054 | 73.6405
4 | 0.5556 | 0.00679 | -0.008 | 81.8262
4.5 | 0.6227 | 0.00704 | -0.0106 | 88.4517
5 | 0.6776 | 0.00719 | -0.0104 | 94.242
5.5 | 0.7296 | 0.0074 | -0.0096 | 98.5946
6 | 0.7818 | 0.00766 | -0.0088 | 102.0627
6.5 | 0.8342 | 0.00795 | -0.0082 | 104.9308
7 | 0.8869 | 0.00828 | -0.0076 | 107.1135
7.5 | 0.9397 | 0.00869 | -0.0072 | 108.1358
8 | 0.992 | 0.00926 | -0.0067 | 107.1274
8.5 | 1.0436 | 0.01004 | -0.0063 | 103.9442
9 | 1.095 | 0.01087 | -0.0059 | 100.736
9.5 | 1.1462 | 0.01171 | -0.0055 | 97.8822
10 | 1.1967 | 0.01261 | -0.005 | 94.9009
10.5 | 1.2472 | 0.01343 | -0.0045 | 92.8667
11 | 1.2965 | 0.01433 | -0.0039 | 90.4745
11.5 | 1.3456 | 0.01515 | -0.0032 | 88.8185
12 | 1.3915 | 0.01627 | -0.0022 | 85.5255
12.5 | 1.4379 | 0.01717 | -0.0013 | 83.7449
13 | 1.4804 | 0.01835 | 0.0001 | 80.6757
13.5 | 1.5181 | 0.0198 | 0.0021 | 76.6717
14 | 1.5547 | 0.02107 | 0.0042 | 73.7874
14.5 | 1.5806 | 0.02259 | 0.0076 | 69.969
15 | 1.5989 | 0.02463 | 0.0113 | 64.9168
15.5 | 1.6084 | 0.02763 | 0.0148 | 58.2121
16 | 1.6127 | 0.03139 | 0.0175 | 51.3762
16.5 | 1.6195 | 0.03537 | 0.0189 | 45.7874
17 | 1.6175 | 0.04079 | 0.0191 | 39.6543
17.5 | 1.6015 | 0.04882 | 0.017 | 32.8042
18 | 1.5594 | 0.06245 | 0.0103 | 24.9704
18.5 | 1.4442 | 0.09014 | -0.0042 | 16.0217
19 | 1.3247 | 0.11761 | -0.0179 | 11.2635
19.5 | 1.2725 | 0.13484 | -0.027 | 9.4371
20 | 1.2425 | 0.14866 | -0.0345 | 8.358

## 53. Re 2M Mach 0.25 (1)
BIGFOIL.COM POLAR EXPORT
ames01
AMES A-01 |  |  |  | Cl Max: | 1.167 | at alpha= | 11 | deg
JavaFoil+Calcfoil stall+Eppler ext transition |  |  |  | L/D Max: | 65.679 | at alpha= | 8.5 | deg
Re: | 2000000 |  |  | Cd Min: | 0.00898 | at alpha= | 0 | deg
Mach: | 0.25 |  |  | Cl=0 at alpha= | -0.30357 | deg
|  |  |  | @ Cl=0.1, Cd= | 0.01677
|  |  |  | @ Cl=0.4, Cd= | 0.013703
|  |  |  | @ Cl=0.6, Cd= | 0.014582
alpha (deg) | Cl | Cd | Cm | Cl/Cd
-12.5 | -0.253 | 0.10072 | 0.008 | -2.509
-12 | -0.314 | 0.09376 | 0.009 | -3.345
-11.5 | -0.368 | 0.08749 | 0.009 | -4.207
-11 | -0.417 | 0.08129 | 0.009 | -5.133
-10.5 | -0.461 | 0.07602 | 0.008 | -6.061
-10 | -0.498 | 0.07071 | 0.009 | -7.046
-9.5 | -0.529 | 0.06563 | 0.009 | -8.058
-9 | -0.552 | 0.06095 | 0.009 | -9.059
-8.5 | -0.568 | 0.05614 | 0.009 | -10.121
-8 | -0.584 | 0.04771 | 0.01 | -12.248
-7.5 | -0.699 | 0.01851 | 0.015 | -37.784
-7 | -0.686 | 0.01808 | 0.014 | -37.933
-6.5 | -0.663 | 0.01768 | 0.014 | -37.494
-6 | -0.632 | 0.01727 | 0.014 | -36.605
-5.5 | -0.594 | 0.0169 | 0.013 | -35.138
-5 | -0.55 | 0.01649 | 0.013 | -33.344
-4.5 | -0.501 | 0.01617 | 0.012 | -30.963
-4 | -0.448 | 0.01589 | 0.012 | -28.182
-3.5 | -0.392 | 0.01588 | 0.012 | -24.673
-3 | -0.334 | 0.0156 | 0.011 | -21.382
-2.5 | -0.273 | 0.01539 | 0.011 | -17.762
-2 | -0.213 | 0.01519 | 0.01 | -13.989
-1.5 | -0.151 | 0.01502 | 0.01 | -10.068
-1 | -0.09 | 0.01493 | 0.009 | -6
-0.5 | -0.022 | 0.03379 | 0.002 | -0.656
0 | 0.034 | 0.00898 | 0.002 | 3.823
0.5 | 0.096 | 0.01698 | 0.008 | 5.675
1 | 0.158 | 0.01373 | 0.007 | 11.534
1.5 | 0.22 | 0.01369 | 0.007 | 16.101
2 | 0.282 | 0.01357 | 0.006 | 20.799
2.5 | 0.344 | 0.01354 | 0.006 | 25.4
3 | 0.406 | 0.01372 | 0.005 | 29.567
3.5 | 0.467 | 0.01397 | 0.005 | 33.454
4 | 0.529 | 0.01423 | 0.004 | 37.144
4.5 | 0.59 | 0.01453 | 0.004 | 40.586
5 | 0.651 | 0.01485 | 0.003 | 43.808
5.5 | 0.711 | 0.01519 | 0.003 | 46.821
6 | 0.77 | 0.01557 | 0.002 | 49.47
6.5 | 0.828 | 0.01598 | 0.002 | 51.799
7 | 0.885 | 0.01641 | 0.001 | 53.897
7.5 | 0.939 | 0.01691 | 0.001 | 55.53
8 | 0.991 | 0.01765 | 0 | 56.164
8.5 | 1.024 | 0.01559 | 0 | 65.679
9 | 1.064 | 0.01624 | -0.001 | 65.546
9.5 | 1.1 | 0.02135 | -0.001 | 51.544
10 | 1.131 | 0.0228 | -0.002 | 49.579
10.5 | 1.154 | 0.02453 | -0.003 | 47.042
11 | 1.167 | 0.02698 | -0.003 | 43.251
11.5 | 1.166 | 0.03093 | -0.004 | 37.693
12 | 1.144 | 0.0384 | -0.004 | 29.789
12.5 | 1.101 | 0.05306 | -0.004 | 20.744
13 | 1.11 | 0.04903 | -0.005 | 22.643
13.5 | 1.065 | 0.06337 | -0.005 | 16.805
14 | 1.011 | 0.07371 | -0.005 | 13.723
14.5 | 0.948 | 0.08469 | -0.005 | 11.195
15 | 0.879 | 0.09483 | -0.006 | 9.268
15.5 | 0.803 | 0.10505 | -0.006 | 7.648
16 | 0.72 | 0.11724 | -0.006 | 6.143

## 54. Re 2M Mach 0.25 (2)
BIGFOIL.COM POLAR EXPORT
ames01
AMES A-01 |  |  |  | Cl Max: | 1.5511 | at alpha= | 14.5 | deg
XFOIL ncrit=9 |  |  |  | L/D Max: | 108.033 | at alpha= | 7 | deg
Re: | 2000000 |  |  | Cd Min: | 0.21195 | at alpha= | -16.5 | deg
Mach: | 0.25 |  |  | Cl=0 at alpha= | -0.52178 | deg
|  |  |  | @ Cl=0.1, Cd= | 0.0063749
|  |  |  | @ Cl=0.4, Cd= | 0.0063809
|  |  |  | @ Cl=0.6, Cd= | 0.0070018
alpha (deg) | Cl | Cd | Cm | Cl/Cd
-16.5 | -0.7661 | 0.21195 | 0.0721 | -3.6145
-16 | -0.7481 | 0.2058 | 0.0684 | -3.6351
-15 | -0.7243 | 0.18573 | 0.0584 | -3.8997
-14.5 | -0.7139 | 0.17696 | 0.0541 | -4.0342
-14 | -0.7146 | 0.16428 | 0.0483 | -4.3499
-13.5 | -0.7036 | 0.1564 | 0.0443 | -4.4987
-13 | -0.6964 | 0.14758 | 0.04 | -4.7188
-12.5 | -1.1041 | 0.05201 | -0.027 | -21.2286
-12 | -1.2007 | 0.03756 | -0.0212 | -31.9675
-11.5 | -1.2176 | 0.02834 | -0.0158 | -42.964
-11 | -1.194 | 0.02351 | -0.0117 | -50.7869
-10.5 | -1.1545 | 0.02041 | -0.0086 | -56.5654
-10 | -1.1102 | 0.01773 | -0.0058 | -62.617
-9 | -1.0026 | 0.01506 | -0.0022 | -66.5737
-8.5 | -0.9482 | 0.01375 | -0.0007 | -68.96
-8 | -0.8911 | 0.01294 | 0.0005 | -68.864
-7.5 | -0.8336 | 0.01204 | 0.0016 | -69.2359
-7 | -0.776 | 0.01124 | 0.0025 | -69.0391
-6.5 | -0.717 | 0.01072 | 0.0032 | -66.8843
-6 | -0.6585 | 0.01 | 0.0038 | -65.85
-5.5 | -0.5994 | 0.00957 | 0.0044 | -62.6332
-5 | -0.5401 | 0.00901 | 0.0048 | -59.9445
-4.5 | -0.4802 | 0.00869 | 0.005 | -55.2589
-4 | -0.4207 | 0.00827 | 0.0052 | -50.8706
-3.5 | -0.3605 | 0.00794 | 0.0053 | -45.403
-3 | -0.3001 | 0.0077 | 0.0052 | -38.974
-2.5 | -0.2397 | 0.00743 | 0.0051 | -32.2611
-2 | -0.179 | 0.00723 | 0.0049 | -24.758
-1.5 | -0.1182 | 0.00709 | 0.0045 | -16.6714
-1 | -0.0571 | 0.00709 | 0.004 | -8.0536
-0.5 | 0.0026 | 0.00696 | 0.0031 | 0.37356
0 | 0.0601 | 0.00661 | 0.0022 | 9.0923
0.5 | 0.1178 | 0.00627 | 0.0019 | 18.7879
1 | 0.1728 | 0.00587 | 0.0026 | 29.4378
1.5 | 0.2261 | 0.00584 | 0.0042 | 38.7158
2 | 0.2866 | 0.00601 | 0.0041 | 47.6872
2.5 | 0.3593 | 0.00625 | 0.001 | 57.488
3 | 0.4308 | 0.00648 | -0.0019 | 66.4815
3.5 | 0.5033 | 0.00669 | -0.005 | 75.2317
4 | 0.574 | 0.00692 | -0.0077 | 82.948
4.5 | 0.6439 | 0.00714 | -0.0102 | 90.1821
5 | 0.7046 | 0.00739 | -0.0107 | 95.3451
5.5 | 0.7588 | 0.00757 | -0.0097 | 100.2378
6 | 0.8131 | 0.00784 | -0.0087 | 103.7117
6.5 | 0.8677 | 0.00816 | -0.0078 | 106.3358
7 | 0.9226 | 0.00854 | -0.0069 | 108.0328
7.5 | 0.9773 | 0.00905 | -0.0061 | 107.989
8 | 1.0309 | 0.00982 | -0.0052 | 104.9796
8.5 | 1.084 | 0.01073 | -0.0042 | 101.0252
9 | 1.137 | 0.0117 | -0.0032 | 97.1795
9.5 | 1.1901 | 0.01266 | -0.0022 | 94.0047
10 | 1.2431 | 0.01359 | -0.0011 | 91.4717
10.5 | 1.2947 | 0.01463 | 0.0002 | 88.4962
11 | 1.3458 | 0.01563 | 0.0016 | 86.1036
11.5 | 1.3935 | 0.01691 | 0.0035 | 82.4069
12 | 1.4397 | 0.01816 | 0.0055 | 79.2786
12.5 | 1.4768 | 0.02001 | 0.0085 | 73.8031
13 | 1.5119 | 0.02163 | 0.0118 | 69.8983
13.5 | 1.5311 | 0.02373 | 0.0166 | 64.5217
14 | 1.5463 | 0.02652 | 0.0206 | 58.3069
14.5 | 1.5511 | 0.03051 | 0.0238 | 50.8391
15 | 1.5347 | 0.0371 | 0.0253 | 41.3666
15.5 | 1.5152 | 0.04554 | 0.0235 | 33.2718
16 | 1.4708 | 0.05994 | 0.0155 | 24.5379
16.5 | 1.3855 | 0.08209 | 0.0033 | 16.8778
17 | 1.3171 | 0.09993 | -0.0055 | 13.1802
17.5 | 1.2579 | 0.11685 | -0.0142 | 10.7651
18 | 1.2177 | 0.13178 | -0.0222 | 9.2404
18.5 | 1.1892 | 0.14523 | -0.0295 | 8.1884
19 | 1.1671 | 0.15802 | -0.0369 | 7.3858
19.5 | 1.1547 | 0.16938 | -0.0437 | 6.8172

## 55. Re 2M Mach 0.50 (1)
BIGFOIL.COM POLAR EXPORT
ames01
AMES A-01 |  |  |  | Cl Max: | 1.122 | at alpha= | 20 | deg
JavaFoil+Calcfoil stall+Eppler ext transition |  |  |  | L/D Max: | 61.479 | at alpha= | 7.5 | deg
Re: | 2000000 |  |  | Cd Min: | 0.01163 | at alpha= | 0 | deg
Mach: | 0.5 |  |  | Cl=0 at alpha= | -0.30159 | deg
|  |  |  | @ Cl=0.1, Cd= | 0.011851
|  |  |  | @ Cl=0.4, Cd= | 0.014313
|  |  |  | @ Cl=0.6, Cd= | 0.015297
alpha (deg) | Cl | Cd | Cm | Cl/Cd
-20 | -1.075 | 0.18482 | 0.013 | -5.814
-19.5 | -1.048 | 0.17871 | 0.013 | -5.864
-19 | -1.022 | 0.17477 | 0.013 | -5.846
-18.5 | -0.995 | 0.17046 | 0.013 | -5.84
-18 | -0.969 | 0.1624 | 0.013 | -5.968
-17.5 | -0.943 | 0.15793 | 0.012 | -5.972
-17 | -0.917 | 0.15618 | 0.012 | -5.87
-16.5 | -0.888 | 0.14964 | 0.012 | -5.937
-16 | -0.861 | 0.14516 | 0.012 | -5.934
-15.5 | -0.835 | 0.14092 | 0.011 | -5.922
-15 | -0.808 | 0.13625 | 0.011 | -5.929
-14.5 | -0.782 | 0.1329 | 0.011 | -5.881
-14 | -0.755 | 0.12638 | 0.011 | -5.972
-13.5 | -0.728 | 0.12268 | 0.011 | -5.933
-13 | -0.7 | 0.11912 | 0.01 | -5.874
-12.5 | -0.673 | 0.1135 | 0.01 | -5.926
-12 | -0.646 | 0.11019 | 0.01 | -5.859
-11.5 | -0.619 | 0.10808 | 0.01 | -5.725
-11 | -0.592 | 0.10499 | 0.009 | -5.635
-10.5 | -0.564 | 0.08835 | 0.009 | -6.383
-10 | -0.537 | 0.07715 | 0.009 | -6.958
-9.5 | -0.51 | 0.0697 | 0.009 | -7.313
-9 | -0.482 | 0.07189 | 0.008 | -6.702
-8.5 | -0.454 | 0.07779 | 0.008 | -5.839
-8 | -0.427 | 0.06377 | 0.008 | -6.693
-7.5 | -0.399 | 0.06104 | 0.007 | -6.542
-7 | -0.372 | 0.05791 | 0.007 | -6.419
-6.5 | -0.344 | 0.0559 | 0.007 | -6.158
-6 | -0.318 | 0.05064 | 0.007 | -6.272
-5.5 | -0.292 | 0.04511 | 0.008 | -6.466
-5 | -0.528 | 0.018 | 0.014 | -29.314
-4.5 | -0.524 | 0.01754 | 0.014 | -29.863
-4 | -0.485 | 0.01695 | 0.013 | -28.588
-3.5 | -0.431 | 0.01652 | 0.013 | -26.094
-3 | -0.37 | 0.01621 | 0.012 | -22.813
-2.5 | -0.304 | 0.01616 | 0.012 | -18.812
-2 | -0.237 | 0.01587 | 0.011 | -14.922
-1.5 | -0.169 | 0.01567 | 0.011 | -10.766
-1 | -0.1 | 0.01552 | 0.01 | -6.443
-0.5 | -0.025 | 0.03399 | 0.002 | -0.729
0 | 0.038 | 0.01163 | 0.002 | 3.3
0.5 | 0.108 | 0.01188 | 0.002 | 9.067
1 | 0.177 | 0.01459 | 0.008 | 12.129
1.5 | 0.246 | 0.01441 | 0.008 | 17.084
2 | 0.315 | 0.01438 | 0.007 | 21.93
2.5 | 0.384 | 0.01425 | 0.007 | 26.959
3 | 0.453 | 0.01452 | 0.006 | 31.195
3.5 | 0.522 | 0.01483 | 0.006 | 35.167
4 | 0.59 | 0.01524 | 0.005 | 38.694
4.5 | 0.658 | 0.01563 | 0.004 | 42.067
5 | 0.725 | 0.01611 | 0.004 | 45.012
5.5 | 0.791 | 0.01662 | 0.003 | 47.621
6 | 0.855 | 0.01719 | 0.003 | 49.723
6.5 | 0.916 | 0.01785 | 0.002 | 51.3
7 | 0.973 | 0.01878 | 0.001 | 51.777
7.5 | 1.01 | 0.01644 | 0.001 | 61.479
8 | 1.033 | 0.02265 | 0 | 45.594
8.5 | 1.043 | 0.02527 | 0 | 41.285
9 | 1.01 | 0.03057 | -0.001 | 33.055
9.5 | 0.839 | 0.05469 | -0.001 | 15.333
10 | 0.587 | 0.07373 | -0.002 | 7.955
10.5 | 0.595 | 0.08118 | -0.001 | 7.327
11 | 0.623 | 0.08466 | -0.002 | 7.36
11.5 | 0.65 | 0.09111 | -0.002 | 7.135
12 | 0.678 | 0.09563 | -0.002 | 7.087
12.5 | 0.705 | 0.11249 | -0.003 | 6.268
13 | 0.733 | 0.11996 | -0.003 | 6.11
13.5 | 0.76 | 0.12485 | -0.003 | 6.089
14 | 0.791 | 0.13127 | -0.004 | 6.024
14.5 | 0.816 | 0.13599 | -0.004 | 6.004
15 | 0.844 | 0.14042 | -0.005 | 6.014
15.5 | 0.876 | 0.14713 | -0.006 | 5.956
16 | 0.9 | 0.14984 | -0.006 | 6.007
16.5 | 0.928 | 0.1539 | -0.006 | 6.028
17 | 0.959 | 0.16208 | -0.007 | 5.915
17.5 | 0.983 | 0.16339 | -0.007 | 6.019
18 | 1.011 | 0.16747 | -0.008 | 6.037
18.5 | 1.042 | 0.17384 | -0.008 | 5.994
19 | 1.067 | 0.1777 | -0.009 | 6.006
19.5 | 1.094 | 0.18361 | -0.009 | 5.96
20 | 1.122 | 0.18946 | -0.01 | 5.92

## 56. Re 2M Mach 0.50 (2)
BIGFOIL.COM POLAR EXPORT
ames01
AMES A-01 |  |  |  | Cl Max: | 1.3705 | at alpha= | 10 | deg
XFOIL ncrit=9 |  |  |  | L/D Max: | 108.638 | at alpha= | 6.5 | deg
Re: | 2000000 |  |  | Cd Min: | 0.29329 | at alpha= | -20 | deg
Mach: | 0.5 |  |  | Cl=0 at alpha= | -0.58798 | deg
|  |  |  | @ Cl=0.1, Cd= | 0.0073117
|  |  |  | @ Cl=0.4, Cd= | 0.006596
|  |  |  | @ Cl=0.6, Cd= | 0.0072839
alpha (deg) | Cl | Cd | Cm | Cl/Cd
-20 | -0.9689 | 0.29329 | 0.1234 | -3.3036
-19.5 | -0.9457 | 0.28552 | 0.1179 | -3.3122
-19 | -0.9223 | 0.27735 | 0.1124 | -3.3254
-18.5 | -0.8988 | 0.26865 | 0.1068 | -3.3456
-18 | -0.875 | 0.25887 | 0.1006 | -3.3801
-17.5 | -0.8522 | 0.24958 | 0.0948 | -3.4145
-17 | -0.8297 | 0.24045 | 0.0891 | -3.4506
-16.5 | -0.808 | 0.23159 | 0.084 | -3.4889
-16 | -0.7853 | 0.22405 | 0.0794 | -3.505
-15.5 | -0.7624 | 0.21623 | 0.0745 | -3.5259
-15 | -0.7411 | 0.20627 | 0.0686 | -3.5929
-14.5 | -0.721 | 0.19702 | 0.0633 | -3.6595
-13.5 | -0.6834 | 0.18047 | 0.0546 | -3.7868
-13 | -0.6724 | 0.17119 | 0.0511 | -3.9278
-12.5 | -0.6598 | 0.16224 | 0.0472 | -4.0668
-12 | -0.6471 | 0.15338 | 0.0433 | -4.2189
-11.5 | -0.6383 | 0.14395 | 0.0392 | -4.4342
-11 | -0.6343 | 0.13333 | 0.0345 | -4.7574
-10.5 | -0.6351 | 0.12253 | 0.0298 | -5.1832
-10 | -0.6272 | 0.1142 | 0.026 | -5.4921
-9.5 | -0.6232 | 0.10518 | 0.0217 | -5.9251
-9 | -0.6304 | 0.09427 | 0.0162 | -6.6872
-8.5 | -0.6487 | 0.08145 | 0.0085 | -7.9644
-8 | -0.6702 | 0.06795 | -0.0023 | -9.8631
-7.5 | -0.6983 | 0.05442 | -0.0153 | -12.8317
-7 | -0.7123 | 0.04457 | -0.0173 | -15.9816
-6.5 | -0.7103 | 0.03513 | -0.0162 | -20.2192
-6 | -0.7188 | 0.0216 | -0.0119 | -33.2778
-5.5 | -0.6797 | 0.01452 | -0.0076 | -46.8113
-5 | -0.6184 | 0.01159 | -0.0043 | -53.3563
-4.5 | -0.5503 | 0.01018 | -0.0018 | -54.057
-4 | -0.4807 | 0.0093 | 0 | -51.6882
-3.5 | -0.4107 | 0.00863 | 0.0013 | -47.5898
-3 | -0.3398 | 0.00823 | 0.0022 | -41.288
-2.5 | -0.2696 | 0.00785 | 0.0028 | -34.3439
-2 | -0.1993 | 0.00757 | 0.0031 | -26.3276
-1.5 | -0.1287 | 0.00748 | 0.003 | -17.2059
-1 | -0.0576 | 0.0079 | 0.002 | -7.2911
-0.5 | 0.0123 | 0.00839 | 0.001 | 1.466
0.5 | 0.1408 | 0.00681 | 0.001 | 20.6755
1 | 0.204 | 0.00631 | 0.0018 | 32.3296
1.5 | 0.2656 | 0.00619 | 0.0036 | 42.9079
2 | 0.3319 | 0.00635 | 0.0044 | 52.2677
2.5 | 0.4094 | 0.00663 | 0.0026 | 61.7496
3 | 0.4946 | 0.00689 | -0.0008 | 71.7852
3.5 | 0.5749 | 0.0072 | -0.0031 | 79.8472
4 | 0.6587 | 0.00748 | -0.0058 | 88.0615
4.5 | 0.7419 | 0.00779 | -0.0081 | 95.2375
5 | 0.8252 | 0.00817 | -0.0102 | 101.0037
5.5 | 0.8924 | 0.00849 | -0.0087 | 105.1119
6 | 0.9567 | 0.00889 | -0.0063 | 107.6153
6.5 | 1.0212 | 0.0094 | -0.0036 | 108.6383
7 | 1.084 | 0.0102 | -0.0006 | 106.2745
7.5 | 1.1431 | 0.01147 | 0.0031 | 99.66
8 | 1.2018 | 0.01282 | 0.0072 | 93.7441
8.5 | 1.2614 | 0.01423 | 0.0116 | 88.6437
9 | 1.3173 | 0.016 | 0.0166 | 82.3312
9.5 | 1.3596 | 0.01856 | 0.023 | 73.2543
10 | 1.3705 | 0.02207 | 0.0315 | 62.0979
10.5 | 1.3599 | 0.02756 | 0.0377 | 49.3433
11 | 1.3323 | 0.03584 | 0.0387 | 37.1735
11.5 | 1.2911 | 0.04866 | 0.0314 | 26.5331
12 | 1.2404 | 0.06457 | 0.0211 | 19.2102
12.5 | 1.1876 | 0.07854 | 0.0131 | 15.121
13 | 1.142 | 0.09179 | 0.0057 | 12.4414
13.5 | 1.1046 | 0.10455 | -0.0014 | 10.5653
14 | 1.0752 | 0.11718 | -0.0083 | 9.1756
14.5 | 1.0529 | 0.1295 | -0.0151 | 8.1305
15 | 1.0336 | 0.14198 | -0.0222 | 7.2799

## 57. Re 3M Mach 0.00 (1)
BIGFOIL.COM POLAR EXPORT
ames01
AMES A-01 |  |  |  | Cl Max: | 1.249 | at alpha= | 13.5 | deg
JavaFoil+Calcfoil stall+Eppler ext transition |  |  |  | L/D Max: | 71.118 | at alpha= | 9.5 | deg
Re: | 3000000 |  |  | Cd Min: | 0.01078 | at alpha= | 0 | deg
Mach: | 0 |  |  | Cl=0 at alpha= | -0.275 | deg
|  |  |  | @ Cl=0.1, Cd= | 0.015894
|  |  |  | @ Cl=0.4, Cd= | 0.013145
|  |  |  | @ Cl=0.6, Cd= | 0.01378
alpha (deg) | Cl | Cd | Cm | Cl/Cd
-14.5 | -0.512 | 0.10789 | 0.01 | -4.747
-14 | -0.532 | 0.10154 | 0.01 | -5.242
-13.5 | -0.552 | 0.09585 | 0.01 | -5.755
-13 | -0.57 | 0.09061 | 0.01 | -6.292
-12.5 | -0.588 | 0.08523 | 0.01 | -6.894
-12 | -0.604 | 0.08012 | 0.01 | -7.533
-11.5 | -0.617 | 0.07534 | 0.01 | -8.195
-11 | -0.63 | 0.07003 | 0.01 | -8.991
-10.5 | -0.641 | 0.06403 | 0.01 | -10.006
-10 | -0.711 | 0.03089 | 0.014 | -23.009
-9.5 | -0.784 | 0.01893 | 0.015 | -41.437
-9 | -0.779 | 0.01838 | 0.015 | -42.386
-8.5 | -0.768 | 0.01792 | 0.015 | -42.855
-8 | -0.751 | 0.01753 | 0.014 | -42.833
-7.5 | -0.729 | 0.01715 | 0.014 | -42.468
-7 | -0.7 | 0.01681 | 0.014 | -41.658
-6.5 | -0.667 | 0.01644 | 0.013 | -40.573
-6 | -0.629 | 0.01617 | 0.013 | -38.882
-5.5 | -0.586 | 0.01587 | 0.013 | -36.909
-5 | -0.539 | 0.01551 | 0.012 | -34.731
-4.5 | -0.489 | 0.01559 | 0.012 | -31.341
-4 | -0.436 | 0.01533 | 0.012 | -28.418
-3.5 | -0.381 | 0.01511 | 0.011 | -25.178
-3 | -0.323 | 0.01492 | 0.011 | -21.682
-2.5 | -0.265 | 0.01474 | 0.01 | -17.975
-2 | -0.206 | 0.01459 | 0.01 | -14.115
-1.5 | -0.146 | 0.01447 | 0.009 | -10.122
-1 | -0.087 | 0.01437 | 0.009 | -6.036
-0.5 | -0.027 | 0.01438 | 0.009 | -1.866
0 | 0.033 | 0.01078 | 0.002 | 3.083
0.5 | 0.093 | 0.0162 | 0.008 | 5.761
1 | 0.153 | 0.01358 | 0.007 | 11.291
1.5 | 0.213 | 0.01354 | 0.007 | 15.756
2 | 0.273 | 0.01334 | 0.006 | 20.485
2.5 | 0.333 | 0.01331 | 0.006 | 25.04
3 | 0.393 | 0.01314 | 0.005 | 29.906
3.5 | 0.453 | 0.01318 | 0.005 | 34.341
4 | 0.512 | 0.0134 | 0.004 | 38.228
4.5 | 0.571 | 0.01365 | 0.004 | 41.855
5 | 0.631 | 0.01392 | 0.003 | 45.289
5.5 | 0.689 | 0.01422 | 0.003 | 48.461
6 | 0.747 | 0.01453 | 0.002 | 51.393
6.5 | 0.803 | 0.01486 | 0.002 | 54.059
7 | 0.859 | 0.0152 | 0.001 | 56.482
7.5 | 0.913 | 0.01567 | 0.001 | 58.274
8 | 0.965 | 0.01625 | 0 | 59.39
8.5 | 1.015 | 0.01958 | 0 | 51.822
9 | 1.051 | 0.01668 | -0.001 | 62.991
9.5 | 1.09 | 0.01532 | -0.001 | 71.118
10 | 1.126 | 0.01594 | -0.002 | 70.679
10.5 | 1.159 | 0.02096 | -0.002 | 55.32
11 | 1.186 | 0.02229 | -0.003 | 53.228
11.5 | 1.208 | 0.02383 | -0.004 | 50.678
12 | 1.223 | 0.02592 | -0.004 | 47.176
12.5 | 1.23 | 0.02878 | -0.005 | 42.731
13 | 1.225 | 0.03351 | -0.005 | 36.542
13.5 | 1.249 | 0.03078 | -0.006 | 40.574
14 | 1.163 | 0.05535 | -0.005 | 21.011
14.5 | 1.185 | 0.04409 | -0.006 | 26.872
15 | 1.136 | 0.05662 | -0.006 | 20.058
15.5 | 1.061 | 0.08747 | -0.006 | 12.129
16 | 1.028 | 0.09586 | -0.006 | 10.723
16.5 | 0.992 | 0.10463 | -0.007 | 9.48
17 | 0.971 | 0.09627 | -0.008 | 10.087
17.5 | 0.931 | 0.10413 | -0.008 | 8.945
18 | 0.891 | 0.11195 | -0.008 | 7.962
18.5 | 0.85 | 0.12135 | -0.008 | 7.003

## 58. Re 3M Mach 0.00 (2)
BIGFOIL.COM POLAR EXPORT
ames01
AMES A-01 |  |  |  | Cl Max: | 1.7175 | at alpha= | 17 | deg
XFOIL ncrit=9 |  |  |  | L/D Max: | 116.206 | at alpha= | 7.5 | deg
Re: | 3000000 |  |  | Cd Min: | 0.11026 | at alpha= | 20 | deg
Mach: | 0 |  |  | Cl=0 at alpha= | -0.50426 | deg
|  |  |  | @ Cl=0.1, Cd= | 0.0063877
|  |  |  | @ Cl=0.4, Cd= | 0.0057415
|  |  |  | @ Cl=0.6, Cd= | 0.0062956
alpha (deg) | Cl | Cd | Cm | Cl/Cd
-18.5 | -1.5619 | 0.05318 | -0.0227 | -29.3701
-18 | -1.6032 | 0.0416 | -0.0281 | -38.5385
-17.5 | -1.6224 | 0.03529 | -0.0268 | -45.9734
-17 | -1.629 | 0.03131 | -0.0223 | -52.0281
-16.5 | -1.6268 | 0.02858 | -0.0163 | -56.9209
-16 | -1.6054 | 0.02635 | -0.0125 | -60.926
-15.5 | -1.5747 | 0.0244 | -0.0098 | -64.5369
-15 | -1.5407 | 0.02282 | -0.0071 | -67.5153
-14.5 | -1.5049 | 0.02145 | -0.0044 | -70.1585
-14 | -1.4639 | 0.0202 | -0.0024 | -72.4703
-13.5 | -1.4202 | 0.01912 | -0.0008 | -74.2782
-13 | -1.3781 | 0.01749 | 0.001 | -78.7936
-12.5 | -1.3313 | 0.01646 | 0.0023 | -80.8809
-12 | -1.2824 | 0.01559 | 0.0032 | -82.2579
-11.5 | -1.232 | 0.01483 | 0.004 | -83.0748
-11 | -1.1816 | 0.01401 | 0.0049 | -84.3398
-10.5 | -1.1305 | 0.01315 | 0.0056 | -85.9696
-10 | -1.0778 | 0.01252 | 0.0061 | -86.0863
-9.5 | -1.0243 | 0.01199 | 0.0065 | -85.4295
-9 | -0.9708 | 0.01133 | 0.0069 | -85.684
-8.5 | -0.9166 | 0.01075 | 0.0072 | -85.2651
-8 | -0.8616 | 0.01032 | 0.0074 | -83.4884
-7.5 | -0.8061 | 0.00986 | 0.0075 | -81.7546
-7 | -0.7506 | 0.00934 | 0.0077 | -80.364
-6.5 | -0.6945 | 0.00899 | 0.0077 | -77.2525
-6 | -0.6381 | 0.00857 | 0.0077 | -74.4574
-5.5 | -0.5813 | 0.00826 | 0.0077 | -70.3753
-5 | -0.5243 | 0.00791 | 0.0076 | -66.2832
-4.5 | -0.4668 | 0.00766 | 0.0074 | -60.9399
-4 | -0.4093 | 0.00738 | 0.0072 | -55.4607
-3.5 | -0.3514 | 0.00719 | 0.007 | -48.8734
-3 | -0.2933 | 0.00697 | 0.0067 | -42.0803
-2.5 | -0.235 | 0.00682 | 0.0063 | -34.4575
-2 | -0.1763 | 0.00673 | 0.0058 | -26.1961
-1.5 | -0.1174 | 0.00675 | 0.0052 | -17.3926
-1 | -0.0582 | 0.00697 | 0.0043 | -8.3501
-0.5 | 0.0005 | 0.00719 | 0.0033 | 0.069541
0 | 0.0571 | 0.00673 | 0.0026 | 8.4844
0.5 | 0.1135 | 0.00628 | 0.002 | 18.0732
1 | 0.1697 | 0.00586 | 0.0018 | 28.959
1.5 | 0.2242 | 0.00549 | 0.0021 | 40.8379
2 | 0.2767 | 0.00545 | 0.0032 | 50.7706
2.5 | 0.3314 | 0.00554 | 0.0038 | 59.8195
3 | 0.3952 | 0.00573 | 0.0021 | 68.9703
3.5 | 0.4619 | 0.00589 | -0.0003 | 78.4211
4 | 0.5294 | 0.00611 | -0.003 | 86.6448
4.5 | 0.5954 | 0.00628 | -0.0053 | 94.8089
5 | 0.6604 | 0.0065 | -0.0075 | 101.6
5.5 | 0.7253 | 0.00675 | -0.0096 | 107.4519
6 | 0.7789 | 0.007 | -0.0093 | 111.2714
6.5 | 0.8304 | 0.00727 | -0.0086 | 114.2228
7 | 0.8823 | 0.0076 | -0.008 | 116.0921
7.5 | 0.9343 | 0.00804 | -0.0075 | 116.2065
8 | 0.986 | 0.00865 | -0.0071 | 113.9884
8.5 | 1.0376 | 0.00936 | -0.0068 | 110.8547
9 | 1.0896 | 0.01006 | -0.0066 | 108.3101
9.5 | 1.1414 | 0.01079 | -0.0064 | 105.7831
10 | 1.1931 | 0.01149 | -0.0062 | 103.8381
10.5 | 1.2444 | 0.01219 | -0.006 | 102.0837
11 | 1.2953 | 0.01287 | -0.0057 | 100.6449
11.5 | 1.3448 | 0.01369 | -0.0053 | 98.2323
12 | 1.3942 | 0.01439 | -0.0049 | 96.8867
12.5 | 1.441 | 0.01533 | -0.0042 | 93.9987
13 | 1.4875 | 0.01617 | -0.0035 | 91.9913
13.5 | 1.5322 | 0.01709 | -0.0025 | 89.6548
14 | 1.5732 | 0.01822 | -0.0012 | 86.3447
14.5 | 1.6099 | 0.01955 | 0.0007 | 82.3478
15 | 1.645 | 0.02071 | 0.0027 | 79.4302
15.5 | 1.6685 | 0.02213 | 0.0063 | 75.3954
16 | 1.6894 | 0.02394 | 0.0095 | 70.5681
16.5 | 1.707 | 0.02619 | 0.0123 | 65.1775
17 | 1.7175 | 0.02923 | 0.0149 | 58.7581
17.5 | 1.7156 | 0.03369 | 0.017 | 50.9231
18 | 1.7148 | 0.03858 | 0.0177 | 44.4479
18.5 | 1.7072 | 0.04491 | 0.017 | 38.0138
19 | 1.6826 | 0.05452 | 0.0135 | 30.8621
19.5 | 1.6164 | 0.07261 | 0.0043 | 22.2614
20 | 1.4382 | 0.11026 | -0.0145 | 13.0437

## 59. Re 3M Mach 0.10 (1)
BIGFOIL.COM POLAR EXPORT
ames01
AMES A-01 |  |  |  | Cl Max: | 1.234 | at alpha= | 13.5 | deg
JavaFoil+Calcfoil stall+Eppler ext transition |  |  |  | L/D Max: | 70.75 | at alpha= | 9.5 | deg
Re: | 3000000 |  |  | Cd Min: | 0.01081 | at alpha= | 0 | deg
Mach: | 0.1 |  |  | Cl=0 at alpha= | -0.275 | deg
|  |  |  | @ Cl=0.1, Cd= | 0.015978
|  |  |  | @ Cl=0.4, Cd= | 0.013193
|  |  |  | @ Cl=0.6, Cd= | 0.013797
alpha (deg) | Cl | Cd | Cm | Cl/Cd
-14.5 | -0.468 | 0.1103 | 0.01 | -4.239
-14 | -0.491 | 0.10338 | 0.01 | -4.745
-13.5 | -0.513 | 0.09766 | 0.01 | -5.254
-13 | -0.535 | 0.09213 | 0.01 | -5.806
-12.5 | -0.556 | 0.08654 | 0.009 | -6.421
-12 | -0.575 | 0.0815 | 0.009 | -7.055
-11.5 | -0.592 | 0.07652 | 0.01 | -7.741
-11 | -0.607 | 0.07154 | 0.01 | -8.492
-10.5 | -0.62 | 0.06644 | 0.01 | -9.335
-10 | -0.634 | 0.05893 | 0.01 | -10.758
-9.5 | -0.771 | 0.01922 | 0.016 | -40.11
-9 | -0.769 | 0.01846 | 0.015 | -41.65
-8.5 | -0.761 | 0.01803 | 0.015 | -42.187
-8 | -0.746 | 0.01764 | 0.015 | -42.32
-7.5 | -0.726 | 0.01723 | 0.014 | -42.12
-7 | -0.699 | 0.01689 | 0.014 | -41.414
-6.5 | -0.667 | 0.01655 | 0.014 | -40.299
-6 | -0.63 | 0.01623 | 0.013 | -38.782
-5.5 | -0.587 | 0.01593 | 0.013 | -36.864
-5 | -0.541 | 0.01557 | 0.012 | -34.726
-4.5 | -0.491 | 0.01565 | 0.012 | -31.35
-4 | -0.438 | 0.01538 | 0.012 | -28.453
-3.5 | -0.382 | 0.01516 | 0.011 | -25.226
-3 | -0.325 | 0.01494 | 0.011 | -21.75
-2.5 | -0.266 | 0.01475 | 0.01 | -18.052
-2 | -0.207 | 0.01463 | 0.01 | -14.145
-1.5 | -0.147 | 0.01451 | 0.01 | -10.148
-1 | -0.087 | 0.01441 | 0.009 | -6.05
-0.5 | -0.027 | 0.01442 | 0.009 | -1.87
0 | 0.033 | 0.01081 | 0.002 | 3.092
0.5 | 0.094 | 0.01624 | 0.008 | 5.775
1 | 0.154 | 0.01362 | 0.007 | 11.318
1.5 | 0.214 | 0.01358 | 0.007 | 15.797
2 | 0.275 | 0.01338 | 0.006 | 20.529
2.5 | 0.335 | 0.01335 | 0.006 | 25.089
3 | 0.395 | 0.01319 | 0.005 | 29.946
3.5 | 0.455 | 0.01323 | 0.005 | 34.394
4 | 0.515 | 0.01342 | 0.004 | 38.343
4.5 | 0.574 | 0.01368 | 0.004 | 41.973
5 | 0.634 | 0.01395 | 0.003 | 45.412
5.5 | 0.692 | 0.01425 | 0.003 | 48.582
6 | 0.75 | 0.01459 | 0.002 | 51.416
6.5 | 0.807 | 0.0149 | 0.002 | 54.156
7 | 0.863 | 0.01528 | 0.001 | 56.477
7.5 | 0.917 | 0.01574 | 0.001 | 58.263
8 | 0.969 | 0.01634 | 0 | 59.302
8.5 | 1.019 | 0.01972 | 0 | 51.642
9 | 1.054 | 0.01681 | -0.001 | 62.667
9.5 | 1.092 | 0.01544 | -0.001 | 70.75
10 | 1.128 | 0.01609 | -0.002 | 70.135
10.5 | 1.16 | 0.02122 | -0.002 | 54.671
11 | 1.186 | 0.02263 | -0.003 | 52.404
11.5 | 1.205 | 0.02431 | -0.004 | 49.579
12 | 1.217 | 0.0266 | -0.004 | 45.762
12.5 | 1.221 | 0.02992 | -0.005 | 40.801
13 | 1.209 | 0.0358 | -0.005 | 33.776
13.5 | 1.234 | 0.03214 | -0.006 | 38.401
14 | 1.202 | 0.0385 | -0.006 | 31.216
14.5 | 1.157 | 0.04818 | -0.006 | 24.005
15 | 1.107 | 0.06023 | -0.006 | 18.385
15.5 | 1.033 | 0.09064 | -0.006 | 11.393
16 | 0.994 | 0.09975 | -0.006 | 9.967
16.5 | 0.955 | 0.10807 | -0.007 | 8.837
17 | 0.929 | 0.09897 | -0.007 | 9.385
17.5 | 0.884 | 0.10741 | -0.008 | 8.232
18 | 0.839 | 0.11644 | -0.008 | 7.203
18.5 | 0.794 | 0.12475 | -0.008 | 6.367

## 60. Re 3M Mach 0.10 (2)
BIGFOIL.COM POLAR EXPORT
ames01
AMES A-01 |  |  |  | Cl Max: | 1.7007 | at alpha= | 17 | deg
XFOIL ncrit=9 |  |  |  | L/D Max: | 116.341 | at alpha= | 7.5 | deg
Re: | 3000000 |  |  | Cd Min: | 0.26094 | at alpha= | -20 | deg
Mach: | 0.1 |  |  | Cl=0 at alpha= | -0.50678 | deg
|  |  |  | @ Cl=0.1, Cd= | 0.0064219
|  |  |  | @ Cl=0.4, Cd= | 0.0057455
|  |  |  | @ Cl=0.6, Cd= | 0.006303
alpha (deg) | Cl | Cd | Cm | Cl/Cd
-20 | -0.8751 | 0.26094 | 0.1022 | -3.3536
-19.5 | -0.8573 | 0.25255 | 0.0971 | -3.3946
-19 | -0.8404 | 0.24525 | 0.0925 | -3.4267
-17.5 | -1.5306 | 0.04757 | -0.0279 | -32.1757
-17 | -1.5654 | 0.0384 | -0.0297 | -40.7656
-16.5 | -1.5824 | 0.03314 | -0.0259 | -47.7489
-16 | -1.5875 | 0.02976 | -0.0194 | -53.3434
-15.5 | -1.5695 | 0.02707 | -0.0152 | -57.9793
-15 | -1.5405 | 0.02486 | -0.0121 | -61.967
-14.5 | -1.5099 | 0.0231 | -0.0084 | -65.3636
-14 | -1.4719 | 0.02148 | -0.0058 | -68.5242
-13.5 | -1.4299 | 0.02009 | -0.0037 | -71.1747
-13 | -1.3844 | 0.01889 | -0.002 | -73.2875
-12.5 | -1.3413 | 0.01721 | 0 | -77.9372
-12 | -1.2928 | 0.01614 | 0.0013 | -80.0991
-11.5 | -1.2423 | 0.01524 | 0.0023 | -81.5157
-11 | -1.1908 | 0.01448 | 0.0033 | -82.2376
-10.5 | -1.1395 | 0.0135 | 0.0042 | -84.4074
-10 | -1.0865 | 0.01276 | 0.0049 | -85.1489
-9.5 | -1.0326 | 0.01217 | 0.0055 | -84.848
-9 | -0.9776 | 0.01165 | 0.0059 | -83.9142
-8.5 | -0.9235 | 0.01089 | 0.0065 | -84.8026
-8 | -0.8681 | 0.01043 | 0.0068 | -83.2311
-7.5 | -0.8118 | 0.01 | 0.007 | -81.18
-7 | -0.756 | 0.00942 | 0.0072 | -80.2548
-6 | -0.6424 | 0.00863 | 0.0074 | -74.438
-5.5 | -0.5852 | 0.00829 | 0.0074 | -70.5911
-5 | -0.5277 | 0.00795 | 0.0074 | -66.3774
-4.5 | -0.4698 | 0.00768 | 0.0073 | -61.1719
-4 | -0.4118 | 0.0074 | 0.0071 | -55.6486
-3.5 | -0.3534 | 0.00721 | 0.0069 | -49.0153
-3 | -0.295 | 0.00698 | 0.0066 | -42.2636
-2.5 | -0.2362 | 0.00683 | 0.0062 | -34.5827
-2 | -0.1772 | 0.00675 | 0.0058 | -26.2519
-1.5 | -0.1179 | 0.00676 | 0.0052 | -17.4408
-1 | -0.0582 | 0.007 | 0.0042 | -8.3143
-0.5 | 0.0008 | 0.00723 | 0.0032 | 0.11065
0 | 0.0577 | 0.00678 | 0.0025 | 8.5103
0.5 | 0.1144 | 0.0063 | 0.002 | 18.1587
1 | 0.171 | 0.00588 | 0.0017 | 29.0816
1.5 | 0.2258 | 0.0055 | 0.0021 | 41.0545
2 | 0.2786 | 0.00546 | 0.0032 | 51.0256
2.5 | 0.3335 | 0.00556 | 0.0039 | 59.982
3 | 0.3977 | 0.00574 | 0.0021 | 69.2857
3.5 | 0.4647 | 0.0059 | -0.0002 | 78.7627
4 | 0.5327 | 0.00612 | -0.0029 | 87.0425
4.5 | 0.5991 | 0.0063 | -0.0052 | 95.0952
5 | 0.6647 | 0.00652 | -0.0074 | 101.9479
5.5 | 0.73 | 0.00678 | -0.0095 | 107.6696
6 | 0.7846 | 0.00704 | -0.0094 | 111.4489
6.5 | 0.8365 | 0.00732 | -0.0086 | 114.276
7 | 0.8887 | 0.00766 | -0.0079 | 116.0183
7.5 | 0.9412 | 0.00809 | -0.0074 | 116.3412
8 | 0.9931 | 0.00874 | -0.0069 | 113.627
8.5 | 1.045 | 0.00949 | -0.0065 | 110.1159
9 | 1.0974 | 0.01019 | -0.0062 | 107.6938
9.5 | 1.1497 | 0.01092 | -0.0059 | 105.2839
10 | 1.2016 | 0.01167 | -0.0056 | 102.9649
10.5 | 1.2534 | 0.01238 | -0.0052 | 101.2439
11 | 1.3048 | 0.01307 | -0.0049 | 99.8317
11.5 | 1.3549 | 0.01387 | -0.0044 | 97.6857
12 | 1.4043 | 0.01466 | -0.0038 | 95.7913
12.5 | 1.4512 | 0.01565 | -0.0029 | 92.7284
13 | 1.498 | 0.0165 | -0.002 | 90.7879
13.5 | 1.5419 | 0.01754 | -0.0007 | 87.9076
14 | 1.5801 | 0.01894 | 0.0012 | 83.4266
14.5 | 1.618 | 0.02011 | 0.0031 | 80.4575
15 | 1.6476 | 0.02144 | 0.0062 | 76.847
15.5 | 1.6684 | 0.02316 | 0.0099 | 72.038
16 | 1.6872 | 0.02532 | 0.013 | 66.6351
16.5 | 1.7003 | 0.02814 | 0.0158 | 60.4229
17 | 1.7007 | 0.03234 | 0.0183 | 52.5881
17.5 | 1.6984 | 0.03733 | 0.0194 | 45.4969
18 | 1.6919 | 0.04349 | 0.0189 | 38.9032
18.5 | 1.669 | 0.05279 | 0.0157 | 31.6158
19 | 1.6077 | 0.06995 | 0.0069 | 22.9836
19.5 | 1.4431 | 0.10493 | -0.0108 | 13.753
20 | 1.3644 | 0.12579 | -0.0216 | 10.8466

## 61. Re 3M Mach 0.25 (1)
BIGFOIL.COM POLAR EXPORT
ames01
AMES A-01 |  |  |  | Cl Max: | 1.176 | at alpha= | 11.5 | deg
JavaFoil+Calcfoil stall+Eppler ext transition |  |  |  | L/D Max: | 69.239 | at alpha= | 9 | deg
Re: | 3000000 |  |  | Cd Min: | 0.01335 | at alpha= | 3 | deg
Mach: | 0.25 |  |  | Cl=0 at alpha= | -0.30357 | deg
|  |  |  | @ Cl=0.1, Cd= | 0.016201
|  |  |  | @ Cl=0.4, Cd= | 0.013366
|  |  |  | @ Cl=0.6, Cd= | 0.013938
alpha (deg) | Cl | Cd | Cm | Cl/Cd
-13 | -0.179 | 0.10387 | 0.009 | -1.723
-12.5 | -0.253 | 0.09671 | 0.009 | -2.617
-12 | -0.314 | 0.09036 | 0.009 | -3.476
-11.5 | -0.369 | 0.08418 | 0.009 | -4.378
-11 | -0.418 | 0.07845 | 0.009 | -5.328
-10.5 | -0.462 | 0.07347 | 0.009 | -6.285
-10 | -0.499 | 0.06834 | 0.009 | -7.306
-9.5 | -0.531 | 0.06313 | 0.009 | -8.406
-9 | -0.556 | 0.05776 | 0.009 | -9.618
-8.5 | -0.697 | 0.01892 | 0.015 | -36.806
-8 | -0.703 | 0.01821 | 0.015 | -38.626
-7.5 | -0.699 | 0.01772 | 0.015 | -39.472
-7 | -0.686 | 0.01731 | 0.014 | -39.622
-6.5 | -0.663 | 0.01693 | 0.014 | -39.171
-6 | -0.632 | 0.01655 | 0.014 | -38.187
-5.5 | -0.594 | 0.01622 | 0.013 | -36.632
-5 | -0.55 | 0.01582 | 0.013 | -34.754
-4.5 | -0.501 | 0.01553 | 0.012 | -32.255
-4 | -0.448 | 0.01527 | 0.012 | -29.324
-3.5 | -0.392 | 0.01535 | 0.012 | -25.534
-3 | -0.334 | 0.01512 | 0.011 | -22.063
-2.5 | -0.273 | 0.01491 | 0.011 | -18.338
-2 | -0.213 | 0.01475 | 0.01 | -14.411
-1.5 | -0.151 | 0.01461 | 0.01 | -10.348
-1 | -0.09 | 0.01454 | 0.009 | -6.158
-0.5 | -0.022 | 0.03383 | 0.002 | -0.656
0 | 0.034 | 0.01639 | 0.008 | 2.095
0.5 | 0.096 | 0.01637 | 0.008 | 5.889
1 | 0.158 | 0.01375 | 0.007 | 11.517
1.5 | 0.22 | 0.01372 | 0.007 | 16.061
2 | 0.282 | 0.01352 | 0.006 | 20.872
2.5 | 0.344 | 0.01351 | 0.006 | 25.472
3 | 0.406 | 0.01335 | 0.005 | 30.392
3.5 | 0.467 | 0.01339 | 0.005 | 34.888
4 | 0.529 | 0.01361 | 0.004 | 38.834
4.5 | 0.59 | 0.01389 | 0.004 | 42.472
5 | 0.651 | 0.01418 | 0.003 | 45.882
5.5 | 0.711 | 0.01451 | 0.003 | 49
6 | 0.77 | 0.01485 | 0.002 | 51.839
6.5 | 0.828 | 0.01523 | 0.002 | 54.351
7 | 0.885 | 0.01563 | 0.001 | 56.582
7.5 | 0.939 | 0.0162 | 0.001 | 57.986
8 | 0.991 | 0.01707 | 0 | 58.065
8.5 | 1.027 | 0.01683 | 0 | 61.056
9 | 1.067 | 0.01542 | -0.001 | 69.239
9.5 | 1.103 | 0.02016 | -0.001 | 54.722
10 | 1.134 | 0.02147 | -0.002 | 52.827
10.5 | 1.159 | 0.02295 | -0.003 | 50.493
11 | 1.173 | 0.02503 | -0.003 | 46.867
11.5 | 1.176 | 0.02805 | -0.004 | 41.933
12 | 1.164 | 0.03295 | -0.004 | 35.331
12.5 | 1.125 | 0.04436 | -0.004 | 25.351
13 | 1.14 | 0.03907 | -0.005 | 29.18
13.5 | 1.091 | 0.05182 | -0.005 | 21.046
14 | 1.026 | 0.06465 | -0.005 | 15.878
14.5 | 0.957 | 0.07715 | -0.006 | 12.409
15 | 0.887 | 0.08695 | -0.006 | 10.198
15.5 | 0.809 | 0.09715 | -0.006 | 8.332
16 | 0.728 | 0.1066 | -0.006 | 6.827
16.5 | 0.638 | 0.11986 | -0.007 | 5.326

## 62. Re 3M Mach 0.25 (2)
BIGFOIL.COM POLAR EXPORT
ames01
AMES A-01 |  |  |  | Cl Max: | 1.6334 | at alpha= | 15.5 | deg
XFOIL ncrit=9 |  |  |  | L/D Max: | 117.101 | at alpha= | 7 | deg
Re: | 3000000 |  |  | Cd Min: | 0.26648 | at alpha= | -20 | deg
Mach: | 0.25 |  |  | Cl=0 at alpha= | -0.52043 | deg
|  |  |  | @ Cl=0.1, Cd= | 0.0065867
|  |  |  | @ Cl=0.4, Cd= | 0.0057635
|  |  |  | @ Cl=0.6, Cd= | 0.0063609
alpha (deg) | Cl | Cd | Cm | Cl/Cd
-20 | -0.8908 | 0.26648 | 0.1062 | -3.3428
-19.5 | -0.8718 | 0.25807 | 0.101 | -3.3782
-19 | -0.8536 | 0.25049 | 0.0961 | -3.4077
-18.5 | -0.5597 | 0.19905 | 0.0468 | -2.8119
-18 | -0.5491 | 0.19421 | 0.0442 | -2.8274
-17 | -0.7868 | 0.21915 | 0.0774 | -3.5902
-15.5 | -0.7502 | 0.19054 | 0.0626 | -3.9372
-15 | -0.745 | 0.17958 | 0.0571 | -4.1486
-14.5 | -0.8968 | 0.1292 | 0.0304 | -6.9412
-14 | -0.9871 | 0.10268 | 0.0137 | -9.6134
-13.5 | -1.1963 | 0.05268 | -0.0287 | -22.7088
-13 | -1.2746 | 0.04149 | -0.0258 | -30.7207
-12.5 | -1.3235 | 0.0305 | -0.0189 | -43.3934
-12 | -1.3118 | 0.02477 | -0.014 | -52.9592
-11.5 | -1.2778 | 0.02118 | -0.0103 | -60.3305
-10.5 | -1.1859 | 0.01641 | -0.0047 | -72.2669
-10 | -1.1318 | 0.01507 | -0.0027 | -75.1029
-9.5 | -1.0766 | 0.01387 | -0.0009 | -77.6208
-9 | -1.0201 | 0.01279 | 0.0006 | -79.7576
-8.5 | -0.9619 | 0.01203 | 0.0018 | -79.9584
-8 | -0.904 | 0.01122 | 0.0029 | -80.5704
-7.5 | -0.8449 | 0.01057 | 0.0037 | -79.9338
-7 | -0.7854 | 0.01005 | 0.0044 | -78.1493
-6.5 | -0.7265 | 0.00942 | 0.0051 | -77.1231
-6 | -0.6664 | 0.00899 | 0.0055 | -74.1268
-5.5 | -0.6067 | 0.00853 | 0.0059 | -71.1254
-5 | -0.5465 | 0.00818 | 0.0062 | -66.8093
-4.5 | -0.4862 | 0.00781 | 0.0063 | -62.2535
-4 | -0.4256 | 0.00755 | 0.0063 | -56.3709
-3.5 | -0.3651 | 0.00728 | 0.0063 | -50.1511
-3 | -0.3043 | 0.00705 | 0.0061 | -43.1631
-2.5 | -0.2432 | 0.00691 | 0.0059 | -35.1954
-2 | -0.1821 | 0.0068 | 0.0055 | -26.7794
-1.5 | -0.1206 | 0.00686 | 0.0049 | -17.5802
-1 | -0.0587 | 0.00716 | 0.0039 | -8.1983
-0.5 | 0.0025 | 0.00748 | 0.0029 | 0.33422
0 | 0.0612 | 0.00696 | 0.0023 | 8.7931
0.5 | 0.1194 | 0.0064 | 0.0018 | 18.6562
1 | 0.1776 | 0.00596 | 0.0016 | 29.7987
1.5 | 0.2345 | 0.00558 | 0.002 | 42.0251
2 | 0.2891 | 0.0055 | 0.0032 | 52.5636
2.5 | 0.3455 | 0.00564 | 0.004 | 61.2589
3 | 0.4117 | 0.00579 | 0.0023 | 71.1054
3.5 | 0.4801 | 0.006 | 0.0002 | 80.0167
4 | 0.5508 | 0.00619 | -0.0025 | 88.9822
4.5 | 0.6199 | 0.00643 | -0.0048 | 96.4075
5 | 0.6883 | 0.00664 | -0.007 | 103.6596
5.5 | 0.7566 | 0.00691 | -0.0091 | 109.4935
6 | 0.8166 | 0.0072 | -0.0093 | 113.4167
6.5 | 0.8707 | 0.00752 | -0.0083 | 115.7846
7 | 0.9251 | 0.0079 | -0.0073 | 117.1013
7.5 | 0.9791 | 0.0085 | -0.0064 | 115.1882
8 | 1.0327 | 0.00929 | -0.0054 | 111.1625
8.5 | 1.0866 | 0.01008 | -0.0045 | 107.7976
9 | 1.141 | 0.01088 | -0.0036 | 104.8713
9.5 | 1.1954 | 0.01172 | -0.0028 | 101.9966
10 | 1.25 | 0.01252 | -0.0018 | 99.8403
10.5 | 1.3042 | 0.01333 | -0.0008 | 97.8395
11 | 1.3574 | 0.01421 | 0.0003 | 95.5243
11.5 | 1.4085 | 0.01525 | 0.0018 | 92.3607
12 | 1.458 | 0.01634 | 0.0035 | 89.2289
12.5 | 1.505 | 0.01754 | 0.0055 | 85.8039
13 | 1.5448 | 0.01917 | 0.0084 | 80.5842
13.5 | 1.5805 | 0.02077 | 0.0117 | 76.0953
14 | 1.6016 | 0.0227 | 0.0166 | 70.5551
14.5 | 1.6197 | 0.02523 | 0.0206 | 64.1974
15 | 1.6316 | 0.02854 | 0.024 | 57.1689
15.5 | 1.6334 | 0.03312 | 0.0264 | 49.3176
16 | 1.6193 | 0.04 | 0.0267 | 40.4825
16.5 | 1.5841 | 0.05105 | 0.0226 | 31.0304
17 | 1.5219 | 0.06892 | 0.0122 | 22.0821
17.5 | 1.424 | 0.0916 | 0.0005 | 15.5459
18 | 1.3297 | 0.1133 | -0.0111 | 11.7361
18.5 | 1.2725 | 0.13061 | -0.0205 | 9.7427
19 | 1.2373 | 0.145 | -0.0286 | 8.5331
19.5 | 1.212 | 0.15818 | -0.0363 | 7.6622
20 | 1.1929 | 0.17071 | -0.0441 | 6.9879

## 63. Re 3M Mach 0.50 (1)
BIGFOIL.COM POLAR EXPORT
ames01
AMES A-01 |  |  |  | Cl Max: | 1.124 | at alpha= | 20 | deg
JavaFoil+Calcfoil stall+Eppler ext transition |  |  |  | L/D Max: | 64.242 | at alpha= | 7.5 | deg
Re: | 3000000 |  |  | Cd Min: | 0.01129 | at alpha= | 0 | deg
Mach: | 0.5 |  |  | Cl=0 at alpha= | -0.27536 | deg
|  |  |  | @ Cl=0.1, Cd= | 0.016365
|  |  |  | @ Cl=0.4, Cd= | 0.014211
|  |  |  | @ Cl=0.6, Cd= | 0.014576
alpha (deg) | Cl | Cd | Cm | Cl/Cd
-20 | -1.076 | 0.17711 | 0.013 | -6.074
-19.5 | -1.049 | 0.17108 | 0.013 | -6.13
-19 | -1.022 | 0.16434 | 0.013 | -6.219
-18.5 | -0.996 | 0.1596 | 0.013 | -6.24
-18 | -0.97 | 0.15509 | 0.013 | -6.252
-17.5 | -0.943 | 0.15065 | 0.013 | -6.263
-17 | -0.918 | 0.14834 | 0.013 | -6.188
-16.5 | -0.889 | 0.14187 | 0.012 | -6.269
-16 | -0.862 | 0.13769 | 0.012 | -6.261
-15.5 | -0.835 | 0.13406 | 0.011 | -6.229
-15 | -0.808 | 0.12962 | 0.011 | -6.236
-14.5 | -0.782 | 0.12387 | 0.011 | -6.311
-14 | -0.755 | 0.12016 | 0.011 | -6.284
-13.5 | -0.728 | 0.1163 | 0.011 | -6.262
-13 | -0.7 | 0.11222 | 0.01 | -6.238
-12.5 | -0.673 | 0.1088 | 0.01 | -6.186
-12 | -0.646 | 0.10322 | 0.01 | -6.26
-11.5 | -0.619 | 0.10199 | 0.01 | -6.07
-11 | -0.592 | 0.09891 | 0.01 | -5.986
-10.5 | -0.564 | 0.08442 | 0.009 | -6.683
-10 | -0.537 | 0.07406 | 0.009 | -7.253
-9.5 | -0.51 | 0.06766 | 0.009 | -7.542
-9 | -0.482 | 0.06854 | 0.008 | -7.033
-8.5 | -0.455 | 0.06675 | 0.008 | -6.809
-8 | -0.427 | 0.06141 | 0.008 | -6.956
-7.5 | -0.4 | 0.059 | 0.008 | -6.775
-7 | -0.372 | 0.05633 | 0.007 | -6.608
-6.5 | -0.345 | 0.05388 | 0.007 | -6.401
-6 | -0.318 | 0.04884 | 0.008 | -6.518
-5.5 | -0.295 | 0.0417 | 0.009 | -7.076
-5 | -0.528 | 0.0173 | 0.014 | -30.513
-4.5 | -0.524 | 0.0168 | 0.014 | -31.174
-4 | -0.485 | 0.01626 | 0.013 | -29.804
-3.5 | -0.431 | 0.01593 | 0.013 | -27.065
-3 | -0.37 | 0.01563 | 0.012 | -23.662
-2.5 | -0.304 | 0.01564 | 0.012 | -19.445
-2 | -0.237 | 0.0154 | 0.011 | -15.377
-1.5 | -0.169 | 0.0152 | 0.011 | -11.099
-1 | -0.1 | 0.01513 | 0.01 | -6.61
-0.5 | -0.031 | 0.01706 | 0.01 | -1.813
0 | 0.038 | 0.01129 | 0.002 | 3.399
0.5 | 0.108 | 0.01702 | 0.009 | 6.329
1 | 0.177 | 0.01437 | 0.008 | 12.318
1.5 | 0.246 | 0.01439 | 0.008 | 17.103
2 | 0.315 | 0.01431 | 0.007 | 22.023
2.5 | 0.384 | 0.01422 | 0.007 | 27.01
3 | 0.453 | 0.01418 | 0.006 | 31.943
3.5 | 0.522 | 0.01422 | 0.006 | 36.677
4 | 0.59 | 0.01452 | 0.005 | 40.63
4.5 | 0.658 | 0.0149 | 0.004 | 44.14
5 | 0.725 | 0.01534 | 0.004 | 47.274
5.5 | 0.791 | 0.01582 | 0.003 | 50.024
6 | 0.855 | 0.01632 | 0.003 | 52.388
6.5 | 0.916 | 0.01697 | 0.002 | 53.948
7 | 0.973 | 0.01786 | 0.001 | 54.459
7.5 | 1.013 | 0.01577 | 0.001 | 64.242
8 | 1.035 | 0.02139 | 0 | 48.404
8.5 | 1.048 | 0.0237 | 0 | 44.199
9 | 1.02 | 0.02791 | -0.001 | 36.551
9.5 | 0.85 | 0.04931 | -0.001 | 17.232
10 | 0.589 | 0.07012 | -0.002 | 8.406
10.5 | 0.628 | 0.06301 | -0.002 | 9.96
11 | 0.657 | 0.06552 | -0.003 | 10.026
11.5 | 0.67 | 0.08008 | -0.003 | 8.362
12 | 0.686 | 0.09103 | -0.003 | 7.532
12.5 | 0.709 | 0.09733 | -0.003 | 7.289
13 | 0.733 | 0.11173 | -0.003 | 6.565
13.5 | 0.761 | 0.11715 | -0.003 | 6.494
14 | 0.794 | 0.1237 | -0.004 | 6.415
14.5 | 0.817 | 0.12729 | -0.004 | 6.42
15 | 0.847 | 0.132 | -0.005 | 6.417
15.5 | 0.88 | 0.13788 | -0.006 | 6.386
16 | 0.901 | 0.14102 | -0.006 | 6.387
16.5 | 0.929 | 0.14583 | -0.006 | 6.369
17 | 0.963 | 0.1503 | -0.007 | 6.408
17.5 | 0.984 | 0.15422 | -0.007 | 6.381
18 | 1.012 | 0.15758 | -0.008 | 6.421
18.5 | 1.045 | 0.16286 | -0.009 | 6.418
19 | 1.068 | 0.16862 | -0.009 | 6.336
19.5 | 1.095 | 0.17302 | -0.009 | 6.331
20 | 1.124 | 0.17661 | -0.01 | 6.364

## 64. Re 3M Mach 0.50 (2)
BIGFOIL.COM POLAR EXPORT
ames01
AMES A-01 |  |  |  | Cl Max: | 1.4162 | at alpha= | 10 | deg
XFOIL ncrit=9 |  |  |  | L/D Max: | 118.718 | at alpha= | 6.5 | deg
Re: | 3000000 |  |  | Cd Min: | 0.29487 | at alpha= | -20 | deg
Mach: | 0.5 |  |  | Cl=0 at alpha= | -0.57 | deg
|  |  |  | @ Cl=0.1, Cd= | 0.0074382
|  |  |  | @ Cl=0.4, Cd= | 0.0059255
|  |  |  | @ Cl=0.6, Cd= | 0.0065409
alpha (deg) | Cl | Cd | Cm | Cl/Cd
-20 | -0.9716 | 0.29487 | 0.1247 | -3.295
-19.5 | -0.9476 | 0.28519 | 0.1186 | -3.3227
-19 | -0.9245 | 0.27606 | 0.1128 | -3.3489
-18.5 | -0.9016 | 0.26711 | 0.107 | -3.3754
-18 | -0.8786 | 0.25827 | 0.1014 | -3.4019
-17.5 | -0.8559 | 0.24932 | 0.0959 | -3.4329
-17 | -0.8345 | 0.24046 | 0.0906 | -3.4704
-16.5 | -0.8117 | 0.23221 | 0.0855 | -3.4955
-16 | -0.7903 | 0.22299 | 0.0801 | -3.5441
-15.5 | -0.7698 | 0.21353 | 0.0746 | -3.6051
-15 | -0.7475 | 0.20575 | 0.0698 | -3.633
-14.5 | -0.7331 | 0.19731 | 0.0664 | -3.7155
-14 | -0.7174 | 0.18791 | 0.0619 | -3.8178
-13.5 | -0.7 | 0.17954 | 0.0578 | -3.8989
-13 | -0.685 | 0.17047 | 0.0534 | -4.0183
-12.5 | -0.6725 | 0.16096 | 0.0489 | -4.1781
-12 | -0.6655 | 0.1503 | 0.0441 | -4.4278
-11.5 | -0.6611 | 0.13971 | 0.0392 | -4.7319
-11 | -0.6519 | 0.13099 | 0.0352 | -4.9767
-10.5 | -0.6457 | 0.12193 | 0.0311 | -5.2957
-10 | -0.6476 | 0.11135 | 0.0261 | -5.8159
-9.5 | -0.6632 | 0.09862 | 0.0195 | -6.7248
-9 | -0.6679 | 0.08852 | 0.0139 | -7.5452
-8.5 | -0.6765 | 0.07767 | 0.0068 | -8.7099
-8 | -0.6914 | 0.06452 | -0.0058 | -10.7161
-7.5 | -0.7215 | 0.05227 | -0.0152 | -13.8033
-7 | -0.7388 | 0.04141 | -0.0167 | -17.8411
-6.5 | -0.7561 | 0.02841 | -0.0143 | -26.6139
-6 | -0.7459 | 0.01747 | -0.0095 | -42.6961
-5.5 | -0.7007 | 0.01139 | -0.005 | -61.5189
-5 | -0.6317 | 0.00985 | -0.0021 | -64.132
-4.5 | -0.561 | 0.00888 | 0.0001 | -63.1757
-4 | -0.4889 | 0.00832 | 0.0016 | -58.762
-3.5 | -0.4174 | 0.00781 | 0.0027 | -53.4443
-3 | -0.346 | 0.00745 | 0.0034 | -46.443
-2.5 | -0.2746 | 0.00723 | 0.0038 | -37.9806
-2 | -0.203 | 0.00719 | 0.0037 | -28.2337
-1.5 | -0.1313 | 0.00746 | 0.0029 | -17.6005
-1 | -0.0602 | 0.00792 | 0.0019 | -7.601
-0.5 | 0.0098 | 0.00803 | 0.0014 | 1.2204
0 | 0.0782 | 0.00773 | 0.0011 | 10.1164
0.5 | 0.1432 | 0.00686 | 0.001 | 20.8746
1 | 0.2086 | 0.00626 | 0.001 | 33.3227
1.5 | 0.2742 | 0.00592 | 0.0015 | 46.3176
2 | 0.3373 | 0.00579 | 0.0029 | 58.2556
2.5 | 0.4021 | 0.00593 | 0.0041 | 67.8078
3.5 | 0.5545 | 0.00638 | 0.0014 | 86.9122
4 | 0.6337 | 0.00666 | -0.0004 | 95.1502
4.5 | 0.7159 | 0.00696 | -0.0026 | 102.8592
5 | 0.798 | 0.00727 | -0.0044 | 109.7662
5.5 | 0.8805 | 0.00764 | -0.0059 | 115.2487
6 | 0.9627 | 0.00811 | -0.0071 | 118.7053
6.5 | 1.0281 | 0.00866 | -0.0046 | 118.7182
7 | 1.0899 | 0.00959 | -0.0015 | 113.6496
7.5 | 1.1504 | 0.01071 | 0.0021 | 107.4136
8 | 1.2116 | 0.01187 | 0.0061 | 102.0725
8.5 | 1.2745 | 0.01299 | 0.0104 | 98.1139
9 | 1.3358 | 0.01444 | 0.0151 | 92.5069
9.5 | 1.389 | 0.01653 | 0.0209 | 84.029
10 | 1.4162 | 0.01978 | 0.0288 | 71.5976
10.5 | 1.4056 | 0.02456 | 0.0372 | 57.2313
11 | 1.3783 | 0.03202 | 0.0406 | 43.045
11.5 | 1.338 | 0.04313 | 0.0365 | 31.0225
12 | 1.2901 | 0.05909 | 0.0255 | 21.8328
12.5 | 1.2362 | 0.07334 | 0.0173 | 16.8557
13 | 1.1873 | 0.08675 | 0.0097 | 13.6865
13.5 | 1.1459 | 0.09969 | 0.0024 | 11.4946
14 | 1.1131 | 0.11231 | -0.0046 | 9.911
14.5 | 1.0878 | 0.12472 | -0.0114 | 8.7219
15 | 1.0661 | 0.13714 | -0.0185 | 7.7738

## 65. Re 4M Mach 0.00 (1)
BIGFOIL.COM POLAR EXPORT
ames01
AMES A-01 |  |  |  | Cl Max: | 1.257 | at alpha= | 13.5 | deg
JavaFoil+Calcfoil stall+Eppler ext transition |  |  |  | L/D Max: | 73.531 | at alpha= | 10 | deg
Re: | 4000000 |  |  | Cd Min: | 0.01062 | at alpha= | 0 | deg
Mach: | 0 |  |  | Cl=0 at alpha= | -0.275 | deg
|  |  |  | @ Cl=0.1, Cd= | 0.015551
|  |  |  | @ Cl=0.4, Cd= | 0.013277
|  |  |  | @ Cl=0.6, Cd= | 0.0134
alpha (deg) | Cl | Cd | Cm | Cl/Cd
-15 | -0.493 | 0.11159 | 0.01 | -4.414
-14.5 | -0.513 | 0.10573 | 0.01 | -4.85
-14 | -0.533 | 0.09954 | 0.01 | -5.353
-13.5 | -0.552 | 0.09396 | 0.01 | -5.879
-13 | -0.571 | 0.08848 | 0.01 | -6.456
-12.5 | -0.589 | 0.08308 | 0.01 | -7.089
-12 | -0.605 | 0.07792 | 0.01 | -7.767
-11.5 | -0.62 | 0.07272 | 0.01 | -8.522
-11 | -0.635 | 0.06556 | 0.011 | -9.69
-10.5 | -0.677 | 0.04376 | 0.013 | -15.466
-10 | -0.785 | 0.01895 | 0.016 | -41.398
-9.5 | -0.784 | 0.01826 | 0.015 | -42.95
-9 | -0.779 | 0.01779 | 0.015 | -43.783
-8.5 | -0.768 | 0.01738 | 0.015 | -44.182
-8 | -0.751 | 0.01703 | 0.014 | -44.113
-7.5 | -0.729 | 0.01668 | 0.014 | -43.68
-7 | -0.7 | 0.01632 | 0.014 | -42.926
-6.5 | -0.667 | 0.01601 | 0.013 | -41.647
-6 | -0.629 | 0.01574 | 0.013 | -39.928
-5.5 | -0.586 | 0.01546 | 0.013 | -37.881
-5 | -0.539 | 0.01512 | 0.012 | -35.64
-4.5 | -0.489 | 0.01525 | 0.012 | -32.035
-4 | -0.436 | 0.01504 | 0.012 | -28.975
-3.5 | -0.381 | 0.01482 | 0.011 | -25.684
-3 | -0.323 | 0.01462 | 0.011 | -22.13
-2.5 | -0.265 | 0.01448 | 0.01 | -18.3
-2 | -0.206 | 0.01433 | 0.01 | -14.371
-1.5 | -0.146 | 0.01428 | 0.009 | -10.26
-1 | -0.087 | 0.01425 | 0.009 | -6.084
-0.5 | -0.027 | 0.01585 | 0.009 | -1.692
0 | 0.033 | 0.01062 | 0.002 | 3.131
0.5 | 0.093 | 0.01582 | 0.008 | 5.9
1 | 0.153 | 0.01351 | 0.007 | 11.352
1.5 | 0.213 | 0.01347 | 0.007 | 15.838
2 | 0.273 | 0.01347 | 0.006 | 20.285
2.5 | 0.333 | 0.01342 | 0.006 | 24.833
3 | 0.393 | 0.01328 | 0.005 | 29.589
3.5 | 0.453 | 0.01325 | 0.005 | 34.169
4 | 0.512 | 0.0131 | 0.004 | 39.105
4.5 | 0.571 | 0.01327 | 0.004 | 43.049
5 | 0.631 | 0.01354 | 0.003 | 46.569
5.5 | 0.689 | 0.01382 | 0.003 | 49.854
6 | 0.747 | 0.01411 | 0.002 | 52.907
6.5 | 0.803 | 0.01442 | 0.002 | 55.71
7 | 0.859 | 0.01479 | 0.001 | 58.06
7.5 | 0.913 | 0.01526 | 0.001 | 59.808
8 | 0.965 | 0.01601 | 0 | 60.261
8.5 | 1.015 | 0.01884 | 0 | 53.851
9 | 1.062 | 0.01967 | -0.001 | 53.973
9.5 | 1.093 | 0.01677 | -0.001 | 65.161
10 | 1.129 | 0.01535 | -0.002 | 73.531
10.5 | 1.162 | 0.02011 | -0.002 | 57.775
11 | 1.189 | 0.02133 | -0.003 | 55.747
11.5 | 1.212 | 0.02272 | -0.004 | 53.337
12 | 1.227 | 0.02459 | -0.004 | 49.912
12.5 | 1.236 | 0.02704 | -0.005 | 45.701
13 | 1.235 | 0.03068 | -0.005 | 40.261
13.5 | 1.257 | 0.0284 | -0.006 | 44.26
14 | 1.18 | 0.04846 | -0.006 | 24.36
14.5 | 1.203 | 0.03797 | -0.006 | 31.688
15 | 1.155 | 0.04838 | -0.007 | 23.878
15.5 | 1.067 | 0.08291 | -0.006 | 12.864
16 | 1.032 | 0.09173 | -0.007 | 11.25
16.5 | 0.996 | 0.10039 | -0.007 | 9.918
17 | 0.978 | 0.0898 | -0.008 | 10.89
17.5 | 0.936 | 0.09899 | -0.008 | 9.453
18 | 0.896 | 0.10625 | -0.008 | 8.43
18.5 | 0.854 | 0.11541 | -0.009 | 7.398

## 66. Re 4M Mach 0.00 (2)
BIGFOIL.COM POLAR EXPORT
ames01
AMES A-01 |  |  |  | Cl Max: | 1.7844 | at alpha= | 18.5 | deg
XFOIL ncrit=9 |  |  |  | L/D Max: | 122.058 | at alpha= | 7 | deg
Re: | 4000000 |  |  | Cd Min: | 0.06319 | at alpha= | 20 | deg
Mach: | 0 |  |  | Cl=0 at alpha= | -0.5 | deg
|  |  |  | @ Cl=0.1, Cd= | 0.0065216
|  |  |  | @ Cl=0.4, Cd= | 0.0053747
|  |  |  | @ Cl=0.6, Cd= | 0.0059417
alpha (deg) | Cl | Cd | Cm | Cl/Cd
-19 | -1.6385 | 0.04883 | -0.0259 | -33.5552
-18.5 | -1.666 | 0.03986 | -0.0288 | -41.7963
-18 | -1.6759 | 0.03461 | -0.0272 | -48.4224
-17.5 | -1.6772 | 0.03108 | -0.0232 | -53.964
-17 | -1.6737 | 0.02854 | -0.0174 | -58.644
-16.5 | -1.6547 | 0.02655 | -0.0131 | -62.3239
-16 | -1.6301 | 0.0242 | -0.0096 | -67.3595
-15.5 | -1.6033 | 0.02226 | -0.0058 | -72.0261
-15 | -1.5677 | 0.02066 | -0.0032 | -75.8809
-14.5 | -1.5273 | 0.01933 | -0.0012 | -79.0119
-14 | -1.4836 | 0.01816 | 0.0004 | -81.696
-13.5 | -1.4377 | 0.01716 | 0.0018 | -83.7821
-13 | -1.39 | 0.01629 | 0.0029 | -85.3284
-12.5 | -1.3421 | 0.01526 | 0.004 | -87.9489
-12 | -1.2933 | 0.01431 | 0.005 | -90.3774
-11.5 | -1.2424 | 0.01356 | 0.0058 | -91.6224
-11 | -1.1902 | 0.01292 | 0.0063 | -92.1207
-10.5 | -1.1376 | 0.01234 | 0.0069 | -92.188
-10 | -1.0851 | 0.01159 | 0.0074 | -93.6238
-9.5 | -1.0312 | 0.01104 | 0.0078 | -93.4058
-9 | -0.9767 | 0.01058 | 0.008 | -92.3157
-8.5 | -0.9218 | 0.01008 | 0.0082 | -91.4484
-8 | -0.8668 | 0.00957 | 0.0084 | -90.5747
-7.5 | -0.8109 | 0.00918 | 0.0085 | -88.3333
-7 | -0.7547 | 0.0088 | 0.0085 | -85.7614
-6.5 | -0.6985 | 0.00839 | 0.0086 | -83.2539
-6 | -0.6416 | 0.00809 | 0.0085 | -79.3078
-5.5 | -0.5847 | 0.00775 | 0.0084 | -75.4452
-5 | -0.5272 | 0.00749 | 0.0082 | -70.3872
-4.5 | -0.4697 | 0.00721 | 0.008 | -65.1456
-4 | -0.4118 | 0.00701 | 0.0078 | -58.7447
-3.5 | -0.3537 | 0.00681 | 0.0074 | -51.9383
-3 | -0.2954 | 0.00665 | 0.0071 | -44.4211
-2.5 | -0.2367 | 0.00658 | 0.0066 | -35.9726
-2 | -0.1777 | 0.00657 | 0.006 | -27.0472
-1.5 | -0.1183 | 0.00677 | 0.0051 | -17.4742
-1 | -0.0589 | 0.00709 | 0.0041 | -8.3075
-0.5 | 0 | 0.00724 | 0.0033 | 0
0 | 0.0573 | 0.00684 | 0.0027 | 8.3772
1 | 0.1713 | 0.00599 | 0.0017 | 28.5977
1.5 | 0.2273 | 0.00553 | 0.0015 | 41.1031
2 | 0.2827 | 0.00527 | 0.0017 | 53.6433
2.5 | 0.3347 | 0.00526 | 0.0029 | 63.6312
3 | 0.3905 | 0.00535 | 0.0031 | 72.9907
3.5 | 0.452 | 0.00551 | 0.0019 | 82.0327
4 | 0.5165 | 0.00566 | 0 | 91.2544
4.5 | 0.5824 | 0.00589 | -0.0023 | 98.8795
5 | 0.6471 | 0.00608 | -0.0044 | 106.4309
5.5 | 0.7111 | 0.0063 | -0.0064 | 112.873
6 | 0.7748 | 0.0066 | -0.0083 | 117.3939
6.5 | 0.8325 | 0.0069 | -0.009 | 120.6522
7 | 0.8837 | 0.00724 | -0.0082 | 122.058
7.5 | 0.9351 | 0.00774 | -0.0076 | 120.814
8 | 0.9866 | 0.00837 | -0.0072 | 117.8734
8.5 | 1.0386 | 0.009 | -0.0069 | 115.4
9 | 1.0911 | 0.00962 | -0.0067 | 113.42
9.5 | 1.1435 | 0.0103 | -0.0066 | 111.0194
10 | 1.196 | 0.0109 | -0.0065 | 109.7248
10.5 | 1.2481 | 0.01153 | -0.0064 | 108.248
11 | 1.2995 | 0.01221 | -0.0062 | 106.4292
11.5 | 1.3507 | 0.01283 | -0.006 | 105.2767
12 | 1.4001 | 0.01361 | -0.0056 | 102.8729
12.5 | 1.4494 | 0.01431 | -0.0052 | 101.2858
13 | 1.497 | 0.0151 | -0.0046 | 99.1391
13.5 | 1.5418 | 0.0161 | -0.0037 | 95.764
14 | 1.5861 | 0.01699 | -0.0028 | 93.3549
14.5 | 1.6285 | 0.01794 | -0.0016 | 90.7748
15 | 1.6671 | 0.01904 | 0 | 87.5578
15.5 | 1.6992 | 0.02035 | 0.0025 | 83.4988
16 | 1.7151 | 0.02218 | 0.0069 | 77.3264
16.5 | 1.737 | 0.02395 | 0.0098 | 72.5261
17 | 1.7565 | 0.02607 | 0.0124 | 67.3763
17.5 | 1.7716 | 0.02871 | 0.0146 | 61.7067
18 | 1.7814 | 0.03202 | 0.0165 | 55.634
18.5 | 1.7844 | 0.0363 | 0.0176 | 49.157
19 | 1.7788 | 0.04201 | 0.0176 | 42.3423
19.5 | 1.7601 | 0.05016 | 0.0155 | 35.0897
20 | 1.7179 | 0.06319 | 0.0097 | 27.1863

## 67. Re 4M Mach 0.10 (1)
BIGFOIL.COM POLAR EXPORT
ames01
AMES A-01 |  |  |  | Cl Max: | 1.244 | at alpha= | 13.5 | deg
JavaFoil+Calcfoil stall+Eppler ext transition |  |  |  | L/D Max: | 73.012 | at alpha= | 10 | deg
Re: | 4000000 |  |  | Cd Min: | 0.01062 | at alpha= | 0 | deg
Mach: | 0.1 |  |  | Cl=0 at alpha= | -0.275 | deg
|  |  |  | @ Cl=0.1, Cd= | 0.015608
|  |  |  | @ Cl=0.4, Cd= | 0.013298
|  |  |  | @ Cl=0.6, Cd= | 0.013417
alpha (deg) | Cl | Cd | Cm | Cl/Cd
-14.5 | -0.468 | 0.10785 | 0.01 | -4.34
-14 | -0.491 | 0.10113 | 0.01 | -4.856
-13.5 | -0.514 | 0.0955 | 0.01 | -5.379
-13 | -0.536 | 0.09012 | 0.01 | -5.943
-12.5 | -0.557 | 0.08453 | 0.01 | -6.586
-12 | -0.576 | 0.07945 | 0.01 | -7.254
-11.5 | -0.594 | 0.07434 | 0.01 | -7.992
-11 | -0.611 | 0.06854 | 0.01 | -8.908
-10.5 | -0.627 | 0.06129 | 0.011 | -10.233
-10 | -0.765 | 0.01788 | 0.016 | -42.77
-9.5 | -0.771 | 0.01845 | 0.016 | -41.786
-9 | -0.769 | 0.0179 | 0.015 | -42.949
-8.5 | -0.761 | 0.01751 | 0.015 | -43.447
-8 | -0.746 | 0.01709 | 0.015 | -43.68
-7.5 | -0.726 | 0.01676 | 0.014 | -43.304
-7 | -0.699 | 0.01643 | 0.014 | -42.562
-6.5 | -0.667 | 0.01607 | 0.014 | -41.514
-6 | -0.63 | 0.01578 | 0.013 | -39.901
-5.5 | -0.587 | 0.01548 | 0.013 | -37.928
-5 | -0.541 | 0.01514 | 0.012 | -35.715
-4.5 | -0.491 | 0.01529 | 0.012 | -32.097
-4 | -0.438 | 0.01506 | 0.012 | -29.061
-3.5 | -0.382 | 0.01483 | 0.011 | -25.775
-3 | -0.325 | 0.01466 | 0.011 | -22.164
-2.5 | -0.266 | 0.01451 | 0.01 | -18.347
-2 | -0.207 | 0.01437 | 0.01 | -14.404
-1.5 | -0.147 | 0.0143 | 0.01 | -10.29
-1 | -0.087 | 0.01428 | 0.009 | -6.103
-0.5 | -0.027 | 0.01587 | 0.009 | -1.698
0 | 0.033 | 0.01062 | 0.002 | 3.145
0.5 | 0.094 | 0.01584 | 0.008 | 5.92
1 | 0.154 | 0.01352 | 0.007 | 11.399
1.5 | 0.214 | 0.0135 | 0.007 | 15.885
2 | 0.275 | 0.01351 | 0.006 | 20.331
2.5 | 0.335 | 0.01345 | 0.006 | 24.897
3 | 0.395 | 0.0133 | 0.005 | 29.685
3.5 | 0.455 | 0.01327 | 0.005 | 34.274
4 | 0.515 | 0.01312 | 0.004 | 39.225
4.5 | 0.574 | 0.0133 | 0.004 | 43.178
5 | 0.634 | 0.01357 | 0.003 | 46.688
5.5 | 0.692 | 0.01386 | 0.003 | 49.977
6 | 0.75 | 0.01415 | 0.002 | 53.023
6.5 | 0.807 | 0.01446 | 0.002 | 55.812
7 | 0.863 | 0.01485 | 0.001 | 58.1
7.5 | 0.917 | 0.01533 | 0.001 | 59.811
8 | 0.969 | 0.01609 | 0 | 60.214
8.5 | 1.019 | 0.01897 | 0 | 53.693
9 | 1.066 | 0.01987 | -0.001 | 53.622
9.5 | 1.095 | 0.01692 | -0.001 | 64.691
10 | 1.131 | 0.01549 | -0.002 | 73.012
10.5 | 1.163 | 0.02035 | -0.002 | 57.121
11 | 1.189 | 0.02165 | -0.003 | 54.916
11.5 | 1.209 | 0.02315 | -0.004 | 52.233
12 | 1.222 | 0.02517 | -0.004 | 48.555
12.5 | 1.228 | 0.02792 | -0.005 | 43.981
13 | 1.222 | 0.03231 | -0.005 | 37.825
13.5 | 1.244 | 0.0294 | -0.006 | 42.313
14 | 1.217 | 0.03393 | -0.006 | 35.879
14.5 | 1.176 | 0.04112 | -0.006 | 28.606
15 | 1.125 | 0.05195 | -0.007 | 21.657
15.5 | 1.037 | 0.08682 | -0.006 | 11.941
16 | 0.999 | 0.09534 | -0.007 | 10.474
16.5 | 0.958 | 0.10435 | -0.007 | 9.177
17 | 0.934 | 0.09338 | -0.008 | 10.003
17.5 | 0.889 | 0.10195 | -0.008 | 8.715
18 | 0.843 | 0.11039 | -0.008 | 7.637
18.5 | 0.797 | 0.11961 | -0.008 | 6.664

## 68. Re 4M Mach 0.10 (2)
BIGFOIL.COM POLAR EXPORT
ames01
AMES A-01 |  |  |  | Cl Max: | 1.7683 | at alpha= | 18 | deg
XFOIL ncrit=9 |  |  |  | L/D Max: | 122.126 | at alpha= | 7 | deg
Re: | 4000000 |  |  | Cd Min: | 0.25801 | at alpha= | -20 | deg
Mach: | 0.1 |  |  | Cl=0 at alpha= | -0.50169 | deg
|  |  |  | @ Cl=0.1, Cd= | 0.0065167
|  |  |  | @ Cl=0.4, Cd= | 0.0053787
|  |  |  | @ Cl=0.6, Cd= | 0.0059448
alpha (deg) | Cl | Cd | Cm | Cl/Cd
-20 | -0.8786 | 0.25801 | 0.1018 | -3.4053
-18.5 | -1.538 | 0.06133 | -0.019 | -25.0774
-18 | -1.6023 | 0.04468 | -0.0299 | -35.8617
-17.5 | -1.6259 | 0.03721 | -0.0304 | -43.6952
-17 | -1.6354 | 0.03266 | -0.0268 | -50.0735
-16.5 | -1.637 | 0.02959 | -0.0207 | -55.3227
-16 | -1.6212 | 0.02723 | -0.0159 | -59.5373
-15 | -1.5711 | 0.02268 | -0.0078 | -69.2725
-14.5 | -1.5353 | 0.02079 | -0.005 | -73.848
-14 | -1.4938 | 0.01927 | -0.0028 | -77.5195
-13.5 | -1.4491 | 0.018 | -0.001 | -80.5056
-13 | -1.4019 | 0.01692 | 0.0005 | -82.8546
-12.5 | -1.3526 | 0.01598 | 0.0017 | -84.6433
-12 | -1.3037 | 0.01491 | 0.003 | -87.438
-11.5 | -1.253 | 0.01395 | 0.0041 | -89.8208
-11 | -1.2006 | 0.01321 | 0.0049 | -90.8857
-10.5 | -1.1472 | 0.0126 | 0.0056 | -91.0476
-10 | -1.0939 | 0.01185 | 0.0063 | -92.3122
-9.5 | -1.0397 | 0.01121 | 0.0068 | -92.7475
-9 | -0.9846 | 0.01071 | 0.0072 | -91.9328
-8.5 | -0.9286 | 0.01028 | 0.0075 | -90.3307
-8 | -0.8733 | 0.00967 | 0.0078 | -90.3102
-7.5 | -0.817 | 0.00926 | 0.008 | -88.2289
-7 | -0.76 | 0.0089 | 0.0081 | -85.3933
-6.5 | -0.7034 | 0.00844 | 0.0082 | -83.3412
-6 | -0.6461 | 0.00813 | 0.0082 | -79.4711
-5.5 | -0.5886 | 0.00779 | 0.0082 | -75.5584
-5 | -0.5307 | 0.00751 | 0.008 | -70.6658
-4.5 | -0.4727 | 0.00723 | 0.0079 | -65.3804
-4 | -0.4143 | 0.00703 | 0.0076 | -58.9331
-3.5 | -0.3558 | 0.00682 | 0.0074 | -52.1701
-3 | -0.2971 | 0.00666 | 0.007 | -44.6096
-2.5 | -0.238 | 0.00659 | 0.0065 | -36.1153
-2 | -0.1786 | 0.00658 | 0.0059 | -27.1429
-1.5 | -0.1188 | 0.00679 | 0.0051 | -17.4963
-1 | -0.059 | 0.00711 | 0.004 | -8.2982
-0.5 | 0.0002 | 0.00726 | 0.0032 | 0.027548
0 | 0.0579 | 0.00687 | 0.0026 | 8.4279
0.5 | 0.1151 | 0.00639 | 0.0021 | 18.0125
1 | 0.1725 | 0.006 | 0.0016 | 28.75
1.5 | 0.2289 | 0.00554 | 0.0015 | 41.3177
2 | 0.2846 | 0.00529 | 0.0017 | 53.7996
2.5 | 0.337 | 0.00527 | 0.0029 | 63.9469
3 | 0.3932 | 0.00536 | 0.0032 | 73.3582
3.5 | 0.455 | 0.00553 | 0.002 | 82.2785
4 | 0.5198 | 0.00568 | 0.0001 | 91.5141
4.5 | 0.5861 | 0.0059 | -0.0023 | 99.339
5 | 0.6513 | 0.00611 | -0.0043 | 106.5957
5.5 | 0.7158 | 0.00633 | -0.0063 | 113.0806
6 | 0.78 | 0.00663 | -0.0082 | 117.6471
6.5 | 0.8387 | 0.00693 | -0.0089 | 121.0245
7 | 0.8903 | 0.00729 | -0.0081 | 122.1262
7.5 | 0.942 | 0.00782 | -0.0075 | 120.4604
8 | 0.9938 | 0.00847 | -0.007 | 117.3318
8.5 | 1.046 | 0.00912 | -0.0066 | 114.693
9 | 1.099 | 0.00974 | -0.0063 | 112.8337
9.5 | 1.152 | 0.0104 | -0.0061 | 110.7692
10 | 1.205 | 0.01103 | -0.0059 | 109.2475
10.5 | 1.2576 | 0.01167 | -0.0057 | 107.7635
11 | 1.3094 | 0.01237 | -0.0054 | 105.8529
11.5 | 1.3609 | 0.01303 | -0.0051 | 104.4436
12 | 1.4107 | 0.01384 | -0.0045 | 101.9292
12.5 | 1.4604 | 0.01456 | -0.004 | 100.3022
13 | 1.5078 | 0.01545 | -0.0032 | 97.5922
13.5 | 1.5527 | 0.01648 | -0.002 | 94.2172
14 | 1.5972 | 0.0174 | -0.0008 | 91.7931
14.5 | 1.6384 | 0.01846 | 0.0007 | 88.7541
15 | 1.6746 | 0.01972 | 0.0029 | 84.9189
15.5 | 1.697 | 0.02134 | 0.0069 | 79.522
16 | 1.7163 | 0.02324 | 0.0105 | 73.8511
16.5 | 1.7371 | 0.02527 | 0.0133 | 68.7416
17 | 1.7534 | 0.02784 | 0.0159 | 62.9813
17.5 | 1.7641 | 0.03109 | 0.018 | 56.7417
18 | 1.7683 | 0.03527 | 0.0194 | 50.1361
18.5 | 1.7632 | 0.04093 | 0.0195 | 43.0784
19 | 1.7451 | 0.04898 | 0.0176 | 35.6288
19.5 | 1.7036 | 0.06183 | 0.0119 | 27.553
20 | 1.5974 | 0.08671 | -0.001 | 18.4223

## 69. Re 4M Mach 0.25 (1)
BIGFOIL.COM POLAR EXPORT
ames01
AMES A-01 |  |  |  | Cl Max: | 1.182 | at alpha= | 11.5 | deg
JavaFoil+Calcfoil stall+Eppler ext transition |  |  |  | L/D Max: | 71.131 | at alpha= | 9.5 | deg
Re: | 4000000 |  |  | Cd Min: | 0.0133 | at alpha= | 4 | deg
Mach: | 0.25 |  |  | Cl=0 at alpha= | -0.30357 | deg
|  |  |  | @ Cl=0.1, Cd= | 0.01583
|  |  |  | @ Cl=0.4, Cd= | 0.013473
|  |  |  | @ Cl=0.6, Cd= | 0.013548
alpha (deg) | Cl | Cd | Cm | Cl/Cd
-13 | -0.179 | 0.10182 | 0.009 | -1.76
-12.5 | -0.253 | 0.09445 | 0.009 | -2.682
-12 | -0.314 | 0.0884 | 0.009 | -3.555
-11.5 | -0.369 | 0.0824 | 0.009 | -4.479
-11 | -0.419 | 0.07672 | 0.009 | -5.455
-10.5 | -0.462 | 0.07183 | 0.009 | -6.436
-10 | -0.5 | 0.06663 | 0.009 | -7.511
-9.5 | -0.533 | 0.06097 | 0.01 | -8.737
-9 | -0.571 | 0.04828 | 0.011 | -11.828
-8.5 | -0.697 | 0.01814 | 0.015 | -38.396
-8 | -0.703 | 0.01765 | 0.015 | -39.839
-7.5 | -0.7 | 0.01721 | 0.015 | -40.652
-7 | -0.686 | 0.01683 | 0.014 | -40.764
-6.5 | -0.663 | 0.01646 | 0.014 | -40.275
-6 | -0.632 | 0.01611 | 0.014 | -39.244
-5.5 | -0.594 | 0.01576 | 0.013 | -37.688
-5 | -0.55 | 0.01542 | 0.013 | -35.661
-4.5 | -0.501 | 0.01514 | 0.012 | -33.071
-4 | -0.448 | 0.01493 | 0.012 | -29.992
-3.5 | -0.392 | 0.01501 | 0.012 | -26.105
-3 | -0.334 | 0.01481 | 0.011 | -22.524
-2.5 | -0.273 | 0.01464 | 0.011 | -18.673
-2 | -0.213 | 0.01451 | 0.01 | -14.649
-1.5 | -0.151 | 0.01444 | 0.01 | -10.47
-1 | -0.09 | 0.01441 | 0.009 | -6.213
-0.5 | -0.022 | 0.03554 | 0.002 | -0.624
0 | 0.034 | 0.016 | 0.008 | 2.145
0.5 | 0.096 | 0.01598 | 0.008 | 6.031
1 | 0.158 | 0.01365 | 0.007 | 11.606
1.5 | 0.22 | 0.01363 | 0.007 | 16.171
2 | 0.282 | 0.01364 | 0.006 | 20.687
2.5 | 0.344 | 0.0136 | 0.006 | 25.302
3 | 0.406 | 0.01346 | 0.005 | 30.136
3.5 | 0.467 | 0.01347 | 0.005 | 34.703
4 | 0.529 | 0.0133 | 0.004 | 39.747
4.5 | 0.59 | 0.0135 | 0.004 | 43.707
5 | 0.651 | 0.01379 | 0.003 | 47.184
5.5 | 0.711 | 0.0141 | 0.003 | 50.443
6 | 0.77 | 0.01441 | 0.002 | 53.419
6.5 | 0.828 | 0.01475 | 0.002 | 56.135
7 | 0.885 | 0.01521 | 0.001 | 58.163
7.5 | 0.939 | 0.01577 | 0.001 | 59.543
8 | 0.991 | 0.0167 | 0 | 59.36
8.5 | 1.04 | 0.01992 | 0 | 52.191
9 | 1.07 | 0.01695 | -0.001 | 63.111
9.5 | 1.106 | 0.01554 | -0.001 | 71.131
10 | 1.137 | 0.02059 | -0.002 | 55.193
10.5 | 1.162 | 0.02197 | -0.003 | 52.891
11 | 1.177 | 0.02381 | -0.003 | 49.439
11.5 | 1.182 | 0.02644 | -0.004 | 44.704
12 | 1.175 | 0.03021 | -0.004 | 38.885
12.5 | 1.143 | 0.03879 | -0.004 | 29.458
13 | 1.157 | 0.03422 | -0.005 | 33.799
13.5 | 1.111 | 0.04427 | -0.005 | 25.086
14 | 1.043 | 0.05643 | -0.006 | 18.481
14.5 | 0.965 | 0.0713 | -0.006 | 13.541
15 | 0.892 | 0.08187 | -0.006 | 10.896
15.5 | 0.814 | 0.09152 | -0.006 | 8.898
16 | 0.731 | 0.10159 | -0.007 | 7.193
16.5 | 0.643 | 0.11255 | -0.007 | 5.71

## 70. Re 4M Mach 0.25 (2)
BIGFOIL.COM POLAR EXPORT
ames01
AMES A-01 |  |  |  | Cl Max: | 1.6843 | at alpha= | 16 | deg
XFOIL ncrit=9 |  |  |  | L/D Max: | 122.619 | at alpha= | 7 | deg
Re: | 4000000 |  |  | Cd Min: | 0.23113 | at alpha= | -18 | deg
Mach: | 0.25 |  |  | Cl=0 at alpha= | -0.51309 | deg
|  |  |  | @ Cl=0.1, Cd= | 0.0066718
|  |  |  | @ Cl=0.4, Cd= | 0.005414
|  |  |  | @ Cl=0.6, Cd= | 0.0059503
alpha (deg) | Cl | Cd | Cm | Cl/Cd
-18 | -0.827 | 0.23113 | 0.0859 | -3.5781
-17.5 | -0.8087 | 0.22473 | 0.0817 | -3.5985
-17 | -0.7908 | 0.2181 | 0.0775 | -3.6259
-16.5 | -0.775 | 0.21033 | 0.0731 | -3.6847
-16 | -0.763 | 0.20067 | 0.0681 | -3.8023
-15.5 | -0.8599 | 0.15708 | 0.0462 | -5.4743
-14.5 | -1.2097 | 0.06496 | -0.02 | -18.6222
-13.5 | -1.3646 | 0.03802 | -0.0265 | -35.8916
-13 | -1.4001 | 0.02883 | -0.0194 | -48.564
-12.5 | -1.3834 | 0.02378 | -0.0146 | -58.1749
-12 | -1.3475 | 0.02054 | -0.0108 | -65.6037
-11.5 | -1.3023 | 0.01815 | -0.0077 | -71.7521
-11 | -1.2517 | 0.01637 | -0.0051 | -76.463
-10.5 | -1.1991 | 0.01479 | -0.0028 | -81.0751
-10 | -1.1434 | 0.01356 | -0.001 | -84.3215
-9.5 | -1.086 | 0.01264 | 0.0005 | -85.9177
-9 | -1.0282 | 0.01177 | 0.0019 | -87.3577
-8.5 | -0.9695 | 0.01101 | 0.0031 | -88.0563
-8 | -0.9099 | 0.01044 | 0.004 | -87.1552
-7.5 | -0.8509 | 0.0098 | 0.0048 | -86.8265
-7 | -0.791 | 0.00928 | 0.0055 | -85.2371
-6.5 | -0.7307 | 0.00887 | 0.006 | -82.3788
-6 | -0.6709 | 0.00837 | 0.0064 | -80.1553
-5.5 | -0.6104 | 0.00805 | 0.0067 | -75.8261
-5 | -0.55 | 0.00766 | 0.0069 | -71.8016
-4.5 | -0.4892 | 0.00739 | 0.007 | -66.1976
-4 | -0.4285 | 0.00712 | 0.0069 | -60.1826
-3.5 | -0.3676 | 0.0069 | 0.0068 | -53.2754
-3 | -0.3064 | 0.00675 | 0.0066 | -45.3926
-2.5 | -0.2451 | 0.00664 | 0.0062 | -36.9127
-2 | -0.1835 | 0.00665 | 0.0056 | -27.594
-1.5 | -0.1215 | 0.00691 | 0.0047 | -17.5832
-1 | -0.0595 | 0.00726 | 0.0037 | -8.1956
-0.5 | 0.0016 | 0.00738 | 0.003 | 0.2168
0 | 0.0613 | 0.00702 | 0.0024 | 8.7322
0.5 | 0.1202 | 0.00649 | 0.0019 | 18.5208
1 | 0.1793 | 0.00605 | 0.0015 | 29.6364
1.5 | 0.2375 | 0.00558 | 0.0014 | 42.5627
2 | 0.2951 | 0.00536 | 0.0016 | 55.056
2.5 | 0.3494 | 0.00531 | 0.0029 | 65.8004
3 | 0.4078 | 0.00543 | 0.0032 | 75.1013
3.5 | 0.4714 | 0.00559 | 0.0021 | 84.3292
4 | 0.5377 | 0.00577 | 0.0005 | 93.1889
4.5 | 0.6068 | 0.00597 | -0.0018 | 101.6415
5 | 0.6746 | 0.00623 | -0.0039 | 108.2825
5.5 | 0.742 | 0.00647 | -0.0058 | 114.6832
6 | 0.8091 | 0.00681 | -0.0076 | 118.8106
6.5 | 0.8731 | 0.00717 | -0.0088 | 121.7713
7 | 0.927 | 0.00756 | -0.0077 | 122.619
7.5 | 0.9803 | 0.00822 | -0.0066 | 119.2579
8 | 1.0341 | 0.00894 | -0.0056 | 115.6711
8.5 | 1.0885 | 0.00964 | -0.0047 | 112.9149
9 | 1.1434 | 0.01038 | -0.0039 | 110.1541
9.5 | 1.1991 | 0.01107 | -0.0031 | 108.3198
10 | 1.2547 | 0.01178 | -0.0023 | 106.511
10.5 | 1.3098 | 0.01255 | -0.0014 | 104.3665
11 | 1.3641 | 0.01337 | -0.0004 | 102.0269
11.5 | 1.4174 | 0.01425 | 0.0008 | 99.4667
12 | 1.469 | 0.01521 | 0.0023 | 96.5812
12.5 | 1.517 | 0.01644 | 0.0043 | 92.2749
13 | 1.5642 | 0.01757 | 0.0064 | 89.0268
13.5 | 1.6066 | 0.01892 | 0.009 | 84.9154
14 | 1.6396 | 0.02055 | 0.0128 | 79.7859
14.5 | 1.6527 | 0.02299 | 0.0183 | 71.8878
15 | 1.6694 | 0.0257 | 0.0221 | 64.9572
15.5 | 1.681 | 0.02913 | 0.0253 | 57.7068
16 | 1.6843 | 0.03368 | 0.0274 | 50.0089
16.5 | 1.6762 | 0.04002 | 0.0277 | 41.8841
17 | 1.6491 | 0.04985 | 0.0245 | 33.0812
17.5 | 1.5822 | 0.06771 | 0.0143 | 23.3673
18 | 1.4524 | 0.09488 | -0.0002 | 15.3078
18.5 | 1.3467 | 0.11838 | -0.0131 | 11.3761
19 | 1.2888 | 0.13593 | -0.0229 | 9.4814
19.5 | 1.2547 | 0.15028 | -0.0312 | 8.3491
20 | 1.2265 | 0.16406 | -0.0396 | 7.4759

## 71. Re 4M Mach 0.50 (1)
BIGFOIL.COM POLAR EXPORT
ames01
AMES A-01 |  |  |  | Cl Max: | 1.127 | at alpha= | 20 | deg
JavaFoil+Calcfoil stall+Eppler ext transition |  |  |  | L/D Max: | 55.755 | at alpha= | 7 | deg
Re: | 4000000 |  |  | Cd Min: | 0.01108 | at alpha= | 0 | deg
Mach: | 0.5 |  |  | Cl=0 at alpha= | -0.27536 | deg
|  |  |  | @ Cl=0.1, Cd= | 0.015969
|  |  |  | @ Cl=0.4, Cd= | 0.014266
|  |  |  | @ Cl=0.6, Cd= | 0.014194
alpha (deg) | Cl | Cd | Cm | Cl/Cd
-20 | -1.077 | 0.1699 | 0.014 | -6.341
-19.5 | -1.049 | 0.16549 | 0.013 | -6.342
-19 | -1.023 | 0.15891 | 0.013 | -6.436
-18.5 | -0.996 | 0.15441 | 0.013 | -6.452
-18 | -0.97 | 0.14969 | 0.013 | -6.479
-17.5 | -0.944 | 0.14527 | 0.013 | -6.497
-17 | -0.919 | 0.14271 | 0.013 | -6.437
-16.5 | -0.89 | 0.13717 | 0.012 | -6.491
-16 | -0.863 | 0.13404 | 0.012 | -6.435
-15.5 | -0.836 | 0.12861 | 0.012 | -6.497
-15 | -0.809 | 0.12364 | 0.011 | -6.542
-14.5 | -0.782 | 0.11833 | 0.011 | -6.61
-14 | -0.755 | 0.11464 | 0.011 | -6.59
-13.5 | -0.729 | 0.11327 | 0.011 | -6.433
-13 | -0.701 | 0.10822 | 0.01 | -6.474
-12.5 | -0.673 | 0.10254 | 0.01 | -6.566
-12 | -0.646 | 0.09934 | 0.01 | -6.507
-11.5 | -0.619 | 0.09732 | 0.01 | -6.364
-11 | -0.592 | 0.09424 | 0.01 | -6.285
-10.5 | -0.565 | 0.08176 | 0.009 | -6.905
-10 | -0.538 | 0.07223 | 0.009 | -7.445
-9.5 | -0.511 | 0.06561 | 0.009 | -7.794
-9 | -0.482 | 0.06699 | 0.009 | -7.201
-8.5 | -0.455 | 0.06474 | 0.008 | -7.026
-8 | -0.428 | 0.05982 | 0.008 | -7.147
-7.5 | -0.4 | 0.0576 | 0.008 | -6.947
-7 | -0.373 | 0.05487 | 0.008 | -6.793
-6.5 | -0.345 | 0.0525 | 0.008 | -6.579
-6 | -0.319 | 0.04767 | 0.008 | -6.692
-5.5 | -0.36 | 0.01733 | 0.015 | -20.75
-5 | -0.528 | 0.01685 | 0.014 | -31.331
-4.5 | -0.524 | 0.01638 | 0.014 | -31.974
-4 | -0.485 | 0.01585 | 0.013 | -30.573
-3.5 | -0.431 | 0.01553 | 0.013 | -27.756
-3 | -0.37 | 0.01529 | 0.012 | -24.187
-2.5 | -0.304 | 0.01534 | 0.012 | -19.82
-2 | -0.237 | 0.01512 | 0.011 | -15.664
-1.5 | -0.169 | 0.01502 | 0.011 | -11.234
-1 | -0.1 | 0.01654 | 0.01 | -6.046
-0.5 | -0.031 | 0.01664 | 0.01 | -1.859
0 | 0.038 | 0.01108 | 0.002 | 3.463
0.5 | 0.108 | 0.0166 | 0.009 | 6.49
1 | 0.177 | 0.01422 | 0.008 | 12.442
1.5 | 0.246 | 0.01422 | 0.008 | 17.317
2 | 0.315 | 0.01426 | 0.007 | 22.1
2.5 | 0.384 | 0.01428 | 0.007 | 26.902
3 | 0.453 | 0.01422 | 0.006 | 31.859
3.5 | 0.522 | 0.01427 | 0.006 | 36.534
4 | 0.59 | 0.01415 | 0.005 | 41.688
4.5 | 0.658 | 0.01445 | 0.004 | 45.501
5 | 0.725 | 0.01487 | 0.004 | 48.763
5.5 | 0.791 | 0.01529 | 0.003 | 51.752
6 | 0.855 | 0.01577 | 0.003 | 54.213
6.5 | 0.916 | 0.01648 | 0.002 | 55.555
7 | 0.973 | 0.01744 | 0.001 | 55.755
7.5 | 1.023 | 0.01914 | 0.001 | 53.467
8 | 1.037 | 0.02056 | 0 | 50.455
8.5 | 1.051 | 0.02268 | 0 | 46.327
9 | 1.025 | 0.02639 | -0.001 | 38.855
9.5 | 0.863 | 0.04407 | -0.001 | 19.59
10 | 0.592 | 0.06735 | -0.002 | 8.784
10.5 | 0.637 | 0.05654 | -0.002 | 11.264
11 | 0.664 | 0.06008 | -0.003 | 11.057
11.5 | 0.684 | 0.06927 | -0.003 | 9.875
12 | 0.709 | 0.07487 | -0.004 | 9.473
12.5 | 0.733 | 0.08205 | -0.004 | 8.928
13 | 0.734 | 0.10833 | -0.003 | 6.773
13.5 | 0.761 | 0.11328 | -0.003 | 6.718
14 | 0.798 | 0.11813 | -0.005 | 6.752
14.5 | 0.818 | 0.12141 | -0.004 | 6.735
15 | 0.852 | 0.12537 | -0.005 | 6.794
15.5 | 0.884 | 0.13137 | -0.006 | 6.727
16 | 0.901 | 0.13495 | -0.006 | 6.679
16.5 | 0.932 | 0.13982 | -0.007 | 6.667
17 | 0.967 | 0.14286 | -0.007 | 6.768
17.5 | 0.985 | 0.14709 | -0.007 | 6.694
18 | 1.015 | 0.15102 | -0.008 | 6.724
18.5 | 1.049 | 0.15529 | -0.009 | 6.753
19 | 1.069 | 0.16073 | -0.009 | 6.65
19.5 | 1.096 | 0.16385 | -0.009 | 6.69
20 | 1.127 | 0.1682 | -0.01 | 6.703

## 72. Re 4M Mach 0.50 (2)
BIGFOIL.COM POLAR EXPORT
ames01
AMES A-01 |  |  |  | Cl Max: | 1.3471 | at alpha= | 9 | deg
XFOIL ncrit=9 |  |  |  | L/D Max: | 124.625 | at alpha= | 6 | deg
Re: | 4000000 |  |  | Cd Min: | 0.01346 | at alpha= | 9 | deg
Mach: | 0.5 |  |  | Cl=0 at alpha= | -99 | deg
|  |  |  | @ Cl=0.1, Cd= | 0.0073647
|  |  |  | @ Cl=0.4, Cd= | 0.0055921
|  |  |  | @ Cl=0.6, Cd= | 0.0061085
alpha (deg) | Cl | Cd | Cm | Cl/Cd
0 | 0.0776 | 0.00759 | 0.0014 | 10.224
0.5 | 0.1442 | 0.00692 | 0.0011 | 20.8382
1 | 0.2106 | 0.00628 | 0.001 | 33.535
1.5 | 0.277 | 0.00583 | 0.001 | 47.5129
2 | 0.3435 | 0.00561 | 0.0015 | 61.2299
2.5 | 0.4067 | 0.00559 | 0.003 | 72.7549
3 | 0.4742 | 0.00572 | 0.0035 | 82.9021
3.5 | 0.5459 | 0.00596 | 0.0033 | 91.594
4 | 0.6224 | 0.00617 | 0.0021 | 100.8752
4.5 | 0.7016 | 0.00645 | 0.0006 | 108.7752
5 | 0.7829 | 0.00679 | -0.0012 | 115.3019
5.5 | 0.8644 | 0.00713 | -0.0025 | 121.2342
6 | 0.9459 | 0.00759 | -0.0036 | 124.6245
6.5 | 1.0265 | 0.00826 | -0.0042 | 124.2736
7 | 1.0945 | 0.0092 | -0.0022 | 118.9674
7.5 | 1.1559 | 0.01022 | 0.0014 | 113.1018
8 | 1.2184 | 0.01123 | 0.0054 | 108.4951
8.5 | 1.2827 | 0.01224 | 0.0096 | 104.7958
9 | 1.3471 | 0.01346 | 0.0141 | 100.0817

## 73. Re 5M Mach 0.00 (1)
BIGFOIL.COM POLAR EXPORT
ames01
AMES A-01 |  |  |  | Cl Max: | 1.262 | at alpha= | 13.5 | deg
JavaFoil+Calcfoil stall+Eppler ext transition |  |  |  | L/D Max: | 75.745 | at alpha= | 10 | deg
Re: | 5000000 |  |  | Cd Min: | 0.01308 | at alpha= | 4.5 | deg
Mach: | 0 |  |  | Cl=0 at alpha= | -0.275 | deg
|  |  |  | @ Cl=0.1, Cd= | 0.015286
|  |  |  | @ Cl=0.4, Cd= | 0.013435
|  |  |  | @ Cl=0.6, Cd= | 0.013172
alpha (deg) | Cl | Cd | Cm | Cl/Cd
-15 | -0.493 | 0.10953 | 0.01 | -4.501
-14.5 | -0.513 | 0.10402 | 0.01 | -4.933
-14 | -0.533 | 0.09775 | 0.01 | -5.458
-13.5 | -0.553 | 0.09219 | 0.01 | -6
-13 | -0.572 | 0.08689 | 0.01 | -6.584
-12.5 | -0.59 | 0.0813 | 0.01 | -7.26
-12 | -0.607 | 0.0757 | 0.01 | -8.021
-11.5 | -0.624 | 0.06942 | 0.011 | -8.983
-11 | -0.65 | 0.05599 | 0.012 | -11.605
-10.5 | -0.78 | 0.01954 | 0.016 | -39.908
-10 | -0.785 | 0.01832 | 0.016 | -42.839
-9.5 | -0.784 | 0.0178 | 0.015 | -44.059
-9 | -0.779 | 0.01739 | 0.015 | -44.798
-8.5 | -0.768 | 0.01701 | 0.015 | -45.15
-8 | -0.751 | 0.01666 | 0.014 | -45.085
-7.5 | -0.729 | 0.01632 | 0.014 | -44.633
-7 | -0.7 | 0.01602 | 0.014 | -43.725
-6.5 | -0.667 | 0.01568 | 0.013 | -42.524
-6 | -0.629 | 0.01542 | 0.013 | -40.77
-5.5 | -0.586 | 0.01517 | 0.013 | -38.596
-5 | -0.539 | 0.01488 | 0.012 | -36.206
-4.5 | -0.489 | 0.01502 | 0.012 | -32.536
-4 | -0.436 | 0.01477 | 0.012 | -29.496
-3.5 | -0.381 | 0.01459 | 0.011 | -26.08
-3 | -0.323 | 0.01444 | 0.011 | -22.401
-2.5 | -0.265 | 0.01429 | 0.01 | -18.541
-2 | -0.206 | 0.01423 | 0.01 | -14.47
-1.5 | -0.146 | 0.0142 | 0.009 | -10.316
-1 | -0.087 | 0.01545 | 0.009 | -5.614
-0.5 | -0.027 | 0.01557 | 0.009 | -1.722
0 | 0.033 | 0.01554 | 0.008 | 2.139
0.5 | 0.093 | 0.01553 | 0.008 | 6.011
1 | 0.153 | 0.01344 | 0.007 | 11.412
1.5 | 0.213 | 0.01343 | 0.007 | 15.884
2 | 0.273 | 0.01341 | 0.006 | 20.389
2.5 | 0.333 | 0.01344 | 0.006 | 24.8
3 | 0.393 | 0.01345 | 0.005 | 29.215
3.5 | 0.453 | 0.01332 | 0.005 | 33.969
4 | 0.512 | 0.01336 | 0.004 | 38.334
4.5 | 0.571 | 0.01308 | 0.004 | 43.689
5 | 0.631 | 0.01327 | 0.003 | 47.513
5.5 | 0.689 | 0.01353 | 0.003 | 50.923
6 | 0.747 | 0.01381 | 0.002 | 54.071
6.5 | 0.803 | 0.01411 | 0.002 | 56.945
7 | 0.859 | 0.01452 | 0.001 | 59.135
7.5 | 0.913 | 0.01501 | 0.001 | 60.822
8 | 0.965 | 0.01575 | 0 | 61.245
8.5 | 1.015 | 0.0183 | 0 | 55.45
9 | 1.062 | 0.01907 | -0.001 | 55.686
9.5 | 1.095 | 0.01628 | -0.001 | 67.26
10 | 1.131 | 0.01493 | -0.002 | 75.745
10.5 | 1.164 | 0.01557 | -0.002 | 74.753
11 | 1.191 | 0.02063 | -0.003 | 57.738
11.5 | 1.214 | 0.02193 | -0.004 | 55.363
12 | 1.23 | 0.02362 | -0.004 | 52.094
12.5 | 1.24 | 0.02582 | -0.005 | 48.037
13 | 1.242 | 0.02888 | -0.005 | 43.003
13.5 | 1.262 | 0.0269 | -0.006 | 46.933
14 | 1.194 | 0.04356 | -0.006 | 27.417
14.5 | 1.215 | 0.03446 | -0.007 | 35.258
15 | 1.17 | 0.04281 | -0.007 | 27.327
15.5 | 1.072 | 0.07919 | -0.006 | 13.531
16 | 1.035 | 0.08908 | -0.007 | 11.614
16.5 | 0.998 | 0.09739 | -0.007 | 10.252
17 | 0.983 | 0.08512 | -0.008 | 11.55
17.5 | 0.941 | 0.09387 | -0.008 | 10.022
18 | 0.899 | 0.10232 | -0.008 | 8.782
18.5 | 0.857 | 0.11092 | -0.009 | 7.726

## 74. Re 5M Mach 0.00 (2)
BIGFOIL.COM POLAR EXPORT
ames01
AMES A-01 |  |  |  | Cl Max: | 1.8206 | at alpha= | 18.5 | deg
XFOIL ncrit=9 |  |  |  | L/D Max: | 125.889 | at alpha= | 7 | deg
Re: | 5000000 |  |  | Cd Min: | 0.05859 | at alpha= | -20 | deg
Mach: | 0 |  |  | Cl=0 at alpha= | -0.49397 | deg
|  |  |  | @ Cl=0.1, Cd= | 0.0065521
|  |  |  | @ Cl=0.4, Cd= | 0.0051612
|  |  |  | @ Cl=0.6, Cd= | 0.005672
alpha (deg) | Cl | Cd | Cm | Cl/Cd
-20 | -1.666 | 0.05859 | -0.0206 | -28.4349
-19.5 | -1.7138 | 0.04506 | -0.0283 | -38.0337
-19 | -1.732 | 0.03783 | -0.0294 | -45.7838
-18.5 | -1.7392 | 0.03309 | -0.0272 | -52.5597
-18 | -1.7386 | 0.02983 | -0.023 | -58.2836
-17.5 | -1.7341 | 0.02745 | -0.0172 | -63.173
-17 | -1.7155 | 0.02554 | -0.0126 | -67.1691
-16.5 | -1.6854 | 0.02384 | -0.0097 | -70.6963
-16 | -1.6547 | 0.02247 | -0.0062 | -73.6404
-15.5 | -1.6175 | 0.02116 | -0.0038 | -76.4414
-15 | -1.5783 | 0.01981 | -0.0017 | -79.6719
-14.5 | -1.5379 | 0.01829 | 0.0003 | -84.0842
-13.5 | -1.4476 | 0.01606 | 0.0032 | -90.137
-13 | -1.3992 | 0.01521 | 0.0043 | -91.9921
-12.5 | -1.3493 | 0.01447 | 0.0052 | -93.2481
-12 | -1.2991 | 0.01364 | 0.006 | -95.2419
-11.5 | -1.2485 | 0.01282 | 0.0068 | -97.3869
-11 | -1.1962 | 0.01218 | 0.0073 | -98.2102
-10.5 | -1.1428 | 0.01163 | 0.0078 | -98.2631
-10 | -1.0893 | 0.01108 | 0.0082 | -98.3123
-9.5 | -1.0356 | 0.01048 | 0.0085 | -98.8168
-9 | -0.9808 | 0.01 | 0.0088 | -98.08
-8.5 | -0.9253 | 0.00961 | 0.0089 | -96.2851
-8 | -0.87 | 0.00915 | 0.0091 | -95.082
-7.5 | -0.8141 | 0.00872 | 0.0091 | -93.3601
-7 | -0.7576 | 0.00839 | 0.0091 | -90.298
-6.5 | -0.701 | 0.00803 | 0.0091 | -87.2976
-6 | -0.6441 | 0.00772 | 0.009 | -83.4326
-5.5 | -0.5868 | 0.00744 | 0.0088 | -78.871
-5 | -0.5293 | 0.00717 | 0.0086 | -73.8215
-4.5 | -0.4715 | 0.00694 | 0.0084 | -67.9395
-4 | -0.4134 | 0.00676 | 0.0081 | -61.1538
-3.5 | -0.3552 | 0.00658 | 0.0077 | -53.9818
-3 | -0.2965 | 0.00649 | 0.0073 | -45.6857
-2.5 | -0.2377 | 0.00645 | 0.0067 | -36.8527
-2 | -0.1784 | 0.00656 | 0.0059 | -27.1951
-1.5 | -0.1188 | 0.00683 | 0.0049 | -17.3939
-1 | -0.0595 | 0.00709 | 0.004 | -8.3921
-0.5 | -0.0007 | 0.00713 | 0.0033 | -0.098177
0 | 0.0573 | 0.00688 | 0.0028 | 8.3285
0.5 | 0.1146 | 0.00644 | 0.0022 | 17.795
1 | 0.172 | 0.00606 | 0.0017 | 28.3828
1.5 | 0.2287 | 0.00559 | 0.0013 | 40.9123
2 | 0.2852 | 0.00527 | 0.0012 | 54.1176
2.5 | 0.3394 | 0.00507 | 0.0017 | 66.9428
3 | 0.3943 | 0.00515 | 0.0022 | 76.5631
3.5 | 0.4503 | 0.00526 | 0.0023 | 85.6084
4 | 0.5104 | 0.00541 | 0.0014 | 94.3438
4.5 | 0.5742 | 0.00558 | -0.0004 | 102.9032
5 | 0.6387 | 0.00581 | -0.0025 | 109.9312
5.5 | 0.7023 | 0.00605 | -0.0043 | 116.0826
6 | 0.7652 | 0.00635 | -0.0061 | 120.5039
6.5 | 0.8282 | 0.00666 | -0.008 | 124.3544
7 | 0.885 | 0.00703 | -0.0085 | 125.889
7.5 | 0.9358 | 0.00755 | -0.0078 | 123.947
8 | 0.9873 | 0.00815 | -0.0073 | 121.1411
8.5 | 1.0394 | 0.00872 | -0.0069 | 119.1972
9 | 1.0921 | 0.00933 | -0.0068 | 117.0525
9.5 | 1.1451 | 0.00992 | -0.0067 | 115.4335
10 | 1.198 | 0.0105 | -0.0067 | 114.0952
10.5 | 1.2508 | 0.01106 | -0.0067 | 113.0922
11 | 1.3029 | 0.01166 | -0.0066 | 111.741
11.5 | 1.3542 | 0.01231 | -0.0064 | 110.0081
12 | 1.4049 | 0.01296 | -0.0062 | 108.4028
12.5 | 1.4547 | 0.01363 | -0.0059 | 106.7278
13 | 1.5025 | 0.01447 | -0.0053 | 103.8355
13.5 | 1.5497 | 0.01525 | -0.0047 | 101.6197
14 | 1.5956 | 0.01606 | -0.0039 | 99.3524
14.5 | 1.6388 | 0.01701 | -0.0029 | 96.3433
15 | 1.678 | 0.01816 | -0.0013 | 92.4009
15.5 | 1.7139 | 0.01935 | 0.0007 | 88.5736
16 | 1.7433 | 0.02051 | 0.0036 | 84.9976
16.5 | 1.7651 | 0.02203 | 0.0071 | 80.1226
17 | 1.786 | 0.02388 | 0.01 | 74.7906
17.5 | 1.8031 | 0.02618 | 0.0126 | 68.8732
18 | 1.8153 | 0.02906 | 0.0149 | 62.4673
18.5 | 1.8206 | 0.03282 | 0.0168 | 55.4723
19 | 1.8175 | 0.0378 | 0.0177 | 48.082
19.5 | 1.8033 | 0.04469 | 0.0171 | 40.3513
20 | 1.7717 | 0.05504 | 0.0135 | 32.1893

## 75. Re 5M Mach 0.10 (1)
BIGFOIL.COM POLAR EXPORT
ames01
AMES A-01 |  |  |  | Cl Max: | 1.25 | at alpha= | 13.5 | deg
JavaFoil+Calcfoil stall+Eppler ext transition |  |  |  | L/D Max: | 75.236 | at alpha= | 10 | deg
Re: | 5000000 |  |  | Cd Min: | 0.0105 | at alpha= | 0 | deg
Mach: | 0.1 |  |  | Cl=0 at alpha= | -0.275 | deg
|  |  |  | @ Cl=0.1, Cd= | 0.01536
|  |  |  | @ Cl=0.4, Cd= | 0.013468
|  |  |  | @ Cl=0.6, Cd= | 0.013192
alpha (deg) | Cl | Cd | Cm | Cl/Cd
-14.5 | -0.468 | 0.10603 | 0.01 | -4.418
-14 | -0.491 | 0.0997 | 0.01 | -4.929
-13.5 | -0.514 | 0.09402 | 0.01 | -5.469
-13 | -0.536 | 0.08843 | 0.01 | -6.065
-12.5 | -0.558 | 0.08295 | 0.01 | -6.722
-12 | -0.578 | 0.07771 | 0.01 | -7.432
-11.5 | -0.596 | 0.07221 | 0.01 | -8.254
-11 | -0.615 | 0.0648 | 0.011 | -9.495
-10.5 | -0.682 | 0.03356 | 0.014 | -20.315
-10 | -0.768 | 0.01865 | 0.016 | -41.157
-9.5 | -0.771 | 0.01798 | 0.016 | -42.874
-9 | -0.769 | 0.01749 | 0.015 | -43.973
-8.5 | -0.761 | 0.01709 | 0.015 | -44.518
-8 | -0.746 | 0.01672 | 0.015 | -44.646
-7.5 | -0.726 | 0.01639 | 0.014 | -44.278
-7 | -0.699 | 0.01608 | 0.014 | -43.496
-6.5 | -0.667 | 0.01578 | 0.014 | -42.279
-6 | -0.63 | 0.01546 | 0.013 | -40.73
-5.5 | -0.587 | 0.0152 | 0.013 | -38.642
-5 | -0.541 | 0.0149 | 0.012 | -36.289
-4.5 | -0.491 | 0.01505 | 0.012 | -32.606
-4 | -0.438 | 0.01482 | 0.012 | -29.527
-3.5 | -0.382 | 0.01464 | 0.011 | -26.117
-3 | -0.325 | 0.01445 | 0.011 | -22.486
-2.5 | -0.266 | 0.01431 | 0.01 | -18.608
-2 | -0.207 | 0.01427 | 0.01 | -14.501
-1.5 | -0.147 | 0.01423 | 0.01 | -10.347
-1 | -0.087 | 0.01549 | 0.009 | -5.627
-0.5 | -0.027 | 0.0156 | 0.009 | -1.728
0 | 0.033 | 0.0105 | 0.002 | 3.182
0.5 | 0.094 | 0.01557 | 0.008 | 6.026
1 | 0.154 | 0.01347 | 0.007 | 11.448
1.5 | 0.214 | 0.01344 | 0.007 | 15.952
2 | 0.275 | 0.01343 | 0.006 | 20.46
2.5 | 0.335 | 0.01345 | 0.006 | 24.897
3 | 0.395 | 0.01348 | 0.005 | 29.299
3.5 | 0.455 | 0.01334 | 0.005 | 34.097
4 | 0.515 | 0.01338 | 0.004 | 38.465
4.5 | 0.574 | 0.01311 | 0.004 | 43.814
5 | 0.634 | 0.0133 | 0.003 | 47.643
5.5 | 0.692 | 0.01357 | 0.003 | 51.041
6 | 0.75 | 0.01384 | 0.002 | 54.191
6.5 | 0.807 | 0.01415 | 0.002 | 57.025
7 | 0.863 | 0.01458 | 0.001 | 59.191
7.5 | 0.917 | 0.01509 | 0.001 | 60.766
8 | 0.969 | 0.01587 | 0 | 61.056
8.5 | 1.019 | 0.01845 | 0 | 55.219
9 | 1.066 | 0.01925 | -0.001 | 55.35
9.5 | 1.097 | 0.01642 | -0.001 | 66.811
10 | 1.133 | 0.01505 | -0.002 | 75.236
10.5 | 1.165 | 0.01971 | -0.003 | 59.082
11 | 1.191 | 0.02093 | -0.003 | 56.9
11.5 | 1.212 | 0.02231 | -0.004 | 54.319
12 | 1.226 | 0.02416 | -0.004 | 50.73
12.5 | 1.233 | 0.02661 | -0.005 | 46.313
13 | 1.23 | 0.03024 | -0.005 | 40.663
13.5 | 1.25 | 0.02777 | -0.006 | 45.003
14 | 1.227 | 0.03135 | -0.006 | 39.125
14.5 | 1.189 | 0.0369 | -0.006 | 32.231
15 | 1.139 | 0.04609 | -0.007 | 24.724
15.5 | 1.04 | 0.08376 | -0.006 | 12.42
16 | 1.001 | 0.09254 | -0.007 | 10.82
16.5 | 0.96 | 0.10169 | -0.007 | 9.437
17 | 0.939 | 0.0886 | -0.008 | 10.598
17.5 | 0.892 | 0.09783 | -0.008 | 9.116
18 | 0.846 | 0.1061 | -0.008 | 7.973
18.5 | 0.8 | 0.11478 | -0.009 | 6.972

## 76. Re 5M Mach 0.10 (2)
BIGFOIL.COM POLAR EXPORT
ames01
AMES A-01 |  |  |  | Cl Max: | 1.8048 | at alpha= | 18 | deg
XFOIL ncrit=9 |  |  |  | L/D Max: | 125.946 | at alpha= | 7 | deg
Re: | 5000000 |  |  | Cd Min: | 0.07081 | at alpha= | 20 | deg
Mach: | 0.1 |  |  | Cl=0 at alpha= | -0.49656 | deg
|  |  |  | @ Cl=0.1, Cd= | 0.0065782
|  |  |  | @ Cl=0.4, Cd= | 0.0051755
|  |  |  | @ Cl=0.6, Cd= | 0.0056683
alpha (deg) | Cl | Cd | Cm | Cl/Cd
-19 | -1.6293 | 0.05423 | -0.0255 | -30.0443
-18.5 | -1.6718 | 0.04226 | -0.0315 | -39.5599
-18 | -1.6902 | 0.03569 | -0.0311 | -47.3578
-17.5 | -1.6973 | 0.03147 | -0.0272 | -53.9339
-17 | -1.698 | 0.02854 | -0.021 | -59.4954
-16.5 | -1.683 | 0.0263 | -0.0159 | -63.9924
-16 | -1.6582 | 0.02444 | -0.0116 | -67.8478
-15.5 | -1.6252 | 0.02275 | -0.0084 | -71.4374
-14.5 | -1.5451 | 0.01992 | -0.0037 | -77.5653
-14 | -1.5043 | 0.01825 | -0.0014 | -82.4274
-13.5 | -1.4593 | 0.0169 | 0.0004 | -86.3491
-13 | -1.4115 | 0.01582 | 0.0019 | -89.2225
-12.5 | -1.3617 | 0.01492 | 0.0031 | -91.2668
-12 | -1.3103 | 0.01413 | 0.0041 | -92.7318
-11.5 | -1.2591 | 0.01324 | 0.0051 | -95.0982
-11 | -1.2067 | 0.01247 | 0.0059 | -96.7682
-10.5 | -1.1529 | 0.01184 | 0.0065 | -97.3733
-10 | -1.0983 | 0.01131 | 0.007 | -97.1088
-9.5 | -1.044 | 0.01066 | 0.0076 | -97.9362
-9 | -0.9887 | 0.01013 | 0.008 | -97.6012
-8.5 | -0.9327 | 0.0097 | 0.0082 | -96.1546
-8 | -0.8765 | 0.00927 | 0.0084 | -94.5523
-7.5 | -0.8202 | 0.0088 | 0.0086 | -93.2045
-7 | -0.7632 | 0.00845 | 0.0087 | -90.3195
-6.5 | -0.7059 | 0.0081 | 0.0087 | -87.1481
-6 | -0.6486 | 0.00776 | 0.0087 | -83.5825
-5.5 | -0.5907 | 0.00748 | 0.0086 | -78.9706
-5 | -0.5328 | 0.00719 | 0.0085 | -74.1029
-4.5 | -0.4745 | 0.00696 | 0.0082 | -68.1753
-4 | -0.416 | 0.00677 | 0.008 | -61.4476
-3.5 | -0.3573 | 0.00659 | 0.0076 | -54.2185
-3 | -0.2982 | 0.0065 | 0.0072 | -45.8769
-2.5 | -0.239 | 0.00646 | 0.0066 | -36.9969
-2 | -0.1793 | 0.00658 | 0.0059 | -27.2492
-1.5 | -0.1193 | 0.00686 | 0.0049 | -17.3907
-1 | -0.0596 | 0.00711 | 0.004 | -8.3826
-0.5 | -0.0004 | 0.00715 | 0.0033 | -0.055944
0 | 0.0578 | 0.0069 | 0.0028 | 8.3768
0.5 | 0.1155 | 0.00646 | 0.0022 | 17.8793
1 | 0.1732 | 0.00607 | 0.0017 | 28.5338
1.5 | 0.2302 | 0.00559 | 0.0013 | 41.1807
2 | 0.2871 | 0.00528 | 0.0011 | 54.375
2.5 | 0.3417 | 0.00507 | 0.0017 | 67.3964
3 | 0.3969 | 0.00517 | 0.0022 | 76.7698
3.5 | 0.4533 | 0.00527 | 0.0023 | 86.0152
4 | 0.5137 | 0.00543 | 0.0014 | 94.6041
4.5 | 0.5779 | 0.00559 | -0.0003 | 103.381
5 | 0.6428 | 0.00582 | -0.0024 | 110.4467
5.5 | 0.7069 | 0.00607 | -0.0042 | 116.458
6 | 0.7704 | 0.00637 | -0.006 | 120.9419
6.5 | 0.8339 | 0.00669 | -0.0078 | 124.6487
7 | 0.8917 | 0.00708 | -0.0084 | 125.9463
7.5 | 0.9428 | 0.00763 | -0.0077 | 123.5649
8 | 0.9945 | 0.00825 | -0.0071 | 120.5455
8.5 | 1.0471 | 0.00881 | -0.0067 | 118.8536
9 | 1.1002 | 0.00942 | -0.0064 | 116.7941
9.5 | 1.1535 | 0.01005 | -0.0063 | 114.7761
10.5 | 1.2602 | 0.01122 | -0.006 | 112.3173
11 | 1.313 | 0.01181 | -0.0058 | 111.177
11.5 | 1.3645 | 0.01252 | -0.0055 | 108.9856
12 | 1.416 | 0.01315 | -0.0052 | 107.6806
12.5 | 1.4659 | 0.0139 | -0.0046 | 105.4604
13 | 1.5138 | 0.01479 | -0.0039 | 102.3529
13.5 | 1.5617 | 0.01556 | -0.0031 | 100.3663
14 | 1.6072 | 0.01646 | -0.0021 | 97.6428
14.5 | 1.6492 | 0.01755 | -0.0006 | 93.9715
15 | 1.6865 | 0.01885 | 0.0014 | 89.4695
15.5 | 1.7219 | 0.01997 | 0.0037 | 86.2243
16 | 1.7447 | 0.02139 | 0.0077 | 81.5662
16.5 | 1.7664 | 0.02319 | 0.0109 | 76.1708
17 | 1.7847 | 0.02542 | 0.0138 | 70.2085
17.5 | 1.7982 | 0.02822 | 0.0164 | 63.7208
18 | 1.8048 | 0.03187 | 0.0185 | 56.6301
18.5 | 1.8019 | 0.03683 | 0.0197 | 48.9248
19 | 1.7872 | 0.04377 | 0.0192 | 40.8316
19.5 | 1.7559 | 0.05407 | 0.0157 | 32.4746
20 | 1.6941 | 0.07081 | 0.0074 | 23.9246

## 77. Re 5M Mach 0.25 (1)
BIGFOIL.COM POLAR EXPORT
ames01
AMES A-01 |  |  |  | Cl Max: | 1.186 | at alpha= | 11.5 | deg
JavaFoil+Calcfoil stall+Eppler ext transition |  |  |  | L/D Max: | 73.296 | at alpha= | 9.5 | deg
Re: | 5000000 |  |  | Cd Min: | 0.0133 | at alpha= | 4.5 | deg
Mach: | 0.25 |  |  | Cl=0 at alpha= | -0.27419 | deg
|  |  |  | @ Cl=0.1, Cd= | 0.015544
|  |  |  | @ Cl=0.4, Cd= | 0.013636
|  |  |  | @ Cl=0.6, Cd= | 0.013334
alpha (deg) | Cl | Cd | Cm | Cl/Cd
-13 | -0.179 | 0.10001 | 0.009 | -1.792
-12.5 | -0.253 | 0.09303 | 0.009 | -2.724
-12 | -0.315 | 0.08671 | 0.009 | -3.628
-11.5 | -0.369 | 0.08102 | 0.009 | -4.559
-11 | -0.419 | 0.07557 | 0.009 | -5.543
-10.5 | -0.463 | 0.0705 | 0.009 | -6.567
-10 | -0.501 | 0.0653 | 0.009 | -7.677
-9.5 | -0.536 | 0.05824 | 0.01 | -9.204
-9 | -0.68 | 0.0185 | 0.016 | -36.74
-8.5 | -0.697 | 0.01769 | 0.015 | -39.378
-8 | -0.703 | 0.01726 | 0.015 | -40.735
-7.5 | -0.7 | 0.01686 | 0.015 | -41.501
-7 | -0.686 | 0.01646 | 0.014 | -41.673
-6.5 | -0.663 | 0.01612 | 0.014 | -41.143
-6 | -0.632 | 0.01577 | 0.014 | -40.074
-5.5 | -0.594 | 0.01547 | 0.013 | -38.394
-5 | -0.55 | 0.01514 | 0.013 | -36.316
-4.5 | -0.501 | 0.01489 | 0.012 | -33.638
-4 | -0.448 | 0.01468 | 0.012 | -30.503
-3.5 | -0.392 | 0.01482 | 0.012 | -26.456
-3 | -0.334 | 0.01462 | 0.011 | -22.812
-2.5 | -0.273 | 0.01446 | 0.011 | -18.906
-2 | -0.213 | 0.01439 | 0.01 | -14.77
-1.5 | -0.151 | 0.01434 | 0.01 | -10.546
-1 | -0.09 | 0.01579 | 0.009 | -5.672
-0.5 | -0.028 | 0.01575 | 0.009 | -1.759
0 | 0.034 | 0.0157 | 0.008 | 2.187
0.5 | 0.096 | 0.01568 | 0.008 | 6.146
1 | 0.158 | 0.01358 | 0.007 | 11.664
1.5 | 0.22 | 0.01358 | 0.007 | 16.227
2 | 0.282 | 0.01357 | 0.006 | 20.804
2.5 | 0.344 | 0.0136 | 0.006 | 25.295
3 | 0.406 | 0.01364 | 0.005 | 29.752
3.5 | 0.467 | 0.01352 | 0.005 | 34.569
4 | 0.529 | 0.01356 | 0.004 | 38.997
4.5 | 0.59 | 0.0133 | 0.004 | 44.362
5 | 0.651 | 0.01351 | 0.003 | 48.181
5.5 | 0.711 | 0.0138 | 0.003 | 51.54
6 | 0.77 | 0.0141 | 0.002 | 54.623
6.5 | 0.828 | 0.01446 | 0.002 | 57.268
7 | 0.885 | 0.01492 | 0.001 | 59.294
7.5 | 0.939 | 0.01562 | 0.001 | 60.141
8 | 0.991 | 0.01646 | 0 | 60.195
8.5 | 1.04 | 0.01932 | 0 | 53.808
9 | 1.072 | 0.01645 | -0.001 | 65.167
9.5 | 1.108 | 0.01511 | -0.001 | 73.296
10 | 1.138 | 0.01995 | -0.002 | 57.061
10.5 | 1.164 | 0.02124 | -0.003 | 54.796
11 | 1.18 | 0.02291 | -0.003 | 51.516
11.5 | 1.186 | 0.0253 | -0.004 | 46.882
12 | 1.181 | 0.02851 | -0.004 | 41.426
12.5 | 1.155 | 0.03525 | -0.004 | 32.764
13 | 1.167 | 0.03143 | -0.005 | 37.13
13.5 | 1.126 | 0.03923 | -0.005 | 28.693
14 | 1.056 | 0.05042 | -0.006 | 20.95
14.5 | 0.974 | 0.06607 | -0.006 | 14.736
15 | 0.897 | 0.07749 | -0.006 | 11.579
15.5 | 0.817 | 0.08784 | -0.006 | 9.306
16 | 0.734 | 0.09738 | -0.007 | 7.536
16.5 | 0.645 | 0.10812 | -0.007 | 5.965

## 78. Re 5M Mach 0.25 (2)
BIGFOIL.COM POLAR EXPORT
ames01
AMES A-01 |  |  |  | Cl Max: | 1.7319 | at alpha= | 16.5 | deg
XFOIL ncrit=9 |  |  |  | L/D Max: | 126.409 | at alpha= | 6.5 | deg
Re: | 5000000 |  |  | Cd Min: | 0.23058 | at alpha= | -18 | deg
Mach: | 0.25 |  |  | Cl=0 at alpha= | -0.50655 | deg
|  |  |  | @ Cl=0.1, Cd= | 0.0066965
|  |  |  | @ Cl=0.4, Cd= | 0.0052083
|  |  |  | @ Cl=0.6, Cd= | 0.0056854
alpha (deg) | Cl | Cd | Cm | Cl/Cd
-18 | -0.8289 | 0.23058 | 0.0861 | -3.5948
-17.5 | -0.8152 | 0.22147 | 0.0809 | -3.6809
-17 | -0.7999 | 0.21363 | 0.0763 | -3.7443
-16.5 | -0.8657 | 0.1767 | 0.0574 | -4.8993
-16 | -0.8844 | 0.16132 | 0.0485 | -5.4823
-15.5 | -0.9139 | 0.14468 | 0.0389 | -6.3167
-15 | -0.9799 | 0.12189 | 0.0249 | -8.0392
-14.5 | -1.2868 | 0.05392 | -0.0299 | -23.865
-14 | -1.3629 | 0.04155 | -0.0321 | -32.8014
-13.5 | -1.4246 | 0.03248 | -0.0233 | -43.8608
-13 | -1.4267 | 0.02609 | -0.0175 | -54.6838
-12.5 | -1.4039 | 0.02155 | -0.0127 | -65.1462
-12 | -1.3645 | 0.0185 | -0.0091 | -73.7568
-11.5 | -1.3155 | 0.01653 | -0.0062 | -79.5826
-11 | -1.2623 | 0.01504 | -0.0038 | -83.9295
-10.5 | -1.2064 | 0.01386 | -0.0018 | -87.0418
-10 | -1.1502 | 0.01271 | 0 | -90.4957
-9.5 | -1.0922 | 0.01183 | 0.0015 | -92.3246
-9 | -1.033 | 0.01114 | 0.0027 | -92.7289
-8.5 | -0.9742 | 0.0104 | 0.0039 | -93.6731
-8 | -0.9144 | 0.00983 | 0.0047 | -93.0214
-7.5 | -0.8541 | 0.00938 | 0.0054 | -91.0554
-7 | -0.7944 | 0.00881 | 0.0061 | -90.1703
-6.5 | -0.734 | 0.0084 | 0.0066 | -87.381
-6 | -0.6736 | 0.00801 | 0.007 | -84.0949
-5.5 | -0.613 | 0.00766 | 0.0072 | -80.0261
-5 | -0.5522 | 0.00735 | 0.0074 | -75.1293
-4.5 | -0.4913 | 0.00709 | 0.0074 | -69.2948
-4 | -0.4303 | 0.00685 | 0.0073 | -62.8175
-3.5 | -0.3691 | 0.00668 | 0.0071 | -55.2545
-3 | -0.3078 | 0.00657 | 0.0068 | -46.8493
-2.5 | -0.2462 | 0.00652 | 0.0063 | -37.7607
-2 | -0.1842 | 0.00667 | 0.0055 | -27.6162
-1.5 | -0.122 | 0.00697 | 0.0045 | -17.5036
-1 | -0.0603 | 0.0072 | 0.0037 | -8.375
-0.5 | 0.0008 | 0.00722 | 0.0031 | 0.1108
0 | 0.0612 | 0.00701 | 0.0026 | 8.7304
0.5 | 0.1206 | 0.00653 | 0.0021 | 18.4686
1 | 0.1801 | 0.00612 | 0.0016 | 29.4281
1.5 | 0.2388 | 0.00563 | 0.0012 | 42.4156
2 | 0.2977 | 0.00532 | 0.0011 | 55.9586
2.5 | 0.3541 | 0.00512 | 0.0018 | 69.1602
3 | 0.4113 | 0.00523 | 0.0023 | 78.6424
3.5 | 0.4699 | 0.00533 | 0.0025 | 88.1614
4 | 0.5325 | 0.00551 | 0.0016 | 96.6425
4.5 | 0.5984 | 0.00568 | 0.0001 | 105.3521
5 | 0.666 | 0.00591 | -0.0019 | 112.6904
5.5 | 0.733 | 0.00618 | -0.0037 | 118.6084
6 | 0.7994 | 0.00649 | -0.0054 | 123.1741
6.5 | 0.8659 | 0.00685 | -0.0071 | 126.4088
7 | 0.9287 | 0.00737 | -0.008 | 126.0109
7.5 | 0.9817 | 0.008 | -0.0068 | 122.7125
8 | 1.0352 | 0.00869 | -0.0058 | 119.1254
8.5 | 1.0899 | 0.00933 | -0.0048 | 116.8167
9 | 1.1452 | 0.01 | -0.004 | 114.52
9.5 | 1.2013 | 0.01066 | -0.0033 | 112.6923
10 | 1.2576 | 0.01132 | -0.0026 | 111.0954
10.5 | 1.3138 | 0.01198 | -0.0019 | 109.6661
11 | 1.3687 | 0.01278 | -0.0009 | 107.097
11.5 | 1.4233 | 0.01355 | 0.0002 | 105.0406
12 | 1.4751 | 0.01458 | 0.0017 | 101.1728
12.5 | 1.527 | 0.01548 | 0.0032 | 98.6434
13 | 1.5758 | 0.01657 | 0.0051 | 95.0996
13.5 | 1.6199 | 0.01791 | 0.0076 | 90.4467
14 | 1.6575 | 0.01947 | 0.0109 | 85.131
14.5 | 1.6837 | 0.02111 | 0.0156 | 79.7584
15 | 1.7043 | 0.02332 | 0.0199 | 73.0832
15.5 | 1.7212 | 0.0261 | 0.0236 | 65.9464
16 | 1.7315 | 0.02969 | 0.0266 | 58.3193
16.5 | 1.7319 | 0.0346 | 0.0285 | 50.0549
17 | 1.7183 | 0.04167 | 0.0282 | 41.2359
17.5 | 1.6837 | 0.05272 | 0.024 | 31.9366
18 | 1.6073 | 0.07207 | 0.0129 | 22.3019
18.5 | 1.4769 | 0.09871 | -0.0012 | 14.962
19 | 1.3763 | 0.12142 | -0.0138 | 11.335
19.5 | 1.3184 | 0.1389 | -0.0238 | 9.4917
20 | 1.2803 | 0.15391 | -0.0328 | 8.3185

## 79. Re 5M Mach 0.50 (1)
BIGFOIL.COM POLAR EXPORT
ames01
AMES A-01 |  |  |  | Cl Max: | 1.13 | at alpha= | 20 | deg
JavaFoil+Calcfoil stall+Eppler ext transition |  |  |  | L/D Max: | 56.791 | at alpha= | 6.5 | deg
Re: | 5000000 |  |  | Cd Min: | 0.01092 | at alpha= | 0 | deg
Mach: | 0.5 |  |  | Cl=0 at alpha= | -0.27536 | deg
|  |  |  | @ Cl=0.1, Cd= | 0.015676
|  |  |  | @ Cl=0.4, Cd= | 0.014279
|  |  |  | @ Cl=0.6, Cd= | 0.014362
alpha (deg) | Cl | Cd | Cm | Cl/Cd
-20 | -1.079 | 0.16589 | 0.014 | -6.502
-19.5 | -1.05 | 0.1615 | 0.013 | -6.501
-19 | -1.023 | 0.15597 | 0.013 | -6.56
-18.5 | -0.997 | 0.15123 | 0.013 | -6.591
-18 | -0.97 | 0.14564 | 0.013 | -6.663
-17.5 | -0.944 | 0.14125 | 0.013 | -6.684
-17 | -0.919 | 0.14044 | 0.013 | -6.543
-16.5 | -0.891 | 0.1342 | 0.012 | -6.641
-16 | -0.863 | 0.12968 | 0.012 | -6.655
-15.5 | -0.836 | 0.12636 | 0.012 | -6.615
-15 | -0.809 | 0.12032 | 0.011 | -6.724
-14.5 | -0.782 | 0.11524 | 0.011 | -6.79
-14 | -0.756 | 0.11156 | 0.011 | -6.774
-13.5 | -0.729 | 0.10772 | 0.011 | -6.767
-13 | -0.701 | 0.10553 | 0.011 | -6.646
-12.5 | -0.674 | 0.09514 | 0.01 | -7.085
-12 | -0.647 | 0.08733 | 0.01 | -7.411
-11.5 | -0.62 | 0.08094 | 0.01 | -7.666
-11 | -0.593 | 0.07544 | 0.01 | -7.866
-10.5 | -0.565 | 0.07913 | 0.009 | -7.137
-10 | -0.538 | 0.0712 | 0.009 | -7.556
-9.5 | -0.512 | 0.06423 | 0.01 | -7.976
-9 | -0.483 | 0.06544 | 0.009 | -7.377
-8.5 | -0.455 | 0.06362 | 0.008 | -7.158
-8 | -0.428 | 0.05872 | 0.008 | -7.291
-7.5 | -0.401 | 0.05638 | 0.008 | -7.106
-7 | -0.373 | 0.05388 | 0.008 | -6.926
-6.5 | -0.346 | 0.05153 | 0.008 | -6.71
-6 | -0.319 | 0.04681 | 0.008 | -6.823
-5.5 | -0.36 | 0.01701 | 0.015 | -21.147
-5 | -0.528 | 0.01654 | 0.014 | -31.913
-4.5 | -0.524 | 0.01608 | 0.014 | -32.567
-4 | -0.485 | 0.01558 | 0.013 | -31.115
-3.5 | -0.431 | 0.01531 | 0.013 | -28.162
-3 | -0.37 | 0.01506 | 0.012 | -24.552
-2.5 | -0.304 | 0.01516 | 0.012 | -20.053
-2 | -0.237 | 0.01502 | 0.011 | -15.775
-1.5 | -0.169 | 0.0163 | 0.011 | -10.348
-1 | -0.1 | 0.01642 | 0.01 | -6.09
-0.5 | -0.031 | 0.01635 | 0.01 | -1.892
0 | 0.038 | 0.01092 | 0.002 | 3.513
0.5 | 0.108 | 0.01629 | 0.009 | 6.613
1 | 0.177 | 0.01412 | 0.008 | 12.535
1.5 | 0.246 | 0.01414 | 0.008 | 17.412
2 | 0.315 | 0.01416 | 0.007 | 22.266
2.5 | 0.384 | 0.01426 | 0.007 | 26.951
3 | 0.453 | 0.01434 | 0.006 | 31.584
3.5 | 0.522 | 0.01427 | 0.006 | 36.556
4 | 0.59 | 0.01439 | 0.005 | 40.974
4.5 | 0.658 | 0.0142 | 0.004 | 46.305
5 | 0.725 | 0.01452 | 0.004 | 49.924
5.5 | 0.791 | 0.01492 | 0.003 | 53.034
6 | 0.855 | 0.01545 | 0.003 | 55.342
6.5 | 0.916 | 0.01612 | 0.002 | 56.791
7 | 0.973 | 0.01722 | 0.001 | 56.486
7.5 | 1.023 | 0.01907 | 0.001 | 53.673
8 | 1.039 | 0.01995 | 0 | 52.083
8.5 | 1.053 | 0.02193 | 0 | 48.012
9 | 1.029 | 0.02534 | -0.001 | 40.601
9.5 | 0.875 | 0.04014 | -0.001 | 21.788
10 | 0.593 | 0.06544 | -0.002 | 9.062
10.5 | 0.646 | 0.05112 | -0.002 | 12.631
11 | 0.671 | 0.05565 | -0.003 | 12.052
11.5 | 0.688 | 0.06555 | -0.003 | 10.499
12 | 0.714 | 0.07062 | -0.004 | 10.109
12.5 | 0.738 | 0.07692 | -0.004 | 9.598
13 | 0.734 | 0.1052 | -0.003 | 6.978
13.5 | 0.764 | 0.10961 | -0.004 | 6.967
14 | 0.801 | 0.11327 | -0.005 | 7.075
14.5 | 0.82 | 0.11877 | -0.005 | 6.903
15 | 0.858 | 0.11858 | -0.006 | 7.238
15.5 | 0.886 | 0.12703 | -0.006 | 6.975
16 | 0.902 | 0.1307 | -0.006 | 6.899
16.5 | 0.938 | 0.13326 | -0.007 | 7.039
17 | 0.969 | 0.13818 | -0.008 | 7.015
17.5 | 0.985 | 0.14402 | -0.007 | 6.841
18 | 1.02 | 0.14497 | -0.008 | 7.033
18.5 | 1.051 | 0.14954 | -0.009 | 7.03
19 | 1.069 | 0.15452 | -0.009 | 6.922
19.5 | 1.099 | 0.15932 | -0.009 | 6.898
20 | 1.13 | 0.16247 | -0.01 | 6.953

## 80. Re 5M Mach 0.50 (2)
BIGFOIL.COM POLAR EXPORT
ames01
AMES A-01 |  |  |  | Cl Max: | 1.4584 | at alpha= | 10 | deg
XFOIL ncrit=9 |  |  |  | L/D Max: | 129.723 | at alpha= | 6 | deg
Re: | 5000000 |  |  | Cd Min: | 0.29403 | at alpha= | -20 | deg
Mach: | 0.5 |  |  | Cl=0 at alpha= | -0.54986 | deg
|  |  |  | @ Cl=0.1, Cd= | 0.0072289
|  |  |  | @ Cl=0.4, Cd= | 0.0054139
|  |  |  | @ Cl=0.6, Cd= | 0.0058206
alpha (deg) | Cl | Cd | Cm | Cl/Cd
-20 | -0.9738 | 0.29403 | 0.1254 | -3.3119
-19.5 | -0.9508 | 0.28475 | 0.1195 | -3.3391
-19 | -0.928 | 0.27592 | 0.1138 | -3.3633
-18.5 | -0.9053 | 0.26714 | 0.1082 | -3.3889
-18 | -0.8831 | 0.25873 | 0.1027 | -3.4132
-17.5 | -0.8608 | 0.2496 | 0.0971 | -3.4487
-17 | -0.8389 | 0.24033 | 0.0916 | -3.4906
-16 | -0.8018 | 0.22166 | 0.0818 | -3.6173
-15.5 | -0.7811 | 0.21387 | 0.0775 | -3.6522
-15 | -0.7612 | 0.20569 | 0.073 | -3.7007
-14.5 | -0.7426 | 0.19667 | 0.0682 | -3.7759
-14 | -0.7262 | 0.18716 | 0.0633 | -3.8801
-13.5 | -0.7118 | 0.17725 | 0.0583 | -4.0158
-13 | -0.7029 | 0.1663 | 0.053 | -4.2267
-12.5 | -0.693 | 0.15636 | 0.0481 | -4.4321
-12 | -0.681 | 0.14757 | 0.044 | -4.6148
-11.5 | -0.6754 | 0.13757 | 0.0393 | -4.9095
-11 | -0.6806 | 0.12574 | 0.0336 | -5.4128
-10.5 | -0.6875 | 0.11419 | 0.0278 | -6.0207
-10 | -0.6884 | 0.10433 | 0.0228 | -6.5983
-9.5 | -0.6941 | 0.09393 | 0.0172 | -7.3895
-9 | -0.7085 | 0.08223 | 0.01 | -8.6161
-8.5 | -0.7272 | 0.06938 | -0.0002 | -10.4814
-8 | -0.7468 | 0.0558 | -0.0154 | -13.3835
-7.5 | -0.7758 | 0.04541 | -0.0172 | -17.0843
-7 | -0.7997 | 0.0331 | -0.0162 | -24.1601
-6.5 | -0.7951 | 0.0227 | -0.0122 | -35.0264
-6 | -0.7834 | 0.01159 | -0.0065 | -67.5928
-5.5 | -0.716 | 0.00941 | -0.0028 | -76.0893
-5 | -0.6434 | 0.0084 | -0.0002 | -76.5952
-4.5 | -0.5696 | 0.00783 | 0.0016 | -72.7458
-4 | -0.4965 | 0.00737 | 0.003 | -67.3677
-3.5 | -0.4234 | 0.00708 | 0.0038 | -59.8023
-3 | -0.3509 | 0.0069 | 0.0042 | -50.8551
-2.5 | -0.2783 | 0.00689 | 0.0042 | -40.3919
-2 | -0.2057 | 0.00713 | 0.0035 | -28.8499
-1.5 | -0.1339 | 0.00744 | 0.0027 | -17.9973
-1 | -0.0632 | 0.0075 | 0.0023 | -8.4267
-0.5 | 0.007 | 0.00748 | 0.002 | 0.93583
0 | 0.0768 | 0.0074 | 0.0016 | 10.3784
0.5 | 0.1446 | 0.0069 | 0.0013 | 20.9565
1 | 0.2118 | 0.00635 | 0.001 | 33.3543
1.5 | 0.2785 | 0.00579 | 0.0009 | 48.1002
2 | 0.3462 | 0.00557 | 0.0009 | 62.1544
2.5 | 0.4117 | 0.00538 | 0.0018 | 76.5242
3 | 0.4778 | 0.00549 | 0.0027 | 87.031
3.5 | 0.5463 | 0.00565 | 0.0032 | 96.6903
4 | 0.6187 | 0.00588 | 0.0029 | 105.2211
4.5 | 0.6931 | 0.00611 | 0.0025 | 113.437
5 | 0.7734 | 0.00642 | 0.001 | 120.4673
5.5 | 0.8542 | 0.00678 | -0.0003 | 125.9882
6 | 0.9353 | 0.00721 | -0.0013 | 129.7226
6.5 | 1.0152 | 0.00792 | -0.0019 | 128.1818
7 | 1.0936 | 0.00892 | -0.0019 | 122.6009
8 | 1.2237 | 0.01077 | 0.0048 | 113.6212
8.5 | 1.2893 | 0.01166 | 0.0089 | 110.5746
9 | 1.355 | 0.01278 | 0.0135 | 106.025
9.5 | 1.4175 | 0.0144 | 0.0188 | 98.4375
10 | 1.4584 | 0.01739 | 0.0262 | 83.8643
10.5 | 1.4522 | 0.0218 | 0.0361 | 66.6147
11 | 1.4256 | 0.02849 | 0.0417 | 50.0386
11.5 | 1.3882 | 0.03811 | 0.0407 | 36.4261
12 | 1.3442 | 0.05239 | 0.031 | 25.6576
12.5 | 1.2932 | 0.0674 | 0.0223 | 19.1869
13 | 1.2424 | 0.08089 | 0.0146 | 15.3591
13.5 | 1.1979 | 0.09388 | 0.0072 | 12.7599
14 | 1.1604 | 0.10656 | 0.0001 | 10.8896
14.5 | 1.1308 | 0.11906 | -0.0069 | 9.4977
15 | 1.1068 | 0.13143 | -0.014 | 8.4212

## 81. Re 6M Mach 0.00 (1)
BIGFOIL.COM POLAR EXPORT
ames01
AMES A-01 |  |  |  | Cl Max: | 1.266 | at alpha= | 13.5 | deg
JavaFoil+Calcfoil stall+Eppler ext transition |  |  |  | L/D Max: | 76.666 | at alpha= | 10.5 | deg
Re: | 6000000 |  |  | Cd Min: | 0.01313 | at alpha= | 5 | deg
Mach: | 0 |  |  | Cl=0 at alpha= | -0.275 | deg
|  |  |  | @ Cl=0.1, Cd= | 0.015075
|  |  |  | @ Cl=0.4, Cd= | 0.013465
|  |  |  | @ Cl=0.6, Cd= | 0.013285
alpha (deg) | Cl | Cd | Cm | Cl/Cd
-15 | -0.493 | 0.10826 | 0.01 | -4.556
-14.5 | -0.514 | 0.10266 | 0.01 | -5.003
-14 | -0.534 | 0.09638 | 0.01 | -5.541
-13.5 | -0.554 | 0.09084 | 0.01 | -6.096
-13 | -0.573 | 0.08544 | 0.01 | -6.706
-12.5 | -0.591 | 0.07956 | 0.01 | -7.434
-12 | -0.61 | 0.07329 | 0.011 | -8.318
-11.5 | -0.628 | 0.06556 | 0.011 | -9.586
-11 | -0.729 | 0.02346 | 0.015 | -31.065
-10.5 | -0.78 | 0.0187 | 0.016 | -41.703
-10 | -0.785 | 0.01795 | 0.016 | -43.718
-9.5 | -0.784 | 0.01749 | 0.015 | -44.855
-9 | -0.779 | 0.01707 | 0.015 | -45.627
-8.5 | -0.768 | 0.01673 | 0.015 | -45.908
-8 | -0.751 | 0.01638 | 0.014 | -45.867
-7.5 | -0.729 | 0.01605 | 0.014 | -45.392
-7 | -0.7 | 0.01573 | 0.014 | -44.532
-6.5 | -0.667 | 0.01543 | 0.013 | -43.22
-6 | -0.629 | 0.01519 | 0.013 | -41.38
-5.5 | -0.586 | 0.01496 | 0.013 | -39.154
-5 | -0.539 | 0.01467 | 0.012 | -36.744
-4.5 | -0.489 | 0.01482 | 0.012 | -32.98
-4 | -0.436 | 0.01464 | 0.012 | -29.768
-3.5 | -0.381 | 0.01445 | 0.011 | -26.335
-3 | -0.323 | 0.0143 | 0.011 | -22.624
-2.5 | -0.265 | 0.01423 | 0.01 | -18.628
-2 | -0.206 | 0.01419 | 0.01 | -14.517
-1.5 | -0.146 | 0.01529 | 0.009 | -9.583
-1 | -0.087 | 0.0154 | 0.009 | -5.632
-0.5 | -0.027 | 0.01536 | 0.009 | -1.746
0 | 0.033 | 0.01533 | 0.008 | 2.169
0.5 | 0.093 | 0.0153 | 0.008 | 6.102
1 | 0.153 | 0.01337 | 0.007 | 11.469
1.5 | 0.213 | 0.01339 | 0.007 | 15.938
2 | 0.273 | 0.01338 | 0.006 | 20.421
2.5 | 0.333 | 0.0134 | 0.006 | 24.871
3 | 0.393 | 0.01346 | 0.005 | 29.194
3.5 | 0.453 | 0.0135 | 0.005 | 33.526
4 | 0.512 | 0.0134 | 0.004 | 38.214
4.5 | 0.571 | 0.01343 | 0.004 | 42.536
5 | 0.631 | 0.01313 | 0.003 | 48.007
5.5 | 0.689 | 0.01331 | 0.003 | 51.791
6 | 0.747 | 0.01357 | 0.002 | 55.019
6.5 | 0.803 | 0.01391 | 0.002 | 57.748
7 | 0.859 | 0.01431 | 0.001 | 60.019
7.5 | 0.913 | 0.01492 | 0.001 | 61.195
8 | 0.965 | 0.01559 | 0 | 61.875
8.5 | 1.015 | 0.01789 | 0 | 56.695
9 | 1.062 | 0.01862 | -0.001 | 57.015
9.5 | 1.106 | 0.01953 | -0.001 | 56.649
10 | 1.133 | 0.01658 | -0.002 | 68.325
10.5 | 1.165 | 0.0152 | -0.002 | 76.666
11 | 1.193 | 0.02009 | -0.003 | 59.389
11.5 | 1.216 | 0.02132 | -0.004 | 57.044
12 | 1.233 | 0.02288 | -0.004 | 53.904
12.5 | 1.243 | 0.0249 | -0.005 | 49.933
13 | 1.246 | 0.02766 | -0.005 | 45.065
13.5 | 1.266 | 0.02578 | -0.006 | 49.126
14 | 1.206 | 0.03982 | -0.006 | 30.277
14.5 | 1.223 | 0.03217 | -0.007 | 38.005
15 | 1.181 | 0.039 | -0.007 | 30.274
15.5 | 1.076 | 0.07608 | -0.006 | 14.143
16 | 1.038 | 0.086 | -0.007 | 12.073
16.5 | 1.001 | 0.09475 | -0.007 | 10.565
17 | 0.988 | 0.08087 | -0.008 | 12.223
17.5 | 0.944 | 0.09052 | -0.008 | 10.43
18 | 0.902 | 0.09815 | -0.008 | 9.193
18.5 | 0.859 | 0.10801 | -0.009 | 7.952

## 82. Re 6M Mach 0.00 (2)
BIGFOIL.COM POLAR EXPORT
ames01
AMES A-01 |  |  |  | Cl Max: | 1.8434 | at alpha= | 19 | deg
XFOIL ncrit=9 |  |  |  | L/D Max: | 128.186 | at alpha= | 7 | deg
Re: | 6000000 |  |  | Cd Min: | 0.04768 | at alpha= | -20 | deg
Mach: | 0 |  |  | Cl=0 at alpha= | -0.48887 | deg
|  |  |  | @ Cl=0.1, Cd= | 0.0065421
|  |  |  | @ Cl=0.4, Cd= | 0.0050136
|  |  |  | @ Cl=0.6, Cd= | 0.0054775
alpha (deg) | Cl | Cd | Cm | Cl/Cd
-20 | -1.7405 | 0.04768 | -0.0274 | -36.5038
-19.5 | -1.7652 | 0.0392 | -0.0299 | -45.0306
-19 | -1.7762 | 0.03379 | -0.0285 | -52.5658
-18.5 | -1.7785 | 0.03012 | -0.0247 | -59.0471
-18 | -1.7757 | 0.02747 | -0.0192 | -64.6414
-17.5 | -1.7641 | 0.0255 | -0.0136 | -69.1804
-17 | -1.7371 | 0.02376 | -0.0102 | -73.1103
-16.5 | -1.7074 | 0.02236 | -0.0066 | -76.3596
-16 | -1.6712 | 0.02103 | -0.0041 | -79.4674
-15.5 | -1.6315 | 0.01983 | -0.002 | -82.2743
-15 | -1.5888 | 0.01872 | -0.0002 | -84.8718
-14 | -1.5001 | 0.01646 | 0.0029 | -91.1361
-13.5 | -1.4538 | 0.01539 | 0.0042 | -94.4639
-13 | -1.4053 | 0.01451 | 0.0052 | -96.8504
-12.5 | -1.355 | 0.01376 | 0.006 | -98.4738
-12 | -1.3037 | 0.01311 | 0.0067 | -99.4432
-11.5 | -1.2524 | 0.01236 | 0.0074 | -101.3269
-11 | -1.2002 | 0.01167 | 0.008 | -102.8449
-10.5 | -1.1468 | 0.01112 | 0.0084 | -103.1295
-10 | -1.0925 | 0.01066 | 0.0087 | -102.4859
-9.5 | -1.0384 | 0.0101 | 0.0091 | -102.8119
-9 | -0.9837 | 0.00961 | 0.0093 | -102.3621
-8.5 | -0.9281 | 0.00922 | 0.0094 | -100.6616
-8 | -0.8721 | 0.00886 | 0.0095 | -98.4312
-7.5 | -0.8162 | 0.00842 | 0.0095 | -96.9359
-7 | -0.7597 | 0.00808 | 0.0095 | -94.0223
-6.5 | -0.7027 | 0.0078 | 0.0094 | -90.0897
-6 | -0.6458 | 0.00745 | 0.0093 | -86.6846
-5.5 | -0.5883 | 0.00721 | 0.0091 | -81.595
-5 | -0.5308 | 0.00695 | 0.0089 | -76.3741
-4.5 | -0.4727 | 0.00676 | 0.0086 | -69.926
-4 | -0.4146 | 0.00658 | 0.0083 | -63.0091
-3.5 | -0.3561 | 0.00644 | 0.0079 | -55.295
-3 | -0.2973 | 0.0064 | 0.0073 | -46.4531
-2.5 | -0.2382 | 0.00642 | 0.0067 | -37.1028
-2 | -0.1787 | 0.0066 | 0.0058 | -27.0758
-1.5 | -0.1191 | 0.00688 | 0.0048 | -17.311
-1 | -0.0601 | 0.00699 | 0.0041 | -8.598
-0.5 | -0.0013 | 0.007 | 0.0034 | -0.18571
0 | 0.0571 | 0.00684 | 0.0029 | 8.348
0.5 | 0.1147 | 0.00644 | 0.0024 | 17.8106
1 | 0.1723 | 0.00609 | 0.0018 | 28.2923
1.5 | 0.2295 | 0.00567 | 0.0013 | 40.4762
2 | 0.2863 | 0.00526 | 0.001 | 54.4297
2.5 | 0.3426 | 0.00503 | 0.001 | 68.1113
3 | 0.3975 | 0.00501 | 0.0014 | 79.3413
3.5 | 0.4533 | 0.00509 | 0.0016 | 89.057
4 | 0.5101 | 0.00524 | 0.0015 | 97.3473
4.5 | 0.5687 | 0.00538 | 0.0009 | 105.7063
5 | 0.6329 | 0.00558 | -0.0011 | 113.4229
5.5 | 0.6964 | 0.00583 | -0.0029 | 119.4511
6 | 0.7591 | 0.00611 | -0.0047 | 124.239
6.5 | 0.8214 | 0.00643 | -0.0063 | 127.7449
7 | 0.8832 | 0.00689 | -0.008 | 128.1858
7.5 | 0.9366 | 0.00741 | -0.0079 | 126.3968
8 | 0.9878 | 0.00797 | -0.0073 | 123.9398
8.5 | 1.0399 | 0.00853 | -0.007 | 121.9109
9 | 1.0928 | 0.00909 | -0.0068 | 120.22
9.5 | 1.1463 | 0.00963 | -0.0068 | 119.0343
10 | 1.1996 | 0.01017 | -0.0069 | 117.9548
10.5 | 1.2526 | 0.01073 | -0.0069 | 116.7381
11 | 1.3053 | 0.01127 | -0.0069 | 115.8208
11.5 | 1.3569 | 0.01191 | -0.0067 | 113.9295
12 | 1.4084 | 0.01248 | -0.0066 | 112.8526
12.5 | 1.4583 | 0.01318 | -0.0063 | 110.6449
13 | 1.5072 | 0.01393 | -0.0059 | 108.1981
13.5 | 1.5555 | 0.01462 | -0.0054 | 106.3953
14 | 1.6018 | 0.01544 | -0.0047 | 103.7435
14.5 | 1.6452 | 0.01643 | -0.0037 | 100.1339
15 | 1.6868 | 0.01743 | -0.0024 | 96.7757
15.5 | 1.7268 | 0.01839 | -0.0009 | 93.8989
16 | 1.7618 | 0.01948 | 0.0012 | 90.4415
16.5 | 1.7844 | 0.02083 | 0.005 | 85.6649
17 | 1.8047 | 0.02258 | 0.0083 | 79.9247
17.5 | 1.8219 | 0.02476 | 0.0112 | 73.5824
18 | 1.8338 | 0.02755 | 0.0139 | 66.5626
18.5 | 1.8379 | 0.03125 | 0.0162 | 58.8128
19 | 1.8434 | 0.03519 | 0.0174 | 52.3842
19.5 | 1.841 | 0.04037 | 0.0177 | 45.6032
20 | 1.8277 | 0.0475 | 0.0163 | 38.4779

## 83. Re 6M Mach 0.10 (1)
BIGFOIL.COM POLAR EXPORT
ames01
AMES A-01 |  |  |  | Cl Max: | 1.254 | at alpha= | 13.5 | deg
JavaFoil+Calcfoil stall+Eppler ext transition |  |  |  | L/D Max: | 75.951 | at alpha= | 10.5 | deg
Re: | 6000000 |  |  | Cd Min: | 0.01316 | at alpha= | 5 | deg
Mach: | 0.1 |  |  | Cl=0 at alpha= | -0.275 | deg
|  |  |  | @ Cl=0.1, Cd= | 0.015127
|  |  |  | @ Cl=0.4, Cd= | 0.013492
|  |  |  | @ Cl=0.6, Cd= | 0.01333
alpha (deg) | Cl | Cd | Cm | Cl/Cd
-14.5 | -0.469 | 0.10467 | 0.01 | -4.477
-14 | -0.492 | 0.09834 | 0.01 | -5.001
-13.5 | -0.515 | 0.0926 | 0.01 | -5.559
-13 | -0.537 | 0.08715 | 0.01 | -6.162
-12.5 | -0.558 | 0.08159 | 0.01 | -6.845
-12 | -0.579 | 0.07605 | 0.01 | -7.611
-11.5 | -0.599 | 0.06974 | 0.011 | -8.585
-11 | -0.626 | 0.05766 | 0.012 | -10.852
-10.5 | -0.755 | 0.01767 | 0.016 | -42.745
-10 | -0.768 | 0.01814 | 0.016 | -42.309
-9.5 | -0.771 | 0.01763 | 0.016 | -43.744
-9 | -0.769 | 0.01719 | 0.015 | -44.717
-8.5 | -0.761 | 0.01679 | 0.015 | -45.32
-8 | -0.746 | 0.01643 | 0.015 | -45.426
-7.5 | -0.726 | 0.01613 | 0.014 | -45.007
-7 | -0.699 | 0.01582 | 0.014 | -44.219
-6.5 | -0.667 | 0.01549 | 0.014 | -43.072
-6 | -0.63 | 0.01526 | 0.013 | -41.266
-5.5 | -0.587 | 0.01501 | 0.013 | -39.132
-5 | -0.541 | 0.01471 | 0.012 | -36.765
-4.5 | -0.491 | 0.01487 | 0.012 | -32.996
-4 | -0.438 | 0.01469 | 0.012 | -29.795
-3.5 | -0.382 | 0.01447 | 0.011 | -26.419
-3 | -0.325 | 0.01434 | 0.011 | -22.673
-2.5 | -0.266 | 0.01426 | 0.01 | -18.677
-2 | -0.207 | 0.0142 | 0.01 | -14.577
-1.5 | -0.147 | 0.0153 | 0.01 | -9.624
-1 | -0.087 | 0.01542 | 0.009 | -5.654
-0.5 | -0.027 | 0.01537 | 0.009 | -1.754
0 | 0.033 | 0.01535 | 0.008 | 2.177
0.5 | 0.094 | 0.01532 | 0.008 | 6.123
1 | 0.154 | 0.01339 | 0.007 | 11.511
1.5 | 0.214 | 0.0134 | 0.007 | 16.008
2 | 0.275 | 0.0134 | 0.006 | 20.497
2.5 | 0.335 | 0.01342 | 0.006 | 24.958
3 | 0.395 | 0.01349 | 0.005 | 29.269
3.5 | 0.455 | 0.01352 | 0.005 | 33.647
4 | 0.515 | 0.01342 | 0.004 | 38.34
4.5 | 0.574 | 0.01346 | 0.004 | 42.661
5 | 0.634 | 0.01316 | 0.003 | 48.143
5.5 | 0.692 | 0.01334 | 0.003 | 51.923
6 | 0.75 | 0.0136 | 0.002 | 55.145
6.5 | 0.807 | 0.01396 | 0.002 | 57.832
7 | 0.863 | 0.01436 | 0.001 | 60.078
7.5 | 0.917 | 0.01501 | 0.001 | 61.091
8 | 0.969 | 0.0157 | 0 | 61.712
8.5 | 1.019 | 0.01804 | 0 | 56.473
9 | 1.066 | 0.0188 | -0.001 | 56.694
9.5 | 1.11 | 0.01972 | -0.001 | 56.269
10 | 1.134 | 0.01676 | -0.002 | 67.694
10.5 | 1.166 | 0.01536 | -0.003 | 75.951
11 | 1.193 | 0.02037 | -0.003 | 58.547
11.5 | 1.214 | 0.02168 | -0.004 | 55.994
12 | 1.229 | 0.02339 | -0.004 | 52.534
12.5 | 1.236 | 0.02562 | -0.005 | 48.242
13 | 1.235 | 0.02878 | -0.005 | 42.92
13.5 | 1.254 | 0.02657 | -0.006 | 47.185
14 | 1.233 | 0.02962 | -0.006 | 41.617
14.5 | 1.198 | 0.03416 | -0.007 | 35.078
15 | 1.151 | 0.04175 | -0.007 | 27.565
15.5 | 1.044 | 0.08062 | -0.006 | 12.955
16 | 1.004 | 0.09005 | -0.007 | 11.146
16.5 | 0.962 | 0.09884 | -0.007 | 9.736
17 | 0.942 | 0.08546 | -0.008 | 11.026
17.5 | 0.895 | 0.09432 | -0.008 | 9.49
18 | 0.848 | 0.10337 | -0.008 | 8.203
18.5 | 0.802 | 0.1117 | -0.009 | 7.182

## 84. Re 6M Mach 0.10 (2)
BIGFOIL.COM POLAR EXPORT
ames01
AMES A-01 |  |  |  | Cl Max: | 1.8282 | at alpha= | 18.5 | deg
XFOIL ncrit=9 |  |  |  | L/D Max: | 128.341 | at alpha= | 7 | deg
Re: | 6000000 |  |  | Cd Min: | 0.05899 | at alpha= | -19.5 | deg
Mach: | 0.1 |  |  | Cl=0 at alpha= | -0.49147 | deg
|  |  |  | @ Cl=0.1, Cd= | 0.0065676
|  |  |  | @ Cl=0.4, Cd= | 0.00502
|  |  |  | @ Cl=0.6, Cd= | 0.0054853
alpha (deg) | Cl | Cd | Cm | Cl/Cd
-19.5 | -1.647 | 0.05899 | -0.0227 | -27.92
-19 | -1.6992 | 0.04475 | -0.0313 | -37.9709
-18.5 | -1.7233 | 0.03701 | -0.0323 | -46.5631
-18 | -1.7349 | 0.0321 | -0.0292 | -54.0467
-17.5 | -1.7376 | 0.02881 | -0.0237 | -60.3124
-17 | -1.7312 | 0.02643 | -0.0173 | -65.5013
-16.5 | -1.7097 | 0.0245 | -0.0127 | -69.7837
-16 | -1.6785 | 0.02277 | -0.0092 | -73.7154
-15 | -1.6009 | 0.01986 | -0.0041 | -80.6093
-14 | -1.5113 | 0.01754 | -0.0004 | -86.1631
-13.5 | -1.4652 | 0.0163 | 0.0013 | -89.8896
-13 | -1.4176 | 0.01515 | 0.0028 | -93.571
-12.5 | -1.3675 | 0.01421 | 0.0039 | -96.235
-12 | -1.3159 | 0.01344 | 0.0049 | -97.9092
-11.5 | -1.2631 | 0.01279 | 0.0057 | -98.7568
-11 | -1.2106 | 0.01197 | 0.0065 | -101.1362
-10.5 | -1.1569 | 0.01133 | 0.0072 | -102.1094
-10 | -1.1021 | 0.01081 | 0.0077 | -101.9519
-9.5 | -1.0468 | 0.0103 | 0.0081 | -101.6311
-9 | -0.9917 | 0.00974 | 0.0085 | -101.8172
-8.5 | -0.9356 | 0.00931 | 0.0087 | -100.4941
-8 | -0.8789 | 0.00893 | 0.0089 | -98.4211
-7.5 | -0.8224 | 0.0085 | 0.009 | -96.7529
-7 | -0.7653 | 0.00813 | 0.0091 | -94.1328
-6.5 | -0.7078 | 0.00784 | 0.0091 | -90.2806
-6 | -0.6503 | 0.00749 | 0.009 | -86.8224
-5.5 | -0.5924 | 0.00724 | 0.0089 | -81.8232
-5 | -0.5343 | 0.00697 | 0.0087 | -76.6571
-4.5 | -0.4758 | 0.00678 | 0.0085 | -70.177
-4 | -0.4172 | 0.00659 | 0.0082 | -63.308
-3.5 | -0.3583 | 0.00646 | 0.0078 | -55.4644
-3 | -0.299 | 0.00641 | 0.0073 | -46.6459
-2.5 | -0.2396 | 0.00643 | 0.0066 | -37.2628
-2 | -0.1796 | 0.00662 | 0.0057 | -27.1299
-1.5 | -0.1197 | 0.00689 | 0.0048 | -17.373
-1 | -0.0602 | 0.00701 | 0.004 | -8.5877
-0.5 | -0.001 | 0.00701 | 0.0034 | -0.14265
0 | 0.0576 | 0.00686 | 0.0029 | 8.3965
0.5 | 0.1156 | 0.00646 | 0.0023 | 17.8947
1 | 0.1736 | 0.0061 | 0.0018 | 28.459
1.5 | 0.2311 | 0.00568 | 0.0013 | 40.6866
2 | 0.2882 | 0.00527 | 0.001 | 54.6869
2.5 | 0.3449 | 0.00504 | 0.001 | 68.4325
3 | 0.4001 | 0.00502 | 0.0014 | 79.7012
3.5 | 0.4563 | 0.0051 | 0.0016 | 89.4706
4 | 0.5134 | 0.00525 | 0.0015 | 97.7905
4.5 | 0.5725 | 0.0054 | 0.0009 | 106.0185
5 | 0.637 | 0.0056 | -0.001 | 113.75
5.5 | 0.701 | 0.00584 | -0.0028 | 120.0342
6 | 0.7642 | 0.00613 | -0.0045 | 124.6656
6.5 | 0.827 | 0.00646 | -0.0062 | 128.0186
7 | 0.8894 | 0.00693 | -0.0079 | 128.3405
7.5 | 0.9437 | 0.00747 | -0.0078 | 126.332
8 | 0.9952 | 0.00804 | -0.0072 | 123.7811
8.5 | 1.0478 | 0.00859 | -0.0067 | 121.979
9 | 1.101 | 0.00919 | -0.0065 | 119.8041
9.5 | 1.155 | 0.00972 | -0.0064 | 118.8272
10 | 1.2089 | 0.01027 | -0.0063 | 117.7118
10.5 | 1.2623 | 0.01086 | -0.0062 | 116.2339
11 | 1.3154 | 0.01143 | -0.0061 | 115.0831
11.5 | 1.3678 | 0.01206 | -0.0059 | 113.4163
12 | 1.4196 | 0.01268 | -0.0056 | 111.9558
12.5 | 1.4696 | 0.01346 | -0.0051 | 109.1828
13 | 1.5194 | 0.01417 | -0.0045 | 107.2265
13.5 | 1.5678 | 0.01494 | -0.0038 | 104.9398
14 | 1.6136 | 0.01586 | -0.0028 | 101.7402
14.5 | 1.6562 | 0.01695 | -0.0014 | 97.7109
15 | 1.6985 | 0.0179 | 0 | 94.8883
15.5 | 1.7368 | 0.01897 | 0.0019 | 91.5551
16 | 1.7653 | 0.02024 | 0.0053 | 87.2184
16.5 | 1.7854 | 0.02192 | 0.0091 | 81.4507
17 | 1.8034 | 0.02405 | 0.0124 | 74.9854
17.5 | 1.8165 | 0.02676 | 0.0153 | 67.8812
18 | 1.822 | 0.03036 | 0.0178 | 60.0132
18.5 | 1.8282 | 0.03427 | 0.0193 | 53.347
19 | 1.827 | 0.03936 | 0.0198 | 46.4177
19.5 | 1.8145 | 0.04637 | 0.0187 | 39.1309
20 | 1.7832 | 0.05703 | 0.0146 | 31.2678

## 85. Re 6M Mach 0.25 (1)
BIGFOIL.COM POLAR EXPORT
ames01
AMES A-01 |  |  |  | Cl Max: | 1.189 | at alpha= | 11.5 | deg
JavaFoil+Calcfoil stall+Eppler ext transition |  |  |  | L/D Max: | 75.05 | at alpha= | 9.5 | deg
Re: | 6000000 |  |  | Cd Min: | 0.01336 | at alpha= | 5 | deg
Mach: | 0.25 |  |  | Cl=0 at alpha= | -0.27419 | deg
|  |  |  | @ Cl=0.1, Cd= | 0.015335
|  |  |  | @ Cl=0.4, Cd= | 0.013633
|  |  |  | @ Cl=0.6, Cd= | 0.013594
alpha (deg) | Cl | Cd | Cm | Cl/Cd
-13 | -0.179 | 0.09833 | 0.009 | -1.824
-12.5 | -0.254 | 0.09171 | 0.009 | -2.765
-12 | -0.315 | 0.08566 | 0.009 | -3.675
-11.5 | -0.37 | 0.07999 | 0.009 | -4.621
-11 | -0.419 | 0.07453 | 0.009 | -5.625
-10.5 | -0.464 | 0.06939 | 0.009 | -6.681
-10 | -0.503 | 0.06373 | 0.01 | -7.888
-9.5 | -0.542 | 0.05385 | 0.011 | -10.069
-9 | -0.68 | 0.01799 | 0.016 | -37.791
-8.5 | -0.697 | 0.01743 | 0.015 | -39.976
-8 | -0.703 | 0.01699 | 0.015 | -41.397
-7.5 | -0.7 | 0.01656 | 0.015 | -42.233
-7 | -0.686 | 0.01618 | 0.014 | -42.39
-6.5 | -0.663 | 0.01585 | 0.014 | -41.83
-6 | -0.632 | 0.01553 | 0.014 | -40.707
-5.5 | -0.594 | 0.01527 | 0.013 | -38.908
-5 | -0.55 | 0.01495 | 0.013 | -36.795
-4.5 | -0.501 | 0.01472 | 0.012 | -34.035
-4 | -0.448 | 0.01452 | 0.012 | -30.855
-3.5 | -0.392 | 0.01467 | 0.012 | -26.723
-3 | -0.334 | 0.01448 | 0.011 | -23.036
-2.5 | -0.273 | 0.01438 | 0.011 | -19.014
-2 | -0.213 | 0.01433 | 0.01 | -14.829
-1.5 | -0.151 | 0.01545 | 0.01 | -9.787
-1 | -0.09 | 0.01555 | 0.009 | -5.76
-0.5 | -0.028 | 0.01552 | 0.009 | -1.785
0 | 0.034 | 0.01548 | 0.008 | 2.218
0.5 | 0.096 | 0.01546 | 0.008 | 6.234
1 | 0.158 | 0.01352 | 0.007 | 11.717
1.5 | 0.22 | 0.01352 | 0.007 | 16.294
2 | 0.282 | 0.01352 | 0.006 | 20.876
2.5 | 0.344 | 0.01357 | 0.006 | 25.353
3 | 0.406 | 0.01364 | 0.005 | 29.753
3.5 | 0.467 | 0.01369 | 0.005 | 34.124
4 | 0.529 | 0.01359 | 0.004 | 38.906
4.5 | 0.59 | 0.01364 | 0.004 | 43.23
5 | 0.651 | 0.01336 | 0.003 | 48.716
5.5 | 0.711 | 0.01356 | 0.003 | 52.452
6 | 0.77 | 0.01384 | 0.002 | 55.622
6.5 | 0.828 | 0.01425 | 0.002 | 58.108
7 | 0.885 | 0.01471 | 0.001 | 60.128
7.5 | 0.939 | 0.01545 | 0.001 | 60.772
8 | 0.991 | 0.01647 | 0 | 60.181
8.5 | 1.04 | 0.01886 | 0 | 55.125
9 | 1.074 | 0.01607 | -0.001 | 66.835
9.5 | 1.109 | 0.01478 | -0.001 | 75.05
10 | 1.14 | 0.01553 | -0.002 | 73.422
10.5 | 1.166 | 0.02068 | -0.003 | 56.377
11 | 1.183 | 0.02223 | -0.003 | 53.205
11.5 | 1.189 | 0.02444 | -0.004 | 48.639
12 | 1.186 | 0.02733 | -0.004 | 43.376
12.5 | 1.164 | 0.0329 | -0.005 | 35.372
13 | 1.173 | 0.02969 | -0.005 | 39.507
13.5 | 1.136 | 0.03595 | -0.006 | 31.598
14 | 1.068 | 0.04575 | -0.006 | 23.336
14.5 | 0.983 | 0.06085 | -0.006 | 16.152
15 | 0.902 | 0.07379 | -0.006 | 12.222
15.5 | 0.82 | 0.08511 | -0.006 | 9.635
16 | 0.736 | 0.0941 | -0.007 | 7.824
16.5 | 0.646 | 0.10561 | -0.007 | 6.119

## 86. Re 6M Mach 0.25 (2)
BIGFOIL.COM POLAR EXPORT
ames01
AMES A-01 |  |  |  | Cl Max: | 1.7582 | at alpha= | 16 | deg
XFOIL ncrit=9 |  |  |  | L/D Max: | 128.726 | at alpha= | 6.5 | deg
Re: | 6000000 |  |  | Cd Min: | 0.26506 | at alpha= | -20 | deg
Mach: | 0.25 |  |  | Cl=0 at alpha= | -0.50082 | deg
|  |  |  | @ Cl=0.1, Cd= | 0.0066819
|  |  |  | @ Cl=0.4, Cd= | 0.0050703
|  |  |  | @ Cl=0.6, Cd= | 0.0055096
alpha (deg) | Cl | Cd | Cm | Cl/Cd
-20 | -0.894 | 0.26506 | 0.1068 | -3.3728
-19.5 | -0.876 | 0.25771 | 0.102 | -3.3992
-17.5 | -0.8382 | 0.21074 | 0.0766 | -3.9774
-17 | -0.8626 | 0.18917 | 0.0648 | -4.5599
-16.5 | -0.8778 | 0.17368 | 0.0558 | -5.0541
-16 | -0.8983 | 0.15812 | 0.0467 | -5.6811
-15.5 | -0.9357 | 0.14009 | 0.0361 | -6.6793
-15 | -1.3179 | 0.05675 | -0.0285 | -23.2229
-14.5 | -1.3914 | 0.04298 | -0.035 | -32.3732
-13.5 | -1.4747 | 0.02749 | -0.0204 | -53.645
-13 | -1.4553 | 0.02298 | -0.0154 | -63.329
-12.5 | -1.418 | 0.01994 | -0.0114 | -71.1133
-12 | -1.3715 | 0.01777 | -0.0082 | -77.1806
-11.5 | -1.3232 | 0.01561 | -0.0053 | -84.7662
-11 | -1.269 | 0.01419 | -0.003 | -89.4292
-10.5 | -1.2124 | 0.01311 | -0.001 | -92.479
-10 | -1.1542 | 0.01224 | 0.0006 | -94.2974
-9.5 | -1.0964 | 0.01129 | 0.0021 | -97.1125
-9 | -1.037 | 0.01062 | 0.0033 | -97.646
-8.5 | -0.9772 | 0.01001 | 0.0044 | -97.6224
-8 | -0.9175 | 0.00941 | 0.0053 | -97.5027
-7.5 | -0.8571 | 0.00897 | 0.0059 | -95.5518
-7 | -0.7968 | 0.00849 | 0.0065 | -93.8516
-6.5 | -0.7363 | 0.00809 | 0.007 | -91.0136
-6 | -0.6754 | 0.00776 | 0.0073 | -87.0361
-5.5 | -0.6148 | 0.00739 | 0.0076 | -83.1935
-5 | -0.5538 | 0.00715 | 0.0076 | -77.4545
-4.5 | -0.4928 | 0.00687 | 0.0077 | -71.7322
-4 | -0.4316 | 0.00667 | 0.0075 | -64.7076
-3.5 | -0.3702 | 0.00654 | 0.0073 | -56.6055
-3 | -0.3087 | 0.00646 | 0.0069 | -47.7864
-2.5 | -0.2468 | 0.0065 | 0.0063 | -37.9692
-2 | -0.1846 | 0.00672 | 0.0054 | -27.4702
-1.5 | -0.1225 | 0.00698 | 0.0045 | -17.5501
-1 | -0.0611 | 0.00707 | 0.0038 | -8.6421
-0.5 | 0.0001 | 0.00707 | 0.0032 | 0.014144
0 | 0.0609 | 0.00695 | 0.0027 | 8.7626
0.5 | 0.1207 | 0.00654 | 0.0022 | 18.4557
1 | 0.1805 | 0.00614 | 0.0017 | 29.3974
1.5 | 0.2397 | 0.0057 | 0.0012 | 42.0526
2 | 0.2988 | 0.0053 | 0.0009 | 56.3774
2.5 | 0.3574 | 0.0051 | 0.001 | 70.0784
3 | 0.4147 | 0.00506 | 0.0015 | 81.9565
3.5 | 0.473 | 0.00517 | 0.0017 | 91.4894
4 | 0.5321 | 0.00531 | 0.0017 | 100.2072
4.5 | 0.5938 | 0.00549 | 0.0011 | 108.1603
5 | 0.6601 | 0.0057 | -0.0005 | 115.807
5.5 | 0.7269 | 0.00595 | -0.0023 | 122.1681
6 | 0.7929 | 0.00627 | -0.0039 | 126.4593
6.5 | 0.8586 | 0.00667 | -0.0054 | 128.7256
7 | 0.9238 | 0.00722 | -0.0069 | 127.9501
7.5 | 0.983 | 0.00782 | -0.0071 | 125.7033
8 | 1.0365 | 0.00844 | -0.0059 | 122.8081
8.5 | 1.0911 | 0.00906 | -0.005 | 120.4305
9 | 1.1467 | 0.0097 | -0.0042 | 118.2165
9.5 | 1.2034 | 0.01029 | -0.0035 | 116.9485
10 | 1.2601 | 0.01093 | -0.0029 | 115.2882
10.5 | 1.3165 | 0.0116 | -0.0021 | 113.4914
11 | 1.3726 | 0.01229 | -0.0013 | 111.6843
11.5 | 1.4274 | 0.01308 | -0.0002 | 109.1284
12 | 1.4811 | 0.01394 | 0.001 | 106.2482
12.5 | 1.5337 | 0.01483 | 0.0025 | 103.4187
13 | 1.5832 | 0.01592 | 0.0043 | 99.4472
13.5 | 1.6292 | 0.01718 | 0.0067 | 94.8312
14 | 1.6728 | 0.01843 | 0.0093 | 90.7651
14.5 | 1.7079 | 0.01989 | 0.013 | 85.8673
15 | 1.7282 | 0.02181 | 0.0181 | 79.2389
15.5 | 1.7471 | 0.02428 | 0.0221 | 71.9563
16 | 1.7582 | 0.02762 | 0.0257 | 63.6568
16.5 | 1.7567 | 0.03241 | 0.0283 | 54.2024
17 | 1.7451 | 0.03888 | 0.029 | 44.8843
17.5 | 1.7217 | 0.04789 | 0.0267 | 35.9511
18 | 1.6643 | 0.06343 | 0.0184 | 26.2384
18.5 | 1.542 | 0.08943 | 0.0042 | 17.2425
19 | 1.4396 | 0.11165 | -0.0078 | 12.8939
19.5 | 1.3674 | 0.1307 | -0.0186 | 10.4621
20 | 1.3174 | 0.14725 | -0.0284 | 8.9467

## 87. Re 6M Mach 0.50 (1)
BIGFOIL.COM POLAR EXPORT
ames01
AMES A-01 |  |  |  | Cl Max: | 1.133 | at alpha= | 20 | deg
JavaFoil+Calcfoil stall+Eppler ext transition |  |  |  | L/D Max: | 57.775 | at alpha= | 6.5 | deg
Re: | 6000000 |  |  | Cd Min: | 0.01081 | at alpha= | 0 | deg
Mach: | 0.5 |  |  | Cl=0 at alpha= | -0.27536 | deg
|  |  |  | @ Cl=0.1, Cd= | 0.015425
|  |  |  | @ Cl=0.4, Cd= | 0.014216
|  |  |  | @ Cl=0.6, Cd= | 0.014419
alpha (deg) | Cl | Cd | Cm | Cl/Cd
-20 | -1.079 | 0.16205 | 0.014 | -6.661
-19.5 | -1.051 | 0.15771 | 0.014 | -6.666
-19 | -1.024 | 0.15396 | 0.013 | -6.648
-18.5 | -0.997 | 0.14835 | 0.013 | -6.72
-18 | -0.971 | 0.14405 | 0.013 | -6.738
-17.5 | -0.944 | 0.13967 | 0.013 | -6.761
-17 | -0.919 | 0.13708 | 0.013 | -6.705
-16.5 | -0.892 | 0.13137 | 0.013 | -6.789
-16 | -0.863 | 0.1276 | 0.012 | -6.765
-15.5 | -0.836 | 0.12187 | 0.012 | -6.861
-15 | -0.809 | 0.11837 | 0.012 | -6.838
-14.5 | -0.783 | 0.11327 | 0.011 | -6.91
-14 | -0.756 | 0.10962 | 0.011 | -6.897
-13.5 | -0.729 | 0.1058 | 0.011 | -6.892
-13 | -0.702 | 0.10238 | 0.011 | -6.853
-12.5 | -0.675 | 0.09372 | 0.011 | -7.197
-12 | -0.648 | 0.08586 | 0.01 | -7.544
-11.5 | -0.621 | 0.07954 | 0.01 | -7.808
-11 | -0.594 | 0.07422 | 0.01 | -8.005
-10.5 | -0.565 | 0.07819 | 0.009 | -7.226
-10 | -0.539 | 0.06989 | 0.01 | -7.709
-9.5 | -0.514 | 0.06268 | 0.01 | -8.197
-9 | -0.483 | 0.0644 | 0.009 | -7.501
-8.5 | -0.456 | 0.06265 | 0.009 | -7.274
-8 | -0.429 | 0.05781 | 0.009 | -7.415
-7.5 | -0.401 | 0.05548 | 0.008 | -7.229
-7 | -0.373 | 0.05322 | 0.008 | -7.018
-6.5 | -0.346 | 0.05088 | 0.008 | -6.8
-6 | -0.32 | 0.0462 | 0.008 | -6.924
-5.5 | -0.36 | 0.01679 | 0.015 | -21.415
-5 | -0.528 | 0.01626 | 0.014 | -32.465
-4.5 | -0.524 | 0.01584 | 0.014 | -33.075
-4 | -0.485 | 0.01541 | 0.013 | -31.457
-3.5 | -0.431 | 0.01511 | 0.013 | -28.542
-3 | -0.37 | 0.01491 | 0.012 | -24.795
-2.5 | -0.304 | 0.01505 | 0.012 | -20.206
-2 | -0.237 | 0.01492 | 0.011 | -15.881
-1.5 | -0.169 | 0.01624 | 0.011 | -10.388
-1 | -0.1 | 0.01616 | 0.01 | -6.189
-0.5 | -0.031 | 0.0161 | 0.01 | -1.922
0 | 0.038 | 0.01081 | 0.002 | 3.551
0.5 | 0.108 | 0.01602 | 0.009 | 6.721
1 | 0.177 | 0.01403 | 0.008 | 12.613
1.5 | 0.246 | 0.01405 | 0.008 | 17.516
2 | 0.315 | 0.01411 | 0.007 | 22.336
2.5 | 0.384 | 0.01419 | 0.007 | 27.077
3 | 0.453 | 0.0143 | 0.006 | 31.683
3.5 | 0.522 | 0.01442 | 0.006 | 36.162
4 | 0.59 | 0.0144 | 0.005 | 40.97
4.5 | 0.658 | 0.01453 | 0.004 | 45.279
5 | 0.725 | 0.01432 | 0.004 | 50.618
5.5 | 0.791 | 0.01463 | 0.003 | 54.077
6 | 0.855 | 0.01519 | 0.003 | 56.284
6.5 | 0.916 | 0.01585 | 0.002 | 57.775
7 | 0.973 | 0.017 | 0.001 | 57.224
7.5 | 1.023 | 0.01865 | 0.001 | 54.866
8 | 1.04 | 0.01947 | 0 | 53.43
8.5 | 1.054 | 0.02136 | 0 | 49.366
9 | 1.031 | 0.02453 | -0.001 | 42.05
9.5 | 0.884 | 0.03706 | -0.001 | 23.866
10 | 0.594 | 0.06401 | -0.002 | 9.282
10.5 | 0.654 | 0.04682 | -0.002 | 13.962
11 | 0.678 | 0.05139 | -0.003 | 13.188
11.5 | 0.693 | 0.06211 | -0.003 | 11.153
12 | 0.717 | 0.06804 | -0.004 | 10.535
12.5 | 0.742 | 0.07356 | -0.004 | 10.085
13 | 0.74 | 0.09771 | -0.004 | 7.568
13.5 | 0.77 | 0.10541 | -0.004 | 7.3
14 | 0.804 | 0.10949 | -0.005 | 7.344
14.5 | 0.823 | 0.11504 | -0.005 | 7.157
15 | 0.862 | 0.11393 | -0.006 | 7.567
15.5 | 0.888 | 0.12368 | -0.006 | 7.177
16 | 0.904 | 0.12846 | -0.006 | 7.038
16.5 | 0.942 | 0.12777 | -0.007 | 7.375
17 | 0.972 | 0.13401 | -0.008 | 7.25
17.5 | 0.986 | 0.13999 | -0.007 | 7.042
18 | 1.023 | 0.13986 | -0.008 | 7.314
18.5 | 1.054 | 0.14517 | -0.009 | 7.258
19 | 1.07 | 0.15136 | -0.009 | 7.069
19.5 | 1.102 | 0.15454 | -0.01 | 7.13
20 | 1.133 | 0.15696 | -0.01 | 7.219

## 88. Re 6M Mach 0.50 (2)
BIGFOIL.COM POLAR EXPORT
ames01
AMES A-01 |  |  |  | Cl Max: | 1.4714 | at alpha= | 10 | deg
XFOIL ncrit=9 |  |  |  | L/D Max: | 133.276 | at alpha= | 6 | deg
Re: | 6000000 |  |  | Cd Min: | 0.29395 | at alpha= | -20 | deg
Mach: | 0.5 |  |  | Cl=0 at alpha= | -0.54267 | deg
|  |  |  | @ Cl=0.1, Cd= | 0.0071052
|  |  |  | @ Cl=0.4, Cd= | 0.0053572
|  |  |  | @ Cl=0.6, Cd= | 0.0056123
alpha (deg) | Cl | Cd | Cm | Cl/Cd
-20 | -0.9756 | 0.29395 | 0.1255 | -3.3189
-19.5 | -0.9524 | 0.28596 | 0.12 | -3.3305
-19 | -0.9295 | 0.2771 | 0.1143 | -3.3544
-18.5 | -0.9067 | 0.26822 | 0.1087 | -3.3804
-18 | -0.8841 | 0.2592 | 0.1031 | -3.4109
-17.5 | -0.8617 | 0.25001 | 0.0975 | -3.4467
-16.5 | -0.8227 | 0.2317 | 0.0877 | -3.5507
-16 | -0.8039 | 0.22181 | 0.0825 | -3.6243
-15.5 | -0.7856 | 0.21234 | 0.0774 | -3.6997
-15 | -0.7662 | 0.20383 | 0.0726 | -3.759
-14 | -0.7311 | 0.18561 | 0.063 | -3.9389
-13.5 | -0.716 | 0.17625 | 0.0582 | -4.0624
-13 | -0.7071 | 0.16546 | 0.0529 | -4.2735
-12.5 | -0.7012 | 0.1544 | 0.0474 | -4.5415
-12 | -0.6914 | 0.14525 | 0.0431 | -4.7601
-11.5 | -0.6862 | 0.1353 | 0.0383 | -5.0717
-11 | -0.6908 | 0.1238 | 0.0327 | -5.58
-10.5 | -0.7045 | 0.1112 | 0.026 | -6.3354
-10 | -0.7096 | 0.10075 | 0.0205 | -7.0432
-9.5 | -0.7153 | 0.09048 | 0.0148 | -7.9056
-9 | -0.7273 | 0.07923 | 0.0076 | -9.1796
-8.5 | -0.7428 | 0.06642 | -0.0037 | -11.1834
-8 | -0.7647 | 0.05386 | -0.0163 | -14.1979
-7.5 | -0.7894 | 0.0437 | -0.0175 | -18.0641
-7 | -0.8074 | 0.03207 | -0.0159 | -25.1762
-6.5 | -0.8131 | 0.02001 | -0.0114 | -40.6347
-6 | -0.7898 | 0.01074 | -0.0058 | -73.5382
-5.5 | -0.7203 | 0.00888 | -0.0022 | -81.1149
-5 | -0.6461 | 0.00808 | 0.0003 | -79.9629
-4.5 | -0.5722 | 0.00752 | 0.0021 | -76.0904
-4 | -0.4984 | 0.00714 | 0.0033 | -69.8039
-3.5 | -0.4251 | 0.0069 | 0.004 | -61.6087
-3 | -0.3521 | 0.0068 | 0.0043 | -51.7794
-2.5 | -0.2792 | 0.00687 | 0.0041 | -40.6405
-2 | -0.2064 | 0.00717 | 0.0034 | -28.7866
-1.5 | -0.1349 | 0.00732 | 0.0029 | -18.429
-1 | -0.0643 | 0.00732 | 0.0025 | -8.7842
-0.5 | 0.006 | 0.00728 | 0.0022 | 0.82418
0 | 0.0761 | 0.00722 | 0.0018 | 10.5402
0.5 | 0.1448 | 0.00689 | 0.0015 | 21.016
1 | 0.2124 | 0.00636 | 0.0011 | 33.3962
1.5 | 0.2794 | 0.00579 | 0.0009 | 48.2556
2 | 0.3476 | 0.00552 | 0.0007 | 62.971
2.5 | 0.4152 | 0.00531 | 0.001 | 78.1921
3 | 0.4814 | 0.00533 | 0.0019 | 90.3189
3.5 | 0.5497 | 0.00545 | 0.0024 | 100.8624
4 | 0.6179 | 0.00567 | 0.0031 | 108.9771
4.5 | 0.6917 | 0.00589 | 0.0028 | 117.4363
5 | 0.767 | 0.00616 | 0.0024 | 124.513
5.5 | 0.8474 | 0.00649 | 0.0012 | 130.5701
6 | 0.9276 | 0.00696 | 0.0003 | 133.2759
6.5 | 1.0072 | 0.00767 | -0.0002 | 131.3168
7 | 1.0856 | 0.00861 | -0.0002 | 126.0859
7.5 | 1.1643 | 0.00959 | 0.0003 | 121.4077
8 | 1.228 | 0.01042 | 0.0043 | 117.8503
8.5 | 1.294 | 0.01125 | 0.0085 | 115.0222
9 | 1.3613 | 0.01224 | 0.0129 | 111.2173
9.5 | 1.4259 | 0.01374 | 0.0181 | 103.7773
10 | 1.4714 | 0.01658 | 0.0254 | 88.7455
10.5 | 1.4687 | 0.02093 | 0.0355 | 70.172
11 | 1.4413 | 0.02742 | 0.0419 | 52.5638
11.5 | 1.4016 | 0.03687 | 0.0416 | 38.0146
12 | 1.3567 | 0.05073 | 0.0326 | 26.7435
12.5 | 1.3088 | 0.06579 | 0.0236 | 19.8936
13 | 1.2596 | 0.07911 | 0.0161 | 15.9221
13.5 | 1.2153 | 0.09199 | 0.0088 | 13.2112
14 | 1.1777 | 0.10455 | 0.0018 | 11.2645
14.5 | 1.1473 | 0.11696 | -0.0052 | 9.8093
15 | 1.1227 | 0.1293 | -0.0122 | 8.6829

## 89. Re 7M Mach 0.00 (1)
BIGFOIL.COM POLAR EXPORT
ames01
AMES A-01 |  |  |  | Cl Max: | 1.269 | at alpha= | 13.5 | deg
JavaFoil+Calcfoil stall+Eppler ext transition |  |  |  | L/D Max: | 78.302 | at alpha= | 10.5 | deg
Re: | 7000000 |  |  | Cd Min: | 0.01319 | at alpha= | 5.5 | deg
Mach: | 0 |  |  | Cl=0 at alpha= | -0.275 | deg
|  |  |  | @ Cl=0.1, Cd= | 0.014912
|  |  |  | @ Cl=0.4, Cd= | 0.013454
|  |  |  | @ Cl=0.6, Cd= | 0.01352
alpha (deg) | Cl | Cd | Cm | Cl/Cd
-15 | -0.494 | 0.10747 | 0.01 | -4.592
-14.5 | -0.514 | 0.10141 | 0.01 | -5.069
-14 | -0.535 | 0.09528 | 0.01 | -5.61
-13.5 | -0.554 | 0.08972 | 0.01 | -6.179
-13 | -0.574 | 0.0841 | 0.01 | -6.823
-12.5 | -0.593 | 0.07758 | 0.011 | -7.649
-12 | -0.613 | 0.07063 | 0.011 | -8.673
-11.5 | -0.64 | 0.05764 | 0.012 | -11.102
-11 | -0.766 | 0.01773 | 0.016 | -43.208
-10.5 | -0.78 | 0.01825 | 0.016 | -42.736
-10 | -0.785 | 0.01767 | 0.016 | -44.417
-9.5 | -0.785 | 0.01723 | 0.015 | -45.544
-9 | -0.779 | 0.01683 | 0.015 | -46.289
-8.5 | -0.768 | 0.01646 | 0.015 | -46.665
-8 | -0.751 | 0.01615 | 0.015 | -46.507
-7.5 | -0.729 | 0.01581 | 0.014 | -46.09
-7 | -0.7 | 0.01553 | 0.014 | -45.096
-6.5 | -0.667 | 0.01525 | 0.013 | -43.737
-6 | -0.629 | 0.01504 | 0.013 | -41.797
-5.5 | -0.586 | 0.0148 | 0.013 | -39.574
-5 | -0.539 | 0.01453 | 0.012 | -37.093
-4.5 | -0.489 | 0.01471 | 0.012 | -33.224
-4 | -0.436 | 0.0145 | 0.012 | -30.056
-3.5 | -0.381 | 0.01434 | 0.011 | -26.531
-3 | -0.323 | 0.01425 | 0.011 | -22.695
-2.5 | -0.265 | 0.01419 | 0.01 | -18.677
-2 | -0.206 | 0.01412 | 0.01 | -14.59
-1.5 | -0.146 | 0.01527 | 0.009 | -9.593
-1 | -0.087 | 0.01522 | 0.009 | -5.699
-0.5 | -0.027 | 0.01517 | 0.009 | -1.768
0 | 0.033 | 0.01514 | 0.008 | 2.196
0.5 | 0.093 | 0.01512 | 0.008 | 6.172
1 | 0.153 | 0.01334 | 0.007 | 11.494
1.5 | 0.213 | 0.01333 | 0.007 | 16.011
2 | 0.273 | 0.01334 | 0.006 | 20.483
2.5 | 0.333 | 0.01339 | 0.006 | 24.879
3 | 0.393 | 0.01345 | 0.005 | 29.219
3.5 | 0.453 | 0.01348 | 0.005 | 33.57
4 | 0.512 | 0.01356 | 0.004 | 37.781
4.5 | 0.571 | 0.01351 | 0.004 | 42.289
5 | 0.631 | 0.01353 | 0.003 | 46.616
5.5 | 0.689 | 0.01319 | 0.003 | 52.226
6 | 0.747 | 0.01338 | 0.002 | 55.78
6.5 | 0.803 | 0.01375 | 0.002 | 58.421
7 | 0.859 | 0.01415 | 0.001 | 60.702
7.5 | 0.913 | 0.01478 | 0.001 | 61.761
8 | 0.965 | 0.01547 | 0 | 62.369
8.5 | 1.015 | 0.01757 | 0 | 57.755
9 | 1.062 | 0.01826 | -0.001 | 58.14
9.5 | 1.106 | 0.01909 | -0.001 | 57.956
10 | 1.135 | 0.01624 | -0.002 | 69.871
10.5 | 1.167 | 0.0149 | -0.002 | 78.302
11 | 1.195 | 0.01965 | -0.003 | 60.803
11.5 | 1.218 | 0.02082 | -0.004 | 58.484
12 | 1.235 | 0.02228 | -0.004 | 55.455
12.5 | 1.246 | 0.02418 | -0.005 | 51.523
13 | 1.25 | 0.02673 | -0.005 | 46.764
13.5 | 1.269 | 0.02493 | -0.006 | 50.923
14 | 1.214 | 0.03715 | -0.006 | 32.688
14.5 | 1.228 | 0.0306 | -0.007 | 40.122
15 | 1.189 | 0.03631 | -0.007 | 32.744
15.5 | 1.081 | 0.0727 | -0.007 | 14.874
16 | 1.042 | 0.08327 | -0.007 | 12.511
16.5 | 1.003 | 0.09259 | -0.007 | 10.833
17 | 0.993 | 0.077 | -0.008 | 12.902
17.5 | 0.948 | 0.08717 | -0.008 | 10.871
18 | 0.905 | 0.09533 | -0.009 | 9.492
18.5 | 0.86 | 0.10576 | -0.009 | 8.136

## 90. Re 7M Mach 0.00 (2)
BIGFOIL.COM POLAR EXPORT
ames01
AMES A-01 |  |  |  | Cl Max: | 1.8762 | at alpha= | 19.5 | deg
XFOIL ncrit=9 |  |  |  | L/D Max: | 129.382 | at alpha= | 6.5 | deg
Re: | 7000000 |  |  | Cd Min: | 0.04381 | at alpha= | -20 | deg
Mach: | 0 |  |  | Cl=0 at alpha= | -0.48547 | deg
|  |  |  | @ Cl=0.1, Cd= | 0.0065221
|  |  |  | @ Cl=0.4, Cd= | 0.0049307
|  |  |  | @ Cl=0.6, Cd= | 0.0053524
alpha (deg) | Cl | Cd | Cm | Cl/Cd
-20 | -1.7711 | 0.04381 | -0.0292 | -40.4268
-19.5 | -1.7904 | 0.03668 | -0.0299 | -48.8113
-19 | -1.7992 | 0.03193 | -0.0274 | -56.3483
-18.5 | -1.8003 | 0.02866 | -0.0228 | -62.8158
-18 | -1.7985 | 0.02624 | -0.0163 | -68.5404
-17.5 | -1.7803 | 0.02432 | -0.0117 | -73.2031
-17 | -1.7537 | 0.02275 | -0.0078 | -77.0857
-16.5 | -1.7202 | 0.02132 | -0.005 | -80.6848
-15.5 | -1.6409 | 0.01888 | -0.0007 | -86.9121
-15 | -1.5973 | 0.01785 | 0.0009 | -89.4846
-14.5 | -1.5517 | 0.0169 | 0.0023 | -91.8166
-14 | -1.5046 | 0.01602 | 0.0035 | -93.9201
-13.5 | -1.4579 | 0.01496 | 0.0048 | -97.4532
-13 | -1.4094 | 0.01402 | 0.0059 | -100.5278
-12.5 | -1.3592 | 0.01326 | 0.0067 | -102.5038
-12 | -1.3077 | 0.01262 | 0.0074 | -103.6212
-11.5 | -1.2552 | 0.01202 | 0.0079 | -104.426
-11 | -1.203 | 0.01132 | 0.0085 | -106.2721
-10.5 | -1.1497 | 0.01075 | 0.0089 | -106.9488
-10 | -1.0953 | 0.01028 | 0.0092 | -106.5467
-9.5 | -1.0405 | 0.00984 | 0.0094 | -105.7419
-9 | -0.9857 | 0.00933 | 0.0097 | -105.6484
-8.5 | -0.9302 | 0.00891 | 0.0098 | -104.3996
-8 | -0.8741 | 0.00857 | 0.0098 | -101.9953
-7.5 | -0.8178 | 0.00821 | 0.0098 | -99.6102
-7 | -0.7613 | 0.00784 | 0.0098 | -97.1046
-6.5 | -0.7043 | 0.00756 | 0.0097 | -93.1614
-6 | -0.6471 | 0.00728 | 0.0096 | -88.8874
-5.5 | -0.5896 | 0.00702 | 0.0094 | -83.9886
-5 | -0.5318 | 0.00679 | 0.0091 | -78.3211
-4.5 | -0.4737 | 0.00661 | 0.0088 | -71.6641
-4 | -0.4154 | 0.00644 | 0.0084 | -64.5031
-3.5 | -0.3567 | 0.00637 | 0.0079 | -55.9969
-3 | -0.2978 | 0.00634 | 0.0073 | -46.9716
-2.5 | -0.2386 | 0.00642 | 0.0066 | -37.1651
-1.5 | -0.1195 | 0.00685 | 0.0048 | -17.4453
-1 | -0.0606 | 0.00689 | 0.0041 | -8.7954
-0.5 | -0.0017 | 0.00689 | 0.0035 | -0.24673
0 | 0.0568 | 0.00678 | 0.003 | 8.3776
1 | 0.1724 | 0.00609 | 0.0019 | 28.3087
1.5 | 0.23 | 0.00574 | 0.0013 | 40.0697
2 | 0.2871 | 0.00529 | 0.0009 | 54.2722
2.5 | 0.3442 | 0.00506 | 0.0006 | 68.0237
3 | 0.4003 | 0.00493 | 0.0007 | 81.1968
3.5 | 0.4559 | 0.00498 | 0.0009 | 91.5462
4 | 0.512 | 0.0051 | 0.001 | 100.3922
4.5 | 0.5694 | 0.00527 | 0.0007 | 108.0455
5 | 0.6288 | 0.00543 | -0.0001 | 115.8011
5.5 | 0.692 | 0.00567 | -0.0019 | 122.0459
6 | 0.7545 | 0.00595 | -0.0036 | 126.8067
6.5 | 0.8164 | 0.00631 | -0.0052 | 129.3819
7 | 0.8777 | 0.00679 | -0.0068 | 129.2636
7.5 | 0.9375 | 0.00732 | -0.0081 | 128.0738
8 | 0.9883 | 0.00785 | -0.0074 | 125.8981
8.5 | 1.0406 | 0.00833 | -0.007 | 124.922
9 | 1.0936 | 0.00888 | -0.0069 | 123.1532
9.5 | 1.1473 | 0.00938 | -0.0069 | 122.3134
10 | 1.201 | 0.00989 | -0.007 | 121.4358
10.5 | 1.2543 | 0.01043 | -0.007 | 120.2589
11 | 1.3071 | 0.01098 | -0.0071 | 119.0437
11.5 | 1.3594 | 0.01154 | -0.007 | 117.799
12 | 1.411 | 0.01213 | -0.0069 | 116.3232
12.5 | 1.4611 | 0.01284 | -0.0067 | 113.7928
13 | 1.5112 | 0.01346 | -0.0064 | 112.2734
13.5 | 1.5598 | 0.01416 | -0.006 | 110.1554
14 | 1.6062 | 0.01501 | -0.0053 | 107.0087
14.5 | 1.6506 | 0.01593 | -0.0043 | 103.6158
15 | 1.6945 | 0.01676 | -0.0033 | 101.1038
15.5 | 1.7356 | 0.01769 | -0.002 | 98.1119
16 | 1.7724 | 0.01877 | -0.0002 | 94.4273
16.5 | 1.7989 | 0.02005 | 0.0032 | 89.7207
17 | 1.8172 | 0.02176 | 0.007 | 83.511
17.5 | 1.8339 | 0.02389 | 0.0102 | 76.7643
18 | 1.8502 | 0.02625 | 0.0128 | 70.4838
18.5 | 1.8644 | 0.02897 | 0.015 | 64.3562
19 | 1.8735 | 0.03237 | 0.0166 | 57.8777
19.5 | 1.8762 | 0.03668 | 0.0176 | 51.1505
20 | 1.8697 | 0.04245 | 0.0175 | 44.0448

## 91. Re 7M Mach 0.10 (1)
BIGFOIL.COM POLAR EXPORT
ames01
AMES A-01 |  |  |  | Cl Max: | 1.257 | at alpha= | 13.5 | deg
JavaFoil+Calcfoil stall+Eppler ext transition |  |  |  | L/D Max: | 77.594 | at alpha= | 10.5 | deg
Re: | 7000000 |  |  | Cd Min: | 0.01322 | at alpha= | 5.5 | deg
Mach: | 0.1 |  |  | Cl=0 at alpha= | -0.275 | deg
|  |  |  | @ Cl=0.1, Cd= | 0.014952
|  |  |  | @ Cl=0.4, Cd= | 0.013465
|  |  |  | @ Cl=0.6, Cd= | 0.013543
alpha (deg) | Cl | Cd | Cm | Cl/Cd
-14.5 | -0.469 | 0.10374 | 0.01 | -4.52
-14 | -0.492 | 0.09721 | 0.01 | -5.064
-13.5 | -0.515 | 0.09158 | 0.01 | -5.626
-13 | -0.537 | 0.08618 | 0.01 | -6.237
-12.5 | -0.56 | 0.08015 | 0.01 | -6.981
-12 | -0.581 | 0.0741 | 0.011 | -7.836
-11.5 | -0.602 | 0.06705 | 0.011 | -8.976
-11 | -0.667 | 0.03544 | 0.014 | -18.835
-10.5 | -0.759 | 0.01867 | 0.016 | -40.639
-10 | -0.768 | 0.01785 | 0.016 | -43.006
-9.5 | -0.771 | 0.01738 | 0.016 | -44.358
-9 | -0.769 | 0.01693 | 0.015 | -45.406
-8.5 | -0.761 | 0.01654 | 0.015 | -45.991
-8 | -0.746 | 0.01623 | 0.015 | -45.996
-7.5 | -0.726 | 0.01588 | 0.014 | -45.701
-7 | -0.699 | 0.01559 | 0.014 | -44.865
-6.5 | -0.667 | 0.01534 | 0.014 | -43.491
-6 | -0.63 | 0.01507 | 0.013 | -41.777
-5.5 | -0.587 | 0.01483 | 0.013 | -39.597
-5 | -0.541 | 0.01455 | 0.012 | -37.154
-4.5 | -0.491 | 0.01474 | 0.012 | -33.297
-4 | -0.438 | 0.01455 | 0.012 | -30.088
-3.5 | -0.382 | 0.01439 | 0.011 | -26.573
-3 | -0.325 | 0.01427 | 0.011 | -22.771
-2.5 | -0.266 | 0.0142 | 0.01 | -18.758
-2 | -0.207 | 0.01413 | 0.01 | -14.651
-1.5 | -0.147 | 0.0153 | 0.01 | -9.623
-1 | -0.087 | 0.01524 | 0.009 | -5.719
-0.5 | -0.027 | 0.0152 | 0.009 | -1.774
0 | 0.033 | 0.01516 | 0.008 | 2.204
0.5 | 0.094 | 0.01513 | 0.008 | 6.201
1 | 0.154 | 0.01335 | 0.007 | 11.546
1.5 | 0.214 | 0.01334 | 0.007 | 16.071
2 | 0.275 | 0.01336 | 0.006 | 20.567
2.5 | 0.335 | 0.01341 | 0.006 | 24.965
3 | 0.395 | 0.01346 | 0.005 | 29.338
3.5 | 0.455 | 0.01352 | 0.005 | 33.645
4 | 0.515 | 0.01359 | 0.004 | 37.882
4.5 | 0.574 | 0.01353 | 0.004 | 42.443
5 | 0.634 | 0.01356 | 0.003 | 46.744
5.5 | 0.692 | 0.01322 | 0.003 | 52.361
6 | 0.75 | 0.01342 | 0.002 | 55.899
6.5 | 0.807 | 0.01379 | 0.002 | 58.523
7 | 0.863 | 0.01423 | 0.001 | 60.645
7.5 | 0.917 | 0.01485 | 0.001 | 61.743
8 | 0.969 | 0.01573 | 0 | 61.615
8.5 | 1.019 | 0.0177 | 0 | 57.539
9 | 1.066 | 0.01843 | -0.001 | 57.831
9.5 | 1.11 | 0.0193 | -0.001 | 57.516
10 | 1.136 | 0.0164 | -0.002 | 69.269
10.5 | 1.168 | 0.01505 | -0.003 | 77.594
11 | 1.194 | 0.01992 | -0.003 | 59.957
11.5 | 1.216 | 0.02117 | -0.004 | 57.43
12 | 1.231 | 0.02276 | -0.004 | 54.079
12.5 | 1.239 | 0.02485 | -0.005 | 49.866
13 | 1.239 | 0.02771 | -0.005 | 44.714
13.5 | 1.257 | 0.02572 | -0.006 | 48.871
14 | 1.237 | 0.02838 | -0.006 | 43.585
14.5 | 1.204 | 0.0324 | -0.007 | 37.159
15 | 1.16 | 0.03869 | -0.007 | 29.972
15.5 | 1.048 | 0.07808 | -0.006 | 13.42
16 | 1.006 | 0.088 | -0.007 | 11.429
16.5 | 0.964 | 0.09651 | -0.007 | 9.993
17 | 0.946 | 0.08201 | -0.008 | 11.538
17.5 | 0.898 | 0.09107 | -0.008 | 9.863
18 | 0.85 | 0.10096 | -0.008 | 8.417
18.5 | 0.804 | 0.10933 | -0.009 | 7.351

## 92. Re 7M Mach 0.10 (2)
BIGFOIL.COM POLAR EXPORT
ames01
AMES A-01 |  |  |  | Cl Max: | 1.8614 | at alpha= | 19 | deg
XFOIL ncrit=9 |  |  |  | L/D Max: | 129.653 | at alpha= | 6.5 | deg
Re: | 7000000 |  |  | Cd Min: | 0.08445 | at alpha= | -20 | deg
Mach: | 0.1 |  |  | Cl=0 at alpha= | -0.48727 | deg
|  |  |  | @ Cl=0.1, Cd= | 0.0065434
|  |  |  | @ Cl=0.4, Cd= | 0.0049372
|  |  |  | @ Cl=0.6, Cd= | 0.0053518
alpha (deg) | Cl | Cd | Cm | Cl/Cd
-20 | -1.5521 | 0.08445 | -0.0041 | -18.3789
-19.5 | -1.6866 | 0.05299 | -0.027 | -31.8286
-19 | -1.7278 | 0.04149 | -0.0325 | -41.6438
-18.5 | -1.7481 | 0.03483 | -0.0318 | -50.1895
-18 | -1.7584 | 0.03044 | -0.0276 | -57.7661
-17.5 | -1.7619 | 0.02745 | -0.021 | -64.1858
-17 | -1.7499 | 0.02525 | -0.0151 | -69.303
-16.5 | -1.7249 | 0.02337 | -0.0108 | -73.8083
-16 | -1.6912 | 0.02169 | -0.0077 | -77.9714
-15.5 | -1.6526 | 0.0202 | -0.0051 | -81.8119
-15 | -1.6105 | 0.01891 | -0.0029 | -85.1666
-14.5 | -1.5656 | 0.01775 | -0.001 | -88.2028
-14 | -1.5187 | 0.01671 | 0.0006 | -90.8857
-13.5 | -1.4701 | 0.01579 | 0.002 | -93.1032
-13 | -1.4216 | 0.0147 | 0.0034 | -96.7075
-12.5 | -1.3717 | 0.01373 | 0.0046 | -99.9053
-12 | -1.32 | 0.01296 | 0.0055 | -101.8519
-11.5 | -1.2669 | 0.01229 | 0.0063 | -103.0838
-11 | -1.2134 | 0.01165 | 0.007 | -104.1545
-10.5 | -1.1598 | 0.01097 | 0.0077 | -105.7247
-10 | -1.1049 | 0.01043 | 0.0081 | -105.9348
-9.5 | -1.0493 | 0.00998 | 0.0085 | -105.1403
-9 | -0.9937 | 0.00947 | 0.0088 | -104.9314
-8.5 | -0.9377 | 0.009 | 0.0091 | -104.1889
-7.5 | -0.8239 | 0.00829 | 0.0093 | -99.3848
-7 | -0.767 | 0.00789 | 0.0094 | -97.2117
-6.5 | -0.7094 | 0.0076 | 0.0094 | -93.3421
-6 | -0.6516 | 0.00732 | 0.0093 | -89.0164
-5.5 | -0.5936 | 0.00704 | 0.0091 | -84.3182
-5 | -0.5353 | 0.00682 | 0.0089 | -78.4897
-4.5 | -0.4768 | 0.00662 | 0.0087 | -72.0242
-4 | -0.418 | 0.00646 | 0.0083 | -64.7059
-3.5 | -0.3589 | 0.00639 | 0.0078 | -56.1659
-3 | -0.2996 | 0.00635 | 0.0073 | -47.1811
-2.5 | -0.2399 | 0.00644 | 0.0065 | -37.2516
-2 | -0.1799 | 0.00664 | 0.0056 | -27.0934
-1.5 | -0.1201 | 0.00685 | 0.0047 | -17.5328
-1 | -0.0608 | 0.0069 | 0.0041 | -8.8116
-0.5 | -0.0015 | 0.0069 | 0.0035 | -0.21739
0 | 0.0574 | 0.0068 | 0.003 | 8.4412
0.5 | 0.1155 | 0.00645 | 0.0024 | 17.907
1 | 0.1737 | 0.0061 | 0.0019 | 28.4754
1.5 | 0.2316 | 0.00574 | 0.0013 | 40.3484
2 | 0.289 | 0.0053 | 0.0009 | 54.5283
2.5 | 0.3465 | 0.00507 | 0.0006 | 68.3432
3 | 0.4029 | 0.00493 | 0.0007 | 81.7241
3.5 | 0.4588 | 0.005 | 0.001 | 91.76
4 | 0.5154 | 0.00511 | 0.001 | 100.8611
4.5 | 0.5732 | 0.00528 | 0.0007 | 108.5606
5 | 0.6329 | 0.00544 | 0 | 116.3419
5.5 | 0.6966 | 0.00569 | -0.0018 | 122.4253
6 | 0.7596 | 0.00598 | -0.0035 | 127.0234
6.5 | 0.822 | 0.00634 | -0.0051 | 129.653
7 | 0.8839 | 0.00683 | -0.0066 | 129.4143
7.5 | 0.9446 | 0.00737 | -0.008 | 128.1682
8 | 0.9958 | 0.00791 | -0.0072 | 125.8913
8.5 | 1.0483 | 0.00843 | -0.0068 | 124.3535
9 | 1.1018 | 0.00896 | -0.0065 | 122.9688
9.5 | 1.156 | 0.00948 | -0.0065 | 121.9409
10 | 1.2102 | 0.01 | -0.0064 | 121.02
10.5 | 1.2641 | 0.01054 | -0.0064 | 119.9336
11 | 1.3173 | 0.01114 | -0.0063 | 118.2496
11.5 | 1.3704 | 0.01169 | -0.0062 | 117.2284
12 | 1.4222 | 0.01234 | -0.0059 | 115.2512
12.5 | 1.4731 | 0.01304 | -0.0055 | 112.9678
13 | 1.5235 | 0.0137 | -0.005 | 111.2044
13.5 | 1.5721 | 0.01449 | -0.0044 | 108.4955
14 | 1.6181 | 0.01543 | -0.0034 | 104.8671
14.5 | 1.6635 | 0.0163 | -0.0023 | 102.0552
15 | 1.7069 | 0.01721 | -0.001 | 99.1807
15.5 | 1.7466 | 0.01828 | 0.0007 | 95.547
16 | 1.7797 | 0.01952 | 0.0034 | 91.1732
16.5 | 1.7982 | 0.02112 | 0.0078 | 85.142
17 | 1.8155 | 0.02321 | 0.0114 | 78.2206
17.5 | 1.8331 | 0.02551 | 0.0142 | 71.8581
18 | 1.8483 | 0.02819 | 0.0166 | 65.5658
18.5 | 1.8582 | 0.03155 | 0.0185 | 58.897
19 | 1.8614 | 0.03585 | 0.0197 | 51.9219
19.5 | 1.8559 | 0.04155 | 0.0198 | 44.6667
20 | 1.8374 | 0.04962 | 0.0178 | 37.0294

## 93. Re 7M Mach 0.25 (1)
BIGFOIL.COM POLAR EXPORT
ames01
AMES A-01 |  |  |  | Cl Max: | 1.191 | at alpha= | 11.5 | deg
JavaFoil+Calcfoil stall+Eppler ext transition |  |  |  | L/D Max: | 75.004 | at alpha= | 10 | deg
Re: | 7000000 |  |  | Cd Min: | 0.01343 | at alpha= | 5.5 | deg
Mach: | 0.25 |  |  | Cl=0 at alpha= | -0.27419 | deg
|  |  |  | @ Cl=0.1, Cd= | 0.015154
|  |  |  | @ Cl=0.4, Cd= | 0.013595
|  |  |  | @ Cl=0.6, Cd= | 0.013707
alpha (deg) | Cl | Cd | Cm | Cl/Cd
-13 | -0.179 | 0.09793 | 0.009 | -1.832
-12.5 | -0.254 | 0.09085 | 0.009 | -2.793
-12 | -0.315 | 0.08488 | 0.009 | -3.711
-11.5 | -0.37 | 0.07918 | 0.009 | -4.67
-11 | -0.42 | 0.07354 | 0.01 | -5.707
-10.5 | -0.464 | 0.06852 | 0.01 | -6.773
-10 | -0.504 | 0.06222 | 0.01 | -8.104
-9.5 | -0.611 | 0.02326 | 0.015 | -26.247
-9 | -0.68 | 0.01768 | 0.016 | -38.438
-8.5 | -0.697 | 0.01714 | 0.015 | -40.644
-8 | -0.703 | 0.01671 | 0.015 | -42.101
-7.5 | -0.7 | 0.01631 | 0.015 | -42.884
-7 | -0.686 | 0.01595 | 0.014 | -43.015
-6.5 | -0.663 | 0.01566 | 0.014 | -42.34
-6 | -0.632 | 0.01537 | 0.014 | -41.134
-5.5 | -0.594 | 0.01508 | 0.013 | -39.4
-5 | -0.55 | 0.01478 | 0.013 | -37.212
-4.5 | -0.501 | 0.01457 | 0.012 | -34.377
-4 | -0.448 | 0.01439 | 0.012 | -31.128
-3.5 | -0.392 | 0.01456 | 0.012 | -26.928
-3 | -0.334 | 0.01443 | 0.011 | -23.118
-2.5 | -0.273 | 0.01434 | 0.011 | -19.071
-2 | -0.213 | 0.01426 | 0.01 | -14.902
-1.5 | -0.151 | 0.01542 | 0.01 | -9.805
-1 | -0.09 | 0.01536 | 0.009 | -5.829
-0.5 | -0.028 | 0.01532 | 0.009 | -1.808
0 | 0.034 | 0.01528 | 0.008 | 2.246
0.5 | 0.096 | 0.01527 | 0.008 | 6.313
1 | 0.158 | 0.01347 | 0.007 | 11.757
1.5 | 0.22 | 0.01346 | 0.007 | 16.37
2 | 0.282 | 0.01348 | 0.006 | 20.944
2.5 | 0.344 | 0.01355 | 0.006 | 25.393
3 | 0.406 | 0.0136 | 0.005 | 29.835
3.5 | 0.467 | 0.01367 | 0.005 | 34.18
4 | 0.529 | 0.01375 | 0.004 | 38.445
4.5 | 0.59 | 0.0137 | 0.004 | 43.068
5 | 0.651 | 0.01374 | 0.003 | 47.36
5.5 | 0.711 | 0.01343 | 0.003 | 52.933
6 | 0.77 | 0.01368 | 0.002 | 56.293
6.5 | 0.828 | 0.01409 | 0.002 | 58.743
7 | 0.885 | 0.01459 | 0.001 | 60.605
7.5 | 0.939 | 0.0153 | 0.001 | 61.369
8 | 0.991 | 0.01622 | 0 | 61.098
8.5 | 1.04 | 0.01849 | 0 | 56.239
9 | 1.085 | 0.01941 | -0.001 | 55.894
9.5 | 1.111 | 0.01653 | -0.001 | 67.203
10 | 1.141 | 0.01522 | -0.002 | 75.004
10.5 | 1.167 | 0.02022 | -0.003 | 57.733
11 | 1.184 | 0.0217 | -0.003 | 54.585
11.5 | 1.191 | 0.02379 | -0.004 | 50.074
12 | 1.189 | 0.02644 | -0.004 | 44.953
12.5 | 1.17 | 0.03118 | -0.005 | 37.529
13 | 1.178 | 0.02837 | -0.005 | 41.523
13.5 | 1.144 | 0.03366 | -0.006 | 33.979
14 | 1.076 | 0.04266 | -0.006 | 25.214
14.5 | 0.991 | 0.05659 | -0.006 | 17.508
15 | 0.906 | 0.07071 | -0.006 | 12.815
15.5 | 0.823 | 0.08198 | -0.007 | 10.042
16 | 0.738 | 0.09153 | -0.007 | 8.064
16.5 | 0.648 | 0.10303 | -0.007 | 6.286

## 94. Re 7M Mach 0.25 (2)
BIGFOIL.COM POLAR EXPORT
ames01
AMES A-01 |  |  |  | Cl Max: | 1.785 | at alpha= | 17 | deg
XFOIL ncrit=9 |  |  |  | L/D Max: | 131.744 | at alpha= | 6.5 | deg
Re: | 7000000 |  |  | Cd Min: | 0.2447 | at alpha= | -19 | deg
Mach: | 0.25 |  |  | Cl=0 at alpha= | -0.49672 | deg
|  |  |  | @ Cl=0.1, Cd= | 0.00663
|  |  |  | @ Cl=0.4, Cd= | 0.005012
|  |  |  | @ Cl=0.6, Cd= | 0.0053594
alpha (deg) | Cl | Cd | Cm | Cl/Cd
-19 | -0.8661 | 0.2447 | 0.0955 | -3.5394
-18.5 | -0.8487 | 0.23757 | 0.0909 | -3.5724
-18 | -0.8653 | 0.21329 | 0.0789 | -4.0569
-17 | -0.8868 | 0.18203 | 0.0607 | -4.8717
-16.5 | -0.8983 | 0.1685 | 0.0528 | -5.3312
-16 | -0.9089 | 0.15581 | 0.0454 | -5.8334
-15.5 | -1.3307 | 0.06274 | -0.0242 | -21.2098
-15 | -1.4041 | 0.04648 | -0.036 | -30.2087
-14.5 | -1.4716 | 0.03665 | -0.0331 | -40.1528
-14 | -1.5097 | 0.0299 | -0.0243 | -50.4916
-13 | -1.4726 | 0.02108 | -0.0139 | -69.8577
-12.5 | -1.4301 | 0.01854 | -0.0103 | -77.1359
-12 | -1.3806 | 0.01667 | -0.0073 | -82.8194
-11.5 | -1.3276 | 0.01513 | -0.0047 | -87.7462
-11 | -1.2737 | 0.01364 | -0.0023 | -93.3798
-10.5 | -1.2167 | 0.01258 | -0.0004 | -96.717
-10 | -1.1581 | 0.01173 | 0.0012 | -98.7298
-9.5 | -1.0994 | 0.01092 | 0.0026 | -100.6777
-9 | -1.04 | 0.01024 | 0.0038 | -101.5625
-8.5 | -0.9796 | 0.00971 | 0.0048 | -100.8857
-8 | -0.9198 | 0.00912 | 0.0057 | -100.8553
-7.5 | -0.8593 | 0.00866 | 0.0063 | -99.2263
-7 | -0.7985 | 0.00828 | 0.0068 | -96.4372
-6.5 | -0.738 | 0.00784 | 0.0073 | -94.1327
-6 | -0.677 | 0.00753 | 0.0076 | -89.907
-5.5 | -0.6161 | 0.00721 | 0.0078 | -85.4508
-5 | -0.555 | 0.00696 | 0.0079 | -79.7414
-4.5 | -0.4939 | 0.00671 | 0.0078 | -73.6066
-4 | -0.4325 | 0.00655 | 0.0077 | -66.0305
-3.5 | -0.371 | 0.00644 | 0.0073 | -57.6087
-3 | -0.3092 | 0.00642 | 0.0069 | -48.162
-2 | -0.1849 | 0.00673 | 0.0053 | -27.474
-1.5 | -0.123 | 0.00692 | 0.0045 | -17.7746
-1 | -0.0617 | 0.00695 | 0.0039 | -8.8777
-0.5 | -0.0004 | 0.00694 | 0.0033 | -0.057637
0 | 0.0605 | 0.00686 | 0.0028 | 8.8192
0.5 | 0.1206 | 0.00651 | 0.0023 | 18.5253
1 | 0.1806 | 0.00615 | 0.0018 | 29.3659
1.5 | 0.2403 | 0.00575 | 0.0013 | 41.7913
2 | 0.2996 | 0.00533 | 0.0009 | 56.2101
2.5 | 0.3591 | 0.00511 | 0.0006 | 70.274
3 | 0.4175 | 0.00497 | 0.0008 | 84.004
3.5 | 0.4755 | 0.00506 | 0.0011 | 93.9723
4 | 0.5343 | 0.00517 | 0.0012 | 103.3462
4.5 | 0.5943 | 0.00534 | 0.001 | 111.2921
5 | 0.6559 | 0.00555 | 0.0004 | 118.1802
5.5 | 0.7223 | 0.00581 | -0.0012 | 124.3201
6 | 0.7882 | 0.00612 | -0.0028 | 128.7908
6.5 | 0.8537 | 0.00648 | -0.0043 | 131.7438
7 | 0.9183 | 0.00708 | -0.0057 | 129.7034
7.5 | 0.9825 | 0.0077 | -0.0069 | 127.5974
8 | 1.0375 | 0.00829 | -0.006 | 125.1508
9 | 1.1479 | 0.00945 | -0.0043 | 121.4709
9.5 | 1.2049 | 0.01002 | -0.0036 | 120.2495
10 | 1.2621 | 0.01061 | -0.0031 | 118.9538
10.5 | 1.3187 | 0.01129 | -0.0023 | 116.8025
11 | 1.3754 | 0.01192 | -0.0016 | 115.3859
11.5 | 1.4304 | 0.01273 | -0.0006 | 112.3645
12 | 1.4854 | 0.01347 | 0.0005 | 110.2747
12.5 | 1.5385 | 0.01436 | 0.0019 | 107.1379
13 | 1.5883 | 0.01547 | 0.0038 | 102.6697
13.5 | 1.6377 | 0.01649 | 0.0058 | 99.3147
14 | 1.6832 | 0.01768 | 0.0082 | 95.2036
14.5 | 1.7223 | 0.01907 | 0.0114 | 90.3146
15 | 1.745 | 0.02083 | 0.0166 | 83.7734
15.5 | 1.7618 | 0.02331 | 0.0212 | 75.5813
16 | 1.7745 | 0.02642 | 0.025 | 67.165
16.5 | 1.7847 | 0.03009 | 0.0278 | 59.3121
17 | 1.785 | 0.03508 | 0.0295 | 50.8837
17.5 | 1.7721 | 0.04215 | 0.0292 | 42.0427
18 | 1.7384 | 0.05303 | 0.025 | 32.7814
18.5 | 1.6542 | 0.0731 | 0.0137 | 22.6293
19 | 1.4989 | 0.10299 | -0.0025 | 14.5538
19.5 | 1.3913 | 0.12693 | -0.0162 | 10.9612
20 | 1.3407 | 0.14322 | -0.0257 | 9.3611

## 95. Re 7M Mach 0.50 (1)
BIGFOIL.COM POLAR EXPORT
ames01
AMES A-01 |  |  |  | Cl Max: | 1.135 | at alpha= | 20 | deg
JavaFoil+Calcfoil stall+Eppler ext transition |  |  |  | L/D Max: | 58.219 | at alpha= | 6.5 | deg
Re: | 7000000 |  |  | Cd Min: | 0.01071 | at alpha= | 0 | deg
Mach: | 0.5 |  |  | Cl=0 at alpha= | -0.27536 | deg
|  |  |  | @ Cl=0.1, Cd= | 0.015227
|  |  |  | @ Cl=0.4, Cd= | 0.014171
|  |  |  | @ Cl=0.6, Cd= | 0.014541
alpha (deg) | Cl | Cd | Cm | Cl/Cd
-20 | -1.08 | 0.15954 | 0.014 | -6.771
-19.5 | -1.052 | 0.15469 | 0.014 | -6.802
-19 | -1.024 | 0.14972 | 0.013 | -6.838
-18.5 | -0.997 | 0.14713 | 0.013 | -6.778
-18 | -0.971 | 0.14058 | 0.013 | -6.906
-17.5 | -0.945 | 0.13622 | 0.013 | -6.935
-17 | -0.92 | 0.13591 | 0.013 | -6.766
-16.5 | -0.892 | 0.12919 | 0.013 | -6.907
-16 | -0.864 | 0.12554 | 0.012 | -6.884
-15.5 | -0.836 | 0.12148 | 0.012 | -6.885
-15 | -0.81 | 0.11608 | 0.012 | -6.974
-14.5 | -0.783 | 0.11111 | 0.011 | -7.046
-14 | -0.756 | 0.10747 | 0.011 | -7.036
-13.5 | -0.729 | 0.10368 | 0.011 | -7.035
-13 | -0.702 | 0.10148 | 0.011 | -6.916
-12.5 | -0.675 | 0.09195 | 0.011 | -7.34
-12 | -0.648 | 0.08488 | 0.011 | -7.637
-11.5 | -0.622 | 0.07864 | 0.011 | -7.903
-11 | -0.595 | 0.0733 | 0.01 | -8.113
-10.5 | -0.565 | 0.07764 | 0.009 | -7.278
-10 | -0.539 | 0.06874 | 0.01 | -7.845
-9.5 | -0.515 | 0.06122 | 0.011 | -8.417
-9 | -0.484 | 0.06374 | 0.009 | -7.586
-8.5 | -0.456 | 0.0621 | 0.009 | -7.341
-8 | -0.429 | 0.05701 | 0.009 | -7.529
-7.5 | -0.402 | 0.05485 | 0.009 | -7.32
-7 | -0.374 | 0.05246 | 0.008 | -7.126
-6.5 | -0.346 | 0.05043 | 0.008 | -6.867
-6 | -0.32 | 0.04553 | 0.009 | -7.037
-5.5 | -0.36 | 0.01658 | 0.015 | -21.687
-5 | -0.528 | 0.01605 | 0.014 | -32.884
-4.5 | -0.524 | 0.01566 | 0.014 | -33.445
-4 | -0.485 | 0.01524 | 0.013 | -31.8
-3.5 | -0.431 | 0.01498 | 0.013 | -28.789
-3 | -0.37 | 0.01481 | 0.012 | -24.97
-2.5 | -0.304 | 0.01497 | 0.012 | -20.315
-2 | -0.237 | 0.01601 | 0.011 | -14.796
-1.5 | -0.169 | 0.01604 | 0.011 | -10.517
-1 | -0.1 | 0.01595 | 0.01 | -6.268
-0.5 | -0.031 | 0.01588 | 0.01 | -1.948
0 | 0.038 | 0.01071 | 0.002 | 3.582
0.5 | 0.108 | 0.01581 | 0.009 | 6.811
1 | 0.177 | 0.01396 | 0.008 | 12.678
1.5 | 0.246 | 0.01397 | 0.008 | 17.615
2 | 0.315 | 0.01405 | 0.007 | 22.43
2.5 | 0.384 | 0.01415 | 0.007 | 27.153
3 | 0.453 | 0.01424 | 0.006 | 31.81
3.5 | 0.522 | 0.01439 | 0.006 | 36.238
4 | 0.59 | 0.01455 | 0.005 | 40.544
4.5 | 0.658 | 0.01449 | 0.004 | 45.382
5 | 0.725 | 0.01467 | 0.004 | 49.418
5.5 | 0.791 | 0.0145 | 0.003 | 54.568
6 | 0.855 | 0.015 | 0.003 | 56.994
6.5 | 0.916 | 0.01573 | 0.002 | 58.219
7 | 0.973 | 0.01684 | 0.001 | 57.77
7.5 | 1.023 | 0.01834 | 0.001 | 55.817
8 | 1.041 | 0.01908 | 0 | 54.587
8.5 | 1.056 | 0.02089 | 0 | 50.525
9 | 1.034 | 0.02389 | -0.001 | 43.276
9.5 | 0.893 | 0.03464 | -0.001 | 25.768
10 | 0.596 | 0.06243 | -0.002 | 9.544
10.5 | 0.661 | 0.04296 | -0.003 | 15.393
11 | 0.684 | 0.04809 | -0.003 | 14.216
11.5 | 0.695 | 0.05993 | -0.003 | 11.604
12 | 0.72 | 0.06517 | -0.004 | 11.052
12.5 | 0.744 | 0.07119 | -0.004 | 10.455
13 | 0.759 | 0.08488 | -0.004 | 8.941
13.5 | 0.778 | 0.09864 | -0.004 | 7.885
14 | 0.806 | 0.10649 | -0.005 | 7.569
14.5 | 0.831 | 0.10921 | -0.005 | 7.606
15 | 0.865 | 0.11017 | -0.006 | 7.85
15.5 | 0.889 | 0.12106 | -0.006 | 7.345
16 | 0.908 | 0.12471 | -0.006 | 7.281
16.5 | 0.946 | 0.12333 | -0.007 | 7.668
17 | 0.973 | 0.131 | -0.008 | 7.429
17.5 | 0.99 | 0.13635 | -0.008 | 7.259
18 | 1.027 | 0.13486 | -0.009 | 7.614
18.5 | 1.055 | 0.14173 | -0.009 | 7.446
19 | 1.072 | 0.14852 | -0.009 | 7.219
19.5 | 1.104 | 0.15067 | -0.01 | 7.326
20 | 1.135 | 0.15299 | -0.011 | 7.421

## 96. Re 7M Mach 0.50 (2)
BIGFOIL.COM POLAR EXPORT
ames01
AMES A-01 |  |  |  | Cl Max: | 1.4807 | at alpha= | 10 | deg
XFOIL ncrit=9 |  |  |  | L/D Max: | 136.219 | at alpha= | 6 | deg
Re: | 7000000 |  |  | Cd Min: | 0.29281 | at alpha= | -20 | deg
Mach: | 0.5 |  |  | Cl=0 at alpha= | -0.53698 | deg
|  |  |  | @ Cl=0.1, Cd= | 0.0069919
|  |  |  | @ Cl=0.4, Cd= | 0.0053574
|  |  |  | @ Cl=0.6, Cd= | 0.0054403
alpha (deg) | Cl | Cd | Cm | Cl/Cd
-20 | -0.9767 | 0.29281 | 0.1254 | -3.3356
-19.5 | -0.9533 | 0.28542 | 0.12 | -3.34
-19 | -0.9304 | 0.27699 | 0.1144 | -3.359
-18.5 | -0.9077 | 0.26814 | 0.1088 | -3.3852
-18 | -0.8853 | 0.25869 | 0.1031 | -3.4222
-17.5 | -0.8633 | 0.24925 | 0.0975 | -3.4636
-17 | -0.8452 | 0.24038 | 0.0931 | -3.5161
-16.5 | -0.8248 | 0.23147 | 0.0881 | -3.5633
-16 | -0.8053 | 0.22194 | 0.0829 | -3.6285
-15.5 | -0.7861 | 0.21261 | 0.0778 | -3.6974
-14.5 | -0.7527 | 0.19319 | 0.0673 | -3.8962
-14 | -0.7352 | 0.1844 | 0.0626 | -3.987
-13.5 | -0.7208 | 0.17487 | 0.0578 | -4.1219
-13 | -0.7112 | 0.16445 | 0.0526 | -4.3247
-12.5 | -0.7049 | 0.15366 | 0.0472 | -4.5874
-12 | -0.7013 | 0.14304 | 0.042 | -4.9028
-11.5 | -0.6972 | 0.13301 | 0.0372 | -5.2417
-11 | -0.7019 | 0.1217 | 0.0315 | -5.7675
-10.5 | -0.7158 | 0.10926 | 0.0249 | -6.5513
-10 | -0.7278 | 0.09773 | 0.0184 | -7.447
-9.5 | -0.7349 | 0.08732 | 0.0124 | -8.4162
-9 | -0.7459 | 0.07622 | 0.0049 | -9.7861
-8.5 | -0.758 | 0.06242 | -0.01 | -12.1435
-8 | -0.7844 | 0.05203 | -0.0168 | -15.0759
-7.5 | -0.8039 | 0.04187 | -0.0178 | -19.1999
-7 | -0.817 | 0.03076 | -0.0157 | -26.5605
-6.5 | -0.8267 | 0.01801 | -0.0107 | -45.9023
-6 | -0.7945 | 0.01012 | -0.0053 | -78.5079
-5.5 | -0.7234 | 0.00848 | -0.0017 | -85.3066
-5 | -0.6484 | 0.00781 | 0.0006 | -83.0218
-4.5 | -0.574 | 0.00729 | 0.0024 | -78.738
-4 | -0.4998 | 0.00699 | 0.0035 | -71.5021
-3 | -0.3528 | 0.00676 | 0.0043 | -52.1893
-2.5 | -0.2797 | 0.00687 | 0.004 | -40.7132
-2 | -0.2071 | 0.00714 | 0.0034 | -29.0056
-1.5 | -0.1358 | 0.0072 | 0.003 | -18.8611
-1 | -0.0651 | 0.00716 | 0.0027 | -9.0922
-0.5 | 0.0052 | 0.00712 | 0.0024 | 0.73034
0 | 0.0754 | 0.00707 | 0.002 | 10.6648
0.5 | 0.1447 | 0.00685 | 0.0016 | 21.1241
1 | 0.2127 | 0.00634 | 0.0012 | 33.5489
1.5 | 0.2803 | 0.00584 | 0.0009 | 47.9966
2 | 0.3486 | 0.0055 | 0.0007 | 63.3818
2.5 | 0.4171 | 0.00531 | 0.0007 | 78.5499
3 | 0.4845 | 0.00521 | 0.0012 | 92.9942
3.5 | 0.5527 | 0.00533 | 0.0017 | 103.6961
4 | 0.6213 | 0.00549 | 0.0024 | 113.1694
4.5 | 0.6915 | 0.00574 | 0.0028 | 120.4704
5 | 0.765 | 0.00599 | 0.0028 | 127.7129
5.5 | 0.8425 | 0.00629 | 0.0023 | 133.9428
6 | 0.9222 | 0.00677 | 0.0015 | 136.2186
6.5 | 1.0013 | 0.00748 | 0.001 | 133.8636
7 | 1.0797 | 0.0084 | 0.0011 | 128.5357
7.5 | 1.1587 | 0.00932 | 0.0016 | 124.324
8 | 1.2316 | 0.01015 | 0.0039 | 121.3399
8.5 | 1.2978 | 0.01093 | 0.0081 | 118.7374
9 | 1.366 | 0.01183 | 0.0125 | 115.4691
9.5 | 1.4322 | 0.01324 | 0.0177 | 108.1722
10 | 1.4807 | 0.01599 | 0.0248 | 92.6016
10.5 | 1.4799 | 0.02037 | 0.035 | 72.651
11 | 1.4511 | 0.02675 | 0.0419 | 54.2467
11.5 | 1.4122 | 0.03592 | 0.0423 | 39.3151
12 | 1.3683 | 0.04926 | 0.034 | 27.7771
12.5 | 1.3221 | 0.06441 | 0.0247 | 20.5263
13 | 1.2738 | 0.07764 | 0.0174 | 16.4065
13.5 | 1.2299 | 0.09041 | 0.0102 | 13.6036
14 | 1.1921 | 0.10291 | 0.0032 | 11.5839
14.5 | 1.1606 | 0.11531 | -0.0038 | 10.065
15 | 1.1339 | 0.12784 | -0.011 | 8.8697

## 97. Re 8M Mach 0.00 (1)
BIGFOIL.COM POLAR EXPORT
ames01
AMES A-01 |  |  |  | Cl Max: | 1.272 | at alpha= | 13.5 | deg
JavaFoil+Calcfoil stall+Eppler ext transition |  |  |  | L/D Max: | 79.699 | at alpha= | 10.5 | deg
Re: | 8000000 |  |  | Cd Min: | 0.01329 | at alpha= | 1.5 | deg
Mach: | 0 |  |  | Cl=0 at alpha= | -0.275 | deg
|  |  |  | @ Cl=0.1, Cd= | 0.014776
|  |  |  | @ Cl=0.4, Cd= | 0.013425
|  |  |  | @ Cl=0.6, Cd= | 0.013616
alpha (deg) | Cl | Cd | Cm | Cl/Cd
-15 | -0.494 | 0.10639 | 0.01 | -4.642
-14.5 | -0.514 | 0.10039 | 0.01 | -5.124
-14 | -0.535 | 0.0943 | 0.01 | -5.672
-13.5 | -0.555 | 0.08857 | 0.01 | -6.268
-13 | -0.575 | 0.08299 | 0.011 | -6.924
-12.5 | -0.594 | 0.0764 | 0.011 | -7.781
-12 | -0.616 | 0.06762 | 0.011 | -9.112
-11.5 | -0.669 | 0.04118 | 0.014 | -16.24
-11 | -0.771 | 0.01882 | 0.016 | -40.98
-10.5 | -0.78 | 0.01794 | 0.016 | -43.479
-10 | -0.785 | 0.01743 | 0.016 | -45.029
-9.5 | -0.785 | 0.017 | 0.015 | -46.154
-9 | -0.779 | 0.01662 | 0.015 | -46.861
-8.5 | -0.768 | 0.01627 | 0.015 | -47.208
-8 | -0.751 | 0.01594 | 0.015 | -47.134
-7.5 | -0.729 | 0.01564 | 0.014 | -46.577
-7 | -0.7 | 0.01537 | 0.014 | -45.573
-6.5 | -0.667 | 0.01512 | 0.013 | -44.112
-6 | -0.629 | 0.01488 | 0.013 | -42.253
-5.5 | -0.586 | 0.01467 | 0.013 | -39.919
-5 | -0.539 | 0.01442 | 0.012 | -37.374
-4.5 | -0.489 | 0.01459 | 0.012 | -33.505
-4 | -0.436 | 0.01443 | 0.012 | -30.193
-3.5 | -0.381 | 0.01429 | 0.011 | -26.629
-3 | -0.323 | 0.0142 | 0.011 | -22.778
-2.5 | -0.265 | 0.01412 | 0.01 | -18.771
-2 | -0.206 | 0.01504 | 0.01 | -13.695
-1.5 | -0.146 | 0.01512 | 0.009 | -9.689
-1 | -0.087 | 0.01506 | 0.009 | -5.758
-0.5 | -0.027 | 0.01501 | 0.009 | -1.787
0 | 0.033 | 0.01498 | 0.008 | 2.22
0.5 | 0.093 | 0.01496 | 0.008 | 6.239
1 | 0.153 | 0.01338 | 0.007 | 11.464
1.5 | 0.213 | 0.01329 | 0.007 | 16.052
2 | 0.273 | 0.0133 | 0.006 | 20.547
2.5 | 0.333 | 0.01337 | 0.006 | 24.918
3 | 0.393 | 0.01342 | 0.005 | 29.28
3.5 | 0.453 | 0.01346 | 0.005 | 33.622
4 | 0.512 | 0.01356 | 0.004 | 37.76
4.5 | 0.571 | 0.01363 | 0.004 | 41.925
5 | 0.631 | 0.0136 | 0.003 | 46.365
5.5 | 0.689 | 0.01361 | 0.003 | 50.642
6 | 0.747 | 0.01332 | 0.002 | 56.031
6.5 | 0.803 | 0.01361 | 0.002 | 59.025
7 | 0.859 | 0.01408 | 0.001 | 60.978
7.5 | 0.913 | 0.01467 | 0.001 | 62.244
8 | 0.965 | 0.01546 | 0 | 62.414
8.5 | 1.015 | 0.01729 | 0 | 58.683
9 | 1.062 | 0.01796 | -0.001 | 59.122
9.5 | 1.106 | 0.01875 | -0.001 | 59.015
10 | 1.136 | 0.01596 | -0.002 | 71.209
10.5 | 1.168 | 0.01466 | -0.003 | 79.699
11 | 1.196 | 0.01537 | -0.003 | 77.825
11.5 | 1.219 | 0.0204 | -0.004 | 59.747
12 | 1.237 | 0.02179 | -0.004 | 56.753
12.5 | 1.248 | 0.02359 | -0.005 | 52.917
13 | 1.253 | 0.02596 | -0.005 | 48.251
13.5 | 1.272 | 0.0243 | -0.006 | 52.329
14 | 1.221 | 0.03509 | -0.006 | 34.804
14.5 | 1.232 | 0.02951 | -0.007 | 41.73
15 | 1.194 | 0.03461 | -0.007 | 34.503
15.5 | 1.086 | 0.0699 | -0.007 | 15.533
16 | 1.045 | 0.08098 | -0.007 | 12.899
16.5 | 1.005 | 0.09072 | -0.007 | 11.077
17 | 0.998 | 0.0739 | -0.008 | 13.501
17.5 | 0.951 | 0.08435 | -0.008 | 11.273
18 | 0.907 | 0.09337 | -0.009 | 9.711
18.5 | 0.862 | 0.1035 | -0.009 | 8.331

## 98. Re 8M Mach 0.00 (2)
BIGFOIL.COM POLAR EXPORT
ames01
AMES A-01 |  |  |  | Cl Max: | 1.9013 | at alpha= | 19.5 | deg
XFOIL ncrit=9 |  |  |  | L/D Max: | 131.964 | at alpha= | 6.5 | deg
Re: | 8000000 |  |  | Cd Min: | 0.04131 | at alpha= | -20 | deg
Mach: | 0 |  |  | Cl=0 at alpha= | -0.48126 | deg
|  |  |  | @ Cl=0.1, Cd= | 0.0064854
|  |  |  | @ Cl=0.4, Cd= | 0.0049067
|  |  |  | @ Cl=0.6, Cd= | 0.0052468
alpha (deg) | Cl | Cd | Cm | Cl/Cd
-20 | -1.7927 | 0.04131 | -0.03 | -43.3963
-19.5 | -1.809 | 0.03497 | -0.0296 | -51.7301
-19 | -1.8158 | 0.03071 | -0.0263 | -59.1273
-18.5 | -1.8154 | 0.02773 | -0.0212 | -65.467
-18 | -1.8116 | 0.02551 | -0.0147 | -71.0153
-16.5 | -1.7286 | 0.02062 | -0.0038 | -83.8312
-16 | -1.6897 | 0.01935 | -0.0017 | -87.323
-15.5 | -1.6479 | 0.01821 | 0.0002 | -90.4942
-15 | -1.6036 | 0.01719 | 0.0018 | -93.2868
-14.5 | -1.5574 | 0.01628 | 0.0031 | -95.6634
-14 | -1.5097 | 0.01545 | 0.0042 | -97.7152
-13.5 | -1.4611 | 0.01462 | 0.0053 | -99.9384
-13 | -1.4125 | 0.01369 | 0.0063 | -103.1775
-12.5 | -1.3624 | 0.01289 | 0.0072 | -105.6943
-12 | -1.3107 | 0.01223 | 0.0078 | -107.1709
-11.5 | -1.258 | 0.01167 | 0.0083 | -107.7978
-11 | -1.2052 | 0.01107 | 0.0088 | -108.8708
-10.5 | -1.1519 | 0.01046 | 0.0093 | -110.1243
-10 | -1.0975 | 0.00998 | 0.0096 | -109.9699
-9.5 | -1.0424 | 0.00959 | 0.0098 | -108.6966
-9 | -0.9873 | 0.00912 | 0.01 | -108.2566
-8.5 | -0.9318 | 0.00868 | 0.0101 | -107.3502
-8 | -0.8756 | 0.00835 | 0.0101 | -104.8623
-7.5 | -0.819 | 0.00803 | 0.0101 | -101.9925
-6.5 | -0.7055 | 0.00738 | 0.0099 | -95.5962
-6 | -0.6481 | 0.00713 | 0.0098 | -90.8976
-5.5 | -0.5906 | 0.00686 | 0.0096 | -86.0933
-5 | -0.5326 | 0.00667 | 0.0093 | -79.8501
-4.5 | -0.4745 | 0.0065 | 0.0089 | -73
-4 | -0.416 | 0.00637 | 0.0085 | -65.3061
-3.5 | -0.3572 | 0.00633 | 0.0079 | -56.4297
-3 | -0.2982 | 0.00633 | 0.0073 | -47.109
-2.5 | -0.2388 | 0.00645 | 0.0065 | -37.0233
-2 | -0.1792 | 0.00664 | 0.0056 | -26.988
-1 | -0.061 | 0.00679 | 0.0042 | -8.9838
-0.5 | -0.0022 | 0.00678 | 0.0036 | -0.32448
0 | 0.0565 | 0.00671 | 0.0031 | 8.4203
0.5 | 0.1146 | 0.00641 | 0.0025 | 17.8783
1 | 0.1725 | 0.00609 | 0.002 | 28.3251
1.5 | 0.2304 | 0.00578 | 0.0014 | 39.8616
2 | 0.2876 | 0.00533 | 0.0009 | 53.9587
2.5 | 0.3451 | 0.00509 | 0.0005 | 67.7996
3 | 0.402 | 0.0049 | 0.0003 | 82.0408
3.5 | 0.4582 | 0.00492 | 0.0004 | 93.1301
4 | 0.5145 | 0.00499 | 0.0004 | 103.1062
4.5 | 0.5705 | 0.00516 | 0.0004 | 110.562
5 | 0.6283 | 0.00533 | 0 | 117.8799
5.5 | 0.6887 | 0.00557 | -0.0011 | 123.6445
6 | 0.751 | 0.00585 | -0.0028 | 128.3761
6.5 | 0.8129 | 0.00616 | -0.0044 | 131.9643
7 | 0.8738 | 0.00665 | -0.0059 | 131.3985
7.5 | 0.9345 | 0.00717 | -0.0074 | 130.3347
8 | 0.989 | 0.00769 | -0.0075 | 128.6086
8.5 | 1.041 | 0.00821 | -0.0071 | 126.7966
9 | 1.0942 | 0.0087 | -0.0069 | 125.7701
9.5 | 1.1481 | 0.0092 | -0.007 | 124.7935
10 | 1.202 | 0.00968 | -0.0071 | 124.1736
10.5 | 1.2557 | 0.01017 | -0.0072 | 123.471
11 | 1.3085 | 0.01074 | -0.0072 | 121.8343
11.5 | 1.3614 | 0.01125 | -0.0073 | 121.0133
12 | 1.413 | 0.01186 | -0.0072 | 119.14
12.5 | 1.4638 | 0.01249 | -0.007 | 117.1978
13 | 1.5142 | 0.0131 | -0.0068 | 115.5878
13.5 | 1.5629 | 0.01382 | -0.0063 | 113.0897
14 | 1.6096 | 0.01466 | -0.0057 | 109.7954
14.5 | 1.6558 | 0.01543 | -0.005 | 107.3104
15 | 1.7004 | 0.01624 | -0.0041 | 104.7044
15.5 | 1.7421 | 0.01718 | -0.0028 | 101.4028
16 | 1.7797 | 0.01827 | -0.0011 | 97.4111
16.5 | 1.81 | 0.01952 | 0.0017 | 92.7254
17 | 1.827 | 0.02115 | 0.006 | 86.383
17.5 | 1.8487 | 0.02287 | 0.0089 | 80.8352
18 | 1.8683 | 0.02489 | 0.0115 | 75.0623
18.5 | 1.8844 | 0.02736 | 0.0138 | 68.8743
19 | 1.8959 | 0.03038 | 0.0158 | 62.4062
19.5 | 1.9013 | 0.03422 | 0.0172 | 55.5611
20 | 1.8994 | 0.0392 | 0.0177 | 48.4541

## 99. Re 8M Mach 0.10 (1)
BIGFOIL.COM POLAR EXPORT
ames01
AMES A-01 |  |  |  | Cl Max: | 1.26 | at alpha= | 13.5 | deg
JavaFoil+Calcfoil stall+Eppler ext transition |  |  |  | L/D Max: | 78.999 | at alpha= | 10.5 | deg
Re: | 8000000 |  |  | Cd Min: | 0.01331 | at alpha= | 1.5 | deg
Mach: | 0.1 |  |  | Cl=0 at alpha= | -0.275 | deg
|  |  |  | @ Cl=0.1, Cd= | 0.014822
|  |  |  | @ Cl=0.4, Cd= | 0.013443
|  |  |  | @ Cl=0.6, Cd= | 0.013657
alpha (deg) | Cl | Cd | Cm | Cl/Cd
-14.5 | -0.469 | 0.10257 | 0.01 | -4.575
-14 | -0.493 | 0.09621 | 0.01 | -5.121
-13.5 | -0.516 | 0.09067 | 0.01 | -5.687
-13 | -0.538 | 0.08505 | 0.01 | -6.328
-12.5 | -0.56 | 0.07954 | 0.01 | -7.039
-12 | -0.583 | 0.07225 | 0.011 | -8.063
-11.5 | -0.607 | 0.06314 | 0.012 | -9.612
-11 | -0.726 | 0.01952 | 0.016 | -37.174
-10.5 | -0.759 | 0.01823 | 0.016 | -41.623
-10 | -0.768 | 0.01758 | 0.016 | -43.673
-9.5 | -0.771 | 0.01714 | 0.016 | -44.978
-9 | -0.769 | 0.0167 | 0.015 | -46.054
-8.5 | -0.761 | 0.01638 | 0.015 | -46.458
-8 | -0.746 | 0.01603 | 0.015 | -46.56
-7.5 | -0.726 | 0.01571 | 0.014 | -46.218
-7 | -0.699 | 0.01543 | 0.014 | -45.336
-6.5 | -0.667 | 0.01517 | 0.014 | -43.965
-6 | -0.63 | 0.01491 | 0.013 | -42.214
-5.5 | -0.587 | 0.01469 | 0.013 | -39.964
-5 | -0.541 | 0.01443 | 0.012 | -37.462
-4.5 | -0.491 | 0.01461 | 0.012 | -33.582
-4 | -0.438 | 0.01446 | 0.012 | -30.277
-3.5 | -0.382 | 0.01433 | 0.011 | -26.686
-3 | -0.325 | 0.01422 | 0.011 | -22.854
-2.5 | -0.266 | 0.01413 | 0.01 | -18.841
-2 | -0.207 | 0.01508 | 0.01 | -13.722
-1.5 | -0.147 | 0.01514 | 0.01 | -9.72
-1 | -0.087 | 0.01509 | 0.009 | -5.777
-0.5 | -0.027 | 0.01505 | 0.009 | -1.791
0 | 0.033 | 0.01502 | 0.008 | 2.225
0.5 | 0.094 | 0.01498 | 0.008 | 6.262
1 | 0.154 | 0.0134 | 0.007 | 11.506
1.5 | 0.214 | 0.01331 | 0.007 | 16.111
2 | 0.275 | 0.01332 | 0.006 | 20.621
2.5 | 0.335 | 0.01338 | 0.006 | 25.02
3 | 0.395 | 0.01344 | 0.005 | 29.378
3.5 | 0.455 | 0.01348 | 0.005 | 33.737
4 | 0.515 | 0.01359 | 0.004 | 37.877
4.5 | 0.574 | 0.01367 | 0.004 | 42.007
5 | 0.634 | 0.01364 | 0.003 | 46.447
5.5 | 0.692 | 0.01366 | 0.003 | 50.707
6 | 0.75 | 0.01338 | 0.002 | 56.077
6.5 | 0.807 | 0.01367 | 0.002 | 59.037
7 | 0.863 | 0.01415 | 0.001 | 60.992
7.5 | 0.917 | 0.01476 | 0.001 | 62.121
8 | 0.969 | 0.01553 | 0 | 62.386
8.5 | 1.019 | 0.01742 | 0 | 58.471
9 | 1.066 | 0.01812 | -0.001 | 58.82
9.5 | 1.11 | 0.01894 | -0.001 | 58.591
10 | 1.138 | 0.01611 | -0.002 | 70.613
10.5 | 1.169 | 0.0148 | -0.003 | 78.999
11 | 1.196 | 0.01955 | -0.003 | 61.164
11.5 | 1.217 | 0.02074 | -0.004 | 58.688
12 | 1.233 | 0.02224 | -0.004 | 55.434
12.5 | 1.241 | 0.02422 | -0.005 | 51.253
13 | 1.242 | 0.02689 | -0.005 | 46.194
13.5 | 1.26 | 0.02497 | -0.006 | 50.439
14 | 1.24 | 0.02754 | -0.006 | 45.01
14.5 | 1.209 | 0.03101 | -0.007 | 38.971
15 | 1.166 | 0.03669 | -0.007 | 31.767
15.5 | 1.051 | 0.07574 | -0.006 | 13.877
16 | 1.009 | 0.08557 | -0.007 | 11.789
16.5 | 0.966 | 0.09461 | -0.007 | 10.213
17 | 0.95 | 0.07863 | -0.008 | 12.089
17.5 | 0.9 | 0.08891 | -0.008 | 10.125
18 | 0.852 | 0.09831 | -0.009 | 8.666
18.5 | 0.805 | 0.10745 | -0.009 | 7.49

## 100. Re 8M Mach 0.10 (2)
BIGFOIL.COM POLAR EXPORT
ames01
AMES A-01 |  |  |  | Cl Max: | 1.8865 | at alpha= | 19 | deg
XFOIL ncrit=9 |  |  |  | L/D Max: | 132.229 | at alpha= | 6.5 | deg
Re: | 8000000 |  |  | Cd Min: | 0.04833 | at alpha= | -19.5 | deg
Mach: | 0.1 |  |  | Cl=0 at alpha= | -0.48308 | deg
|  |  |  | @ Cl=0.1, Cd= | 0.0064996
|  |  |  | @ Cl=0.4, Cd= | 0.0049247
|  |  |  | @ Cl=0.6, Cd= | 0.0052495
alpha (deg) | Cl | Cd | Cm | Cl/Cd
-19.5 | -1.7207 | 0.04833 | -0.03 | -35.6031
-19 | -1.7463 | 0.03957 | -0.0329 | -44.1319
-18.5 | -1.7642 | 0.03353 | -0.0313 | -52.6156
-18 | -1.774 | 0.02944 | -0.0263 | -60.2582
-17.5 | -1.7772 | 0.02666 | -0.0191 | -66.6617
-17 | -1.7623 | 0.02457 | -0.0135 | -71.7257
-16.5 | -1.7342 | 0.02264 | -0.0097 | -76.5989
-16 | -1.6994 | 0.02097 | -0.0067 | -81.0396
-15.5 | -1.66 | 0.01951 | -0.0041 | -85.0846
-15 | -1.6173 | 0.01822 | -0.002 | -88.7651
-14.5 | -1.5718 | 0.01709 | -0.0002 | -91.9719
-14 | -1.5243 | 0.0161 | 0.0013 | -94.677
-13.5 | -1.4751 | 0.0152 | 0.0027 | -97.0461
-13 | -1.4248 | 0.01438 | 0.0038 | -99.0821
-12.5 | -1.3747 | 0.0134 | 0.005 | -102.5896
-12 | -1.323 | 0.01258 | 0.006 | -105.1669
-11.5 | -1.27 | 0.01192 | 0.0068 | -106.5436
-11 | -1.2158 | 0.01136 | 0.0074 | -107.0246
-10.5 | -1.1619 | 0.0107 | 0.008 | -108.5888
-10 | -1.1071 | 0.01014 | 0.0085 | -109.1815
-9.5 | -1.0514 | 0.0097 | 0.0088 | -108.3918
-9 | -0.9954 | 0.00926 | 0.0091 | -107.4946
-8.5 | -0.9393 | 0.00878 | 0.0094 | -106.9818
-8 | -0.8826 | 0.00841 | 0.0095 | -104.9465
-7.5 | -0.8254 | 0.00808 | 0.0096 | -102.1535
-7 | -0.7682 | 0.00773 | 0.0096 | -99.379
-6.5 | -0.7106 | 0.00742 | 0.0096 | -95.7682
-6 | -0.6526 | 0.00717 | 0.0095 | -91.0181
-5.5 | -0.5946 | 0.00689 | 0.0093 | -86.299
-5 | -0.5362 | 0.0067 | 0.0091 | -80.0299
-4.5 | -0.4776 | 0.00651 | 0.0088 | -73.3641
-4 | -0.4186 | 0.00639 | 0.0084 | -65.5086
-3.5 | -0.3594 | 0.00634 | 0.0079 | -56.6877
-3 | -0.2999 | 0.00634 | 0.0072 | -47.3028
-2.5 | -0.2401 | 0.00646 | 0.0064 | -37.1672
-2 | -0.1802 | 0.00665 | 0.0055 | -27.0977
-1.5 | -0.1205 | 0.00678 | 0.0048 | -17.7729
-1 | -0.0612 | 0.00681 | 0.0042 | -8.9868
-0.5 | -0.002 | 0.00679 | 0.0036 | -0.29455
0 | 0.0571 | 0.00672 | 0.0031 | 8.497
0.5 | 0.1155 | 0.00642 | 0.0025 | 17.9907
1 | 0.1737 | 0.0061 | 0.002 | 28.4754
1.5 | 0.232 | 0.00578 | 0.0014 | 40.1384
2 | 0.2895 | 0.00533 | 0.0009 | 54.3152
2.5 | 0.3473 | 0.00509 | 0.0005 | 68.2318
3 | 0.4047 | 0.00491 | 0.0003 | 82.4236
3.5 | 0.4612 | 0.00492 | 0.0004 | 93.7398
4 | 0.5179 | 0.00501 | 0.0004 | 103.3733
4.5 | 0.5743 | 0.00517 | 0.0005 | 111.0832
5 | 0.6325 | 0.00535 | 0.0001 | 118.2243
5.5 | 0.6933 | 0.00559 | -0.0011 | 124.025
6 | 0.7562 | 0.00587 | -0.0027 | 128.8245
6.5 | 0.8185 | 0.00619 | -0.0042 | 132.2294
7 | 0.8799 | 0.00669 | -0.0057 | 131.5247
7.5 | 0.9412 | 0.00722 | -0.0072 | 130.3601
8 | 0.9965 | 0.00775 | -0.0073 | 128.5806
8.5 | 1.0489 | 0.00827 | -0.0068 | 126.8319
9 | 1.1024 | 0.0088 | -0.0066 | 125.2727
9.5 | 1.1568 | 0.0093 | -0.0065 | 124.3871
10 | 1.2112 | 0.0098 | -0.0065 | 123.5918
10.5 | 1.2655 | 0.01029 | -0.0065 | 122.9835
11 | 1.319 | 0.01087 | -0.0065 | 121.3431
11.5 | 1.3723 | 0.0114 | -0.0064 | 120.3772
12 | 1.4243 | 0.01206 | -0.0061 | 118.1012
12.5 | 1.476 | 0.01268 | -0.0058 | 116.4038
13 | 1.5267 | 0.01334 | -0.0054 | 114.4453
13.5 | 1.5753 | 0.01415 | -0.0048 | 111.3286
14 | 1.6226 | 0.01499 | -0.0039 | 108.2455
14.5 | 1.6691 | 0.01579 | -0.003 | 105.7061
15 | 1.7131 | 0.0167 | -0.0018 | 102.5808
15.5 | 1.7534 | 0.01777 | -0.0001 | 98.6719
16 | 1.7879 | 0.01902 | 0.0024 | 94.0011
16.5 | 1.8082 | 0.02055 | 0.0067 | 87.9903
17 | 1.8304 | 0.02223 | 0.01 | 82.3392
17.5 | 1.8511 | 0.02421 | 0.0129 | 76.4601
18 | 1.8681 | 0.02663 | 0.0155 | 70.1502
18.5 | 1.8801 | 0.02966 | 0.0177 | 63.3884
19 | 1.8865 | 0.03347 | 0.0193 | 56.3639
19.5 | 1.8851 | 0.03846 | 0.02 | 49.0146
20 | 1.8722 | 0.04531 | 0.0192 | 41.3198

## 101. Re 8M Mach 0.25 (1)
BIGFOIL.COM POLAR EXPORT
ames01
AMES A-01 |  |  |  | Cl Max: | 1.193 | at alpha= | 11.5 | deg
JavaFoil+Calcfoil stall+Eppler ext transition |  |  |  | L/D Max: | 76.392 | at alpha= | 10 | deg
Re: | 8000000 |  |  | Cd Min: | 0.01343 | at alpha= | 1.5 | deg
Mach: | 0.25 |  |  | Cl=0 at alpha= | -0.27419 | deg
|  |  |  | @ Cl=0.1, Cd= | 0.014998
|  |  |  | @ Cl=0.4, Cd= | 0.013574
|  |  |  | @ Cl=0.6, Cd= | 0.013822
alpha (deg) | Cl | Cd | Cm | Cl/Cd
-13 | -0.179 | 0.09701 | 0.009 | -1.85
-12.5 | -0.254 | 0.09048 | 0.009 | -2.805
-12 | -0.315 | 0.08401 | 0.009 | -3.751
-11.5 | -0.37 | 0.07874 | 0.009 | -4.698
-11 | -0.42 | 0.07277 | 0.01 | -5.772
-10.5 | -0.465 | 0.0676 | 0.01 | -6.874
-10 | -0.506 | 0.06052 | 0.01 | -8.363
-9.5 | -0.652 | 0.01857 | 0.016 | -35.125
-9 | -0.68 | 0.01743 | 0.016 | -39.002
-8.5 | -0.697 | 0.01692 | 0.015 | -41.176
-8 | -0.703 | 0.0165 | 0.015 | -42.635
-7.5 | -0.7 | 0.01612 | 0.015 | -43.382
-7 | -0.686 | 0.0158 | 0.014 | -43.407
-6.5 | -0.663 | 0.01551 | 0.014 | -42.739
-6 | -0.632 | 0.01519 | 0.014 | -41.606
-5.5 | -0.594 | 0.01493 | 0.013 | -39.78
-5 | -0.55 | 0.01468 | 0.013 | -37.455
-4.5 | -0.501 | 0.01444 | 0.012 | -34.692
-4 | -0.448 | 0.01429 | 0.012 | -31.342
-3.5 | -0.392 | 0.01449 | 0.012 | -27.052
-3 | -0.334 | 0.01438 | 0.011 | -23.195
-2.5 | -0.273 | 0.01427 | 0.011 | -19.159
-2 | -0.213 | 0.01522 | 0.01 | -13.967
-1.5 | -0.151 | 0.01527 | 0.01 | -9.905
-1 | -0.09 | 0.01521 | 0.009 | -5.889
-0.5 | -0.028 | 0.01516 | 0.009 | -1.827
0 | 0.034 | 0.01511 | 0.008 | 2.271
0.5 | 0.096 | 0.0151 | 0.008 | 6.383
1 | 0.158 | 0.01352 | 0.007 | 11.712
1.5 | 0.22 | 0.01343 | 0.007 | 16.406
2 | 0.282 | 0.01344 | 0.006 | 20.996
2.5 | 0.344 | 0.01352 | 0.006 | 25.438
3 | 0.406 | 0.01358 | 0.005 | 29.878
3.5 | 0.467 | 0.01364 | 0.005 | 34.249
4 | 0.529 | 0.01375 | 0.004 | 38.455
4.5 | 0.59 | 0.01383 | 0.004 | 42.657
5 | 0.651 | 0.01378 | 0.003 | 47.214
5.5 | 0.711 | 0.01384 | 0.003 | 51.393
6 | 0.77 | 0.01363 | 0.002 | 56.515
6.5 | 0.828 | 0.01395 | 0.002 | 59.366
7 | 0.885 | 0.01455 | 0.001 | 60.791
7.5 | 0.939 | 0.01521 | 0.001 | 61.732
8 | 0.991 | 0.01605 | 0 | 61.76
8.5 | 1.04 | 0.01817 | 0 | 57.208
9 | 1.085 | 0.01905 | -0.001 | 56.95
9.5 | 1.112 | 0.01623 | -0.001 | 68.521
10 | 1.143 | 0.01496 | -0.002 | 76.392
10.5 | 1.168 | 0.01983 | -0.003 | 58.921
11 | 1.186 | 0.02125 | -0.003 | 55.793
11.5 | 1.193 | 0.02323 | -0.004 | 51.375
12 | 1.191 | 0.02571 | -0.004 | 46.333
12.5 | 1.175 | 0.02994 | -0.005 | 39.24
13 | 1.181 | 0.02754 | -0.005 | 42.872
13.5 | 1.15 | 0.03192 | -0.006 | 36.018
14 | 1.084 | 0.03971 | -0.006 | 27.292
14.5 | 0.996 | 0.05371 | -0.006 | 18.551
15 | 0.91 | 0.06785 | -0.006 | 13.413
15.5 | 0.826 | 0.07974 | -0.007 | 10.353
16 | 0.739 | 0.08997 | -0.007 | 8.217
16.5 | 0.649 | 0.10103 | -0.007 | 6.422

## 102. Re 8M Mach 0.25 (2)
BIGFOIL.COM POLAR EXPORT
ames01
AMES A-01 |  |  |  | Cl Max: | 1.814 | at alpha= | 17 | deg
XFOIL ncrit=9 |  |  |  | L/D Max: | 132.973 | at alpha= | 6.5 | deg
Re: | 8000000 |  |  | Cd Min: | 0.24365 | at alpha= | -19 | deg
Mach: | 0.25 |  |  | Cl=0 at alpha= | -0.49263 | deg
|  |  |  | @ Cl=0.1, Cd= | 0.0065789
|  |  |  | @ Cl=0.4, Cd= | 0.0050121
|  |  |  | @ Cl=0.6, Cd= | 0.0052444
alpha (deg) | Cl | Cd | Cm | Cl/Cd
-19 | -0.8681 | 0.24365 | 0.0952 | -3.5629
-18.5 | -0.8508 | 0.23652 | 0.0906 | -3.5972
-17.5 | -0.8886 | 0.19289 | 0.0673 | -4.6068
-17 | -0.8964 | 0.1795 | 0.0593 | -4.9939
-16.5 | -0.9101 | 0.1656 | 0.0511 | -5.4958
-15.5 | -1.4065 | 0.0524 | -0.0334 | -26.8416
-15 | -1.473 | 0.04018 | -0.0375 | -36.66
-14.5 | -1.5287 | 0.03303 | -0.0293 | -46.2822
-14 | -1.5411 | 0.02701 | -0.0223 | -57.0566
-13.5 | -1.5213 | 0.02276 | -0.0171 | -66.8409
-13 | -1.4846 | 0.01976 | -0.0129 | -75.1316
-12.5 | -1.4386 | 0.01756 | -0.0094 | -81.9248
-12 | -1.3872 | 0.01587 | -0.0066 | -87.4102
-11.5 | -1.3328 | 0.01451 | -0.0041 | -91.8539
-11 | -1.2769 | 0.01327 | -0.0019 | -96.2246
-10.5 | -1.22 | 0.01217 | 0 | -100.2465
-10 | -1.1612 | 0.01135 | 0.0016 | -102.3084
-9.5 | -1.1017 | 0.01065 | 0.0029 | -103.446
-9 | -1.0423 | 0.00994 | 0.0042 | -104.8592
-8.5 | -0.9819 | 0.00942 | 0.0051 | -104.2357
-8 | -0.9215 | 0.00889 | 0.0059 | -103.6558
-7.5 | -0.861 | 0.00842 | 0.0066 | -102.2565
-7 | -0.8 | 0.00807 | 0.0071 | -99.1326
-6.5 | -0.7393 | 0.00767 | 0.0076 | -96.3885
-6 | -0.6783 | 0.00734 | 0.0078 | -92.4114
-5.5 | -0.6172 | 0.00707 | 0.008 | -87.2984
-5 | -0.5561 | 0.00681 | 0.008 | -81.6593
-4.5 | -0.4947 | 0.0066 | 0.008 | -74.9545
-4 | -0.4331 | 0.00648 | 0.0077 | -66.8364
-3.5 | -0.3715 | 0.00639 | 0.0074 | -58.1377
-3 | -0.3096 | 0.0064 | 0.0068 | -48.375
-2.5 | -0.2474 | 0.00654 | 0.0061 | -37.8287
-2 | -0.1852 | 0.00672 | 0.0052 | -27.5595
-1.5 | -0.1235 | 0.00683 | 0.0045 | -18.082
-1 | -0.0621 | 0.00685 | 0.004 | -9.0657
-0.5 | -0.0009 | 0.00684 | 0.0034 | -0.13158
0 | 0.0602 | 0.00677 | 0.0029 | 8.8922
0.5 | 0.1206 | 0.00648 | 0.0024 | 18.6111
1 | 0.1807 | 0.00614 | 0.0018 | 29.43
1.5 | 0.2407 | 0.00579 | 0.0013 | 41.5717
2 | 0.3002 | 0.00536 | 0.0008 | 56.0075
2.5 | 0.36 | 0.00512 | 0.0005 | 70.3125
3 | 0.4193 | 0.00496 | 0.0004 | 84.5363
3.5 | 0.4779 | 0.00496 | 0.0005 | 96.3508
4 | 0.5367 | 0.00508 | 0.0006 | 105.6496
4.5 | 0.5954 | 0.00523 | 0.0008 | 113.8432
5 | 0.6561 | 0.00542 | 0.0004 | 121.0517
6 | 0.7847 | 0.00597 | -0.002 | 131.4405
6.5 | 0.8497 | 0.00639 | -0.0034 | 132.9734
7 | 0.9141 | 0.00695 | -0.0047 | 131.5252
7.5 | 0.9784 | 0.00753 | -0.0059 | 129.9336
8 | 1.0386 | 0.00811 | -0.0062 | 128.0641
8.5 | 1.093 | 0.0087 | -0.0051 | 125.6322
9 | 1.1488 | 0.00926 | -0.0043 | 124.0605
9.5 | 1.206 | 0.00981 | -0.0037 | 122.9358
10 | 1.2636 | 0.01036 | -0.0032 | 121.9691
10.5 | 1.3208 | 0.01099 | -0.0026 | 120.182
11 | 1.3776 | 0.01163 | -0.0018 | 118.4523
11.5 | 1.4334 | 0.01237 | -0.0009 | 115.8771
12 | 1.4888 | 0.0131 | 0.0002 | 113.6489
12.5 | 1.5421 | 0.01401 | 0.0016 | 110.0714
13 | 1.5938 | 0.01497 | 0.0032 | 106.4663
13.5 | 1.6441 | 0.01595 | 0.0051 | 103.0784
14 | 1.6908 | 0.01711 | 0.0074 | 98.8194
14.5 | 1.7317 | 0.01848 | 0.0105 | 93.7067
15 | 1.7565 | 0.02023 | 0.0155 | 86.8265
15.5 | 1.7767 | 0.02236 | 0.0201 | 79.4589
16 | 1.7961 | 0.02491 | 0.0239 | 72.1036
16.5 | 1.8094 | 0.02819 | 0.0271 | 64.1859
17 | 1.814 | 0.03255 | 0.0295 | 55.7296
17.5 | 1.8074 | 0.03854 | 0.0302 | 46.8967
18 | 1.7846 | 0.0473 | 0.0282 | 37.7294
18.5 | 1.7299 | 0.06197 | 0.0208 | 27.9151
19 | 1.6047 | 0.08795 | 0.0064 | 18.2456
19.5 | 1.4626 | 0.11572 | -0.0091 | 12.6391
20 | 1.3871 | 0.13536 | -0.0206 | 10.2475

## 103. Re 8M Mach 0.50 (1)
BIGFOIL.COM POLAR EXPORT
ames01
AMES A-01 |  |  |  | Cl Max: | 1.133 | at alpha= | 20 | deg
JavaFoil+Calcfoil stall+Eppler ext transition |  |  |  | L/D Max: | 69.657 | at alpha= | 8 | deg
Re: | 8000000 |  |  | Cd Min: | 0.01393 | at alpha= | 1.5 | deg
Mach: | 0.5 |  |  | Cl=0 at alpha= | -0.27536 | deg
|  |  |  | @ Cl=0.1, Cd= | 0.015653
|  |  |  | @ Cl=0.4, Cd= | 0.014118
|  |  |  | @ Cl=0.6, Cd= | 0.014541
alpha (deg) | Cl | Cd | Cm | Cl/Cd
-20 | -1.082 | 0.1569 | 0.014 | -6.897
-19.5 | -1.053 | 0.15249 | 0.014 | -6.906
-19 | -1.024 | 0.14924 | 0.013 | -6.864
-18.5 | -0.997 | 0.14365 | 0.013 | -6.944
-18 | -0.971 | 0.14017 | 0.013 | -6.928
-17.5 | -0.945 | 0.13583 | 0.013 | -6.957
-17 | -0.92 | 0.13422 | 0.013 | -6.855
-16.5 | -0.893 | 0.12702 | 0.013 | -7.028
-16 | -0.865 | 0.12345 | 0.012 | -7.005
-15.5 | -0.837 | 0.11841 | 0.012 | -7.065
-15 | -0.81 | 0.11569 | 0.012 | -6.999
-14.5 | -0.783 | 0.11066 | 0.011 | -7.077
-14 | -0.756 | 0.10703 | 0.011 | -7.066
-13.5 | -0.73 | 0.10324 | 0.011 | -7.066
-13 | -0.702 | 0.10005 | 0.011 | -7.018
-12.5 | -0.675 | 0.09095 | 0.011 | -7.425
-12 | -0.649 | 0.08352 | 0.011 | -7.767
-11.5 | -0.622 | 0.07742 | 0.011 | -8.038
-11 | -0.596 | 0.07178 | 0.011 | -8.309
-10.5 | -0.565 | 0.07683 | 0.009 | -7.356
-10 | -0.54 | 0.06809 | 0.01 | -7.925
-9.5 | -0.518 | 0.0591 | 0.011 | -8.764
-9 | -0.484 | 0.06297 | 0.009 | -7.687
-8.5 | -0.456 | 0.06141 | 0.009 | -7.43
-8 | -0.43 | 0.05636 | 0.009 | -7.622
-7.5 | -0.402 | 0.05427 | 0.009 | -7.406
-7 | -0.374 | 0.05199 | 0.008 | -7.198
-6.5 | -0.347 | 0.0499 | 0.008 | -6.944
-6 | -0.321 | 0.04486 | 0.009 | -7.155
-5.5 | -0.36 | 0.01639 | 0.015 | -21.939
-5 | -0.528 | 0.01593 | 0.014 | -33.128
-4.5 | -0.524 | 0.0155 | 0.014 | -33.797
-4 | -0.485 | 0.01512 | 0.013 | -32.058
-3.5 | -0.431 | 0.01493 | 0.013 | -28.883
-3 | -0.37 | 0.01475 | 0.012 | -25.074
-2.5 | -0.304 | 0.01489 | 0.012 | -20.421
-2 | -0.237 | 0.01599 | 0.011 | -14.817
-1.5 | -0.169 | 0.01588 | 0.011 | -10.628
-1 | -0.1 | 0.01578 | 0.01 | -6.335
-0.5 | -0.031 | 0.01571 | 0.01 | -1.969
0 | 0.038 | 0.01568 | 0.009 | 2.448
0.5 | 0.108 | 0.01565 | 0.009 | 6.883
1 | 0.177 | 0.01404 | 0.008 | 12.607
1.5 | 0.246 | 0.01393 | 0.008 | 17.67
2 | 0.315 | 0.01399 | 0.007 | 22.536
2.5 | 0.384 | 0.01409 | 0.007 | 27.258
3 | 0.453 | 0.01421 | 0.006 | 31.87
3.5 | 0.522 | 0.01434 | 0.006 | 36.372
4 | 0.59 | 0.01452 | 0.005 | 40.624
4.5 | 0.658 | 0.01466 | 0.004 | 44.878
5 | 0.725 | 0.01464 | 0.004 | 49.539
5.5 | 0.791 | 0.01489 | 0.003 | 53.126
6 | 0.855 | 0.01487 | 0.003 | 57.488
6.5 | 0.916 | 0.01568 | 0.002 | 58.409
7 | 0.973 | 0.01669 | 0.001 | 58.263
7.5 | 1.023 | 0.01809 | 0.001 | 56.562
8 | 1.042 | 0.01496 | 0 | 69.657
8.5 | 1.057 | 0.0205 | 0 | 51.542
9 | 1.035 | 0.02336 | -0.001 | 44.327
9.5 | 0.9 | 0.03274 | -0.002 | 27.476
10 | 0.597 | 0.06112 | -0.002 | 9.769
10.5 | 0.668 | 0.03974 | -0.003 | 16.815
11 | 0.69 | 0.04488 | -0.003 | 15.366
11.5 | 0.7 | 0.05698 | -0.003 | 12.284
12 | 0.723 | 0.06293 | -0.004 | 11.491
12.5 | 0.747 | 0.0691 | -0.004 | 10.807
13 | 0.763 | 0.08111 | -0.004 | 9.406
13.5 | 0.783 | 0.09373 | -0.005 | 8.357
14 | 0.808 | 0.1043 | -0.005 | 7.744
14.5 | 0.835 | 0.10479 | -0.005 | 7.966
15 | 0.867 | 0.10741 | -0.006 | 8.071
15.5 | 0.891 | 0.11864 | -0.006 | 7.506
16 | 0.914 | 0.1194 | -0.007 | 7.652
16.5 | 0.948 | 0.11994 | -0.007 | 7.904
17 | 0.974 | 0.1286 | -0.008 | 7.578
17.5 | 0.994 | 0.13252 | -0.008 | 7.497
18 | 1.029 | 0.13153 | -0.009 | 7.826
18.5 | 1.057 | 0.13901 | -0.009 | 7.601
19 | 1.075 | 0.1562 | -0.009 | 6.885
19.5 | 1.105 | 0.15944 | -0.01 | 6.929
20 | 1.133 | 0.16644 | -0.01 | 6.809

## 104. Re 8M Mach 0.50 (2)
BIGFOIL.COM POLAR EXPORT
ames01
AMES A-01 |  |  |  | Cl Max: | 1.3696 | at alpha= | 9 | deg
XFOIL ncrit=9 |  |  |  | L/D Max: | 139.348 | at alpha= | 6 | deg
Re: | 8000000 |  |  | Cd Min: | 0.01152 | at alpha= | 9 | deg
Mach: | 0.5 |  |  | Cl=0 at alpha= | -99 | deg
|  |  |  | @ Cl=0.1, Cd= | 0.006875
|  |  |  | @ Cl=0.4, Cd= | 0.0053522
|  |  |  | @ Cl=0.6, Cd= | 0.005328
alpha (deg) | Cl | Cd | Cm | Cl/Cd
0 | 0.0749 | 0.00694 | 0.0021 | 10.7925
0.5 | 0.1444 | 0.00676 | 0.0017 | 21.3609
1 | 0.2128 | 0.00631 | 0.0013 | 33.7242
1.5 | 0.281 | 0.00588 | 0.0009 | 47.7891
2 | 0.3492 | 0.00547 | 0.0007 | 63.8391
2.5 | 0.4182 | 0.00531 | 0.0005 | 78.7571
3 | 0.4866 | 0.00516 | 0.0007 | 94.3023
3.5 | 0.5548 | 0.00523 | 0.0013 | 106.0803
4 | 0.624 | 0.00538 | 0.0018 | 115.9851
4.5 | 0.693 | 0.00559 | 0.0025 | 123.9714
5 | 0.7655 | 0.00586 | 0.0027 | 130.6314
5.5 | 0.8388 | 0.00615 | 0.0031 | 136.3902
6 | 0.9183 | 0.00659 | 0.0024 | 139.3475
6.5 | 0.9967 | 0.00734 | 0.002 | 135.7902
7 | 1.0753 | 0.0082 | 0.002 | 131.1341
7.5 | 1.1542 | 0.00908 | 0.0026 | 127.1145
8 | 1.2351 | 0.00991 | 0.0035 | 124.6317
8.5 | 1.3014 | 0.01064 | 0.0077 | 122.312
9 | 1.3696 | 0.01152 | 0.0122 | 118.8889

## 105. Re 10M Mach 0.00 (1)
BIGFOIL.COM POLAR EXPORT
ames01
AMES A-01 |  |  |  | Cl Max: | 1.275 | at alpha= | 13.5 | deg
JavaFoil+Calcfoil stall+Eppler ext transition |  |  |  | L/D Max: | 80.337 | at alpha= | 11 | deg
Re: | 10000000 |  |  | Cd Min: | 0.01326 | at alpha= | 2 | deg
Mach: | 0 |  |  | Cl=0 at alpha= | -0.275 | deg
|  |  |  | @ Cl=0.1, Cd= | 0.014557
|  |  |  | @ Cl=0.4, Cd= | 0.013379
|  |  |  | @ Cl=0.6, Cd= | 0.013643
alpha (deg) | Cl | Cd | Cm | Cl/Cd
-15 | -0.494 | 0.10496 | 0.01 | -4.71
-14.5 | -0.515 | 0.09919 | 0.01 | -5.191
-14 | -0.536 | 0.09274 | 0.011 | -5.777
-13.5 | -0.556 | 0.08737 | 0.011 | -6.361
-13 | -0.576 | 0.08076 | 0.011 | -7.138
-12.5 | -0.597 | 0.07379 | 0.011 | -8.092
-12 | -0.624 | 0.06152 | 0.012 | -10.146
-11.5 | -0.724 | 0.02195 | 0.016 | -32.969
-11 | -0.771 | 0.01821 | 0.016 | -42.356
-10.5 | -0.78 | 0.01757 | 0.016 | -44.401
-10 | -0.785 | 0.01706 | 0.016 | -45.989
-9.5 | -0.785 | 0.01665 | 0.015 | -47.126
-9 | -0.779 | 0.01626 | 0.015 | -47.916
-8.5 | -0.768 | 0.01596 | 0.015 | -48.106
-8 | -0.751 | 0.01568 | 0.015 | -47.911
-7.5 | -0.729 | 0.01539 | 0.014 | -47.351
-7 | -0.7 | 0.01511 | 0.014 | -46.352
-6.5 | -0.667 | 0.01488 | 0.013 | -44.82
-6 | -0.629 | 0.01468 | 0.013 | -42.832
-5.5 | -0.586 | 0.01448 | 0.013 | -40.454
-5 | -0.539 | 0.01423 | 0.012 | -37.859
-4.5 | -0.489 | 0.01447 | 0.012 | -33.78
-4 | -0.436 | 0.01434 | 0.012 | -30.38
-3.5 | -0.381 | 0.0142 | 0.011 | -26.81
-3 | -0.324 | 0.01413 | 0.011 | -22.895
-2.5 | -0.265 | 0.0149 | 0.01 | -17.787
-2 | -0.206 | 0.01494 | 0.01 | -13.786
-1.5 | -0.146 | 0.01487 | 0.009 | -9.848
-1 | -0.087 | 0.01482 | 0.009 | -5.854
-0.5 | -0.027 | 0.01476 | 0.009 | -1.817
0 | 0.033 | 0.01473 | 0.008 | 2.257
0.5 | 0.093 | 0.01471 | 0.008 | 6.346
1 | 0.153 | 0.0134 | 0.007 | 11.449
1.5 | 0.213 | 0.01335 | 0.007 | 15.987
2 | 0.273 | 0.01326 | 0.006 | 20.616
2.5 | 0.333 | 0.01331 | 0.006 | 25.039
3 | 0.393 | 0.01337 | 0.005 | 29.401
3.5 | 0.453 | 0.01345 | 0.005 | 33.645
4 | 0.512 | 0.01353 | 0.004 | 37.855
4.5 | 0.571 | 0.01359 | 0.004 | 42.051
5 | 0.631 | 0.0137 | 0.003 | 46.016
5.5 | 0.689 | 0.01381 | 0.003 | 49.889
6 | 0.747 | 0.01383 | 0.002 | 53.999
6.5 | 0.803 | 0.01402 | 0.002 | 57.307
7 | 0.859 | 0.01395 | 0.001 | 61.562
7.5 | 0.913 | 0.0145 | 0.001 | 62.969
8 | 0.965 | 0.01518 | 0 | 63.562
8.5 | 1.015 | 0.01686 | 0 | 60.162
9 | 1.062 | 0.01749 | -0.001 | 60.695
9.5 | 1.106 | 0.01823 | -0.001 | 60.702
10 | 1.148 | 0.01904 | -0.002 | 60.288
10.5 | 1.171 | 0.0162 | -0.003 | 72.291
11 | 1.198 | 0.01491 | -0.003 | 80.337
11.5 | 1.221 | 0.01974 | -0.004 | 61.888
12 | 1.24 | 0.02103 | -0.004 | 58.941
12.5 | 1.252 | 0.02264 | -0.005 | 55.28
13 | 1.257 | 0.02477 | -0.005 | 50.757
13.5 | 1.275 | 0.02327 | -0.006 | 54.801
14 | 1.232 | 0.03224 | -0.006 | 38.202
14.5 | 1.237 | 0.0279 | -0.007 | 44.343
15 | 1.203 | 0.03199 | -0.007 | 37.6
15.5 | 1.096 | 0.06429 | -0.007 | 17.043
16 | 1.05 | 0.0767 | -0.007 | 13.696
16.5 | 1.01 | 0.08656 | -0.007 | 11.665
17 | 1.007 | 0.06782 | -0.008 | 14.842
17.5 | 0.957 | 0.07929 | -0.008 | 12.067
18 | 0.911 | 0.08891 | -0.009 | 10.247
18.5 | 0.866 | 0.09907 | -0.009 | 8.74

## 106. Re 10M Mach 0.00 (2)
BIGFOIL.COM POLAR EXPORT
ames01
AMES A-01 |  |  |  | Cl Max: | 1.9363 | at alpha= | 20 | deg
XFOIL ncrit=9 |  |  |  | L/D Max: | 134.186 | at alpha= | 6.5 | deg
Re: | 10000000 |  |  | Cd Min: | 0.03546 | at alpha= | 20 | deg
Mach: | 0 |  |  | Cl=0 at alpha= | -0.47538 | deg
|  |  |  | @ Cl=0.1, Cd= | 0.0064018
|  |  |  | @ Cl=0.4, Cd= | 0.0049319
|  |  |  | @ Cl=0.6, Cd= | 0.005084
alpha (deg) | Cl | Cd | Cm | Cl/Cd
-20 | -1.8504 | 0.03542 | -0.0304 | -52.2417
-19.5 | -1.8537 | 0.03126 | -0.0278 | -59.2994
-19 | -1.8497 | 0.02838 | -0.0236 | -65.1762
-18.5 | -1.8439 | 0.02617 | -0.0179 | -70.4585
-18 | -1.8299 | 0.02437 | -0.0125 | -75.0882
-17 | -1.7749 | 0.02121 | -0.005 | -83.6822
-16.5 | -1.7386 | 0.01979 | -0.0025 | -87.8525
-16 | -1.699 | 0.01852 | -0.0004 | -91.7387
-15.5 | -1.6567 | 0.01734 | 0.0014 | -95.5421
-15 | -1.6122 | 0.01631 | 0.003 | -98.8473
-14.5 | -1.5654 | 0.01541 | 0.0042 | -101.5834
-14 | -1.5171 | 0.0146 | 0.0053 | -103.911
-13.5 | -1.4675 | 0.01389 | 0.0062 | -105.6515
-13 | -1.4171 | 0.01319 | 0.007 | -107.4375
-12.5 | -1.3667 | 0.01239 | 0.0079 | -110.3067
-12 | -1.3151 | 0.0117 | 0.0085 | -112.4017
-11.5 | -1.2624 | 0.01112 | 0.009 | -113.5252
-11 | -1.2087 | 0.01063 | 0.0094 | -113.7065
-10.5 | -1.155 | 0.01007 | 0.0098 | -114.6971
-10 | -1.1007 | 0.00956 | 0.0101 | -115.136
-9.5 | -1.0455 | 0.00915 | 0.0103 | -114.2623
-9 | -0.9898 | 0.00879 | 0.0104 | -112.6052
-8.5 | -0.9342 | 0.00836 | 0.0105 | -111.7464
-8 | -0.878 | 0.00799 | 0.0105 | -109.8874
-7.5 | -0.8213 | 0.00771 | 0.0105 | -106.524
-7 | -0.7644 | 0.00741 | 0.0104 | -103.1579
-6.5 | -0.7073 | 0.00711 | 0.0103 | -99.4796
-6 | -0.6497 | 0.00689 | 0.01 | -94.2961
-5.5 | -0.5919 | 0.00667 | 0.0098 | -88.7406
-5 | -0.5338 | 0.00651 | 0.0094 | -81.9969
-4.5 | -0.4755 | 0.00636 | 0.009 | -74.7642
-4 | -0.4167 | 0.00631 | 0.0085 | -66.038
-3 | -0.2986 | 0.00633 | 0.0072 | -47.1722
-2.5 | -0.2391 | 0.00648 | 0.0063 | -36.8981
-2 | -0.1798 | 0.00659 | 0.0056 | -27.2838
-1.5 | -0.1207 | 0.00663 | 0.0049 | -18.2051
-1 | -0.0617 | 0.00664 | 0.0043 | -9.2922
-0.5 | -0.0029 | 0.00661 | 0.0038 | -0.43873
0 | 0.056 | 0.00656 | 0.0032 | 8.5366
0.5 | 0.1144 | 0.00635 | 0.0027 | 18.0157
1 | 0.1725 | 0.00606 | 0.0021 | 28.4653
1.5 | 0.2308 | 0.00582 | 0.0015 | 39.6564
2 | 0.2884 | 0.00545 | 0.0009 | 52.9174
2.5 | 0.346 | 0.00511 | 0.0004 | 67.7104
3 | 0.4036 | 0.00492 | 0 | 82.0325
3.5 | 0.4614 | 0.00486 | -0.0004 | 94.9383
4 | 0.5178 | 0.00489 | -0.0004 | 105.8896
4.5 | 0.5743 | 0.00502 | -0.0005 | 114.4024
5 | 0.6305 | 0.00516 | -0.0005 | 122.1899
5.5 | 0.6875 | 0.00538 | -0.0008 | 127.7881
6 | 0.7464 | 0.00565 | -0.0017 | 132.1062
6.5 | 0.8078 | 0.00602 | -0.0032 | 134.186
7 | 0.8683 | 0.00649 | -0.0046 | 133.7904
7.5 | 0.9285 | 0.00699 | -0.0059 | 132.8326
8 | 0.9886 | 0.00749 | -0.0073 | 131.9893
8.5 | 1.0418 | 0.00798 | -0.0071 | 130.5514
9 | 1.0952 | 0.00842 | -0.007 | 130.0713
9.5 | 1.1494 | 0.00887 | -0.0071 | 129.5829
10 | 1.2036 | 0.00935 | -0.0072 | 128.7273
10.5 | 1.2576 | 0.00981 | -0.0074 | 128.1957
11 | 1.3112 | 0.01031 | -0.0075 | 127.1775
11.5 | 1.3642 | 0.01082 | -0.0076 | 126.0813
12 | 1.4162 | 0.01142 | -0.0075 | 124.0105
12.5 | 1.4681 | 0.01195 | -0.0075 | 122.8536
13 | 1.5186 | 0.01257 | -0.0073 | 120.8115
13.5 | 1.5676 | 0.01331 | -0.0069 | 117.7761
14 | 1.6161 | 0.01399 | -0.0065 | 115.5182
14.5 | 1.6634 | 0.0147 | -0.0059 | 113.1565
15 | 1.7085 | 0.01552 | -0.0051 | 110.0838
15.5 | 1.7508 | 0.01647 | -0.0039 | 106.3024
16 | 1.7898 | 0.01754 | -0.0023 | 102.041
16.5 | 1.8256 | 0.0186 | -0.0003 | 98.1505
17 | 1.8517 | 0.01975 | 0.0032 | 93.757
17.5 | 1.8736 | 0.02124 | 0.0065 | 88.2109
18 | 1.8948 | 0.02301 | 0.0094 | 82.3468
18.5 | 1.9128 | 0.02517 | 0.0119 | 75.9952
19 | 1.9265 | 0.02783 | 0.0142 | 69.2239
19.5 | 1.9352 | 0.03115 | 0.0161 | 62.1252
20 | 1.9363 | 0.03546 | 0.0174 | 54.6052

## 107. Re 10M Mach 0.10 (1)
BIGFOIL.COM POLAR EXPORT
ames01
AMES A-01 |  |  |  | Cl Max: | 1.263 | at alpha= | 13.5 | deg
JavaFoil+Calcfoil stall+Eppler ext transition |  |  |  | L/D Max: | 79.371 | at alpha= | 11 | deg
Re: | 10000000 |  |  | Cd Min: | 0.01329 | at alpha= | 2 | deg
Mach: | 0.1 |  |  | Cl=0 at alpha= | -0.275 | deg
|  |  |  | @ Cl=0.1, Cd= | 0.01458
|  |  |  | @ Cl=0.4, Cd= | 0.013397
|  |  |  | @ Cl=0.6, Cd= | 0.013673
alpha (deg) | Cl | Cd | Cm | Cl/Cd
-14.5 | -0.47 | 0.1012 | 0.01 | -4.641
-14 | -0.493 | 0.09502 | 0.01 | -5.19
-13.5 | -0.516 | 0.08927 | 0.01 | -5.784
-13 | -0.539 | 0.08358 | 0.011 | -6.45
-12.5 | -0.562 | 0.0774 | 0.011 | -7.258
-12 | -0.584 | 0.07034 | 0.011 | -8.309
-11.5 | -0.619 | 0.05472 | 0.013 | -11.311
-11 | -0.746 | 0.01889 | 0.016 | -39.481
-10.5 | -0.759 | 0.0178 | 0.016 | -42.63
-10 | -0.768 | 0.0172 | 0.016 | -44.624
-9.5 | -0.771 | 0.01675 | 0.016 | -46.051
-9 | -0.769 | 0.01638 | 0.015 | -46.947
-8.5 | -0.761 | 0.01601 | 0.015 | -47.508
-8 | -0.746 | 0.01574 | 0.015 | -47.423
-7.5 | -0.726 | 0.01545 | 0.014 | -46.99
-7 | -0.699 | 0.01519 | 0.014 | -46.041
-6.5 | -0.667 | 0.01492 | 0.014 | -44.706
-6 | -0.63 | 0.01471 | 0.013 | -42.813
-5.5 | -0.587 | 0.0145 | 0.013 | -40.507
-5 | -0.541 | 0.01425 | 0.012 | -37.942
-4.5 | -0.491 | 0.01449 | 0.012 | -33.86
-4 | -0.438 | 0.01437 | 0.012 | -30.463
-3.5 | -0.382 | 0.01424 | 0.011 | -26.853
-3 | -0.325 | 0.01415 | 0.011 | -22.972
-2.5 | -0.266 | 0.01491 | 0.01 | -17.861
-2 | -0.207 | 0.01497 | 0.01 | -13.826
-1.5 | -0.147 | 0.0149 | 0.01 | -9.881
-1 | -0.087 | 0.01484 | 0.009 | -5.874
-0.5 | -0.027 | 0.01478 | 0.009 | -1.823
0 | 0.033 | 0.01474 | 0.008 | 2.267
0.5 | 0.094 | 0.01471 | 0.008 | 6.375
1 | 0.154 | 0.01341 | 0.007 | 11.499
1.5 | 0.214 | 0.01337 | 0.007 | 16.04
2 | 0.275 | 0.01329 | 0.006 | 20.668
2.5 | 0.335 | 0.01333 | 0.006 | 25.115
3 | 0.395 | 0.01339 | 0.005 | 29.503
3.5 | 0.455 | 0.01347 | 0.005 | 33.759
4 | 0.515 | 0.01356 | 0.004 | 37.944
4.5 | 0.574 | 0.01363 | 0.004 | 42.144
5 | 0.634 | 0.01373 | 0.003 | 46.154
5.5 | 0.692 | 0.01386 | 0.003 | 49.965
6 | 0.75 | 0.01387 | 0.002 | 54.077
6.5 | 0.807 | 0.01408 | 0.002 | 57.314
7 | 0.863 | 0.01401 | 0.001 | 61.604
7.5 | 0.917 | 0.01459 | 0.001 | 62.858
8 | 0.969 | 0.01525 | 0 | 63.534
8.5 | 1.019 | 0.01699 | 0 | 59.962
9 | 1.066 | 0.01762 | -0.001 | 60.491
9.5 | 1.11 | 0.0184 | -0.001 | 60.302
10 | 1.151 | 0.01927 | -0.002 | 59.724
10.5 | 1.171 | 0.01639 | -0.003 | 71.477
11 | 1.198 | 0.01509 | -0.003 | 79.371
11.5 | 1.22 | 0.02005 | -0.004 | 60.821
12 | 1.236 | 0.02144 | -0.004 | 57.637
12.5 | 1.245 | 0.02322 | -0.005 | 53.606
13 | 1.247 | 0.0256 | -0.005 | 48.701
13.5 | 1.263 | 0.02389 | -0.006 | 52.887
14 | 1.244 | 0.02618 | -0.006 | 47.538
14.5 | 1.215 | 0.02924 | -0.007 | 41.54
15 | 1.175 | 0.0337 | -0.007 | 34.86
15.5 | 1.059 | 0.07087 | -0.007 | 14.939
16 | 1.014 | 0.08166 | -0.007 | 12.412
16.5 | 0.969 | 0.09151 | -0.007 | 10.59
17 | 0.958 | 0.07313 | -0.008 | 13.095
17.5 | 0.905 | 0.0844 | -0.008 | 10.724
18 | 0.855 | 0.09433 | -0.009 | 9.068
18.5 | 0.807 | 0.10385 | -0.009 | 7.774

## 108. Re 10M Mach 0.10 (2)
BIGFOIL.COM POLAR EXPORT
ames01
AMES A-01 |  |  |  | Cl Max: | 1.9216 | at alpha= | 19.5 | deg
XFOIL ncrit=9 |  |  |  | L/D Max: | 134.669 | at alpha= | 6.5 | deg
Re: | 10000000 |  |  | Cd Min: | 0.04639 | at alpha= | -20 | deg
Mach: | 0.1 |  |  | Cl=0 at alpha= | -0.4772 | deg
|  |  |  | @ Cl=0.1, Cd= | 0.006412
|  |  |  | @ Cl=0.4, Cd= | 0.0049495
|  |  |  | @ Cl=0.6, Cd= | 0.0050842
alpha (deg) | Cl | Cd | Cm | Cl/Cd
-20 | -1.7851 | 0.04639 | -0.0319 | -38.4803
-19.5 | -1.8087 | 0.03821 | -0.034 | -47.3358
-19 | -1.8167 | 0.03314 | -0.0323 | -54.8189
-18.5 | -1.8182 | 0.02957 | -0.0281 | -61.488
-18 | -1.8153 | 0.02701 | -0.0222 | -67.2084
-17.5 | -1.8052 | 0.02522 | -0.0156 | -71.5781
-17 | -1.7774 | 0.02355 | -0.0117 | -75.4735
-16.5 | -1.7465 | 0.02168 | -0.0082 | -80.5581
-16 | -1.7099 | 0.02008 | -0.0054 | -85.1544
-15.5 | -1.6693 | 0.01865 | -0.003 | -89.5067
-15 | -1.626 | 0.01736 | -0.0009 | -93.6636
-14.5 | -1.58 | 0.01624 | 0.0009 | -97.2906
-14 | -1.532 | 0.01524 | 0.0024 | -100.5249
-13.5 | -1.4823 | 0.01438 | 0.0037 | -103.0807
-13 | -1.4311 | 0.01363 | 0.0047 | -104.9963
-12.5 | -1.3792 | 0.0129 | 0.0057 | -106.9147
-12 | -1.3272 | 0.01211 | 0.0067 | -109.5954
-11.5 | -1.2743 | 0.01138 | 0.0075 | -111.9772
-11 | -1.2201 | 0.01081 | 0.0081 | -112.8677
-10.5 | -1.1651 | 0.01031 | 0.0086 | -113.0068
-10 | -1.1103 | 0.00973 | 0.009 | -114.111
-9.5 | -1.0546 | 0.00926 | 0.0094 | -113.8877
-9 | -0.9982 | 0.00888 | 0.0096 | -112.4099
-8.5 | -0.9417 | 0.00847 | 0.0098 | -111.1806
-8 | -0.885 | 0.00806 | 0.01 | -109.8015
-7.5 | -0.8276 | 0.00776 | 0.01 | -106.6495
-7 | -0.77 | 0.00747 | 0.01 | -103.079
-6.5 | -0.7124 | 0.00715 | 0.0099 | -99.6364
-6 | -0.6543 | 0.00691 | 0.0098 | -94.6889
-5.5 | -0.596 | 0.0067 | 0.0096 | -88.9552
-5 | -0.5374 | 0.00652 | 0.0093 | -82.4233
-4.5 | -0.4786 | 0.00637 | 0.0089 | -75.1334
-4 | -0.4193 | 0.00632 | 0.0084 | -66.3449
-3 | -0.3003 | 0.00634 | 0.0071 | -47.3659
-2.5 | -0.2404 | 0.00649 | 0.0063 | -37.0416
-1.5 | -0.1213 | 0.00663 | 0.0049 | -18.2956
-1 | -0.0619 | 0.00664 | 0.0043 | -9.3223
-0.5 | -0.0027 | 0.00662 | 0.0037 | -0.40785
0 | 0.0565 | 0.00656 | 0.0032 | 8.6128
0.5 | 0.1153 | 0.00636 | 0.0027 | 18.1289
1 | 0.1737 | 0.00606 | 0.0021 | 28.6634
1.5 | 0.2324 | 0.00582 | 0.0015 | 39.9313
2 | 0.2903 | 0.00544 | 0.0009 | 53.364
2.5 | 0.3483 | 0.00511 | 0.0004 | 68.1605
3 | 0.4063 | 0.00493 | 0 | 82.4138
3.5 | 0.4644 | 0.00487 | -0.0003 | 95.3593
4 | 0.5212 | 0.0049 | -0.0004 | 106.3673
4.5 | 0.5781 | 0.00503 | -0.0005 | 114.9304
5 | 0.6347 | 0.00517 | -0.0004 | 122.766
5.5 | 0.6922 | 0.0054 | -0.0008 | 128.1852
6 | 0.7515 | 0.00567 | -0.0015 | 132.5397
6.5 | 0.8134 | 0.00604 | -0.003 | 134.6689
7 | 0.8744 | 0.00652 | -0.0044 | 134.1104
7.5 | 0.9352 | 0.00703 | -0.0057 | 133.0299
8 | 0.9958 | 0.00753 | -0.007 | 132.2444
8.5 | 1.0498 | 0.00805 | -0.0069 | 130.4099
9 | 1.1035 | 0.00849 | -0.0066 | 129.9764
9.5 | 1.1583 | 0.00895 | -0.0066 | 129.419
10 | 1.2131 | 0.00943 | -0.0067 | 128.6426
10.5 | 1.2675 | 0.00993 | -0.0067 | 127.6435
11 | 1.3218 | 0.01042 | -0.0068 | 126.8522
11.5 | 1.3752 | 0.01098 | -0.0067 | 125.2459
12 | 1.428 | 0.01156 | -0.0066 | 123.5294
12.5 | 1.4804 | 0.01214 | -0.0064 | 121.944
13 | 1.5311 | 0.01283 | -0.006 | 119.3375
13.5 | 1.5807 | 0.01358 | -0.0054 | 116.3991
14 | 1.6298 | 0.01427 | -0.0048 | 114.2116
14.5 | 1.6771 | 0.01506 | -0.004 | 111.3612
15 | 1.7215 | 0.016 | -0.0028 | 107.5938
15.5 | 1.7628 | 0.01705 | -0.0012 | 103.39
16 | 1.8012 | 0.01815 | 0.0007 | 99.2397
16.5 | 1.8344 | 0.01925 | 0.0034 | 95.2935
17 | 1.8553 | 0.02068 | 0.0076 | 89.7147
17.5 | 1.8771 | 0.02243 | 0.0107 | 83.687
18 | 1.8962 | 0.02456 | 0.0136 | 77.2068
18.5 | 1.9109 | 0.0272 | 0.0161 | 70.2537
19 | 1.9196 | 0.03055 | 0.0183 | 62.8347
19.5 | 1.9216 | 0.03483 | 0.0197 | 55.1708
20 | 1.9141 | 0.04058 | 0.02 | 47.1686

## 109. Re 10M Mach 0.25 (1)
BIGFOIL.COM POLAR EXPORT
ames01
AMES A-01 |  |  |  | Cl Max: | 1.197 | at alpha= | 11.5 | deg
JavaFoil+Calcfoil stall+Eppler ext transition |  |  |  | L/D Max: | 78.698 | at alpha= | 10 | deg
Re: | 10000000 |  |  | Cd Min: | 0.0134 | at alpha= | 2 | deg
Mach: | 0.25 |  |  | Cl=0 at alpha= | -0.27419 | deg
|  |  |  | @ Cl=0.1, Cd= | 0.014744
|  |  |  | @ Cl=0.4, Cd= | 0.013495
|  |  |  | @ Cl=0.6, Cd= | 0.0138
alpha (deg) | Cl | Cd | Cm | Cl/Cd
-13 | -0.18 | 0.09573 | 0.009 | -1.875
-12.5 | -0.254 | 0.08912 | 0.009 | -2.85
-12 | -0.315 | 0.08316 | 0.01 | -3.791
-11.5 | -0.37 | 0.07739 | 0.01 | -4.786
-11 | -0.42 | 0.072 | 0.01 | -5.839
-10.5 | -0.465 | 0.06657 | 0.01 | -6.993
-10 | -0.508 | 0.05894 | 0.011 | -8.617
-9.5 | -0.652 | 0.01779 | 0.016 | -36.674
-9 | -0.68 | 0.01702 | 0.016 | -39.942
-8.5 | -0.697 | 0.01659 | 0.015 | -42
-8 | -0.703 | 0.01622 | 0.015 | -43.355
-7.5 | -0.7 | 0.01586 | 0.015 | -44.111
-7 | -0.686 | 0.01552 | 0.014 | -44.183
-6.5 | -0.663 | 0.01526 | 0.014 | -43.465
-6 | -0.632 | 0.01498 | 0.014 | -42.21
-5.5 | -0.594 | 0.01476 | 0.013 | -40.24
-5 | -0.55 | 0.01449 | 0.013 | -37.955
-4.5 | -0.501 | 0.01431 | 0.012 | -35.008
-4 | -0.448 | 0.01421 | 0.012 | -31.525
-3.5 | -0.392 | 0.01439 | 0.012 | -27.23
-3 | -0.334 | 0.0143 | 0.011 | -23.321
-2.5 | -0.273 | 0.01506 | 0.011 | -18.153
-2 | -0.213 | 0.0151 | 0.01 | -14.081
-1.5 | -0.151 | 0.01502 | 0.01 | -10.07
-1 | -0.09 | 0.01495 | 0.009 | -5.99
-0.5 | -0.028 | 0.0149 | 0.009 | -1.859
0 | 0.034 | 0.01486 | 0.008 | 2.31
0.5 | 0.096 | 0.01483 | 0.008 | 6.5
1 | 0.158 | 0.0135 | 0.007 | 11.729
1.5 | 0.22 | 0.01348 | 0.007 | 16.349
2 | 0.282 | 0.0134 | 0.006 | 21.062
2.5 | 0.344 | 0.01345 | 0.006 | 25.575
3 | 0.406 | 0.0135 | 0.005 | 30.053
3.5 | 0.467 | 0.01363 | 0.005 | 34.284
4 | 0.529 | 0.0137 | 0.004 | 38.588
4.5 | 0.59 | 0.01378 | 0.004 | 42.814
5 | 0.651 | 0.0139 | 0.003 | 46.802
5.5 | 0.711 | 0.01405 | 0.003 | 50.597
6 | 0.77 | 0.0141 | 0.002 | 54.615
6.5 | 0.828 | 0.01437 | 0.002 | 57.637
7 | 0.885 | 0.01436 | 0.001 | 61.585
7.5 | 0.939 | 0.01515 | 0.001 | 62.01
8 | 0.991 | 0.01595 | 0 | 62.13
8.5 | 1.04 | 0.01767 | 0 | 58.847
9 | 1.085 | 0.01848 | -0.001 | 58.716
9.5 | 1.115 | 0.01577 | -0.001 | 70.706
10 | 1.145 | 0.01455 | -0.002 | 78.698
10.5 | 1.171 | 0.01921 | -0.003 | 60.934
11 | 1.188 | 0.02054 | -0.003 | 57.844
11.5 | 1.197 | 0.02233 | -0.004 | 53.583
12 | 1.196 | 0.02457 | -0.004 | 48.669
12.5 | 1.182 | 0.02816 | -0.005 | 41.967
13 | 1.185 | 0.02619 | -0.005 | 45.26
13.5 | 1.157 | 0.02985 | -0.006 | 38.758
14 | 1.094 | 0.03606 | -0.006 | 30.35
14.5 | 1.007 | 0.04866 | -0.006 | 20.695
15 | 0.918 | 0.06249 | -0.007 | 14.696
15.5 | 0.83 | 0.07544 | -0.007 | 11.005
16 | 0.742 | 0.08633 | -0.007 | 8.598
16.5 | 0.634 | 0.12502 | -0.006 | 5.07

## 110. Re 10M Mach 0.25 (2)
BIGFOIL.COM POLAR EXPORT
ames01
AMES A-01 |  |  |  | Cl Max: | 1.8564 | at alpha= | 17.5 | deg
XFOIL ncrit=9 |  |  |  | L/D Max: | 135.99 | at alpha= | 6.5 | deg
Re: | 10000000 |  |  | Cd Min: | 0.123 | at alpha= | 20 | deg
Mach: | 0.25 |  |  | Cl=0 at alpha= | -0.48611 | deg
|  |  |  | @ Cl=0.1, Cd= | 0.0064701
|  |  |  | @ Cl=0.4, Cd= | 0.0050296
|  |  |  | @ Cl=0.6, Cd= | 0.0051015
alpha (deg) | Cl | Cd | Cm | Cl/Cd
-16 | -1.4171 | 0.059 | -0.0286 | -24.0186
-15.5 | -1.4871 | 0.04359 | -0.039 | -34.1156
-15 | -1.5476 | 0.03476 | -0.0354 | -44.5224
-14.5 | -1.5824 | 0.02879 | -0.0261 | -54.9635
-14 | -1.5744 | 0.02387 | -0.02 | -65.9573
-13.5 | -1.5433 | 0.02049 | -0.0153 | -75.3197
-13 | -1.5 | 0.01808 | -0.0114 | -82.9646
-12.5 | -1.4502 | 0.01623 | -0.0082 | -89.353
-12 | -1.3964 | 0.01479 | -0.0055 | -94.4151
-11.5 | -1.3403 | 0.01359 | -0.0032 | -98.624
-11 | -1.2825 | 0.01261 | -0.0012 | -101.705
-10.5 | -1.2244 | 0.01165 | 0.0007 | -105.0987
-10 | -1.1656 | 0.01081 | 0.0022 | -107.8261
-9.5 | -1.1056 | 0.01016 | 0.0035 | -108.8189
-9 | -1.0456 | 0.00953 | 0.0047 | -109.7167
-8.5 | -0.9851 | 0.00898 | 0.0056 | -109.6993
-8 | -0.9241 | 0.00856 | 0.0064 | -107.9556
-7.5 | -0.8635 | 0.00809 | 0.007 | -106.7367
-7 | -0.8025 | 0.00772 | 0.0075 | -103.9508
-6.5 | -0.7413 | 0.0074 | 0.0079 | -100.1757
-6 | -0.6802 | 0.00707 | 0.0082 | -96.2093
-5.5 | -0.6188 | 0.00685 | 0.0083 | -90.3358
-5 | -0.5575 | 0.00661 | 0.0083 | -84.3419
-4.5 | -0.4958 | 0.00648 | 0.0081 | -76.5123
-4 | -0.4341 | 0.00637 | 0.0078 | -68.1476
-3.5 | -0.3721 | 0.00636 | 0.0073 | -58.5063
-3 | -0.31 | 0.0064 | 0.0067 | -48.4375
-2.5 | -0.2478 | 0.00655 | 0.0059 | -37.8321
-2 | -0.1859 | 0.00665 | 0.0052 | -27.9549
-1.5 | -0.1243 | 0.00669 | 0.0046 | -18.58
-1 | -0.063 | 0.00667 | 0.0041 | -9.4453
-0.5 | -0.0017 | 0.00665 | 0.0036 | -0.25564
0 | 0.0595 | 0.00659 | 0.0031 | 9.0288
0.5 | 0.1203 | 0.00641 | 0.0025 | 18.7676
2 | 0.301 | 0.00543 | 0.0009 | 55.4328
2.5 | 0.3611 | 0.00514 | 0.0004 | 70.2529
3 | 0.421 | 0.00497 | 0 | 84.7082
3.5 | 0.4812 | 0.0049 | -0.0002 | 98.2041
4 | 0.5401 | 0.00494 | -0.0002 | 109.332
4.5 | 0.5994 | 0.0051 | -0.0002 | 117.5294
5 | 0.6582 | 0.00525 | -0.0001 | 125.3714
5.5 | 0.7183 | 0.0055 | -0.0003 | 130.6
6 | 0.7798 | 0.00581 | -0.0008 | 134.2169
6.5 | 0.8445 | 0.00621 | -0.0022 | 135.9903
7 | 0.9084 | 0.00677 | -0.0034 | 134.1802
7.5 | 0.9723 | 0.00732 | -0.0045 | 132.8279
8 | 1.036 | 0.00788 | -0.0055 | 131.4721
8.5 | 1.0944 | 0.00844 | -0.0053 | 129.6682
9 | 1.1505 | 0.00892 | -0.0045 | 128.9798
9.5 | 1.208 | 0.00944 | -0.0039 | 127.9661
10 | 1.2658 | 0.00999 | -0.0034 | 126.7067
10.5 | 1.3238 | 0.01054 | -0.0029 | 125.5977
11 | 1.3808 | 0.0112 | -0.0021 | 123.2857
11.5 | 1.438 | 0.01182 | -0.0014 | 121.6582
12 | 1.4936 | 0.01257 | -0.0003 | 118.8226
12.5 | 1.548 | 0.01341 | 0.0009 | 115.4362
13 | 1.6018 | 0.01423 | 0.0023 | 112.565
13.5 | 1.6532 | 0.01519 | 0.0041 | 108.8348
14 | 1.701 | 0.01633 | 0.0063 | 104.1641
14.5 | 1.7438 | 0.01769 | 0.0092 | 98.5755
15 | 1.7827 | 0.01899 | 0.0126 | 93.8757
15.5 | 1.805 | 0.02069 | 0.0179 | 87.2402
16 | 1.827 | 0.02288 | 0.022 | 79.8514
16.5 | 1.8444 | 0.02564 | 0.0257 | 71.9345
17 | 1.8548 | 0.02925 | 0.0287 | 63.412
17.5 | 1.8564 | 0.03402 | 0.0307 | 54.5679
18 | 1.8453 | 0.0407 | 0.0309 | 45.3391
18.5 | 1.8144 | 0.05077 | 0.0276 | 35.7376
19 | 1.7454 | 0.0678 | 0.0185 | 25.7434
19.5 | 1.5993 | 0.09604 | 0.003 | 16.6524
20 | 1.4652 | 0.123 | -0.0125 | 11.9122

## 111. Re 10M Mach 0.50 (1)
BIGFOIL.COM POLAR EXPORT
ames01
AMES A-01 |  |  |  | Cl Max: | 1.129 | at alpha= | 20 | deg
JavaFoil+Calcfoil stall+Eppler ext transition |  |  |  | L/D Max: | 71.675 | at alpha= | 8 | deg
Re: | 10000000 |  |  | Cd Min: | 0.01392 | at alpha= | 2 | deg
Mach: | 0.5 |  |  | Cl=0 at alpha= | -0.27536 | deg
|  |  |  | @ Cl=0.1, Cd= | 0.015356
|  |  |  | @ Cl=0.4, Cd= | 0.014035
|  |  |  | @ Cl=0.6, Cd= | 0.014461
alpha (deg) | Cl | Cd | Cm | Cl/Cd
-20 | -1.084 | 0.15236 | 0.015 | -7.117
-19.5 | -1.055 | 0.14884 | 0.014 | -7.087
-19 | -1.026 | 0.14555 | 0.014 | -7.049
-18.5 | -0.998 | 0.14083 | 0.013 | -7.085
-18 | -0.971 | 0.13562 | 0.013 | -7.162
-17.5 | -0.945 | 0.13128 | 0.013 | -7.199
-17 | -0.921 | 0.1312 | 0.013 | -7.02
-16.5 | -0.894 | 0.12499 | 0.013 | -7.15
-16 | -0.866 | 0.12042 | 0.012 | -7.189
-15.5 | -0.837 | 0.11695 | 0.012 | -7.16
-15 | -0.81 | 0.11246 | 0.012 | -7.202
-14.5 | -0.783 | 0.10751 | 0.012 | -7.286
-14 | -0.757 | 0.10387 | 0.011 | -7.284
-13.5 | -0.73 | 0.10017 | 0.011 | -7.285
-13 | -0.702 | 0.09671 | 0.011 | -7.263
-12.5 | -0.676 | 0.08894 | 0.011 | -7.598
-12 | -0.65 | 0.08173 | 0.011 | -7.948
-11.5 | -0.624 | 0.07546 | 0.011 | -8.268
-11 | -0.6 | 0.06888 | 0.012 | -8.704
-10.5 | -0.566 | 0.07485 | 0.01 | -7.556
-10 | -0.541 | 0.06683 | 0.01 | -8.088
-9.5 | -0.553 | 0.03819 | 0.015 | -14.477
-9 | -0.485 | 0.06174 | 0.009 | -7.85
-8.5 | -0.457 | 0.06013 | 0.009 | -7.597
-8 | -0.43 | 0.05543 | 0.009 | -7.76
-7.5 | -0.402 | 0.0534 | 0.009 | -7.535
-7 | -0.375 | 0.05116 | 0.009 | -7.323
-6.5 | -0.347 | 0.04919 | 0.008 | -7.052
-6 | -0.323 | 0.04281 | 0.01 | -7.553
-5.5 | -0.36 | 0.01613 | 0.015 | -22.298
-5 | -0.528 | 0.01568 | 0.014 | -33.669
-4.5 | -0.524 | 0.01533 | 0.014 | -34.173
-4 | -0.485 | 0.015 | 0.013 | -32.314
-3.5 | -0.431 | 0.01477 | 0.013 | -29.185
-3 | -0.37 | 0.01464 | 0.012 | -25.257
-2.5 | -0.304 | 0.01577 | 0.012 | -19.282
-2 | -0.237 | 0.01573 | 0.011 | -15.056
-1.5 | -0.169 | 0.0156 | 0.011 | -10.813
-1 | -0.1 | 0.01553 | 0.01 | -6.44
-0.5 | -0.031 | 0.01545 | 0.01 | -2.003
0 | 0.038 | 0.0154 | 0.009 | 2.492
0.5 | 0.108 | 0.01535 | 0.009 | 7.016
1 | 0.177 | 0.014 | 0.008 | 12.646
1.5 | 0.246 | 0.01399 | 0.008 | 17.596
2 | 0.315 | 0.01392 | 0.007 | 22.64
2.5 | 0.384 | 0.01401 | 0.007 | 27.43
3 | 0.453 | 0.01412 | 0.006 | 32.074
3.5 | 0.522 | 0.01429 | 0.006 | 36.489
4 | 0.59 | 0.01444 | 0.005 | 40.85
4.5 | 0.658 | 0.01458 | 0.004 | 45.12
5 | 0.725 | 0.0148 | 0.004 | 48.981
5.5 | 0.791 | 0.01508 | 0.003 | 52.469
6 | 0.855 | 0.0153 | 0.003 | 55.881
6.5 | 0.916 | 0.01586 | 0.002 | 57.738
7 | 0.973 | 0.01664 | 0.001 | 58.437
7.5 | 1.023 | 0.01806 | 0.001 | 56.685
8 | 1.044 | 0.01457 | 0 | 71.675
8.5 | 1.059 | 0.01987 | 0 | 53.268
9 | 1.038 | 0.02251 | -0.001 | 46.112
9.5 | 0.909 | 0.03017 | -0.002 | 30.132
10 | 0.599 | 0.05906 | -0.002 | 10.146
10.5 | 0.678 | 0.03561 | -0.003 | 19.03
11 | 0.701 | 0.0396 | -0.003 | 17.7
11.5 | 0.708 | 0.05176 | -0.003 | 13.685
12 | 0.729 | 0.05898 | -0.004 | 12.355
12.5 | 0.752 | 0.06512 | -0.004 | 11.543
13 | 0.769 | 0.07579 | -0.005 | 10.147
13.5 | 0.789 | 0.08836 | -0.005 | 8.924
14 | 0.81 | 0.1008 | -0.005 | 8.036
14.5 | 0.841 | 0.09866 | -0.006 | 8.521
15 | 0.87 | 0.10287 | -0.006 | 8.46
15.5 | 0.892 | 0.1155 | -0.006 | 7.725
16 | 0.92 | 0.11241 | -0.007 | 8.186
16.5 | 0.952 | 0.11451 | -0.008 | 8.316
17 | 0.977 | 0.12436 | -0.008 | 7.855
17.5 | 0.993 | 0.14627 | -0.008 | 6.791
18 | 1.023 | 0.14909 | -0.008 | 6.864
18.5 | 1.051 | 0.15629 | -0.009 | 6.725
19 | 1.073 | 0.17916 | -0.009 | 5.989
19.5 | 1.102 | 0.18189 | -0.01 | 6.056
20 | 1.129 | 0.18844 | -0.01 | 5.993

## 112. Re 10M Mach 0.50 (2)
BIGFOIL.COM POLAR EXPORT
ames01
AMES A-01 |  |  |  | Cl Max: | 1.5002 | at alpha= | 10 | deg
XFOIL ncrit=9 |  |  |  | L/D Max: | 141.737 | at alpha= | 5.5 | deg
Re: | 10000000 |  |  | Cd Min: | 0.29317 | at alpha= | -20 | deg
Mach: | 0.5 |  |  | Cl=0 at alpha= | -0.5255 | deg
|  |  |  | @ Cl=0.1, Cd= | 0.0066954
|  |  |  | @ Cl=0.4, Cd= | 0.0053481
|  |  |  | @ Cl=0.6, Cd= | 0.0051858
alpha (deg) | Cl | Cd | Cm | Cl/Cd
-20 | -0.978 | 0.29317 | 0.1258 | -3.3359
-19.5 | -0.9555 | 0.28385 | 0.12 | -3.3662
-19 | -0.9332 | 0.27481 | 0.1143 | -3.3958
-18.5 | -0.9111 | 0.26559 | 0.1085 | -3.4305
-18 | -0.8918 | 0.25683 | 0.1038 | -3.4723
-17.5 | -0.8725 | 0.24669 | 0.0982 | -3.5368
-17 | -0.8507 | 0.23846 | 0.0931 | -3.5675
-16.5 | -0.829 | 0.23017 | 0.0882 | -3.6017
-16 | -0.8083 | 0.22142 | 0.0831 | -3.6505
-15.5 | -0.7896 | 0.21192 | 0.0779 | -3.7259
-15 | -0.7731 | 0.20197 | 0.0725 | -3.8278
-14.5 | -0.7572 | 0.19204 | 0.0672 | -3.9429
-14 | -0.7477 | 0.18045 | 0.0611 | -4.1435
-13.5 | -0.7338 | 0.17124 | 0.0563 | -4.2852
-13 | -0.7243 | 0.1611 | 0.0512 | -4.496
-12.5 | -0.7241 | 0.14921 | 0.045 | -4.8529
-12 | -0.7279 | 0.13733 | 0.0389 | -5.3004
-11.5 | -0.7281 | 0.12691 | 0.0336 | -5.7371
-11 | -0.734 | 0.11581 | 0.0278 | -6.338
-10.5 | -0.744 | 0.10452 | 0.0217 | -7.1183
-10 | -0.7579 | 0.09295 | 0.0149 | -8.1538
-9.5 | -0.772 | 0.08155 | 0.0075 | -9.4666
-9 | -0.7855 | 0.06963 | -0.0018 | -11.2811
-8 | -0.824 | 0.04739 | -0.0188 | -17.3876
-7.5 | -0.838 | 0.03758 | -0.0182 | -22.2991
-7 | -0.8433 | 0.02718 | -0.015 | -31.0265
-6.5 | -0.8486 | 0.01492 | -0.0095 | -56.8767
-6 | -0.804 | 0.00891 | -0.0042 | -90.2357
-5.5 | -0.7291 | 0.00781 | -0.0009 | -93.3547
-5 | -0.653 | 0.00727 | 0.0013 | -89.8212
-4.5 | -0.5772 | 0.00696 | 0.0028 | -82.931
-4 | -0.5024 | 0.00674 | 0.0037 | -74.5401
-3.5 | -0.4279 | 0.0067 | 0.0041 | -63.8657
-3 | -0.3541 | 0.00673 | 0.0041 | -52.6152
-2.5 | -0.2809 | 0.00687 | 0.0038 | -40.8879
-2 | -0.209 | 0.00689 | 0.0036 | -30.3338
-1.5 | -0.1378 | 0.00687 | 0.0034 | -20.0582
-1 | -0.067 | 0.00682 | 0.0031 | -9.824
-0.5 | 0.0036 | 0.00677 | 0.0027 | 0.53176
0 | 0.074 | 0.00674 | 0.0023 | 10.9792
0.5 | 0.144 | 0.00662 | 0.0019 | 21.7523
1 | 0.2129 | 0.00628 | 0.0015 | 33.9013
1.5 | 0.2819 | 0.00594 | 0.001 | 47.4579
2 | 0.3501 | 0.00547 | 0.0007 | 64.0037
2.5 | 0.4197 | 0.0053 | 0.0004 | 79.1887
3 | 0.4889 | 0.00512 | 0.0003 | 95.4883
3.5 | 0.5586 | 0.00512 | 0.0005 | 109.1016
4 | 0.6278 | 0.00523 | 0.001 | 120.0382
4.5 | 0.6979 | 0.00541 | 0.0015 | 129.0018
5 | 0.7678 | 0.00563 | 0.0023 | 136.3766
5.5 | 0.8405 | 0.00593 | 0.0028 | 141.7369
6.5 | 0.9907 | 0.00709 | 0.0033 | 139.732
7 | 1.069 | 0.00789 | 0.0035 | 135.488
7.5 | 1.1482 | 0.00871 | 0.004 | 131.8255
8 | 1.2288 | 0.00946 | 0.005 | 129.8943
8.5 | 1.3073 | 0.01019 | 0.0071 | 128.2924
9 | 1.3761 | 0.01099 | 0.0116 | 125.2138
9.5 | 1.446 | 0.01213 | 0.0166 | 119.2086
10 | 1.5002 | 0.0147 | 0.0236 | 102.0544
10.5 | 1.4977 | 0.01957 | 0.0343 | 76.5304
11 | 1.4684 | 0.02564 | 0.0421 | 57.2699
11.5 | 1.431 | 0.03437 | 0.0434 | 41.6351
12 | 1.389 | 0.04682 | 0.0365 | 29.6668
12.5 | 1.345 | 0.06213 | 0.0267 | 21.6482
13 | 1.294 | 0.07568 | 0.0191 | 17.0983
13.5 | 1.2397 | 0.08958 | 0.0109 | 13.839
14 | 1.2192 | 0.0999 | 0.0058 | 12.2042
14.5 | 1.185 | 0.11241 | -0.0013 | 10.5418
15 | 1.1574 | 0.12483 | -0.0084 | 9.2718

## 113. Re 12M Mach 0.00 (1)
BIGFOIL.COM POLAR EXPORT
ames01
AMES A-01 |  |  |  | Cl Max: | 1.278 | at alpha= | 13.5 | deg
JavaFoil+Calcfoil stall+Eppler ext transition |  |  |  | L/D Max: | 82.388 | at alpha= | 11 | deg
Re: | 12000000 |  |  | Cd Min: | 0.01328 | at alpha= | 2.5 | deg
Mach: | 0 |  |  | Cl=0 at alpha= | -0.275 | deg
|  |  |  | @ Cl=0.1, Cd= | 0.014352
|  |  |  | @ Cl=0.4, Cd= | 0.013346
|  |  |  | @ Cl=0.6, Cd= | 0.013614
alpha (deg) | Cl | Cd | Cm | Cl/Cd
-15 | -0.495 | 0.10401 | 0.011 | -4.756
-14.5 | -0.515 | 0.09816 | 0.011 | -5.25
-14 | -0.536 | 0.09163 | 0.011 | -5.854
-13.5 | -0.557 | 0.08553 | 0.011 | -6.514
-13 | -0.578 | 0.07894 | 0.011 | -7.322
-12.5 | -0.6 | 0.07112 | 0.012 | -8.434
-12 | -0.639 | 0.05145 | 0.013 | -12.419
-11.5 | -0.749 | 0.01691 | 0.016 | -44.305
-11 | -0.771 | 0.01788 | 0.016 | -43.126
-10.5 | -0.78 | 0.01722 | 0.016 | -45.309
-10 | -0.785 | 0.01677 | 0.016 | -46.8
-9.5 | -0.785 | 0.01637 | 0.015 | -47.933
-9 | -0.779 | 0.01604 | 0.015 | -48.58
-8.5 | -0.768 | 0.01576 | 0.015 | -48.722
-8 | -0.751 | 0.01548 | 0.015 | -48.534
-7.5 | -0.729 | 0.0152 | 0.014 | -47.932
-7 | -0.7 | 0.01495 | 0.014 | -46.84
-6.5 | -0.667 | 0.01474 | 0.013 | -45.265
-6 | -0.629 | 0.01451 | 0.013 | -43.329
-5.5 | -0.586 | 0.01437 | 0.013 | -40.752
-5 | -0.539 | 0.01416 | 0.012 | -38.049
-4.5 | -0.489 | 0.0144 | 0.012 | -33.931
-4 | -0.436 | 0.01423 | 0.012 | -30.612
-3.5 | -0.381 | 0.01415 | 0.011 | -26.894
-3 | -0.324 | 0.01477 | 0.011 | -21.902
-2.5 | -0.265 | 0.01481 | 0.01 | -17.895
-2 | -0.206 | 0.01475 | 0.01 | -13.964
-1.5 | -0.146 | 0.01468 | 0.009 | -9.979
-1 | -0.087 | 0.01462 | 0.009 | -5.933
-0.5 | -0.027 | 0.01457 | 0.009 | -1.841
0 | 0.033 | 0.01453 | 0.008 | 2.287
0.5 | 0.093 | 0.01448 | 0.008 | 6.445
1 | 0.153 | 0.01338 | 0.007 | 11.465
1.5 | 0.213 | 0.01334 | 0.007 | 15.996
2 | 0.273 | 0.01334 | 0.006 | 20.485
2.5 | 0.333 | 0.01328 | 0.006 | 25.091
3 | 0.393 | 0.01334 | 0.005 | 29.468
3.5 | 0.453 | 0.01339 | 0.005 | 33.79
4 | 0.512 | 0.01349 | 0.004 | 37.968
4.5 | 0.571 | 0.01357 | 0.004 | 42.114
5 | 0.631 | 0.01366 | 0.003 | 46.163
5.5 | 0.689 | 0.01383 | 0.003 | 49.817
6 | 0.747 | 0.01402 | 0.002 | 53.271
6.5 | 0.803 | 0.01432 | 0.002 | 56.107
7 | 0.859 | 0.0145 | 0.001 | 59.213
7.5 | 0.913 | 0.01496 | 0.001 | 61.017
8 | 0.965 | 0.01513 | 0 | 63.758
8.5 | 1.015 | 0.01653 | 0 | 61.382
9 | 1.062 | 0.01711 | -0.001 | 62.074
9.5 | 1.106 | 0.0178 | -0.001 | 62.168
10 | 1.148 | 0.01858 | -0.002 | 61.784
10.5 | 1.173 | 0.0158 | -0.003 | 74.244
11 | 1.2 | 0.01457 | -0.003 | 82.388
11.5 | 1.223 | 0.01922 | -0.004 | 63.665
12 | 1.242 | 0.02044 | -0.004 | 60.76
12.5 | 1.255 | 0.02192 | -0.005 | 57.244
13 | 1.26 | 0.02389 | -0.005 | 52.764
13.5 | 1.278 | 0.0225 | -0.006 | 56.813
14 | 1.238 | 0.03036 | -0.006 | 40.788
14.5 | 1.241 | 0.02675 | -0.007 | 46.388
15 | 1.208 | 0.03031 | -0.007 | 39.855
15.5 | 1.105 | 0.05962 | -0.007 | 18.527
16 | 1.057 | 0.07235 | -0.007 | 14.611
16.5 | 1.014 | 0.08309 | -0.007 | 12.202
17 | 1.014 | 0.0632 | -0.008 | 16.04
17.5 | 0.962 | 0.07527 | -0.009 | 12.779
18 | 0.916 | 0.08437 | -0.009 | 10.855
18.5 | 0.869 | 0.09577 | -0.009 | 9.07

## 114. Re 12M Mach 0.00 (2)
BIGFOIL.COM POLAR EXPORT
ames01
AMES A-01 |  |  |  | Cl Max: | 1.9576 | at alpha= | 20 | deg
XFOIL ncrit=9 |  |  |  | L/D Max: | 135.861 | at alpha= | 6.5 | deg
Re: | 12000000 |  |  | Cd Min: | 0.03343 | at alpha= | 20 | deg
Mach: | 0 |  |  | Cl=0 at alpha= | -0.47109 | deg
|  |  |  | @ Cl=0.1, Cd= | 0.0063036
|  |  |  | @ Cl=0.4, Cd= | 0.0049349
|  |  |  | @ Cl=0.6, Cd= | 0.0049851
alpha (deg) | Cl | Cd | Cm | Cl/Cd
-20 | -1.8953 | 0.03158 | -0.0289 | -60.0158
-19.5 | -1.8929 | 0.02845 | -0.0251 | -66.5343
-19 | -1.8858 | 0.02618 | -0.02 | -72.0321
-18 | -1.8528 | 0.02306 | -0.0094 | -80.3469
-17 | -1.7839 | 0.02049 | -0.0039 | -87.062
-16.5 | -1.7459 | 0.01919 | -0.0016 | -90.9797
-16 | -1.7051 | 0.01797 | 0.0004 | -94.8859
-15.5 | -1.6622 | 0.01684 | 0.0022 | -98.7055
-15 | -1.6174 | 0.01578 | 0.0037 | -102.4968
-14.5 | -1.5706 | 0.01486 | 0.005 | -105.6931
-14 | -1.5222 | 0.01404 | 0.006 | -108.4188
-13.5 | -1.4723 | 0.01333 | 0.0069 | -110.4501
-13 | -1.4213 | 0.01269 | 0.0077 | -112.0016
-12.5 | -1.3698 | 0.01204 | 0.0083 | -113.7708
-12 | -1.318 | 0.01136 | 0.009 | -116.0211
-11.5 | -1.2654 | 0.01073 | 0.0095 | -117.931
-11 | -1.2117 | 0.01024 | 0.0099 | -118.3301
-10.5 | -1.1573 | 0.00979 | 0.0102 | -118.2125
-10 | -1.1029 | 0.00927 | 0.0105 | -118.9752
-9.5 | -1.0478 | 0.00884 | 0.0107 | -118.5294
-9 | -0.9919 | 0.00849 | 0.0107 | -116.8316
-8.5 | -0.9359 | 0.00813 | 0.0108 | -115.1169
-8 | -0.8797 | 0.00776 | 0.0108 | -113.3634
-7.5 | -0.8229 | 0.00746 | 0.0108 | -110.3083
-7 | -0.7657 | 0.00721 | 0.0106 | -106.1997
-6.5 | -0.7085 | 0.00693 | 0.0105 | -102.2367
-6 | -0.6509 | 0.0067 | 0.0102 | -97.1493
-5.5 | -0.5928 | 0.00655 | 0.0099 | -90.5038
-5 | -0.5346 | 0.0064 | 0.0095 | -83.5312
-4.5 | -0.4761 | 0.0063 | 0.009 | -75.5714
-4 | -0.4171 | 0.00629 | 0.0084 | -66.3116
-3.5 | -0.3581 | 0.00627 | 0.0078 | -57.1132
-3 | -0.2988 | 0.00634 | 0.0071 | -47.1293
-2.5 | -0.2395 | 0.00644 | 0.0063 | -37.1894
-2 | -0.1803 | 0.0065 | 0.0056 | -27.7385
-1.5 | -0.1213 | 0.00651 | 0.005 | -18.6329
-1 | -0.0623 | 0.0065 | 0.0044 | -9.5846
-0.5 | -0.0034 | 0.00647 | 0.0039 | -0.5255
0 | 0.0554 | 0.00641 | 0.0033 | 8.6427
0.5 | 0.1141 | 0.00627 | 0.0028 | 18.1978
1 | 0.1724 | 0.00601 | 0.0022 | 28.6855
1.5 | 0.2309 | 0.00583 | 0.0016 | 39.6055
2 | 0.289 | 0.00553 | 0.001 | 52.2604
2.5 | 0.3464 | 0.00512 | 0.0005 | 67.6562
3 | 0.4043 | 0.00492 | -0.0001 | 82.1748
3.5 | 0.4627 | 0.0049 | -0.0006 | 94.4286
4 | 0.5203 | 0.00486 | -0.001 | 107.0576
4.5 | 0.5769 | 0.00492 | -0.0011 | 117.2561
5 | 0.6337 | 0.00508 | -0.0013 | 124.7441
5.5 | 0.6896 | 0.00531 | -0.0014 | 129.8682
6 | 0.7464 | 0.00555 | -0.0017 | 134.4865
6.5 | 0.8043 | 0.00592 | -0.0024 | 135.8615
7 | 0.8648 | 0.00638 | -0.0037 | 135.5486
7.5 | 0.9247 | 0.00686 | -0.005 | 134.7959
8 | 0.9847 | 0.00728 | -0.0063 | 135.261
8.5 | 1.0426 | 0.00777 | -0.0072 | 134.1828
9 | 1.0959 | 0.00819 | -0.007 | 133.8095
9.5 | 1.1504 | 0.00862 | -0.0071 | 133.4571
10 | 1.205 | 0.00905 | -0.0074 | 133.1492
10.5 | 1.2591 | 0.00954 | -0.0075 | 131.9811
11 | 1.3131 | 0.00998 | -0.0077 | 131.5731
11.5 | 1.3662 | 0.01051 | -0.0078 | 129.9905
12 | 1.419 | 0.01102 | -0.0079 | 128.7659
12.5 | 1.4711 | 0.01156 | -0.0079 | 127.2578
13 | 1.5217 | 0.01221 | -0.0077 | 124.6274
13.5 | 1.5716 | 0.01286 | -0.0074 | 122.2084
14 | 1.621 | 0.01348 | -0.0071 | 120.2522
14.5 | 1.6686 | 0.0142 | -0.0066 | 117.507
15 | 1.7139 | 0.01504 | -0.0058 | 113.9561
15.5 | 1.7571 | 0.01595 | -0.0047 | 110.163
16 | 1.7987 | 0.01686 | -0.0034 | 106.6845
16.5 | 1.8378 | 0.01779 | -0.0019 | 103.3052
17 | 1.8715 | 0.01882 | 0.0005 | 99.4421
17.5 | 1.8918 | 0.02015 | 0.0046 | 93.8859
18 | 1.9133 | 0.02179 | 0.0076 | 87.8063
18.5 | 1.9317 | 0.02382 | 0.0105 | 81.0957
19 | 1.9457 | 0.02634 | 0.0131 | 73.8686
19.5 | 1.9549 | 0.02945 | 0.0153 | 66.3803
20 | 1.9576 | 0.03343 | 0.0169 | 58.5582

## 115. Re 12M Mach 0.10 (1)
BIGFOIL.COM POLAR EXPORT
ames01
AMES A-01 |  |  |  | Cl Max: | 1.266 | at alpha= | 13.5 | deg
JavaFoil+Calcfoil stall+Eppler ext transition |  |  |  | L/D Max: | 81.453 | at alpha= | 11 | deg
Re: | 12000000 |  |  | Cd Min: | 0.0133 | at alpha= | 2.5 | deg
Mach: | 0.1 |  |  | Cl=0 at alpha= | -0.275 | deg
|  |  |  | @ Cl=0.1, Cd= | 0.014408
|  |  |  | @ Cl=0.4, Cd= | 0.013365
|  |  |  | @ Cl=0.6, Cd= | 0.013653
alpha (deg) | Cl | Cd | Cm | Cl/Cd
-14.5 | -0.47 | 0.10021 | 0.01 | -4.69
-14 | -0.494 | 0.09403 | 0.01 | -5.249
-13.5 | -0.517 | 0.08815 | 0.011 | -5.865
-13 | -0.54 | 0.08226 | 0.011 | -6.565
-12.5 | -0.563 | 0.0757 | 0.011 | -7.44
-12 | -0.588 | 0.06754 | 0.012 | -8.701
-11.5 | -0.647 | 0.0384 | 0.014 | -16.862
-11 | -0.746 | 0.01837 | 0.016 | -40.602
-10.5 | -0.759 | 0.01739 | 0.016 | -43.64
-10 | -0.768 | 0.01694 | 0.016 | -45.327
-9.5 | -0.771 | 0.01651 | 0.016 | -46.703
-9 | -0.769 | 0.01615 | 0.015 | -47.62
-8.5 | -0.761 | 0.01582 | 0.015 | -48.078
-8 | -0.746 | 0.01554 | 0.015 | -48.042
-7.5 | -0.726 | 0.01525 | 0.014 | -47.605
-7 | -0.699 | 0.01503 | 0.014 | -46.532
-6.5 | -0.667 | 0.01478 | 0.014 | -45.143
-6 | -0.63 | 0.01455 | 0.013 | -43.263
-5.5 | -0.587 | 0.01439 | 0.013 | -40.804
-5 | -0.541 | 0.01419 | 0.012 | -38.099
-4.5 | -0.491 | 0.01442 | 0.012 | -34.036
-4 | -0.438 | 0.01428 | 0.012 | -30.647
-3.5 | -0.382 | 0.01419 | 0.011 | -26.937
-3 | -0.325 | 0.01482 | 0.011 | -21.939
-2.5 | -0.266 | 0.01485 | 0.01 | -17.935
-2 | -0.207 | 0.01477 | 0.01 | -14.015
-1.5 | -0.147 | 0.0147 | 0.01 | -10.016
-1 | -0.087 | 0.01464 | 0.009 | -5.956
-0.5 | -0.027 | 0.01457 | 0.009 | -1.85
0 | 0.033 | 0.01454 | 0.008 | 2.298
0.5 | 0.094 | 0.01452 | 0.008 | 6.462
1 | 0.154 | 0.0134 | 0.007 | 11.504
1.5 | 0.214 | 0.01336 | 0.007 | 16.049
2 | 0.275 | 0.01336 | 0.006 | 20.556
2.5 | 0.335 | 0.0133 | 0.006 | 25.175
3 | 0.395 | 0.01336 | 0.005 | 29.563
3.5 | 0.455 | 0.01342 | 0.005 | 33.906
4 | 0.515 | 0.01352 | 0.004 | 38.058
4.5 | 0.574 | 0.01361 | 0.004 | 42.203
5 | 0.634 | 0.01371 | 0.003 | 46.229
5.5 | 0.692 | 0.01388 | 0.003 | 49.899
6 | 0.75 | 0.01407 | 0.002 | 53.326
6.5 | 0.807 | 0.01436 | 0.002 | 56.193
7 | 0.863 | 0.01456 | 0.001 | 59.273
7.5 | 0.917 | 0.01501 | 0.001 | 61.079
8 | 0.969 | 0.01522 | 0 | 63.653
8.5 | 1.019 | 0.01662 | 0 | 61.278
9 | 1.066 | 0.01725 | -0.001 | 61.788
9.5 | 1.11 | 0.01796 | -0.001 | 61.779
10 | 1.151 | 0.01879 | -0.002 | 61.25
10.5 | 1.174 | 0.01598 | -0.003 | 73.459
11 | 1.2 | 0.01473 | -0.003 | 81.453
11.5 | 1.222 | 0.01952 | -0.004 | 62.594
12 | 1.238 | 0.02082 | -0.004 | 59.449
12.5 | 1.248 | 0.02246 | -0.005 | 55.562
13 | 1.251 | 0.02463 | -0.005 | 50.775
13.5 | 1.266 | 0.02314 | -0.006 | 54.714
14 | 1.248 | 0.02517 | -0.006 | 49.587
14.5 | 1.219 | 0.02782 | -0.007 | 43.835
15 | 1.181 | 0.03174 | -0.007 | 37.211
15.5 | 1.067 | 0.06619 | -0.007 | 16.113
16 | 1.018 | 0.0783 | -0.007 | 13
16.5 | 0.973 | 0.08814 | -0.007 | 11.036
17 | 0.963 | 0.06895 | -0.008 | 13.972
17.5 | 0.909 | 0.08072 | -0.008 | 11.262
18 | 0.858 | 0.09119 | -0.009 | 9.411
18.5 | 0.81 | 0.10039 | -0.009 | 8.068

## 116. Re 12M Mach 0.10 (2)
BIGFOIL.COM POLAR EXPORT
ames01
AMES A-01 |  |  |  | Cl Max: | 1.9438 | at alpha= | 19.5 | deg
XFOIL ncrit=9 |  |  |  | L/D Max: | 136.118 | at alpha= | 6.5 | deg
Re: | 12000000 |  |  | Cd Min: | 0.03914 | at alpha= | -20 | deg
Mach: | 0.1 |  |  | Cl=0 at alpha= | -0.47297 | deg
|  |  |  | @ Cl=0.1, Cd= | 0.006313
|  |  |  | @ Cl=0.4, Cd= | 0.004944
|  |  |  | @ Cl=0.6, Cd= | 0.004984
alpha (deg) | Cl | Cd | Cm | Cl/Cd
-20 | -1.8487 | 0.03914 | -0.0347 | -47.233
-19.5 | -1.8598 | 0.03356 | -0.0336 | -55.4172
-19 | -1.8609 | 0.02984 | -0.03 | -62.3626
-18.5 | -1.8579 | 0.02711 | -0.0246 | -68.5319
-18 | -1.853 | 0.02523 | -0.0174 | -73.4443
-17.5 | -1.8286 | 0.02357 | -0.013 | -77.5817
-17 | -1.7956 | 0.02206 | -0.0097 | -81.3962
-16 | -1.7175 | 0.01941 | -0.0044 | -88.4853
-15.5 | -1.6759 | 0.01806 | -0.0021 | -92.7962
-15 | -1.6316 | 0.01683 | -0.0001 | -96.9459
-14.5 | -1.5851 | 0.01573 | 0.0016 | -100.7692
-14 | -1.537 | 0.01471 | 0.0031 | -104.4867
-13.5 | -1.4872 | 0.01383 | 0.0043 | -107.5343
-13 | -1.4359 | 0.01306 | 0.0054 | -109.9464
-12.5 | -1.3833 | 0.01241 | 0.0063 | -111.4666
-12 | -1.3302 | 0.01176 | 0.0071 | -113.1122
-11.5 | -1.2773 | 0.01102 | 0.0079 | -115.9074
-11 | -1.2231 | 0.01044 | 0.0085 | -117.1552
-10.5 | -1.1679 | 0.00995 | 0.009 | -117.3769
-10 | -1.1125 | 0.00946 | 0.0094 | -117.6004
-9.5 | -1.0569 | 0.00896 | 0.0098 | -117.9576
-9 | -1.0004 | 0.00857 | 0.01 | -116.7328
-8.5 | -0.9435 | 0.00823 | 0.0101 | -114.6416
-8 | -0.8866 | 0.00784 | 0.0102 | -113.0867
-7.5 | -0.8293 | 0.00751 | 0.0103 | -110.4261
-7 | -0.7715 | 0.00725 | 0.0102 | -106.4138
-6.5 | -0.7137 | 0.00697 | 0.0101 | -102.396
-6 | -0.6555 | 0.00673 | 0.01 | -97.3997
-5.5 | -0.5969 | 0.00657 | 0.0097 | -90.8524
-5 | -0.5382 | 0.00641 | 0.0093 | -83.9626
-4.5 | -0.4792 | 0.00631 | 0.0089 | -75.9429
-4 | -0.4197 | 0.0063 | 0.0083 | -66.619
-3.5 | -0.3603 | 0.00628 | 0.0077 | -57.3726
-3 | -0.3006 | 0.00635 | 0.007 | -47.3386
-2.5 | -0.2408 | 0.00645 | 0.0062 | -37.3333
-1.5 | -0.1219 | 0.00651 | 0.005 | -18.725
-1 | -0.0625 | 0.0065 | 0.0044 | -9.6154
-0.5 | -0.0032 | 0.00647 | 0.0039 | -0.49459
0 | 0.056 | 0.00641 | 0.0033 | 8.7363
0.5 | 0.115 | 0.00628 | 0.0028 | 18.3121
1 | 0.1737 | 0.00602 | 0.0022 | 28.8538
1.5 | 0.2325 | 0.00584 | 0.0016 | 39.8116
2 | 0.2909 | 0.00553 | 0.001 | 52.604
2.5 | 0.3487 | 0.00512 | 0.0005 | 68.1055
3 | 0.407 | 0.00492 | -0.0001 | 82.7236
3.5 | 0.4657 | 0.0049 | -0.0006 | 95.0408
4 | 0.5237 | 0.00486 | -0.001 | 107.7572
4.5 | 0.5807 | 0.00493 | -0.0011 | 117.789
5 | 0.6379 | 0.00509 | -0.0012 | 125.3242
5.5 | 0.6943 | 0.00532 | -0.0013 | 130.5075
6 | 0.7515 | 0.00556 | -0.0016 | 135.1619
6.5 | 0.8099 | 0.00595 | -0.0022 | 136.1176
7 | 0.8709 | 0.00641 | -0.0036 | 135.8658
7.5 | 0.9313 | 0.0069 | -0.0048 | 134.971
8 | 0.9918 | 0.00734 | -0.006 | 135.1226
8.5 | 1.0506 | 0.00783 | -0.0069 | 134.1762
9 | 1.1043 | 0.00828 | -0.0067 | 133.3696
9.5 | 1.1593 | 0.00871 | -0.0067 | 133.0999
10 | 1.2145 | 0.00914 | -0.0068 | 132.8775
10.5 | 1.2692 | 0.00964 | -0.0069 | 131.6598
11 | 1.3238 | 0.0101 | -0.007 | 131.0693
11.5 | 1.3774 | 0.01066 | -0.0069 | 129.212
12 | 1.4309 | 0.01117 | -0.0069 | 128.1021
12.5 | 1.4834 | 0.01176 | -0.0067 | 126.1395
13 | 1.5345 | 0.01245 | -0.0064 | 123.253
13.5 | 1.5853 | 0.01308 | -0.006 | 121.2003
14 | 1.6349 | 0.01376 | -0.0054 | 118.8154
14.5 | 1.6823 | 0.01458 | -0.0046 | 115.3841
15 | 1.7274 | 0.0155 | -0.0035 | 111.4452
15.5 | 1.7708 | 0.01643 | -0.0022 | 107.7785
16 | 1.8123 | 0.01736 | -0.0006 | 104.3952
16.5 | 1.8494 | 0.0184 | 0.0015 | 100.5109
17 | 1.874 | 0.01964 | 0.0055 | 95.4175
17.5 | 1.8953 | 0.02126 | 0.009 | 89.1486
18 | 1.9147 | 0.02326 | 0.0121 | 82.3173
18.5 | 1.9297 | 0.02576 | 0.015 | 74.9107
19 | 1.9395 | 0.02888 | 0.0175 | 67.1572
19.5 | 1.9438 | 0.03279 | 0.0193 | 59.2803
20 | 1.9393 | 0.03798 | 0.0201 | 51.0611

## 117. Re 12M Mach 0.25 (1)
BIGFOIL.COM POLAR EXPORT
ames01
AMES A-01 |  |  |  | Cl Max: | 1.199 | at alpha= | 11.5 | deg
JavaFoil+Calcfoil stall+Eppler ext transition |  |  |  | L/D Max: | 78.554 | at alpha= | 10.5 | deg
Re: | 12000000 |  |  | Cd Min: | 0.01341 | at alpha= | 2.5 | deg
Mach: | 0.25 |  |  | Cl=0 at alpha= | -0.27419 | deg
|  |  |  | @ Cl=0.1, Cd= | 0.014538
|  |  |  | @ Cl=0.4, Cd= | 0.013473
|  |  |  | @ Cl=0.6, Cd= | 0.01377
alpha (deg) | Cl | Cd | Cm | Cl/Cd
-13 | -0.18 | 0.09454 | 0.01 | -1.9
-12.5 | -0.254 | 0.08837 | 0.01 | -2.875
-12 | -0.315 | 0.0825 | 0.01 | -3.822
-11.5 | -0.371 | 0.07662 | 0.01 | -4.838
-11 | -0.421 | 0.07094 | 0.01 | -5.935
-10.5 | -0.466 | 0.06547 | 0.01 | -7.124
-10 | -0.516 | 0.05311 | 0.012 | -9.709
-9.5 | -0.653 | 0.01741 | 0.016 | -37.485
-9 | -0.68 | 0.01681 | 0.016 | -40.451
-8.5 | -0.697 | 0.01636 | 0.015 | -42.58
-8 | -0.703 | 0.01601 | 0.015 | -43.944
-7.5 | -0.7 | 0.01563 | 0.015 | -44.761
-7 | -0.686 | 0.01535 | 0.014 | -44.678
-6.5 | -0.663 | 0.0151 | 0.014 | -43.913
-6 | -0.632 | 0.01481 | 0.014 | -42.681
-5.5 | -0.594 | 0.01462 | 0.013 | -40.645
-5 | -0.55 | 0.01442 | 0.013 | -38.13
-4.5 | -0.501 | 0.01425 | 0.012 | -35.156
-4 | -0.448 | 0.01412 | 0.012 | -31.718
-3.5 | -0.392 | 0.01435 | 0.012 | -27.321
-3 | -0.334 | 0.01496 | 0.011 | -22.295
-2.5 | -0.273 | 0.01497 | 0.011 | -18.262
-2 | -0.213 | 0.01491 | 0.01 | -14.255
-1.5 | -0.151 | 0.01483 | 0.01 | -10.198
-1 | -0.09 | 0.01476 | 0.009 | -6.067
-0.5 | -0.028 | 0.01471 | 0.009 | -1.883
0 | 0.034 | 0.01466 | 0.008 | 2.342
0.5 | 0.096 | 0.01461 | 0.008 | 6.596
1 | 0.158 | 0.0135 | 0.007 | 11.729
1.5 | 0.22 | 0.01347 | 0.007 | 16.362
2 | 0.282 | 0.01347 | 0.006 | 20.95
2.5 | 0.344 | 0.01341 | 0.006 | 25.654
3 | 0.406 | 0.01348 | 0.005 | 30.108
3.5 | 0.467 | 0.01356 | 0.005 | 34.448
4 | 0.529 | 0.01367 | 0.004 | 38.675
4.5 | 0.59 | 0.01375 | 0.004 | 42.908
5 | 0.651 | 0.01387 | 0.003 | 46.917
5.5 | 0.711 | 0.01408 | 0.003 | 50.488
6 | 0.77 | 0.01429 | 0.002 | 53.875
6.5 | 0.828 | 0.01463 | 0.002 | 56.595
7 | 0.885 | 0.0149 | 0.001 | 59.377
7.5 | 0.939 | 0.01534 | 0.001 | 61.234
8 | 0.991 | 0.0157 | 0 | 63.132
8.5 | 1.04 | 0.0173 | 0 | 60.117
9 | 1.085 | 0.01806 | -0.001 | 60.081
9.5 | 1.126 | 0.019 | -0.001 | 59.271
10 | 1.147 | 0.01622 | -0.002 | 70.684
10.5 | 1.172 | 0.01492 | -0.003 | 78.554
11 | 1.19 | 0.01999 | -0.003 | 59.549
11.5 | 1.199 | 0.02164 | -0.004 | 55.411
12 | 1.199 | 0.02372 | -0.004 | 50.534
12.5 | 1.187 | 0.0269 | -0.005 | 44.103
13 | 1.189 | 0.0251 | -0.005 | 47.383
13.5 | 1.162 | 0.0284 | -0.006 | 40.919
14 | 1.103 | 0.03335 | -0.006 | 33.075
14.5 | 0.958 | 0.07403 | -0.006 | 12.946
15 | 0.927 | 0.05747 | -0.007 | 16.126
15.5 | 0.835 | 0.07177 | -0.007 | 11.63
16 | 0.745 | 0.08336 | -0.007 | 8.936
16.5 | 0.635 | 0.12193 | -0.006 | 5.21

## 118. Re 12M Mach 0.25 (2)
BIGFOIL.COM POLAR EXPORT
ames01
AMES A-01 |  |  |  | Cl Max: | 1.8868 | at alpha= | 17.5 | deg
XFOIL ncrit=9 |  |  |  | L/D Max: | 138.322 | at alpha= | 6.5 | deg
Re: | 12000000 |  |  | Cd Min: | 0.11057 | at alpha= | 20 | deg
Mach: | 0.25 |  |  | Cl=0 at alpha= | -0.48124 | deg
|  |  |  | @ Cl=0.1, Cd= | 0.0063085
|  |  |  | @ Cl=0.4, Cd= | 0.0050223
|  |  |  | @ Cl=0.6, Cd= | 0.0049772
alpha (deg) | Cl | Cd | Cm | Cl/Cd
-16.5 | -1.3947 | 0.07321 | -0.0157 | -19.0507
-16 | -1.4703 | 0.05178 | -0.0351 | -28.3951
-15.5 | -1.5331 | 0.03957 | -0.04 | -38.744
-15 | -1.5808 | 0.03286 | -0.0332 | -48.1071
-14.5 | -1.5995 | 0.0274 | -0.025 | -58.3759
-14 | -1.5868 | 0.02274 | -0.019 | -69.7801
-13.5 | -1.5542 | 0.01941 | -0.0143 | -80.0721
-13 | -1.5089 | 0.01713 | -0.0106 | -88.0852
-12.5 | -1.4574 | 0.01544 | -0.0075 | -94.3912
-12 | -1.4025 | 0.0141 | -0.0048 | -99.4681
-11.5 | -1.3456 | 0.01298 | -0.0025 | -103.6672
-11 | -1.2871 | 0.01206 | -0.0006 | -106.7247
-10.5 | -1.2276 | 0.01129 | 0.0011 | -108.7334
-10 | -1.1687 | 0.01044 | 0.0027 | -111.9444
-9.5 | -1.1086 | 0.00979 | 0.004 | -113.238
-9 | -1.0479 | 0.00924 | 0.005 | -113.4091
-8.5 | -0.9875 | 0.00867 | 0.006 | -113.8985
-8 | -0.9263 | 0.00827 | 0.0067 | -112.0073
-7.5 | -0.8653 | 0.00786 | 0.0073 | -110.0891
-7 | -0.8042 | 0.00748 | 0.0078 | -107.5134
-6.5 | -0.7428 | 0.0072 | 0.0081 | -103.1667
-6 | -0.6815 | 0.0069 | 0.0084 | -98.7681
-5.5 | -0.62 | 0.00668 | 0.0084 | -92.8144
-5 | -0.5583 | 0.00652 | 0.0083 | -85.6288
-4.5 | -0.4965 | 0.0064 | 0.0081 | -77.5781
-4 | -0.4345 | 0.00635 | 0.0077 | -68.4252
-3 | -0.3104 | 0.0064 | 0.0066 | -48.5
-2.5 | -0.2482 | 0.00651 | 0.0059 | -38.126
-2 | -0.1865 | 0.00657 | 0.0053 | -28.3866
-1.5 | -0.125 | 0.00656 | 0.0048 | -19.0549
-1 | -0.0636 | 0.00652 | 0.0042 | -9.7546
-0.5 | -0.0023 | 0.0065 | 0.0037 | -0.35385
0 | 0.059 | 0.00644 | 0.0032 | 9.1615
1 | 0.1806 | 0.00605 | 0.0021 | 29.8512
1.5 | 0.2414 | 0.00586 | 0.0015 | 41.1945
2.5 | 0.3615 | 0.00515 | 0.0004 | 70.1942
3 | 0.4218 | 0.00495 | 0 | 85.2121
3.5 | 0.4826 | 0.00494 | -0.0005 | 97.6923
4 | 0.5428 | 0.0049 | -0.0008 | 110.7755
4.5 | 0.6021 | 0.00498 | -0.0008 | 120.9036
5 | 0.6617 | 0.00516 | -0.0009 | 128.2364
5.5 | 0.7204 | 0.00539 | -0.0008 | 133.6549
6.5 | 0.841 | 0.00608 | -0.0014 | 138.3224
7 | 0.9049 | 0.0066 | -0.0025 | 137.1061
7.5 | 0.9683 | 0.00714 | -0.0035 | 135.6162
8 | 1.0319 | 0.00766 | -0.0045 | 134.7128
8.5 | 1.0953 | 0.00819 | -0.0053 | 133.7363
9 | 1.1517 | 0.00867 | -0.0046 | 132.8374
9.5 | 1.2095 | 0.00915 | -0.004 | 132.1858
10 | 1.2677 | 0.00968 | -0.0036 | 130.9607
10.5 | 1.326 | 0.01022 | -0.0031 | 129.7456
11 | 1.3837 | 0.01083 | -0.0024 | 127.7655
11.5 | 1.4412 | 0.01143 | -0.0017 | 126.0892
12 | 1.4971 | 0.01219 | -0.0007 | 122.8138
12.5 | 1.5529 | 0.01291 | 0.0004 | 120.2866
13 | 1.6073 | 0.01371 | 0.0017 | 117.2356
13.5 | 1.6592 | 0.01468 | 0.0035 | 113.0245
14 | 1.7079 | 0.0158 | 0.0056 | 108.0949
14.5 | 1.7554 | 0.01688 | 0.008 | 103.9929
15 | 1.798 | 0.0181 | 0.011 | 99.337
15.5 | 1.8265 | 0.01958 | 0.0158 | 93.284
16 | 1.8488 | 0.02154 | 0.0205 | 85.831
16.5 | 1.8683 | 0.02404 | 0.0244 | 77.7163
17 | 1.8819 | 0.02724 | 0.0279 | 69.0859
17.5 | 1.8868 | 0.03147 | 0.0305 | 59.9555
18 | 1.8796 | 0.03736 | 0.0316 | 50.3105
18.5 | 1.8555 | 0.04595 | 0.0301 | 40.3808
19 | 1.8049 | 0.05951 | 0.0238 | 30.3294
19.5 | 1.6988 | 0.08227 | 0.0111 | 20.6491
20 | 1.5483 | 0.11057 | -0.0045 | 14.0029

## 119. Re 12M Mach 0.50 (1)
BIGFOIL.COM POLAR EXPORT
ames01
AMES A-01 |  |  |  | Cl Max: | 1.129 | at alpha= | 20 | deg
JavaFoil+Calcfoil stall+Eppler ext transition |  |  |  | L/D Max: | 73.322 | at alpha= | 8 | deg
Re: | 12000000 |  |  | Cd Min: | 0.01393 | at alpha= | 2.5 | deg
Mach: | 0.5 |  |  | Cl=0 at alpha= | -0.27536 | deg
|  |  |  | @ Cl=0.1, Cd= | 0.015132
|  |  |  | @ Cl=0.4, Cd= | 0.013962
|  |  |  | @ Cl=0.6, Cd= | 0.014382
alpha (deg) | Cl | Cd | Cm | Cl/Cd
-20 | -1.081 | 0.16825 | 0.014 | -6.426
-19.5 | -1.054 | 0.16026 | 0.014 | -6.575
-19 | -1.027 | 0.15563 | 0.014 | -6.596
-18.5 | -0.999 | 0.1522 | 0.013 | -6.564
-18 | -0.972 | 0.14393 | 0.013 | -6.753
-17.5 | -0.946 | 0.13583 | 0.013 | -6.962
-17 | -0.922 | 0.12919 | 0.013 | -7.134
-16.5 | -0.895 | 0.12274 | 0.013 | -7.289
-16 | -0.866 | 0.11902 | 0.013 | -7.278
-15.5 | -0.838 | 0.11529 | 0.012 | -7.27
-15 | -0.81 | 0.1103 | 0.012 | -7.346
-14.5 | -0.784 | 0.1028 | 0.012 | -7.626
-14 | -0.757 | 0.09689 | 0.012 | -7.816
-13.5 | -0.73 | 0.09125 | 0.011 | -8.005
-13 | -0.703 | 0.09635 | 0.011 | -7.293
-12.5 | -0.676 | 0.08769 | 0.011 | -7.71
-12 | -0.651 | 0.08021 | 0.011 | -8.113
-11.5 | -0.626 | 0.0735 | 0.012 | -8.515
-11 | -0.607 | 0.06327 | 0.013 | -9.595
-10.5 | -0.566 | 0.07378 | 0.01 | -7.671
-10 | -0.542 | 0.06557 | 0.01 | -8.259
-9.5 | -0.632 | 0.01885 | 0.018 | -33.521
-9 | -0.485 | 0.06097 | 0.01 | -7.956
-8.5 | -0.457 | 0.05948 | 0.009 | -7.687
-8 | -0.431 | 0.05438 | 0.01 | -7.927
-7.5 | -0.403 | 0.0525 | 0.009 | -7.677
-7 | -0.375 | 0.05069 | 0.009 | -7.395
-6.5 | -0.347 | 0.049 | 0.008 | -7.082
-6 | -0.394 | 0.01665 | 0.015 | -23.657
-5.5 | -0.36 | 0.01596 | 0.015 | -22.541
-5 | -0.528 | 0.01554 | 0.014 | -33.969
-4.5 | -0.524 | 0.01524 | 0.014 | -34.383
-4 | -0.485 | 0.01488 | 0.013 | -32.578
-3.5 | -0.431 | 0.01472 | 0.013 | -29.301
-3 | -0.37 | 0.01538 | 0.012 | -24.042
-2.5 | -0.304 | 0.01567 | 0.012 | -19.408
-2 | -0.237 | 0.01549 | 0.011 | -15.29
-1.5 | -0.169 | 0.01538 | 0.011 | -10.972
-1 | -0.1 | 0.01528 | 0.01 | -6.543
-0.5 | -0.031 | 0.01521 | 0.01 | -2.035
0 | 0.038 | 0.01515 | 0.009 | 2.532
0.5 | 0.108 | 0.01513 | 0.009 | 7.118
1 | 0.177 | 0.01399 | 0.008 | 12.653
1.5 | 0.246 | 0.01396 | 0.008 | 17.631
2 | 0.315 | 0.01398 | 0.007 | 22.55
2.5 | 0.384 | 0.01393 | 0.007 | 27.587
3 | 0.453 | 0.01407 | 0.006 | 32.184
3.5 | 0.522 | 0.01419 | 0.006 | 36.743
4 | 0.59 | 0.01436 | 0.005 | 41.063
4.5 | 0.658 | 0.01451 | 0.004 | 45.336
5 | 0.725 | 0.01478 | 0.004 | 49.065
5.5 | 0.791 | 0.01508 | 0.003 | 52.474
6 | 0.855 | 0.01558 | 0.003 | 54.861
6.5 | 0.916 | 0.01604 | 0.002 | 57.092
7 | 0.973 | 0.01695 | 0.001 | 57.38
7.5 | 1.023 | 0.01774 | 0.001 | 57.688
8 | 1.045 | 0.01426 | 0 | 73.322
8.5 | 1.06 | 0.01938 | 0 | 54.706
9 | 1.04 | 0.02186 | -0.001 | 47.595
9.5 | 0.916 | 0.02846 | -0.002 | 32.177
10 | 0.601 | 0.05747 | -0.002 | 10.455
10.5 | 0.686 | 0.03243 | -0.003 | 21.147
11 | 0.708 | 0.03632 | -0.003 | 19.504
11.5 | 0.715 | 0.04786 | -0.004 | 14.947
12 | 0.735 | 0.05497 | -0.004 | 13.369
12.5 | 0.757 | 0.06152 | -0.004 | 12.297
13 | 0.773 | 0.07262 | -0.005 | 10.639
13.5 | 0.791 | 0.08539 | -0.005 | 9.264
14 | 0.812 | 0.09811 | -0.005 | 8.276
14.5 | 0.844 | 0.09455 | -0.006 | 8.93
15 | 0.872 | 0.09999 | -0.006 | 8.723
15.5 | 0.894 | 0.11286 | -0.006 | 7.919
16 | 0.912 | 0.12899 | -0.007 | 7.07
16.5 | 0.943 | 0.13212 | -0.007 | 7.134
17 | 0.97 | 0.1399 | -0.008 | 6.932
17.5 | 0.99 | 0.16148 | -0.008 | 6.132
18 | 1.02 | 0.16421 | -0.008 | 6.214
18.5 | 1.049 | 0.17017 | -0.009 | 6.162
19 | 1.073 | 0.19055 | -0.009 | 5.629
19.5 | 1.101 | 0.19472 | -0.01 | 5.654
20 | 1.129 | 0.20039 | -0.01 | 5.633

## 120. Re 12M Mach 0.50 (2)
BIGFOIL.COM POLAR EXPORT
ames01
AMES A-01 |  |  |  | Cl Max: | 1.5124 | at alpha= | 10.5 | deg
XFOIL ncrit=9 |  |  |  | L/D Max: | 145.685 | at alpha= | 6 | deg
Re: | 12000000 |  |  | Cd Min: | 0.10016 | at alpha= | 14 | deg
Mach: | 0.5 |  |  | Cl=0 at alpha= | -99 | deg
|  |  |  | @ Cl=0.1, Cd= | 0.0065333
|  |  |  | @ Cl=0.4, Cd= | 0.0053403
|  |  |  | @ Cl=0.6, Cd= | 0.0051124
alpha (deg) | Cl | Cd | Cm | Cl/Cd
0 | 0.0732 | 0.00656 | 0.0025 | 11.1585
0.5 | 0.1435 | 0.00649 | 0.002 | 22.1109
1.5 | 0.2823 | 0.00595 | 0.0011 | 47.4454
2 | 0.3508 | 0.00551 | 0.0007 | 63.6661
2.5 | 0.4204 | 0.00527 | 0.0004 | 79.7723
3 | 0.4901 | 0.00512 | 0.0002 | 95.7227
3.5 | 0.5608 | 0.00509 | 0.0001 | 110.1768
4 | 0.6309 | 0.00513 | 0.0003 | 122.9825
4.5 | 0.7011 | 0.0053 | 0.0008 | 132.283
5 | 0.7719 | 0.00547 | 0.0015 | 141.1152
5.5 | 0.8425 | 0.00583 | 0.0024 | 144.5111
6 | 0.9149 | 0.00628 | 0.0031 | 145.6847
6.5 | 0.9869 | 0.00692 | 0.0042 | 142.6156
7 | 1.0649 | 0.00768 | 0.0044 | 138.6589
7.5 | 1.1439 | 0.00845 | 0.005 | 135.3728
8 | 1.2246 | 0.00914 | 0.006 | 133.9825
9 | 1.3811 | 0.01058 | 0.0111 | 130.5388
9.5 | 1.4522 | 0.01161 | 0.0161 | 125.0818
10 | 1.5054 | 0.01441 | 0.0235 | 104.4691
10.5 | 1.5124 | 0.019 | 0.0334 | 79.6
11 | 1.4815 | 0.02483 | 0.0421 | 59.6657
11.5 | 1.4438 | 0.03332 | 0.044 | 43.3313
12 | 1.4016 | 0.04537 | 0.0379 | 30.8927
12.5 | 1.3584 | 0.06072 | 0.0278 | 22.3715
13 | 1.3103 | 0.074 | 0.0205 | 17.7068
13.5 | 1.2638 | 0.08695 | 0.0132 | 14.5348
14 | 1.2184 | 0.10016 | 0.0056 | 12.1645

## 121. Re 14M Mach 0.00 (1)
BIGFOIL.COM POLAR EXPORT
ames01
AMES A-01 |  |  |  | Cl Max: | 1.28 | at alpha= | 13.5 | deg
JavaFoil+Calcfoil stall+Eppler ext transition |  |  |  | L/D Max: | 82.023 | at alpha= | 11.5 | deg
Re: | 14000000 |  |  | Cd Min: | 0.01331 | at alpha= | 2 | deg
Mach: | 0 |  |  | Cl=0 at alpha= | -0.275 | deg
|  |  |  | @ Cl=0.1, Cd= | 0.014209
|  |  |  | @ Cl=0.4, Cd= | 0.013335
|  |  |  | @ Cl=0.6, Cd= | 0.013598
alpha (deg) | Cl | Cd | Cm | Cl/Cd
-15 | -0.495 | 0.10323 | 0.011 | -4.795
-14.5 | -0.516 | 0.09721 | 0.011 | -5.305
-14 | -0.537 | 0.09076 | 0.011 | -5.915
-13.5 | -0.558 | 0.08431 | 0.011 | -6.619
-13 | -0.579 | 0.07736 | 0.011 | -7.491
-12.5 | -0.603 | 0.06805 | 0.012 | -8.867
-12 | -0.655 | 0.04197 | 0.014 | -15.611
-11.5 | -0.755 | 0.01701 | 0.017 | -44.379
-11 | -0.771 | 0.01759 | 0.016 | -43.84
-10.5 | -0.78 | 0.01702 | 0.016 | -45.848
-10 | -0.785 | 0.0166 | 0.016 | -47.287
-9.5 | -0.785 | 0.01622 | 0.015 | -48.358
-9 | -0.779 | 0.01589 | 0.015 | -49.04
-8.5 | -0.768 | 0.01559 | 0.015 | -49.273
-8 | -0.751 | 0.01531 | 0.015 | -49.072
-7.5 | -0.729 | 0.01506 | 0.014 | -48.387
-7 | -0.7 | 0.01483 | 0.014 | -47.238
-6.5 | -0.667 | 0.0146 | 0.013 | -45.691
-6 | -0.629 | 0.01444 | 0.013 | -43.539
-5.5 | -0.586 | 0.01429 | 0.013 | -41
-5 | -0.539 | 0.01412 | 0.012 | -38.162
-4.5 | -0.489 | 0.01432 | 0.012 | -34.139
-4 | -0.436 | 0.01421 | 0.012 | -30.663
-3.5 | -0.381 | 0.01472 | 0.011 | -25.865
-3 | -0.324 | 0.01469 | 0.011 | -22.027
-2.5 | -0.265 | 0.01467 | 0.01 | -18.07
-2 | -0.206 | 0.01458 | 0.01 | -14.124
-1.5 | -0.146 | 0.01451 | 0.009 | -10.095
-1 | -0.087 | 0.01445 | 0.009 | -6.003
-0.5 | -0.027 | 0.01439 | 0.009 | -1.864
0 | 0.033 | 0.01436 | 0.008 | 2.315
0.5 | 0.093 | 0.01432 | 0.008 | 6.517
1 | 0.153 | 0.01337 | 0.007 | 11.472
1.5 | 0.213 | 0.01334 | 0.007 | 16.002
2 | 0.273 | 0.01331 | 0.006 | 20.538
2.5 | 0.333 | 0.01333 | 0.006 | 24.996
3 | 0.393 | 0.01333 | 0.005 | 29.471
3.5 | 0.453 | 0.01337 | 0.005 | 33.857
4 | 0.512 | 0.01344 | 0.004 | 38.091
4.5 | 0.571 | 0.01353 | 0.004 | 42.227
5 | 0.631 | 0.01367 | 0.003 | 46.118
5.5 | 0.689 | 0.01385 | 0.003 | 49.753
6 | 0.747 | 0.01404 | 0.002 | 53.177
6.5 | 0.803 | 0.01438 | 0.002 | 55.862
7 | 0.859 | 0.01471 | 0.001 | 58.365
7.5 | 0.913 | 0.01508 | 0.001 | 60.554
8 | 0.965 | 0.01554 | 0 | 62.087
8.5 | 1.015 | 0.01625 | 0 | 62.422
9 | 1.062 | 0.01681 | -0.001 | 63.169
9.5 | 1.106 | 0.01747 | -0.001 | 63.334
10 | 1.148 | 0.01821 | -0.002 | 63.04
10.5 | 1.186 | 0.01906 | -0.003 | 62.238
11 | 1.202 | 0.01628 | -0.003 | 73.826
11.5 | 1.225 | 0.01494 | -0.004 | 82.023
12 | 1.244 | 0.01995 | -0.004 | 62.32
12.5 | 1.257 | 0.02135 | -0.005 | 58.851
13 | 1.263 | 0.02318 | -0.005 | 54.487
13.5 | 1.28 | 0.02189 | -0.006 | 58.492
14 | 1.243 | 0.029 | -0.006 | 42.883
14.5 | 1.244 | 0.02586 | -0.007 | 48.104
15 | 1.162 | 0.04396 | -0.007 | 26.443
15.5 | 1.112 | 0.0558 | -0.007 | 19.934
16 | 1.063 | 0.06862 | -0.007 | 15.491
16.5 | 1.017 | 0.08027 | -0.007 | 12.676
17 | 1.02 | 0.05948 | -0.008 | 17.143
17.5 | 0.968 | 0.07069 | -0.009 | 13.695
18 | 0.919 | 0.08116 | -0.009 | 11.328
18.5 | 0.871 | 0.0932 | -0.009 | 9.345

## 122. Re 14M Mach 0.00 (2)
BIGFOIL.COM POLAR EXPORT
ames01
AMES A-01 |  |  |  | Cl Max: | 1.9748 | at alpha= | 20 | deg
XFOIL ncrit=9 |  |  |  | L/D Max: | 138.027 | at alpha= | 6.5 | deg
Re: | 14000000 |  |  | Cd Min: | 0.03187 | at alpha= | 20 | deg
Mach: | 0 |  |  | Cl=0 at alpha= | -0.46689 | deg
|  |  |  | @ Cl=0.1, Cd= | 0.0062158
|  |  |  | @ Cl=0.4, Cd= | 0.0049303
|  |  |  | @ Cl=0.6, Cd= | 0.0049307
alpha (deg) | Cl | Cd | Cm | Cl/Cd
-20 | -1.9273 | 0.02918 | -0.0271 | -66.0487
-19.5 | -1.9217 | 0.02661 | -0.0224 | -72.2172
-19 | -1.9145 | 0.02472 | -0.0163 | -77.4474
-18.5 | -1.8975 | 0.0233 | -0.0109 | -81.4378
-18 | -1.8676 | 0.02196 | -0.0076 | -85.0455
-17.5 | -1.8326 | 0.02072 | -0.0049 | -88.4459
-17 | -1.7942 | 0.01958 | -0.0026 | -91.6343
-16 | -1.7102 | 0.01751 | 0.0011 | -97.6699
-15.5 | -1.6665 | 0.01643 | 0.0028 | -101.4303
-15 | -1.6212 | 0.01541 | 0.0042 | -105.2044
-14.5 | -1.5741 | 0.0145 | 0.0055 | -108.5586
-14 | -1.5258 | 0.01365 | 0.0065 | -111.7802
-13.5 | -1.4759 | 0.01291 | 0.0074 | -114.3222
-13 | -1.4247 | 0.01228 | 0.0082 | -116.0179
-12.5 | -1.3726 | 0.01172 | 0.0088 | -117.116
-12 | -1.3202 | 0.0111 | 0.0093 | -118.9369
-11.5 | -1.2677 | 0.01046 | 0.0099 | -121.195
-11 | -1.2139 | 0.00995 | 0.0102 | -122
-10.5 | -1.1593 | 0.00952 | 0.0105 | -121.7752
-10 | -1.1045 | 0.00907 | 0.0108 | -121.7751
-9.5 | -1.0495 | 0.00861 | 0.0109 | -121.8931
-9 | -0.9936 | 0.00825 | 0.011 | -120.4364
-8.5 | -0.9373 | 0.00795 | 0.011 | -117.8994
-8 | -0.8809 | 0.00759 | 0.011 | -116.0606
-7.5 | -0.8242 | 0.00728 | 0.011 | -113.2143
-7 | -0.7669 | 0.00704 | 0.0108 | -108.9347
-6.5 | -0.7094 | 0.0068 | 0.0106 | -104.3235
-6 | -0.6517 | 0.00659 | 0.0103 | -98.8923
-5.5 | -0.5934 | 0.00648 | 0.0099 | -91.5741
-5 | -0.5351 | 0.00635 | 0.0095 | -84.2677
-4.5 | -0.4764 | 0.00628 | 0.009 | -75.8599
-4 | -0.4174 | 0.00626 | 0.0084 | -66.6773
-3.5 | -0.3584 | 0.00625 | 0.0077 | -57.344
-2.5 | -0.2399 | 0.00639 | 0.0063 | -37.543
-2 | -0.1808 | 0.00641 | 0.0057 | -28.2059
-1.5 | -0.1218 | 0.0064 | 0.0051 | -19.0312
-1 | -0.0628 | 0.00637 | 0.0045 | -9.8587
-0.5 | -0.0039 | 0.00634 | 0.004 | -0.61514
0 | 0.055 | 0.0063 | 0.0034 | 8.7302
0.5 | 0.1138 | 0.00619 | 0.0029 | 18.3845
1.5 | 0.2308 | 0.0058 | 0.0017 | 39.7931
2 | 0.2892 | 0.00558 | 0.0011 | 51.828
2.5 | 0.3468 | 0.00516 | 0.0005 | 67.2093
3 | 0.4047 | 0.00491 | -0.0001 | 82.4236
3.5 | 0.4633 | 0.00493 | -0.0007 | 93.9757
4 | 0.5215 | 0.00492 | -0.0012 | 105.9959
4.5 | 0.579 | 0.00489 | -0.0016 | 118.4049
5 | 0.6358 | 0.005 | -0.0018 | 127.16
5.5 | 0.6925 | 0.00521 | -0.002 | 132.9175
6 | 0.7483 | 0.00551 | -0.0021 | 135.8076
6.5 | 0.8047 | 0.00583 | -0.0024 | 138.0274
7 | 0.8623 | 0.00625 | -0.0031 | 137.968
7.5 | 0.9223 | 0.0067 | -0.0044 | 137.6567
8 | 0.9818 | 0.00715 | -0.0056 | 137.3147
8.5 | 1.0411 | 0.00761 | -0.0067 | 136.8068
9 | 1.0965 | 0.00803 | -0.007 | 136.5504
9.5 | 1.1512 | 0.00844 | -0.0072 | 136.3981
10 | 1.206 | 0.00883 | -0.0074 | 136.5798
10.5 | 1.2604 | 0.00929 | -0.0077 | 135.6728
11 | 1.3146 | 0.00973 | -0.0079 | 135.1079
11.5 | 1.3679 | 0.01025 | -0.008 | 133.4537
12 | 1.4211 | 0.01072 | -0.0081 | 132.5653
12.5 | 1.4733 | 0.01127 | -0.0081 | 130.7276
13 | 1.5243 | 0.0119 | -0.008 | 128.0924
13.5 | 1.575 | 0.01247 | -0.0078 | 126.3031
14 | 1.6246 | 0.01309 | -0.0075 | 124.11
14.5 | 1.6722 | 0.01384 | -0.007 | 120.8237
15 | 1.7181 | 0.01466 | -0.0063 | 117.1965
15.5 | 1.7628 | 0.01547 | -0.0054 | 113.9496
16 | 1.806 | 0.01628 | -0.0043 | 110.9337
16.5 | 1.8465 | 0.01718 | -0.003 | 107.4796
17 | 1.8825 | 0.01817 | -0.001 | 103.6048
17.5 | 1.9062 | 0.01938 | 0.0029 | 98.3591
18 | 1.9261 | 0.02097 | 0.0064 | 91.8503
18.5 | 1.944 | 0.02295 | 0.0095 | 84.7059
19 | 1.9588 | 0.02534 | 0.0122 | 77.3007
19.5 | 1.9699 | 0.02822 | 0.0146 | 69.8051
20 | 1.9748 | 0.03187 | 0.0164 | 61.9642

## 123. Re 14M Mach 0.10 (1)
BIGFOIL.COM POLAR EXPORT
ames01
AMES A-01 |  |  |  | Cl Max: | 1.269 | at alpha= | 13.5 | deg
JavaFoil+Calcfoil stall+Eppler ext transition |  |  |  | L/D Max: | 83.205 | at alpha= | 11 | deg
Re: | 14000000 |  |  | Cd Min: | 0.01334 | at alpha= | 2 | deg
Mach: | 0.1 |  |  | Cl=0 at alpha= | -0.275 | deg
|  |  |  | @ Cl=0.1, Cd= | 0.014246
|  |  |  | @ Cl=0.4, Cd= | 0.013353
|  |  |  | @ Cl=0.6, Cd= | 0.013629
alpha (deg) | Cl | Cd | Cm | Cl/Cd
-14.5 | -0.47 | 0.09954 | 0.01 | -4.724
-14 | -0.494 | 0.09316 | 0.011 | -5.303
-13.5 | -0.517 | 0.08733 | 0.011 | -5.924
-13 | -0.541 | 0.08107 | 0.011 | -6.672
-12.5 | -0.565 | 0.07412 | 0.011 | -7.618
-12 | -0.592 | 0.06377 | 0.012 | -9.286
-11.5 | -0.681 | 0.02509 | 0.015 | -27.152
-11 | -0.746 | 0.01797 | 0.016 | -41.496
-10.5 | -0.759 | 0.01717 | 0.016 | -44.202
-10 | -0.768 | 0.01672 | 0.016 | -45.903
-9.5 | -0.771 | 0.0163 | 0.016 | -47.316
-9 | -0.769 | 0.01599 | 0.015 | -48.102
-8.5 | -0.761 | 0.01565 | 0.015 | -48.624
-8 | -0.746 | 0.01537 | 0.015 | -48.581
-7.5 | -0.726 | 0.01511 | 0.014 | -48.06
-7 | -0.699 | 0.01488 | 0.014 | -47.012
-6.5 | -0.667 | 0.01466 | 0.014 | -45.499
-6 | -0.63 | 0.0145 | 0.013 | -43.429
-5.5 | -0.587 | 0.01434 | 0.013 | -40.953
-5 | -0.541 | 0.01416 | 0.012 | -38.184
-4.5 | -0.491 | 0.01436 | 0.012 | -34.165
-4 | -0.438 | 0.01423 | 0.012 | -30.746
-3.5 | -0.382 | 0.01476 | 0.011 | -25.908
-3 | -0.325 | 0.01471 | 0.011 | -22.093
-2.5 | -0.266 | 0.01467 | 0.01 | -18.149
-2 | -0.207 | 0.01461 | 0.01 | -14.166
-1.5 | -0.147 | 0.01453 | 0.01 | -10.129
-1 | -0.087 | 0.01447 | 0.009 | -6.024
-0.5 | -0.027 | 0.01443 | 0.009 | -1.869
0 | 0.033 | 0.01436 | 0.008 | 2.326
0.5 | 0.094 | 0.01434 | 0.008 | 6.542
1 | 0.154 | 0.0134 | 0.007 | 11.504
1.5 | 0.214 | 0.01337 | 0.007 | 16.044
2 | 0.275 | 0.01334 | 0.006 | 20.59
2.5 | 0.335 | 0.01335 | 0.006 | 25.079
3 | 0.395 | 0.01335 | 0.005 | 29.578
3.5 | 0.455 | 0.01339 | 0.005 | 33.962
4 | 0.515 | 0.01347 | 0.004 | 38.222
4.5 | 0.574 | 0.01356 | 0.004 | 42.366
5 | 0.634 | 0.01372 | 0.003 | 46.199
5.5 | 0.692 | 0.01388 | 0.003 | 49.891
6 | 0.75 | 0.01407 | 0.002 | 53.308
6.5 | 0.807 | 0.01442 | 0.002 | 55.967
7 | 0.863 | 0.01478 | 0.001 | 58.357
7.5 | 0.917 | 0.01512 | 0.001 | 60.644
8 | 0.969 | 0.01563 | 0 | 62
8.5 | 1.019 | 0.01634 | 0 | 62.323
9 | 1.066 | 0.01694 | -0.001 | 62.893
9.5 | 1.11 | 0.01763 | -0.001 | 62.956
10 | 1.151 | 0.01838 | -0.002 | 62.613
10.5 | 1.176 | 0.01565 | -0.003 | 75.128
11 | 1.201 | 0.01444 | -0.003 | 83.205
11.5 | 1.223 | 0.01908 | -0.004 | 64.115
12 | 1.24 | 0.02032 | -0.004 | 61.003
12.5 | 1.25 | 0.02184 | -0.005 | 57.24
13 | 1.253 | 0.02388 | -0.005 | 52.487
13.5 | 1.269 | 0.02243 | -0.006 | 56.552
14 | 1.251 | 0.02441 | -0.006 | 51.238
14.5 | 1.222 | 0.02686 | -0.007 | 45.514
15 | 1.186 | 0.03017 | -0.007 | 39.307
15.5 | 1.074 | 0.06226 | -0.007 | 17.243
16 | 1.023 | 0.07481 | -0.007 | 13.673
16.5 | 0.975 | 0.08587 | -0.007 | 11.359
17 | 0.969 | 0.06517 | -0.008 | 14.866
17.5 | 0.913 | 0.07701 | -0.009 | 11.861
18 | 0.862 | 0.0873 | -0.009 | 9.874
18.5 | 0.813 | 0.09706 | -0.009 | 8.373

## 124. Re 14M Mach 0.10 (2)
BIGFOIL.COM POLAR EXPORT
ames01
AMES A-01 |  |  |  | Cl Max: | 1.9612 | at alpha= | 19.5 | deg
XFOIL ncrit=9 |  |  |  | L/D Max: | 138.28 | at alpha= | 7 | deg
Re: | 14000000 |  |  | Cd Min: | 0.03585 | at alpha= | 20 | deg
Mach: | 0.1 |  |  | Cl=0 at alpha= | -0.4688 | deg
|  |  |  | @ Cl=0.1, Cd= | 0.0062249
|  |  |  | @ Cl=0.4, Cd= | 0.0049417
|  |  |  | @ Cl=0.6, Cd= | 0.0049329
alpha (deg) | Cl | Cd | Cm | Cl/Cd
-20 | -1.8893 | 0.03523 | -0.035 | -53.6276
-19.5 | -1.8942 | 0.03085 | -0.0322 | -61.4003
-19 | -1.8924 | 0.02778 | -0.0276 | -68.121
-18.5 | -1.8883 | 0.02553 | -0.0211 | -73.964
-18 | -1.8744 | 0.02393 | -0.0149 | -78.3285
-17.5 | -1.8442 | 0.02239 | -0.0112 | -82.3671
-17 | -1.8084 | 0.02099 | -0.0082 | -86.1553
-16.5 | -1.7688 | 0.01973 | -0.0056 | -89.6503
-16 | -1.7263 | 0.01858 | -0.0034 | -92.9117
-15.5 | -1.6815 | 0.01753 | -0.0014 | -95.9213
-15 | -1.6362 | 0.01638 | 0.0004 | -99.8901
-14.5 | -1.589 | 0.01534 | 0.0021 | -103.5854
-14 | -1.5404 | 0.01437 | 0.0035 | -107.1955
-13.5 | -1.4906 | 0.01345 | 0.0048 | -110.8253
-13 | -1.4394 | 0.01266 | 0.0059 | -113.6967
-12.5 | -1.3866 | 0.01201 | 0.0068 | -115.4538
-12 | -1.333 | 0.01142 | 0.0075 | -116.725
-11.5 | -1.2794 | 0.01078 | 0.0083 | -118.6827
-11 | -1.2253 | 0.01016 | 0.0089 | -120.6004
-10.5 | -1.1701 | 0.00966 | 0.0093 | -121.1284
-10 | -1.1143 | 0.00923 | 0.0097 | -120.7259
-9.5 | -1.0585 | 0.00874 | 0.01 | -121.1098
-9 | -1.0021 | 0.00833 | 0.0103 | -120.3001
-8.5 | -0.945 | 0.00801 | 0.0104 | -117.9775
-8 | -0.8879 | 0.00766 | 0.0105 | -115.9138
-7.5 | -0.8306 | 0.00733 | 0.0105 | -113.3151
-7 | -0.7727 | 0.00707 | 0.0104 | -109.2928
-6.5 | -0.7146 | 0.00684 | 0.0103 | -104.4737
-6 | -0.6564 | 0.00661 | 0.0101 | -99.3041
-5.5 | -0.5976 | 0.00649 | 0.0097 | -92.0801
-5 | -0.5387 | 0.00637 | 0.0093 | -84.5683
-4.5 | -0.4795 | 0.0063 | 0.0089 | -76.1111
-4 | -0.4201 | 0.00627 | 0.0083 | -67.0016
-3.5 | -0.3606 | 0.00626 | 0.0077 | -57.6038
-3 | -0.3008 | 0.00635 | 0.0069 | -47.3701
-2.5 | -0.2412 | 0.00639 | 0.0062 | -37.7465
-2 | -0.1817 | 0.00642 | 0.0056 | -28.3022
-1.5 | -0.1224 | 0.00641 | 0.0051 | -19.0952
-1 | -0.063 | 0.00637 | 0.0045 | -9.8901
-0.5 | -0.0037 | 0.00634 | 0.004 | -0.5836
0 | 0.0556 | 0.0063 | 0.0034 | 8.8254
0.5 | 0.1147 | 0.0062 | 0.0029 | 18.5
1 | 0.1736 | 0.00598 | 0.0023 | 29.0301
1.5 | 0.2324 | 0.0058 | 0.0017 | 40.069
2 | 0.2912 | 0.00557 | 0.0011 | 52.2801
2.5 | 0.3491 | 0.00516 | 0.0005 | 67.655
3 | 0.4074 | 0.00491 | -0.0001 | 82.9735
3.5 | 0.4664 | 0.00493 | -0.0007 | 94.6045
4 | 0.5249 | 0.00492 | -0.0012 | 106.687
4.5 | 0.5829 | 0.0049 | -0.0016 | 118.9592
5 | 0.6401 | 0.00501 | -0.0017 | 127.7645
5.5 | 0.6971 | 0.00522 | -0.0019 | 133.5441
6 | 0.7535 | 0.00553 | -0.002 | 136.2568
6.5 | 0.8103 | 0.00586 | -0.0023 | 138.2765
7 | 0.8684 | 0.00628 | -0.0029 | 138.2803
7.5 | 0.9289 | 0.00675 | -0.0042 | 137.6148
8 | 0.989 | 0.00719 | -0.0053 | 137.5522
8.5 | 1.0488 | 0.00767 | -0.0064 | 136.7405
9 | 1.105 | 0.00809 | -0.0067 | 136.5884
9.5 | 1.1601 | 0.00851 | -0.0068 | 136.322
10 | 1.2155 | 0.00893 | -0.0069 | 136.1142
10.5 | 1.2706 | 0.00938 | -0.0071 | 135.4584
11 | 1.3252 | 0.00986 | -0.0071 | 134.4016
11.5 | 1.3794 | 0.01037 | -0.0072 | 133.0183
12 | 1.4331 | 0.01087 | -0.0071 | 131.8399
12.5 | 1.4857 | 0.01148 | -0.007 | 129.4164
13 | 1.5375 | 0.0121 | -0.0067 | 127.0661
13.5 | 1.5888 | 0.01269 | -0.0064 | 125.2009
14 | 1.6386 | 0.01339 | -0.0059 | 122.3749
14.5 | 1.6862 | 0.01422 | -0.0051 | 118.5795
15 | 1.7324 | 0.01506 | -0.0041 | 115.0332
15.5 | 1.7777 | 0.01587 | -0.003 | 112.0164
16 | 1.8204 | 0.01677 | -0.0016 | 108.551
16.5 | 1.8593 | 0.01777 | 0.0003 | 104.6314
17 | 1.8897 | 0.01892 | 0.0034 | 99.8784
17.5 | 1.9083 | 0.02048 | 0.0077 | 93.1787
18 | 1.9276 | 0.0224 | 0.0111 | 86.0536
18.5 | 1.9434 | 0.02476 | 0.0141 | 78.4895
19 | 1.9547 | 0.02767 | 0.0167 | 70.6433
19.5 | 1.9612 | 0.03127 | 0.0188 | 62.7183
20 | 1.9609 | 0.03585 | 0.02 | 54.6974

## 125. Re 14M Mach 0.25 (1)
BIGFOIL.COM POLAR EXPORT
ames01
AMES A-01 |  |  |  | Cl Max: | 1.201 | at alpha= | 11.5 | deg
JavaFoil+Calcfoil stall+Eppler ext transition |  |  |  | L/D Max: | 80.267 | at alpha= | 10.5 | deg
Re: | 14000000 |  |  | Cd Min: | 0.01343 | at alpha= | 2 | deg
Mach: | 0.25 |  |  | Cl=0 at alpha= | -0.27419 | deg
|  |  |  | @ Cl=0.1, Cd= | 0.014388
|  |  |  | @ Cl=0.4, Cd= | 0.013461
|  |  |  | @ Cl=0.6, Cd= | 0.013739
alpha (deg) | Cl | Cd | Cm | Cl/Cd
-13 | -0.18 | 0.09394 | 0.01 | -1.913
-12.5 | -0.254 | 0.08764 | 0.01 | -2.899
-12 | -0.315 | 0.08174 | 0.01 | -3.86
-11.5 | -0.371 | 0.07608 | 0.01 | -4.875
-11 | -0.421 | 0.07022 | 0.01 | -6.001
-10.5 | -0.467 | 0.06436 | 0.01 | -7.263
-10 | -0.528 | 0.04488 | 0.013 | -11.765
-9.5 | -0.653 | 0.01716 | 0.016 | -38.032
-9 | -0.68 | 0.0166 | 0.016 | -40.945
-8.5 | -0.697 | 0.01619 | 0.015 | -43.043
-8 | -0.703 | 0.01583 | 0.015 | -44.439
-7.5 | -0.7 | 0.01551 | 0.015 | -45.113
-7 | -0.686 | 0.01519 | 0.014 | -45.159
-6.5 | -0.663 | 0.01494 | 0.014 | -44.381
-6 | -0.632 | 0.01472 | 0.014 | -42.947
-5.5 | -0.594 | 0.01456 | 0.013 | -40.805
-5 | -0.55 | 0.01438 | 0.013 | -38.232
-4.5 | -0.501 | 0.01415 | 0.012 | -35.39
-4 | -0.448 | 0.01408 | 0.012 | -31.82
-3.5 | -0.392 | 0.01492 | 0.012 | -26.272
-3 | -0.334 | 0.01488 | 0.011 | -22.413
-2.5 | -0.273 | 0.01483 | 0.011 | -18.441
-2 | -0.213 | 0.01473 | 0.01 | -14.431
-1.5 | -0.151 | 0.01465 | 0.01 | -10.325
-1 | -0.09 | 0.01458 | 0.009 | -6.144
-0.5 | -0.028 | 0.01452 | 0.009 | -1.907
0 | 0.034 | 0.01447 | 0.008 | 2.372
0.5 | 0.096 | 0.01445 | 0.008 | 6.67
1 | 0.158 | 0.01349 | 0.007 | 11.74
1.5 | 0.22 | 0.01347 | 0.007 | 16.36
2 | 0.282 | 0.01343 | 0.006 | 21.009
2.5 | 0.344 | 0.01347 | 0.006 | 25.539
3 | 0.406 | 0.01346 | 0.005 | 30.137
3.5 | 0.467 | 0.01353 | 0.005 | 34.546
4 | 0.529 | 0.0136 | 0.004 | 38.867
4.5 | 0.59 | 0.01371 | 0.004 | 43.038
5 | 0.651 | 0.01389 | 0.003 | 46.856
5.5 | 0.711 | 0.01407 | 0.003 | 50.524
6 | 0.77 | 0.01432 | 0.002 | 53.782
6.5 | 0.828 | 0.01471 | 0.002 | 56.271
7 | 0.885 | 0.0151 | 0.001 | 58.573
7.5 | 0.939 | 0.01544 | 0.001 | 60.815
8 | 0.991 | 0.01611 | 0 | 61.501
8.5 | 1.04 | 0.01699 | 0 | 61.199
9 | 1.085 | 0.01772 | -0.001 | 61.236
9.5 | 1.126 | 0.01858 | -0.001 | 60.626
10 | 1.149 | 0.01588 | -0.002 | 72.338
10.5 | 1.174 | 0.01463 | -0.003 | 80.267
11 | 1.192 | 0.01953 | -0.003 | 61.012
11.5 | 1.201 | 0.02111 | -0.004 | 56.904
12 | 1.201 | 0.02304 | -0.004 | 52.132
12.5 | 1.19 | 0.02598 | -0.005 | 45.801
13 | 1.192 | 0.02434 | -0.005 | 48.964
13.5 | 1.165 | 0.02737 | -0.006 | 42.575
14 | 1.109 | 0.03163 | -0.006 | 35.043
14.5 | 0.962 | 0.07167 | -0.006 | 13.417
15 | 0.887 | 0.08338 | -0.006 | 10.644
15.5 | 0.809 | 0.09475 | -0.006 | 8.535
16 | 0.748 | 0.08045 | -0.007 | 9.292
16.5 | 0.637 | 0.11942 | -0.006 | 5.331

## 126. Re 14M Mach 0.25 (2)
BIGFOIL.COM POLAR EXPORT
ames01
AMES A-01 |  |  |  | Cl Max: | 1.9057 | at alpha= | 17.5 | deg
XFOIL ncrit=9 |  |  |  | L/D Max: | 139.569 | at alpha= | 6.5 | deg
Re: | 14000000 |  |  | Cd Min: | 0.23809 | at alpha= | -20 | deg
Mach: | 0.25 |  |  | Cl=0 at alpha= | -0.47716 | deg
|  |  |  | @ Cl=0.1, Cd= | 0.006259
|  |  |  | @ Cl=0.4, Cd= | 0.0050149
|  |  |  | @ Cl=0.6, Cd= | 0.0049407
alpha (deg) | Cl | Cd | Cm | Cl/Cd
-20 | -0.9387 | 0.23809 | 0.0962 | -3.9426
-19.5 | -0.9251 | 0.23016 | 0.0909 | -4.0194
-19 | -0.9223 | 0.21819 | 0.0835 | -4.227
-18.5 | -0.9203 | 0.20686 | 0.0764 | -4.4489
-18 | -0.9112 | 0.19815 | 0.0709 | -4.5985
-17.5 | -0.9197 | 0.18545 | 0.0637 | -4.9593
-17 | -0.9371 | 0.17062 | 0.0547 | -5.4923
-16.5 | -1.4939 | 0.05686 | -0.0319 | -26.2733
-16 | -1.5488 | 0.04312 | -0.0413 | -35.9184
-15.5 | -1.5982 | 0.0348 | -0.0391 | -45.9253
-15 | -1.6333 | 0.02956 | -0.0296 | -55.2537
-14.5 | -1.6302 | 0.0247 | -0.023 | -66
-14 | -1.6026 | 0.02122 | -0.0178 | -75.5231
-13.5 | -1.5611 | 0.01874 | -0.0137 | -83.3031
-13 | -1.5145 | 0.01657 | -0.01 | -91.4001
-12.5 | -1.4622 | 0.01492 | -0.0069 | -98.0027
-12 | -1.4067 | 0.01363 | -0.0043 | -103.2062
-11.5 | -1.3493 | 0.01255 | -0.0021 | -107.5139
-11 | -1.2905 | 0.01165 | -0.0002 | -110.7725
-10.5 | -1.2307 | 0.0109 | 0.0015 | -112.9083
-10 | -1.1708 | 0.01019 | 0.003 | -114.897
-9.5 | -1.1108 | 0.00951 | 0.0043 | -116.8034
-9 | -1.0499 | 0.00899 | 0.0053 | -116.7853
-8.5 | -0.9892 | 0.00846 | 0.0063 | -116.9267
-8 | -0.9281 | 0.00803 | 0.007 | -115.5791
-7.5 | -0.8667 | 0.00768 | 0.0076 | -112.8516
-7 | -0.8055 | 0.0073 | 0.008 | -110.3425
-6.5 | -0.744 | 0.00703 | 0.0083 | -105.8321
-6 | -0.6825 | 0.00678 | 0.0085 | -100.6637
-5.5 | -0.6208 | 0.00658 | 0.0085 | -94.3465
-5 | -0.5588 | 0.00648 | 0.0083 | -86.2346
-4.5 | -0.497 | 0.00636 | 0.0081 | -78.1447
-3 | -0.3106 | 0.0064 | 0.0065 | -48.5312
-2.5 | -0.2487 | 0.00645 | 0.0059 | -38.5581
-2 | -0.187 | 0.00647 | 0.0054 | -28.9026
-1.5 | -0.1256 | 0.00643 | 0.0049 | -19.5334
-1 | -0.0642 | 0.0064 | 0.0044 | -10.0312
-0.5 | -0.0028 | 0.00636 | 0.0038 | -0.44025
0 | 0.0585 | 0.00632 | 0.0033 | 9.2563
0.5 | 0.1197 | 0.00623 | 0.0028 | 19.2135
1 | 0.1805 | 0.00603 | 0.0022 | 29.9337
1.5 | 0.2413 | 0.00582 | 0.0016 | 41.4605
2 | 0.302 | 0.00558 | 0.001 | 54.1219
2.5 | 0.3619 | 0.00516 | 0.0004 | 70.1357
3 | 0.4223 | 0.00493 | -0.0001 | 85.6592
3.5 | 0.4834 | 0.00495 | -0.0006 | 97.6566
4 | 0.5441 | 0.00495 | -0.0011 | 109.9192
4.5 | 0.6043 | 0.00494 | -0.0013 | 122.3279
5 | 0.664 | 0.00506 | -0.0014 | 131.2253
5.5 | 0.7231 | 0.0053 | -0.0014 | 136.434
6 | 0.7822 | 0.00563 | -0.0014 | 138.9343
6.5 | 0.8416 | 0.00603 | -0.0015 | 139.5688
7 | 0.9022 | 0.0065 | -0.0019 | 138.8
7.5 | 0.9658 | 0.00699 | -0.0029 | 138.1688
8 | 1.0291 | 0.0075 | -0.0037 | 137.2133
8.5 | 1.0924 | 0.00801 | -0.0046 | 136.3795
9 | 1.1527 | 0.00848 | -0.0046 | 135.9316
9.5 | 1.2106 | 0.00893 | -0.0041 | 135.5655
10 | 1.2692 | 0.00942 | -0.0037 | 134.7346
10.5 | 1.3276 | 0.00998 | -0.0032 | 133.0261
11 | 1.386 | 0.01052 | -0.0027 | 131.749
11.5 | 1.4436 | 0.01114 | -0.0019 | 129.5871
12 | 1.5002 | 0.01185 | -0.001 | 126.5992
12.5 | 1.5567 | 0.01253 | 0 | 124.2378
13 | 1.6113 | 0.01333 | 0.0013 | 120.8777
13.5 | 1.6637 | 0.01429 | 0.003 | 116.4241
14 | 1.7149 | 0.01525 | 0.0049 | 112.4525
14.5 | 1.7639 | 0.01627 | 0.0071 | 108.4143
15 | 1.8087 | 0.01744 | 0.0099 | 103.7099
15.5 | 1.8446 | 0.0188 | 0.0138 | 98.117
16 | 1.8649 | 0.02062 | 0.0192 | 90.4413
16.5 | 1.8849 | 0.02296 | 0.0234 | 82.0949
17 | 1.8996 | 0.02597 | 0.0272 | 73.1459
17.5 | 1.9057 | 0.02996 | 0.0302 | 63.6081
18 | 1.8993 | 0.03555 | 0.0319 | 53.4262
18.5 | 1.8842 | 0.04286 | 0.0314 | 43.9617
19 | 1.8482 | 0.05391 | 0.0272 | 34.2831
19.5 | 1.7593 | 0.07377 | 0.0162 | 23.8484
20 | 1.603 | 0.10293 | 0.0002 | 15.5737

## 127. Re 14M Mach 0.50 (1)
BIGFOIL.COM POLAR EXPORT
ames01
AMES A-01 |  |  |  | Cl Max: | 1.129 | at alpha= | 20 | deg
JavaFoil+Calcfoil stall+Eppler ext transition |  |  |  | L/D Max: | 74.712 | at alpha= | 8 | deg
Re: | 14000000 |  |  | Cd Min: | 0.01393 | at alpha= | 2 | deg
Mach: | 0.5 |  |  | Cl=0 at alpha= | -0.27536 | deg
|  |  |  | @ Cl=0.1, Cd= | 0.014952
|  |  |  | @ Cl=0.4, Cd= | 0.014
|  |  |  | @ Cl=0.6, Cd= | 0.014309
alpha (deg) | Cl | Cd | Cm | Cl/Cd
-20 | -1.08 | 0.17869 | 0.014 | -6.042
-19.5 | -1.053 | 0.17052 | 0.014 | -6.176
-19 | -1.026 | 0.16628 | 0.014 | -6.17
-18.5 | -0.998 | 0.16239 | 0.013 | -6.149
-18 | -0.972 | 0.15416 | 0.013 | -6.304
-17.5 | -0.946 | 0.14989 | 0.013 | -6.308
-17 | -0.921 | 0.13299 | 0.013 | -6.926
-16.5 | -0.895 | 0.12285 | 0.013 | -7.286
-16 | -0.867 | 0.11905 | 0.013 | -7.281
-15.5 | -0.839 | 0.11481 | 0.012 | -7.307
-15 | -0.811 | 0.10843 | 0.012 | -7.479
-14.5 | -0.785 | 0.10114 | 0.012 | -7.759
-14 | -0.758 | 0.09548 | 0.012 | -7.941
-13.5 | -0.732 | 0.08993 | 0.012 | -8.134
-13 | -0.703 | 0.09518 | 0.011 | -7.384
-12.5 | -0.677 | 0.08656 | 0.011 | -7.82
-12 | -0.652 | 0.07899 | 0.011 | -8.251
-11.5 | -0.629 | 0.07111 | 0.012 | -8.842
-11 | -0.639 | 0.04425 | 0.015 | -14.429
-10.5 | -0.566 | 0.07278 | 0.01 | -7.781
-10 | -0.543 | 0.06443 | 0.011 | -8.42
-9.5 | -0.632 | 0.01824 | 0.018 | -34.65
-9 | -0.486 | 0.06008 | 0.01 | -8.089
-8.5 | -0.457 | 0.05889 | 0.009 | -7.768
-8 | -0.432 | 0.05337 | 0.01 | -8.097
-7.5 | -0.404 | 0.05178 | 0.009 | -7.796
-7 | -0.375 | 0.05006 | 0.009 | -7.5
-6.5 | -0.347 | 0.04854 | 0.009 | -7.154
-6 | -0.394 | 0.01631 | 0.015 | -24.143
-5.5 | -0.36 | 0.01584 | 0.015 | -22.714
-5 | -0.528 | 0.01544 | 0.014 | -34.185
-4.5 | -0.524 | 0.01512 | 0.014 | -34.651
-4 | -0.485 | 0.01484 | 0.013 | -32.657
-3.5 | -0.431 | 0.01535 | 0.013 | -28.084
-3 | -0.37 | 0.01533 | 0.012 | -24.127
-2.5 | -0.304 | 0.01548 | 0.012 | -19.64
-2 | -0.237 | 0.01531 | 0.011 | -15.474
-1.5 | -0.169 | 0.01519 | 0.011 | -11.105
-1 | -0.1 | 0.0151 | 0.01 | -6.623
-0.5 | -0.031 | 0.01502 | 0.01 | -2.06
0 | 0.038 | 0.01497 | 0.009 | 2.564
0.5 | 0.108 | 0.01495 | 0.009 | 7.203
1 | 0.177 | 0.01398 | 0.008 | 12.66
1.5 | 0.246 | 0.01394 | 0.008 | 17.657
2 | 0.315 | 0.01393 | 0.007 | 22.624
2.5 | 0.384 | 0.014 | 0.007 | 27.447
3 | 0.453 | 0.014 | 0.006 | 32.347
3.5 | 0.522 | 0.01414 | 0.006 | 36.878
4 | 0.59 | 0.01428 | 0.005 | 41.296
4.5 | 0.658 | 0.01448 | 0.004 | 45.419
5 | 0.725 | 0.01475 | 0.004 | 49.14
5.5 | 0.791 | 0.01505 | 0.003 | 52.587
6 | 0.855 | 0.01561 | 0.003 | 54.763
6.5 | 0.916 | 0.01625 | 0.002 | 56.343
7 | 0.973 | 0.01704 | 0.001 | 57.084
7.5 | 1.023 | 0.01824 | 0.001 | 56.103
8 | 1.047 | 0.01401 | 0 | 74.712
8.5 | 1.061 | 0.01898 | 0 | 55.939
9 | 1.042 | 0.02133 | -0.001 | 48.869
9.5 | 0.92 | 0.02727 | -0.002 | 33.754
10 | 0.603 | 0.05566 | -0.002 | 10.836
10.5 | 0.69 | 0.03069 | -0.003 | 22.501
11 | 0.715 | 0.03353 | -0.003 | 21.34
11.5 | 0.723 | 0.04412 | -0.004 | 16.38
12 | 0.74 | 0.05172 | -0.004 | 14.316
12.5 | 0.761 | 0.05876 | -0.004 | 12.945
13 | 0.777 | 0.06935 | -0.005 | 11.2
13.5 | 0.793 | 0.08282 | -0.005 | 9.578
14 | 0.813 | 0.09602 | -0.005 | 8.472
14.5 | 0.841 | 0.09912 | -0.006 | 8.481
15 | 0.869 | 0.10417 | -0.006 | 8.344
15.5 | 0.892 | 0.1164 | -0.006 | 7.66
16 | 0.908 | 0.1409 | -0.006 | 6.443
16.5 | 0.938 | 0.14412 | -0.007 | 6.511
17 | 0.967 | 0.15053 | -0.007 | 6.424
17.5 | 0.99 | 0.17083 | -0.008 | 5.794
18 | 1.019 | 0.17284 | -0.008 | 5.898
18.5 | 1.048 | 0.17867 | -0.009 | 5.865
19 | 1.073 | 0.19834 | -0.009 | 5.408
19.5 | 1.101 | 0.20214 | -0.01 | 5.446
20 | 1.129 | 0.20818 | -0.01 | 5.422

## 128. Re 14M Mach 0.50 (2)
BIGFOIL.COM POLAR EXPORT
ames01
AMES A-01 |  |  |  | Cl Max: | 1.5225 | at alpha= | 10.5 | deg
XFOIL ncrit=9 |  |  |  | L/D Max: | 148.021 | at alpha= | 5.5 | deg
Re: | 14000000 |  |  | Cd Min: | 0.26611 | at alpha= | -18.5 | deg
Mach: | 0.5 |  |  | Cl=0 at alpha= | -0.51485 | deg
|  |  |  | @ Cl=0.1, Cd= | 0.0064044
|  |  |  | @ Cl=0.4, Cd= | 0.0053361
|  |  |  | @ Cl=0.6, Cd= | 0.0051046
alpha (deg) | Cl | Cd | Cm | Cl/Cd
-18.5 | -0.9159 | 0.26611 | 0.1099 | -3.4418
-17.5 | -0.8746 | 0.24638 | 0.0984 | -3.5498
-17 | -0.8539 | 0.23717 | 0.0929 | -3.6004
-16.5 | -0.8324 | 0.22881 | 0.0879 | -3.638
-16 | -0.812 | 0.21995 | 0.0828 | -3.6917
-15.5 | -0.7942 | 0.21025 | 0.0774 | -3.7774
-15 | -0.78 | 0.19948 | 0.0716 | -3.9102
-14.5 | -0.7665 | 0.18893 | 0.0659 | -4.0571
-14 | -0.7602 | 0.17679 | 0.0593 | -4.3
-13.5 | -0.7492 | 0.1671 | 0.0543 | -4.4835
-13 | -0.7436 | 0.15629 | 0.0486 | -4.7578
-12.5 | -0.7456 | 0.14455 | 0.0423 | -5.1581
-12 | -0.7519 | 0.13258 | 0.0359 | -5.6713
-11.5 | -0.7566 | 0.12168 | 0.0301 | -6.2179
-11 | -0.7623 | 0.11104 | 0.0244 | -6.8651
-10.5 | -0.7712 | 0.10018 | 0.0184 | -7.6981
-10 | -0.782 | 0.0893 | 0.0119 | -8.757
-9.5 | -0.794 | 0.0782 | 0.0045 | -10.1535
-9 | -0.8044 | 0.066 | -0.0062 | -12.1879
-8.5 | -0.8175 | 0.05375 | -0.0198 | -15.2093
-8 | -0.8443 | 0.04503 | -0.0196 | -18.7497
-7.5 | -0.8613 | 0.03469 | -0.0182 | -24.8285
-7 | -0.866 | 0.02415 | -0.0143 | -35.8592
-6.5 | -0.8638 | 0.01287 | -0.0087 | -67.1173
-6 | -0.8109 | 0.00806 | -0.0033 | -100.6079
-5.5 | -0.7333 | 0.00733 | -0.0003 | -100.0409
-5 | -0.6559 | 0.00696 | 0.0016 | -94.2385
-4.5 | -0.5794 | 0.00676 | 0.0029 | -85.7101
-4 | -0.5036 | 0.00669 | 0.0036 | -75.2765
-3.5 | -0.4291 | 0.00665 | 0.004 | -64.5263
-3 | -0.3553 | 0.00668 | 0.004 | -53.1886
-2.5 | -0.2826 | 0.00667 | 0.004 | -42.3688
-2 | -0.2108 | 0.00663 | 0.0039 | -31.7949
-1.5 | -0.1395 | 0.00658 | 0.0037 | -21.2006
-1 | -0.0686 | 0.00651 | 0.0034 | -10.5376
-0.5 | 0.0021 | 0.00647 | 0.0031 | 0.32457
0 | 0.0726 | 0.00642 | 0.0026 | 11.3084
0.5 | 0.143 | 0.00638 | 0.0022 | 22.4138
1 | 0.2128 | 0.00618 | 0.0017 | 34.4337
1.5 | 0.2824 | 0.00593 | 0.0012 | 47.6223
2 | 0.3515 | 0.00556 | 0.0008 | 63.2194
2.5 | 0.4208 | 0.00524 | 0.0004 | 80.3053
3 | 0.4909 | 0.0051 | 0.0001 | 96.2549
3.5 | 0.5619 | 0.00511 | -0.0001 | 109.9609
4 | 0.6329 | 0.0051 | -0.0001 | 124.098
4.5 | 0.7036 | 0.00521 | 0.0003 | 135.048
5 | 0.7744 | 0.00538 | 0.001 | 143.9405
5.5 | 0.8452 | 0.00571 | 0.0018 | 148.021
6 | 0.9169 | 0.0062 | 0.0027 | 147.8871
6.5 | 0.9888 | 0.00681 | 0.0039 | 145.1982
7 | 1.0624 | 0.00747 | 0.0051 | 142.2222
7.5 | 1.1413 | 0.00822 | 0.0057 | 138.8443
8 | 1.2219 | 0.00889 | 0.0068 | 137.4466
8.5 | 1.304 | 0.00956 | 0.0083 | 136.4017
9 | 1.3851 | 0.01027 | 0.0108 | 134.8685
9.5 | 1.4569 | 0.01122 | 0.0157 | 129.8485
10 | 1.5135 | 0.01385 | 0.0229 | 109.278
10.5 | 1.5225 | 0.01855 | 0.0328 | 82.0755
11 | 1.4909 | 0.02425 | 0.042 | 61.4804
11.5 | 1.4531 | 0.03257 | 0.0444 | 44.6147
12 | 1.4111 | 0.0443 | 0.0389 | 31.8533
12.5 | 1.3691 | 0.0596 | 0.0286 | 22.9715
13 | 1.3228 | 0.07273 | 0.0216 | 18.1878
13.5 | 1.2783 | 0.08542 | 0.0145 | 14.9649
14 | 1.2369 | 0.09806 | 0.0074 | 12.6137
14.5 | 1.2001 | 0.11079 | 0.0001 | 10.8322
15 | 1.1792 | 0.12212 | -0.0061 | 9.6561
15.5 | 1.156 | 0.13426 | -0.0131 | 8.6102

## 129. Re 16M Mach 0.00 (1)
BIGFOIL.COM POLAR EXPORT
ames01
AMES A-01 |  |  |  | Cl Max: | 1.266 | at alpha= | 13.5 | deg
JavaFoil+Calcfoil stall+Eppler ext transition |  |  |  | L/D Max: | 83.618 | at alpha= | 11.5 | deg
Re: | 16000000 |  |  | Cd Min: | 0.0133 | at alpha= | 2 | deg
Mach: | 0 |  |  | Cl=0 at alpha= | -0.275 | deg
|  |  |  | @ Cl=0.1, Cd= | 0.014092
|  |  |  | @ Cl=0.4, Cd= | 0.01336
|  |  |  | @ Cl=0.6, Cd= | 0.013577
alpha (deg) | Cl | Cd | Cm | Cl/Cd
-15 | -0.495 | 0.10215 | 0.011 | -4.85
-14.5 | -0.516 | 0.09647 | 0.011 | -5.35
-14 | -0.537 | 0.08984 | 0.011 | -5.982
-13.5 | -0.559 | 0.08339 | 0.011 | -6.7
-13 | -0.581 | 0.07616 | 0.011 | -7.623
-12.5 | -0.607 | 0.06466 | 0.012 | -9.394
-12 | -0.678 | 0.03125 | 0.015 | -21.696
-11.5 | -0.758 | 0.01841 | 0.017 | -41.194
-11 | -0.771 | 0.01734 | 0.016 | -44.488
-10.5 | -0.78 | 0.01684 | 0.016 | -46.338
-10 | -0.785 | 0.01642 | 0.016 | -47.803
-9.5 | -0.785 | 0.01608 | 0.015 | -48.78
-9 | -0.779 | 0.01572 | 0.015 | -49.555
-8.5 | -0.768 | 0.01547 | 0.015 | -49.636
-8 | -0.751 | 0.01521 | 0.015 | -49.397
-7.5 | -0.729 | 0.01494 | 0.014 | -48.776
-7 | -0.7 | 0.01474 | 0.014 | -47.531
-6.5 | -0.667 | 0.01453 | 0.013 | -45.92
-6 | -0.629 | 0.0144 | 0.013 | -43.662
-5.5 | -0.586 | 0.01424 | 0.013 | -41.129
-5 | -0.539 | 0.01408 | 0.012 | -38.279
-4.5 | -0.489 | 0.01426 | 0.012 | -34.277
-4 | -0.436 | 0.01416 | 0.012 | -30.773
-3.5 | -0.381 | 0.01464 | 0.011 | -26.005
-3 | -0.324 | 0.0146 | 0.011 | -22.157
-2.5 | -0.265 | 0.01453 | 0.01 | -18.244
-2 | -0.206 | 0.01444 | 0.01 | -14.262
-1.5 | -0.146 | 0.01437 | 0.009 | -10.196
-1 | -0.087 | 0.0143 | 0.009 | -6.064
-0.5 | -0.027 | 0.01424 | 0.009 | -1.884
0 | 0.033 | 0.01421 | 0.008 | 2.339
0.5 | 0.093 | 0.01419 | 0.008 | 6.578
1 | 0.153 | 0.01335 | 0.007 | 11.491
1.5 | 0.213 | 0.01332 | 0.007 | 16.017
2 | 0.273 | 0.0133 | 0.006 | 20.545
2.5 | 0.333 | 0.01331 | 0.006 | 25.031
3 | 0.393 | 0.01336 | 0.005 | 29.411
3.5 | 0.453 | 0.01336 | 0.005 | 33.88
4 | 0.512 | 0.0134 | 0.004 | 38.21
4.5 | 0.571 | 0.0135 | 0.004 | 42.346
5 | 0.631 | 0.01366 | 0.003 | 46.153
5.5 | 0.689 | 0.01383 | 0.003 | 49.827
6 | 0.747 | 0.01409 | 0.002 | 52.97
6.5 | 0.803 | 0.01438 | 0.002 | 55.859
7 | 0.859 | 0.01477 | 0.001 | 58.157
7.5 | 0.913 | 0.01517 | 0.001 | 60.173
8 | 0.965 | 0.01569 | 0 | 61.481
8.5 | 1.015 | 0.01665 | 0 | 60.932
9 | 1.062 | 0.01697 | -0.001 | 62.566
9.5 | 1.106 | 0.01719 | -0.001 | 64.35
10 | 1.148 | 0.01788 | -0.002 | 64.216
10.5 | 1.186 | 0.0187 | -0.003 | 63.435
11 | 1.204 | 0.01597 | -0.003 | 75.383
11.5 | 1.227 | 0.01467 | -0.004 | 83.618
12 | 1.245 | 0.01955 | -0.004 | 63.688
12.5 | 1.258 | 0.02089 | -0.005 | 60.248
13 | 1.265 | 0.0226 | -0.005 | 55.998
13.5 | 1.266 | 0.02486 | -0.006 | 50.923
14 | 1.247 | 0.02792 | -0.006 | 44.675
14.5 | 1.247 | 0.02505 | -0.007 | 49.774
15 | 1.17 | 0.04106 | -0.007 | 28.501
15.5 | 1.12 | 0.05233 | -0.007 | 21.397
16 | 1.068 | 0.06569 | -0.007 | 16.258
16.5 | 1.021 | 0.07774 | -0.007 | 13.132
17 | 1.025 | 0.05635 | -0.009 | 18.191
17.5 | 0.973 | 0.06746 | -0.009 | 14.416
18 | 0.923 | 0.07791 | -0.009 | 11.849
18.5 | 0.874 | 0.08953 | -0.009 | 9.768

## 130. Re 16M Mach 0.00 (2)
BIGFOIL.COM POLAR EXPORT
ames01
AMES A-01 |  |  |  | Cl Max: | 1.9829 | at alpha= | 19.5 | deg
XFOIL ncrit=9 |  |  |  | L/D Max: | 139.8 | at alpha= | 8 | deg
Re: | 16000000 |  |  | Cd Min: | 0.02753 | at alpha= | -20 | deg
Mach: | 0 |  |  | Cl=0 at alpha= | -0.46356 | deg
|  |  |  | @ Cl=0.1, Cd= | 0.0061308
|  |  |  | @ Cl=0.4, Cd= | 0.004946
|  |  |  | @ Cl=0.6, Cd= | 0.0049372
alpha (deg) | Cl | Cd | Cm | Cl/Cd
-20 | -1.9514 | 0.02753 | -0.0252 | -70.8827
-19.5 | -1.9443 | 0.02532 | -0.02 | -76.7891
-19 | -1.9342 | 0.02368 | -0.0138 | -81.6807
-18.5 | -1.9114 | 0.02239 | -0.0092 | -85.3685
-18 | -1.8786 | 0.02112 | -0.0062 | -88.9489
-17.5 | -1.8418 | 0.01995 | -0.0037 | -92.3208
-17 | -1.8021 | 0.01887 | -0.0016 | -95.5008
-16.5 | -1.76 | 0.01787 | 0.0002 | -98.4891
-15.5 | -1.6702 | 0.01607 | 0.0033 | -103.9328
-15 | -1.6244 | 0.0151 | 0.0047 | -107.5762
-14.5 | -1.5768 | 0.01423 | 0.0059 | -110.8082
-14 | -1.5283 | 0.01338 | 0.0069 | -114.2227
-13.5 | -1.4786 | 0.01261 | 0.0078 | -117.2561
-13 | -1.4274 | 0.01197 | 0.0086 | -119.2481
-12.5 | -1.3751 | 0.0114 | 0.0091 | -120.6228
-12 | -1.3222 | 0.01087 | 0.0096 | -121.6375
-11.5 | -1.2693 | 0.01027 | 0.0101 | -123.593
-11 | -1.2157 | 0.00972 | 0.0105 | -125.072
-10.5 | -1.1611 | 0.00929 | 0.0108 | -124.9839
-10 | -1.1059 | 0.00889 | 0.011 | -124.3982
-9.5 | -1.0508 | 0.00843 | 0.0112 | -124.6501
-9 | -0.9949 | 0.00807 | 0.0112 | -123.2838
-8.5 | -0.9385 | 0.00776 | 0.0112 | -120.9407
-8 | -0.8819 | 0.00745 | 0.0112 | -118.3758
-7.5 | -0.8252 | 0.00713 | 0.0111 | -115.7363
-7 | -0.7679 | 0.00689 | 0.011 | -111.4514
-6.5 | -0.7102 | 0.0067 | 0.0107 | -106
-6 | -0.6523 | 0.00652 | 0.0104 | -100.046
-5.5 | -0.5938 | 0.00643 | 0.0099 | -92.3484
-5 | -0.5354 | 0.00632 | 0.0095 | -84.7152
-4.5 | -0.4766 | 0.00627 | 0.0089 | -76.0128
-4 | -0.4177 | 0.00624 | 0.0083 | -66.9391
-3.5 | -0.3586 | 0.00623 | 0.0077 | -57.5602
-3 | -0.2993 | 0.00632 | 0.0069 | -47.3576
-2.5 | -0.2402 | 0.00633 | 0.0063 | -37.9463
-2 | -0.1812 | 0.00633 | 0.0057 | -28.6256
-1.5 | -0.1222 | 0.0063 | 0.0052 | -19.3968
-1 | -0.0632 | 0.00627 | 0.0046 | -10.0797
-0.5 | -0.0043 | 0.00623 | 0.0041 | -0.69021
0 | 0.0547 | 0.0062 | 0.0035 | 8.8226
0.5 | 0.1136 | 0.00611 | 0.003 | 18.5925
1 | 0.1722 | 0.00595 | 0.0024 | 28.9412
1.5 | 0.2308 | 0.00576 | 0.0018 | 40.0694
2.5 | 0.3472 | 0.00522 | 0.0005 | 66.5134
3 | 0.405 | 0.00492 | -0.0001 | 82.3171
3.5 | 0.4637 | 0.00493 | -0.0007 | 94.0568
4 | 0.5222 | 0.00496 | -0.0013 | 105.2823
4.5 | 0.5802 | 0.00492 | -0.0018 | 117.9268
5 | 0.6376 | 0.00497 | -0.0022 | 128.2897
5.5 | 0.6942 | 0.00519 | -0.0025 | 133.7572
6 | 0.7502 | 0.00544 | -0.0026 | 137.9044
6.5 | 0.8064 | 0.0058 | -0.0028 | 139.0345
7 | 0.8624 | 0.0062 | -0.0031 | 139.0968
7.5 | 0.9203 | 0.00661 | -0.0039 | 139.2284
8 | 0.98 | 0.00701 | -0.0051 | 139.8003
8.5 | 1.0391 | 0.00746 | -0.0062 | 139.2895
9 | 1.0971 | 0.00786 | -0.0071 | 139.5802
9.5 | 1.1518 | 0.00826 | -0.0072 | 139.4431
10 | 1.2068 | 0.00867 | -0.0075 | 139.1926
10.5 | 1.2616 | 0.00908 | -0.0078 | 138.9427
11 | 1.3157 | 0.00954 | -0.008 | 137.914
11.5 | 1.3695 | 0.01001 | -0.0082 | 136.8132
12 | 1.4228 | 0.01048 | -0.0083 | 135.7634
12.5 | 1.475 | 0.01104 | -0.0083 | 133.6051
13 | 1.5266 | 0.01162 | -0.0083 | 131.3769
13.5 | 1.5777 | 0.01216 | -0.0082 | 129.7451
14 | 1.6274 | 0.0128 | -0.0079 | 127.1406
14.5 | 1.6752 | 0.01355 | -0.0074 | 123.631
15 | 1.7218 | 0.01432 | -0.0067 | 120.2374
15.5 | 1.7677 | 0.01504 | -0.006 | 117.5332
16 | 1.8117 | 0.01583 | -0.0051 | 114.4473
16.5 | 1.853 | 0.0167 | -0.0038 | 110.9581
17 | 1.8903 | 0.01769 | -0.002 | 106.857
17.5 | 1.9181 | 0.01883 | 0.0013 | 101.864
18 | 1.9357 | 0.02039 | 0.0054 | 94.9338
18.5 | 1.9543 | 0.02226 | 0.0086 | 87.7942
19 | 1.9705 | 0.02448 | 0.0114 | 80.4943
19.5 | 1.9829 | 0.02718 | 0.0138 | 72.9544

## 131. Re 16M Mach 0.10 (1)
BIGFOIL.COM POLAR EXPORT
ames01
AMES A-01 |  |  |  | Cl Max: | 1.256 | at alpha= | 13 | deg
JavaFoil+Calcfoil stall+Eppler ext transition |  |  |  | L/D Max: | 82.381 | at alpha= | 11.5 | deg
Re: | 16000000 |  |  | Cd Min: | 0.01332 | at alpha= | 2 | deg
Mach: | 0.1 |  |  | Cl=0 at alpha= | -0.275 | deg
|  |  |  | @ Cl=0.1, Cd= | 0.014126
|  |  |  | @ Cl=0.4, Cd= | 0.01339
|  |  |  | @ Cl=0.6, Cd= | 0.013589
alpha (deg) | Cl | Cd | Cm | Cl/Cd
-14.5 | -0.471 | 0.09872 | 0.011 | -4.767
-14 | -0.494 | 0.09261 | 0.011 | -5.336
-13.5 | -0.518 | 0.08671 | 0.011 | -5.971
-13 | -0.542 | 0.08018 | 0.011 | -6.755
-12.5 | -0.566 | 0.07296 | 0.011 | -7.755
-12 | -0.597 | 0.06019 | 0.012 | -9.916
-11.5 | -0.701 | 0.02037 | 0.016 | -34.417
-11 | -0.746 | 0.01771 | 0.016 | -42.102
-10.5 | -0.759 | 0.017 | 0.016 | -44.651
-10 | -0.768 | 0.01654 | 0.016 | -46.405
-9.5 | -0.771 | 0.01618 | 0.016 | -47.673
-9 | -0.769 | 0.01581 | 0.015 | -48.642
-8.5 | -0.761 | 0.01554 | 0.015 | -48.948
-8 | -0.747 | 0.01526 | 0.015 | -48.904
-7.5 | -0.726 | 0.015 | 0.014 | -48.39
-7 | -0.699 | 0.01478 | 0.014 | -47.333
-6.5 | -0.667 | 0.0146 | 0.014 | -45.697
-6 | -0.63 | 0.01442 | 0.013 | -43.649
-5.5 | -0.587 | 0.01427 | 0.013 | -41.157
-5 | -0.541 | 0.01413 | 0.012 | -38.274
-4.5 | -0.491 | 0.0143 | 0.012 | -34.312
-4 | -0.438 | 0.01421 | 0.012 | -30.811
-3.5 | -0.382 | 0.01466 | 0.011 | -26.086
-3 | -0.325 | 0.01465 | 0.011 | -22.195
-2.5 | -0.266 | 0.01456 | 0.01 | -18.296
-2 | -0.207 | 0.01447 | 0.01 | -14.307
-1.5 | -0.147 | 0.01439 | 0.01 | -10.23
-1 | -0.087 | 0.01433 | 0.009 | -6.085
-0.5 | -0.027 | 0.01427 | 0.009 | -1.889
0 | 0.033 | 0.01423 | 0.008 | 2.348
0.5 | 0.094 | 0.01421 | 0.008 | 6.601
1 | 0.154 | 0.01337 | 0.007 | 11.533
1.5 | 0.214 | 0.01334 | 0.007 | 16.072
2 | 0.275 | 0.01332 | 0.006 | 20.616
2.5 | 0.335 | 0.01334 | 0.006 | 25.099
3 | 0.395 | 0.01339 | 0.005 | 29.505
3.5 | 0.455 | 0.01339 | 0.005 | 33.981
4 | 0.515 | 0.01342 | 0.004 | 38.346
4.5 | 0.574 | 0.01352 | 0.004 | 42.486
5 | 0.634 | 0.01368 | 0.003 | 46.306
5.5 | 0.692 | 0.01385 | 0.003 | 49.989
6 | 0.75 | 0.01415 | 0.002 | 53.036
6.5 | 0.807 | 0.01444 | 0.002 | 55.895
7 | 0.863 | 0.01483 | 0.001 | 58.197
7.5 | 0.917 | 0.01524 | 0.001 | 60.153
8 | 0.969 | 0.01576 | 0 | 61.468
8.5 | 1.019 | 0.01673 | 0 | 60.871
9 | 1.066 | 0.01708 | -0.001 | 62.391
9.5 | 1.11 | 0.01735 | -0.001 | 63.98
10 | 1.151 | 0.01806 | -0.002 | 63.714
10.5 | 1.188 | 0.01894 | -0.003 | 62.738
11 | 1.203 | 0.01619 | -0.003 | 74.318
11.5 | 1.225 | 0.01487 | -0.004 | 82.381
12 | 1.241 | 0.0199 | -0.004 | 62.365
12.5 | 1.252 | 0.02135 | -0.005 | 58.656
13 | 1.256 | 0.02326 | -0.005 | 53.99
13.5 | 1.252 | 0.02583 | -0.006 | 48.481
14 | 1.228 | 0.02954 | -0.006 | 41.568
14.5 | 1.225 | 0.02609 | -0.007 | 46.953
15 | 1.189 | 0.0291 | -0.007 | 40.874
15.5 | 1.079 | 0.05942 | -0.007 | 18.157
16 | 1.026 | 0.07246 | -0.007 | 14.163
16.5 | 0.978 | 0.0835 | -0.007 | 11.713
17 | 0.973 | 0.06214 | -0.008 | 15.666
17.5 | 0.918 | 0.07332 | -0.009 | 12.52
18 | 0.865 | 0.08457 | -0.009 | 10.225

## 132. Re 16M Mach 0.10 (2)
BIGFOIL.COM POLAR EXPORT
ames01
AMES A-01 |  |  |  | Cl Max: | 1.9847 | at alpha= | 20 | deg
XFOIL ncrit=9 |  |  |  | L/D Max: | 139.816 | at alpha= | 8 | deg
Re: | 16000000 |  |  | Cd Min: | 0.0336 | at alpha= | 20 | deg
Mach: | 0.1 |  |  | Cl=0 at alpha= | -0.46543 | deg
|  |  |  | @ Cl=0.1, Cd= | 0.0061395
|  |  |  | @ Cl=0.4, Cd= | 0.004967
|  |  |  | @ Cl=0.6, Cd= | 0.0049438
alpha (deg) | Cl | Cd | Cm | Cl/Cd
-20 | -1.918 | 0.03279 | -0.0344 | -58.4934
-19.5 | -1.9196 | 0.02907 | -0.0307 | -66.0337
-19 | -1.9163 | 0.02638 | -0.0253 | -72.6422
-18.5 | -1.9128 | 0.02455 | -0.0179 | -77.9145
-18 | -1.8887 | 0.02295 | -0.0133 | -82.2963
-17.5 | -1.8556 | 0.02149 | -0.0099 | -86.3471
-17 | -1.818 | 0.02018 | -0.0071 | -90.0892
-16.5 | -1.777 | 0.01898 | -0.0046 | -93.6249
-16 | -1.7334 | 0.0179 | -0.0025 | -96.838
-15.5 | -1.6877 | 0.01689 | -0.0007 | -99.923
-15 | -1.6404 | 0.01597 | 0.001 | -102.7176
-14.5 | -1.5923 | 0.01501 | 0.0025 | -106.0826
-14 | -1.5432 | 0.01407 | 0.0039 | -109.6802
-13.5 | -1.4931 | 0.01319 | 0.0052 | -113.1994
-13 | -1.442 | 0.01236 | 0.0063 | -116.6667
-12.5 | -1.3892 | 0.0117 | 0.0072 | -118.735
-12 | -1.3355 | 0.01112 | 0.0079 | -120.0989
-11.5 | -1.2812 | 0.01057 | 0.0085 | -121.211
-11 | -1.2269 | 0.00996 | 0.0091 | -123.1827
-10.5 | -1.1718 | 0.00944 | 0.0096 | -124.1314
-10 | -1.1159 | 0.00902 | 0.0099 | -123.714
-9.5 | -1.0598 | 0.00858 | 0.0102 | -123.5198
-9 | -1.0034 | 0.00816 | 0.0105 | -122.9657
-8.5 | -0.9463 | 0.00782 | 0.0106 | -121.0102
-8 | -0.889 | 0.00752 | 0.0106 | -118.2181
-7.5 | -0.8316 | 0.00719 | 0.0107 | -115.6606
-7 | -0.7737 | 0.00693 | 0.0106 | -111.645
-6.5 | -0.7154 | 0.00673 | 0.0104 | -106.3001
-6 | -0.6569 | 0.00655 | 0.0101 | -100.2901
-5.5 | -0.598 | 0.00645 | 0.0097 | -92.7132
-5 | -0.539 | 0.00634 | 0.0093 | -85.0158
-4.5 | -0.4797 | 0.00628 | 0.0088 | -76.3854
-4 | -0.4203 | 0.00625 | 0.0082 | -67.248
-3.5 | -0.3608 | 0.00625 | 0.0076 | -57.728
-3 | -0.301 | 0.00633 | 0.0069 | -47.5513
-2.5 | -0.2416 | 0.00634 | 0.0063 | -38.1073
-2 | -0.1821 | 0.00633 | 0.0057 | -28.7678
-1.5 | -0.1228 | 0.00631 | 0.0051 | -19.4612
-1 | -0.0634 | 0.00628 | 0.0046 | -10.0955
-0.5 | -0.0041 | 0.00623 | 0.0041 | -0.65811
0 | 0.0552 | 0.0062 | 0.0035 | 8.9032
0.5 | 0.1144 | 0.00612 | 0.003 | 18.6928
1 | 0.1735 | 0.00596 | 0.0024 | 29.1107
1.5 | 0.2324 | 0.00576 | 0.0018 | 40.3472
2.5 | 0.3495 | 0.00521 | 0.0005 | 67.0825
3 | 0.4077 | 0.00493 | -0.0001 | 82.6978
3.5 | 0.4668 | 0.00493 | -0.0007 | 94.6856
4 | 0.5256 | 0.00496 | -0.0013 | 105.9677
4.5 | 0.5841 | 0.00493 | -0.0018 | 118.4787
5 | 0.6418 | 0.00498 | -0.0021 | 128.8755
5.5 | 0.6989 | 0.0052 | -0.0024 | 134.4038
6 | 0.7553 | 0.00545 | -0.0025 | 138.5872
6.5 | 0.812 | 0.00582 | -0.0027 | 139.5189
7 | 0.8685 | 0.00623 | -0.0029 | 139.4061
7.5 | 0.9269 | 0.00666 | -0.0036 | 139.1742
8 | 0.9871 | 0.00706 | -0.0048 | 139.8159
8.5 | 1.0468 | 0.00751 | -0.0059 | 139.3875
9 | 1.1056 | 0.00792 | -0.0067 | 139.596
9.5 | 1.1609 | 0.00833 | -0.0068 | 139.3637
10 | 1.2163 | 0.00876 | -0.007 | 138.847
10.5 | 1.2718 | 0.00917 | -0.0072 | 138.6914
11 | 1.3265 | 0.00967 | -0.0073 | 137.1768
11.5 | 1.381 | 0.01013 | -0.0073 | 136.3277
12 | 1.4349 | 0.01064 | -0.0073 | 134.859
12.5 | 1.4876 | 0.01124 | -0.0072 | 132.3488
13 | 1.5401 | 0.01179 | -0.007 | 130.6277
13.5 | 1.5916 | 0.01239 | -0.0067 | 128.4584
14 | 1.6414 | 0.01311 | -0.0062 | 125.2021
14.5 | 1.6896 | 0.0139 | -0.0055 | 121.554
15 | 1.7371 | 0.01465 | -0.0047 | 118.5734
15.5 | 1.783 | 0.01543 | -0.0037 | 115.5541
16 | 1.8266 | 0.0163 | -0.0024 | 112.0613
16.5 | 1.8665 | 0.0173 | -0.0006 | 107.8902
17 | 1.8999 | 0.01845 | 0.0021 | 102.9756
17.5 | 1.9183 | 0.01991 | 0.0067 | 96.3486
18 | 1.938 | 0.02173 | 0.0102 | 89.1855
18.5 | 1.9549 | 0.02395 | 0.0133 | 81.6242
19 | 1.968 | 0.02666 | 0.016 | 73.8185
19.5 | 1.9797 | 0.02971 | 0.0181 | 66.6341
20 | 1.9847 | 0.0336 | 0.0197 | 59.0685

## 133. Re 16M Mach 0.25 (1)
BIGFOIL.COM POLAR EXPORT
ames01
AMES A-01 |  |  |  | Cl Max: | 1.203 | at alpha= | 11.5 | deg
JavaFoil+Calcfoil stall+Eppler ext transition |  |  |  | L/D Max: | 81.735 | at alpha= | 10.5 | deg
Re: | 16000000 |  |  | Cd Min: | 0.01343 | at alpha= | 2 | deg
Mach: | 0.25 |  |  | Cl=0 at alpha= | -0.27419 | deg
|  |  |  | @ Cl=0.1, Cd= | 0.014265
|  |  |  | @ Cl=0.4, Cd= | 0.013495
|  |  |  | @ Cl=0.6, Cd= | 0.013701
alpha (deg) | Cl | Cd | Cm | Cl/Cd
-13 | -0.18 | 0.09305 | 0.01 | -1.932
-12.5 | -0.254 | 0.08719 | 0.01 | -2.916
-12 | -0.316 | 0.08129 | 0.01 | -3.883
-11.5 | -0.371 | 0.07544 | 0.01 | -4.919
-11 | -0.422 | 0.06951 | 0.01 | -6.069
-10.5 | -0.469 | 0.06303 | 0.011 | -7.436
-10 | -0.557 | 0.02985 | 0.014 | -18.659
-9.5 | -0.653 | 0.01702 | 0.016 | -38.341
-9 | -0.68 | 0.01644 | 0.016 | -41.346
-8.5 | -0.697 | 0.01602 | 0.015 | -43.493
-8 | -0.703 | 0.01573 | 0.015 | -44.716
-7.5 | -0.7 | 0.01537 | 0.015 | -45.518
-7 | -0.686 | 0.0151 | 0.014 | -45.44
-6.5 | -0.663 | 0.01487 | 0.014 | -44.594
-6 | -0.632 | 0.01468 | 0.014 | -43.075
-5.5 | -0.594 | 0.01448 | 0.013 | -41.018
-5 | -0.55 | 0.01432 | 0.013 | -38.417
-4.5 | -0.501 | 0.01414 | 0.012 | -35.429
-4 | -0.448 | 0.01402 | 0.012 | -31.944
-3.5 | -0.392 | 0.01482 | 0.012 | -26.455
-3 | -0.334 | 0.01478 | 0.011 | -22.565
-2.5 | -0.273 | 0.01468 | 0.011 | -18.621
-2 | -0.213 | 0.01459 | 0.01 | -14.573
-1.5 | -0.151 | 0.0145 | 0.01 | -10.43
-1 | -0.09 | 0.01443 | 0.009 | -6.207
-0.5 | -0.028 | 0.01437 | 0.009 | -1.927
0 | 0.034 | 0.01432 | 0.008 | 2.397
0.5 | 0.096 | 0.01432 | 0.008 | 6.731
1 | 0.158 | 0.01347 | 0.007 | 11.762
1.5 | 0.22 | 0.01344 | 0.007 | 16.392
2 | 0.282 | 0.01343 | 0.006 | 21.022
2.5 | 0.344 | 0.01345 | 0.006 | 25.579
3 | 0.406 | 0.0135 | 0.005 | 30.051
3.5 | 0.467 | 0.01351 | 0.005 | 34.591
4 | 0.529 | 0.01356 | 0.004 | 38.976
4.5 | 0.59 | 0.01367 | 0.004 | 43.165
5 | 0.651 | 0.01386 | 0.003 | 46.951
5.5 | 0.711 | 0.01405 | 0.003 | 50.611
6 | 0.77 | 0.01439 | 0.002 | 53.515
6.5 | 0.828 | 0.0147 | 0.002 | 56.309
7 | 0.885 | 0.01522 | 0.001 | 58.121
7.5 | 0.939 | 0.01561 | 0.001 | 60.164
8 | 0.991 | 0.01625 | 0 | 60.995
8.5 | 1.04 | 0.01734 | 0 | 59.966
9 | 1.085 | 0.01743 | -0.001 | 62.24
9.5 | 1.126 | 0.01825 | -0.001 | 61.718
10 | 1.15 | 0.0156 | -0.002 | 73.736
10.5 | 1.175 | 0.01438 | -0.003 | 81.735
11 | 1.193 | 0.01915 | -0.003 | 62.293
11.5 | 1.203 | 0.02063 | -0.004 | 58.296
12 | 1.203 | 0.02248 | -0.004 | 53.535
12.5 | 1.193 | 0.02522 | -0.005 | 47.291
13 | 1.169 | 0.02952 | -0.005 | 39.583
13.5 | 1.169 | 0.02646 | -0.006 | 44.154
14 | 1.112 | 0.03046 | -0.006 | 36.516
14.5 | 0.965 | 0.06912 | -0.006 | 13.968
15 | 0.889 | 0.08173 | -0.006 | 10.878
15.5 | 0.81 | 0.09292 | -0.006 | 8.719
16 | 0.727 | 0.104 | -0.006 | 6.99
16.5 | 0.637 | 0.11775 | -0.006 | 5.414

## 134. Re 16M Mach 0.25 (2)
BIGFOIL.COM POLAR EXPORT
ames01
AMES A-01 |  |  |  | Cl Max: | 1.9275 | at alpha= | 18 | deg
XFOIL ncrit=9 |  |  |  | L/D Max: | 141.51 | at alpha= | 6.5 | deg
Re: | 16000000 |  |  | Cd Min: | 0.23676 | at alpha= | -20 | deg
Mach: | 0.25 |  |  | Cl=0 at alpha= | -0.47394 | deg
|  |  |  | @ Cl=0.1, Cd= | 0.0061654
|  |  |  | @ Cl=0.4, Cd= | 0.0050425
|  |  |  | @ Cl=0.6, Cd= | 0.00498
alpha (deg) | Cl | Cd | Cm | Cl/Cd
-20 | -0.9422 | 0.23676 | 0.0956 | -3.9796
-19.5 | -0.9383 | 0.225 | 0.0881 | -4.1702
-19 | -0.9257 | 0.21712 | 0.0829 | -4.2635
-18.5 | -0.9249 | 0.20554 | 0.0756 | -4.4999
-18 | -0.9169 | 0.19754 | 0.0711 | -4.6416
-17 | -1.4923 | 0.0667 | -0.024 | -22.3733
-16.5 | -1.5533 | 0.04901 | -0.0393 | -31.6935
-16 | -1.6026 | 0.03842 | -0.0429 | -41.7126
-15.5 | -1.6458 | 0.03192 | -0.0366 | -51.5602
-15 | -1.6657 | 0.02704 | -0.0276 | -61.6013
-14.5 | -1.6506 | 0.02288 | -0.0216 | -72.1416
-14 | -1.6161 | 0.0199 | -0.0168 | -81.2111
-13.5 | -1.5707 | 0.01774 | -0.0128 | -88.54
-13 | -1.5195 | 0.01606 | -0.0095 | -94.6139
-12.5 | -1.466 | 0.01453 | -0.0065 | -100.8947
-12 | -1.4098 | 0.01329 | -0.004 | -106.0798
-11.5 | -1.352 | 0.01225 | -0.0017 | -110.3673
-11 | -1.2931 | 0.01134 | 0.0002 | -114.03
-10.5 | -1.2332 | 0.01061 | 0.0018 | -116.23
-10 | -1.1727 | 0.00997 | 0.0032 | -117.6229
-9.5 | -1.1126 | 0.00929 | 0.0045 | -119.7632
-9 | -1.0516 | 0.00878 | 0.0056 | -119.7722
-8.5 | -0.9906 | 0.00828 | 0.0065 | -119.6377
-8 | -0.9295 | 0.00785 | 0.0072 | -118.4076
-7.5 | -0.8679 | 0.00752 | 0.0077 | -115.4122
-7 | -0.8066 | 0.00716 | 0.0082 | -112.6536
-6.5 | -0.745 | 0.00689 | 0.0085 | -108.1277
-6 | -0.6831 | 0.0067 | 0.0086 | -101.9552
-5.5 | -0.6212 | 0.00655 | 0.0085 | -94.8397
-5 | -0.5592 | 0.00645 | 0.0083 | -86.6977
-4.5 | -0.4972 | 0.00634 | 0.008 | -78.4227
-4 | -0.4351 | 0.00632 | 0.0076 | -68.8449
-3.5 | -0.373 | 0.00631 | 0.0071 | -59.1125
-3 | -0.3109 | 0.00637 | 0.0065 | -48.8069
-2.5 | -0.2491 | 0.00638 | 0.006 | -39.0439
-2 | -0.1875 | 0.00638 | 0.0054 | -29.3887
-1.5 | -0.126 | 0.00633 | 0.0049 | -19.9052
-1 | -0.0646 | 0.0063 | 0.0044 | -10.254
-0.5 | -0.0032 | 0.00626 | 0.0039 | -0.51118
0 | 0.0582 | 0.00622 | 0.0034 | 9.3569
0.5 | 0.1194 | 0.00614 | 0.0028 | 19.4463
1 | 0.1804 | 0.00599 | 0.0023 | 30.1169
2 | 0.3022 | 0.00561 | 0.0011 | 53.8681
2.5 | 0.3622 | 0.00518 | 0.0005 | 69.9228
3 | 0.4227 | 0.00496 | -0.0001 | 85.2218
3.5 | 0.4839 | 0.00496 | -0.0006 | 97.5605
4 | 0.5449 | 0.00498 | -0.0012 | 109.4177
4.5 | 0.6056 | 0.00498 | -0.0016 | 121.6064
5 | 0.6656 | 0.00503 | -0.0018 | 132.326
5.5 | 0.725 | 0.00527 | -0.0018 | 137.5712
6 | 0.7839 | 0.00558 | -0.0018 | 140.4839
6.5 | 0.8434 | 0.00596 | -0.0019 | 141.5101
7 | 0.9026 | 0.00641 | -0.0019 | 140.8112
7.5 | 0.9639 | 0.00686 | -0.0023 | 140.5102
8 | 1.0272 | 0.00735 | -0.0032 | 139.7551
8.5 | 1.0903 | 0.00784 | -0.004 | 139.0689
9 | 1.1534 | 0.0083 | -0.0047 | 138.9639
9.5 | 1.2115 | 0.00876 | -0.0042 | 138.2991
10 | 1.2705 | 0.00921 | -0.0038 | 137.9479
10.5 | 1.329 | 0.00976 | -0.0033 | 136.168
11 | 1.3878 | 0.01027 | -0.0028 | 135.1315
11.5 | 1.4455 | 0.01091 | -0.0021 | 132.4931
12 | 1.5029 | 0.01155 | -0.0013 | 130.1212
12.5 | 1.5596 | 0.01222 | -0.0003 | 127.6268
13 | 1.6144 | 0.01304 | 0.001 | 123.8037
13.5 | 1.6678 | 0.01393 | 0.0026 | 119.7272
14 | 1.7204 | 0.01481 | 0.0043 | 116.1648
14.5 | 1.7704 | 0.01579 | 0.0064 | 112.1216
15 | 1.8165 | 0.01694 | 0.0091 | 107.2314
15.5 | 1.8556 | 0.01826 | 0.0126 | 101.621
16 | 1.8771 | 0.01996 | 0.0181 | 94.0431
16.5 | 1.8976 | 0.02219 | 0.0226 | 85.516
17 | 1.9125 | 0.02508 | 0.0266 | 76.256
17.5 | 1.9232 | 0.02863 | 0.0298 | 67.1743
18 | 1.9275 | 0.03311 | 0.0319 | 58.215
18.5 | 1.9193 | 0.03936 | 0.0325 | 48.7627
19 | 1.8947 | 0.04832 | 0.0303 | 39.2115
19.5 | 1.8364 | 0.06311 | 0.023 | 29.0984
20 | 1.6897 | 0.09094 | 0.0075 | 18.5804

## 135. Re 16M Mach 0.50 (1)
BIGFOIL.COM POLAR EXPORT
ames01
AMES A-01 |  |  |  | Cl Max: | 1.129 | at alpha= | 20 | deg
JavaFoil+Calcfoil stall+Eppler ext transition |  |  |  | L/D Max: | 63.562 | at alpha= | 8 | deg
Re: | 16000000 |  |  | Cd Min: | 0.0139 | at alpha= | 1.5 | deg
Mach: | 0.5 |  |  | Cl=0 at alpha= | -0.27536 | deg
|  |  |  | @ Cl=0.1, Cd= | 0.01481
|  |  |  | @ Cl=0.4, Cd= | 0.013989
|  |  |  | @ Cl=0.6, Cd= | 0.014261
alpha (deg) | Cl | Cd | Cm | Cl/Cd
-20 | -1.079 | 0.18386 | 0.014 | -5.871
-19.5 | -1.053 | 0.17698 | 0.014 | -5.949
-19 | -1.026 | 0.17261 | 0.014 | -5.942
-18.5 | -0.998 | 0.1691 | 0.013 | -5.904
-18 | -0.972 | 0.15968 | 0.013 | -6.085
-17.5 | -0.945 | 0.1554 | 0.013 | -6.084
-17 | -0.92 | 0.1414 | 0.013 | -6.505
-16.5 | -0.893 | 0.13163 | 0.013 | -6.784
-16 | -0.866 | 0.12684 | 0.012 | -6.825
-15.5 | -0.838 | 0.12328 | 0.012 | -6.798
-15 | -0.811 | 0.11462 | 0.012 | -7.076
-14.5 | -0.785 | 0.10667 | 0.012 | -7.357
-14 | -0.758 | 0.09987 | 0.012 | -7.59
-13.5 | -0.731 | 0.09401 | 0.012 | -7.78
-13 | -0.703 | 0.094 | 0.011 | -7.478
-12.5 | -0.677 | 0.08534 | 0.011 | -7.939
-12 | -0.653 | 0.07758 | 0.012 | -8.416
-11.5 | -0.633 | 0.06807 | 0.013 | -9.293
-11 | -0.706 | 0.02086 | 0.018 | -33.855
-10.5 | -0.567 | 0.07243 | 0.01 | -7.823
-10 | -0.544 | 0.06343 | 0.011 | -8.57
-9.5 | -0.632 | 0.01801 | 0.018 | -35.082
-9 | -0.487 | 0.05929 | 0.01 | -8.207
-8.5 | -0.458 | 0.05817 | 0.01 | -7.874
-8 | -0.433 | 0.05242 | 0.01 | -8.263
-7.5 | -0.404 | 0.05135 | 0.009 | -7.867
-7 | -0.376 | 0.04947 | 0.009 | -7.598
-6.5 | -0.348 | 0.0481 | 0.009 | -7.228
-6 | -0.394 | 0.01623 | 0.015 | -24.273
-5.5 | -0.36 | 0.01577 | 0.015 | -22.804
-5 | -0.528 | 0.01537 | 0.014 | -34.354
-4.5 | -0.524 | 0.01506 | 0.014 | -34.786
-4 | -0.485 | 0.01481 | 0.013 | -32.725
-3.5 | -0.431 | 0.01524 | 0.013 | -28.301
-3 | -0.37 | 0.01518 | 0.012 | -24.366
-2.5 | -0.304 | 0.01533 | 0.012 | -19.842
-2 | -0.237 | 0.01515 | 0.011 | -15.636
-1.5 | -0.169 | 0.01506 | 0.011 | -11.203
-1 | -0.1 | 0.01496 | 0.01 | -6.683
-0.5 | -0.031 | 0.01489 | 0.01 | -2.078
0 | 0.038 | 0.01481 | 0.009 | 2.591
0.5 | 0.108 | 0.01481 | 0.009 | 7.272
1 | 0.177 | 0.01393 | 0.008 | 12.706
1.5 | 0.246 | 0.0139 | 0.008 | 17.705
2 | 0.315 | 0.01392 | 0.007 | 22.64
2.5 | 0.384 | 0.01397 | 0.007 | 27.498
3 | 0.453 | 0.01405 | 0.006 | 32.242
3.5 | 0.522 | 0.01408 | 0.006 | 37.032
4 | 0.59 | 0.01423 | 0.005 | 41.455
4.5 | 0.658 | 0.01444 | 0.004 | 45.552
5 | 0.725 | 0.01472 | 0.004 | 49.265
5.5 | 0.791 | 0.01508 | 0.003 | 52.466
6 | 0.855 | 0.0156 | 0.003 | 54.781
6.5 | 0.916 | 0.01627 | 0.002 | 56.275
7 | 0.973 | 0.01702 | 0.001 | 57.159
7.5 | 1.023 | 0.01824 | 0.001 | 56.121
8 | 1.048 | 0.01649 | 0 | 63.562
8.5 | 1.063 | 0.01863 | 0 | 57.022
9 | 1.044 | 0.02088 | -0.001 | 49.987
9.5 | 0.924 | 0.02636 | -0.002 | 35.036
10 | 0.605 | 0.05406 | -0.002 | 11.197
10.5 | 0.695 | 0.02909 | -0.003 | 23.883
11 | 0.647 | 0.07363 | -0.003 | 8.785
11.5 | 0.729 | 0.04096 | -0.004 | 17.804
12 | 0.746 | 0.04839 | -0.004 | 15.425
12.5 | 0.766 | 0.05548 | -0.005 | 13.805
13 | 0.78 | 0.06659 | -0.005 | 11.718
13.5 | 0.796 | 0.08033 | -0.005 | 9.908
14 | 0.815 | 0.09402 | -0.005 | 8.668
14.5 | 0.83 | 0.11318 | -0.005 | 7.336
15 | 0.861 | 0.11632 | -0.006 | 7.403
15.5 | 0.887 | 0.12597 | -0.006 | 7.04
16 | 0.907 | 0.1483 | -0.006 | 6.114
16.5 | 0.937 | 0.15146 | -0.007 | 6.184
17 | 0.966 | 0.15739 | -0.007 | 6.136
17.5 | 0.99 | 0.17576 | -0.008 | 5.631
18 | 1.019 | 0.17876 | -0.008 | 5.701
18.5 | 1.048 | 0.18425 | -0.009 | 5.685
19 | 1.073 | 0.20318 | -0.009 | 5.279
19.5 | 1.101 | 0.2076 | -0.01 | 5.303
20 | 1.129 | 0.21269 | -0.01 | 5.307

## 136. Re 16M Mach 0.50 (2)
BIGFOIL.COM POLAR EXPORT
ames01
AMES A-01 |  |  |  | Cl Max: | 1.3861 | at alpha= | 9 | deg
XFOIL ncrit=9 |  |  |  | L/D Max: | 150.604 | at alpha= | 5.5 | deg
Re: | 16000000 |  |  | Cd Min: | 0.01 | at alpha= | 9 | deg
Mach: | 0.5 |  |  | Cl=0 at alpha= | -99 | deg
|  |  |  | @ Cl=0.1, Cd= | 0.0062921
|  |  |  | @ Cl=0.4, Cd= | 0.005346
|  |  |  | @ Cl=0.6, Cd= | 0.0051148
alpha (deg) | Cl | Cd | Cm | Cl/Cd
0 | 0.0721 | 0.0063 | 0.0028 | 11.4444
0.5 | 0.1426 | 0.00628 | 0.0023 | 22.707
1 | 0.2126 | 0.00612 | 0.0018 | 34.7386
1.5 | 0.2824 | 0.0059 | 0.0013 | 47.8644
2 | 0.352 | 0.00561 | 0.0008 | 62.7451
2.5 | 0.4211 | 0.00523 | 0.0004 | 80.5163
3 | 0.4914 | 0.00508 | 0.0001 | 96.7323
3.5 | 0.5627 | 0.00512 | -0.0002 | 109.9023
4 | 0.6341 | 0.00511 | -0.0002 | 124.09
4.5 | 0.7056 | 0.00517 | -0.0001 | 136.4797
5 | 0.7767 | 0.00532 | 0.0005 | 145.9962
5.5 | 0.8479 | 0.00563 | 0.0013 | 150.6039
6 | 0.9186 | 0.00615 | 0.0024 | 149.3659
6.5 | 0.9908 | 0.00672 | 0.0035 | 147.4405
7 | 1.0633 | 0.00736 | 0.005 | 144.4701
7.5 | 1.1393 | 0.00803 | 0.0063 | 141.8804
8 | 1.2201 | 0.00867 | 0.0073 | 140.7266
8.5 | 1.3021 | 0.00931 | 0.0088 | 139.8604
9 | 1.3861 | 0.01 | 0.0108 | 138.61

## 137. Re 18M Mach 0.00 (1)
BIGFOIL.COM POLAR EXPORT
ames01
AMES A-01 |  |  |  | Cl Max: | 1.268 | at alpha= | 13.5 | deg
JavaFoil+Calcfoil stall+Eppler ext transition |  |  |  | L/D Max: | 85.027 | at alpha= | 11.5 | deg
Re: | 18000000 |  |  | Cd Min: | 0.01328 | at alpha= | 2 | deg
Mach: | 0 |  |  | Cl=0 at alpha= | -0.275 | deg
|  |  |  | @ Cl=0.1, Cd= | 0.014
|  |  |  | @ Cl=0.4, Cd= | 0.013345
|  |  |  | @ Cl=0.6, Cd= | 0.013557
alpha (deg) | Cl | Cd | Cm | Cl/Cd
-15 | -0.496 | 0.1014 | 0.011 | -4.889
-14.5 | -0.517 | 0.09555 | 0.011 | -5.406
-14 | -0.538 | 0.08855 | 0.011 | -6.08
-13.5 | -0.559 | 0.08247 | 0.011 | -6.784
-13 | -0.582 | 0.07489 | 0.012 | -7.768
-12.5 | -0.611 | 0.06154 | 0.013 | -9.935
-12 | -0.694 | 0.0255 | 0.016 | -27.217
-11.5 | -0.758 | 0.01809 | 0.017 | -41.927
-11 | -0.771 | 0.01725 | 0.016 | -44.719
-10.5 | -0.78 | 0.01671 | 0.016 | -46.704
-10 | -0.785 | 0.01626 | 0.016 | -48.282
-9.5 | -0.785 | 0.01592 | 0.015 | -49.292
-9 | -0.779 | 0.01562 | 0.015 | -49.882
-8.5 | -0.768 | 0.01537 | 0.015 | -49.98
-8 | -0.751 | 0.01507 | 0.015 | -49.85
-7.5 | -0.729 | 0.01488 | 0.014 | -48.982
-7 | -0.701 | 0.01467 | 0.014 | -47.758
-6.5 | -0.667 | 0.01449 | 0.013 | -46.033
-6 | -0.629 | 0.01433 | 0.013 | -43.875
-5.5 | -0.586 | 0.01419 | 0.013 | -41.267
-5 | -0.539 | 0.01405 | 0.012 | -38.369
-4.5 | -0.489 | 0.01424 | 0.012 | -34.317
-4 | -0.436 | 0.01462 | 0.012 | -29.805
-3.5 | -0.381 | 0.01458 | 0.011 | -26.096
-3 | -0.324 | 0.01448 | 0.011 | -22.337
-2.5 | -0.265 | 0.01441 | 0.01 | -18.397
-2 | -0.206 | 0.01432 | 0.01 | -14.386
-1.5 | -0.146 | 0.01426 | 0.009 | -10.273
-1 | -0.087 | 0.01418 | 0.009 | -6.116
-0.5 | -0.027 | 0.01412 | 0.009 | -1.899
0 | 0.033 | 0.01408 | 0.008 | 2.361
0.5 | 0.093 | 0.01409 | 0.008 | 6.623
1 | 0.153 | 0.01332 | 0.007 | 11.513
1.5 | 0.213 | 0.01329 | 0.007 | 16.057
2 | 0.273 | 0.01328 | 0.006 | 20.58
2.5 | 0.333 | 0.01331 | 0.006 | 25.033
3 | 0.393 | 0.01334 | 0.005 | 29.46
3.5 | 0.453 | 0.01338 | 0.005 | 33.822
4 | 0.512 | 0.01338 | 0.004 | 38.27
4.5 | 0.571 | 0.01348 | 0.004 | 42.386
5 | 0.631 | 0.01364 | 0.003 | 46.238
5.5 | 0.689 | 0.01381 | 0.003 | 49.909
6 | 0.747 | 0.01412 | 0.002 | 52.872
6.5 | 0.803 | 0.0144 | 0.002 | 55.771
7 | 0.859 | 0.01482 | 0.001 | 57.961
7.5 | 0.913 | 0.01515 | 0.001 | 60.257
8 | 0.965 | 0.01574 | 0 | 61.294
8.5 | 1.015 | 0.01671 | 0 | 60.721
9 | 1.062 | 0.01701 | -0.001 | 62.43
9.5 | 1.106 | 0.01747 | -0.001 | 63.334
10 | 1.148 | 0.01764 | -0.002 | 65.084
10.5 | 1.186 | 0.0184 | -0.003 | 64.466
11 | 1.206 | 0.0157 | -0.003 | 76.807
11.5 | 1.228 | 0.01444 | -0.004 | 85.027
12 | 1.246 | 0.0192 | -0.004 | 64.909
12.5 | 1.26 | 0.0205 | -0.005 | 61.451
13 | 1.267 | 0.0221 | -0.005 | 57.348
13.5 | 1.268 | 0.02424 | -0.006 | 52.321
14 | 1.25 | 0.02711 | -0.006 | 46.116
14.5 | 1.22 | 0.03139 | -0.007 | 38.881
15 | 1.177 | 0.03886 | -0.007 | 30.278
15.5 | 1.125 | 0.04995 | -0.007 | 22.519
16 | 1.072 | 0.06324 | -0.007 | 16.953
16.5 | 1.025 | 0.07505 | -0.007 | 13.653
17 | 1.03 | 0.05381 | -0.009 | 19.134
17.5 | 0.976 | 0.06481 | -0.009 | 15.064
18 | 0.928 | 0.07433 | -0.009 | 12.48
18.5 | 0.877 | 0.08717 | -0.009 | 10.059

## 138. Re 18M Mach 0.00 (2)
BIGFOIL.COM POLAR EXPORT
ames01
AMES A-01 |  |  |  | Cl Max: | 2.0096 | at alpha= | 20 | deg
XFOIL ncrit=9 |  |  |  | L/D Max: | 142.284 | at alpha= | 9.5 | deg
Re: | 18000000 |  |  | Cd Min: | 0.0289 | at alpha= | 20 | deg
Mach: | 0 |  |  | Cl=0 at alpha= | -0.46102 | deg
|  |  |  | @ Cl=0.1, Cd= | 0.0060558
|  |  |  | @ Cl=0.4, Cd= | 0.0049893
|  |  |  | @ Cl=0.6, Cd= | 0.0049965
alpha (deg) | Cl | Cd | Cm | Cl/Cd
-20 | -1.9708 | 0.02632 | -0.0234 | -74.8784
-19.5 | -1.9635 | 0.02436 | -0.0176 | -80.6034
-19 | -1.9504 | 0.02297 | -0.0115 | -84.9108
-18.5 | -1.9217 | 0.02165 | -0.0079 | -88.7621
-18 | -1.8871 | 0.02044 | -0.0052 | -92.3239
-17 | -1.8084 | 0.01829 | -0.0008 | -98.8737
-16.5 | -1.7655 | 0.01734 | 0.001 | -101.8166
-16 | -1.7208 | 0.01645 | 0.0025 | -104.6079
-15 | -1.6272 | 0.01482 | 0.005 | -109.7976
-14.5 | -1.5793 | 0.01397 | 0.0062 | -113.0494
-14 | -1.5304 | 0.01316 | 0.0072 | -116.2918
-13.5 | -1.4806 | 0.01239 | 0.0081 | -119.4996
-13 | -1.4296 | 0.0117 | 0.0089 | -122.188
-12.5 | -1.3772 | 0.01115 | 0.0095 | -123.5157
-12 | -1.324 | 0.01065 | 0.0099 | -124.3192
-11.5 | -1.2707 | 0.01011 | 0.0104 | -125.6874
-11 | -1.2171 | 0.00955 | 0.0108 | -127.445
-10.5 | -1.1625 | 0.00911 | 0.011 | -127.607
-10 | -1.1072 | 0.00872 | 0.0112 | -126.9725
-9.5 | -1.0518 | 0.00831 | 0.0113 | -126.5704
-9 | -0.996 | 0.00792 | 0.0114 | -125.7576
-8.5 | -0.9396 | 0.00761 | 0.0114 | -123.4691
-8 | -0.8828 | 0.00733 | 0.0113 | -120.4366
-7.5 | -0.8259 | 0.00703 | 0.0112 | -117.4822
-7 | -0.7686 | 0.00678 | 0.0111 | -113.3628
-6.5 | -0.7108 | 0.00662 | 0.0108 | -107.3716
-6 | -0.6525 | 0.0065 | 0.0104 | -100.3846
-5.5 | -0.594 | 0.00642 | 0.0099 | -92.5234
-5 | -0.5356 | 0.0063 | 0.0094 | -85.0159
-4 | -0.4179 | 0.00622 | 0.0083 | -67.1865
-3.5 | -0.3587 | 0.00624 | 0.0076 | -57.484
-3 | -0.2996 | 0.00627 | 0.007 | -47.7831
-2.5 | -0.2405 | 0.00627 | 0.0063 | -38.3573
-2 | -0.1815 | 0.00626 | 0.0058 | -28.9936
-1.5 | -0.1226 | 0.00621 | 0.0052 | -19.7424
-1 | -0.0636 | 0.00618 | 0.0047 | -10.2913
-0.5 | -0.0046 | 0.00614 | 0.0042 | -0.74919
0 | 0.0544 | 0.00611 | 0.0036 | 8.9034
0.5 | 0.1133 | 0.00604 | 0.003 | 18.7583
1.5 | 0.2307 | 0.00571 | 0.0019 | 40.4028
2.5 | 0.3475 | 0.00528 | 0.0006 | 65.8144
3 | 0.4053 | 0.00496 | -0.0001 | 81.7137
3.5 | 0.464 | 0.00492 | -0.0007 | 94.3089
4 | 0.5226 | 0.00497 | -0.0013 | 105.1509
4.5 | 0.5809 | 0.00498 | -0.0019 | 116.6466
5 | 0.6387 | 0.00503 | -0.0025 | 126.9781
5.5 | 0.6958 | 0.00515 | -0.0028 | 135.1068
6 | 0.7519 | 0.00543 | -0.003 | 138.4715
6.5 | 0.8077 | 0.00576 | -0.0032 | 140.2257
7 | 0.864 | 0.00612 | -0.0035 | 141.1765
7.5 | 0.92 | 0.00651 | -0.0037 | 141.321
8.5 | 1.0376 | 0.00732 | -0.0058 | 141.7486
9 | 1.0965 | 0.00771 | -0.0068 | 142.2179
9.5 | 1.1525 | 0.0081 | -0.0073 | 142.284
10 | 1.2075 | 0.00853 | -0.0076 | 141.5592
10.5 | 1.2625 | 0.00891 | -0.0079 | 141.6947
11 | 1.3167 | 0.00938 | -0.0081 | 140.3731
11.5 | 1.3708 | 0.00981 | -0.0083 | 139.735
12 | 1.4242 | 0.01028 | -0.0085 | 138.5409
12.5 | 1.4766 | 0.01084 | -0.0085 | 136.2177
13 | 1.5286 | 0.01137 | -0.0085 | 134.4415
13.5 | 1.5798 | 0.01191 | -0.0084 | 132.6448
14 | 1.6295 | 0.01257 | -0.0081 | 129.634
14.5 | 1.6778 | 0.01329 | -0.0077 | 126.2453
15 | 1.7254 | 0.01398 | -0.0072 | 123.4192
15.5 | 1.7718 | 0.01469 | -0.0065 | 120.6127
16 | 1.8163 | 0.01545 | -0.0056 | 117.5599
16.5 | 1.8581 | 0.01632 | -0.0044 | 113.8542
17 | 1.896 | 0.01732 | -0.0027 | 109.4688
17.5 | 1.9273 | 0.01844 | 0 | 104.5174
18 | 1.9444 | 0.0199 | 0.0044 | 97.7085
18.5 | 1.9635 | 0.02167 | 0.0077 | 90.6091
19 | 1.981 | 0.02374 | 0.0106 | 83.4457
20 | 2.0096 | 0.0289 | 0.015 | 69.5363

## 139. Re 18M Mach 0.10 (1)
BIGFOIL.COM POLAR EXPORT
ames01
AMES A-01 |  |  |  | Cl Max: | 1.258 | at alpha= | 13 | deg
JavaFoil+Calcfoil stall+Eppler ext transition |  |  |  | L/D Max: | 83.821 | at alpha= | 11.5 | deg
Re: | 18000000 |  |  | Cd Min: | 0.01331 | at alpha= | 2 | deg
Mach: | 0.1 |  |  | Cl=0 at alpha= | -0.275 | deg
|  |  |  | @ Cl=0.1, Cd= | 0.014032
|  |  |  | @ Cl=0.4, Cd= | 0.013363
|  |  |  | @ Cl=0.6, Cd= | 0.013589
alpha (deg) | Cl | Cd | Cm | Cl/Cd
-14.5 | -0.471 | 0.09805 | 0.011 | -4.802
-14 | -0.495 | 0.09174 | 0.011 | -5.392
-13.5 | -0.519 | 0.08542 | 0.011 | -6.071
-13 | -0.542 | 0.07943 | 0.011 | -6.826
-12.5 | -0.567 | 0.07172 | 0.012 | -7.906
-12 | -0.608 | 0.05242 | 0.013 | -11.593
-11.5 | -0.712 | 0.01856 | 0.016 | -38.379
-11 | -0.746 | 0.01753 | 0.016 | -42.551
-10.5 | -0.759 | 0.0169 | 0.016 | -44.907
-10 | -0.768 | 0.01642 | 0.016 | -46.764
-9.5 | -0.771 | 0.01602 | 0.016 | -48.125
-9 | -0.769 | 0.01571 | 0.015 | -48.964
-8.5 | -0.761 | 0.01544 | 0.015 | -49.29
-8 | -0.747 | 0.01515 | 0.015 | -49.287
-7.5 | -0.726 | 0.01492 | 0.014 | -48.653
-7 | -0.699 | 0.01473 | 0.014 | -47.489
-6.5 | -0.667 | 0.01454 | 0.014 | -45.897
-6 | -0.63 | 0.01435 | 0.013 | -43.874
-5.5 | -0.587 | 0.01421 | 0.013 | -41.325
-5 | -0.541 | 0.01408 | 0.012 | -38.393
-4.5 | -0.491 | 0.01425 | 0.012 | -34.433
-4 | -0.438 | 0.01466 | 0.012 | -29.862
-3.5 | -0.382 | 0.01461 | 0.011 | -26.178
-3 | -0.325 | 0.01453 | 0.011 | -22.379
-2.5 | -0.266 | 0.01443 | 0.01 | -18.451
-2 | -0.207 | 0.01434 | 0.01 | -14.431
-1.5 | -0.147 | 0.01426 | 0.01 | -10.32
-1 | -0.087 | 0.0142 | 0.009 | -6.139
-0.5 | -0.027 | 0.01414 | 0.009 | -1.906
0 | 0.033 | 0.0141 | 0.008 | 2.369
0.5 | 0.094 | 0.01411 | 0.008 | 6.647
1 | 0.154 | 0.01333 | 0.007 | 11.566
1.5 | 0.214 | 0.01332 | 0.007 | 16.1
2 | 0.275 | 0.01331 | 0.006 | 20.637
2.5 | 0.335 | 0.01333 | 0.006 | 25.114
3 | 0.395 | 0.01336 | 0.005 | 29.555
3.5 | 0.455 | 0.0134 | 0.005 | 33.958
4 | 0.515 | 0.01341 | 0.004 | 38.366
4.5 | 0.574 | 0.01352 | 0.004 | 42.478
5 | 0.634 | 0.01368 | 0.003 | 46.328
5.5 | 0.692 | 0.01386 | 0.003 | 49.972
6 | 0.75 | 0.01415 | 0.002 | 53.003
6.5 | 0.807 | 0.01444 | 0.002 | 55.88
7 | 0.863 | 0.01488 | 0.001 | 57.963
7.5 | 0.917 | 0.0152 | 0.001 | 60.311
8 | 0.969 | 0.01582 | 0 | 61.254
8.5 | 1.019 | 0.01681 | 0 | 60.601
9 | 1.066 | 0.01711 | -0.001 | 62.29
9.5 | 1.11 | 0.01761 | -0.001 | 63.018
10 | 1.151 | 0.01779 | -0.002 | 64.686
10.5 | 1.188 | 0.01863 | -0.003 | 63.792
11 | 1.205 | 0.0159 | -0.003 | 75.783
11.5 | 1.226 | 0.01463 | -0.004 | 83.821
12 | 1.243 | 0.01954 | -0.004 | 63.581
12.5 | 1.254 | 0.02095 | -0.005 | 59.852
13 | 1.258 | 0.02273 | -0.005 | 55.331
13.5 | 1.255 | 0.02515 | -0.006 | 49.905
14 | 1.232 | 0.02852 | -0.006 | 43.19
14.5 | 1.193 | 0.03415 | -0.007 | 34.937
15 | 1.141 | 0.04368 | -0.007 | 26.123
15.5 | 1.083 | 0.057 | -0.007 | 19.008
16 | 1.03 | 0.06979 | -0.007 | 14.762
16.5 | 0.98 | 0.08147 | -0.007 | 12.035
17 | 0.978 | 0.05911 | -0.009 | 16.549
17.5 | 0.921 | 0.0707 | -0.009 | 13.032
18 | 0.867 | 0.08231 | -0.009 | 10.533

## 140. Re 18M Mach 0.10 (2)
BIGFOIL.COM POLAR EXPORT
ames01
AMES A-01 |  |  |  | Cl Max: | 2.0041 | at alpha= | 20 | deg
XFOIL ncrit=9 |  |  |  | L/D Max: | 142.166 | at alpha= | 9.5 | deg
Re: | 18000000 |  |  | Cd Min: | 0.03187 | at alpha= | 20 | deg
Mach: | 0.1 |  |  | Cl=0 at alpha= | -0.4629 | deg
|  |  |  | @ Cl=0.1, Cd= | 0.0060644
|  |  |  | @ Cl=0.4, Cd= | 0.0051245
|  |  |  | @ Cl=0.6, Cd= | 0.0050005
alpha (deg) | Cl | Cd | Cm | Cl/Cd
-20 | -1.9379 | 0.03121 | -0.0337 | -62.0923
-18.5 | -1.9273 | 0.02373 | -0.0161 | -81.2179
-18 | -1.8994 | 0.02217 | -0.0121 | -85.6743
-17.5 | -1.8645 | 0.02079 | -0.0089 | -89.6825
-17 | -1.8255 | 0.01953 | -0.0062 | -93.4716
-16.5 | -1.7835 | 0.01839 | -0.0038 | -96.9821
-16 | -1.739 | 0.01735 | -0.0018 | -100.2305
-15.5 | -1.6927 | 0.01639 | 0 | -103.2764
-15 | -1.6447 | 0.01551 | 0.0015 | -106.0413
-14.5 | -1.5954 | 0.01468 | 0.0029 | -108.6785
-14 | -1.5458 | 0.01381 | 0.0043 | -111.9334
-13.5 | -1.4952 | 0.01297 | 0.0055 | -115.2814
-13 | -1.4441 | 0.01213 | 0.0066 | -119.0519
-12.5 | -1.3913 | 0.01145 | 0.0075 | -121.5109
-12 | -1.3374 | 0.01088 | 0.0082 | -122.9228
-11.5 | -1.2829 | 0.01036 | 0.0088 | -123.832
-11 | -1.2282 | 0.00981 | 0.0093 | -125.1988
-10.5 | -1.1732 | 0.00926 | 0.0098 | -126.6955
-10 | -1.1173 | 0.00883 | 0.0102 | -126.5345
-9.5 | -1.0609 | 0.00844 | 0.0104 | -125.6991
-9 | -1.0045 | 0.00801 | 0.0106 | -125.4057
-8.5 | -0.9474 | 0.00767 | 0.0108 | -123.5202
-8 | -0.8899 | 0.00739 | 0.0108 | -120.4195
-7.5 | -0.8323 | 0.00709 | 0.0108 | -117.3907
-7 | -0.7745 | 0.00682 | 0.0107 | -113.563
-6.5 | -0.716 | 0.00665 | 0.0105 | -107.6692
-6 | -0.6572 | 0.00653 | 0.0101 | -100.6432
-5.5 | -0.5982 | 0.00643 | 0.0097 | -93.0327
-5 | -0.5392 | 0.00632 | 0.0093 | -85.3165
-4 | -0.4205 | 0.00623 | 0.0082 | -67.496
-3.5 | -0.361 | 0.00624 | 0.0075 | -57.8526
-3 | -0.3014 | 0.00627 | 0.0069 | -48.0702
-2.5 | -0.2419 | 0.00628 | 0.0063 | -38.5191
-2 | -0.1825 | 0.00626 | 0.0057 | -29.1534
-1.5 | -0.1232 | 0.00622 | 0.0052 | -19.8071
-1 | -0.0638 | 0.00618 | 0.0047 | -10.3236
-0.5 | -0.0044 | 0.00615 | 0.0041 | -0.71545
0 | 0.0549 | 0.00611 | 0.0036 | 8.9853
0.5 | 0.1142 | 0.00605 | 0.003 | 18.876
1 | 0.1733 | 0.00591 | 0.0024 | 29.3232
1.5 | 0.2323 | 0.00572 | 0.0019 | 40.6119
2.5 | 0.3498 | 0.00527 | 0.0006 | 66.3757
3.5 | 0.4671 | 0.00493 | -0.0007 | 94.7465
4 | 0.5261 | 0.00497 | -0.0013 | 105.8551
4.5 | 0.5848 | 0.00499 | -0.0019 | 117.1944
5 | 0.643 | 0.00503 | -0.0024 | 127.833
5.5 | 0.7005 | 0.00517 | -0.0027 | 135.4932
6 | 0.7571 | 0.00545 | -0.0029 | 138.9174
6.5 | 0.8133 | 0.00579 | -0.003 | 140.4663
7 | 0.8701 | 0.00615 | -0.0033 | 141.4797
7.5 | 0.9266 | 0.00654 | -0.0035 | 141.682
8 | 0.9854 | 0.00697 | -0.0044 | 141.3773
8.5 | 1.0453 | 0.00738 | -0.0054 | 141.6396
9 | 1.1048 | 0.00778 | -0.0065 | 142.0051
9.5 | 1.1615 | 0.00817 | -0.0069 | 142.1665
10 | 1.2171 | 0.0086 | -0.007 | 141.5233
10.5 | 1.2727 | 0.00901 | -0.0072 | 141.2542
11 | 1.3276 | 0.00949 | -0.0074 | 139.8946
11.5 | 1.3824 | 0.00992 | -0.0075 | 139.3548
12 | 1.4362 | 0.01045 | -0.0075 | 137.4354
12.5 | 1.4893 | 0.01102 | -0.0074 | 135.1452
13 | 1.5422 | 0.01154 | -0.0073 | 133.6395
13.5 | 1.5938 | 0.01215 | -0.007 | 131.177
14 | 1.6437 | 0.01287 | -0.0065 | 127.7156
14.5 | 1.6927 | 0.0136 | -0.0059 | 124.4632
15 | 1.7409 | 0.0143 | -0.0051 | 121.7413
15.5 | 1.7874 | 0.01507 | -0.0042 | 118.6065
16 | 1.8314 | 0.01593 | -0.0029 | 114.9655
16.5 | 1.8718 | 0.01694 | -0.0012 | 110.4959
17 | 1.9065 | 0.01808 | 0.0012 | 105.448
17.5 | 1.9275 | 0.01942 | 0.0057 | 99.2533
18 | 1.9474 | 0.02114 | 0.0093 | 92.1192
18.5 | 1.9659 | 0.02321 | 0.0124 | 84.7006
19 | 1.9835 | 0.0255 | 0.0151 | 77.7843
19.5 | 1.9967 | 0.02832 | 0.0174 | 70.5049
20 | 2.0041 | 0.03187 | 0.0192 | 62.8836

## 141. Re 18M Mach 0.25 (1)
BIGFOIL.COM POLAR EXPORT
ames01
AMES A-01 |  |  |  | Cl Max: | 1.205 | at alpha= | 12 | deg
JavaFoil+Calcfoil stall+Eppler ext transition |  |  |  | L/D Max: | 83.026 | at alpha= | 10.5 | deg
Re: | 18000000 |  |  | Cd Min: | 0.0134 | at alpha= | 2 | deg
Mach: | 0.25 |  |  | Cl=0 at alpha= | -0.27419 | deg
|  |  |  | @ Cl=0.1, Cd= | 0.01415
|  |  |  | @ Cl=0.4, Cd= | 0.013467
|  |  |  | @ Cl=0.6, Cd= | 0.12975
alpha (deg) | Cl | Cd | Cm | Cl/Cd
-13 | -0.18 | 0.09263 | 0.01 | -1.941
-12.5 | -0.254 | 0.08664 | 0.01 | -2.935
-12 | -0.316 | 0.08067 | 0.01 | -3.916
-11.5 | -0.371 | 0.07488 | 0.01 | -4.959
-11 | -0.422 | 0.06914 | 0.01 | -6.105
-10.5 | -0.47 | 0.06208 | 0.011 | -7.565
-10 | -0.579 | 0.02219 | 0.015 | -26.091
-9.5 | -0.653 | 0.01683 | 0.016 | -38.779
-9 | -0.68 | 0.0163 | 0.016 | -41.697
-8.5 | -0.697 | 0.01593 | 0.015 | -43.734
-8 | -0.703 | 0.01558 | 0.015 | -45.158
-7.5 | -0.7 | 0.01529 | 0.015 | -45.754
-7 | -0.686 | 0.01503 | 0.014 | -45.639
-6.5 | -0.663 | 0.01483 | 0.014 | -44.715
-6 | -0.632 | 0.0146 | 0.014 | -43.295
-5.5 | -0.594 | 0.01443 | 0.013 | -41.165
-5 | -0.55 | 0.01427 | 0.013 | -38.528
-4.5 | -0.501 | 0.0141 | 0.012 | -35.518
-4 | -0.448 | 0.0145 | 0.012 | -30.885
-3.5 | -0.392 | 0.01476 | 0.012 | -26.551
-3 | -0.334 | 0.01466 | 0.011 | -22.752
-2.5 | -0.273 | 0.01456 | 0.011 | -18.78
-2 | -0.213 | 0.01446 | 0.01 | -14.701
-1.5 | -0.151 | 0.01437 | 0.01 | -10.522
-1 | -0.09 | 0.0143 | 0.009 | -6.263
-0.5 | -0.028 | 0.01424 | 0.009 | -1.944
0 | 0.034 | 0.01421 | 0.008 | 2.416
0.5 | 0.096 | 0.0142 | 0.008 | 6.785
1 | 0.158 | 0.01343 | 0.007 | 11.797
1.5 | 0.22 | 0.01341 | 0.007 | 16.434
2 | 0.282 | 0.0134 | 0.006 | 21.055
2.5 | 0.344 | 0.01344 | 0.006 | 25.604
3 | 0.406 | 0.01347 | 0.005 | 30.116
3.5 | 0.467 | 0.01353 | 0.005 | 34.541
4 | 0.529 | 0.01352 | 0.004 | 39.091
4.5 | 0.59 | 0.01366 | 0.004 | 43.184
5 | 0.651 | 0.01383 | 0.003 | 47.068
5.5 | 0.711 | 0.01406 | 0.003 | 50.572
6 | 0.77 | 0.01439 | 0.002 | 53.523
6.5 | 0.828 | 0.01473 | 0.002 | 56.194
7 | 0.885 | 0.01517 | 0.001 | 58.296
7.5 | 0.939 | 0.01571 | 0.001 | 59.795
8 | 0.991 | 0.01623 | 0 | 61.062
8.5 | 1.04 | 0.01737 | 0 | 59.872
9 | 1.085 | 0.01781 | -0.001 | 60.933
9.5 | 1.126 | 0.01836 | -0.001 | 61.364
10 | 1.163 | 0.01898 | -0.002 | 61.288
10.5 | 1.177 | 0.01417 | -0.003 | 83.026
11 | 1.194 | 0.01884 | -0.003 | 63.401
11.5 | 1.204 | 0.02025 | -0.004 | 59.462
12 | 1.205 | 0.02202 | -0.004 | 54.74
12.5 | 1.195 | 0.02458 | -0.005 | 48.619
13 | 1.172 | 0.02851 | -0.005 | 41.113
13.5 | 1.129 | 0.03635 | -0.006 | 31.067
14 | 1.116 | 0.02932 | -0.006 | 38.06
14.5 | 0.969 | 0.06668 | -0.006 | 14.536
15 | 0.891 | 0.07988 | -0.006 | 11.157
15.5 | 0.812 | 0.0912 | -0.006 | 8.901
16 | 0.728 | 0.1024 | -0.006 | 7.108
16.5 | 0.638 | 0.11587 | -0.007 | 5.509
17 | 0.546 | 0.12975 | -0.007 | 4.205

## 142. Re 18M Mach 0.25 (2)
BIGFOIL.COM POLAR EXPORT
ames01
AMES A-01 |  |  |  | Cl Max: | 1.9502 | at alpha= | 18 | deg
XFOIL ncrit=9 |  |  |  | L/D Max: | 142.462 | at alpha= | 6.5 | deg
Re: | 18000000 |  |  | Cd Min: | 0.22406 | at alpha= | -19.5 | deg
Mach: | 0.25 |  |  | Cl=0 at alpha= | -0.47068 | deg
|  |  |  | @ Cl=0.1, Cd= | 0.0060925
|  |  |  | @ Cl=0.4, Cd= | 0.0050725
|  |  |  | @ Cl=0.6, Cd= | 0.004999
alpha (deg) | Cl | Cd | Cm | Cl/Cd
-19.5 | -0.9412 | 0.22406 | 0.0876 | -4.2007
-19 | -0.9286 | 0.21625 | 0.0824 | -4.2941
-18.5 | -0.93 | 0.20487 | 0.0757 | -4.5395
-18 | -0.9308 | 0.19346 | 0.0686 | -4.8113
-17.5 | -0.9269 | 0.18378 | 0.0628 | -5.0435
-17 | -1.5466 | 0.0581 | -0.0328 | -26.6196
-16.5 | -1.5992 | 0.04399 | -0.0431 | -36.3537
-16 | -1.6446 | 0.0353 | -0.0427 | -46.5892
-15.5 | -1.6837 | 0.03001 | -0.0337 | -56.1046
-15 | -1.6885 | 0.0252 | -0.0262 | -67.004
-14.5 | -1.6653 | 0.02154 | -0.0205 | -77.312
-14 | -1.6261 | 0.01892 | -0.0159 | -85.9461
-13.5 | -1.5779 | 0.01699 | -0.0122 | -92.8723
-13 | -1.5251 | 0.01545 | -0.0089 | -98.712
-12.5 | -1.4691 | 0.01421 | -0.0062 | -103.3849
-12 | -1.4124 | 0.01302 | -0.0037 | -108.4793
-11.5 | -1.3542 | 0.01201 | -0.0015 | -112.756
-11 | -1.2952 | 0.01111 | 0.0005 | -116.5797
-10.5 | -1.2352 | 0.01037 | 0.0021 | -119.1128
-10 | -1.1744 | 0.00977 | 0.0035 | -120.2047
-9.5 | -1.1139 | 0.00913 | 0.0047 | -122.0044
-9 | -1.053 | 0.00859 | 0.0058 | -122.5844
-8.5 | -0.9917 | 0.00815 | 0.0067 | -121.681
-8 | -0.9306 | 0.0077 | 0.0074 | -120.8571
-7.5 | -0.8689 | 0.00738 | 0.0079 | -117.7371
-7 | -0.8074 | 0.00706 | 0.0083 | -114.3626
-6.5 | -0.7458 | 0.00679 | 0.0086 | -109.838
-5 | -0.5595 | 0.00641 | 0.0083 | -87.2855
-4.5 | -0.4974 | 0.00633 | 0.0079 | -78.5782
-4 | -0.4353 | 0.0063 | 0.0075 | -69.0952
-3.5 | -0.3733 | 0.00629 | 0.0071 | -59.3482
-3 | -0.3113 | 0.00632 | 0.0065 | -49.2563
-2.5 | -0.2495 | 0.00632 | 0.006 | -39.4778
-2 | -0.1879 | 0.00628 | 0.0055 | -29.9204
-1.5 | -0.1265 | 0.00623 | 0.005 | -20.305
-1 | -0.065 | 0.0062 | 0.0045 | -10.4839
-0.5 | -0.0036 | 0.00617 | 0.004 | -0.58347
0 | 0.0578 | 0.00612 | 0.0035 | 9.4444
0.5 | 0.1191 | 0.00608 | 0.0029 | 19.5888
1 | 0.1802 | 0.00594 | 0.0024 | 30.3367
1.5 | 0.2412 | 0.00573 | 0.0018 | 42.0942
2 | 0.3022 | 0.0056 | 0.0011 | 53.9643
2.5 | 0.3626 | 0.00524 | 0.0005 | 69.1985
3 | 0.4229 | 0.00497 | -0.0001 | 85.0905
3.5 | 0.4843 | 0.00496 | -0.0006 | 97.6411
4 | 0.5454 | 0.00499 | -0.0012 | 109.2986
4.5 | 0.6064 | 0.005 | -0.0017 | 121.28
5 | 0.667 | 0.00506 | -0.0021 | 131.8182
5.5 | 0.7269 | 0.00522 | -0.0023 | 139.2529
6 | 0.786 | 0.00554 | -0.0023 | 141.8773
6.5 | 0.8448 | 0.00593 | -0.0022 | 142.4621
7 | 0.9042 | 0.00636 | -0.0022 | 142.1698
7.5 | 0.9635 | 0.00679 | -0.0022 | 141.8999
8 | 1.0255 | 0.00724 | -0.0028 | 141.6436
8.5 | 1.0888 | 0.00769 | -0.0036 | 141.5865
9 | 1.1519 | 0.00813 | -0.0042 | 141.6851
9.5 | 1.2123 | 0.0086 | -0.0042 | 140.9651
10 | 1.2715 | 0.00904 | -0.0039 | 140.6527
10.5 | 1.3303 | 0.00957 | -0.0035 | 139.0073
11 | 1.3892 | 0.01007 | -0.003 | 137.9543
11.5 | 1.4471 | 0.01071 | -0.0023 | 135.1167
12 | 1.5051 | 0.0113 | -0.0015 | 133.1947
12.5 | 1.5619 | 0.01198 | -0.0006 | 130.3756
13 | 1.6171 | 0.01279 | 0.0007 | 126.4347
13.5 | 1.6716 | 0.0136 | 0.0021 | 122.9118
14 | 1.7248 | 0.01444 | 0.0038 | 119.446
14.5 | 1.7755 | 0.01541 | 0.0059 | 115.2174
15 | 1.8224 | 0.01654 | 0.0084 | 110.1814
15.5 | 1.8633 | 0.01785 | 0.0118 | 104.3866
16 | 1.8874 | 0.01943 | 0.0172 | 97.1384
16.5 | 1.9077 | 0.02159 | 0.0219 | 88.3604
17 | 1.9278 | 0.02408 | 0.0258 | 80.0581
17.5 | 1.9427 | 0.02722 | 0.0291 | 71.3703
18 | 1.9502 | 0.03128 | 0.0317 | 62.3465
18.5 | 1.9467 | 0.03678 | 0.033 | 52.9282
19 | 1.9288 | 0.04452 | 0.0321 | 43.3243
19.5 | 1.8865 | 0.05655 | 0.0271 | 33.3599
20 | 1.7796 | 0.0787 | 0.0148 | 22.6125

## 143. Re 18M Mach 0.50 (1)
BIGFOIL.COM POLAR EXPORT
ames01
AMES A-01 |  |  |  | Cl Max: | 1.129 | at alpha= | 20 | deg
JavaFoil+Calcfoil stall+Eppler ext transition |  |  |  | L/D Max: | 77.04 | at alpha= | 8.5 | deg
Re: | 18000000 |  |  | Cd Min: | 0.01381 | at alpha= | 8.5 | deg
Mach: | 0.5 |  |  | Cl=0 at alpha= | -0.27536 | deg
|  |  |  | @ Cl=0.1, Cd= | 0.014699
|  |  |  | @ Cl=0.4, Cd= | 0.013971
|  |  |  | @ Cl=0.6, Cd= | 0.014217
alpha (deg) | Cl | Cd | Cm | Cl/Cd
-20 | -1.079 | 0.18966 | 0.014 | -5.691
-19.5 | -1.053 | 0.18152 | 0.014 | -5.799
-19 | -1.026 | 0.17744 | 0.013 | -5.78
-18.5 | -0.998 | 0.17404 | 0.013 | -5.736
-18 | -0.972 | 0.16502 | 0.013 | -5.888
-17.5 | -0.945 | 0.16075 | 0.013 | -5.882
-17 | -0.919 | 0.14726 | 0.013 | -6.243
-16.5 | -0.893 | 0.13651 | 0.013 | -6.538
-16 | -0.865 | 0.13305 | 0.012 | -6.503
-15.5 | -0.838 | 0.12891 | 0.012 | -6.498
-15 | -0.81 | 0.12045 | 0.012 | -6.728
-14.5 | -0.784 | 0.11262 | 0.012 | -6.959
-14 | -0.757 | 0.10559 | 0.011 | -7.169
-13.5 | -0.73 | 0.09876 | 0.011 | -7.395
-13 | -0.703 | 0.09308 | 0.011 | -7.555
-12.5 | -0.678 | 0.08466 | 0.011 | -8.007
-12 | -0.654 | 0.07656 | 0.012 | -8.544
-11.5 | -0.639 | 0.06349 | 0.013 | -10.063
-11 | -0.726 | 0.01686 | 0.019 | -43.098
-10.5 | -0.567 | 0.0717 | 0.01 | -7.906
-10 | -0.545 | 0.06204 | 0.011 | -8.789
-9.5 | -0.632 | 0.01776 | 0.018 | -35.573
-9 | -0.487 | 0.05912 | 0.01 | -8.234
-8.5 | -0.458 | 0.05761 | 0.01 | -7.958
-8 | -0.435 | 0.05093 | 0.01 | -8.541
-7.5 | -0.405 | 0.05058 | 0.01 | -8.003
-7 | -0.376 | 0.04906 | 0.009 | -7.67
-6.5 | -0.348 | 0.04791 | 0.009 | -7.26
-6 | -0.394 | 0.01613 | 0.015 | -24.42
-5.5 | -0.36 | 0.01567 | 0.015 | -22.957
-5 | -0.528 | 0.01531 | 0.014 | -34.477
-4.5 | -0.524 | 0.015 | 0.014 | -34.926
-4 | -0.485 | 0.01534 | 0.013 | -31.596
-3.5 | -0.431 | 0.01519 | 0.013 | -28.396
-3 | -0.37 | 0.01504 | 0.012 | -24.587
-2.5 | -0.304 | 0.01519 | 0.012 | -20.021
-2 | -0.237 | 0.01501 | 0.011 | -15.778
-1.5 | -0.169 | 0.01493 | 0.011 | -11.305
-1 | -0.1 | 0.0148 | 0.01 | -6.755
-0.5 | -0.031 | 0.01475 | 0.01 | -2.098
0 | 0.038 | 0.01469 | 0.009 | 2.613
0.5 | 0.108 | 0.0147 | 0.009 | 7.327
1 | 0.177 | 0.01388 | 0.008 | 12.752
1.5 | 0.246 | 0.01388 | 0.008 | 17.741
2 | 0.315 | 0.0139 | 0.007 | 22.688
2.5 | 0.384 | 0.01395 | 0.007 | 27.543
3 | 0.453 | 0.01404 | 0.006 | 32.266
3.5 | 0.522 | 0.01409 | 0.006 | 37.002
4 | 0.59 | 0.01418 | 0.005 | 41.584
4.5 | 0.658 | 0.01443 | 0.004 | 45.588
5 | 0.725 | 0.01465 | 0.004 | 49.486
5.5 | 0.791 | 0.0151 | 0.003 | 52.397
6 | 0.855 | 0.01558 | 0.003 | 54.856
6.5 | 0.916 | 0.01632 | 0.002 | 56.11
7 | 0.973 | 0.01716 | 0.001 | 56.674
7.5 | 1.023 | 0.01814 | 0.001 | 56.425
8 | 1.049 | 0.01651 | 0 | 63.536
8.5 | 1.064 | 0.01381 | 0 | 77.04
9 | 1.045 | 0.02092 | -0.001 | 49.95
9.5 | 0.927 | 0.02561 | -0.002 | 36.175
10 | 0.607 | 0.05269 | -0.002 | 11.522
10.5 | 0.62 | 0.06719 | -0.002 | 9.235
11 | 0.648 | 0.0726 | -0.003 | 8.919
11.5 | 0.734 | 0.03896 | -0.004 | 18.831
12 | 0.752 | 0.04552 | -0.004 | 16.517
12.5 | 0.771 | 0.05246 | -0.005 | 14.698
13 | 0.772 | 0.07318 | -0.005 | 10.545
13.5 | 0.789 | 0.0881 | -0.005 | 8.951
14 | 0.81 | 0.10068 | -0.005 | 8.041
14.5 | 0.826 | 0.12125 | -0.005 | 6.811
15 | 0.857 | 0.12418 | -0.006 | 6.904
15.5 | 0.885 | 0.13272 | -0.006 | 6.665
16 | 0.906 | 0.15341 | -0.006 | 5.907
16.5 | 0.936 | 0.15614 | -0.007 | 5.995
17 | 0.965 | 0.16221 | -0.007 | 5.95
17.5 | 0.99 | 0.17944 | -0.008 | 5.515
18 | 1.019 | 0.18273 | -0.008 | 5.576
18.5 | 1.047 | 0.18801 | -0.009 | 5.571
19 | 1.073 | 0.20701 | -0.009 | 5.182
19.5 | 1.101 | 0.2117 | -0.01 | 5.201
20 | 1.129 | 0.21838 | -0.01 | 5.169

## 144. Re 18M Mach 0.50 (2)
BIGFOIL.COM POLAR EXPORT
ames01
AMES A-01 |  |  |  | Cl Max: | 1.5053 | at alpha= | 11 | deg
XFOIL ncrit=9 |  |  |  | L/D Max: | 151.48 | at alpha= | 6 | deg
Re: | 18000000 |  |  | Cd Min: | 0.05794 | at alpha= | 12.5 | deg
Mach: | 0.5 |  |  | Cl=0 at alpha= | -99 | deg
|  |  |  | @ Cl=0.1, Cd= | 0.0061939
|  |  |  | @ Cl=0.4, Cd= | 0.0054321
|  |  |  | @ Cl=0.6, Cd= | 0.0051303
alpha (deg) | Cl | Cd | Cm | Cl/Cd
0 | 0.0717 | 0.00621 | 0.0029 | 11.5459
0.5 | 0.1422 | 0.00617 | 0.0024 | 23.047
1 | 0.2124 | 0.00605 | 0.0019 | 35.1074
2 | 0.3523 | 0.00562 | 0.0009 | 62.6868
3 | 0.4919 | 0.00507 | 0.0001 | 97.0217
3.5 | 0.5633 | 0.00512 | -0.0002 | 110.0195
4 | 0.6349 | 0.00514 | -0.0004 | 123.5214
4.5 | 0.7069 | 0.00516 | -0.0003 | 136.9961
5 | 0.7787 | 0.00528 | 0.0001 | 147.4811
5.5 | 0.8498 | 0.00561 | 0.0008 | 151.4795
6 | 0.921 | 0.00608 | 0.0019 | 151.4803
6.5 | 0.9927 | 0.00664 | 0.0031 | 149.503
7 | 1.0653 | 0.00726 | 0.0046 | 146.7355
7.5 | 1.1388 | 0.00789 | 0.0065 | 144.3346
8 | 1.2187 | 0.00848 | 0.0077 | 143.7146
8.5 | 1.3008 | 0.00909 | 0.0092 | 143.1023
9 | 1.3844 | 0.00977 | 0.0113 | 141.6991
9.5 | 1.4639 | 0.01064 | 0.0151 | 137.5846
11 | 1.5053 | 0.02339 | 0.0418 | 64.3566
11.5 | 1.4677 | 0.03145 | 0.0449 | 46.6677
12 | 1.4257 | 0.04274 | 0.0404 | 33.3575
12.5 | 1.3848 | 0.05794 | 0.0299 | 23.9006

## 145. Re 20M Mach 0.00 (1)
BIGFOIL.COM POLAR EXPORT
ames01
AMES A-01 |  |  |  | Cl Max: | 1.27 | at alpha= | 13.5 | deg
JavaFoil+Calcfoil stall+Eppler ext transition |  |  |  | L/D Max: | 86.298 | at alpha= | 11.5 | deg
Re: | 20000000 |  |  | Cd Min: | 0.01326 | at alpha= | 1.5 | deg
Mach: | 0 |  |  | Cl=0 at alpha= | -0.275 | deg
|  |  |  | @ Cl=0.1, Cd= | 0.013906
|  |  |  | @ Cl=0.4, Cd= | 0.013324
|  |  |  | @ Cl=0.6, Cd= | 0.013558
alpha (deg) | Cl | Cd | Cm | Cl/Cd
-15 | -0.496 | 0.10056 | 0.011 | -4.934
-14.5 | -0.517 | 0.09494 | 0.011 | -5.444
-14 | -0.539 | 0.08815 | 0.011 | -6.11
-13.5 | -0.561 | 0.08097 | 0.011 | -6.925
-13 | -0.584 | 0.07274 | 0.012 | -8.028
-12.5 | -0.62 | 0.05506 | 0.013 | -11.262
-12 | -0.717 | 0.01996 | 0.016 | -35.923
-11.5 | -0.758 | 0.01792 | 0.017 | -42.324
-11 | -0.771 | 0.01707 | 0.016 | -45.178
-10.5 | -0.78 | 0.01657 | 0.016 | -47.079
-10 | -0.785 | 0.01616 | 0.016 | -48.554
-9.5 | -0.785 | 0.01582 | 0.015 | -49.588
-9 | -0.779 | 0.01553 | 0.015 | -50.176
-8.5 | -0.768 | 0.01525 | 0.015 | -50.356
-8 | -0.751 | 0.01502 | 0.015 | -50.024
-7.5 | -0.729 | 0.0148 | 0.014 | -49.235
-7 | -0.701 | 0.01462 | 0.014 | -47.929
-6.5 | -0.667 | 0.01443 | 0.013 | -46.23
-6 | -0.629 | 0.01428 | 0.013 | -44.011
-5.5 | -0.586 | 0.01415 | 0.013 | -41.388
-5 | -0.539 | 0.01401 | 0.012 | -38.473
-4.5 | -0.489 | 0.01418 | 0.012 | -34.475
-4 | -0.436 | 0.01454 | 0.012 | -29.961
-3.5 | -0.381 | 0.01448 | 0.011 | -26.28
-3 | -0.324 | 0.01438 | 0.011 | -22.501
-2.5 | -0.265 | 0.0143 | 0.01 | -18.536
-2 | -0.206 | 0.01421 | 0.01 | -14.496
-1.5 | -0.146 | 0.01415 | 0.009 | -10.354
-1 | -0.087 | 0.01407 | 0.009 | -6.163
-0.5 | -0.027 | 0.014 | 0.009 | -1.915
0 | 0.033 | 0.01399 | 0.008 | 2.377
0.5 | 0.093 | 0.01399 | 0.008 | 6.671
1 | 0.153 | 0.01327 | 0.007 | 11.558
1.5 | 0.213 | 0.01326 | 0.007 | 16.09
2 | 0.273 | 0.01328 | 0.006 | 20.574
2.5 | 0.333 | 0.0133 | 0.006 | 25.06
3 | 0.393 | 0.01332 | 0.005 | 29.5
3.5 | 0.453 | 0.01335 | 0.005 | 33.915
4 | 0.512 | 0.01341 | 0.004 | 38.201
4.5 | 0.571 | 0.0135 | 0.004 | 42.337
5 | 0.631 | 0.01362 | 0.003 | 46.301
5.5 | 0.689 | 0.01384 | 0.003 | 49.795
6 | 0.747 | 0.0141 | 0.002 | 52.965
6.5 | 0.803 | 0.0144 | 0.002 | 55.772
7 | 0.859 | 0.0148 | 0.001 | 58.039
7.5 | 0.913 | 0.01524 | 0.001 | 59.917
8 | 0.965 | 0.01566 | 0 | 61.617
8.5 | 1.015 | 0.01664 | 0 | 60.983
9 | 1.062 | 0.01706 | -0.001 | 62.235
9.5 | 1.106 | 0.01742 | -0.001 | 63.516
10 | 1.148 | 0.01795 | -0.002 | 63.953
10.5 | 1.186 | 0.01814 | -0.003 | 65.399
11 | 1.207 | 0.01547 | -0.003 | 78.003
11.5 | 1.229 | 0.01424 | -0.004 | 86.298
12 | 1.248 | 0.0189 | -0.004 | 66.008
12.5 | 1.261 | 0.02015 | -0.005 | 62.578
13 | 1.269 | 0.02169 | -0.005 | 58.511
13.5 | 1.27 | 0.02374 | -0.006 | 53.495
14 | 1.253 | 0.02642 | -0.006 | 47.416
14.5 | 1.224 | 0.03034 | -0.007 | 40.336
15 | 1.182 | 0.03702 | -0.007 | 31.932
15.5 | 1.131 | 0.04737 | -0.007 | 23.872
16 | 1.077 | 0.0604 | -0.007 | 17.836
16.5 | 1.027 | 0.07328 | -0.008 | 14.017
17 | 0.982 | 0.08347 | -0.008 | 11.771
17.5 | 0.939 | 0.09287 | -0.008 | 10.114
18 | 0.93 | 0.07205 | -0.009 | 12.914
18.5 | 0.88 | 0.08443 | -0.009 | 10.417

## 146. Re 20M Mach 0.00 (2)
BIGFOIL.COM POLAR EXPORT
ames01
AMES A-01 |  |  |  | Cl Max: | 2.0241 | at alpha= | 20 | deg
XFOIL ncrit=9 |  |  |  | L/D Max: | 144.667 | at alpha= | 9.5 | deg
Re: | 20000000 |  |  | Cd Min: | 0.02773 | at alpha= | 20 | deg
Mach: | 0 |  |  | Cl=0 at alpha= | -0.45848 | deg
|  |  |  | @ Cl=0.1, Cd= | 0.0059889
|  |  |  | @ Cl=0.4, Cd= | 0.0050179
|  |  |  | @ Cl=0.6, Cd= | 0.0050193
alpha (deg) | Cl | Cd | Cm | Cl/Cd
-20 | -1.9866 | 0.02539 | -0.0218 | -78.2434
-19.5 | -1.9802 | 0.02362 | -0.0153 | -83.8357
-19 | -1.9611 | 0.02232 | -0.0101 | -87.8629
-18.5 | -1.9298 | 0.02105 | -0.0069 | -91.677
-18 | -1.894 | 0.01989 | -0.0043 | -95.2237
-17.5 | -1.855 | 0.01882 | -0.0021 | -98.5654
-17 | -1.8136 | 0.01783 | -0.0001 | -101.7162
-16.5 | -1.77 | 0.01691 | 0.0016 | -104.6718
-16 | -1.7248 | 0.01604 | 0.003 | -107.5312
-15.5 | -1.6782 | 0.01524 | 0.0043 | -110.1181
-15 | -1.6302 | 0.01449 | 0.0055 | -112.5052
-14.5 | -1.5815 | 0.01374 | 0.0065 | -115.1019
-14 | -1.5323 | 0.01297 | 0.0075 | -118.1419
-13.5 | -1.4822 | 0.01222 | 0.0084 | -121.293
-13 | -1.4314 | 0.01149 | 0.0092 | -124.5779
-12.5 | -1.3789 | 0.01094 | 0.0097 | -126.042
-12 | -1.3257 | 0.01044 | 0.0102 | -126.9828
-11.5 | -1.272 | 0.00995 | 0.0106 | -127.8392
-11 | -1.2181 | 0.00943 | 0.0109 | -129.1729
-10.5 | -1.1636 | 0.00895 | 0.0112 | -130.0112
-10 | -1.1083 | 0.00857 | 0.0114 | -129.3232
-9.5 | -1.0527 | 0.0082 | 0.0115 | -128.378
-9 | -0.9969 | 0.00779 | 0.0116 | -127.9718
-8.5 | -0.9405 | 0.00748 | 0.0115 | -125.7353
-8 | -0.8836 | 0.00722 | 0.0115 | -122.3823
-7.5 | -0.8266 | 0.00694 | 0.0113 | -119.1066
-7 | -0.7692 | 0.0067 | 0.0111 | -114.806
-6.5 | -0.7111 | 0.00658 | 0.0108 | -108.0699
-6 | -0.6527 | 0.0065 | 0.0103 | -100.4154
-5.5 | -0.5943 | 0.00639 | 0.0098 | -93.0047
-5 | -0.5357 | 0.0063 | 0.0094 | -85.0317
-4.5 | -0.477 | 0.00624 | 0.0088 | -76.4423
-4 | -0.4181 | 0.00619 | 0.0083 | -67.5444
-3.5 | -0.3589 | 0.00622 | 0.0076 | -57.701
-2.5 | -0.2408 | 0.00622 | 0.0064 | -38.7138
-2 | -0.1819 | 0.00618 | 0.0059 | -29.4337
-1.5 | -0.1229 | 0.00613 | 0.0053 | -20.0489
-1 | -0.0639 | 0.0061 | 0.0048 | -10.4754
-0.5 | -0.0049 | 0.00607 | 0.0042 | -0.80725
0 | 0.0541 | 0.00602 | 0.0037 | 8.9867
0.5 | 0.1131 | 0.00598 | 0.0031 | 18.913
1 | 0.1719 | 0.00585 | 0.0025 | 29.3846
1.5 | 0.2306 | 0.00568 | 0.0019 | 40.5986
2 | 0.2893 | 0.00557 | 0.0013 | 51.939
3 | 0.4056 | 0.00499 | 0 | 81.2826
3.5 | 0.4642 | 0.00493 | -0.0007 | 94.1582
4 | 0.5229 | 0.00498 | -0.0013 | 105
4.5 | 0.5813 | 0.005 | -0.002 | 116.26
5 | 0.6394 | 0.00506 | -0.0026 | 126.3636
5.5 | 0.697 | 0.0052 | -0.0031 | 134.0385
6 | 0.7535 | 0.0054 | -0.0034 | 139.537
6.5 | 0.8098 | 0.00574 | -0.0036 | 141.0801
7 | 0.8654 | 0.00609 | -0.0038 | 142.1018
7.5 | 0.9214 | 0.00643 | -0.004 | 143.297
8 | 0.9772 | 0.00683 | -0.0043 | 143.0747
9 | 1.0952 | 0.0076 | -0.0065 | 144.1053
9.5 | 1.153 | 0.00797 | -0.0073 | 144.6675
10 | 1.2081 | 0.00838 | -0.0076 | 144.1647
10.5 | 1.2632 | 0.00877 | -0.0079 | 144.0365
11 | 1.3176 | 0.00922 | -0.0082 | 142.9067
11.5 | 1.3719 | 0.00963 | -0.0084 | 142.4611
12 | 1.4253 | 0.01013 | -0.0086 | 140.7009
12.5 | 1.478 | 0.01066 | -0.0087 | 138.6492
13 | 1.5303 | 0.01115 | -0.0087 | 137.2466
13.5 | 1.5816 | 0.01171 | -0.0086 | 135.064
14 | 1.6313 | 0.01238 | -0.0084 | 131.769
14.5 | 1.6801 | 0.01306 | -0.008 | 128.6447
15 | 1.7284 | 0.0137 | -0.0076 | 126.1606
15.5 | 1.7751 | 0.01438 | -0.007 | 123.4423
16 | 1.82 | 0.01514 | -0.0061 | 120.2114
16.5 | 1.8621 | 0.01602 | -0.0049 | 116.236
17 | 1.9005 | 0.01703 | -0.0033 | 111.5972
17.5 | 1.9336 | 0.01811 | -0.0009 | 106.7697
18 | 1.9523 | 0.01945 | 0.0036 | 100.3753
18.5 | 1.9725 | 0.0211 | 0.0069 | 93.4834
19 | 1.9929 | 0.02293 | 0.0096 | 86.9123
19.5 | 2.0104 | 0.02509 | 0.0121 | 80.1275
20 | 2.0241 | 0.02773 | 0.0143 | 72.9931

## 147. Re 20M Mach 0.10 (1)
BIGFOIL.COM POLAR EXPORT
ames01
AMES A-01 |  |  |  | Cl Max: | 1.26 | at alpha= | 13 | deg
JavaFoil+Calcfoil stall+Eppler ext transition |  |  |  | L/D Max: | 85.082 | at alpha= | 11.5 | deg
Re: | 20000000 |  |  | Cd Min: | 0.01327 | at alpha= | 1 | deg
Mach: | 0.1 |  |  | Cl=0 at alpha= | -0.275 | deg
|  |  |  | @ Cl=0.1, Cd= | 0.013927
|  |  |  | @ Cl=0.4, Cd= | 0.013342
|  |  |  | @ Cl=0.6, Cd= | 0.013566
alpha (deg) | Cl | Cd | Cm | Cl/Cd
-14.5 | -0.471 | 0.09719 | 0.011 | -4.848
-14 | -0.495 | 0.09129 | 0.011 | -5.42
-13.5 | -0.519 | 0.08503 | 0.011 | -6.102
-13 | -0.543 | 0.07794 | 0.011 | -6.973
-12.5 | -0.569 | 0.06958 | 0.012 | -8.182
-12 | -0.615 | 0.04786 | 0.014 | -12.839
-11.5 | -0.719 | 0.01787 | 0.016 | -40.213
-11 | -0.746 | 0.01737 | 0.016 | -42.94
-10.5 | -0.759 | 0.01676 | 0.016 | -45.284
-10 | -0.768 | 0.01633 | 0.016 | -47.011
-9.5 | -0.771 | 0.01593 | 0.016 | -48.412
-9 | -0.769 | 0.01563 | 0.015 | -49.195
-8.5 | -0.761 | 0.01532 | 0.015 | -49.664
-8 | -0.747 | 0.01509 | 0.015 | -49.473
-7.5 | -0.726 | 0.01484 | 0.014 | -48.908
-7 | -0.699 | 0.01469 | 0.014 | -47.631
-6.5 | -0.667 | 0.01447 | 0.014 | -46.116
-6 | -0.63 | 0.01432 | 0.013 | -43.984
-5.5 | -0.587 | 0.01417 | 0.013 | -41.443
-5 | -0.541 | 0.01404 | 0.012 | -38.508
-4.5 | -0.491 | 0.01419 | 0.012 | -34.571
-4 | -0.438 | 0.01458 | 0.012 | -30.02
-3.5 | -0.382 | 0.0145 | 0.011 | -26.362
-3 | -0.325 | 0.01442 | 0.011 | -22.544
-2.5 | -0.266 | 0.01433 | 0.01 | -18.591
-2 | -0.207 | 0.01423 | 0.01 | -14.542
-1.5 | -0.147 | 0.01415 | 0.01 | -10.402
-1 | -0.087 | 0.01409 | 0.009 | -6.188
-0.5 | -0.027 | 0.01402 | 0.009 | -1.923
0 | 0.033 | 0.01401 | 0.008 | 2.386
0.5 | 0.094 | 0.014 | 0.008 | 6.702
1 | 0.154 | 0.01327 | 0.007 | 11.612
1.5 | 0.214 | 0.01328 | 0.007 | 16.151
2 | 0.275 | 0.0133 | 0.006 | 20.652
2.5 | 0.335 | 0.0133 | 0.006 | 25.17
3 | 0.395 | 0.01334 | 0.005 | 29.594
3.5 | 0.455 | 0.01336 | 0.005 | 34.043
4 | 0.515 | 0.01343 | 0.004 | 38.336
4.5 | 0.574 | 0.01351 | 0.004 | 42.498
5 | 0.634 | 0.01364 | 0.003 | 46.452
5.5 | 0.692 | 0.01386 | 0.003 | 49.951
6 | 0.75 | 0.01413 | 0.002 | 53.082
6.5 | 0.807 | 0.01446 | 0.002 | 55.822
7 | 0.863 | 0.01484 | 0.001 | 58.123
7.5 | 0.917 | 0.01531 | 0.001 | 59.883
8 | 0.969 | 0.01574 | 0 | 61.57
8.5 | 1.019 | 0.01674 | 0 | 60.859
9 | 1.066 | 0.01716 | -0.001 | 62.107
9.5 | 1.11 | 0.01752 | -0.001 | 63.331
10 | 1.151 | 0.01811 | -0.002 | 63.531
10.5 | 1.188 | 0.01836 | -0.003 | 64.745
11 | 1.206 | 0.01567 | -0.003 | 77.002
11.5 | 1.227 | 0.01442 | -0.004 | 85.082
12 | 1.244 | 0.01923 | -0.004 | 64.678
12.5 | 1.255 | 0.02058 | -0.005 | 60.972
13 | 1.26 | 0.0223 | -0.005 | 56.486
13.5 | 1.257 | 0.02456 | -0.006 | 51.193
14 | 1.235 | 0.02766 | -0.006 | 44.644
14.5 | 1.198 | 0.03274 | -0.007 | 36.58
15 | 1.147 | 0.04138 | -0.007 | 27.728
15.5 | 1.089 | 0.05433 | -0.007 | 20.04
16 | 1.034 | 0.06759 | -0.007 | 15.296
16.5 | 0.982 | 0.07986 | -0.007 | 12.301
17 | 0.983 | 0.0561 | -0.009 | 17.526
17.5 | 0.926 | 0.06756 | -0.009 | 13.7
18 | 0.87 | 0.07945 | -0.009 | 10.951

## 148. Re 20M Mach 0.10 (2)
BIGFOIL.COM POLAR EXPORT
ames01
AMES A-01 |  |  |  | Cl Max: | 2.0204 | at alpha= | 20 | deg
XFOIL ncrit=9 |  |  |  | L/D Max: | 144.527 | at alpha= | 9.5 | deg
Re: | 20000000 |  |  | Cd Min: | 0.03049 | at alpha= | 20 | deg
Mach: | 0.1 |  |  | Cl=0 at alpha= | -0.46037 | deg
|  |  |  | @ Cl=0.1, Cd= | 0.0059918
|  |  |  | @ Cl=0.4, Cd= | 0.0050385
|  |  |  | @ Cl=0.6, Cd= | 0.0050279
alpha (deg) | Cl | Cd | Cm | Cl/Cd
-20 | -1.9514 | 0.03021 | -0.0331 | -64.5945
-19.5 | -1.9509 | 0.02709 | -0.0283 | -72.0155
-19 | -1.9534 | 0.02476 | -0.0208 | -78.8934
-18 | -1.9078 | 0.02155 | -0.0111 | -88.529
-17.5 | -1.8716 | 0.02021 | -0.0081 | -92.6076
-17 | -1.8316 | 0.019 | -0.0055 | -96.4
-16.5 | -1.7888 | 0.01791 | -0.0032 | -99.8772
-16 | -1.7437 | 0.0169 | -0.0012 | -103.1775
-15.5 | -1.6968 | 0.01597 | 0.0005 | -106.2492
-15 | -1.6484 | 0.01512 | 0.002 | -109.0212
-14 | -1.548 | 0.01358 | 0.0046 | -113.9912
-13.5 | -1.4971 | 0.01277 | 0.0057 | -117.2357
-13 | -1.4457 | 0.01195 | 0.0068 | -120.9791
-12.5 | -1.393 | 0.01126 | 0.0077 | -123.7123
-12 | -1.3391 | 0.01068 | 0.0084 | -125.3839
-11.5 | -1.2845 | 0.01016 | 0.009 | -126.4272
-11 | -1.2294 | 0.00967 | 0.0095 | -127.1355
-10.5 | -1.1744 | 0.00912 | 0.01 | -128.7719
-10 | -1.1185 | 0.00868 | 0.0103 | -128.8594
-9.5 | -1.0619 | 0.00831 | 0.0106 | -127.7858
-9 | -1.0054 | 0.00789 | 0.0108 | -127.4271
-8.5 | -0.9483 | 0.00755 | 0.0109 | -125.6026
-8 | -0.8908 | 0.00726 | 0.0109 | -122.6997
-7.5 | -0.833 | 0.007 | 0.0109 | -119
-7 | -0.7751 | 0.00673 | 0.0108 | -115.1709
-6.5 | -0.7164 | 0.0066 | 0.0105 | -108.5455
-6 | -0.6574 | 0.00652 | 0.01 | -100.8282
-5.5 | -0.5984 | 0.00641 | 0.0096 | -93.3541
-5 | -0.5394 | 0.00631 | 0.0092 | -85.4834
-4.5 | -0.4801 | 0.00625 | 0.0087 | -76.816
-4 | -0.4207 | 0.00621 | 0.0081 | -67.7456
-3.5 | -0.3611 | 0.00623 | 0.0075 | -57.9615
-3 | -0.3017 | 0.00622 | 0.0069 | -48.5048
-2.5 | -0.2422 | 0.00623 | 0.0063 | -38.8764
-2 | -0.1829 | 0.00618 | 0.0058 | -29.5955
-1.5 | -0.1235 | 0.00613 | 0.0053 | -20.1468
-1 | -0.0641 | 0.0061 | 0.0047 | -10.5082
-0.5 | -0.0047 | 0.00607 | 0.0042 | -0.7743
0 | 0.0546 | 0.00603 | 0.0036 | 9.0547
0.5 | 0.114 | 0.00598 | 0.0031 | 19.0635
1 | 0.1731 | 0.00585 | 0.0025 | 29.5897
1.5 | 0.2322 | 0.00569 | 0.0019 | 40.8084
2 | 0.2913 | 0.00557 | 0.0013 | 52.298
2.5 | 0.3501 | 0.00533 | 0.0006 | 65.6848
3 | 0.4083 | 0.00499 | 0 | 81.8236
3.5 | 0.4673 | 0.00494 | -0.0007 | 94.5951
4 | 0.5264 | 0.00499 | -0.0013 | 105.491
4.5 | 0.5852 | 0.005 | -0.0019 | 117.04
5.5 | 0.7017 | 0.00522 | -0.003 | 134.4253
6 | 0.7587 | 0.00542 | -0.0033 | 139.9815
6.5 | 0.8154 | 0.00576 | -0.0035 | 141.5625
7 | 0.8715 | 0.00612 | -0.0036 | 142.402
7.5 | 0.928 | 0.00647 | -0.0038 | 143.4312
8 | 0.9844 | 0.00687 | -0.0041 | 143.2897
9 | 1.1035 | 0.00767 | -0.0061 | 143.8722
9.5 | 1.162 | 0.00804 | -0.0069 | 144.5274
10 | 1.2178 | 0.00845 | -0.0071 | 144.1183
10.5 | 1.2734 | 0.00887 | -0.0073 | 143.5626
11 | 1.3286 | 0.00932 | -0.0075 | 142.5536
11.5 | 1.3835 | 0.00975 | -0.0076 | 141.8974
12 | 1.4374 | 0.01029 | -0.0076 | 139.689
12.5 | 1.4909 | 0.01081 | -0.0076 | 137.9186
13 | 1.5439 | 0.01133 | -0.0075 | 136.2665
13.5 | 1.5955 | 0.01196 | -0.0072 | 133.403
14 | 1.6458 | 0.01266 | -0.0067 | 130
14.5 | 1.6955 | 0.01332 | -0.0062 | 127.2898
15 | 1.7441 | 0.01401 | -0.0055 | 124.4897
15.5 | 1.791 | 0.01476 | -0.0046 | 121.3415
16 | 1.8353 | 0.01563 | -0.0034 | 117.4216
16.5 | 1.8759 | 0.01665 | -0.0018 | 112.6667
17 | 1.9123 | 0.01775 | 0.0005 | 107.7352
17.5 | 1.9364 | 0.01899 | 0.0046 | 101.9695
18 | 1.956 | 0.02062 | 0.0085 | 94.8594
18.5 | 1.9774 | 0.02243 | 0.0115 | 88.1587
19 | 1.9961 | 0.02458 | 0.0142 | 81.2083
19.5 | 2.0106 | 0.02722 | 0.0166 | 73.8648
20 | 2.0204 | 0.03049 | 0.0186 | 66.2643

## 149. Re 20M Mach 0.25 (1)
BIGFOIL.COM POLAR EXPORT
ames01
AMES A-01 |  |  |  | Cl Max: | 1.207 | at alpha= | 12 | deg
JavaFoil+Calcfoil stall+Eppler ext transition |  |  |  | L/D Max: | 81.108 | at alpha= | 11 | deg
Re: | 20000000 |  |  | Cd Min: | 0.01336 | at alpha= | 1.5 | deg
Mach: | 0.25 |  |  | Cl=0 at alpha= | -0.27419 | deg
|  |  |  | @ Cl=0.1, Cd= | 0.014073
|  |  |  | @ Cl=0.4, Cd= | 0.013446
|  |  |  | @ Cl=0.6, Cd= | 0.12799
alpha (deg) | Cl | Cd | Cm | Cl/Cd
-13 | -0.18 | 0.09226 | 0.01 | -1.949
-12.5 | -0.254 | 0.0863 | 0.01 | -2.947
-12 | -0.316 | 0.08036 | 0.01 | -3.932
-11.5 | -0.371 | 0.07486 | 0.01 | -4.96
-11 | -0.423 | 0.0682 | 0.01 | -6.2
-10.5 | -0.47 | 0.0613 | 0.011 | -7.673
-10 | -0.596 | 0.01861 | 0.016 | -32.006
-9.5 | -0.653 | 0.01675 | 0.016 | -38.965
-9 | -0.68 | 0.0162 | 0.016 | -41.962
-8.5 | -0.697 | 0.01581 | 0.015 | -44.087
-8 | -0.703 | 0.01551 | 0.015 | -45.358
-7.5 | -0.7 | 0.01523 | 0.015 | -45.946
-7 | -0.686 | 0.01497 | 0.014 | -45.819
-6.5 | -0.663 | 0.01476 | 0.014 | -44.927
-6 | -0.632 | 0.01454 | 0.014 | -43.469
-5.5 | -0.594 | 0.01438 | 0.013 | -41.326
-5 | -0.55 | 0.01423 | 0.013 | -38.659
-4.5 | -0.501 | 0.01407 | 0.012 | -35.599
-4 | -0.448 | 0.01443 | 0.012 | -31.048
-3.5 | -0.392 | 0.01466 | 0.012 | -26.741
-3 | -0.334 | 0.01455 | 0.011 | -22.921
-2.5 | -0.273 | 0.01445 | 0.011 | -18.924
-2 | -0.213 | 0.01435 | 0.01 | -14.815
-1.5 | -0.151 | 0.01426 | 0.01 | -10.605
-1 | -0.09 | 0.01419 | 0.009 | -6.312
-0.5 | -0.028 | 0.01413 | 0.009 | -1.96
0 | 0.034 | 0.01411 | 0.008 | 2.434
0.5 | 0.096 | 0.01412 | 0.008 | 6.828
1 | 0.158 | 0.01339 | 0.007 | 11.832
1.5 | 0.22 | 0.01336 | 0.007 | 16.489
2 | 0.282 | 0.01339 | 0.006 | 21.072
2.5 | 0.344 | 0.01341 | 0.006 | 25.659
3 | 0.406 | 0.01345 | 0.005 | 30.159
3.5 | 0.467 | 0.0135 | 0.005 | 34.603
4 | 0.529 | 0.01356 | 0.004 | 38.999
4.5 | 0.59 | 0.01365 | 0.004 | 43.203
5 | 0.651 | 0.0138 | 0.003 | 47.143
5.5 | 0.711 | 0.01407 | 0.003 | 50.544
6 | 0.77 | 0.01437 | 0.002 | 53.593
6.5 | 0.828 | 0.01473 | 0.002 | 56.213
7 | 0.885 | 0.01516 | 0.001 | 58.357
7.5 | 0.939 | 0.01568 | 0.001 | 59.902
8 | 0.991 | 0.01617 | 0 | 61.306
8.5 | 1.04 | 0.01729 | 0 | 60.133
9 | 1.085 | 0.01783 | -0.001 | 60.863
9.5 | 1.126 | 0.01838 | -0.001 | 61.294
10 | 1.163 | 0.01921 | -0.002 | 60.56
10.5 | 1.178 | 0.01595 | -0.003 | 73.837
11 | 1.196 | 0.01474 | -0.003 | 81.108
11.5 | 1.206 | 0.01992 | -0.004 | 60.515
12 | 1.207 | 0.0216 | -0.004 | 55.87
12.5 | 1.197 | 0.02406 | -0.005 | 49.754
13 | 1.176 | 0.02766 | -0.005 | 42.5
13.5 | 1.135 | 0.03468 | -0.006 | 32.72
14 | 1.057 | 0.04831 | -0.006 | 21.872
14.5 | 0.974 | 0.06377 | -0.006 | 15.275
15 | 0.893 | 0.07807 | -0.006 | 11.444
15.5 | 0.813 | 0.08968 | -0.006 | 9.067
16 | 0.729 | 0.10114 | -0.006 | 7.205
16.5 | 0.639 | 0.11439 | -0.007 | 5.588
17 | 0.546 | 0.12799 | -0.007 | 4.269

## 150. Re 20M Mach 0.25 (2)
BIGFOIL.COM POLAR EXPORT
ames01
AMES A-01 |  |  |  | Cl Max: | 1.9688 | at alpha= | 18.5 | deg
XFOIL ncrit=9 |  |  |  | L/D Max: | 144.236 | at alpha= | 7 | deg
Re: | 20000000 |  |  | Cd Min: | 0.23153 | at alpha= | -20 | deg
Mach: | 0.25 |  |  | Cl=0 at alpha= | -0.46824 | deg
|  |  |  | @ Cl=0.1, Cd= | 0.0060192
|  |  |  | @ Cl=0.4, Cd= | 0.0052031
|  |  |  | @ Cl=0.6, Cd= | 0.00502
alpha (deg) | Cl | Cd | Cm | Cl/Cd
-20 | -0.9555 | 0.23153 | 0.0927 | -4.1269
-19.5 | -0.9433 | 0.22339 | 0.0872 | -4.2227
-17.5 | -1.525 | 0.0714 | -0.0218 | -21.3585
-17 | -1.5881 | 0.05236 | -0.0385 | -30.3304
-16 | -1.6787 | 0.03308 | -0.0418 | -50.7467
-15.5 | -1.711 | 0.02829 | -0.0319 | -60.4807
-15 | -1.7056 | 0.02379 | -0.025 | -71.694
-14.5 | -1.6765 | 0.02051 | -0.0196 | -81.7406
-14 | -1.6339 | 0.01816 | -0.0152 | -89.9725
-13.5 | -1.5837 | 0.01638 | -0.0116 | -96.685
-13 | -1.5296 | 0.01496 | -0.0085 | -102.246
-12.5 | -1.4727 | 0.0138 | -0.0058 | -106.7174
-12 | -1.4147 | 0.01277 | -0.0034 | -110.7831
-11.5 | -1.3561 | 0.0118 | -0.0012 | -114.9237
-11 | -1.2968 | 0.01093 | 0.0007 | -118.6459
-10.5 | -1.2369 | 0.01017 | 0.0023 | -121.6224
-10 | -1.1759 | 0.00957 | 0.0037 | -122.8736
-9.5 | -1.115 | 0.00901 | 0.0049 | -123.7514
-9 | -1.0542 | 0.00844 | 0.006 | -124.9052
-8.5 | -0.9927 | 0.00803 | 0.0068 | -123.6239
-8 | -0.9316 | 0.00757 | 0.0075 | -123.0647
-7.5 | -0.8699 | 0.00725 | 0.008 | -119.9862
-7 | -0.808 | 0.00698 | 0.0084 | -115.7593
-6.5 | -0.7463 | 0.00673 | 0.0086 | -110.8915
-6 | -0.6838 | 0.00664 | 0.0085 | -102.9819
-5.5 | -0.6216 | 0.00652 | 0.0084 | -95.3374
-5 | -0.5598 | 0.00638 | 0.0082 | -87.7429
-4 | -0.4355 | 0.00628 | 0.0075 | -69.3471
-3 | -0.3116 | 0.00627 | 0.0065 | -49.697
-2.5 | -0.2498 | 0.00626 | 0.006 | -39.9042
-2 | -0.1883 | 0.00621 | 0.0056 | -30.3221
-1.5 | -0.1268 | 0.00616 | 0.0051 | -20.5844
-1 | -0.0653 | 0.00612 | 0.0046 | -10.6699
-0.5 | -0.0039 | 0.00609 | 0.0041 | -0.64039
0 | 0.0575 | 0.00604 | 0.0035 | 9.5199
0.5 | 0.1189 | 0.00601 | 0.003 | 19.7837
1 | 0.1801 | 0.00587 | 0.0024 | 30.6814
1.5 | 0.2411 | 0.00571 | 0.0018 | 42.2242
2 | 0.3022 | 0.00558 | 0.0012 | 54.1577
2.5 | 0.3629 | 0.00531 | 0.0006 | 68.3427
3.5 | 0.4844 | 0.00496 | -0.0006 | 97.6613
4 | 0.5458 | 0.00502 | -0.0012 | 108.7251
4.5 | 0.607 | 0.00502 | -0.0018 | 120.9163
5 | 0.6679 | 0.00508 | -0.0022 | 131.4764
5.5 | 0.7281 | 0.00527 | -0.0026 | 138.1594
6 | 0.7876 | 0.00553 | -0.0027 | 142.4231
6.5 | 0.8467 | 0.00588 | -0.0026 | 143.9966
7 | 0.9058 | 0.00628 | -0.0026 | 144.2357
7.5 | 0.965 | 0.0067 | -0.0025 | 144.0299
8 | 1.0243 | 0.00714 | -0.0024 | 143.4594
9 | 1.1507 | 0.00799 | -0.0039 | 144.0175
9.5 | 1.2131 | 0.00845 | -0.0043 | 143.5621
10 | 1.2722 | 0.0089 | -0.004 | 142.9438
10.5 | 1.3315 | 0.00939 | -0.0036 | 141.7998
11 | 1.3905 | 0.00991 | -0.0031 | 140.3128
11.5 | 1.4487 | 0.01051 | -0.0025 | 137.8402
12 | 1.5069 | 0.01109 | -0.0017 | 135.8792
12.5 | 1.5638 | 0.01178 | -0.0008 | 132.7504
13 | 1.6195 | 0.01256 | 0.0005 | 128.9411
13.5 | 1.6748 | 0.01331 | 0.0018 | 125.8302
14 | 1.7285 | 0.01414 | 0.0034 | 122.2419
14.5 | 1.7796 | 0.01511 | 0.0055 | 117.7763
15 | 1.8271 | 0.01623 | 0.008 | 112.5755
15.5 | 1.8695 | 0.0175 | 0.0111 | 106.8286
16 | 1.897 | 0.01899 | 0.0163 | 99.8947
16.5 | 1.9195 | 0.0209 | 0.0211 | 91.8421
17 | 1.9418 | 0.02319 | 0.025 | 83.7344
17.5 | 1.9587 | 0.02609 | 0.0286 | 75.0747
18 | 1.9686 | 0.02983 | 0.0314 | 65.994
18.5 | 1.9688 | 0.03481 | 0.0332 | 56.5585
19 | 1.9561 | 0.04172 | 0.0332 | 46.8864
19.5 | 1.9239 | 0.05196 | 0.0298 | 37.0266
20 | 1.8452 | 0.06971 | 0.0204 | 26.4697

## 151. Re 20M Mach 0.50 (1)
BIGFOIL.COM POLAR EXPORT
ames01
AMES A-01 |  |  |  | Cl Max: | 1.129 | at alpha= | 20 | deg
JavaFoil+Calcfoil stall+Eppler ext transition |  |  |  | L/D Max: | 69.602 | at alpha= | 8.5 | deg
Re: | 20000000 |  |  | Cd Min: | 0.01383 | at alpha= | 1 | deg
Mach: | 0.5 |  |  | Cl=0 at alpha= | -0.27536 | deg
|  |  |  | @ Cl=0.1, Cd= | 0.01459
|  |  |  | @ Cl=0.4, Cd= | 0.013949
|  |  |  | @ Cl=0.6, Cd= | 0.014243
alpha (deg) | Cl | Cd | Cm | Cl/Cd
-20 | -1.079 | 0.19427 | 0.014 | -5.556
-19.5 | -1.053 | 0.1853 | 0.014 | -5.681
-19 | -1.026 | 0.18175 | 0.013 | -5.642
-18.5 | -0.998 | 0.17805 | 0.013 | -5.606
-18 | -0.972 | 0.16729 | 0.013 | -5.809
-17.5 | -0.945 | 0.16301 | 0.013 | -5.8
-17 | -0.919 | 0.14916 | 0.013 | -6.163
-16.5 | -0.892 | 0.14135 | 0.013 | -6.313
-16 | -0.865 | 0.13809 | 0.012 | -6.264
-15.5 | -0.837 | 0.1334 | 0.012 | -6.277
-15 | -0.81 | 0.12499 | 0.012 | -6.482
-14.5 | -0.783 | 0.11638 | 0.012 | -6.732
-14 | -0.757 | 0.10877 | 0.011 | -6.957
-13.5 | -0.73 | 0.10198 | 0.011 | -7.158
-13 | -0.703 | 0.09826 | 0.011 | -7.152
-12.5 | -0.677 | 0.08931 | 0.011 | -7.575
-12 | -0.651 | 0.08141 | 0.011 | -7.995
-11.5 | -0.629 | 0.0715 | 0.012 | -8.791
-11 | -0.618 | 0.05579 | 0.014 | -11.085
-10.5 | -0.567 | 0.07111 | 0.01 | -7.973
-10 | -0.547 | 0.06034 | 0.012 | -9.072
-9.5 | -0.632 | 0.01754 | 0.018 | -36.036
-9 | -0.488 | 0.05839 | 0.01 | -8.349
-8.5 | -0.459 | 0.05726 | 0.01 | -8.011
-8 | -0.438 | 0.04896 | 0.011 | -8.939
-7.5 | -0.405 | 0.04997 | 0.01 | -8.114
-7 | -0.377 | 0.0488 | 0.009 | -7.717
-6.5 | -0.348 | 0.04744 | 0.009 | -7.341
-6 | -0.394 | 0.01607 | 0.015 | -24.513
-5.5 | -0.36 | 0.01562 | 0.015 | -23.034
-5 | -0.528 | 0.01524 | 0.014 | -34.626
-4.5 | -0.524 | 0.01494 | 0.014 | -35.073
-4 | -0.485 | 0.01527 | 0.013 | -31.737
-3.5 | -0.431 | 0.01507 | 0.013 | -28.608
-3 | -0.37 | 0.01492 | 0.012 | -24.789
-2.5 | -0.304 | 0.01507 | 0.012 | -20.18
-2 | -0.237 | 0.01489 | 0.011 | -15.907
-1.5 | -0.169 | 0.01478 | 0.011 | -11.417
-1 | -0.1 | 0.01468 | 0.01 | -6.812
-0.5 | -0.031 | 0.01461 | 0.01 | -2.119
0 | 0.038 | 0.01459 | 0.009 | 2.631
0.5 | 0.108 | 0.01459 | 0.009 | 7.383
1 | 0.177 | 0.01383 | 0.008 | 12.793
1.5 | 0.246 | 0.01383 | 0.008 | 17.797
2 | 0.315 | 0.0139 | 0.007 | 22.684
2.5 | 0.384 | 0.01394 | 0.007 | 27.564
3 | 0.453 | 0.01398 | 0.006 | 32.402
3.5 | 0.522 | 0.01407 | 0.006 | 37.066
4 | 0.59 | 0.01422 | 0.005 | 41.474
4.5 | 0.658 | 0.01438 | 0.004 | 45.727
5 | 0.725 | 0.01466 | 0.004 | 49.472
5.5 | 0.791 | 0.0151 | 0.003 | 52.416
6 | 0.855 | 0.01557 | 0.003 | 54.9
6.5 | 0.916 | 0.01626 | 0.002 | 56.31
7 | 0.973 | 0.0171 | 0.001 | 56.882
7.5 | 1.023 | 0.0182 | 0.001 | 56.239
8 | 1.05 | 0.01642 | 0 | 63.97
8.5 | 1.065 | 0.01529 | 0 | 69.602
9 | 1.046 | 0.02084 | -0.001 | 50.199
9.5 | 0.929 | 0.02544 | -0.002 | 36.508
10 | 0.609 | 0.05128 | -0.002 | 11.876
10.5 | 0.621 | 0.06634 | -0.002 | 9.363
11 | 0.648 | 0.07172 | -0.003 | 9.037
11.5 | 0.738 | 0.0371 | -0.004 | 19.889
12 | 0.757 | 0.04296 | -0.004 | 17.621
12.5 | 0.761 | 0.05834 | -0.004 | 13.038
13 | 0.762 | 0.08207 | -0.004 | 9.283
13.5 | 0.78 | 0.09746 | -0.005 | 8.008
14 | 0.805 | 0.10756 | -0.005 | 7.482
14.5 | 0.824 | 0.12623 | -0.005 | 6.527
15 | 0.855 | 0.12891 | -0.006 | 6.635
15.5 | 0.883 | 0.13671 | -0.006 | 6.46
16 | 0.906 | 0.15721 | -0.006 | 5.763
16.5 | 0.936 | 0.15997 | -0.007 | 5.85
17 | 0.965 | 0.16584 | -0.007 | 5.818
17.5 | 0.99 | 0.18225 | -0.008 | 5.431
18 | 1.019 | 0.18569 | -0.008 | 5.487
18.5 | 1.047 | 0.1908 | -0.009 | 5.49
19 | 1.073 | 0.20923 | -0.009 | 5.128
19.5 | 1.101 | 0.2137 | -0.01 | 5.153
20 | 1.129 | 0.21907 | -0.01 | 5.153

## 152. Re 20M Mach 0.50 (2)
BIGFOIL.COM POLAR EXPORT
ames01
AMES A-01 |  |  |  | Cl Max: | 1.4667 | at alpha= | 9.5 | deg
XFOIL ncrit=9 |  |  |  | L/D Max: | 153.018 | at alpha= | 6 | deg
Re: | 20000000 |  |  | Cd Min: | 0.1406 | at alpha= | -12.5 | deg
Mach: | 0.5 |  |  | Cl=0 at alpha= | -0.50424 | deg
|  |  |  | @ Cl=0.1, Cd= | 0.0061137
|  |  |  | @ Cl=0.4, Cd= | 0.0053764
|  |  |  | @ Cl=0.6, Cd= | 0.0051303
alpha (deg) | Cl | Cd | Cm | Cl/Cd
-12.5 | -0.7652 | 0.1406 | 0.0398 | -5.4424
-12 | -0.7703 | 0.12923 | 0.0336 | -5.9607
-11.5 | -0.7787 | 0.11788 | 0.0274 | -6.6059
-11 | -0.7875 | 0.10696 | 0.0213 | -7.3626
-10.5 | -0.7956 | 0.09645 | 0.0153 | -8.2488
-10 | -0.8048 | 0.0859 | 0.009 | -9.369
-9.5 | -0.8156 | 0.07487 | 0.0013 | -10.8935
-9 | -0.8196 | 0.06136 | -0.0139 | -13.3572
-8.5 | -0.8411 | 0.05141 | -0.0211 | -16.3606
-8 | -0.8645 | 0.0427 | -0.0202 | -20.2459
-7.5 | -0.8779 | 0.03264 | -0.0181 | -26.8964
-6.5 | -0.8772 | 0.01112 | -0.0079 | -78.8849
-6 | -0.8156 | 0.00752 | -0.0028 | -108.4574
-5 | -0.6575 | 0.00685 | 0.0015 | -95.9854
-4.5 | -0.5807 | 0.00667 | 0.0028 | -87.0615
-4 | -0.505 | 0.0066 | 0.0035 | -76.5152
-3.5 | -0.4305 | 0.00653 | 0.0039 | -65.9265
-3 | -0.357 | 0.00649 | 0.0041 | -55.0077
-2.5 | -0.2844 | 0.00642 | 0.0043 | -44.2991
-2 | -0.2125 | 0.00635 | 0.0042 | -33.4646
-1.5 | -0.1412 | 0.00627 | 0.0041 | -22.5199
-1 | -0.0702 | 0.00621 | 0.0038 | -11.3043
-0.5 | 0.0006 | 0.00615 | 0.0034 | 0.097561
0 | 0.0713 | 0.00613 | 0.0029 | 11.6313
0.5 | 0.1419 | 0.00609 | 0.0025 | 23.3005
1 | 0.2122 | 0.00601 | 0.002 | 35.3078
1.5 | 0.2823 | 0.00582 | 0.0015 | 48.5052
2 | 0.3525 | 0.00563 | 0.001 | 62.611
2.5 | 0.4218 | 0.00526 | 0.0005 | 80.1901
3 | 0.4922 | 0.00507 | 0.0001 | 97.0809
3.5 | 0.5637 | 0.0051 | -0.0002 | 110.5294
4 | 0.6355 | 0.00516 | -0.0004 | 123.1589
4.5 | 0.7077 | 0.00518 | -0.0004 | 136.6216
5 | 0.7802 | 0.00527 | -0.0002 | 148.0455
5.5 | 0.8516 | 0.00557 | 0.0005 | 152.8905
6 | 0.9227 | 0.00603 | 0.0016 | 153.0182
6.5 | 0.9943 | 0.00659 | 0.0029 | 150.8801
7 | 1.0676 | 0.00718 | 0.0043 | 148.6908
7.5 | 1.141 | 0.00779 | 0.0061 | 146.4698
8 | 1.2175 | 0.00832 | 0.0081 | 146.3341
8.5 | 1.2999 | 0.00891 | 0.0096 | 145.8923
9 | 1.3833 | 0.00957 | 0.0117 | 144.5455
9.5 | 1.4667 | 0.0104 | 0.0149 | 141.0288