## index
index | Re | Mach | Datasource
1 | 50000 | 0 | JavaFoil+Calcfoil stall+Eppler ext transition
2 | 50000 | 0 | XFOIL ncrit=9
3 | 50000 | 0.1 | JavaFoil+Calcfoil stall+Eppler ext transition
4 | 50000 | 0.1 | XFOIL ncrit=9
5 | 50000 | 0.25 | JavaFoil+Calcfoil stall+Eppler ext transition
6 | 50000 | 0.25 | XFOIL ncrit=9
7 | 50000 | 0.5 | JavaFoil+Calcfoil stall+Eppler ext transition
8 | 50000 | 0.5 | XFOIL ncrit=9
9 | 100000 | 0 | JavaFoil+Calcfoil stall+Eppler ext transition
10 | 100000 | 0 | XFOIL ncrit=9
11 | 100000 | 0.1 | JavaFoil+Calcfoil stall+Eppler ext transition
12 | 100000 | 0.1 | XFOIL ncrit=9
13 | 100000 | 0.25 | JavaFoil+Calcfoil stall+Eppler ext transition
14 | 100000 | 0.25 | XFOIL ncrit=9
15 | 100000 | 0.5 | JavaFoil+Calcfoil stall+Eppler ext transition
16 | 100000 | 0.5 | XFOIL ncrit=9
17 | 250000 | 0 | JavaFoil+Calcfoil stall+Eppler ext transition
18 | 250000 | 0 | XFOIL ncrit=9
19 | 250000 | 0.1 | JavaFoil+Calcfoil stall+Eppler ext transition
20 | 250000 | 0.1 | XFOIL ncrit=9
21 | 250000 | 0.25 | JavaFoil+Calcfoil stall+Eppler ext transition
22 | 250000 | 0.25 | XFOIL ncrit=9
23 | 250000 | 0.5 | JavaFoil+Calcfoil stall+Eppler ext transition
24 | 250000 | 0.5 | XFOIL ncrit=9
25 | 500000 | 0 | JavaFoil+Calcfoil stall+Eppler ext transition
26 | 500000 | 0 | XFOIL ncrit=9
27 | 500000 | 0.1 | JavaFoil+Calcfoil stall+Eppler ext transition
28 | 500000 | 0.1 | XFOIL ncrit=9
29 | 500000 | 0.25 | JavaFoil+Calcfoil stall+Eppler ext transition
30 | 500000 | 0.25 | XFOIL ncrit=9
31 | 500000 | 0.5 | JavaFoil+Calcfoil stall+Eppler ext transition
32 | 500000 | 0.5 | XFOIL ncrit=9
33 | 750000 | 0 | JavaFoil+Calcfoil stall+Eppler ext transition
34 | 750000 | 0 | XFOIL ncrit=9
35 | 750000 | 0.1 | JavaFoil+Calcfoil stall+Eppler ext transition
36 | 750000 | 0.1 | XFOIL ncrit=9
37 | 750000 | 0.25 | JavaFoil+Calcfoil stall+Eppler ext transition
38 | 750000 | 0.25 | XFOIL ncrit=9
39 | 750000 | 0.5 | JavaFoil+Calcfoil stall+Eppler ext transition
40 | 750000 | 0.5 | XFOIL ncrit=9
41 | 1000000 | 0 | JavaFoil+Calcfoil stall+Eppler ext transition
42 | 1000000 | 0 | XFOIL ncrit=9
43 | 1000000 | 0.1 | JavaFoil+Calcfoil stall+Eppler ext transition
44 | 1000000 | 0.1 | XFOIL ncrit=9
45 | 1000000 | 0.25 | JavaFoil+Calcfoil stall+Eppler ext transition
46 | 1000000 | 0.25 | XFOIL ncrit=9
47 | 1000000 | 0.5 | JavaFoil+Calcfoil stall+Eppler ext transition
48 | 1000000 | 0.5 | XFOIL ncrit=9
49 | 2000000 | 0 | JavaFoil+Calcfoil stall+Eppler ext transition
50 | 2000000 | 0 | XFOIL ncrit=9
51 | 2000000 | 0.1 | JavaFoil+Calcfoil stall+Eppler ext transition
52 | 2000000 | 0.1 | XFOIL ncrit=9
53 | 2000000 | 0.25 | JavaFoil+Calcfoil stall+Eppler ext transition
54 | 2000000 | 0.25 | XFOIL ncrit=9
55 | 2000000 | 0.5 | JavaFoil+Calcfoil stall+Eppler ext transition
56 | 2000000 | 0.5 | XFOIL ncrit=9
57 | 3000000 | 0 | JavaFoil+Calcfoil stall+Eppler ext transition
58 | 3000000 | 0 | XFOIL ncrit=9
59 | 3000000 | 0.1 | JavaFoil+Calcfoil stall+Eppler ext transition
60 | 3000000 | 0.1 | XFOIL ncrit=9
61 | 3000000 | 0.25 | JavaFoil+Calcfoil stall+Eppler ext transition
62 | 3000000 | 0.25 | XFOIL ncrit=9
63 | 3000000 | 0.5 | JavaFoil+Calcfoil stall+Eppler ext transition
64 | 3000000 | 0.5 | XFOIL ncrit=9
65 | 4000000 | 0 | JavaFoil+Calcfoil stall+Eppler ext transition
66 | 4000000 | 0 | XFOIL ncrit=9
67 | 4000000 | 0.1 | JavaFoil+Calcfoil stall+Eppler ext transition
68 | 4000000 | 0.1 | XFOIL ncrit=9
69 | 4000000 | 0.25 | JavaFoil+Calcfoil stall+Eppler ext transition
70 | 4000000 | 0.25 | XFOIL ncrit=9
71 | 4000000 | 0.5 | JavaFoil+Calcfoil stall+Eppler ext transition
72 | 4000000 | 0.5 | XFOIL ncrit=9
73 | 5000000 | 0 | JavaFoil+Calcfoil stall+Eppler ext transition
74 | 5000000 | 0 | XFOIL ncrit=9
75 | 5000000 | 0.1 | JavaFoil+Calcfoil stall+Eppler ext transition
76 | 5000000 | 0.1 | XFOIL ncrit=9
77 | 5000000 | 0.25 | JavaFoil+Calcfoil stall+Eppler ext transition
78 | 5000000 | 0.25 | XFOIL ncrit=9
79 | 5000000 | 0.5 | JavaFoil+Calcfoil stall+Eppler ext transition
80 | 5000000 | 0.5 | XFOIL ncrit=9
81 | 6000000 | 0 | JavaFoil+Calcfoil stall+Eppler ext transition
82 | 6000000 | 0 | XFOIL ncrit=9
83 | 6000000 | 0.1 | JavaFoil+Calcfoil stall+Eppler ext transition
84 | 6000000 | 0.1 | XFOIL ncrit=9
85 | 6000000 | 0.25 | JavaFoil+Calcfoil stall+Eppler ext transition
86 | 6000000 | 0.25 | XFOIL ncrit=9
87 | 6000000 | 0.5 | JavaFoil+Calcfoil stall+Eppler ext transition
88 | 6000000 | 0.5 | XFOIL ncrit=9
89 | 7000000 | 0 | JavaFoil+Calcfoil stall+Eppler ext transition
90 | 7000000 | 0 | XFOIL ncrit=9
91 | 7000000 | 0.1 | JavaFoil+Calcfoil stall+Eppler ext transition
92 | 7000000 | 0.1 | XFOIL ncrit=9
93 | 7000000 | 0.25 | JavaFoil+Calcfoil stall+Eppler ext transition
94 | 7000000 | 0.25 | XFOIL ncrit=9
95 | 7000000 | 0.5 | JavaFoil+Calcfoil stall+Eppler ext transition
96 | 7000000 | 0.5 | XFOIL ncrit=9
97 | 8000000 | 0 | JavaFoil+Calcfoil stall+Eppler ext transition
98 | 8000000 | 0 | XFOIL ncrit=9
99 | 8000000 | 0.1 | JavaFoil+Calcfoil stall+Eppler ext transition
100 | 8000000 | 0.1 | XFOIL ncrit=9
101 | 8000000 | 0.25 | JavaFoil+Calcfoil stall+Eppler ext transition
102 | 8000000 | 0.25 | XFOIL ncrit=9
103 | 8000000 | 0.5 | JavaFoil+Calcfoil stall+Eppler ext transition
104 | 8000000 | 0.5 | XFOIL ncrit=9
105 | 10000000 | 0 | JavaFoil+Calcfoil stall+Eppler ext transition
106 | 10000000 | 0 | XFOIL ncrit=9
107 | 10000000 | 0.1 | JavaFoil+Calcfoil stall+Eppler ext transition
108 | 10000000 | 0.1 | XFOIL ncrit=9
109 | 10000000 | 0.25 | JavaFoil+Calcfoil stall+Eppler ext transition
110 | 10000000 | 0.25 | XFOIL ncrit=9
111 | 10000000 | 0.5 | JavaFoil+Calcfoil stall+Eppler ext transition
112 | 10000000 | 0.5 | XFOIL ncrit=9
113 | 12000000 | 0 | JavaFoil+Calcfoil stall+Eppler ext transition
114 | 12000000 | 0 | XFOIL ncrit=9
115 | 12000000 | 0.1 | JavaFoil+Calcfoil stall+Eppler ext transition
116 | 12000000 | 0.1 | XFOIL ncrit=9
117 | 12000000 | 0.25 | JavaFoil+Calcfoil stall+Eppler ext transition
118 | 12000000 | 0.25 | XFOIL ncrit=9
119 | 12000000 | 0.5 | JavaFoil+Calcfoil stall+Eppler ext transition
120 | 12000000 | 0.5 | XFOIL ncrit=9
121 | 14000000 | 0 | JavaFoil+Calcfoil stall+Eppler ext transition
122 | 14000000 | 0 | XFOIL ncrit=9
123 | 14000000 | 0.1 | JavaFoil+Calcfoil stall+Eppler ext transition
124 | 14000000 | 0.1 | XFOIL ncrit=9
125 | 14000000 | 0.25 | JavaFoil+Calcfoil stall+Eppler ext transition
126 | 14000000 | 0.25 | XFOIL ncrit=9
127 | 14000000 | 0.5 | JavaFoil+Calcfoil stall+Eppler ext transition
128 | 14000000 | 0.5 | XFOIL ncrit=9
129 | 16000000 | 0 | JavaFoil+Calcfoil stall+Eppler ext transition
130 | 16000000 | 0 | XFOIL ncrit=9
131 | 16000000 | 0.1 | JavaFoil+Calcfoil stall+Eppler ext transition
132 | 16000000 | 0.1 | XFOIL ncrit=9
133 | 16000000 | 0.25 | JavaFoil+Calcfoil stall+Eppler ext transition
134 | 16000000 | 0.25 | XFOIL ncrit=9
135 | 16000000 | 0.5 | JavaFoil+Calcfoil stall+Eppler ext transition
136 | 16000000 | 0.5 | XFOIL ncrit=9
137 | 18000000 | 0 | JavaFoil+Calcfoil stall+Eppler ext transition
138 | 18000000 | 0 | XFOIL ncrit=9
139 | 18000000 | 0.1 | JavaFoil+Calcfoil stall+Eppler ext transition
140 | 18000000 | 0.1 | XFOIL ncrit=9
141 | 18000000 | 0.25 | JavaFoil+Calcfoil stall+Eppler ext transition
142 | 18000000 | 0.25 | XFOIL ncrit=9
143 | 18000000 | 0.5 | JavaFoil+Calcfoil stall+Eppler ext transition
144 | 18000000 | 0.5 | XFOIL ncrit=9
145 | 20000000 | 0 | JavaFoil+Calcfoil stall+Eppler ext transition
146 | 20000000 | 0 | XFOIL ncrit=9
147 | 20000000 | 0.1 | JavaFoil+Calcfoil stall+Eppler ext transition
148 | 20000000 | 0.1 | XFOIL ncrit=9
149 | 20000000 | 0.25 | JavaFoil+Calcfoil stall+Eppler ext transition
150 | 20000000 | 0.25 | XFOIL ncrit=9
151 | 20000000 | 0.5 | JavaFoil+Calcfoil stall+Eppler ext transition
152 | 20000000 | 0.5 | XFOIL ncrit=9

## 1. Re 50k Mach 0.00 (1)
BIGFOIL.COM POLAR EXPORT
Horten 18.00% thick 1.00% camber
Horten 18.00% thick 1.00% camber |  |  |  | Cl Max: | 1.498 | at alpha= | 20 | deg
JavaFoil+Calcfoil stall+Eppler ext transition |  |  |  | L/D Max: | 26.364 | at alpha= | 7 | deg
Re: | 50000 |  |  | Cd Min: | 0.01982 | at alpha= | -0.5 | deg
Mach: | 0 |  |  | Cl=0 at alpha= | -0.41129 | deg
|  |  |  | @ Cl=0.1, Cd= | 0.020012
|  |  |  | @ Cl=0.4, Cd= | 0.021936
|  |  |  | @ Cl=0.6, Cd= | 0.025017
alpha (deg) | Cl | Cd | Cm | Cl/Cd
-20 | -1.351 | 0.23743 | 0.008 | -5.692
-19.5 | -1.351 | 0.22655 | 0.008 | -5.965
-19 | -1.349 | 0.21476 | 0.008 | -6.283
-18.5 | -1.345 | 0.2037 | 0.008 | -6.603
-18 | -1.339 | 0.19336 | 0.008 | -6.923
-17.5 | -1.33 | 0.18327 | 0.008 | -7.257
-17 | -1.319 | 0.17348 | 0.008 | -7.605
-16.5 | -1.306 | 0.16399 | 0.008 | -7.962
-16 | -1.289 | 0.15494 | 0.008 | -8.32
-15.5 | -1.27 | 0.14641 | 0.008 | -8.677
-15 | -1.249 | 0.13817 | 0.008 | -9.043
-14.5 | -1.227 | 0.13033 | 0.008 | -9.411
-14 | -1.202 | 0.12274 | 0.008 | -9.789
-13.5 | -1.175 | 0.11545 | 0.007 | -10.175
-13 | -1.146 | 0.10849 | 0.007 | -10.564
-12.5 | -1.115 | 0.10179 | 0.007 | -10.956
-12 | -1.083 | 0.0953 | 0.007 | -11.361
-11.5 | -1.049 | 0.08895 | 0.007 | -11.796
-11 | -1.015 | 0.08257 | 0.007 | -12.297
-10.5 | -0.982 | 0.07601 | 0.007 | -12.916
-10 | -0.949 | 0.06873 | 0.008 | -13.813
-9.5 | -0.924 | 0.05942 | 0.008 | -15.546
-9 | -0.913 | 0.04669 | 0.008 | -19.563
-8.5 | -0.9 | 0.03699 | 0.009 | -24.324
-8 | -0.868 | 0.03215 | 0.009 | -27.01
-7.5 | -0.826 | 0.02944 | 0.008 | -28.061
-7 | -0.778 | 0.0276 | 0.008 | -28.204
-6.5 | -0.727 | 0.02621 | 0.008 | -27.73
-6 | -0.673 | 0.02509 | 0.007 | -26.807
-5.5 | -0.617 | 0.02416 | 0.007 | -25.526
-5 | -0.559 | 0.02335 | 0.006 | -23.949
-4.5 | -0.501 | 0.02264 | 0.006 | -22.107
-4 | -0.441 | 0.02201 | 0.006 | -20.044
-3.5 | -0.381 | 0.02144 | 0.005 | -17.765
-3 | -0.32 | 0.02094 | 0.005 | -15.282
-2.5 | -0.259 | 0.02052 | 0.004 | -12.602
-2 | -0.197 | 0.0202 | 0.004 | -9.748
-1.5 | -0.135 | 0.01999 | 0.003 | -6.757
-1 | -0.073 | 0.01986 | 0.003 | -3.679
-0.5 | -0.011 | 0.01982 | 0.002 | -0.557
0 | 0.051 | 0.0199 | 0.002 | 2.556
0.5 | 0.112 | 0.02004 | 0.002 | 5.608
1 | 0.173 | 0.02026 | 0.001 | 8.562
1.5 | 0.234 | 0.02056 | 0.001 | 11.378
2 | 0.294 | 0.02095 | 0 | 14.019
2.5 | 0.353 | 0.02145 | 0 | 16.455
3 | 0.411 | 0.02205 | -0.001 | 18.644
3.5 | 0.469 | 0.02278 | -0.001 | 20.575
4 | 0.525 | 0.02364 | -0.002 | 22.222
4.5 | 0.581 | 0.02462 | -0.002 | 23.593
5 | 0.636 | 0.02577 | -0.002 | 24.668
5.5 | 0.69 | 0.02707 | -0.003 | 25.479
6 | 0.743 | 0.02855 | -0.003 | 26.013
6.5 | 0.795 | 0.03021 | -0.004 | 26.305
7 | 0.846 | 0.03208 | -0.004 | 26.364
7.5 | 0.896 | 0.03416 | -0.004 | 26.218
8 | 0.944 | 0.03651 | -0.005 | 25.864
8.5 | 0.992 | 0.03911 | -0.005 | 25.353
9 | 1.037 | 0.04205 | -0.006 | 24.667
9.5 | 1.081 | 0.04537 | -0.006 | 23.832
10 | 1.123 | 0.04907 | -0.006 | 22.886
10.5 | 1.163 | 0.05327 | -0.007 | 21.827
11 | 1.2 | 0.05805 | -0.007 | 20.667
11.5 | 1.234 | 0.06353 | -0.007 | 19.422
12 | 1.266 | 0.06967 | -0.007 | 18.166
12.5 | 1.293 | 0.07687 | -0.008 | 16.826
13 | 1.318 | 0.085 | -0.008 | 15.508
13.5 | 1.34 | 0.09402 | -0.008 | 14.254
14 | 1.36 | 0.10382 | -0.008 | 13.098
14.5 | 1.378 | 0.11391 | -0.008 | 12.098
15 | 1.395 | 0.12428 | -0.008 | 11.221
15.5 | 1.411 | 0.13428 | -0.008 | 10.509
16 | 1.428 | 0.14391 | -0.008 | 9.922
16.5 | 1.443 | 0.15363 | -0.008 | 9.392
17 | 1.457 | 0.16336 | -0.008 | 8.92
17.5 | 1.47 | 0.17316 | -0.008 | 8.487
18 | 1.479 | 0.18326 | -0.008 | 8.072
18.5 | 1.487 | 0.19349 | -0.008 | 7.685
19 | 1.493 | 0.20404 | -0.008 | 7.316
19.5 | 1.496 | 0.21514 | -0.008 | 6.954
20 | 1.498 | 0.22662 | -0.008 | 6.608

## 2. Re 50k Mach 0.00 (2)
BIGFOIL.COM POLAR EXPORT
Horten 18.00% thick 1.00% camber
Horten 18.00% thick 1.00% camber |  |  |  | Cl Max: | 0.6608 | at alpha= | 4 | deg
XFOIL ncrit=9 |  |  |  | L/D Max: | 17.1788 | at alpha= | 1.5 | deg
Re: | 50000 |  |  | Cd Min: | 0.14893 | at alpha= | -13.5 | deg
Mach: | 0 |  |  | Cl=0 at alpha= | -1.5416 | deg
|  |  |  | @ Cl=0.1, Cd= | 0.042378
|  |  |  | @ Cl=0.4, Cd= | 0.09557
|  |  |  | @ Cl=0.6, Cd= | 0.09557
alpha (deg) | Cl | Cd | Cm | Cl/Cd
-13.5 | -0.3877 | 0.14893 | -0.0075 | -2.6032
-13 | -0.3833 | 0.14367 | -0.0085 | -2.6679
-12.5 | -0.3859 | 0.13944 | -0.0091 | -2.7675
-12 | -0.3863 | 0.13533 | -0.0091 | -2.8545
-11.5 | -0.3604 | 0.12815 | -0.0093 | -2.8123
-10.5 | -0.6163 | 0.07519 | -0.038 | -8.1966
-10 | -0.7458 | 0.06049 | -0.033 | -12.3293
-9.5 | -0.8375 | 0.05286 | -0.0198 | -15.8437
-9 | -0.8306 | 0.04931 | -0.014 | -16.8445
-8.5 | -0.878 | 0.04452 | -0.0016 | -19.7215
-8 | -0.8677 | 0.04196 | 0.0048 | -20.6792
-7.5 | -0.8605 | 0.03958 | 0.0116 | -21.7408
-7 | -0.8543 | 0.03738 | 0.0184 | -22.8545
-6.5 | -0.8484 | 0.03539 | 0.0252 | -23.9729
-6 | -0.8256 | 0.03412 | 0.0298 | -24.197
-5.5 | -0.8126 | 0.03276 | 0.0355 | -24.8046
-4.5 | -0.7698 | 0.03118 | 0.0449 | -24.6889
-4 | -0.7312 | 0.03112 | 0.0469 | -23.4961
-3.5 | -0.642 | 0.03242 | 0.0411 | -19.8026
-3 | -0.5501 | 0.03446 | 0.0367 | -15.9634
-2.5 | -0.4183 | 0.03777 | 0.0271 | -11.0749
-2 | -0.2523 | 0.04135 | 0.0123 | -6.1016
-1.5 | 0.0229 | 0.04308 | -0.0213 | 0.53157
-1 | 0.2251 | 0.04124 | -0.0453 | 5.4583
-0.5 | 0.3398 | 0.03989 | -0.0564 | 8.5184
0 | 0.4667 | 0.0375 | -0.0693 | 12.4453
0.5 | 0.5722 | 0.03552 | -0.0805 | 16.1092
1 | 0.5964 | 0.03582 | -0.0769 | 16.6499
1.5 | 0.6217 | 0.03619 | -0.0732 | 17.1788
2 | 0.6296 | 0.03781 | -0.0681 | 16.6517
2.5 | 0.6411 | 0.03929 | -0.063 | 16.3171
3 | 0.652 | 0.04086 | -0.0576 | 15.9569
3.5 | 0.6599 | 0.04263 | -0.0518 | 15.4797
4 | 0.6608 | 0.04483 | -0.0452 | 14.7401
4.5 | 0.6419 | 0.04814 | -0.037 | 13.334
5 | 0.558 | 0.05452 | -0.0239 | 10.2348
5.5 | 0.4569 | 0.0613 | -0.0104 | 7.4535
6 | 0.4482 | 0.06487 | -0.0046 | 6.9092
6.5 | 0.4614 | 0.06789 | -0.0005 | 6.7963
7 | 0.3944 | 0.07604 | 0.0043 | 5.1867
7.5 | 0.397 | 0.08094 | 0.0066 | 4.9049
8 | 0.3743 | 0.08796 | 0.0077 | 4.2553
8.5 | 0.3799 | 0.09557 | 0.0071 | 3.9751

## 3. Re 50k Mach 0.10 (1)
BIGFOIL.COM POLAR EXPORT
Horten 18.00% thick 1.00% camber
Horten 18.00% thick 1.00% camber |  |  |  | Cl Max: | 1.479 | at alpha= | 19.5 | deg
JavaFoil+Calcfoil stall+Eppler ext transition |  |  |  | L/D Max: | 26.178 | at alpha= | 7 | deg
Re: | 50000 |  |  | Cd Min: | 0.01988 | at alpha= | -0.5 | deg
Mach: | 0.1 |  |  | Cl=0 at alpha= | -0.41129 | deg
|  |  |  | @ Cl=0.1, Cd= | 0.020078
|  |  |  | @ Cl=0.4, Cd= | 0.022043
|  |  |  | @ Cl=0.6, Cd= | 0.025182
alpha (deg) | Cl | Cd | Cm | Cl/Cd
-20 | -1.327 | 0.24296 | 0.008 | -5.462
-19.5 | -1.33 | 0.23153 | 0.008 | -5.745
-19 | -1.331 | 0.21942 | 0.008 | -6.065
-18.5 | -1.329 | 0.20799 | 0.008 | -6.39
-18 | -1.325 | 0.19688 | 0.008 | -6.73
-17.5 | -1.319 | 0.18648 | 0.008 | -7.071
-17 | -1.31 | 0.17654 | 0.008 | -7.419
-16.5 | -1.298 | 0.16667 | 0.008 | -7.79
-16 | -1.283 | 0.15726 | 0.008 | -8.16
-15.5 | -1.266 | 0.14839 | 0.008 | -8.532
-15 | -1.247 | 0.14013 | 0.008 | -8.895
-14.5 | -1.225 | 0.13191 | 0.008 | -9.284
-14 | -1.201 | 0.12421 | 0.008 | -9.667
-13.5 | -1.175 | 0.11676 | 0.007 | -10.06
-13 | -1.147 | 0.10969 | 0.007 | -10.455
-12.5 | -1.116 | 0.10276 | 0.007 | -10.864
-12 | -1.084 | 0.09628 | 0.007 | -11.263
-11.5 | -1.051 | 0.08989 | 0.007 | -11.695
-11 | -1.017 | 0.08348 | 0.007 | -12.187
-10.5 | -0.983 | 0.077 | 0.007 | -12.771
-10 | -0.95 | 0.06996 | 0.008 | -13.584
-9.5 | -0.924 | 0.06094 | 0.008 | -15.155
-9 | -0.909 | 0.04895 | 0.008 | -18.573
-8.5 | -0.899 | 0.03811 | 0.009 | -23.584
-8 | -0.869 | 0.03278 | 0.009 | -26.516
-7.5 | -0.828 | 0.02981 | 0.008 | -27.795
-7 | -0.781 | 0.02786 | 0.008 | -28.027
-6.5 | -0.729 | 0.02641 | 0.008 | -27.616
-6 | -0.675 | 0.02526 | 0.007 | -26.734
-5.5 | -0.619 | 0.02431 | 0.007 | -25.476
-5 | -0.562 | 0.02347 | 0.007 | -23.924
-4.5 | -0.503 | 0.02275 | 0.006 | -22.098
-4 | -0.443 | 0.02211 | 0.006 | -20.043
-3.5 | -0.383 | 0.02153 | 0.005 | -17.77
-3 | -0.321 | 0.02102 | 0.005 | -15.289
-2.5 | -0.26 | 0.0206 | 0.004 | -12.613
-2 | -0.198 | 0.02027 | 0.004 | -9.759
-1.5 | -0.136 | 0.02006 | 0.003 | -6.766
-1 | -0.073 | 0.01993 | 0.003 | -3.685
-0.5 | -0.011 | 0.01988 | 0.003 | -0.558
0 | 0.051 | 0.01996 | 0.002 | 2.559
0.5 | 0.113 | 0.02011 | 0.002 | 5.613
1 | 0.174 | 0.02033 | 0.001 | 8.566
1.5 | 0.235 | 0.02065 | 0.001 | 11.379
2 | 0.295 | 0.02105 | 0 | 14.014
2.5 | 0.354 | 0.02156 | 0 | 16.436
3 | 0.413 | 0.02218 | -0.001 | 18.614
3.5 | 0.47 | 0.02292 | -0.001 | 20.524
4 | 0.527 | 0.0238 | -0.002 | 22.156
4.5 | 0.583 | 0.02482 | -0.002 | 23.498
5 | 0.638 | 0.02599 | -0.002 | 24.558
5.5 | 0.692 | 0.02731 | -0.003 | 25.348
6 | 0.746 | 0.02882 | -0.003 | 25.868
6.5 | 0.798 | 0.03053 | -0.004 | 26.128
7 | 0.849 | 0.03243 | -0.004 | 26.178
7.5 | 0.899 | 0.03457 | -0.005 | 25.999
8 | 0.947 | 0.03695 | -0.005 | 25.638
8.5 | 0.995 | 0.03962 | -0.005 | 25.107
9 | 1.04 | 0.04263 | -0.006 | 24.407
9.5 | 1.084 | 0.04602 | -0.006 | 23.561
10 | 1.126 | 0.04984 | -0.006 | 22.588
10.5 | 1.165 | 0.05417 | -0.007 | 21.509
11 | 1.202 | 0.0591 | -0.007 | 20.334
11.5 | 1.235 | 0.06477 | -0.007 | 19.074
12 | 1.267 | 0.07115 | -0.007 | 17.803
12.5 | 1.294 | 0.07844 | -0.008 | 16.497
13 | 1.318 | 0.08688 | -0.008 | 15.168
13.5 | 1.339 | 0.0961 | -0.008 | 13.936
14 | 1.357 | 0.10627 | -0.008 | 12.773
14.5 | 1.375 | 0.11643 | -0.008 | 11.813
15 | 1.391 | 0.12679 | -0.008 | 10.972
15.5 | 1.407 | 0.13672 | -0.008 | 10.294
16 | 1.423 | 0.1465 | -0.008 | 9.711
16.5 | 1.437 | 0.15631 | -0.008 | 9.194
17 | 1.45 | 0.16609 | -0.008 | 8.733
17.5 | 1.461 | 0.1761 | -0.008 | 8.298
18 | 1.469 | 0.1862 | -0.008 | 7.889
18.5 | 1.474 | 0.19684 | -0.008 | 7.491
19 | 1.478 | 0.20813 | -0.008 | 7.1
19.5 | 1.479 | 0.21939 | -0.008 | 6.742
20 | 1.478 | 0.2311 | -0.008 | 6.395

## 4. Re 50k Mach 0.10 (2)
BIGFOIL.COM POLAR EXPORT
Horten 18.00% thick 1.00% camber
Horten 18.00% thick 1.00% camber |  |  |  | Cl Max: | 0.6688 | at alpha= | 4 | deg
XFOIL ncrit=9 |  |  |  | L/D Max: | 16.7586 | at alpha= | 1 | deg
Re: | 50000 |  |  | Cd Min: | 0.09629 | at alpha= | 8.5 | deg
Mach: | 0.1 |  |  | Cl=0 at alpha= | -1.5504 | deg
|  |  |  | @ Cl=0.1, Cd= | 0.042557
|  |  |  | @ Cl=0.4, Cd= | 0.09629
|  |  |  | @ Cl=0.6, Cd= | 0.09629
alpha (deg) | Cl | Cd | Cm | Cl/Cd
-10 | -0.7228 | 0.06211 | -0.0353 | -11.6374
-9.5 | -0.8209 | 0.05417 | -0.0223 | -15.1541
-9 | -0.8138 | 0.05056 | -0.0165 | -16.0957
-8.5 | -0.8698 | 0.04549 | -0.0036 | -19.1207
-8 | -0.8587 | 0.04288 | 0.0027 | -20.0257
-7.5 | -0.8549 | 0.04038 | 0.01 | -21.1714
-7 | -0.851 | 0.0381 | 0.0171 | -22.336
-6.5 | -0.8446 | 0.0361 | 0.0238 | -23.3961
-6 | -0.8315 | 0.03446 | 0.0296 | -24.1294
-5.5 | -0.8118 | 0.03333 | 0.0346 | -24.3564
-5 | -0.7922 | 0.03231 | 0.0395 | -24.5187
-4.5 | -0.7719 | 0.03156 | 0.0444 | -24.4582
-4 | -0.7302 | 0.03144 | 0.0456 | -23.2252
-3 | -0.55 | 0.03459 | 0.0358 | -15.9005
-2.5 | -0.4242 | 0.03783 | 0.0274 | -11.2133
-2 | -0.2767 | 0.041 | 0.0153 | -6.7488
-1.5 | 0.031 | 0.04314 | -0.0227 | 0.71859
-1 | 0.2229 | 0.04152 | -0.0449 | 5.3685
-0.5 | 0.3416 | 0.04006 | -0.0565 | 8.5272
0 | 0.4655 | 0.03779 | -0.0686 | 12.3181
0.5 | 0.5759 | 0.03571 | -0.0806 | 16.1271
1 | 0.6018 | 0.03591 | -0.0771 | 16.7586
1.5 | 0.6152 | 0.03709 | -0.0726 | 16.5867
2 | 0.6277 | 0.0384 | -0.0677 | 16.3464
2.5 | 0.6421 | 0.03968 | -0.0627 | 16.182
3 | 0.6551 | 0.04112 | -0.0575 | 15.9314
3.5 | 0.665 | 0.04278 | -0.0517 | 15.5446
4 | 0.6688 | 0.04481 | -0.0454 | 14.9252
4.5 | 0.6518 | 0.04803 | -0.0373 | 13.5707
5 | 0.5721 | 0.05428 | -0.0246 | 10.5398
5.5 | 0.4401 | 0.06247 | -0.0092 | 7.045
6 | 0.4295 | 0.06621 | -0.0036 | 6.4869
6.5 | 0.4399 | 0.06952 | 0.0004 | 6.3277
7 | 0.3915 | 0.07661 | 0.0045 | 5.1103
7.5 | 0.3897 | 0.0818 | 0.0068 | 4.7641
8 | 0.3693 | 0.0887 | 0.0079 | 4.1635
8.5 | 0.3783 | 0.09629 | 0.0071 | 3.9288

## 5. Re 50k Mach 0.25 (1)
BIGFOIL.COM POLAR EXPORT
Horten 18.00% thick 1.00% camber
Horten 18.00% thick 1.00% camber |  |  |  | Cl Max: | 1.389 | at alpha= | 17 | deg
JavaFoil+Calcfoil stall+Eppler ext transition |  |  |  | L/D Max: | 25.195 | at alpha= | 6.5 | deg
Re: | 50000 |  |  | Cd Min: | 0.02024 | at alpha= | -0.5 | deg
Mach: | 0.25 |  |  | Cl=0 at alpha= | -0.4127 | deg
|  |  |  | @ Cl=0.1, Cd= | 0.020477
|  |  |  | @ Cl=0.4, Cd= | 0.02264
|  |  |  | @ Cl=0.6, Cd= | 0.026008
alpha (deg) | Cl | Cd | Cm | Cl/Cd
-20 | -1.117 | 0.28996 | 0.008 | -3.852
-19.5 | -1.145 | 0.27158 | 0.008 | -4.216
-19 | -1.169 | 0.25482 | 0.008 | -4.588
-18.5 | -1.19 | 0.23865 | 0.008 | -4.985
-18 | -1.206 | 0.22384 | 0.008 | -5.388
-17.5 | -1.218 | 0.20946 | 0.008 | -5.817
-17 | -1.227 | 0.19732 | 0.008 | -6.218
-16.5 | -1.231 | 0.18507 | 0.008 | -6.65
-16 | -1.229 | 0.17299 | 0.008 | -7.104
-15.5 | -1.224 | 0.16217 | 0.008 | -7.546
-15 | -1.215 | 0.15192 | 0.008 | -7.995
-14.5 | -1.202 | 0.14251 | 0.008 | -8.435
-14 | -1.186 | 0.13329 | 0.007 | -8.897
-13.5 | -1.167 | 0.12494 | 0.007 | -9.338
-13 | -1.144 | 0.11679 | 0.007 | -9.798
-12.5 | -1.118 | 0.10914 | 0.007 | -10.246
-12 | -1.09 | 0.10197 | 0.007 | -10.687
-11.5 | -1.059 | 0.09514 | 0.007 | -11.131
-11 | -1.027 | 0.08852 | 0.007 | -11.596
-10.5 | -0.993 | 0.08211 | 0.007 | -12.089
-10 | -0.958 | 0.07548 | 0.007 | -12.694
-9.5 | -0.925 | 0.06823 | 0.007 | -13.561
-9 | -0.897 | 0.05948 | 0.008 | -15.088
-8.5 | -0.886 | 0.04689 | 0.008 | -18.886
-8 | -0.872 | 0.037 | 0.009 | -23.556
-7.5 | -0.838 | 0.0322 | 0.008 | -26.038
-7 | -0.794 | 0.0295 | 0.008 | -26.912
-6.5 | -0.744 | 0.02766 | 0.008 | -26.879
-6 | -0.69 | 0.02627 | 0.007 | -26.252
-5.5 | -0.633 | 0.02515 | 0.007 | -25.176
-5 | -0.575 | 0.02421 | 0.007 | -23.746
-4.5 | -0.515 | 0.02339 | 0.006 | -22.015
-4 | -0.454 | 0.02268 | 0.006 | -20.021
-3.5 | -0.392 | 0.02206 | 0.005 | -17.785
-3 | -0.33 | 0.0215 | 0.005 | -15.331
-2.5 | -0.267 | 0.02104 | 0.004 | -12.669
-2 | -0.203 | 0.02068 | 0.004 | -9.818
-1.5 | -0.139 | 0.02044 | 0.004 | -6.816
-1 | -0.075 | 0.02029 | 0.003 | -3.715
-0.5 | -0.011 | 0.02024 | 0.003 | -0.563
0 | 0.052 | 0.02035 | 0.002 | 2.572
0.5 | 0.116 | 0.02052 | 0.002 | 5.634
1 | 0.178 | 0.02078 | 0.001 | 8.58
1.5 | 0.24 | 0.02114 | 0.001 | 11.369
2 | 0.302 | 0.02161 | 0 | 13.96
2.5 | 0.362 | 0.02219 | 0 | 16.318
3 | 0.422 | 0.0229 | -0.001 | 18.416
3.5 | 0.48 | 0.02375 | -0.001 | 20.229
4 | 0.538 | 0.02474 | -0.002 | 21.758
4.5 | 0.595 | 0.02589 | -0.002 | 22.987
5 | 0.651 | 0.02721 | -0.002 | 23.937
5.5 | 0.706 | 0.0287 | -0.003 | 24.613
6 | 0.76 | 0.03038 | -0.003 | 25.031
6.5 | 0.813 | 0.03228 | -0.004 | 25.195
7 | 0.865 | 0.03442 | -0.004 | 25.131
7.5 | 0.915 | 0.03683 | -0.005 | 24.858
8 | 0.964 | 0.03953 | -0.005 | 24.394
8.5 | 1.012 | 0.04257 | -0.005 | 23.763
9 | 1.057 | 0.046 | -0.006 | 22.974
9.5 | 1.1 | 0.04993 | -0.006 | 22.028
10 | 1.14 | 0.05435 | -0.006 | 20.976
10.5 | 1.178 | 0.05945 | -0.007 | 19.808
11 | 1.212 | 0.06524 | -0.007 | 18.571
11.5 | 1.242 | 0.072 | -0.007 | 17.248
12 | 1.268 | 0.07986 | -0.007 | 15.881
12.5 | 1.29 | 0.08894 | -0.008 | 14.505
13 | 1.309 | 0.0989 | -0.008 | 13.232
13.5 | 1.325 | 0.10929 | -0.008 | 12.124
14 | 1.339 | 0.12007 | -0.008 | 11.156
14.5 | 1.353 | 0.13061 | -0.007 | 10.358
15 | 1.365 | 0.14078 | -0.007 | 9.696
15.5 | 1.375 | 0.15112 | -0.007 | 9.099
16 | 1.383 | 0.16151 | -0.007 | 8.563
16.5 | 1.388 | 0.17235 | -0.007 | 8.052
17 | 1.389 | 0.18393 | -0.007 | 7.553
17.5 | 1.387 | 0.19581 | -0.008 | 7.082
18 | 1.379 | 0.20862 | -0.008 | 6.609
18.5 | 1.367 | 0.22185 | -0.008 | 6.161
19 | 1.351 | 0.23577 | -0.008 | 5.729
19.5 | 1.331 | 0.25062 | -0.008 | 5.309
20 | 1.307 | 0.26744 | -0.008 | 4.885

## 6. Re 50k Mach 0.25 (2)
BIGFOIL.COM POLAR EXPORT
Horten 18.00% thick 1.00% camber
Horten 18.00% thick 1.00% camber |  |  |  | Cl Max: | 0.6457 | at alpha= | 20 | deg
XFOIL ncrit=9 |  |  |  | L/D Max: | 16.4061 | at alpha= | 1.5 | deg
Re: | 50000 |  |  | Cd Min: | 0.2318 | at alpha= | 20 | deg
Mach: | 0.25 |  |  | Cl=0 at alpha= | -1.4964 | deg
|  |  |  | @ Cl=0.1, Cd= | 0.043619
|  |  |  | @ Cl=0.4, Cd= | 0.040802
|  |  |  | @ Cl=0.6, Cd= | 0.21635
alpha (deg) | Cl | Cd | Cm | Cl/Cd
-12 | -0.357 | 0.13667 | -0.0103 | -2.6121
-11.5 | -0.3302 | 0.12932 | -0.0108 | -2.5534
-9.5 | -0.5773 | 0.07019 | -0.0369 | -8.2248
-9 | -0.7056 | 0.05779 | -0.0298 | -12.2097
-8.5 | -0.8001 | 0.05111 | -0.0158 | -15.6545
-8 | -0.7979 | 0.04811 | -0.0086 | -16.5849
-7.5 | -0.8371 | 0.04427 | 0.0029 | -18.909
-7 | -0.8554 | 0.04142 | 0.0126 | -20.6519
-6.5 | -0.8532 | 0.03916 | 0.0198 | -21.7875
-6 | -0.8442 | 0.0372 | 0.0262 | -22.6935
-5.5 | -0.8253 | 0.03586 | 0.0315 | -23.0145
-5 | -0.8147 | 0.03427 | 0.0375 | -23.773
-4.5 | -0.7933 | 0.03336 | 0.0424 | -23.78
-4 | -0.7214 | 0.03344 | 0.0389 | -21.573
-3.5 | -0.6337 | 0.03425 | 0.0341 | -18.5022
-3 | -0.5467 | 0.03572 | 0.0309 | -15.3052
-2.5 | -0.4432 | 0.03796 | 0.0261 | -11.6754
-2 | -0.2775 | 0.04168 | 0.0128 | -6.6579
-1.5 | -0.0015 | 0.04429 | -0.0186 | -0.033868
-1 | 0.2056 | 0.04292 | -0.0419 | 4.7903
-0.5 | 0.3137 | 0.04206 | -0.0512 | 7.4584
0 | 0.4324 | 0.04033 | -0.062 | 10.7215
0.5 | 0.5401 | 0.03886 | -0.0728 | 13.8986
1 | 0.608 | 0.03797 | -0.0765 | 16.0126
1.5 | 0.6318 | 0.03851 | -0.0725 | 16.4061
2 | 0.6327 | 0.04064 | -0.0667 | 15.5684
2.5 | 0.6349 | 0.0427 | -0.0608 | 14.8689
3 | 0.6327 | 0.04501 | -0.0542 | 14.0569
3.5 | 0.6161 | 0.0481 | -0.0464 | 12.8087
4 | 0.5743 | 0.05226 | -0.0366 | 10.9893
4.5 | 0.4972 | 0.05747 | -0.024 | 8.6515
5 | 0.4714 | 0.06074 | -0.0156 | 7.7609
5.5 | 0.4832 | 0.06292 | -0.01 | 7.6796
6 | 0.3787 | 0.07084 | -0.0006 | 5.3458
6.5 | 0.375 | 0.07511 | 0.0032 | 4.9927
7 | 0.239 | 0.08965 | 0.0013 | 2.6659
7.5 | 0.2539 | 0.09459 | 0.0024 | 2.6842
8 | 0.2713 | 0.09927 | 0.0036 | 2.733
8.5 | 0.2873 | 0.10399 | 0.0048 | 2.7628
9 | 0.3046 | 0.10897 | 0.0056 | 2.7953
9.5 | 0.3232 | 0.11428 | 0.0062 | 2.8281
10 | 0.3399 | 0.11952 | 0.0068 | 2.8439
10.5 | 0.3602 | 0.12528 | 0.007 | 2.8752
11 | 0.3828 | 0.13144 | 0.007 | 2.9124
12.5 | 0.4064 | 0.14531 | 0.007 | 2.7968
13 | 0.4154 | 0.15053 | 0.0062 | 2.7596
13.5 | 0.4319 | 0.1566 | 0.0052 | 2.758
14 | 0.4649 | 0.16497 | 0.0043 | 2.8181
14.5 | 0.4785 | 0.16977 | 0.0033 | 2.8185
15 | 0.478 | 0.17325 | 0.0015 | 2.759
15.5 | 0.4939 | 0.17941 | -0.0002 | 2.7529
16 | 0.5359 | 0.19039 | -0.0011 | 2.8147
16.5 | 0.5266 | 0.19049 | -0.0038 | 2.7644
17 | 0.5412 | 0.19646 | -0.0061 | 2.7548
18 | 0.5725 | 0.20735 | -0.0107 | 2.761
18.5 | 0.5993 | 0.21612 | -0.0125 | 2.773
19 | 0.6085 | 0.2192 | -0.0155 | 2.776
19.5 | 0.623 | 0.22506 | -0.0185 | 2.7682
20 | 0.6457 | 0.2318 | -0.0206 | 2.7856

## 7. Re 50k Mach 0.50 (1)
BIGFOIL.COM POLAR EXPORT
Horten 18.00% thick 1.00% camber
Horten 18.00% thick 1.00% camber |  |  |  | Cl Max: | 1.155 | at alpha= | 20 | deg
JavaFoil+Calcfoil stall+Eppler ext transition |  |  |  | L/D Max: | 21.44 | at alpha= | 5.5 | deg
Re: | 50000 |  |  | Cd Min: | 0.02188 | at alpha= | -0.5 | deg
Mach: | 0.5 |  |  | Cl=0 at alpha= | -0.40845 | deg
|  |  |  | @ Cl=0.1, Cd= | 0.022525
|  |  |  | @ Cl=0.4, Cd= | 0.025588
|  |  |  | @ Cl=0.6, Cd= | 0.029931
alpha (deg) | Cl | Cd | Cm | Cl/Cd
-20 | -1.103 | 0.52121 | 0.013 | -2.116
-19.5 | -1.076 | 0.51371 | 0.012 | -2.094
-19 | -1.047 | 0.50749 | 0.012 | -2.063
-18.5 | -1.02 | 0.48379 | 0.012 | -2.107
-18 | -0.991 | 0.46649 | 0.011 | -2.125
-17.5 | -0.963 | 0.47114 | 0.011 | -2.045
-17 | -0.935 | 0.44699 | 0.011 | -2.091
-16.5 | -0.907 | 0.44107 | 0.01 | -2.057
-16 | -0.878 | 0.41951 | 0.01 | -2.094
-15.5 | -0.851 | 0.40505 | 0.01 | -2.101
-15 | -0.822 | 0.38995 | 0.009 | -2.109
-14.5 | -0.794 | 0.38425 | 0.009 | -2.066
-14 | -0.766 | 0.3662 | 0.008 | -2.092
-13.5 | -0.737 | 0.36127 | 0.008 | -2.041
-13 | -0.709 | 0.335 | 0.008 | -2.116
-12.5 | -0.68 | 0.29256 | 0.007 | -2.326
-12 | -0.652 | 0.2775 | 0.007 | -2.35
-11.5 | -0.624 | 0.2234 | 0.006 | -2.791
-11 | -0.877 | 0.13766 | 0.006 | -6.367
-10.5 | -0.937 | 0.11726 | 0.006 | -7.989
-10 | -0.945 | 0.10351 | 0.007 | -9.125
-9.5 | -0.933 | 0.09296 | 0.007 | -10.034
-9 | -0.91 | 0.08406 | 0.007 | -10.823
-8.5 | -0.879 | 0.07622 | 0.007 | -11.539
-8 | -0.845 | 0.06885 | 0.007 | -12.277
-7.5 | -0.813 | 0.06074 | 0.007 | -13.377
-7 | -0.793 | 0.0491 | 0.008 | -16.148
-6.5 | -0.779 | 0.03792 | 0.008 | -20.538
-6 | -0.739 | 0.03289 | 0.008 | -22.471
-5.5 | -0.687 | 0.03009 | 0.008 | -22.826
-5 | -0.628 | 0.02818 | 0.007 | -22.282
-4.5 | -0.565 | 0.02673 | 0.007 | -21.149
-4 | -0.5 | 0.02557 | 0.006 | -19.562
-3.5 | -0.433 | 0.02462 | 0.006 | -17.6
-3 | -0.365 | 0.02382 | 0.005 | -15.322
-2.5 | -0.296 | 0.02316 | 0.005 | -12.766
-2 | -0.225 | 0.02262 | 0.004 | -9.967
-1.5 | -0.155 | 0.02223 | 0.004 | -6.963
-1 | -0.084 | 0.02199 | 0.003 | -3.812
-0.5 | -0.013 | 0.02188 | 0.003 | -0.579
0 | 0.058 | 0.02233 | 0.002 | 2.582
0.5 | 0.127 | 0.02265 | 0.002 | 5.61
1 | 0.196 | 0.02312 | 0.001 | 8.459
1.5 | 0.263 | 0.02375 | 0.001 | 11.08
2 | 0.33 | 0.02454 | 0 | 13.434
2.5 | 0.395 | 0.0255 | 0 | 15.505
3 | 0.46 | 0.02664 | -0.001 | 17.262
3.5 | 0.523 | 0.02797 | -0.001 | 18.715
4 | 0.586 | 0.02952 | -0.002 | 19.847
4.5 | 0.647 | 0.03131 | -0.002 | 20.667
5 | 0.707 | 0.03336 | -0.003 | 21.198
5.5 | 0.766 | 0.03571 | -0.003 | 21.44
6 | 0.823 | 0.03839 | -0.004 | 21.427
6.5 | 0.877 | 0.0415 | -0.004 | 21.144
7 | 0.93 | 0.04506 | -0.004 | 20.639
7.5 | 0.979 | 0.04924 | -0.005 | 19.892
8 | 1.025 | 0.05416 | -0.005 | 18.93
8.5 | 1.066 | 0.05995 | -0.006 | 17.79
9 | 1.101 | 0.06702 | -0.006 | 16.427
9.5 | 1.128 | 0.07578 | -0.006 | 14.88
10 | 1.143 | 0.08671 | -0.006 | 13.182
10.5 | 1.146 | 0.09992 | -0.006 | 11.471
11 | 1.138 | 0.11409 | -0.006 | 9.976
11.5 | 1.113 | 0.12933 | -0.006 | 8.61
12 | 1.046 | 0.14969 | -0.005 | 6.987
12.5 | 0.726 | 0.25542 | -0.005 | 2.843
13 | 0.755 | 0.29099 | -0.005 | 2.596
13.5 | 0.784 | 0.32809 | -0.006 | 2.389
14 | 0.813 | 0.36085 | -0.006 | 2.252
14.5 | 0.841 | 0.39061 | -0.007 | 2.154
15 | 0.87 | 0.39687 | -0.007 | 2.193
15.5 | 0.899 | 0.41921 | -0.008 | 2.145
16 | 0.928 | 0.43615 | -0.008 | 2.129
16.5 | 0.956 | 0.45311 | -0.009 | 2.11
17 | 0.985 | 0.483 | -0.009 | 2.039
17.5 | 1.014 | 0.48525 | -0.01 | 2.09
18 | 1.042 | 0.49312 | -0.01 | 2.113
18.5 | 1.071 | 0.50912 | -0.011 | 2.104
19 | 1.098 | 0.50258 | -0.011 | 2.186
19.5 | 1.128 | 0.5251 | -0.011 | 2.148
20 | 1.155 | 0.53731 | -0.012 | 2.15

## 8. Re 50k Mach 0.50 (2)
BIGFOIL.COM POLAR EXPORT
Horten 18.00% thick 1.00% camber
Horten 18.00% thick 1.00% camber |  |  |  | Cl Max: | 0.684 | at alpha= | 20 | deg
XFOIL ncrit=9 |  |  |  | L/D Max: | 10.7338 | at alpha= | 1.5 | deg
Re: | 50000 |  |  | Cd Min: | 0.25374 | at alpha= | 20 | deg
Mach: | 0.5 |  |  | Cl=0 at alpha= | -1.259 | deg
|  |  |  | @ Cl=0.1, Cd= | 0.049967
|  |  |  | @ Cl=0.4, Cd= | 0.15805
|  |  |  | @ Cl=0.6, Cd= | 0.22547
alpha (deg) | Cl | Cd | Cm | Cl/Cd
-10 | -0.3145 | 0.11473 | -0.0248 | -2.7412
-9.5 | -0.3024 | 0.10669 | -0.0262 | -2.8344
-9 | -0.3095 | 0.09912 | -0.0274 | -3.1225
-8.5 | -0.3294 | 0.09142 | -0.0282 | -3.6032
-8 | -0.3397 | 0.08476 | -0.0273 | -4.0078
-7.5 | -0.3658 | 0.07815 | -0.0256 | -4.6807
-7 | -0.4606 | 0.06886 | -0.0229 | -6.6889
-6.5 | -0.4923 | 0.06617 | -0.0148 | -7.4399
-6 | -0.6308 | 0.05899 | -0.0041 | -10.6933
-5.5 | -0.7345 | 0.05382 | 0.0091 | -13.6473
-5 | -0.7578 | 0.04945 | 0.015 | -15.3246
-4.5 | -0.6993 | 0.04593 | 0.0112 | -15.2253
-4 | -0.6403 | 0.04371 | 0.0099 | -14.6488
-3.5 | -0.5806 | 0.04251 | 0.0102 | -13.658
-3 | -0.5092 | 0.04223 | 0.0102 | -12.0578
-2.5 | -0.3975 | 0.04388 | 0.0069 | -9.0588
-2 | -0.3296 | 0.04504 | 0.0086 | -7.3179
-1.5 | -0.0417 | 0.04889 | -0.0174 | -0.85294
-1 | 0.0448 | 0.05004 | -0.0203 | 0.89528
-0.5 | 0.1968 | 0.04984 | -0.0323 | 3.9486
0 | 0.2502 | 0.05131 | -0.0332 | 4.8762
0.5 | 0.3758 | 0.05108 | -0.0437 | 7.3571
1 | 0.4438 | 0.05262 | -0.0489 | 8.4341
1.5 | 0.5646 | 0.0526 | -0.0614 | 10.7338
2 | 0.5661 | 0.05502 | -0.0567 | 10.289
2.5 | 0.5049 | 0.05941 | -0.046 | 8.4986
3 | 0.4254 | 0.06392 | -0.0343 | 6.6552
3.5 | 0.3927 | 0.06691 | -0.0264 | 5.8691
4 | 0.3842 | 0.06932 | -0.02 | 5.5424
4.5 | 0.3443 | 0.07271 | -0.0122 | 4.7352
5 | 0.3142 | 0.07617 | -0.0054 | 4.125
5.5 | 0.3186 | 0.07926 | -0.0004 | 4.0197
6 | 0.2916 | 0.08346 | 0.0046 | 3.4939
6.5 | 0.2936 | 0.08769 | 0.008 | 3.3482
7 | 0.2822 | 0.09269 | 0.0104 | 3.0446
7.5 | 0.2792 | 0.09812 | 0.0118 | 2.8455
8 | 0.3064 | 0.10392 | 0.0126 | 2.9484
8.5 | 0.254 | 0.11278 | 0.0096 | 2.2522
9 | 0.2789 | 0.11868 | 0.0101 | 2.35
9.5 | 0.3022 | 0.12458 | 0.0105 | 2.4258
10 | 0.3258 | 0.13071 | 0.0108 | 2.4925
10.5 | 0.3267 | 0.134 | 0.0117 | 2.4381
11 | 0.3342 | 0.1386 | 0.0118 | 2.4113
11.5 | 0.3491 | 0.14413 | 0.0113 | 2.4221
12 | 0.3707 | 0.1506 | 0.0105 | 2.4615
12.5 | 0.4031 | 0.15884 | 0.0095 | 2.5378
13 | 0.4216 | 0.16441 | 0.0086 | 2.5643
13.5 | 0.4252 | 0.16806 | 0.0072 | 2.53
14 | 0.4435 | 0.17447 | 0.0054 | 2.542
14.5 | 0.4801 | 0.18448 | 0.004 | 2.6025
15 | 0.4885 | 0.18775 | 0.002 | 2.6019
15.5 | 0.5009 | 0.19315 | -0.0006 | 2.5933
16 | 0.5366 | 0.20387 | -0.0023 | 2.6321
16.5 | 0.5445 | 0.20659 | -0.0052 | 2.6357
17 | 0.5627 | 0.21336 | -0.0081 | 2.6373
17.5 | 0.5976 | 0.22428 | -0.0099 | 2.6645
18 | 0.601 | 0.22597 | -0.0141 | 2.6596
18.5 | 0.6366 | 0.23846 | -0.016 | 2.6696
19 | 0.6425 | 0.23966 | -0.0205 | 2.6809
19.5 | 0.6712 | 0.25037 | -0.0231 | 2.6808
20 | 0.684 | 0.25374 | -0.0273 | 2.6957

## 9. Re 100k Mach 0.00 (1)
BIGFOIL.COM POLAR EXPORT
Horten 18.00% thick 1.00% camber
Horten 18.00% thick 1.00% camber |  |  |  | Cl Max: | 1.518 | at alpha= | 19 | deg
JavaFoil+Calcfoil stall+Eppler ext transition |  |  |  | L/D Max: | 38.566 | at alpha= | 7 | deg
Re: | 100000 |  |  | Cd Min: | 0.01447 | at alpha= | -1.5 | deg
Mach: | 0 |  |  | Cl=0 at alpha= | -0.41129 | deg
|  |  |  | @ Cl=0.1, Cd= | 0.015107
|  |  |  | @ Cl=0.4, Cd= | 0.016199
|  |  |  | @ Cl=0.6, Cd= | 0.017852
alpha (deg) | Cl | Cd | Cm | Cl/Cd
-20 | -1.355 | 0.20873 | 0.009 | -6.494
-19.5 | -1.356 | 0.19897 | 0.009 | -6.814
-19 | -1.354 | 0.18879 | 0.009 | -7.172
-18.5 | -1.35 | 0.17938 | 0.009 | -7.527
-18 | -1.344 | 0.1701 | 0.009 | -7.904
-17.5 | -1.336 | 0.16103 | 0.009 | -8.298
-17 | -1.326 | 0.15246 | 0.009 | -8.697
-16.5 | -1.313 | 0.14398 | 0.009 | -9.121
-16 | -1.298 | 0.13587 | 0.009 | -9.55
-15.5 | -1.28 | 0.12783 | 0.009 | -10.014
-15 | -1.261 | 0.12012 | 0.009 | -10.497
-14.5 | -1.24 | 0.11248 | 0.009 | -11.021
-14 | -1.217 | 0.10492 | 0.009 | -11.602
-13.5 | -1.194 | 0.09697 | 0.009 | -12.318
-13 | -1.171 | 0.0889 | 0.009 | -13.171
-12.5 | -1.149 | 0.0799 | 0.009 | -14.376
-12 | -1.129 | 0.06964 | 0.009 | -16.211
-11.5 | -1.115 | 0.05816 | 0.01 | -19.179
-11 | -1.106 | 0.04655 | 0.01 | -23.77
-10.5 | -1.091 | 0.03812 | 0.01 | -28.621
-10 | -1.064 | 0.03295 | 0.01 | -32.299
-9.5 | -1.03 | 0.02948 | 0.01 | -34.919
-9 | -0.989 | 0.02703 | 0.01 | -36.582
-8.5 | -0.944 | 0.02518 | 0.009 | -37.481
-8 | -0.895 | 0.02394 | 0.009 | -37.4
-7.5 | -0.844 | 0.02274 | 0.009 | -37.117
-7 | -0.791 | 0.02173 | 0.008 | -36.395
-6.5 | -0.736 | 0.02084 | 0.008 | -35.323
-6 | -0.68 | 0.02006 | 0.007 | -33.878
-5.5 | -0.622 | 0.01935 | 0.007 | -32.157
-5 | -0.563 | 0.01839 | 0.007 | -30.645
-4.5 | -0.504 | 0.01778 | 0.006 | -28.35
-4 | -0.444 | 0.0172 | 0.006 | -25.797
-3.5 | -0.383 | 0.01668 | 0.005 | -22.963
-3 | -0.322 | 0.01586 | 0.005 | -20.283
-2.5 | -0.26 | 0.01542 | 0.004 | -16.864
-2 | -0.198 | 0.01506 | 0.004 | -13.151
-1.5 | -0.136 | 0.01447 | 0.003 | -9.389
-1 | -0.074 | 0.01511 | 0.003 | -4.867
-0.5 | -0.011 | 0.01505 | 0.003 | -0.738
0 | 0.051 | 0.01506 | 0.002 | 3.41
0.5 | 0.114 | 0.01512 | 0.002 | 7.517
1 | 0.176 | 0.01524 | 0.001 | 11.529
1.5 | 0.238 | 0.01543 | 0.001 | 15.401
2 | 0.299 | 0.01567 | 0 | 19.094
2.5 | 0.36 | 0.01597 | 0 | 22.562
3 | 0.421 | 0.01632 | -0.001 | 25.79
3.5 | 0.481 | 0.01675 | -0.001 | 28.714
4 | 0.54 | 0.01725 | -0.002 | 31.321
4.5 | 0.599 | 0.01784 | -0.002 | 33.568
5 | 0.656 | 0.01853 | -0.003 | 35.42
5.5 | 0.713 | 0.01934 | -0.003 | 36.861
6 | 0.768 | 0.02028 | -0.003 | 37.866
6.5 | 0.822 | 0.02139 | -0.004 | 38.422
7 | 0.875 | 0.02268 | -0.004 | 38.566
7.5 | 0.926 | 0.02417 | -0.005 | 38.305
8 | 0.975 | 0.02588 | -0.005 | 37.695
8.5 | 1.024 | 0.02784 | -0.006 | 36.771
9 | 1.07 | 0.03007 | -0.006 | 35.585
9.5 | 1.115 | 0.03258 | -0.006 | 34.214
10 | 1.158 | 0.0354 | -0.007 | 32.696
10.5 | 1.199 | 0.03853 | -0.007 | 31.108
11 | 1.238 | 0.04202 | -0.007 | 29.449
11.5 | 1.274 | 0.0459 | -0.008 | 27.767
12 | 1.309 | 0.05016 | -0.008 | 26.099
12.5 | 1.341 | 0.05493 | -0.008 | 24.415
13 | 1.371 | 0.06018 | -0.009 | 22.773
13.5 | 1.398 | 0.06601 | -0.009 | 21.172
14 | 1.422 | 0.07248 | -0.009 | 19.617
14.5 | 1.443 | 0.07962 | -0.009 | 18.128
15 | 1.461 | 0.08755 | -0.01 | 16.686
15.5 | 1.476 | 0.09626 | -0.01 | 15.332
16 | 1.489 | 0.10562 | -0.01 | 14.095
16.5 | 1.498 | 0.11594 | -0.01 | 12.923
17 | 1.506 | 0.12658 | -0.01 | 11.898
17.5 | 1.512 | 0.1377 | -0.01 | 10.979
18 | 1.515 | 0.14905 | -0.01 | 10.165
18.5 | 1.517 | 0.16053 | -0.01 | 9.451
19 | 1.518 | 0.17179 | -0.01 | 8.837
19.5 | 1.518 | 0.18293 | -0.01 | 8.298
20 | 1.516 | 0.19443 | -0.01 | 7.796

## 10. Re 100k Mach 0.00 (2)
BIGFOIL.COM POLAR EXPORT
Horten 18.00% thick 1.00% camber
Horten 18.00% thick 1.00% camber |  |  |  | Cl Max: | 1.1796 | at alpha= | 13.5 | deg
XFOIL ncrit=9 |  |  |  | L/D Max: | 39.1664 | at alpha= | 7.5 | deg
Re: | 100000 |  |  | Cd Min: | 0.21581 | at alpha= | -20 | deg
Mach: | 0 |  |  | Cl=0 at alpha= | -0.97603 | deg
|  |  |  | @ Cl=0.1, Cd= | 0.022209
|  |  |  | @ Cl=0.4, Cd= | 0.023967
|  |  |  | @ Cl=0.6, Cd= | 0.20081
alpha (deg) | Cl | Cd | Cm | Cl/Cd
-20 | -0.5903 | 0.21581 | 0.014 | -2.7353
-19.5 | -0.5688 | 0.21035 | 0.0122 | -2.7041
-19 | -0.5648 | 0.20461 | 0.0075 | -2.7604
-18.5 | -0.5395 | 0.1988 | 0.0064 | -2.7138
-18 | -0.54 | 0.19315 | 0.0015 | -2.7958
-17.5 | -0.5121 | 0.18708 | 0.0009 | -2.7373
-16.5 | -0.4864 | 0.17525 | -0.0041 | -2.7755
-16 | -0.4909 | 0.16891 | -0.0083 | -2.9063
-15.5 | -0.465 | 0.16324 | -0.0089 | -2.8486
-15 | -0.4662 | 0.15631 | -0.0121 | -2.9825
-14.5 | -0.8529 | 0.07436 | -0.059 | -11.4699
-14 | -0.9542 | 0.06087 | -0.0601 | -15.676
-13.5 | -1.0268 | 0.05351 | -0.0539 | -19.1889
-13 | -0.9941 | 0.05047 | -0.0524 | -19.6968
-12.5 | -1.0258 | 0.04646 | -0.044 | -22.0792
-12 | -1.0595 | 0.04292 | -0.033 | -24.6855
-11.5 | -1.0271 | 0.04055 | -0.0303 | -25.3292
-11 | -1.0279 | 0.03764 | -0.0227 | -27.3087
-10.5 | -1.0036 | 0.03569 | -0.0183 | -28.1199
-10 | -0.9828 | 0.03352 | -0.0132 | -29.3198
-9.5 | -0.9765 | 0.03188 | -0.0055 | -30.6305
-9 | -0.9513 | 0.0303 | -0.0009 | -31.396
-8.5 | -0.9343 | 0.0289 | 0.005 | -32.3287
-8 | -0.9215 | 0.02773 | 0.0114 | -33.2312
-7.5 | -0.9082 | 0.02676 | 0.0175 | -33.9387
-7 | -0.8797 | 0.02586 | 0.0206 | -34.0178
-6.5 | -0.7904 | 0.02481 | 0.0128 | -31.8581
-6 | -0.7109 | 0.02372 | 0.0072 | -29.9705
-5.5 | -0.6311 | 0.02269 | 0.0021 | -27.814
-5 | -0.5523 | 0.0217 | -0.0023 | -25.4516
-4.5 | -0.4736 | 0.02083 | -0.0062 | -22.7364
-4 | -0.4004 | 0.02015 | -0.0084 | -19.871
-3.5 | -0.3308 | 0.01973 | -0.0093 | -16.7663
-3 | -0.2677 | 0.01953 | -0.0088 | -13.7071
-2.5 | -0.2056 | 0.01968 | -0.0078 | -10.4472
-2 | -0.1468 | 0.02004 | -0.0062 | -7.3253
-1.5 | -0.0701 | 0.02071 | -0.0074 | -3.3848
-1 | -0.0042 | 0.02127 | -0.007 | -0.19746
-0.5 | 0.0834 | 0.02208 | -0.0103 | 3.7772
0 | 0.1733 | 0.02278 | -0.0144 | 7.6076
0.5 | 0.2558 | 0.02341 | -0.018 | 10.927
1 | 0.3365 | 0.02379 | -0.0216 | 14.1446
1.5 | 0.4156 | 0.02401 | -0.0252 | 17.3095
2 | 0.4944 | 0.0241 | -0.0292 | 20.5145
2.5 | 0.5694 | 0.02415 | -0.033 | 23.5776
3 | 0.6442 | 0.02407 | -0.037 | 26.7636
3.5 | 0.72 | 0.02386 | -0.0414 | 30.176
4 | 0.803 | 0.02341 | -0.0474 | 34.3016
4.5 | 0.856 | 0.02336 | -0.048 | 36.6438
5 | 0.8866 | 0.02368 | -0.0444 | 37.4409
5.5 | 0.917 | 0.02407 | -0.0406 | 38.0972
6 | 0.9464 | 0.02451 | -0.0365 | 38.6128
6.5 | 0.975 | 0.02502 | -0.0323 | 38.9688
7 | 1.0026 | 0.0256 | -0.0278 | 39.1641
7.5 | 1.0289 | 0.02627 | -0.023 | 39.1663
8 | 1.052 | 0.02704 | -0.0178 | 38.9053
8.5 | 1.0717 | 0.02791 | -0.012 | 38.3984
9 | 1.088 | 0.02891 | -0.0056 | 37.634
9.5 | 1.1014 | 0.03003 | 0.0011 | 36.6767
10 | 1.1128 | 0.03128 | 0.0079 | 35.5754
10.5 | 1.1242 | 0.03265 | 0.0146 | 34.4319
11 | 1.1373 | 0.03409 | 0.0208 | 33.3617
11.5 | 1.155 | 0.03556 | 0.0261 | 32.4803
12 | 1.1732 | 0.03699 | 0.0313 | 31.7167
12.5 | 1.1415 | 0.03962 | 0.0417 | 28.8112
13 | 1.1524 | 0.04193 | 0.046 | 27.4839
13.5 | 1.1796 | 0.04388 | 0.0485 | 26.8824
14 | 1.1301 | 0.04935 | 0.0545 | 22.8997
14.5 | 1.1493 | 0.05215 | 0.0563 | 22.0384
15 | 1.0683 | 0.06268 | 0.0574 | 17.0437
15.5 | 1.0238 | 0.0723 | 0.0557 | 14.1604
17.5 | 0.5695 | 0.18926 | -0.0024 | 3.0091
18 | 0.6173 | 0.19683 | -0.001 | 3.1362
18.5 | 0.5975 | 0.20081 | -0.0074 | 2.9754

## 11. Re 100k Mach 0.10 (1)
BIGFOIL.COM POLAR EXPORT
Horten 18.00% thick 1.00% camber
Horten 18.00% thick 1.00% camber |  |  |  | Cl Max: | 1.501 | at alpha= | 18 | deg
JavaFoil+Calcfoil stall+Eppler ext transition |  |  |  | L/D Max: | 38.284 | at alpha= | 7 | deg
Re: | 100000 |  |  | Cd Min: | 0.01454 | at alpha= | -1.5 | deg
Mach: | 0.1 |  |  | Cl=0 at alpha= | -0.4127 | deg
|  |  |  | @ Cl=0.1, Cd= | 0.015154
|  |  |  | @ Cl=0.4, Cd= | 0.016261
|  |  |  | @ Cl=0.6, Cd= | 0.01794
alpha (deg) | Cl | Cd | Cm | Cl/Cd
-20 | -1.331 | 0.21354 | 0.009 | -6.232
-19.5 | -1.334 | 0.20244 | 0.009 | -6.59
-19 | -1.335 | 0.1921 | 0.009 | -6.95
-18.5 | -1.334 | 0.18251 | 0.009 | -7.307
-18 | -1.33 | 0.17295 | 0.009 | -7.691
-17.5 | -1.324 | 0.1637 | 0.009 | -8.089
-17 | -1.316 | 0.15475 | 0.009 | -8.503
-16.5 | -1.305 | 0.14619 | 0.009 | -8.929
-16 | -1.291 | 0.13779 | 0.009 | -9.37
-15.5 | -1.275 | 0.12975 | 0.009 | -9.828
-15 | -1.257 | 0.12178 | 0.009 | -10.322
-14.5 | -1.237 | 0.11418 | 0.009 | -10.831
-14 | -1.215 | 0.10647 | 0.009 | -11.413
-13.5 | -1.192 | 0.09887 | 0.009 | -12.058
-13 | -1.17 | 0.0907 | 0.009 | -12.894
-12.5 | -1.147 | 0.08194 | 0.009 | -13.994
-12 | -1.126 | 0.07234 | 0.009 | -15.564
-11.5 | -1.111 | 0.06091 | 0.01 | -18.24
-11 | -1.102 | 0.04891 | 0.01 | -22.532
-10.5 | -1.089 | 0.0396 | 0.01 | -27.494
-10 | -1.064 | 0.0337 | 0.01 | -31.583
-9.5 | -1.031 | 0.03006 | 0.01 | -34.3
-9 | -0.991 | 0.02744 | 0.01 | -36.12
-8.5 | -0.946 | 0.0255 | 0.009 | -37.12
-8 | -0.898 | 0.02421 | 0.009 | -37.103
-7.5 | -0.847 | 0.02294 | 0.009 | -36.93
-7 | -0.794 | 0.0219 | 0.008 | -36.264
-6.5 | -0.739 | 0.021 | 0.008 | -35.188
-6 | -0.683 | 0.0202 | 0.007 | -33.787
-5.5 | -0.625 | 0.01947 | 0.007 | -32.09
-5 | -0.566 | 0.01849 | 0.007 | -30.617
-4.5 | -0.506 | 0.01786 | 0.006 | -28.341
-4 | -0.446 | 0.01729 | 0.006 | -25.792
-3.5 | -0.385 | 0.01676 | 0.005 | -22.965
-3 | -0.323 | 0.01592 | 0.005 | -20.301
-2.5 | -0.261 | 0.01548 | 0.004 | -16.883
-2 | -0.199 | 0.01513 | 0.004 | -13.155
-1.5 | -0.137 | 0.01454 | 0.003 | -9.394
-1 | -0.074 | 0.01516 | 0.003 | -4.875
-0.5 | -0.011 | 0.0151 | 0.003 | -0.739
0 | 0.052 | 0.0151 | 0.002 | 3.416
0.5 | 0.114 | 0.01517 | 0.002 | 7.528
1 | 0.177 | 0.0153 | 0.001 | 11.543
1.5 | 0.239 | 0.01549 | 0.001 | 15.417
2 | 0.301 | 0.01573 | 0 | 19.107
2.5 | 0.362 | 0.01603 | 0 | 22.577
3 | 0.423 | 0.0164 | -0.001 | 25.784
3.5 | 0.483 | 0.01683 | -0.001 | 28.705
4 | 0.543 | 0.01735 | -0.002 | 31.282
4.5 | 0.601 | 0.01795 | -0.002 | 33.506
5 | 0.659 | 0.01866 | -0.003 | 35.319
5.5 | 0.716 | 0.01949 | -0.003 | 36.72
6 | 0.771 | 0.02046 | -0.003 | 37.672
6.5 | 0.825 | 0.0216 | -0.004 | 38.187
7 | 0.878 | 0.02292 | -0.004 | 38.284
7.5 | 0.929 | 0.02446 | -0.005 | 37.979
8 | 0.979 | 0.02622 | -0.005 | 37.325
8.5 | 1.027 | 0.02823 | -0.006 | 36.369
9 | 1.073 | 0.03053 | -0.006 | 35.153
9.5 | 1.118 | 0.03311 | -0.006 | 33.761
10 | 1.16 | 0.03601 | -0.007 | 32.227
10.5 | 1.201 | 0.03923 | -0.007 | 30.627
11 | 1.24 | 0.0428 | -0.007 | 28.97
11.5 | 1.276 | 0.04681 | -0.008 | 27.269
12 | 1.311 | 0.05122 | -0.008 | 25.588
12.5 | 1.342 | 0.05613 | -0.008 | 23.913
13 | 1.371 | 0.06157 | -0.009 | 22.267
13.5 | 1.397 | 0.06758 | -0.009 | 20.67
14 | 1.42 | 0.07434 | -0.009 | 19.102
14.5 | 1.44 | 0.08175 | -0.009 | 17.618
15 | 1.457 | 0.09007 | -0.01 | 16.172
15.5 | 1.47 | 0.09908 | -0.01 | 14.838
16 | 1.481 | 0.109 | -0.01 | 13.586
16.5 | 1.489 | 0.11965 | -0.01 | 12.444
17 | 1.496 | 0.1304 | -0.01 | 11.469
17.5 | 1.5 | 0.14174 | -0.01 | 10.581
18 | 1.501 | 0.15319 | -0.01 | 9.8
18.5 | 1.501 | 0.16486 | -0.01 | 9.106
19 | 1.5 | 0.17646 | -0.01 | 8.5
19.5 | 1.498 | 0.18767 | -0.01 | 7.982
20 | 1.494 | 0.19889 | -0.01 | 7.511

## 12. Re 100k Mach 0.10 (2)
BIGFOIL.COM POLAR EXPORT
Horten 18.00% thick 1.00% camber
Horten 18.00% thick 1.00% camber |  |  |  | Cl Max: | 1.1596 | at alpha= | 12 | deg
XFOIL ncrit=9 |  |  |  | L/D Max: | 38.4852 | at alpha= | 7 | deg
Re: | 100000 |  |  | Cd Min: | 0.1843 | at alpha= | 17 | deg
Mach: | 0.1 |  |  | Cl=0 at alpha= | -0.94781 | deg
|  |  |  | @ Cl=0.1, Cd= | 0.022256
|  |  |  | @ Cl=0.4, Cd= | 0.024059
|  |  |  | @ Cl=0.6, Cd= | 0.1843
alpha (deg) | Cl | Cd | Cm | Cl/Cd
-17 | -0.3617 | 0.16533 | -0.009 | -2.1877
-16.5 | -0.3421 | 0.1606 | -0.0102 | -2.1301
-16 | -0.3429 | 0.1564 | -0.0132 | -2.1925
-15.5 | -0.3334 | 0.15273 | -0.0149 | -2.1829
-15 | -0.3259 | 0.1479 | -0.0167 | -2.2035
-14 | -0.9245 | 0.06377 | -0.0613 | -14.4974
-13.5 | -1.0023 | 0.05535 | -0.0567 | -18.1084
-13 | -0.9603 | 0.05263 | -0.0558 | -18.2462
-12.5 | -1.0037 | 0.04771 | -0.0479 | -21.0375
-12 | -1.0504 | 0.04409 | -0.0357 | -23.824
-11.5 | -1.0161 | 0.04147 | -0.0333 | -24.502
-11 | -1.032 | 0.03865 | -0.0236 | -26.7012
-10.5 | -0.9986 | 0.03637 | -0.0206 | -27.4567
-10 | -0.9835 | 0.03405 | -0.0147 | -28.884
-9.5 | -0.9734 | 0.03241 | -0.0075 | -30.0339
-9 | -0.9506 | 0.03075 | -0.0025 | -30.9138
-8.5 | -0.9366 | 0.02929 | 0.0039 | -31.9768
-8 | -0.9262 | 0.02811 | 0.0108 | -32.9491
-7 | -0.8805 | 0.02618 | 0.0195 | -33.6325
-6.5 | -0.7925 | 0.0251 | 0.012 | -31.5737
-6 | -0.7109 | 0.02393 | 0.0062 | -29.7075
-5.5 | -0.6294 | 0.02284 | 0.0009 | -27.5569
-5 | -0.5497 | 0.02181 | -0.0036 | -25.204
-4.5 | -0.4705 | 0.0209 | -0.0074 | -22.512
-4 | -0.3974 | 0.02021 | -0.0095 | -19.6635
-3.5 | -0.3291 | 0.01976 | -0.0102 | -16.6549
-3 | -0.265 | 0.01963 | -0.0097 | -13.4997
-2.5 | -0.212 | 0.01977 | -0.0072 | -10.7233
-2 | -0.1471 | 0.02012 | -0.0065 | -7.3111
-1.5 | -0.0705 | 0.02075 | -0.0075 | -3.3976
-1 | -0.0093 | 0.02125 | -0.0062 | -0.43765
-0.5 | 0.0798 | 0.02207 | -0.0096 | 3.6158
0 | 0.1656 | 0.02286 | -0.0131 | 7.2441
0.5 | 0.2512 | 0.02348 | -0.017 | 10.6985
1 | 0.3336 | 0.02387 | -0.0208 | 13.9757
1.5 | 0.4144 | 0.0241 | -0.0246 | 17.195
2 | 0.4931 | 0.02425 | -0.0285 | 20.334
2.5 | 0.5684 | 0.02432 | -0.0323 | 23.3717
3 | 0.6451 | 0.02422 | -0.0365 | 26.635
3.5 | 0.7227 | 0.024 | -0.0411 | 30.1125
4 | 0.8044 | 0.02366 | -0.0467 | 33.9983
4.5 | 0.8578 | 0.02363 | -0.0475 | 36.3013
5 | 0.8881 | 0.02397 | -0.0437 | 37.0505
5.5 | 0.9179 | 0.02439 | -0.0398 | 37.6343
6 | 0.9468 | 0.02485 | -0.0355 | 38.1006
6.5 | 0.9745 | 0.02539 | -0.0311 | 38.3813
7 | 1.001 | 0.02601 | -0.0263 | 38.4852
7.5 | 1.0259 | 0.02672 | -0.0213 | 38.3945
8 | 1.0494 | 0.02751 | -0.016 | 38.1461
8.5 | 1.0716 | 0.02838 | -0.0105 | 37.759
9 | 1.0936 | 0.02932 | -0.0049 | 37.2988
9.5 | 1.1086 | 0.03037 | 0.0016 | 36.5031
10 | 1.1151 | 0.03167 | 0.0093 | 35.21
10.5 | 1.1206 | 0.03318 | 0.0168 | 33.7734
11 | 1.1278 | 0.03479 | 0.0238 | 32.4174
11.5 | 1.1392 | 0.03634 | 0.0301 | 31.3484
12 | 1.1596 | 0.03785 | 0.0348 | 30.6367
12.5 | 1.1285 | 0.04068 | 0.0444 | 27.7409
13 | 1.1322 | 0.04346 | 0.0489 | 26.0515
13.5 | 1.1565 | 0.0456 | 0.0514 | 25.3618
14 | 1.1008 | 0.05214 | 0.0562 | 21.1124
14.5 | 1.1179 | 0.05521 | 0.0579 | 20.2481
15 | 0.9569 | 0.07594 | 0.0533 | 12.6007
15.5 | 1.0541 | 0.07028 | 0.0579 | 14.9986
16.5 | 0.5438 | 0.17821 | 0.0022 | 3.0515
17 | 0.5833 | 0.1843 | 0.0029 | 3.1649

## 13. Re 100k Mach 0.25 (1)
BIGFOIL.COM POLAR EXPORT
Horten 18.00% thick 1.00% camber
Horten 18.00% thick 1.00% camber |  |  |  | Cl Max: | 1.42 | at alpha= | 15.5 | deg
JavaFoil+Calcfoil stall+Eppler ext transition |  |  |  | L/D Max: | 36.831 | at alpha= | 6.5 | deg
Re: | 100000 |  |  | Cd Min: | 0.01512 | at alpha= | -2 | deg
Mach: | 0.25 |  |  | Cl=0 at alpha= | -0.41406 | deg
|  |  |  | @ Cl=0.1, Cd= | 0.015439
|  |  |  | @ Cl=0.4, Cd= | 0.016602
|  |  |  | @ Cl=0.6, Cd= | 0.018425
alpha (deg) | Cl | Cd | Cm | Cl/Cd
-20 | -1.119 | 0.24811 | 0.009 | -4.509
-19.5 | -1.147 | 0.23323 | 0.009 | -4.918
-19 | -1.171 | 0.21904 | 0.009 | -5.347
-18.5 | -1.192 | 0.20646 | 0.009 | -5.773
-18 | -1.209 | 0.19429 | 0.009 | -6.221
-17.5 | -1.222 | 0.18262 | 0.009 | -6.689
-17 | -1.23 | 0.17151 | 0.009 | -7.174
-16.5 | -1.235 | 0.16089 | 0.008 | -7.673
-16 | -1.233 | 0.15115 | 0.008 | -8.16
-15.5 | -1.229 | 0.14163 | 0.008 | -8.677
-15 | -1.221 | 0.13277 | 0.008 | -9.194
-14.5 | -1.209 | 0.12417 | 0.008 | -9.739
-14 | -1.194 | 0.116 | 0.008 | -10.297
-13.5 | -1.177 | 0.10805 | 0.008 | -10.892
-13 | -1.157 | 0.10018 | 0.008 | -11.552
-12.5 | -1.135 | 0.09214 | 0.009 | -12.321
-12 | -1.113 | 0.08369 | 0.009 | -13.3
-11.5 | -1.091 | 0.07425 | 0.009 | -14.701
-11 | -1.075 | 0.06345 | 0.009 | -16.95
-10.5 | -1.066 | 0.05114 | 0.01 | -20.851
-10 | -1.056 | 0.04052 | 0.01 | -26.076
-9.5 | -1.034 | 0.03415 | 0.01 | -30.287
-9 | -1.001 | 0.03017 | 0.01 | -33.167
-8.5 | -0.96 | 0.02747 | 0.009 | -34.939
-8 | -0.913 | 0.02548 | 0.009 | -35.854
-7.5 | -0.863 | 0.02419 | 0.009 | -35.701
-7 | -0.81 | 0.02291 | 0.008 | -35.379
-6.5 | -0.755 | 0.02185 | 0.008 | -34.574
-6 | -0.698 | 0.02063 | 0.008 | -33.839
-5.5 | -0.64 | 0.01981 | 0.007 | -32.291
-5 | -0.58 | 0.01908 | 0.007 | -30.392
-4.5 | -0.519 | 0.01839 | 0.006 | -28.212
-4 | -0.457 | 0.01777 | 0.006 | -25.728
-3.5 | -0.395 | 0.01688 | 0.005 | -23.383
-3 | -0.332 | 0.01634 | 0.005 | -20.299
-2.5 | -0.268 | 0.01585 | 0.004 | -16.915
-2 | -0.204 | 0.01512 | 0.004 | -13.512
-1.5 | -0.14 | 0.01563 | 0.004 | -8.968
-1 | -0.076 | 0.01546 | 0.003 | -4.91
-0.5 | -0.011 | 0.01538 | 0.003 | -0.746
0 | 0.053 | 0.01538 | 0.002 | 3.443
0.5 | 0.117 | 0.01546 | 0.002 | 7.583
1 | 0.181 | 0.0156 | 0.001 | 11.618
1.5 | 0.245 | 0.0158 | 0.001 | 15.495
2 | 0.308 | 0.01607 | 0 | 19.173
2.5 | 0.371 | 0.01641 | 0 | 22.606
3 | 0.433 | 0.01682 | -0.001 | 25.754
3.5 | 0.495 | 0.01731 | -0.001 | 28.571
4 | 0.555 | 0.0179 | -0.002 | 31.021
4.5 | 0.615 | 0.0186 | -0.002 | 33.065
5 | 0.673 | 0.01941 | -0.003 | 34.69
5.5 | 0.731 | 0.02038 | -0.003 | 35.847
6 | 0.787 | 0.02152 | -0.004 | 36.563
6.5 | 0.841 | 0.02284 | -0.004 | 36.831
7 | 0.894 | 0.02438 | -0.004 | 36.675
7.5 | 0.946 | 0.02617 | -0.005 | 36.144
8 | 0.996 | 0.02821 | -0.005 | 35.289
8.5 | 1.044 | 0.03054 | -0.006 | 34.165
9 | 1.09 | 0.0332 | -0.006 | 32.82
9.5 | 1.134 | 0.0362 | -0.006 | 31.312
10 | 1.175 | 0.03958 | -0.007 | 29.694
10.5 | 1.215 | 0.04336 | -0.007 | 28.012
11 | 1.251 | 0.04757 | -0.007 | 26.303
11.5 | 1.285 | 0.05228 | -0.008 | 24.576
12 | 1.316 | 0.05756 | -0.008 | 22.857
12.5 | 1.343 | 0.06353 | -0.008 | 21.131
13 | 1.366 | 0.07024 | -0.009 | 19.444
13.5 | 1.386 | 0.07777 | -0.009 | 17.815
14 | 1.401 | 0.08627 | -0.009 | 16.239
14.5 | 1.412 | 0.09589 | -0.009 | 14.725
15 | 1.418 | 0.10645 | -0.009 | 13.322
15.5 | 1.42 | 0.11801 | -0.009 | 12.037
16 | 1.42 | 0.12999 | -0.009 | 10.927
16.5 | 1.417 | 0.14246 | -0.009 | 9.948
17 | 1.412 | 0.15475 | -0.009 | 9.125
17.5 | 1.405 | 0.16679 | -0.009 | 8.422
18 | 1.393 | 0.17903 | -0.009 | 7.78
18.5 | 1.378 | 0.19167 | -0.009 | 7.188
19 | 1.36 | 0.20433 | -0.009 | 6.654
19.5 | 1.338 | 0.21723 | -0.009 | 6.158
20 | 1.312 | 0.23117 | -0.009 | 5.677

## 14. Re 100k Mach 0.25 (2)
BIGFOIL.COM POLAR EXPORT
Horten 18.00% thick 1.00% camber
Horten 18.00% thick 1.00% camber |  |  |  | Cl Max: | 1.083 | at alpha= | 11 | deg
XFOIL ncrit=9 |  |  |  | L/D Max: | 36.9042 | at alpha= | 6.5 | deg
Re: | 100000 |  |  | Cd Min: | 0.22439 | at alpha= | 20 | deg
Mach: | 0.25 |  |  | Cl=0 at alpha= | -0.95662 | deg
|  |  |  | @ Cl=0.1, Cd= | 0.02275
|  |  |  | @ Cl=0.4, Cd= | 0.024726
|  |  |  | @ Cl=0.6, Cd= | 0.025144
alpha (deg) | Cl | Cd | Cm | Cl/Cd
-15 | -0.4633 | 0.16051 | -0.0126 | -2.8864
-14.5 | -0.4387 | 0.15475 | -0.0132 | -2.8349
-14 | -0.4347 | 0.14756 | -0.0158 | -2.9459
-13.5 | -0.443 | 0.14241 | -0.0186 | -3.1107
-13 | -0.7857 | 0.06883 | -0.0608 | -11.4151
-12.5 | -0.8812 | 0.05668 | -0.0612 | -15.5469
-12 | -0.8848 | 0.05192 | -0.0583 | -17.0416
-11.5 | -0.9145 | 0.04717 | -0.0522 | -19.3873
-11 | -0.9615 | 0.04322 | -0.041 | -22.2466
-10.5 | -0.958 | 0.04032 | -0.0341 | -23.7599
-10 | -0.9665 | 0.0377 | -0.025 | -25.6366
-9.5 | -0.9525 | 0.03543 | -0.0187 | -26.884
-9 | -0.9598 | 0.03342 | -0.0089 | -28.7193
-8.5 | -0.9443 | 0.03186 | -0.0024 | -29.639
-8 | -0.9359 | 0.03042 | 0.005 | -30.7659
-7.5 | -0.9298 | 0.0292 | 0.0124 | -31.8425
-7 | -0.8806 | 0.02794 | 0.0123 | -31.5175
-6.5 | -0.7936 | 0.02641 | 0.0057 | -30.0492
-6 | -0.7053 | 0.02499 | -0.0006 | -28.2233
-5.5 | -0.6231 | 0.02372 | -0.0054 | -26.269
-5 | -0.55 | 0.0226 | -0.0081 | -24.3363
-4.5 | -0.4727 | 0.02157 | -0.0111 | -21.9147
-4 | -0.4029 | 0.02079 | -0.012 | -19.3795
-3.5 | -0.3367 | 0.02029 | -0.0119 | -16.5944
-3 | -0.2724 | 0.02005 | -0.0109 | -13.586
-2.5 | -0.2097 | 0.02007 | -0.0095 | -10.4484
-2 | -0.1467 | 0.02031 | -0.0079 | -7.223
-1.5 | -0.0753 | 0.021 | -0.0077 | -3.5857
-1 | -0.0076 | 0.02168 | -0.0071 | -0.35055
-0.5 | 0.08 | 0.02258 | -0.0098 | 3.543
0 | 0.1704 | 0.02335 | -0.0133 | 7.2976
0.5 | 0.2639 | 0.024 | -0.0179 | 10.9958
1 | 0.3425 | 0.0245 | -0.0207 | 13.9796
1.5 | 0.4187 | 0.0248 | -0.0233 | 16.8831
2 | 0.4925 | 0.02498 | -0.0257 | 19.7158
2.5 | 0.5654 | 0.02511 | -0.0283 | 22.5169
3 | 0.6464 | 0.02519 | -0.0329 | 25.661
3.5 | 0.7278 | 0.02511 | -0.0377 | 28.9845
4 | 0.8118 | 0.02483 | -0.0431 | 32.6943
4.5 | 0.8827 | 0.02471 | -0.0464 | 35.7224
5 | 0.9123 | 0.02516 | -0.0421 | 36.2599
5.5 | 0.9412 | 0.02568 | -0.0377 | 36.6511
6 | 0.9685 | 0.02627 | -0.0328 | 36.8671
6.5 | 0.9942 | 0.02694 | -0.0276 | 36.9042
7 | 1.0184 | 0.02769 | -0.0221 | 36.7786
7.5 | 1.0408 | 0.02854 | -0.0163 | 36.4681
8 | 1.0605 | 0.02949 | -0.01 | 35.9613
8.5 | 1.0686 | 0.03066 | -0.0021 | 34.8532
9 | 1.0699 | 0.03208 | 0.0066 | 33.351
9.5 | 1.0699 | 0.03363 | 0.0154 | 31.8139
10 | 1.0734 | 0.03522 | 0.0234 | 30.477
10.5 | 1.0826 | 0.03668 | 0.0306 | 29.5147
11 | 1.083 | 0.03838 | 0.0383 | 28.2178
11.5 | 1.0427 | 0.04224 | 0.0475 | 24.6851
12 | 0.7474 | 0.0742 | 0.0446 | 10.0728
12.5 | 0.7858 | 0.07446 | 0.0473 | 10.5533
13 | 0.9559 | 0.05979 | 0.0566 | 15.9876
13.5 | 0.9956 | 0.06096 | 0.0588 | 16.332
14.5 | 0.5453 | 0.14736 | 0.0172 | 3.7005
15 | 0.5693 | 0.15448 | 0.0165 | 3.6853
15.5 | 0.5168 | 0.16962 | 0.0064 | 3.0468
16.5 | 0.5426 | 0.18167 | 0.0019 | 2.9867
17.5 | 0.5722 | 0.19363 | -0.0029 | 2.9551
18 | 0.6125 | 0.20229 | -0.0025 | 3.0278
18.5 | 0.603 | 0.20555 | -0.0081 | 2.9336
19 | 0.6307 | 0.21338 | -0.0093 | 2.9558
19.5 | 0.6337 | 0.21744 | -0.014 | 2.9144
20 | 0.6524 | 0.22439 | -0.0165 | 2.9074

## 15. Re 100k Mach 0.50 (1)
BIGFOIL.COM POLAR EXPORT
Horten 18.00% thick 1.00% camber
Horten 18.00% thick 1.00% camber |  |  |  | Cl Max: | 1.194 | at alpha= | 10.5 | deg
JavaFoil+Calcfoil stall+Eppler ext transition |  |  |  | L/D Max: | 31.084 | at alpha= | 5.5 | deg
Re: | 100000 |  |  | Cd Min: | 0.01669 | at alpha= | -0.5 | deg
Mach: | 0.5 |  |  | Cl=0 at alpha= | -0.40972 | deg
|  |  |  | @ Cl=0.1, Cd= | 0.016774
|  |  |  | @ Cl=0.4, Cd= | 0.018314
|  |  |  | @ Cl=0.6, Cd= | 0.020878
alpha (deg) | Cl | Cd | Cm | Cl/Cd
-20 | -1.103 | 0.3955 | 0.013 | -2.788
-19.5 | -1.076 | 0.39206 | 0.012 | -2.743
-19 | -1.047 | 0.38007 | 0.012 | -2.755
-18.5 | -1.02 | 0.36876 | 0.012 | -2.765
-18 | -0.991 | 0.36957 | 0.011 | -2.682
-17.5 | -0.963 | 0.35763 | 0.011 | -2.694
-17 | -0.935 | 0.3462 | 0.011 | -2.701
-16.5 | -0.907 | 0.33424 | 0.01 | -2.714
-16 | -0.878 | 0.33417 | 0.01 | -2.629
-15.5 | -0.851 | 0.32713 | 0.01 | -2.601
-15 | -0.822 | 0.29555 | 0.009 | -2.782
-14.5 | -0.794 | 0.29187 | 0.009 | -2.72
-14 | -0.766 | 0.2767 | 0.008 | -2.768
-13.5 | -0.737 | 0.27089 | 0.008 | -2.722
-13 | -0.709 | 0.25136 | 0.008 | -2.82
-12.5 | -0.68 | 0.23327 | 0.007 | -2.917
-12 | -0.652 | 0.20761 | 0.007 | -3.141
-11.5 | -0.624 | 0.17617 | 0.006 | -3.54
-11 | -0.877 | 0.11613 | 0.006 | -7.555
-10.5 | -0.939 | 0.10007 | 0.007 | -9.386
-10 | -0.95 | 0.08862 | 0.007 | -10.717
-9.5 | -0.943 | 0.07872 | 0.007 | -11.974
-9 | -0.93 | 0.06849 | 0.008 | -13.572
-8.5 | -0.922 | 0.05564 | 0.009 | -16.578
-8 | -0.924 | 0.0414 | 0.009 | -22.315
-7.5 | -0.904 | 0.03351 | 0.009 | -26.98
-7 | -0.865 | 0.02917 | 0.009 | -29.652
-6.5 | -0.815 | 0.02651 | 0.009 | -30.748
-6 | -0.76 | 0.02455 | 0.008 | -30.935
-5.5 | -0.7 | 0.02303 | 0.008 | -30.39
-5 | -0.637 | 0.02176 | 0.007 | -29.267
-4.5 | -0.572 | 0.0204 | 0.007 | -28.043
-4 | -0.505 | 0.02018 | 0.007 | -25.029
-3.5 | -0.437 | 0.01938 | 0.006 | -22.549
-3 | -0.368 | 0.01867 | 0.006 | -19.703
-2.5 | -0.298 | 0.01804 | 0.005 | -16.515
-2 | -0.227 | 0.01751 | 0.004 | -12.973
-1.5 | -0.156 | 0.0171 | 0.004 | -9.125
-1 | -0.085 | 0.01683 | 0.003 | -5.022
-0.5 | -0.013 | 0.01669 | 0.003 | -0.765
0 | 0.059 | 0.01671 | 0.002 | 3.52
0.5 | 0.13 | 0.01682 | 0.002 | 7.727
1 | 0.201 | 0.01705 | 0.001 | 11.773
1.5 | 0.271 | 0.01737 | 0.001 | 15.585
2 | 0.34 | 0.01782 | 0 | 19.088
2.5 | 0.408 | 0.01838 | 0 | 22.225
3 | 0.476 | 0.01908 | -0.001 | 24.93
3.5 | 0.542 | 0.01995 | -0.001 | 27.168
4 | 0.607 | 0.02099 | -0.002 | 28.906
4.5 | 0.67 | 0.02223 | -0.002 | 30.132
5 | 0.732 | 0.02372 | -0.003 | 30.848
5.5 | 0.792 | 0.02547 | -0.003 | 31.084
6 | 0.85 | 0.02752 | -0.004 | 30.876
6.5 | 0.906 | 0.02994 | -0.004 | 30.255
7 | 0.959 | 0.03276 | -0.005 | 29.281
7.5 | 1.01 | 0.03607 | -0.005 | 27.987
8 | 1.056 | 0.03997 | -0.006 | 26.428
8.5 | 1.099 | 0.04455 | -0.006 | 24.672
9 | 1.136 | 0.04995 | -0.006 | 22.741
9.5 | 1.166 | 0.05643 | -0.007 | 20.665
10 | 1.186 | 0.06438 | -0.007 | 18.429
10.5 | 1.194 | 0.07449 | -0.007 | 16.033
11 | 1.182 | 0.08793 | -0.007 | 13.445
11.5 | 1.138 | 0.10678 | -0.007 | 10.661
12 | 1.052 | 0.12784 | -0.006 | 8.227
12.5 | 0.726 | 0.20152 | -0.005 | 3.604
13 | 0.755 | 0.23338 | -0.006 | 3.237
13.5 | 0.784 | 0.248 | -0.006 | 3.161
14 | 0.813 | 0.27187 | -0.006 | 2.989
14.5 | 0.841 | 0.29365 | -0.007 | 2.865
15 | 0.87 | 0.30034 | -0.007 | 2.897
15.5 | 0.899 | 0.31696 | -0.008 | 2.837

## 16. Re 100k Mach 0.50 (2)
BIGFOIL.COM POLAR EXPORT
Horten 18.00% thick 1.00% camber
Horten 18.00% thick 1.00% camber |  |  |  | Cl Max: | 0.9228 | at alpha= | 5 | deg
XFOIL ncrit=9 |  |  |  | L/D Max: | 26.8725 | at alpha= | 5 | deg
Re: | 100000 |  |  | Cd Min: | 0.13153 | at alpha= | -12.5 | deg
Mach: | 0.5 |  |  | Cl=0 at alpha= | -0.77531 | deg
|  |  |  | @ Cl=0.1, Cd= | 0.024918
|  |  |  | @ Cl=0.4, Cd= | 0.028023
|  |  |  | @ Cl=0.6, Cd= | 0.09844
alpha (deg) | Cl | Cd | Cm | Cl/Cd
-12.5 | -0.4126 | 0.13153 | -0.0307 | -3.1369
-12 | -0.4005 | 0.12298 | -0.0328 | -3.2566
-11.5 | -0.4131 | 0.11236 | -0.0373 | -3.6766
-11 | -0.388 | 0.10732 | -0.0365 | -3.6154
-10.5 | -0.4052 | 0.09704 | -0.0403 | -4.1756
-10 | -0.4868 | 0.07787 | -0.051 | -6.2514
-9.5 | -0.476 | 0.07299 | -0.0496 | -6.5214
-9 | -0.6141 | 0.05336 | -0.058 | -11.5086
-8.5 | -0.7044 | 0.04531 | -0.0525 | -15.5462
-8 | -0.7866 | 0.04199 | -0.0387 | -18.733
-7.5 | -0.857 | 0.04097 | -0.0223 | -20.9177
-7 | -0.8225 | 0.03684 | -0.0231 | -22.3263
-6.5 | -0.7432 | 0.03332 | -0.0273 | -22.3049
-6 | -0.6726 | 0.03021 | -0.0294 | -22.2642
-5.5 | -0.5873 | 0.02782 | -0.0324 | -21.1107
-5 | -0.5075 | 0.02579 | -0.0339 | -19.6782
-4.5 | -0.4308 | 0.02421 | -0.0342 | -17.7943
-4 | -0.3835 | 0.02341 | -0.0294 | -16.3819
-3.5 | -0.3324 | 0.02269 | -0.0249 | -14.6496
-3 | -0.2725 | 0.02224 | -0.0213 | -12.2527
-2.5 | -0.2222 | 0.02213 | -0.0163 | -10.0407
-2 | -0.1651 | 0.02243 | -0.0122 | -7.3607
-1.5 | -0.109 | 0.02277 | -0.0079 | -4.787
-1 | -0.0404 | 0.02336 | -0.0054 | -1.7295
-0.5 | 0.0495 | 0.02429 | -0.006 | 2.0379
0 | 0.1339 | 0.02534 | -0.0063 | 5.2841
0.5 | 0.2176 | 0.02648 | -0.0071 | 8.2175
1 | 0.289 | 0.02722 | -0.0063 | 10.6172
1.5 | 0.3954 | 0.02798 | -0.0112 | 14.1315
2 | 0.4849 | 0.02882 | -0.0142 | 16.8251
2.5 | 0.5628 | 0.0297 | -0.016 | 18.9495
3 | 0.6382 | 0.03038 | -0.0174 | 21.0072
3.5 | 0.724 | 0.03084 | -0.0203 | 23.476
4 | 0.801 | 0.03208 | -0.0235 | 24.9688
4.5 | 0.8813 | 0.03315 | -0.0272 | 26.5852
5 | 0.9228 | 0.03434 | -0.0247 | 26.8725
5.5 | 0.9001 | 0.03661 | -0.0137 | 24.5862
6 | 0.8771 | 0.0385 | -0.0023 | 22.7818
6.5 | 0.7909 | 0.04154 | 0.0148 | 19.0395
7 | 0.6356 | 0.05083 | 0.0282 | 12.5044
7.5 | 0.6994 | 0.04897 | 0.0345 | 14.2822
8 | 0.573 | 0.06326 | 0.0359 | 9.0579
8.5 | 0.5196 | 0.07393 | 0.0353 | 7.0283
9 | 0.4788 | 0.08406 | 0.0338 | 5.6959
9.5 | 0.4577 | 0.09264 | 0.0327 | 4.9406
10 | 0.4647 | 0.09844 | 0.033 | 4.7206

## 17. Re 250k Mach 0.00 (1)
BIGFOIL.COM POLAR EXPORT
Horten 18.00% thick 1.00% camber
Horten 18.00% thick 1.00% camber |  |  |  | Cl Max: | 1.583 | at alpha= | 18.5 | deg
JavaFoil+Calcfoil stall+Eppler ext transition |  |  |  | L/D Max: | 55.407 | at alpha= | 7.5 | deg
Re: | 250000 |  |  | Cd Min: | 0.01069 | at alpha= | 2 | deg
Mach: | 0 |  |  | Cl=0 at alpha= | -0.41129 | deg
|  |  |  | @ Cl=0.1, Cd= | 0.010787
|  |  |  | @ Cl=0.4, Cd= | 0.011882
|  |  |  | @ Cl=0.6, Cd= | 0.012946
alpha (deg) | Cl | Cd | Cm | Cl/Cd
-20 | -1.375 | 0.17372 | 0.011 | -7.916
-19.5 | -1.378 | 0.16428 | 0.011 | -8.385
-19 | -1.378 | 0.15493 | 0.011 | -8.893
-18.5 | -1.376 | 0.14571 | 0.011 | -9.446
-18 | -1.374 | 0.13631 | 0.011 | -10.08
-17.5 | -1.369 | 0.12729 | 0.011 | -10.756
-17 | -1.363 | 0.118 | 0.011 | -11.554
-16.5 | -1.356 | 0.10882 | 0.011 | -12.46
-16 | -1.347 | 0.09923 | 0.011 | -13.573
-15.5 | -1.337 | 0.08966 | 0.011 | -14.914
-15 | -1.328 | 0.07973 | 0.012 | -16.652
-14.5 | -1.319 | 0.06968 | 0.012 | -18.922
-14 | -1.31 | 0.05984 | 0.012 | -21.883
-13.5 | -1.299 | 0.05084 | 0.012 | -25.562
-13 | -1.286 | 0.04328 | 0.012 | -29.713
-12.5 | -1.267 | 0.03734 | 0.012 | -33.925
-12 | -1.243 | 0.03288 | 0.012 | -37.785
-11.5 | -1.213 | 0.02941 | 0.011 | -41.252
-11 | -1.179 | 0.02671 | 0.011 | -44.149
-10.5 | -1.142 | 0.02472 | 0.011 | -46.187
-10 | -1.1 | 0.02298 | 0.01 | -47.866
-9.5 | -1.055 | 0.02155 | 0.01 | -48.976
-9 | -1.008 | 0.02054 | 0.01 | -49.067
-8.5 | -0.958 | 0.01952 | 0.009 | -49.106
-8 | -0.907 | 0.01863 | 0.009 | -48.669
-7.5 | -0.853 | 0.01787 | 0.009 | -47.75
-7 | -0.798 | 0.01716 | 0.008 | -46.502
-6.5 | -0.742 | 0.01656 | 0.008 | -44.774
-6 | -0.684 | 0.016 | 0.007 | -42.767
-5.5 | -0.626 | 0.01542 | 0.007 | -40.562
-5 | -0.566 | 0.01459 | 0.007 | -38.814
-4.5 | -0.506 | 0.01411 | 0.006 | -35.864
-4 | -0.445 | 0.01362 | 0.006 | -32.712
-3.5 | -0.384 | 0.01312 | 0.005 | -29.29
-3 | -0.323 | 0.0118 | 0.005 | -27.353
-2.5 | -0.261 | 0.01185 | 0.004 | -22.001
-2 | -0.199 | 0.01117 | 0.004 | -17.776
-1.5 | -0.136 | 0.01135 | 0.003 | -12.004
-1 | -0.074 | 0.01121 | 0.003 | -6.58
-0.5 | -0.011 | 0.01077 | 0.003 | -1.035
0 | 0.051 | 0.01074 | 0.002 | 4.796
0.5 | 0.114 | 0.0108 | 0.002 | 10.556
1 | 0.176 | 0.01082 | 0.001 | 16.309
1.5 | 0.239 | 0.01092 | 0.001 | 21.868
2 | 0.301 | 0.01069 | 0 | 28.153
2.5 | 0.363 | 0.01173 | 0 | 30.915
3 | 0.424 | 0.01198 | -0.001 | 35.439
3.5 | 0.486 | 0.01225 | -0.001 | 39.641
4 | 0.546 | 0.01261 | -0.002 | 43.336
4.5 | 0.607 | 0.01299 | -0.002 | 46.692
5 | 0.666 | 0.01346 | -0.003 | 49.507
5.5 | 0.725 | 0.01399 | -0.003 | 51.821
6 | 0.783 | 0.0146 | -0.004 | 53.601
6.5 | 0.839 | 0.01531 | -0.004 | 54.819
7 | 0.894 | 0.01614 | -0.004 | 55.4
7.5 | 0.948 | 0.01711 | -0.005 | 55.407
8 | 0.999 | 0.01824 | -0.005 | 54.785
8.5 | 1.049 | 0.01958 | -0.006 | 53.585
9 | 1.097 | 0.02115 | -0.006 | 51.875
9.5 | 1.143 | 0.02295 | -0.007 | 49.794
10 | 1.187 | 0.02503 | -0.007 | 47.404
10.5 | 1.229 | 0.02735 | -0.007 | 44.933
11 | 1.269 | 0.02993 | -0.008 | 42.391
11.5 | 1.307 | 0.03269 | -0.008 | 39.969
12 | 1.343 | 0.03584 | -0.008 | 37.457
12.5 | 1.376 | 0.03929 | -0.009 | 35.029
13 | 1.408 | 0.04304 | -0.009 | 32.705
13.5 | 1.437 | 0.04714 | -0.009 | 30.475
14 | 1.464 | 0.05162 | -0.01 | 28.352
14.5 | 1.488 | 0.05649 | -0.01 | 26.337
15 | 1.509 | 0.06174 | -0.01 | 24.438
15.5 | 1.528 | 0.06746 | -0.011 | 22.645
16 | 1.544 | 0.07363 | -0.011 | 20.963
16.5 | 1.557 | 0.08028 | -0.011 | 19.395
17 | 1.568 | 0.08737 | -0.011 | 17.948
17.5 | 1.576 | 0.09501 | -0.011 | 16.588
18 | 1.581 | 0.10318 | -0.012 | 15.319
18.5 | 1.583 | 0.11197 | -0.012 | 14.134
19 | 1.582 | 0.12113 | -0.012 | 13.062
19.5 | 1.58 | 0.13078 | -0.012 | 12.079
20 | 1.575 | 0.14084 | -0.012 | 11.183

## 18. Re 250k Mach 0.00 (2)
BIGFOIL.COM POLAR EXPORT
Horten 18.00% thick 1.00% camber
Horten 18.00% thick 1.00% camber |  |  |  | Cl Max: | 1.1919 | at alpha= | 18.5 | deg
XFOIL ncrit=9 |  |  |  | L/D Max: | 60.1118 | at alpha= | 8 | deg
Re: | 250000 |  |  | Cd Min: | 0.12232 | at alpha= | -20 | deg
Mach: | 0 |  |  | Cl=0 at alpha= | -0.35785 | deg
|  |  |  | @ Cl=0.1, Cd= | 0.011507
|  |  |  | @ Cl=0.4, Cd= | 0.013291
|  |  |  | @ Cl=0.6, Cd= | 0.014642
alpha (deg) | Cl | Cd | Cm | Cl/Cd
-20 | -0.9424 | 0.12232 | -0.0321 | -7.7044
-19.5 | -1.0615 | 0.09476 | -0.0489 | -11.202
-19 | -1.0663 | 0.08756 | -0.0522 | -12.1779
-18.5 | -1.0967 | 0.07693 | -0.0573 | -14.2558
-18 | -1.124 | 0.06749 | -0.0613 | -16.6543
-17.5 | -1.1465 | 0.05952 | -0.0638 | -19.2624
-17 | -1.126 | 0.05644 | -0.0634 | -19.9504
-16.5 | -1.128 | 0.05136 | -0.0638 | -21.9626
-16 | -1.1355 | 0.0462 | -0.0635 | -24.5779
-15.5 | -1.111 | 0.04364 | -0.0624 | -25.4583
-15 | -1.104 | 0.04015 | -0.061 | -27.4969
-14.5 | -1.0879 | 0.03727 | -0.0591 | -29.1897
-14 | -1.071 | 0.03479 | -0.057 | -30.7847
-13.5 | -1.0541 | 0.03233 | -0.0544 | -32.6044
-13 | -1.0342 | 0.03034 | -0.0515 | -34.087
-12.5 | -1.014 | 0.02835 | -0.0483 | -35.7672
-12 | -0.9938 | 0.02674 | -0.0446 | -37.1653
-11.5 | -0.9728 | 0.02512 | -0.0405 | -38.7261
-11 | -0.9539 | 0.0239 | -0.0357 | -39.9121
-10.5 | -0.9357 | 0.02258 | -0.0304 | -41.4393
-10 | -0.9222 | 0.02153 | -0.0239 | -42.8333
-9.5 | -0.9198 | 0.02087 | -0.015 | -44.0728
-9 | -0.9377 | 0.02043 | -0.0025 | -45.8982
-8.5 | -0.8732 | 0.01937 | -0.0057 | -45.08
-8 | -0.7929 | 0.01822 | -0.0116 | -43.5181
-7.5 | -0.7169 | 0.01698 | -0.0164 | -42.2203
-7 | -0.6401 | 0.01583 | -0.021 | -40.4359
-6.5 | -0.5661 | 0.01469 | -0.0251 | -38.5364
-6 | -0.5047 | 0.01378 | -0.0263 | -36.6255
-5.5 | -0.4512 | 0.01307 | -0.0257 | -34.5218
-5 | -0.4108 | 0.01259 | -0.0223 | -32.6291
-4.5 | -0.3693 | 0.01218 | -0.0191 | -30.3202
-4 | -0.3301 | 0.01185 | -0.0154 | -27.8565
-3.5 | -0.2893 | 0.01156 | -0.0119 | -25.026
-3 | -0.2469 | 0.01134 | -0.0087 | -21.7725
-2.5 | -0.2029 | 0.0112 | -0.0058 | -18.1161
-2 | -0.1582 | 0.01111 | -0.0029 | -14.2394
-1.5 | -0.1116 | 0.01107 | -0.0004 | -10.0813
-1 | -0.0633 | 0.01109 | 0.0019 | -5.7078
-0.5 | -0.0143 | 0.01116 | 0.004 | -1.2814
0 | 0.036 | 0.01129 | 0.0059 | 3.1887
0.5 | 0.0866 | 0.01145 | 0.0077 | 7.5633
1 | 0.1406 | 0.01168 | 0.0089 | 12.0377
1.5 | 0.195 | 0.01196 | 0.01 | 16.3043
2 | 0.2513 | 0.01229 | 0.0106 | 20.4475
2.5 | 0.3109 | 0.01268 | 0.0106 | 24.5189
3 | 0.3727 | 0.0131 | 0.0101 | 28.4504
3.5 | 0.434 | 0.01353 | 0.0095 | 32.0769
4 | 0.5175 | 0.0141 | 0.0043 | 36.7021
4.5 | 0.5841 | 0.01454 | 0.0024 | 40.1719
5 | 0.6636 | 0.01505 | -0.0023 | 44.093
5.5 | 0.73 | 0.0155 | -0.0045 | 47.0968
6 | 0.793 | 0.016 | -0.0062 | 49.5625
6.5 | 0.8702 | 0.01647 | -0.0109 | 52.8355
7 | 0.9381 | 0.01692 | -0.014 | 55.4433
7.5 | 1.0065 | 0.0174 | -0.0173 | 57.8448
8 | 1.0754 | 0.01789 | -0.021 | 60.1118
8.5 | 1.0907 | 0.01842 | -0.0144 | 59.2128
9 | 1.1 | 0.01902 | -0.0067 | 57.8339
9.5 | 1.1006 | 0.01967 | 0.0026 | 55.9532
10 | 1.0887 | 0.02024 | 0.0141 | 53.7895
10.5 | 1.0886 | 0.02107 | 0.023 | 51.6659
11 | 1.0942 | 0.02228 | 0.0301 | 49.1113
11.5 | 1.1023 | 0.02383 | 0.0358 | 46.2568
12 | 1.112 | 0.02567 | 0.0405 | 43.319
12.5 | 1.1234 | 0.02779 | 0.0442 | 40.4246
13 | 1.1337 | 0.03031 | 0.0473 | 37.4035
13.5 | 1.1423 | 0.03324 | 0.0497 | 34.3652
14 | 1.1504 | 0.03647 | 0.0515 | 31.5437
14.5 | 1.1577 | 0.04003 | 0.0527 | 28.9208
15 | 1.1637 | 0.04388 | 0.0537 | 26.5201
15.5 | 1.1687 | 0.04808 | 0.054 | 24.3074
16 | 1.1726 | 0.0526 | 0.054 | 22.2928
16.5 | 1.1806 | 0.05672 | 0.0541 | 20.8145
17 | 1.1777 | 0.06256 | 0.0528 | 18.8251
17.5 | 1.1873 | 0.06674 | 0.0525 | 17.7899
18 | 1.1801 | 0.0735 | 0.0504 | 16.0558
18.5 | 1.1919 | 0.07754 | 0.0499 | 15.3714
19 | 1.1776 | 0.08568 | 0.0467 | 13.7442
19.5 | 1.1866 | 0.09035 | 0.0454 | 13.1334
20 | 1.1713 | 0.09888 | 0.0418 | 11.8457

## 19. Re 250k Mach 0.10 (1)
BIGFOIL.COM POLAR EXPORT
Horten 18.00% thick 1.00% camber
Horten 18.00% thick 1.00% camber |  |  |  | Cl Max: | 1.566 | at alpha= | 18 | deg
JavaFoil+Calcfoil stall+Eppler ext transition |  |  |  | L/D Max: | 55.104 | at alpha= | 7 | deg
Re: | 250000 |  |  | Cd Min: | 0.01059 | at alpha= | 1.5 | deg
Mach: | 0.1 |  |  | Cl=0 at alpha= | -0.4127 | deg
|  |  |  | @ Cl=0.1, Cd= | 0.010841
|  |  |  | @ Cl=0.4, Cd= | 0.011913
|  |  |  | @ Cl=0.6, Cd= | 0.013008
alpha (deg) | Cl | Cd | Cm | Cl/Cd
-20 | -1.348 | 0.17829 | 0.011 | -7.562
-19.5 | -1.353 | 0.1683 | 0.011 | -8.042
-19 | -1.356 | 0.15868 | 0.011 | -8.548
-18.5 | -1.357 | 0.14948 | 0.011 | -9.079
-18 | -1.356 | 0.14016 | 0.011 | -9.678
-17.5 | -1.354 | 0.13085 | 0.011 | -10.347
-17 | -1.35 | 0.12165 | 0.011 | -11.094
-16.5 | -1.344 | 0.11225 | 0.011 | -11.973
-16 | -1.336 | 0.10267 | 0.011 | -13.013
-15.5 | -1.327 | 0.09296 | 0.011 | -14.279
-15 | -1.318 | 0.08324 | 0.011 | -15.838
-14.5 | -1.31 | 0.07313 | 0.011 | -17.908
-14 | -1.301 | 0.06299 | 0.012 | -20.657
-13.5 | -1.292 | 0.05352 | 0.012 | -24.146
-13 | -1.281 | 0.04533 | 0.012 | -28.256
-12.5 | -1.264 | 0.03883 | 0.012 | -32.545
-12 | -1.241 | 0.03396 | 0.012 | -36.546
-11.5 | -1.213 | 0.0302 | 0.011 | -40.177
-11 | -1.18 | 0.02729 | 0.011 | -43.248
-10.5 | -1.143 | 0.02516 | 0.011 | -45.44
-10 | -1.102 | 0.02333 | 0.011 | -47.254
-9.5 | -1.058 | 0.02184 | 0.01 | -48.454
-9 | -1.011 | 0.02077 | 0.01 | -48.68
-8.5 | -0.962 | 0.01976 | 0.009 | -48.674
-8 | -0.91 | 0.01884 | 0.009 | -48.289
-7.5 | -0.856 | 0.01801 | 0.009 | -47.563
-7 | -0.801 | 0.01728 | 0.008 | -46.37
-6.5 | -0.745 | 0.01668 | 0.008 | -44.643
-6 | -0.687 | 0.01609 | 0.007 | -42.713
-5.5 | -0.628 | 0.0155 | 0.007 | -40.533
-5 | -0.569 | 0.01468 | 0.007 | -38.732
-4.5 | -0.508 | 0.01417 | 0.006 | -35.89
-4 | -0.448 | 0.01367 | 0.006 | -32.748
-3.5 | -0.386 | 0.0132 | 0.005 | -29.248
-3 | -0.324 | 0.01279 | 0.005 | -25.35
-2.5 | -0.262 | 0.01151 | 0.004 | -22.778
-2 | -0.2 | 0.01123 | 0.004 | -17.77
-1.5 | -0.137 | 0.01103 | 0.003 | -12.415
-1 | -0.074 | 0.01126 | 0.003 | -6.585
-0.5 | -0.011 | 0.0108 | 0.003 | -1.037
0 | 0.052 | 0.01078 | 0.002 | 4.801
0.5 | 0.115 | 0.01086 | 0.002 | 10.558
1 | 0.177 | 0.01086 | 0.001 | 16.333
1.5 | 0.24 | 0.01059 | 0.001 | 22.649
2 | 0.302 | 0.01158 | 0 | 26.119
2.5 | 0.365 | 0.01177 | 0 | 30.976
3 | 0.426 | 0.01202 | -0.001 | 35.466
3.5 | 0.488 | 0.01231 | -0.001 | 39.63
4 | 0.549 | 0.01266 | -0.002 | 43.353
4.5 | 0.609 | 0.01307 | -0.002 | 46.629
5 | 0.669 | 0.01355 | -0.003 | 49.406
5.5 | 0.728 | 0.01409 | -0.003 | 51.671
6 | 0.786 | 0.01471 | -0.004 | 53.435
6.5 | 0.843 | 0.01545 | -0.004 | 54.555
7 | 0.898 | 0.01629 | -0.004 | 55.104
7.5 | 0.951 | 0.0173 | -0.005 | 54.998
8 | 1.003 | 0.01847 | -0.005 | 54.29
8.5 | 1.053 | 0.01985 | -0.006 | 53.03
9 | 1.1 | 0.02147 | -0.006 | 51.24
9.5 | 1.146 | 0.02334 | -0.007 | 49.103
10 | 1.19 | 0.02549 | -0.007 | 46.676
10.5 | 1.231 | 0.02786 | -0.007 | 44.195
11 | 1.271 | 0.03052 | -0.008 | 41.65
11.5 | 1.309 | 0.03337 | -0.008 | 39.211
12 | 1.344 | 0.03664 | -0.008 | 36.686
12.5 | 1.377 | 0.04022 | -0.009 | 34.246
13 | 1.408 | 0.04408 | -0.009 | 31.943
13.5 | 1.436 | 0.04834 | -0.009 | 29.714
14 | 1.462 | 0.05295 | -0.01 | 27.618
14.5 | 1.485 | 0.05801 | -0.01 | 25.607
15 | 1.505 | 0.06348 | -0.01 | 23.713
15.5 | 1.523 | 0.06943 | -0.011 | 21.93
16 | 1.537 | 0.07583 | -0.011 | 20.268
16.5 | 1.549 | 0.08273 | -0.011 | 18.72
17 | 1.558 | 0.09021 | -0.011 | 17.269
17.5 | 1.564 | 0.09821 | -0.011 | 15.921
18 | 1.566 | 0.10675 | -0.012 | 14.668
18.5 | 1.565 | 0.11582 | -0.012 | 13.516
19 | 1.562 | 0.12558 | -0.012 | 12.441
19.5 | 1.557 | 0.13568 | -0.012 | 11.476
20 | 1.55 | 0.14617 | -0.012 | 10.601

## 20. Re 250k Mach 0.10 (2)
BIGFOIL.COM POLAR EXPORT
Horten 18.00% thick 1.00% camber
Horten 18.00% thick 1.00% camber |  |  |  | Cl Max: | 1.1773 | at alpha= | 19.5 | deg
XFOIL ncrit=9 |  |  |  | L/D Max: | 59.3936 | at alpha= | 8 | deg
Re: | 250000 |  |  | Cd Min: | 0.10383 | at alpha= | 20 | deg
Mach: | 0.1 |  |  | Cl=0 at alpha= | -0.35534 | deg
|  |  |  | @ Cl=0.1, Cd= | 0.011547
|  |  |  | @ Cl=0.4, Cd= | 0.013326
|  |  |  | @ Cl=0.6, Cd= | 0.014701
alpha (deg) | Cl | Cd | Cm | Cl/Cd
-19 | -0.9928 | 0.10057 | -0.0452 | -9.8717
-18.5 | -1.0537 | 0.08434 | -0.0543 | -12.4935
-18 | -1.0916 | 0.07287 | -0.0599 | -14.9801
-17.5 | -1.1272 | 0.06293 | -0.064 | -17.912
-17 | -1.1088 | 0.05945 | -0.0637 | -18.651
-16.5 | -1.1108 | 0.05412 | -0.0645 | -20.5248
-16 | -1.1214 | 0.04841 | -0.0647 | -23.1646
-15.5 | -1.1029 | 0.04526 | -0.0637 | -24.3681
-15 | -1.0945 | 0.04171 | -0.0625 | -26.2407
-14.5 | -1.0852 | 0.03831 | -0.0607 | -28.3268
-14 | -1.0659 | 0.03583 | -0.0587 | -29.7488
-13.5 | -1.0543 | 0.03314 | -0.0559 | -31.8135
-13 | -1.0311 | 0.03107 | -0.0533 | -33.1864
-12.5 | -1.0131 | 0.029 | -0.0499 | -34.9345
-12 | -0.9918 | 0.02726 | -0.0464 | -36.383
-11.5 | -0.9711 | 0.02558 | -0.0423 | -37.9633
-11 | -0.952 | 0.02425 | -0.0376 | -39.2577
-10.5 | -0.9336 | 0.02289 | -0.0323 | -40.7864
-10 | -0.9191 | 0.02186 | -0.0259 | -42.0448
-9.5 | -0.9155 | 0.02106 | -0.0174 | -43.471
-9 | -0.9331 | 0.02066 | -0.0048 | -45.1646
-8.5 | -0.8739 | 0.01959 | -0.007 | -44.6095
-8 | -0.794 | 0.01837 | -0.0127 | -43.2226
-7.5 | -0.7167 | 0.01716 | -0.0176 | -41.7657
-7 | -0.6401 | 0.01591 | -0.0222 | -40.2326
-6.5 | -0.5651 | 0.01476 | -0.0263 | -38.2859
-6 | -0.5043 | 0.01387 | -0.0273 | -36.359
-5.5 | -0.4513 | 0.01316 | -0.0265 | -34.2933
-5 | -0.4107 | 0.01267 | -0.0231 | -32.4152
-4.5 | -0.3702 | 0.01225 | -0.0196 | -30.2204
-4 | -0.3309 | 0.01191 | -0.0158 | -27.7834
-3.5 | -0.2895 | 0.01164 | -0.0124 | -24.8711
-3 | -0.247 | 0.01141 | -0.0091 | -21.6477
-2.5 | -0.2036 | 0.01125 | -0.006 | -18.0978
-2 | -0.1585 | 0.01115 | -0.0031 | -14.2152
-1.5 | -0.1118 | 0.01111 | -0.0005 | -10.063
-1 | -0.0635 | 0.01113 | 0.0018 | -5.7053
-0.5 | -0.0149 | 0.0112 | 0.0041 | -1.3304
0 | 0.0366 | 0.01133 | 0.0058 | 3.2304
0.5 | 0.0858 | 0.01149 | 0.008 | 7.4674
1 | 0.1407 | 0.01171 | 0.0091 | 12.0154
1.5 | 0.1955 | 0.01199 | 0.0102 | 16.3053
2 | 0.2521 | 0.01232 | 0.0109 | 20.4627
2.5 | 0.3114 | 0.01271 | 0.011 | 24.5004
3 | 0.3728 | 0.01313 | 0.0106 | 28.393
3.5 | 0.434 | 0.01357 | 0.0102 | 31.9823
4 | 0.5183 | 0.01414 | 0.005 | 36.6549
4.5 | 0.5849 | 0.0146 | 0.0031 | 40.0616
5 | 0.6656 | 0.01514 | -0.0017 | 43.963
5.5 | 0.732 | 0.01561 | -0.0038 | 46.893
6 | 0.7952 | 0.01614 | -0.0054 | 49.2689
6.5 | 0.8734 | 0.01657 | -0.0102 | 52.7097
7 | 0.9416 | 0.01705 | -0.0132 | 55.2258
7.5 | 1.0101 | 0.01758 | -0.0165 | 57.4573
8 | 1.0774 | 0.01814 | -0.0198 | 59.3936
8.5 | 1.0914 | 0.01866 | -0.0128 | 58.4887
9 | 1.0991 | 0.01924 | -0.0048 | 57.1258
9.5 | 1.0958 | 0.01986 | 0.0053 | 55.1762
10 | 1.0829 | 0.02056 | 0.0169 | 52.6702
10.5 | 1.0842 | 0.02143 | 0.0254 | 50.5926
11 | 1.0909 | 0.0227 | 0.0322 | 48.0573
11.5 | 1.0994 | 0.02434 | 0.0377 | 45.1684
12 | 1.1087 | 0.02635 | 0.0423 | 42.0759
12.5 | 1.1188 | 0.02864 | 0.0459 | 39.0642
13 | 1.1292 | 0.03128 | 0.0487 | 36.0997
13.5 | 1.1375 | 0.03435 | 0.051 | 33.115
14 | 1.1452 | 0.03769 | 0.0528 | 30.3847
14.5 | 1.1513 | 0.04148 | 0.0538 | 27.7555
15 | 1.1565 | 0.04552 | 0.0546 | 25.4064
15.5 | 1.1633 | 0.04957 | 0.055 | 23.4678
16 | 1.1644 | 0.05457 | 0.0546 | 21.3377
16.5 | 1.1699 | 0.05912 | 0.0544 | 19.7886
17 | 1.1683 | 0.06489 | 0.0531 | 18.0043
17.5 | 1.1736 | 0.06978 | 0.0524 | 16.8186
18 | 1.1693 | 0.07623 | 0.0505 | 15.3391
18.5 | 1.1743 | 0.08137 | 0.0493 | 14.4316
19 | 1.1631 | 0.08915 | 0.0463 | 13.0466
19.5 | 1.1773 | 0.09304 | 0.0456 | 12.6537
20 | 1.1488 | 0.10383 | 0.0405 | 11.0642

## 21. Re 250k Mach 0.25 (1)
BIGFOIL.COM POLAR EXPORT
Horten 18.00% thick 1.00% camber
Horten 18.00% thick 1.00% camber |  |  |  | Cl Max: | 1.481 | at alpha= | 16 | deg
JavaFoil+Calcfoil stall+Eppler ext transition |  |  |  | L/D Max: | 53.166 | at alpha= | 7 | deg
Re: | 250000 |  |  | Cd Min: | 0.01043 | at alpha= | 1 | deg
Mach: | 0.25 |  |  | Cl=0 at alpha= | -0.40769 | deg
|  |  |  | @ Cl=0.1, Cd= | 0.010677
|  |  |  | @ Cl=0.4, Cd= | 0.012166
|  |  |  | @ Cl=0.6, Cd= | 0.013319
alpha (deg) | Cl | Cd | Cm | Cl/Cd
-20 | -1.126 | 0.2092 | 0.01 | -5.383
-19.5 | -1.156 | 0.19664 | 0.01 | -5.877
-19 | -1.181 | 0.18521 | 0.01 | -6.377
-18.5 | -1.203 | 0.17356 | 0.01 | -6.932
-18 | -1.222 | 0.16278 | 0.01 | -7.505
-17.5 | -1.237 | 0.15218 | 0.01 | -8.128
-17 | -1.248 | 0.14197 | 0.01 | -8.791
-16.5 | -1.255 | 0.13204 | 0.01 | -9.508
-16 | -1.258 | 0.12222 | 0.01 | -10.293
-15.5 | -1.258 | 0.11228 | 0.011 | -11.207
-15 | -1.256 | 0.10237 | 0.011 | -12.271
-14.5 | -1.252 | 0.09227 | 0.011 | -13.574
-14 | -1.247 | 0.08199 | 0.011 | -15.215
-13.5 | -1.243 | 0.07112 | 0.011 | -17.478
-13 | -1.239 | 0.06017 | 0.011 | -20.593
-12.5 | -1.233 | 0.05008 | 0.011 | -24.62
-12 | -1.222 | 0.04194 | 0.011 | -29.146
-11.5 | -1.205 | 0.03577 | 0.011 | -33.688
-11 | -1.18 | 0.03128 | 0.011 | -37.735
-10.5 | -1.15 | 0.02812 | 0.011 | -40.882
-10 | -1.113 | 0.02561 | 0.011 | -43.452
-9.5 | -1.072 | 0.02363 | 0.01 | -45.347
-9 | -1.027 | 0.02203 | 0.01 | -46.614
-8.5 | -0.979 | 0.02094 | 0.01 | -46.741
-8 | -0.928 | 0.01985 | 0.009 | -46.723
-7.5 | -0.874 | 0.01888 | 0.009 | -46.315
-7 | -0.819 | 0.01805 | 0.009 | -45.379
-6.5 | -0.762 | 0.01702 | 0.008 | -44.774
-6 | -0.703 | 0.01634 | 0.008 | -43.043
-5.5 | -0.644 | 0.0157 | 0.007 | -40.992
-5 | -0.583 | 0.01514 | 0.007 | -38.515
-4.5 | -0.521 | 0.01461 | 0.006 | -35.68
-4 | -0.459 | 0.01408 | 0.006 | -32.603
-3.5 | -0.396 | 0.0136 | 0.005 | -29.14
-3 | -0.333 | 0.01278 | 0.005 | -26.039
-2.5 | -0.269 | 0.01236 | 0.005 | -21.775
-2 | -0.205 | 0.01115 | 0.004 | -18.385
-1.5 | -0.141 | 0.0113 | 0.004 | -12.446
-1 | -0.076 | 0.01078 | 0.003 | -7.06
-0.5 | -0.012 | 0.01104 | 0.003 | -1.042
0 | 0.053 | 0.01067 | 0.002 | 4.982
0.5 | 0.118 | 0.01068 | 0.002 | 11.023
1 | 0.182 | 0.01043 | 0.001 | 17.458
1.5 | 0.246 | 0.01136 | 0.001 | 21.693
2 | 0.31 | 0.01183 | 0 | 26.237
2.5 | 0.374 | 0.01205 | 0 | 31.034
3 | 0.437 | 0.01233 | -0.001 | 35.469
3.5 | 0.5 | 0.01266 | -0.001 | 39.524
4 | 0.563 | 0.01305 | -0.002 | 43.13
4.5 | 0.625 | 0.0135 | -0.002 | 46.27
5 | 0.685 | 0.01402 | -0.003 | 48.874
5.5 | 0.745 | 0.01465 | -0.003 | 50.869
6 | 0.804 | 0.01536 | -0.004 | 52.317
6.5 | 0.861 | 0.01622 | -0.004 | 53.085
7 | 0.916 | 0.01723 | -0.005 | 53.166
7.5 | 0.97 | 0.01842 | -0.005 | 52.638
8 | 1.021 | 0.01984 | -0.005 | 51.471
8.5 | 1.07 | 0.0215 | -0.006 | 49.779
9 | 1.117 | 0.02343 | -0.006 | 47.682
9.5 | 1.162 | 0.02568 | -0.007 | 45.268
10 | 1.205 | 0.02822 | -0.007 | 42.692
10.5 | 1.245 | 0.03096 | -0.007 | 40.212
11 | 1.283 | 0.03412 | -0.008 | 37.587
11.5 | 1.318 | 0.03764 | -0.008 | 35.01
12 | 1.35 | 0.04148 | -0.009 | 32.551
12.5 | 1.379 | 0.04575 | -0.009 | 30.148
13 | 1.405 | 0.05048 | -0.009 | 27.833
13.5 | 1.428 | 0.0557 | -0.009 | 25.629
14 | 1.447 | 0.0614 | -0.01 | 23.567
14.5 | 1.462 | 0.06766 | -0.01 | 21.608
15 | 1.472 | 0.0746 | -0.01 | 19.736
15.5 | 1.479 | 0.08223 | -0.01 | 17.983
16 | 1.481 | 0.09063 | -0.011 | 16.339
16.5 | 1.479 | 0.09973 | -0.011 | 14.828
17 | 1.473 | 0.10963 | -0.011 | 13.434
17.5 | 1.462 | 0.12034 | -0.011 | 12.15
18 | 1.446 | 0.13183 | -0.011 | 10.967
18.5 | 1.425 | 0.14411 | -0.011 | 9.891
19 | 1.401 | 0.15697 | -0.011 | 8.927
19.5 | 1.374 | 0.17055 | -0.011 | 8.055
20 | 1.343 | 0.18447 | -0.011 | 7.279

## 22. Re 250k Mach 0.25 (2)
BIGFOIL.COM POLAR EXPORT
Horten 18.00% thick 1.00% camber
Horten 18.00% thick 1.00% camber |  |  |  | Cl Max: | 1.1197 | at alpha= | 16 | deg
XFOIL ncrit=9 |  |  |  | L/D Max: | 56.5765 | at alpha= | 8 | deg
Re: | 250000 |  |  | Cd Min: | 0.20654 | at alpha= | 20 | deg
Mach: | 0.25 |  |  | Cl=0 at alpha= | -0.36593 | deg
|  |  |  | @ Cl=0.1, Cd= | 0.011797
|  |  |  | @ Cl=0.4, Cd= | 0.013582
|  |  |  | @ Cl=0.6, Cd= | 0.015064
alpha (deg) | Cl | Cd | Cm | Cl/Cd
-20 | -0.4221 | 0.18922 | 0.0074 | -2.2307
-19.5 | -0.4269 | 0.18263 | 0.0019 | -2.3375
-19 | -0.4018 | 0.17868 | 0.0008 | -2.2487
-18.5 | -0.4141 | 0.17201 | -0.0054 | -2.4074
-18 | -0.3836 | 0.16833 | -0.0056 | -2.2789
-17 | -0.9111 | 0.09218 | -0.051 | -9.8839
-16.5 | -0.9686 | 0.07698 | -0.0596 | -12.5825
-16 | -1.0084 | 0.06566 | -0.0649 | -15.3579
-15.5 | -1.0428 | 0.05624 | -0.0682 | -18.542
-15 | -1.0282 | 0.05237 | -0.0677 | -19.6334
-14.5 | -1.0346 | 0.0469 | -0.0677 | -22.0597
-14 | -1.0342 | 0.04226 | -0.0664 | -24.4723
-13.5 | -1.0203 | 0.03907 | -0.0646 | -26.1147
-13 | -1.0152 | 0.03551 | -0.0619 | -28.5891
-12.5 | -0.9948 | 0.03305 | -0.0591 | -30.0998
-12 | -0.9801 | 0.0305 | -0.0555 | -32.1344
-11.5 | -0.9604 | 0.02849 | -0.0517 | -33.7101
-11 | -0.9418 | 0.02655 | -0.0472 | -35.4727
-10.5 | -0.9236 | 0.02501 | -0.042 | -36.9292
-10 | -0.9073 | 0.02353 | -0.0362 | -38.5593
-9.5 | -0.8959 | 0.02235 | -0.029 | -40.085
-9 | -0.9015 | 0.02166 | -0.0187 | -41.6205
-8.5 | -0.8764 | 0.02075 | -0.0143 | -42.2361
-8 | -0.7948 | 0.01938 | -0.0197 | -41.0114
-7.5 | -0.7165 | 0.0179 | -0.0243 | -40.0279
-7 | -0.6355 | 0.01659 | -0.0291 | -38.3062
-6.5 | -0.5641 | 0.01531 | -0.032 | -36.8452
-6 | -0.4982 | 0.01429 | -0.0334 | -34.8635
-5.5 | -0.4519 | 0.01364 | -0.0308 | -33.1305
-5 | -0.4109 | 0.01313 | -0.027 | -31.2947
-4.5 | -0.3718 | 0.01269 | -0.0228 | -29.2987
-4 | -0.332 | 0.01232 | -0.0187 | -26.9481
-3.5 | -0.2919 | 0.012 | -0.0146 | -24.325
-3 | -0.2497 | 0.01175 | -0.0109 | -21.2511
-2.5 | -0.2059 | 0.01155 | -0.0074 | -17.8268
-2 | -0.1602 | 0.01143 | -0.0042 | -14.0157
-1.5 | -0.1128 | 0.01139 | -0.0013 | -9.9034
-1 | -0.0637 | 0.0114 | 0.0013 | -5.5877
-0.5 | -0.0133 | 0.01147 | 0.0037 | -1.1595
0 | 0.0363 | 0.01159 | 0.0062 | 3.132
0.5 | 0.0912 | 0.01176 | 0.0078 | 7.7551
1 | 0.1439 | 0.01198 | 0.0097 | 12.0117
1.5 | 0.1958 | 0.01221 | 0.0118 | 16.036
2 | 0.2536 | 0.01255 | 0.0128 | 20.2072
2.5 | 0.3125 | 0.01293 | 0.0135 | 24.1686
3 | 0.3728 | 0.01337 | 0.0138 | 27.8833
3.5 | 0.4485 | 0.01396 | 0.0111 | 32.1275
4 | 0.522 | 0.01449 | 0.0086 | 36.0248
4.5 | 0.5892 | 0.01499 | 0.0072 | 39.3062
5 | 0.6758 | 0.01558 | 0.0019 | 43.3761
5.5 | 0.7428 | 0.0161 | 0.0002 | 46.1366
6 | 0.8143 | 0.0167 | -0.0024 | 48.7605
6.5 | 0.8888 | 0.01733 | -0.0059 | 51.2868
7 | 0.9588 | 0.0179 | -0.0086 | 53.5642
7.5 | 1.0294 | 0.01854 | -0.0116 | 55.5232
8 | 1.0874 | 0.01922 | -0.0126 | 56.5765
8.5 | 1.0912 | 0.01984 | -0.0036 | 55
9 | 1.0784 | 0.02044 | 0.0083 | 52.7593
9.5 | 1.0625 | 0.02113 | 0.0205 | 50.284
10 | 1.0607 | 0.02218 | 0.0295 | 47.8224
10.5 | 1.0648 | 0.02367 | 0.0367 | 44.9852
11 | 1.0714 | 0.02557 | 0.0424 | 41.9007
11.5 | 1.0792 | 0.02786 | 0.0471 | 38.7365
12 | 1.0878 | 0.03051 | 0.0506 | 35.6539
12.5 | 1.0956 | 0.03361 | 0.0534 | 32.5974
13 | 1.1023 | 0.0371 | 0.0556 | 29.7116
13.5 | 1.1083 | 0.04084 | 0.0572 | 27.1376
14 | 1.111 | 0.04528 | 0.0579 | 24.5362
14.5 | 1.1142 | 0.04986 | 0.0585 | 22.3466
15 | 1.1195 | 0.05439 | 0.0587 | 20.5828
15.5 | 1.1157 | 0.06035 | 0.0578 | 18.4872
16 | 1.1197 | 0.06542 | 0.0573 | 17.1156
16.5 | 1.1116 | 0.0724 | 0.0553 | 15.3536
17 | 1.1111 | 0.07843 | 0.0539 | 14.1668
17.5 | 1.0981 | 0.08649 | 0.051 | 12.6963
18 | 1.0988 | 0.09264 | 0.0492 | 11.861
18.5 | 1.0649 | 0.10431 | 0.0436 | 10.209
19 | 1.0824 | 0.10815 | 0.0428 | 10.0083
19.5 | 1.0024 | 0.12809 | 0.0313 | 7.8257
20 | 0.6934 | 0.20654 | -0.0116 | 3.3572

## 23. Re 250k Mach 0.50 (1)
BIGFOIL.COM POLAR EXPORT
Horten 18.00% thick 1.00% camber
Horten 18.00% thick 1.00% camber |  |  |  | Cl Max: | 1.23 | at alpha= | 10.5 | deg
JavaFoil+Calcfoil stall+Eppler ext transition |  |  |  | L/D Max: | 45.915 | at alpha= | 5.5 | deg
Re: | 250000 |  |  | Cd Min: | 0.01144 | at alpha= | 0 | deg
Mach: | 0.5 |  |  | Cl=0 at alpha= | -0.40972 | deg
|  |  |  | @ Cl=0.1, Cd= | 0.011491
|  |  |  | @ Cl=0.4, Cd= | 0.012779
|  |  |  | @ Cl=0.6, Cd= | 0.014576
alpha (deg) | Cl | Cd | Cm | Cl/Cd
-20 | -1.103 | 0.29509 | 0.013 | -3.737
-19.5 | -1.076 | 0.29942 | 0.012 | -3.592
-19 | -1.047 | 0.28431 | 0.012 | -3.683
-18.5 | -1.02 | 0.28127 | 0.012 | -3.625
-18 | -0.991 | 0.27228 | 0.011 | -3.641
-17.5 | -0.963 | 0.27114 | 0.011 | -3.553
-17 | -0.935 | 0.25409 | 0.011 | -3.68
-16.5 | -0.907 | 0.25295 | 0.01 | -3.587
-16 | -0.879 | 0.24602 | 0.01 | -3.571
-15.5 | -0.851 | 0.23119 | 0.01 | -3.681
-15 | -0.822 | 0.22249 | 0.009 | -3.696
-14.5 | -0.794 | 0.2176 | 0.009 | -3.649
-14 | -0.766 | 0.20701 | 0.009 | -3.701
-13.5 | -0.737 | 0.2006 | 0.008 | -3.676
-13 | -0.709 | 0.18606 | 0.008 | -3.81
-12.5 | -0.68 | 0.17097 | 0.007 | -3.98
-12 | -0.652 | 0.15856 | 0.007 | -4.113
-11.5 | -0.624 | 0.13811 | 0.006 | -4.516
-11 | -0.884 | 0.09739 | 0.008 | -9.074
-10.5 | -0.959 | 0.08076 | 0.009 | -11.872
-10 | -0.992 | 0.06442 | 0.009 | -15.403
-9.5 | -1.019 | 0.04785 | 0.01 | -21.291
-9 | -1.027 | 0.03653 | 0.01 | -28.124
-8.5 | -1.011 | 0.03042 | 0.01 | -33.214
-8 | -0.977 | 0.02673 | 0.01 | -36.569
-7.5 | -0.934 | 0.02418 | 0.01 | -38.634
-7 | -0.884 | 0.02228 | 0.009 | -39.682
-6.5 | -0.829 | 0.02072 | 0.009 | -39.985
-6 | -0.769 | 0.01918 | 0.008 | -40.101
-5.5 | -0.707 | 0.01812 | 0.008 | -39.018
-5 | -0.643 | 0.0172 | 0.008 | -37.362
-4.5 | -0.576 | 0.01639 | 0.007 | -35.162
-4 | -0.508 | 0.01565 | 0.007 | -32.484
-3.5 | -0.44 | 0.01465 | 0.006 | -29.998
-3 | -0.37 | 0.01405 | 0.006 | -26.32
-2.5 | -0.299 | 0.01348 | 0.005 | -22.198
-2 | -0.228 | 0.01265 | 0.005 | -18.041
-1.5 | -0.157 | 0.01223 | 0.004 | -12.811
-1 | -0.085 | 0.01162 | 0.003 | -7.306
-0.5 | -0.013 | 0.01221 | 0.003 | -1.05
0 | 0.059 | 0.01144 | 0.002 | 5.175
0.5 | 0.131 | 0.01153 | 0.002 | 11.365
1 | 0.203 | 0.01196 | 0.001 | 16.941
1.5 | 0.274 | 0.01218 | 0.001 | 22.484
2 | 0.345 | 0.01248 | 0 | 27.618
2.5 | 0.415 | 0.01286 | 0 | 32.258
3 | 0.484 | 0.01332 | -0.001 | 36.364
3.5 | 0.553 | 0.01412 | -0.001 | 39.159
4 | 0.62 | 0.01477 | -0.002 | 41.999
4.5 | 0.686 | 0.01557 | -0.002 | 44.074
5 | 0.751 | 0.01653 | -0.003 | 45.411
5.5 | 0.813 | 0.01771 | -0.003 | 45.915
6 | 0.873 | 0.01914 | -0.004 | 45.615
6.5 | 0.93 | 0.02088 | -0.004 | 44.558
7 | 0.985 | 0.023 | -0.005 | 42.828
7.5 | 1.036 | 0.02552 | -0.005 | 40.588
8 | 1.083 | 0.02855 | -0.006 | 37.944
8.5 | 1.127 | 0.03216 | -0.006 | 35.028
9 | 1.164 | 0.03638 | -0.007 | 32.008
9.5 | 1.196 | 0.04135 | -0.007 | 28.926
10 | 1.219 | 0.04727 | -0.007 | 25.781
10.5 | 1.23 | 0.05443 | -0.008 | 22.607
11 | 1.225 | 0.06348 | -0.008 | 19.293
11.5 | 1.19 | 0.07585 | -0.008 | 15.694
12 | 1.096 | 0.096 | -0.008 | 11.419
12.5 | 0.726 | 0.15059 | -0.005 | 4.823
13 | 0.755 | 0.17217 | -0.006 | 4.388
13.5 | 0.784 | 0.18493 | -0.006 | 4.239
14 | 0.813 | 0.2025 | -0.006 | 4.013
14.5 | 0.841 | 0.2187 | -0.007 | 3.847
15 | 0.87 | 0.22574 | -0.007 | 3.855
15.5 | 0.899 | 0.23859 | -0.008 | 3.769

## 24. Re 250k Mach 0.50 (2)
BIGFOIL.COM POLAR EXPORT
Horten 18.00% thick 1.00% camber
Horten 18.00% thick 1.00% camber |  |  |  | Cl Max: | 1.0146 | at alpha= | 7.5 | deg
XFOIL ncrit=9 |  |  |  | L/D Max: | 43.5388 | at alpha= | 7 | deg
Re: | 250000 |  |  | Cd Min: | 0.12603 | at alpha= | -13.5 | deg
Mach: | 0.5 |  |  | Cl=0 at alpha= | -0.40556 | deg
|  |  |  | @ Cl=0.1, Cd= | 0.012914
|  |  |  | @ Cl=0.4, Cd= | 0.014775
|  |  |  | @ Cl=0.6, Cd= | 0.016752
alpha (deg) | Cl | Cd | Cm | Cl/Cd
-13.5 | -0.4829 | 0.12603 | -0.0324 | -3.8316
-13 | -0.5198 | 0.11044 | -0.0402 | -4.7066
-12.5 | -0.5798 | 0.09251 | -0.0496 | -6.2674
-12 | -0.7242 | 0.06591 | -0.0673 | -10.9877
-11.5 | -0.7506 | 0.05687 | -0.0708 | -13.1985
-11 | -0.7801 | 0.04842 | -0.0729 | -16.1111
-10.5 | -0.8128 | 0.0408 | -0.0728 | -19.9216
-10 | -0.8125 | 0.03659 | -0.0696 | -22.2055
-9.5 | -0.8216 | 0.03235 | -0.0648 | -25.3972
-9 | -0.8174 | 0.02966 | -0.0584 | -27.559
-8.5 | -0.8276 | 0.02754 | -0.0493 | -30.0508
-7.5 | -0.6923 | 0.02205 | -0.0544 | -31.3968
-7 | -0.6012 | 0.01973 | -0.0597 | -30.4714
-6.5 | -0.5164 | 0.01776 | -0.0634 | -29.0766
-6 | -0.4648 | 0.01664 | -0.0602 | -27.9327
-5.5 | -0.429 | 0.01578 | -0.0539 | -27.1863
-5 | -0.3967 | 0.01513 | -0.0468 | -26.2194
-4.5 | -0.365 | 0.01461 | -0.0395 | -24.9829
-4 | -0.3293 | 0.01414 | -0.0328 | -23.2885
-3.5 | -0.2907 | 0.01371 | -0.0266 | -21.2035
-3 | -0.2497 | 0.01334 | -0.0208 | -18.7181
-2.5 | -0.2061 | 0.01306 | -0.0155 | -15.781
-2 | -0.1606 | 0.01283 | -0.0104 | -12.5175
-1.5 | -0.1129 | 0.01269 | -0.0056 | -8.8968
-1 | -0.063 | 0.01264 | -0.0013 | -4.9842
-0.5 | -0.0102 | 0.01265 | 0.0026 | -0.80632
0 | 0.0438 | 0.01274 | 0.0063 | 3.438
0.5 | 0.0991 | 0.01291 | 0.0098 | 7.6762
1 | 0.1581 | 0.01315 | 0.0126 | 12.0228
1.5 | 0.2128 | 0.01342 | 0.0161 | 15.8569
2 | 0.2753 | 0.0138 | 0.0183 | 19.9493
2.5 | 0.3368 | 0.01425 | 0.0207 | 23.6351
3 | 0.3984 | 0.01476 | 0.023 | 26.9919
3.5 | 0.464 | 0.01536 | 0.0245 | 30.2083
4 | 0.5395 | 0.01611 | 0.0241 | 33.4885
4.5 | 0.6187 | 0.01695 | 0.0229 | 36.5015
5 | 0.6961 | 0.01783 | 0.0218 | 39.0409
5.5 | 0.7698 | 0.01885 | 0.0213 | 40.8382
6 | 0.8421 | 0.01999 | 0.0207 | 42.1261
6.5 | 0.9123 | 0.02117 | 0.0199 | 43.094
7 | 0.9818 | 0.02255 | 0.0185 | 43.5388
7.5 | 1.0146 | 0.02401 | 0.0218 | 42.2574
8 | 0.9885 | 0.02537 | 0.0341 | 38.9633
8.5 | 0.9735 | 0.02715 | 0.0442 | 35.8564
9 | 0.9637 | 0.02977 | 0.0518 | 32.3715
9.5 | 0.9584 | 0.03314 | 0.0573 | 28.9197
10 | 0.9546 | 0.03709 | 0.0613 | 25.7374
10.5 | 0.9543 | 0.0413 | 0.0643 | 23.1065
11 | 0.9401 | 0.04723 | 0.0655 | 19.9047
11.5 | 0.9227 | 0.05399 | 0.0655 | 17.0902
12 | 0.9173 | 0.06003 | 0.0655 | 15.2807
12.5 | 0.8716 | 0.07092 | 0.0615 | 12.2899

## 25. Re 500k Mach 0.00 (1)
BIGFOIL.COM POLAR EXPORT
Horten 18.00% thick 1.00% camber
Horten 18.00% thick 1.00% camber |  |  |  | Cl Max: | 1.612 | at alpha= | 19 | deg
JavaFoil+Calcfoil stall+Eppler ext transition |  |  |  | L/D Max: | 67.819 | at alpha= | 7.5 | deg
Re: | 500000 |  |  | Cd Min: | 0.00925 | at alpha= | 2.5 | deg
Mach: | 0 |  |  | Cl=0 at alpha= | -0.4127 | deg
|  |  |  | @ Cl=0.1, Cd= | 0.0095723
|  |  |  | @ Cl=0.4, Cd= | 0.0095245
|  |  |  | @ Cl=0.6, Cd= | 0.010904
alpha (deg) | Cl | Cd | Cm | Cl/Cd
-20 | -1.401 | 0.145 | 0.013 | -9.663
-19.5 | -1.406 | 0.13559 | 0.013 | -10.367
-19 | -1.409 | 0.1261 | 0.013 | -11.173
-18.5 | -1.411 | 0.11679 | 0.013 | -12.078
-18 | -1.411 | 0.10737 | 0.013 | -13.143
-17.5 | -1.411 | 0.09781 | 0.013 | -14.422
-17 | -1.409 | 0.08829 | 0.013 | -15.962
-16.5 | -1.407 | 0.07885 | 0.013 | -17.841
-16 | -1.403 | 0.06949 | 0.013 | -20.183
-15.5 | -1.397 | 0.06077 | 0.013 | -22.987
-15 | -1.39 | 0.05265 | 0.013 | -26.394
-14.5 | -1.38 | 0.0455 | 0.013 | -30.327
-14 | -1.366 | 0.03956 | 0.013 | -34.54
-13.5 | -1.349 | 0.03474 | 0.013 | -38.817
-13 | -1.327 | 0.03088 | 0.012 | -42.96
-12.5 | -1.3 | 0.02778 | 0.012 | -46.791
-12 | -1.269 | 0.02524 | 0.012 | -50.274
-11.5 | -1.234 | 0.0233 | 0.012 | -52.968
-11 | -1.196 | 0.02162 | 0.011 | -55.316
-10.5 | -1.155 | 0.0202 | 0.011 | -57.193
-10 | -1.111 | 0.01898 | 0.011 | -58.539
-9.5 | -1.064 | 0.01796 | 0.01 | -59.245
-9 | -1.015 | 0.01707 | 0.01 | -59.47
-8.5 | -0.964 | 0.01627 | 0.01 | -59.256
-8 | -0.911 | 0.0156 | 0.009 | -58.418
-7.5 | -0.857 | 0.01498 | 0.009 | -57.217
-7 | -0.801 | 0.0147 | 0.008 | -54.518
-6.5 | -0.744 | 0.01388 | 0.008 | -53.602
-6 | -0.686 | 0.01338 | 0.007 | -51.268
-5.5 | -0.627 | 0.01293 | 0.007 | -48.513
-5 | -0.567 | 0.01247 | 0.007 | -45.51
-4.5 | -0.507 | 0.01205 | 0.006 | -42.086
-4 | -0.446 | 0.01074 | 0.006 | -41.523
-3.5 | -0.385 | 0.01079 | 0.005 | -35.662
-3 | -0.323 | 0.01039 | 0.005 | -31.105
-2.5 | -0.261 | 0.01045 | 0.004 | -24.987
-2 | -0.199 | 0.01011 | 0.004 | -19.666
-1.5 | -0.136 | 0.00987 | 0.003 | -13.818
-1 | -0.074 | 0.00971 | 0.003 | -7.603
-0.5 | -0.011 | 0.00969 | 0.003 | -1.151
0 | 0.052 | 0.00958 | 0.002 | 5.379
0.5 | 0.114 | 0.00957 | 0.002 | 11.926
1 | 0.177 | 0.00964 | 0.001 | 18.325
1.5 | 0.239 | 0.00936 | 0.001 | 25.552
2 | 0.301 | 0.00946 | 0 | 31.855
2.5 | 0.363 | 0.00925 | 0 | 39.274
3 | 0.425 | 0.00971 | -0.001 | 43.792
3.5 | 0.487 | 0.00959 | -0.001 | 50.763
4 | 0.548 | 0.01064 | -0.002 | 51.518
4.5 | 0.609 | 0.01095 | -0.002 | 55.589
5 | 0.669 | 0.01132 | -0.003 | 59.109
5.5 | 0.729 | 0.0117 | -0.003 | 62.253
6 | 0.787 | 0.01221 | -0.004 | 64.494
6.5 | 0.845 | 0.01274 | -0.004 | 66.338
7 | 0.902 | 0.01337 | -0.004 | 67.424
7.5 | 0.957 | 0.01411 | -0.005 | 67.819
8 | 1.01 | 0.01496 | -0.005 | 67.521
8.5 | 1.061 | 0.01599 | -0.006 | 66.379
9 | 1.111 | 0.01717 | -0.006 | 64.684
9.5 | 1.158 | 0.01856 | -0.007 | 62.399
10 | 1.203 | 0.02018 | -0.007 | 59.6
10.5 | 1.246 | 0.02188 | -0.007 | 56.919
11 | 1.286 | 0.02396 | -0.008 | 53.69
11.5 | 1.325 | 0.02628 | -0.008 | 50.422
12 | 1.361 | 0.02886 | -0.009 | 47.176
12.5 | 1.396 | 0.03168 | -0.009 | 44.062
13 | 1.428 | 0.03476 | -0.009 | 41.078
13.5 | 1.457 | 0.03814 | -0.01 | 38.212
14 | 1.485 | 0.04183 | -0.01 | 35.505
14.5 | 1.51 | 0.04585 | -0.01 | 32.929
15 | 1.532 | 0.0501 | -0.011 | 30.577
15.5 | 1.551 | 0.05478 | -0.011 | 28.317
16 | 1.568 | 0.05985 | -0.011 | 26.196
16.5 | 1.582 | 0.06527 | -0.011 | 24.242
17 | 1.594 | 0.07103 | -0.012 | 22.446
17.5 | 1.603 | 0.07726 | -0.012 | 20.75
18 | 1.609 | 0.08387 | -0.012 | 19.179
18.5 | 1.611 | 0.09104 | -0.012 | 17.698
19 | 1.612 | 0.09855 | -0.013 | 16.354
19.5 | 1.61 | 0.10649 | -0.013 | 15.115
20 | 1.606 | 0.11465 | -0.013 | 14.005

## 26. Re 500k Mach 0.00 (2)
BIGFOIL.COM POLAR EXPORT
Horten 18.00% thick 1.00% camber
Horten 18.00% thick 1.00% camber |  |  |  | Cl Max: | 1.2302 | at alpha= | 15.5 | deg
XFOIL ncrit=9 |  |  |  | L/D Max: | 70.9643 | at alpha= | 9 | deg
Re: | 500000 |  |  | Cd Min: | 0.10129 | at alpha= | 20 | deg
Mach: | 0 |  |  | Cl=0 at alpha= | -0.31328 | deg
|  |  |  | @ Cl=0.1, Cd= | 0.008547
|  |  |  | @ Cl=0.4, Cd= | 0.0093858
|  |  |  | @ Cl=0.6, Cd= | 0.010643
alpha (deg) | Cl | Cd | Cm | Cl/Cd
-20 | -1.149 | 0.09209 | -0.0412 | -12.4769
-19.5 | -1.158 | 0.08417 | -0.0448 | -13.7579
-19 | -1.1701 | 0.07576 | -0.0485 | -15.4448
-18.5 | -1.1729 | 0.06949 | -0.0504 | -16.8787
-18 | -1.1758 | 0.06297 | -0.0527 | -18.6724
-17.5 | -1.1764 | 0.05691 | -0.0546 | -20.6712
-17 | -1.1764 | 0.05128 | -0.0557 | -22.9407
-16.5 | -1.1747 | 0.04613 | -0.0564 | -25.465
-16 | -1.1671 | 0.04178 | -0.0566 | -27.9344
-15.5 | -1.1592 | 0.03775 | -0.0562 | -30.7073
-15 | -1.1499 | 0.03415 | -0.0552 | -33.672
-14.5 | -1.1333 | 0.03133 | -0.0538 | -36.173
-14 | -1.1221 | 0.02838 | -0.0515 | -39.5384
-13.5 | -1.1024 | 0.02626 | -0.0491 | -41.9802
-13 | -1.0859 | 0.02414 | -0.0459 | -44.9834
-12.5 | -1.0642 | 0.02254 | -0.0426 | -47.2138
-12 | -1.0463 | 0.02096 | -0.0383 | -49.9189
-11.5 | -1.0235 | 0.01983 | -0.034 | -51.6137
-11 | -1.0091 | 0.01863 | -0.028 | -54.1653
-10.5 | -0.9932 | 0.01786 | -0.0216 | -55.6103
-10 | -0.9968 | 0.01722 | -0.0115 | -57.8862
-9.5 | -0.9421 | 0.01634 | -0.0125 | -57.6561
-9 | -0.8726 | 0.01536 | -0.0161 | -56.8099
-8.5 | -0.8043 | 0.01442 | -0.0193 | -55.7767
-8 | -0.733 | 0.01348 | -0.023 | -54.3769
-7.5 | -0.6559 | 0.01252 | -0.0278 | -52.3882
-7 | -0.5856 | 0.01179 | -0.0311 | -49.6692
-6.5 | -0.5393 | 0.01128 | -0.0291 | -47.8103
-6 | -0.498 | 0.01093 | -0.0261 | -45.5627
-5.5 | -0.4588 | 0.01057 | -0.0226 | -43.4059
-5 | -0.4175 | 0.01027 | -0.0194 | -40.6524
-4.5 | -0.3759 | 0.00996 | -0.0164 | -37.741
-4 | -0.3337 | 0.00967 | -0.0134 | -34.5088
-3.5 | -0.2905 | 0.00941 | -0.0107 | -30.8714
-3 | -0.2473 | 0.00915 | -0.0079 | -27.0273
-2.5 | -0.2031 | 0.00893 | -0.0052 | -22.7436
-2 | -0.158 | 0.00875 | -0.0027 | -18.0571
-1.5 | -0.1121 | 0.00862 | -0.0002 | -13.0046
-1 | -0.0654 | 0.00854 | 0.002 | -7.6581
-0.5 | -0.018 | 0.00849 | 0.0042 | -2.1201
0 | 0.0302 | 0.00849 | 0.0062 | 3.5571
1 | 0.1281 | 0.00857 | 0.01 | 14.9475
1.5 | 0.178 | 0.00864 | 0.0117 | 20.6019
2 | 0.2278 | 0.00875 | 0.0134 | 26.0343
2.5 | 0.2772 | 0.0089 | 0.0152 | 31.1461
3 | 0.3272 | 0.00907 | 0.0168 | 36.075
3.5 | 0.3782 | 0.00928 | 0.0182 | 40.7543
4 | 0.4297 | 0.00953 | 0.0195 | 45.0892
4.5 | 0.4824 | 0.00983 | 0.0205 | 49.0743
5 | 0.5364 | 0.01019 | 0.0211 | 52.6398
5.5 | 0.6066 | 0.01069 | 0.0182 | 56.7446
6 | 0.6699 | 0.01119 | 0.0167 | 59.866
6.5 | 0.7452 | 0.01179 | 0.0125 | 63.2061
7 | 0.8065 | 0.01237 | 0.0112 | 65.1981
7.5 | 0.8792 | 0.01308 | 0.0073 | 67.2171
8 | 0.9394 | 0.01373 | 0.0059 | 68.4195
8.5 | 1.0115 | 0.01439 | 0.0019 | 70.2919
9 | 1.0744 | 0.01514 | -0.0004 | 70.9643
10 | 1.1647 | 0.01653 | 0.0011 | 70.4598
10.5 | 1.1484 | 0.01705 | 0.0136 | 67.3548
11.5 | 1.1567 | 0.01914 | 0.029 | 60.4336
12 | 1.1695 | 0.02061 | 0.0342 | 56.7443
12.5 | 1.1818 | 0.02251 | 0.0385 | 52.5011
13 | 1.1921 | 0.02493 | 0.0419 | 47.8179
13.5 | 1.2059 | 0.02749 | 0.0443 | 43.8669
14 | 1.217 | 0.03054 | 0.0462 | 39.8494
14.5 | 1.222 | 0.03435 | 0.0476 | 35.575
15 | 1.2277 | 0.0384 | 0.0483 | 31.9714
15.5 | 1.2302 | 0.04298 | 0.0486 | 28.6226
16 | 1.2274 | 0.04835 | 0.0483 | 25.3857
16.5 | 1.2283 | 0.05363 | 0.0477 | 22.9032
17 | 1.2207 | 0.06003 | 0.0465 | 20.3348
17.5 | 1.2187 | 0.06604 | 0.0451 | 18.454
18 | 1.21 | 0.07303 | 0.0431 | 16.5685
18.5 | 1.2045 | 0.07976 | 0.0411 | 15.1016
19 | 1.1982 | 0.08684 | 0.0387 | 13.7978
19.5 | 1.191 | 0.09399 | 0.0362 | 12.6716
20 | 1.1852 | 0.10129 | 0.0334 | 11.7011

## 27. Re 500k Mach 0.10 (1)
BIGFOIL.COM POLAR EXPORT
Horten 18.00% thick 1.00% camber
Horten 18.00% thick 1.00% camber |  |  |  | Cl Max: | 1.594 | at alpha= | 18 | deg
JavaFoil+Calcfoil stall+Eppler ext transition |  |  |  | L/D Max: | 67.441 | at alpha= | 7.5 | deg
Re: | 500000 |  |  | Cd Min: | 0.0093 | at alpha= | 2.5 | deg
Mach: | 0.1 |  |  | Cl=0 at alpha= | -0.4127 | deg
|  |  |  | @ Cl=0.1, Cd= | 0.0096324
|  |  |  | @ Cl=0.4, Cd= | 0.0094185
|  |  |  | @ Cl=0.6, Cd= | 0.010937
alpha (deg) | Cl | Cd | Cm | Cl/Cd
-20 | -1.372 | 0.15022 | 0.013 | -9.133
-19.5 | -1.379 | 0.14045 | 0.013 | -9.82
-19 | -1.385 | 0.13084 | 0.013 | -10.583
-18.5 | -1.389 | 0.12128 | 0.013 | -11.45
-18 | -1.391 | 0.11183 | 0.013 | -12.44
-17.5 | -1.392 | 0.10218 | 0.013 | -13.627
-17 | -1.393 | 0.09251 | 0.013 | -15.054
-16.5 | -1.392 | 0.08295 | 0.013 | -16.777
-16 | -1.389 | 0.07333 | 0.013 | -18.939
-15.5 | -1.385 | 0.06415 | 0.013 | -21.585
-15 | -1.379 | 0.05561 | 0.013 | -24.797
-14.5 | -1.371 | 0.04791 | 0.013 | -28.622
-14 | -1.36 | 0.04142 | 0.013 | -32.831
-13.5 | -1.344 | 0.0361 | 0.013 | -37.233
-13 | -1.324 | 0.03196 | 0.012 | -41.424
-12.5 | -1.298 | 0.02859 | 0.012 | -45.419
-12 | -1.269 | 0.02586 | 0.012 | -49.061
-11.5 | -1.235 | 0.02379 | 0.012 | -51.928
-11 | -1.198 | 0.02201 | 0.011 | -54.421
-10.5 | -1.158 | 0.02051 | 0.011 | -56.435
-10 | -1.114 | 0.01923 | 0.011 | -57.912
-9.5 | -1.067 | 0.01818 | 0.01 | -58.699
-9 | -1.019 | 0.01725 | 0.01 | -59.059
-8.5 | -0.968 | 0.01647 | 0.01 | -58.779
-8 | -0.915 | 0.01573 | 0.009 | -58.151
-7.5 | -0.86 | 0.01509 | 0.009 | -57.011
-7 | -0.805 | 0.0148 | 0.008 | -54.375
-6.5 | -0.747 | 0.01398 | 0.008 | -53.461
-6 | -0.689 | 0.01346 | 0.008 | -51.208
-5.5 | -0.63 | 0.013 | 0.007 | -48.454
-5 | -0.57 | 0.01258 | 0.007 | -45.325
-4.5 | -0.509 | 0.0121 | 0.006 | -42.095
-4 | -0.448 | 0.01079 | 0.006 | -41.54
-3.5 | -0.387 | 0.01083 | 0.005 | -35.689
-3 | -0.325 | 0.01043 | 0.005 | -31.139
-2.5 | -0.262 | 0.0105 | 0.004 | -24.991
-2 | -0.2 | 0.00979 | 0.004 | -20.404
-1.5 | -0.137 | 0.0099 | 0.003 | -13.845
-1 | -0.074 | 0.00977 | 0.003 | -7.594
-0.5 | -0.011 | 0.00971 | 0.003 | -1.154
0 | 0.052 | 0.00964 | 0.002 | 5.375
0.5 | 0.115 | 0.00963 | 0.002 | 11.918
1 | 0.178 | 0.00966 | 0.001 | 18.38
1.5 | 0.24 | 0.00937 | 0.001 | 25.634
2 | 0.303 | 0.00952 | 0 | 31.804
2.5 | 0.365 | 0.0093 | 0 | 39.258
3 | 0.427 | 0.00951 | -0.001 | 44.939
3.5 | 0.489 | 0.00963 | -0.001 | 50.817
4 | 0.551 | 0.01068 | -0.002 | 51.543
4.5 | 0.612 | 0.011 | -0.002 | 55.62
5 | 0.672 | 0.01138 | -0.003 | 59.068
5.5 | 0.732 | 0.01181 | -0.003 | 61.994
6 | 0.791 | 0.01229 | -0.004 | 64.332
6.5 | 0.849 | 0.01284 | -0.004 | 66.125
7 | 0.905 | 0.01349 | -0.004 | 67.116
7.5 | 0.96 | 0.01424 | -0.005 | 67.441
8 | 1.014 | 0.01515 | -0.005 | 66.903
8.5 | 1.065 | 0.01619 | -0.006 | 65.77
9 | 1.114 | 0.01742 | -0.006 | 63.954
9.5 | 1.161 | 0.01886 | -0.007 | 61.566
10 | 1.206 | 0.02041 | -0.007 | 59.075
10.5 | 1.249 | 0.0223 | -0.007 | 55.977
11 | 1.289 | 0.02444 | -0.008 | 52.731
11.5 | 1.327 | 0.02685 | -0.008 | 49.431
12 | 1.363 | 0.02953 | -0.009 | 46.164
12.5 | 1.397 | 0.03247 | -0.009 | 43.014
13 | 1.428 | 0.03566 | -0.009 | 40.054
13.5 | 1.457 | 0.03917 | -0.01 | 37.201
14 | 1.484 | 0.04296 | -0.01 | 34.542
14.5 | 1.508 | 0.04714 | -0.01 | 31.977
15 | 1.528 | 0.05156 | -0.011 | 29.639
15.5 | 1.546 | 0.05644 | -0.011 | 27.393
16 | 1.562 | 0.06167 | -0.011 | 25.32
16.5 | 1.574 | 0.06731 | -0.011 | 23.386
17 | 1.584 | 0.0734 | -0.012 | 21.58
17.5 | 1.591 | 0.07993 | -0.012 | 19.903
18 | 1.594 | 0.08688 | -0.012 | 18.346
18.5 | 1.594 | 0.09421 | -0.012 | 16.922
19 | 1.592 | 0.10215 | -0.013 | 15.583
19.5 | 1.587 | 0.11052 | -0.013 | 14.358
20 | 1.58 | 0.11922 | -0.013 | 13.251

## 28. Re 500k Mach 0.10 (2)
BIGFOIL.COM POLAR EXPORT
Horten 18.00% thick 1.00% camber
Horten 18.00% thick 1.00% camber |  |  |  | Cl Max: | 1.2203 | at alpha= | 15.5 | deg
XFOIL ncrit=9 |  |  |  | L/D Max: | 70.2282 | at alpha= | 9 | deg
Re: | 500000 |  |  | Cd Min: | 0.10491 | at alpha= | 20 | deg
Mach: | 0.1 |  |  | Cl=0 at alpha= | -0.31715 | deg
|  |  |  | @ Cl=0.1, Cd= | 0.0085736
|  |  |  | @ Cl=0.4, Cd= | 0.0094328
|  |  |  | @ Cl=0.6, Cd= | 0.010688
alpha (deg) | Cl | Cd | Cm | Cl/Cd
-20 | -1.128 | 0.09689 | -0.04 | -11.6421
-19.5 | -1.1375 | 0.08876 | -0.0437 | -12.8155
-19 | -1.1509 | 0.08007 | -0.0476 | -14.3737
-18.5 | -1.1565 | 0.07314 | -0.0501 | -15.8121
-18 | -1.1605 | 0.06637 | -0.0525 | -17.4853
-17.5 | -1.1628 | 0.05996 | -0.0546 | -19.3929
-17 | -1.1623 | 0.05403 | -0.0563 | -21.5121
-16.5 | -1.1637 | 0.04852 | -0.057 | -23.9839
-16 | -1.1582 | 0.04378 | -0.0575 | -26.455
-15.5 | -1.1481 | 0.03973 | -0.0574 | -28.8976
-15 | -1.1432 | 0.03561 | -0.0565 | -32.1033
-14.5 | -1.1288 | 0.03249 | -0.0553 | -34.743
-14 | -1.1165 | 0.02948 | -0.0532 | -37.8731
-13.5 | -1.0993 | 0.02706 | -0.0509 | -40.6245
-13 | -1.0813 | 0.02492 | -0.0479 | -43.3909
-12.5 | -1.0624 | 0.02308 | -0.0445 | -46.0312
-12 | -1.0429 | 0.02147 | -0.0404 | -48.5748
-11.5 | -1.0224 | 0.02017 | -0.036 | -50.6891
-11 | -1.0064 | 0.01895 | -0.0303 | -53.1082
-10.5 | -0.9886 | 0.01815 | -0.0242 | -54.4683
-10 | -0.9901 | 0.01737 | -0.0145 | -57.0006
-9.5 | -0.9443 | 0.01653 | -0.0137 | -57.1264
-9 | -0.8744 | 0.01551 | -0.0173 | -56.3765
-8.5 | -0.8058 | 0.01453 | -0.0205 | -55.4577
-8 | -0.7335 | 0.01361 | -0.0242 | -53.8942
-7.5 | -0.6556 | 0.01261 | -0.0291 | -51.9905
-7 | -0.5849 | 0.01185 | -0.0323 | -49.3586
-6.5 | -0.5391 | 0.01136 | -0.0302 | -47.456
-6 | -0.499 | 0.01099 | -0.0268 | -45.4049
-5.5 | -0.4592 | 0.01066 | -0.0233 | -43.0769
-5 | -0.4183 | 0.01034 | -0.02 | -40.4545
-4.5 | -0.377 | 0.01001 | -0.0168 | -37.6623
-4 | -0.3347 | 0.00972 | -0.0138 | -34.4342
-3.5 | -0.2914 | 0.00946 | -0.011 | -30.8034
-2.5 | -0.2033 | 0.00897 | -0.0055 | -22.6644
-2 | -0.1582 | 0.00879 | -0.0029 | -17.9977
-1.5 | -0.1123 | 0.00865 | -0.0004 | -12.9827
-1 | -0.0654 | 0.00857 | 0.002 | -7.6313
-0.5 | -0.0177 | 0.00852 | 0.0042 | -2.0775
0 | 0.0307 | 0.00852 | 0.0062 | 3.6033
0.5 | 0.0794 | 0.00854 | 0.0082 | 9.2974
1 | 0.1285 | 0.00862 | 0.0102 | 14.9072
1.5 | 0.1786 | 0.00869 | 0.0119 | 20.5524
2 | 0.2287 | 0.0088 | 0.0136 | 25.9886
2.5 | 0.2786 | 0.00894 | 0.0154 | 31.1633
3 | 0.328 | 0.00911 | 0.0172 | 36.0044
4 | 0.4306 | 0.00957 | 0.0201 | 44.9948
4.5 | 0.4834 | 0.00987 | 0.0211 | 48.9767
5 | 0.5396 | 0.01025 | 0.0214 | 52.6439
5.5 | 0.6085 | 0.01075 | 0.0189 | 56.6047
6 | 0.6719 | 0.01126 | 0.0175 | 59.6714
6.5 | 0.7475 | 0.01189 | 0.0133 | 62.868
7 | 0.8092 | 0.01249 | 0.012 | 64.7878
7.5 | 0.8831 | 0.01317 | 0.008 | 67.0539
8 | 0.9438 | 0.01383 | 0.0067 | 68.243
8.5 | 1.0157 | 0.01454 | 0.0028 | 69.8556
9 | 1.0773 | 0.01534 | 0.0008 | 70.2282
10 | 1.1544 | 0.01669 | 0.005 | 69.1672
10.5 | 1.1433 | 0.01729 | 0.0165 | 66.1249
11 | 1.1432 | 0.01833 | 0.0251 | 62.3677
11.5 | 1.1516 | 0.01968 | 0.0315 | 58.5163
12 | 1.1655 | 0.02124 | 0.0363 | 54.8729
12.5 | 1.1786 | 0.02325 | 0.0402 | 50.6925
13 | 1.1896 | 0.02577 | 0.0434 | 46.1622
13.5 | 1.1983 | 0.02883 | 0.0458 | 41.5643
14 | 1.2102 | 0.03197 | 0.0475 | 37.8542
14.5 | 1.2159 | 0.03588 | 0.0486 | 33.888
15 | 1.216 | 0.04055 | 0.0492 | 29.9877
15.5 | 1.2203 | 0.04512 | 0.0493 | 27.0457
16 | 1.2132 | 0.05105 | 0.0488 | 23.7649
16.5 | 1.2159 | 0.05629 | 0.0481 | 21.6006
17 | 1.2063 | 0.06302 | 0.0467 | 19.1415
17.5 | 1.2054 | 0.06906 | 0.0452 | 17.4544
18 | 1.1948 | 0.0763 | 0.0431 | 15.6592
18.5 | 1.1911 | 0.083 | 0.041 | 14.3506
19 | 1.1832 | 0.09035 | 0.0384 | 13.0957
19.5 | 1.1772 | 0.09749 | 0.0358 | 12.0751
20 | 1.171 | 0.10491 | 0.0328 | 11.1619

## 29. Re 500k Mach 0.25 (1)
BIGFOIL.COM POLAR EXPORT
Horten 18.00% thick 1.00% camber
Horten 18.00% thick 1.00% camber |  |  |  | Cl Max: | 1.506 | at alpha= | 16 | deg
JavaFoil+Calcfoil stall+Eppler ext transition |  |  |  | L/D Max: | 65.012 | at alpha= | 7 | deg
Re: | 500000 |  |  | Cd Min: | 0.00939 | at alpha= | 2 | deg
Mach: | 0.25 |  |  | Cl=0 at alpha= | -0.40769 | deg
|  |  |  | @ Cl=0.1, Cd= | 0.0097748
|  |  |  | @ Cl=0.4, Cd= | 0.0097861
|  |  |  | @ Cl=0.6, Cd= | 0.011089
alpha (deg) | Cl | Cd | Cm | Cl/Cd
-19 | -1.196 | 0.16032 | 0.012 | -7.46
-18.5 | -1.22 | 0.14907 | 0.012 | -8.186
-18 | -1.241 | 0.13855 | 0.012 | -8.959
-17.5 | -1.259 | 0.12792 | 0.012 | -9.843
-17 | -1.274 | 0.11755 | 0.012 | -10.835
-16.5 | -1.285 | 0.10713 | 0.012 | -11.995
-16 | -1.293 | 0.09665 | 0.012 | -13.375
-15.5 | -1.298 | 0.08612 | 0.012 | -15.073
-15 | -1.303 | 0.07547 | 0.012 | -17.261
-14.5 | -1.305 | 0.06521 | 0.012 | -20.015
-14 | -1.306 | 0.05537 | 0.012 | -23.594
-13.5 | -1.304 | 0.04676 | 0.012 | -27.889
-13 | -1.297 | 0.03988 | 0.012 | -32.513
-12.5 | -1.282 | 0.03442 | 0.012 | -37.245
-12 | -1.261 | 0.03022 | 0.012 | -41.74
-11.5 | -1.235 | 0.02696 | 0.012 | -45.816
-11 | -1.204 | 0.02455 | 0.012 | -49.042
-10.5 | -1.168 | 0.02254 | 0.011 | -51.815
-10 | -1.127 | 0.02089 | 0.011 | -53.962
-9.5 | -1.083 | 0.01954 | 0.011 | -55.428
-9 | -1.036 | 0.01838 | 0.01 | -56.361
-8.5 | -0.986 | 0.01743 | 0.01 | -56.575
-8 | -0.934 | 0.01658 | 0.009 | -56.3
-7.5 | -0.879 | 0.0158 | 0.009 | -55.652
-7 | -0.823 | 0.01516 | 0.009 | -54.27
-6.5 | -0.765 | 0.01451 | 0.008 | -52.721
-6 | -0.706 | 0.01398 | 0.008 | -50.502
-5.5 | -0.646 | 0.01343 | 0.007 | -48.084
-5 | -0.584 | 0.01297 | 0.007 | -45.053
-4.5 | -0.523 | 0.01252 | 0.006 | -41.746
-4 | -0.46 | 0.0121 | 0.006 | -38.001
-3.5 | -0.397 | 0.01078 | 0.005 | -36.808
-3 | -0.333 | 0.01038 | 0.005 | -32.121
-2.5 | -0.269 | 0.01003 | 0.005 | -26.857
-2 | -0.205 | 0.01005 | 0.004 | -20.414
-1.5 | -0.141 | 0.00984 | 0.004 | -14.313
-1 | -0.076 | 0.01001 | 0.003 | -7.613
-0.5 | -0.012 | 0.00952 | 0.003 | -1.209
0 | 0.053 | 0.0095 | 0.002 | 5.602
0.5 | 0.118 | 0.00988 | 0.002 | 11.93
1 | 0.182 | 0.00952 | 0.001 | 19.156
1.5 | 0.247 | 0.00962 | 0.001 | 25.652
2 | 0.311 | 0.00939 | 0 | 33.125
2.5 | 0.375 | 0.00954 | 0 | 39.29
3 | 0.439 | 0.01017 | -0.001 | 43.12
3.5 | 0.502 | 0.01044 | -0.001 | 48.089
4 | 0.565 | 0.01075 | -0.002 | 52.532
4.5 | 0.627 | 0.01135 | -0.002 | 55.247
5 | 0.689 | 0.01176 | -0.003 | 58.564
5.5 | 0.75 | 0.01225 | -0.003 | 61.2
6 | 0.81 | 0.01281 | -0.004 | 63.196
6.5 | 0.868 | 0.01346 | -0.004 | 64.52
7 | 0.925 | 0.01423 | -0.005 | 65.012
7.5 | 0.98 | 0.01513 | -0.005 | 64.79
8 | 1.033 | 0.01619 | -0.006 | 63.81
8.5 | 1.084 | 0.01746 | -0.006 | 62.097
9 | 1.132 | 0.01896 | -0.006 | 59.728
9.5 | 1.178 | 0.02058 | -0.007 | 57.249
10 | 1.221 | 0.02262 | -0.007 | 53.994
10.5 | 1.262 | 0.02495 | -0.008 | 50.594
11 | 1.301 | 0.02755 | -0.008 | 47.204
11.5 | 1.336 | 0.03046 | -0.008 | 43.867
12 | 1.369 | 0.03363 | -0.009 | 40.71
12.5 | 1.399 | 0.03717 | -0.009 | 37.637
13 | 1.425 | 0.04111 | -0.009 | 34.675
13.5 | 1.449 | 0.04544 | -0.01 | 31.882
14 | 1.469 | 0.05012 | -0.01 | 29.302
14.5 | 1.485 | 0.0552 | -0.01 | 26.898
15 | 1.496 | 0.06089 | -0.011 | 24.568
15.5 | 1.503 | 0.06709 | -0.011 | 22.407
16 | 1.506 | 0.07393 | -0.011 | 20.375
16.5 | 1.505 | 0.0813 | -0.011 | 18.517
17 | 1.5 | 0.08928 | -0.012 | 16.806
17.5 | 1.49 | 0.09802 | -0.012 | 15.206
18 | 1.475 | 0.10743 | -0.012 | 13.727
18.5 | 1.455 | 0.11748 | -0.012 | 12.382
19 | 1.43 | 0.12834 | -0.012 | 11.146
19.5 | 1.402 | 0.13986 | -0.012 | 10.026
20 | 1.37 | 0.15224 | -0.012 | 9

## 30. Re 500k Mach 0.25 (2)
BIGFOIL.COM POLAR EXPORT
Horten 18.00% thick 1.00% camber
Horten 18.00% thick 1.00% camber |  |  |  | Cl Max: | 1.1676 | at alpha= | 14 | deg
XFOIL ncrit=9 |  |  |  | L/D Max: | 67.1525 | at alpha= | 9 | deg
Re: | 500000 |  |  | Cd Min: | 0.12588 | at alpha= | -20 | deg
Mach: | 0.25 |  |  | Cl=0 at alpha= | -0.32759 | deg
|  |  |  | @ Cl=0.1, Cd= | 0.0087472
|  |  |  | @ Cl=0.4, Cd= | 0.0096251
|  |  |  | @ Cl=0.6, Cd= | 0.010944
alpha (deg) | Cl | Cd | Cm | Cl/Cd
-20 | -0.9962 | 0.12588 | -0.0289 | -7.9139
-19.5 | -1.0062 | 0.11691 | -0.0337 | -8.6066
-19 | -1.028 | 0.10614 | -0.0395 | -9.6853
-18.5 | -1.0542 | 0.09497 | -0.0454 | -11.1003
-18 | -1.069 | 0.08608 | -0.0493 | -12.4187
-17.5 | -1.0763 | 0.07838 | -0.0525 | -13.7318
-17 | -1.0852 | 0.07061 | -0.0555 | -15.3689
-16.5 | -1.0934 | 0.06308 | -0.0583 | -17.3335
-16 | -1.0981 | 0.05654 | -0.0599 | -19.4216
-15.5 | -1.098 | 0.05061 | -0.0613 | -21.6953
-15 | -1.0943 | 0.04534 | -0.0619 | -24.1354
-14.5 | -1.0921 | 0.0404 | -0.0617 | -27.0322
-14 | -1.0827 | 0.03634 | -0.0609 | -29.7936
-13.5 | -1.0716 | 0.03274 | -0.0593 | -32.7306
-13 | -1.0588 | 0.02958 | -0.0572 | -35.7945
-12.5 | -1.0422 | 0.02696 | -0.0543 | -38.6573
-12 | -1.0263 | 0.02462 | -0.0508 | -41.6856
-11.5 | -1.0082 | 0.02267 | -0.0466 | -44.4729
-11 | -0.9898 | 0.02106 | -0.0417 | -46.9991
-10.5 | -0.9752 | 0.01964 | -0.0357 | -49.6538
-10 | -0.9594 | 0.0187 | -0.029 | -51.3048
-9.5 | -0.9552 | 0.01777 | -0.0204 | -53.7535
-9 | -0.8815 | 0.01651 | -0.0243 | -53.3919
-8.5 | -0.8103 | 0.01538 | -0.0274 | -52.6853
-8 | -0.7375 | 0.01424 | -0.0307 | -51.7907
-7.5 | -0.653 | 0.01314 | -0.0364 | -49.6956
-7 | -0.5791 | 0.01228 | -0.0397 | -47.158
-6.5 | -0.5346 | 0.01173 | -0.0367 | -45.5754
-6 | -0.4987 | 0.01139 | -0.032 | -43.784
-5.5 | -0.462 | 0.01103 | -0.0274 | -41.8858
-5 | -0.4215 | 0.01071 | -0.0235 | -39.3557
-4.5 | -0.3804 | 0.01036 | -0.0198 | -36.7181
-4 | -0.3378 | 0.01003 | -0.0164 | -33.679
-3.5 | -0.2941 | 0.00974 | -0.0131 | -30.1951
-3 | -0.2497 | 0.00948 | -0.01 | -26.3397
-2.5 | -0.2049 | 0.00924 | -0.007 | -22.1753
-2 | -0.1595 | 0.00904 | -0.004 | -17.6438
-1.5 | -0.113 | 0.00889 | -0.0012 | -12.7109
-1 | -0.0654 | 0.00878 | 0.0015 | -7.4487
-0.5 | -0.017 | 0.00872 | 0.004 | -1.9495
0 | 0.0323 | 0.0087 | 0.0063 | 3.7126
1 | 0.1326 | 0.00877 | 0.0107 | 15.1197
1.5 | 0.1831 | 0.00887 | 0.0128 | 20.6426
2 | 0.2342 | 0.00898 | 0.0148 | 26.0802
2.5 | 0.2857 | 0.00914 | 0.0167 | 31.2582
3 | 0.337 | 0.00933 | 0.0186 | 36.12
3.5 | 0.388 | 0.00956 | 0.0206 | 40.5858
4 | 0.4396 | 0.00984 | 0.0224 | 44.6748
4.5 | 0.4931 | 0.01017 | 0.0238 | 48.4857
5 | 0.5524 | 0.01058 | 0.024 | 52.2117
5.5 | 0.6178 | 0.01108 | 0.0228 | 55.7581
6 | 0.6825 | 0.01163 | 0.0217 | 58.6844
6.5 | 0.7612 | 0.01231 | 0.0176 | 61.8359
7 | 0.8258 | 0.01301 | 0.0163 | 63.4743
7.5 | 0.8996 | 0.01385 | 0.013 | 64.9531
8 | 0.9636 | 0.01463 | 0.0115 | 65.8647
8.5 | 1.0332 | 0.01543 | 0.0087 | 66.9605
9 | 1.0966 | 0.01633 | 0.0069 | 67.1525
9.5 | 1.1326 | 0.01717 | 0.0097 | 65.9639
10 | 1.1177 | 0.01795 | 0.0216 | 62.2674
10.5 | 1.1141 | 0.01926 | 0.0306 | 57.8453
11 | 1.1226 | 0.02084 | 0.0368 | 53.8676
11.5 | 1.1341 | 0.02283 | 0.0417 | 49.6759
12 | 1.1447 | 0.02535 | 0.0456 | 45.1558
12.5 | 1.1527 | 0.0285 | 0.0485 | 40.4456
13 | 1.1588 | 0.03218 | 0.0506 | 36.0099
13.5 | 1.1667 | 0.03604 | 0.052 | 32.3724
14 | 1.1676 | 0.04075 | 0.0528 | 28.6528
14.5 | 1.1658 | 0.04604 | 0.053 | 25.3215
15 | 1.166 | 0.0514 | 0.0527 | 22.6848
15.5 | 1.1574 | 0.05788 | 0.0518 | 19.9965
16 | 1.1567 | 0.06387 | 0.0507 | 18.1102
16.5 | 1.1473 | 0.07088 | 0.049 | 16.1865
17 | 1.144 | 0.07757 | 0.0471 | 14.748
17.5 | 1.1355 | 0.08486 | 0.0449 | 13.3809
18 | 1.1295 | 0.09221 | 0.0423 | 12.2492
18.5 | 1.1237 | 0.09947 | 0.0397 | 11.2969
19 | 1.1161 | 0.10731 | 0.0365 | 10.4007

## 31. Re 500k Mach 0.50 (1)
BIGFOIL.COM POLAR EXPORT
Horten 18.00% thick 1.00% camber
Horten 18.00% thick 1.00% camber |  |  |  | Cl Max: | 1.248 | at alpha= | 10.5 | deg
JavaFoil+Calcfoil stall+Eppler ext transition |  |  |  | L/D Max: | 56.511 | at alpha= | 6 | deg
Re: | 500000 |  |  | Cd Min: | 0.00908 | at alpha= | 0.5 | deg
Mach: | 0.5 |  |  | Cl=0 at alpha= | -0.40972 | deg
|  |  |  | @ Cl=0.1, Cd= | 0.0092221
|  |  |  | @ Cl=0.4, Cd= | 0.010773
|  |  |  | @ Cl=0.6, Cd= | 0.012078
alpha (deg) | Cl | Cd | Cm | Cl/Cd
-20 | -1.103 | 0.24983 | 0.013 | -4.414
-19.5 | -1.076 | 0.23986 | 0.012 | -4.484
-19 | -1.047 | 0.23203 | 0.012 | -4.513
-18.5 | -1.02 | 0.22491 | 0.012 | -4.533
-18 | -0.992 | 0.22106 | 0.011 | -4.485
-17.5 | -0.963 | 0.21559 | 0.011 | -4.469
-17 | -0.935 | 0.20784 | 0.011 | -4.499
-16.5 | -0.907 | 0.20064 | 0.01 | -4.522
-16 | -0.879 | 0.19934 | 0.01 | -4.407
-15.5 | -0.851 | 0.19094 | 0.01 | -4.457
-15 | -0.822 | 0.18368 | 0.009 | -4.477
-14.5 | -0.794 | 0.1792 | 0.009 | -4.433
-14 | -0.766 | 0.16993 | 0.009 | -4.508
-13.5 | -0.737 | 0.16313 | 0.008 | -4.521
-13 | -0.709 | 0.15108 | 0.008 | -4.693
-12.5 | -0.681 | 0.14201 | 0.007 | -4.792
-12 | -0.652 | 0.12989 | 0.007 | -5.021
-11.5 | -0.624 | 0.11548 | 0.006 | -5.403
-11 | -0.902 | 0.08201 | 0.009 | -10.995
-10.5 | -0.998 | 0.06038 | 0.01 | -16.535
-10 | -1.049 | 0.04324 | 0.011 | -24.257
-9.5 | -1.066 | 0.03327 | 0.011 | -32.045
-9 | -1.057 | 0.02784 | 0.011 | -37.948
-8.5 | -1.029 | 0.02442 | 0.011 | -42.144
-8 | -0.99 | 0.02207 | 0.01 | -44.882
-7.5 | -0.944 | 0.02024 | 0.01 | -46.648
-7 | -0.891 | 0.01884 | 0.009 | -47.315
-6.5 | -0.834 | 0.01735 | 0.009 | -48.08
-6 | -0.774 | 0.01632 | 0.009 | -47.396
-5.5 | -0.71 | 0.01544 | 0.008 | -46.005
-5 | -0.645 | 0.01468 | 0.008 | -43.938
-4.5 | -0.578 | 0.014 | 0.007 | -41.305
-4 | -0.51 | 0.01337 | 0.007 | -38.141
-3.5 | -0.441 | 0.01248 | 0.006 | -35.312
-3 | -0.371 | 0.01195 | 0.006 | -31.011
-2.5 | -0.3 | 0.01142 | 0.005 | -26.247
-2 | -0.229 | 0.01101 | 0.005 | -20.76
-1.5 | -0.157 | 0.00951 | 0.004 | -16.5
-1 | -0.085 | 0.00963 | 0.003 | -8.824
-0.5 | -0.013 | 0.00916 | 0.003 | -1.402
0 | 0.059 | 0.00941 | 0.002 | 6.303
0.5 | 0.131 | 0.00908 | 0.002 | 14.466
1 | 0.203 | 0.00992 | 0.001 | 20.483
1.5 | 0.275 | 0.01035 | 0.001 | 26.531
2 | 0.346 | 0.01056 | 0 | 32.762
2.5 | 0.417 | 0.01084 | 0 | 38.438
3 | 0.487 | 0.01118 | -0.001 | 43.557
3.5 | 0.556 | 0.0116 | -0.001 | 47.948
4 | 0.625 | 0.01235 | -0.002 | 50.602
4.5 | 0.692 | 0.01294 | -0.002 | 53.481
5 | 0.758 | 0.01367 | -0.003 | 55.449
5.5 | 0.822 | 0.01455 | -0.004 | 56.5
6 | 0.884 | 0.01564 | -0.004 | 56.511
6.5 | 0.943 | 0.01696 | -0.005 | 55.572
7 | 0.998 | 0.01864 | -0.005 | 53.574
7.5 | 1.051 | 0.02066 | -0.005 | 50.843
8 | 1.099 | 0.02316 | -0.006 | 47.44
8.5 | 1.142 | 0.02617 | -0.006 | 43.646
9 | 1.18 | 0.02973 | -0.007 | 39.71
9.5 | 1.212 | 0.03393 | -0.007 | 35.735
10 | 1.236 | 0.03896 | -0.008 | 31.716
10.5 | 1.248 | 0.04498 | -0.008 | 27.746
11 | 1.243 | 0.05248 | -0.008 | 23.694
11.5 | 1.211 | 0.06249 | -0.008 | 19.384
12 | 1.122 | 0.07778 | -0.008 | 14.423
12.5 | 0.726 | 0.12717 | -0.005 | 5.712
13 | 0.756 | 0.14388 | -0.006 | 5.251
13.5 | 0.784 | 0.15628 | -0.006 | 5.017
14 | 0.813 | 0.16552 | -0.006 | 4.91
14.5 | 0.841 | 0.17877 | -0.007 | 4.707
15 | 0.87 | 0.18612 | -0.007 | 4.676
15.5 | 0.899 | 0.18879 | -0.008 | 4.763

## 32. Re 500k Mach 0.50 (2)
BIGFOIL.COM POLAR EXPORT
Horten 18.00% thick 1.00% camber
Horten 18.00% thick 1.00% camber |  |  |  | Cl Max: | 1.033 | at alpha= | 8.5 | deg
XFOIL ncrit=9 |  |  |  | L/D Max: | 52.6667 | at alpha= | 6.5 | deg
Re: | 500000 |  |  | Cd Min: | 0.15884 | at alpha= | -16 | deg
Mach: | 0.5 |  |  | Cl=0 at alpha= | -0.39417 | deg
|  |  |  | @ Cl=0.1, Cd= | 0.0096273
|  |  |  | @ Cl=0.4, Cd= | 0.010577
|  |  |  | @ Cl=0.6, Cd= | 0.012319
alpha (deg) | Cl | Cd | Cm | Cl/Cd
-16 | -0.5607 | 0.15884 | -0.0154 | -3.53
-15.5 | -0.5937 | 0.14184 | -0.0244 | -4.1857
-15 | -0.5794 | 0.1353 | -0.0273 | -4.2823
-14.5 | -0.6841 | 0.1098 | -0.0423 | -6.2304
-14 | -0.7515 | 0.0927 | -0.0525 | -8.1068
-13.5 | -0.8073 | 0.0783 | -0.0609 | -10.3103
-13 | -0.8388 | 0.06767 | -0.066 | -12.3954
-12.5 | -0.8586 | 0.05878 | -0.0696 | -14.607
-12 | -0.8791 | 0.05033 | -0.0722 | -17.4667
-11.5 | -0.8889 | 0.04355 | -0.0728 | -20.411
-11 | -0.8907 | 0.03796 | -0.072 | -23.4642
-10.5 | -0.8888 | 0.03322 | -0.0697 | -26.755
-10 | -0.881 | 0.02944 | -0.066 | -29.9253
-9.5 | -0.8737 | 0.02627 | -0.0609 | -33.2585
-9 | -0.8655 | 0.02394 | -0.0542 | -36.1529
-8.5 | -0.8082 | 0.02106 | -0.0554 | -38.3761
-8 | -0.731 | 0.01849 | -0.0593 | -39.5349
-7.5 | -0.6185 | 0.01625 | -0.069 | -38.0615
-7 | -0.5482 | 0.01498 | -0.0698 | -36.5955
-6.5 | -0.5149 | 0.01414 | -0.0634 | -36.4144
-6 | -0.4817 | 0.01343 | -0.0567 | -35.8675
-5.5 | -0.4465 | 0.01282 | -0.0502 | -34.8284
-5 | -0.4081 | 0.01228 | -0.044 | -33.2329
-4.5 | -0.3719 | 0.01176 | -0.0375 | -31.6241
-4 | -0.3341 | 0.0114 | -0.0311 | -29.307
-3.5 | -0.2935 | 0.01108 | -0.0252 | -26.4892
-3 | -0.2499 | 0.01074 | -0.02 | -23.2682
-2.5 | -0.205 | 0.01043 | -0.0149 | -19.6548
-2 | -0.1586 | 0.01016 | -0.0102 | -15.6102
-1.5 | -0.1103 | 0.00995 | -0.0058 | -11.0854
-1 | -0.0612 | 0.00978 | -0.0015 | -6.2577
-0.5 | -0.0109 | 0.00967 | 0.0026 | -1.1272
0 | 0.0406 | 0.00962 | 0.0065 | 4.2204
0.5 | 0.0935 | 0.00962 | 0.0102 | 9.7193
1 | 0.1467 | 0.00968 | 0.0138 | 15.155
1.5 | 0.2003 | 0.00978 | 0.0174 | 20.4806
2 | 0.254 | 0.00992 | 0.021 | 25.6048
2.5 | 0.3071 | 0.01012 | 0.0246 | 30.3458
3 | 0.3588 | 0.01035 | 0.0286 | 34.6667
3.5 | 0.4114 | 0.01064 | 0.0324 | 38.6654
4 | 0.4618 | 0.01098 | 0.0367 | 42.0583
4.5 | 0.5065 | 0.01135 | 0.042 | 44.6256
5 | 0.5641 | 0.01191 | 0.0447 | 47.3636
5.5 | 0.6326 | 0.01269 | 0.0452 | 49.8503
6 | 0.7079 | 0.01367 | 0.0441 | 51.7849
6.5 | 0.7821 | 0.01485 | 0.0429 | 52.6667
7 | 0.86 | 0.01636 | 0.0404 | 52.5672
7.5 | 0.9318 | 0.01797 | 0.0385 | 51.8531
8 | 0.9991 | 0.02014 | 0.0361 | 49.6077
8.5 | 1.033 | 0.02256 | 0.0378 | 45.789
9 | 1.0207 | 0.02495 | 0.0466 | 40.9098
9.5 | 1.0163 | 0.02821 | 0.0527 | 36.0262
10 | 1.0169 | 0.03199 | 0.0569 | 31.7881
10.5 | 1.018 | 0.03626 | 0.0601 | 28.075
11 | 1.015 | 0.04124 | 0.0622 | 24.612
11.5 | 1.0089 | 0.04687 | 0.0633 | 21.5255
12 | 1.0048 | 0.0528 | 0.0637 | 19.0303
12.5 | 0.9973 | 0.05931 | 0.0633 | 16.815
13 | 0.9883 | 0.06625 | 0.0623 | 14.9177
13.5 | 0.9777 | 0.07375 | 0.0606 | 13.2569

## 33. Re 750k Mach 0.00 (1)
BIGFOIL.COM POLAR EXPORT
Horten 18.00% thick 1.00% camber
Horten 18.00% thick 1.00% camber |  |  |  | Cl Max: | 1.625 | at alpha= | 18.5 | deg
JavaFoil+Calcfoil stall+Eppler ext transition |  |  |  | L/D Max: | 74.829 | at alpha= | 7.5 | deg
Re: | 750000 |  |  | Cd Min: | 0.00875 | at alpha= | 4 | deg
Mach: | 0 |  |  | Cl=0 at alpha= | -0.4127 | deg
|  |  |  | @ Cl=0.1, Cd= | 0.00902
|  |  |  | @ Cl=0.4, Cd= | 0.0090029
|  |  |  | @ Cl=0.6, Cd= | 0.009653
alpha (deg) | Cl | Cd | Cm | Cl/Cd
-20 | -1.417 | 0.12968 | 0.013 | -10.928
-19.5 | -1.423 | 0.12038 | 0.013 | -11.821
-19 | -1.428 | 0.11084 | 0.013 | -12.882
-18.5 | -1.431 | 0.10155 | 0.013 | -14.094
-18 | -1.434 | 0.09227 | 0.013 | -15.536
-17.5 | -1.435 | 0.08282 | 0.013 | -17.33
-17 | -1.436 | 0.07373 | 0.013 | -19.471
-16.5 | -1.434 | 0.06492 | 0.013 | -22.096
-16 | -1.431 | 0.05671 | 0.013 | -25.229
-15.5 | -1.424 | 0.04952 | 0.013 | -28.762
-15 | -1.415 | 0.04312 | 0.013 | -32.822
-14.5 | -1.403 | 0.03766 | 0.013 | -37.244
-14 | -1.386 | 0.03322 | 0.013 | -41.726
-13.5 | -1.365 | 0.02963 | 0.013 | -46.085
-13 | -1.341 | 0.02674 | 0.013 | -50.144
-12.5 | -1.311 | 0.02434 | 0.012 | -53.89
-12 | -1.279 | 0.02233 | 0.012 | -57.25
-11.5 | -1.242 | 0.02071 | 0.012 | -59.994
-11 | -1.203 | 0.01932 | 0.011 | -62.276
-10.5 | -1.161 | 0.01831 | 0.011 | -63.411
-10 | -1.116 | 0.0173 | 0.011 | -64.48
-9.5 | -1.068 | 0.01643 | 0.01 | -65.028
-9 | -1.019 | 0.01569 | 0.01 | -64.935
-8.5 | -0.967 | 0.01502 | 0.01 | -64.39
-8 | -0.914 | 0.01444 | 0.009 | -63.251
-7.5 | -0.859 | 0.01389 | 0.009 | -61.842
-7 | -0.803 | 0.0134 | 0.008 | -59.885
-6.5 | -0.745 | 0.01289 | 0.008 | -57.81
-6 | -0.687 | 0.01246 | 0.007 | -55.117
-5.5 | -0.628 | 0.01206 | 0.007 | -52.042
-5 | -0.568 | 0.01169 | 0.007 | -48.582
-4.5 | -0.507 | 0.01036 | 0.006 | -48.954
-4 | -0.446 | 0.01006 | 0.006 | -44.353
-3.5 | -0.385 | 0.0101 | 0.005 | -38.134
-3 | -0.323 | 0.00967 | 0.005 | -33.427
-2.5 | -0.261 | 0.00975 | 0.004 | -26.79
-2 | -0.199 | 0.00948 | 0.004 | -20.986
-1.5 | -0.136 | 0.00927 | 0.003 | -14.724
-1 | -0.074 | 0.00913 | 0.003 | -8.09
-0.5 | -0.011 | 0.00906 | 0.003 | -1.232
0 | 0.052 | 0.00902 | 0.002 | 5.718
0.5 | 0.114 | 0.00902 | 0.002 | 12.665
1 | 0.177 | 0.00899 | 0.001 | 19.663
1.5 | 0.239 | 0.00905 | 0.001 | 26.431
2 | 0.301 | 0.00916 | 0 | 32.923
2.5 | 0.364 | 0.00891 | 0 | 40.793
3 | 0.426 | 0.00907 | -0.001 | 46.91
3.5 | 0.487 | 0.00889 | -0.001 | 54.794
4 | 0.549 | 0.00875 | -0.002 | 62.676
4.5 | 0.61 | 0.00983 | -0.002 | 62.006
5 | 0.67 | 0.0104 | -0.003 | 64.415
5.5 | 0.73 | 0.01077 | -0.003 | 67.786
6 | 0.789 | 0.01095 | -0.004 | 72.073
6.5 | 0.847 | 0.01164 | -0.004 | 72.779
7 | 0.904 | 0.0122 | -0.004 | 74.159
7.5 | 0.96 | 0.01283 | -0.005 | 74.829
8 | 1.014 | 0.01357 | -0.005 | 74.773
8.5 | 1.067 | 0.01443 | -0.006 | 73.912
9 | 1.117 | 0.01528 | -0.006 | 73.067
9.5 | 1.165 | 0.01648 | -0.007 | 70.701
10 | 1.211 | 0.01802 | -0.007 | 67.172
10.5 | 1.254 | 0.01945 | -0.007 | 64.468
11 | 1.295 | 0.02127 | -0.008 | 60.906
11.5 | 1.334 | 0.0233 | -0.008 | 57.278
12 | 1.371 | 0.02559 | -0.009 | 53.587
12.5 | 1.406 | 0.0281 | -0.009 | 50.036
13 | 1.438 | 0.03086 | -0.009 | 46.609
13.5 | 1.468 | 0.0339 | -0.01 | 43.32
14 | 1.496 | 0.03721 | -0.01 | 40.205
14.5 | 1.521 | 0.04077 | -0.01 | 37.311
15 | 1.543 | 0.04466 | -0.011 | 34.558
15.5 | 1.563 | 0.0489 | -0.011 | 31.961
16 | 1.58 | 0.0535 | -0.011 | 29.534
16.5 | 1.595 | 0.05841 | -0.012 | 27.301
17 | 1.607 | 0.06362 | -0.012 | 25.256
17.5 | 1.616 | 0.06928 | -0.012 | 23.324
18 | 1.622 | 0.07529 | -0.012 | 21.538
18.5 | 1.625 | 0.08179 | -0.013 | 19.862
19 | 1.625 | 0.0886 | -0.013 | 18.342
19.5 | 1.623 | 0.09582 | -0.013 | 16.94
20 | 1.619 | 0.10326 | -0.013 | 15.681

## 34. Re 750k Mach 0.00 (2)
BIGFOIL.COM POLAR EXPORT
Horten 18.00% thick 1.00% camber
Horten 18.00% thick 1.00% camber |  |  |  | Cl Max: | 1.3 | at alpha= | 16 | deg
XFOIL ncrit=9 |  |  |  | L/D Max: | 78.7176 | at alpha= | 9.5 | deg
Re: | 750000 |  |  | Cd Min: | 0.09739 | at alpha= | 20 | deg
Mach: | 0 |  |  | Cl=0 at alpha= | -0.35524 | deg
|  |  |  | @ Cl=0.1, Cd= | 0.0075269
|  |  |  | @ Cl=0.4, Cd= | 0.0081306
|  |  |  | @ Cl=0.6, Cd= | 0.009127
alpha (deg) | Cl | Cd | Cm | Cl/Cd
-20 | -1.1983 | 0.08775 | -0.0398 | -13.6558
-19.5 | -1.214 | 0.07893 | -0.0436 | -15.3807
-19 | -1.2273 | 0.07065 | -0.047 | -17.3715
-18.5 | -1.2355 | 0.06329 | -0.0497 | -19.5213
-18 | -1.2536 | 0.05512 | -0.0523 | -22.7431
-17.5 | -1.2578 | 0.04887 | -0.0539 | -25.7377
-17 | -1.2526 | 0.04396 | -0.0547 | -28.4941
-16.5 | -1.2481 | 0.0393 | -0.0549 | -31.7583
-16 | -1.2454 | 0.03482 | -0.0544 | -35.7668
-15.5 | -1.2314 | 0.03164 | -0.0533 | -38.9191
-15 | -1.2174 | 0.02871 | -0.0517 | -42.4033
-14.5 | -1.202 | 0.02612 | -0.0495 | -46.0184
-14 | -1.1783 | 0.02428 | -0.0472 | -48.5297
-13.5 | -1.1625 | 0.02217 | -0.0439 | -52.4357
-13 | -1.1374 | 0.02078 | -0.0407 | -54.7353
-12.5 | -1.1178 | 0.01931 | -0.0365 | -57.8871
-12 | -1.0921 | 0.01832 | -0.0325 | -59.6124
-11.5 | -1.0755 | 0.01722 | -0.0267 | -62.4564
-11 | -1.0573 | 0.01651 | -0.0205 | -64.04
-10.5 | -1.0544 | 0.01589 | -0.0114 | -66.3562
-10 | -0.9848 | 0.01496 | -0.0151 | -65.8289
-9.5 | -0.9197 | 0.01408 | -0.0178 | -65.3196
-9 | -0.8554 | 0.01324 | -0.0201 | -64.6073
-8.5 | -0.7818 | 0.01242 | -0.0242 | -62.9469
-8 | -0.699 | 0.01157 | -0.0303 | -60.4149
-7.5 | -0.6314 | 0.01091 | -0.0331 | -57.8735
-7 | -0.5904 | 0.01057 | -0.03 | -55.8562
-6.5 | -0.5526 | 0.01029 | -0.0262 | -53.7026
-6 | -0.5129 | 0.00998 | -0.0228 | -51.3928
-5.5 | -0.4719 | 0.00969 | -0.0196 | -48.6997
-5 | -0.4289 | 0.00941 | -0.0168 | -45.5792
-4.5 | -0.3849 | 0.00913 | -0.0143 | -42.1577
-4 | -0.3405 | 0.00885 | -0.0118 | -38.4746
-3.5 | -0.2954 | 0.00859 | -0.0094 | -34.3888
-3 | -0.2495 | 0.00836 | -0.0071 | -29.8445
-2.5 | -0.2032 | 0.00814 | -0.0049 | -24.9631
-2 | -0.1565 | 0.00796 | -0.0028 | -19.6608
-1.5 | -0.1096 | 0.00779 | -0.0007 | -14.0693
-1 | -0.0623 | 0.00766 | 0.0014 | -8.1332
-0.5 | -0.0141 | 0.00758 | 0.0034 | -1.8602
0 | 0.0346 | 0.00754 | 0.0052 | 4.5889
0.5 | 0.0831 | 0.00752 | 0.0071 | 11.0505
1 | 0.1324 | 0.00754 | 0.0089 | 17.5597
1.5 | 0.1817 | 0.00759 | 0.0106 | 23.9394
2 | 0.2312 | 0.00769 | 0.0123 | 30.065
2.5 | 0.2806 | 0.00779 | 0.014 | 36.0205
3 | 0.3304 | 0.00792 | 0.0156 | 41.7172
3.5 | 0.3804 | 0.00806 | 0.0172 | 47.196
4 | 0.4304 | 0.00824 | 0.0187 | 52.233
4.5 | 0.4805 | 0.00845 | 0.0202 | 56.8639
5 | 0.5313 | 0.00871 | 0.0215 | 60.9989
5.5 | 0.5843 | 0.00902 | 0.0222 | 64.7783
6 | 0.6415 | 0.00941 | 0.022 | 68.1722
6.5 | 0.7014 | 0.00986 | 0.0211 | 71.1359
7 | 0.7683 | 0.01043 | 0.0186 | 73.6625
7.5 | 0.8337 | 0.01104 | 0.0163 | 75.5163
8 | 0.9034 | 0.0117 | 0.0131 | 77.2137
8.5 | 0.9613 | 0.01237 | 0.0122 | 77.7122
9 | 1.0305 | 0.0131 | 0.0087 | 78.6641
9.5 | 1.0926 | 0.01388 | 0.0066 | 78.7176
10 | 1.1521 | 0.0147 | 0.0047 | 78.3741
10.5 | 1.2132 | 0.01556 | 0.0023 | 77.9692
11 | 1.2015 | 0.01605 | 0.014 | 74.8598
11.5 | 1.2037 | 0.01692 | 0.0225 | 71.1407
12 | 1.2127 | 0.01815 | 0.0291 | 66.8154
12.5 | 1.2265 | 0.01963 | 0.034 | 62.4809
13 | 1.243 | 0.02136 | 0.0379 | 58.1929
13.5 | 1.2577 | 0.02354 | 0.041 | 53.4282
14 | 1.2686 | 0.02632 | 0.0435 | 48.1991
14.5 | 1.2824 | 0.0292 | 0.0452 | 43.9178
15 | 1.2912 | 0.03272 | 0.0465 | 39.4621
15.5 | 1.2937 | 0.03708 | 0.0472 | 34.8894
16 | 1.3 | 0.04133 | 0.0475 | 31.4541
16.5 | 1.294 | 0.04707 | 0.0471 | 27.491
17 | 1.2956 | 0.05227 | 0.0464 | 24.7867
17.5 | 1.2844 | 0.05913 | 0.0451 | 21.7216
18 | 1.2774 | 0.06576 | 0.0434 | 19.4252
18.5 | 1.2669 | 0.07301 | 0.0414 | 17.3524
19 | 1.2478 | 0.08157 | 0.0386 | 15.2973
19.5 | 1.2402 | 0.08885 | 0.0361 | 13.9584
20 | 1.2242 | 0.09739 | 0.0328 | 12.5701

## 35. Re 750k Mach 0.10 (1)
BIGFOIL.COM POLAR EXPORT
Horten 18.00% thick 1.00% camber
Horten 18.00% thick 1.00% camber |  |  |  | Cl Max: | 1.607 | at alpha= | 18 | deg
JavaFoil+Calcfoil stall+Eppler ext transition |  |  |  | L/D Max: | 74.452 | at alpha= | 7.5 | deg
Re: | 750000 |  |  | Cd Min: | 0.00882 | at alpha= | 4 | deg
Mach: | 0.1 |  |  | Cl=0 at alpha= | -0.4127 | deg
|  |  |  | @ Cl=0.1, Cd= | 0.0090705
|  |  |  | @ Cl=0.4, Cd= | 0.00903
|  |  |  | @ Cl=0.6, Cd= | 0.0096634
alpha (deg) | Cl | Cd | Cm | Cl/Cd
-20 | -1.387 | 0.13514 | 0.013 | -10.26
-19.5 | -1.395 | 0.12549 | 0.013 | -11.117
-19 | -1.402 | 0.11591 | 0.013 | -12.097
-18.5 | -1.408 | 0.10627 | 0.013 | -13.25
-18 | -1.412 | 0.09687 | 0.013 | -14.578
-17.5 | -1.416 | 0.08733 | 0.013 | -16.21
-17 | -1.418 | 0.07783 | 0.013 | -18.219
-16.5 | -1.418 | 0.06881 | 0.013 | -20.614
-16 | -1.417 | 0.06011 | 0.013 | -23.566
-15.5 | -1.412 | 0.05233 | 0.013 | -26.988
-15 | -1.405 | 0.04543 | 0.013 | -30.937
-14.5 | -1.395 | 0.03949 | 0.013 | -35.329
-14 | -1.381 | 0.03462 | 0.013 | -39.878
-13.5 | -1.362 | 0.03065 | 0.013 | -44.435
-13 | -1.339 | 0.02756 | 0.013 | -48.572
-12.5 | -1.311 | 0.02497 | 0.012 | -52.488
-12 | -1.279 | 0.02284 | 0.012 | -56.006
-11.5 | -1.244 | 0.02111 | 0.012 | -58.919
-11 | -1.205 | 0.01964 | 0.011 | -61.354
-10.5 | -1.163 | 0.01857 | 0.011 | -62.645
-10 | -1.119 | 0.01752 | 0.011 | -63.849
-9.5 | -1.071 | 0.01666 | 0.01 | -64.326
-9 | -1.022 | 0.01584 | 0.01 | -64.522
-8.5 | -0.971 | 0.01515 | 0.01 | -64.051
-8 | -0.917 | 0.01456 | 0.009 | -62.981
-7.5 | -0.862 | 0.01399 | 0.009 | -61.636
-7 | -0.806 | 0.01349 | 0.008 | -59.735
-6.5 | -0.749 | 0.013 | 0.008 | -57.586
-6 | -0.69 | 0.01258 | 0.008 | -54.84
-5.5 | -0.631 | 0.01212 | 0.007 | -52.017
-5 | -0.571 | 0.01175 | 0.007 | -48.57
-4.5 | -0.51 | 0.01009 | 0.006 | -50.506
-4 | -0.449 | 0.01011 | 0.006 | -44.386
-3.5 | -0.387 | 0.00974 | 0.005 | -39.726
-3 | -0.325 | 0.00977 | 0.005 | -33.235
-2.5 | -0.262 | 0.00979 | 0.004 | -26.814
-2 | -0.2 | 0.00951 | 0.004 | -21.022
-1.5 | -0.137 | 0.00935 | 0.003 | -14.658
-1 | -0.074 | 0.00916 | 0.003 | -8.101
-0.5 | -0.011 | 0.00912 | 0.003 | -1.23
0 | 0.052 | 0.00904 | 0.002 | 5.728
0.5 | 0.115 | 0.00908 | 0.002 | 12.641
1 | 0.178 | 0.00903 | 0.001 | 19.675
1.5 | 0.24 | 0.00912 | 0.001 | 26.35
2 | 0.303 | 0.00923 | 0 | 32.821
2.5 | 0.365 | 0.00893 | 0 | 40.918
3 | 0.428 | 0.00911 | -0.001 | 46.931
3.5 | 0.49 | 0.00892 | -0.001 | 54.885
4 | 0.551 | 0.00882 | -0.002 | 62.491
4.5 | 0.612 | 0.00987 | -0.002 | 62.046
5 | 0.673 | 0.01045 | -0.003 | 64.399
5.5 | 0.733 | 0.01083 | -0.003 | 67.722
6 | 0.793 | 0.01102 | -0.004 | 71.91
6.5 | 0.851 | 0.01172 | -0.004 | 72.585
7 | 0.908 | 0.0123 | -0.005 | 73.861
7.5 | 0.964 | 0.01295 | -0.005 | 74.452
8 | 1.018 | 0.01371 | -0.005 | 74.262
8.5 | 1.07 | 0.01461 | -0.006 | 73.286
9 | 1.12 | 0.0155 | -0.006 | 72.298
9.5 | 1.168 | 0.01674 | -0.007 | 69.807
10 | 1.214 | 0.01818 | -0.007 | 66.773
10.5 | 1.257 | 0.01982 | -0.008 | 63.426
11 | 1.298 | 0.0217 | -0.008 | 59.812
11.5 | 1.337 | 0.02381 | -0.008 | 56.147
12 | 1.373 | 0.02619 | -0.009 | 52.421
12.5 | 1.407 | 0.02883 | -0.009 | 48.814
13 | 1.439 | 0.03167 | -0.009 | 45.429
13.5 | 1.468 | 0.03484 | -0.01 | 42.141
14 | 1.495 | 0.03825 | -0.01 | 39.082
14.5 | 1.519 | 0.04196 | -0.01 | 36.202
15 | 1.54 | 0.04601 | -0.011 | 33.466
15.5 | 1.558 | 0.05044 | -0.011 | 30.891
16 | 1.574 | 0.05517 | -0.011 | 28.525
16.5 | 1.587 | 0.06027 | -0.012 | 26.323
17 | 1.597 | 0.06582 | -0.012 | 24.257
17.5 | 1.604 | 0.07173 | -0.012 | 22.358
18 | 1.607 | 0.07804 | -0.012 | 20.59
18.5 | 1.607 | 0.0847 | -0.013 | 18.978
19 | 1.605 | 0.0919 | -0.013 | 17.467
19.5 | 1.6 | 0.09954 | -0.013 | 16.078
20 | 1.593 | 0.10747 | -0.013 | 14.826

## 36. Re 750k Mach 0.10 (2)
BIGFOIL.COM POLAR EXPORT
Horten 18.00% thick 1.00% camber
Horten 18.00% thick 1.00% camber |  |  |  | Cl Max: | 1.2883 | at alpha= | 16 | deg
XFOIL ncrit=9 |  |  |  | L/D Max: | 78.0468 | at alpha= | 9 | deg
Re: | 750000 |  |  | Cd Min: | 0.102 | at alpha= | 20 | deg
Mach: | 0.1 |  |  | Cl=0 at alpha= | -0.35773 | deg
|  |  |  | @ Cl=0.1, Cd= | 0.0075599
|  |  |  | @ Cl=0.4, Cd= | 0.008176
|  |  |  | @ Cl=0.6, Cd= | 0.0091739
alpha (deg) | Cl | Cd | Cm | Cl/Cd
-20 | -1.1721 | 0.09325 | -0.0384 | -12.5694
-19.5 | -1.1895 | 0.08406 | -0.0425 | -14.1506
-19 | -1.2052 | 0.07531 | -0.0462 | -16.0032
-18.5 | -1.216 | 0.06743 | -0.0492 | -18.0335
-18 | -1.2325 | 0.05925 | -0.052 | -20.8017
-17.5 | -1.2417 | 0.0522 | -0.0541 | -23.7874
-17 | -1.2404 | 0.04664 | -0.0553 | -26.5952
-16.5 | -1.233 | 0.04203 | -0.0558 | -29.3362
-16 | -1.2359 | 0.03678 | -0.0557 | -33.6025
-15.5 | -1.2254 | 0.03312 | -0.0549 | -36.9988
-15 | -1.2071 | 0.03034 | -0.0536 | -39.7858
-14.5 | -1.198 | 0.02714 | -0.0514 | -44.1415
-14 | -1.1768 | 0.02503 | -0.0491 | -47.0156
-13.5 | -1.1596 | 0.02288 | -0.046 | -50.6818
-13 | -1.1367 | 0.02128 | -0.0427 | -53.4164
-12.5 | -1.1159 | 0.01978 | -0.0387 | -56.4156
-12 | -1.092 | 0.01863 | -0.0345 | -58.6151
-11.5 | -1.0734 | 0.01752 | -0.0291 | -61.2671
-11 | -1.0537 | 0.01677 | -0.0231 | -62.8324
-10.5 | -1.0512 | 0.01606 | -0.0139 | -65.4545
-10 | -0.988 | 0.01515 | -0.0163 | -65.2145
-9.5 | -0.9223 | 0.01424 | -0.019 | -64.7683
-9 | -0.8576 | 0.01337 | -0.0213 | -64.1436
-8.5 | -0.7837 | 0.01251 | -0.0253 | -62.6459
-8 | -0.699 | 0.01168 | -0.0317 | -59.8459
-7.5 | -0.6308 | 0.01098 | -0.0344 | -57.4499
-7 | -0.5903 | 0.01063 | -0.0311 | -55.5315
-6.5 | -0.5538 | 0.01035 | -0.027 | -53.5072
-6 | -0.5136 | 0.01006 | -0.0236 | -51.0537
-4.5 | -0.3861 | 0.00917 | -0.0147 | -42.1047
-4 | -0.3414 | 0.0089 | -0.0122 | -38.3596
-3.5 | -0.2962 | 0.00864 | -0.0097 | -34.2824
-3 | -0.2503 | 0.00841 | -0.0074 | -29.7622
-2.5 | -0.204 | 0.00818 | -0.0051 | -24.9389
-2 | -0.1571 | 0.008 | -0.0029 | -19.6375
-1.5 | -0.1097 | 0.00784 | -0.0008 | -13.9923
-1 | -0.0622 | 0.00771 | 0.0013 | -8.0674
-0.5 | -0.0138 | 0.00763 | 0.0033 | -1.8087
0 | 0.0347 | 0.00757 | 0.0053 | 4.5839
0.5 | 0.0836 | 0.00755 | 0.0072 | 11.0728
1 | 0.1333 | 0.00758 | 0.0089 | 17.5858
1.5 | 0.1827 | 0.00762 | 0.0107 | 23.9764
2 | 0.2325 | 0.00771 | 0.0125 | 30.1556
2.5 | 0.2821 | 0.00782 | 0.0142 | 36.0742
3 | 0.3318 | 0.00795 | 0.0159 | 41.7358
3.5 | 0.3816 | 0.00811 | 0.0176 | 47.053
4 | 0.4318 | 0.00829 | 0.0192 | 52.0869
4.5 | 0.4821 | 0.0085 | 0.0207 | 56.7176
5 | 0.5331 | 0.00876 | 0.0221 | 60.8562
5.5 | 0.5862 | 0.00908 | 0.0229 | 64.5595
6 | 0.6435 | 0.00947 | 0.0227 | 67.9514
6.5 | 0.7037 | 0.00994 | 0.0219 | 70.7948
7 | 0.7709 | 0.01053 | 0.0194 | 73.2099
7.5 | 0.8374 | 0.01112 | 0.0171 | 75.3058
8 | 0.9075 | 0.01179 | 0.0139 | 76.972
8.5 | 0.966 | 0.01249 | 0.013 | 77.3419
9 | 1.0349 | 0.01326 | 0.0097 | 78.0468
9.5 | 1.095 | 0.01407 | 0.008 | 77.8252
10.5 | 1.2061 | 0.0157 | 0.0058 | 76.8217
11 | 1.1952 | 0.01632 | 0.0172 | 73.2353
11.5 | 1.2005 | 0.01727 | 0.0251 | 69.5136
12 | 1.2109 | 0.01859 | 0.0312 | 65.1372
12.5 | 1.2224 | 0.02031 | 0.0362 | 60.1871
13 | 1.2389 | 0.0222 | 0.0398 | 55.8063
13.5 | 1.254 | 0.02451 | 0.0427 | 51.1628
14 | 1.2654 | 0.02742 | 0.045 | 46.1488
14.5 | 1.2745 | 0.03081 | 0.0466 | 41.3664
15 | 1.2837 | 0.03445 | 0.0476 | 37.2627
15.5 | 1.2834 | 0.03921 | 0.0482 | 32.7314
16 | 1.2883 | 0.04376 | 0.0482 | 29.4401
16.5 | 1.281 | 0.04979 | 0.0477 | 25.7281
17 | 1.2806 | 0.05536 | 0.0468 | 23.1322
17.5 | 1.2643 | 0.06295 | 0.045 | 20.0842
18 | 1.2605 | 0.06934 | 0.0434 | 18.1785
18.5 | 1.2467 | 0.07716 | 0.041 | 16.1573
19 | 1.2314 | 0.08534 | 0.0383 | 14.4293
19.5 | 1.2209 | 0.09312 | 0.0355 | 13.111
20 | 1.203 | 0.102 | 0.032 | 11.7941

## 37. Re 750k Mach 0.25 (1)
BIGFOIL.COM POLAR EXPORT
Horten 18.00% thick 1.00% camber
Horten 18.00% thick 1.00% camber |  |  |  | Cl Max: | 1.518 | at alpha= | 16 | deg
JavaFoil+Calcfoil stall+Eppler ext transition |  |  |  | L/D Max: | 72.286 | at alpha= | 6.5 | deg
Re: | 750000 |  |  | Cd Min: | 0.00882 | at alpha= | 3.5 | deg
Mach: | 0.25 |  |  | Cl=0 at alpha= | -0.40769 | deg
|  |  |  | @ Cl=0.1, Cd= | 0.0089908
|  |  |  | @ Cl=0.4, Cd= | 0.0089047
|  |  |  | @ Cl=0.6, Cd= | 0.010071
alpha (deg) | Cl | Cd | Cm | Cl/Cd
-19.5 | -1.177 | 0.1582 | 0.012 | -7.439
-19 | -1.206 | 0.14716 | 0.012 | -8.192
-18.5 | -1.231 | 0.13596 | 0.012 | -9.058
-18 | -1.254 | 0.12537 | 0.012 | -10.001
-17.5 | -1.273 | 0.11472 | 0.012 | -11.1
-17 | -1.29 | 0.10425 | 0.012 | -12.375
-16.5 | -1.304 | 0.09359 | 0.013 | -13.933
-16 | -1.314 | 0.08287 | 0.013 | -15.861
-15.5 | -1.323 | 0.07249 | 0.013 | -18.244
-15 | -1.329 | 0.06243 | 0.013 | -21.289
-14.5 | -1.333 | 0.05333 | 0.013 | -24.989
-14 | -1.333 | 0.0452 | 0.013 | -29.485
-13.5 | -1.328 | 0.03859 | 0.013 | -34.411
-13 | -1.317 | 0.0335 | 0.013 | -39.295
-12.5 | -1.298 | 0.02946 | 0.012 | -44.07
-12 | -1.275 | 0.02628 | 0.012 | -48.495
-11.5 | -1.246 | 0.02378 | 0.012 | -52.4
-11 | -1.213 | 0.02175 | 0.012 | -55.741
-10.5 | -1.175 | 0.02012 | 0.011 | -58.4
-10 | -1.133 | 0.01894 | 0.011 | -59.83
-9.5 | -1.088 | 0.01783 | 0.011 | -60.999
-9 | -1.04 | 0.01683 | 0.01 | -61.78
-8.5 | -0.989 | 0.01601 | 0.01 | -61.802
-8 | -0.936 | 0.01531 | 0.009 | -61.148
-7.5 | -0.881 | 0.01468 | 0.009 | -60.025
-7 | -0.825 | 0.01408 | 0.009 | -58.574
-6.5 | -0.766 | 0.01354 | 0.008 | -56.592
-6 | -0.707 | 0.01302 | 0.008 | -54.295
-5.5 | -0.646 | 0.01223 | 0.007 | -52.841
-5 | -0.585 | 0.01175 | 0.007 | -49.778
-4.5 | -0.523 | 0.01133 | 0.006 | -46.161
-4 | -0.46 | 0.01004 | 0.006 | -45.864
-3.5 | -0.397 | 0.01008 | 0.005 | -39.401
-3 | -0.333 | 0.00967 | 0.005 | -34.502
-2.5 | -0.269 | 0.00969 | 0.005 | -27.805
-2 | -0.205 | 0.00981 | 0.004 | -20.93
-1.5 | -0.141 | 0.00917 | 0.004 | -15.358
-1 | -0.076 | 0.00903 | 0.003 | -8.444
-0.5 | -0.012 | 0.0093 | 0.003 | -1.238
0 | 0.053 | 0.00928 | 0.002 | 5.738
0.5 | 0.118 | 0.00888 | 0.002 | 13.28
1 | 0.182 | 0.00891 | 0.001 | 20.479
1.5 | 0.247 | 0.00901 | 0.001 | 27.41
2 | 0.311 | 0.00903 | 0 | 34.434
2.5 | 0.375 | 0.00885 | 0 | 42.406
3 | 0.439 | 0.00899 | -0.001 | 48.819
3.5 | 0.502 | 0.00882 | -0.001 | 56.958
4 | 0.566 | 0.00989 | -0.002 | 57.196
4.5 | 0.628 | 0.01022 | -0.002 | 61.497
5 | 0.69 | 0.01056 | -0.003 | 65.382
5.5 | 0.751 | 0.01097 | -0.003 | 68.528
6 | 0.812 | 0.01147 | -0.004 | 70.756
6.5 | 0.871 | 0.01205 | -0.004 | 72.286
7 | 0.929 | 0.01292 | -0.005 | 71.899
7.5 | 0.985 | 0.01369 | -0.005 | 71.918
8 | 1.039 | 0.01461 | -0.006 | 71.106
8.5 | 1.09 | 0.01569 | -0.006 | 69.483
9 | 1.139 | 0.01684 | -0.006 | 67.666
9.5 | 1.186 | 0.01836 | -0.007 | 64.609
10 | 1.23 | 0.02014 | -0.007 | 61.062
10.5 | 1.271 | 0.02218 | -0.008 | 57.316
11 | 1.31 | 0.0245 | -0.008 | 53.478
11.5 | 1.346 | 0.02708 | -0.008 | 49.702
12 | 1.379 | 0.02992 | -0.009 | 46.099
12.5 | 1.409 | 0.03311 | -0.009 | 42.566
13 | 1.436 | 0.03667 | -0.009 | 39.158
13.5 | 1.459 | 0.04059 | -0.01 | 35.952
14 | 1.48 | 0.04476 | -0.01 | 33.062
14.5 | 1.496 | 0.04943 | -0.01 | 30.267
15 | 1.507 | 0.05459 | -0.011 | 27.616
15.5 | 1.515 | 0.0602 | -0.011 | 25.169
16 | 1.518 | 0.06642 | -0.011 | 22.86
16.5 | 1.518 | 0.07309 | -0.012 | 20.765
17 | 1.513 | 0.08032 | -0.012 | 18.838
17.5 | 1.503 | 0.08824 | -0.012 | 17.035
18 | 1.488 | 0.09679 | -0.012 | 15.369
18.5 | 1.468 | 0.10593 | -0.012 | 13.855
19 | 1.443 | 0.11582 | -0.013 | 12.461
19.5 | 1.415 | 0.12632 | -0.013 | 11.203
20 | 1.383 | 0.13772 | -0.013 | 10.041

## 38. Re 750k Mach 0.25 (2)
BIGFOIL.COM POLAR EXPORT
Horten 18.00% thick 1.00% camber
Horten 18.00% thick 1.00% camber |  |  |  | Cl Max: | 1.2324 | at alpha= | 14.5 | deg
XFOIL ncrit=9 |  |  |  | L/D Max: | 74.7835 | at alpha= | 9 | deg
Re: | 750000 |  |  | Cd Min: | 0.11936 | at alpha= | -20 | deg
Mach: | 0.25 |  |  | Cl=0 at alpha= | -0.36667 | deg
|  |  |  | @ Cl=0.1, Cd= | 0.0077628
|  |  |  | @ Cl=0.4, Cd= | 0.0083287
|  |  |  | @ Cl=0.6, Cd= | 0.0093688
alpha (deg) | Cl | Cd | Cm | Cl/Cd
-20 | -1.0531 | 0.11936 | -0.0304 | -8.8229
-19.5 | -1.0663 | 0.11033 | -0.0349 | -9.6646
-19 | -1.0823 | 0.10088 | -0.0395 | -10.7286
-18.5 | -1.1005 | 0.0913 | -0.044 | -12.0537
-18 | -1.1172 | 0.0821 | -0.0481 | -13.6078
-17.5 | -1.1341 | 0.07326 | -0.0517 | -15.4805
-17 | -1.1522 | 0.06451 | -0.055 | -17.8608
-16.5 | -1.1615 | 0.05704 | -0.0575 | -20.3629
-16 | -1.1655 | 0.05047 | -0.0592 | -23.0929
-15.5 | -1.1716 | 0.04408 | -0.0603 | -26.5789
-15 | -1.1701 | 0.03884 | -0.0605 | -30.1262
-14.5 | -1.1589 | 0.03483 | -0.0598 | -33.273
-14 | -1.1531 | 0.03074 | -0.0583 | -37.5114
-13.5 | -1.1378 | 0.02773 | -0.0562 | -41.0314
-13 | -1.1212 | 0.0251 | -0.0533 | -44.6693
-12.5 | -1.102 | 0.02292 | -0.0499 | -48.0803
-12 | -1.082 | 0.02107 | -0.0458 | -51.3526
-11.5 | -1.0612 | 0.01955 | -0.0411 | -54.2813
-11 | -1.0434 | 0.01824 | -0.0353 | -57.2039
-10.5 | -1.0259 | 0.0173 | -0.0288 | -59.3006
-9.5 | -0.935 | 0.01519 | -0.0258 | -61.5537
-9 | -0.8679 | 0.01416 | -0.028 | -61.2924
-8.5 | -0.7921 | 0.0132 | -0.0318 | -60.0076
-8 | -0.7005 | 0.01216 | -0.0388 | -57.6069
-7.5 | -0.6277 | 0.01143 | -0.0419 | -54.9169
-7 | -0.5882 | 0.01103 | -0.0379 | -53.3273
-6.5 | -0.5524 | 0.0107 | -0.033 | -51.6262
-6 | -0.518 | 0.0104 | -0.0279 | -49.8077
-5.5 | -0.4776 | 0.01007 | -0.0241 | -47.428
-5 | -0.4348 | 0.00978 | -0.0207 | -44.4581
-4.5 | -0.3911 | 0.00948 | -0.0174 | -41.2553
-4 | -0.3459 | 0.00918 | -0.0145 | -37.6797
-3.5 | -0.2999 | 0.0089 | -0.0117 | -33.6966
-3 | -0.2531 | 0.00865 | -0.0091 | -29.2601
-2.5 | -0.206 | 0.00841 | -0.0065 | -24.4946
-2 | -0.1583 | 0.00821 | -0.004 | -19.2814
-1.5 | -0.1102 | 0.00804 | -0.0016 | -13.7065
-1 | -0.0622 | 0.0079 | 0.0009 | -7.8734
-0.5 | -0.0132 | 0.00781 | 0.0032 | -1.6901
0 | 0.0363 | 0.00776 | 0.0054 | 4.6778
0.5 | 0.0862 | 0.00776 | 0.0075 | 11.1082
1 | 0.1362 | 0.00777 | 0.0097 | 17.529
2 | 0.2382 | 0.00788 | 0.0136 | 30.2284
2.5 | 0.2892 | 0.00798 | 0.0155 | 36.2406
3 | 0.3398 | 0.00813 | 0.0175 | 41.7958
3.5 | 0.3902 | 0.00829 | 0.0196 | 47.0688
4 | 0.4408 | 0.00849 | 0.0216 | 51.9199
4.5 | 0.4913 | 0.00872 | 0.0236 | 56.3417
5 | 0.5426 | 0.009 | 0.0254 | 60.2889
5.5 | 0.5961 | 0.00934 | 0.0267 | 63.8223
6 | 0.6544 | 0.00977 | 0.027 | 66.9806
7 | 0.7873 | 0.01093 | 0.0238 | 72.0311
7.5 | 0.8563 | 0.01167 | 0.0215 | 73.3762
8 | 0.9251 | 0.01247 | 0.0192 | 74.186
8.5 | 0.9871 | 0.01323 | 0.0182 | 74.6107
9 | 1.0537 | 0.01409 | 0.016 | 74.7835
9.5 | 1.1144 | 0.01507 | 0.0147 | 73.9482
10 | 1.1778 | 0.01619 | 0.0124 | 72.7486
10.5 | 1.1704 | 0.01699 | 0.023 | 68.8876
11 | 1.1733 | 0.01821 | 0.0312 | 64.4316
11.5 | 1.1818 | 0.01989 | 0.0374 | 59.4168
12 | 1.1916 | 0.02209 | 0.0422 | 53.943
12.5 | 1.2057 | 0.02454 | 0.0457 | 49.132
13 | 1.2177 | 0.02753 | 0.0483 | 44.2317
13.5 | 1.2248 | 0.03124 | 0.0502 | 39.2061
14 | 1.2279 | 0.03561 | 0.0515 | 34.4819
14.5 | 1.2324 | 0.04014 | 0.0521 | 30.7025
15 | 1.2256 | 0.04602 | 0.0521 | 26.6319
15.5 | 1.2248 | 0.05161 | 0.0516 | 23.7318
16 | 1.2123 | 0.05865 | 0.0504 | 20.6701
16.5 | 1.2078 | 0.06511 | 0.049 | 18.5501
17 | 1.1893 | 0.07336 | 0.0467 | 16.2118
17.5 | 1.1831 | 0.08044 | 0.0446 | 14.7079
18 | 1.1662 | 0.089 | 0.0416 | 13.1034
18.5 | 1.1554 | 0.09696 | 0.0387 | 11.9163
19 | 1.1451 | 0.10507 | 0.0355 | 10.8984
19.5 | 1.1319 | 0.11361 | 0.0319 | 9.963

## 39. Re 750k Mach 0.50 (1)
BIGFOIL.COM POLAR EXPORT
Horten 18.00% thick 1.00% camber
Horten 18.00% thick 1.00% camber |  |  |  | Cl Max: | 1.257 | at alpha= | 10.5 | deg
JavaFoil+Calcfoil stall+Eppler ext transition |  |  |  | L/D Max: | 63.481 | at alpha= | 5.5 | deg
Re: | 750000 |  |  | Cd Min: | 0.00855 | at alpha= | 1.5 | deg
Mach: | 0.5 |  |  | Cl=0 at alpha= | -0.40972 | deg
|  |  |  | @ Cl=0.1, Cd= | 0.0087586
|  |  |  | @ Cl=0.4, Cd= | 0.0099573
|  |  |  | @ Cl=0.6, Cd= | 0.010907
alpha (deg) | Cl | Cd | Cm | Cl/Cd
-20 | -1.103 | 0.22525 | 0.013 | -4.896
-19.5 | -1.076 | 0.22158 | 0.012 | -4.855
-19 | -1.047 | 0.21334 | 0.012 | -4.909
-18.5 | -1.02 | 0.20753 | 0.012 | -4.913
-18 | -0.992 | 0.2007 | 0.011 | -4.941
-17.5 | -0.963 | 0.19824 | 0.011 | -4.86
-17 | -0.935 | 0.1872 | 0.011 | -4.996
-16.5 | -0.907 | 0.18424 | 0.01 | -4.925
-16 | -0.879 | 0.17908 | 0.01 | -4.906
-15.5 | -0.851 | 0.1739 | 0.01 | -4.894
-15 | -0.822 | 0.16154 | 0.009 | -5.091
-14.5 | -0.794 | 0.1587 | 0.009 | -5.006
-14 | -0.766 | 0.15392 | 0.009 | -4.977
-13.5 | -0.738 | 0.14682 | 0.008 | -5.023
-13 | -0.709 | 0.1398 | 0.008 | -5.072
-12.5 | -0.681 | 0.12927 | 0.007 | -5.265
-12 | -0.652 | 0.1198 | 0.007 | -5.445
-11.5 | -0.624 | 0.10768 | 0.006 | -5.796
-11 | -0.916 | 0.0722 | 0.01 | -12.693
-10.5 | -1.024 | 0.04961 | 0.011 | -20.647
-10 | -1.072 | 0.03579 | 0.011 | -29.941
-9.5 | -1.081 | 0.02869 | 0.011 | -37.667
-9 | -1.067 | 0.02458 | 0.011 | -43.389
-8.5 | -1.037 | 0.02187 | 0.011 | -47.391
-8 | -0.996 | 0.01985 | 0.01 | -50.167
-7.5 | -0.948 | 0.01827 | 0.01 | -51.902
-7 | -0.895 | 0.01704 | 0.009 | -52.491
-6.5 | -0.837 | 0.01601 | 0.009 | -52.252
-6 | -0.776 | 0.0151 | 0.009 | -51.365
-5.5 | -0.712 | 0.01432 | 0.008 | -49.732
-5 | -0.646 | 0.01336 | 0.008 | -48.364
-4.5 | -0.579 | 0.0127 | 0.007 | -45.59
-4 | -0.511 | 0.01212 | 0.007 | -42.145
-3.5 | -0.441 | 0.0116 | 0.006 | -38.017
-3 | -0.371 | 0.01114 | 0.006 | -33.289
-2.5 | -0.3 | 0.01032 | 0.005 | -29.082
-2 | -0.229 | 0.00912 | 0.005 | -25.089
-1.5 | -0.157 | 0.00915 | 0.004 | -17.164
-1 | -0.085 | 0.00931 | 0.003 | -9.138
-0.5 | -0.013 | 0.00883 | 0.003 | -1.456
0 | 0.059 | 0.00877 | 0.002 | 6.768
0.5 | 0.131 | 0.00875 | 0.002 | 15.02
1 | 0.203 | 0.00878 | 0.001 | 23.16
1.5 | 0.275 | 0.00855 | 0.001 | 32.174
2 | 0.346 | 0.00979 | 0 | 35.361
2.5 | 0.417 | 0.01001 | 0 | 41.67
3 | 0.488 | 0.01027 | -0.001 | 47.48
3.5 | 0.557 | 0.01062 | -0.001 | 52.494
4 | 0.626 | 0.01108 | -0.002 | 56.55
4.5 | 0.694 | 0.01159 | -0.002 | 59.924
5 | 0.761 | 0.01223 | -0.003 | 62.202
5.5 | 0.826 | 0.01301 | -0.004 | 63.481
6 | 0.888 | 0.01415 | -0.004 | 62.795
6.5 | 0.948 | 0.01531 | -0.005 | 61.938
7 | 1.005 | 0.01674 | -0.005 | 60.021
7.5 | 1.058 | 0.0185 | -0.006 | 57.179
8 | 1.106 | 0.02071 | -0.006 | 53.429
8.5 | 1.15 | 0.02341 | -0.006 | 49.152
9 | 1.189 | 0.02662 | -0.007 | 44.66
9.5 | 1.221 | 0.03044 | -0.007 | 40.113
10 | 1.244 | 0.03501 | -0.008 | 35.546
10.5 | 1.257 | 0.04053 | -0.008 | 31.021
11 | 1.253 | 0.04734 | -0.008 | 26.461
11.5 | 1.221 | 0.0563 | -0.009 | 21.687
12 | 1.132 | 0.07005 | -0.009 | 16.164
12.5 | 0.727 | 0.11859 | -0.005 | 6.126
13 | 0.756 | 0.13136 | -0.006 | 5.752
13.5 | 0.784 | 0.14001 | -0.006 | 5.6
14 | 0.813 | 0.1494 | -0.006 | 5.44
14.5 | 0.841 | 0.16159 | -0.007 | 5.207
15 | 0.87 | 0.16345 | -0.007 | 5.325
15.5 | 0.899 | 0.17278 | -0.008 | 5.205

## 40. Re 750k Mach 0.50 (2)
BIGFOIL.COM POLAR EXPORT
Horten 18.00% thick 1.00% camber
Horten 18.00% thick 1.00% camber |  |  |  | Cl Max: | 1.0785 | at alpha= | 9 | deg
XFOIL ncrit=9 |  |  |  | L/D Max: | 60.6346 | at alpha= | 7 | deg
Re: | 750000 |  |  | Cd Min: | 0.13436 | at alpha= | -16 | deg
Mach: | 0.5 |  |  | Cl=0 at alpha= | -0.44027 | deg
|  |  |  | @ Cl=0.1, Cd= | 0.0085503
|  |  |  | @ Cl=0.4, Cd= | 0.0091594
|  |  |  | @ Cl=0.6, Cd= | 0.010654
alpha (deg) | Cl | Cd | Cm | Cl/Cd
-16 | -0.6986 | 0.13436 | -0.0289 | -5.1995
-15.5 | -0.7561 | 0.11737 | -0.0393 | -6.442
-15 | -0.7923 | 0.10446 | -0.0467 | -7.5847
-14.5 | -0.8354 | 0.09136 | -0.0541 | -9.144
-14 | -0.8705 | 0.0799 | -0.06 | -10.8949
-13.5 | -0.8942 | 0.07015 | -0.0645 | -12.747
-13 | -0.9188 | 0.06074 | -0.0683 | -15.1268
-12.5 | -0.9386 | 0.05224 | -0.0709 | -17.9671
-12 | -0.9508 | 0.04489 | -0.0723 | -21.1807
-11.5 | -0.9547 | 0.03872 | -0.0722 | -24.6565
-11 | -0.9556 | 0.03338 | -0.0706 | -28.6279
-10.5 | -0.9491 | 0.02911 | -0.0677 | -32.6039
-10 | -0.9406 | 0.0256 | -0.0632 | -36.7422
-9.5 | -0.9304 | 0.02293 | -0.0572 | -40.5757
-9 | -0.8842 | 0.02011 | -0.0564 | -43.9682
-8.5 | -0.8062 | 0.01766 | -0.06 | -45.6512
-8 | -0.6803 | 0.01536 | -0.0719 | -44.2904
-7.5 | -0.6111 | 0.01418 | -0.0724 | -43.0959
-7 | -0.5785 | 0.01341 | -0.0657 | -43.1394
-6.5 | -0.544 | 0.01274 | -0.059 | -42.7002
-6 | -0.5067 | 0.01215 | -0.0528 | -41.7037
-5.5 | -0.4684 | 0.01159 | -0.0465 | -40.4142
-4.5 | -0.3878 | 0.01069 | -0.0346 | -36.2769
-4 | -0.3484 | 0.01033 | -0.0284 | -33.727
-3.5 | -0.3045 | 0.01002 | -0.0231 | -30.3892
-3 | -0.2567 | 0.00973 | -0.0185 | -26.3823
-2.5 | -0.2084 | 0.00944 | -0.0141 | -22.0763
-2 | -0.1592 | 0.00918 | -0.0099 | -17.342
-1.5 | -0.109 | 0.00896 | -0.0058 | -12.1652
-1 | -0.0577 | 0.0088 | -0.002 | -6.5568
-0.5 | -0.0062 | 0.00867 | 0.0018 | -0.71511
0 | 0.0457 | 0.00859 | 0.0056 | 5.3201
0.5 | 0.0986 | 0.00855 | 0.0091 | 11.5322
1 | 0.1526 | 0.00856 | 0.0126 | 17.8271
1.5 | 0.2063 | 0.00861 | 0.016 | 23.9605
2 | 0.2599 | 0.0087 | 0.0196 | 29.8736
2.5 | 0.3132 | 0.00885 | 0.0232 | 35.3898
3 | 0.3655 | 0.00901 | 0.027 | 40.566
3.5 | 0.4163 | 0.00923 | 0.0312 | 45.1029
4.5 | 0.5083 | 0.00977 | 0.0414 | 52.0266
5 | 0.5529 | 0.01016 | 0.0468 | 54.4193
5.5 | 0.6034 | 0.01069 | 0.0508 | 56.4453
6 | 0.674 | 0.01144 | 0.0508 | 58.9161
6.5 | 0.7549 | 0.01245 | 0.0485 | 60.6345
7 | 0.8313 | 0.01371 | 0.0467 | 60.6346
7.5 | 0.9039 | 0.01515 | 0.0454 | 59.6634
8 | 0.9749 | 0.01695 | 0.0435 | 57.5162
8.5 | 1.0384 | 0.01938 | 0.0415 | 53.581
9 | 1.0785 | 0.02222 | 0.0418 | 48.5374
9.5 | 1.0738 | 0.02493 | 0.0493 | 43.0726
10 | 1.073 | 0.02853 | 0.0544 | 37.6095
10.5 | 1.0705 | 0.03291 | 0.0581 | 32.5281
11 | 1.066 | 0.03792 | 0.0606 | 28.1118
11.5 | 1.0628 | 0.04323 | 0.0623 | 24.5848
12 | 1.0536 | 0.0494 | 0.0629 | 21.3279
12.5 | 1.0419 | 0.05617 | 0.0626 | 18.549
13 | 1.0335 | 0.06297 | 0.062 | 16.4126
13.5 | 1.0195 | 0.07059 | 0.0604 | 14.4426
14 | 1.0095 | 0.07815 | 0.0585 | 12.9175

## 41. Re 1M Mach 0.00 (1)
BIGFOIL.COM POLAR EXPORT
Horten 18.00% thick 1.00% camber
Horten 18.00% thick 1.00% camber |  |  |  | Cl Max: | 1.634 | at alpha= | 19 | deg
JavaFoil+Calcfoil stall+Eppler ext transition |  |  |  | L/D Max: | 80.633 | at alpha= | 7.5 | deg
Re: | 1000000 |  |  | Cd Min: | 0.00853 | at alpha= | 1.5 | deg
Mach: | 0 |  |  | Cl=0 at alpha= | -0.4127 | deg
|  |  |  | @ Cl=0.1, Cd= | 0.0088658
|  |  |  | @ Cl=0.4, Cd= | 0.0087764
|  |  |  | @ Cl=0.6, Cd= | 0.0087029
alpha (deg) | Cl | Cd | Cm | Cl/Cd
-20 | -1.429 | 0.11948 | 0.014 | -11.958
-19.5 | -1.435 | 0.1103 | 0.014 | -13.013
-19 | -1.441 | 0.10081 | 0.014 | -14.298
-18.5 | -1.446 | 0.09165 | 0.014 | -15.776
-18 | -1.449 | 0.08261 | 0.014 | -17.543
-17.5 | -1.452 | 0.07346 | 0.014 | -19.765
-17 | -1.453 | 0.06494 | 0.014 | -22.373
-16.5 | -1.452 | 0.0569 | 0.014 | -25.521
-16 | -1.448 | 0.04964 | 0.014 | -29.164
-15.5 | -1.44 | 0.04343 | 0.014 | -33.159
-15 | -1.43 | 0.03811 | 0.013 | -37.516
-14.5 | -1.415 | 0.03355 | 0.013 | -42.184
-14 | -1.397 | 0.02987 | 0.013 | -46.77
-13.5 | -1.375 | 0.02686 | 0.013 | -51.191
-13 | -1.349 | 0.02436 | 0.013 | -55.377
-12.5 | -1.318 | 0.02243 | 0.012 | -58.768
-12 | -1.284 | 0.02073 | 0.012 | -61.95
-11.5 | -1.247 | 0.01931 | 0.012 | -64.586
-11 | -1.207 | 0.01811 | 0.011 | -66.643
-10.5 | -1.164 | 0.01708 | 0.011 | -68.153
-10 | -1.119 | 0.01621 | 0.011 | -69.001
-9.5 | -1.071 | 0.01545 | 0.01 | -69.295
-9 | -1.021 | 0.01477 | 0.01 | -69.097
-8.5 | -0.969 | 0.01415 | 0.01 | -68.455
-8 | -0.915 | 0.01361 | 0.009 | -67.201
-7.5 | -0.86 | 0.01309 | 0.009 | -65.679
-7 | -0.803 | 0.01264 | 0.008 | -63.577
-6.5 | -0.746 | 0.0122 | 0.008 | -61.148
-6 | -0.687 | 0.01179 | 0.007 | -58.291
-5.5 | -0.628 | 0.01141 | 0.007 | -55.052
-5 | -0.568 | 0.01009 | 0.007 | -56.307
-4.5 | -0.508 | 0.01018 | 0.006 | -49.866
-4 | -0.447 | 0.0098 | 0.006 | -45.562
-3.5 | -0.385 | 0.00946 | 0.005 | -40.716
-3 | -0.323 | 0.0096 | 0.005 | -33.681
-2.5 | -0.261 | 0.00928 | 0.004 | -28.143
-2 | -0.199 | 0.00905 | 0.004 | -21.976
-1.5 | -0.136 | 0.00921 | 0.003 | -14.822
-1 | -0.074 | 0.00911 | 0.003 | -8.105
-0.5 | -0.011 | 0.009 | 0.003 | -1.239
0 | 0.052 | 0.00892 | 0.002 | 5.78
0.5 | 0.114 | 0.00885 | 0.002 | 12.902
1 | 0.177 | 0.00888 | 0.001 | 19.902
1.5 | 0.239 | 0.00853 | 0.001 | 28.031
2 | 0.302 | 0.00863 | 0 | 34.961
2.5 | 0.364 | 0.00873 | 0 | 41.65
3 | 0.426 | 0.00881 | -0.001 | 48.327
3.5 | 0.487 | 0.00898 | -0.001 | 54.307
4 | 0.549 | 0.00882 | -0.002 | 62.218
4.5 | 0.61 | 0.00868 | -0.002 | 70.269
5 | 0.671 | 0.00971 | -0.003 | 69.048
5.5 | 0.731 | 0.01003 | -0.003 | 72.842
6 | 0.79 | 0.0104 | -0.004 | 75.942
6.5 | 0.848 | 0.01085 | -0.004 | 78.206
7 | 0.906 | 0.01137 | -0.004 | 79.694
7.5 | 0.962 | 0.01193 | -0.005 | 80.633
8 | 1.017 | 0.01261 | -0.005 | 80.617
8.5 | 1.07 | 0.01341 | -0.006 | 79.799
9 | 1.121 | 0.0143 | -0.006 | 78.339
9.5 | 1.169 | 0.01538 | -0.007 | 76.012
10 | 1.216 | 0.01664 | -0.007 | 73.069
10.5 | 1.26 | 0.01804 | -0.008 | 69.845
11 | 1.301 | 0.01968 | -0.008 | 66.14
11.5 | 1.341 | 0.02152 | -0.008 | 62.292
12 | 1.378 | 0.0236 | -0.009 | 58.394
12.5 | 1.413 | 0.0259 | -0.009 | 54.552
13 | 1.446 | 0.02844 | -0.009 | 50.828
13.5 | 1.476 | 0.03125 | -0.01 | 47.224
14 | 1.504 | 0.03424 | -0.01 | 43.911
14.5 | 1.529 | 0.0377 | -0.01 | 40.555
15 | 1.551 | 0.04125 | -0.011 | 37.606
15.5 | 1.571 | 0.04521 | -0.011 | 34.752
16 | 1.588 | 0.04951 | -0.011 | 32.08
16.5 | 1.603 | 0.05409 | -0.012 | 29.633
17 | 1.615 | 0.05898 | -0.012 | 27.385
17.5 | 1.624 | 0.06429 | -0.012 | 25.269
18 | 1.63 | 0.06991 | -0.013 | 23.316
18.5 | 1.633 | 0.07598 | -0.013 | 21.495
19 | 1.634 | 0.08238 | -0.013 | 19.831
19.5 | 1.632 | 0.08919 | -0.013 | 18.297
20 | 1.628 | 0.09618 | -0.013 | 16.927

## 42. Re 1M Mach 0.00 (2)
BIGFOIL.COM POLAR EXPORT
Horten 18.00% thick 1.00% camber
Horten 18.00% thick 1.00% camber |  |  |  | Cl Max: | 1.3506 | at alpha= | 17 | deg
XFOIL ncrit=9 |  |  |  | L/D Max: | 84.6835 | at alpha= | 9.5 | deg
Re: | 1000000 |  |  | Cd Min: | 0.09046 | at alpha= | 20 | deg
Mach: | 0 |  |  | Cl=0 at alpha= | -0.38697 | deg
|  |  |  | @ Cl=0.1, Cd= | 0.0070275
|  |  |  | @ Cl=0.4, Cd= | 0.0074836
|  |  |  | @ Cl=0.6, Cd= | 0.0083396
alpha (deg) | Cl | Cd | Cm | Cl/Cd
-20 | -1.2696 | 0.07877 | -0.0427 | -16.1178
-19.5 | -1.2879 | 0.06989 | -0.0463 | -18.4275
-19 | -1.3013 | 0.06192 | -0.0492 | -21.0158
-18.5 | -1.3151 | 0.05421 | -0.0517 | -24.2594
-18 | -1.3266 | 0.04721 | -0.0535 | -28.1
-17.5 | -1.3248 | 0.04203 | -0.0542 | -31.5203
-17 | -1.3158 | 0.03788 | -0.0543 | -34.736
-16.5 | -1.3103 | 0.03372 | -0.0537 | -38.8582
-16 | -1.299 | 0.03034 | -0.0525 | -42.8148
-15.5 | -1.28 | 0.02783 | -0.051 | -45.9935
-15 | -1.2652 | 0.02521 | -0.0488 | -50.1864
-14.5 | -1.2445 | 0.0232 | -0.0463 | -53.6422
-14 | -1.2204 | 0.02157 | -0.0436 | -56.5786
-13.5 | -1.1991 | 0.01995 | -0.0401 | -60.1053
-13 | -1.1719 | 0.01881 | -0.0368 | -62.302
-12.5 | -1.1506 | 0.01757 | -0.0323 | -65.4866
-12 | -1.1257 | 0.01672 | -0.0277 | -67.3266
-11.5 | -1.1088 | 0.01586 | -0.0215 | -69.9117
-11 | -1.0972 | 0.01531 | -0.0138 | -71.6656
-10.5 | -1.0365 | 0.0145 | -0.0157 | -71.4828
-10 | -0.9738 | 0.01364 | -0.0179 | -71.393
-9.5 | -0.9102 | 0.01284 | -0.0201 | -70.8879
-9 | -0.8385 | 0.01207 | -0.0239 | -69.4698
-8.5 | -0.7527 | 0.01122 | -0.0307 | -67.0856
-8 | -0.6792 | 0.01057 | -0.0347 | -64.2573
-7.5 | -0.639 | 0.01024 | -0.0315 | -62.4023
-7 | -0.6042 | 0.01 | -0.0271 | -60.42
-6.5 | -0.5646 | 0.00973 | -0.0237 | -58.0267
-6 | -0.5235 | 0.00947 | -0.0205 | -55.2798
-5.5 | -0.4808 | 0.00917 | -0.0177 | -52.4318
-5 | -0.4361 | 0.00892 | -0.0153 | -48.8901
-4.5 | -0.3912 | 0.00864 | -0.0129 | -45.2778
-4 | -0.345 | 0.00841 | -0.0107 | -41.0226
-3.5 | -0.2984 | 0.00818 | -0.0086 | -36.4792
-3 | -0.2514 | 0.00795 | -0.0066 | -31.6226
-2.5 | -0.204 | 0.00774 | -0.0047 | -26.3566
-2 | -0.1564 | 0.00753 | -0.0027 | -20.7703
-1.5 | -0.1084 | 0.00736 | -0.0009 | -14.7283
-1 | -0.0598 | 0.00722 | 0.001 | -8.2825
-0.5 | -0.0111 | 0.00711 | 0.0028 | -1.5612
0 | 0.038 | 0.00705 | 0.0045 | 5.3901
0.5 | 0.0876 | 0.00703 | 0.0061 | 12.4609
1 | 0.1369 | 0.00702 | 0.0078 | 19.5014
1.5 | 0.1866 | 0.00706 | 0.0095 | 26.4306
2 | 0.2362 | 0.00712 | 0.0111 | 33.1742
3 | 0.3359 | 0.00732 | 0.0143 | 45.888
3.5 | 0.3856 | 0.00744 | 0.0159 | 51.828
4 | 0.4352 | 0.00759 | 0.0175 | 57.3386
4.5 | 0.4844 | 0.00777 | 0.0191 | 62.3423
5 | 0.5336 | 0.00799 | 0.0207 | 66.7835
5.5 | 0.583 | 0.00824 | 0.0223 | 70.7524
6 | 0.6342 | 0.00854 | 0.0233 | 74.2623
6.5 | 0.6898 | 0.00892 | 0.0234 | 77.3318
7 | 0.7501 | 0.00937 | 0.0223 | 80.0534
7.5 | 0.8092 | 0.00989 | 0.0214 | 81.82
8 | 0.8816 | 0.01055 | 0.0175 | 83.564
8.5 | 0.9462 | 0.01123 | 0.0153 | 84.2565
9 | 1.0054 | 0.01191 | 0.014 | 84.4165
9.5 | 1.0704 | 0.01264 | 0.0114 | 84.6835
10 | 1.1257 | 0.01343 | 0.0106 | 83.8198
11 | 1.2441 | 0.01512 | 0.0067 | 82.2817
11.5 | 1.2381 | 0.01571 | 0.0172 | 78.8097
12 | 1.2444 | 0.0167 | 0.0248 | 74.515
13 | 1.2735 | 0.01944 | 0.0349 | 65.5093
13.5 | 1.2905 | 0.02126 | 0.0385 | 60.7008
14 | 1.3049 | 0.02357 | 0.0414 | 55.3627
14.5 | 1.3202 | 0.02613 | 0.0435 | 50.5243
15 | 1.3332 | 0.02913 | 0.0451 | 45.7673
15.5 | 1.3386 | 0.033 | 0.0462 | 40.5636
16 | 1.3487 | 0.0367 | 0.0468 | 36.7493
16.5 | 1.3473 | 0.04172 | 0.0469 | 32.2939
17 | 1.3506 | 0.04654 | 0.0467 | 29.0202
17.5 | 1.341 | 0.05297 | 0.0457 | 25.3162
18 | 1.3366 | 0.05906 | 0.0445 | 22.6312
18.5 | 1.3254 | 0.06619 | 0.0426 | 20.0242
19 | 1.3071 | 0.07442 | 0.0402 | 17.5638
19.5 | 1.2965 | 0.0819 | 0.0377 | 15.8303
20 | 1.2791 | 0.09046 | 0.0347 | 14.14

## 43. Re 1M Mach 0.10 (1)
BIGFOIL.COM POLAR EXPORT
Horten 18.00% thick 1.00% camber
Horten 18.00% thick 1.00% camber |  |  |  | Cl Max: | 1.616 | at alpha= | 18.5 | deg
JavaFoil+Calcfoil stall+Eppler ext transition |  |  |  | L/D Max: | 80.262 | at alpha= | 7.5 | deg
Re: | 1000000 |  |  | Cd Min: | 0.00856 | at alpha= | 3 | deg
Mach: | 0.1 |  |  | Cl=0 at alpha= | -0.4127 | deg
|  |  |  | @ Cl=0.1, Cd= | 0.0088233
|  |  |  | @ Cl=0.4, Cd= | 0.0086684
|  |  |  | @ Cl=0.6, Cd= | 0.0087394
alpha (deg) | Cl | Cd | Cm | Cl/Cd
-20 | -1.397 | 0.12521 | 0.014 | -11.158
-19.5 | -1.407 | 0.11555 | 0.014 | -12.173
-19 | -1.415 | 0.10602 | 0.014 | -13.344
-18.5 | -1.422 | 0.09642 | 0.014 | -14.745
-18 | -1.427 | 0.08718 | 0.014 | -16.371
-17.5 | -1.432 | 0.07789 | 0.014 | -18.381
-17 | -1.435 | 0.06878 | 0.014 | -20.863
-16.5 | -1.436 | 0.06043 | 0.014 | -23.761
-16 | -1.434 | 0.05263 | 0.014 | -27.242
-15.5 | -1.429 | 0.04583 | 0.013 | -31.172
-15 | -1.42 | 0.04004 | 0.013 | -35.473
-14.5 | -1.408 | 0.03508 | 0.013 | -40.145
-14 | -1.392 | 0.03104 | 0.013 | -44.854
-13.5 | -1.372 | 0.02772 | 0.013 | -49.487
-13 | -1.347 | 0.02506 | 0.013 | -53.76
-12.5 | -1.318 | 0.02298 | 0.012 | -57.341
-12 | -1.285 | 0.02117 | 0.012 | -60.699
-11.5 | -1.249 | 0.01967 | 0.012 | -63.5
-11 | -1.209 | 0.0184 | 0.011 | -65.72
-10.5 | -1.167 | 0.01732 | 0.011 | -67.381
-10 | -1.122 | 0.01641 | 0.011 | -68.363
-9.5 | -1.074 | 0.01562 | 0.01 | -68.731
-9 | -1.024 | 0.01491 | 0.01 | -68.687
-8.5 | -0.972 | 0.01427 | 0.01 | -68.11
-8 | -0.919 | 0.01372 | 0.009 | -66.939
-7.5 | -0.863 | 0.01323 | 0.009 | -65.251
-7 | -0.807 | 0.01272 | 0.008 | -63.453
-6.5 | -0.749 | 0.0123 | 0.008 | -60.919
-6 | -0.691 | 0.01186 | 0.008 | -58.232
-5.5 | -0.631 | 0.01147 | 0.007 | -55.01
-5 | -0.571 | 0.01013 | 0.007 | -56.325
-4.5 | -0.51 | 0.01024 | 0.006 | -49.819
-4 | -0.449 | 0.00984 | 0.006 | -45.608
-3.5 | -0.387 | 0.0095 | 0.005 | -40.72
-3 | -0.325 | 0.00963 | 0.005 | -33.724
-2.5 | -0.263 | 0.00936 | 0.004 | -28.032
-2 | -0.2 | 0.00913 | 0.004 | -21.887
-1.5 | -0.137 | 0.0093 | 0.003 | -14.739
-1 | -0.074 | 0.00915 | 0.003 | -8.115
-0.5 | -0.011 | 0.00866 | 0.003 | -1.294
0 | 0.052 | 0.00861 | 0.002 | 6.015
0.5 | 0.115 | 0.00889 | 0.002 | 12.917
1 | 0.178 | 0.00892 | 0.001 | 19.92
1.5 | 0.24 | 0.0086 | 0.001 | 27.953
2 | 0.303 | 0.00869 | 0 | 34.874
2.5 | 0.366 | 0.0088 | 0 | 41.539
3 | 0.428 | 0.00856 | -0.001 | 49.963
3.5 | 0.49 | 0.00906 | -0.001 | 54.079
4 | 0.551 | 0.00885 | -0.002 | 62.304
4.5 | 0.613 | 0.00871 | -0.002 | 70.335
5 | 0.674 | 0.00977 | -0.003 | 68.983
5.5 | 0.734 | 0.01011 | -0.003 | 72.567
6 | 0.794 | 0.01047 | -0.004 | 75.78
6.5 | 0.852 | 0.01092 | -0.004 | 78.019
7 | 0.91 | 0.01146 | -0.005 | 79.379
7.5 | 0.966 | 0.01204 | -0.005 | 80.262
8 | 1.021 | 0.01274 | -0.005 | 80.11
8.5 | 1.074 | 0.01356 | -0.006 | 79.169
9 | 1.124 | 0.0145 | -0.006 | 77.563
9.5 | 1.173 | 0.01562 | -0.007 | 75.091
10 | 1.219 | 0.01691 | -0.007 | 72.072
10.5 | 1.263 | 0.01839 | -0.008 | 68.682
11 | 1.304 | 0.02008 | -0.008 | 64.949
11.5 | 1.343 | 0.02199 | -0.008 | 61.069
12 | 1.38 | 0.02417 | -0.009 | 57.084
12.5 | 1.414 | 0.02658 | -0.009 | 53.204
13 | 1.446 | 0.0292 | -0.009 | 49.516
13.5 | 1.475 | 0.03213 | -0.01 | 45.918
14 | 1.502 | 0.03522 | -0.01 | 42.661
14.5 | 1.527 | 0.03874 | -0.01 | 39.406
15 | 1.548 | 0.04253 | -0.011 | 36.388
15.5 | 1.566 | 0.04667 | -0.011 | 33.558
16 | 1.582 | 0.05108 | -0.011 | 30.967
16.5 | 1.595 | 0.05586 | -0.012 | 28.55
17 | 1.605 | 0.06105 | -0.012 | 26.289
17.5 | 1.612 | 0.06662 | -0.012 | 24.198
18 | 1.615 | 0.07252 | -0.013 | 22.274
18.5 | 1.616 | 0.07875 | -0.013 | 20.523
19 | 1.614 | 0.0855 | -0.013 | 18.876
19.5 | 1.609 | 0.09271 | -0.013 | 17.357
20 | 1.602 | 0.10017 | -0.013 | 15.993

## 44. Re 1M Mach 0.10 (2)
BIGFOIL.COM POLAR EXPORT
Horten 18.00% thick 1.00% camber
Horten 18.00% thick 1.00% camber |  |  |  | Cl Max: | 1.3381 | at alpha= | 16 | deg
XFOIL ncrit=9 |  |  |  | L/D Max: | 84.0109 | at alpha= | 9.5 | deg
Re: | 1000000 |  |  | Cd Min: | 0.09558 | at alpha= | 20 | deg
Mach: | 0.1 |  |  | Cl=0 at alpha= | -0.38968 | deg
|  |  |  | @ Cl=0.1, Cd= | 0.0070576
|  |  |  | @ Cl=0.4, Cd= | 0.0075263
|  |  |  | @ Cl=0.6, Cd= | 0.0083802
alpha (deg) | Cl | Cd | Cm | Cl/Cd
-20 | -1.2367 | 0.08522 | -0.041 | -14.5119
-19.5 | -1.2591 | 0.0756 | -0.0451 | -16.6548
-19 | -1.2778 | 0.0667 | -0.0486 | -19.1574
-18.5 | -1.2869 | 0.05934 | -0.0512 | -21.6869
-18 | -1.3078 | 0.05093 | -0.0538 | -25.6784
-17.5 | -1.3115 | 0.0449 | -0.055 | -29.2094
-17 | -1.3067 | 0.04012 | -0.0554 | -32.5698
-16.5 | -1.2974 | 0.03605 | -0.0552 | -35.9889
-16 | -1.2926 | 0.03192 | -0.0543 | -40.495
-15.5 | -1.2766 | 0.02901 | -0.0529 | -44.0055
-15 | -1.2596 | 0.02639 | -0.0509 | -47.7302
-14.5 | -1.2424 | 0.02403 | -0.0484 | -51.702
-14 | -1.2177 | 0.02232 | -0.0458 | -54.5565
-13.5 | -1.1978 | 0.02052 | -0.0424 | -58.3723
-13 | -1.1719 | 0.01924 | -0.0389 | -60.9096
-12.5 | -1.1499 | 0.01794 | -0.0346 | -64.097
-12 | -1.1247 | 0.01703 | -0.0301 | -66.0423
-11.5 | -1.107 | 0.0161 | -0.024 | -68.7578
-11 | -1.0919 | 0.01551 | -0.0169 | -70.3997
-10.5 | -1.0411 | 0.01465 | -0.0169 | -71.0648
-10 | -0.9772 | 0.01378 | -0.0192 | -70.9144
-9.5 | -0.9129 | 0.01295 | -0.0214 | -70.4942
-9 | -0.8414 | 0.01216 | -0.025 | -69.1941
-8.5 | -0.7536 | 0.01133 | -0.032 | -66.5137
-8 | -0.6791 | 0.01065 | -0.0361 | -63.7653
-7.5 | -0.6389 | 0.01031 | -0.0328 | -61.969
-7 | -0.6048 | 0.01006 | -0.0281 | -60.1193
-6.5 | -0.5661 | 0.00978 | -0.0244 | -57.8834
-6 | -0.5249 | 0.00953 | -0.0212 | -55.0787
-5.5 | -0.4819 | 0.00923 | -0.0184 | -52.2102
-5 | -0.4375 | 0.00896 | -0.0158 | -48.8281
-4.5 | -0.3923 | 0.0087 | -0.0133 | -45.092
-4 | -0.346 | 0.00847 | -0.0111 | -40.8501
-3.5 | -0.2996 | 0.00822 | -0.0089 | -36.4477
-3 | -0.2524 | 0.00798 | -0.0068 | -31.6291
-2 | -0.1567 | 0.00758 | -0.0029 | -20.6728
-1.5 | -0.1085 | 0.0074 | -0.001 | -14.6622
-1 | -0.0598 | 0.00726 | 0.0009 | -8.2369
-0.5 | -0.0109 | 0.00715 | 0.0027 | -1.5245
0 | 0.0385 | 0.00709 | 0.0045 | 5.4302
0.5 | 0.0883 | 0.00706 | 0.0061 | 12.5071
1 | 0.1377 | 0.00705 | 0.0079 | 19.5319
1.5 | 0.1878 | 0.00709 | 0.0096 | 26.488
2 | 0.2375 | 0.00714 | 0.0113 | 33.2633
2.5 | 0.2874 | 0.00724 | 0.0129 | 39.6961
3 | 0.3372 | 0.00737 | 0.0146 | 45.7531
3.5 | 0.3871 | 0.00749 | 0.0162 | 51.6822
4 | 0.4368 | 0.00763 | 0.0179 | 57.2477
4.5 | 0.4862 | 0.00782 | 0.0196 | 62.1739
5 | 0.5355 | 0.00803 | 0.0213 | 66.6874
5.5 | 0.5851 | 0.00829 | 0.0229 | 70.579
6 | 0.6363 | 0.0086 | 0.0241 | 73.9884
6.5 | 0.6922 | 0.00897 | 0.0242 | 77.1683
7 | 0.753 | 0.00945 | 0.0231 | 79.6825
7.5 | 0.8127 | 0.00999 | 0.0222 | 81.3514
8 | 0.8856 | 0.01065 | 0.0183 | 83.1549
8.5 | 0.9506 | 0.01133 | 0.0161 | 83.9011
9 | 1.0103 | 0.01203 | 0.0149 | 83.9817
9.5 | 1.0745 | 0.01279 | 0.0126 | 84.0109
10 | 1.1294 | 0.01362 | 0.0119 | 82.9222
10.5 | 1.1914 | 0.01447 | 0.0096 | 82.3359
11 | 1.2352 | 0.01532 | 0.0106 | 80.6266
11.5 | 1.2337 | 0.01601 | 0.0202 | 77.0581
12 | 1.2425 | 0.01707 | 0.0272 | 72.7885
12.5 | 1.2547 | 0.01847 | 0.0328 | 67.9318
13 | 1.2701 | 0.02016 | 0.0371 | 63.001
13.5 | 1.2875 | 0.02211 | 0.0404 | 58.2316
14 | 1.3025 | 0.02454 | 0.043 | 53.0766
14.5 | 1.314 | 0.02753 | 0.0451 | 47.7297
15 | 1.327 | 0.03068 | 0.0465 | 43.2529
15.5 | 1.3327 | 0.03468 | 0.0474 | 38.4285
16 | 1.3381 | 0.03896 | 0.0479 | 34.3455
16.5 | 1.3373 | 0.0441 | 0.0478 | 30.3243
17 | 1.3359 | 0.04955 | 0.0472 | 26.9606
17.5 | 1.3245 | 0.05634 | 0.046 | 23.5091
18 | 1.319 | 0.06272 | 0.0446 | 21.03
18.5 | 1.3036 | 0.07049 | 0.0424 | 18.4934
19 | 1.2886 | 0.07846 | 0.0399 | 16.4237
19.5 | 1.2743 | 0.08654 | 0.0372 | 14.725
20 | 1.2543 | 0.09558 | 0.0338 | 13.123

## 45. Re 1M Mach 0.25 (1)
BIGFOIL.COM POLAR EXPORT
Horten 18.00% thick 1.00% camber
Horten 18.00% thick 1.00% camber |  |  |  | Cl Max: | 1.526 | at alpha= | 16 | deg
JavaFoil+Calcfoil stall+Eppler ext transition |  |  |  | L/D Max: | 77.505 | at alpha= | 7.5 | deg
Re: | 1000000 |  |  | Cd Min: | 0.00841 | at alpha= | 3 | deg
Mach: | 0.25 |  |  | Cl=0 at alpha= | -0.40769 | deg
|  |  |  | @ Cl=0.1, Cd= | 0.0088345
|  |  |  | @ Cl=0.4, Cd= | 0.008538
|  |  |  | @ Cl=0.6, Cd= | 0.0092124
alpha (deg) | Cl | Cd | Cm | Cl/Cd
-19.5 | -1.183 | 0.14931 | 0.013 | -7.923
-19 | -1.213 | 0.13836 | 0.013 | -8.764
-18.5 | -1.24 | 0.12711 | 0.013 | -9.752
-18 | -1.263 | 0.11657 | 0.013 | -10.836
-17.5 | -1.284 | 0.10587 | 0.013 | -12.128
-17 | -1.302 | 0.09534 | 0.013 | -13.657
-16.5 | -1.318 | 0.08464 | 0.013 | -15.568
-16 | -1.33 | 0.07402 | 0.013 | -17.965
-15.5 | -1.339 | 0.06406 | 0.013 | -20.907
-15 | -1.346 | 0.05478 | 0.013 | -24.58
-14.5 | -1.349 | 0.04675 | 0.013 | -28.864
-14 | -1.348 | 0.03984 | 0.013 | -33.836
-13.5 | -1.341 | 0.03434 | 0.013 | -39.047
-13 | -1.328 | 0.03006 | 0.013 | -44.168
-12.5 | -1.308 | 0.02682 | 0.013 | -48.757
-12 | -1.282 | 0.02416 | 0.012 | -53.07
-11.5 | -1.252 | 0.02201 | 0.012 | -56.889
-11 | -1.218 | 0.02029 | 0.012 | -60.009
-10.5 | -1.179 | 0.01885 | 0.011 | -62.573
-10 | -1.137 | 0.01768 | 0.011 | -64.273
-9.5 | -1.091 | 0.01669 | 0.011 | -65.356
-9 | -1.042 | 0.01582 | 0.01 | -65.908
-8.5 | -0.991 | 0.01506 | 0.01 | -65.835
-8 | -0.938 | 0.01441 | 0.009 | -65.065
-7.5 | -0.883 | 0.01382 | 0.009 | -63.838
-7 | -0.826 | 0.01326 | 0.009 | -62.276
-6.5 | -0.767 | 0.01275 | 0.008 | -60.155
-6 | -0.708 | 0.01231 | 0.008 | -57.48
-5.5 | -0.647 | 0.01185 | 0.007 | -54.613
-5 | -0.585 | 0.01146 | 0.007 | -51.087
-4.5 | -0.523 | 0.00981 | 0.006 | -53.361
-4 | -0.461 | 0.00981 | 0.006 | -46.956
-3.5 | -0.397 | 0.00944 | 0.005 | -42.085
-3 | -0.334 | 0.00951 | 0.005 | -35.087
-2.5 | -0.27 | 0.00963 | 0.005 | -27.998
-2 | -0.205 | 0.00934 | 0.004 | -21.971
-1.5 | -0.141 | 0.00919 | 0.004 | -15.329
-1 | -0.076 | 0.00897 | 0.003 | -8.501
-0.5 | -0.012 | 0.00883 | 0.003 | -1.305
0 | 0.053 | 0.00882 | 0.002 | 6.035
0.5 | 0.118 | 0.00884 | 0.002 | 13.337
1 | 0.182 | 0.00875 | 0.001 | 20.86
1.5 | 0.247 | 0.0088 | 0.001 | 28.044
2 | 0.311 | 0.00851 | 0 | 36.55
2.5 | 0.375 | 0.00862 | 0 | 43.556
3 | 0.439 | 0.00841 | -0.001 | 52.211
3.5 | 0.503 | 0.00859 | -0.001 | 58.544
4 | 0.566 | 0.0085 | -0.002 | 66.583
4.5 | 0.629 | 0.00982 | -0.002 | 64.05
5 | 0.691 | 0.01011 | -0.003 | 68.326
5.5 | 0.752 | 0.01048 | -0.003 | 71.77
6 | 0.813 | 0.01094 | -0.004 | 74.323
6.5 | 0.873 | 0.01141 | -0.004 | 76.439
7 | 0.931 | 0.01202 | -0.005 | 77.414
7.5 | 0.987 | 0.01274 | -0.005 | 77.505
8 | 1.042 | 0.01357 | -0.006 | 76.759
8.5 | 1.094 | 0.01454 | -0.006 | 75.275
9 | 1.144 | 0.01571 | -0.006 | 72.83
9.5 | 1.191 | 0.01707 | -0.007 | 69.762
10 | 1.235 | 0.0187 | -0.007 | 66.072
10.5 | 1.277 | 0.02055 | -0.008 | 62.153
11 | 1.316 | 0.02265 | -0.008 | 58.111
11.5 | 1.352 | 0.02502 | -0.008 | 54.051
12 | 1.386 | 0.02765 | -0.009 | 50.13
12.5 | 1.416 | 0.03061 | -0.009 | 46.28
13 | 1.443 | 0.0339 | -0.01 | 42.575
13.5 | 1.467 | 0.03756 | -0.01 | 39.055
14 | 1.487 | 0.04143 | -0.01 | 35.893
14.5 | 1.504 | 0.04579 | -0.011 | 32.835
15 | 1.515 | 0.05063 | -0.011 | 29.929
15.5 | 1.523 | 0.05588 | -0.011 | 27.252
16 | 1.526 | 0.06173 | -0.011 | 24.727
16.5 | 1.526 | 0.06799 | -0.012 | 22.441
17 | 1.521 | 0.07475 | -0.012 | 20.351
17.5 | 1.511 | 0.08219 | -0.012 | 18.389
18 | 1.496 | 0.09017 | -0.012 | 16.588
18.5 | 1.476 | 0.09877 | -0.013 | 14.943
19 | 1.452 | 0.1081 | -0.013 | 13.428
19.5 | 1.423 | 0.11804 | -0.013 | 12.057
20 | 1.391 | 0.12879 | -0.013 | 10.799

## 46. Re 1M Mach 0.25 (2)
BIGFOIL.COM POLAR EXPORT
Horten 18.00% thick 1.00% camber
Horten 18.00% thick 1.00% camber |  |  |  | Cl Max: | 1.2802 | at alpha= | 14.5 | deg
XFOIL ncrit=9 |  |  |  | L/D Max: | 80.8564 | at alpha= | 8 | deg
Re: | 1000000 |  |  | Cd Min: | 0.11685 | at alpha= | -20 | deg
Mach: | 0.25 |  |  | Cl=0 at alpha= | -0.4002 | deg
|  |  |  | @ Cl=0.1, Cd= | 0.0072319
|  |  |  | @ Cl=0.4, Cd= | 0.0076712
|  |  |  | @ Cl=0.6, Cd= | 0.00858
alpha (deg) | Cl | Cd | Cm | Cl/Cd
-20 | -1.0809 | 0.11685 | -0.0305 | -9.2503
-19.5 | -1.1038 | 0.10632 | -0.0359 | -10.3819
-19 | -1.1276 | 0.09589 | -0.0409 | -11.7593
-18.5 | -1.1518 | 0.08569 | -0.0456 | -13.4415
-18 | -1.1727 | 0.07616 | -0.0497 | -15.3978
-17.5 | -1.2019 | 0.06594 | -0.0539 | -18.2272
-17 | -1.2226 | 0.05706 | -0.0571 | -21.4266
-16.5 | -1.2303 | 0.05006 | -0.0591 | -24.5765
-16 | -1.2311 | 0.04411 | -0.0602 | -27.9098
-15.5 | -1.2355 | 0.03825 | -0.0605 | -32.3007
-15 | -1.2295 | 0.03377 | -0.0599 | -36.4081
-14.5 | -1.214 | 0.03041 | -0.0585 | -39.9211
-14 | -1.2038 | 0.02699 | -0.0563 | -44.6017
-13.5 | -1.1837 | 0.02455 | -0.0537 | -48.2159
-13 | -1.1645 | 0.02232 | -0.0503 | -52.1729
-12.5 | -1.1421 | 0.02053 | -0.0465 | -55.6308
-12 | -1.1198 | 0.01899 | -0.042 | -58.9679
-11.5 | -1.0972 | 0.01776 | -0.0369 | -61.7793
-11 | -1.0797 | 0.01668 | -0.0304 | -64.7302
-10 | -0.9913 | 0.0148 | -0.0266 | -66.9797
-9.5 | -0.9265 | 0.0138 | -0.0283 | -67.1377
-9 | -0.8541 | 0.01288 | -0.0313 | -66.3121
-8.5 | -0.7604 | 0.01186 | -0.0388 | -64.1147
-8 | -0.6781 | 0.01112 | -0.0439 | -60.9802
-7.5 | -0.6385 | 0.01074 | -0.0399 | -59.4507
-7 | -0.6039 | 0.0104 | -0.0348 | -58.0673
-6.5 | -0.5686 | 0.01013 | -0.0298 | -56.1303
-6 | -0.5305 | 0.00982 | -0.0255 | -54.0224
-5.5 | -0.4884 | 0.00952 | -0.0219 | -51.3025
-5 | -0.4436 | 0.00926 | -0.0188 | -47.905
-4.5 | -0.3981 | 0.00895 | -0.016 | -44.4804
-4 | -0.3509 | 0.0087 | -0.0134 | -40.3333
-3.5 | -0.3034 | 0.00844 | -0.0109 | -35.9479
-3 | -0.2554 | 0.0082 | -0.0085 | -31.1463
-2.5 | -0.2069 | 0.00797 | -0.0062 | -25.9598
-2 | -0.1581 | 0.00776 | -0.004 | -20.3737
-1.5 | -0.1091 | 0.00758 | -0.0017 | -14.3931
-1 | -0.0596 | 0.00744 | 0.0004 | -8.0108
-0.5 | -0.01 | 0.00733 | 0.0025 | -1.3643
0 | 0.0401 | 0.00726 | 0.0046 | 5.5234
0.5 | 0.0904 | 0.00723 | 0.0066 | 12.5035
1 | 0.142 | 0.00724 | 0.0084 | 19.6133
1.5 | 0.1927 | 0.00725 | 0.0104 | 26.5793
2.5 | 0.2951 | 0.00739 | 0.0142 | 39.9323
3 | 0.346 | 0.00751 | 0.0161 | 46.0719
3.5 | 0.3967 | 0.00766 | 0.0181 | 51.7885
4 | 0.4466 | 0.00783 | 0.0202 | 57.037
4.5 | 0.4963 | 0.00803 | 0.0224 | 61.8057
5 | 0.5456 | 0.00827 | 0.0246 | 65.9734
5.5 | 0.5953 | 0.00855 | 0.0267 | 69.6257
6 | 0.647 | 0.00888 | 0.0284 | 72.8604
6.5 | 0.7044 | 0.0093 | 0.0287 | 75.7419
7 | 0.7687 | 0.00982 | 0.0276 | 78.279
7.5 | 0.8322 | 0.01043 | 0.0265 | 79.7891
8 | 0.9064 | 0.01121 | 0.0231 | 80.8564
8.5 | 0.9633 | 0.01199 | 0.0232 | 80.342
9 | 1.0325 | 0.0128 | 0.0206 | 80.6641
9.5 | 1.0939 | 0.01369 | 0.0194 | 79.905
10 | 1.155 | 0.01471 | 0.0179 | 78.518
10.5 | 1.2129 | 0.01586 | 0.0167 | 76.4754
11 | 1.2091 | 0.01677 | 0.0266 | 72.099
11.5 | 1.2161 | 0.01813 | 0.0338 | 67.0767
12 | 1.2267 | 0.01995 | 0.0394 | 61.4887
12.5 | 1.2399 | 0.02217 | 0.0435 | 55.9269
13 | 1.2548 | 0.02473 | 0.0466 | 50.74
13.5 | 1.2663 | 0.0279 | 0.049 | 45.3871
14 | 1.2718 | 0.03188 | 0.0507 | 39.8934
14.5 | 1.2802 | 0.03591 | 0.0517 | 35.6502
15 | 1.2794 | 0.041 | 0.0521 | 31.2049
15.5 | 1.2775 | 0.04651 | 0.052 | 27.4672
16 | 1.2705 | 0.05278 | 0.0513 | 24.0716
16.5 | 1.2612 | 0.05957 | 0.05 | 21.1717
17 | 1.244 | 0.06751 | 0.048 | 18.4269
17.5 | 1.234 | 0.07486 | 0.046 | 16.4841
18 | 1.2138 | 0.08365 | 0.043 | 14.5105
18.5 | 1.1972 | 0.09226 | 0.0399 | 12.9764
19 | 1.183 | 0.10075 | 0.0367 | 11.7419
19.5 | 1.1632 | 0.11019 | 0.0326 | 10.5563

## 47. Re 1M Mach 0.50 (1)
BIGFOIL.COM POLAR EXPORT
Horten 18.00% thick 1.00% camber
Horten 18.00% thick 1.00% camber |  |  |  | Cl Max: | 1.263 | at alpha= | 10.5 | deg
JavaFoil+Calcfoil stall+Eppler ext transition |  |  |  | L/D Max: | 67.799 | at alpha= | 6 | deg
Re: | 1000000 |  |  | Cd Min: | 0.00826 | at alpha= | 1 | deg
Mach: | 0.5 |  |  | Cl=0 at alpha= | -0.40972 | deg
|  |  |  | @ Cl=0.1, Cd= | 0.0086029
|  |  |  | @ Cl=0.4, Cd= | 0.0093325
|  |  |  | @ Cl=0.6, Cd= | 0.010313
alpha (deg) | Cl | Cd | Cm | Cl/Cd
-20 | -1.103 | 0.20745 | 0.013 | -5.317
-19.5 | -1.076 | 0.20753 | 0.012 | -5.184
-19 | -1.047 | 0.19888 | 0.012 | -5.266
-18.5 | -1.02 | 0.19364 | 0.012 | -5.266
-18 | -0.992 | 0.18884 | 0.012 | -5.254
-17.5 | -0.963 | 0.18232 | 0.011 | -5.284
-17 | -0.935 | 0.17702 | 0.011 | -5.285
-16.5 | -0.907 | 0.16928 | 0.01 | -5.36
-16 | -0.879 | 0.16707 | 0.01 | -5.259
-15.5 | -0.851 | 0.15896 | 0.01 | -5.354
-15 | -0.822 | 0.15274 | 0.009 | -5.384
-14.5 | -0.795 | 0.15121 | 0.009 | -5.255
-14 | -0.766 | 0.14453 | 0.009 | -5.301
-13.5 | -0.738 | 0.13717 | 0.008 | -5.377
-13 | -0.709 | 0.1297 | 0.008 | -5.467
-12.5 | -0.681 | 0.12151 | 0.007 | -5.602
-12 | -0.652 | 0.11346 | 0.007 | -5.75
-11.5 | -0.625 | 0.10071 | 0.007 | -6.203
-11 | -0.928 | 0.06531 | 0.01 | -14.208
-10.5 | -1.041 | 0.04334 | 0.011 | -24.015
-10 | -1.083 | 0.03204 | 0.011 | -33.814
-9.5 | -1.089 | 0.02624 | 0.011 | -41.495
-9 | -1.072 | 0.02274 | 0.011 | -47.153
-8.5 | -1.041 | 0.02037 | 0.011 | -51.106
-8 | -0.999 | 0.01856 | 0.01 | -53.847
-7.5 | -0.951 | 0.01717 | 0.01 | -55.374
-7 | -0.897 | 0.01604 | 0.01 | -55.879
-6.5 | -0.838 | 0.01504 | 0.009 | -55.747
-6 | -0.777 | 0.01424 | 0.009 | -54.553
-5.5 | -0.713 | 0.01351 | 0.008 | -52.784
-5 | -0.647 | 0.01288 | 0.008 | -50.247
-4.5 | -0.58 | 0.01225 | 0.007 | -47.303
-4 | -0.511 | 0.01139 | 0.007 | -44.853
-3.5 | -0.441 | 0.0109 | 0.006 | -40.504
-3 | -0.371 | 0.01046 | 0.006 | -35.489
-2.5 | -0.3 | 0.00917 | 0.005 | -32.729
-2 | -0.229 | 0.00928 | 0.005 | -24.652
-1.5 | -0.157 | 0.0087 | 0.004 | -18.063
-1 | -0.085 | 0.00884 | 0.003 | -9.621
-0.5 | -0.013 | 0.00871 | 0.003 | -1.475
0 | 0.059 | 0.00862 | 0.002 | 6.89
0.5 | 0.131 | 0.00859 | 0.002 | 15.302
1 | 0.203 | 0.00826 | 0.001 | 24.609
1.5 | 0.275 | 0.00866 | 0.001 | 31.765
2 | 0.346 | 0.00919 | 0 | 37.685
2.5 | 0.418 | 0.00938 | 0 | 44.496
3 | 0.488 | 0.00962 | -0.001 | 50.728
3.5 | 0.558 | 0.00993 | -0.001 | 56.196
4 | 0.627 | 0.01056 | -0.002 | 59.407
4.5 | 0.696 | 0.01102 | -0.002 | 63.124
5 | 0.763 | 0.01164 | -0.003 | 65.501
5.5 | 0.828 | 0.01232 | -0.004 | 67.207
6 | 0.891 | 0.01314 | -0.004 | 67.799
6.5 | 0.952 | 0.01417 | -0.005 | 67.17
7 | 1.009 | 0.01548 | -0.005 | 65.189
7.5 | 1.062 | 0.01708 | -0.006 | 62.199
8 | 1.112 | 0.01911 | -0.006 | 58.16
8.5 | 1.156 | 0.02161 | -0.006 | 53.489
9 | 1.195 | 0.02458 | -0.007 | 48.608
9.5 | 1.227 | 0.02816 | -0.007 | 43.577
10 | 1.251 | 0.03245 | -0.008 | 38.538
10.5 | 1.263 | 0.03761 | -0.008 | 33.59
11 | 1.259 | 0.04406 | -0.008 | 28.577
11.5 | 1.227 | 0.05253 | -0.009 | 23.362
12 | 1.139 | 0.06539 | -0.009 | 17.417
12.5 | 0.727 | 0.10591 | -0.005 | 6.864
13 | 0.756 | 0.12368 | -0.006 | 6.11
13.5 | 0.784 | 0.13347 | -0.006 | 5.875
14 | 0.813 | 0.13982 | -0.006 | 5.813
14.5 | 0.841 | 0.14715 | -0.007 | 5.718
15 | 0.87 | 0.15445 | -0.007 | 5.635
15.5 | 0.899 | 0.15856 | -0.008 | 5.672

## 48. Re 1M Mach 0.50 (2)
BIGFOIL.COM POLAR EXPORT
Horten 18.00% thick 1.00% camber
Horten 18.00% thick 1.00% camber |  |  |  | Cl Max: | 1.1178 | at alpha= | 9.5 | deg
XFOIL ncrit=9 |  |  |  | L/D Max: | 67.4016 | at alpha= | 7 | deg
Re: | 1000000 |  |  | Cd Min: | 0.13482 | at alpha= | -16.5 | deg
Mach: | 0.5 |  |  | Cl=0 at alpha= | -0.47124 | deg
|  |  |  | @ Cl=0.1, Cd= | 0.0079657
|  |  |  | @ Cl=0.4, Cd= | 0.0084265
|  |  |  | @ Cl=0.6, Cd= | 0.0097307
alpha (deg) | Cl | Cd | Cm | Cl/Cd
-16.5 | -0.7594 | 0.13482 | -0.0295 | -5.6327
-16 | -0.8074 | 0.11955 | -0.039 | -6.7537
-15.5 | -0.8301 | 0.10852 | -0.0451 | -7.6493
-15 | -0.8625 | 0.09672 | -0.0516 | -8.9175
-14.5 | -0.8972 | 0.08522 | -0.0576 | -10.528
-14 | -0.9291 | 0.07456 | -0.0628 | -12.4611
-13.5 | -0.9553 | 0.06486 | -0.0669 | -14.7286
-13 | -0.9782 | 0.05585 | -0.0702 | -17.5148
-12.5 | -0.996 | 0.04774 | -0.0722 | -20.863
-12 | -1.0086 | 0.04052 | -0.0732 | -24.8914
-11.5 | -1.0108 | 0.03469 | -0.0724 | -29.1381
-11 | -1.0076 | 0.02985 | -0.0701 | -33.7554
-10.5 | -0.9986 | 0.026 | -0.0663 | -38.4077
-10 | -0.9883 | 0.02293 | -0.0609 | -43.1007
-9.5 | -0.9556 | 0.02037 | -0.0575 | -46.9121
-9 | -0.8883 | 0.01778 | -0.0591 | -49.9606
-8.5 | -0.7665 | 0.01541 | -0.0701 | -49.7404
-8 | -0.6679 | 0.01399 | -0.076 | -47.7412
-7.5 | -0.6353 | 0.01321 | -0.0692 | -48.0924
-7 | -0.6012 | 0.01251 | -0.0625 | -48.0576
-6.5 | -0.5643 | 0.0119 | -0.0561 | -47.4202
-6 | -0.5246 | 0.01136 | -0.05 | -46.1796
-5.5 | -0.4847 | 0.01085 | -0.0439 | -44.6728
-5 | -0.4432 | 0.01039 | -0.0381 | -42.6564
-4.5 | -0.4004 | 0.01003 | -0.0324 | -39.9202
-4 | -0.3589 | 0.00972 | -0.0265 | -36.9239
-3.5 | -0.3114 | 0.00944 | -0.0217 | -32.9873
-3 | -0.2626 | 0.00914 | -0.0173 | -28.7309
-2.5 | -0.2121 | 0.00888 | -0.0133 | -23.8851
-2 | -0.1604 | 0.00864 | -0.0095 | -18.5648
-1.5 | -0.108 | 0.00844 | -0.0059 | -12.7962
-1 | -0.0557 | 0.00826 | -0.0023 | -6.7433
-0.5 | -0.0031 | 0.00812 | 0.0013 | -0.38177
0 | 0.0508 | 0.00802 | 0.0046 | 6.3342
0.5 | 0.1052 | 0.00796 | 0.0079 | 13.2161
1 | 0.1597 | 0.00795 | 0.0112 | 20.0881
1.5 | 0.2141 | 0.00797 | 0.0145 | 26.8632
2 | 0.2689 | 0.00806 | 0.0178 | 33.3623
2.5 | 0.3223 | 0.00817 | 0.0214 | 39.4492
3 | 0.3754 | 0.00834 | 0.0251 | 45.012
3.5 | 0.4266 | 0.00852 | 0.0292 | 50.0704
4 | 0.4758 | 0.00876 | 0.0337 | 54.3151
4.5 | 0.5186 | 0.009 | 0.0395 | 57.6222
5 | 0.5612 | 0.00934 | 0.0453 | 60.0857
5.5 | 0.6039 | 0.00977 | 0.0509 | 61.8117
6 | 0.6594 | 0.01033 | 0.054 | 63.8335
6.5 | 0.7337 | 0.01112 | 0.0532 | 65.9802
7 | 0.8223 | 0.0122 | 0.0495 | 67.4016
7.5 | 0.8981 | 0.01356 | 0.0477 | 66.2316
8 | 0.9647 | 0.0151 | 0.0473 | 63.8874
8.5 | 1.032 | 0.01709 | 0.0458 | 60.3862
9 | 1.0945 | 0.01978 | 0.0436 | 55.3337
9.5 | 1.1178 | 0.02267 | 0.0466 | 49.3075
10 | 1.1173 | 0.02586 | 0.0528 | 43.2057
10.5 | 1.1169 | 0.02989 | 0.0571 | 37.367
11 | 1.1112 | 0.03483 | 0.0601 | 31.9035
11.5 | 1.1079 | 0.04004 | 0.0621 | 27.6698
12 | 1.0986 | 0.04608 | 0.0631 | 23.8411
12.5 | 1.0832 | 0.05301 | 0.0631 | 20.4339
13 | 1.0737 | 0.0598 | 0.0626 | 17.9548
13.5 | 1.0563 | 0.06761 | 0.0611 | 15.6234
14 | 1.0441 | 0.07526 | 0.0593 | 13.8732
14.5 | 1.0277 | 0.08359 | 0.0568 | 12.2945

## 49. Re 2M Mach 0.00 (1)
BIGFOIL.COM POLAR EXPORT
Horten 18.00% thick 1.00% camber
Horten 18.00% thick 1.00% camber |  |  |  | Cl Max: | 1.653 | at alpha= | 18.5 | deg
JavaFoil+Calcfoil stall+Eppler ext transition |  |  |  | L/D Max: | 90.158 | at alpha= | 8 | deg
Re: | 2000000 |  |  | Cd Min: | 0.00816 | at alpha= | 1 | deg
Mach: | 0 |  |  | Cl=0 at alpha= | -0.4127 | deg
|  |  |  | @ Cl=0.1, Cd= | 0.0086313
|  |  |  | @ Cl=0.4, Cd= | 0.0083548
|  |  |  | @ Cl=0.6, Cd= | 0.0084956
alpha (deg) | Cl | Cd | Cm | Cl/Cd
-20 | -1.457 | 0.09701 | 0.015 | -15.02
-19.5 | -1.466 | 0.08819 | 0.015 | -16.623
-19 | -1.474 | 0.07913 | 0.015 | -18.63
-18.5 | -1.481 | 0.07074 | 0.014 | -20.93
-18 | -1.485 | 0.06281 | 0.014 | -23.648
-17.5 | -1.489 | 0.05517 | 0.014 | -26.991
-17 | -1.49 | 0.04846 | 0.014 | -30.739
-16.5 | -1.487 | 0.04245 | 0.014 | -35.036
-16 | -1.481 | 0.03732 | 0.014 | -39.677
-15.5 | -1.47 | 0.03306 | 0.014 | -44.475
-15 | -1.457 | 0.02941 | 0.014 | -49.527
-14.5 | -1.439 | 0.02636 | 0.014 | -54.601
-14 | -1.418 | 0.02387 | 0.013 | -59.399
-13.5 | -1.393 | 0.02181 | 0.013 | -63.844
-13 | -1.364 | 0.02009 | 0.013 | -67.903
-12.5 | -1.332 | 0.01865 | 0.012 | -71.382
-12 | -1.296 | 0.01744 | 0.012 | -74.278
-11.5 | -1.257 | 0.01642 | 0.012 | -76.568
-11 | -1.215 | 0.01553 | 0.011 | -78.251
-10.5 | -1.171 | 0.01476 | 0.011 | -79.345
-10 | -1.124 | 0.01407 | 0.011 | -79.921
-9.5 | -1.075 | 0.01349 | 0.01 | -79.735
-9 | -1.024 | 0.01292 | 0.01 | -79.267
-8.5 | -0.972 | 0.01244 | 0.01 | -78.096
-8 | -0.918 | 0.01199 | 0.009 | -76.5
-7.5 | -0.862 | 0.01155 | 0.009 | -74.65
-7 | -0.805 | 0.01115 | 0.008 | -72.206
-6.5 | -0.747 | 0.01077 | 0.008 | -69.395
-6 | -0.688 | 0.0095 | 0.008 | -72.442
-5.5 | -0.629 | 0.00965 | 0.007 | -65.149
-5 | -0.569 | 0.00936 | 0.007 | -60.768
-4.5 | -0.508 | 0.00953 | 0.006 | -53.305
-4 | -0.447 | 0.00926 | 0.006 | -48.257
-3.5 | -0.385 | 0.00945 | 0.005 | -40.759
-3 | -0.323 | 0.00923 | 0.005 | -35.02
-2.5 | -0.261 | 0.00949 | 0.004 | -27.526
-2 | -0.199 | 0.00886 | 0.004 | -22.466
-1.5 | -0.136 | 0.00865 | 0.003 | -15.779
-1 | -0.074 | 0.0085 | 0.003 | -8.695
-0.5 | -0.011 | 0.00881 | 0.003 | -1.267
0 | 0.052 | 0.00867 | 0.002 | 5.95
0.5 | 0.114 | 0.00862 | 0.002 | 13.25
1 | 0.177 | 0.00816 | 0.001 | 21.681
1.5 | 0.239 | 0.00825 | 0.001 | 29.015
2 | 0.302 | 0.00866 | 0 | 34.853
2.5 | 0.364 | 0.00832 | 0 | 43.719
3 | 0.426 | 0.00838 | -0.001 | 50.801
3.5 | 0.488 | 0.00855 | -0.001 | 57.05
4 | 0.549 | 0.00832 | -0.002 | 66.026
4.5 | 0.61 | 0.00853 | -0.002 | 71.568
5 | 0.671 | 0.00839 | -0.003 | 80.033
5.5 | 0.731 | 0.00828 | -0.003 | 88.347
6 | 0.791 | 0.00936 | -0.004 | 84.518
6.5 | 0.85 | 0.00974 | -0.004 | 87.32
7 | 0.908 | 0.01014 | -0.005 | 89.555
7.5 | 0.965 | 0.01081 | -0.005 | 89.296
8 | 1.021 | 0.01132 | -0.005 | 90.158
8.5 | 1.075 | 0.01193 | -0.006 | 90.053
9 | 1.127 | 0.01261 | -0.006 | 89.37
9.5 | 1.177 | 0.01339 | -0.007 | 87.894
10 | 1.225 | 0.01426 | -0.007 | 85.907
10.5 | 1.271 | 0.01529 | -0.008 | 83.126
11 | 1.314 | 0.01648 | -0.008 | 79.767
11.5 | 1.355 | 0.01791 | -0.008 | 75.652
12 | 1.393 | 0.01956 | -0.009 | 71.237
12.5 | 1.429 | 0.02137 | -0.009 | 66.874
13 | 1.462 | 0.02344 | -0.01 | 62.387
13.5 | 1.493 | 0.02574 | -0.01 | 58.006
14 | 1.521 | 0.02828 | -0.01 | 53.783
14.5 | 1.547 | 0.0311 | -0.011 | 49.737
15 | 1.569 | 0.03414 | -0.011 | 45.963
15.5 | 1.589 | 0.0375 | -0.011 | 42.387
16 | 1.607 | 0.04117 | -0.012 | 39.031
16.5 | 1.622 | 0.04507 | -0.012 | 35.981
17 | 1.634 | 0.04928 | -0.012 | 33.163
17.5 | 1.644 | 0.05384 | -0.013 | 30.529
18 | 1.65 | 0.05871 | -0.013 | 28.094
18.5 | 1.653 | 0.06401 | -0.013 | 25.819
19 | 1.653 | 0.06953 | -0.013 | 23.778
19.5 | 1.651 | 0.07548 | -0.014 | 21.88
20 | 1.648 | 0.08159 | -0.014 | 20.193

## 50. Re 2M Mach 0.00 (2)
BIGFOIL.COM POLAR EXPORT
Horten 18.00% thick 1.00% camber
Horten 18.00% thick 1.00% camber |  |  |  | Cl Max: | 1.4676 | at alpha= | 18 | deg
XFOIL ncrit=9 |  |  |  | L/D Max: | 100.031 | at alpha= | 9 | deg
Re: | 2000000 |  |  | Cd Min: | 0.07195 | at alpha= | 20 | deg
Mach: | 0 |  |  | Cl=0 at alpha= | -0.45069 | deg
|  |  |  | @ Cl=0.1, Cd= | 0.0062374
|  |  |  | @ Cl=0.4, Cd= | 0.006468
|  |  |  | @ Cl=0.6, Cd= | 0.0071272
alpha (deg) | Cl | Cd | Cm | Cl/Cd
-20 | -1.4754 | 0.05345 | -0.0512 | -27.6034
-19.5 | -1.4792 | 0.04746 | -0.0526 | -31.1673
-19 | -1.4748 | 0.04259 | -0.0533 | -34.6278
-18.5 | -1.4773 | 0.03736 | -0.0535 | -39.5423
-18 | -1.4689 | 0.03347 | -0.053 | -43.8871
-17.5 | -1.4544 | 0.03035 | -0.052 | -47.9209
-17 | -1.4368 | 0.02768 | -0.0507 | -51.9075
-16.5 | -1.4213 | 0.02505 | -0.0487 | -56.7385
-16 | -1.3996 | 0.02302 | -0.0466 | -60.7993
-15.5 | -1.3739 | 0.02139 | -0.0444 | -64.2309
-15 | -1.3515 | 0.01968 | -0.0415 | -68.6738
-14.5 | -1.3238 | 0.01841 | -0.0386 | -71.9066
-14 | -1.2971 | 0.01722 | -0.0353 | -75.3252
-13.5 | -1.2695 | 0.01621 | -0.0316 | -78.3159
-13 | -1.2423 | 0.01538 | -0.0274 | -80.7737
-12.5 | -1.22 | 0.0146 | -0.0221 | -83.5616
-12 | -1.2006 | 0.01404 | -0.0157 | -85.5128
-11.5 | -1.1382 | 0.01325 | -0.018 | -85.9019
-11 | -1.0801 | 0.01251 | -0.0192 | -86.3389
-10 | -0.9447 | 0.01112 | -0.0252 | -84.955
-9.5 | -0.8445 | 0.01035 | -0.0351 | -81.5942
-8.5 | -0.745 | 0.00964 | -0.033 | -77.2822
-8 | -0.7118 | 0.00941 | -0.0283 | -75.6429
-7.5 | -0.6749 | 0.00919 | -0.0243 | -73.4385
-7 | -0.6331 | 0.00894 | -0.0213 | -70.8166
-6.5 | -0.5897 | 0.00869 | -0.0186 | -67.8596
-6 | -0.5441 | 0.00844 | -0.0164 | -64.4668
-5.5 | -0.4976 | 0.00821 | -0.0143 | -60.609
-5 | -0.4499 | 0.008 | -0.0125 | -56.2375
-4.5 | -0.4023 | 0.00776 | -0.0106 | -51.8428
-4 | -0.3535 | 0.00755 | -0.0089 | -46.8212
-3.5 | -0.3047 | 0.00734 | -0.0072 | -41.5123
-3 | -0.255 | 0.00716 | -0.0057 | -35.6145
-2.5 | -0.2054 | 0.00697 | -0.0042 | -29.4692
-2 | -0.1556 | 0.0068 | -0.0027 | -22.8824
-1.5 | -0.1056 | 0.00665 | -0.0012 | -15.8797
-1 | -0.0554 | 0.00651 | 0.0002 | -8.51
-0.5 | -0.005 | 0.00641 | 0.0016 | -0.78003
0 | 0.0457 | 0.00631 | 0.0029 | 7.2425
0.5 | 0.0967 | 0.00624 | 0.0043 | 15.4968
1 | 0.1476 | 0.0062 | 0.0056 | 23.8065
1.5 | 0.1987 | 0.00619 | 0.0069 | 32.1002
2 | 0.2498 | 0.00623 | 0.0082 | 40.0963
2.5 | 0.3002 | 0.00627 | 0.0096 | 47.8788
3 | 0.3509 | 0.00636 | 0.011 | 55.173
3.5 | 0.4009 | 0.00647 | 0.0125 | 61.9629
4 | 0.4503 | 0.0066 | 0.0141 | 68.2273
4.5 | 0.4996 | 0.00674 | 0.0157 | 74.1246
5 | 0.5483 | 0.00692 | 0.0174 | 79.2341
5.5 | 0.5963 | 0.00711 | 0.0192 | 83.8678
6 | 0.6435 | 0.00733 | 0.0212 | 87.7899
6.5 | 0.6892 | 0.00759 | 0.0234 | 90.8037
7 | 0.7351 | 0.00785 | 0.0255 | 93.6433
7.5 | 0.784 | 0.00819 | 0.0268 | 95.7265
8 | 0.8421 | 0.00864 | 0.0261 | 97.4653
8.5 | 0.9061 | 0.00918 | 0.024 | 98.7037
9 | 0.9793 | 0.00979 | 0.0198 | 100.0306
9.5 | 1.0339 | 0.01041 | 0.0196 | 99.318
10 | 1.0956 | 0.0111 | 0.0177 | 98.7027
10.5 | 1.1518 | 0.01182 | 0.0168 | 97.445
11 | 1.2043 | 0.0126 | 0.0164 | 95.5794
11.5 | 1.2619 | 0.01342 | 0.0148 | 94.0313
12 | 1.3177 | 0.0143 | 0.0133 | 92.1469
12.5 | 1.3255 | 0.01505 | 0.0211 | 88.0731
13 | 1.3389 | 0.01609 | 0.0272 | 83.2132
13.5 | 1.3558 | 0.01737 | 0.032 | 78.0541
14 | 1.3761 | 0.01884 | 0.0357 | 73.0414
14.5 | 1.3949 | 0.0207 | 0.0387 | 67.3865
15 | 1.4129 | 0.02288 | 0.0411 | 61.7526
15.5 | 1.4305 | 0.02534 | 0.0429 | 56.4522
16 | 1.4427 | 0.02843 | 0.0444 | 50.7457
16.5 | 1.4557 | 0.03166 | 0.0454 | 45.9792
17 | 1.4626 | 0.03562 | 0.046 | 41.0612
17.5 | 1.4672 | 0.04001 | 0.0461 | 36.6708
18 | 1.4676 | 0.04504 | 0.0458 | 32.5844
18.5 | 1.4599 | 0.05115 | 0.045 | 28.5415
19 | 1.4584 | 0.05677 | 0.044 | 25.6896
19.5 | 1.4474 | 0.06373 | 0.0422 | 22.7114
20 | 1.4273 | 0.07195 | 0.0399 | 19.8374

## 51. Re 2M Mach 0.10 (1)
BIGFOIL.COM POLAR EXPORT
Horten 18.00% thick 1.00% camber
Horten 18.00% thick 1.00% camber |  |  |  | Cl Max: | 1.635 | at alpha= | 18 | deg
JavaFoil+Calcfoil stall+Eppler ext transition |  |  |  | L/D Max: | 90.444 | at alpha= | 7.5 | deg
Re: | 2000000 |  |  | Cd Min: | 0.00819 | at alpha= | 4.5 | deg
Mach: | 0.1 |  |  | Cl=0 at alpha= | -0.4127 | deg
|  |  |  | @ Cl=0.1, Cd= | 0.0086967
|  |  |  | @ Cl=0.4, Cd= | 0.0084003
|  |  |  | @ Cl=0.6, Cd= | 0.0082241
alpha (deg) | Cl | Cd | Cm | Cl/Cd
-20 | -1.423 | 0.10299 | 0.014 | -13.819
-19.5 | -1.435 | 0.09358 | 0.014 | -15.335
-19 | -1.446 | 0.0844 | 0.014 | -17.128
-18.5 | -1.455 | 0.07527 | 0.014 | -19.332
-18 | -1.462 | 0.0669 | 0.014 | -21.86
-17.5 | -1.468 | 0.0589 | 0.014 | -24.925
-17 | -1.472 | 0.05145 | 0.014 | -28.608
-16.5 | -1.472 | 0.04507 | 0.014 | -32.658
-16 | -1.468 | 0.03942 | 0.014 | -37.239
-15.5 | -1.46 | 0.0347 | 0.014 | -42.075
-15 | -1.449 | 0.03072 | 0.014 | -47.152
-14.5 | -1.433 | 0.02738 | 0.014 | -52.34
-14 | -1.414 | 0.02468 | 0.013 | -57.298
-13.5 | -1.391 | 0.02242 | 0.013 | -62.016
-13 | -1.363 | 0.0206 | 0.013 | -66.193
-12.5 | -1.332 | 0.01906 | 0.013 | -69.852
-12 | -1.297 | 0.01777 | 0.012 | -72.971
-11.5 | -1.259 | 0.01668 | 0.012 | -75.451
-11 | -1.218 | 0.01576 | 0.012 | -77.295
-10.5 | -1.174 | 0.01495 | 0.011 | -78.56
-10 | -1.128 | 0.01426 | 0.011 | -79.084
-9.5 | -1.079 | 0.01363 | 0.01 | -79.173
-9 | -1.028 | 0.01304 | 0.01 | -78.867
-8.5 | -0.976 | 0.01254 | 0.01 | -77.764
-8 | -0.921 | 0.01208 | 0.009 | -76.249
-7.5 | -0.866 | 0.01162 | 0.009 | -74.464
-7 | -0.809 | 0.01121 | 0.008 | -72.124
-6.5 | -0.751 | 0.01085 | 0.008 | -69.173
-6 | -0.692 | 0.00955 | 0.008 | -72.452
-5.5 | -0.632 | 0.00971 | 0.007 | -65.066
-5 | -0.571 | 0.00941 | 0.007 | -60.751
-4.5 | -0.51 | 0.00957 | 0.006 | -53.317
-4 | -0.449 | 0.0093 | 0.006 | -48.294
-3.5 | -0.387 | 0.00948 | 0.005 | -40.831
-3 | -0.325 | 0.00932 | 0.005 | -34.868
-2.5 | -0.263 | 0.00954 | 0.004 | -27.538
-2 | -0.2 | 0.00889 | 0.004 | -22.492
-1.5 | -0.137 | 0.00868 | 0.003 | -15.806
-1 | -0.074 | 0.00849 | 0.003 | -8.745
-0.5 | -0.011 | 0.00881 | 0.003 | -1.273
0 | 0.052 | 0.00875 | 0.002 | 5.92
0.5 | 0.115 | 0.00868 | 0.002 | 13.22
1 | 0.178 | 0.00823 | 0.001 | 21.595
1.5 | 0.24 | 0.00828 | 0.001 | 29.052
2 | 0.303 | 0.00869 | 0 | 34.882
2.5 | 0.366 | 0.00834 | 0 | 43.822
3 | 0.428 | 0.00845 | -0.001 | 50.672
3.5 | 0.49 | 0.00861 | -0.001 | 56.899
4 | 0.552 | 0.00835 | -0.002 | 66.081
4.5 | 0.613 | 0.00819 | -0.002 | 74.845
5 | 0.674 | 0.00843 | -0.003 | 79.995
5.5 | 0.735 | 0.00832 | -0.003 | 88.282
6 | 0.795 | 0.00944 | -0.004 | 84.213
6.5 | 0.854 | 0.0098 | -0.004 | 87.14
7 | 0.912 | 0.01046 | -0.005 | 87.212
7.5 | 0.969 | 0.01071 | -0.005 | 90.444
8 | 1.025 | 0.01144 | -0.005 | 89.548
8.5 | 1.079 | 0.01206 | -0.006 | 89.475
9 | 1.131 | 0.01278 | -0.006 | 88.517
9.5 | 1.181 | 0.01357 | -0.007 | 87.039
10 | 1.229 | 0.01449 | -0.007 | 84.812
10.5 | 1.274 | 0.01557 | -0.008 | 81.838
11 | 1.317 | 0.0168 | -0.008 | 78.39
11.5 | 1.358 | 0.0183 | -0.008 | 74.166
12 | 1.395 | 0.02 | -0.009 | 69.766
12.5 | 1.43 | 0.02194 | -0.009 | 65.174
13 | 1.463 | 0.02408 | -0.01 | 60.75
13.5 | 1.492 | 0.02649 | -0.01 | 56.346
14 | 1.52 | 0.02912 | -0.01 | 52.192
14.5 | 1.545 | 0.03207 | -0.011 | 48.159
15 | 1.566 | 0.03526 | -0.011 | 44.415
15.5 | 1.584 | 0.03876 | -0.011 | 40.875
16 | 1.6 | 0.04255 | -0.012 | 37.611
16.5 | 1.614 | 0.04664 | -0.012 | 34.599
17 | 1.624 | 0.05112 | -0.012 | 31.768
17.5 | 1.631 | 0.05591 | -0.013 | 29.175
18 | 1.635 | 0.06098 | -0.013 | 26.805
18.5 | 1.635 | 0.06645 | -0.013 | 24.61
19 | 1.633 | 0.07229 | -0.013 | 22.593
19.5 | 1.628 | 0.07858 | -0.014 | 20.722
20 | 1.621 | 0.08515 | -0.014 | 19.041

## 52. Re 2M Mach 0.10 (2)
BIGFOIL.COM POLAR EXPORT
Horten 18.00% thick 1.00% camber
Horten 18.00% thick 1.00% camber |  |  |  | Cl Max: | 1.4565 | at alpha= | 17.5 | deg
XFOIL ncrit=9 |  |  |  | L/D Max: | 99.5551 | at alpha= | 9 | deg
Re: | 2000000 |  |  | Cd Min: | 0.07676 | at alpha= | 20 | deg
Mach: | 0.1 |  |  | Cl=0 at alpha= | -0.45365 | deg
|  |  |  | @ Cl=0.1, Cd= | 0.0062672
|  |  |  | @ Cl=0.4, Cd= | 0.006483
|  |  |  | @ Cl=0.6, Cd= | 0.0071563
alpha (deg) | Cl | Cd | Cm | Cl/Cd
-20 | -1.4524 | 0.05823 | -0.0512 | -24.9425
-19.5 | -1.4624 | 0.05126 | -0.0532 | -28.5291
-19 | -1.4632 | 0.0456 | -0.0544 | -32.0877
-18.5 | -1.4641 | 0.04027 | -0.0549 | -36.3571
-18 | -1.4605 | 0.03569 | -0.0548 | -40.9218
-17.5 | -1.4496 | 0.03207 | -0.054 | -45.2011
-17 | -1.4322 | 0.0292 | -0.0529 | -49.0479
-16.5 | -1.4177 | 0.02633 | -0.0511 | -53.8435
-16 | -1.3987 | 0.02398 | -0.049 | -58.3278
-15.5 | -1.3742 | 0.02216 | -0.0467 | -62.0126
-15 | -1.3511 | 0.02039 | -0.044 | -66.2629
-14.5 | -1.3253 | 0.01892 | -0.041 | -70.0476
-14 | -1.2972 | 0.01772 | -0.0378 | -73.2054
-13.5 | -1.2709 | 0.01657 | -0.034 | -76.6989
-13 | -1.2421 | 0.01572 | -0.03 | -79.014
-12.5 | -1.2199 | 0.01484 | -0.0247 | -82.2035
-12 | -1.1989 | 0.01423 | -0.0186 | -84.2516
-11.5 | -1.144 | 0.01343 | -0.0193 | -85.1824
-11 | -1.0842 | 0.01267 | -0.0206 | -85.5722
-10.5 | -1.0228 | 0.01197 | -0.0222 | -85.447
-10 | -0.949 | 0.01126 | -0.0263 | -84.2806
-9.5 | -0.8474 | 0.01046 | -0.0363 | -81.0134
-8.5 | -0.7456 | 0.00972 | -0.0344 | -76.7078
-8 | -0.7119 | 0.00947 | -0.0297 | -75.1742
-7.5 | -0.6761 | 0.00926 | -0.0254 | -73.013
-7 | -0.6348 | 0.009 | -0.0222 | -70.5333
-6.5 | -0.5914 | 0.00874 | -0.0194 | -67.6659
-6 | -0.5459 | 0.00849 | -0.017 | -64.2992
-5.5 | -0.4994 | 0.00824 | -0.0149 | -60.6068
-5 | -0.4516 | 0.00803 | -0.0129 | -56.2391
-4.5 | -0.4036 | 0.00781 | -0.011 | -51.6773
-4 | -0.3549 | 0.00758 | -0.0092 | -46.8206
-3.5 | -0.3057 | 0.00738 | -0.0075 | -41.4228
-3 | -0.2558 | 0.00719 | -0.006 | -35.5772
-2.5 | -0.2062 | 0.007 | -0.0044 | -29.4571
-2 | -0.1561 | 0.00682 | -0.0029 | -22.8886
-1.5 | -0.1058 | 0.00667 | -0.0014 | -15.8621
-1 | -0.0554 | 0.00653 | 0.0001 | -8.4839
-0.5 | -0.0047 | 0.00643 | 0.0015 | -0.73095
0 | 0.046 | 0.00634 | 0.003 | 7.2555
0.5 | 0.0971 | 0.00627 | 0.0043 | 15.4864
1 | 0.1483 | 0.00622 | 0.0057 | 23.8424
1.5 | 0.1998 | 0.00622 | 0.007 | 32.1222
2 | 0.2511 | 0.00625 | 0.0083 | 40.176
2.5 | 0.3019 | 0.00629 | 0.0098 | 47.9968
3 | 0.3528 | 0.00638 | 0.0112 | 55.2978
3.5 | 0.4032 | 0.00649 | 0.0127 | 62.1263
4 | 0.4528 | 0.00662 | 0.0143 | 68.3988
4.5 | 0.5019 | 0.00678 | 0.0161 | 74.0265
5 | 0.5506 | 0.00696 | 0.0179 | 79.1092
5.5 | 0.5987 | 0.00715 | 0.0198 | 83.7343
6 | 0.6459 | 0.00738 | 0.0218 | 87.5203
6.5 | 0.6915 | 0.00764 | 0.0242 | 90.5105
7 | 0.7374 | 0.00791 | 0.0264 | 93.2238
7.5 | 0.7866 | 0.00826 | 0.0278 | 95.23
8 | 0.8457 | 0.00872 | 0.027 | 96.9839
9 | 0.9846 | 0.00989 | 0.0206 | 99.5551
9.5 | 1.0392 | 0.01053 | 0.0205 | 98.6895
10 | 1.1006 | 0.01125 | 0.0188 | 97.8311
10.5 | 1.1558 | 0.012 | 0.0182 | 96.3167
11 | 1.2099 | 0.01282 | 0.0176 | 94.376
11.5 | 1.2677 | 0.01367 | 0.0161 | 92.7359
12.5 | 1.3233 | 0.01539 | 0.024 | 85.9844
13 | 1.3384 | 0.0165 | 0.0297 | 81.1152
13.5 | 1.3541 | 0.01798 | 0.0344 | 75.3115
14 | 1.3746 | 0.01958 | 0.0379 | 70.2043
14.5 | 1.3941 | 0.02155 | 0.0407 | 64.6914
15.5 | 1.427 | 0.02668 | 0.0447 | 53.4858
16 | 1.4368 | 0.0301 | 0.046 | 47.7342
16.5 | 1.4487 | 0.03359 | 0.0468 | 43.1289
17 | 1.4512 | 0.03811 | 0.0472 | 38.0792
17.5 | 1.4565 | 0.04261 | 0.0472 | 34.1821
18 | 1.4527 | 0.04822 | 0.0467 | 30.1265
18.5 | 1.4457 | 0.05444 | 0.0456 | 26.5558
19 | 1.4394 | 0.06075 | 0.0443 | 23.6938
19.5 | 1.425 | 0.06823 | 0.0423 | 20.8852
20 | 1.4041 | 0.07676 | 0.0396 | 18.2921

## 53. Re 2M Mach 0.25 (1)
BIGFOIL.COM POLAR EXPORT
Horten 18.00% thick 1.00% camber
Horten 18.00% thick 1.00% camber |  |  |  | Cl Max: | 1.544 | at alpha= | 16 | deg
JavaFoil+Calcfoil stall+Eppler ext transition |  |  |  | L/D Max: | 88.054 | at alpha= | 7.5 | deg
Re: | 2000000 |  |  | Cd Min: | 0.00814 | at alpha= | 2 | deg
Mach: | 0.25 |  |  | Cl=0 at alpha= | -0.40769 | deg
|  |  |  | @ Cl=0.1, Cd= | 0.0085077
|  |  |  | @ Cl=0.4, Cd= | 0.0082695
|  |  |  | @ Cl=0.6, Cd= | 0.0083533
alpha (deg) | Cl | Cd | Cm | Cl/Cd
-20 | -1.164 | 0.14098 | 0.013 | -8.255
-19.5 | -1.198 | 0.12986 | 0.013 | -9.228
-19 | -1.23 | 0.11868 | 0.013 | -10.367
-18.5 | -1.26 | 0.10725 | 0.013 | -11.749
-18 | -1.286 | 0.09661 | 0.014 | -13.316
-17.5 | -1.311 | 0.08594 | 0.014 | -15.251
-17 | -1.332 | 0.07562 | 0.014 | -17.616
-16.5 | -1.351 | 0.0655 | 0.014 | -20.625
-16 | -1.365 | 0.05601 | 0.014 | -24.377
-15.5 | -1.375 | 0.04792 | 0.014 | -28.704
-15 | -1.381 | 0.04092 | 0.014 | -33.758
-14.5 | -1.381 | 0.03529 | 0.014 | -39.137
-14 | -1.376 | 0.03062 | 0.013 | -44.941
-13.5 | -1.365 | 0.02697 | 0.013 | -50.604
-13 | -1.348 | 0.02413 | 0.013 | -55.875
-12.5 | -1.325 | 0.02184 | 0.013 | -60.658
-12 | -1.297 | 0.01998 | 0.012 | -64.9
-11.5 | -1.265 | 0.01846 | 0.012 | -68.506
-11 | -1.228 | 0.01724 | 0.012 | -71.24
-10.5 | -1.188 | 0.01617 | 0.011 | -73.457
-10 | -1.144 | 0.01527 | 0.011 | -74.892
-9.5 | -1.097 | 0.01449 | 0.011 | -75.715
-9 | -1.047 | 0.01381 | 0.01 | -75.81
-8.5 | -0.995 | 0.01319 | 0.01 | -75.454
-8 | -0.941 | 0.01266 | 0.009 | -74.356
-7.5 | -0.885 | 0.01216 | 0.009 | -72.788
-7 | -0.828 | 0.01167 | 0.009 | -70.914
-6.5 | -0.769 | 0.01123 | 0.008 | -68.452
-6 | -0.709 | 0.01085 | 0.008 | -65.326
-5.5 | -0.648 | 0.01049 | 0.007 | -61.79
-5 | -0.586 | 0.00973 | 0.007 | -60.261
-4.5 | -0.524 | 0.00947 | 0.006 | -55.337
-4 | -0.461 | 0.00959 | 0.006 | -48.051
-3.5 | -0.397 | 0.00936 | 0.005 | -42.473
-3 | -0.334 | 0.00955 | 0.005 | -34.946
-2.5 | -0.27 | 0.00889 | 0.005 | -30.322
-2 | -0.205 | 0.00871 | 0.004 | -23.566
-1.5 | -0.141 | 0.0089 | 0.004 | -15.834
-1 | -0.076 | 0.00871 | 0.003 | -8.754
-0.5 | -0.012 | 0.00865 | 0.003 | -1.332
0 | 0.053 | 0.00858 | 0.002 | 6.204
0.5 | 0.118 | 0.00848 | 0.002 | 13.897
1 | 0.183 | 0.00843 | 0.001 | 21.644
1.5 | 0.247 | 0.00843 | 0.001 | 29.301
2 | 0.311 | 0.00814 | 0 | 38.235
2.5 | 0.375 | 0.00825 | 0 | 45.532
3 | 0.439 | 0.0083 | -0.001 | 52.936
3.5 | 0.503 | 0.00841 | -0.001 | 59.795
4 | 0.566 | 0.00824 | -0.002 | 68.753
4.5 | 0.629 | 0.00845 | -0.002 | 74.487
5 | 0.692 | 0.00834 | -0.003 | 82.972
5.5 | 0.754 | 0.00944 | -0.003 | 79.827
6 | 0.815 | 0.0098 | -0.004 | 83.081
6.5 | 0.875 | 0.01023 | -0.004 | 85.507
7 | 0.934 | 0.0107 | -0.005 | 87.25
7.5 | 0.991 | 0.01125 | -0.005 | 88.054
8 | 1.047 | 0.01191 | -0.006 | 87.883
8.5 | 1.101 | 0.01265 | -0.006 | 87.01
9 | 1.152 | 0.0137 | -0.006 | 84.079
9.5 | 1.201 | 0.01471 | -0.007 | 81.658
10 | 1.247 | 0.01587 | -0.007 | 78.567
10.5 | 1.29 | 0.01725 | -0.008 | 74.792
11 | 1.331 | 0.01889 | -0.008 | 70.441
11.5 | 1.368 | 0.02078 | -0.009 | 65.804
12 | 1.402 | 0.02292 | -0.009 | 61.155
12.5 | 1.433 | 0.02536 | -0.009 | 56.502
13 | 1.46 | 0.02808 | -0.01 | 51.991
13.5 | 1.484 | 0.03116 | -0.01 | 47.622
14 | 1.505 | 0.03452 | -0.01 | 43.578
14.5 | 1.521 | 0.03824 | -0.011 | 39.785
15 | 1.533 | 0.04237 | -0.011 | 36.18
15.5 | 1.541 | 0.0469 | -0.011 | 32.858
16 | 1.544 | 0.05192 | -0.012 | 29.747
16.5 | 1.544 | 0.05733 | -0.012 | 26.931
17 | 1.539 | 0.0632 | -0.012 | 24.358
17.5 | 1.53 | 0.06968 | -0.012 | 21.953
18 | 1.514 | 0.07666 | -0.013 | 19.751
18.5 | 1.494 | 0.08413 | -0.013 | 17.759
19 | 1.47 | 0.09233 | -0.013 | 15.916
19.5 | 1.441 | 0.10102 | -0.013 | 14.264
20 | 1.408 | 0.11054 | -0.014 | 12.739

## 54. Re 2M Mach 0.25 (2)
BIGFOIL.COM POLAR EXPORT
Horten 18.00% thick 1.00% camber
Horten 18.00% thick 1.00% camber |  |  |  | Cl Max: | 1.3962 | at alpha= | 16 | deg
XFOIL ncrit=9 |  |  |  | L/D Max: | 96.0667 | at alpha= | 9 | deg
Re: | 2000000 |  |  | Cd Min: | 0.10268 | at alpha= | 20 | deg
Mach: | 0.25 |  |  | Cl=0 at alpha= | -0.47292 | deg
|  |  |  | @ Cl=0.1, Cd= | 0.0064012
|  |  |  | @ Cl=0.4, Cd= | 0.0065998
|  |  |  | @ Cl=0.6, Cd= | 0.0072734
alpha (deg) | Cl | Cd | Cm | Cl/Cd
-20 | -1.2568 | 0.09399 | -0.0422 | -13.3716
-19.5 | -1.2999 | 0.08161 | -0.0481 | -15.9282
-19 | -1.337 | 0.07037 | -0.0531 | -18.9996
-18.5 | -1.3648 | 0.06067 | -0.0569 | -22.4955
-18 | -1.3788 | 0.05289 | -0.0593 | -26.0692
-17.5 | -1.3877 | 0.046 | -0.0609 | -30.1674
-17 | -1.3929 | 0.03993 | -0.0616 | -34.8835
-16.5 | -1.3878 | 0.03518 | -0.0613 | -39.4486
-16 | -1.3753 | 0.0314 | -0.0603 | -43.7994
-15.5 | -1.3633 | 0.02789 | -0.0585 | -48.8813
-15 | -1.3454 | 0.02508 | -0.0562 | -53.6443
-14.5 | -1.3207 | 0.02294 | -0.0537 | -57.5719
-14 | -1.3002 | 0.02075 | -0.0503 | -62.6602
-13.5 | -1.2734 | 0.01914 | -0.0468 | -66.5308
-13 | -1.2472 | 0.01769 | -0.0427 | -70.5031
-12.5 | -1.2208 | 0.0165 | -0.0381 | -73.9879
-12 | -1.1967 | 0.0155 | -0.0325 | -77.2065
-11 | -1.1056 | 0.01368 | -0.0288 | -80.8187
-10.5 | -1.0479 | 0.01279 | -0.0289 | -81.9312
-10 | -0.9733 | 0.01196 | -0.0322 | -81.3796
-9.5 | -0.8636 | 0.01104 | -0.0428 | -78.2246
-9 | -0.7803 | 0.01045 | -0.048 | -74.6699
-8.5 | -0.7494 | 0.01015 | -0.0422 | -73.8325
-8 | -0.7152 | 0.00982 | -0.0371 | -72.831
-7.5 | -0.6787 | 0.00951 | -0.0323 | -71.367
-7 | -0.6417 | 0.00926 | -0.0276 | -69.2981
-6.5 | -0.6002 | 0.00899 | -0.0238 | -66.7631
-6 | -0.5549 | 0.00874 | -0.0208 | -63.4897
-5.5 | -0.5079 | 0.0085 | -0.0181 | -59.7529
-5 | -0.4604 | 0.00824 | -0.0156 | -55.8738
-4.5 | -0.4115 | 0.008 | -0.0133 | -51.4375
-4 | -0.3614 | 0.00779 | -0.0112 | -46.3928
-3.5 | -0.3117 | 0.00756 | -0.0092 | -41.2302
-2.5 | -0.2096 | 0.00718 | -0.0055 | -29.1922
-2 | -0.1583 | 0.007 | -0.0038 | -22.6143
-1.5 | -0.1067 | 0.00683 | -0.0021 | -15.6223
-1 | -0.0548 | 0.00668 | -0.0004 | -8.2036
-0.5 | -0.0028 | 0.00656 | 0.0012 | -0.42683
0 | 0.0489 | 0.00645 | 0.0029 | 7.5814
0.5 | 0.1012 | 0.0064 | 0.0045 | 15.8125
1 | 0.1535 | 0.00637 | 0.0061 | 24.0973
1.5 | 0.2057 | 0.00637 | 0.0077 | 32.292
2 | 0.2577 | 0.00639 | 0.0093 | 40.3286
2.5 | 0.3108 | 0.00645 | 0.0108 | 48.186
3 | 0.3624 | 0.00652 | 0.0126 | 55.5828
3.5 | 0.4142 | 0.00663 | 0.0143 | 62.4736
4.5 | 0.5155 | 0.00693 | 0.0182 | 74.3867
5 | 0.5648 | 0.00712 | 0.0205 | 79.3258
5.5 | 0.613 | 0.00733 | 0.0229 | 83.6289
6 | 0.6601 | 0.00758 | 0.0256 | 87.0844
6.5 | 0.7056 | 0.00786 | 0.0285 | 89.771
7 | 0.7504 | 0.00816 | 0.0316 | 91.9608
7.5 | 0.7993 | 0.00853 | 0.0337 | 93.7046
8 | 0.8649 | 0.00908 | 0.0322 | 95.2533
8.5 | 0.9367 | 0.00978 | 0.0292 | 95.7771
9 | 1.0087 | 0.0105 | 0.0262 | 96.0667
9.5 | 1.0667 | 0.01124 | 0.0261 | 94.9021
10 | 1.1272 | 0.01208 | 0.0252 | 93.3113
10.5 | 1.1812 | 0.01302 | 0.0253 | 90.722
11 | 1.2407 | 0.01409 | 0.024 | 88.0554
12 | 1.301 | 0.01634 | 0.0315 | 79.6206
12.5 | 1.3152 | 0.01782 | 0.0372 | 73.8047
13 | 1.3304 | 0.01972 | 0.0419 | 67.4645
13.5 | 1.3475 | 0.02197 | 0.0453 | 61.3336
14 | 1.3645 | 0.02461 | 0.0479 | 55.4449
14.5 | 1.3766 | 0.02789 | 0.0499 | 49.3582
15 | 1.3874 | 0.03155 | 0.0513 | 43.9746
15.5 | 1.393 | 0.03591 | 0.0522 | 38.7914
16 | 1.3962 | 0.0407 | 0.0526 | 34.3047
16.5 | 1.3916 | 0.04648 | 0.0523 | 29.9398
17 | 1.3869 | 0.05254 | 0.0516 | 26.397
17.5 | 1.3727 | 0.0598 | 0.0502 | 22.9548
18 | 1.3591 | 0.06728 | 0.0483 | 20.2007
18.5 | 1.3448 | 0.07503 | 0.0461 | 17.9235
19 | 1.3203 | 0.08423 | 0.0429 | 15.6749
19.5 | 1.2966 | 0.09366 | 0.0393 | 13.8437
20 | 1.2774 | 0.10268 | 0.0357 | 12.4406

## 55. Re 2M Mach 0.50 (1)
BIGFOIL.COM POLAR EXPORT
Horten 18.00% thick 1.00% camber
Horten 18.00% thick 1.00% camber |  |  |  | Cl Max: | 1.278 | at alpha= | 10.5 | deg
JavaFoil+Calcfoil stall+Eppler ext transition |  |  |  | L/D Max: | 75.463 | at alpha= | 6 | deg
Re: | 2000000 |  |  | Cd Min: | 0.00798 | at alpha= | 2 | deg
Mach: | 0.5 |  |  | Cl=0 at alpha= | -0.40972 | deg
|  |  |  | @ Cl=0.1, Cd= | 0.0084116
|  |  |  | @ Cl=0.4, Cd= | 0.0080397
|  |  |  | @ Cl=0.6, Cd= | 0.0094081
alpha (deg) | Cl | Cd | Cm | Cl/Cd
-15 | -0.823 | 0.13214 | 0.009 | -6.225
-14.5 | -0.795 | 0.13207 | 0.009 | -6.019
-14 | -0.766 | 0.12374 | 0.009 | -6.194
-13.5 | -0.738 | 0.12109 | 0.008 | -6.094
-13 | -0.709 | 0.1135 | 0.008 | -6.249
-12.5 | -0.681 | 0.10703 | 0.007 | -6.362
-12 | -0.653 | 0.09464 | 0.007 | -6.901
-11.5 | -0.633 | 0.09021 | 0.008 | -7.015
-11 | -0.958 | 0.05006 | 0.011 | -19.146
-10.5 | -1.072 | 0.03292 | 0.012 | -32.553
-10 | -1.105 | 0.02583 | 0.012 | -42.761
-9.5 | -1.104 | 0.02196 | 0.012 | -50.266
-9 | -1.083 | 0.01945 | 0.011 | -55.694
-8.5 | -1.049 | 0.01765 | 0.011 | -59.436
-8 | -1.006 | 0.01627 | 0.01 | -61.807
-7.5 | -0.956 | 0.01491 | 0.01 | -64.094
-7 | -0.901 | 0.01399 | 0.01 | -64.359
-6.5 | -0.842 | 0.01315 | 0.009 | -63.99
-6 | -0.779 | 0.01247 | 0.009 | -62.484
-5.5 | -0.715 | 0.01185 | 0.008 | -60.335
-5 | -0.649 | 0.01132 | 0.008 | -57.306
-4.5 | -0.581 | 0.01083 | 0.007 | -53.637
-4 | -0.512 | 0.01042 | 0.007 | -49.109
-3.5 | -0.442 | 0.01008 | 0.006 | -43.833
-3 | -0.371 | 0.00865 | 0.006 | -42.92
-2.5 | -0.3 | 0.00873 | 0.005 | -34.405
-2 | -0.229 | 0.00889 | 0.005 | -25.754
-1.5 | -0.157 | 0.0087 | 0.004 | -18.065
-1 | -0.085 | 0.0089 | 0.003 | -9.563
-0.5 | -0.013 | 0.00838 | 0.003 | -1.534
0 | 0.059 | 0.00826 | 0.002 | 7.193
0.5 | 0.132 | 0.00853 | 0.002 | 15.424
1 | 0.204 | 0.00817 | 0.001 | 24.9
1.5 | 0.275 | 0.00824 | 0.001 | 33.397
2 | 0.347 | 0.00798 | 0 | 43.471
2.5 | 0.418 | 0.00806 | 0 | 51.857
3 | 0.489 | 0.00899 | -0.001 | 54.375
3.5 | 0.559 | 0.00925 | -0.001 | 60.463
4 | 0.629 | 0.00952 | -0.002 | 66.039
4.5 | 0.697 | 0.00991 | -0.002 | 70.379
5 | 0.765 | 0.01039 | -0.003 | 73.583
5.5 | 0.831 | 0.01121 | -0.004 | 74.118
6 | 0.895 | 0.01186 | -0.004 | 75.463
6.5 | 0.957 | 0.0127 | -0.005 | 75.314
7 | 1.016 | 0.01366 | -0.005 | 74.335
7.5 | 1.071 | 0.01491 | -0.006 | 71.824
8 | 1.122 | 0.01644 | -0.006 | 68.212
8.5 | 1.168 | 0.01834 | -0.007 | 63.686
9 | 1.208 | 0.02068 | -0.007 | 58.411
9.5 | 1.241 | 0.02366 | -0.007 | 52.442
10 | 1.265 | 0.0273 | -0.008 | 46.321
10.5 | 1.278 | 0.03173 | -0.008 | 40.269
11 | 1.273 | 0.0373 | -0.009 | 34.14
11.5 | 1.242 | 0.04465 | -0.009 | 27.811
12 | 1.153 | 0.0557 | -0.009 | 20.704
12.5 | 0.776 | 0.07887 | -0.009 | 9.843
13 | 0.756 | 0.10916 | -0.006 | 6.925
13.5 | 0.784 | 0.11597 | -0.006 | 6.763
14 | 0.813 | 0.12312 | -0.007 | 6.602
14.5 | 0.842 | 0.13124 | -0.007 | 6.414
15 | 0.871 | 0.13323 | -0.008 | 6.535
15.5 | 0.9 | 0.14019 | -0.008 | 6.417

## 56. Re 2M Mach 0.50 (2)
BIGFOIL.COM POLAR EXPORT
Horten 18.00% thick 1.00% camber
Horten 18.00% thick 1.00% camber |  |  |  | Cl Max: | 1.2278 | at alpha= | 11.5 | deg
XFOIL ncrit=9 |  |  |  | L/D Max: | 81.0264 | at alpha= | 7.5 | deg
Re: | 2000000 |  |  | Cd Min: | 0.14028 | at alpha= | -17.5 | deg
Mach: | 0.5 |  |  | Cl=0 at alpha= | -0.53812 | deg
|  |  |  | @ Cl=0.1, Cd= | 0.0070219
|  |  |  | @ Cl=0.4, Cd= | 0.0071865
|  |  |  | @ Cl=0.6, Cd= | 0.0079779
alpha (deg) | Cl | Cd | Cm | Cl/Cd
-17.5 | -0.8545 | 0.14028 | -0.0278 | -6.0914
-17 | -0.8784 | 0.1285 | -0.0351 | -6.8358
-16.5 | -0.9046 | 0.11691 | -0.042 | -7.7376
-16 | -0.9376 | 0.10506 | -0.0489 | -8.9244
-15.5 | -0.9726 | 0.0935 | -0.0553 | -10.4021
-15 | -1.0111 | 0.08205 | -0.0614 | -12.323
-14.5 | -1.0515 | 0.07088 | -0.0669 | -14.8349
-14 | -1.0906 | 0.06024 | -0.0716 | -18.1042
-13.5 | -1.1227 | 0.0506 | -0.0752 | -22.1877
-13 | -1.1449 | 0.04227 | -0.0771 | -27.0854
-12.5 | -1.1551 | 0.03544 | -0.0772 | -32.5931
-12 | -1.1543 | 0.03002 | -0.0754 | -38.451
-11.5 | -1.1465 | 0.02568 | -0.0721 | -44.6456
-11 | -1.1302 | 0.02246 | -0.0673 | -50.3206
-10.5 | -1.1104 | 0.01979 | -0.0617 | -56.1091
-9.5 | -0.9222 | 0.01504 | -0.0719 | -61.3165
-9 | -0.7941 | 0.01352 | -0.0824 | -58.7352
-8.5 | -0.7632 | 0.01273 | -0.0751 | -59.9529
-8 | -0.7272 | 0.012 | -0.0685 | -60.6
-7.5 | -0.6881 | 0.01136 | -0.0622 | -60.5722
-7 | -0.6475 | 0.0108 | -0.056 | -59.9537
-6.5 | -0.6046 | 0.01029 | -0.0502 | -58.7561
-6 | -0.5605 | 0.00985 | -0.0445 | -56.9036
-5.5 | -0.5155 | 0.00945 | -0.039 | -54.5503
-5 | -0.4713 | 0.00908 | -0.0334 | -51.9053
-4.5 | -0.4273 | 0.00882 | -0.0277 | -48.4467
-4 | -0.3787 | 0.00856 | -0.023 | -44.2407
-3.5 | -0.3271 | 0.00829 | -0.0189 | -39.4572
-3 | -0.273 | 0.00807 | -0.0154 | -33.829
-2.5 | -0.2189 | 0.00784 | -0.0119 | -27.9209
-2 | -0.1638 | 0.00763 | -0.0087 | -21.4679
-1.5 | -0.1081 | 0.00746 | -0.0057 | -14.4906
-1 | -0.0521 | 0.0073 | -0.0028 | -7.137
-0.5 | 0.0043 | 0.00717 | 0.0001 | 0.59972
0 | 0.0607 | 0.00707 | 0.0029 | 8.5856
0.5 | 0.1179 | 0.007 | 0.0056 | 16.8429
1 | 0.1753 | 0.00696 | 0.0083 | 25.1868
1.5 | 0.2325 | 0.00695 | 0.011 | 33.4532
2 | 0.289 | 0.00698 | 0.014 | 41.404
2.5 | 0.3454 | 0.00706 | 0.017 | 48.9235
3 | 0.4015 | 0.00719 | 0.0201 | 55.8414
3.5 | 0.4552 | 0.00734 | 0.0237 | 62.0163
4 | 0.5083 | 0.00754 | 0.0276 | 67.4138
4.5 | 0.5586 | 0.00776 | 0.032 | 71.9845
5 | 0.6004 | 0.00798 | 0.0381 | 75.2381
5.5 | 0.6415 | 0.00831 | 0.0444 | 77.1961
6 | 0.681 | 0.0087 | 0.0509 | 78.2759
6.5 | 0.7202 | 0.00915 | 0.0573 | 78.7104
7 | 0.7712 | 0.00973 | 0.0612 | 79.26
7.5 | 0.8605 | 0.01062 | 0.0577 | 81.0264
8.5 | 1.0313 | 0.01329 | 0.0512 | 77.5997
9 | 1.0951 | 0.01507 | 0.051 | 72.6676
9.5 | 1.1511 | 0.0174 | 0.0511 | 66.1552
10 | 1.2104 | 0.02038 | 0.0492 | 59.3916
11 | 1.2273 | 0.02718 | 0.0587 | 45.1545
11.5 | 1.2278 | 0.03168 | 0.0621 | 38.7563
12 | 1.2216 | 0.03705 | 0.0645 | 32.9717
12.5 | 1.2148 | 0.04288 | 0.0658 | 28.3302
13 | 1.1994 | 0.04972 | 0.066 | 24.1231
13.5 | 1.1832 | 0.057 | 0.0655 | 20.7579
14 | 1.1603 | 0.06518 | 0.0639 | 17.8015
14.5 | 1.1411 | 0.07336 | 0.0618 | 15.5548
15 | 1.1141 | 0.08262 | 0.0587 | 13.4846
15.5 | 1.0946 | 0.09151 | 0.0555 | 11.9615
16 | 1.0743 | 0.10078 | 0.0517 | 10.6599
16.5 | 1.0526 | 0.11056 | 0.0472 | 9.5206

## 57. Re 3M Mach 0.00 (1)
BIGFOIL.COM POLAR EXPORT
Horten 18.00% thick 1.00% camber
Horten 18.00% thick 1.00% camber |  |  |  | Cl Max: | 1.664 | at alpha= | 19 | deg
JavaFoil+Calcfoil stall+Eppler ext transition |  |  |  | L/D Max: | 94.786 | at alpha= | 8.5 | deg
Re: | 3000000 |  |  | Cd Min: | 0.0082 | at alpha= | 4.5 | deg
Mach: | 0 |  |  | Cl=0 at alpha= | -0.4127 | deg
|  |  |  | @ Cl=0.1, Cd= | 0.0084026
|  |  |  | @ Cl=0.4, Cd= | 0.0085081
|  |  |  | @ Cl=0.6, Cd= | 0.0082373
alpha (deg) | Cl | Cd | Cm | Cl/Cd
-20 | -1.474 | 0.08507 | 0.015 | -17.332
-19.5 | -1.484 | 0.07668 | 0.015 | -19.353
-19 | -1.493 | 0.0682 | 0.015 | -21.895
-18.5 | -1.5 | 0.06056 | 0.015 | -24.771
-18 | -1.505 | 0.05354 | 0.015 | -28.104
-17.5 | -1.508 | 0.0469 | 0.015 | -32.149
-17 | -1.508 | 0.04125 | 0.015 | -36.548
-16.5 | -1.504 | 0.0363 | 0.014 | -41.438
-16 | -1.496 | 0.03213 | 0.014 | -46.57
-15.5 | -1.484 | 0.02877 | 0.014 | -51.585
-15 | -1.469 | 0.02573 | 0.014 | -57.083
-14.5 | -1.45 | 0.02327 | 0.014 | -62.328
-14 | -1.428 | 0.02137 | 0.013 | -66.809
-13.5 | -1.401 | 0.01959 | 0.013 | -71.527
-13 | -1.372 | 0.01817 | 0.013 | -75.489
-12.5 | -1.338 | 0.017 | 0.013 | -78.721
-12 | -1.301 | 0.01598 | 0.012 | -81.422
-11.5 | -1.262 | 0.0153 | 0.012 | -82.43
-11 | -1.219 | 0.01456 | 0.012 | -83.743
-10.5 | -1.174 | 0.0137 | 0.011 | -85.721
-10 | -1.127 | 0.01309 | 0.011 | -86.087
-9.5 | -1.078 | 0.01255 | 0.01 | -85.882
-9 | -1.026 | 0.01208 | 0.01 | -84.931
-8.5 | -0.973 | 0.01163 | 0.01 | -83.706
-8 | -0.919 | 0.01123 | 0.009 | -81.779
-7.5 | -0.863 | 0.01089 | 0.009 | -79.26
-7 | -0.806 | 0.01051 | 0.008 | -76.641
-6.5 | -0.748 | 0.00927 | 0.008 | -80.671
-6 | -0.689 | 0.00943 | 0.008 | -73.068
-5.5 | -0.629 | 0.00918 | 0.007 | -68.558
-5 | -0.569 | 0.00933 | 0.007 | -60.998
-4.5 | -0.508 | 0.00911 | 0.006 | -55.809
-4 | -0.447 | 0.00928 | 0.006 | -48.14
-3.5 | -0.385 | 0.00909 | 0.005 | -42.411
-3 | -0.323 | 0.0094 | 0.005 | -34.419
-2.5 | -0.261 | 0.00915 | 0.004 | -28.569
-2 | -0.199 | 0.00899 | 0.004 | -22.133
-1.5 | -0.137 | 0.00843 | 0.003 | -16.199
-1 | -0.074 | 0.0087 | 0.003 | -8.491
-0.5 | -0.011 | 0.00857 | 0.003 | -1.302
0 | 0.052 | 0.00848 | 0.002 | 6.08
0.5 | 0.114 | 0.00838 | 0.002 | 13.637
1 | 0.177 | 0.00878 | 0.001 | 20.136
1.5 | 0.239 | 0.00834 | 0.001 | 28.692
2 | 0.302 | 0.00837 | 0 | 36.057
2.5 | 0.364 | 0.00845 | 0 | 43.05
3 | 0.426 | 0.00855 | -0.001 | 49.813
3.5 | 0.488 | 0.00822 | -0.001 | 59.312
4 | 0.549 | 0.00841 | -0.002 | 65.35
4.5 | 0.611 | 0.0082 | -0.002 | 74.461
5 | 0.671 | 0.00845 | -0.003 | 79.424
5.5 | 0.732 | 0.00832 | -0.003 | 88.004
6 | 0.792 | 0.00847 | -0.004 | 93.469
6.5 | 0.851 | 0.00956 | -0.004 | 88.945
7 | 0.909 | 0.00992 | -0.005 | 91.659
7.5 | 0.966 | 0.01033 | -0.005 | 93.483
8 | 1.022 | 0.01081 | -0.005 | 94.564
8.5 | 1.076 | 0.01136 | -0.006 | 94.786
9 | 1.129 | 0.01196 | -0.006 | 94.417
9.5 | 1.18 | 0.01266 | -0.007 | 93.204
10 | 1.229 | 0.01342 | -0.007 | 91.55
10.5 | 1.275 | 0.01433 | -0.008 | 89.006
11 | 1.319 | 0.01534 | -0.008 | 85.996
11.5 | 1.361 | 0.01655 | -0.008 | 82.238
12 | 1.4 | 0.0179 | -0.009 | 78.22
12.5 | 1.436 | 0.01947 | -0.009 | 73.777
13 | 1.47 | 0.02126 | -0.01 | 69.161
13.5 | 1.502 | 0.02323 | -0.01 | 64.638
14 | 1.53 | 0.02548 | -0.01 | 60.067
14.5 | 1.556 | 0.02795 | -0.011 | 55.684
15 | 1.579 | 0.03072 | -0.011 | 51.4
15.5 | 1.599 | 0.03374 | -0.011 | 47.403
16 | 1.617 | 0.03705 | -0.012 | 43.649
16.5 | 1.632 | 0.04064 | -0.012 | 40.16
17 | 1.645 | 0.0445 | -0.012 | 36.958
17.5 | 1.654 | 0.04864 | -0.013 | 34.009
18 | 1.66 | 0.05314 | -0.013 | 31.239
18.5 | 1.663 | 0.05805 | -0.013 | 28.651
19 | 1.664 | 0.06323 | -0.013 | 26.312
19.5 | 1.662 | 0.06877 | -0.014 | 24.164
20 | 1.658 | 0.07446 | -0.014 | 22.267

## 58. Re 3M Mach 0.00 (2)
BIGFOIL.COM POLAR EXPORT
Horten 18.00% thick 1.00% camber
Horten 18.00% thick 1.00% camber |  |  |  | Cl Max: | 1.5304 | at alpha= | 18.5 | deg
XFOIL ncrit=9 |  |  |  | L/D Max: | 107.702 | at alpha= | 9.5 | deg
Re: | 3000000 |  |  | Cd Min: | 0.06236 | at alpha= | 20 | deg
Mach: | 0 |  |  | Cl=0 at alpha= | -0.48148 | deg
|  |  |  | @ Cl=0.1, Cd= | 0.0059708
|  |  |  | @ Cl=0.4, Cd= | 0.0060742
|  |  |  | @ Cl=0.6, Cd= | 0.006673
alpha (deg) | Cl | Cd | Cm | Cl/Cd
-20 | -1.5621 | 0.04417 | -0.0528 | -35.3656
-19.5 | -1.5563 | 0.03968 | -0.0531 | -39.2213
-19 | -1.55 | 0.03546 | -0.053 | -43.7112
-18.5 | -1.5429 | 0.03162 | -0.0522 | -48.7951
-18 | -1.5283 | 0.02863 | -0.051 | -53.3811
-17.5 | -1.5089 | 0.0262 | -0.0495 | -57.5916
-17 | -1.4894 | 0.02393 | -0.0476 | -62.2399
-16.5 | -1.469 | 0.02188 | -0.0453 | -67.1389
-16 | -1.4431 | 0.02028 | -0.043 | -71.1588
-15.5 | -1.4163 | 0.01887 | -0.0404 | -75.0556
-15 | -1.3903 | 0.01753 | -0.0373 | -79.3098
-14.5 | -1.3602 | 0.01651 | -0.0343 | -82.3864
-14 | -1.3326 | 0.0155 | -0.0307 | -85.9742
-13.5 | -1.3049 | 0.01467 | -0.0266 | -88.9502
-13 | -1.2796 | 0.01399 | -0.0217 | -91.4653
-12.5 | -1.2489 | 0.01332 | -0.0176 | -93.7613
-12 | -1.1872 | 0.01262 | -0.0197 | -94.0729
-11.5 | -1.1333 | 0.01197 | -0.02 | -94.6784
-11 | -1.0715 | 0.01129 | -0.0218 | -94.907
-10.5 | -0.9859 | 0.01059 | -0.0286 | -93.0973
-10 | -0.8755 | 0.00987 | -0.0407 | -88.7031
-9.5 | -0.8342 | 0.00961 | -0.0379 | -86.8054
-9 | -0.8036 | 0.00938 | -0.0327 | -85.6716
-8.5 | -0.7691 | 0.00913 | -0.0283 | -84.2388
-8 | -0.7326 | 0.00895 | -0.0242 | -81.8547
-7.5 | -0.6899 | 0.00869 | -0.0214 | -79.3901
-6.5 | -0.5999 | 0.00823 | -0.0167 | -72.8919
-6 | -0.5529 | 0.008 | -0.0147 | -69.1125
-5.5 | -0.5052 | 0.00777 | -0.0129 | -65.0193
-5 | -0.4568 | 0.00755 | -0.0111 | -60.5033
-4.5 | -0.4073 | 0.00736 | -0.0096 | -55.3397
-4 | -0.3572 | 0.00719 | -0.0082 | -49.6801
-3.5 | -0.3077 | 0.00699 | -0.0066 | -44.02
-2.5 | -0.2064 | 0.00667 | -0.004 | -30.9445
-2 | -0.1555 | 0.00651 | -0.0027 | -23.8863
-1.5 | -0.1044 | 0.00636 | -0.0014 | -16.4151
-1 | -0.0532 | 0.00623 | -0.0002 | -8.5393
-0.5 | -0.0019 | 0.00612 | 0.001 | -0.31046
0 | 0.0494 | 0.00603 | 0.0023 | 8.1924
0.5 | 0.1007 | 0.00597 | 0.0035 | 16.8677
1.5 | 0.2034 | 0.00591 | 0.0059 | 34.4162
2 | 0.2551 | 0.0059 | 0.0071 | 43.2373
2.5 | 0.3067 | 0.00594 | 0.0083 | 51.633
3 | 0.3579 | 0.006 | 0.0095 | 59.65
3.5 | 0.409 | 0.00609 | 0.0108 | 67.1593
4 | 0.4591 | 0.0062 | 0.0122 | 74.0484
4.5 | 0.509 | 0.00634 | 0.0137 | 80.2839
5 | 0.5584 | 0.00651 | 0.0152 | 85.7757
5.5 | 0.6069 | 0.0067 | 0.0169 | 90.5821
6 | 0.6538 | 0.00691 | 0.0189 | 94.6165
6.5 | 0.6996 | 0.00713 | 0.0211 | 98.1206
7 | 0.7441 | 0.00738 | 0.0236 | 100.8266
7.5 | 0.7877 | 0.00765 | 0.0261 | 102.9673
8 | 0.8309 | 0.00797 | 0.0287 | 104.2535
8.5 | 0.8836 | 0.00835 | 0.0291 | 105.8204
9 | 0.9505 | 0.00887 | 0.0263 | 107.159
9.5 | 1.0264 | 0.00953 | 0.0215 | 107.702
10.5 | 1.143 | 0.01082 | 0.0191 | 105.6377
11 | 1.1949 | 0.0115 | 0.0191 | 103.9043
12.5 | 1.3571 | 0.01389 | 0.0164 | 97.7034
13 | 1.3762 | 0.01467 | 0.0219 | 93.8105
13.5 | 1.3918 | 0.01571 | 0.0276 | 88.5933
14 | 1.4102 | 0.01697 | 0.0321 | 83.0996
14.5 | 1.4321 | 0.01839 | 0.0355 | 77.8738
15 | 1.4507 | 0.02029 | 0.0385 | 71.4983
15.5 | 1.4722 | 0.02226 | 0.0406 | 66.1366
16 | 1.4881 | 0.02483 | 0.0425 | 59.9315
16.5 | 1.504 | 0.02761 | 0.0439 | 54.473
17 | 1.5142 | 0.03102 | 0.0449 | 48.8137
17.5 | 1.5253 | 0.03459 | 0.0455 | 44.0966
18 | 1.5281 | 0.03909 | 0.0457 | 39.0918
18.5 | 1.5304 | 0.04387 | 0.0455 | 34.8849
19 | 1.5299 | 0.04911 | 0.0449 | 31.1525
19.5 | 1.5216 | 0.05541 | 0.0438 | 27.4607
20 | 1.5094 | 0.06236 | 0.0421 | 24.2046

## 59. Re 3M Mach 0.10 (1)
BIGFOIL.COM POLAR EXPORT
Horten 18.00% thick 1.00% camber
Horten 18.00% thick 1.00% camber |  |  |  | Cl Max: | 1.646 | at alpha= | 18.5 | deg
JavaFoil+Calcfoil stall+Eppler ext transition |  |  |  | L/D Max: | 96.16 | at alpha= | 6 | deg
Re: | 3000000 |  |  | Cd Min: | 0.00809 | at alpha= | 5 | deg
Mach: | 0.1 |  |  | Cl=0 at alpha= | -0.4127 | deg
|  |  |  | @ Cl=0.1, Cd= | 0.0084871
|  |  |  | @ Cl=0.4, Cd= | 0.008309
|  |  |  | @ Cl=0.6, Cd= | 0.0083197
alpha (deg) | Cl | Cd | Cm | Cl/Cd
-20 | -1.439 | 0.09097 | 0.015 | -15.823
-19.5 | -1.452 | 0.08189 | 0.015 | -17.735
-19 | -1.464 | 0.07317 | 0.015 | -20.005
-18.5 | -1.474 | 0.06471 | 0.015 | -22.781
-18 | -1.482 | 0.05715 | 0.015 | -25.925
-17.5 | -1.487 | 0.05011 | 0.015 | -29.681
-17 | -1.49 | 0.04376 | 0.015 | -34.059
-16.5 | -1.49 | 0.03846 | 0.014 | -38.732
-16 | -1.484 | 0.03384 | 0.014 | -43.854
-15.5 | -1.475 | 0.03003 | 0.014 | -49.115
-15 | -1.462 | 0.0268 | 0.014 | -54.53
-14.5 | -1.445 | 0.02422 | 0.014 | -59.647
-14 | -1.424 | 0.02203 | 0.013 | -64.626
-13.5 | -1.399 | 0.02022 | 0.013 | -69.201
-13 | -1.371 | 0.0186 | 0.013 | -73.723
-12.5 | -1.338 | 0.01734 | 0.013 | -77.182
-12 | -1.302 | 0.01626 | 0.012 | -80.098
-11.5 | -1.264 | 0.01554 | 0.012 | -81.327
-11 | -1.222 | 0.01457 | 0.012 | -83.881
-10.5 | -1.178 | 0.01387 | 0.011 | -84.933
-10 | -1.13 | 0.01323 | 0.011 | -85.442
-9.5 | -1.081 | 0.01267 | 0.01 | -85.367
-9 | -1.03 | 0.01219 | 0.01 | -84.53
-8.5 | -0.977 | 0.01172 | 0.01 | -83.375
-8 | -0.922 | 0.01132 | 0.009 | -81.515
-7.5 | -0.867 | 0.01096 | 0.009 | -79.075
-7 | -0.809 | 0.01062 | 0.008 | -76.224
-6.5 | -0.751 | 0.00933 | 0.008 | -80.524
-6 | -0.692 | 0.00951 | 0.008 | -72.748
-5.5 | -0.632 | 0.00921 | 0.007 | -68.643
-5 | -0.572 | 0.00942 | 0.007 | -60.68
-4.5 | -0.511 | 0.00914 | 0.006 | -55.864
-4 | -0.449 | 0.00937 | 0.006 | -47.949
-3.5 | -0.387 | 0.00911 | 0.005 | -42.517
-3 | -0.325 | 0.00898 | 0.005 | -36.204
-2.5 | -0.263 | 0.00918 | 0.004 | -28.601
-2 | -0.2 | 0.00902 | 0.004 | -22.17
-1.5 | -0.137 | 0.00845 | 0.003 | -16.233
-1 | -0.074 | 0.00869 | 0.003 | -8.54
-0.5 | -0.011 | 0.00862 | 0.003 | -1.301
0 | 0.052 | 0.00851 | 0.002 | 6.087
0.5 | 0.115 | 0.00848 | 0.002 | 13.536
1 | 0.178 | 0.00882 | 0.001 | 20.153
1.5 | 0.241 | 0.00842 | 0.001 | 28.569
2 | 0.303 | 0.0084 | 0 | 36.101
2.5 | 0.366 | 0.00849 | 0 | 43.098
3 | 0.428 | 0.00816 | -0.001 | 52.428
3.5 | 0.49 | 0.00831 | -0.001 | 58.983
4 | 0.552 | 0.00849 | -0.002 | 64.999
4.5 | 0.614 | 0.00827 | -0.002 | 74.205
5 | 0.675 | 0.00809 | -0.003 | 83.426
5.5 | 0.735 | 0.00836 | -0.003 | 87.933
6 | 0.795 | 0.00827 | -0.004 | 96.16
6.5 | 0.855 | 0.00962 | -0.004 | 88.803
7 | 0.913 | 0.01003 | -0.005 | 91.043
7.5 | 0.97 | 0.01044 | -0.005 | 92.971
8 | 1.026 | 0.01091 | -0.005 | 94.021
8.5 | 1.081 | 0.01147 | -0.006 | 94.25
9 | 1.133 | 0.01211 | -0.006 | 93.573
9.5 | 1.184 | 0.01281 | -0.007 | 92.414
10 | 1.232 | 0.01362 | -0.007 | 90.461
10.5 | 1.279 | 0.01456 | -0.008 | 87.825
11 | 1.322 | 0.01565 | -0.008 | 84.475
11.5 | 1.363 | 0.01691 | -0.008 | 80.646
12 | 1.402 | 0.0183 | -0.009 | 76.596
12.5 | 1.438 | 0.01994 | -0.009 | 72.092
13 | 1.471 | 0.02182 | -0.01 | 67.411
13.5 | 1.501 | 0.02389 | -0.01 | 62.837
14 | 1.529 | 0.02625 | -0.01 | 58.255
14.5 | 1.554 | 0.02887 | -0.011 | 53.834
15 | 1.576 | 0.03171 | -0.011 | 49.689
15.5 | 1.595 | 0.03487 | -0.011 | 45.722
16 | 1.611 | 0.03833 | -0.012 | 42.015
16.5 | 1.624 | 0.0421 | -0.012 | 38.567
17 | 1.634 | 0.04616 | -0.012 | 35.411
17.5 | 1.642 | 0.05058 | -0.013 | 32.456
18 | 1.645 | 0.05532 | -0.013 | 29.735
18.5 | 1.646 | 0.06034 | -0.013 | 27.273
19 | 1.644 | 0.06583 | -0.013 | 24.969
19.5 | 1.639 | 0.07171 | -0.014 | 22.853
20 | 1.632 | 0.07782 | -0.014 | 20.965

## 60. Re 3M Mach 0.10 (2)
BIGFOIL.COM POLAR EXPORT
Horten 18.00% thick 1.00% camber
Horten 18.00% thick 1.00% camber |  |  |  | Cl Max: | 1.5175 | at alpha= | 18.5 | deg
XFOIL ncrit=9 |  |  |  | L/D Max: | 106.922 | at alpha= | 9.5 | deg
Re: | 3000000 |  |  | Cd Min: | 0.06668 | at alpha= | 20 | deg
Mach: | 0.1 |  |  | Cl=0 at alpha= | -0.4845 | deg
|  |  |  | @ Cl=0.1, Cd= | 0.0060066
|  |  |  | @ Cl=0.4, Cd= | 0.0060982
|  |  |  | @ Cl=0.6, Cd= | 0.0066814
alpha (deg) | Cl | Cd | Cm | Cl/Cd
-20 | -1.547 | 0.04783 | -0.0538 | -32.3437
-19.5 | -1.5461 | 0.04257 | -0.0546 | -36.319
-19 | -1.5393 | 0.03817 | -0.0548 | -40.3275
-18.5 | -1.5351 | 0.03381 | -0.0543 | -45.4037
-18 | -1.524 | 0.03035 | -0.0533 | -50.2142
-17.5 | -1.5073 | 0.02753 | -0.0519 | -54.7512
-17 | -1.4856 | 0.02527 | -0.0503 | -58.7891
-16.5 | -1.4679 | 0.02289 | -0.048 | -64.1284
-16 | -1.4444 | 0.02105 | -0.0456 | -68.6176
-15.5 | -1.4169 | 0.01957 | -0.0431 | -72.4016
-15 | -1.392 | 0.01807 | -0.0399 | -77.0338
-14.5 | -1.3631 | 0.01691 | -0.0368 | -80.6091
-14 | -1.3337 | 0.0159 | -0.0333 | -83.8805
-13.5 | -1.3066 | 0.01497 | -0.0292 | -87.2812
-13 | -1.2794 | 0.01427 | -0.0245 | -89.6566
-12 | -1.193 | 0.01284 | -0.0211 | -92.9128
-11.5 | -1.1383 | 0.01211 | -0.0215 | -93.9967
-11 | -1.0765 | 0.01142 | -0.0231 | -94.2644
-10.5 | -0.9915 | 0.01071 | -0.0296 | -92.577
-10 | -0.8783 | 0.00996 | -0.0421 | -88.1827
-9.5 | -0.8352 | 0.00969 | -0.0395 | -86.192
-9 | -0.8042 | 0.00947 | -0.0343 | -84.9208
-8.5 | -0.7693 | 0.0092 | -0.0298 | -83.6196
-8 | -0.7342 | 0.00898 | -0.0253 | -81.7595
-7.5 | -0.6923 | 0.00873 | -0.0223 | -79.3013
-7 | -0.6482 | 0.0085 | -0.0196 | -76.2588
-6.5 | -0.6021 | 0.00827 | -0.0174 | -72.8053
-6 | -0.5548 | 0.00804 | -0.0153 | -69.005
-5.5 | -0.5069 | 0.00781 | -0.0134 | -64.904
-5 | -0.4584 | 0.00758 | -0.0116 | -60.4749
-4.5 | -0.409 | 0.00738 | -0.01 | -55.4201
-4 | -0.3585 | 0.00722 | -0.0085 | -49.6537
-3.5 | -0.3088 | 0.00702 | -0.0069 | -43.9886
-3 | -0.2578 | 0.00686 | -0.0056 | -37.5802
-2 | -0.156 | 0.00654 | -0.0028 | -23.8532
-1.5 | -0.1046 | 0.00639 | -0.0015 | -16.3693
-1 | -0.0531 | 0.00626 | -0.0003 | -8.4824
-0.5 | -0.0016 | 0.00615 | 0.001 | -0.26016
0 | 0.05 | 0.00606 | 0.0022 | 8.2508
1 | 0.1531 | 0.00595 | 0.0048 | 25.7311
1.5 | 0.2044 | 0.00593 | 0.0061 | 34.4688
2 | 0.2564 | 0.00593 | 0.0072 | 43.2378
2.5 | 0.3083 | 0.00597 | 0.0084 | 51.6415
3 | 0.3598 | 0.00602 | 0.0097 | 59.7674
3.5 | 0.4112 | 0.00612 | 0.011 | 67.1895
4 | 0.4615 | 0.00622 | 0.0125 | 74.1961
4.5 | 0.5116 | 0.00637 | 0.014 | 80.314
5 | 0.5612 | 0.00653 | 0.0156 | 85.9418
5.5 | 0.6099 | 0.00672 | 0.0174 | 90.7589
6 | 0.657 | 0.00694 | 0.0195 | 94.6686
6.5 | 0.7029 | 0.00716 | 0.0218 | 98.1704
7 | 0.7473 | 0.00742 | 0.0243 | 100.7143
7.5 | 0.7907 | 0.00769 | 0.0271 | 102.8218
8 | 0.8338 | 0.00801 | 0.0298 | 104.0949
8.5 | 0.8872 | 0.0084 | 0.0302 | 105.619
9.5 | 1.0318 | 0.00965 | 0.0224 | 106.9223
10 | 1.0888 | 0.01027 | 0.0217 | 106.0175
10.5 | 1.1484 | 0.01095 | 0.0203 | 104.8767
11 | 1.1993 | 0.01166 | 0.0206 | 102.8559
11.5 | 1.2535 | 0.01242 | 0.02 | 100.9259
12 | 1.3097 | 0.01325 | 0.0188 | 98.8453
12.5 | 1.3631 | 0.01418 | 0.0178 | 96.1283
13 | 1.3746 | 0.01503 | 0.0248 | 91.4571
13.5 | 1.3919 | 0.01614 | 0.0301 | 86.2392
14 | 1.4091 | 0.01759 | 0.0346 | 80.108
14.5 | 1.4318 | 0.01913 | 0.0378 | 74.8458
15 | 1.4509 | 0.02113 | 0.0405 | 68.6654
15.5 | 1.4696 | 0.02344 | 0.0426 | 62.6962
16 | 1.4856 | 0.02615 | 0.0443 | 56.8107
16.5 | 1.498 | 0.02935 | 0.0456 | 51.0392
17 | 1.5089 | 0.03287 | 0.0465 | 45.9051
17.5 | 1.5165 | 0.0369 | 0.0469 | 41.0976
18 | 1.5155 | 0.04196 | 0.0469 | 36.1177
18.5 | 1.5175 | 0.04692 | 0.0465 | 32.3423
19 | 1.5139 | 0.05266 | 0.0457 | 28.7486
19.5 | 1.5013 | 0.05959 | 0.0442 | 25.1938
20 | 1.4893 | 0.06668 | 0.0424 | 22.335

## 61. Re 3M Mach 0.25 (1)
BIGFOIL.COM POLAR EXPORT
Horten 18.00% thick 1.00% camber
Horten 18.00% thick 1.00% camber |  |  |  | Cl Max: | 1.555 | at alpha= | 16 | deg
JavaFoil+Calcfoil stall+Eppler ext transition |  |  |  | L/D Max: | 91.313 | at alpha= | 7 | deg
Re: | 3000000 |  |  | Cd Min: | 0.00812 | at alpha= | 4.5 | deg
Mach: | 0.25 |  |  | Cl=0 at alpha= | -0.40769 | deg
|  |  |  | @ Cl=0.1, Cd= | 0.0086705
|  |  |  | @ Cl=0.4, Cd= | 0.00832
|  |  |  | @ Cl=0.6, Cd= | 0.008201
alpha (deg) | Cl | Cd | Cm | Cl/Cd
-20 | -1.172 | 0.13008 | 0.014 | -9.012
-19.5 | -1.208 | 0.11898 | 0.014 | -10.154
-19 | -1.242 | 0.10774 | 0.014 | -11.524
-18.5 | -1.273 | 0.09622 | 0.014 | -13.232
-18 | -1.301 | 0.08565 | 0.014 | -15.194
-17.5 | -1.327 | 0.07519 | 0.014 | -17.65
-17 | -1.35 | 0.06531 | 0.014 | -20.673
-16.5 | -1.37 | 0.05599 | 0.014 | -24.467
-16 | -1.384 | 0.04763 | 0.014 | -29.066
-15.5 | -1.393 | 0.0408 | 0.014 | -34.156
-15 | -1.398 | 0.03507 | 0.014 | -39.857
-14.5 | -1.396 | 0.03053 | 0.014 | -45.721
-14 | -1.389 | 0.02677 | 0.014 | -51.885
-13.5 | -1.376 | 0.02398 | 0.013 | -57.397
-13 | -1.358 | 0.02168 | 0.013 | -62.619
-12.5 | -1.333 | 0.01967 | 0.013 | -67.772
-12 | -1.304 | 0.01815 | 0.013 | -71.853
-11.5 | -1.27 | 0.01689 | 0.012 | -75.227
-11 | -1.233 | 0.01583 | 0.012 | -77.881
-10.5 | -1.192 | 0.01491 | 0.011 | -79.947
-10 | -1.147 | 0.01416 | 0.011 | -81.021
-9.5 | -1.1 | 0.01347 | 0.011 | -81.658
-9 | -1.05 | 0.01284 | 0.01 | -81.747
-8.5 | -0.997 | 0.01233 | 0.01 | -80.868
-8 | -0.942 | 0.01182 | 0.009 | -79.743
-7.5 | -0.886 | 0.01139 | 0.009 | -77.832
-7 | -0.828 | 0.01101 | 0.009 | -75.242
-6.5 | -0.769 | 0.01065 | 0.008 | -72.268
-6 | -0.709 | 0.00936 | 0.008 | -75.8
-5.5 | -0.648 | 0.00911 | 0.007 | -71.151
-5 | -0.586 | 0.00924 | 0.007 | -63.502
-4.5 | -0.524 | 0.00942 | 0.006 | -55.604
-4 | -0.461 | 0.00916 | 0.006 | -50.35
-3.5 | -0.398 | 0.00937 | 0.005 | -42.414
-3 | -0.334 | 0.00923 | 0.005 | -36.157
-2.5 | -0.27 | 0.00906 | 0.005 | -29.763
-2 | -0.205 | 0.00884 | 0.004 | -23.223
-1.5 | -0.141 | 0.00864 | 0.004 | -16.308
-1 | -0.076 | 0.00853 | 0.003 | -8.94
-0.5 | -0.012 | 0.00885 | 0.003 | -1.302
0 | 0.053 | 0.00875 | 0.002 | 6.086
0.5 | 0.118 | 0.00864 | 0.002 | 13.655
1 | 0.183 | 0.00817 | 0.001 | 22.354
1.5 | 0.247 | 0.00819 | 0.001 | 30.161
2 | 0.311 | 0.00865 | 0 | 35.994
2.5 | 0.376 | 0.00829 | 0 | 45.31
3 | 0.44 | 0.00837 | -0.001 | 52.509
3.5 | 0.503 | 0.00814 | -0.001 | 61.842
4 | 0.567 | 0.00829 | -0.002 | 68.372
4.5 | 0.63 | 0.00812 | -0.002 | 77.578
5 | 0.692 | 0.00837 | -0.003 | 82.704
5.5 | 0.754 | 0.00906 | -0.003 | 83.239
6 | 0.815 | 0.0094 | -0.004 | 86.692
6.5 | 0.876 | 0.00977 | -0.004 | 89.594
7 | 0.935 | 0.01024 | -0.005 | 91.313
7.5 | 0.992 | 0.01095 | -0.005 | 90.608
8 | 1.049 | 0.01152 | -0.006 | 91.034
8.5 | 1.103 | 0.01218 | -0.006 | 90.518
9 | 1.155 | 0.01294 | -0.007 | 89.225
9.5 | 1.204 | 0.01382 | -0.007 | 87.162
10 | 1.251 | 0.01486 | -0.007 | 84.174
10.5 | 1.295 | 0.01606 | -0.008 | 80.685
11 | 1.336 | 0.01743 | -0.008 | 76.676
11.5 | 1.375 | 0.01903 | -0.009 | 72.228
12 | 1.409 | 0.02089 | -0.009 | 67.455
12.5 | 1.441 | 0.02303 | -0.009 | 62.56
13 | 1.469 | 0.0254 | -0.01 | 57.815
13.5 | 1.493 | 0.02814 | -0.01 | 53.051
14 | 1.514 | 0.03114 | -0.011 | 48.619
14.5 | 1.531 | 0.03454 | -0.011 | 44.319
15 | 1.543 | 0.03829 | -0.011 | 40.29
15.5 | 1.551 | 0.04238 | -0.012 | 36.587
16 | 1.555 | 0.04695 | -0.012 | 33.112
16.5 | 1.554 | 0.05194 | -0.012 | 29.923
17 | 1.549 | 0.05748 | -0.012 | 26.954
17.5 | 1.54 | 0.06338 | -0.013 | 24.292
18 | 1.524 | 0.0699 | -0.013 | 21.804
18.5 | 1.504 | 0.07687 | -0.013 | 19.564
19 | 1.479 | 0.08454 | -0.013 | 17.497
19.5 | 1.45 | 0.09266 | -0.014 | 15.653
20 | 1.417 | 0.1018 | -0.014 | 13.92

## 62. Re 3M Mach 0.25 (2)
BIGFOIL.COM POLAR EXPORT
Horten 18.00% thick 1.00% camber
Horten 18.00% thick 1.00% camber |  |  |  | Cl Max: | 1.4582 | at alpha= | 16.5 | deg
XFOIL ncrit=9 |  |  |  | L/D Max: | 103.884 | at alpha= | 9 | deg
Re: | 3000000 |  |  | Cd Min: | 0.09198 | at alpha= | 20 | deg
Mach: | 0.25 |  |  | Cl=0 at alpha= | -0.49152 | deg
|  |  |  | @ Cl=0.1, Cd= | 0.0060881
|  |  |  | @ Cl=0.4, Cd= | 0.0062277
|  |  |  | @ Cl=0.6, Cd= | 0.00681
alpha (deg) | Cl | Cd | Cm | Cl/Cd
-20 | -1.3972 | 0.07664 | -0.0513 | -18.2307
-19.5 | -1.4307 | 0.06617 | -0.0557 | -21.6216
-19 | -1.4559 | 0.05706 | -0.059 | -25.5152
-18.5 | -1.4697 | 0.04957 | -0.0611 | -29.649
-18 | -1.4719 | 0.04357 | -0.0621 | -33.7824
-17.5 | -1.4709 | 0.03824 | -0.0623 | -38.465
-17 | -1.467 | 0.03353 | -0.0617 | -43.7519
-16.5 | -1.4547 | 0.02984 | -0.0604 | -48.75
-16 | -1.4361 | 0.02687 | -0.0586 | -53.4462
-15.5 | -1.4187 | 0.02407 | -0.0561 | -58.9406
-15 | -1.3959 | 0.02184 | -0.0533 | -63.9148
-14.5 | -1.3683 | 0.02008 | -0.0503 | -68.1424
-14 | -1.3435 | 0.01835 | -0.0466 | -73.2153
-13.5 | -1.3138 | 0.01705 | -0.0428 | -77.0557
-13 | -1.2868 | 0.01585 | -0.0382 | -81.1861
-12.5 | -1.2608 | 0.01489 | -0.0329 | -84.6743
-11.5 | -1.1589 | 0.01315 | -0.0309 | -88.1293
-10.5 | -1.0212 | 0.01144 | -0.0354 | -89.2657
-10 | -0.8951 | 0.01055 | -0.0492 | -84.8436
-9.5 | -0.8405 | 0.01017 | -0.0484 | -82.645
-9 | -0.81 | 0.00987 | -0.0425 | -82.0669
-8.5 | -0.7747 | 0.00955 | -0.0376 | -81.1204
-8 | -0.7368 | 0.00923 | -0.0331 | -79.8267
-7.5 | -0.6994 | 0.00898 | -0.0284 | -77.8842
-7 | -0.6588 | 0.00873 | -0.0244 | -75.4639
-6.5 | -0.6129 | 0.00848 | -0.0215 | -72.2759
-6 | -0.5656 | 0.00822 | -0.0188 | -68.8078
-5.5 | -0.5171 | 0.00799 | -0.0164 | -64.7184
-5 | -0.4673 | 0.00777 | -0.0143 | -60.1416
-4.5 | -0.4169 | 0.00756 | -0.0123 | -55.1455
-4 | -0.3662 | 0.00734 | -0.0103 | -49.891
-3.5 | -0.3145 | 0.00717 | -0.0086 | -43.8633
-3 | -0.2628 | 0.00698 | -0.0069 | -37.6504
-2.5 | -0.2102 | 0.00683 | -0.0053 | -30.776
-2 | -0.1584 | 0.00666 | -0.0037 | -23.7838
-1.5 | -0.1062 | 0.00651 | -0.0021 | -16.3134
-0.5 | -0.0009 | 0.00626 | 0.0009 | -0.14377
0 | 0.0522 | 0.00616 | 0.0023 | 8.474
0.5 | 0.1054 | 0.00608 | 0.0037 | 17.3355
1 | 0.1584 | 0.00604 | 0.0051 | 26.2252
1.5 | 0.2113 | 0.00602 | 0.0066 | 35.0997
2 | 0.2648 | 0.00605 | 0.0079 | 43.7686
2.5 | 0.3173 | 0.00609 | 0.0095 | 52.1018
3 | 0.3698 | 0.00617 | 0.0111 | 59.9352
3.5 | 0.4221 | 0.00627 | 0.0127 | 67.3206
4 | 0.4742 | 0.0064 | 0.0143 | 74.0938
4.5 | 0.5249 | 0.00655 | 0.0163 | 80.1374
5 | 0.5752 | 0.00671 | 0.0183 | 85.7228
5.5 | 0.6248 | 0.00691 | 0.0205 | 90.4197
6 | 0.6724 | 0.00715 | 0.023 | 94.042
6.5 | 0.7184 | 0.0074 | 0.0259 | 97.0811
7 | 0.7619 | 0.00766 | 0.0293 | 99.4648
7.5 | 0.802 | 0.00794 | 0.0333 | 101.0076
8 | 0.8414 | 0.00828 | 0.0374 | 101.6184
8.5 | 0.9076 | 0.00885 | 0.0357 | 102.5537
9 | 0.9869 | 0.0095 | 0.0313 | 103.8842
9.5 | 1.061 | 0.01023 | 0.0278 | 103.7146
10 | 1.1201 | 0.01099 | 0.0273 | 101.9199
10.5 | 1.1764 | 0.01183 | 0.0273 | 99.4421
11 | 1.2286 | 0.01274 | 0.0278 | 96.4364
11.5 | 1.2867 | 0.01376 | 0.0268 | 93.5102
12 | 1.3422 | 0.01492 | 0.026 | 89.9598
12.5 | 1.3534 | 0.01609 | 0.0331 | 84.1144
13 | 1.3711 | 0.01755 | 0.0383 | 78.1254
13.5 | 1.3875 | 0.01947 | 0.0426 | 71.2635
14 | 1.4063 | 0.0217 | 0.0459 | 64.8065
14.5 | 1.4245 | 0.0243 | 0.0483 | 58.6214
15 | 1.4358 | 0.02768 | 0.0503 | 51.8714
15.5 | 1.4498 | 0.03112 | 0.0516 | 46.5874
16 | 1.4527 | 0.03568 | 0.0525 | 40.7147
16.5 | 1.4582 | 0.0403 | 0.0529 | 36.1836
17 | 1.4547 | 0.04595 | 0.0527 | 31.6583
17.5 | 1.4479 | 0.05218 | 0.0519 | 27.7482
18 | 1.4394 | 0.05879 | 0.0507 | 24.4838
18.5 | 1.4249 | 0.06625 | 0.0489 | 21.5079
19 | 1.4031 | 0.07478 | 0.0464 | 18.763
19.5 | 1.3855 | 0.08309 | 0.0436 | 16.6747
20 | 1.3647 | 0.09198 | 0.0403 | 14.8369

## 63. Re 3M Mach 0.50 (1)
BIGFOIL.COM POLAR EXPORT
Horten 18.00% thick 1.00% camber
Horten 18.00% thick 1.00% camber |  |  |  | Cl Max: | 1.285 | at alpha= | 10.5 | deg
JavaFoil+Calcfoil stall+Eppler ext transition |  |  |  | L/D Max: | 79.391 | at alpha= | 6.5 | deg
Re: | 3000000 |  |  | Cd Min: | 0.00786 | at alpha= | 3 | deg
Mach: | 0.5 |  |  | Cl=0 at alpha= | -0.40972 | deg
|  |  |  | @ Cl=0.1, Cd= | 0.0083295
|  |  |  | @ Cl=0.4, Cd= | 0.0081361
|  |  |  | @ Cl=0.6, Cd= | 0.0090399
alpha (deg) | Cl | Cd | Cm | Cl/Cd
-15 | -0.823 | 0.12464 | 0.009 | -6.603
-14.5 | -0.795 | 0.1219 | 0.009 | -6.524
-14 | -0.767 | 0.11554 | 0.009 | -6.637
-13.5 | -0.738 | 0.11201 | 0.008 | -6.589
-13 | -0.71 | 0.10241 | 0.008 | -6.932
-12.5 | -0.681 | 0.09858 | 0.007 | -6.912
-12 | -0.658 | 0.09065 | 0.008 | -7.255
-11.5 | -0.641 | 0.08132 | 0.009 | -7.887
-11 | -0.976 | 0.04247 | 0.012 | -22.983
-10.5 | -1.085 | 0.02874 | 0.012 | -37.762
-10 | -1.114 | 0.02314 | 0.012 | -48.139
-9.5 | -1.111 | 0.01993 | 0.012 | -55.722
-9 | -1.089 | 0.01781 | 0.011 | -61.12
-8.5 | -1.053 | 0.01626 | 0.011 | -64.794
-8 | -1.009 | 0.01505 | 0.01 | -67.071
-7.5 | -0.958 | 0.01406 | 0.01 | -68.16
-7 | -0.903 | 0.01328 | 0.01 | -67.953
-6.5 | -0.843 | 0.01232 | 0.009 | -68.413
-6 | -0.781 | 0.0117 | 0.009 | -66.714
-5.5 | -0.716 | 0.01115 | 0.008 | -64.179
-5 | -0.649 | 0.01071 | 0.008 | -60.61
-4.5 | -0.581 | 0.01032 | 0.007 | -56.308
-4 | -0.512 | 0.00998 | 0.007 | -51.324
-3.5 | -0.442 | 0.00883 | 0.006 | -50.109
-3 | -0.372 | 0.00897 | 0.006 | -41.43
-2.5 | -0.301 | 0.00916 | 0.005 | -32.821
-2 | -0.229 | 0.00855 | 0.005 | -26.785
-1.5 | -0.157 | 0.00841 | 0.004 | -18.695
-1 | -0.085 | 0.00862 | 0.003 | -9.877
-0.5 | -0.013 | 0.0085 | 0.003 | -1.513
0 | 0.059 | 0.00838 | 0.002 | 7.089
0.5 | 0.132 | 0.00829 | 0.002 | 15.879
1 | 0.204 | 0.00831 | 0.001 | 24.486
1.5 | 0.275 | 0.00796 | 0.001 | 34.573
2 | 0.347 | 0.00836 | 0 | 41.491
2.5 | 0.418 | 0.00806 | 0 | 51.885
3 | 0.489 | 0.00786 | -0.001 | 62.23
3.5 | 0.559 | 0.00887 | -0.001 | 63.046
4 | 0.629 | 0.00916 | -0.002 | 68.675
4.5 | 0.698 | 0.00952 | -0.002 | 73.309
5 | 0.766 | 0.01024 | -0.003 | 74.803
5.5 | 0.832 | 0.01074 | -0.004 | 77.463
6 | 0.897 | 0.01134 | -0.004 | 79.067
6.5 | 0.959 | 0.01208 | -0.005 | 79.391
7 | 1.018 | 0.01295 | -0.005 | 78.635
7.5 | 1.074 | 0.01407 | -0.006 | 76.321
8 | 1.126 | 0.01545 | -0.006 | 72.84
8.5 | 1.172 | 0.01715 | -0.007 | 68.358
9 | 1.213 | 0.01923 | -0.007 | 63.072
9.5 | 1.247 | 0.02182 | -0.007 | 57.141
10 | 1.272 | 0.025 | -0.008 | 50.871
10.5 | 1.285 | 0.0291 | -0.008 | 44.17
11 | 1.281 | 0.03393 | -0.009 | 37.767
11.5 | 1.25 | 0.04075 | -0.009 | 30.675
12 | 1.161 | 0.05094 | -0.009 | 22.791
12.5 | 0.786 | 0.07022 | -0.009 | 11.196
13 | 0.805 | 0.07722 | -0.009 | 10.427
13.5 | 0.785 | 0.10734 | -0.006 | 7.317
14 | 0.813 | 0.11692 | -0.007 | 6.956
14.5 | 0.842 | 0.12079 | -0.007 | 6.972
15 | 0.871 | 0.12549 | -0.008 | 6.94
15.5 | 0.9 | 0.12952 | -0.008 | 6.948

## 64. Re 3M Mach 0.50 (2)
BIGFOIL.COM POLAR EXPORT
Horten 18.00% thick 1.00% camber
Horten 18.00% thick 1.00% camber |  |  |  | Cl Max: | 1.2933 | at alpha= | 12 | deg
XFOIL ncrit=9 |  |  |  | L/D Max: | 87.7619 | at alpha= | 8 | deg
Re: | 3000000 |  |  | Cd Min: | 0.13241 | at alpha= | -17.5 | deg
Mach: | 0.5 |  |  | Cl=0 at alpha= | -0.56228 | deg
|  |  |  | @ Cl=0.1, Cd= | 0.0066377
|  |  |  | @ Cl=0.4, Cd= | 0.0067148
|  |  |  | @ Cl=0.6, Cd= | 0.0073619
alpha (deg) | Cl | Cd | Cm | Cl/Cd
-17.5 | -0.9177 | 0.13241 | -0.0337 | -6.9307
-17 | -0.9452 | 0.12063 | -0.0411 | -7.8355
-16.5 | -0.9815 | 0.10842 | -0.0485 | -9.0528
-16 | -1.0242 | 0.09604 | -0.0559 | -10.6643
-15.5 | -1.0701 | 0.0839 | -0.0627 | -12.7545
-15 | -1.1163 | 0.07224 | -0.0688 | -15.4527
-14.5 | -1.1594 | 0.06129 | -0.074 | -18.9166
-14 | -1.1968 | 0.05122 | -0.0779 | -23.3659
-13.5 | -1.2228 | 0.04256 | -0.0801 | -28.7312
-13 | -1.238 | 0.0353 | -0.0804 | -35.0708
-12.5 | -1.2401 | 0.0296 | -0.0787 | -41.8953
-12 | -1.2301 | 0.02529 | -0.0752 | -48.6398
-11.5 | -1.2146 | 0.02189 | -0.0703 | -55.4865
-11 | -1.1828 | 0.01928 | -0.0659 | -61.3485
-10.5 | -1.1231 | 0.01685 | -0.0649 | -66.6528
-10 | -0.9744 | 0.01463 | -0.0783 | -66.6029
-9.5 | -0.8666 | 0.01333 | -0.0847 | -65.0113
-9 | -0.8323 | 0.01248 | -0.0779 | -66.6907
-8.5 | -0.7939 | 0.01172 | -0.0715 | -67.7389
-8 | -0.7538 | 0.01108 | -0.0652 | -68.0325
-7.5 | -0.7116 | 0.01051 | -0.0591 | -67.7069
-7 | -0.6684 | 0.01002 | -0.0531 | -66.7066
-6.5 | -0.624 | 0.00956 | -0.0474 | -65.272
-6 | -0.5781 | 0.00916 | -0.0419 | -63.1114
-5.5 | -0.532 | 0.0088 | -0.0364 | -60.4545
-5 | -0.4855 | 0.00852 | -0.031 | -56.9836
-4.5 | -0.4408 | 0.00828 | -0.0254 | -53.2367
-4 | -0.3886 | 0.00803 | -0.0212 | -48.3935
-3 | -0.2788 | 0.00758 | -0.0143 | -36.781
-2.5 | -0.2216 | 0.00741 | -0.0114 | -29.9055
-2 | -0.1653 | 0.0072 | -0.0084 | -22.9583
-1.5 | -0.1082 | 0.00703 | -0.0056 | -15.3912
-1 | -0.0506 | 0.00689 | -0.003 | -7.344
-0.5 | 0.0072 | 0.00677 | -0.0004 | 1.0635
0 | 0.065 | 0.00668 | 0.0022 | 9.7305
0.5 | 0.1229 | 0.00661 | 0.0047 | 18.593
1 | 0.1812 | 0.00657 | 0.0072 | 27.5799
1.5 | 0.2393 | 0.00654 | 0.0098 | 36.5902
2 | 0.2977 | 0.00657 | 0.0124 | 45.312
2.5 | 0.3556 | 0.00663 | 0.0151 | 53.635
3 | 0.4132 | 0.00674 | 0.0179 | 61.3056
3.5 | 0.4689 | 0.00686 | 0.0212 | 68.3528
4 | 0.5241 | 0.00705 | 0.0247 | 74.3404
4.5 | 0.5763 | 0.00725 | 0.0288 | 79.4897
5 | 0.625 | 0.00748 | 0.0336 | 83.5561
6 | 0.7057 | 0.00807 | 0.0466 | 87.4473
6.5 | 0.7443 | 0.00849 | 0.0533 | 87.6678
7 | 0.7807 | 0.00894 | 0.0603 | 87.3266
7.5 | 0.8261 | 0.00951 | 0.0654 | 86.8665
8 | 0.9215 | 0.0105 | 0.0607 | 87.7619
9 | 1.0973 | 0.01326 | 0.0535 | 82.7526
9.5 | 1.1585 | 0.0152 | 0.0537 | 76.2171
10 | 1.2133 | 0.01757 | 0.0541 | 69.0552
10.5 | 1.2715 | 0.0205 | 0.0527 | 62.0244
11 | 1.2839 | 0.02383 | 0.0573 | 53.8775
11.5 | 1.2915 | 0.02762 | 0.0615 | 46.7596
12 | 1.2933 | 0.0322 | 0.0647 | 40.1646
12.5 | 1.2871 | 0.03768 | 0.0669 | 34.1587
13 | 1.28 | 0.04362 | 0.0681 | 29.3443
13.5 | 1.2629 | 0.05065 | 0.0682 | 24.9339
14 | 1.2468 | 0.05798 | 0.0675 | 21.504
14.5 | 1.2228 | 0.06627 | 0.0657 | 18.4518
15 | 1.198 | 0.07498 | 0.0633 | 15.9776
15.5 | 1.1725 | 0.08409 | 0.0601 | 13.9434
16 | 1.1441 | 0.09386 | 0.0561 | 12.1894
16.5 | 1.1205 | 0.10349 | 0.0519 | 10.8271
17 | 1.0988 | 0.11328 | 0.0473 | 9.6999

## 65. Re 4M Mach 0.00 (1)
BIGFOIL.COM POLAR EXPORT
Horten 18.00% thick 1.00% camber
Horten 18.00% thick 1.00% camber |  |  |  | Cl Max: | 1.67 | at alpha= | 19 | deg
JavaFoil+Calcfoil stall+Eppler ext transition |  |  |  | L/D Max: | 97.657 | at alpha= | 9 | deg
Re: | 4000000 |  |  | Cd Min: | 0.00804 | at alpha= | 4.5 | deg
Mach: | 0 |  |  | Cl=0 at alpha= | -0.4127 | deg
|  |  |  | @ Cl=0.1, Cd= | 0.0086655
|  |  |  | @ Cl=0.4, Cd= | 0.0083623
|  |  |  | @ Cl=0.6, Cd= | 0.0080773
alpha (deg) | Cl | Cd | Cm | Cl/Cd
-20 | -1.484 | 0.07886 | 0.015 | -18.814
-19.5 | -1.494 | 0.07045 | 0.015 | -21.214
-19 | -1.503 | 0.06266 | 0.015 | -23.993
-18.5 | -1.51 | 0.05545 | 0.015 | -27.237
-18 | -1.516 | 0.04879 | 0.015 | -31.064
-17.5 | -1.518 | 0.04291 | 0.015 | -35.373
-17 | -1.517 | 0.03779 | 0.015 | -40.142
-16.5 | -1.513 | 0.03326 | 0.015 | -45.496
-16 | -1.504 | 0.02961 | 0.014 | -50.807
-15.5 | -1.492 | 0.02655 | 0.014 | -56.193
-15 | -1.476 | 0.02394 | 0.014 | -61.632
-14.5 | -1.456 | 0.02175 | 0.014 | -66.941
-14 | -1.433 | 0.01998 | 0.013 | -71.696
-13.5 | -1.406 | 0.01852 | 0.013 | -75.894
-13 | -1.376 | 0.01729 | 0.013 | -79.573
-12.5 | -1.341 | 0.01624 | 0.013 | -82.611
-12 | -1.304 | 0.01534 | 0.012 | -85.004
-11.5 | -1.264 | 0.01459 | 0.012 | -86.613
-11 | -1.221 | 0.01391 | 0.012 | -87.828
-10.5 | -1.176 | 0.01334 | 0.011 | -88.198
-10 | -1.128 | 0.0128 | 0.011 | -88.182
-9.5 | -1.079 | 0.01233 | 0.01 | -87.512
-9 | -1.027 | 0.01188 | 0.01 | -86.486
-8.5 | -0.974 | 0.01121 | 0.01 | -86.914
-8 | -0.919 | 0.01084 | 0.009 | -84.8
-7.5 | -0.863 | 0.01047 | 0.009 | -82.453
-7 | -0.806 | 0.00921 | 0.008 | -87.519
-6.5 | -0.748 | 0.00939 | 0.008 | -79.644
-6 | -0.689 | 0.00912 | 0.008 | -75.59
-5.5 | -0.629 | 0.00933 | 0.007 | -67.468
-5 | -0.569 | 0.00906 | 0.007 | -62.795
-4.5 | -0.508 | 0.00929 | 0.006 | -54.722
-4 | -0.447 | 0.00905 | 0.006 | -49.39
-3.5 | -0.385 | 0.00887 | 0.005 | -43.445
-3 | -0.324 | 0.00912 | 0.005 | -35.471
-2.5 | -0.261 | 0.00899 | 0.004 | -29.08
-2 | -0.199 | 0.00885 | 0.004 | -22.491
-1.5 | -0.137 | 0.00913 | 0.003 | -14.954
-1 | -0.074 | 0.00861 | 0.003 | -8.585
-0.5 | -0.011 | 0.00889 | 0.003 | -1.255
0 | 0.052 | 0.00841 | 0.002 | 6.136
0.5 | 0.114 | 0.00874 | 0.002 | 13.079
1 | 0.177 | 0.0087 | 0.001 | 20.33
1.5 | 0.239 | 0.00865 | 0.001 | 27.673
2 | 0.302 | 0.00828 | 0 | 36.456
2.5 | 0.364 | 0.00831 | 0 | 43.778
3 | 0.426 | 0.0084 | -0.001 | 50.749
3.5 | 0.488 | 0.00808 | -0.001 | 60.36
4 | 0.549 | 0.00825 | -0.002 | 66.63
4.5 | 0.611 | 0.00804 | -0.002 | 75.963
5 | 0.672 | 0.00827 | -0.003 | 81.206
5.5 | 0.732 | 0.00813 | -0.003 | 90.073
6 | 0.792 | 0.00826 | -0.004 | 95.832
6.5 | 0.851 | 0.00934 | -0.004 | 91.119
7 | 0.909 | 0.00969 | -0.005 | 93.847
7.5 | 0.967 | 0.01006 | -0.005 | 96.058
8 | 1.023 | 0.0105 | -0.005 | 97.377
8.5 | 1.077 | 0.01103 | -0.006 | 97.647
9 | 1.13 | 0.01158 | -0.006 | 97.657
9.5 | 1.182 | 0.01222 | -0.007 | 96.741
10 | 1.231 | 0.01292 | -0.007 | 95.26
10.5 | 1.278 | 0.01375 | -0.008 | 92.917
11 | 1.322 | 0.01467 | -0.008 | 90.134
11.5 | 1.364 | 0.01576 | -0.008 | 86.575
12 | 1.404 | 0.017 | -0.009 | 82.578
12.5 | 1.441 | 0.01842 | -0.009 | 78.22
13 | 1.475 | 0.02004 | -0.01 | 73.609
13.5 | 1.507 | 0.02187 | -0.01 | 68.881
14 | 1.536 | 0.02397 | -0.01 | 64.071
14.5 | 1.562 | 0.0264 | -0.011 | 59.161
15 | 1.585 | 0.02895 | -0.011 | 54.756
15.5 | 1.605 | 0.03176 | -0.011 | 50.551
16 | 1.623 | 0.03484 | -0.012 | 46.589
16.5 | 1.638 | 0.03826 | -0.012 | 42.816
17 | 1.651 | 0.04195 | -0.012 | 39.351
17.5 | 1.66 | 0.04592 | -0.013 | 36.152
18 | 1.666 | 0.05015 | -0.013 | 33.222
18.5 | 1.669 | 0.05488 | -0.013 | 30.414
19 | 1.67 | 0.05977 | -0.014 | 27.94
19.5 | 1.668 | 0.06512 | -0.014 | 25.614
20 | 1.664 | 0.0706 | -0.014 | 23.568

## 66. Re 4M Mach 0.00 (2)
BIGFOIL.COM POLAR EXPORT
Horten 18.00% thick 1.00% camber
Horten 18.00% thick 1.00% camber |  |  |  | Cl Max: | 1.5729 | at alpha= | 19 | deg
XFOIL ncrit=9 |  |  |  | L/D Max: | 112.939 | at alpha= | 10 | deg
Re: | 4000000 |  |  | Cd Min: | 0.05651 | at alpha= | 20 | deg
Mach: | 0 |  |  | Cl=0 at alpha= | -0.4971 | deg
|  |  |  | @ Cl=0.1, Cd= | 0.0058335
|  |  |  | @ Cl=0.4, Cd= | 0.0058719
|  |  |  | @ Cl=0.6, Cd= | 0.0064203
alpha (deg) | Cl | Cd | Cm | Cl/Cd
-20 | -1.6095 | 0.03953 | -0.0529 | -40.7159
-19.5 | -1.6044 | 0.03525 | -0.0527 | -45.5149
-19 | -1.5958 | 0.03155 | -0.052 | -50.58
-18.5 | -1.5801 | 0.02865 | -0.0509 | -55.1518
-18 | -1.561 | 0.02619 | -0.0495 | -59.6029
-17.5 | -1.5437 | 0.02377 | -0.0475 | -64.9432
-17 | -1.5225 | 0.02177 | -0.0453 | -69.9357
-16.5 | -1.4965 | 0.02019 | -0.043 | -74.1209
-16 | -1.4704 | 0.01872 | -0.0404 | -78.547
-15.5 | -1.4438 | 0.01738 | -0.0375 | -83.0725
-15 | -1.4135 | 0.01635 | -0.0346 | -86.4526
-14.5 | -1.385 | 0.01533 | -0.0312 | -90.3457
-14 | -1.3562 | 0.01449 | -0.0274 | -93.5956
-13.5 | -1.3286 | 0.01382 | -0.023 | -96.136
-12 | -1.1871 | 0.01178 | -0.0204 | -100.7725
-10.5 | -0.9231 | 0.00973 | -0.0426 | -94.8715
-10 | -0.885 | 0.00954 | -0.0391 | -92.7673
-9.5 | -0.8554 | 0.0093 | -0.0337 | -91.9785
-9 | -0.821 | 0.00903 | -0.0293 | -90.9192
-8.5 | -0.7854 | 0.00882 | -0.0251 | -89.0476
-8 | -0.7437 | 0.0086 | -0.0221 | -86.4767
-7.5 | -0.6993 | 0.00838 | -0.0196 | -83.4487
-7 | -0.6534 | 0.00814 | -0.0174 | -80.2703
-6.5 | -0.6064 | 0.00791 | -0.0155 | -76.6625
-6 | -0.5585 | 0.00769 | -0.0137 | -72.6268
-5.5 | -0.5098 | 0.00749 | -0.012 | -68.0641
-5 | -0.4605 | 0.00729 | -0.0104 | -63.1687
-4.5 | -0.4105 | 0.0071 | -0.009 | -57.8169
-4 | -0.3598 | 0.00695 | -0.0077 | -51.7698
-3.5 | -0.3092 | 0.00677 | -0.0063 | -45.6721
-3 | -0.2583 | 0.00662 | -0.005 | -39.0181
-2.5 | -0.2069 | 0.00649 | -0.0038 | -31.8798
-2 | -0.1553 | 0.00633 | -0.0027 | -24.534
-1.5 | -0.1038 | 0.0062 | -0.0015 | -16.7419
-1 | -0.0521 | 0.00607 | -0.0004 | -8.5832
-0.5 | -0.0003 | 0.00597 | 0.0008 | -0.050251
0 | 0.0515 | 0.00589 | 0.0019 | 8.7436
0.5 | 0.103 | 0.00583 | 0.0031 | 17.6672
1 | 0.1548 | 0.00579 | 0.0042 | 26.7358
1.5 | 0.2066 | 0.00576 | 0.0053 | 35.8681
2 | 0.2583 | 0.00575 | 0.0065 | 44.9217
2.5 | 0.3103 | 0.00577 | 0.0075 | 53.7782
3 | 0.3621 | 0.00582 | 0.0087 | 62.2165
3.5 | 0.4132 | 0.00589 | 0.0099 | 70.1528
4 | 0.4642 | 0.00601 | 0.0111 | 77.2379
4.5 | 0.5145 | 0.00613 | 0.0125 | 83.9315
5 | 0.5639 | 0.00628 | 0.0141 | 89.793
5.5 | 0.6128 | 0.00647 | 0.0157 | 94.7141
6 | 0.6607 | 0.00667 | 0.0175 | 99.0555
6.5 | 0.7077 | 0.0069 | 0.0194 | 102.5652
7 | 0.7528 | 0.00714 | 0.0217 | 105.4342
7.5 | 0.7959 | 0.00739 | 0.0244 | 107.6996
8 | 0.8374 | 0.00766 | 0.0274 | 109.3211
8.5 | 0.8779 | 0.00796 | 0.0305 | 110.2889
9 | 0.9304 | 0.00835 | 0.0309 | 111.4251
9.5 | 1.0036 | 0.00893 | 0.0267 | 112.3852
10 | 1.0797 | 0.00956 | 0.0217 | 112.9393
10.5 | 1.1371 | 0.01018 | 0.0207 | 111.6994
11 | 1.1943 | 0.01082 | 0.0197 | 110.3789
11.5 | 1.2396 | 0.01151 | 0.021 | 107.6977
12 | 1.2956 | 0.01223 | 0.0198 | 105.9362
12.5 | 1.3501 | 0.013 | 0.0188 | 103.8538
13 | 1.4023 | 0.01386 | 0.0179 | 101.176
13.5 | 1.4162 | 0.01475 | 0.0243 | 96.0136
14 | 1.4354 | 0.0158 | 0.0291 | 90.8481
14.5 | 1.4559 | 0.01709 | 0.0331 | 85.1902
15 | 1.4759 | 0.01872 | 0.0364 | 78.8408
15.5 | 1.4987 | 0.02045 | 0.0388 | 73.2861
16 | 1.5151 | 0.02282 | 0.0411 | 66.3935
16.5 | 1.5352 | 0.02513 | 0.0426 | 61.0903
17 | 1.5475 | 0.02824 | 0.044 | 54.7982
17.5 | 1.5604 | 0.03148 | 0.0448 | 49.568
18 | 1.5689 | 0.03527 | 0.0454 | 44.4826
18.5 | 1.5696 | 0.04001 | 0.0455 | 39.2302
19 | 1.5729 | 0.04472 | 0.0452 | 35.1722
19.5 | 1.5726 | 0.04995 | 0.0445 | 31.4835
20 | 1.5616 | 0.05651 | 0.0433 | 27.634

## 67. Re 4M Mach 0.10 (1)
BIGFOIL.COM POLAR EXPORT
Horten 18.00% thick 1.00% camber
Horten 18.00% thick 1.00% camber |  |  |  | Cl Max: | 1.652 | at alpha= | 18.5 | deg
JavaFoil+Calcfoil stall+Eppler ext transition |  |  |  | L/D Max: | 97.12 | at alpha= | 8.5 | deg
Re: | 4000000 |  |  | Cd Min: | 0.00807 | at alpha= | 4.5 | deg
Mach: | 0.1 |  |  | Cl=0 at alpha= | -0.4127 | deg
|  |  |  | @ Cl=0.1, Cd= | 0.0086586
|  |  |  | @ Cl=0.4, Cd= | 0.0084113
|  |  |  | @ Cl=0.6, Cd= | 0.0081197
alpha (deg) | Cl | Cd | Cm | Cl/Cd
-20 | -1.448 | 0.08509 | 0.015 | -17.012
-19.5 | -1.462 | 0.07552 | 0.015 | -19.363
-19 | -1.474 | 0.06714 | 0.015 | -21.958
-18.5 | -1.484 | 0.05937 | 0.015 | -24.998
-18 | -1.492 | 0.05236 | 0.015 | -28.49
-17.5 | -1.497 | 0.04585 | 0.015 | -32.658
-17 | -1.5 | 0.04006 | 0.015 | -37.444
-16.5 | -1.499 | 0.03514 | 0.015 | -42.651
-16 | -1.493 | 0.03104 | 0.014 | -48.09
-15.5 | -1.483 | 0.02767 | 0.014 | -53.574
-15 | -1.469 | 0.02484 | 0.014 | -59.126
-14.5 | -1.451 | 0.02253 | 0.014 | -64.414
-14 | -1.429 | 0.0206 | 0.014 | -69.396
-13.5 | -1.404 | 0.01902 | 0.013 | -73.84
-13 | -1.375 | 0.01767 | 0.013 | -77.803
-12.5 | -1.342 | 0.01655 | 0.013 | -81.068
-12 | -1.306 | 0.01562 | 0.012 | -83.587
-11.5 | -1.266 | 0.01481 | 0.012 | -85.504
-11 | -1.224 | 0.01411 | 0.012 | -86.758
-10.5 | -1.18 | 0.01349 | 0.011 | -87.444
-10 | -1.132 | 0.01294 | 0.011 | -87.46
-9.5 | -1.082 | 0.01244 | 0.01 | -87.033
-9 | -1.031 | 0.01172 | 0.01 | -87.943
-8.5 | -0.978 | 0.01129 | 0.01 | -86.651
-8 | -0.923 | 0.01091 | 0.009 | -84.583
-7.5 | -0.867 | 0.01057 | 0.009 | -82.017
-7 | -0.81 | 0.01021 | 0.008 | -79.299
-6.5 | -0.751 | 0.00902 | 0.008 | -83.32
-6 | -0.692 | 0.00916 | 0.008 | -75.544
-5.5 | -0.632 | 0.00937 | 0.007 | -67.476
-5 | -0.572 | 0.00913 | 0.007 | -62.644
-4.5 | -0.511 | 0.00931 | 0.006 | -54.831
-4 | -0.449 | 0.00907 | 0.006 | -49.511
-3.5 | -0.387 | 0.00889 | 0.005 | -43.562
-3 | -0.325 | 0.00921 | 0.005 | -35.29
-2.5 | -0.263 | 0.00902 | 0.004 | -29.121
-2 | -0.2 | 0.00884 | 0.004 | -22.62
-1.5 | -0.137 | 0.00919 | 0.003 | -14.922
-1 | -0.074 | 0.0086 | 0.003 | -8.634
-0.5 | -0.011 | 0.00848 | 0.003 | -1.323
0 | 0.052 | 0.00843 | 0.002 | 6.145
0.5 | 0.115 | 0.00873 | 0.002 | 13.152
1 | 0.178 | 0.00873 | 0.001 | 20.355
1.5 | 0.241 | 0.00871 | 0.001 | 27.615
2 | 0.303 | 0.00827 | 0 | 36.67
2.5 | 0.366 | 0.00834 | 0 | 43.834
3 | 0.428 | 0.00847 | -0.001 | 50.557
3.5 | 0.49 | 0.00816 | -0.001 | 60.049
4 | 0.552 | 0.00829 | -0.002 | 66.569
4.5 | 0.614 | 0.00807 | -0.002 | 76.051
5 | 0.675 | 0.00831 | -0.003 | 81.244
5.5 | 0.736 | 0.00817 | -0.003 | 90.036
6 | 0.796 | 0.00833 | -0.004 | 95.483
6.5 | 0.855 | 0.0094 | -0.004 | 90.964
7 | 0.913 | 0.00977 | -0.005 | 93.474
7.5 | 0.971 | 0.01016 | -0.005 | 95.536
8 | 1.027 | 0.0106 | -0.005 | 96.854
8.5 | 1.082 | 0.01114 | -0.006 | 97.12
9 | 1.135 | 0.01172 | -0.006 | 96.8
9.5 | 1.186 | 0.01237 | -0.007 | 95.896
10 | 1.235 | 0.01313 | -0.007 | 94.06
10.5 | 1.281 | 0.01396 | -0.008 | 91.764
11 | 1.325 | 0.01495 | -0.008 | 88.653
11.5 | 1.367 | 0.01608 | -0.009 | 84.989
12 | 1.406 | 0.01736 | -0.009 | 81.015
12.5 | 1.442 | 0.01887 | -0.009 | 76.443
13 | 1.476 | 0.02056 | -0.01 | 71.777
13.5 | 1.506 | 0.0225 | -0.01 | 66.942
14 | 1.535 | 0.02468 | -0.01 | 62.184
14.5 | 1.56 | 0.02711 | -0.011 | 57.537
15 | 1.581 | 0.02989 | -0.011 | 52.902
15.5 | 1.6 | 0.03285 | -0.011 | 48.713
16 | 1.616 | 0.03609 | -0.012 | 44.788
16.5 | 1.63 | 0.03968 | -0.012 | 41.075
17 | 1.64 | 0.04355 | -0.012 | 37.662
17.5 | 1.648 | 0.04772 | -0.013 | 34.524
18 | 1.651 | 0.05219 | -0.013 | 31.64
18.5 | 1.652 | 0.05701 | -0.013 | 28.972
19 | 1.65 | 0.0623 | -0.014 | 26.476
19.5 | 1.645 | 0.06783 | -0.014 | 24.249
20 | 1.638 | 0.07374 | -0.014 | 22.207

## 68. Re 4M Mach 0.10 (2)
BIGFOIL.COM POLAR EXPORT
Horten 18.00% thick 1.00% camber
Horten 18.00% thick 1.00% camber |  |  |  | Cl Max: | 1.5601 | at alpha= | 18.5 | deg
XFOIL ncrit=9 |  |  |  | L/D Max: | 111.992 | at alpha= | 10 | deg
Re: | 4000000 |  |  | Cd Min: | 0.06084 | at alpha= | 20 | deg
Mach: | 0.1 |  |  | Cl=0 at alpha= | -0.5 | deg
|  |  |  | @ Cl=0.1, Cd= | 0.0058453
|  |  |  | @ Cl=0.4, Cd= | 0.005896
|  |  |  | @ Cl=0.6, Cd= | 0.0064317
alpha (deg) | Cl | Cd | Cm | Cl/Cd
-20 | -1.5941 | 0.04304 | -0.0545 | -37.0376
-19.5 | -1.5938 | 0.03805 | -0.0547 | -41.887
-19 | -1.5893 | 0.03373 | -0.0542 | -47.1183
-18.5 | -1.5768 | 0.03038 | -0.0533 | -51.9026
-18 | -1.5594 | 0.02761 | -0.052 | -56.4795
-17.5 | -1.5412 | 0.0251 | -0.0502 | -61.4024
-17 | -1.5226 | 0.02278 | -0.048 | -66.8393
-16.5 | -1.4983 | 0.02098 | -0.0457 | -71.4156
-16 | -1.4705 | 0.01949 | -0.0433 | -75.4489
-15.5 | -1.4461 | 0.01796 | -0.0402 | -80.5178
-15 | -1.4171 | 0.01677 | -0.0372 | -84.5021
-14.5 | -1.387 | 0.01575 | -0.0339 | -88.0635
-14 | -1.3588 | 0.0148 | -0.03 | -91.8108
-13.5 | -1.3301 | 0.01408 | -0.0257 | -94.4673
-13 | -1.3061 | 0.01337 | -0.0203 | -97.6889
-12 | -1.1917 | 0.01194 | -0.0222 | -99.8074
-11 | -1.0471 | 0.01064 | -0.0298 | -98.4117
-10.5 | -0.9265 | 0.00984 | -0.0439 | -94.1565
-10 | -0.8867 | 0.00961 | -0.0407 | -92.2685
-9.5 | -0.8563 | 0.00937 | -0.0354 | -91.3874
-9 | -0.8219 | 0.0091 | -0.0309 | -90.3187
-8.5 | -0.7856 | 0.00887 | -0.0267 | -88.5682
-8 | -0.7459 | 0.00866 | -0.0231 | -86.1316
-7.5 | -0.7018 | 0.00842 | -0.0205 | -83.3492
-7 | -0.6558 | 0.00818 | -0.0182 | -80.1711
-6.5 | -0.6086 | 0.00795 | -0.0162 | -76.5535
-6 | -0.5605 | 0.00773 | -0.0143 | -72.5097
-5.5 | -0.5117 | 0.00753 | -0.0125 | -67.9548
-5 | -0.4623 | 0.00732 | -0.0109 | -63.1557
-4.5 | -0.4122 | 0.00713 | -0.0093 | -57.8121
-4 | -0.3613 | 0.00696 | -0.008 | -51.9109
-3.5 | -0.3103 | 0.0068 | -0.0066 | -45.6324
-3 | -0.2593 | 0.00664 | -0.0053 | -39.0512
-2.5 | -0.2075 | 0.00651 | -0.004 | -31.874
-2 | -0.156 | 0.00635 | -0.0028 | -24.5669
-1.5 | -0.1041 | 0.00622 | -0.0016 | -16.7363
-1 | -0.0521 | 0.00609 | -0.0004 | -8.555
-0.5 | 0 | 0.006 | 0.0007 | 0
0 | 0.0521 | 0.00591 | 0.0018 | 8.8156
0.5 | 0.1039 | 0.00584 | 0.0031 | 17.7911
1 | 0.1558 | 0.00581 | 0.0042 | 26.8158
1.5 | 0.2077 | 0.00578 | 0.0054 | 35.9343
2 | 0.2597 | 0.00577 | 0.0066 | 45.0087
2.5 | 0.312 | 0.00579 | 0.0077 | 53.886
3 | 0.3641 | 0.00584 | 0.0089 | 62.3459
3.5 | 0.4154 | 0.00592 | 0.0101 | 70.1689
4 | 0.4666 | 0.00603 | 0.0114 | 77.3798
4.5 | 0.5173 | 0.00616 | 0.0128 | 83.9773
5 | 0.5668 | 0.00631 | 0.0145 | 89.8257
5.5 | 0.6159 | 0.00649 | 0.0161 | 94.8998
6 | 0.664 | 0.0067 | 0.018 | 99.1045
6.5 | 0.711 | 0.00693 | 0.0201 | 102.5974
7 | 0.7562 | 0.00717 | 0.0225 | 105.4672
7.5 | 0.7993 | 0.00742 | 0.0253 | 107.7224
8 | 0.8404 | 0.00771 | 0.0285 | 109.0013
8.5 | 0.8792 | 0.00799 | 0.0321 | 110.0375
9 | 0.9346 | 0.00842 | 0.032 | 110.9976
9.5 | 1.0101 | 0.00903 | 0.0274 | 111.8605
10 | 1.0852 | 0.00969 | 0.0228 | 111.9917
10.5 | 1.1433 | 0.01033 | 0.0218 | 110.6776
11 | 1.1994 | 0.01099 | 0.0211 | 109.1356
11.5 | 1.2458 | 0.01171 | 0.0223 | 106.3877
12 | 1.3019 | 0.01247 | 0.0212 | 104.4026
12.5 | 1.3564 | 0.01329 | 0.0202 | 102.0617
13 | 1.4012 | 0.01418 | 0.0209 | 98.8152
13.5 | 1.4166 | 0.01512 | 0.0269 | 93.6905
14 | 1.4344 | 0.01635 | 0.0318 | 87.7309
14.5 | 1.4567 | 0.01769 | 0.0355 | 82.346
15 | 1.4759 | 0.01952 | 0.0387 | 75.6096
15.5 | 1.4981 | 0.02143 | 0.041 | 69.9067
16 | 1.5145 | 0.02395 | 0.0431 | 63.2359
16.5 | 1.5319 | 0.02661 | 0.0445 | 57.5686
17 | 1.5417 | 0.03006 | 0.0458 | 51.2874
17.5 | 1.5541 | 0.03353 | 0.0465 | 46.3495
18 | 1.5584 | 0.03786 | 0.0468 | 41.1622
18.5 | 1.5601 | 0.04269 | 0.0467 | 36.5449
19 | 1.5595 | 0.04795 | 0.0462 | 32.5235
19.5 | 1.5538 | 0.0539 | 0.0452 | 28.8275
20 | 1.541 | 0.06084 | 0.0437 | 25.3287

## 69. Re 4M Mach 0.25 (1)
BIGFOIL.COM POLAR EXPORT
Horten 18.00% thick 1.00% camber
Horten 18.00% thick 1.00% camber |  |  |  | Cl Max: | 1.56 | at alpha= | 16 | deg
JavaFoil+Calcfoil stall+Eppler ext transition |  |  |  | L/D Max: | 93.837 | at alpha= | 8 | deg
Re: | 4000000 |  |  | Cd Min: | 0.00808 | at alpha= | 5.5 | deg
Mach: | 0.25 |  |  | Cl=0 at alpha= | -0.40769 | deg
|  |  |  | @ Cl=0.1, Cd= | 0.0085538
|  |  |  | @ Cl=0.4, Cd= | 0.0084688
|  |  |  | @ Cl=0.6, Cd= | 0.0082448
alpha (deg) | Cl | Cd | Cm | Cl/Cd
-20 | -1.177 | 0.12424 | 0.014 | -9.475
-19.5 | -1.214 | 0.11263 | 0.014 | -10.78
-19 | -1.248 | 0.1017 | 0.014 | -12.273
-18.5 | -1.281 | 0.09014 | 0.014 | -14.209
-18 | -1.31 | 0.07927 | 0.014 | -16.531
-17.5 | -1.337 | 0.06905 | 0.014 | -19.367
-17 | -1.361 | 0.05964 | 0.014 | -22.819
-16.5 | -1.38 | 0.05116 | 0.014 | -26.98
-16 | -1.395 | 0.04347 | 0.014 | -32.081
-15.5 | -1.404 | 0.03716 | 0.014 | -37.773
-15 | -1.406 | 0.03219 | 0.014 | -43.692
-14.5 | -1.404 | 0.0281 | 0.014 | -49.969
-14 | -1.396 | 0.02489 | 0.014 | -56.076
-13.5 | -1.382 | 0.02233 | 0.013 | -61.91
-13 | -1.363 | 0.02033 | 0.013 | -67.042
-12.5 | -1.338 | 0.01851 | 0.013 | -72.263
-12 | -1.308 | 0.01714 | 0.013 | -76.311
-11.5 | -1.274 | 0.01602 | 0.012 | -79.528
-11 | -1.236 | 0.01506 | 0.012 | -82.046
-10.5 | -1.194 | 0.01422 | 0.011 | -83.966
-10 | -1.149 | 0.01352 | 0.011 | -84.999
-9.5 | -1.101 | 0.01291 | 0.011 | -85.294
-9 | -1.051 | 0.01233 | 0.01 | -85.231
-8.5 | -0.998 | 0.01185 | 0.01 | -84.227
-8 | -0.943 | 0.01139 | 0.009 | -82.852
-7.5 | -0.887 | 0.01098 | 0.009 | -80.791
-7 | -0.829 | 0.01063 | 0.009 | -77.961
-6.5 | -0.77 | 0.01024 | 0.008 | -75.15
-6 | -0.71 | 0.00905 | 0.008 | -78.448
-5.5 | -0.649 | 0.00923 | 0.007 | -70.297
-5 | -0.587 | 0.00938 | 0.007 | -62.558
-4.5 | -0.524 | 0.00915 | 0.006 | -57.276
-4 | -0.461 | 0.00936 | 0.006 | -49.237
-3.5 | -0.398 | 0.00914 | 0.005 | -43.524
-3 | -0.334 | 0.00895 | 0.005 | -37.287
-2.5 | -0.27 | 0.00924 | 0.005 | -29.202
-2 | -0.205 | 0.00907 | 0.004 | -22.659
-1.5 | -0.141 | 0.00852 | 0.004 | -16.549
-1 | -0.076 | 0.0088 | 0.003 | -8.667
-0.5 | -0.012 | 0.00869 | 0.003 | -1.326
0 | 0.053 | 0.00859 | 0.002 | 6.199
0.5 | 0.118 | 0.00854 | 0.002 | 13.804
1 | 0.183 | 0.00852 | 0.001 | 21.42
1.5 | 0.247 | 0.00843 | 0.001 | 29.294
2 | 0.311 | 0.00851 | 0 | 36.615
2.5 | 0.376 | 0.0086 | 0 | 43.66
3 | 0.44 | 0.00825 | -0.001 | 53.29
3.5 | 0.503 | 0.00835 | -0.001 | 60.25
4 | 0.567 | 0.00814 | -0.002 | 69.64
4.5 | 0.63 | 0.00834 | -0.002 | 75.546
5 | 0.692 | 0.00817 | -0.003 | 84.697
5.5 | 0.754 | 0.00808 | -0.003 | 93.314
6 | 0.816 | 0.00919 | -0.004 | 88.747
6.5 | 0.876 | 0.00981 | -0.004 | 89.28
7 | 0.935 | 0.01018 | -0.005 | 91.885
7.5 | 0.993 | 0.01065 | -0.005 | 93.271
8 | 1.05 | 0.01119 | -0.006 | 93.837
8.5 | 1.104 | 0.0118 | -0.006 | 93.614
9 | 1.157 | 0.01251 | -0.007 | 92.444
9.5 | 1.207 | 0.01331 | -0.007 | 90.633
10 | 1.254 | 0.01425 | -0.007 | 88
10.5 | 1.299 | 0.01533 | -0.008 | 84.703
11 | 1.34 | 0.01661 | -0.008 | 80.703
11.5 | 1.379 | 0.01807 | -0.009 | 76.305
12 | 1.414 | 0.01976 | -0.009 | 71.569
12.5 | 1.446 | 0.02171 | -0.009 | 66.587
13 | 1.474 | 0.02394 | -0.01 | 61.564
13.5 | 1.498 | 0.02648 | -0.01 | 56.573
14 | 1.519 | 0.02933 | -0.011 | 51.798
14.5 | 1.536 | 0.0325 | -0.011 | 47.273
15 | 1.548 | 0.03604 | -0.011 | 42.957
15.5 | 1.556 | 0.03996 | -0.012 | 38.945
16 | 1.56 | 0.04443 | -0.012 | 35.11
16.5 | 1.56 | 0.04917 | -0.012 | 31.719
17 | 1.555 | 0.05429 | -0.012 | 28.646
17.5 | 1.545 | 0.0601 | -0.013 | 25.711
18 | 1.53 | 0.06625 | -0.013 | 23.088
18.5 | 1.509 | 0.07301 | -0.013 | 20.672
19 | 1.485 | 0.08023 | -0.013 | 18.505
19.5 | 1.455 | 0.08829 | -0.014 | 16.484
20 | 1.422 | 0.09692 | -0.014 | 14.674

## 70. Re 4M Mach 0.25 (2)
BIGFOIL.COM POLAR EXPORT
Horten 18.00% thick 1.00% camber
Horten 18.00% thick 1.00% camber |  |  |  | Cl Max: | 1.5006 | at alpha= | 17 | deg
XFOIL ncrit=9 |  |  |  | L/D Max: | 108.845 | at alpha= | 9.5 | deg
Re: | 4000000 |  |  | Cd Min: | 0.08533 | at alpha= | 20 | deg
Mach: | 0.25 |  |  | Cl=0 at alpha= | -0.50844 | deg
|  |  |  | @ Cl=0.1, Cd= | 0.0059319
|  |  |  | @ Cl=0.4, Cd= | 0.0060187
|  |  |  | @ Cl=0.6, Cd= | 0.0065477
alpha (deg) | Cl | Cd | Cm | Cl/Cd
-20 | -1.483 | 0.06677 | -0.0562 | -22.2106
-19.5 | -1.505 | 0.05808 | -0.0593 | -25.9125
-19 | -1.5188 | 0.05058 | -0.0613 | -30.0277
-18.5 | -1.5241 | 0.04427 | -0.0625 | -34.4274
-18 | -1.5274 | 0.03854 | -0.0628 | -39.6316
-17.5 | -1.5223 | 0.03389 | -0.0623 | -44.9189
-17 | -1.5097 | 0.03017 | -0.0611 | -50.0398
-16.5 | -1.4912 | 0.02715 | -0.0594 | -54.9245
-16 | -1.4751 | 0.02423 | -0.057 | -60.8791
-15.5 | -1.4524 | 0.02195 | -0.0542 | -66.1686
-15 | -1.4246 | 0.02015 | -0.0513 | -70.6998
-14.5 | -1.3999 | 0.01836 | -0.0477 | -76.2473
-14 | -1.3699 | 0.017 | -0.044 | -80.5824
-13.5 | -1.341 | 0.0158 | -0.0398 | -84.8734
-13 | -1.3139 | 0.01478 | -0.0348 | -88.8972
-12 | -1.2175 | 0.01301 | -0.0317 | -93.5819
-11.5 | -1.166 | 0.01219 | -0.0305 | -95.6522
-11 | -1.0823 | 0.01138 | -0.0355 | -95.1054
-10.5 | -0.9501 | 0.01044 | -0.0506 | -91.0057
-10 | -0.8934 | 0.01009 | -0.0502 | -88.5431
-9.5 | -0.8618 | 0.00982 | -0.0445 | -87.7597
-9 | -0.8271 | 0.00948 | -0.0395 | -87.2468
-8.5 | -0.7899 | 0.00915 | -0.0349 | -86.3279
-8 | -0.7514 | 0.00886 | -0.0304 | -84.8081
-7.5 | -0.7129 | 0.00864 | -0.0259 | -82.5116
-7 | -0.6683 | 0.00839 | -0.0227 | -79.6544
-6.5 | -0.6211 | 0.00814 | -0.02 | -76.3022
-6 | -0.5726 | 0.00791 | -0.0175 | -72.3894
-5.5 | -0.523 | 0.00769 | -0.0153 | -68.0104
-5 | -0.4721 | 0.00749 | -0.0134 | -63.0307
-4.5 | -0.4208 | 0.00729 | -0.0115 | -57.7229
-4 | -0.3693 | 0.00709 | -0.0097 | -52.0874
-3.5 | -0.3169 | 0.00692 | -0.0081 | -45.7948
-3 | -0.2641 | 0.00676 | -0.0066 | -39.068
-2.5 | -0.2115 | 0.0066 | -0.0051 | -32.0455
-2 | -0.1585 | 0.00646 | -0.0036 | -24.5356
-1.5 | -0.1052 | 0.00634 | -0.0022 | -16.5931
-1 | -0.0524 | 0.00621 | -0.0008 | -8.438
-0.5 | 0.0009 | 0.0061 | 0.0006 | 0.14754
0 | 0.0546 | 0.006 | 0.0019 | 9.1
0.5 | 0.1079 | 0.00592 | 0.0032 | 18.2264
1 | 0.1613 | 0.00588 | 0.0046 | 27.432
1.5 | 0.2147 | 0.00586 | 0.0059 | 36.6382
2 | 0.2679 | 0.00587 | 0.0073 | 45.6388
2.5 | 0.3215 | 0.00592 | 0.0087 | 54.3074
3 | 0.3741 | 0.00597 | 0.0102 | 62.6633
3.5 | 0.4273 | 0.00607 | 0.0116 | 70.3954
4 | 0.4793 | 0.00617 | 0.0133 | 77.6823
4.5 | 0.5317 | 0.00631 | 0.0149 | 84.2631
5 | 0.5823 | 0.00648 | 0.0169 | 89.8611
5.5 | 0.632 | 0.00667 | 0.019 | 94.7526
6 | 0.6802 | 0.0069 | 0.0215 | 98.5797
6.5 | 0.7274 | 0.00714 | 0.0241 | 101.8768
7 | 0.7725 | 0.00741 | 0.0271 | 104.251
7.5 | 0.8142 | 0.00767 | 0.0309 | 106.1538
8 | 0.847 | 0.00795 | 0.0364 | 106.5409
8.5 | 0.8882 | 0.00828 | 0.0401 | 107.2705
9 | 0.9606 | 0.00891 | 0.0371 | 107.8114
9.5 | 1.046 | 0.00961 | 0.0313 | 108.845
10 | 1.1142 | 0.01031 | 0.0291 | 108.0698
10.5 | 1.1762 | 0.01109 | 0.028 | 106.0595
11 | 1.2258 | 0.0119 | 0.0292 | 103.0084
11.5 | 1.2809 | 0.01284 | 0.0291 | 99.7586
12 | 1.3368 | 0.01391 | 0.0284 | 96.1035
12.5 | 1.3821 | 0.01505 | 0.0295 | 91.8339
13 | 1.3977 | 0.01632 | 0.0355 | 85.6434
13.5 | 1.4137 | 0.01804 | 0.0405 | 78.3647
14 | 1.435 | 0.01989 | 0.0441 | 72.1468
14.5 | 1.4532 | 0.0223 | 0.047 | 65.1659
15 | 1.4685 | 0.02522 | 0.0493 | 58.2276
15.5 | 1.484 | 0.0284 | 0.051 | 52.2535
16 | 1.491 | 0.03246 | 0.0522 | 45.9335
16.5 | 1.4983 | 0.03675 | 0.0529 | 40.7701
17 | 1.5006 | 0.0417 | 0.0532 | 35.9856
17.5 | 1.4939 | 0.0477 | 0.0528 | 31.3187
18 | 1.4904 | 0.05365 | 0.052 | 27.7801
18.5 | 1.4784 | 0.06065 | 0.0506 | 24.3759
19 | 1.4601 | 0.06856 | 0.0485 | 21.2967
19.5 | 1.4421 | 0.07666 | 0.0461 | 18.8116
20 | 1.4212 | 0.08533 | 0.043 | 16.6553

## 71. Re 4M Mach 0.50 (1)
BIGFOIL.COM POLAR EXPORT
Horten 18.00% thick 1.00% camber
Horten 18.00% thick 1.00% camber |  |  |  | Cl Max: | 1.29 | at alpha= | 10.5 | deg
JavaFoil+Calcfoil stall+Eppler ext transition |  |  |  | L/D Max: | 82.141 | at alpha= | 6.5 | deg
Re: | 4000000 |  |  | Cd Min: | 0.0079 | at alpha= | 2.5 | deg
Mach: | 0.5 |  |  | Cl=0 at alpha= | -0.40972 | deg
|  |  |  | @ Cl=0.1, Cd= | 0.0083485
|  |  |  | @ Cl=0.4, Cd= | 0.0079786
|  |  |  | @ Cl=0.6, Cd= | 0.0088423
alpha (deg) | Cl | Cd | Cm | Cl/Cd
-15 | -0.823 | 0.11922 | 0.009 | -6.905
-14.5 | -0.796 | 0.1159 | 0.009 | -6.865
-14 | -0.768 | 0.10245 | 0.009 | -7.495
-13.5 | -0.739 | 0.10137 | 0.008 | -7.293
-13 | -0.71 | 0.09866 | 0.008 | -7.201
-12.5 | -0.684 | 0.09537 | 0.008 | -7.169
-12 | -0.673 | 0.07947 | 0.01 | -8.466
-11.5 | -0.648 | 0.07514 | 0.01 | -8.621
-11 | -0.988 | 0.03794 | 0.012 | -26.032
-10.5 | -1.093 | 0.02631 | 0.012 | -41.557
-10 | -1.119 | 0.02155 | 0.012 | -51.937
-9.5 | -1.115 | 0.01877 | 0.012 | -59.403
-9 | -1.092 | 0.01686 | 0.011 | -64.745
-8.5 | -1.056 | 0.01546 | 0.011 | -68.284
-8 | -1.011 | 0.01437 | 0.01 | -70.375
-7.5 | -0.96 | 0.01352 | 0.01 | -71.02
-7 | -0.904 | 0.01275 | 0.01 | -70.866
-6.5 | -0.844 | 0.01215 | 0.009 | -69.446
-6 | -0.781 | 0.0116 | 0.009 | -67.346
-5.5 | -0.716 | 0.0111 | 0.008 | -64.525
-5 | -0.65 | 0.01035 | 0.008 | -62.754
-4.5 | -0.581 | 0.01 | 0.007 | -58.137
-4 | -0.512 | 0.00879 | 0.007 | -58.292
-3.5 | -0.442 | 0.00895 | 0.006 | -49.402
-3 | -0.372 | 0.00872 | 0.006 | -42.637
-2.5 | -0.301 | 0.00885 | 0.005 | -33.953
-2 | -0.229 | 0.00873 | 0.005 | -26.247
-1.5 | -0.157 | 0.00855 | 0.004 | -18.395
-1 | -0.085 | 0.00841 | 0.003 | -10.118
-0.5 | -0.013 | 0.0087 | 0.003 | -1.479
0 | 0.059 | 0.00859 | 0.002 | 6.921
0.5 | 0.132 | 0.00816 | 0.002 | 16.135
1 | 0.204 | 0.00818 | 0.001 | 24.894
1.5 | 0.275 | 0.00817 | 0.001 | 33.712
2 | 0.347 | 0.00821 | 0 | 42.272
2.5 | 0.418 | 0.0079 | 0 | 52.953
3 | 0.489 | 0.00805 | -0.001 | 60.756
3.5 | 0.56 | 0.00868 | -0.001 | 64.453
4 | 0.629 | 0.00896 | -0.002 | 70.231
4.5 | 0.698 | 0.00959 | -0.002 | 72.823
5 | 0.766 | 0.00995 | -0.003 | 77
5.5 | 0.833 | 0.01043 | -0.004 | 79.872
6 | 0.898 | 0.01099 | -0.004 | 81.638
6.5 | 0.96 | 0.01169 | -0.005 | 82.141
7 | 1.02 | 0.01254 | -0.005 | 81.327
7.5 | 1.076 | 0.01356 | -0.006 | 79.346
8 | 1.128 | 0.01483 | -0.006 | 76.046
8.5 | 1.175 | 0.0164 | -0.007 | 71.653
9 | 1.216 | 0.01834 | -0.007 | 66.317
9.5 | 1.251 | 0.02076 | -0.008 | 60.252
10 | 1.276 | 0.02392 | -0.008 | 53.343
10.5 | 1.29 | 0.02759 | -0.008 | 46.748
11 | 1.286 | 0.03225 | -0.009 | 39.877
11.5 | 1.255 | 0.03852 | -0.009 | 32.578
12 | 1.166 | 0.04796 | -0.009 | 24.318
12.5 | 0.791 | 0.06537 | -0.009 | 12.108
13 | 0.82 | 0.06706 | -0.01 | 12.235
13.5 | 0.808 | 0.09617 | -0.008 | 8.406
14 | 0.815 | 0.11176 | -0.007 | 7.288
14.5 | 0.842 | 0.11603 | -0.007 | 7.261
15 | 0.871 | 0.11989 | -0.008 | 7.266
15.5 | 0.9 | 0.12601 | -0.008 | 7.144

## 72. Re 4M Mach 0.50 (2)
BIGFOIL.COM POLAR EXPORT
Horten 18.00% thick 1.00% camber
Horten 18.00% thick 1.00% camber |  |  |  | Cl Max: | 1.339 | at alpha= | 12 | deg
XFOIL ncrit=9 |  |  |  | L/D Max: | 93.4686 | at alpha= | 6.5 | deg
Re: | 4000000 |  |  | Cd Min: | 0.13868 | at alpha= | -18 | deg
Mach: | 0.5 |  |  | Cl=0 at alpha= | -0.5762 | deg
|  |  |  | @ Cl=0.1, Cd= | 0.0064306
|  |  |  | @ Cl=0.4, Cd= | 0.0064434
|  |  |  | @ Cl=0.6, Cd= | 0.0070383
alpha (deg) | Cl | Cd | Cm | Cl/Cd
-18 | -0.9371 | 0.13868 | -0.0306 | -6.7573
-17.5 | -0.9673 | 0.12647 | -0.0385 | -7.6485
-17 | -1.0039 | 0.11404 | -0.0465 | -8.8031
-16.5 | -1.0469 | 0.10151 | -0.0542 | -10.3133
-16 | -1.0941 | 0.08914 | -0.0616 | -12.274
-15.5 | -1.1443 | 0.07701 | -0.0683 | -14.8591
-15 | -1.1919 | 0.06559 | -0.0741 | -18.172
-14.5 | -1.2344 | 0.05499 | -0.0787 | -22.4477
-14 | -1.2669 | 0.04563 | -0.0817 | -27.7646
-13.5 | -1.2867 | 0.03779 | -0.0828 | -34.0487
-13 | -1.2964 | 0.03131 | -0.0818 | -41.4053
-12.5 | -1.2931 | 0.02633 | -0.0788 | -49.1113
-12 | -1.279 | 0.02258 | -0.0743 | -56.643
-11.5 | -1.2543 | 0.01978 | -0.069 | -63.4125
-10 | -0.9312 | 0.01345 | -0.0882 | -69.2342
-9.5 | -0.8931 | 0.01258 | -0.0819 | -70.9936
-9 | -0.8527 | 0.01181 | -0.0756 | -72.2015
-8.5 | -0.8123 | 0.01111 | -0.0693 | -73.1143
-8 | -0.7702 | 0.01051 | -0.0631 | -73.2826
-7.5 | -0.727 | 0.01 | -0.057 | -72.7
-7 | -0.6821 | 0.00954 | -0.0512 | -71.499
-6.5 | -0.636 | 0.00911 | -0.0456 | -69.8134
-6 | -0.589 | 0.00874 | -0.0402 | -67.3913
-5.5 | -0.5423 | 0.00841 | -0.0347 | -64.4828
-5 | -0.4971 | 0.00816 | -0.029 | -60.9191
-4.5 | -0.4488 | 0.00793 | -0.024 | -56.5952
-3.5 | -0.3382 | 0.00751 | -0.0169 | -45.0333
-3 | -0.2821 | 0.00729 | -0.0137 | -38.6968
-2.5 | -0.2239 | 0.00712 | -0.011 | -31.4466
-2 | -0.1666 | 0.00693 | -0.0082 | -24.0404
-1.5 | -0.108 | 0.0068 | -0.0056 | -15.8824
-1 | -0.0495 | 0.00667 | -0.0032 | -7.4213
-0.5 | 0.0089 | 0.00657 | -0.0007 | 1.3546
0 | 0.0675 | 0.00648 | 0.0017 | 10.4167
0.5 | 0.1267 | 0.00639 | 0.0041 | 19.8279
1 | 0.1857 | 0.00635 | 0.0064 | 29.2441
1.5 | 0.2446 | 0.00633 | 0.0089 | 38.6414
2 | 0.3034 | 0.00634 | 0.0114 | 47.8549
2.5 | 0.3615 | 0.00639 | 0.014 | 56.5728
3 | 0.4192 | 0.00647 | 0.0168 | 64.7913
3.5 | 0.4769 | 0.00662 | 0.0198 | 72.0393
4 | 0.532 | 0.00677 | 0.0232 | 78.582
4.5 | 0.5865 | 0.00698 | 0.0269 | 84.0258
5 | 0.6374 | 0.0072 | 0.0314 | 88.5278
5.5 | 0.6801 | 0.00743 | 0.0375 | 91.5343
6 | 0.7213 | 0.00776 | 0.0439 | 92.951
6.5 | 0.7599 | 0.00813 | 0.0507 | 93.4686
7 | 0.7981 | 0.00858 | 0.0575 | 93.0186
7.5 | 0.8325 | 0.00907 | 0.0648 | 91.7861
8 | 0.8857 | 0.00972 | 0.0684 | 91.1214
8.5 | 1.0025 | 0.01091 | 0.0597 | 91.8882
9 | 1.0962 | 0.01225 | 0.0553 | 89.4857
9.5 | 1.166 | 0.01389 | 0.0547 | 83.9453
10 | 1.2157 | 0.01595 | 0.0568 | 76.2194
10.5 | 1.2751 | 0.01857 | 0.056 | 68.6645
11 | 1.3232 | 0.02175 | 0.0558 | 60.8368
11.5 | 1.3329 | 0.02516 | 0.0608 | 52.9769
12 | 1.339 | 0.02931 | 0.0645 | 45.6841
12.5 | 1.3365 | 0.03434 | 0.0673 | 38.9196
13 | 1.334 | 0.03975 | 0.0692 | 33.5597
13.5 | 1.3196 | 0.04639 | 0.0698 | 28.4458
14 | 1.3058 | 0.05333 | 0.0697 | 24.4853
14.5 | 1.284 | 0.0612 | 0.0685 | 20.9804
15 | 1.2585 | 0.06973 | 0.0664 | 18.0482
15.5 | 1.2339 | 0.07853 | 0.0637 | 15.7125
16 | 1.2042 | 0.08811 | 0.06 | 13.667
16.5 | 1.1746 | 0.09809 | 0.0557 | 11.9747
17 | 1.1511 | 0.10784 | 0.0512 | 10.6741

## 73. Re 5M Mach 0.00 (1)
BIGFOIL.COM POLAR EXPORT
Horten 18.00% thick 1.00% camber
Horten 18.00% thick 1.00% camber |  |  |  | Cl Max: | 1.674 | at alpha= | 18.5 | deg
JavaFoil+Calcfoil stall+Eppler ext transition |  |  |  | L/D Max: | 101.568 | at alpha= | 6.5 | deg
Re: | 5000000 |  |  | Cd Min: | 0.00815 | at alpha= | 4 | deg
Mach: | 0 |  |  | Cl=0 at alpha= | -0.4127 | deg
|  |  |  | @ Cl=0.1, Cd= | 0.0085955
|  |  |  | @ Cl=0.4, Cd= | 0.0083039
|  |  |  | @ Cl=0.6, Cd= | 0.0083221
alpha (deg) | Cl | Cd | Cm | Cl/Cd
-20 | -1.49 | 0.07476 | 0.015 | -19.932
-19.5 | -1.501 | 0.0666 | 0.015 | -22.537
-19 | -1.511 | 0.05881 | 0.015 | -25.689
-18.5 | -1.518 | 0.05196 | 0.015 | -29.209
-18 | -1.522 | 0.04582 | 0.015 | -33.223
-17.5 | -1.524 | 0.04029 | 0.015 | -37.84
-17 | -1.524 | 0.03536 | 0.015 | -43.089
-16.5 | -1.519 | 0.03136 | 0.015 | -48.437
-16 | -1.51 | 0.02791 | 0.014 | -54.093
-15.5 | -1.497 | 0.0251 | 0.014 | -59.636
-15 | -1.48 | 0.02271 | 0.014 | -65.194
-14.5 | -1.46 | 0.02074 | 0.014 | -70.385
-14 | -1.436 | 0.01911 | 0.014 | -75.146
-13.5 | -1.409 | 0.01775 | 0.013 | -79.381
-13 | -1.378 | 0.01662 | 0.013 | -82.923
-12.5 | -1.344 | 0.01566 | 0.013 | -85.828
-12 | -1.306 | 0.01483 | 0.012 | -88.083
-11.5 | -1.266 | 0.01412 | 0.012 | -89.621
-11 | -1.223 | 0.01348 | 0.012 | -90.703
-10.5 | -1.178 | 0.01291 | 0.011 | -91.193
-10 | -1.13 | 0.01243 | 0.011 | -90.874
-9.5 | -1.08 | 0.01197 | 0.01 | -90.221
-9 | -1.028 | 0.01157 | 0.01 | -88.884
-8.5 | -0.975 | 0.0112 | 0.01 | -87.032
-8 | -0.92 | 0.01086 | 0.009 | -84.673
-7.5 | -0.864 | 0.01023 | 0.009 | -84.417
-7 | -0.806 | 0.00897 | 0.008 | -89.914
-6.5 | -0.748 | 0.00915 | 0.008 | -81.815
-6 | -0.689 | 0.00934 | 0.008 | -73.783
-5.5 | -0.63 | 0.00911 | 0.007 | -69.103
-5 | -0.569 | 0.00931 | 0.007 | -61.173
-4.5 | -0.508 | 0.0091 | 0.006 | -55.877
-4 | -0.447 | 0.00888 | 0.006 | -50.361
-3.5 | -0.385 | 0.00918 | 0.005 | -41.994
-3 | -0.324 | 0.00897 | 0.005 | -36.087
-2.5 | -0.261 | 0.00885 | 0.004 | -29.543
-2 | -0.199 | 0.00916 | 0.004 | -21.738
-1.5 | -0.137 | 0.00901 | 0.003 | -15.148
-1 | -0.074 | 0.00893 | 0.003 | -8.273
-0.5 | -0.011 | 0.0088 | 0.003 | -1.268
0 | 0.052 | 0.00834 | 0.002 | 6.186
0.5 | 0.114 | 0.00867 | 0.002 | 13.184
1 | 0.177 | 0.00863 | 0.001 | 20.489
1.5 | 0.239 | 0.00858 | 0.001 | 27.897
2 | 0.302 | 0.00865 | 0 | 34.885
2.5 | 0.364 | 0.00824 | 0 | 44.171
3 | 0.426 | 0.00835 | -0.001 | 51.022
3.5 | 0.488 | 0.00843 | -0.001 | 57.893
4 | 0.55 | 0.00815 | -0.002 | 67.419
4.5 | 0.611 | 0.00836 | -0.002 | 73.1
5 | 0.672 | 0.00817 | -0.003 | 82.242
5.5 | 0.732 | 0.00826 | -0.003 | 88.637
6 | 0.792 | 0.00852 | -0.004 | 92.936
6.5 | 0.851 | 0.00838 | -0.004 | 101.568
7 | 0.91 | 0.00952 | -0.005 | 95.544
7.5 | 0.967 | 0.00989 | -0.005 | 97.783
8 | 1.023 | 0.01031 | -0.005 | 99.282
8.5 | 1.078 | 0.01079 | -0.006 | 99.921
9 | 1.131 | 0.01133 | -0.006 | 99.85
9.5 | 1.183 | 0.01193 | -0.007 | 99.195
10 | 1.232 | 0.01258 | -0.007 | 97.968
10.5 | 1.28 | 0.01334 | -0.008 | 95.903
11 | 1.325 | 0.0142 | -0.008 | 93.3
11.5 | 1.367 | 0.01522 | -0.009 | 89.804
12 | 1.407 | 0.01635 | -0.009 | 86.067
12.5 | 1.444 | 0.01767 | -0.009 | 81.756
13 | 1.479 | 0.0192 | -0.01 | 77.031
13.5 | 1.51 | 0.02106 | -0.01 | 71.723
14 | 1.54 | 0.02289 | -0.01 | 67.259
14.5 | 1.566 | 0.02519 | -0.011 | 62.163
15 | 1.589 | 0.0276 | -0.011 | 57.579
15.5 | 1.61 | 0.03031 | -0.011 | 53.112
16 | 1.628 | 0.03323 | -0.012 | 48.976
16.5 | 1.643 | 0.03653 | -0.012 | 44.964
17 | 1.655 | 0.04003 | -0.012 | 41.351
17.5 | 1.665 | 0.04379 | -0.013 | 38.019
18 | 1.671 | 0.04799 | -0.013 | 34.81
18.5 | 1.674 | 0.0526 | -0.013 | 31.82
19 | 1.674 | 0.05735 | -0.014 | 29.195
19.5 | 1.673 | 0.06242 | -0.014 | 26.797
20 | 1.668 | 0.06775 | -0.014 | 24.628

## 74. Re 5M Mach 0.00 (2)
BIGFOIL.COM POLAR EXPORT
Horten 18.00% thick 1.00% camber
Horten 18.00% thick 1.00% camber |  |  |  | Cl Max: | 1.6047 | at alpha= | 19.5 | deg
XFOIL ncrit=9 |  |  |  | L/D Max: | 116.583 | at alpha= | 10 | deg
Re: | 5000000 |  |  | Cd Min: | 0.05236 | at alpha= | 20 | deg
Mach: | 0 |  |  | Cl=0 at alpha= | -0.5058 | deg
|  |  |  | @ Cl=0.1, Cd= | 0.0057368
|  |  |  | @ Cl=0.4, Cd= | 0.0057718
|  |  |  | @ Cl=0.6, Cd= | 0.0062882
alpha (deg) | Cl | Cd | Cm | Cl/Cd
-20 | -1.6463 | 0.03613 | -0.0527 | -45.566
-19.5 | -1.6329 | 0.03278 | -0.0522 | -49.8139
-19 | -1.622 | 0.02944 | -0.0511 | -55.0951
-18.5 | -1.6077 | 0.02657 | -0.0496 | -60.5081
-18 | -1.5895 | 0.02419 | -0.0478 | -65.709
-17.5 | -1.5661 | 0.02229 | -0.0459 | -70.2602
-17 | -1.5425 | 0.02053 | -0.0436 | -75.134
-16.5 | -1.5186 | 0.01891 | -0.041 | -80.3067
-16 | -1.4908 | 0.01761 | -0.0383 | -84.6564
-15.5 | -1.461 | 0.01651 | -0.0356 | -88.4918
-15 | -1.4326 | 0.01544 | -0.0323 | -92.785
-14.5 | -1.4022 | 0.01459 | -0.0289 | -96.1069
-14 | -1.3735 | 0.01385 | -0.0248 | -99.1697
-13.5 | -1.3495 | 0.01316 | -0.0196 | -102.5456
-13 | -1.2923 | 0.01251 | -0.0208 | -103.3014
-12.5 | -1.2332 | 0.01181 | -0.0223 | -104.42
-12 | -1.1861 | 0.01122 | -0.0211 | -105.713
-11.5 | -1.1067 | 0.0106 | -0.0266 | -104.4057
-11 | -0.9862 | 0.00983 | -0.0409 | -100.3255
-10.5 | -0.9327 | 0.00952 | -0.0408 | -97.9727
-10 | -0.9027 | 0.00928 | -0.0356 | -97.2737
-9.5 | -0.8678 | 0.00906 | -0.0314 | -95.7837
-9 | -0.833 | 0.00879 | -0.027 | -94.7668
-8.5 | -0.7953 | 0.00858 | -0.0232 | -92.6923
-8 | -0.7519 | 0.00835 | -0.0206 | -90.0479
-7.5 | -0.7061 | 0.00812 | -0.0184 | -86.9581
-7 | -0.6593 | 0.0079 | -0.0164 | -83.4557
-6.5 | -0.6117 | 0.00767 | -0.0145 | -79.7523
-6 | -0.563 | 0.00748 | -0.0128 | -75.2674
-5.5 | -0.5136 | 0.00728 | -0.0113 | -70.5495
-5 | -0.4635 | 0.0071 | -0.0098 | -65.2817
-4.5 | -0.4128 | 0.00694 | -0.0085 | -59.4813
-4 | -0.362 | 0.00678 | -0.0072 | -53.3923
-3 | -0.2594 | 0.00647 | -0.0048 | -40.0927
-2.5 | -0.2074 | 0.00633 | -0.0037 | -32.7646
-2 | -0.1555 | 0.0062 | -0.0026 | -25.0806
-1.5 | -0.1034 | 0.00608 | -0.0016 | -17.0066
-1 | -0.0511 | 0.00598 | -0.0005 | -8.5452
-0.5 | 0.0006 | 0.00588 | 0.0006 | 0.10204
0 | 0.0525 | 0.00581 | 0.0017 | 9.0361
0.5 | 0.1044 | 0.00573 | 0.0028 | 18.2199
1 | 0.1567 | 0.00568 | 0.0038 | 27.588
1.5 | 0.209 | 0.00565 | 0.0049 | 36.9912
2 | 0.2609 | 0.00564 | 0.0059 | 46.2589
2.5 | 0.3131 | 0.00567 | 0.007 | 55.2205
3 | 0.3645 | 0.00571 | 0.0082 | 63.8354
3.5 | 0.4162 | 0.0058 | 0.0093 | 71.7586
4 | 0.4669 | 0.00589 | 0.0106 | 79.2699
4.5 | 0.5178 | 0.00603 | 0.0118 | 85.8706
5.5 | 0.6165 | 0.00634 | 0.0149 | 97.2397
6 | 0.6652 | 0.00653 | 0.0165 | 101.8683
6.5 | 0.7127 | 0.00675 | 0.0184 | 105.5852
7 | 0.7587 | 0.00699 | 0.0205 | 108.5408
7.5 | 0.8023 | 0.00724 | 0.0231 | 110.8149
8 | 0.8442 | 0.0075 | 0.026 | 112.56
8.5 | 0.8841 | 0.00778 | 0.0293 | 113.6375
9 | 0.9198 | 0.00804 | 0.0334 | 114.403
9.5 | 0.9817 | 0.00853 | 0.0316 | 115.0879
10 | 1.0644 | 0.00913 | 0.0253 | 116.5827
10.5 | 1.1331 | 0.00973 | 0.0219 | 116.4543
11 | 1.1928 | 0.01034 | 0.0204 | 115.3578
11.5 | 1.2438 | 0.01099 | 0.0205 | 113.1756
12 | 1.291 | 0.01166 | 0.0213 | 110.7204
12.5 | 1.3453 | 0.01241 | 0.0204 | 108.4045
13 | 1.3976 | 0.01323 | 0.0196 | 105.6387
13.5 | 1.4352 | 0.01412 | 0.0215 | 101.6431
14 | 1.4548 | 0.01501 | 0.0266 | 96.9221
14.5 | 1.4723 | 0.01628 | 0.0313 | 90.4361
15 | 1.4958 | 0.01758 | 0.0346 | 85.0853
15.5 | 1.5161 | 0.01933 | 0.0375 | 78.4325
16 | 1.5374 | 0.02126 | 0.0397 | 72.3142
16.5 | 1.5552 | 0.02363 | 0.0417 | 65.8146
17 | 1.5735 | 0.02616 | 0.043 | 60.1491
17.5 | 1.5847 | 0.0294 | 0.0442 | 53.9014
18 | 1.5963 | 0.03282 | 0.0449 | 48.638
18.5 | 1.6031 | 0.03686 | 0.0453 | 43.4916
19 | 1.6021 | 0.04184 | 0.0452 | 38.2911
19.5 | 1.6047 | 0.04662 | 0.0448 | 34.4208
20 | 1.6003 | 0.05236 | 0.0439 | 30.5634

## 75. Re 5M Mach 0.10 (1)
BIGFOIL.COM POLAR EXPORT
Horten 18.00% thick 1.00% camber
Horten 18.00% thick 1.00% camber |  |  |  | Cl Max: | 1.656 | at alpha= | 18 | deg
JavaFoil+Calcfoil stall+Eppler ext transition |  |  |  | L/D Max: | 99.19 | at alpha= | 8.5 | deg
Re: | 5000000 |  |  | Cd Min: | 0.0082 | at alpha= | 4 | deg
Mach: | 0.1 |  |  | Cl=0 at alpha= | -0.4127 | deg
|  |  |  | @ Cl=0.1, Cd= | 0.0086343
|  |  |  | @ Cl=0.4, Cd= | 0.0083139
|  |  |  | @ Cl=0.6, Cd= | 0.0083626
alpha (deg) | Cl | Cd | Cm | Cl/Cd
-20 | -1.454 | 0.08058 | 0.015 | -18.048
-19.5 | -1.469 | 0.07159 | 0.015 | -20.515
-19 | -1.481 | 0.06344 | 0.015 | -23.342
-18.5 | -1.492 | 0.0557 | 0.015 | -26.778
-18 | -1.499 | 0.04899 | 0.015 | -30.601
-17.5 | -1.505 | 0.04287 | 0.015 | -35.094
-17 | -1.506 | 0.03764 | 0.015 | -40.027
-16.5 | -1.505 | 0.03305 | 0.015 | -45.529
-16 | -1.498 | 0.02924 | 0.015 | -51.235
-15.5 | -1.488 | 0.02613 | 0.014 | -56.928
-15 | -1.473 | 0.02359 | 0.014 | -62.443
-14.5 | -1.455 | 0.02145 | 0.014 | -67.826
-14 | -1.433 | 0.01967 | 0.014 | -72.846
-13.5 | -1.407 | 0.01818 | 0.013 | -77.413
-13 | -1.378 | 0.01698 | 0.013 | -81.151
-12.5 | -1.344 | 0.01596 | 0.013 | -84.261
-12 | -1.308 | 0.01506 | 0.012 | -86.845
-11.5 | -1.268 | 0.01433 | 0.012 | -88.501
-11 | -1.226 | 0.01365 | 0.012 | -89.767
-10.5 | -1.181 | 0.01308 | 0.011 | -90.242
-10 | -1.133 | 0.01255 | 0.011 | -90.26
-9.5 | -1.083 | 0.01209 | 0.01 | -89.601
-9 | -1.032 | 0.01166 | 0.01 | -88.519
-8.5 | -0.978 | 0.01127 | 0.01 | -86.795
-8 | -0.924 | 0.01093 | 0.009 | -84.524
-7.5 | -0.867 | 0.0103 | 0.009 | -84.25
-7 | -0.81 | 0.00906 | 0.008 | -89.381
-6.5 | -0.752 | 0.00921 | 0.008 | -81.571
-6 | -0.692 | 0.00893 | 0.008 | -77.539
-5.5 | -0.633 | 0.00915 | 0.007 | -69.131
-5 | -0.572 | 0.00938 | 0.007 | -60.949
-4.5 | -0.511 | 0.00912 | 0.006 | -56
-4 | -0.449 | 0.0089 | 0.006 | -50.498
-3.5 | -0.387 | 0.00918 | 0.005 | -42.215
-3 | -0.325 | 0.00905 | 0.005 | -35.908
-2.5 | -0.263 | 0.00888 | 0.004 | -29.593
-2 | -0.2 | 0.00915 | 0.004 | -21.859
-1.5 | -0.137 | 0.00907 | 0.003 | -15.12
-1 | -0.074 | 0.00893 | 0.003 | -8.319
-0.5 | -0.011 | 0.00892 | 0.003 | -1.258
0 | 0.052 | 0.00836 | 0.002 | 6.197
0.5 | 0.115 | 0.00872 | 0.002 | 13.172
1 | 0.178 | 0.00866 | 0.001 | 20.52
1.5 | 0.241 | 0.00869 | 0.001 | 27.682
2 | 0.303 | 0.00864 | 0 | 35.08
2.5 | 0.366 | 0.00827 | 0 | 44.246
3 | 0.428 | 0.00835 | -0.001 | 51.308
3.5 | 0.49 | 0.0085 | -0.001 | 57.675
4 | 0.552 | 0.0082 | -0.002 | 67.372
4.5 | 0.614 | 0.00841 | -0.002 | 73.014
5 | 0.675 | 0.0082 | -0.003 | 82.306
5.5 | 0.736 | 0.00833 | -0.003 | 88.358
6 | 0.796 | 0.00857 | -0.004 | 92.852
6.5 | 0.855 | 0.00926 | -0.004 | 92.314
7 | 0.914 | 0.00962 | -0.005 | 95.007
7.5 | 0.971 | 0.00999 | -0.005 | 97.274
8 | 1.028 | 0.01041 | -0.005 | 98.695
8.5 | 1.083 | 0.01091 | -0.006 | 99.19
9 | 1.136 | 0.01147 | -0.006 | 99.027
9.5 | 1.187 | 0.01207 | -0.007 | 98.392
10 | 1.236 | 0.01276 | -0.007 | 96.912
10.5 | 1.283 | 0.01355 | -0.008 | 94.736
11 | 1.328 | 0.01446 | -0.008 | 91.804
11.5 | 1.37 | 0.0155 | -0.009 | 88.356
12 | 1.409 | 0.01669 | -0.009 | 84.441
12.5 | 1.446 | 0.01811 | -0.009 | 79.844
13 | 1.479 | 0.01969 | -0.01 | 75.151
13.5 | 1.51 | 0.02152 | -0.01 | 70.176
14 | 1.539 | 0.02357 | -0.01 | 65.282
14.5 | 1.564 | 0.02588 | -0.011 | 60.421
15 | 1.586 | 0.02852 | -0.011 | 55.602
15.5 | 1.605 | 0.03138 | -0.012 | 51.14
16 | 1.621 | 0.03444 | -0.012 | 47.07
16.5 | 1.634 | 0.03791 | -0.012 | 43.105
17 | 1.645 | 0.0416 | -0.012 | 39.543
17.5 | 1.652 | 0.04556 | -0.013 | 36.266
18 | 1.656 | 0.05011 | -0.013 | 33.04
18.5 | 1.656 | 0.05482 | -0.013 | 30.209
19 | 1.654 | 0.05984 | -0.014 | 27.641
19.5 | 1.649 | 0.06522 | -0.014 | 25.285
20 | 1.642 | 0.07083 | -0.014 | 23.183

## 76. Re 5M Mach 0.10 (2)
BIGFOIL.COM POLAR EXPORT
Horten 18.00% thick 1.00% camber
Horten 18.00% thick 1.00% camber |  |  |  | Cl Max: | 1.5924 | at alpha= | 18.5 | deg
XFOIL ncrit=9 |  |  |  | L/D Max: | 116.089 | at alpha= | 10 | deg
Re: | 5000000 |  |  | Cd Min: | 0.05631 | at alpha= | 20 | deg
Mach: | 0.1 |  |  | Cl=0 at alpha= | -0.50769 | deg
|  |  |  | @ Cl=0.1, Cd= | 0.0057568
|  |  |  | @ Cl=0.4, Cd= | 0.0057778
|  |  |  | @ Cl=0.6, Cd= | 0.0062914
alpha (deg) | Cl | Cd | Cm | Cl/Cd
-20 | -1.6373 | 0.03893 | -0.0546 | -42.0575
-19.5 | -1.6282 | 0.03498 | -0.0544 | -46.5466
-19 | -1.6158 | 0.03152 | -0.0536 | -51.2627
-18.5 | -1.6033 | 0.02832 | -0.0523 | -56.6137
-18 | -1.5883 | 0.02553 | -0.0506 | -62.2131
-17.5 | -1.5673 | 0.02332 | -0.0487 | -67.2084
-17 | -1.5428 | 0.0215 | -0.0465 | -71.7581
-16.5 | -1.5196 | 0.01971 | -0.0439 | -77.0979
-16 | -1.4935 | 0.01822 | -0.0411 | -81.9704
-15.5 | -1.4635 | 0.01704 | -0.0383 | -85.8862
-15 | -1.4351 | 0.01589 | -0.0351 | -90.3147
-14.5 | -1.4057 | 0.01492 | -0.0315 | -94.2158
-14 | -1.3751 | 0.01417 | -0.0277 | -97.043
-13.5 | -1.3513 | 0.01338 | -0.0224 | -100.994
-13 | -1.2993 | 0.01272 | -0.0224 | -102.1462
-12.5 | -1.24 | 0.01198 | -0.0238 | -103.5058
-12 | -1.1923 | 0.0114 | -0.0226 | -104.5877
-11.5 | -1.114 | 0.01071 | -0.0277 | -104.0149
-11 | -0.9923 | 0.00993 | -0.0419 | -99.9295
-10.5 | -0.934 | 0.0096 | -0.0427 | -97.2917
-10 | -0.9039 | 0.00937 | -0.0374 | -96.4674
-9.5 | -0.8694 | 0.00912 | -0.0329 | -95.3289
-9 | -0.8336 | 0.00883 | -0.0287 | -94.4054
-8.5 | -0.7976 | 0.00863 | -0.0244 | -92.4218
-8 | -0.7544 | 0.0084 | -0.0216 | -89.8095
-7.5 | -0.7085 | 0.00817 | -0.0193 | -86.7197
-7 | -0.6617 | 0.00794 | -0.0171 | -83.3375
-6.5 | -0.6141 | 0.00771 | -0.0152 | -79.6498
-6 | -0.5652 | 0.00751 | -0.0134 | -75.2597
-5.5 | -0.5157 | 0.00731 | -0.0118 | -70.5472
-5 | -0.4655 | 0.00712 | -0.0103 | -65.3792
-4.5 | -0.4146 | 0.00696 | -0.0089 | -59.569
-4 | -0.3634 | 0.0068 | -0.0076 | -53.4412
-3.5 | -0.3121 | 0.00665 | -0.0063 | -46.9323
-3 | -0.2606 | 0.00649 | -0.005 | -40.1541
-2.5 | -0.2082 | 0.00636 | -0.0039 | -32.7358
-2 | -0.1561 | 0.00621 | -0.0028 | -25.1369
-1.5 | -0.1035 | 0.0061 | -0.0017 | -16.9672
-1 | -0.0512 | 0.006 | -0.0006 | -8.5333
-0.5 | 0.0008 | 0.00589 | 0.0006 | 0.13582
0 | 0.053 | 0.00582 | 0.0017 | 9.1065
0.5 | 0.1051 | 0.00575 | 0.0028 | 18.2783
1 | 0.1576 | 0.0057 | 0.0039 | 27.6491
1.5 | 0.2102 | 0.00567 | 0.0049 | 37.0723
2 | 0.2625 | 0.00566 | 0.0061 | 46.3781
2.5 | 0.3149 | 0.00568 | 0.0071 | 55.4401
3 | 0.3666 | 0.00572 | 0.0084 | 64.0909
3.5 | 0.4186 | 0.00581 | 0.0095 | 72.0482
4 | 0.4696 | 0.00591 | 0.0109 | 79.4585
4.5 | 0.5207 | 0.00604 | 0.0121 | 86.2086
5 | 0.5707 | 0.00619 | 0.0137 | 92.1971
5.5 | 0.6198 | 0.00636 | 0.0153 | 97.4528
6 | 0.6685 | 0.00656 | 0.0171 | 101.9055
6.5 | 0.7161 | 0.00678 | 0.019 | 105.6195
7 | 0.7622 | 0.00702 | 0.0212 | 108.5755
7.5 | 0.8058 | 0.00727 | 0.0239 | 110.8391
8 | 0.8474 | 0.00754 | 0.027 | 112.3873
8.5 | 0.8863 | 0.00782 | 0.0306 | 113.3376
9 | 0.9212 | 0.0081 | 0.035 | 113.7284
9.5 | 0.9873 | 0.0086 | 0.0325 | 114.8023
10 | 1.0715 | 0.00923 | 0.026 | 116.0888
10.5 | 1.1385 | 0.00984 | 0.0232 | 115.7012
11 | 1.199 | 0.01049 | 0.0216 | 114.2993
11.5 | 1.2485 | 0.01116 | 0.0222 | 111.8728
12 | 1.298 | 0.01186 | 0.0226 | 109.4435
12.5 | 1.3524 | 0.01264 | 0.0218 | 106.9937
13 | 1.4048 | 0.01351 | 0.0211 | 103.9822
13.5 | 1.4344 | 0.01448 | 0.0245 | 99.0608
14 | 1.4551 | 0.01545 | 0.0293 | 94.1812
14.5 | 1.4736 | 0.01681 | 0.0338 | 87.6621
15 | 1.4956 | 0.01834 | 0.0371 | 81.5485
15.5 | 1.5169 | 0.02018 | 0.0398 | 75.1685
16 | 1.5356 | 0.02243 | 0.042 | 68.4619
16.5 | 1.5542 | 0.02489 | 0.0437 | 62.4427
17 | 1.5696 | 0.02779 | 0.045 | 56.4807
17.5 | 1.578 | 0.03143 | 0.046 | 50.2068
18 | 1.5895 | 0.03502 | 0.0466 | 45.3883
18.5 | 1.5924 | 0.03958 | 0.0468 | 40.2324
19 | 1.5891 | 0.04495 | 0.0464 | 35.3526
19.5 | 1.5902 | 0.05009 | 0.0458 | 31.7469
20 | 1.5825 | 0.05631 | 0.0447 | 28.1034

## 77. Re 5M Mach 0.25 (1)
BIGFOIL.COM POLAR EXPORT
Horten 18.00% thick 1.00% camber
Horten 18.00% thick 1.00% camber |  |  |  | Cl Max: | 1.565 | at alpha= | 16 | deg
JavaFoil+Calcfoil stall+Eppler ext transition |  |  |  | L/D Max: | 95.919 | at alpha= | 8 | deg
Re: | 5000000 |  |  | Cd Min: | 0.00797 | at alpha= | 5.5 | deg
Mach: | 0.25 |  |  | Cl=0 at alpha= | -0.40769 | deg
|  |  |  | @ Cl=0.1, Cd= | 0.0084738
|  |  |  | @ Cl=0.4, Cd= | 0.0083788
|  |  |  | @ Cl=0.6, Cd= | 0.0083252
alpha (deg) | Cl | Cd | Cm | Cl/Cd
-20 | -1.181 | 0.11937 | 0.014 | -9.897
-19.5 | -1.219 | 0.10811 | 0.014 | -11.272
-19 | -1.253 | 0.09757 | 0.014 | -12.839
-18.5 | -1.286 | 0.08604 | 0.014 | -14.948
-18 | -1.316 | 0.07563 | 0.014 | -17.4
-17.5 | -1.345 | 0.06488 | 0.014 | -20.724
-17 | -1.368 | 0.05602 | 0.014 | -24.418
-16.5 | -1.387 | 0.04793 | 0.014 | -28.946
-16 | -1.401 | 0.04071 | 0.014 | -34.423
-15.5 | -1.41 | 0.03499 | 0.014 | -40.292
-15 | -1.412 | 0.03026 | 0.014 | -46.673
-14.5 | -1.409 | 0.02659 | 0.014 | -53.009
-14 | -1.4 | 0.0237 | 0.014 | -59.085
-13.5 | -1.386 | 0.0213 | 0.013 | -65.069
-13 | -1.366 | 0.01943 | 0.013 | -70.309
-12.5 | -1.341 | 0.01791 | 0.013 | -74.857
-12 | -1.31 | 0.01651 | 0.013 | -79.375
-11.5 | -1.276 | 0.01563 | 0.012 | -81.657
-11 | -1.238 | 0.01455 | 0.012 | -85.056
-10.5 | -1.196 | 0.01401 | 0.012 | -85.377
-10 | -1.15 | 0.01311 | 0.011 | -87.725
-9.5 | -1.102 | 0.01251 | 0.011 | -88.125
-9 | -1.052 | 0.01196 | 0.01 | -87.903
-8.5 | -0.999 | 0.01151 | 0.01 | -86.787
-8 | -0.944 | 0.01106 | 0.009 | -85.306
-7.5 | -0.887 | 0.01068 | 0.009 | -83.114
-7 | -0.829 | 0.01035 | 0.009 | -80.134
-6.5 | -0.77 | 0.00909 | 0.008 | -84.688
-6 | -0.71 | 0.00923 | 0.008 | -76.88
-5.5 | -0.649 | 0.00899 | 0.007 | -72.162
-5 | -0.587 | 0.00915 | 0.007 | -64.125
-4.5 | -0.524 | 0.00894 | 0.006 | -58.62
-4 | -0.461 | 0.00914 | 0.006 | -50.456
-3.5 | -0.398 | 0.00896 | 0.005 | -44.39
-3 | -0.334 | 0.00924 | 0.005 | -36.138
-2.5 | -0.27 | 0.00908 | 0.005 | -29.711
-2 | -0.205 | 0.00892 | 0.004 | -23.02
-1.5 | -0.141 | 0.00882 | 0.004 | -15.981
-1 | -0.076 | 0.0087 | 0.003 | -8.77
-0.5 | -0.012 | 0.00859 | 0.003 | -1.341
0 | 0.053 | 0.00851 | 0.002 | 6.26
0.5 | 0.118 | 0.00846 | 0.002 | 13.936
1 | 0.183 | 0.00887 | 0.001 | 20.58
1.5 | 0.247 | 0.00841 | 0.001 | 29.366
2 | 0.311 | 0.00842 | 0 | 36.969
2.5 | 0.376 | 0.00851 | 0 | 44.128
3 | 0.44 | 0.00816 | -0.001 | 53.884
3.5 | 0.503 | 0.0083 | -0.001 | 60.685
4 | 0.567 | 0.00843 | -0.002 | 67.244
4.5 | 0.63 | 0.00823 | -0.002 | 76.552
5 | 0.693 | 0.00807 | -0.003 | 85.838
5.5 | 0.755 | 0.00797 | -0.003 | 94.701
6 | 0.816 | 0.00905 | -0.004 | 90.122
6.5 | 0.876 | 0.00964 | -0.004 | 90.95
7 | 0.936 | 0.01001 | -0.005 | 93.464
7.5 | 0.994 | 0.01047 | -0.005 | 94.954
8 | 1.05 | 0.01095 | -0.006 | 95.919
8.5 | 1.105 | 0.01154 | -0.006 | 95.789
9 | 1.158 | 0.01221 | -0.007 | 94.847
9.5 | 1.208 | 0.01296 | -0.007 | 93.244
10 | 1.256 | 0.01382 | -0.007 | 90.868
10.5 | 1.301 | 0.01484 | -0.008 | 87.699
11 | 1.343 | 0.016 | -0.008 | 83.916
11.5 | 1.382 | 0.01737 | -0.009 | 79.524
12 | 1.417 | 0.01897 | -0.009 | 74.731
12.5 | 1.449 | 0.02082 | -0.01 | 69.621
13 | 1.478 | 0.0229 | -0.01 | 64.508
13.5 | 1.502 | 0.02531 | -0.01 | 59.356
14 | 1.523 | 0.02815 | -0.011 | 54.129
14.5 | 1.541 | 0.03114 | -0.011 | 49.464
15 | 1.553 | 0.0344 | -0.011 | 45.142
15.5 | 1.561 | 0.0382 | -0.012 | 40.86
16 | 1.565 | 0.04246 | -0.012 | 36.85
16.5 | 1.564 | 0.04705 | -0.012 | 33.245
17 | 1.559 | 0.05204 | -0.013 | 29.966
17.5 | 1.55 | 0.05758 | -0.013 | 26.914
18 | 1.534 | 0.06358 | -0.013 | 24.124
18.5 | 1.513 | 0.07017 | -0.013 | 21.566
19 | 1.489 | 0.07722 | -0.014 | 19.276
19.5 | 1.459 | 0.08511 | -0.014 | 17.145
20 | 1.426 | 0.09358 | -0.014 | 15.236

## 78. Re 5M Mach 0.25 (2)
BIGFOIL.COM POLAR EXPORT
Horten 18.00% thick 1.00% camber
Horten 18.00% thick 1.00% camber |  |  |  | Cl Max: | 1.5338 | at alpha= | 17.5 | deg
XFOIL ncrit=9 |  |  |  | L/D Max: | 112.31 | at alpha= | 10 | deg
Re: | 5000000 |  |  | Cd Min: | 0.08081 | at alpha= | 20 | deg
Mach: | 0.25 |  |  | Cl=0 at alpha= | -0.52134 | deg
|  |  |  | @ Cl=0.1, Cd= | 0.0058511
|  |  |  | @ Cl=0.4, Cd= | 0.0058633
|  |  |  | @ Cl=0.6, Cd= | 0.0063652
alpha (deg) | Cl | Cd | Cm | Cl/Cd
-10 | -0.9122 | 0.00984 | -0.0468 | -92.7033
-9.5 | -0.8768 | 0.00952 | -0.0419 | -92.1008
-9 | -0.8386 | 0.00919 | -0.0375 | -91.2514
-8.5 | -0.8006 | 0.0089 | -0.033 | -89.9551
-8 | -0.762 | 0.00862 | -0.0285 | -88.3991
-7.5 | -0.7214 | 0.00839 | -0.0244 | -85.9833
-7 | -0.6749 | 0.00815 | -0.0215 | -82.8098
-6.5 | -0.6267 | 0.00791 | -0.019 | -79.2288
-6 | -0.5773 | 0.0077 | -0.0167 | -74.974
-5.5 | -0.5267 | 0.00749 | -0.0147 | -70.3204
-5 | -0.4754 | 0.00729 | -0.0128 | -65.2126
-4.5 | -0.4238 | 0.00709 | -0.011 | -59.7743
-4 | -0.3718 | 0.0069 | -0.0093 | -53.8841
-3.5 | -0.3185 | 0.00675 | -0.0078 | -47.1852
-3 | -0.2658 | 0.00659 | -0.0063 | -40.3338
-2.5 | -0.2126 | 0.00645 | -0.0049 | -32.9612
-2 | -0.1589 | 0.00633 | -0.0035 | -25.1027
-1.5 | -0.1052 | 0.0062 | -0.0022 | -16.9677
-1 | -0.0516 | 0.00608 | -0.0009 | -8.4868
-0.5 | 0.0023 | 0.00597 | 0.0003 | 0.38526
0 | 0.0563 | 0.0059 | 0.0016 | 9.5424
0.5 | 0.1099 | 0.00584 | 0.0029 | 18.8185
1 | 0.1635 | 0.0058 | 0.0042 | 28.1897
1.5 | 0.217 | 0.00578 | 0.0055 | 37.5433
2 | 0.2704 | 0.00577 | 0.0069 | 46.8631
2.5 | 0.3243 | 0.00578 | 0.0081 | 56.1073
3 | 0.3778 | 0.00583 | 0.0095 | 64.8027
3.5 | 0.4312 | 0.00591 | 0.0109 | 72.9611
4 | 0.4836 | 0.00602 | 0.0125 | 80.3322
4.5 | 0.5359 | 0.00615 | 0.0141 | 87.1382
5 | 0.5875 | 0.00632 | 0.0158 | 92.9589
5.5 | 0.6373 | 0.0065 | 0.018 | 98.0462
6 | 0.6865 | 0.00671 | 0.0202 | 102.31
6.5 | 0.7345 | 0.00695 | 0.0227 | 105.6835
7 | 0.7806 | 0.00721 | 0.0256 | 108.2663
7.5 | 0.8232 | 0.00749 | 0.0291 | 109.9065
8 | 0.8587 | 0.00773 | 0.0341 | 111.0867
8.5 | 0.8912 | 0.00803 | 0.0397 | 110.9838
9 | 0.9388 | 0.00845 | 0.042 | 111.1006
9.5 | 1.0236 | 0.00917 | 0.0362 | 111.6249
10 | 1.1085 | 0.00987 | 0.0306 | 112.31
10.5 | 1.1726 | 0.01057 | 0.0292 | 110.9366
11 | 1.2308 | 0.01133 | 0.0289 | 108.632
11.5 | 1.2775 | 0.0122 | 0.0305 | 104.7131
12 | 1.334 | 0.01317 | 0.03 | 101.2908
12.5 | 1.3879 | 0.01428 | 0.0296 | 97.1919
13 | 1.4164 | 0.01555 | 0.0334 | 91.0868
13.5 | 1.4363 | 0.01695 | 0.0384 | 84.7375
14 | 1.4554 | 0.01872 | 0.0426 | 77.7457
14.5 | 1.4734 | 0.02097 | 0.046 | 70.2623
15 | 1.4931 | 0.02346 | 0.0484 | 63.6445
15.5 | 1.5073 | 0.0266 | 0.0504 | 56.6654
16 | 1.5205 | 0.03006 | 0.0519 | 50.5822
16.5 | 1.528 | 0.03421 | 0.0528 | 44.6653
17 | 1.532 | 0.03888 | 0.0533 | 39.4033
17.5 | 1.5338 | 0.04396 | 0.0534 | 34.8908
18 | 1.5255 | 0.05021 | 0.0528 | 30.3824
18.5 | 1.515 | 0.05692 | 0.0516 | 26.6163
19 | 1.5031 | 0.06402 | 0.05 | 23.4786
19.5 | 1.4876 | 0.07164 | 0.0479 | 20.7649
20 | 1.4608 | 0.08081 | 0.0448 | 18.077

## 79. Re 5M Mach 0.50 (1)
BIGFOIL.COM POLAR EXPORT
Horten 18.00% thick 1.00% camber
Horten 18.00% thick 1.00% camber |  |  |  | Cl Max: | 1.293 | at alpha= | 10.5 | deg
JavaFoil+Calcfoil stall+Eppler ext transition |  |  |  | L/D Max: | 83.957 | at alpha= | 6.5 | deg
Re: | 5000000 |  |  | Cd Min: | 0.00777 | at alpha= | 3.5 | deg
Mach: | 0.5 |  |  | Cl=0 at alpha= | -0.40972 | deg
|  |  |  | @ Cl=0.1, Cd= | 0.0082197
|  |  |  | @ Cl=0.4, Cd= | 0.0081896
|  |  |  | @ Cl=0.6, Cd= | 0.0085529
alpha (deg) | Cl | Cd | Cm | Cl/Cd
-15 | -0.824 | 0.11381 | 0.01 | -7.242
-14.5 | -0.797 | 0.11421 | 0.009 | -6.977
-14 | -0.777 | 0.09727 | 0.01 | -7.984
-13.5 | -0.742 | 0.09885 | 0.009 | -7.509
-13 | -0.715 | 0.09602 | 0.009 | -7.447
-12.5 | -0.689 | 0.09075 | 0.009 | -7.597
-12 | -0.682 | 0.07194 | 0.011 | -9.48
-11.5 | -0.652 | 0.07093 | 0.01 | -9.197
-11 | -0.995 | 0.03508 | 0.012 | -28.378
-10.5 | -1.098 | 0.02498 | 0.012 | -43.932
-10 | -1.123 | 0.02057 | 0.012 | -54.581
-9.5 | -1.117 | 0.01803 | 0.012 | -61.98
-9 | -1.094 | 0.01625 | 0.011 | -67.294
-8.5 | -1.057 | 0.01494 | 0.011 | -70.781
-8 | -1.012 | 0.01391 | 0.011 | -72.749
-7.5 | -0.961 | 0.01307 | 0.01 | -73.493
-7 | -0.905 | 0.01236 | 0.01 | -73.163
-6.5 | -0.845 | 0.0118 | 0.009 | -71.557
-6 | -0.782 | 0.01128 | 0.009 | -69.308
-5.5 | -0.717 | 0.0108 | 0.008 | -66.381
-5 | -0.65 | 0.01044 | 0.008 | -62.268
-4.5 | -0.582 | 0.00976 | 0.007 | -59.622
-4 | -0.512 | 0.00858 | 0.007 | -59.705
-3.5 | -0.442 | 0.00876 | 0.006 | -50.529
-3 | -0.372 | 0.00892 | 0.006 | -41.666
-2.5 | -0.301 | 0.00874 | 0.005 | -34.391
-2 | -0.229 | 0.00895 | 0.005 | -25.584
-1.5 | -0.157 | 0.00845 | 0.004 | -18.609
-1 | -0.085 | 0.00833 | 0.003 | -10.221
-0.5 | -0.013 | 0.00859 | 0.003 | -1.497
0 | 0.059 | 0.00845 | 0.002 | 7.031
0.5 | 0.132 | 0.00804 | 0.002 | 16.373
1 | 0.204 | 0.00806 | 0.001 | 25.261
1.5 | 0.275 | 0.00846 | 0.001 | 32.575
2 | 0.347 | 0.0081 | 0 | 42.828
2.5 | 0.418 | 0.00822 | 0 | 50.908
3 | 0.489 | 0.00794 | -0.001 | 61.631
3.5 | 0.56 | 0.00777 | -0.001 | 72.048
4 | 0.63 | 0.00914 | -0.002 | 68.863
4.5 | 0.699 | 0.00945 | -0.002 | 73.957
5 | 0.767 | 0.00983 | -0.003 | 78.008
5.5 | 0.833 | 0.01028 | -0.004 | 81.038
6 | 0.898 | 0.01083 | -0.004 | 82.967
6.5 | 0.961 | 0.01145 | -0.005 | 83.957
7 | 1.021 | 0.01226 | -0.005 | 83.272
7.5 | 1.077 | 0.01322 | -0.006 | 81.478
8 | 1.13 | 0.01441 | -0.006 | 78.398
8.5 | 1.178 | 0.0159 | -0.007 | 74.062
9 | 1.219 | 0.01772 | -0.007 | 68.793
9.5 | 1.254 | 0.02 | -0.008 | 62.69
10 | 1.279 | 0.02297 | -0.008 | 55.67
10.5 | 1.293 | 0.0265 | -0.008 | 48.787
11 | 1.29 | 0.03095 | -0.009 | 41.66
11.5 | 1.258 | 0.03695 | -0.009 | 34.049
12 | 1.17 | 0.04592 | -0.009 | 25.477
12.5 | 0.795 | 0.06193 | -0.009 | 12.84
13 | 0.826 | 0.06283 | -0.01 | 13.142
13.5 | 0.84 | 0.07572 | -0.01 | 11.089
14 | 0.822 | 0.10799 | -0.008 | 7.607
14.5 | 0.845 | 0.11382 | -0.008 | 7.427
15 | 0.873 | 0.11632 | -0.008 | 7.502
15.5 | 0.9 | 0.1208 | -0.008 | 7.454

## 80. Re 5M Mach 0.50 (2)
BIGFOIL.COM POLAR EXPORT
Horten 18.00% thick 1.00% camber
Horten 18.00% thick 1.00% camber |  |  |  | Cl Max: | 1.3758 | at alpha= | 12.5 | deg
XFOIL ncrit=9 |  |  |  | L/D Max: | 98.2338 | at alpha= | 6.5 | deg
Re: | 5000000 |  |  | Cd Min: | 0.13379 | at alpha= | -18 | deg
Mach: | 0.5 |  |  | Cl=0 at alpha= | -0.58417 | deg
|  |  |  | @ Cl=0.1, Cd= | 0.0062642
|  |  |  | @ Cl=0.4, Cd= | 0.0063078
|  |  |  | @ Cl=0.6, Cd= | 0.0068287
alpha (deg) | Cl | Cd | Cm | Cl/Cd
-18 | -0.9771 | 0.13379 | -0.0347 | -7.3032
-17.5 | -1.0106 | 0.12147 | -0.0428 | -8.3197
-17 | -1.0519 | 0.10891 | -0.0509 | -9.6584
-16.5 | -1.1026 | 0.09593 | -0.059 | -11.4938
-16 | -1.1515 | 0.08373 | -0.0662 | -13.7525
-15.5 | -1.1995 | 0.07209 | -0.0725 | -16.6389
-15 | -1.2432 | 0.06124 | -0.0776 | -20.3005
-14.5 | -1.2827 | 0.05109 | -0.0817 | -25.1067
-14 | -1.3146 | 0.04202 | -0.0842 | -31.2851
-13.5 | -1.3344 | 0.03447 | -0.0844 | -38.7119
-13 | -1.3402 | 0.02853 | -0.0825 | -46.9751
-12.5 | -1.332 | 0.0241 | -0.0786 | -55.2697
-12 | -1.3124 | 0.02089 | -0.0733 | -62.8243
-11.5 | -1.2522 | 0.01807 | -0.0727 | -69.2972
-11 | -1.1676 | 0.01586 | -0.0746 | -73.6192
-10.5 | -0.9967 | 0.01385 | -0.0912 | -71.9639
-10 | -0.9494 | 0.01294 | -0.0864 | -73.3694
-9.5 | -0.9094 | 0.01205 | -0.0802 | -75.4689
-9 | -0.8682 | 0.01131 | -0.0739 | -76.7639
-8.5 | -0.8259 | 0.01066 | -0.0677 | -77.4765
-8 | -0.7819 | 0.01012 | -0.0617 | -77.2628
-7.5 | -0.7373 | 0.00963 | -0.0557 | -76.5628
-7 | -0.6918 | 0.00921 | -0.0498 | -75.114
-6.5 | -0.6454 | 0.0088 | -0.0442 | -73.3409
-6 | -0.5987 | 0.00844 | -0.0386 | -70.936
-5.5 | -0.5518 | 0.00813 | -0.0331 | -67.8721
-5 | -0.5064 | 0.00791 | -0.0274 | -64.0202
-4.5 | -0.4539 | 0.00769 | -0.0231 | -59.0247
-4 | -0.3981 | 0.00748 | -0.0196 | -53.2219
-3.5 | -0.3419 | 0.00726 | -0.0163 | -47.0937
-3 | -0.2844 | 0.00708 | -0.0133 | -40.1695
-2.5 | -0.226 | 0.00692 | -0.0106 | -32.659
-2 | -0.1678 | 0.00676 | -0.0079 | -24.8225
-1.5 | -0.1088 | 0.00664 | -0.0055 | -16.3855
-0.5 | 0.01 | 0.0064 | -0.0009 | 1.5625
0 | 0.0697 | 0.0063 | 0.0014 | 11.0635
0.5 | 0.1289 | 0.00623 | 0.0037 | 20.6902
1 | 0.1883 | 0.00619 | 0.006 | 30.42
1.5 | 0.2474 | 0.00618 | 0.0084 | 40.0324
2 | 0.3061 | 0.0062 | 0.0109 | 49.371
2.5 | 0.365 | 0.00626 | 0.0134 | 58.3067
3 | 0.4236 | 0.00634 | 0.0161 | 66.8139
3.5 | 0.4811 | 0.00646 | 0.019 | 74.4737
4 | 0.5378 | 0.0066 | 0.0222 | 81.4848
4.5 | 0.5928 | 0.0068 | 0.0258 | 87.1765
5 | 0.6454 | 0.00701 | 0.0299 | 92.0685
5.5 | 0.6922 | 0.00722 | 0.0353 | 95.8726
6 | 0.7327 | 0.00753 | 0.0419 | 97.3041
6.5 | 0.7731 | 0.00787 | 0.0485 | 98.2338
7 | 0.8121 | 0.00829 | 0.0553 | 97.9614
7.5 | 0.8478 | 0.00875 | 0.0625 | 96.8914
8 | 0.8826 | 0.00931 | 0.0697 | 94.8013
8.5 | 0.9695 | 0.01026 | 0.0667 | 94.4932
9 | 1.0845 | 0.01157 | 0.0585 | 93.7338
9.5 | 1.1649 | 0.01306 | 0.0564 | 89.196
10 | 1.2283 | 0.01487 | 0.0567 | 82.6026
10.5 | 1.2791 | 0.01717 | 0.0583 | 74.4962
11 | 1.335 | 0.02005 | 0.0576 | 66.5835
11.5 | 1.3639 | 0.02343 | 0.06 | 58.2117
12 | 1.3711 | 0.02736 | 0.0642 | 50.1133
12.5 | 1.3758 | 0.03185 | 0.0674 | 43.1962
13 | 1.3734 | 0.03707 | 0.0698 | 37.0488
13.5 | 1.3646 | 0.04314 | 0.071 | 31.6319
14 | 1.3496 | 0.05 | 0.0713 | 26.992
14.5 | 1.3323 | 0.05738 | 0.0706 | 23.2189
15 | 1.3062 | 0.06577 | 0.0688 | 19.8601
15.5 | 1.2801 | 0.0745 | 0.0663 | 17.1826
16 | 1.2539 | 0.08357 | 0.0632 | 15.0042
16.5 | 1.2232 | 0.09345 | 0.059 | 13.0894
17 | 1.1909 | 0.10382 | 0.0541 | 11.4708
17.5 | 1.1668 | 0.11376 | 0.0492 | 10.2567

## 81. Re 6M Mach 0.00 (1)
BIGFOIL.COM POLAR EXPORT
Horten 18.00% thick 1.00% camber
Horten 18.00% thick 1.00% camber |  |  |  | Cl Max: | 1.678 | at alpha= | 19 | deg
JavaFoil+Calcfoil stall+Eppler ext transition |  |  |  | L/D Max: | 102.667 | at alpha= | 6.5 | deg
Re: | 6000000 |  |  | Cd Min: | 0.0081 | at alpha= | 4 | deg
Mach: | 0 |  |  | Cl=0 at alpha= | -0.4127 | deg
|  |  |  | @ Cl=0.1, Cd= | 0.0087377
|  |  |  | @ Cl=0.4, Cd= | 0.0082381
|  |  |  | @ Cl=0.6, Cd= | 0.0082557
alpha (deg) | Cl | Cd | Cm | Cl/Cd
-20 | -1.496 | 0.07126 | 0.015 | -20.99
-19.5 | -1.506 | 0.06359 | 0.015 | -23.689
-19 | -1.516 | 0.05603 | 0.015 | -27.062
-18.5 | -1.524 | 0.0492 | 0.015 | -30.968
-18 | -1.528 | 0.04336 | 0.015 | -35.242
-17.5 | -1.53 | 0.03814 | 0.015 | -40.115
-17 | -1.529 | 0.03366 | 0.015 | -45.412
-16.5 | -1.524 | 0.02988 | 0.015 | -50.981
-16 | -1.514 | 0.02665 | 0.015 | -56.816
-15.5 | -1.501 | 0.02401 | 0.014 | -62.512
-15 | -1.484 | 0.02183 | 0.014 | -67.949
-14.5 | -1.463 | 0.01998 | 0.014 | -73.235
-14 | -1.439 | 0.01848 | 0.014 | -77.879
-13.5 | -1.412 | 0.01718 | 0.013 | -82.161
-13 | -1.381 | 0.01612 | 0.013 | -85.67
-12.5 | -1.346 | 0.0152 | 0.013 | -88.523
-12 | -1.308 | 0.01443 | 0.012 | -90.634
-11.5 | -1.267 | 0.01375 | 0.012 | -92.195
-11 | -1.224 | 0.01316 | 0.012 | -93.012
-10.5 | -1.179 | 0.01261 | 0.011 | -93.453
-10 | -1.13 | 0.01215 | 0.011 | -93.056
-9.5 | -1.08 | 0.0117 | 0.01 | -92.31
-9 | -1.029 | 0.01132 | 0.01 | -90.879
-8.5 | -0.975 | 0.01094 | 0.01 | -89.124
-8 | -0.92 | 0.01064 | 0.009 | -86.495
-7.5 | -0.864 | 0.0094 | 0.009 | -91.922
-7 | -0.807 | 0.00922 | 0.008 | -87.497
-6.5 | -0.748 | 0.00895 | 0.008 | -83.667
-6 | -0.689 | 0.00915 | 0.008 | -75.322
-5.5 | -0.63 | 0.00894 | 0.007 | -70.457
-5 | -0.569 | 0.00917 | 0.007 | -62.08
-4.5 | -0.508 | 0.00893 | 0.006 | -56.935
-4 | -0.447 | 0.0092 | 0.006 | -48.607
-3.5 | -0.385 | 0.00902 | 0.005 | -42.713
-3 | -0.324 | 0.00882 | 0.005 | -36.671
-2.5 | -0.261 | 0.00872 | 0.004 | -29.988
-2 | -0.199 | 0.00903 | 0.004 | -22.032
-1.5 | -0.137 | 0.0089 | 0.003 | -15.338
-1 | -0.074 | 0.00883 | 0.003 | -8.366
-0.5 | -0.011 | 0.00877 | 0.003 | -1.272
0 | 0.052 | 0.00921 | 0.002 | 5.602
0.5 | 0.114 | 0.0086 | 0.002 | 13.29
1 | 0.177 | 0.00857 | 0.001 | 20.644
1.5 | 0.239 | 0.00852 | 0.001 | 28.109
2 | 0.302 | 0.00858 | 0 | 35.16
2.5 | 0.364 | 0.00818 | 0 | 44.528
3 | 0.426 | 0.00828 | -0.001 | 51.458
3.5 | 0.488 | 0.00835 | -0.001 | 58.458
4 | 0.55 | 0.0081 | -0.002 | 67.875
4.5 | 0.611 | 0.00829 | -0.002 | 73.695
5 | 0.672 | 0.00837 | -0.003 | 80.296
5.5 | 0.732 | 0.00856 | -0.003 | 85.546
6 | 0.792 | 0.00845 | -0.004 | 93.775
6.5 | 0.852 | 0.00829 | -0.004 | 102.667
7 | 0.91 | 0.00941 | -0.005 | 96.733
7.5 | 0.967 | 0.00976 | -0.005 | 99.141
8 | 1.024 | 0.01016 | -0.005 | 100.79
8.5 | 1.079 | 0.01064 | -0.006 | 101.38
9 | 1.132 | 0.01114 | -0.006 | 101.672
9.5 | 1.184 | 0.0117 | -0.007 | 101.235
10 | 1.234 | 0.01231 | -0.007 | 100.18
10.5 | 1.281 | 0.01305 | -0.008 | 98.191
11 | 1.326 | 0.01385 | -0.008 | 95.781
11.5 | 1.369 | 0.0148 | -0.009 | 92.531
12 | 1.409 | 0.01586 | -0.009 | 88.857
12.5 | 1.447 | 0.01711 | -0.009 | 84.556
13 | 1.481 | 0.01871 | -0.01 | 79.184
13.5 | 1.514 | 0.02032 | -0.01 | 74.493
14 | 1.543 | 0.02203 | -0.01 | 70.035
14.5 | 1.57 | 0.02426 | -0.011 | 64.689
15 | 1.593 | 0.02659 | -0.011 | 59.888
15.5 | 1.613 | 0.02916 | -0.012 | 55.329
16 | 1.631 | 0.03205 | -0.012 | 50.896
16.5 | 1.646 | 0.03514 | -0.012 | 46.851
17 | 1.659 | 0.03855 | -0.013 | 43.034
17.5 | 1.669 | 0.04237 | -0.013 | 39.38
18 | 1.674 | 0.04648 | -0.013 | 36.02
18.5 | 1.677 | 0.05076 | -0.013 | 33.049
19 | 1.678 | 0.0554 | -0.014 | 30.292
19.5 | 1.676 | 0.06036 | -0.014 | 27.769
20 | 1.672 | 0.06562 | -0.014 | 25.48

## 82. Re 6M Mach 0.00 (2)
BIGFOIL.COM POLAR EXPORT
Horten 18.00% thick 1.00% camber
Horten 18.00% thick 1.00% camber |  |  |  | Cl Max: | 1.6333 | at alpha= | 19.5 | deg
XFOIL ncrit=9 |  |  |  | L/D Max: | 119.237 | at alpha= | 10.5 | deg
Re: | 6000000 |  |  | Cd Min: | 0.04972 | at alpha= | 20 | deg
Mach: | 0 |  |  | Cl=0 at alpha= | -0.51243 | deg
|  |  |  | @ Cl=0.1, Cd= | 0.0056683
|  |  |  | @ Cl=0.4, Cd= | 0.0057054
|  |  |  | @ Cl=0.6, Cd= | 0.0061543
alpha (deg) | Cl | Cd | Cm | Cl/Cd
-11 | -0.9746 | 0.00956 | -0.0437 | -101.9456
-10.5 | -0.947 | 0.00936 | -0.0381 | -101.1752
-10 | -0.9139 | 0.0091 | -0.0335 | -100.4286
-9.5 | -0.8789 | 0.00883 | -0.0292 | -99.5357
-9 | -0.8433 | 0.00862 | -0.025 | -97.8306
-8.5 | -0.8014 | 0.00842 | -0.0221 | -95.1781
-8 | -0.7571 | 0.00818 | -0.0196 | -92.555
-7.5 | -0.711 | 0.00795 | -0.0174 | -89.434
-7 | -0.6636 | 0.00774 | -0.0156 | -85.7364
-6.5 | -0.6154 | 0.00753 | -0.0138 | -81.7264
-6 | -0.5662 | 0.00734 | -0.0122 | -77.139
-5.5 | -0.5162 | 0.00716 | -0.0108 | -72.095
-5 | -0.4658 | 0.00699 | -0.0094 | -66.6381
-4.5 | -0.4149 | 0.00682 | -0.0082 | -60.8358
-4 | -0.3639 | 0.00664 | -0.0069 | -54.8042
-3.5 | -0.312 | 0.00649 | -0.0058 | -48.074
-3 | -0.2598 | 0.00636 | -0.0047 | -40.8491
-2.5 | -0.2081 | 0.00621 | -0.0036 | -33.5105
-2 | -0.1556 | 0.00611 | -0.0026 | -25.4664
-1.5 | -0.1037 | 0.00599 | -0.0015 | -17.3122
-1 | -0.051 | 0.00592 | -0.0006 | -8.6149
-0.5 | 0.0013 | 0.0058 | 0.0005 | 0.22414
0 | 0.0538 | 0.00573 | 0.0015 | 9.3892
0.5 | 0.1062 | 0.00566 | 0.0025 | 18.7633
1 | 0.1586 | 0.00562 | 0.0035 | 28.2206
1.5 | 0.2108 | 0.0056 | 0.0045 | 37.6429
2 | 0.2627 | 0.0056 | 0.0056 | 46.9107
2.5 | 0.3144 | 0.00561 | 0.0067 | 56.0428
3 | 0.3664 | 0.00566 | 0.0078 | 64.735
3.5 | 0.4182 | 0.00573 | 0.0089 | 72.9843
4 | 0.4695 | 0.00581 | 0.0101 | 80.809
4.5 | 0.5206 | 0.00593 | 0.0113 | 87.7909
5 | 0.571 | 0.00606 | 0.0126 | 94.2244
5.5 | 0.6202 | 0.00622 | 0.0142 | 99.7106
6 | 0.6697 | 0.0064 | 0.0156 | 104.6406
6.5 | 0.7176 | 0.00661 | 0.0174 | 108.5628
7 | 0.7639 | 0.00684 | 0.0195 | 111.6813
7.5 | 0.8081 | 0.00709 | 0.0219 | 113.9774
8 | 0.8511 | 0.00734 | 0.0246 | 115.9537
8.5 | 0.8918 | 0.00763 | 0.0277 | 116.8807
9 | 0.9258 | 0.00785 | 0.0322 | 117.9363
9.5 | 0.9676 | 0.0082 | 0.0349 | 118
10 | 1.045 | 0.0088 | 0.0297 | 118.75
10.5 | 1.1256 | 0.00944 | 0.0237 | 119.2373
11 | 1.1872 | 0.01002 | 0.0218 | 118.483
11.5 | 1.2451 | 0.01065 | 0.0206 | 116.9108
12 | 1.2871 | 0.01129 | 0.0225 | 114.0035
12.5 | 1.3414 | 0.012 | 0.0216 | 111.7833
13 | 1.3947 | 0.01273 | 0.0208 | 109.5601
13.5 | 1.4452 | 0.01356 | 0.0203 | 106.5782
14 | 1.4673 | 0.01453 | 0.0249 | 100.9842
14.5 | 1.4884 | 0.01557 | 0.0294 | 95.5941
15 | 1.5087 | 0.01688 | 0.0333 | 89.378
15.5 | 1.5324 | 0.01835 | 0.0362 | 83.5095
16 | 1.5521 | 0.02027 | 0.0388 | 76.5713
16.5 | 1.5746 | 0.02224 | 0.0406 | 70.8004
17 | 1.59 | 0.02487 | 0.0424 | 63.9324
17.5 | 1.6061 | 0.02766 | 0.0436 | 58.0658
18 | 1.618 | 0.03093 | 0.0445 | 52.3117
18.5 | 1.6235 | 0.03497 | 0.0451 | 46.4255
19 | 1.63 | 0.03914 | 0.0452 | 41.6454
19.5 | 1.6333 | 0.04374 | 0.045 | 37.3411
20 | 1.6253 | 0.04972 | 0.0443 | 32.6891

## 83. Re 6M Mach 0.10 (1)
BIGFOIL.COM POLAR EXPORT
Horten 18.00% thick 1.00% camber
Horten 18.00% thick 1.00% camber |  |  |  | Cl Max: | 1.66 | at alpha= | 18.5 | deg
JavaFoil+Calcfoil stall+Eppler ext transition |  |  |  | L/D Max: | 102.28 | at alpha= | 6.5 | deg
Re: | 6000000 |  |  | Cd Min: | 0.00815 | at alpha= | 4 | deg
Mach: | 0.1 |  |  | Cl=0 at alpha= | -0.4127 | deg
|  |  |  | @ Cl=0.1, Cd= | 0.0086762
|  |  |  | @ Cl=0.4, Cd= | 0.0082603
|  |  |  | @ Cl=0.6, Cd= | 0.0082739
alpha (deg) | Cl | Cd | Cm | Cl/Cd
-20 | -1.46 | 0.07701 | 0.015 | -18.955
-19.5 | -1.474 | 0.06849 | 0.015 | -21.519
-19 | -1.487 | 0.06024 | 0.015 | -24.68
-18.5 | -1.497 | 0.05305 | 0.015 | -28.221
-18 | -1.505 | 0.04639 | 0.015 | -32.443
-17.5 | -1.51 | 0.04077 | 0.015 | -37.031
-17 | -1.511 | 0.03581 | 0.015 | -42.208
-16.5 | -1.51 | 0.0315 | 0.015 | -47.93
-16 | -1.502 | 0.02801 | 0.015 | -53.639
-15.5 | -1.492 | 0.025 | 0.014 | -59.68
-15 | -1.477 | 0.02262 | 0.014 | -65.288
-14.5 | -1.458 | 0.02062 | 0.014 | -70.72
-14 | -1.436 | 0.01899 | 0.014 | -75.612
-13.5 | -1.41 | 0.01761 | 0.013 | -80.038
-13 | -1.38 | 0.01646 | 0.013 | -83.871
-12.5 | -1.346 | 0.0155 | 0.013 | -86.846
-12 | -1.309 | 0.01466 | 0.012 | -89.294
-11.5 | -1.27 | 0.01395 | 0.012 | -91.002
-11 | -1.227 | 0.01332 | 0.012 | -92.143
-10.5 | -1.182 | 0.01278 | 0.011 | -92.506
-10 | -1.134 | 0.01226 | 0.011 | -92.488
-9.5 | -1.084 | 0.01183 | 0.01 | -91.65
-9 | -1.032 | 0.0114 | 0.01 | -90.551
-8.5 | -0.979 | 0.01104 | 0.01 | -88.663
-8 | -0.924 | 0.01071 | 0.009 | -86.278
-7.5 | -0.868 | 0.00947 | 0.009 | -91.598
-7 | -0.81 | 0.0093 | 0.008 | -87.113
-6.5 | -0.752 | 0.00901 | 0.008 | -83.421
-6 | -0.693 | 0.00924 | 0.008 | -74.933
-5.5 | -0.633 | 0.00897 | 0.007 | -70.497
-5 | -0.572 | 0.00923 | 0.007 | -61.993
-4.5 | -0.511 | 0.009 | 0.006 | -56.75
-4 | -0.449 | 0.00879 | 0.006 | -51.097
-3.5 | -0.387 | 0.00902 | 0.005 | -42.958
-3 | -0.325 | 0.00891 | 0.005 | -36.495
-2.5 | -0.263 | 0.00874 | 0.004 | -30.043
-2 | -0.2 | 0.00909 | 0.004 | -21.993
-1.5 | -0.137 | 0.00896 | 0.003 | -15.311
-1 | -0.074 | 0.00882 | 0.003 | -8.418
-0.5 | -0.011 | 0.00882 | 0.003 | -1.271
0 | 0.052 | 0.00876 | 0.002 | 5.917
0.5 | 0.115 | 0.00865 | 0.002 | 13.277
1 | 0.178 | 0.0086 | 0.001 | 20.679
1.5 | 0.241 | 0.00863 | 0.001 | 27.889
2 | 0.303 | 0.00864 | 0 | 35.098
2.5 | 0.366 | 0.0082 | 0 | 44.61
3 | 0.428 | 0.00831 | -0.001 | 51.539
3.5 | 0.49 | 0.00842 | -0.001 | 58.245
4 | 0.552 | 0.00815 | -0.002 | 67.755
4.5 | 0.614 | 0.00831 | -0.002 | 73.857
5 | 0.675 | 0.0084 | -0.003 | 80.372
5.5 | 0.736 | 0.00862 | -0.003 | 85.318
6 | 0.796 | 0.00849 | -0.004 | 93.713
6.5 | 0.855 | 0.00836 | -0.004 | 102.28
7 | 0.914 | 0.00951 | -0.005 | 96.128
7.5 | 0.972 | 0.00985 | -0.005 | 98.625
8 | 1.028 | 0.01026 | -0.005 | 100.205
8.5 | 1.083 | 0.01074 | -0.006 | 100.868
9 | 1.137 | 0.01127 | -0.006 | 100.84
9.5 | 1.188 | 0.01183 | -0.007 | 100.442
10 | 1.238 | 0.0125 | -0.007 | 99.016
10.5 | 1.285 | 0.01323 | -0.008 | 97.098
11 | 1.33 | 0.01409 | -0.008 | 94.352
11.5 | 1.372 | 0.01507 | -0.009 | 91.054
12 | 1.412 | 0.01621 | -0.009 | 87.097
12.5 | 1.448 | 0.01752 | -0.009 | 82.677
13 | 1.482 | 0.01918 | -0.01 | 77.268
13.5 | 1.513 | 0.0209 | -0.01 | 72.398
14 | 1.542 | 0.0227 | -0.011 | 67.938
14.5 | 1.567 | 0.02503 | -0.011 | 62.601
15 | 1.589 | 0.02749 | -0.011 | 57.809
15.5 | 1.608 | 0.03021 | -0.012 | 53.228
16 | 1.625 | 0.03317 | -0.012 | 48.97
16.5 | 1.638 | 0.03649 | -0.012 | 44.881
17 | 1.649 | 0.04001 | -0.013 | 41.206
17.5 | 1.656 | 0.04411 | -0.013 | 37.543
18 | 1.659 | 0.04833 | -0.013 | 34.33
18.5 | 1.66 | 0.05295 | -0.013 | 31.344
19 | 1.658 | 0.05785 | -0.014 | 28.65
19.5 | 1.653 | 0.063 | -0.014 | 26.239
20 | 1.645 | 0.06866 | -0.014 | 23.965

## 84. Re 6M Mach 0.10 (2)
BIGFOIL.COM POLAR EXPORT
Horten 18.00% thick 1.00% camber
Horten 18.00% thick 1.00% camber |  |  |  | Cl Max: | 1.619 | at alpha= | 19 | deg
XFOIL ncrit=9 |  |  |  | L/D Max: | 118.867 | at alpha= | 10.5 | deg
Re: | 6000000 |  |  | Cd Min: | 0.05359 | at alpha= | 20 | deg
Mach: | 0.1 |  |  | Cl=0 at alpha= | -0.51333 | deg
|  |  |  | @ Cl=0.1, Cd= | 0.0056893
|  |  |  | @ Cl=0.4, Cd= | 0.0057224
|  |  |  | @ Cl=0.6, Cd= | 0.00618
alpha (deg) | Cl | Cd | Cm | Cl/Cd
-20 | -1.6638 | 0.03652 | -0.0545 | -45.5586
-19.5 | -1.6553 | 0.03266 | -0.0539 | -50.6828
-19 | -1.6431 | 0.02936 | -0.0529 | -55.9639
-18.5 | -1.6246 | 0.02673 | -0.0515 | -60.7782
-18 | -1.6059 | 0.02431 | -0.0496 | -66.0592
-17.5 | -1.5864 | 0.02209 | -0.0474 | -71.8153
-17 | -1.5627 | 0.02029 | -0.045 | -77.0182
-16.5 | -1.535 | 0.01883 | -0.0425 | -81.5189
-16 | -1.5088 | 0.01741 | -0.0396 | -86.6628
-15.5 | -1.4803 | 0.01621 | -0.0365 | -91.3202
-15 | -1.4486 | 0.01527 | -0.0334 | -94.8657
-14.5 | -1.4194 | 0.01435 | -0.0297 | -98.9129
-14 | -1.3918 | 0.01358 | -0.0252 | -102.489
-13.5 | -1.3522 | 0.01291 | -0.0228 | -104.7405
-13 | -1.2949 | 0.01217 | -0.0239 | -106.401
-12.5 | -1.2473 | 0.01156 | -0.0227 | -107.8979
-12 | -1.1797 | 0.0109 | -0.0256 | -108.2294
-11.5 | -1.0691 | 0.01015 | -0.0375 | -105.33
-11 | -0.976 | 0.00964 | -0.0457 | -101.2448
-10.5 | -0.9484 | 0.00945 | -0.04 | -100.3598
-10 | -0.9153 | 0.00917 | -0.0353 | -99.8146
-9.5 | -0.8801 | 0.0089 | -0.0309 | -98.8876
-9 | -0.8433 | 0.00866 | -0.0268 | -97.3788
-8.5 | -0.8043 | 0.00846 | -0.0231 | -95.0709
-8 | -0.7601 | 0.00822 | -0.0205 | -92.4696
-7.5 | -0.7139 | 0.00799 | -0.0183 | -89.3492
-7 | -0.6664 | 0.00777 | -0.0163 | -85.7658
-6.5 | -0.618 | 0.00755 | -0.0144 | -81.8543
-6 | -0.5687 | 0.00736 | -0.0128 | -77.269
-5.5 | -0.5185 | 0.00718 | -0.0112 | -72.2145
-5 | -0.4678 | 0.00701 | -0.0098 | -66.7332
-4.5 | -0.4166 | 0.00685 | -0.0085 | -60.8175
-4 | -0.3655 | 0.00666 | -0.0072 | -54.8799
-3.5 | -0.3134 | 0.00651 | -0.006 | -48.1413
-3 | -0.2609 | 0.00638 | -0.0049 | -40.8934
-2.5 | -0.2089 | 0.00623 | -0.0038 | -33.5313
-2 | -0.1562 | 0.00612 | -0.0027 | -25.5229
-1.5 | -0.1039 | 0.00601 | -0.0016 | -17.2879
-1 | -0.0511 | 0.00593 | -0.0006 | -8.6172
-0.5 | 0.0014 | 0.00582 | 0.0005 | 0.24055
0 | 0.0542 | 0.00575 | 0.0015 | 9.4261
0.5 | 0.107 | 0.00568 | 0.0025 | 18.838
1 | 0.1597 | 0.00563 | 0.0035 | 28.3659
1.5 | 0.2122 | 0.00561 | 0.0046 | 37.8253
2 | 0.2643 | 0.00561 | 0.0057 | 47.1123
2.5 | 0.3163 | 0.00563 | 0.0069 | 56.1812
3 | 0.3685 | 0.00568 | 0.008 | 64.8768
3.5 | 0.4205 | 0.00575 | 0.0091 | 73.1304
4 | 0.4719 | 0.00583 | 0.0104 | 80.9434
4.5 | 0.5232 | 0.00595 | 0.0116 | 87.9328
5 | 0.5739 | 0.00609 | 0.013 | 94.2365
5.5 | 0.6232 | 0.00626 | 0.0146 | 99.5527
6 | 0.6729 | 0.00643 | 0.0162 | 104.6501
6.5 | 0.721 | 0.00665 | 0.018 | 108.4211
7 | 0.7673 | 0.00688 | 0.0202 | 111.5262
7.5 | 0.8114 | 0.00714 | 0.0228 | 113.6415
8 | 0.8542 | 0.00739 | 0.0256 | 115.5886
8.5 | 0.8945 | 0.00768 | 0.029 | 116.4714
9 | 0.9259 | 0.0079 | 0.0342 | 117.2025
9.5 | 0.972 | 0.00828 | 0.036 | 117.3913
10 | 1.0526 | 0.00891 | 0.0302 | 118.1369
10.5 | 1.1328 | 0.00953 | 0.0246 | 118.8667
11 | 1.1945 | 0.01014 | 0.0228 | 117.8008
11.5 | 1.2512 | 0.01079 | 0.022 | 115.9592
12 | 1.2941 | 0.01147 | 0.0238 | 112.8248
12.5 | 1.3483 | 0.01223 | 0.0231 | 110.2453
13 | 1.4012 | 0.01304 | 0.0224 | 107.454
13.5 | 1.4519 | 0.0139 | 0.0219 | 104.4532
14 | 1.469 | 0.0149 | 0.0276 | 98.5906
14.5 | 1.488 | 0.01613 | 0.0322 | 92.2505
15 | 1.5106 | 0.01749 | 0.0357 | 86.3694
15.5 | 1.5319 | 0.01922 | 0.0387 | 79.7034
16 | 1.5527 | 0.02124 | 0.041 | 73.1026
16.5 | 1.573 | 0.02349 | 0.0428 | 66.9647
17 | 1.5872 | 0.02639 | 0.0444 | 60.144
17.5 | 1.602 | 0.02942 | 0.0455 | 54.4528
18 | 1.6097 | 0.03324 | 0.0463 | 48.4266
18.5 | 1.6163 | 0.03734 | 0.0467 | 43.286
19 | 1.619 | 0.04204 | 0.0466 | 38.5109
19.5 | 1.6171 | 0.04736 | 0.0461 | 34.1448
20 | 1.6079 | 0.05359 | 0.0452 | 30.0037

## 85. Re 6M Mach 0.25 (1)
BIGFOIL.COM POLAR EXPORT
Horten 18.00% thick 1.00% camber
Horten 18.00% thick 1.00% camber |  |  |  | Cl Max: | 1.568 | at alpha= | 16 | deg
JavaFoil+Calcfoil stall+Eppler ext transition |  |  |  | L/D Max: | 97.484 | at alpha= | 8.5 | deg
Re: | 6000000 |  |  | Cd Min: | 0.00799 | at alpha= | 5 | deg
Mach: | 0.25 |  |  | Cl=0 at alpha= | -0.40769 | deg
|  |  |  | @ Cl=0.1, Cd= | 0.0084345
|  |  |  | @ Cl=0.4, Cd= | 0.0084775
|  |  |  | @ Cl=0.6, Cd= | 0.0082638
alpha (deg) | Cl | Cd | Cm | Cl/Cd
-20 | -1.184 | 0.11615 | 0.014 | -10.196
-19.5 | -1.222 | 0.10484 | 0.014 | -11.656
-19 | -1.257 | 0.09383 | 0.014 | -13.399
-18.5 | -1.291 | 0.08267 | 0.014 | -15.613
-18 | -1.321 | 0.07234 | 0.014 | -18.261
-17.5 | -1.349 | 0.0621 | 0.015 | -21.729
-17 | -1.374 | 0.0532 | 0.015 | -25.824
-16.5 | -1.393 | 0.04544 | 0.015 | -30.658
-16 | -1.406 | 0.03877 | 0.014 | -36.272
-15.5 | -1.414 | 0.03335 | 0.014 | -42.407
-15 | -1.417 | 0.02891 | 0.014 | -49
-14.5 | -1.413 | 0.02546 | 0.014 | -55.516
-14 | -1.404 | 0.02275 | 0.014 | -61.697
-13.5 | -1.389 | 0.02055 | 0.014 | -67.606
-13 | -1.369 | 0.01879 | 0.013 | -72.877
-12.5 | -1.343 | 0.01734 | 0.013 | -77.431
-12 | -1.312 | 0.01618 | 0.013 | -81.116
-11.5 | -1.278 | 0.01519 | 0.012 | -84.094
-11 | -1.239 | 0.01435 | 0.012 | -86.375
-10.5 | -1.197 | 0.01365 | 0.012 | -87.683
-10 | -1.151 | 0.01304 | 0.011 | -88.313
-9.5 | -1.103 | 0.01248 | 0.011 | -88.37
-9 | -1.052 | 0.01172 | 0.01 | -89.817
-8.5 | -0.999 | 0.01124 | 0.01 | -88.908
-8 | -0.944 | 0.0108 | 0.01 | -87.399
-7.5 | -0.888 | 0.01049 | 0.009 | -84.664
-7 | -0.83 | 0.01012 | 0.009 | -82.003
-6.5 | -0.77 | 0.0089 | 0.008 | -86.538
-6 | -0.71 | 0.00904 | 0.008 | -78.522
-5.5 | -0.649 | 0.00927 | 0.007 | -70.018
-5 | -0.587 | 0.00903 | 0.007 | -65.022
-4.5 | -0.524 | 0.00923 | 0.006 | -56.791
-4 | -0.461 | 0.009 | 0.006 | -51.266
-3.5 | -0.398 | 0.0088 | 0.005 | -45.204
-3 | -0.334 | 0.00914 | 0.005 | -36.532
-2.5 | -0.27 | 0.009 | 0.005 | -29.991
-2 | -0.205 | 0.00883 | 0.004 | -23.278
-1.5 | -0.141 | 0.00915 | 0.004 | -15.396
-1 | -0.076 | 0.00859 | 0.003 | -8.876
-0.5 | -0.012 | 0.00856 | 0.003 | -1.345
0 | 0.053 | 0.00842 | 0.002 | 6.323
0.5 | 0.118 | 0.00844 | 0.002 | 13.971
1 | 0.183 | 0.00879 | 0.001 | 20.766
1.5 | 0.247 | 0.00883 | 0.001 | 27.971
2 | 0.311 | 0.00835 | 0 | 37.302
2.5 | 0.376 | 0.00844 | 0 | 44.529
3 | 0.44 | 0.00854 | -0.001 | 51.461
3.5 | 0.503 | 0.00821 | -0.001 | 61.333
4 | 0.567 | 0.0084 | -0.002 | 67.479
4.5 | 0.63 | 0.00814 | -0.002 | 77.418
5 | 0.693 | 0.00799 | -0.003 | 86.637
5.5 | 0.755 | 0.00824 | -0.003 | 91.536
6 | 0.816 | 0.00841 | -0.004 | 97.047
6.5 | 0.877 | 0.00953 | -0.004 | 91.955
7 | 0.936 | 0.00989 | -0.005 | 94.605
7.5 | 0.994 | 0.01032 | -0.005 | 96.336
8 | 1.051 | 0.01079 | -0.006 | 97.443
8.5 | 1.106 | 0.01135 | -0.006 | 97.484
9 | 1.159 | 0.01198 | -0.007 | 96.728
9.5 | 1.21 | 0.01269 | -0.007 | 95.317
10 | 1.258 | 0.01351 | -0.007 | 93.08
10.5 | 1.303 | 0.01445 | -0.008 | 90.152
11 | 1.345 | 0.01558 | -0.008 | 86.308
11.5 | 1.384 | 0.01686 | -0.009 | 82.112
12 | 1.42 | 0.01837 | -0.009 | 77.289
12.5 | 1.452 | 0.02012 | -0.01 | 72.194
13 | 1.481 | 0.02212 | -0.01 | 66.923
13.5 | 1.506 | 0.0244 | -0.01 | 61.697
14 | 1.527 | 0.02711 | -0.011 | 56.313
14.5 | 1.544 | 0.03003 | -0.011 | 51.414
15 | 1.556 | 0.0332 | -0.011 | 46.876
15.5 | 1.564 | 0.03698 | -0.012 | 42.293
16 | 1.568 | 0.04099 | -0.012 | 38.253
16.5 | 1.568 | 0.04539 | -0.012 | 34.533
17 | 1.563 | 0.05039 | -0.013 | 31.009
17.5 | 1.553 | 0.05573 | -0.013 | 27.867
18 | 1.537 | 0.06161 | -0.013 | 24.948
18.5 | 1.517 | 0.06807 | -0.013 | 22.279
19 | 1.492 | 0.07513 | -0.014 | 19.852
19.5 | 1.462 | 0.08272 | -0.014 | 17.676
20 | 1.429 | 0.09078 | -0.014 | 15.741

## 86. Re 6M Mach 0.25 (2)
BIGFOIL.COM POLAR EXPORT
Horten 18.00% thick 1.00% camber
Horten 18.00% thick 1.00% camber |  |  |  | Cl Max: | 1.5578 | at alpha= | 17 | deg
XFOIL ncrit=9 |  |  |  | L/D Max: | 115.342 | at alpha= | 10 | deg
Re: | 6000000 |  |  | Cd Min: | 0.07646 | at alpha= | 20 | deg
Mach: | 0.25 |  |  | Cl=0 at alpha= | -0.52685 | deg
|  |  |  | @ Cl=0.1, Cd= | 0.0057943
|  |  |  | @ Cl=0.4, Cd= | 0.0057922
|  |  |  | @ Cl=0.6, Cd= | 0.0062732
alpha (deg) | Cl | Cd | Cm | Cl/Cd
-20 | -1.5807 | 0.05631 | -0.0608 | -28.0714
-19.5 | -1.5895 | 0.04949 | -0.0625 | -32.1176
-19 | -1.5958 | 0.04319 | -0.0634 | -36.9484
-18.5 | -1.5974 | 0.0377 | -0.0636 | -42.3714
-18 | -1.5927 | 0.03308 | -0.0629 | -48.1469
-17.5 | -1.5793 | 0.02947 | -0.0616 | -53.5901
-17 | -1.5609 | 0.02647 | -0.0597 | -58.9686
-16.5 | -1.5434 | 0.02366 | -0.0573 | -65.2325
-16 | -1.5202 | 0.02142 | -0.0545 | -70.9711
-15.5 | -1.4932 | 0.01957 | -0.0515 | -76.3005
-15 | -1.4652 | 0.01795 | -0.0481 | -81.6267
-14.5 | -1.4366 | 0.01652 | -0.0443 | -86.9613
-14 | -1.4043 | 0.01544 | -0.0404 | -90.9521
-13.5 | -1.378 | 0.01436 | -0.0352 | -95.961
-13 | -1.3315 | 0.01348 | -0.0334 | -98.776
-12.5 | -1.2692 | 0.01258 | -0.0344 | -100.8903
-11.5 | -1.113 | 0.01098 | -0.0422 | -101.3661
-11 | -0.9817 | 0.01019 | -0.057 | -96.3395
-10.5 | -0.9575 | 0.00992 | -0.05 | -96.5222
-10 | -0.923 | 0.00962 | -0.0449 | -95.9459
-9.5 | -0.8865 | 0.00929 | -0.0402 | -95.4252
-9 | -0.8488 | 0.00895 | -0.0357 | -94.838
-8.5 | -0.8099 | 0.00867 | -0.0313 | -93.4141
-8 | -0.7718 | 0.00844 | -0.0266 | -91.4455
-7.5 | -0.7273 | 0.00821 | -0.0233 | -88.5871
-7 | -0.6796 | 0.00798 | -0.0207 | -85.1629
-6.5 | -0.6312 | 0.00773 | -0.0182 | -81.6559
-6 | -0.5812 | 0.00752 | -0.016 | -77.2872
-5.5 | -0.5302 | 0.00732 | -0.014 | -72.4317
-5 | -0.4788 | 0.00712 | -0.0122 | -67.2472
-4.5 | -0.4263 | 0.00695 | -0.0105 | -61.3381
-4 | -0.3735 | 0.00679 | -0.009 | -55.0074
-3.5 | -0.3203 | 0.00664 | -0.0075 | -48.238
-3 | -0.2673 | 0.00647 | -0.006 | -41.3138
-2 | -0.1591 | 0.00621 | -0.0035 | -25.62
-1.5 | -0.1049 | 0.0061 | -0.0023 | -17.1967
-1 | -0.0511 | 0.00599 | -0.001 | -8.5309
-0.5 | 0.0029 | 0.00591 | 0.0002 | 0.49069
0 | 0.0571 | 0.00585 | 0.0014 | 9.7607
0.5 | 0.111 | 0.00578 | 0.0027 | 19.2042
1 | 0.1651 | 0.00572 | 0.0039 | 28.8636
1.5 | 0.2191 | 0.00568 | 0.0051 | 38.5739
2 | 0.2728 | 0.00568 | 0.0064 | 48.0282
2.5 | 0.3267 | 0.0057 | 0.0077 | 57.3158
3 | 0.3805 | 0.00577 | 0.009 | 65.9445
3.5 | 0.4333 | 0.00583 | 0.0105 | 74.3225
4 | 0.4862 | 0.00595 | 0.0119 | 81.7143
4.5 | 0.5383 | 0.00607 | 0.0136 | 88.682
5 | 0.5902 | 0.00624 | 0.0153 | 94.5833
5.5 | 0.6404 | 0.00641 | 0.0173 | 99.9064
6 | 0.6903 | 0.00662 | 0.0194 | 104.2749
6.5 | 0.7388 | 0.00685 | 0.0218 | 107.854
7 | 0.7856 | 0.0071 | 0.0246 | 110.6479
7.5 | 0.8291 | 0.00737 | 0.0279 | 112.4966
8 | 0.868 | 0.00763 | 0.0323 | 113.7615
8.5 | 0.8987 | 0.00791 | 0.0382 | 113.6157
9.5 | 1.0032 | 0.00877 | 0.0408 | 114.39
10 | 1.0946 | 0.00949 | 0.0338 | 115.3425
10.5 | 1.1677 | 0.01021 | 0.0305 | 114.3683
11 | 1.231 | 0.01097 | 0.0292 | 112.2151
11.5 | 1.274 | 0.01179 | 0.0317 | 108.0577
12 | 1.3309 | 0.01269 | 0.0312 | 104.8779
12.5 | 1.3854 | 0.01371 | 0.0309 | 101.0503
13 | 1.435 | 0.01489 | 0.0311 | 96.3734
13.5 | 1.4521 | 0.01623 | 0.0368 | 89.4701
14 | 1.4722 | 0.01784 | 0.0413 | 82.5224
14.5 | 1.4917 | 0.01984 | 0.0449 | 75.1865
15 | 1.5094 | 0.02234 | 0.0477 | 67.5649
15.5 | 1.5289 | 0.02501 | 0.0498 | 61.1315
16 | 1.5393 | 0.02858 | 0.0515 | 53.8593
16.5 | 1.552 | 0.03222 | 0.0527 | 48.1688
17 | 1.5578 | 0.03663 | 0.0534 | 42.528
17.5 | 1.5559 | 0.04196 | 0.0536 | 37.0806
18 | 1.5566 | 0.04723 | 0.0533 | 32.9579
18.5 | 1.5483 | 0.05363 | 0.0525 | 28.87
19 | 1.5307 | 0.06116 | 0.0509 | 25.0278
19.5 | 1.5155 | 0.06868 | 0.0489 | 22.0661
20 | 1.4999 | 0.07646 | 0.0466 | 19.6168

## 87. Re 6M Mach 0.50 (1)
BIGFOIL.COM POLAR EXPORT
Horten 18.00% thick 1.00% camber
Horten 18.00% thick 1.00% camber |  |  |  | Cl Max: | 1.296 | at alpha= | 10.5 | deg
JavaFoil+Calcfoil stall+Eppler ext transition |  |  |  | L/D Max: | 85.105 | at alpha= | 6.5 | deg
Re: | 6000000 |  |  | Cd Min: | 0.00774 | at alpha= | 3.5 | deg
Mach: | 0.5 |  |  | Cl=0 at alpha= | -0.40972 | deg
|  |  |  | @ Cl=0.1, Cd= | 0.0083775
|  |  |  | @ Cl=0.4, Cd= | 0.0081021
|  |  |  | @ Cl=0.6, Cd= | 0.0084829
alpha (deg) | Cl | Cd | Cm | Cl/Cd
-15 | -0.825 | 0.11105 | 0.01 | -7.432
-14.5 | -0.799 | 0.11138 | 0.01 | -7.169
-14 | -0.79 | 0.0868 | 0.011 | -9.102
-13.5 | -0.753 | 0.09089 | 0.01 | -8.287
-13 | -0.722 | 0.09037 | 0.01 | -7.987
-12.5 | -0.699 | 0.08318 | 0.01 | -8.405
-12 | -0.689 | 0.06625 | 0.011 | -10.405
-11.5 | -0.657 | 0.06715 | 0.01 | -9.78
-11 | -1 | 0.03343 | 0.012 | -29.905
-10.5 | -1.101 | 0.02395 | 0.012 | -45.982
-10 | -1.125 | 0.01987 | 0.012 | -56.627
-9.5 | -1.119 | 0.01745 | 0.012 | -64.128
-9 | -1.095 | 0.0158 | 0.011 | -69.322
-8.5 | -1.059 | 0.01455 | 0.011 | -72.756
-8 | -1.013 | 0.01357 | 0.011 | -74.674
-7.5 | -0.962 | 0.01276 | 0.01 | -75.341
-7 | -0.905 | 0.0121 | 0.01 | -74.787
-6.5 | -0.845 | 0.01153 | 0.009 | -73.308
-6 | -0.782 | 0.01106 | 0.009 | -70.726
-5.5 | -0.717 | 0.0106 | 0.008 | -67.637
-5 | -0.65 | 0.01023 | 0.008 | -63.538
-4.5 | -0.582 | 0.00902 | 0.007 | -64.494
-4 | -0.513 | 0.0088 | 0.007 | -58.267
-3.5 | -0.443 | 0.00858 | 0.006 | -51.562
-3 | -0.372 | 0.00877 | 0.006 | -42.406
-2.5 | -0.301 | 0.0086 | 0.005 | -34.964
-2 | -0.229 | 0.00881 | 0.005 | -25.995
-1.5 | -0.157 | 0.00873 | 0.004 | -18.011
-1 | -0.085 | 0.0086 | 0.003 | -9.897
-0.5 | -0.013 | 0.00849 | 0.003 | -1.514
0 | 0.059 | 0.0084 | 0.002 | 7.074
0.5 | 0.132 | 0.00836 | 0.002 | 15.736
1 | 0.204 | 0.00839 | 0.001 | 24.282
1.5 | 0.275 | 0.00841 | 0.001 | 32.767
2 | 0.347 | 0.00802 | 0 | 43.254
2.5 | 0.418 | 0.00813 | 0 | 51.434
3 | 0.489 | 0.00791 | -0.001 | 61.885
3.5 | 0.56 | 0.00774 | -0.001 | 72.367
4 | 0.63 | 0.00904 | -0.002 | 69.62
4.5 | 0.699 | 0.00933 | -0.002 | 74.858
5 | 0.767 | 0.00971 | -0.003 | 78.999
5.5 | 0.834 | 0.01014 | -0.004 | 82.221
6 | 0.899 | 0.01067 | -0.004 | 84.264
6.5 | 0.962 | 0.0113 | -0.005 | 85.105
7 | 1.022 | 0.01205 | -0.005 | 84.832
7.5 | 1.079 | 0.01299 | -0.006 | 83.037
8 | 1.131 | 0.01413 | -0.006 | 80.075
8.5 | 1.179 | 0.01553 | -0.007 | 75.938
9 | 1.221 | 0.01727 | -0.007 | 70.692
9.5 | 1.256 | 0.01943 | -0.008 | 64.657
10 | 1.282 | 0.02227 | -0.008 | 57.552
10.5 | 1.296 | 0.02566 | -0.008 | 50.507
11 | 1.292 | 0.02993 | -0.009 | 43.175
11.5 | 1.261 | 0.03576 | -0.009 | 35.261
12 | 1.172 | 0.04449 | -0.009 | 26.355
12.5 | 0.798 | 0.05966 | -0.009 | 13.37
13 | 0.829 | 0.06018 | -0.01 | 13.774
13.5 | 0.847 | 0.07014 | -0.01 | 12.077
14 | 0.857 | 0.08599 | -0.01 | 9.961
14.5 | 0.861 | 0.1046 | -0.009 | 8.233
15 | 0.88 | 0.11261 | -0.009 | 7.813
15.5 | 0.902 | 0.11636 | -0.008 | 7.751

## 88. Re 6M Mach 0.50 (2)
BIGFOIL.COM POLAR EXPORT
Horten 18.00% thick 1.00% camber
Horten 18.00% thick 1.00% camber |  |  |  | Cl Max: | 1.4058 | at alpha= | 13 | deg
XFOIL ncrit=9 |  |  |  | L/D Max: | 101.651 | at alpha= | 6.5 | deg
Re: | 6000000 |  |  | Cd Min: | 0.12976 | at alpha= | -18 | deg
Mach: | 0.5 |  |  | Cl=0 at alpha= | -0.59114 | deg
|  |  |  | @ Cl=0.1, Cd= | 0.0061752
|  |  |  | @ Cl=0.4, Cd= | 0.0061718
|  |  |  | @ Cl=0.6, Cd= | 0.0066451
alpha (deg) | Cl | Cd | Cm | Cl/Cd
-18 | -1.0113 | 0.12976 | -0.0382 | -7.7936
-17.5 | -1.051 | 0.117 | -0.0468 | -8.9829
-17 | -1.095 | 0.10445 | -0.0548 | -10.4835
-16.5 | -1.1448 | 0.09189 | -0.0626 | -12.4584
-16 | -1.1937 | 0.07993 | -0.0695 | -14.9343
-15.5 | -1.2421 | 0.06844 | -0.0756 | -18.1487
-15 | -1.2835 | 0.05792 | -0.0804 | -22.1599
-14.5 | -1.3203 | 0.04817 | -0.0839 | -27.4092
-14 | -1.3501 | 0.03946 | -0.0858 | -34.2144
-13.5 | -1.3685 | 0.0322 | -0.0854 | -42.5
-13 | -1.3723 | 0.02662 | -0.0827 | -51.5515
-12.5 | -1.3608 | 0.02256 | -0.0782 | -60.3191
-12 | -1.3207 | 0.01939 | -0.0753 | -68.1124
-11.5 | -1.2687 | 0.01701 | -0.0722 | -74.5855
-11 | -1.122 | 0.01489 | -0.0839 | -75.3526
-10.5 | -1.0065 | 0.01341 | -0.0908 | -75.0559
-10 | -0.9637 | 0.01245 | -0.0851 | -77.4056
-9.5 | -0.9217 | 0.01163 | -0.0789 | -79.2519
-9 | -0.8787 | 0.01096 | -0.0728 | -80.1734
-8.5 | -0.836 | 0.01034 | -0.0665 | -80.8511
-8 | -0.7919 | 0.00981 | -0.0604 | -80.7238
-7.5 | -0.7464 | 0.00934 | -0.0544 | -79.9143
-7 | -0.7002 | 0.00892 | -0.0486 | -78.4978
-6.5 | -0.6531 | 0.00854 | -0.043 | -76.4754
-6 | -0.6058 | 0.00821 | -0.0375 | -73.7881
-5.5 | -0.5578 | 0.00793 | -0.0321 | -70.3405
-5 | -0.5117 | 0.00774 | -0.0265 | -66.1111
-4.5 | -0.458 | 0.0075 | -0.0224 | -61.0667
-4 | -0.4025 | 0.00729 | -0.0189 | -55.2126
-3.5 | -0.345 | 0.00711 | -0.0158 | -48.5232
-3 | -0.2868 | 0.00694 | -0.0129 | -41.3256
-2.5 | -0.2284 | 0.00676 | -0.0102 | -33.787
-2 | -0.1681 | 0.00663 | -0.0079 | -25.3544
-1.5 | -0.1089 | 0.00648 | -0.0055 | -16.8056
-1 | -0.0489 | 0.00638 | -0.0032 | -7.6646
-0.5 | 0.0109 | 0.00629 | -0.001 | 1.7329
0 | 0.0704 | 0.00621 | 0.0013 | 11.3366
0.5 | 0.13 | 0.00614 | 0.0035 | 21.1726
1 | 0.19 | 0.0061 | 0.0057 | 31.1475
1.5 | 0.2501 | 0.00607 | 0.0079 | 41.2026
2 | 0.3095 | 0.00608 | 0.0103 | 50.9046
2.5 | 0.3692 | 0.00613 | 0.0127 | 60.2284
3 | 0.4282 | 0.00621 | 0.0152 | 68.9533
3.5 | 0.486 | 0.00631 | 0.0181 | 77.0206
4 | 0.543 | 0.00646 | 0.0213 | 84.0557
4.5 | 0.5987 | 0.00664 | 0.0248 | 90.1657
5 | 0.6522 | 0.00685 | 0.0288 | 95.2117
5.5 | 0.7012 | 0.00708 | 0.0337 | 99.0395
6 | 0.7412 | 0.00735 | 0.0404 | 100.8435
6.5 | 0.7817 | 0.00769 | 0.0471 | 101.6515
7 | 0.8216 | 0.0081 | 0.0537 | 101.4321
7.5 | 0.8586 | 0.00855 | 0.0608 | 100.4211
8 | 0.8929 | 0.00909 | 0.0682 | 98.2288
8.5 | 0.9419 | 0.00976 | 0.0725 | 96.5061
9 | 1.0715 | 0.01107 | 0.0616 | 96.7931
9.5 | 1.1625 | 0.01242 | 0.058 | 93.599
10 | 1.2342 | 0.01413 | 0.0572 | 87.3461
10.5 | 1.2799 | 0.01625 | 0.06 | 78.7631
11 | 1.3374 | 0.01897 | 0.0595 | 70.5008
11.5 | 1.386 | 0.02227 | 0.0593 | 62.2362
12 | 1.3987 | 0.02576 | 0.0638 | 54.2974
12.5 | 1.405 | 0.03006 | 0.0673 | 46.7399
13 | 1.4058 | 0.03495 | 0.0701 | 40.2232
13.5 | 1.3984 | 0.04079 | 0.0718 | 34.2829
14 | 1.3879 | 0.0472 | 0.0725 | 29.4047
14.5 | 1.3684 | 0.0546 | 0.0721 | 25.0623
15 | 1.3474 | 0.06244 | 0.0708 | 21.5791
15.5 | 1.3214 | 0.071 | 0.0686 | 18.6113
16 | 1.2886 | 0.08051 | 0.0653 | 16.0055
16.5 | 1.263 | 0.08973 | 0.0617 | 14.0756
17 | 1.2316 | 0.09983 | 0.0571 | 12.337
17.5 | 1.2026 | 0.11011 | 0.052 | 10.9218
18 | 1.1718 | 0.12093 | 0.0461 | 9.6899

## 89. Re 7M Mach 0.00 (1)
BIGFOIL.COM POLAR EXPORT
Horten 18.00% thick 1.00% camber
Horten 18.00% thick 1.00% camber |  |  |  | Cl Max: | 1.681 | at alpha= | 19 | deg
JavaFoil+Calcfoil stall+Eppler ext transition |  |  |  | L/D Max: | 103.524 | at alpha= | 6.5 | deg
Re: | 7000000 |  |  | Cd Min: | 0.00808 | at alpha= | 4 | deg
Mach: | 0 |  |  | Cl=0 at alpha= | -0.4127 | deg
|  |  |  | @ Cl=0.1, Cd= | 0.0086997
|  |  |  | @ Cl=0.4, Cd= | 0.0083736
|  |  |  | @ Cl=0.6, Cd= | 0.0084407
alpha (deg) | Cl | Cd | Cm | Cl/Cd
-20 | -1.5 | 0.06855 | 0.016 | -21.886
-19.5 | -1.511 | 0.06105 | 0.015 | -24.752
-19 | -1.521 | 0.0537 | 0.015 | -28.322
-18.5 | -1.528 | 0.04733 | 0.015 | -32.279
-18 | -1.533 | 0.04152 | 0.015 | -36.914
-17.5 | -1.534 | 0.03654 | 0.015 | -41.997
-17 | -1.532 | 0.03239 | 0.015 | -47.309
-16.5 | -1.527 | 0.02879 | 0.015 | -53.034
-16 | -1.517 | 0.02571 | 0.015 | -59.008
-15.5 | -1.504 | 0.0232 | 0.014 | -64.809
-15 | -1.486 | 0.02114 | 0.014 | -70.318
-14.5 | -1.466 | 0.01937 | 0.014 | -75.646
-14 | -1.441 | 0.01795 | 0.014 | -80.291
-13.5 | -1.413 | 0.01677 | 0.013 | -84.297
-13 | -1.382 | 0.01572 | 0.013 | -87.907
-12.5 | -1.347 | 0.01485 | 0.013 | -90.74
-12 | -1.309 | 0.01412 | 0.012 | -92.714
-11.5 | -1.268 | 0.01346 | 0.012 | -94.252
-11 | -1.225 | 0.01289 | 0.012 | -95.038
-10.5 | -1.179 | 0.01236 | 0.011 | -95.381
-10 | -1.131 | 0.01192 | 0.011 | -94.922
-9.5 | -1.081 | 0.01149 | 0.01 | -94.061
-9 | -1.029 | 0.01111 | 0.01 | -92.604
-8.5 | -0.975 | 0.01074 | 0.01 | -90.786
-8 | -0.92 | 0.01046 | 0.009 | -87.988
-7.5 | -0.864 | 0.00923 | 0.009 | -93.609
-7 | -0.807 | 0.00909 | 0.008 | -88.776
-6.5 | -0.749 | 0.00931 | 0.008 | -80.374
-6 | -0.689 | 0.00903 | 0.008 | -76.337
-5.5 | -0.63 | 0.00928 | 0.007 | -67.875
-5 | -0.569 | 0.00903 | 0.007 | -63.017
-4.5 | -0.508 | 0.00885 | 0.006 | -57.434
-4 | -0.447 | 0.0091 | 0.006 | -49.163
-3.5 | -0.386 | 0.00888 | 0.005 | -43.413
-3 | -0.324 | 0.00878 | 0.005 | -36.843
-2.5 | -0.261 | 0.00908 | 0.004 | -28.779
-2 | -0.199 | 0.00891 | 0.004 | -22.331
-1.5 | -0.137 | 0.00886 | 0.003 | -15.412
-1 | -0.074 | 0.00873 | 0.003 | -8.463
-0.5 | -0.011 | 0.00874 | 0.003 | -1.277
0 | 0.052 | 0.00911 | 0.002 | 5.66
0.5 | 0.114 | 0.00858 | 0.002 | 13.311
1 | 0.177 | 0.0085 | 0.001 | 20.813
1.5 | 0.239 | 0.00856 | 0.001 | 27.954
2 | 0.302 | 0.00852 | 0 | 35.439
2.5 | 0.364 | 0.0086 | 0 | 42.328
3 | 0.426 | 0.00821 | -0.001 | 51.901
3.5 | 0.488 | 0.00835 | -0.001 | 58.429
4 | 0.55 | 0.00808 | -0.002 | 67.999
4.5 | 0.611 | 0.00852 | -0.002 | 71.741
5 | 0.672 | 0.00872 | -0.003 | 77.08
5.5 | 0.732 | 0.0085 | -0.003 | 86.14
6 | 0.792 | 0.00838 | -0.004 | 94.518
6.5 | 0.852 | 0.00823 | -0.004 | 103.524
7 | 0.91 | 0.00934 | -0.005 | 97.481
7.5 | 0.968 | 0.00968 | -0.005 | 99.943
8 | 1.024 | 0.01007 | -0.005 | 101.733
8.5 | 1.079 | 0.01051 | -0.006 | 102.718
9 | 1.133 | 0.01098 | -0.006 | 103.194
9.5 | 1.185 | 0.01152 | -0.007 | 102.857
10 | 1.235 | 0.0121 | -0.007 | 102.009
10.5 | 1.283 | 0.0128 | -0.008 | 100.179
11 | 1.328 | 0.01357 | -0.008 | 97.883
11.5 | 1.371 | 0.01446 | -0.009 | 94.801
12 | 1.411 | 0.01549 | -0.009 | 91.115
12.5 | 1.449 | 0.01667 | -0.009 | 86.947
13 | 1.484 | 0.01819 | -0.01 | 81.561
13.5 | 1.516 | 0.01974 | -0.01 | 76.802
14 | 1.546 | 0.02149 | -0.011 | 71.916
14.5 | 1.572 | 0.02352 | -0.011 | 66.856
15 | 1.596 | 0.02573 | -0.011 | 62.017
15.5 | 1.616 | 0.02823 | -0.012 | 57.249
16 | 1.634 | 0.03099 | -0.012 | 52.728
16.5 | 1.65 | 0.03401 | -0.012 | 48.5
17 | 1.662 | 0.0375 | -0.013 | 44.32
17.5 | 1.672 | 0.04118 | -0.013 | 40.589
18 | 1.677 | 0.04503 | -0.013 | 37.248
18.5 | 1.68 | 0.04932 | -0.013 | 34.069
19 | 1.681 | 0.05377 | -0.014 | 31.263
19.5 | 1.679 | 0.05865 | -0.014 | 28.633
20 | 1.675 | 0.06394 | -0.014 | 26.193

## 90. Re 7M Mach 0.00 (2)
BIGFOIL.COM POLAR EXPORT
Horten 18.00% thick 1.00% camber
Horten 18.00% thick 1.00% camber |  |  |  | Cl Max: | 1.6518 | at alpha= | 20 | deg
XFOIL ncrit=9 |  |  |  | L/D Max: | 122.239 | at alpha= | 10.5 | deg
Re: | 7000000 |  |  | Cd Min: | 0.04697 | at alpha= | 20 | deg
Mach: | 0 |  |  | Cl=0 at alpha= | -0.51912 | deg
|  |  |  | @ Cl=0.1, Cd= | 0.0056454
|  |  |  | @ Cl=0.4, Cd= | 0.0056362
|  |  |  | @ Cl=0.6, Cd= | 0.006082
alpha (deg) | Cl | Cd | Cm | Cl/Cd
-20 | -1.6905 | 0.03229 | -0.0519 | -52.3537
-19.5 | -1.6794 | 0.02901 | -0.0508 | -57.8904
-19 | -1.6638 | 0.02627 | -0.0494 | -63.3346
-18.5 | -1.6445 | 0.02399 | -0.0476 | -68.5494
-18 | -1.6203 | 0.02215 | -0.0458 | -73.1512
-17.5 | -1.5992 | 0.02025 | -0.0433 | -78.9728
-17 | -1.5751 | 0.01865 | -0.0407 | -84.4558
-16.5 | -1.5466 | 0.01739 | -0.0382 | -88.9362
-16 | -1.5172 | 0.01626 | -0.0354 | -93.3087
-15.5 | -1.4886 | 0.01519 | -0.0322 | -97.9987
-15 | -1.4576 | 0.01435 | -0.029 | -101.5749
-14.5 | -1.4276 | 0.01362 | -0.0252 | -104.8164
-14 | -1.3966 | 0.01291 | -0.0214 | -108.1797
-13.5 | -1.3407 | 0.01226 | -0.0224 | -109.3556
-13 | -1.2827 | 0.01157 | -0.0237 | -110.8643
-12.5 | -1.2363 | 0.01103 | -0.0224 | -112.0852
-12 | -1.1432 | 0.01033 | -0.0309 | -110.668
-11.5 | -1.0134 | 0.00958 | -0.0472 | -105.7829
-11 | -0.9887 | 0.00946 | -0.041 | -104.5137
-10.5 | -0.9573 | 0.0092 | -0.0361 | -104.0543
-10 | -0.9232 | 0.00892 | -0.0318 | -103.4978
-9.5 | -0.8866 | 0.00869 | -0.0278 | -102.0253
-9 | -0.8507 | 0.00848 | -0.0236 | -100.3184
-8.5 | -0.8072 | 0.00824 | -0.021 | -97.9612
-8 | -0.762 | 0.00801 | -0.0187 | -95.1311
-7.5 | -0.7151 | 0.0078 | -0.0167 | -91.6795
-7 | -0.667 | 0.0076 | -0.0149 | -87.7632
-6.5 | -0.6186 | 0.00739 | -0.0132 | -83.7077
-6 | -0.5691 | 0.0072 | -0.0117 | -79.0417
-5.5 | -0.5186 | 0.00702 | -0.0103 | -73.8746
-5 | -0.468 | 0.00684 | -0.009 | -68.4211
-4.5 | -0.4167 | 0.00668 | -0.0078 | -62.3802
-4 | -0.3649 | 0.00654 | -0.0067 | -55.7951
-3.5 | -0.3128 | 0.00641 | -0.0056 | -48.7988
-3 | -0.261 | 0.00627 | -0.0045 | -41.6268
-2.5 | -0.2089 | 0.00615 | -0.0034 | -33.9675
-2 | -0.1559 | 0.00605 | -0.0026 | -25.7686
-1.5 | -0.1037 | 0.00592 | -0.0015 | -17.5169
-1 | -0.0503 | 0.00584 | -0.0007 | -8.613
-0.5 | 0.002 | 0.00574 | 0.0003 | 0.34843
0 | 0.0545 | 0.00568 | 0.0013 | 9.5951
0.5 | 0.1071 | 0.00564 | 0.0023 | 18.9894
1 | 0.1595 | 0.0056 | 0.0033 | 28.4821
1.5 | 0.2121 | 0.00556 | 0.0043 | 38.1475
2 | 0.2644 | 0.00554 | 0.0053 | 47.7256
2.5 | 0.3164 | 0.00554 | 0.0063 | 57.1119
3 | 0.3689 | 0.0056 | 0.0073 | 65.875
3.5 | 0.4204 | 0.00566 | 0.0085 | 74.2756
4 | 0.4717 | 0.00574 | 0.0096 | 82.1777
4.5 | 0.5228 | 0.00587 | 0.0108 | 89.063
5 | 0.573 | 0.00599 | 0.0122 | 95.6594
5.5 | 0.6229 | 0.00616 | 0.0136 | 101.1201
6 | 0.6723 | 0.00634 | 0.0151 | 106.041
6.5 | 0.7202 | 0.00654 | 0.0169 | 110.1223
7 | 0.7669 | 0.00676 | 0.0189 | 113.4467
7.5 | 0.8124 | 0.007 | 0.0211 | 116.0571
8 | 0.8562 | 0.00725 | 0.0236 | 118.0966
8.5 | 0.898 | 0.00753 | 0.0264 | 119.2563
9 | 0.9335 | 0.00778 | 0.0306 | 119.9871
9.5 | 0.9625 | 0.00804 | 0.0361 | 119.7139
10 | 1.0267 | 0.0085 | 0.0338 | 120.7882
10.5 | 1.1136 | 0.00911 | 0.0265 | 122.2393
11 | 1.183 | 0.00973 | 0.0229 | 121.5827
11.5 | 1.2445 | 0.01032 | 0.021 | 120.5911
12 | 1.2924 | 0.01094 | 0.0218 | 118.1353
12.5 | 1.3394 | 0.01162 | 0.0225 | 115.2668
13 | 1.3917 | 0.01238 | 0.0219 | 112.4152
13.5 | 1.4423 | 0.01318 | 0.0214 | 109.431
14 | 1.4819 | 0.01403 | 0.0228 | 105.6237
14.5 | 1.4996 | 0.0151 | 0.028 | 99.3113
15 | 1.523 | 0.01619 | 0.0318 | 94.0704
15.5 | 1.5426 | 0.01775 | 0.0353 | 86.907
16 | 1.5669 | 0.01933 | 0.0377 | 81.0605
16.5 | 1.5859 | 0.02144 | 0.0399 | 73.9692
17 | 1.6068 | 0.02362 | 0.0416 | 68.0271
17.5 | 1.6217 | 0.02641 | 0.043 | 61.4048
18 | 1.6326 | 0.02969 | 0.0441 | 54.9882
18.5 | 1.6461 | 0.03296 | 0.0448 | 49.9424
19 | 1.6494 | 0.03729 | 0.0451 | 44.2317
19.5 | 1.6496 | 0.04217 | 0.045 | 39.1179
20 | 1.6518 | 0.04697 | 0.0446 | 35.1671

## 91. Re 7M Mach 0.10 (1)
BIGFOIL.COM POLAR EXPORT
Horten 18.00% thick 1.00% camber
Horten 18.00% thick 1.00% camber |  |  |  | Cl Max: | 1.663 | at alpha= | 18.5 | deg
JavaFoil+Calcfoil stall+Eppler ext transition |  |  |  | L/D Max: | 103.175 | at alpha= | 6.5 | deg
Re: | 7000000 |  |  | Cd Min: | 0.0081 | at alpha= | 4 | deg
Mach: | 0.1 |  |  | Cl=0 at alpha= | -0.4127 | deg
|  |  |  | @ Cl=0.1, Cd= | 0.0085962
|  |  |  | @ Cl=0.4, Cd= | 0.0082264
|  |  |  | @ Cl=0.6, Cd= | 0.0082471
alpha (deg) | Cl | Cd | Cm | Cl/Cd
-20 | -1.464 | 0.07424 | 0.015 | -19.72
-19.5 | -1.478 | 0.06587 | 0.015 | -22.444
-19 | -1.491 | 0.0581 | 0.015 | -25.658
-18.5 | -1.502 | 0.05083 | 0.015 | -29.542
-18 | -1.509 | 0.04463 | 0.015 | -33.814
-17.5 | -1.514 | 0.03905 | 0.015 | -38.775
-17 | -1.516 | 0.03432 | 0.015 | -44.164
-16.5 | -1.513 | 0.03034 | 0.015 | -49.881
-16 | -1.506 | 0.02693 | 0.015 | -55.928
-15.5 | -1.495 | 0.02415 | 0.014 | -61.9
-15 | -1.48 | 0.02189 | 0.014 | -67.603
-14.5 | -1.461 | 0.01999 | 0.014 | -73.088
-14 | -1.438 | 0.01844 | 0.014 | -77.99
-13.5 | -1.412 | 0.01716 | 0.013 | -82.286
-13 | -1.382 | 0.01605 | 0.013 | -86.094
-12.5 | -1.348 | 0.01514 | 0.013 | -89.036
-12 | -1.311 | 0.01433 | 0.012 | -91.462
-11.5 | -1.271 | 0.01366 | 0.012 | -93.048
-11 | -1.228 | 0.01305 | 0.012 | -94.094
-10.5 | -1.183 | 0.01253 | 0.011 | -94.418
-10 | -1.135 | 0.01202 | 0.011 | -94.369
-9.5 | -1.085 | 0.01161 | 0.01 | -93.434
-9 | -1.033 | 0.01119 | 0.01 | -92.276
-8.5 | -0.979 | 0.01085 | 0.01 | -90.267
-8 | -0.924 | 0.01053 | 0.009 | -87.805
-7.5 | -0.868 | 0.00932 | 0.009 | -93.154
-7 | -0.81 | 0.00912 | 0.008 | -88.83
-6.5 | -0.752 | 0.00889 | 0.008 | -84.589
-6 | -0.693 | 0.00907 | 0.008 | -76.359
-5.5 | -0.633 | 0.00936 | 0.007 | -67.628
-5 | -0.572 | 0.00906 | 0.007 | -63.154
-4.5 | -0.511 | 0.00887 | 0.006 | -57.576
-4 | -0.449 | 0.00913 | 0.006 | -49.206
-3.5 | -0.387 | 0.00896 | 0.005 | -43.213
-3 | -0.325 | 0.00877 | 0.005 | -37.066
-2.5 | -0.263 | 0.00907 | 0.004 | -28.953
-2 | -0.2 | 0.00897 | 0.004 | -22.292
-1.5 | -0.137 | 0.00885 | 0.003 | -15.507
-1 | -0.074 | 0.00878 | 0.003 | -8.458
-0.5 | -0.011 | 0.00873 | 0.003 | -1.285
0 | 0.052 | 0.00868 | 0.002 | 5.974
0.5 | 0.115 | 0.00857 | 0.002 | 13.397
1 | 0.178 | 0.00858 | 0.001 | 20.716
1.5 | 0.241 | 0.00856 | 0.001 | 28.117
2 | 0.303 | 0.00862 | 0 | 35.165
2.5 | 0.366 | 0.00821 | 0 | 44.538
3 | 0.428 | 0.00824 | -0.001 | 51.995
3.5 | 0.49 | 0.00838 | -0.001 | 58.51
4 | 0.552 | 0.0081 | -0.002 | 68.195
4.5 | 0.614 | 0.00829 | -0.002 | 74.057
5 | 0.675 | 0.00835 | -0.003 | 80.873
5.5 | 0.736 | 0.00856 | -0.003 | 85.93
6 | 0.796 | 0.00842 | -0.004 | 94.502
6.5 | 0.856 | 0.00829 | -0.004 | 103.175
7 | 0.914 | 0.00941 | -0.005 | 97.13
7.5 | 0.972 | 0.00975 | -0.005 | 99.73
8 | 1.028 | 0.01015 | -0.005 | 101.376
8.5 | 1.084 | 0.0106 | -0.006 | 102.212
9 | 1.137 | 0.01111 | -0.006 | 102.341
9.5 | 1.189 | 0.01167 | -0.007 | 101.915
10 | 1.239 | 0.01229 | -0.007 | 100.829
10.5 | 1.286 | 0.01298 | -0.008 | 99.086
11 | 1.331 | 0.0138 | -0.008 | 96.442
11.5 | 1.374 | 0.01474 | -0.009 | 93.211
12 | 1.414 | 0.0158 | -0.009 | 89.506
12.5 | 1.451 | 0.01706 | -0.009 | 85.033
13 | 1.485 | 0.01865 | -0.01 | 79.602
13.5 | 1.516 | 0.0203 | -0.01 | 74.702
14 | 1.545 | 0.02204 | -0.011 | 70.087
14.5 | 1.57 | 0.02424 | -0.011 | 64.79
15 | 1.592 | 0.02662 | -0.011 | 59.81
15.5 | 1.611 | 0.02925 | -0.012 | 55.077
16 | 1.628 | 0.03216 | -0.012 | 50.614
16.5 | 1.641 | 0.03534 | -0.012 | 46.437
17 | 1.652 | 0.03902 | -0.013 | 42.33
17.5 | 1.659 | 0.04281 | -0.013 | 38.753
18 | 1.662 | 0.04696 | -0.013 | 35.394
18.5 | 1.663 | 0.05138 | -0.013 | 32.362
19 | 1.661 | 0.05607 | -0.014 | 29.618
19.5 | 1.656 | 0.06125 | -0.014 | 27.036
20 | 1.648 | 0.06681 | -0.014 | 24.673

## 92. Re 7M Mach 0.10 (2)
BIGFOIL.COM POLAR EXPORT
Horten 18.00% thick 1.00% camber
Horten 18.00% thick 1.00% camber |  |  |  | Cl Max: | 1.6382 | at alpha= | 18.5 | deg
XFOIL ncrit=9 |  |  |  | L/D Max: | 121.649 | at alpha= | 10.5 | deg
Re: | 7000000 |  |  | Cd Min: | 0.05077 | at alpha= | 20 | deg
Mach: | 0.1 |  |  | Cl=0 at alpha= | -0.52186 | deg
|  |  |  | @ Cl=0.1, Cd= | 0.0056561
|  |  |  | @ Cl=0.4, Cd= | 0.0056536
|  |  |  | @ Cl=0.6, Cd= | 0.0060909
alpha (deg) | Cl | Cd | Cm | Cl/Cd
-20 | -1.6817 | 0.03493 | -0.0543 | -48.1449
-19.5 | -1.6737 | 0.03114 | -0.0535 | -53.7476
-19 | -1.6611 | 0.02797 | -0.0522 | -59.3886
-18.5 | -1.6442 | 0.02533 | -0.0505 | -64.9112
-18 | -1.6223 | 0.02321 | -0.0487 | -69.8966
-17.5 | -1.5997 | 0.02127 | -0.0464 | -75.2092
-17 | -1.5769 | 0.01946 | -0.0438 | -81.0329
-16.5 | -1.5499 | 0.01802 | -0.0411 | -86.01
-16 | -1.5198 | 0.01684 | -0.0384 | -90.2494
-15.5 | -1.4915 | 0.01568 | -0.0352 | -95.1212
-15 | -1.4615 | 0.0147 | -0.0318 | -99.4218
-14.5 | -1.4301 | 0.01394 | -0.0282 | -102.5897
-14 | -1.4036 | 0.01319 | -0.0234 | -106.4139
-13.5 | -1.3484 | 0.01246 | -0.0241 | -108.2183
-13 | -1.2897 | 0.01177 | -0.0254 | -109.5752
-12.5 | -1.2443 | 0.01117 | -0.0237 | -111.3966
-12 | -1.1518 | 0.01046 | -0.0318 | -110.1147
-11.5 | -1.0164 | 0.00968 | -0.049 | -105
-11 | -0.9899 | 0.00956 | -0.043 | -103.546
-10.5 | -0.9594 | 0.00927 | -0.0379 | -103.4951
-10 | -0.9243 | 0.009 | -0.0336 | -102.7
-9.5 | -0.8874 | 0.00875 | -0.0296 | -101.4171
-9 | -0.8524 | 0.00851 | -0.0251 | -100.1645
-8.5 | -0.8101 | 0.00829 | -0.0221 | -97.7201
-8 | -0.765 | 0.00806 | -0.0196 | -94.9132
-7.5 | -0.7179 | 0.00784 | -0.0175 | -91.5689
-7 | -0.6697 | 0.00764 | -0.0156 | -87.6571
-6.5 | -0.6212 | 0.00743 | -0.0138 | -83.607
-6 | -0.5715 | 0.00724 | -0.0122 | -78.9365
-5.5 | -0.5208 | 0.00706 | -0.0108 | -73.7677
-5 | -0.4701 | 0.00687 | -0.0094 | -68.4279
-4.5 | -0.4186 | 0.0067 | -0.0081 | -62.4776
-4 | -0.3665 | 0.00656 | -0.007 | -55.8689
-3.5 | -0.3142 | 0.00643 | -0.0059 | -48.8647
-3 | -0.2619 | 0.00629 | -0.0047 | -41.6375
-2 | -0.1565 | 0.00607 | -0.0027 | -25.7825
-1.5 | -0.104 | 0.00594 | -0.0016 | -17.5084
-1 | -0.0503 | 0.00586 | -0.0007 | -8.5836
-0.5 | 0.0023 | 0.00575 | 0.0003 | 0.4
0 | 0.0551 | 0.00569 | 0.0013 | 9.6837
0.5 | 0.108 | 0.00565 | 0.0023 | 19.115
1 | 0.1605 | 0.00561 | 0.0034 | 28.6096
1.5 | 0.2133 | 0.00558 | 0.0044 | 38.2258
2 | 0.2659 | 0.00556 | 0.0054 | 47.8237
2.5 | 0.3182 | 0.00556 | 0.0065 | 57.2302
3 | 0.371 | 0.00562 | 0.0075 | 66.0142
3.5 | 0.4228 | 0.00568 | 0.0087 | 74.4366
4 | 0.4744 | 0.00575 | 0.0099 | 82.5043
4.5 | 0.5257 | 0.00588 | 0.0111 | 89.4048
5 | 0.5762 | 0.00601 | 0.0126 | 95.8735
5.5 | 0.6262 | 0.00618 | 0.0141 | 101.3269
6 | 0.6759 | 0.00636 | 0.0156 | 106.2736
6.5 | 0.724 | 0.00656 | 0.0174 | 110.3659
7 | 0.7707 | 0.00679 | 0.0195 | 113.5052
7.5 | 0.8162 | 0.00703 | 0.0219 | 116.1024
8 | 0.8599 | 0.00729 | 0.0245 | 117.9561
8.5 | 0.9014 | 0.00758 | 0.0276 | 118.9182
9 | 0.9336 | 0.00781 | 0.0326 | 119.5391
9.5 | 0.9646 | 0.00809 | 0.0377 | 119.2336
10 | 1.034 | 0.00859 | 0.0345 | 120.3725
10.5 | 1.1216 | 0.00922 | 0.0272 | 121.6486
11 | 1.1887 | 0.00986 | 0.0243 | 120.5578
11.5 | 1.2512 | 0.01048 | 0.0223 | 119.3893
12 | 1.2954 | 0.01111 | 0.024 | 116.5977
12.5 | 1.3467 | 0.01182 | 0.0239 | 113.934
13 | 1.3993 | 0.01261 | 0.0233 | 110.9675
14 | 1.4818 | 0.01442 | 0.0258 | 102.7601
14.5 | 1.5016 | 0.01555 | 0.0306 | 96.5659
15 | 1.5233 | 0.01682 | 0.0345 | 90.5648
15.5 | 1.5447 | 0.01846 | 0.0376 | 83.6782
16 | 1.5666 | 0.02032 | 0.0401 | 77.0965
16.5 | 1.5849 | 0.02264 | 0.0422 | 70.0044
17 | 1.6054 | 0.02499 | 0.0437 | 64.2417
17.5 | 1.6169 | 0.02819 | 0.0451 | 57.3572
18 | 1.6284 | 0.03162 | 0.046 | 51.4991
18.5 | 1.6382 | 0.03535 | 0.0465 | 46.3423
19 | 1.6381 | 0.04018 | 0.0466 | 40.769
19.5 | 1.6374 | 0.04532 | 0.0463 | 36.1297
20 | 1.6354 | 0.05077 | 0.0456 | 32.2119

## 93. Re 7M Mach 0.25 (1)
BIGFOIL.COM POLAR EXPORT
Horten 18.00% thick 1.00% camber
Horten 18.00% thick 1.00% camber |  |  |  | Cl Max: | 1.571 | at alpha= | 16 | deg
JavaFoil+Calcfoil stall+Eppler ext transition |  |  |  | L/D Max: | 98.921 | at alpha= | 8.5 | deg
Re: | 7000000 |  |  | Cd Min: | 0.00811 | at alpha= | 4.5 | deg
Mach: | 0.25 |  |  | Cl=0 at alpha= | -0.40769 | deg
|  |  |  | @ Cl=0.1, Cd= | 0.0087203
|  |  |  | @ Cl=0.4, Cd= | 0.0084163
|  |  |  | @ Cl=0.6, Cd= | 0.0082195
alpha (deg) | Cl | Cd | Cm | Cl/Cd
-20 | -1.187 | 0.1132 | 0.014 | -10.486
-19.5 | -1.225 | 0.10186 | 0.014 | -12.029
-19 | -1.261 | 0.09084 | 0.014 | -13.881
-18.5 | -1.294 | 0.08011 | 0.015 | -16.157
-18 | -1.325 | 0.06984 | 0.015 | -18.972
-17.5 | -1.354 | 0.05975 | 0.015 | -22.656
-17 | -1.378 | 0.05106 | 0.015 | -26.991
-16.5 | -1.398 | 0.04336 | 0.015 | -32.248
-16 | -1.411 | 0.03719 | 0.015 | -37.932
-15.5 | -1.418 | 0.03202 | 0.014 | -44.288
-15 | -1.42 | 0.02792 | 0.014 | -50.871
-14.5 | -1.416 | 0.02461 | 0.014 | -57.538
-14 | -1.407 | 0.02199 | 0.014 | -63.985
-13.5 | -1.392 | 0.01994 | 0.014 | -69.803
-13 | -1.371 | 0.01829 | 0.013 | -74.963
-12.5 | -1.345 | 0.01689 | 0.013 | -79.649
-12 | -1.314 | 0.01579 | 0.013 | -83.204
-11.5 | -1.279 | 0.01486 | 0.012 | -86.08
-11 | -1.24 | 0.01404 | 0.012 | -88.363
-10.5 | -1.198 | 0.01337 | 0.012 | -89.63
-10 | -1.152 | 0.01278 | 0.011 | -90.165
-9.5 | -1.104 | 0.01224 | 0.011 | -90.189
-9 | -1.053 | 0.01178 | 0.01 | -89.405
-8.5 | -1 | 0.01133 | 0.01 | -88.226
-8 | -0.945 | 0.01064 | 0.01 | -88.797
-7.5 | -0.888 | 0.01028 | 0.009 | -86.354
-7 | -0.83 | 0.00906 | 0.009 | -91.612
-6.5 | -0.771 | 0.00916 | 0.008 | -84.103
-6 | -0.71 | 0.00892 | 0.008 | -79.602
-5.5 | -0.649 | 0.00911 | 0.007 | -71.225
-5 | -0.587 | 0.00888 | 0.007 | -66.067
-4.5 | -0.524 | 0.00911 | 0.006 | -57.543
-4 | -0.461 | 0.00889 | 0.006 | -51.866
-3.5 | -0.398 | 0.0092 | 0.005 | -43.228
-3 | -0.334 | 0.00903 | 0.005 | -36.974
-2.5 | -0.27 | 0.00885 | 0.005 | -30.47
-2 | -0.205 | 0.00918 | 0.004 | -22.379
-1.5 | -0.141 | 0.00903 | 0.004 | -15.608
-1 | -0.076 | 0.00898 | 0.003 | -8.491
-0.5 | -0.012 | 0.00847 | 0.003 | -1.36
0 | 0.053 | 0.00846 | 0.002 | 6.296
0.5 | 0.118 | 0.00882 | 0.002 | 13.376
1 | 0.183 | 0.00877 | 0.001 | 20.819
1.5 | 0.247 | 0.00875 | 0.001 | 28.229
2 | 0.311 | 0.00836 | 0 | 37.242
2.5 | 0.376 | 0.00839 | 0 | 44.756
3 | 0.44 | 0.00846 | -0.001 | 51.969
3.5 | 0.503 | 0.00816 | -0.001 | 61.733
4 | 0.567 | 0.00834 | -0.002 | 67.973
4.5 | 0.63 | 0.00811 | -0.002 | 77.653
5 | 0.693 | 0.00834 | -0.003 | 83.106
5.5 | 0.755 | 0.00845 | -0.003 | 89.356
6 | 0.816 | 0.00834 | -0.004 | 97.867
6.5 | 0.877 | 0.00945 | -0.004 | 92.789
7 | 0.936 | 0.0098 | -0.005 | 95.587
7.5 | 0.995 | 0.01021 | -0.005 | 97.401
8 | 1.052 | 0.01066 | -0.006 | 98.618
8.5 | 1.107 | 0.01119 | -0.006 | 98.921
9 | 1.16 | 0.01179 | -0.007 | 98.34
9.5 | 1.211 | 0.01247 | -0.007 | 97.081
10 | 1.259 | 0.01325 | -0.007 | 95.013
10.5 | 1.305 | 0.01417 | -0.008 | 92.039
11 | 1.347 | 0.01523 | -0.008 | 88.458
11.5 | 1.386 | 0.01646 | -0.009 | 84.205
12 | 1.422 | 0.01787 | -0.009 | 79.575
12.5 | 1.455 | 0.01956 | -0.01 | 74.353
13 | 1.483 | 0.02146 | -0.01 | 69.111
13.5 | 1.508 | 0.02368 | -0.01 | 63.7
14 | 1.53 | 0.02634 | -0.011 | 58.078
14.5 | 1.547 | 0.02913 | -0.011 | 53.107
15 | 1.559 | 0.03231 | -0.011 | 48.243
15.5 | 1.567 | 0.03586 | -0.012 | 43.697
16 | 1.571 | 0.03971 | -0.012 | 39.563
16.5 | 1.57 | 0.04413 | -0.012 | 35.587
17 | 1.566 | 0.04893 | -0.013 | 31.997
17.5 | 1.556 | 0.05418 | -0.013 | 28.714
18 | 1.54 | 0.05996 | -0.013 | 25.685
18.5 | 1.519 | 0.06634 | -0.013 | 22.903
19 | 1.494 | 0.07315 | -0.014 | 20.429
19.5 | 1.465 | 0.0806 | -0.014 | 18.175
20 | 1.432 | 0.08859 | -0.014 | 16.159

## 94. Re 7M Mach 0.25 (2)
BIGFOIL.COM POLAR EXPORT
Horten 18.00% thick 1.00% camber
Horten 18.00% thick 1.00% camber |  |  |  | Cl Max: | 1.5812 | at alpha= | 17.5 | deg
XFOIL ncrit=9 |  |  |  | L/D Max: | 117.455 | at alpha= | 10.5 | deg
Re: | 7000000 |  |  | Cd Min: | 0.07371 | at alpha= | 20 | deg
Mach: | 0.25 |  |  | Cl=0 at alpha= | -0.53211 | deg
|  |  |  | @ Cl=0.1, Cd= | 0.0057238
|  |  |  | @ Cl=0.4, Cd= | 0.00574
|  |  |  | @ Cl=0.6, Cd= | 0.0061626
alpha (deg) | Cl | Cd | Cm | Cl/Cd
-20 | -1.6168 | 0.05265 | -0.0622 | -30.7085
-19.5 | -1.6244 | 0.04614 | -0.0635 | -35.2059
-19 | -1.6246 | 0.04059 | -0.064 | -40.0246
-18.5 | -1.6176 | 0.03598 | -0.0637 | -44.9583
-18 | -1.6128 | 0.03151 | -0.0627 | -51.1838
-17.5 | -1.6001 | 0.02795 | -0.0611 | -57.2487
-17 | -1.5819 | 0.02506 | -0.059 | -63.1245
-16.5 | -1.5574 | 0.02277 | -0.0566 | -68.397
-16 | -1.5352 | 0.02054 | -0.0536 | -74.742
-15.5 | -1.5087 | 0.01873 | -0.0503 | -80.5499
-15 | -1.4782 | 0.01729 | -0.0469 | -85.4945
-14.5 | -1.4499 | 0.01591 | -0.0429 | -91.1314
-14 | -1.4192 | 0.01483 | -0.0386 | -95.6979
-13.5 | -1.386 | 0.01393 | -0.0344 | -99.4975
-13 | -1.3277 | 0.01295 | -0.0348 | -102.5251
-12.5 | -1.2805 | 0.01219 | -0.0327 | -105.0451
-12 | -1.1974 | 0.01136 | -0.0375 | -105.4049
-11.5 | -1.0494 | 0.01041 | -0.0555 | -100.8069
-11 | -1.0009 | 0.01006 | -0.0535 | -99.493
-10.5 | -0.9684 | 0.00977 | -0.0481 | -99.1198
-10 | -0.9326 | 0.00942 | -0.0433 | -99.0021
-9.5 | -0.8952 | 0.00908 | -0.0387 | -98.5903
-9 | -0.8565 | 0.00878 | -0.0343 | -97.5513
-8.5 | -0.8167 | 0.00853 | -0.03 | -95.7444
-8 | -0.779 | 0.00831 | -0.0253 | -93.7425
-7.5 | -0.7328 | 0.00805 | -0.0223 | -91.0311
-7 | -0.6844 | 0.00782 | -0.0198 | -87.5192
-6.5 | -0.6352 | 0.0076 | -0.0174 | -83.5789
-6 | -0.5846 | 0.00739 | -0.0154 | -79.1069
-5.5 | -0.5331 | 0.0072 | -0.0135 | -74.0417
-5 | -0.4809 | 0.00703 | -0.0118 | -68.4068
-4.5 | -0.4282 | 0.00685 | -0.0102 | -62.5109
-4 | -0.3753 | 0.00666 | -0.0086 | -56.3514
-3.5 | -0.3217 | 0.00651 | -0.0072 | -49.4163
-3 | -0.2676 | 0.00638 | -0.006 | -41.9436
-2.5 | -0.214 | 0.00624 | -0.0046 | -34.2949
-2 | -0.1598 | 0.00613 | -0.0034 | -26.0685
-1.5 | -0.1056 | 0.00603 | -0.0022 | -17.5124
-1 | -0.051 | 0.00593 | -0.001 | -8.6003
-0.5 | 0.0035 | 0.00582 | 0.0001 | 0.60137
0 | 0.0583 | 0.00577 | 0.0012 | 10.104
0.5 | 0.1125 | 0.00571 | 0.0024 | 19.7023
1 | 0.1664 | 0.00566 | 0.0036 | 29.3993
1.5 | 0.2202 | 0.00564 | 0.0049 | 39.0426
2 | 0.2741 | 0.00565 | 0.0062 | 48.5133
2.5 | 0.328 | 0.00566 | 0.0074 | 57.9505
3 | 0.3823 | 0.00572 | 0.0086 | 66.8357
3.5 | 0.4353 | 0.00578 | 0.0101 | 75.3114
4 | 0.4887 | 0.00587 | 0.0115 | 83.2538
4.5 | 0.541 | 0.00599 | 0.0131 | 90.3172
5 | 0.5933 | 0.00614 | 0.0147 | 96.6287
5.5 | 0.6438 | 0.00631 | 0.0167 | 102.0285
6 | 0.6947 | 0.0065 | 0.0186 | 106.8769
6.5 | 0.7435 | 0.00673 | 0.0209 | 110.4755
7 | 0.7901 | 0.00698 | 0.0237 | 113.1948
7.5 | 0.8346 | 0.00725 | 0.0269 | 115.1172
8 | 0.8768 | 0.00753 | 0.0305 | 116.4409
8.5 | 0.9078 | 0.00778 | 0.0365 | 116.6838
9 | 0.9386 | 0.00809 | 0.0424 | 116.0198
9.5 | 0.9843 | 0.00847 | 0.045 | 116.2102
10.5 | 1.1628 | 0.0099 | 0.0318 | 117.4545
11 | 1.2289 | 0.01061 | 0.03 | 115.8247
11.5 | 1.283 | 0.01139 | 0.0304 | 112.6427
12 | 1.3294 | 0.01225 | 0.0321 | 108.5224
12.5 | 1.3839 | 0.01324 | 0.0319 | 104.5242
13 | 1.435 | 0.01442 | 0.0319 | 99.5146
13.5 | 1.466 | 0.01565 | 0.0353 | 93.6741
14 | 1.4858 | 0.01717 | 0.04 | 86.5347
14.5 | 1.5034 | 0.01914 | 0.0441 | 78.5475
15 | 1.5261 | 0.02124 | 0.047 | 71.8503
15.5 | 1.5437 | 0.02394 | 0.0493 | 64.482
16 | 1.5589 | 0.02708 | 0.0512 | 57.5665
16.5 | 1.5719 | 0.0306 | 0.0525 | 51.3693
17 | 1.5755 | 0.03512 | 0.0534 | 44.8605
17.5 | 1.5812 | 0.03969 | 0.0538 | 39.8388
18 | 1.5778 | 0.04528 | 0.0536 | 34.8454
18.5 | 1.5688 | 0.05163 | 0.0529 | 30.3854
19 | 1.5613 | 0.05802 | 0.0518 | 26.9097
19.5 | 1.5464 | 0.06544 | 0.05 | 23.6308
20 | 1.5251 | 0.07371 | 0.0476 | 20.6905

## 95. Re 7M Mach 0.50 (1)
BIGFOIL.COM POLAR EXPORT
Horten 18.00% thick 1.00% camber
Horten 18.00% thick 1.00% camber |  |  |  | Cl Max: | 1.298 | at alpha= | 10.5 | deg
JavaFoil+Calcfoil stall+Eppler ext transition |  |  |  | L/D Max: | 86.311 | at alpha= | 6.5 | deg
Re: | 7000000 |  |  | Cd Min: | 0.00783 | at alpha= | 3 | deg
Mach: | 0.5 |  |  | Cl=0 at alpha= | -0.40972 | deg
|  |  |  | @ Cl=0.1, Cd= | 0.0083331
|  |  |  | @ Cl=0.4, Cd= | 0.0080473
|  |  |  | @ Cl=0.6, Cd= | 0.00859
alpha (deg) | Cl | Cd | Cm | Cl/Cd
-15 | -0.828 | 0.10885 | 0.01 | -7.602
-14.5 | -0.8 | 0.10843 | 0.01 | -7.382
-14 | -0.803 | 0.07706 | 0.012 | -10.421
-13.5 | -0.763 | 0.0834 | 0.011 | -9.143
-13 | -0.731 | 0.08294 | 0.011 | -8.817
-12.5 | -0.706 | 0.07756 | 0.011 | -9.102
-12 | -0.695 | 0.06233 | 0.011 | -11.146
-11.5 | -0.66 | 0.06462 | 0.011 | -10.208
-11 | -1.004 | 0.03204 | 0.012 | -31.325
-10.5 | -1.104 | 0.02317 | 0.012 | -47.627
-10 | -1.127 | 0.01929 | 0.012 | -58.427
-9.5 | -1.121 | 0.01701 | 0.012 | -65.902
-9 | -1.096 | 0.01543 | 0.011 | -71.055
-8.5 | -1.06 | 0.01422 | 0.011 | -74.496
-8 | -1.014 | 0.01329 | 0.011 | -76.288
-7.5 | -0.962 | 0.01253 | 0.01 | -76.814
-7 | -0.906 | 0.01185 | 0.01 | -76.418
-6.5 | -0.845 | 0.01134 | 0.009 | -74.562
-6 | -0.782 | 0.01085 | 0.009 | -72.126
-5.5 | -0.717 | 0.01041 | 0.008 | -68.875
-5 | -0.65 | 0.01009 | 0.008 | -64.451
-4.5 | -0.582 | 0.00887 | 0.007 | -65.619
-4 | -0.513 | 0.00905 | 0.007 | -56.636
-3.5 | -0.443 | 0.00844 | 0.006 | -52.469
-3 | -0.372 | 0.00863 | 0.006 | -43.115
-2.5 | -0.301 | 0.00847 | 0.005 | -35.515
-2 | -0.229 | 0.00875 | 0.005 | -26.179
-1.5 | -0.157 | 0.0086 | 0.004 | -18.276
-1 | -0.085 | 0.00894 | 0.003 | -9.52
-0.5 | -0.013 | 0.00843 | 0.003 | -1.525
0 | 0.059 | 0.00835 | 0.002 | 7.118
0.5 | 0.132 | 0.00832 | 0.002 | 15.825
1 | 0.204 | 0.00837 | 0.001 | 24.331
1.5 | 0.276 | 0.00835 | 0.001 | 32.977
2 | 0.347 | 0.00801 | 0 | 43.34
2.5 | 0.418 | 0.00806 | 0 | 51.945
3 | 0.489 | 0.00783 | -0.001 | 62.518
3.5 | 0.56 | 0.00803 | -0.001 | 69.745
4 | 0.63 | 0.00901 | -0.002 | 69.895
4.5 | 0.699 | 0.00929 | -0.002 | 75.236
5 | 0.767 | 0.00961 | -0.003 | 79.84
5.5 | 0.834 | 0.01003 | -0.004 | 83.15
6 | 0.899 | 0.01054 | -0.004 | 85.304
6.5 | 0.962 | 0.01115 | -0.005 | 86.311
7 | 1.023 | 0.01187 | -0.005 | 86.182
7.5 | 1.08 | 0.01278 | -0.006 | 84.471
8 | 1.133 | 0.01387 | -0.006 | 81.649
8.5 | 1.181 | 0.01522 | -0.007 | 77.581
9 | 1.223 | 0.01688 | -0.007 | 72.458
9.5 | 1.258 | 0.01912 | -0.008 | 65.794
10 | 1.284 | 0.02173 | -0.008 | 59.068
10.5 | 1.298 | 0.02494 | -0.008 | 52.056
11 | 1.295 | 0.02909 | -0.009 | 44.506
11.5 | 1.263 | 0.03477 | -0.009 | 36.333
12 | 1.175 | 0.04317 | -0.009 | 27.214
12.5 | 0.8 | 0.05756 | -0.009 | 13.899
13 | 0.832 | 0.05783 | -0.01 | 14.382
13.5 | 0.852 | 0.06684 | -0.01 | 12.739
14 | 0.868 | 0.07793 | -0.01 | 11.134
14.5 | 0.884 | 0.089 | -0.01 | 9.929
15 | 0.914 | 0.09052 | -0.01 | 10.1
15.5 | 0.933 | 0.09877 | -0.01 | 9.449

## 96. Re 7M Mach 0.50 (2)
BIGFOIL.COM POLAR EXPORT
Horten 18.00% thick 1.00% camber
Horten 18.00% thick 1.00% camber |  |  |  | Cl Max: | 1.4313 | at alpha= | 13 | deg
XFOIL ncrit=9 |  |  |  | L/D Max: | 104.45 | at alpha= | 6.5 | deg
Re: | 7000000 |  |  | Cd Min: | 0.12633 | at alpha= | -18 | deg
Mach: | 0.5 |  |  | Cl=0 at alpha= | -0.5936 | deg
|  |  |  | @ Cl=0.1, Cd= | 0.0060821
|  |  |  | @ Cl=0.4, Cd= | 0.0060987
|  |  |  | @ Cl=0.6, Cd= | 0.0065318
alpha (deg) | Cl | Cd | Cm | Cl/Cd
-18 | -1.0412 | 0.12633 | -0.0413 | -8.2419
-17.5 | -1.0866 | 0.11322 | -0.0502 | -9.5972
-17 | -1.1314 | 0.10082 | -0.0581 | -11.222
-16.5 | -1.1787 | 0.08873 | -0.0655 | -13.2841
-16 | -1.2255 | 0.07713 | -0.072 | -15.8888
-15.5 | -1.2722 | 0.06594 | -0.0778 | -19.2933
-15 | -1.3146 | 0.05545 | -0.0824 | -23.7078
-14.5 | -1.3504 | 0.0459 | -0.0856 | -29.4205
-14 | -1.3791 | 0.03743 | -0.087 | -36.8448
-13.5 | -1.3966 | 0.03042 | -0.0861 | -45.9106
-13 | -1.3987 | 0.02512 | -0.0828 | -55.6807
-12.5 | -1.3828 | 0.02135 | -0.0779 | -64.7681
-12 | -1.3376 | 0.01836 | -0.0748 | -72.854
-11.5 | -1.2295 | 0.01597 | -0.0802 | -76.9881
-11 | -1.0742 | 0.01411 | -0.0933 | -76.1304
-10.5 | -1.018 | 0.01298 | -0.09 | -78.4284
-10 | -0.9745 | 0.01209 | -0.0841 | -80.6038
-9.5 | -0.9312 | 0.01133 | -0.078 | -82.1889
-9 | -0.8891 | 0.01064 | -0.0716 | -83.562
-8.5 | -0.8461 | 0.01006 | -0.0652 | -84.1054
-8 | -0.8007 | 0.00956 | -0.0592 | -83.7552
-7.5 | -0.7541 | 0.00912 | -0.0533 | -82.6864
-7 | -0.7074 | 0.0087 | -0.0476 | -81.3103
-6.5 | -0.6597 | 0.00835 | -0.042 | -79.006
-6 | -0.6126 | 0.00802 | -0.0364 | -76.384
-5.5 | -0.5653 | 0.00777 | -0.0308 | -72.7542
-5 | -0.5177 | 0.00758 | -0.0254 | -68.2982
-4.5 | -0.462 | 0.00737 | -0.0217 | -62.6866
-4 | -0.4049 | 0.00716 | -0.0184 | -56.5503
-3.5 | -0.347 | 0.00697 | -0.0154 | -49.7848
-3 | -0.2887 | 0.00678 | -0.0126 | -42.5811
-2.5 | -0.229 | 0.00665 | -0.0101 | -34.4361
-2 | -0.1699 | 0.00651 | -0.0076 | -26.0983
-1.5 | -0.1094 | 0.0064 | -0.0054 | -17.0938
-1 | -0.0495 | 0.00628 | -0.0031 | -7.8822
-0.5 | 0.0114 | 0.00619 | -0.0011 | 1.8417
0 | 0.0721 | 0.00611 | 0.001 | 11.8003
0.5 | 0.132 | 0.00605 | 0.0032 | 21.8182
1 | 0.1919 | 0.00601 | 0.0054 | 31.9301
1.5 | 0.2518 | 0.00601 | 0.0076 | 41.8968
2.5 | 0.3711 | 0.00606 | 0.0123 | 61.2376
3 | 0.4308 | 0.00614 | 0.0148 | 70.1629
3.5 | 0.4891 | 0.00623 | 0.0176 | 78.5072
4 | 0.5462 | 0.00638 | 0.0207 | 85.6113
4.5 | 0.6029 | 0.00654 | 0.024 | 92.1865
5 | 0.6568 | 0.00674 | 0.028 | 97.4481
5.5 | 0.7079 | 0.00699 | 0.0325 | 101.2732
6 | 0.7471 | 0.00723 | 0.0394 | 103.3333
6.5 | 0.7886 | 0.00755 | 0.0459 | 104.4503
7 | 0.8293 | 0.00796 | 0.0525 | 104.1834
7.5 | 0.8682 | 0.00837 | 0.0593 | 103.7276
8 | 0.9021 | 0.00893 | 0.0668 | 101.019
8.5 | 0.9397 | 0.00951 | 0.0734 | 98.8118
9 | 1.054 | 0.01064 | 0.0655 | 99.0602
10 | 1.2343 | 0.01355 | 0.0583 | 91.0923
10.5 | 1.2874 | 0.0155 | 0.0603 | 83.0581
11 | 1.3412 | 0.01795 | 0.0611 | 74.7187
11.5 | 1.3936 | 0.021 | 0.0609 | 66.3619
12 | 1.4187 | 0.02464 | 0.0634 | 57.5771
12.5 | 1.43 | 0.02856 | 0.0672 | 50.07
13 | 1.4313 | 0.03336 | 0.0702 | 42.9047
13.5 | 1.4278 | 0.03881 | 0.0724 | 36.7895
14 | 1.4178 | 0.04507 | 0.0734 | 31.4577
14.5 | 1.4038 | 0.05194 | 0.0735 | 27.0273
15 | 1.3812 | 0.05977 | 0.0724 | 23.1086
15.5 | 1.3553 | 0.06822 | 0.0704 | 19.8666
16 | 1.3267 | 0.07723 | 0.0676 | 17.1786
16.5 | 1.2962 | 0.08673 | 0.0639 | 14.9452
17 | 1.2634 | 0.09681 | 0.0594 | 13.0503
17.5 | 1.2329 | 0.1071 | 0.0544 | 11.5117
18 | 1.2061 | 0.11732 | 0.0491 | 10.2804

## 97. Re 8M Mach 0.00 (1)
BIGFOIL.COM POLAR EXPORT
Horten 18.00% thick 1.00% camber
Horten 18.00% thick 1.00% camber |  |  |  | Cl Max: | 1.684 | at alpha= | 19 | deg
JavaFoil+Calcfoil stall+Eppler ext transition |  |  |  | L/D Max: | 107.769 | at alpha= | 7 | deg
Re: | 8000000 |  |  | Cd Min: | 0.00822 | at alpha= | 3 | deg
Mach: | 0 |  |  | Cl=0 at alpha= | -0.4127 | deg
|  |  |  | @ Cl=0.1, Cd= | 0.0089868
|  |  |  | @ Cl=0.4, Cd= | 0.008371
|  |  |  | @ Cl=0.6, Cd= | 0.0085156
alpha (deg) | Cl | Cd | Cm | Cl/Cd
-20 | -1.504 | 0.06643 | 0.016 | -22.641
-19.5 | -1.515 | 0.05906 | 0.016 | -25.647
-19 | -1.525 | 0.05188 | 0.015 | -29.39
-18.5 | -1.532 | 0.0457 | 0.015 | -33.515
-18 | -1.536 | 0.04026 | 0.015 | -38.146
-17.5 | -1.538 | 0.03528 | 0.015 | -43.588
-17 | -1.536 | 0.03118 | 0.015 | -49.265
-16.5 | -1.53 | 0.02786 | 0.015 | -54.926
-16 | -1.52 | 0.02491 | 0.015 | -61.013
-15.5 | -1.506 | 0.02259 | 0.014 | -66.664
-15 | -1.489 | 0.02055 | 0.014 | -72.452
-14.5 | -1.468 | 0.01892 | 0.014 | -77.59
-14 | -1.443 | 0.01755 | 0.014 | -82.23
-13.5 | -1.415 | 0.01639 | 0.013 | -86.313
-13 | -1.384 | 0.01539 | 0.013 | -89.907
-12.5 | -1.348 | 0.01458 | 0.013 | -92.475
-12 | -1.31 | 0.01386 | 0.012 | -94.542
-11.5 | -1.269 | 0.01323 | 0.012 | -95.912
-11 | -1.226 | 0.01267 | 0.012 | -96.755
-10.5 | -1.18 | 0.01216 | 0.011 | -97.004
-10 | -1.132 | 0.01172 | 0.011 | -96.55
-9.5 | -1.081 | 0.01131 | 0.01 | -95.619
-9 | -1.029 | 0.01094 | 0.01 | -94.064
-8.5 | -0.976 | 0.01058 | 0.01 | -92.196
-8 | -0.921 | 0.00937 | 0.009 | -98.199
-7.5 | -0.864 | 0.00955 | 0.009 | -90.54
-7 | -0.807 | 0.00925 | 0.008 | -87.244
-6.5 | -0.749 | 0.00915 | 0.008 | -81.86
-6 | -0.69 | 0.00887 | 0.008 | -77.703
-5.5 | -0.63 | 0.00919 | 0.007 | -68.544
-5 | -0.569 | 0.0089 | 0.007 | -63.94
-4.5 | -0.509 | 0.0092 | 0.006 | -55.281
-4 | -0.447 | 0.00899 | 0.006 | -49.75
-3.5 | -0.386 | 0.00884 | 0.005 | -43.632
-3 | -0.324 | 0.00865 | 0.005 | -37.392
-2.5 | -0.261 | 0.00901 | 0.004 | -29.006
-2 | -0.199 | 0.00886 | 0.004 | -22.457
-1.5 | -0.137 | 0.00875 | 0.003 | -15.605
-1 | -0.074 | 0.00863 | 0.003 | -8.566
-0.5 | -0.011 | 0.00914 | 0.003 | -1.221
0 | 0.052 | 0.00901 | 0.002 | 5.725
0.5 | 0.114 | 0.00898 | 0.002 | 12.725
1 | 0.177 | 0.00848 | 0.001 | 20.861
1.5 | 0.239 | 0.0085 | 0.001 | 28.177
2 | 0.302 | 0.00856 | 0 | 35.243
2.5 | 0.364 | 0.00858 | 0 | 42.453
3 | 0.426 | 0.00822 | -0.001 | 51.824
3.5 | 0.488 | 0.00832 | -0.001 | 58.674
4 | 0.55 | 0.00845 | -0.002 | 65.043
4.5 | 0.611 | 0.00853 | -0.002 | 71.617
5 | 0.672 | 0.0087 | -0.003 | 77.275
5.5 | 0.733 | 0.00847 | -0.003 | 86.437
6 | 0.793 | 0.00833 | -0.004 | 95.193
6.5 | 0.852 | 0.00856 | -0.004 | 99.503
7 | 0.91 | 0.00845 | -0.005 | 107.769
7.5 | 0.968 | 0.00959 | -0.005 | 100.904
8 | 1.025 | 0.00997 | -0.005 | 102.803
8.5 | 1.08 | 0.01039 | -0.006 | 103.887
9 | 1.133 | 0.01087 | -0.006 | 104.248
9.5 | 1.186 | 0.01138 | -0.007 | 104.149
10 | 1.236 | 0.01192 | -0.007 | 103.628
10.5 | 1.284 | 0.0126 | -0.008 | 101.891
11 | 1.329 | 0.01332 | -0.008 | 99.765
11.5 | 1.372 | 0.01419 | -0.009 | 96.712
12 | 1.413 | 0.01516 | -0.009 | 93.194
12.5 | 1.451 | 0.01629 | -0.009 | 89.091
13 | 1.486 | 0.01777 | -0.01 | 83.621
13.5 | 1.518 | 0.01925 | -0.01 | 78.881
14 | 1.548 | 0.02095 | -0.011 | 73.877
14.5 | 1.575 | 0.02286 | -0.011 | 68.891
15 | 1.598 | 0.02506 | -0.011 | 63.771
15.5 | 1.619 | 0.02749 | -0.012 | 58.885
16 | 1.637 | 0.03014 | -0.012 | 54.303
16.5 | 1.652 | 0.03328 | -0.012 | 49.64
17 | 1.665 | 0.03655 | -0.013 | 45.551
17.5 | 1.674 | 0.04008 | -0.013 | 41.775
18 | 1.68 | 0.04386 | -0.013 | 38.308
18.5 | 1.683 | 0.04798 | -0.013 | 35.082
19 | 1.684 | 0.05246 | -0.014 | 32.097
19.5 | 1.682 | 0.05728 | -0.014 | 29.362
20 | 1.677 | 0.06234 | -0.014 | 26.909

## 98. Re 8M Mach 0.00 (2)
BIGFOIL.COM POLAR EXPORT
Horten 18.00% thick 1.00% camber
Horten 18.00% thick 1.00% camber |  |  |  | Cl Max: | 1.6712 | at alpha= | 19.5 | deg
XFOIL ncrit=9 |  |  |  | L/D Max: | 123.844 | at alpha= | 10.5 | deg
Re: | 8000000 |  |  | Cd Min: | 0.04512 | at alpha= | 20 | deg
Mach: | 0 |  |  | Cl=0 at alpha= | -0.52256 | deg
|  |  |  | @ Cl=0.1, Cd= | 0.0055892
|  |  |  | @ Cl=0.4, Cd= | 0.005625
|  |  |  | @ Cl=0.6, Cd= | 0.00603
alpha (deg) | Cl | Cd | Cm | Cl/Cd
-11.5 | -1.0288 | 0.00955 | -0.0441 | -107.7277
-11 | -0.9992 | 0.00932 | -0.039 | -107.2103
-10.5 | -0.9663 | 0.00905 | -0.0345 | -106.7735
-10 | -0.9295 | 0.0088 | -0.0306 | -105.625
-9.5 | -0.8947 | 0.00855 | -0.0262 | -104.6433
-9 | -0.8565 | 0.00834 | -0.0225 | -102.6978
-8.5 | -0.8113 | 0.00813 | -0.0202 | -99.7909
-8 | -0.7653 | 0.00791 | -0.0181 | -96.7509
-7.5 | -0.718 | 0.00769 | -0.0162 | -93.368
-7 | -0.6698 | 0.00748 | -0.0144 | -89.5455
-6.5 | -0.6208 | 0.00729 | -0.0128 | -85.1578
-6 | -0.5709 | 0.0071 | -0.0113 | -80.4085
-5.5 | -0.5203 | 0.00693 | -0.01 | -75.0794
-5 | -0.4694 | 0.00677 | -0.0087 | -69.3353
-4.5 | -0.4182 | 0.00662 | -0.0075 | -63.1722
-4 | -0.3663 | 0.00647 | -0.0064 | -56.6151
-3.5 | -0.3145 | 0.00631 | -0.0053 | -49.8415
-3 | -0.2615 | 0.0062 | -0.0044 | -42.1774
-2.5 | -0.2089 | 0.00608 | -0.0034 | -34.3586
-2 | -0.1564 | 0.00596 | -0.0024 | -26.2416
-1.5 | -0.1034 | 0.00588 | -0.0015 | -17.585
-1 | -0.0508 | 0.00579 | -0.0006 | -8.7737
-0.5 | 0.0024 | 0.00572 | 0.0003 | 0.41958
0 | 0.0551 | 0.00564 | 0.0012 | 9.7695
0.5 | 0.1081 | 0.00558 | 0.0021 | 19.3728
1 | 0.1609 | 0.00554 | 0.003 | 29.0433
1.5 | 0.2135 | 0.00553 | 0.004 | 38.6076
2 | 0.2656 | 0.00552 | 0.0051 | 48.1159
2.5 | 0.3174 | 0.00553 | 0.0062 | 57.396
3 | 0.3698 | 0.00559 | 0.0071 | 66.1538
3.5 | 0.4216 | 0.00565 | 0.0082 | 74.6195
4 | 0.4731 | 0.00571 | 0.0094 | 82.8546
4.5 | 0.5245 | 0.00583 | 0.0105 | 89.9657
5 | 0.5747 | 0.00595 | 0.0119 | 96.5882
5.5 | 0.6253 | 0.00611 | 0.0131 | 102.3404
6 | 0.6744 | 0.00628 | 0.0147 | 107.3885
6.5 | 0.7229 | 0.00646 | 0.0163 | 111.904
7 | 0.7697 | 0.0067 | 0.0183 | 114.8806
7.5 | 0.8164 | 0.00692 | 0.0203 | 117.9769
8 | 0.8607 | 0.00718 | 0.0227 | 119.8747
8.5 | 0.9024 | 0.00744 | 0.0256 | 121.2903
9 | 0.941 | 0.00771 | 0.0291 | 122.0493
9.5 | 0.9698 | 0.00791 | 0.0347 | 122.6043
10 | 1.0125 | 0.00826 | 0.0371 | 122.5787
10.5 | 1.0985 | 0.00887 | 0.03 | 123.8444
11 | 1.1779 | 0.00953 | 0.0242 | 123.5992
11.5 | 1.2403 | 0.01011 | 0.0221 | 122.6805
12 | 1.2953 | 0.01072 | 0.0214 | 120.8302
12.5 | 1.3373 | 0.01132 | 0.0233 | 118.136
13 | 1.39 | 0.01204 | 0.0226 | 115.4485
13.5 | 1.4409 | 0.01282 | 0.0221 | 112.3947
14 | 1.4882 | 0.01374 | 0.022 | 108.3115
14.5 | 1.5122 | 0.01461 | 0.0263 | 103.5044
15 | 1.5322 | 0.01577 | 0.0307 | 97.1592
15.5 | 1.5554 | 0.01705 | 0.0341 | 91.2258
16 | 1.5758 | 0.01877 | 0.037 | 83.9531
16.5 | 1.5992 | 0.02055 | 0.0391 | 77.82
17 | 1.6188 | 0.02275 | 0.041 | 71.156
17.5 | 1.6332 | 0.02551 | 0.0426 | 64.022
18 | 1.6502 | 0.02824 | 0.0437 | 58.4348
18.5 | 1.6606 | 0.0317 | 0.0445 | 52.3849
19 | 1.6636 | 0.03598 | 0.045 | 46.2368
19.5 | 1.6712 | 0.04006 | 0.045 | 41.7174
20 | 1.6704 | 0.04512 | 0.0447 | 37.0213

## 99. Re 8M Mach 0.10 (1)
BIGFOIL.COM POLAR EXPORT
Horten 18.00% thick 1.00% camber
Horten 18.00% thick 1.00% camber |  |  |  | Cl Max: | 1.666 | at alpha= | 18.5 | deg
JavaFoil+Calcfoil stall+Eppler ext transition |  |  |  | L/D Max: | 103.814 | at alpha= | 6.5 | deg
Re: | 8000000 |  |  | Cd Min: | 0.00824 | at alpha= | 6.5 | deg
Mach: | 0.1 |  |  | Cl=0 at alpha= | -0.4127 | deg
|  |  |  | @ Cl=0.1, Cd= | 0.0086786
|  |  |  | @ Cl=0.4, Cd= | 0.0084261
|  |  |  | @ Cl=0.6, Cd= | 0.0085342
alpha (deg) | Cl | Cd | Cm | Cl/Cd
-20 | -1.468 | 0.07169 | 0.015 | -20.477
-19.5 | -1.483 | 0.06349 | 0.015 | -23.353
-19 | -1.495 | 0.05619 | 0.015 | -26.596
-18.5 | -1.505 | 0.04911 | 0.015 | -30.655
-18 | -1.513 | 0.0431 | 0.015 | -35.102
-17.5 | -1.518 | 0.03771 | 0.015 | -40.249
-17 | -1.52 | 0.03302 | 0.015 | -46.013
-16.5 | -1.516 | 0.02934 | 0.015 | -51.68
-16 | -1.509 | 0.02617 | 0.015 | -57.657
-15.5 | -1.497 | 0.02349 | 0.014 | -63.732
-15 | -1.482 | 0.02132 | 0.014 | -69.507
-14.5 | -1.463 | 0.01949 | 0.014 | -75.056
-14 | -1.44 | 0.01801 | 0.014 | -79.98
-13.5 | -1.414 | 0.01677 | 0.013 | -84.279
-13 | -1.384 | 0.01571 | 0.013 | -88.074
-12.5 | -1.349 | 0.01483 | 0.013 | -90.995
-12 | -1.312 | 0.01406 | 0.012 | -93.294
-11.5 | -1.272 | 0.01341 | 0.012 | -94.845
-11 | -1.229 | 0.01281 | 0.012 | -95.887
-10.5 | -1.183 | 0.01231 | 0.011 | -96.102
-10 | -1.135 | 0.01183 | 0.011 | -95.932
-9.5 | -1.085 | 0.01142 | 0.01 | -94.977
-9 | -1.033 | 0.01102 | 0.01 | -93.744
-8.5 | -0.98 | 0.01068 | 0.01 | -91.696
-8 | -0.924 | 0.01036 | 0.009 | -89.244
-7.5 | -0.868 | 0.00917 | 0.009 | -94.644
-7 | -0.811 | 0.00902 | 0.008 | -89.881
-6.5 | -0.752 | 0.00921 | 0.008 | -81.702
-6 | -0.693 | 0.00891 | 0.008 | -77.752
-5.5 | -0.633 | 0.00922 | 0.007 | -68.653
-5 | -0.572 | 0.00898 | 0.007 | -63.734
-4.5 | -0.511 | 0.00875 | 0.006 | -58.39
-4 | -0.449 | 0.00902 | 0.006 | -49.8
-3.5 | -0.387 | 0.00883 | 0.005 | -43.896
-3 | -0.325 | 0.00873 | 0.005 | -37.233
-2.5 | -0.263 | 0.00908 | 0.004 | -28.94
-2 | -0.2 | 0.00891 | 0.004 | -22.439
-1.5 | -0.137 | 0.0088 | 0.003 | -15.598
-1 | -0.074 | 0.00874 | 0.003 | -8.495
-0.5 | -0.011 | 0.00919 | 0.003 | -1.22
0 | 0.052 | 0.00909 | 0.002 | 5.703
0.5 | 0.115 | 0.00855 | 0.002 | 13.432
1 | 0.178 | 0.00851 | 0.001 | 20.895
1.5 | 0.241 | 0.00854 | 0.001 | 28.183
2 | 0.303 | 0.00855 | 0 | 35.458
2.5 | 0.366 | 0.00864 | 0 | 42.351
3 | 0.428 | 0.00825 | -0.001 | 51.916
3.5 | 0.49 | 0.00838 | -0.001 | 58.491
4 | 0.552 | 0.00848 | -0.002 | 65.118
4.5 | 0.614 | 0.00855 | -0.002 | 71.793
5 | 0.675 | 0.00875 | -0.003 | 77.185
5.5 | 0.736 | 0.00853 | -0.003 | 86.304
6 | 0.796 | 0.00836 | -0.004 | 95.197
6.5 | 0.856 | 0.00824 | -0.004 | 103.814
7 | 0.915 | 0.00934 | -0.005 | 97.904
7.5 | 0.972 | 0.00966 | -0.005 | 100.63
8 | 1.029 | 0.01004 | -0.005 | 102.468
8.5 | 1.084 | 0.01051 | -0.006 | 103.177
9 | 1.138 | 0.01097 | -0.006 | 103.675
9.5 | 1.19 | 0.01151 | -0.007 | 103.4
10 | 1.24 | 0.0121 | -0.007 | 102.439
10.5 | 1.287 | 0.01277 | -0.008 | 100.79
11 | 1.333 | 0.01355 | -0.008 | 98.326
11.5 | 1.375 | 0.01445 | -0.009 | 95.179
12 | 1.416 | 0.01546 | -0.009 | 91.551
12.5 | 1.453 | 0.01667 | -0.009 | 87.13
13 | 1.487 | 0.01819 | -0.01 | 81.723
13.5 | 1.518 | 0.01979 | -0.01 | 76.703
14 | 1.547 | 0.02157 | -0.011 | 71.727
14.5 | 1.573 | 0.0236 | -0.011 | 66.648
15 | 1.595 | 0.02592 | -0.011 | 61.522
15.5 | 1.614 | 0.02846 | -0.012 | 56.703
16 | 1.63 | 0.03129 | -0.012 | 52.102
16.5 | 1.644 | 0.03434 | -0.012 | 47.864
17 | 1.654 | 0.03797 | -0.013 | 43.575
17.5 | 1.662 | 0.04169 | -0.013 | 39.859
18 | 1.665 | 0.04577 | -0.013 | 36.378
18.5 | 1.666 | 0.05002 | -0.013 | 33.304
19 | 1.663 | 0.05474 | -0.014 | 30.386
19.5 | 1.658 | 0.05985 | -0.014 | 27.706
20 | 1.651 | 0.06533 | -0.014 | 25.268

## 100. Re 8M Mach 0.10 (2)
BIGFOIL.COM POLAR EXPORT
Horten 18.00% thick 1.00% camber
Horten 18.00% thick 1.00% camber |  |  |  | Cl Max: | 1.6605 | at alpha= | 19.5 | deg
XFOIL ncrit=9 |  |  |  | L/D Max: | 123.011 | at alpha= | 10.5 | deg
Re: | 8000000 |  |  | Cd Min: | 0.04877 | at alpha= | 20 | deg
Mach: | 0.1 |  |  | Cl=0 at alpha= | -0.52256 | deg
|  |  |  | @ Cl=0.1, Cd= | 0.0056
|  |  |  | @ Cl=0.4, Cd= | 0.0056378
|  |  |  | @ Cl=0.6, Cd= | 0.0060402
alpha (deg) | Cl | Cd | Cm | Cl/Cd
-12 | -1.1057 | 0.01003 | -0.0418 | -110.2393
-11.5 | -1.0302 | 0.00966 | -0.0463 | -106.646
-11 | -1.001 | 0.0094 | -0.041 | -106.4894
-10.5 | -0.9678 | 0.00914 | -0.0364 | -105.8862
-10 | -0.9312 | 0.00887 | -0.0323 | -104.9831
-9.5 | -0.8953 | 0.00859 | -0.0281 | -104.2258
-9 | -0.8592 | 0.0084 | -0.0238 | -102.2857
-8.5 | -0.8141 | 0.00818 | -0.0213 | -99.5232
-8 | -0.7683 | 0.00795 | -0.019 | -96.6415
-7.5 | -0.7212 | 0.00772 | -0.0169 | -93.4197
-7 | -0.6728 | 0.00751 | -0.0151 | -89.5872
-6.5 | -0.6237 | 0.00731 | -0.0134 | -85.3215
-6 | -0.5736 | 0.00712 | -0.0118 | -80.5618
-5.5 | -0.5228 | 0.00695 | -0.0104 | -75.223
-5 | -0.4715 | 0.00679 | -0.0091 | -69.4404
-4.5 | -0.42 | 0.00664 | -0.0079 | -63.253
-4 | -0.3679 | 0.0065 | -0.0067 | -56.6
-3.5 | -0.3159 | 0.00633 | -0.0055 | -49.9052
-3 | -0.2627 | 0.00621 | -0.0046 | -42.3027
-2.5 | -0.2097 | 0.00609 | -0.0036 | -34.4335
-2 | -0.1569 | 0.00597 | -0.0026 | -26.2814
-1.5 | -0.1038 | 0.00589 | -0.0016 | -17.6231
-1 | -0.0508 | 0.00581 | -0.0007 | -8.7435
0 | 0.0556 | 0.00565 | 0.0012 | 9.8407
0.5 | 0.1089 | 0.00559 | 0.0021 | 19.4812
1 | 0.162 | 0.00556 | 0.0031 | 29.1367
1.5 | 0.2148 | 0.00553 | 0.0041 | 38.8427
2 | 0.2672 | 0.00553 | 0.0052 | 48.3183
2.5 | 0.3193 | 0.00554 | 0.0063 | 57.6354
3 | 0.372 | 0.0056 | 0.0073 | 66.4286
3.5 | 0.4239 | 0.00567 | 0.0085 | 74.7619
4 | 0.4756 | 0.00573 | 0.0096 | 83.0017
4.5 | 0.5273 | 0.00585 | 0.0108 | 90.1368
5 | 0.5777 | 0.00597 | 0.0123 | 96.7672
5.5 | 0.6285 | 0.00613 | 0.0136 | 102.5285
6 | 0.6778 | 0.00631 | 0.0152 | 107.4168
6.5 | 0.7264 | 0.00649 | 0.017 | 111.926
7 | 0.7733 | 0.00674 | 0.019 | 114.7329
7.5 | 0.8199 | 0.00697 | 0.0211 | 117.6327
8 | 0.8641 | 0.00723 | 0.0237 | 119.5159
8.5 | 0.9055 | 0.0075 | 0.0267 | 120.7333
9 | 0.9417 | 0.00775 | 0.0309 | 121.5097
9.5 | 0.9705 | 0.00796 | 0.0366 | 121.9221
10 | 1.0179 | 0.00835 | 0.0381 | 121.9042
10.5 | 1.1071 | 0.009 | 0.0305 | 123.0111
11 | 1.1854 | 0.00964 | 0.0252 | 122.9668
11.5 | 1.2479 | 0.01024 | 0.0232 | 121.8652
12 | 1.3005 | 0.01089 | 0.0231 | 119.4215
12.5 | 1.3443 | 0.01154 | 0.0247 | 116.4905
13 | 1.3973 | 0.01229 | 0.0242 | 113.6941
13.5 | 1.4485 | 0.0131 | 0.0238 | 110.5725
14 | 1.4919 | 0.01409 | 0.0244 | 105.8836
14.5 | 1.5128 | 0.01508 | 0.0292 | 100.3183
15 | 1.5329 | 0.01636 | 0.0335 | 93.698
15.5 | 1.5565 | 0.01778 | 0.0367 | 87.5422
16 | 1.5758 | 0.01971 | 0.0395 | 79.9493
16.5 | 1.5997 | 0.02161 | 0.0414 | 74.0259
17 | 1.6166 | 0.02414 | 0.0432 | 66.9677
17.5 | 1.6314 | 0.02704 | 0.0447 | 60.3328
18 | 1.6457 | 0.03014 | 0.0457 | 54.6019
18.5 | 1.6524 | 0.03409 | 0.0463 | 48.4717
19 | 1.6555 | 0.03856 | 0.0466 | 42.9331
19.5 | 1.6605 | 0.04303 | 0.0465 | 38.5894
20 | 1.6548 | 0.04877 | 0.0458 | 33.9307

## 101. Re 8M Mach 0.25 (1)
BIGFOIL.COM POLAR EXPORT
Horten 18.00% thick 1.00% camber
Horten 18.00% thick 1.00% camber |  |  |  | Cl Max: | 1.573 | at alpha= | 16 | deg
JavaFoil+Calcfoil stall+Eppler ext transition |  |  |  | L/D Max: | 100.183 | at alpha= | 8.5 | deg
Re: | 8000000 |  |  | Cd Min: | 0.00807 | at alpha= | 4.5 | deg
Mach: | 0.25 |  |  | Cl=0 at alpha= | -0.40769 | deg
|  |  |  | @ Cl=0.1, Cd= | 0.0086737
|  |  |  | @ Cl=0.4, Cd= | 0.0084075
|  |  |  | @ Cl=0.6, Cd= | 0.00817
alpha (deg) | Cl | Cd | Cm | Cl/Cd
-20 | -1.189 | 0.11126 | 0.014 | -10.684
-19.5 | -1.228 | 0.09941 | 0.014 | -12.352
-19 | -1.264 | 0.08841 | 0.015 | -14.297
-18.5 | -1.298 | 0.07769 | 0.015 | -16.703
-18 | -1.329 | 0.06752 | 0.015 | -19.681
-17.5 | -1.357 | 0.05793 | 0.015 | -23.427
-17 | -1.382 | 0.04942 | 0.015 | -27.959
-16.5 | -1.402 | 0.04194 | 0.015 | -33.424
-16 | -1.415 | 0.03581 | 0.015 | -39.501
-15.5 | -1.421 | 0.03101 | 0.014 | -45.839
-15 | -1.423 | 0.02706 | 0.014 | -52.593
-14.5 | -1.419 | 0.02389 | 0.014 | -59.381
-14 | -1.409 | 0.02138 | 0.014 | -65.925
-13.5 | -1.394 | 0.01945 | 0.014 | -71.638
-13 | -1.373 | 0.01787 | 0.013 | -76.831
-12.5 | -1.346 | 0.01651 | 0.013 | -81.535
-12 | -1.315 | 0.01546 | 0.013 | -85.071
-11.5 | -1.28 | 0.01456 | 0.012 | -87.935
-11 | -1.241 | 0.01377 | 0.012 | -90.116
-10.5 | -1.199 | 0.01313 | 0.012 | -91.289
-10 | -1.153 | 0.01256 | 0.011 | -91.793
-9.5 | -1.104 | 0.01203 | 0.011 | -91.792
-9 | -1.053 | 0.01159 | 0.01 | -90.913
-8.5 | -1 | 0.01115 | 0.01 | -89.675
-8 | -0.945 | 0.01079 | 0.01 | -87.596
-7.5 | -0.888 | 0.01045 | 0.009 | -84.995
-7 | -0.83 | 0.0089 | 0.009 | -93.3
-6.5 | -0.771 | 0.00905 | 0.008 | -85.115
-6 | -0.71 | 0.00878 | 0.008 | -80.893
-5.5 | -0.649 | 0.009 | 0.007 | -72.121
-5 | -0.587 | 0.00921 | 0.007 | -63.727
-4.5 | -0.524 | 0.00898 | 0.006 | -58.396
-4 | -0.461 | 0.00877 | 0.006 | -52.608
-3.5 | -0.398 | 0.00909 | 0.005 | -43.754
-3 | -0.334 | 0.00889 | 0.005 | -37.571
-2.5 | -0.27 | 0.00876 | 0.005 | -30.803
-2 | -0.205 | 0.00919 | 0.004 | -22.364
-1.5 | -0.141 | 0.00904 | 0.004 | -15.586
-1 | -0.076 | 0.00894 | 0.003 | -8.535
-0.5 | -0.012 | 0.00838 | 0.003 | -1.376
0 | 0.053 | 0.00837 | 0.002 | 6.364
0.5 | 0.118 | 0.00879 | 0.002 | 13.424
1 | 0.183 | 0.00875 | 0.001 | 20.87
1.5 | 0.247 | 0.00873 | 0.001 | 28.317
2 | 0.311 | 0.00832 | 0 | 37.428
2.5 | 0.376 | 0.00837 | 0 | 44.905
3 | 0.44 | 0.00847 | -0.001 | 51.945
3.5 | 0.504 | 0.00814 | -0.001 | 61.829
4 | 0.567 | 0.00828 | -0.002 | 68.453
4.5 | 0.63 | 0.00807 | -0.002 | 78.045
5 | 0.693 | 0.00829 | -0.003 | 83.586
5.5 | 0.755 | 0.00843 | -0.003 | 89.575
6 | 0.816 | 0.00828 | -0.004 | 98.618
6.5 | 0.877 | 0.0094 | -0.004 | 93.273
7 | 0.937 | 0.00972 | -0.005 | 96.363
7.5 | 0.995 | 0.01012 | -0.005 | 98.337
8 | 1.052 | 0.01055 | -0.006 | 99.67
8.5 | 1.107 | 0.01105 | -0.006 | 100.183
9 | 1.161 | 0.01163 | -0.007 | 99.756
9.5 | 1.212 | 0.01229 | -0.007 | 98.622
10 | 1.26 | 0.01306 | -0.007 | 96.507
10.5 | 1.306 | 0.01393 | -0.008 | 93.77
11 | 1.349 | 0.01492 | -0.008 | 90.358
11.5 | 1.388 | 0.01611 | -0.009 | 86.136
12 | 1.424 | 0.01748 | -0.009 | 81.467
12.5 | 1.457 | 0.01909 | -0.01 | 76.32
13 | 1.485 | 0.02093 | -0.01 | 70.956
13.5 | 1.511 | 0.02307 | -0.01 | 65.485
14 | 1.532 | 0.02563 | -0.011 | 59.78
14.5 | 1.549 | 0.02836 | -0.011 | 54.625
15 | 1.561 | 0.03148 | -0.011 | 49.609
15.5 | 1.57 | 0.0349 | -0.012 | 44.98
16 | 1.573 | 0.03875 | -0.012 | 40.6
16.5 | 1.573 | 0.04302 | -0.012 | 36.561
17 | 1.568 | 0.04776 | -0.013 | 32.829
17.5 | 1.558 | 0.05282 | -0.013 | 29.502
18 | 1.542 | 0.05852 | -0.013 | 26.356
18.5 | 1.521 | 0.06496 | -0.013 | 23.42
19 | 1.496 | 0.07169 | -0.014 | 20.871
19.5 | 1.467 | 0.0789 | -0.014 | 18.595
20 | 1.434 | 0.08679 | -0.014 | 16.519

## 102. Re 8M Mach 0.25 (2)
BIGFOIL.COM POLAR EXPORT
Horten 18.00% thick 1.00% camber
Horten 18.00% thick 1.00% camber |  |  |  | Cl Max: | 1.5996 | at alpha= | 17.5 | deg
XFOIL ncrit=9 |  |  |  | L/D Max: | 119.834 | at alpha= | 10.5 | deg
Re: | 8000000 |  |  | Cd Min: | 0.07142 | at alpha= | 20 | deg
Mach: | 0.25 |  |  | Cl=0 at alpha= | -0.53339 | deg
|  |  |  | @ Cl=0.1, Cd= | 0.005692
|  |  |  | @ Cl=0.4, Cd= | 0.0056979
|  |  |  | @ Cl=0.6, Cd= | 0.0061179
alpha (deg) | Cl | Cd | Cm | Cl/Cd
-11.5 | -1.0387 | 0.01023 | -0.0581 | -101.5347
-11 | -1.0106 | 0.00994 | -0.0518 | -101.67
-10.5 | -0.9775 | 0.00961 | -0.0466 | -101.717
-10 | -0.9406 | 0.00924 | -0.0419 | -101.7965
-9.5 | -0.9017 | 0.00894 | -0.0376 | -100.8613
-9 | -0.8629 | 0.00864 | -0.0332 | -99.8727
-8.5 | -0.8242 | 0.00836 | -0.0287 | -98.5885
-8 | -0.7842 | 0.00815 | -0.0244 | -96.2209
-7.5 | -0.7369 | 0.00792 | -0.0216 | -93.0429
-7 | -0.6878 | 0.0077 | -0.0192 | -89.3247
-6.5 | -0.6383 | 0.00747 | -0.0169 | -85.4485
-6 | -0.5874 | 0.00726 | -0.0149 | -80.9091
-5.5 | -0.5354 | 0.00707 | -0.0131 | -75.7284
-5 | -0.4831 | 0.00689 | -0.0114 | -70.1161
-4.5 | -0.4301 | 0.00673 | -0.0098 | -63.9079
-4 | -0.3765 | 0.00659 | -0.0084 | -57.132
-3.5 | -0.3229 | 0.00645 | -0.007 | -50.062
-3 | -0.2689 | 0.00631 | -0.0057 | -42.6149
-2.5 | -0.2146 | 0.00617 | -0.0045 | -34.7812
-2 | -0.1596 | 0.00606 | -0.0034 | -26.3366
-1.5 | -0.1055 | 0.00594 | -0.0022 | -17.7609
-1 | -0.0503 | 0.00588 | -0.0011 | -8.5544
-0.5 | 0.0036 | 0.00578 | 0.0001 | 0.62284
0 | 0.0582 | 0.00573 | 0.0012 | 10.1571
0.5 | 0.1132 | 0.00568 | 0.0023 | 19.9296
1 | 0.1676 | 0.00563 | 0.0034 | 29.7691
1.5 | 0.222 | 0.00559 | 0.0046 | 39.7138
2 | 0.2761 | 0.00559 | 0.0058 | 49.3918
2.5 | 0.3298 | 0.0056 | 0.0071 | 58.8929
3 | 0.3842 | 0.00568 | 0.0083 | 67.6408
3.5 | 0.4371 | 0.00574 | 0.0097 | 76.1498
4 | 0.4901 | 0.00583 | 0.0112 | 84.0652
4.5 | 0.5429 | 0.00596 | 0.0127 | 91.0906
5 | 0.5946 | 0.0061 | 0.0145 | 97.4754
5.5 | 0.646 | 0.00627 | 0.0162 | 103.0303
6 | 0.6966 | 0.00647 | 0.0182 | 107.6662
6.5 | 0.7454 | 0.00668 | 0.0205 | 111.5868
7 | 0.793 | 0.00692 | 0.0231 | 114.5954
7.5 | 0.839 | 0.00718 | 0.026 | 116.8524
8 | 0.8822 | 0.00746 | 0.0294 | 118.2574
8.5 | 0.9141 | 0.0077 | 0.0352 | 118.7143
9 | 0.9456 | 0.00802 | 0.041 | 117.9052
9.5 | 0.9749 | 0.00832 | 0.0471 | 117.1755
10 | 1.0581 | 0.00891 | 0.0418 | 118.7542
10.5 | 1.1528 | 0.00962 | 0.0342 | 119.8337
11 | 1.2235 | 0.01035 | 0.0314 | 118.2126
11.5 | 1.2855 | 0.01112 | 0.0303 | 115.6025
12 | 1.3277 | 0.0119 | 0.0329 | 111.5714
12.5 | 1.3829 | 0.01284 | 0.0327 | 107.7025
13 | 1.435 | 0.01393 | 0.0327 | 103.0151
13.5 | 1.4765 | 0.01523 | 0.0341 | 96.9468
14 | 1.4983 | 0.01659 | 0.0389 | 90.3134
14.5 | 1.5164 | 0.01843 | 0.0432 | 82.2789
15 | 1.5382 | 0.02046 | 0.0463 | 75.1808
15.5 | 1.556 | 0.02309 | 0.0489 | 67.3885
16 | 1.573 | 0.02602 | 0.0508 | 60.4535
16.5 | 1.5852 | 0.02954 | 0.0523 | 53.6628
17 | 1.5965 | 0.03336 | 0.0534 | 47.8567
17.5 | 1.5996 | 0.03806 | 0.0539 | 42.0284
18 | 1.5956 | 0.04364 | 0.0539 | 36.5628
18.5 | 1.5929 | 0.04932 | 0.0534 | 32.2972
19 | 1.5828 | 0.05591 | 0.0524 | 28.3098
19.5 | 1.5691 | 0.06306 | 0.0508 | 24.8827
20 | 1.5463 | 0.07142 | 0.0485 | 21.6508

## 103. Re 8M Mach 0.50 (1)
BIGFOIL.COM POLAR EXPORT
Horten 18.00% thick 1.00% camber
Horten 18.00% thick 1.00% camber |  |  |  | Cl Max: | 1.3 | at alpha= | 10.5 | deg
JavaFoil+Calcfoil stall+Eppler ext transition |  |  |  | L/D Max: | 87.072 | at alpha= | 7 | deg
Re: | 8000000 |  |  | Cd Min: | 0.00784 | at alpha= | 3 | deg
Mach: | 0.5 |  |  | Cl=0 at alpha= | -0.40972 | deg
|  |  |  | @ Cl=0.1, Cd= | 0.0082831
|  |  |  | @ Cl=0.4, Cd= | 0.0081234
|  |  |  | @ Cl=0.6, Cd= | 0.0086743
alpha (deg) | Cl | Cd | Cm | Cl/Cd
-15 | -0.835 | 0.10296 | 0.011 | -8.115
-14.5 | -0.803 | 0.10556 | 0.01 | -7.609
-14 | -0.814 | 0.06956 | 0.013 | -11.695
-13.5 | -0.771 | 0.07681 | 0.012 | -10.038
-13 | -0.738 | 0.07756 | 0.011 | -9.515
-12.5 | -0.712 | 0.07276 | 0.011 | -9.785
-12 | -0.7 | 0.05872 | 0.011 | -11.917
-11.5 | -0.662 | 0.06256 | 0.011 | -10.584
-11 | -1.007 | 0.03079 | 0.012 | -32.714
-10.5 | -1.106 | 0.02252 | 0.012 | -49.111
-10 | -1.129 | 0.01883 | 0.012 | -59.948
-9.5 | -1.122 | 0.01665 | 0.012 | -67.395
-9 | -1.098 | 0.01512 | 0.011 | -72.604
-8.5 | -1.061 | 0.01396 | 0.011 | -75.98
-8 | -1.015 | 0.01306 | 0.011 | -77.717
-7.5 | -0.963 | 0.01229 | 0.01 | -78.317
-7 | -0.906 | 0.01166 | 0.01 | -77.701
-6.5 | -0.846 | 0.01115 | 0.009 | -75.87
-6 | -0.783 | 0.0107 | 0.009 | -73.108
-5.5 | -0.717 | 0.01028 | 0.008 | -69.755
-5 | -0.65 | 0.00992 | 0.008 | -65.568
-4.5 | -0.582 | 0.00877 | 0.007 | -66.385
-4 | -0.513 | 0.00895 | 0.007 | -57.316
-3.5 | -0.443 | 0.00877 | 0.006 | -50.482
-3 | -0.372 | 0.00855 | 0.006 | -43.48
-2.5 | -0.301 | 0.00882 | 0.005 | -34.085
-2 | -0.229 | 0.00862 | 0.005 | -26.573
-1.5 | -0.157 | 0.00856 | 0.004 | -18.38
-1 | -0.085 | 0.00891 | 0.003 | -9.555
-0.5 | -0.013 | 0.00838 | 0.003 | -1.536
0 | 0.059 | 0.0083 | 0.002 | 7.162
0.5 | 0.132 | 0.00827 | 0.002 | 15.914
1 | 0.204 | 0.00831 | 0.001 | 24.507
1.5 | 0.276 | 0.00834 | 0.001 | 33.055
2 | 0.347 | 0.00831 | 0 | 41.772
2.5 | 0.418 | 0.00806 | 0 | 51.952
3 | 0.489 | 0.00784 | -0.001 | 62.451
3.5 | 0.56 | 0.00832 | -0.001 | 67.332
4 | 0.63 | 0.00894 | -0.002 | 70.451
4.5 | 0.699 | 0.00921 | -0.002 | 75.873
5 | 0.767 | 0.00957 | -0.003 | 80.185
5.5 | 0.834 | 0.00998 | -0.004 | 83.618
6 | 0.899 | 0.01047 | -0.004 | 85.922
6.5 | 0.963 | 0.01106 | -0.005 | 87.01
7 | 1.023 | 0.01175 | -0.005 | 87.072
7.5 | 1.081 | 0.01263 | -0.006 | 85.546
8 | 1.134 | 0.01365 | -0.006 | 83.058
8.5 | 1.182 | 0.01495 | -0.007 | 79.079
9 | 1.224 | 0.01675 | -0.007 | 73.11
9.5 | 1.26 | 0.01873 | -0.008 | 67.254
10 | 1.286 | 0.02125 | -0.008 | 60.514
10.5 | 1.3 | 0.02439 | -0.008 | 53.316
11 | 1.297 | 0.02842 | -0.009 | 45.632
11.5 | 1.266 | 0.0339 | -0.009 | 37.331
12 | 1.177 | 0.0421 | -0.009 | 27.961
12.5 | 0.802 | 0.05578 | -0.009 | 14.379
13 | 0.834 | 0.05588 | -0.01 | 14.924
13.5 | 0.855 | 0.06413 | -0.01 | 13.33
14 | 0.874 | 0.07309 | -0.01 | 11.961
14.5 | 0.897 | 0.07981 | -0.01 | 11.241
15 | 0.926 | 0.082 | -0.011 | 11.293
15.5 | 0.953 | 0.08503 | -0.011 | 11.209

## 104. Re 8M Mach 0.50 (2)
BIGFOIL.COM POLAR EXPORT
Horten 18.00% thick 1.00% camber
Horten 18.00% thick 1.00% camber |  |  |  | Cl Max: | 1.4555 | at alpha= | 13 | deg
XFOIL ncrit=9 |  |  |  | L/D Max: | 106.501 | at alpha= | 6.5 | deg
Re: | 8000000 |  |  | Cd Min: | 0.12309 | at alpha= | -18 | deg
Mach: | 0.5 |  |  | Cl=0 at alpha= | -0.59182 | deg
|  |  |  | @ Cl=0.1, Cd= | 0.0060272
|  |  |  | @ Cl=0.4, Cd= | 0.0060197
|  |  |  | @ Cl=0.6, Cd= | 0.0064444
alpha (deg) | Cl | Cd | Cm | Cl/Cd
-18 | -1.0703 | 0.12309 | -0.0443 | -8.6953
-17.5 | -1.1153 | 0.11029 | -0.0529 | -10.1124
-17 | -1.1616 | 0.09791 | -0.0608 | -11.864
-16.5 | -1.2069 | 0.08616 | -0.0678 | -14.0077
-16 | -1.2512 | 0.07491 | -0.074 | -16.7027
-15.5 | -1.2958 | 0.06399 | -0.0795 | -20.25
-15 | -1.3366 | 0.05375 | -0.0838 | -24.867
-14.5 | -1.3745 | 0.04413 | -0.087 | -31.1466
-14 | -1.4031 | 0.0358 | -0.088 | -39.1927
-13.5 | -1.4198 | 0.02901 | -0.0865 | -48.9417
-13 | -1.4209 | 0.02392 | -0.0827 | -59.4022
-12.5 | -1.3854 | 0.02014 | -0.0801 | -68.7885
-12 | -1.3114 | 0.01735 | -0.0808 | -75.585
-11.5 | -1.2186 | 0.01542 | -0.0832 | -79.0272
-10.5 | -1.0268 | 0.01267 | -0.0893 | -81.0418
-10 | -0.9823 | 0.01181 | -0.0834 | -83.1753
-9.5 | -0.9406 | 0.01104 | -0.077 | -85.1993
-9 | -0.897 | 0.01039 | -0.0707 | -86.333
-8.5 | -0.8528 | 0.00984 | -0.0644 | -86.6667
-8 | -0.8068 | 0.00938 | -0.0584 | -86.0128
-7.5 | -0.7599 | 0.00896 | -0.0525 | -84.8103
-6 | -0.617 | 0.00789 | -0.0357 | -78.2003
-5.5 | -0.57 | 0.00766 | -0.03 | -74.4125
-5 | -0.5208 | 0.00745 | -0.0249 | -69.906
-4.5 | -0.4649 | 0.00724 | -0.0212 | -64.2127
-4 | -0.4081 | 0.00703 | -0.0179 | -58.0512
-3.5 | -0.3493 | 0.00688 | -0.015 | -50.7703
-3 | -0.2906 | 0.00669 | -0.0122 | -43.438
-2.5 | -0.2307 | 0.00653 | -0.0098 | -35.3292
-2 | -0.1697 | 0.00642 | -0.0076 | -26.433
-1.5 | -0.1101 | 0.00628 | -0.0052 | -17.5318
-1 | -0.0489 | 0.00621 | -0.0032 | -7.8744
-0.5 | 0.011 | 0.00611 | -0.001 | 1.8003
0 | 0.0721 | 0.00605 | 0.001 | 11.9174
0.5 | 0.1332 | 0.006 | 0.003 | 22.2
1 | 0.1937 | 0.00595 | 0.005 | 32.5546
1.5 | 0.2541 | 0.00593 | 0.0072 | 42.8499
2 | 0.314 | 0.00594 | 0.0095 | 52.862
2.5 | 0.3736 | 0.00598 | 0.0119 | 62.4749
3 | 0.4335 | 0.00607 | 0.0143 | 71.4168
3.5 | 0.4919 | 0.00617 | 0.0171 | 79.7245
4 | 0.5492 | 0.0063 | 0.0202 | 87.1746
4.5 | 0.6055 | 0.00646 | 0.0236 | 93.7307
5 | 0.6603 | 0.00667 | 0.0273 | 98.9955
5.5 | 0.7122 | 0.0069 | 0.0318 | 103.2174
6 | 0.7526 | 0.00713 | 0.0385 | 105.554
6.5 | 0.7945 | 0.00746 | 0.0449 | 106.5013
7 | 0.8348 | 0.00784 | 0.0516 | 106.4796
7.5 | 0.8744 | 0.00827 | 0.0583 | 105.7316
8 | 0.9104 | 0.00878 | 0.0655 | 103.6902
8.5 | 0.947 | 0.00937 | 0.0724 | 101.0672
9 | 1.0221 | 0.01023 | 0.0719 | 99.912
9.5 | 1.1486 | 0.01161 | 0.0619 | 98.932
10 | 1.2325 | 0.01304 | 0.0596 | 94.5169
10.5 | 1.2973 | 0.01488 | 0.0599 | 87.1841
11 | 1.3434 | 0.01717 | 0.0625 | 78.2411
11.5 | 1.3975 | 0.02007 | 0.0624 | 69.6313
12 | 1.4392 | 0.02352 | 0.063 | 61.1905
12.5 | 1.4482 | 0.0275 | 0.0671 | 52.6618
13 | 1.4555 | 0.0319 | 0.0703 | 45.627
13.5 | 1.451 | 0.03728 | 0.0728 | 38.9217
14 | 1.4453 | 0.04315 | 0.0742 | 33.4948
14.5 | 1.4289 | 0.05012 | 0.0744 | 28.5096
15 | 1.4083 | 0.05772 | 0.0736 | 24.3988
15.5 | 1.3855 | 0.06583 | 0.072 | 21.0466
16 | 1.3565 | 0.07472 | 0.0694 | 18.1544
16.5 | 1.3257 | 0.08411 | 0.0659 | 15.7615
17 | 1.2926 | 0.09414 | 0.0615 | 13.7306
17.5 | 1.264 | 0.10405 | 0.0569 | 12.148
18 | 1.2316 | 0.11472 | 0.0512 | 10.7357

## 105. Re 10M Mach 0.00 (1)
BIGFOIL.COM POLAR EXPORT
Horten 18.00% thick 1.00% camber
Horten 18.00% thick 1.00% camber |  |  |  | Cl Max: | 1.688 | at alpha= | 18.5 | deg
JavaFoil+Calcfoil stall+Eppler ext transition |  |  |  | L/D Max: | 109.027 | at alpha= | 7 | deg
Re: | 10000000 |  |  | Cd Min: | 0.00825 | at alpha= | 3.5 | deg
Mach: | 0 |  |  | Cl=0 at alpha= | -0.4127 | deg
|  |  |  | @ Cl=0.1, Cd= | 0.0089245
|  |  |  | @ Cl=0.4, Cd= | 0.0086097
|  |  |  | @ Cl=0.6, Cd= | 0.0085223
alpha (deg) | Cl | Cd | Cm | Cl/Cd
-20 | -1.511 | 0.0627 | 0.016 | -24.091
-19.5 | -1.522 | 0.05561 | 0.016 | -27.361
-19 | -1.531 | 0.04901 | 0.016 | -31.236
-18.5 | -1.538 | 0.04313 | 0.015 | -35.656
-18 | -1.542 | 0.03799 | 0.015 | -40.586
-17.5 | -1.543 | 0.03345 | 0.015 | -46.123
-17 | -1.541 | 0.02961 | 0.015 | -52.045
-16.5 | -1.535 | 0.02641 | 0.015 | -58.124
-16 | -1.524 | 0.02375 | 0.015 | -64.181
-15.5 | -1.51 | 0.02157 | 0.014 | -70.003
-15 | -1.492 | 0.01971 | 0.014 | -75.699
-14.5 | -1.471 | 0.01814 | 0.014 | -81.084
-14 | -1.446 | 0.01686 | 0.014 | -85.748
-13.5 | -1.418 | 0.01581 | 0.013 | -89.688
-13 | -1.386 | 0.0149 | 0.013 | -93.029
-12.5 | -1.35 | 0.0141 | 0.013 | -95.77
-12 | -1.312 | 0.01341 | 0.012 | -97.797
-11.5 | -1.271 | 0.01285 | 0.012 | -98.92
-11 | -1.227 | 0.0123 | 0.012 | -99.745
-10.5 | -1.181 | 0.01184 | 0.011 | -99.768
-10 | -1.132 | 0.01141 | 0.011 | -99.259
-9.5 | -1.082 | 0.01103 | 0.01 | -98.115
-9 | -1.03 | 0.01066 | 0.01 | -96.632
-8.5 | -0.976 | 0.01033 | 0.01 | -94.466
-8 | -0.921 | 0.00912 | 0.009 | -100.927
-7.5 | -0.865 | 0.00932 | 0.009 | -92.783
-7 | -0.807 | 0.0095 | 0.008 | -84.978
-6.5 | -0.749 | 0.00929 | 0.008 | -80.638
-6 | -0.69 | 0.00951 | 0.008 | -72.536
-5.5 | -0.63 | 0.00898 | 0.007 | -70.122
-5 | -0.569 | 0.00872 | 0.007 | -65.307
-4.5 | -0.509 | 0.00904 | 0.006 | -56.258
-4 | -0.447 | 0.0088 | 0.006 | -50.806
-3.5 | -0.386 | 0.00866 | 0.005 | -44.506
-3 | -0.324 | 0.00907 | 0.005 | -35.679
-2.5 | -0.261 | 0.00884 | 0.004 | -29.579
-2 | -0.199 | 0.00869 | 0.004 | -22.905
-1.5 | -0.137 | 0.00866 | 0.003 | -15.775
-1 | -0.074 | 0.00909 | 0.003 | -8.132
-0.5 | -0.011 | 0.00905 | 0.003 | -1.233
0 | 0.052 | 0.00894 | 0.002 | 5.77
0.5 | 0.114 | 0.00892 | 0.002 | 12.817
1 | 0.177 | 0.00896 | 0.001 | 19.734
1.5 | 0.239 | 0.00846 | 0.001 | 28.305
2 | 0.302 | 0.00846 | 0 | 35.657
2.5 | 0.364 | 0.00854 | 0 | 42.609
3 | 0.426 | 0.00866 | -0.001 | 49.217
3.5 | 0.488 | 0.00825 | -0.001 | 59.185
4 | 0.55 | 0.00876 | -0.002 | 62.786
4.5 | 0.611 | 0.00847 | -0.002 | 72.125
5 | 0.672 | 0.00863 | -0.003 | 77.923
5.5 | 0.733 | 0.00841 | -0.003 | 87.12
6 | 0.793 | 0.00863 | -0.004 | 91.831
6.5 | 0.852 | 0.00848 | -0.004 | 100.498
7 | 0.911 | 0.00835 | -0.005 | 109.027
7.5 | 0.968 | 0.00948 | -0.005 | 102.198
8 | 1.025 | 0.00982 | -0.005 | 104.374
8.5 | 1.08 | 0.01023 | -0.006 | 105.658
9 | 1.134 | 0.01065 | -0.006 | 106.476
9.5 | 1.187 | 0.01116 | -0.007 | 106.368
10 | 1.237 | 0.01165 | -0.007 | 106.147
10.5 | 1.285 | 0.01229 | -0.008 | 104.584
11 | 1.331 | 0.01296 | -0.008 | 102.699
11.5 | 1.375 | 0.01395 | -0.009 | 98.525
12 | 1.416 | 0.01485 | -0.009 | 95.367
12.5 | 1.454 | 0.01571 | -0.009 | 92.538
13 | 1.489 | 0.01709 | -0.01 | 87.156
13.5 | 1.522 | 0.01849 | -0.01 | 82.302
14 | 1.552 | 0.02006 | -0.011 | 77.363
14.5 | 1.579 | 0.02191 | -0.011 | 72.081
15 | 1.602 | 0.02396 | -0.011 | 66.878
15.5 | 1.623 | 0.02622 | -0.012 | 61.917
16 | 1.641 | 0.02896 | -0.012 | 56.688
16.5 | 1.656 | 0.03188 | -0.012 | 51.959
17 | 1.669 | 0.03498 | -0.013 | 47.723
17.5 | 1.679 | 0.03832 | -0.013 | 43.807
18 | 1.685 | 0.04199 | -0.013 | 40.115
18.5 | 1.688 | 0.04599 | -0.014 | 36.694
19 | 1.688 | 0.05035 | -0.014 | 33.526
19.5 | 1.686 | 0.05506 | -0.014 | 30.618
20 | 1.682 | 0.06001 | -0.014 | 28.02

## 106. Re 10M Mach 0.00 (2)
BIGFOIL.COM POLAR EXPORT
Horten 18.00% thick 1.00% camber
Horten 18.00% thick 1.00% camber |  |  |  | Cl Max: | 1.0102 | at alpha= | 10 | deg
XFOIL ncrit=9 |  |  |  | L/D Max: | 126.354 | at alpha= | 9.5 | deg
Re: | 10000000 |  |  | Cd Min: | 0.02861 | at alpha= | -20 | deg
Mach: | 0 |  |  | Cl=0 at alpha= | -0.5271 | deg
|  |  |  | @ Cl=0.1, Cd= | 0.005537
|  |  |  | @ Cl=0.4, Cd= | 0.0055517
|  |  |  | @ Cl=0.6, Cd= | 0.0059357
alpha (deg) | Cl | Cd | Cm | Cl/Cd
-20 | -1.7364 | 0.02861 | -0.0506 | -60.6921
-19.5 | -1.7183 | 0.02608 | -0.0492 | -65.8857
-19 | -1.6982 | 0.02387 | -0.0475 | -71.1437
-18.5 | -1.6777 | 0.02181 | -0.0455 | -76.9234
-18 | -1.6566 | 0.01993 | -0.043 | -83.1209
-17.5 | -1.6315 | 0.0184 | -0.0405 | -88.6685
-17 | -1.6027 | 0.01717 | -0.038 | -93.343
-16.5 | -1.5738 | 0.01602 | -0.0352 | -98.2397
-16 | -1.5451 | 0.01496 | -0.0321 | -103.2821
-15.5 | -1.5138 | 0.01411 | -0.0289 | -107.2856
-15 | -1.4833 | 0.01338 | -0.0253 | -110.8595
-14.5 | -1.4416 | 0.01262 | -0.0238 | -114.2314
-14 | -1.3872 | 0.012 | -0.0244 | -115.6
-13.5 | -1.3449 | 0.01139 | -0.0225 | -118.0773
-13 | -1.2773 | 0.01076 | -0.0257 | -118.7082
-12.5 | -1.1513 | 0.00999 | -0.0412 | -115.2452
-12 | -1.0765 | 0.00961 | -0.0458 | -112.0187
-11.5 | -1.0469 | 0.00937 | -0.0407 | -111.7289
-11 | -1.0139 | 0.0091 | -0.0363 | -111.4176
-10.5 | -0.9785 | 0.00883 | -0.0322 | -110.8154
-10 | -0.9425 | 0.00855 | -0.0281 | -110.2339
-9.5 | -0.907 | 0.00838 | -0.0238 | -108.2339
-9 | -0.864 | 0.00814 | -0.0211 | -106.1425
-8.5 | -0.8187 | 0.0079 | -0.0188 | -103.6329
-8 | -0.7719 | 0.00769 | -0.0168 | -100.3771
-7.5 | -0.7237 | 0.00749 | -0.0151 | -96.6222
-7 | -0.6746 | 0.00731 | -0.0135 | -92.2845
-6.5 | -0.625 | 0.00712 | -0.012 | -87.7809
-6 | -0.5747 | 0.00694 | -0.0106 | -82.8098
-5.5 | -0.524 | 0.00677 | -0.0093 | -77.4003
-5 | -0.4725 | 0.00662 | -0.0082 | -71.3746
-4.5 | -0.421 | 0.00646 | -0.007 | -65.1703
-4 | -0.3686 | 0.00633 | -0.006 | -58.2306
-3.5 | -0.3159 | 0.00619 | -0.005 | -51.0339
-3 | -0.2627 | 0.00608 | -0.0042 | -43.2072
-2.5 | -0.2099 | 0.00598 | -0.0033 | -35.1003
-2 | -0.1573 | 0.00586 | -0.0023 | -26.843
-1.5 | -0.1039 | 0.0058 | -0.0015 | -17.9138
-1 | -0.0506 | 0.0057 | -0.0006 | -8.8772
-0.5 | 0.0029 | 0.00563 | 0.0002 | 0.5151
0 | 0.0561 | 0.00557 | 0.001 | 10.0718
0.5 | 0.1094 | 0.00553 | 0.0019 | 19.783
1 | 0.162 | 0.00549 | 0.0028 | 29.5082
1.5 | 0.2147 | 0.00548 | 0.0038 | 39.1788
2 | 0.2678 | 0.00549 | 0.0046 | 48.7796
2.5 | 0.3202 | 0.0055 | 0.0056 | 58.2182
3 | 0.3723 | 0.00552 | 0.0066 | 67.4457
3.5 | 0.4248 | 0.00558 | 0.0076 | 76.129
4 | 0.4764 | 0.00566 | 0.0087 | 84.1696
4.5 | 0.5276 | 0.00575 | 0.0099 | 91.7565
5 | 0.5784 | 0.00588 | 0.0111 | 98.3673
5.5 | 0.6288 | 0.00601 | 0.0124 | 104.6256
6 | 0.6784 | 0.00619 | 0.0139 | 109.5961
6.5 | 0.7275 | 0.00638 | 0.0154 | 114.0282
7 | 0.7749 | 0.00658 | 0.0173 | 117.766
7.5 | 0.8218 | 0.0068 | 0.0192 | 120.8529
8 | 0.8671 | 0.00705 | 0.0214 | 122.9929
8.5 | 0.9105 | 0.00732 | 0.0239 | 124.3852
9 | 0.9515 | 0.00757 | 0.027 | 125.6935
9.5 | 0.9843 | 0.00779 | 0.0317 | 126.3543
10 | 1.0102 | 0.00806 | 0.0378 | 125.335

## 107. Re 10M Mach 0.10 (1)
BIGFOIL.COM POLAR EXPORT
Horten 18.00% thick 1.00% camber
Horten 18.00% thick 1.00% camber |  |  |  | Cl Max: | 1.67 | at alpha= | 18.5 | deg
JavaFoil+Calcfoil stall+Eppler ext transition |  |  |  | L/D Max: | 108.461 | at alpha= | 7 | deg
Re: | 10000000 |  |  | Cd Min: | 0.00831 | at alpha= | 3.5 | deg
Mach: | 0.1 |  |  | Cl=0 at alpha= | -0.4127 | deg
|  |  |  | @ Cl=0.1, Cd= | 0.0089795
|  |  |  | @ Cl=0.4, Cd= | 0.0086548
|  |  |  | @ Cl=0.6, Cd= | 0.008581
alpha (deg) | Cl | Cd | Cm | Cl/Cd
-20 | -1.474 | 0.06785 | 0.016 | -21.731
-19.5 | -1.489 | 0.05988 | 0.016 | -24.869
-19 | -1.501 | 0.0529 | 0.015 | -28.38
-18.5 | -1.511 | 0.04638 | 0.015 | -32.586
-18 | -1.519 | 0.04068 | 0.015 | -37.338
-17.5 | -1.523 | 0.0356 | 0.015 | -42.79
-17 | -1.525 | 0.03135 | 0.015 | -48.636
-16.5 | -1.522 | 0.02769 | 0.015 | -54.969
-16 | -1.513 | 0.02484 | 0.015 | -60.928
-15.5 | -1.501 | 0.02242 | 0.014 | -66.962
-15 | -1.486 | 0.02041 | 0.014 | -72.804
-14.5 | -1.467 | 0.0187 | 0.014 | -78.422
-14 | -1.443 | 0.01731 | 0.014 | -83.377
-13.5 | -1.416 | 0.01618 | 0.013 | -87.514
-13 | -1.386 | 0.01518 | 0.013 | -91.282
-12.5 | -1.351 | 0.01433 | 0.013 | -94.285
-12 | -1.314 | 0.01363 | 0.012 | -96.382
-11.5 | -1.273 | 0.01301 | 0.012 | -97.86
-11 | -1.23 | 0.01246 | 0.012 | -98.695
-10.5 | -1.184 | 0.01196 | 0.011 | -99.067
-10 | -1.136 | 0.01153 | 0.011 | -98.485
-9.5 | -1.086 | 0.01111 | 0.01 | -97.7
-9 | -1.034 | 0.01076 | 0.01 | -96.053
-8.5 | -0.98 | 0.01041 | 0.01 | -94.164
-8 | -0.925 | 0.00921 | 0.009 | -100.414
-7.5 | -0.868 | 0.00937 | 0.009 | -92.665
-7 | -0.811 | 0.00911 | 0.008 | -89.046
-6.5 | -0.752 | 0.00934 | 0.008 | -80.502
-6 | -0.693 | 0.00907 | 0.008 | -76.386
-5.5 | -0.633 | 0.00901 | 0.007 | -70.251
-5 | -0.572 | 0.00879 | 0.007 | -65.109
-4.5 | -0.511 | 0.00908 | 0.006 | -56.307
-4 | -0.449 | 0.00883 | 0.006 | -50.878
-3.5 | -0.387 | 0.00869 | 0.005 | -44.58
-3 | -0.325 | 0.00906 | 0.005 | -35.891
-2.5 | -0.263 | 0.00888 | 0.004 | -29.574
-2 | -0.2 | 0.00881 | 0.004 | -22.717
-1.5 | -0.137 | 0.0087 | 0.003 | -15.77
-1 | -0.074 | 0.00865 | 0.003 | -8.581
-0.5 | -0.011 | 0.00911 | 0.003 | -1.232
0 | 0.052 | 0.00901 | 0.002 | 5.752
0.5 | 0.115 | 0.00897 | 0.002 | 12.803
1 | 0.178 | 0.00846 | 0.001 | 21.007
1.5 | 0.241 | 0.0085 | 0.001 | 28.313
2 | 0.303 | 0.00852 | 0 | 35.602
2.5 | 0.366 | 0.0086 | 0 | 42.532
3 | 0.428 | 0.0087 | -0.001 | 49.253
3.5 | 0.49 | 0.00831 | -0.001 | 59.01
4 | 0.552 | 0.00879 | -0.002 | 62.867
4.5 | 0.614 | 0.00852 | -0.002 | 72.074
5 | 0.675 | 0.00867 | -0.003 | 77.85
5.5 | 0.736 | 0.00847 | -0.003 | 86.954
6 | 0.796 | 0.00872 | -0.004 | 91.297
6.5 | 0.856 | 0.00852 | -0.004 | 100.446
7 | 0.915 | 0.00843 | -0.005 | 108.461
7.5 | 0.973 | 0.00954 | -0.005 | 101.946
8 | 1.029 | 0.0099 | -0.005 | 103.998
8.5 | 1.085 | 0.01031 | -0.006 | 105.243
9 | 1.139 | 0.01078 | -0.006 | 105.657
9.5 | 1.191 | 0.01127 | -0.007 | 105.679
10 | 1.241 | 0.01183 | -0.007 | 104.939
10.5 | 1.289 | 0.01245 | -0.008 | 103.564
11 | 1.335 | 0.01317 | -0.008 | 101.336
11.5 | 1.378 | 0.01401 | -0.009 | 98.315
12 | 1.418 | 0.01495 | -0.009 | 94.891
12.5 | 1.456 | 0.01607 | -0.009 | 90.61
13 | 1.49 | 0.01749 | -0.01 | 85.2
13.5 | 1.522 | 0.01899 | -0.01 | 80.142
14 | 1.551 | 0.02064 | -0.011 | 75.159
14.5 | 1.577 | 0.02258 | -0.011 | 69.835
15 | 1.599 | 0.02476 | -0.011 | 64.569
15.5 | 1.618 | 0.02739 | -0.012 | 59.071
16 | 1.635 | 0.03007 | -0.012 | 54.361
16.5 | 1.648 | 0.03308 | -0.012 | 49.822
17 | 1.659 | 0.03637 | -0.013 | 45.609
17.5 | 1.666 | 0.0399 | -0.013 | 41.758
18 | 1.669 | 0.04377 | -0.013 | 38.142
18.5 | 1.67 | 0.048 | -0.014 | 34.794
19 | 1.668 | 0.0526 | -0.014 | 31.702
19.5 | 1.662 | 0.05761 | -0.014 | 28.856
20 | 1.655 | 0.06283 | -0.014 | 26.341

## 108. Re 10M Mach 0.10 (2)
BIGFOIL.COM POLAR EXPORT
Horten 18.00% thick 1.00% camber
Horten 18.00% thick 1.00% camber |  |  |  | Cl Max: | 1.687 | at alpha= | 19.5 | deg
XFOIL ncrit=9 |  |  |  | L/D Max: | 126.721 | at alpha= | 11 | deg
Re: | 10000000 |  |  | Cd Min: | 0.04562 | at alpha= | 20 | deg
Mach: | 0.1 |  |  | Cl=0 at alpha= | -0.52886 | deg
|  |  |  | @ Cl=0.1, Cd= | 0.0055476
|  |  |  | @ Cl=0.4, Cd= | 0.0055639
|  |  |  | @ Cl=0.6, Cd= | 0.0059473
alpha (deg) | Cl | Cd | Cm | Cl/Cd
-20 | -1.7333 | 0.03062 | -0.0534 | -56.6068
-19.5 | -1.7183 | 0.02768 | -0.0521 | -62.0773
-19 | -1.6993 | 0.0252 | -0.0505 | -67.4325
-18.5 | -1.6775 | 0.02308 | -0.0487 | -72.682
-18 | -1.6581 | 0.02095 | -0.0463 | -79.1456
-17.5 | -1.6347 | 0.0192 | -0.0437 | -85.1406
-17 | -1.6068 | 0.01781 | -0.0411 | -90.219
-16.5 | -1.5767 | 0.01663 | -0.0384 | -94.8106
-16 | -1.5485 | 0.01546 | -0.0352 | -100.1617
-15.5 | -1.5182 | 0.01448 | -0.0319 | -104.8481
-15 | -1.4863 | 0.01371 | -0.0284 | -108.4099
-14.5 | -1.4487 | 0.01291 | -0.026 | -112.2153
-14 | -1.3955 | 0.0122 | -0.0263 | -114.3852
-13.5 | -1.3504 | 0.01159 | -0.0247 | -116.5142
-13 | -1.2868 | 0.01092 | -0.0269 | -117.8388
-12.5 | -1.1624 | 0.01016 | -0.0417 | -114.4094
-12 | -1.0771 | 0.00972 | -0.0483 | -110.8128
-11.5 | -1.049 | 0.00946 | -0.0428 | -110.8879
-11 | -1.0158 | 0.00919 | -0.0382 | -110.5332
-10.5 | -0.9802 | 0.00889 | -0.0341 | -110.2587
-10 | -0.9438 | 0.00861 | -0.03 | -109.6167
-9.5 | -0.9074 | 0.00841 | -0.0257 | -107.8954
-9 | -0.8674 | 0.00818 | -0.0223 | -106.0391
-8.5 | -0.8221 | 0.00795 | -0.0199 | -103.4088
-8 | -0.7751 | 0.00773 | -0.0177 | -100.2717
-7.5 | -0.7268 | 0.00753 | -0.0159 | -96.5206
-7 | -0.6776 | 0.00734 | -0.0142 | -92.3161
-6.5 | -0.6278 | 0.00715 | -0.0126 | -87.8042
-6 | -0.5773 | 0.00697 | -0.0112 | -82.8264
-5.5 | -0.5263 | 0.00679 | -0.0098 | -77.511
-5 | -0.4746 | 0.00664 | -0.0086 | -71.4759
-4.5 | -0.4229 | 0.00648 | -0.0073 | -65.2623
-4 | -0.3702 | 0.00635 | -0.0063 | -58.2992
-3.5 | -0.3174 | 0.00621 | -0.0053 | -51.1111
-3 | -0.2639 | 0.00609 | -0.0044 | -43.3333
-2.5 | -0.2107 | 0.00599 | -0.0034 | -35.1753
-2 | -0.1578 | 0.00588 | -0.0024 | -26.8367
-1.5 | -0.1042 | 0.00581 | -0.0015 | -17.9346
-1 | -0.0506 | 0.00572 | -0.0007 | -8.8462
-0.5 | 0.0031 | 0.00564 | 0.0002 | 0.54965
0 | 0.0567 | 0.00558 | 0.001 | 10.1613
0.5 | 0.1102 | 0.00554 | 0.0019 | 19.8917
1 | 0.1631 | 0.0055 | 0.0029 | 29.6545
1.5 | 0.2161 | 0.00549 | 0.0038 | 39.3625
2 | 0.2694 | 0.0055 | 0.0047 | 48.9818
2.5 | 0.322 | 0.00551 | 0.0058 | 58.4392
3 | 0.3744 | 0.00553 | 0.0068 | 67.7034
3.5 | 0.4272 | 0.0056 | 0.0078 | 76.2857
4 | 0.479 | 0.00567 | 0.009 | 84.4797
4.5 | 0.5306 | 0.00577 | 0.0102 | 91.9584
5 | 0.5816 | 0.0059 | 0.0115 | 98.5763
5.5 | 0.6322 | 0.00603 | 0.0129 | 104.8425
6 | 0.682 | 0.00622 | 0.0144 | 109.6463
6.5 | 0.7312 | 0.00641 | 0.016 | 114.0718
7 | 0.7787 | 0.00662 | 0.0179 | 117.6284
7.5 | 0.8257 | 0.00683 | 0.02 | 120.8931
8 | 0.8709 | 0.00709 | 0.0223 | 122.835
8.5 | 0.9141 | 0.00737 | 0.025 | 124.0299
9 | 0.9546 | 0.00762 | 0.0283 | 125.2756
9.5 | 0.9848 | 0.00784 | 0.0337 | 125.6122
10 | 1.0112 | 0.00812 | 0.0398 | 124.532
10.5 | 1.0742 | 0.00854 | 0.0379 | 125.7845
11 | 1.1671 | 0.00921 | 0.0295 | 126.721
11.5 | 1.2399 | 0.00981 | 0.0253 | 126.3914
12 | 1.3029 | 0.01044 | 0.0231 | 124.7989
12.5 | 1.3416 | 0.01104 | 0.0259 | 121.5217
13 | 1.3941 | 0.01178 | 0.0255 | 118.3447
13.5 | 1.445 | 0.01258 | 0.0252 | 114.8649
14 | 1.4942 | 0.01342 | 0.025 | 111.3413
14.5 | 1.5306 | 0.0144 | 0.0269 | 106.2917
15 | 1.5533 | 0.01546 | 0.0312 | 100.4722
15.5 | 1.5728 | 0.01689 | 0.0352 | 93.1202
16 | 1.5963 | 0.01847 | 0.038 | 86.4266
16.5 | 1.6166 | 0.02046 | 0.0404 | 79.0127
17 | 1.638 | 0.0226 | 0.0423 | 72.4779
17.5 | 1.654 | 0.02528 | 0.0439 | 65.4272
18 | 1.667 | 0.02837 | 0.0452 | 58.7593
18.5 | 1.6798 | 0.03171 | 0.046 | 52.9738
19 | 1.6852 | 0.03584 | 0.0465 | 47.0201
19.5 | 1.687 | 0.04049 | 0.0466 | 41.6646
20 | 1.6859 | 0.04562 | 0.0462 | 36.9553

## 109. Re 10M Mach 0.25 (1)
BIGFOIL.COM POLAR EXPORT
Horten 18.00% thick 1.00% camber
Horten 18.00% thick 1.00% camber |  |  |  | Cl Max: | 1.578 | at alpha= | 16 | deg
JavaFoil+Calcfoil stall+Eppler ext transition |  |  |  | L/D Max: | 102.059 | at alpha= | 8.5 | deg
Re: | 10000000 |  |  | Cd Min: | 0.00823 | at alpha= | 4 | deg
Mach: | 0.25 |  |  | Cl=0 at alpha= | -0.40769 | deg
|  |  |  | @ Cl=0.1, Cd= | 0.0088317
|  |  |  | @ Cl=0.4, Cd= | 0.0083637
|  |  |  | @ Cl=0.6, Cd= | 0.00834
alpha (deg) | Cl | Cd | Cm | Cl/Cd
-20 | -1.192 | 0.10773 | 0.015 | -11.066
-19.5 | -1.231 | 0.09626 | 0.015 | -12.791
-19 | -1.269 | 0.08425 | 0.015 | -15.065
-18.5 | -1.304 | 0.07366 | 0.015 | -17.698
-18 | -1.335 | 0.06404 | 0.015 | -20.84
-17.5 | -1.363 | 0.0547 | 0.015 | -24.926
-17 | -1.387 | 0.04681 | 0.015 | -29.638
-16.5 | -1.407 | 0.03968 | 0.015 | -35.469
-16 | -1.42 | 0.0339 | 0.015 | -41.888
-15.5 | -1.427 | 0.02928 | 0.015 | -48.74
-15 | -1.428 | 0.02572 | 0.014 | -55.502
-14.5 | -1.423 | 0.02284 | 0.014 | -62.289
-14 | -1.413 | 0.02051 | 0.014 | -68.864
-13.5 | -1.397 | 0.01864 | 0.014 | -74.94
-13 | -1.376 | 0.01718 | 0.013 | -80.1
-12.5 | -1.349 | 0.01597 | 0.013 | -84.458
-12 | -1.317 | 0.01494 | 0.013 | -88.207
-11.5 | -1.282 | 0.01412 | 0.012 | -90.793
-11 | -1.243 | 0.01339 | 0.012 | -92.843
-10.5 | -1.2 | 0.01276 | 0.012 | -94.08
-10 | -1.154 | 0.0122 | 0.011 | -94.589
-9.5 | -1.105 | 0.01173 | 0.011 | -94.241
-9 | -1.054 | 0.01127 | 0.01 | -93.549
-8.5 | -1.001 | 0.01089 | 0.01 | -91.913
-8 | -0.945 | 0.01054 | 0.01 | -89.709
-7.5 | -0.889 | 0.00928 | 0.009 | -95.734
-7 | -0.83 | 0.00949 | 0.009 | -87.499
-6.5 | -0.771 | 0.00884 | 0.008 | -87.19
-6 | -0.71 | 0.00902 | 0.008 | -78.739
-5.5 | -0.649 | 0.00881 | 0.007 | -73.691
-5 | -0.587 | 0.009 | 0.007 | -65.216
-4.5 | -0.524 | 0.00882 | 0.006 | -59.464
-4 | -0.461 | 0.0091 | 0.006 | -50.684
-3.5 | -0.398 | 0.0089 | 0.005 | -44.699
-3 | -0.334 | 0.00875 | 0.005 | -38.169
-2.5 | -0.27 | 0.00863 | 0.005 | -31.253
-2 | -0.205 | 0.00899 | 0.004 | -22.849
-1.5 | -0.141 | 0.00886 | 0.004 | -15.902
-1 | -0.076 | 0.00884 | 0.003 | -8.63
-0.5 | -0.012 | 0.00874 | 0.003 | -1.318
0 | 0.053 | 0.00928 | 0.002 | 5.739
0.5 | 0.118 | 0.00866 | 0.002 | 13.624
1 | 0.183 | 0.00869 | 0.001 | 21.003
1.5 | 0.247 | 0.00868 | 0.001 | 28.478
2 | 0.312 | 0.00869 | 0 | 35.844
2.5 | 0.376 | 0.00833 | 0 | 45.123
3 | 0.44 | 0.00842 | -0.001 | 52.216
3.5 | 0.504 | 0.00856 | -0.001 | 58.812
4 | 0.567 | 0.00823 | -0.002 | 68.866
4.5 | 0.63 | 0.00844 | -0.002 | 74.697
5 | 0.693 | 0.00853 | -0.003 | 81.279
5.5 | 0.755 | 0.00834 | -0.003 | 90.53
6 | 0.817 | 0.00859 | -0.004 | 95.037
6.5 | 0.877 | 0.00929 | -0.004 | 94.415
7 | 0.937 | 0.00961 | -0.005 | 97.544
7.5 | 0.996 | 0.00997 | -0.005 | 99.857
8 | 1.053 | 0.01039 | -0.006 | 101.352
8.5 | 1.108 | 0.01086 | -0.006 | 102.059
9 | 1.162 | 0.0114 | -0.007 | 101.881
9.5 | 1.213 | 0.01201 | -0.007 | 100.99
10 | 1.262 | 0.01273 | -0.007 | 99.125
10.5 | 1.308 | 0.01353 | -0.008 | 96.675
11 | 1.351 | 0.01446 | -0.008 | 93.457
11.5 | 1.391 | 0.01554 | -0.009 | 89.492
12 | 1.428 | 0.01684 | -0.009 | 84.754
12.5 | 1.46 | 0.01853 | -0.01 | 78.828
13 | 1.489 | 0.02009 | -0.01 | 74.124
13.5 | 1.515 | 0.02209 | -0.01 | 68.556
14 | 1.536 | 0.02453 | -0.011 | 62.628
14.5 | 1.553 | 0.02714 | -0.011 | 57.234
15 | 1.566 | 0.0301 | -0.011 | 52.016
15.5 | 1.574 | 0.03337 | -0.012 | 47.173
16 | 1.578 | 0.03712 | -0.012 | 42.504
16.5 | 1.577 | 0.04144 | -0.012 | 38.058
17 | 1.573 | 0.0457 | -0.013 | 34.412
17.5 | 1.562 | 0.05088 | -0.013 | 30.709
18 | 1.546 | 0.05645 | -0.013 | 27.39
18.5 | 1.525 | 0.06246 | -0.014 | 24.424
19 | 1.5 | 0.06906 | -0.014 | 21.722
19.5 | 1.471 | 0.07611 | -0.014 | 19.324
20 | 1.437 | 0.08364 | -0.014 | 17.185

## 110. Re 10M Mach 0.25 (2)
BIGFOIL.COM POLAR EXPORT
Horten 18.00% thick 1.00% camber
Horten 18.00% thick 1.00% camber |  |  |  | Cl Max: | 1.6306 | at alpha= | 18 | deg
XFOIL ncrit=9 |  |  |  | L/D Max: | 122.296 | at alpha= | 11 | deg
Re: | 10000000 |  |  | Cd Min: | 0.06681 | at alpha= | 20 | deg
Mach: | 0.25 |  |  | Cl=0 at alpha= | -0.53741 | deg
|  |  |  | @ Cl=0.1, Cd= | 0.0056084
|  |  |  | @ Cl=0.4, Cd= | 0.0056407
|  |  |  | @ Cl=0.6, Cd= | 0.0060346
alpha (deg) | Cl | Cd | Cm | Cl/Cd
-12 | -1.0882 | 0.01033 | -0.0605 | -105.3437
-11.5 | -1.0597 | 0.01004 | -0.0544 | -105.5478
-11 | -1.0269 | 0.00968 | -0.0491 | -106.0847
-10.5 | -0.9906 | 0.00932 | -0.0444 | -106.2876
-10 | -0.952 | 0.00901 | -0.04 | -105.6604
-9.5 | -0.9138 | 0.00867 | -0.0354 | -105.3979
-9 | -0.8741 | 0.00839 | -0.0312 | -104.1836
-8.5 | -0.8359 | 0.00819 | -0.0265 | -102.0635
-8 | -0.7916 | 0.00796 | -0.023 | -99.4472
-7.5 | -0.7435 | 0.00772 | -0.0204 | -96.3083
-7 | -0.6941 | 0.0075 | -0.018 | -92.5467
-6.5 | -0.6434 | 0.00729 | -0.016 | -88.2579
-6 | -0.5916 | 0.00709 | -0.0141 | -83.4415
-5.5 | -0.5393 | 0.00691 | -0.0124 | -78.0463
-5 | -0.4863 | 0.00675 | -0.0108 | -72.0444
-4.5 | -0.4328 | 0.00659 | -0.0093 | -65.6753
-4 | -0.3789 | 0.00646 | -0.0079 | -58.6533
-3.5 | -0.3252 | 0.0063 | -0.0066 | -51.619
-3 | -0.2703 | 0.00616 | -0.0054 | -43.8799
-2.5 | -0.2155 | 0.00605 | -0.0043 | -35.6198
-2 | -0.1606 | 0.00595 | -0.0032 | -26.9916
-1.5 | -0.1058 | 0.00586 | -0.0021 | -18.0546
-1 | -0.0507 | 0.00579 | -0.0011 | -8.7565
-0.5 | 0.0041 | 0.00571 | 0 | 0.71804
0 | 0.0596 | 0.00566 | 0.001 | 10.53
0.5 | 0.1144 | 0.00559 | 0.002 | 20.4651
1 | 0.1691 | 0.00555 | 0.0031 | 30.4685
1.5 | 0.224 | 0.00554 | 0.0042 | 40.4332
2 | 0.2785 | 0.00555 | 0.0054 | 50.1802
2.5 | 0.3322 | 0.00557 | 0.0066 | 59.6409
3 | 0.386 | 0.00562 | 0.0079 | 68.6833
3.5 | 0.4402 | 0.0057 | 0.0091 | 77.2281
4 | 0.4934 | 0.00577 | 0.0106 | 85.5113
4.5 | 0.5462 | 0.00588 | 0.0121 | 92.8912
5 | 0.5984 | 0.00603 | 0.0137 | 99.2371
5.5 | 0.6503 | 0.00618 | 0.0154 | 105.2265
6 | 0.7006 | 0.00638 | 0.0175 | 109.8119
6.5 | 0.751 | 0.00658 | 0.0195 | 114.1337
7 | 0.7985 | 0.00682 | 0.0221 | 117.0821
7.5 | 0.8454 | 0.00705 | 0.0248 | 119.9149
8 | 0.8897 | 0.00733 | 0.028 | 121.3779
8.5 | 0.927 | 0.00759 | 0.0327 | 122.1344
9 | 0.958 | 0.00787 | 0.0386 | 121.7281
9.5 | 0.9887 | 0.00815 | 0.0445 | 121.3129
10 | 1.0233 | 0.00848 | 0.0494 | 120.6722
10.5 | 1.1274 | 0.00923 | 0.0397 | 122.1452
11 | 1.2144 | 0.00993 | 0.0337 | 122.2961
11.5 | 1.2832 | 0.01063 | 0.0314 | 120.715
12 | 1.3354 | 0.0114 | 0.0321 | 117.1404
12.5 | 1.3798 | 0.0123 | 0.0341 | 112.1789
13 | 1.4317 | 0.01334 | 0.0343 | 107.3238
13.5 | 1.483 | 0.01442 | 0.0344 | 102.8433
14 | 1.5165 | 0.0158 | 0.037 | 95.981
14.5 | 1.5363 | 0.01743 | 0.0415 | 88.1411
15 | 1.5576 | 0.0193 | 0.0452 | 80.7047
15.5 | 1.578 | 0.0216 | 0.048 | 73.0556
16 | 1.5946 | 0.02444 | 0.0502 | 65.2455
16.5 | 1.6131 | 0.02739 | 0.0519 | 58.8938
17 | 1.6217 | 0.03129 | 0.0532 | 51.8281
17.5 | 1.6284 | 0.03559 | 0.054 | 45.7544
18 | 1.6306 | 0.04049 | 0.0543 | 40.2717
18.5 | 1.6258 | 0.04622 | 0.054 | 35.1752
19 | 1.615 | 0.05279 | 0.0532 | 30.5929
19.5 | 1.609 | 0.059 | 0.0521 | 27.2712
20 | 1.5898 | 0.06681 | 0.0502 | 23.7958

## 111. Re 10M Mach 0.50 (1)
BIGFOIL.COM POLAR EXPORT
Horten 18.00% thick 1.00% camber
Horten 18.00% thick 1.00% camber |  |  |  | Cl Max: | 1.304 | at alpha= | 10.5 | deg
JavaFoil+Calcfoil stall+Eppler ext transition |  |  |  | L/D Max: | 88.769 | at alpha= | 7 | deg
Re: | 10000000 |  |  | Cd Min: | 0.00799 | at alpha= | 2.5 | deg
Mach: | 0.5 |  |  | Cl=0 at alpha= | -0.40972 | deg
|  |  |  | @ Cl=0.1, Cd= | 0.0084315
|  |  |  | @ Cl=0.4, Cd= | 0.0080533
|  |  |  | @ Cl=0.6, Cd= | 0.0081729
alpha (deg) | Cl | Cd | Cm | Cl/Cd
-15 | -0.849 | 0.09129 | 0.012 | -9.305
-14.5 | -0.809 | 0.09999 | 0.011 | -8.09
-14 | -0.829 | 0.05973 | 0.013 | -13.871
-13.5 | -0.785 | 0.06693 | 0.012 | -11.725
-13 | -0.749 | 0.06888 | 0.012 | -10.878
-12.5 | -0.721 | 0.06569 | 0.011 | -10.981
-12 | -0.708 | 0.05296 | 0.012 | -13.373
-11.5 | -0.667 | 0.05872 | 0.011 | -11.359
-11 | -1.012 | 0.02908 | 0.012 | -34.807
-10.5 | -1.11 | 0.0215 | 0.012 | -51.615
-10 | -1.132 | 0.01808 | 0.012 | -62.593
-9.5 | -1.124 | 0.01606 | 0.012 | -70.019
-9 | -1.099 | 0.01461 | 0.011 | -75.222
-8.5 | -1.062 | 0.01353 | 0.011 | -78.473
-8 | -1.016 | 0.01266 | 0.011 | -80.209
-7.5 | -0.964 | 0.01194 | 0.01 | -80.71
-7 | -0.907 | 0.01134 | 0.01 | -79.96
-6.5 | -0.846 | 0.01085 | 0.009 | -78.008
-6 | -0.783 | 0.01041 | 0.009 | -75.219
-5.5 | -0.718 | 0.01003 | 0.008 | -71.58
-5 | -0.651 | 0.00878 | 0.008 | -74.064
-4.5 | -0.582 | 0.00896 | 0.007 | -64.981
-4 | -0.513 | 0.00875 | 0.007 | -58.596
-3.5 | -0.443 | 0.00898 | 0.006 | -49.301
-3 | -0.372 | 0.00838 | 0.006 | -44.385
-2.5 | -0.301 | 0.00867 | 0.005 | -34.705
-2 | -0.229 | 0.00848 | 0.005 | -27.037
-1.5 | -0.157 | 0.00885 | 0.004 | -17.775
-1 | -0.085 | 0.00878 | 0.003 | -9.702
-0.5 | -0.013 | 0.00868 | 0.003 | -1.481
0 | 0.059 | 0.00819 | 0.002 | 7.255
0.5 | 0.132 | 0.00862 | 0.002 | 15.271
1 | 0.204 | 0.00861 | 0.001 | 23.655
1.5 | 0.276 | 0.00825 | 0.001 | 33.392
2 | 0.347 | 0.00823 | 0 | 42.198
2.5 | 0.419 | 0.00799 | 0 | 52.374
3 | 0.49 | 0.00813 | -0.001 | 60.214
3.5 | 0.56 | 0.00831 | -0.001 | 67.404
4 | 0.63 | 0.00807 | -0.002 | 78.032
4.5 | 0.699 | 0.00913 | -0.002 | 76.595
5 | 0.768 | 0.00947 | -0.003 | 81.044
5.5 | 0.835 | 0.00986 | -0.004 | 84.617
6 | 0.9 | 0.01033 | -0.004 | 87.149
6.5 | 0.963 | 0.01089 | -0.005 | 88.468
7 | 1.024 | 0.01154 | -0.005 | 88.769
7.5 | 1.082 | 0.01238 | -0.006 | 87.419
8 | 1.135 | 0.01336 | -0.006 | 84.987
8.5 | 1.184 | 0.01475 | -0.007 | 80.279
9 | 1.227 | 0.01625 | -0.007 | 75.511
9.5 | 1.263 | 0.01811 | -0.008 | 69.726
10 | 1.289 | 0.02049 | -0.008 | 62.892
10.5 | 1.304 | 0.02348 | -0.008 | 55.531
11 | 1.3 | 0.02733 | -0.009 | 47.572
11.5 | 1.269 | 0.03252 | -0.009 | 39.036
12 | 1.181 | 0.04043 | -0.009 | 29.201
12.5 | 0.805 | 0.05323 | -0.01 | 15.124
13 | 0.837 | 0.05314 | -0.01 | 15.757
13.5 | 0.86 | 0.0601 | -0.01 | 14.308
14 | 0.882 | 0.06743 | -0.011 | 13.078
14.5 | 0.908 | 0.07195 | -0.011 | 12.615
15 | 0.938 | 0.07312 | -0.011 | 12.831
15.5 | 0.96 | 0.08224 | -0.011 | 11.673

## 112. Re 10M Mach 0.50 (2)
BIGFOIL.COM POLAR EXPORT
Horten 18.00% thick 1.00% camber
Horten 18.00% thick 1.00% camber |  |  |  | Cl Max: | 1.4946 | at alpha= | 13.5 | deg
XFOIL ncrit=9 |  |  |  | L/D Max: | 111.048 | at alpha= | 7 | deg
Re: | 10000000 |  |  | Cd Min: | 0.13052 | at alpha= | -18.5 | deg
Mach: | 0.5 |  |  | Cl=0 at alpha= | -0.59754 | deg
|  |  |  | @ Cl=0.1, Cd= | 0.0059085
|  |  |  | @ Cl=0.4, Cd= | 0.0059305
|  |  |  | @ Cl=0.6, Cd= | 0.0063062
alpha (deg) | Cl | Cd | Cm | Cl/Cd
-18.5 | -1.0784 | 0.13052 | -0.0405 | -8.2623
-18 | -1.1171 | 0.1181 | -0.049 | -9.4589
-17.5 | -1.1601 | 0.10583 | -0.0572 | -10.9619
-17 | -1.2044 | 0.09395 | -0.0646 | -12.8196
-16.5 | -1.2486 | 0.08248 | -0.0713 | -15.1382
-16 | -1.2898 | 0.07165 | -0.077 | -18.0014
-15.5 | -1.332 | 0.06107 | -0.082 | -21.811
-15 | -1.371 | 0.0511 | -0.086 | -26.8297
-14.5 | -1.4079 | 0.04174 | -0.0887 | -33.7302
-14 | -1.4382 | 0.03351 | -0.0893 | -42.9185
-13.5 | -1.4567 | 0.02686 | -0.0871 | -54.2331
-13 | -1.4447 | 0.02183 | -0.0843 | -66.1796
-12.5 | -1.4127 | 0.01859 | -0.0796 | -75.9925
-12 | -1.307 | 0.01623 | -0.0839 | -80.5299
-11 | -1.0867 | 0.01309 | -0.0939 | -83.0176
-10.5 | -1.041 | 0.01214 | -0.0882 | -85.7496
-10 | -0.9985 | 0.0113 | -0.0818 | -88.3628
-9.5 | -0.9545 | 0.01061 | -0.0755 | -89.9623
-9 | -0.9091 | 0.01004 | -0.0692 | -90.5478
-8.5 | -0.8645 | 0.0095 | -0.0629 | -91
-8 | -0.8187 | 0.00905 | -0.0567 | -90.4641
-7.5 | -0.7712 | 0.00864 | -0.0509 | -89.2593
-7 | -0.7237 | 0.00827 | -0.0451 | -87.5091
-6.5 | -0.6754 | 0.00793 | -0.0395 | -85.1702
-6 | -0.6266 | 0.00763 | -0.0341 | -82.1232
-5.5 | -0.5812 | 0.00746 | -0.0281 | -77.9088
-5 | -0.5274 | 0.00725 | -0.0238 | -72.7448
-4.5 | -0.4704 | 0.00706 | -0.0203 | -66.6289
-4 | -0.4117 | 0.00688 | -0.0173 | -59.8401
-3.5 | -0.3527 | 0.00669 | -0.0144 | -52.7205
-3 | -0.2929 | 0.00652 | -0.0118 | -44.9233
-2.5 | -0.2324 | 0.00639 | -0.0095 | -36.3693
-2 | -0.1715 | 0.00628 | -0.0073 | -27.3089
-1.5 | -0.1114 | 0.00616 | -0.005 | -18.0844
-1 | -0.0491 | 0.00609 | -0.0032 | -8.0624
-0.5 | 0.0119 | 0.00597 | -0.0012 | 1.9933
0 | 0.0737 | 0.00593 | 0.0007 | 12.4283
0.5 | 0.1349 | 0.00588 | 0.0026 | 22.9422
1 | 0.1954 | 0.00585 | 0.0047 | 33.4017
1.5 | 0.2561 | 0.00585 | 0.0068 | 43.7778
2 | 0.3168 | 0.00588 | 0.009 | 53.8776
2.5 | 0.377 | 0.0059 | 0.0113 | 63.8983
3 | 0.4373 | 0.00598 | 0.0136 | 73.1271
3.5 | 0.4964 | 0.00605 | 0.0163 | 82.0496
4 | 0.5544 | 0.00618 | 0.0193 | 89.7087
4.5 | 0.6122 | 0.00634 | 0.0224 | 96.5615
5 | 0.6673 | 0.00651 | 0.0261 | 102.5038
5.5 | 0.72 | 0.00677 | 0.0304 | 106.3516
6 | 0.7635 | 0.00697 | 0.0366 | 109.5409
6.5 | 0.8055 | 0.00726 | 0.0431 | 110.9504
7 | 0.8473 | 0.00763 | 0.0496 | 111.0485
7.5 | 0.8862 | 0.00805 | 0.0565 | 110.087
8 | 0.9241 | 0.00855 | 0.0635 | 108.0819
8.5 | 0.9624 | 0.00911 | 0.0702 | 105.6422
9 | 1.004 | 0.00983 | 0.076 | 102.1363
9.5 | 1.147 | 0.01111 | 0.0633 | 103.2403
10 | 1.2215 | 0.01239 | 0.0627 | 98.5876
10.5 | 1.3028 | 0.01404 | 0.0608 | 92.792
11 | 1.344 | 0.01613 | 0.0646 | 83.323
11.5 | 1.4005 | 0.01873 | 0.0648 | 74.7731
12 | 1.4506 | 0.02188 | 0.065 | 66.298
12.5 | 1.4831 | 0.02552 | 0.0667 | 58.1152
13 | 1.4912 | 0.0298 | 0.0703 | 50.0403
13.5 | 1.4946 | 0.03455 | 0.0733 | 43.259
14 | 1.4863 | 0.04039 | 0.0752 | 36.7987
14.5 | 1.4768 | 0.04673 | 0.0761 | 31.6028
15 | 1.4586 | 0.054 | 0.0758 | 27.0111
15.5 | 1.4332 | 0.0621 | 0.0744 | 23.0789
16 | 1.4068 | 0.07061 | 0.0723 | 19.9235
16.5 | 1.3805 | 0.07946 | 0.0694 | 17.3735
17 | 1.3442 | 0.08949 | 0.0652 | 15.0207
17.5 | 1.3074 | 0.09995 | 0.0602 | 13.0805
18 | 1.2784 | 0.11011 | 0.055 | 11.6102
18.5 | 1.2466 | 0.12088 | 0.049 | 10.3127

## 113. Re 12M Mach 0.00 (1)
BIGFOIL.COM POLAR EXPORT
Horten 18.00% thick 1.00% camber
Horten 18.00% thick 1.00% camber |  |  |  | Cl Max: | 1.691 | at alpha= | 18.5 | deg
JavaFoil+Calcfoil stall+Eppler ext transition |  |  |  | L/D Max: | 108.194 | at alpha= | 9.5 | deg
Re: | 12000000 |  |  | Cd Min: | 0.00841 | at alpha= | 1.5 | deg
Mach: | 0 |  |  | Cl=0 at alpha= | -0.4127 | deg
|  |  |  | @ Cl=0.1, Cd= | 0.0088423
|  |  |  | @ Cl=0.4, Cd= | 0.0085929
|  |  |  | @ Cl=0.6, Cd= | 0.0088593
alpha (deg) | Cl | Cd | Cm | Cl/Cd
-20 | -1.515 | 0.06003 | 0.016 | -25.245
-19.5 | -1.527 | 0.05288 | 0.016 | -28.881
-19 | -1.536 | 0.04652 | 0.016 | -33.025
-18.5 | -1.543 | 0.04115 | 0.016 | -37.482
-18 | -1.546 | 0.03626 | 0.015 | -42.65
-17.5 | -1.547 | 0.03208 | 0.015 | -48.225
-17 | -1.545 | 0.02843 | 0.015 | -54.338
-16.5 | -1.539 | 0.0253 | 0.015 | -60.835
-16 | -1.528 | 0.02281 | 0.015 | -67.003
-15.5 | -1.513 | 0.02075 | 0.014 | -72.923
-15 | -1.495 | 0.01905 | 0.014 | -78.482
-14.5 | -1.474 | 0.0176 | 0.014 | -83.737
-14 | -1.448 | 0.01638 | 0.014 | -88.425
-13.5 | -1.42 | 0.01535 | 0.013 | -92.505
-13 | -1.388 | 0.01449 | 0.013 | -95.805
-12.5 | -1.352 | 0.01376 | 0.013 | -98.266
-12 | -1.313 | 0.0131 | 0.012 | -100.247
-11.5 | -1.272 | 0.01255 | 0.012 | -101.326
-11 | -1.228 | 0.01203 | 0.012 | -102.031
-10.5 | -1.182 | 0.01156 | 0.011 | -102.203
-10 | -1.133 | 0.01117 | 0.011 | -101.454
-9.5 | -1.082 | 0.01078 | 0.01 | -100.366
-9 | -1.03 | 0.01045 | 0.01 | -98.568
-8.5 | -0.976 | 0.00922 | 0.01 | -105.941
-8 | -0.921 | 0.00941 | 0.009 | -97.944
-7.5 | -0.865 | 0.00912 | 0.009 | -94.827
-7 | -0.807 | 0.00932 | 0.008 | -86.62
-6.5 | -0.749 | 0.00909 | 0.008 | -82.399
-6 | -0.69 | 0.00935 | 0.008 | -73.753
-5.5 | -0.63 | 0.00916 | 0.007 | -68.81
-5 | -0.57 | 0.00944 | 0.007 | -60.35
-4.5 | -0.509 | 0.00889 | 0.006 | -57.193
-4 | -0.447 | 0.00867 | 0.006 | -51.592
-3.5 | -0.386 | 0.00912 | 0.005 | -42.282
-3 | -0.324 | 0.00887 | 0.005 | -36.49
-2.5 | -0.261 | 0.00878 | 0.004 | -29.771
-2 | -0.199 | 0.00859 | 0.004 | -23.181
-1.5 | -0.137 | 0.00856 | 0.003 | -15.956
-1 | -0.074 | 0.00898 | 0.003 | -8.225
-0.5 | -0.011 | 0.00896 | 0.003 | -1.246
0 | 0.052 | 0.00885 | 0.002 | 5.825
0.5 | 0.114 | 0.00884 | 0.002 | 12.927
1 | 0.177 | 0.00889 | 0.001 | 19.888
1.5 | 0.239 | 0.00841 | 0.001 | 28.471
2 | 0.302 | 0.00842 | 0 | 35.861
2.5 | 0.364 | 0.0085 | 0 | 42.836
3 | 0.426 | 0.00866 | -0.001 | 49.226
3.5 | 0.488 | 0.00861 | -0.001 | 56.669
4 | 0.55 | 0.00872 | -0.002 | 63.042
4.5 | 0.611 | 0.00889 | -0.002 | 68.782
5 | 0.672 | 0.00858 | -0.003 | 78.355
5.5 | 0.733 | 0.00881 | -0.003 | 83.175
6 | 0.793 | 0.00857 | -0.004 | 92.532
6.5 | 0.852 | 0.00841 | -0.004 | 101.286
7 | 0.911 | 0.00868 | -0.005 | 104.972
7.5 | 0.969 | 0.00938 | -0.005 | 103.229
8 | 1.025 | 0.00971 | -0.005 | 105.608
8.5 | 1.081 | 0.01009 | -0.006 | 107.13
9 | 1.135 | 0.0105 | -0.006 | 108.07
9.5 | 1.188 | 0.01098 | -0.007 | 108.194
10 | 1.238 | 0.01145 | -0.007 | 108.169
10.5 | 1.287 | 0.01204 | -0.008 | 106.881
11 | 1.333 | 0.01268 | -0.008 | 105.149
11.5 | 1.377 | 0.01363 | -0.009 | 101.04
12 | 1.418 | 0.01446 | -0.009 | 98.063
12.5 | 1.457 | 0.01527 | -0.009 | 95.41
13 | 1.492 | 0.01657 | -0.01 | 90.032
13.5 | 1.525 | 0.01789 | -0.01 | 85.234
14 | 1.555 | 0.01939 | -0.011 | 80.199
14.5 | 1.582 | 0.02113 | -0.011 | 74.889
15 | 1.606 | 0.0233 | -0.011 | 68.925
15.5 | 1.627 | 0.02547 | -0.012 | 63.887
16 | 1.645 | 0.02797 | -0.012 | 58.804
16.5 | 1.66 | 0.0307 | -0.012 | 54.078
17 | 1.673 | 0.0337 | -0.013 | 49.634
17.5 | 1.683 | 0.03689 | -0.013 | 45.62
18 | 1.688 | 0.04054 | -0.013 | 41.647
18.5 | 1.691 | 0.04444 | -0.014 | 38.054
19 | 1.691 | 0.04872 | -0.014 | 34.719
19.5 | 1.69 | 0.05321 | -0.014 | 31.75
20 | 1.685 | 0.05793 | -0.014 | 29.094

## 114. Re 12M Mach 0.00 (2)
BIGFOIL.COM POLAR EXPORT
Horten 18.00% thick 1.00% camber
Horten 18.00% thick 1.00% camber |  |  |  | Cl Max: | 1.0483 | at alpha= | 10.5 | deg
XFOIL ncrit=9 |  |  |  | L/D Max: | 128.706 | at alpha= | 9.5 | deg
Re: | 12000000 |  |  | Cd Min: | 0.00971 | at alpha= | -12.5 | deg
Mach: | 0 |  |  | Cl=0 at alpha= | -0.52985 | deg
|  |  |  | @ Cl=0.1, Cd= | 0.0055036
|  |  |  | @ Cl=0.4, Cd= | 0.0055088
|  |  |  | @ Cl=0.6, Cd= | 0.0058928
alpha (deg) | Cl | Cd | Cm | Cl/Cd
-12.5 | -1.118 | 0.00971 | -0.0486 | -115.139
-12 | -1.0914 | 0.00947 | -0.043 | -115.2482
-11.5 | -1.0594 | 0.00919 | -0.0384 | -115.2775
-11 | -1.024 | 0.00892 | -0.0344 | -114.7982
-10.5 | -0.9889 | 0.00863 | -0.0302 | -114.5886
-10 | -0.9524 | 0.00841 | -0.0262 | -113.2461
-9.5 | -0.9152 | 0.0082 | -0.0223 | -111.6098
-9 | -0.8704 | 0.00797 | -0.0199 | -109.2095
-8.5 | -0.8239 | 0.00776 | -0.0179 | -106.1727
-8 | -0.7764 | 0.00755 | -0.016 | -102.8344
-7.5 | -0.7283 | 0.00735 | -0.0143 | -99.0884
-7 | -0.679 | 0.00716 | -0.0127 | -94.8324
-6.5 | -0.629 | 0.00697 | -0.0113 | -90.2439
-6 | -0.5783 | 0.00681 | -0.01 | -84.9192
-5.5 | -0.5271 | 0.00664 | -0.0087 | -79.3825
-5 | -0.475 | 0.0065 | -0.0077 | -73.0769
-4.5 | -0.4226 | 0.00635 | -0.0067 | -66.5512
-4 | -0.3699 | 0.00622 | -0.0058 | -59.4695
-3.5 | -0.317 | 0.00611 | -0.0048 | -51.8822
-3 | -0.2642 | 0.006 | -0.0039 | -44.0333
-2.5 | -0.2111 | 0.0059 | -0.003 | -35.7797
-2 | -0.1579 | 0.0058 | -0.0022 | -27.2241
-1.5 | -0.1036 | 0.00572 | -0.0015 | -18.1119
-1 | -0.0504 | 0.00563 | -0.0006 | -8.952
-0.5 | 0.0032 | 0.00558 | 0.0001 | 0.57348
0 | 0.0562 | 0.00552 | 0.001 | 10.1812
0.5 | 0.1097 | 0.0055 | 0.0018 | 19.9455
1 | 0.1631 | 0.00546 | 0.0026 | 29.8718
1.5 | 0.2168 | 0.00545 | 0.0034 | 39.7798
2 | 0.2697 | 0.00543 | 0.0043 | 49.6685
2.5 | 0.3223 | 0.00544 | 0.0052 | 59.2463
3 | 0.3744 | 0.00547 | 0.0062 | 68.4461
3.5 | 0.4272 | 0.00555 | 0.0071 | 76.973
4 | 0.4785 | 0.00562 | 0.0083 | 85.1423
4.5 | 0.5301 | 0.00573 | 0.0094 | 92.5131
5 | 0.581 | 0.00584 | 0.0106 | 99.4863
5.5 | 0.6314 | 0.00598 | 0.0119 | 105.5853
6 | 0.6812 | 0.00614 | 0.0134 | 110.9446
6.5 | 0.7305 | 0.00633 | 0.0148 | 115.4028
7 | 0.7787 | 0.00652 | 0.0165 | 119.4325
7.5 | 0.8256 | 0.00673 | 0.0184 | 122.6746
8 | 0.8717 | 0.00697 | 0.0205 | 125.0646
8.5 | 0.916 | 0.00723 | 0.0229 | 126.6943
9 | 0.958 | 0.00747 | 0.0257 | 128.2463
9.5 | 0.9949 | 0.00773 | 0.0295 | 128.7063
10 | 1.0212 | 0.00798 | 0.0355 | 127.9699
10.5 | 1.0483 | 0.0082 | 0.0413 | 127.8415

## 115. Re 12M Mach 0.10 (1)
BIGFOIL.COM POLAR EXPORT
Horten 18.00% thick 1.00% camber
Horten 18.00% thick 1.00% camber |  |  |  | Cl Max: | 1.673 | at alpha= | 18 | deg
JavaFoil+Calcfoil stall+Eppler ext transition |  |  |  | L/D Max: | 109.465 | at alpha= | 7 | deg
Re: | 12000000 |  |  | Cd Min: | 0.0083 | at alpha= | 3.5 | deg
Mach: | 0.1 |  |  | Cl=0 at alpha= | -0.4127 | deg
|  |  |  | @ Cl=0.1, Cd= | 0.0088995
|  |  |  | @ Cl=0.4, Cd= | 0.0086048
|  |  |  | @ Cl=0.6, Cd= | 0.0088816
alpha (deg) | Cl | Cd | Cm | Cl/Cd
-20 | -1.479 | 0.06511 | 0.016 | -22.715
-19.5 | -1.495 | 0.05701 | 0.016 | -26.216
-19 | -1.507 | 0.05027 | 0.016 | -29.975
-18.5 | -1.516 | 0.04431 | 0.016 | -34.222
-18 | -1.524 | 0.03883 | 0.015 | -39.233
-17.5 | -1.528 | 0.03416 | 0.015 | -44.723
-17 | -1.528 | 0.03008 | 0.015 | -50.811
-16.5 | -1.526 | 0.02661 | 0.015 | -57.324
-16 | -1.517 | 0.02384 | 0.015 | -63.651
-15.5 | -1.505 | 0.02156 | 0.015 | -69.801
-15 | -1.489 | 0.0197 | 0.014 | -75.582
-14.5 | -1.469 | 0.01813 | 0.014 | -81.019
-14 | -1.446 | 0.01679 | 0.014 | -86.103
-13.5 | -1.418 | 0.01569 | 0.013 | -90.413
-13 | -1.388 | 0.01478 | 0.013 | -93.916
-12.5 | -1.353 | 0.01398 | 0.013 | -96.768
-12 | -1.315 | 0.01329 | 0.012 | -98.975
-11.5 | -1.274 | 0.01271 | 0.012 | -100.25
-11 | -1.231 | 0.01217 | 0.012 | -101.15
-10.5 | -1.185 | 0.01171 | 0.011 | -101.196
-10 | -1.137 | 0.01127 | 0.011 | -100.895
-9.5 | -1.086 | 0.01089 | 0.01 | -99.704
-9 | -1.034 | 0.01052 | 0.01 | -98.266
-8.5 | -0.98 | 0.00926 | 0.01 | -105.861
-8 | -0.925 | 0.00946 | 0.009 | -97.752
-7.5 | -0.869 | 0.0092 | 0.009 | -94.381
-7 | -0.811 | 0.00939 | 0.008 | -86.326
-6.5 | -0.752 | 0.00915 | 0.008 | -82.259
-6 | -0.693 | 0.00938 | 0.008 | -73.869
-5.5 | -0.633 | 0.00921 | 0.007 | -68.709
-5 | -0.572 | 0.00915 | 0.007 | -62.559
-4.5 | -0.511 | 0.00893 | 0.006 | -57.256
-4 | -0.449 | 0.0087 | 0.006 | -51.683
-3.5 | -0.387 | 0.00911 | 0.005 | -42.521
-3 | -0.325 | 0.00899 | 0.005 | -36.174
-2.5 | -0.263 | 0.00877 | 0.004 | -29.965
-2 | -0.2 | 0.0087 | 0.004 | -22.998
-1.5 | -0.137 | 0.0086 | 0.003 | -15.948
-1 | -0.074 | 0.00911 | 0.003 | -8.155
-0.5 | -0.011 | 0.00901 | 0.003 | -1.245
0 | 0.052 | 0.00893 | 0.002 | 5.806
0.5 | 0.115 | 0.00889 | 0.002 | 12.913
1 | 0.178 | 0.0089 | 0.001 | 19.975
1.5 | 0.241 | 0.00845 | 0.001 | 28.486
2 | 0.303 | 0.00847 | 0 | 35.815
2.5 | 0.366 | 0.00855 | 0 | 42.77
3 | 0.428 | 0.00865 | -0.001 | 49.523
3.5 | 0.49 | 0.0083 | -0.001 | 59.067
4 | 0.552 | 0.00875 | -0.002 | 63.142
4.5 | 0.614 | 0.00892 | -0.002 | 68.845
5 | 0.675 | 0.00863 | -0.003 | 78.288
5.5 | 0.736 | 0.00884 | -0.003 | 83.326
6 | 0.797 | 0.00866 | -0.004 | 92.007
6.5 | 0.856 | 0.00845 | -0.004 | 101.288
7 | 0.915 | 0.00836 | -0.005 | 109.465
7.5 | 0.973 | 0.00944 | -0.005 | 103.045
8 | 1.03 | 0.00979 | -0.005 | 105.167
8.5 | 1.085 | 0.01018 | -0.006 | 106.672
9 | 1.139 | 0.01062 | -0.006 | 107.269
9.5 | 1.192 | 0.01109 | -0.007 | 107.502
10 | 1.242 | 0.01161 | -0.007 | 106.971
10.5 | 1.291 | 0.0122 | -0.008 | 105.78
11 | 1.337 | 0.01288 | -0.008 | 103.805
11.5 | 1.38 | 0.01388 | -0.009 | 99.422
12 | 1.421 | 0.01455 | -0.009 | 97.627
12.5 | 1.458 | 0.01559 | -0.009 | 93.551
13 | 1.493 | 0.01696 | -0.01 | 88.033
13.5 | 1.525 | 0.01838 | -0.01 | 82.999
14 | 1.554 | 0.01995 | -0.011 | 77.927
14.5 | 1.58 | 0.02178 | -0.011 | 72.544
15 | 1.603 | 0.02385 | -0.011 | 67.199
15.5 | 1.622 | 0.02637 | -0.012 | 61.517
16 | 1.638 | 0.02901 | -0.012 | 56.467
16.5 | 1.652 | 0.03187 | -0.012 | 51.829
17 | 1.662 | 0.03507 | -0.013 | 47.402
17.5 | 1.67 | 0.03843 | -0.013 | 43.456
18 | 1.673 | 0.04229 | -0.013 | 39.561
18.5 | 1.673 | 0.04642 | -0.014 | 36.049
19 | 1.671 | 0.05095 | -0.014 | 32.798
19.5 | 1.666 | 0.0556 | -0.014 | 29.967
20 | 1.659 | 0.0607 | -0.014 | 27.325

## 116. Re 12M Mach 0.10 (2)
BIGFOIL.COM POLAR EXPORT
Horten 18.00% thick 1.00% camber
Horten 18.00% thick 1.00% camber |  |  |  | Cl Max: | 1.7142 | at alpha= | 20 | deg
XFOIL ncrit=9 |  |  |  | L/D Max: | 129.222 | at alpha= | 11.5 | deg
Re: | 12000000 |  |  | Cd Min: | 0.04285 | at alpha= | 20 | deg
Mach: | 0.1 |  |  | Cl=0 at alpha= | -0.53247 | deg
|  |  |  | @ Cl=0.1, Cd= | 0.0055139
|  |  |  | @ Cl=0.4, Cd= | 0.0055152
|  |  |  | @ Cl=0.6, Cd= | 0.0058934
alpha (deg) | Cl | Cd | Cm | Cl/Cd
-20 | -1.7528 | 0.0291 | -0.0529 | -60.2337
-19.5 | -1.7387 | 0.02619 | -0.0513 | -66.3879
-19 | -1.7211 | 0.02373 | -0.0494 | -72.5284
-18.5 | -1.6979 | 0.02178 | -0.0474 | -77.9568
-18 | -1.6723 | 0.0201 | -0.0452 | -83.199
-17.5 | -1.6483 | 0.01844 | -0.0425 | -89.3872
-17 | -1.6222 | 0.01702 | -0.0396 | -95.3114
-16.5 | -1.5927 | 0.01586 | -0.0367 | -100.4224
-16 | -1.5606 | 0.01492 | -0.0338 | -104.5979
-15.5 | -1.5312 | 0.01395 | -0.0302 | -109.7634
-15 | -1.4954 | 0.01315 | -0.0275 | -113.7186
-14.5 | -1.4434 | 0.01247 | -0.0276 | -115.7498
-14 | -1.3876 | 0.01173 | -0.0285 | -118.295
-13.5 | -1.3467 | 0.01115 | -0.026 | -120.7803
-13 | -1.2334 | 0.0104 | -0.0385 | -118.5962
-12.5 | -1.1193 | 0.00982 | -0.0511 | -113.9817
-12 | -1.0945 | 0.00956 | -0.0451 | -114.4874
-11.5 | -1.0609 | 0.00929 | -0.0406 | -114.1981
-11 | -1.0263 | 0.00899 | -0.0363 | -114.1602
-10.5 | -0.9907 | 0.0087 | -0.0321 | -113.8736
-10 | -0.9531 | 0.00846 | -0.0282 | -112.6596
-9.5 | -0.9183 | 0.00825 | -0.0236 | -111.3091
-9 | -0.8737 | 0.00802 | -0.0211 | -108.9401
-8.5 | -0.8273 | 0.00781 | -0.0189 | -105.9283
-8 | -0.78 | 0.00758 | -0.0168 | -102.9024
-7.5 | -0.7317 | 0.00737 | -0.015 | -99.2809
-7 | -0.6822 | 0.00718 | -0.0133 | -95.0139
-6.5 | -0.6319 | 0.007 | -0.0118 | -90.2714
-6 | -0.5811 | 0.00683 | -0.0105 | -85.0805
-5.5 | -0.5297 | 0.00666 | -0.0092 | -79.5345
-5 | -0.4774 | 0.00652 | -0.008 | -73.2209
-4.5 | -0.4247 | 0.00637 | -0.007 | -66.6719
-4 | -0.3717 | 0.00624 | -0.006 | -59.5673
-3.5 | -0.3184 | 0.00612 | -0.0051 | -52.0261
-3 | -0.2652 | 0.00601 | -0.0041 | -44.1265
-2.5 | -0.212 | 0.00591 | -0.0032 | -35.8714
-2 | -0.1585 | 0.00581 | -0.0023 | -27.2806
-1.5 | -0.104 | 0.00573 | -0.0016 | -18.1501
-1 | -0.0504 | 0.00564 | -0.0007 | -8.9362
-0.5 | 0.0035 | 0.00558 | 0.0001 | 0.62724
0 | 0.0568 | 0.00553 | 0.001 | 10.2712
0.5 | 0.1105 | 0.00551 | 0.0018 | 20.0544
1 | 0.1642 | 0.00547 | 0.0027 | 30.0183
1.5 | 0.2182 | 0.00546 | 0.0035 | 39.9634
2 | 0.2713 | 0.00544 | 0.0044 | 49.8713
2.5 | 0.3242 | 0.00545 | 0.0054 | 59.4862
3 | 0.3767 | 0.00548 | 0.0064 | 68.7409
3.5 | 0.4297 | 0.00556 | 0.0073 | 77.2842
4 | 0.4813 | 0.00563 | 0.0086 | 85.4885
4.5 | 0.5332 | 0.00574 | 0.0097 | 92.892
5 | 0.5843 | 0.00585 | 0.011 | 99.8803
5.5 | 0.6349 | 0.00599 | 0.0123 | 105.9933
6 | 0.6849 | 0.00616 | 0.0138 | 111.1851
6.5 | 0.7345 | 0.00635 | 0.0154 | 115.6693
7 | 0.7828 | 0.00654 | 0.0171 | 119.6942
7.5 | 0.8298 | 0.00676 | 0.0192 | 122.7515
8 | 0.8758 | 0.007 | 0.0214 | 125.1143
8.5 | 0.92 | 0.00726 | 0.0239 | 126.7218
9 | 0.9619 | 0.00752 | 0.0269 | 127.9122
9.5 | 0.9948 | 0.00775 | 0.0317 | 128.3613
10 | 1.0222 | 0.00803 | 0.0376 | 127.2976
10.5 | 1.0504 | 0.00827 | 0.0432 | 127.0133
11 | 1.1401 | 0.00889 | 0.0355 | 128.2452
11.5 | 1.2289 | 0.00951 | 0.0279 | 129.2219
12 | 1.2964 | 0.01012 | 0.0248 | 128.1028
12.5 | 1.3527 | 0.01076 | 0.0239 | 125.7156
13 | 1.3916 | 0.0114 | 0.0265 | 122.0702
13.5 | 1.4436 | 0.0121 | 0.0262 | 119.3058
14 | 1.4916 | 0.01297 | 0.0262 | 115.0039
14.5 | 1.5385 | 0.01388 | 0.0263 | 110.8429
15 | 1.5665 | 0.01493 | 0.0296 | 104.923
15.5 | 1.5888 | 0.01611 | 0.0335 | 98.622
16 | 1.609 | 0.01772 | 0.037 | 90.8014
16.5 | 1.6331 | 0.0194 | 0.0393 | 84.1804
17 | 1.6534 | 0.02152 | 0.0415 | 76.8309
17.5 | 1.6703 | 0.02405 | 0.0432 | 69.4511
18 | 1.6883 | 0.02669 | 0.0445 | 63.2559
18.5 | 1.6996 | 0.03002 | 0.0456 | 56.6156
19 | 1.7045 | 0.0341 | 0.0463 | 49.9853
19.5 | 1.7128 | 0.03807 | 0.0466 | 44.9908
20 | 1.7142 | 0.04285 | 0.0464 | 40.0047

## 117. Re 12M Mach 0.25 (1)
BIGFOIL.COM POLAR EXPORT
Horten 18.00% thick 1.00% camber
Horten 18.00% thick 1.00% camber |  |  |  | Cl Max: | 1.581 | at alpha= | 16 | deg
JavaFoil+Calcfoil stall+Eppler ext transition |  |  |  | L/D Max: | 104.26 | at alpha= | 6.5 | deg
Re: | 12000000 |  |  | Cd Min: | 0.0082 | at alpha= | 4 | deg
Mach: | 0.25 |  |  | Cl=0 at alpha= | -0.40769 | deg
|  |  |  | @ Cl=0.1, Cd= | 0.0091149
|  |  |  | @ Cl=0.4, Cd= | 0.0086012
|  |  |  | @ Cl=0.6, Cd= | 0.0084671
alpha (deg) | Cl | Cd | Cm | Cl/Cd
-20 | -1.195 | 0.10471 | 0.015 | -11.413
-19.5 | -1.235 | 0.09321 | 0.015 | -13.247
-19 | -1.272 | 0.08211 | 0.015 | -15.49
-18.5 | -1.308 | 0.07063 | 0.015 | -18.524
-18 | -1.34 | 0.06124 | 0.015 | -21.875
-17.5 | -1.369 | 0.05215 | 0.015 | -26.241
-17 | -1.393 | 0.04455 | 0.015 | -31.257
-16.5 | -1.411 | 0.03815 | 0.015 | -36.993
-16 | -1.424 | 0.03242 | 0.015 | -43.931
-15.5 | -1.431 | 0.02805 | 0.015 | -51.023
-15 | -1.431 | 0.02468 | 0.014 | -57.994
-14.5 | -1.426 | 0.02198 | 0.014 | -64.893
-14 | -1.416 | 0.01983 | 0.014 | -71.383
-13.5 | -1.4 | 0.01805 | 0.014 | -77.531
-13 | -1.378 | 0.01666 | 0.013 | -82.724
-12.5 | -1.351 | 0.01551 | 0.013 | -87.072
-12 | -1.319 | 0.01456 | 0.013 | -90.572
-11.5 | -1.283 | 0.01375 | 0.012 | -93.374
-11 | -1.244 | 0.01306 | 0.012 | -95.236
-10.5 | -1.201 | 0.01246 | 0.012 | -96.435
-10 | -1.155 | 0.01194 | 0.011 | -96.736
-9.5 | -1.106 | 0.01146 | 0.011 | -96.491
-9 | -1.055 | 0.01104 | 0.01 | -95.52
-8.5 | -1.001 | 0.01068 | 0.01 | -93.747
-8 | -0.946 | 0.0103 | 0.01 | -91.805
-7.5 | -0.889 | 0.00911 | 0.009 | -97.601
-7 | -0.831 | 0.00926 | 0.009 | -89.649
-6.5 | -0.771 | 0.00913 | 0.008 | -84.449
-6 | -0.711 | 0.00884 | 0.008 | -80.418
-5.5 | -0.649 | 0.00913 | 0.007 | -71.134
-5 | -0.587 | 0.00884 | 0.007 | -66.428
-4.5 | -0.525 | 0.00864 | 0.006 | -60.711
-4 | -0.461 | 0.00895 | 0.006 | -51.537
-3.5 | -0.398 | 0.00876 | 0.005 | -45.418
-3 | -0.334 | 0.00862 | 0.005 | -38.748
-2.5 | -0.27 | 0.00904 | 0.005 | -29.839
-2 | -0.205 | 0.00888 | 0.004 | -23.151
-1.5 | -0.141 | 0.00876 | 0.004 | -16.096
-1 | -0.076 | 0.00874 | 0.003 | -8.729
-0.5 | -0.012 | 0.00918 | 0.003 | -1.255
0 | 0.053 | 0.00918 | 0.002 | 5.8
0.5 | 0.118 | 0.00909 | 0.002 | 12.979
1 | 0.183 | 0.00863 | 0.001 | 21.168
1.5 | 0.247 | 0.00862 | 0.001 | 28.681
2 | 0.312 | 0.0087 | 0 | 35.799
2.5 | 0.376 | 0.00874 | 0 | 42.985
3 | 0.44 | 0.00837 | -0.001 | 52.555
3.5 | 0.504 | 0.00851 | -0.001 | 59.204
4 | 0.567 | 0.0082 | -0.002 | 69.13
4.5 | 0.63 | 0.00871 | -0.002 | 72.34
5 | 0.693 | 0.0085 | -0.003 | 81.505
5.5 | 0.755 | 0.0087 | -0.003 | 86.853
6 | 0.817 | 0.00851 | -0.004 | 96.023
6.5 | 0.878 | 0.00842 | -0.004 | 104.26
7 | 0.937 | 0.00951 | -0.005 | 98.609
7.5 | 0.996 | 0.00986 | -0.005 | 100.975
8 | 1.053 | 0.01026 | -0.006 | 102.678
8.5 | 1.109 | 0.0107 | -0.006 | 103.612
9 | 1.163 | 0.01123 | -0.007 | 103.576
9.5 | 1.214 | 0.01179 | -0.007 | 102.956
10 | 1.263 | 0.01247 | -0.007 | 101.29
10.5 | 1.31 | 0.01323 | -0.008 | 98.98
11 | 1.353 | 0.0141 | -0.008 | 95.982
11.5 | 1.393 | 0.01513 | -0.009 | 92.105
12 | 1.43 | 0.01653 | -0.009 | 86.504
12.5 | 1.463 | 0.01796 | -0.01 | 81.452
13 | 1.492 | 0.01941 | -0.01 | 76.885
13.5 | 1.518 | 0.02148 | -0.01 | 70.675
14 | 1.54 | 0.02369 | -0.011 | 64.986
14.5 | 1.557 | 0.02618 | -0.011 | 59.467
15 | 1.569 | 0.029 | -0.011 | 54.105
15.5 | 1.577 | 0.03225 | -0.012 | 48.911
16 | 1.581 | 0.03604 | -0.012 | 43.877
16.5 | 1.581 | 0.04001 | -0.012 | 39.505
17 | 1.576 | 0.04432 | -0.013 | 35.56
17.5 | 1.566 | 0.04935 | -0.013 | 31.724
18 | 1.549 | 0.05473 | -0.013 | 28.31
18.5 | 1.528 | 0.06062 | -0.014 | 25.213
19 | 1.503 | 0.06696 | -0.014 | 22.451
19.5 | 1.474 | 0.07375 | -0.014 | 19.988
20 | 1.44 | 0.08161 | -0.014 | 17.643

## 118. Re 12M Mach 0.25 (2)
BIGFOIL.COM POLAR EXPORT
Horten 18.00% thick 1.00% camber
Horten 18.00% thick 1.00% camber |  |  |  | Cl Max: | 1.0283 | at alpha= | 10 | deg
XFOIL ncrit=9 |  |  |  | L/D Max: | 125.544 | at alpha= | 9 | deg
Re: | 12000000 |  |  | Cd Min: | 0.0434 | at alpha= | -20 | deg
Mach: | 0.25 |  |  | Cl=0 at alpha= | -0.5434 | deg
|  |  |  | @ Cl=0.1, Cd= | 0.0055509
|  |  |  | @ Cl=0.4, Cd= | 0.0055664
|  |  |  | @ Cl=0.6, Cd= | 0.0059352
alpha (deg) | Cl | Cd | Cm | Cl/Cd
-20 | -1.7144 | 0.0434 | -0.0651 | -39.5023
-19.5 | -1.7125 | 0.03825 | -0.0652 | -44.7712
-19 | -1.7041 | 0.03388 | -0.0646 | -50.2981
-18.5 | -1.6946 | 0.02992 | -0.0633 | -56.6377
-18 | -1.6812 | 0.02651 | -0.0614 | -63.4176
-17.5 | -1.6622 | 0.02376 | -0.059 | -69.9579
-17 | -1.6383 | 0.0215 | -0.0564 | -76.2
-16.5 | -1.6111 | 0.01963 | -0.0534 | -82.0734
-16 | -1.5859 | 0.01779 | -0.0499 | -89.1456
-15.5 | -1.5556 | 0.01638 | -0.0463 | -94.9695
-15 | -1.5222 | 0.01525 | -0.0426 | -99.8164
-14.5 | -1.4839 | 0.01409 | -0.0398 | -105.3158
-14 | -1.4285 | 0.01315 | -0.0396 | -108.6312
-13.5 | -1.389 | 0.01234 | -0.0361 | -112.5608
-13 | -1.2943 | 0.01146 | -0.0432 | -112.9407
-12.5 | -1.1266 | 0.01047 | -0.0649 | -107.6027
-12 | -1.1066 | 0.01018 | -0.0573 | -108.7033
-11.5 | -1.0732 | 0.00981 | -0.0522 | -109.3986
-11 | -1.0376 | 0.00948 | -0.0473 | -109.4515
-10.5 | -1.0003 | 0.00913 | -0.0427 | -109.5619
-10 | -0.9621 | 0.00878 | -0.0382 | -109.5786
-9.5 | -0.9227 | 0.00849 | -0.0339 | -108.6808
-9 | -0.8833 | 0.00821 | -0.0295 | -107.5883
-8.5 | -0.8452 | 0.00801 | -0.0247 | -105.5181
-8 | -0.7977 | 0.00778 | -0.022 | -102.5321
-7.5 | -0.7486 | 0.00756 | -0.0195 | -99.0212
-7 | -0.6983 | 0.00736 | -0.0173 | -94.8777
-6.5 | -0.647 | 0.00716 | -0.0153 | -90.3631
-6 | -0.595 | 0.00697 | -0.0135 | -85.3659
-5.5 | -0.5426 | 0.00679 | -0.0118 | -79.9116
-5 | -0.4893 | 0.00663 | -0.0102 | -73.8009
-4.5 | -0.4356 | 0.00646 | -0.0088 | -67.4303
-4 | -0.3813 | 0.00632 | -0.0075 | -60.3323
-3.5 | -0.3265 | 0.00618 | -0.0063 | -52.8317
-3 | -0.2714 | 0.00608 | -0.0052 | -44.6382
-2.5 | -0.2164 | 0.00598 | -0.0041 | -36.1873
-2 | -0.1619 | 0.00587 | -0.003 | -27.5809
-1.5 | -0.1063 | 0.00579 | -0.002 | -18.3592
-1 | -0.0505 | 0.0057 | -0.0011 | -8.8596
-0.5 | 0.0048 | 0.00563 | -0.0001 | 0.85258
0 | 0.0602 | 0.00558 | 0.0009 | 10.7885
0.5 | 0.115 | 0.00554 | 0.0019 | 20.7581
1 | 0.1702 | 0.00553 | 0.003 | 30.7776
2 | 0.28 | 0.0055 | 0.0051 | 50.9091
2.5 | 0.3345 | 0.00552 | 0.0062 | 60.5978
3 | 0.3888 | 0.00555 | 0.0074 | 70.0541
3.5 | 0.4433 | 0.00563 | 0.0086 | 78.7389
4 | 0.4963 | 0.0057 | 0.01 | 87.0702
4.5 | 0.5499 | 0.00582 | 0.0114 | 94.4845
5 | 0.6021 | 0.00594 | 0.013 | 101.3636
5.5 | 0.6542 | 0.0061 | 0.0147 | 107.2459
6 | 0.7048 | 0.00628 | 0.0167 | 112.2293
6.5 | 0.7554 | 0.00649 | 0.0186 | 116.3945
7 | 0.8042 | 0.00671 | 0.021 | 119.851
7.5 | 0.8514 | 0.00693 | 0.0237 | 122.8571
8 | 0.8967 | 0.00721 | 0.0267 | 124.3689
8.5 | 0.9381 | 0.00749 | 0.0305 | 125.247
9 | 0.9692 | 0.00772 | 0.0365 | 125.544
9.5 | 1.0017 | 0.00803 | 0.042 | 124.7447
10 | 1.0283 | 0.00834 | 0.0486 | 123.2974

## 119. Re 12M Mach 0.50 (1)
BIGFOIL.COM POLAR EXPORT
Horten 18.00% thick 1.00% camber
Horten 18.00% thick 1.00% camber |  |  |  | Cl Max: | 1.306 | at alpha= | 10.5 | deg
JavaFoil+Calcfoil stall+Eppler ext transition |  |  |  | L/D Max: | 90.111 | at alpha= | 7 | deg
Re: | 12000000 |  |  | Cd Min: | 0.00808 | at alpha= | 4 | deg
Mach: | 0.5 |  |  | Cl=0 at alpha= | -0.40972 | deg
|  |  |  | @ Cl=0.1, Cd= | 0.0085369
|  |  |  | @ Cl=0.4, Cd= | 0.0085907
|  |  |  | @ Cl=0.6, Cd= | 0.0081486
alpha (deg) | Cl | Cd | Cm | Cl/Cd
-15 | -0.843 | 0.10036 | 0.012 | -8.4
-14.5 | -0.814 | 0.09533 | 0.011 | -8.539
-14 | -0.839 | 0.05359 | 0.014 | -15.648
-13.5 | -0.795 | 0.06029 | 0.013 | -13.181
-13 | -0.758 | 0.06297 | 0.012 | -12.03
-12.5 | -0.729 | 0.06006 | 0.012 | -12.141
-12 | -0.714 | 0.04937 | 0.012 | -14.456
-11.5 | -0.672 | 0.05499 | 0.011 | -12.22
-11 | -1.016 | 0.02789 | 0.012 | -36.425
-10.5 | -1.112 | 0.02072 | 0.012 | -53.698
-10 | -1.134 | 0.01754 | 0.012 | -64.66
-9.5 | -1.126 | 0.01562 | 0.012 | -72.085
-9 | -1.101 | 0.01423 | 0.011 | -77.335
-8.5 | -1.063 | 0.01321 | 0.011 | -80.44
-8 | -1.017 | 0.01237 | 0.011 | -82.16
-7.5 | -0.964 | 0.0117 | 0.01 | -82.453
-7 | -0.907 | 0.01111 | 0.01 | -81.642
-6.5 | -0.847 | 0.01065 | 0.009 | -79.456
-6 | -0.783 | 0.01022 | 0.009 | -76.65
-5.5 | -0.718 | 0.00983 | 0.008 | -73.004
-5 | -0.651 | 0.00866 | 0.008 | -75.186
-4.5 | -0.582 | 0.0088 | 0.007 | -66.172
-4 | -0.513 | 0.00903 | 0.007 | -56.798
-3.5 | -0.443 | 0.00881 | 0.006 | -50.245
-3 | -0.372 | 0.00908 | 0.006 | -40.966
-2.5 | -0.301 | 0.00851 | 0.005 | -35.328
-2 | -0.229 | 0.00833 | 0.005 | -27.501
-1.5 | -0.157 | 0.00871 | 0.004 | -18.063
-1 | -0.085 | 0.00864 | 0.003 | -9.85
-0.5 | -0.013 | 0.00856 | 0.003 | -1.503
0 | 0.059 | 0.00852 | 0.002 | 6.977
0.5 | 0.132 | 0.00855 | 0.002 | 15.39
1 | 0.204 | 0.00855 | 0.001 | 23.828
1.5 | 0.276 | 0.00819 | 0.001 | 33.654
2 | 0.347 | 0.00823 | 0 | 42.192
2.5 | 0.419 | 0.00872 | 0 | 48.019
3 | 0.49 | 0.00847 | -0.001 | 57.837
3.5 | 0.56 | 0.00824 | -0.001 | 68.018
4 | 0.63 | 0.00808 | -0.002 | 78.039
4.5 | 0.7 | 0.00906 | -0.002 | 77.242
5 | 0.768 | 0.00939 | -0.003 | 81.78
5.5 | 0.835 | 0.00977 | -0.004 | 85.456
6 | 0.901 | 0.01022 | -0.004 | 88.118
6.5 | 0.964 | 0.01075 | -0.005 | 89.647
7 | 1.025 | 0.01138 | -0.005 | 90.111
7.5 | 1.083 | 0.01217 | -0.006 | 89.024
8 | 1.137 | 0.01311 | -0.006 | 86.731
8.5 | 1.186 | 0.01444 | -0.007 | 82.114
9 | 1.229 | 0.01587 | -0.007 | 77.451
9.5 | 1.265 | 0.01764 | -0.008 | 71.711
10 | 1.292 | 0.01988 | -0.008 | 64.975
10.5 | 1.306 | 0.02276 | -0.008 | 57.391
11 | 1.303 | 0.0265 | -0.009 | 49.166
11.5 | 1.272 | 0.03147 | -0.009 | 40.42
12 | 1.183 | 0.03908 | -0.009 | 30.284
12.5 | 0.808 | 0.05088 | -0.01 | 15.882
13 | 0.84 | 0.05078 | -0.01 | 16.55
13.5 | 0.863 | 0.05753 | -0.01 | 15.004
14 | 0.887 | 0.0635 | -0.011 | 13.967
14.5 | 0.914 | 0.06715 | -0.011 | 13.612
15 | 0.923 | 0.08601 | -0.011 | 10.73
15.5 | 0.924 | 0.11563 | -0.01 | 7.99

## 120. Re 12M Mach 0.50 (2)
BIGFOIL.COM POLAR EXPORT
Horten 18.00% thick 1.00% camber
Horten 18.00% thick 1.00% camber |  |  |  | Cl Max: | 1.5262 | at alpha= | 13.5 | deg
XFOIL ncrit=9 |  |  |  | L/D Max: | 114.206 | at alpha= | 7 | deg
Re: | 12000000 |  |  | Cd Min: | 0.11695 | at alpha= | 18.5 | deg
Mach: | 0.5 |  |  | Cl=0 at alpha= | -0.59821 | deg
|  |  |  | @ Cl=0.1, Cd= | 0.0058429
|  |  |  | @ Cl=0.4, Cd= | 0.0058425
|  |  |  | @ Cl=0.6, Cd= | 0.0062147
alpha (deg) | Cl | Cd | Cm | Cl/Cd
-11.5 | -1.1487 | 0.01368 | -0.0982 | -83.9693
-11 | -1.0983 | 0.01264 | -0.0932 | -86.8908
-10.5 | -1.0548 | 0.01169 | -0.087 | -90.231
-10 | -1.0103 | 0.01096 | -0.0806 | -92.1807
-9.5 | -0.9657 | 0.0103 | -0.0742 | -93.7573
-9 | -0.9213 | 0.00972 | -0.0677 | -94.784
-8.5 | -0.875 | 0.00923 | -0.0615 | -94.7996
-8 | -0.8276 | 0.0088 | -0.0555 | -94.0455
-7.5 | -0.7789 | 0.00843 | -0.0498 | -92.3962
-7 | -0.7306 | 0.00808 | -0.044 | -90.4208
-6.5 | -0.6828 | 0.00775 | -0.0383 | -88.1032
-5.5 | -0.5878 | 0.00733 | -0.0269 | -80.191
-5 | -0.5317 | 0.00711 | -0.0231 | -74.782
-4.5 | -0.4742 | 0.00689 | -0.0197 | -68.8244
-4 | -0.4153 | 0.00671 | -0.0166 | -61.8927
-3.5 | -0.3558 | 0.00655 | -0.0139 | -54.3206
-2.5 | -0.2349 | 0.00627 | -0.009 | -37.4641
-2 | -0.1733 | 0.00615 | -0.0069 | -28.1789
-1.5 | -0.111 | 0.00606 | -0.0051 | -18.3168
-1 | -0.0495 | 0.00596 | -0.0031 | -8.3054
-0.5 | 0.0121 | 0.0059 | -0.0012 | 2.0508
0 | 0.0735 | 0.00586 | 0.0007 | 12.5427
0.5 | 0.1356 | 0.00582 | 0.0025 | 23.299
1 | 0.1968 | 0.00578 | 0.0045 | 34.0484
1.5 | 0.2586 | 0.00576 | 0.0064 | 44.8958
2 | 0.3203 | 0.00579 | 0.0084 | 55.3195
2.5 | 0.3808 | 0.00582 | 0.0106 | 65.4296
3 | 0.4406 | 0.00589 | 0.0131 | 74.8048
3.5 | 0.5003 | 0.00599 | 0.0156 | 83.5225
4 | 0.5587 | 0.0061 | 0.0185 | 91.5902
4.5 | 0.6163 | 0.00626 | 0.0217 | 98.4505
5 | 0.6722 | 0.00643 | 0.0253 | 104.5412
5.5 | 0.7262 | 0.00666 | 0.0294 | 109.039
6 | 0.7739 | 0.00687 | 0.0348 | 112.6492
6.5 | 0.8137 | 0.00713 | 0.0417 | 114.1234
7 | 0.8554 | 0.00749 | 0.0483 | 114.2056
7.5 | 0.8946 | 0.00789 | 0.0553 | 113.384
8 | 0.9348 | 0.00836 | 0.0619 | 111.8182
8.5 | 0.9735 | 0.00888 | 0.0687 | 109.6284
9 | 1.0134 | 0.00956 | 0.075 | 106.0042
10 | 1.225 | 0.01191 | 0.0632 | 102.8547
10.5 | 1.2972 | 0.0133 | 0.0632 | 97.5338
11 | 1.3637 | 0.01524 | 0.0633 | 89.4816
11.5 | 1.4049 | 0.01759 | 0.0667 | 79.8692
12 | 1.4567 | 0.02048 | 0.0673 | 71.1279
12.5 | 1.4994 | 0.02413 | 0.0676 | 62.1384
13 | 1.5226 | 0.02799 | 0.0703 | 54.398
13.5 | 1.5262 | 0.03267 | 0.0735 | 46.7156
14 | 1.5245 | 0.03795 | 0.076 | 40.1713
14.5 | 1.5145 | 0.04415 | 0.0773 | 34.3035
15 | 1.4979 | 0.05116 | 0.0774 | 29.2787
15.5 | 1.4782 | 0.05871 | 0.0766 | 25.178
16 | 1.4501 | 0.06723 | 0.0747 | 21.5692
16.5 | 1.4204 | 0.07618 | 0.0719 | 18.6453
17 | 1.3876 | 0.08571 | 0.0682 | 16.1895
17.5 | 1.3519 | 0.0959 | 0.0635 | 14.097
18 | 1.3196 | 0.10616 | 0.0584 | 12.4303
18.5 | 1.2854 | 0.11695 | 0.0524 | 10.991

## 121. Re 14M Mach 0.00 (1)
BIGFOIL.COM POLAR EXPORT
Horten 18.00% thick 1.00% camber
Horten 18.00% thick 1.00% camber |  |  |  | Cl Max: | 1.695 | at alpha= | 19 | deg
JavaFoil+Calcfoil stall+Eppler ext transition |  |  |  | L/D Max: | 114.178 | at alpha= | 7.5 | deg
Re: | 14000000 |  |  | Cd Min: | 0.00843 | at alpha= | 2 | deg
Mach: | 0 |  |  | Cl=0 at alpha= | -0.4127 | deg
|  |  |  | @ Cl=0.1, Cd= | 0.0087893
|  |  |  | @ Cl=0.4, Cd= | 0.0085329
|  |  |  | @ Cl=0.6, Cd= | 0.0088357
alpha (deg) | Cl | Cd | Cm | Cl/Cd
-20 | -1.519 | 0.05807 | 0.016 | -26.157
-19.5 | -1.531 | 0.05108 | 0.016 | -29.969
-19 | -1.541 | 0.04468 | 0.016 | -34.48
-18.5 | -1.547 | 0.03951 | 0.016 | -39.153
-18 | -1.55 | 0.03498 | 0.015 | -44.311
-17.5 | -1.551 | 0.03083 | 0.015 | -50.302
-17 | -1.548 | 0.02746 | 0.015 | -56.385
-16.5 | -1.542 | 0.02455 | 0.015 | -62.807
-16 | -1.531 | 0.02208 | 0.015 | -69.326
-15.5 | -1.516 | 0.02013 | 0.015 | -75.329
-15 | -1.498 | 0.01851 | 0.014 | -80.927
-14.5 | -1.476 | 0.01712 | 0.014 | -86.189
-14 | -1.45 | 0.01599 | 0.014 | -90.715
-13.5 | -1.421 | 0.015 | 0.013 | -94.748
-13 | -1.389 | 0.01417 | 0.013 | -98.027
-12.5 | -1.353 | 0.01348 | 0.013 | -100.393
-12 | -1.314 | 0.01284 | 0.012 | -102.346
-11.5 | -1.273 | 0.0123 | 0.012 | -103.464
-11 | -1.229 | 0.01181 | 0.012 | -104.064
-10.5 | -1.182 | 0.01136 | 0.011 | -104.044
-10 | -1.134 | 0.01098 | 0.011 | -103.262
-9.5 | -1.083 | 0.0106 | 0.01 | -102.177
-9 | -1.031 | 0.01027 | 0.01 | -100.349
-8.5 | -0.977 | 0.00903 | 0.01 | -108.111
-8 | -0.921 | 0.00924 | 0.009 | -99.74
-7.5 | -0.865 | 0.00944 | 0.009 | -91.68
-7 | -0.808 | 0.00918 | 0.008 | -87.954
-6.5 | -0.749 | 0.00946 | 0.008 | -79.148
-6 | -0.69 | 0.00918 | 0.008 | -75.146
-5.5 | -0.63 | 0.00902 | 0.007 | -69.817
-5 | -0.57 | 0.0093 | 0.007 | -61.223
-4.5 | -0.509 | 0.00915 | 0.006 | -55.609
-4 | -0.447 | 0.0091 | 0.006 | -49.134
-3.5 | -0.386 | 0.00899 | 0.005 | -42.891
-3 | -0.324 | 0.00882 | 0.005 | -36.684
-2.5 | -0.261 | 0.00867 | 0.004 | -30.154
-2 | -0.199 | 0.00854 | 0.004 | -23.306
-1.5 | -0.137 | 0.00908 | 0.003 | -15.03
-1 | -0.074 | 0.00894 | 0.003 | -8.265
-0.5 | -0.011 | 0.00886 | 0.003 | -1.26
0 | 0.052 | 0.00889 | 0.002 | 5.8
0.5 | 0.114 | 0.00876 | 0.002 | 13.051
1 | 0.177 | 0.00889 | 0.001 | 19.904
1.5 | 0.239 | 0.00888 | 0.001 | 26.969
2 | 0.302 | 0.00843 | 0 | 35.823
2.5 | 0.364 | 0.00844 | 0 | 43.133
3 | 0.426 | 0.0086 | -0.001 | 49.547
3.5 | 0.488 | 0.00906 | -0.001 | 53.895
4 | 0.55 | 0.00868 | -0.002 | 63.351
4.5 | 0.611 | 0.00887 | -0.002 | 68.876
5 | 0.672 | 0.00853 | -0.003 | 78.853
5.5 | 0.733 | 0.00872 | -0.003 | 84.004
6 | 0.793 | 0.00856 | -0.004 | 92.644
6.5 | 0.852 | 0.00877 | -0.004 | 97.241
7 | 0.911 | 0.00862 | -0.005 | 105.752
7.5 | 0.969 | 0.00849 | -0.005 | 114.178
8 | 1.026 | 0.00961 | -0.005 | 106.703
8.5 | 1.081 | 0.00999 | -0.006 | 108.285
9 | 1.136 | 0.01038 | -0.006 | 109.401
9.5 | 1.188 | 0.01083 | -0.007 | 109.747
10 | 1.239 | 0.01127 | -0.007 | 109.906
10.5 | 1.288 | 0.01185 | -0.008 | 108.684
11 | 1.334 | 0.01245 | -0.008 | 107.188
11.5 | 1.378 | 0.01336 | -0.009 | 103.141
12 | 1.42 | 0.01416 | -0.009 | 100.275
12.5 | 1.459 | 0.01507 | -0.009 | 96.768
13 | 1.495 | 0.01615 | -0.01 | 92.527
13.5 | 1.528 | 0.0174 | -0.01 | 87.817
14 | 1.558 | 0.01884 | -0.011 | 82.717
14.5 | 1.585 | 0.02051 | -0.011 | 77.29
15 | 1.609 | 0.0226 | -0.011 | 71.2
15.5 | 1.63 | 0.02474 | -0.012 | 65.871
16 | 1.648 | 0.02713 | -0.012 | 60.741
16.5 | 1.663 | 0.02973 | -0.012 | 55.947
17 | 1.676 | 0.03259 | -0.013 | 51.435
17.5 | 1.686 | 0.03584 | -0.013 | 47.037
18 | 1.691 | 0.03932 | -0.013 | 43.012
18.5 | 1.694 | 0.04315 | -0.014 | 39.262
19 | 1.695 | 0.04725 | -0.014 | 35.871
19.5 | 1.693 | 0.05166 | -0.014 | 32.764
20 | 1.688 | 0.05628 | -0.014 | 29.999

## 122. Re 14M Mach 0.00 (2)
BIGFOIL.COM POLAR EXPORT
Horten 18.00% thick 1.00% camber
Horten 18.00% thick 1.00% camber |  |  |  | Cl Max: | 1.744 | at alpha= | 20 | deg
XFOIL ncrit=9 |  |  |  | L/D Max: | 132.293 | at alpha= | 12 | deg
Re: | 14000000 |  |  | Cd Min: | 0.03795 | at alpha= | 20 | deg
Mach: | 0 |  |  | Cl=0 at alpha= | -0.52958 | deg
|  |  |  | @ Cl=0.1, Cd= | 0.005454
|  |  |  | @ Cl=0.4, Cd= | 0.0055131
|  |  |  | @ Cl=0.6, Cd= | 0.0058633
alpha (deg) | Cl | Cd | Cm | Cl/Cd
-13 | -1.1585 | 0.00983 | -0.0515 | -117.8535
-12.5 | -1.1334 | 0.00964 | -0.0457 | -117.5726
-12 | -1.1032 | 0.00931 | -0.0408 | -118.4962
-11.5 | -1.0682 | 0.00907 | -0.0368 | -117.7729
-11 | -1.0335 | 0.00875 | -0.0326 | -118.1143
-10.5 | -0.9959 | 0.0085 | -0.0289 | -117.1647
-10 | -0.9632 | 0.00828 | -0.0241 | -116.3285
-9.5 | -0.9209 | 0.00808 | -0.0212 | -113.9728
-9 | -0.8753 | 0.00786 | -0.019 | -111.3613
-8.5 | -0.8289 | 0.00763 | -0.0169 | -108.637
-8 | -0.781 | 0.00742 | -0.0152 | -105.2561
-7.5 | -0.7322 | 0.00723 | -0.0135 | -101.2725
-7 | -0.682 | 0.00707 | -0.0121 | -96.4639
-6.5 | -0.6316 | 0.00688 | -0.0108 | -91.8023
-6 | -0.5804 | 0.00672 | -0.0096 | -86.369
-5.5 | -0.5288 | 0.00655 | -0.0084 | -80.7328
-5 | -0.4765 | 0.00641 | -0.0074 | -74.337
-4.5 | -0.4241 | 0.00628 | -0.0064 | -67.5318
-4 | -0.3719 | 0.00614 | -0.0054 | -60.57
-3.5 | -0.3189 | 0.00602 | -0.0045 | -52.9734
-3 | -0.2655 | 0.00591 | -0.0037 | -44.9239
-2.5 | -0.2115 | 0.00582 | -0.0029 | -36.3402
-2 | -0.1578 | 0.00574 | -0.0022 | -27.4913
-1.5 | -0.1043 | 0.00565 | -0.0014 | -18.4602
-1 | -0.0509 | 0.00559 | -0.0005 | -9.1055
-0.5 | 0.0032 | 0.00555 | 0.0001 | 0.57658
0 | 0.0566 | 0.00547 | 0.001 | 10.3473
0.5 | 0.1108 | 0.00545 | 0.0016 | 20.3303
1 | 0.1643 | 0.00541 | 0.0024 | 30.3697
1.5 | 0.2179 | 0.00542 | 0.0032 | 40.203
2 | 0.2705 | 0.00542 | 0.0041 | 49.9077
2.5 | 0.3233 | 0.00545 | 0.005 | 59.3211
3 | 0.3758 | 0.00549 | 0.006 | 68.4517
3.5 | 0.4283 | 0.00554 | 0.0069 | 77.3105
4 | 0.4804 | 0.00561 | 0.0079 | 85.6328
4.5 | 0.5318 | 0.00573 | 0.0091 | 92.8098
5 | 0.5831 | 0.00582 | 0.0102 | 100.189
5.5 | 0.6339 | 0.00595 | 0.0115 | 106.5378
6 | 0.6836 | 0.0061 | 0.0129 | 112.0656
6.5 | 0.7329 | 0.0063 | 0.0144 | 116.3333
7 | 0.7817 | 0.00647 | 0.0159 | 120.8192
7.5 | 0.8286 | 0.00669 | 0.0178 | 123.8565
8 | 0.8756 | 0.00691 | 0.0197 | 126.7149
8.5 | 0.9203 | 0.00716 | 0.022 | 128.5335
9 | 0.9636 | 0.00738 | 0.0246 | 130.5691
9.5 | 1.0039 | 0.00764 | 0.0277 | 131.4005
10 | 1.0336 | 0.00786 | 0.033 | 131.5013
10.5 | 1.0603 | 0.00814 | 0.0389 | 130.258
11 | 1.1008 | 0.00844 | 0.0416 | 130.4265
11.5 | 1.1999 | 0.00908 | 0.0316 | 132.1476
12 | 1.2806 | 0.00968 | 0.0256 | 132.2934
12.5 | 1.3451 | 0.01028 | 0.0229 | 130.8463
13 | 1.3892 | 0.01091 | 0.0242 | 127.3327
13.5 | 1.434 | 0.01154 | 0.0253 | 124.2634
14 | 1.4833 | 0.01226 | 0.0252 | 120.9869
14.5 | 1.5294 | 0.01311 | 0.0253 | 116.659
15 | 1.5749 | 0.01397 | 0.0255 | 112.7344
15.5 | 1.5982 | 0.01508 | 0.0293 | 105.9814
16 | 1.6198 | 0.01631 | 0.0331 | 99.3133
16.5 | 1.6441 | 0.01776 | 0.0358 | 92.5732
17 | 1.6633 | 0.0197 | 0.0383 | 84.4315
17.5 | 1.6873 | 0.02155 | 0.04 | 78.297
18 | 1.7032 | 0.02409 | 0.0417 | 70.7015
18.5 | 1.7169 | 0.02699 | 0.0431 | 63.6124
19 | 1.7308 | 0.03007 | 0.044 | 57.559
19.5 | 1.7407 | 0.03364 | 0.0445 | 51.7449
20 | 1.744 | 0.03795 | 0.0448 | 45.9552

## 123. Re 14M Mach 0.10 (1)
BIGFOIL.COM POLAR EXPORT
Horten 18.00% thick 1.00% camber
Horten 18.00% thick 1.00% camber |  |  |  | Cl Max: | 1.676 | at alpha= | 18 | deg
JavaFoil+Calcfoil stall+Eppler ext transition |  |  |  | L/D Max: | 109.084 | at alpha= | 9.5 | deg
Re: | 14000000 |  |  | Cd Min: | 0.00841 | at alpha= | 2 | deg
Mach: | 0.1 |  |  | Cl=0 at alpha= | -0.4127 | deg
|  |  |  | @ Cl=0.1, Cd= | 0.0088629
|  |  |  | @ Cl=0.4, Cd= | 0.0085448
|  |  |  | @ Cl=0.6, Cd= | 0.0088716
alpha (deg) | Cl | Cd | Cm | Cl/Cd
-20 | -1.483 | 0.06309 | 0.016 | -23.5
-19.5 | -1.498 | 0.05545 | 0.016 | -27.006
-19 | -1.511 | 0.04829 | 0.016 | -31.289
-18.5 | -1.521 | 0.04231 | 0.016 | -35.954
-18 | -1.528 | 0.03729 | 0.015 | -40.968
-17.5 | -1.531 | 0.03297 | 0.015 | -46.439
-17 | -1.532 | 0.02905 | 0.015 | -52.725
-16.5 | -1.528 | 0.02581 | 0.015 | -59.208
-16 | -1.52 | 0.02308 | 0.015 | -65.854
-15.5 | -1.508 | 0.02085 | 0.015 | -72.331
-15 | -1.491 | 0.01912 | 0.014 | -77.983
-14.5 | -1.471 | 0.01761 | 0.014 | -83.529
-14 | -1.448 | 0.01638 | 0.014 | -88.371
-13.5 | -1.42 | 0.01532 | 0.013 | -92.694
-13 | -1.389 | 0.01441 | 0.013 | -96.386
-12.5 | -1.354 | 0.01368 | 0.013 | -98.989
-12 | -1.316 | 0.01302 | 0.012 | -101.072
-11.5 | -1.275 | 0.01245 | 0.012 | -102.416
-11 | -1.232 | 0.01194 | 0.012 | -103.17
-10.5 | -1.186 | 0.0115 | 0.011 | -103.106
-10 | -1.137 | 0.01107 | 0.011 | -102.758
-9.5 | -1.087 | 0.01071 | 0.011 | -101.467
-9 | -1.035 | 0.01035 | 0.01 | -100.003
-8.5 | -0.981 | 0.0091 | 0.01 | -107.71
-8 | -0.925 | 0.00929 | 0.009 | -99.571
-7.5 | -0.869 | 0.00951 | 0.009 | -91.323
-7 | -0.811 | 0.00922 | 0.008 | -87.965
-6.5 | -0.753 | 0.00951 | 0.008 | -79.097
-6 | -0.693 | 0.00927 | 0.008 | -74.771
-5.5 | -0.633 | 0.00908 | 0.007 | -69.725
-5 | -0.572 | 0.00938 | 0.007 | -61.038
-4.5 | -0.511 | 0.00883 | 0.006 | -57.854
-4 | -0.449 | 0.00862 | 0.006 | -52.165
-3.5 | -0.388 | 0.00898 | 0.005 | -43.156
-3 | -0.325 | 0.00887 | 0.005 | -36.676
-2.5 | -0.263 | 0.00866 | 0.004 | -30.354
-2 | -0.2 | 0.00859 | 0.004 | -23.279
-1.5 | -0.137 | 0.00907 | 0.003 | -15.124
-1 | -0.074 | 0.009 | 0.003 | -8.251
-0.5 | -0.011 | 0.00891 | 0.003 | -1.259
0 | 0.052 | 0.00884 | 0.002 | 5.866
0.5 | 0.115 | 0.00887 | 0.002 | 12.948
1 | 0.178 | 0.00882 | 0.001 | 20.155
1.5 | 0.241 | 0.00892 | 0.001 | 26.977
2 | 0.303 | 0.00841 | 0 | 36.072
2.5 | 0.366 | 0.00849 | 0 | 43.073
3 | 0.428 | 0.00859 | -0.001 | 49.864
3.5 | 0.491 | 0.00863 | -0.001 | 56.843
4 | 0.552 | 0.00874 | -0.002 | 63.223
4.5 | 0.614 | 0.00891 | -0.002 | 68.953
5 | 0.675 | 0.0086 | -0.003 | 78.535
5.5 | 0.736 | 0.0088 | -0.003 | 83.675
6 | 0.797 | 0.00859 | -0.004 | 92.735
6.5 | 0.856 | 0.00843 | -0.004 | 101.532
7 | 0.915 | 0.00869 | -0.005 | 105.305
7.5 | 0.973 | 0.00936 | -0.005 | 104.006
8 | 1.03 | 0.00969 | -0.005 | 106.316
8.5 | 1.086 | 0.01009 | -0.006 | 107.587
9 | 1.14 | 0.0105 | -0.006 | 108.611
9.5 | 1.193 | 0.01093 | -0.007 | 109.084
10 | 1.243 | 0.01143 | -0.007 | 108.736
10.5 | 1.292 | 0.012 | -0.008 | 107.685
11 | 1.338 | 0.01287 | -0.008 | 103.981
11.5 | 1.382 | 0.0136 | -0.009 | 101.592
12 | 1.423 | 0.01422 | -0.009 | 100.035
12.5 | 1.461 | 0.01538 | -0.009 | 94.942
13 | 1.496 | 0.01653 | -0.01 | 90.496
13.5 | 1.528 | 0.01786 | -0.01 | 85.524
14 | 1.557 | 0.01937 | -0.011 | 80.385
14.5 | 1.583 | 0.02114 | -0.011 | 74.872
15 | 1.606 | 0.02335 | -0.011 | 68.772
15.5 | 1.625 | 0.02564 | -0.012 | 63.367
16 | 1.641 | 0.02815 | -0.012 | 58.3
16.5 | 1.655 | 0.03088 | -0.012 | 53.592
17 | 1.666 | 0.03393 | -0.013 | 49.095
17.5 | 1.673 | 0.03737 | -0.013 | 44.77
18 | 1.676 | 0.04116 | -0.013 | 40.715
18.5 | 1.676 | 0.04511 | -0.014 | 37.162
19 | 1.674 | 0.04945 | -0.014 | 33.856
19.5 | 1.669 | 0.05399 | -0.014 | 30.921
20 | 1.662 | 0.05888 | -0.014 | 28.227

## 124. Re 14M Mach 0.10 (2)
BIGFOIL.COM POLAR EXPORT
Horten 18.00% thick 1.00% camber
Horten 18.00% thick 1.00% camber |  |  |  | Cl Max: | 1.0612 | at alpha= | 10.5 | deg
XFOIL ncrit=9 |  |  |  | L/D Max: | 130.885 | at alpha= | 9.5 | deg
Re: | 14000000 |  |  | Cd Min: | 0.00994 | at alpha= | -13 | deg
Mach: | 0.1 |  |  | Cl=0 at alpha= | -0.53125 | deg
|  |  |  | @ Cl=0.1, Cd= | 0.0054643
|  |  |  | @ Cl=0.4, Cd= | 0.0055208
|  |  |  | @ Cl=0.6, Cd= | 0.0058676
alpha (deg) | Cl | Cd | Cm | Cl/Cd
-13 | -1.1585 | 0.00994 | -0.0545 | -116.5493
-12.5 | -1.1355 | 0.00974 | -0.0481 | -116.5811
-12 | -1.1058 | 0.0094 | -0.043 | -117.6383
-11.5 | -1.0712 | 0.00914 | -0.0388 | -117.1991
-11 | -1.0349 | 0.00883 | -0.0348 | -117.2027
-10.5 | -0.9979 | 0.00856 | -0.0308 | -116.5771
-10 | -0.9631 | 0.0083 | -0.0263 | -116.0361
-9.5 | -0.9243 | 0.00813 | -0.0225 | -113.69
-9 | -0.8791 | 0.00789 | -0.0201 | -111.4195
-8.5 | -0.8326 | 0.00766 | -0.0179 | -108.6945
-8 | -0.7844 | 0.00746 | -0.016 | -105.1475
-7.5 | -0.7355 | 0.00727 | -0.0143 | -101.1692
-7 | -0.6852 | 0.0071 | -0.0128 | -96.507
-6.5 | -0.6346 | 0.00691 | -0.0114 | -91.8379
-6 | -0.5832 | 0.00674 | -0.0101 | -86.5282
-5.5 | -0.5313 | 0.00657 | -0.0089 | -80.8676
-5 | -0.4788 | 0.00643 | -0.0078 | -74.4635
-4.5 | -0.4261 | 0.00629 | -0.0067 | -67.7424
-4 | -0.3735 | 0.00616 | -0.0057 | -60.6331
-3.5 | -0.3204 | 0.00603 | -0.0047 | -53.1343
-3 | -0.2667 | 0.00593 | -0.0038 | -44.9747
-2.5 | -0.2125 | 0.00583 | -0.0031 | -36.4494
-2 | -0.1585 | 0.00575 | -0.0023 | -27.5652
-1.5 | -0.1046 | 0.00566 | -0.0015 | -18.4806
-1 | -0.051 | 0.0056 | -0.0006 | -9.1071
-0.5 | 0.0034 | 0.00556 | 0.0001 | 0.61151
0 | 0.0571 | 0.00548 | 0.001 | 10.4197
0.5 | 0.1116 | 0.00546 | 0.0016 | 20.4396
1 | 0.1654 | 0.00542 | 0.0025 | 30.5166
1.5 | 0.2193 | 0.00543 | 0.0032 | 40.3867
2 | 0.2722 | 0.00543 | 0.0042 | 50.1289
2.5 | 0.3253 | 0.00546 | 0.0051 | 59.5788
3 | 0.378 | 0.0055 | 0.0062 | 68.7273
3.5 | 0.4308 | 0.00555 | 0.0071 | 77.6216
4 | 0.4831 | 0.00562 | 0.0082 | 85.9609
4.5 | 0.5348 | 0.00574 | 0.0094 | 93.1707
5 | 0.5863 | 0.00583 | 0.0106 | 100.566
5.5 | 0.6373 | 0.00597 | 0.0119 | 106.7504
6 | 0.6873 | 0.00613 | 0.0134 | 112.1207
6.5 | 0.7367 | 0.00633 | 0.0149 | 116.3823
7 | 0.7857 | 0.0065 | 0.0166 | 120.8769
7.5 | 0.8327 | 0.00672 | 0.0186 | 123.9137
8 | 0.8795 | 0.00695 | 0.0206 | 126.5468
8.5 | 0.9242 | 0.00721 | 0.0231 | 128.1831
9 | 0.9673 | 0.00743 | 0.0258 | 130.1884
9.5 | 1.0052 | 0.00768 | 0.0296 | 130.8854
10 | 1.0345 | 0.00792 | 0.0351 | 130.6187
10.5 | 1.0612 | 0.0082 | 0.0411 | 129.4146

## 125. Re 14M Mach 0.25 (1)
BIGFOIL.COM POLAR EXPORT
Horten 18.00% thick 1.00% camber
Horten 18.00% thick 1.00% camber |  |  |  | Cl Max: | 1.584 | at alpha= | 16 | deg
JavaFoil+Calcfoil stall+Eppler ext transition |  |  |  | L/D Max: | 104.919 | at alpha= | 8.5 | deg
Re: | 14000000 |  |  | Cd Min: | 0.00834 | at alpha= | 3 | deg
Mach: | 0.25 |  |  | Cl=0 at alpha= | -0.40769 | deg
|  |  |  | @ Cl=0.1, Cd= | 0.0091161
|  |  |  | @ Cl=0.4, Cd= | 0.0085962
|  |  |  | @ Cl=0.6, Cd= | 0.0086567
alpha (deg) | Cl | Cd | Cm | Cl/Cd
-20 | -1.197 | 0.10243 | 0.015 | -11.69
-19.5 | -1.237 | 0.09089 | 0.015 | -13.614
-19 | -1.275 | 0.0798 | 0.015 | -15.98
-18.5 | -1.311 | 0.06882 | 0.015 | -19.052
-18 | -1.344 | 0.05875 | 0.015 | -22.877
-17.5 | -1.373 | 0.05023 | 0.015 | -27.323
-17 | -1.397 | 0.04285 | 0.015 | -32.59
-16.5 | -1.415 | 0.03668 | 0.015 | -38.579
-16 | -1.428 | 0.03134 | 0.015 | -45.548
-15.5 | -1.434 | 0.02713 | 0.015 | -52.851
-15 | -1.435 | 0.02383 | 0.014 | -60.204
-14.5 | -1.429 | 0.02129 | 0.014 | -67.11
-14 | -1.418 | 0.01927 | 0.014 | -73.597
-13.5 | -1.402 | 0.0176 | 0.014 | -79.629
-13 | -1.38 | 0.01623 | 0.013 | -85.009
-12.5 | -1.352 | 0.01514 | 0.013 | -89.339
-12 | -1.321 | 0.01424 | 0.013 | -92.702
-11.5 | -1.285 | 0.01347 | 0.012 | -95.378
-11 | -1.245 | 0.01278 | 0.012 | -97.381
-10.5 | -1.202 | 0.01222 | 0.012 | -98.393
-10 | -1.156 | 0.01172 | 0.011 | -98.568
-9.5 | -1.106 | 0.01126 | 0.011 | -98.284
-9 | -1.055 | 0.01086 | 0.01 | -97.173
-8.5 | -1.002 | 0.01047 | 0.01 | -95.689
-8 | -0.946 | 0.0092 | 0.01 | -102.781
-7.5 | -0.889 | 0.00938 | 0.009 | -94.78
-7 | -0.831 | 0.00912 | 0.009 | -91.079
-6.5 | -0.771 | 0.00932 | 0.008 | -82.735
-6 | -0.711 | 0.00874 | 0.008 | -81.356
-5.5 | -0.649 | 0.00896 | 0.007 | -72.452
-5 | -0.587 | 0.00874 | 0.007 | -67.183
-4.5 | -0.525 | 0.00901 | 0.006 | -58.248
-4 | -0.461 | 0.00886 | 0.006 | -52.064
-3.5 | -0.398 | 0.00863 | 0.005 | -46.133
-3 | -0.334 | 0.00907 | 0.005 | -36.819
-2.5 | -0.27 | 0.00898 | 0.005 | -30.047
-2 | -0.205 | 0.00876 | 0.004 | -23.457
-1.5 | -0.141 | 0.00865 | 0.004 | -16.302
-1 | -0.076 | 0.00864 | 0.003 | -8.833
-0.5 | -0.012 | 0.00907 | 0.003 | -1.27
0 | 0.053 | 0.00908 | 0.002 | 5.867
0.5 | 0.118 | 0.00913 | 0.002 | 12.914
1 | 0.183 | 0.00855 | 0.001 | 21.358
1.5 | 0.247 | 0.00854 | 0.001 | 28.924
2 | 0.312 | 0.00869 | 0 | 35.857
2.5 | 0.376 | 0.00875 | 0 | 42.963
3 | 0.44 | 0.00834 | -0.001 | 52.727
3.5 | 0.504 | 0.00848 | -0.001 | 59.404
4 | 0.567 | 0.00862 | -0.002 | 65.783
4.5 | 0.63 | 0.00869 | -0.002 | 72.575
5 | 0.693 | 0.00886 | -0.003 | 78.267
5.5 | 0.755 | 0.00866 | -0.003 | 87.254
6 | 0.817 | 0.00846 | -0.004 | 96.545
6.5 | 0.878 | 0.00837 | -0.004 | 104.907
7 | 0.938 | 0.00943 | -0.005 | 99.453
7.5 | 0.996 | 0.00977 | -0.005 | 102.003
8 | 1.054 | 0.01015 | -0.006 | 103.822
8.5 | 1.11 | 0.01058 | -0.006 | 104.919
9 | 1.163 | 0.0111 | -0.007 | 104.788
9.5 | 1.215 | 0.01164 | -0.007 | 104.387
10 | 1.265 | 0.01226 | -0.007 | 103.149
10.5 | 1.311 | 0.01299 | -0.008 | 100.961
11 | 1.355 | 0.01381 | -0.008 | 98.085
11.5 | 1.395 | 0.01479 | -0.009 | 94.307
12 | 1.432 | 0.01614 | -0.009 | 88.723
12.5 | 1.466 | 0.0175 | -0.01 | 83.728
13 | 1.495 | 0.01887 | -0.01 | 79.236
13.5 | 1.521 | 0.02087 | -0.01 | 72.863
14 | 1.542 | 0.02302 | -0.011 | 67.009
14.5 | 1.56 | 0.0254 | -0.011 | 61.415
15 | 1.572 | 0.02816 | -0.011 | 55.832
15.5 | 1.58 | 0.03134 | -0.012 | 50.411
16 | 1.584 | 0.035 | -0.012 | 45.252
16.5 | 1.584 | 0.03881 | -0.012 | 40.811
17 | 1.578 | 0.04323 | -0.013 | 36.517
17.5 | 1.568 | 0.04808 | -0.013 | 32.613
18 | 1.552 | 0.05325 | -0.013 | 29.151
18.5 | 1.531 | 0.05891 | -0.014 | 25.995
19 | 1.506 | 0.06518 | -0.014 | 23.109
19.5 | 1.476 | 0.07204 | -0.014 | 20.496
20 | 1.442 | 0.07987 | -0.014 | 18.054

## 126. Re 14M Mach 0.25 (2)
BIGFOIL.COM POLAR EXPORT
Horten 18.00% thick 1.00% camber
Horten 18.00% thick 1.00% camber |  |  |  | Cl Max: | 1.6781 | at alpha= | 18.5 | deg
XFOIL ncrit=9 |  |  |  | L/D Max: | 127.775 | at alpha= | 9 | deg
Re: | 14000000 |  |  | Cd Min: | 0.06148 | at alpha= | 20 | deg
Mach: | 0.25 |  |  | Cl=0 at alpha= | -0.54129 | deg
|  |  |  | @ Cl=0.1, Cd= | 0.0055156
|  |  |  | @ Cl=0.4, Cd= | 0.0055624
|  |  |  | @ Cl=0.6, Cd= | 0.0059216
alpha (deg) | Cl | Cd | Cm | Cl/Cd
-12.5 | -1.1501 | 0.0104 | -0.0607 | -110.5865
-12 | -1.1177 | 0.01003 | -0.0555 | -111.4357
-11.5 | -1.0838 | 0.00963 | -0.0504 | -112.5441
-11 | -1.046 | 0.0093 | -0.0459 | -112.4731
-10.5 | -1.0092 | 0.00894 | -0.0412 | -112.8859
-10 | -0.9697 | 0.00864 | -0.0369 | -112.2338
-9.5 | -0.9308 | 0.00833 | -0.0324 | -111.7407
-9 | -0.8929 | 0.00808 | -0.0277 | -110.5074
-8.5 | -0.8505 | 0.00788 | -0.0238 | -107.9315
-8 | -0.8021 | 0.00766 | -0.0212 | -104.7128
-7.5 | -0.7531 | 0.00744 | -0.0187 | -101.2231
-7 | -0.7025 | 0.00723 | -0.0165 | -97.1646
-6.5 | -0.651 | 0.00704 | -0.0146 | -92.4716
-6 | -0.5986 | 0.00685 | -0.0128 | -87.3869
-5.5 | -0.5454 | 0.00668 | -0.0113 | -81.6467
-5 | -0.4913 | 0.00652 | -0.0099 | -75.3528
-4.5 | -0.437 | 0.00637 | -0.0085 | -68.6028
-4 | -0.3825 | 0.00624 | -0.0073 | -61.2981
-3.5 | -0.328 | 0.00612 | -0.0061 | -53.5948
-3 | -0.2732 | 0.006 | -0.0049 | -45.5333
-2.5 | -0.2177 | 0.00589 | -0.0039 | -36.961
-2 | -0.162 | 0.0058 | -0.0029 | -27.931
-1.5 | -0.106 | 0.00572 | -0.0021 | -18.5315
-1 | -0.0511 | 0.00564 | -0.001 | -9.0603
-0.5 | 0.0046 | 0.0056 | -0.0001 | 0.82143
0 | 0.0598 | 0.00553 | 0.0009 | 10.8137
0.5 | 0.1157 | 0.00551 | 0.0018 | 20.9982
1 | 0.1715 | 0.00547 | 0.0027 | 31.3528
1.5 | 0.227 | 0.00547 | 0.0037 | 41.4991
2 | 0.2815 | 0.00547 | 0.0048 | 51.4625
2.5 | 0.3363 | 0.0055 | 0.0059 | 61.1455
3 | 0.3904 | 0.00555 | 0.0071 | 70.3423
3.5 | 0.4445 | 0.00562 | 0.0083 | 79.0925
4 | 0.4981 | 0.0057 | 0.0097 | 87.386
4.5 | 0.5515 | 0.00582 | 0.0111 | 94.7595
5 | 0.604 | 0.00593 | 0.0127 | 101.855
5.5 | 0.6563 | 0.00609 | 0.0143 | 107.7668
6 | 0.7073 | 0.00625 | 0.0162 | 113.168
6.5 | 0.7579 | 0.00646 | 0.0182 | 117.322
7 | 0.8073 | 0.00666 | 0.0204 | 121.2162
7.5 | 0.8548 | 0.00689 | 0.023 | 124.0639
8 | 0.9012 | 0.00715 | 0.0259 | 126.042
8.5 | 0.9447 | 0.00742 | 0.0292 | 127.3181
9 | 0.9762 | 0.00764 | 0.0351 | 127.7749
9.5 | 1.0096 | 0.00795 | 0.0405 | 126.9937
10 | 1.0394 | 0.00827 | 0.0465 | 125.6832
10.5 | 1.0651 | 0.00853 | 0.0533 | 124.8652
11 | 1.1722 | 0.0093 | 0.0429 | 126.043
11.5 | 1.2645 | 0.00999 | 0.0359 | 126.5766
12 | 1.3361 | 0.01072 | 0.0329 | 124.6362
12.5 | 1.3862 | 0.01152 | 0.034 | 120.3299
13 | 1.43 | 0.01238 | 0.0361 | 115.5089
13.5 | 1.4809 | 0.01337 | 0.0366 | 110.7629
14 | 1.5262 | 0.01467 | 0.0373 | 104.0354
14.5 | 1.5676 | 0.01601 | 0.0386 | 97.9138
15 | 1.5869 | 0.01774 | 0.043 | 89.4532
15.5 | 1.6091 | 0.01964 | 0.0464 | 81.9297
16 | 1.6267 | 0.02222 | 0.0491 | 73.2088
16.5 | 1.6458 | 0.02497 | 0.0511 | 65.9111
17 | 1.6605 | 0.02826 | 0.0527 | 58.758
17.5 | 1.6666 | 0.03243 | 0.0539 | 51.3907
18 | 1.6742 | 0.03669 | 0.0546 | 45.631
18.5 | 1.6781 | 0.04148 | 0.0548 | 40.4556
19 | 1.6672 | 0.04777 | 0.0544 | 34.9006
19.5 | 1.6571 | 0.05428 | 0.0535 | 30.5287
20 | 1.6422 | 0.06148 | 0.052 | 26.7111

## 127. Re 14M Mach 0.50 (1)
BIGFOIL.COM POLAR EXPORT
Horten 18.00% thick 1.00% camber
Horten 18.00% thick 1.00% camber |  |  |  | Cl Max: | 1.309 | at alpha= | 10.5 | deg
JavaFoil+Calcfoil stall+Eppler ext transition |  |  |  | L/D Max: | 91.345 | at alpha= | 7 | deg
Re: | 14000000 |  |  | Cd Min: | 0.00816 | at alpha= | 2 | deg
Mach: | 0.5 |  |  | Cl=0 at alpha= | -0.40972 | deg
|  |  |  | @ Cl=0.1, Cd= | 0.0086679
|  |  |  | @ Cl=0.4, Cd= | 0.0085649
|  |  |  | @ Cl=0.6, Cd= | 0.0082829
alpha (deg) | Cl | Cd | Cm | Cl/Cd
-15 | -0.832 | 0.11596 | 0.011 | -7.179
-14.5 | -0.802 | 0.11248 | 0.01 | -7.134
-14 | -0.812 | 0.07126 | 0.013 | -11.396
-13.5 | -0.802 | 0.05585 | 0.013 | -14.351
-13 | -0.765 | 0.05797 | 0.012 | -13.193
-12.5 | -0.734 | 0.05663 | 0.012 | -12.969
-12 | -0.719 | 0.04592 | 0.012 | -15.666
-11.5 | -0.675 | 0.05264 | 0.011 | -12.826
-11 | -1.02 | 0.02667 | 0.013 | -38.229
-10.5 | -1.115 | 0.02012 | 0.012 | -55.414
-10 | -1.136 | 0.01711 | 0.012 | -66.383
-9.5 | -1.127 | 0.01526 | 0.012 | -73.885
-9 | -1.102 | 0.01395 | 0.011 | -78.989
-8.5 | -1.064 | 0.01294 | 0.011 | -82.195
-8 | -1.017 | 0.01211 | 0.011 | -83.965
-7.5 | -0.965 | 0.01145 | 0.01 | -84.234
-7 | -0.908 | 0.01092 | 0.01 | -83.137
-6.5 | -0.847 | 0.01047 | 0.009 | -80.92
-6 | -0.784 | 0.01007 | 0.009 | -77.785
-5.5 | -0.718 | 0.00877 | 0.008 | -81.852
-5 | -0.651 | 0.00894 | 0.008 | -72.807
-4.5 | -0.582 | 0.00869 | 0.007 | -67.021
-4 | -0.513 | 0.00894 | 0.007 | -57.386
-3.5 | -0.443 | 0.00869 | 0.006 | -50.948
-3 | -0.372 | 0.00896 | 0.006 | -41.517
-2.5 | -0.301 | 0.0084 | 0.005 | -35.803
-2 | -0.229 | 0.00875 | 0.005 | -26.205
-1.5 | -0.157 | 0.00861 | 0.004 | -18.257
-1 | -0.085 | 0.00856 | 0.003 | -9.952
-0.5 | -0.013 | 0.00855 | 0.003 | -1.504
0 | 0.059 | 0.00896 | 0.002 | 6.634
0.5 | 0.132 | 0.00844 | 0.002 | 15.603
1 | 0.204 | 0.00855 | 0.001 | 23.826
1.5 | 0.276 | 0.00854 | 0.001 | 32.281
2 | 0.347 | 0.00816 | 0 | 42.552
2.5 | 0.419 | 0.00871 | 0 | 48.075
3 | 0.49 | 0.00839 | -0.001 | 58.343
3.5 | 0.56 | 0.00818 | -0.001 | 68.457
4 | 0.63 | 0.00836 | -0.002 | 75.394
4.5 | 0.7 | 0.00904 | -0.002 | 77.411
5 | 0.768 | 0.00936 | -0.003 | 82.092
5.5 | 0.835 | 0.00968 | -0.004 | 86.327
6 | 0.901 | 0.01011 | -0.004 | 89.07
6.5 | 0.965 | 0.01064 | -0.005 | 90.657
7 | 1.026 | 0.01123 | -0.005 | 91.345
7.5 | 1.084 | 0.012 | -0.006 | 90.355
8 | 1.138 | 0.01312 | -0.006 | 86.713
8.5 | 1.188 | 0.01419 | -0.007 | 83.701
9 | 1.231 | 0.01555 | -0.007 | 79.158
9.5 | 1.267 | 0.01726 | -0.008 | 73.416
10 | 1.294 | 0.01942 | -0.008 | 66.605
10.5 | 1.309 | 0.02216 | -0.009 | 59.058
11 | 1.306 | 0.02578 | -0.009 | 50.65
11.5 | 1.274 | 0.03066 | -0.009 | 41.572
12 | 1.186 | 0.03791 | -0.01 | 31.286
12.5 | 0.81 | 0.04905 | -0.01 | 16.52
13 | 0.843 | 0.04914 | -0.01 | 17.147
13.5 | 0.866 | 0.05514 | -0.01 | 15.708
14 | 0.891 | 0.06054 | -0.011 | 14.714
14.5 | 0.883 | 0.09217 | -0.01 | 9.577
15 | 0.895 | 0.11119 | -0.01 | 8.051
15.5 | 0.914 | 0.1296 | -0.009 | 7.056

## 128. Re 14M Mach 0.50 (2)
BIGFOIL.COM POLAR EXPORT
Horten 18.00% thick 1.00% camber
Horten 18.00% thick 1.00% camber |  |  |  | Cl Max: | 1.556 | at alpha= | 13.5 | deg
XFOIL ncrit=9 |  |  |  | L/D Max: | 117.11 | at alpha= | 7 | deg
Re: | 14000000 |  |  | Cd Min: | 0.13627 | at alpha= | -19 | deg
Mach: | 0.5 |  |  | Cl=0 at alpha= | -0.60175 | deg
|  |  |  | @ Cl=0.1, Cd= | 0.0057518
|  |  |  | @ Cl=0.4, Cd= | 0.0058146
|  |  |  | @ Cl=0.6, Cd= | 0.0061439
alpha (deg) | Cl | Cd | Cm | Cl/Cd
-19 | -1.1017 | 0.13627 | -0.0381 | -8.0847
-18.5 | -1.1413 | 0.12374 | -0.0471 | -9.2234
-18 | -1.1797 | 0.11183 | -0.0552 | -10.549
-17.5 | -1.2173 | 0.10041 | -0.0625 | -12.1233
-17 | -1.2564 | 0.08929 | -0.0691 | -14.071
-16.5 | -1.2973 | 0.07837 | -0.0752 | -16.5535
-16 | -1.3388 | 0.06765 | -0.0807 | -19.7901
-15.5 | -1.3792 | 0.05738 | -0.0853 | -24.0362
-15 | -1.4172 | 0.04764 | -0.0889 | -29.7481
-14.5 | -1.4537 | 0.03856 | -0.091 | -37.6997
-14 | -1.484 | 0.03053 | -0.091 | -48.6079
-13.5 | -1.4829 | 0.02319 | -0.0924 | -63.9457
-13 | -1.4625 | 0.01901 | -0.0881 | -76.9332
-12.5 | -1.3892 | 0.0166 | -0.0876 | -83.6867
-12 | -1.2219 | 0.01447 | -0.1008 | -84.4437
-11.5 | -1.1559 | 0.01326 | -0.0982 | -87.1719
-11 | -1.1093 | 0.01224 | -0.0924 | -90.6291
-10.5 | -1.0642 | 0.01138 | -0.0862 | -93.5149
-10 | -1.0197 | 0.01069 | -0.0797 | -95.3882
-9.5 | -0.9752 | 0.01005 | -0.0731 | -97.0348
-9 | -0.9298 | 0.0095 | -0.0667 | -97.8737
-8.5 | -0.8824 | 0.00905 | -0.0605 | -97.5028
-8 | -0.8356 | 0.00863 | -0.0544 | -96.825
-7.5 | -0.7876 | 0.00825 | -0.0484 | -95.4667
-7 | -0.7388 | 0.00791 | -0.0427 | -93.4008
-6.5 | -0.6903 | 0.00758 | -0.0371 | -91.0686
-6 | -0.6421 | 0.00735 | -0.0314 | -87.3605
-5.5 | -0.5929 | 0.00717 | -0.0261 | -82.6918
-5 | -0.5361 | 0.00697 | -0.0223 | -76.9154
-4.5 | -0.4778 | 0.00679 | -0.019 | -70.3682
-4 | -0.418 | 0.00663 | -0.0162 | -63.0468
-3.5 | -0.3583 | 0.00645 | -0.0134 | -55.5504
-3 | -0.2969 | 0.0063 | -0.0111 | -47.127
-2.5 | -0.2357 | 0.00617 | -0.0089 | -38.201
-2 | -0.174 | 0.00608 | -0.0068 | -28.6184
-1.5 | -0.1124 | 0.00599 | -0.0048 | -18.7646
-1 | -0.0501 | 0.00589 | -0.003 | -8.5059
-0.5 | 0.0128 | 0.00583 | -0.0013 | 2.1955
0 | 0.0745 | 0.00576 | 0.0006 | 12.934
0.5 | 0.1368 | 0.00574 | 0.0023 | 23.8328
1 | 0.1983 | 0.00573 | 0.0042 | 34.6073
1.5 | 0.2595 | 0.00573 | 0.0062 | 45.288
2 | 0.3215 | 0.00575 | 0.0082 | 55.913
2.5 | 0.3825 | 0.0058 | 0.0103 | 65.9483
3 | 0.4426 | 0.00585 | 0.0127 | 75.6581
3.5 | 0.5031 | 0.00596 | 0.0151 | 84.4128
4 | 0.5626 | 0.00604 | 0.0178 | 93.1457
4.5 | 0.6202 | 0.0062 | 0.021 | 100.0323
5 | 0.6771 | 0.00636 | 0.0244 | 106.4623
5.5 | 0.7309 | 0.00659 | 0.0285 | 110.9105
6 | 0.7829 | 0.0068 | 0.0332 | 115.1324
6.5 | 0.8215 | 0.00702 | 0.0404 | 117.0228
7 | 0.8631 | 0.00737 | 0.0471 | 117.1099
7.5 | 0.9012 | 0.00778 | 0.0543 | 115.8355
8 | 0.9422 | 0.00822 | 0.0609 | 114.6229
8.5 | 0.9812 | 0.00872 | 0.0677 | 112.5229
9 | 1.0206 | 0.00938 | 0.0742 | 108.806
9.5 | 1.0833 | 0.01028 | 0.076 | 105.3794
10 | 1.2302 | 0.01158 | 0.0632 | 106.2349
10.5 | 1.2933 | 0.01286 | 0.0648 | 100.5677
11 | 1.3696 | 0.01463 | 0.0637 | 93.6159
11.5 | 1.4069 | 0.01677 | 0.0682 | 83.8939
12 | 1.4606 | 0.01948 | 0.069 | 74.9795
12.5 | 1.5065 | 0.02276 | 0.0698 | 66.1907
13 | 1.5439 | 0.02667 | 0.0704 | 57.889
13.5 | 1.556 | 0.03095 | 0.0736 | 50.2746
14 | 1.5535 | 0.03618 | 0.0764 | 42.9381
14.5 | 1.547 | 0.04199 | 0.0782 | 36.8421
15 | 1.5352 | 0.04855 | 0.0789 | 31.621
15.5 | 1.5158 | 0.05598 | 0.0784 | 27.0775
16 | 1.4863 | 0.06444 | 0.0767 | 23.0649
16.5 | 1.4579 | 0.07317 | 0.0742 | 19.9248
17 | 1.4224 | 0.0828 | 0.0705 | 17.1787
17.5 | 1.3912 | 0.09246 | 0.0664 | 15.0465
18 | 1.3526 | 0.1031 | 0.061 | 13.1193
18.5 | 1.3191 | 0.11365 | 0.0553 | 11.6067

## 129. Re 16M Mach 0.00 (1)
BIGFOIL.COM POLAR EXPORT
Horten 18.00% thick 1.00% camber
Horten 18.00% thick 1.00% camber |  |  |  | Cl Max: | 1.698 | at alpha= | 19 | deg
JavaFoil+Calcfoil stall+Eppler ext transition |  |  |  | L/D Max: | 115.05 | at alpha= | 7.5 | deg
Re: | 16000000 |  |  | Cd Min: | 0.00842 | at alpha= | 7.5 | deg
Mach: | 0 |  |  | Cl=0 at alpha= | -0.4127 | deg
|  |  |  | @ Cl=0.1, Cd= | 0.0087458
|  |  |  | @ Cl=0.4, Cd= | 0.0087419
|  |  |  | @ Cl=0.6, Cd= | 0.0087757
alpha (deg) | Cl | Cd | Cm | Cl/Cd
-20 | -1.522 | 0.05629 | 0.016 | -27.047
-19.5 | -1.534 | 0.04973 | 0.016 | -30.84
-19 | -1.544 | 0.04344 | 0.016 | -35.534
-18.5 | -1.55 | 0.03822 | 0.016 | -40.553
-18 | -1.554 | 0.03369 | 0.016 | -46.118
-17.5 | -1.554 | 0.02985 | 0.015 | -52.059
-17 | -1.551 | 0.02661 | 0.015 | -58.301
-16.5 | -1.544 | 0.0239 | 0.015 | -64.62
-16 | -1.533 | 0.02152 | 0.015 | -71.254
-15.5 | -1.518 | 0.01958 | 0.015 | -77.539
-15 | -1.5 | 0.01804 | 0.014 | -83.149
-14.5 | -1.477 | 0.01674 | 0.014 | -88.259
-14 | -1.452 | 0.01565 | 0.014 | -92.776
-13.5 | -1.423 | 0.0147 | 0.013 | -96.821
-13 | -1.391 | 0.01388 | 0.013 | -100.222
-12.5 | -1.354 | 0.0132 | 0.013 | -102.564
-12 | -1.315 | 0.01262 | 0.012 | -104.213
-11.5 | -1.273 | 0.01208 | 0.012 | -105.435
-11 | -1.229 | 0.01161 | 0.012 | -105.845
-10.5 | -1.183 | 0.01119 | 0.011 | -105.742
-10 | -1.134 | 0.01081 | 0.011 | -104.912
-9.5 | -1.083 | 0.01045 | 0.01 | -103.69
-9 | -1.031 | 0.00919 | 0.01 | -112.184
-8.5 | -0.977 | 0.00935 | 0.01 | -104.461
-8 | -0.922 | 0.0091 | 0.009 | -101.269
-7.5 | -0.865 | 0.00929 | 0.009 | -93.113
-7 | -0.808 | 0.00905 | 0.008 | -89.259
-6.5 | -0.749 | 0.00932 | 0.008 | -80.378
-6 | -0.69 | 0.00908 | 0.008 | -76.006
-5.5 | -0.63 | 0.00941 | 0.007 | -66.969
-5 | -0.57 | 0.00922 | 0.007 | -61.786
-4.5 | -0.509 | 0.00903 | 0.006 | -56.354
-4 | -0.447 | 0.0091 | 0.006 | -49.151
-3.5 | -0.386 | 0.00886 | 0.005 | -43.504
-3 | -0.324 | 0.00876 | 0.005 | -36.947
-2.5 | -0.261 | 0.00856 | 0.004 | -30.543
-2 | -0.199 | 0.0085 | 0.004 | -23.414
-1.5 | -0.137 | 0.00897 | 0.003 | -15.222
-1 | -0.074 | 0.0089 | 0.003 | -8.299
-0.5 | -0.011 | 0.00883 | 0.003 | -1.265
0 | 0.052 | 0.0088 | 0.002 | 5.86
0.5 | 0.114 | 0.00873 | 0.002 | 13.082
1 | 0.177 | 0.0088 | 0.001 | 20.096
1.5 | 0.239 | 0.00885 | 0.001 | 27.058
2 | 0.302 | 0.00887 | 0 | 34.028
2.5 | 0.364 | 0.00844 | 0 | 43.14
3 | 0.426 | 0.00896 | -0.001 | 47.592
3.5 | 0.488 | 0.009 | -0.001 | 54.252
4 | 0.55 | 0.00862 | -0.002 | 63.761
4.5 | 0.611 | 0.00881 | -0.002 | 69.347
5 | 0.672 | 0.00849 | -0.003 | 79.151
5.5 | 0.733 | 0.00871 | -0.003 | 84.112
6 | 0.793 | 0.00849 | -0.004 | 93.387
6.5 | 0.853 | 0.00869 | -0.004 | 98.121
7 | 0.911 | 0.00854 | -0.005 | 106.768
7.5 | 0.969 | 0.00842 | -0.005 | 115.05
8 | 1.026 | 0.00954 | -0.005 | 107.558
8.5 | 1.082 | 0.00992 | -0.006 | 109.099
9 | 1.136 | 0.0103 | -0.006 | 110.344
9.5 | 1.189 | 0.0107 | -0.007 | 111.093
10 | 1.24 | 0.01115 | -0.007 | 111.191
10.5 | 1.289 | 0.01168 | -0.008 | 110.316
11 | 1.335 | 0.01226 | -0.008 | 108.943
11.5 | 1.38 | 0.01314 | -0.009 | 104.979
12 | 1.422 | 0.0139 | -0.009 | 102.284
12.5 | 1.461 | 0.01478 | -0.009 | 98.798
13 | 1.497 | 0.0158 | -0.01 | 94.699
13.5 | 1.53 | 0.01702 | -0.01 | 89.866
14 | 1.56 | 0.01839 | -0.011 | 84.836
14.5 | 1.588 | 0.02023 | -0.011 | 78.486
15 | 1.612 | 0.02206 | -0.011 | 73.04
15.5 | 1.633 | 0.02409 | -0.012 | 67.783
16 | 1.651 | 0.02637 | -0.012 | 62.599
16.5 | 1.666 | 0.02895 | -0.012 | 57.554
17 | 1.679 | 0.03176 | -0.013 | 52.857
17.5 | 1.688 | 0.03492 | -0.013 | 48.341
18 | 1.694 | 0.03837 | -0.013 | 44.148
18.5 | 1.697 | 0.04203 | -0.014 | 40.375
19 | 1.698 | 0.04595 | -0.014 | 36.945
19.5 | 1.696 | 0.05029 | -0.014 | 33.717
20 | 1.691 | 0.05498 | -0.014 | 30.757

## 130. Re 16M Mach 0.00 (2)
BIGFOIL.COM POLAR EXPORT
Horten 18.00% thick 1.00% camber
Horten 18.00% thick 1.00% camber |  |  |  | Cl Max: | 1.0943 | at alpha= | 11 | deg
XFOIL ncrit=9 |  |  |  | L/D Max: | 133.153 | at alpha= | 9.5 | deg
Re: | 16000000 |  |  | Cd Min: | 0.02513 | at alpha= | -20 | deg
Mach: | 0 |  |  | Cl=0 at alpha= | -0.53078 | deg
|  |  |  | @ Cl=0.1, Cd= | 0.005434
|  |  |  | @ Cl=0.4, Cd= | 0.0054827
|  |  |  | @ Cl=0.6, Cd= | 0.0058204
alpha (deg) | Cl | Cd | Cm | Cl/Cd
-20 | -1.7832 | 0.02513 | -0.0486 | -70.959
-19.5 | -1.7638 | 0.02295 | -0.0467 | -76.854
-19 | -1.7454 | 0.02082 | -0.0444 | -83.8329
-18.5 | -1.7224 | 0.01914 | -0.042 | -89.9896
-18 | -1.6952 | 0.01776 | -0.0396 | -95.4505
-17.5 | -1.6665 | 0.01656 | -0.037 | -100.6341
-17 | -1.6368 | 0.01548 | -0.0343 | -105.7364
-16.5 | -1.6078 | 0.01445 | -0.0312 | -111.2664
-16 | -1.5768 | 0.01361 | -0.028 | -115.856
-15.5 | -1.5283 | 0.01288 | -0.0279 | -118.6568
-15 | -1.476 | 0.01213 | -0.0285 | -121.6818
-14.5 | -1.4439 | 0.01152 | -0.0247 | -125.3385
-14 | -1.3667 | 0.0109 | -0.03 | -125.3853
-13.5 | -1.2141 | 0.01004 | -0.0511 | -120.9263
-13 | -1.1744 | 0.0098 | -0.0485 | -119.8367
-12.5 | -1.1445 | 0.00949 | -0.0436 | -120.6006
-12 | -1.1112 | 0.00919 | -0.0394 | -120.914
-11.5 | -1.0765 | 0.00891 | -0.0353 | -120.8193
-11 | -1.0404 | 0.00863 | -0.0313 | -120.5562
-10.5 | -1.0039 | 0.00836 | -0.0274 | -120.0837
-10 | -0.9697 | 0.00819 | -0.0228 | -118.4005
-9.5 | -0.9255 | 0.00797 | -0.0203 | -116.123
-9 | -0.88 | 0.00773 | -0.0181 | -113.8422
-8.5 | -0.8325 | 0.00753 | -0.0163 | -110.5578
-8 | -0.7839 | 0.00733 | -0.0146 | -106.9441
-7.5 | -0.7349 | 0.00715 | -0.013 | -102.7832
-7 | -0.6846 | 0.00695 | -0.0117 | -98.5036
-6.5 | -0.634 | 0.00677 | -0.0103 | -93.6484
-6 | -0.5828 | 0.00661 | -0.0091 | -88.1694
-5.5 | -0.5311 | 0.00646 | -0.008 | -82.2136
-5 | -0.4788 | 0.00633 | -0.007 | -75.6398
-4.5 | -0.4259 | 0.0062 | -0.0061 | -68.6935
-4 | -0.3727 | 0.00607 | -0.0052 | -61.4003
-3.5 | -0.3193 | 0.00596 | -0.0044 | -53.5738
-3 | -0.2659 | 0.00587 | -0.0036 | -45.2981
-2.5 | -0.2123 | 0.00578 | -0.0028 | -36.7301
-2 | -0.159 | 0.00568 | -0.0019 | -27.993
-1.5 | -0.1046 | 0.0056 | -0.0013 | -18.6786
-1 | -0.0503 | 0.00555 | -0.0007 | -9.0631
-0.5 | 0.0033 | 0.00548 | 0.0001 | 0.60219
0 | 0.057 | 0.00545 | 0.0009 | 10.4587
0.5 | 0.1109 | 0.00543 | 0.0016 | 20.4236
1 | 0.1645 | 0.00541 | 0.0024 | 30.4067
1.5 | 0.2184 | 0.00541 | 0.0031 | 40.3697
2 | 0.2716 | 0.0054 | 0.0039 | 50.2963
2.5 | 0.3248 | 0.00542 | 0.0047 | 59.9262
3 | 0.3777 | 0.00547 | 0.0056 | 69.0494
3.5 | 0.4302 | 0.0055 | 0.0066 | 78.2182
4 | 0.4827 | 0.00559 | 0.0075 | 86.3506
4.5 | 0.5342 | 0.00568 | 0.0086 | 94.0493
5 | 0.5853 | 0.00578 | 0.0098 | 101.263
5.5 | 0.6363 | 0.00592 | 0.011 | 107.4831
6 | 0.6862 | 0.00606 | 0.0124 | 113.2343
6.5 | 0.7361 | 0.00624 | 0.0138 | 117.9647
7 | 0.7846 | 0.00641 | 0.0154 | 122.4025
7.5 | 0.8322 | 0.00663 | 0.0171 | 125.5204
8 | 0.8795 | 0.00684 | 0.019 | 128.5819
8.5 | 0.9248 | 0.00708 | 0.0211 | 130.6215
9 | 0.9681 | 0.00732 | 0.0237 | 132.2541
9.5 | 1.0093 | 0.00758 | 0.0266 | 133.153
10 | 1.0407 | 0.00782 | 0.0316 | 133.0818
10.5 | 1.0691 | 0.00809 | 0.0371 | 132.1508
11 | 1.0943 | 0.00831 | 0.0432 | 131.6847

## 131. Re 16M Mach 0.10 (1)
BIGFOIL.COM POLAR EXPORT
Horten 18.00% thick 1.00% camber
Horten 18.00% thick 1.00% camber |  |  |  | Cl Max: | 1.679 | at alpha= | 18 | deg
JavaFoil+Calcfoil stall+Eppler ext transition |  |  |  | L/D Max: | 114.54 | at alpha= | 7.5 | deg
Re: | 16000000 |  |  | Cd Min: | 0.00839 | at alpha= | 2 | deg
Mach: | 0.1 |  |  | Cl=0 at alpha= | -0.4127 | deg
|  |  |  | @ Cl=0.1, Cd= | 0.0087871
|  |  |  | @ Cl=0.4, Cd= | 0.0087661
|  |  |  | @ Cl=0.6, Cd= | 0.0088033
alpha (deg) | Cl | Cd | Cm | Cl/Cd
-20 | -1.485 | 0.0616 | 0.016 | -24.112
-19.5 | -1.501 | 0.05374 | 0.016 | -27.928
-19 | -1.513 | 0.04732 | 0.016 | -31.977
-18.5 | -1.525 | 0.04092 | 0.016 | -37.256
-18 | -1.531 | 0.03609 | 0.016 | -42.429
-17.5 | -1.535 | 0.03177 | 0.015 | -48.304
-17 | -1.535 | 0.02814 | 0.015 | -54.534
-16.5 | -1.531 | 0.02503 | 0.015 | -61.173
-16 | -1.522 | 0.02249 | 0.015 | -67.699
-15.5 | -1.51 | 0.02034 | 0.015 | -74.248
-15 | -1.494 | 0.01863 | 0.014 | -80.174
-14.5 | -1.473 | 0.01722 | 0.014 | -85.565
-14 | -1.449 | 0.01603 | 0.014 | -90.409
-13.5 | -1.422 | 0.01501 | 0.013 | -94.728
-13 | -1.391 | 0.01413 | 0.013 | -98.444
-12.5 | -1.355 | 0.01344 | 0.013 | -100.876
-12 | -1.317 | 0.01279 | 0.012 | -102.937
-11.5 | -1.276 | 0.01225 | 0.012 | -104.155
-11 | -1.232 | 0.01174 | 0.012 | -104.983
-10.5 | -1.186 | 0.01132 | 0.011 | -104.777
-10 | -1.138 | 0.0109 | 0.011 | -104.339
-9.5 | -1.087 | 0.01055 | 0.011 | -103.082
-9 | -1.035 | 0.01019 | 0.01 | -101.519
-8.5 | -0.981 | 0.00897 | 0.01 | -109.341
-8 | -0.925 | 0.00915 | 0.009 | -101.113
-7.5 | -0.869 | 0.00939 | 0.009 | -92.536
-7 | -0.811 | 0.00909 | 0.008 | -89.294
-6.5 | -0.753 | 0.00937 | 0.008 | -80.343
-6 | -0.693 | 0.00913 | 0.008 | -75.886
-5.5 | -0.633 | 0.00948 | 0.007 | -66.755
-5 | -0.572 | 0.00925 | 0.007 | -61.903
-4.5 | -0.511 | 0.00909 | 0.006 | -56.2
-4 | -0.45 | 0.00909 | 0.006 | -49.428
-3.5 | -0.388 | 0.00891 | 0.005 | -43.509
-3 | -0.325 | 0.00875 | 0.005 | -37.18
-2.5 | -0.263 | 0.00861 | 0.004 | -30.512
-2 | -0.2 | 0.00849 | 0.004 | -23.575
-1.5 | -0.137 | 0.00895 | 0.003 | -15.325
-1 | -0.074 | 0.00889 | 0.003 | -8.353
-0.5 | -0.011 | 0.00888 | 0.003 | -1.264
0 | 0.052 | 0.00881 | 0.002 | 5.885
0.5 | 0.115 | 0.00878 | 0.002 | 13.079
1 | 0.178 | 0.00886 | 0.001 | 20.065
1.5 | 0.241 | 0.00891 | 0.001 | 27.008
2 | 0.303 | 0.00839 | 0 | 36.156
2.5 | 0.366 | 0.00847 | 0 | 43.181
3 | 0.428 | 0.00901 | -0.001 | 47.528
3.5 | 0.491 | 0.0091 | -0.001 | 53.933
4 | 0.553 | 0.00868 | -0.002 | 63.641
4.5 | 0.614 | 0.00884 | -0.002 | 69.45
5 | 0.675 | 0.00857 | -0.003 | 78.859
5.5 | 0.736 | 0.00876 | -0.003 | 84.044
6 | 0.797 | 0.00854 | -0.004 | 93.287
6.5 | 0.856 | 0.00878 | -0.004 | 97.543
7 | 0.915 | 0.00863 | -0.005 | 106.09
7.5 | 0.973 | 0.0085 | -0.005 | 114.54
8 | 1.031 | 0.00961 | -0.005 | 107.216
8.5 | 1.086 | 0.00999 | -0.006 | 108.726
9 | 1.141 | 0.01038 | -0.006 | 109.834
9.5 | 1.193 | 0.0108 | -0.007 | 110.453
10 | 1.244 | 0.01128 | -0.007 | 110.282
10.5 | 1.293 | 0.01183 | -0.008 | 109.306
11 | 1.339 | 0.01267 | -0.008 | 105.672
11.5 | 1.383 | 0.01337 | -0.009 | 103.424
12 | 1.424 | 0.01395 | -0.009 | 102.087
12.5 | 1.462 | 0.01508 | -0.009 | 96.965
13 | 1.498 | 0.01618 | -0.01 | 92.537
13.5 | 1.53 | 0.01748 | -0.01 | 87.528
14 | 1.559 | 0.01891 | -0.011 | 82.441
14.5 | 1.586 | 0.02058 | -0.011 | 77.065
15 | 1.608 | 0.02278 | -0.011 | 70.597
15.5 | 1.628 | 0.02496 | -0.012 | 65.195
16 | 1.644 | 0.02737 | -0.012 | 60.069
16.5 | 1.658 | 0.03003 | -0.012 | 55.195
17 | 1.668 | 0.03307 | -0.013 | 50.446
17.5 | 1.675 | 0.03643 | -0.013 | 45.988
18 | 1.679 | 0.04008 | -0.013 | 41.885
18.5 | 1.679 | 0.04397 | -0.014 | 38.187
19 | 1.677 | 0.04813 | -0.014 | 34.847
19.5 | 1.672 | 0.05277 | -0.014 | 31.678
20 | 1.664 | 0.0577 | -0.014 | 28.838

## 132. Re 16M Mach 0.10 (2)
BIGFOIL.COM POLAR EXPORT
Horten 18.00% thick 1.00% camber
Horten 18.00% thick 1.00% camber |  |  |  | Cl Max: | 1.0941 | at alpha= | 11 | deg
XFOIL ncrit=9 |  |  |  | L/D Max: | 132.94 | at alpha= | 9.5 | deg
Re: | 16000000 |  |  | Cd Min: | 0.02675 | at alpha= | -20 | deg
Mach: | 0.1 |  |  | Cl=0 at alpha= | -0.53247 | deg
|  |  |  | @ Cl=0.1, Cd= | 0.0054422
|  |  |  | @ Cl=0.4, Cd= | 0.0054852
|  |  |  | @ Cl=0.6, Cd= | 0.0058231
alpha (deg) | Cl | Cd | Cm | Cl/Cd
-20 | -1.784 | 0.02675 | -0.0518 | -66.6916
-19.5 | -1.7639 | 0.02441 | -0.0501 | -72.2614
-19 | -1.7463 | 0.02208 | -0.0479 | -79.0897
-18.5 | -1.7244 | 0.02017 | -0.0455 | -85.4933
-18 | -1.6986 | 0.0186 | -0.043 | -91.3226
-17.5 | -1.6716 | 0.0172 | -0.0403 | -97.186
-17 | -1.6411 | 0.01607 | -0.0376 | -102.122
-16.5 | -1.6121 | 0.01496 | -0.0345 | -107.7607
-16 | -1.5821 | 0.01399 | -0.0311 | -113.0879
-15.5 | -1.5365 | 0.01319 | -0.0303 | -116.4898
-15 | -1.4841 | 0.01242 | -0.0308 | -119.4928
-14.5 | -1.4513 | 0.01174 | -0.027 | -123.6201
-14 | -1.378 | 0.01111 | -0.0312 | -124.0324
-13.5 | -1.2271 | 0.01021 | -0.0515 | -120.1861
-13 | -1.1769 | 0.00994 | -0.0509 | -118.4004
-12.5 | -1.147 | 0.00959 | -0.046 | -119.6038
-12 | -1.113 | 0.0093 | -0.0417 | -119.6774
-11.5 | -1.0793 | 0.00899 | -0.0373 | -120.0556
-11 | -1.0417 | 0.00871 | -0.0335 | -119.5982
-10.5 | -1.0054 | 0.00842 | -0.0294 | -119.4062
-10 | -0.9708 | 0.00823 | -0.0248 | -117.9587
-9.5 | -0.9295 | 0.00801 | -0.0216 | -116.0424
-9 | -0.8838 | 0.00777 | -0.0192 | -113.7452
-8.5 | -0.8362 | 0.00757 | -0.0172 | -110.4624
-8 | -0.7875 | 0.00737 | -0.0154 | -106.8521
-7.5 | -0.7385 | 0.00717 | -0.0137 | -102.9986
-7 | -0.688 | 0.00697 | -0.0123 | -98.7088
-6.5 | -0.6371 | 0.00679 | -0.0109 | -93.8292
-6 | -0.5857 | 0.00663 | -0.0096 | -88.3409
-5.5 | -0.5337 | 0.00648 | -0.0084 | -82.3611
-5 | -0.4812 | 0.00634 | -0.0073 | -75.8991
-4.5 | -0.4281 | 0.00621 | -0.0064 | -68.9372
-4 | -0.3746 | 0.00608 | -0.0055 | -61.6118
-3.5 | -0.3208 | 0.00597 | -0.0046 | -53.7353
-3 | -0.267 | 0.00588 | -0.0038 | -45.4082
-2.5 | -0.2131 | 0.00579 | -0.003 | -36.8048
-2 | -0.1597 | 0.00569 | -0.0021 | -28.0668
-1.5 | -0.105 | 0.0056 | -0.0014 | -18.75
-1 | -0.0504 | 0.00556 | -0.0007 | -9.0647
-0.5 | 0.0035 | 0.00549 | 0.0001 | 0.63752
0 | 0.0575 | 0.00545 | 0.0009 | 10.5505
0.5 | 0.1117 | 0.00544 | 0.0016 | 20.5331
1 | 0.1656 | 0.00541 | 0.0024 | 30.61
1.5 | 0.2198 | 0.00542 | 0.0031 | 40.5535
2 | 0.2732 | 0.00541 | 0.004 | 50.4991
2.5 | 0.3267 | 0.00543 | 0.0049 | 60.1657
3 | 0.3799 | 0.00547 | 0.0058 | 69.4516
3.5 | 0.4328 | 0.00551 | 0.0068 | 78.5481
4 | 0.4855 | 0.0056 | 0.0077 | 86.6964
4.5 | 0.5373 | 0.0057 | 0.0089 | 94.2632
5 | 0.5887 | 0.00579 | 0.0101 | 101.6753
5.5 | 0.6399 | 0.00594 | 0.0114 | 107.7273
6 | 0.69 | 0.00608 | 0.0128 | 113.4868
6.5 | 0.7401 | 0.00626 | 0.0143 | 118.2268
7 | 0.7888 | 0.00644 | 0.016 | 122.4845
7.5 | 0.8365 | 0.00666 | 0.0179 | 125.6006
8 | 0.8839 | 0.00687 | 0.0198 | 128.6608
8.5 | 0.9292 | 0.00711 | 0.0221 | 130.6892
9 | 0.9723 | 0.00736 | 0.0248 | 132.106
9.5 | 1.013 | 0.00762 | 0.028 | 132.9396
10 | 1.0413 | 0.00787 | 0.0338 | 132.3126
10.5 | 1.0697 | 0.00815 | 0.0394 | 131.2515
11 | 1.0941 | 0.00837 | 0.0458 | 130.7168

## 133. Re 16M Mach 0.25 (1)
BIGFOIL.COM POLAR EXPORT
Horten 18.00% thick 1.00% camber
Horten 18.00% thick 1.00% camber |  |  |  | Cl Max: | 1.587 | at alpha= | 16 | deg
JavaFoil+Calcfoil stall+Eppler ext transition |  |  |  | L/D Max: | 106.169 | at alpha= | 9 | deg
Re: | 16000000 |  |  | Cd Min: | 0.0084 | at alpha= | 3.5 | deg
Mach: | 0.25 |  |  | Cl=0 at alpha= | -0.40769 | deg
|  |  |  | @ Cl=0.1, Cd= | 0.00904
|  |  |  | @ Cl=0.4, Cd= | 0.0087312
|  |  |  | @ Cl=0.6, Cd= | 0.0087976
alpha (deg) | Cl | Cd | Cm | Cl/Cd
-20 | -1.2 | 0.1002 | 0.015 | -11.974
-19.5 | -1.24 | 0.08912 | 0.015 | -13.909
-19 | -1.278 | 0.07803 | 0.015 | -16.372
-18.5 | -1.314 | 0.06708 | 0.015 | -19.586
-18 | -1.346 | 0.05747 | 0.015 | -23.426
-17.5 | -1.376 | 0.04843 | 0.015 | -28.42
-17 | -1.4 | 0.04154 | 0.015 | -33.699
-16.5 | -1.418 | 0.03554 | 0.015 | -39.906
-16 | -1.431 | 0.03038 | 0.015 | -47.093
-15.5 | -1.436 | 0.02643 | 0.015 | -54.353
-15 | -1.437 | 0.02324 | 0.014 | -61.836
-14.5 | -1.431 | 0.02072 | 0.014 | -69.082
-14 | -1.42 | 0.01878 | 0.014 | -75.63
-13.5 | -1.403 | 0.01722 | 0.014 | -81.51
-13 | -1.382 | 0.01592 | 0.013 | -86.768
-12.5 | -1.354 | 0.01481 | 0.013 | -91.402
-12 | -1.322 | 0.01397 | 0.013 | -94.61
-11.5 | -1.286 | 0.01323 | 0.012 | -97.163
-11 | -1.246 | 0.01255 | 0.012 | -99.247
-10.5 | -1.203 | 0.01201 | 0.012 | -100.113
-10 | -1.156 | 0.01154 | 0.011 | -100.192
-9.5 | -1.107 | 0.01108 | 0.011 | -99.91
-9 | -1.055 | 0.0107 | 0.01 | -98.644
-8.5 | -1.002 | 0.01032 | 0.01 | -97.122
-8 | -0.946 | 0.00907 | 0.01 | -104.359
-7.5 | -0.889 | 0.00923 | 0.009 | -96.332
-7 | -0.831 | 0.00947 | 0.009 | -87.725
-6.5 | -0.771 | 0.00918 | 0.008 | -83.983
-6 | -0.711 | 0.00946 | 0.008 | -75.119
-5.5 | -0.649 | 0.00889 | 0.007 | -73.053
-5 | -0.587 | 0.00863 | 0.007 | -68.085
-4.5 | -0.525 | 0.00896 | 0.006 | -58.576
-4 | -0.461 | 0.00872 | 0.006 | -52.894
-3.5 | -0.398 | 0.00859 | 0.005 | -46.297
-3 | -0.334 | 0.00894 | 0.005 | -37.365
-2.5 | -0.27 | 0.00886 | 0.005 | -30.467
-2 | -0.205 | 0.00871 | 0.004 | -23.585
-1.5 | -0.141 | 0.0086 | 0.004 | -16.384
-1 | -0.076 | 0.00915 | 0.003 | -8.335
-0.5 | -0.012 | 0.0091 | 0.003 | -1.266
0 | 0.053 | 0.00904 | 0.002 | 5.89
0.5 | 0.118 | 0.00904 | 0.002 | 13.057
1 | 0.183 | 0.00853 | 0.001 | 21.412
1.5 | 0.247 | 0.00853 | 0.001 | 28.965
2 | 0.312 | 0.00861 | 0 | 36.178
2.5 | 0.376 | 0.00872 | 0 | 43.095
3 | 0.44 | 0.00875 | -0.001 | 50.242
3.5 | 0.504 | 0.0084 | -0.001 | 59.965
4 | 0.567 | 0.00896 | -0.002 | 63.319
4.5 | 0.63 | 0.00865 | -0.002 | 72.902
5 | 0.693 | 0.00884 | -0.003 | 78.387
5.5 | 0.755 | 0.00861 | -0.003 | 87.722
6 | 0.817 | 0.00841 | -0.004 | 97.115
6.5 | 0.878 | 0.0087 | -0.004 | 100.912
7 | 0.938 | 0.00939 | -0.005 | 99.907
7.5 | 0.997 | 0.00972 | -0.005 | 102.56
8 | 1.054 | 0.01008 | -0.006 | 104.564
8.5 | 1.11 | 0.01049 | -0.006 | 105.786
9 | 1.164 | 0.01096 | -0.007 | 106.169
9.5 | 1.216 | 0.0115 | -0.007 | 105.796
10 | 1.266 | 0.01209 | -0.007 | 104.679
10.5 | 1.313 | 0.01277 | -0.008 | 102.798
11 | 1.356 | 0.0136 | -0.008 | 99.709
11.5 | 1.397 | 0.01453 | -0.009 | 96.167
12 | 1.434 | 0.01585 | -0.009 | 90.517
12.5 | 1.468 | 0.0171 | -0.01 | 85.838
13 | 1.497 | 0.0186 | -0.01 | 80.514
13.5 | 1.523 | 0.02039 | -0.01 | 74.694
14 | 1.545 | 0.02241 | -0.011 | 68.932
14.5 | 1.562 | 0.02475 | -0.011 | 63.114
15 | 1.575 | 0.02745 | -0.012 | 57.359
15.5 | 1.583 | 0.03049 | -0.012 | 51.906
16 | 1.587 | 0.03403 | -0.012 | 46.629
16.5 | 1.586 | 0.03792 | -0.013 | 41.825
17 | 1.581 | 0.04221 | -0.013 | 37.453
17.5 | 1.571 | 0.04686 | -0.013 | 33.525
18 | 1.555 | 0.05196 | -0.013 | 29.921
18.5 | 1.534 | 0.05753 | -0.014 | 26.666
19 | 1.509 | 0.0637 | -0.014 | 23.682
19.5 | 1.478 | 0.07073 | -0.014 | 20.902
20 | 1.444 | 0.07826 | -0.014 | 18.452

## 134. Re 16M Mach 0.25 (2)
BIGFOIL.COM POLAR EXPORT
Horten 18.00% thick 1.00% camber
Horten 18.00% thick 1.00% camber |  |  |  | Cl Max: | 1.6932 | at alpha= | 18 | deg
XFOIL ncrit=9 |  |  |  | L/D Max: | 130.703 | at alpha= | 9 | deg
Re: | 16000000 |  |  | Cd Min: | 0.0591 | at alpha= | 20 | deg
Mach: | 0.25 |  |  | Cl=0 at alpha= | -0.54635 | deg
|  |  |  | @ Cl=0.1, Cd= | 0.00548
|  |  |  | @ Cl=0.4, Cd= | 0.0055357
|  |  |  | @ Cl=0.6, Cd= | 0.0058668
alpha (deg) | Cl | Cd | Cm | Cl/Cd
-13 | -1.1901 | 0.0107 | -0.0647 | -111.2243
-12.5 | -1.1598 | 0.01029 | -0.0591 | -112.7114
-12 | -1.1279 | 0.00984 | -0.0538 | -114.624
-11.5 | -1.0911 | 0.00951 | -0.0492 | -114.7319
-11 | -1.054 | 0.00913 | -0.0446 | -115.4436
-10.5 | -1.0152 | 0.00882 | -0.0402 | -115.102
-10 | -0.9776 | 0.0085 | -0.0355 | -115.0118
-9.5 | -0.9385 | 0.00819 | -0.031 | -114.591
-9 | -0.9004 | 0.00801 | -0.0262 | -112.4095
-8.5 | -0.8555 | 0.00778 | -0.0229 | -109.9614
-8 | -0.8071 | 0.00754 | -0.0203 | -107.0424
-7.5 | -0.7574 | 0.00733 | -0.0179 | -103.3288
-7 | -0.7055 | 0.00713 | -0.016 | -98.9481
-6.5 | -0.6536 | 0.00693 | -0.0141 | -94.3146
-6 | -0.6008 | 0.00675 | -0.0124 | -89.0074
-5.5 | -0.5476 | 0.00658 | -0.0109 | -83.2219
-5 | -0.4936 | 0.00644 | -0.0094 | -76.646
-4.5 | -0.4394 | 0.00629 | -0.0081 | -69.8569
-4 | -0.3846 | 0.00616 | -0.0069 | -62.4351
-3.5 | -0.3292 | 0.00603 | -0.0058 | -54.5937
-3 | -0.2736 | 0.00593 | -0.0048 | -46.1383
-2.5 | -0.2179 | 0.00585 | -0.0039 | -37.2479
-2 | -0.163 | 0.00575 | -0.0027 | -28.3478
-1.5 | -0.107 | 0.00565 | -0.0019 | -18.9381
-1 | -0.0509 | 0.0056 | -0.001 | -9.0893
-0.5 | 0.0052 | 0.00554 | -0.0002 | 0.93863
0 | 0.0604 | 0.00548 | 0.0008 | 11.0219
0.5 | 0.1164 | 0.00548 | 0.0017 | 21.2409
1.5 | 0.2275 | 0.00546 | 0.0036 | 41.6667
2 | 0.2824 | 0.00545 | 0.0046 | 51.8165
2.5 | 0.3375 | 0.00549 | 0.0056 | 61.4754
3 | 0.3922 | 0.00553 | 0.0068 | 70.9222
3.5 | 0.4466 | 0.00557 | 0.0079 | 80.1795
4 | 0.5009 | 0.00566 | 0.0092 | 88.4982
4.5 | 0.554 | 0.00578 | 0.0106 | 95.8478
5 | 0.607 | 0.00588 | 0.0121 | 103.2313
5.5 | 0.6595 | 0.00603 | 0.0137 | 109.3698
6 | 0.7108 | 0.00618 | 0.0155 | 115.0162
6.5 | 0.7614 | 0.0064 | 0.0175 | 118.9688
7 | 0.8111 | 0.00658 | 0.0197 | 123.2675
7.5 | 0.8587 | 0.00683 | 0.0223 | 125.7247
8 | 0.906 | 0.00707 | 0.025 | 128.1471
8.5 | 0.95 | 0.00734 | 0.0283 | 129.4278
9 | 0.9855 | 0.00754 | 0.0334 | 130.7029
10 | 1.0489 | 0.00818 | 0.0447 | 128.2274
10.5 | 1.0762 | 0.00851 | 0.0511 | 126.463
11 | 1.1323 | 0.00894 | 0.0514 | 126.6555
11.5 | 1.2523 | 0.00973 | 0.0387 | 128.705
12 | 1.3293 | 0.01043 | 0.0347 | 127.4497
12.5 | 1.3923 | 0.01121 | 0.0333 | 124.2016
13 | 1.4281 | 0.0121 | 0.037 | 118.0248
13.5 | 1.48 | 0.01302 | 0.0373 | 113.6713
14 | 1.5268 | 0.01416 | 0.0382 | 107.8249
14.5 | 1.5696 | 0.01559 | 0.0391 | 100.6799
15 | 1.6013 | 0.01706 | 0.0418 | 93.8628
15.5 | 1.6191 | 0.01906 | 0.0458 | 84.9475
16 | 1.6394 | 0.02139 | 0.0486 | 76.6433
16.5 | 1.6589 | 0.02403 | 0.0508 | 69.0345
17 | 1.6727 | 0.02732 | 0.0525 | 61.2262
17.5 | 1.6851 | 0.03093 | 0.0538 | 54.4811
18 | 1.6932 | 0.0351 | 0.0546 | 48.2393
18.5 | 1.6917 | 0.04029 | 0.0549 | 41.9881
19 | 1.6849 | 0.04617 | 0.0547 | 36.4934
19.5 | 1.6825 | 0.05184 | 0.0541 | 32.4556
20 | 1.6656 | 0.0591 | 0.0528 | 28.1827

## 135. Re 16M Mach 0.50 (1)
BIGFOIL.COM POLAR EXPORT
Horten 18.00% thick 1.00% camber
Horten 18.00% thick 1.00% camber |  |  |  | Cl Max: | 1.311 | at alpha= | 10.5 | deg
JavaFoil+Calcfoil stall+Eppler ext transition |  |  |  | L/D Max: | 92.083 | at alpha= | 7 | deg
Re: | 16000000 |  |  | Cd Min: | 0.00816 | at alpha= | 4.5 | deg
Mach: | 0.5 |  |  | Cl=0 at alpha= | -0.40972 | deg
|  |  |  | @ Cl=0.1, Cd= | 0.0086011
|  |  |  | @ Cl=0.4, Cd= | 0.0086336
|  |  |  | @ Cl=0.6, Cd= | 0.0084114
alpha (deg) | Cl | Cd | Cm | Cl/Cd
-15 | -0.83 | 0.12397 | 0.01 | -6.696
-14.5 | -0.8 | 0.12151 | 0.01 | -6.582
-14 | -0.79 | 0.09013 | 0.011 | -8.761
-13.5 | -0.768 | 0.08041 | 0.011 | -9.545
-13 | -0.771 | 0.05392 | 0.013 | -14.301
-12.5 | -0.74 | 0.05294 | 0.012 | -13.979
-12 | -0.724 | 0.04311 | 0.012 | -16.8
-11.5 | -0.679 | 0.04996 | 0.011 | -13.596
-11 | -1.022 | 0.02586 | 0.013 | -39.517
-10.5 | -1.117 | 0.01958 | 0.013 | -57.036
-10 | -1.137 | 0.01673 | 0.012 | -67.967
-9.5 | -1.129 | 0.01494 | 0.012 | -75.531
-9 | -1.103 | 0.0137 | 0.011 | -80.465
-8.5 | -1.065 | 0.01272 | 0.011 | -83.703
-8 | -1.018 | 0.01192 | 0.011 | -85.405
-7.5 | -0.965 | 0.01128 | 0.01 | -85.585
-7 | -0.908 | 0.01076 | 0.01 | -84.381
-6.5 | -0.847 | 0.01029 | 0.009 | -82.367
-6 | -0.784 | 0.00989 | 0.009 | -79.215
-5.5 | -0.718 | 0.00863 | 0.008 | -83.229
-5 | -0.651 | 0.00882 | 0.008 | -73.834
-4.5 | -0.583 | 0.00899 | 0.007 | -64.788
-4 | -0.513 | 0.00877 | 0.007 | -58.486
-3.5 | -0.443 | 0.00905 | 0.006 | -48.941
-3 | -0.372 | 0.00889 | 0.006 | -41.858
-2.5 | -0.301 | 0.00871 | 0.005 | -34.534
-2 | -0.229 | 0.00865 | 0.005 | -26.507
-1.5 | -0.157 | 0.00847 | 0.004 | -18.568
-1 | -0.085 | 0.00842 | 0.003 | -10.114
-0.5 | -0.013 | 0.00885 | 0.003 | -1.455
0 | 0.059 | 0.00891 | 0.002 | 6.67
0.5 | 0.132 | 0.00836 | 0.002 | 15.75
1 | 0.204 | 0.00844 | 0.001 | 24.149
1.5 | 0.276 | 0.00854 | 0.001 | 32.285
2 | 0.347 | 0.00856 | 0 | 40.547
2.5 | 0.419 | 0.00866 | 0 | 48.344
3 | 0.49 | 0.00838 | -0.001 | 58.42
3.5 | 0.56 | 0.00856 | -0.001 | 65.44
4 | 0.63 | 0.0083 | -0.002 | 75.925
4.5 | 0.7 | 0.00816 | -0.002 | 85.719
5 | 0.768 | 0.00929 | -0.003 | 82.671
5.5 | 0.835 | 0.00965 | -0.004 | 86.573
6 | 0.901 | 0.01007 | -0.004 | 89.484
6.5 | 0.965 | 0.01057 | -0.005 | 91.281
7 | 1.026 | 0.01115 | -0.005 | 92.083
7.5 | 1.085 | 0.01188 | -0.006 | 91.278
8 | 1.139 | 0.01296 | -0.006 | 87.882
8.5 | 1.189 | 0.01398 | -0.007 | 85.007
9 | 1.232 | 0.01527 | -0.007 | 80.686
9.5 | 1.269 | 0.01693 | -0.008 | 74.965
10 | 1.296 | 0.01902 | -0.008 | 68.118
10.5 | 1.311 | 0.02167 | -0.009 | 60.488
11 | 1.308 | 0.02516 | -0.009 | 51.986
11.5 | 1.277 | 0.02994 | -0.009 | 42.632
12 | 1.188 | 0.03697 | -0.01 | 32.141
12.5 | 0.812 | 0.04781 | -0.01 | 16.985
13 | 0.845 | 0.04752 | -0.01 | 17.777
13.5 | 0.869 | 0.0532 | -0.011 | 16.33
14 | 0.871 | 0.07533 | -0.01 | 11.556
14.5 | 0.864 | 0.11039 | -0.009 | 7.825
15 | 0.886 | 0.12294 | -0.009 | 7.21
15.5 | 0.912 | 0.1369 | -0.009 | 6.661

## 136. Re 16M Mach 0.50 (2)
BIGFOIL.COM POLAR EXPORT
Horten 18.00% thick 1.00% camber
Horten 18.00% thick 1.00% camber |  |  |  | Cl Max: | 1.5803 | at alpha= | 14 | deg
XFOIL ncrit=9 |  |  |  | L/D Max: | 118.822 | at alpha= | 7 | deg
Re: | 16000000 |  |  | Cd Min: | 0.13435 | at alpha= | -19 | deg
Mach: | 0.5 |  |  | Cl=0 at alpha= | -0.59486 | deg
|  |  |  | @ Cl=0.1, Cd= | 0.0057095
|  |  |  | @ Cl=0.4, Cd= | 0.0057652
|  |  |  | @ Cl=0.6, Cd= | 0.0061108
alpha (deg) | Cl | Cd | Cm | Cl/Cd
-19 | -1.1203 | 0.13435 | -0.0402 | -8.3387
-18.5 | -1.1571 | 0.1222 | -0.0488 | -9.4689
-18 | -1.1956 | 0.11039 | -0.0568 | -10.8307
-17.5 | -1.2366 | 0.0987 | -0.0643 | -12.5289
-17 | -1.2733 | 0.08786 | -0.0706 | -14.4924
-16.5 | -1.3122 | 0.07717 | -0.0764 | -17.004
-16 | -1.3541 | 0.06646 | -0.0818 | -20.3747
-15.5 | -1.3956 | 0.05613 | -0.0865 | -24.8637
-15 | -1.4337 | 0.04645 | -0.0899 | -30.8654
-14.5 | -1.4678 | 0.03761 | -0.0917 | -39.0269
-14 | -1.4912 | 0.02854 | -0.0948 | -52.2495
-13.5 | -1.4747 | 0.02131 | -0.0976 | -69.2023
-13 | -1.4594 | 0.01816 | -0.0908 | -80.3634
-12.5 | -1.3866 | 0.01597 | -0.0895 | -86.8253
-12 | -1.219 | 0.01402 | -0.1024 | -86.9472
-11.5 | -1.1635 | 0.01292 | -0.0979 | -90.0542
-11 | -1.1184 | 0.01194 | -0.0917 | -93.6683
-10.5 | -1.072 | 0.01114 | -0.0854 | -96.2298
-10 | -1.0289 | 0.01043 | -0.0787 | -98.6481
-9.5 | -0.9825 | 0.00985 | -0.0722 | -99.7462
-9 | -0.9362 | 0.00933 | -0.0659 | -100.343
-8.5 | -0.8897 | 0.00886 | -0.0595 | -100.4176
-8 | -0.8425 | 0.00844 | -0.0534 | -99.8223
-7.5 | -0.7946 | 0.00809 | -0.0474 | -98.22
-7 | -0.7445 | 0.00775 | -0.0419 | -96.0645
-6.5 | -0.6957 | 0.00745 | -0.0362 | -93.3826
-6 | -0.6492 | 0.00727 | -0.0302 | -89.2985
-5.5 | -0.5972 | 0.00708 | -0.0253 | -84.3503
-5 | -0.5397 | 0.00687 | -0.0217 | -78.559
-4.5 | -0.481 | 0.00666 | -0.0185 | -72.2222
-4 | -0.4207 | 0.00651 | -0.0157 | -64.6237
-3.5 | -0.36 | 0.00637 | -0.0131 | -56.5149
-3 | -0.2986 | 0.00624 | -0.0108 | -47.8526
-2.5 | -0.2375 | 0.0061 | -0.0086 | -38.9344
-2 | -0.1752 | 0.00598 | -0.0066 | -29.2977
-1.5 | -0.1122 | 0.00591 | -0.0048 | -18.9848
-1 | -0.0504 | 0.00582 | -0.0029 | -8.6598
-0.5 | 0.0118 | 0.00578 | -0.0011 | 2.0415
0 | 0.0745 | 0.00573 | 0.0006 | 13.0017
0.5 | 0.1368 | 0.00568 | 0.0023 | 24.0845
1 | 0.2 | 0.00567 | 0.004 | 35.2734
1.5 | 0.2617 | 0.00566 | 0.0059 | 46.2367
2 | 0.3232 | 0.00568 | 0.0079 | 56.9014
2.5 | 0.3848 | 0.00575 | 0.0099 | 66.9217
3 | 0.445 | 0.00581 | 0.0123 | 76.5921
3.5 | 0.5055 | 0.00591 | 0.0147 | 85.533
4 | 0.5647 | 0.00602 | 0.0175 | 93.804
4.5 | 0.623 | 0.00617 | 0.0205 | 100.9724
5 | 0.6797 | 0.00634 | 0.024 | 107.2082
5.5 | 0.7349 | 0.00654 | 0.0279 | 112.37
6 | 0.787 | 0.00676 | 0.0324 | 116.4201
6.5 | 0.8262 | 0.00697 | 0.0396 | 118.5366
7 | 0.8674 | 0.0073 | 0.0464 | 118.8219
7.5 | 0.9077 | 0.00768 | 0.0533 | 118.1901
8 | 0.9484 | 0.00812 | 0.06 | 116.798
8.5 | 0.987 | 0.00861 | 0.0669 | 114.6341
9 | 1.0271 | 0.00922 | 0.0734 | 111.3991
9.5 | 1.0777 | 0.00999 | 0.0777 | 107.8779
11 | 1.3627 | 0.0141 | 0.0659 | 96.6454
11.5 | 1.422 | 0.01622 | 0.0671 | 87.6695
12 | 1.4632 | 0.01872 | 0.0703 | 78.1624
12.5 | 1.5124 | 0.02167 | 0.0714 | 69.7923
13 | 1.5507 | 0.02537 | 0.0725 | 61.1234
13.5 | 1.5789 | 0.02968 | 0.0736 | 53.1974
14 | 1.5803 | 0.03459 | 0.0767 | 45.6866
14.5 | 1.5779 | 0.03998 | 0.0791 | 39.4672
15 | 1.5662 | 0.04644 | 0.0801 | 33.7252
15.5 | 1.5444 | 0.05394 | 0.0797 | 28.6318
16 | 1.5202 | 0.06192 | 0.0785 | 24.551
16.5 | 1.4946 | 0.07029 | 0.0764 | 21.2633
17 | 1.4578 | 0.07991 | 0.0729 | 18.243
17.5 | 1.4186 | 0.0901 | 0.0684 | 15.7447
18 | 1.3839 | 0.10024 | 0.0635 | 13.8059
18.5 | 1.3478 | 0.11095 | 0.0577 | 12.1478
19 | 1.3177 | 0.12144 | 0.0518 | 10.8506

## 137. Re 18M Mach 0.00 (1)
BIGFOIL.COM POLAR EXPORT
Horten 18.00% thick 1.00% camber
Horten 18.00% thick 1.00% camber |  |  |  | Cl Max: | 1.7 | at alpha= | 18.5 | deg
JavaFoil+Calcfoil stall+Eppler ext transition |  |  |  | L/D Max: | 115.557 | at alpha= | 7.5 | deg
Re: | 18000000 |  |  | Cd Min: | 0.00839 | at alpha= | 7.5 | deg
Mach: | 0 |  |  | Cl=0 at alpha= | -0.4127 | deg
|  |  |  | @ Cl=0.1, Cd= | 0.0087
|  |  |  | @ Cl=0.4, Cd= | 0.0086945
|  |  |  | @ Cl=0.6, Cd= | 0.0087557
alpha (deg) | Cl | Cd | Cm | Cl/Cd
-20 | -1.525 | 0.05487 | 0.016 | -27.796
-19.5 | -1.536 | 0.04844 | 0.016 | -31.719
-19 | -1.546 | 0.04251 | 0.016 | -36.367
-18.5 | -1.553 | 0.03718 | 0.016 | -41.762
-18 | -1.556 | 0.03279 | 0.016 | -47.471
-17.5 | -1.557 | 0.02907 | 0.015 | -53.56
-17 | -1.554 | 0.02592 | 0.015 | -59.939
-16.5 | -1.547 | 0.0233 | 0.015 | -66.379
-16 | -1.535 | 0.02106 | 0.015 | -72.879
-15.5 | -1.52 | 0.01923 | 0.015 | -79.049
-15 | -1.502 | 0.01764 | 0.014 | -85.105
-14.5 | -1.479 | 0.0164 | 0.014 | -90.205
-14 | -1.453 | 0.01537 | 0.014 | -94.552
-13.5 | -1.424 | 0.01444 | 0.013 | -98.601
-13 | -1.392 | 0.01366 | 0.013 | -101.862
-12.5 | -1.355 | 0.01302 | 0.013 | -104.11
-12 | -1.316 | 0.01243 | 0.012 | -105.83
-11.5 | -1.274 | 0.01193 | 0.012 | -106.787
-11 | -1.23 | 0.01145 | 0.012 | -107.39
-10.5 | -1.183 | 0.01104 | 0.011 | -107.228
-10 | -1.134 | 0.01067 | 0.011 | -106.304
-9.5 | -1.083 | 0.0103 | 0.01 | -105.181
-9 | -1.031 | 0.00906 | 0.01 | -113.831
-8.5 | -0.977 | 0.00923 | 0.01 | -105.876
-8 | -0.922 | 0.00946 | 0.009 | -97.42
-7.5 | -0.865 | 0.00918 | 0.009 | -94.267
-7 | -0.808 | 0.00944 | 0.008 | -85.561
-6.5 | -0.749 | 0.00921 | 0.008 | -81.311
-6 | -0.69 | 0.00895 | 0.008 | -77.111
-5.5 | -0.63 | 0.00928 | 0.007 | -67.934
-5 | -0.57 | 0.0091 | 0.007 | -62.623
-4.5 | -0.509 | 0.00895 | 0.006 | -56.811
-4 | -0.447 | 0.0094 | 0.006 | -47.614
-3.5 | -0.386 | 0.0088 | 0.005 | -43.845
-3 | -0.324 | 0.00864 | 0.005 | -37.451
-2.5 | -0.261 | 0.00845 | 0.004 | -30.962
-2 | -0.199 | 0.00898 | 0.004 | -22.179
-1.5 | -0.137 | 0.00885 | 0.003 | -15.422
-1 | -0.074 | 0.0088 | 0.003 | -8.401
-0.5 | -0.011 | 0.00872 | 0.003 | -1.28
0 | 0.052 | 0.0087 | 0.002 | 5.927
0.5 | 0.114 | 0.0087 | 0.002 | 13.134
1 | 0.177 | 0.00871 | 0.001 | 20.313
1.5 | 0.239 | 0.00883 | 0.001 | 27.117
2 | 0.302 | 0.00935 | 0 | 32.282
2.5 | 0.364 | 0.00841 | 0 | 43.276
3 | 0.426 | 0.0089 | -0.001 | 47.919
3.5 | 0.488 | 0.00901 | -0.001 | 54.169
4 | 0.55 | 0.0086 | -0.002 | 63.926
4.5 | 0.611 | 0.00879 | -0.002 | 69.538
5 | 0.672 | 0.00894 | -0.003 | 75.205
5.5 | 0.733 | 0.00866 | -0.003 | 84.59
6 | 0.793 | 0.0089 | -0.004 | 89.146
6.5 | 0.853 | 0.00866 | -0.004 | 98.413
7 | 0.911 | 0.00852 | -0.005 | 106.969
7.5 | 0.969 | 0.00839 | -0.005 | 115.557
8 | 1.026 | 0.00949 | -0.005 | 108.205
8.5 | 1.082 | 0.00983 | -0.006 | 110.058
9 | 1.137 | 0.0102 | -0.006 | 111.435
9.5 | 1.189 | 0.01059 | -0.007 | 112.366
10 | 1.241 | 0.01102 | -0.007 | 112.541
10.5 | 1.29 | 0.01154 | -0.008 | 111.797
11 | 1.337 | 0.0121 | -0.008 | 110.49
11.5 | 1.381 | 0.01297 | -0.009 | 106.486
12 | 1.423 | 0.01369 | -0.009 | 103.94
12.5 | 1.462 | 0.01452 | -0.009 | 100.702
13 | 1.498 | 0.0155 | -0.01 | 96.665
13.5 | 1.532 | 0.01698 | -0.01 | 90.211
14 | 1.562 | 0.01799 | -0.011 | 86.869
14.5 | 1.59 | 0.0198 | -0.011 | 80.307
15 | 1.614 | 0.02158 | -0.011 | 74.797
15.5 | 1.635 | 0.02356 | -0.012 | 69.397
16 | 1.653 | 0.02574 | -0.012 | 64.238
16.5 | 1.669 | 0.02826 | -0.012 | 59.05
17 | 1.681 | 0.03105 | -0.013 | 54.142
17.5 | 1.691 | 0.03412 | -0.013 | 49.545
18 | 1.696 | 0.03751 | -0.013 | 45.217
18.5 | 1.7 | 0.04101 | -0.014 | 41.441
19 | 1.7 | 0.04486 | -0.014 | 37.899
19.5 | 1.698 | 0.04927 | -0.014 | 34.456
20 | 1.693 | 0.05394 | -0.015 | 31.385

## 138. Re 18M Mach 0.00 (2)
BIGFOIL.COM POLAR EXPORT
Horten 18.00% thick 1.00% camber
Horten 18.00% thick 1.00% camber |  |  |  | Cl Max: | 1.7737 | at alpha= | 20 | deg
XFOIL ncrit=9 |  |  |  | L/D Max: | 135.672 | at alpha= | 10 | deg
Re: | 18000000 |  |  | Cd Min: | 0.0352 | at alpha= | 20 | deg
Mach: | 0 |  |  | Cl=0 at alpha= | -0.52768 | deg
|  |  |  | @ Cl=0.1, Cd= | 0.0054104
|  |  |  | @ Cl=0.4, Cd= | 0.0054882
|  |  |  | @ Cl=0.6, Cd= | 0.0058087
alpha (deg) | Cl | Cd | Cm | Cl/Cd
-13.5 | -1.2125 | 0.00999 | -0.0517 | -121.3714
-13 | -1.183 | 0.00973 | -0.0469 | -121.5827
-12.5 | -1.1527 | 0.00937 | -0.0422 | -123.0203
-12 | -1.1182 | 0.0091 | -0.0381 | -122.8791
-11.5 | -1.0831 | 0.0088 | -0.0341 | -123.0795
-11 | -1.0468 | 0.00852 | -0.0301 | -122.8638
-10.5 | -1.011 | 0.00826 | -0.026 | -122.3971
-10 | -0.974 | 0.0081 | -0.022 | -120.2469
-9.5 | -0.93 | 0.00784 | -0.0195 | -118.6224
-9 | -0.8832 | 0.00763 | -0.0175 | -115.7536
-8.5 | -0.8352 | 0.00744 | -0.0158 | -112.2581
-8 | -0.787 | 0.00723 | -0.014 | -108.852
-7.5 | -0.7378 | 0.00704 | -0.0125 | -104.8011
-7 | -0.6873 | 0.00687 | -0.0111 | -100.0437
-6.5 | -0.6364 | 0.00671 | -0.0099 | -94.8435
-6 | -0.5848 | 0.00656 | -0.0088 | -89.1463
-5.5 | -0.5325 | 0.00639 | -0.0077 | -83.3333
-5 | -0.48 | 0.00625 | -0.0068 | -76.8
-4.5 | -0.4271 | 0.00613 | -0.0059 | -69.6737
-4 | -0.3743 | 0.00601 | -0.0049 | -62.2795
-3.5 | -0.321 | 0.0059 | -0.0041 | -54.4068
-3 | -0.2671 | 0.0058 | -0.0034 | -46.0517
-2.5 | -0.2128 | 0.00571 | -0.0027 | -37.268
-2 | -0.1587 | 0.00564 | -0.002 | -28.1383
-1.5 | -0.1049 | 0.00558 | -0.0012 | -18.7993
-1 | -0.0512 | 0.00552 | -0.0005 | -9.2754
-0.5 | 0.003 | 0.00546 | 0.0002 | 0.54945
0 | 0.0576 | 0.00543 | 0.0008 | 10.6077
1 | 0.1655 | 0.00538 | 0.0022 | 30.7621
1.5 | 0.2188 | 0.00538 | 0.003 | 40.6691
2 | 0.2724 | 0.0054 | 0.0038 | 50.4444
2.5 | 0.3253 | 0.00543 | 0.0047 | 59.9079
3 | 0.3784 | 0.00548 | 0.0055 | 69.0511
3.5 | 0.4313 | 0.0055 | 0.0064 | 78.4182
4 | 0.4837 | 0.00559 | 0.0073 | 86.5295
4.5 | 0.5357 | 0.00569 | 0.0083 | 94.1476
5 | 0.5868 | 0.00577 | 0.0095 | 101.6984
5.5 | 0.638 | 0.00592 | 0.0107 | 107.7703
6 | 0.688 | 0.00605 | 0.012 | 113.719
6.5 | 0.738 | 0.00623 | 0.0134 | 118.4591
7 | 0.7865 | 0.0064 | 0.015 | 122.8906
7.5 | 0.8346 | 0.00661 | 0.0167 | 126.2632
8 | 0.8822 | 0.00681 | 0.0184 | 129.5448
8.5 | 0.9279 | 0.00703 | 0.0205 | 131.9915
9 | 0.9717 | 0.00727 | 0.023 | 133.6589
9.5 | 1.0146 | 0.00752 | 0.0256 | 134.9202
10 | 1.0501 | 0.00774 | 0.0297 | 135.6718
10.5 | 1.0781 | 0.008 | 0.0353 | 134.7625
11 | 1.1038 | 0.00829 | 0.0413 | 133.1484
11.5 | 1.1433 | 0.00854 | 0.0442 | 133.8759
12 | 1.2498 | 0.00925 | 0.0325 | 135.1135
12.5 | 1.3307 | 0.00986 | 0.0264 | 134.9594
13 | 1.395 | 0.01046 | 0.0236 | 133.3652
13.5 | 1.4306 | 0.01102 | 0.0267 | 129.8185
14 | 1.4805 | 0.01174 | 0.0265 | 126.1073
14.5 | 1.5289 | 0.01242 | 0.0265 | 123.0998
15 | 1.5711 | 0.01335 | 0.0272 | 117.6854
15.5 | 1.6129 | 0.01431 | 0.0278 | 112.7114
16 | 1.6387 | 0.01545 | 0.031 | 106.0647
16.5 | 1.6617 | 0.01676 | 0.0343 | 99.1468
17 | 1.6838 | 0.01842 | 0.0369 | 91.4115
17.5 | 1.7067 | 0.02024 | 0.0389 | 84.3231
18 | 1.7252 | 0.02249 | 0.0407 | 76.7096
18.5 | 1.7445 | 0.02486 | 0.0421 | 70.173
19 | 1.7547 | 0.02807 | 0.0434 | 62.5116
19.5 | 1.7641 | 0.03159 | 0.0442 | 55.8436
20 | 1.7737 | 0.0352 | 0.0447 | 50.3892

## 139. Re 18M Mach 0.10 (1)
BIGFOIL.COM POLAR EXPORT
Horten 18.00% thick 1.00% camber
Horten 18.00% thick 1.00% camber |  |  |  | Cl Max: | 1.682 | at alpha= | 18.5 | deg
JavaFoil+Calcfoil stall+Eppler ext transition |  |  |  | L/D Max: | 115.476 | at alpha= | 7.5 | deg
Re: | 18000000 |  |  | Cd Min: | 0.00843 | at alpha= | 7.5 | deg
Mach: | 0.1 |  |  | Cl=0 at alpha= | -0.4127 | deg
|  |  |  | @ Cl=0.1, Cd= | 0.0087405
|  |  |  | @ Cl=0.4, Cd= | 0.0087287
|  |  |  | @ Cl=0.6, Cd= | 0.0087833
alpha (deg) | Cl | Cd | Cm | Cl/Cd
-20 | -1.488 | 0.05978 | 0.016 | -24.901
-19.5 | -1.504 | 0.05239 | 0.016 | -28.7
-19 | -1.516 | 0.04609 | 0.016 | -32.893
-18.5 | -1.527 | 0.04005 | 0.016 | -38.124
-18 | -1.534 | 0.03496 | 0.016 | -43.883
-17.5 | -1.537 | 0.03094 | 0.015 | -49.683
-17 | -1.537 | 0.02743 | 0.015 | -56.048
-16.5 | -1.534 | 0.02442 | 0.015 | -62.807
-16 | -1.525 | 0.02194 | 0.015 | -69.484
-15.5 | -1.512 | 0.01992 | 0.015 | -75.903
-15 | -1.495 | 0.01822 | 0.014 | -82.077
-14.5 | -1.475 | 0.01686 | 0.014 | -87.487
-14 | -1.451 | 0.01571 | 0.014 | -92.332
-13.5 | -1.423 | 0.01475 | 0.013 | -96.489
-13 | -1.392 | 0.01391 | 0.013 | -100.065
-12.5 | -1.356 | 0.0132 | 0.013 | -102.729
-12 | -1.318 | 0.01259 | 0.012 | -104.646
-11.5 | -1.277 | 0.01208 | 0.012 | -105.726
-11 | -1.233 | 0.01157 | 0.012 | -106.552
-10.5 | -1.187 | 0.01116 | 0.011 | -106.387
-10 | -1.138 | 0.01076 | 0.011 | -105.786
-9.5 | -1.087 | 0.0104 | 0.011 | -104.517
-9 | -1.035 | 0.00912 | 0.01 | -113.543
-8.5 | -0.981 | 0.00929 | 0.01 | -105.562
-8 | -0.926 | 0.00904 | 0.009 | -102.415
-7.5 | -0.869 | 0.00925 | 0.009 | -93.923
-7 | -0.811 | 0.00898 | 0.008 | -90.327
-6.5 | -0.753 | 0.00926 | 0.008 | -81.297
-6 | -0.693 | 0.00903 | 0.008 | -76.743
-5.5 | -0.633 | 0.00935 | 0.007 | -67.718
-5 | -0.572 | 0.00917 | 0.007 | -62.452
-4.5 | -0.511 | 0.00898 | 0.006 | -56.936
-4 | -0.45 | 0.00939 | 0.006 | -47.89
-3.5 | -0.388 | 0.00878 | 0.005 | -44.136
-3 | -0.325 | 0.00868 | 0.005 | -37.467
-2.5 | -0.263 | 0.00856 | 0.004 | -30.711
-2 | -0.2 | 0.00902 | 0.004 | -22.177
-1.5 | -0.137 | 0.00897 | 0.003 | -15.293
-1 | -0.074 | 0.00884 | 0.003 | -8.399
-0.5 | -0.011 | 0.00884 | 0.003 | -1.269
0 | 0.052 | 0.00871 | 0.002 | 5.954
0.5 | 0.115 | 0.00875 | 0.002 | 13.125
1 | 0.178 | 0.00877 | 0.001 | 20.275
1.5 | 0.241 | 0.00882 | 0.001 | 27.293
2 | 0.303 | 0.0089 | 0 | 34.097
2.5 | 0.366 | 0.00846 | 0 | 43.227
3 | 0.428 | 0.00895 | -0.001 | 47.855
3.5 | 0.491 | 0.00904 | -0.001 | 54.292
4 | 0.553 | 0.00866 | -0.002 | 63.812
4.5 | 0.614 | 0.00882 | -0.002 | 69.649
5 | 0.676 | 0.00853 | -0.003 | 79.218
5.5 | 0.736 | 0.00871 | -0.003 | 84.547
6 | 0.797 | 0.00849 | -0.004 | 93.891
6.5 | 0.857 | 0.00872 | -0.004 | 98.248
7 | 0.916 | 0.0086 | -0.005 | 106.51
7.5 | 0.974 | 0.00843 | -0.005 | 115.476
8 | 1.031 | 0.00957 | -0.005 | 107.749
8.5 | 1.087 | 0.00991 | -0.006 | 109.657
9 | 1.141 | 0.01029 | -0.006 | 110.934
9.5 | 1.194 | 0.01071 | -0.007 | 111.435
10 | 1.245 | 0.01118 | -0.007 | 111.357
10.5 | 1.294 | 0.01167 | -0.008 | 110.816
11 | 1.34 | 0.01253 | -0.008 | 106.929
11.5 | 1.384 | 0.01317 | -0.009 | 105.127
12 | 1.426 | 0.01392 | -0.009 | 102.417
12.5 | 1.464 | 0.01481 | -0.009 | 98.871
13 | 1.5 | 0.01587 | -0.01 | 94.469
13.5 | 1.532 | 0.01711 | -0.01 | 89.555
14 | 1.562 | 0.01848 | -0.011 | 84.49
14.5 | 1.588 | 0.02011 | -0.011 | 78.968
15 | 1.61 | 0.0223 | -0.011 | 72.222
15.5 | 1.63 | 0.02441 | -0.012 | 66.757
16 | 1.647 | 0.02672 | -0.012 | 61.628
16.5 | 1.66 | 0.02938 | -0.012 | 56.496
17 | 1.671 | 0.03236 | -0.013 | 51.629
17.5 | 1.678 | 0.03561 | -0.013 | 47.113
18 | 1.681 | 0.03912 | -0.013 | 42.971
18.5 | 1.682 | 0.04295 | -0.014 | 39.155
19 | 1.679 | 0.04702 | -0.014 | 35.721
19.5 | 1.674 | 0.05175 | -0.014 | 32.346
20 | 1.666 | 0.05667 | -0.015 | 29.399

## 140. Re 18M Mach 0.10 (2)
BIGFOIL.COM POLAR EXPORT
Horten 18.00% thick 1.00% camber
Horten 18.00% thick 1.00% camber |  |  |  | Cl Max: | 1.1058 | at alpha= | 11 | deg
XFOIL ncrit=9 |  |  |  | L/D Max: | 134.923 | at alpha= | 10 | deg
Re: | 18000000 |  |  | Cd Min: | 0.01012 | at alpha= | -13.5 | deg
Mach: | 0.1 |  |  | Cl=0 at alpha= | -0.52941 | deg
|  |  |  | @ Cl=0.1, Cd= | 0.0053934
|  |  |  | @ Cl=0.4, Cd= | 0.0054973
|  |  |  | @ Cl=0.6, Cd= | 0.0058188
alpha (deg) | Cl | Cd | Cm | Cl/Cd
-13.5 | -1.2142 | 0.01012 | -0.0545 | -119.9802
-13 | -1.186 | 0.00984 | -0.0493 | -120.5285
-12.5 | -1.1556 | 0.00948 | -0.0445 | -121.8987
-12 | -1.1204 | 0.00918 | -0.0404 | -122.0479
-11.5 | -1.0851 | 0.00889 | -0.0362 | -122.0585
-11 | -1.0492 | 0.00859 | -0.0321 | -122.142
-10.5 | -1.0116 | 0.00832 | -0.0282 | -121.5865
-10 | -0.9774 | 0.00814 | -0.0235 | -120.0737
-9.5 | -0.934 | 0.00788 | -0.0207 | -118.5279
-9 | -0.887 | 0.00768 | -0.0186 | -115.4948
-8.5 | -0.8392 | 0.00747 | -0.0167 | -112.3427
-8 | -0.7908 | 0.00726 | -0.0148 | -108.9256
-7.5 | -0.7414 | 0.00707 | -0.0132 | -104.8656
-7 | -0.6906 | 0.0069 | -0.0118 | -100.087
-6.5 | -0.6395 | 0.00673 | -0.0104 | -95.0223
-6 | -0.5876 | 0.00658 | -0.0092 | -89.3009
-5.5 | -0.5351 | 0.00641 | -0.0082 | -83.4789
-5 | -0.4823 | 0.00627 | -0.0071 | -76.9219
-4.5 | -0.4291 | 0.00615 | -0.0062 | -69.7724
-4 | -0.3761 | 0.00602 | -0.0052 | -62.4751
-3.5 | -0.3226 | 0.00591 | -0.0043 | -54.5854
-3 | -0.2683 | 0.00581 | -0.0035 | -46.179
-2.5 | -0.2137 | 0.00572 | -0.0028 | -37.3601
-2 | -0.1594 | 0.00565 | -0.0021 | -28.2124
-1.5 | -0.1053 | 0.00558 | -0.0013 | -18.871
-1 | -0.0512 | 0.00552 | -0.0006 | -9.2754
-0.5 | 0.0032 | 0.00547 | 0.0002 | 0.58501
0 | 0.0581 | 0.00544 | 0.0008 | 10.6801
0.5 | 0.1121 | 0.00538 | 0.0015 | 20.8364
1 | 0.1666 | 0.00538 | 0.0022 | 30.9665
1.5 | 0.2203 | 0.00538 | 0.0031 | 40.948
2 | 0.2741 | 0.00541 | 0.0039 | 50.6654
3 | 0.3807 | 0.00549 | 0.0056 | 69.3443
3.5 | 0.4338 | 0.00551 | 0.0066 | 78.7296
4 | 0.4865 | 0.00561 | 0.0075 | 86.7201
4.5 | 0.5387 | 0.0057 | 0.0086 | 94.5088
5 | 0.5901 | 0.00579 | 0.0099 | 101.9171
5.5 | 0.6416 | 0.00594 | 0.0111 | 108.0135
6 | 0.6918 | 0.00607 | 0.0125 | 113.9703
6.5 | 0.7419 | 0.00625 | 0.0139 | 118.704
7 | 0.7907 | 0.00642 | 0.0156 | 123.162
7.5 | 0.8388 | 0.00664 | 0.0174 | 126.3253
8 | 0.8865 | 0.00685 | 0.0193 | 129.4161
8.5 | 0.9321 | 0.00707 | 0.0215 | 131.8388
9 | 0.9759 | 0.00732 | 0.0241 | 133.3197
9.5 | 1.0185 | 0.00756 | 0.027 | 134.7222
10 | 1.0497 | 0.00778 | 0.0321 | 134.9229
10.5 | 1.0795 | 0.00806 | 0.0375 | 133.933
11 | 1.1058 | 0.00836 | 0.0434 | 132.2727

## 141. Re 18M Mach 0.25 (1)
BIGFOIL.COM POLAR EXPORT
Horten 18.00% thick 1.00% camber
Horten 18.00% thick 1.00% camber |  |  |  | Cl Max: | 1.589 | at alpha= | 16 | deg
JavaFoil+Calcfoil stall+Eppler ext transition |  |  |  | L/D Max: | 110.386 | at alpha= | 7 | deg
Re: | 18000000 |  |  | Cd Min: | 0.0084 | at alpha= | 3.5 | deg
Mach: | 0.25 |  |  | Cl=0 at alpha= | -0.40769 | deg
|  |  |  | @ Cl=0.1, Cd= | 0.0089494
|  |  |  | @ Cl=0.4, Cd= | 0.0086938
|  |  |  | @ Cl=0.6, Cd= | 0.0087624
alpha (deg) | Cl | Cd | Cm | Cl/Cd
-20 | -1.202 | 0.09834 | 0.015 | -12.22
-19.5 | -1.242 | 0.08728 | 0.015 | -14.227
-19 | -1.28 | 0.07619 | 0.015 | -16.802
-18.5 | -1.316 | 0.06573 | 0.015 | -20.022
-18 | -1.349 | 0.05621 | 0.015 | -23.996
-17.5 | -1.379 | 0.04722 | 0.015 | -29.203
-17 | -1.403 | 0.04026 | 0.015 | -34.85
-16.5 | -1.421 | 0.03447 | 0.015 | -41.241
-16 | -1.433 | 0.02962 | 0.015 | -48.377
-15.5 | -1.439 | 0.02579 | 0.015 | -55.786
-15 | -1.439 | 0.02268 | 0.014 | -63.443
-14.5 | -1.434 | 0.02021 | 0.014 | -70.929
-14 | -1.422 | 0.01837 | 0.014 | -77.387
-13.5 | -1.405 | 0.01687 | 0.014 | -83.304
-13 | -1.383 | 0.01564 | 0.013 | -88.41
-12.5 | -1.355 | 0.01456 | 0.013 | -93.069
-12 | -1.323 | 0.01374 | 0.013 | -96.264
-11.5 | -1.286 | 0.01302 | 0.012 | -98.797
-11 | -1.247 | 0.01241 | 0.012 | -100.469
-10.5 | -1.203 | 0.01184 | 0.012 | -101.626
-10 | -1.157 | 0.01138 | 0.011 | -101.654
-9.5 | -1.107 | 0.01093 | 0.011 | -101.284
-9 | -1.056 | 0.01056 | 0.01 | -100.003
-8.5 | -1.002 | 0.01018 | 0.01 | -98.418
-8 | -0.946 | 0.00895 | 0.01 | -105.713
-7.5 | -0.889 | 0.00911 | 0.009 | -97.581
-7 | -0.831 | 0.00933 | 0.009 | -89.078
-6.5 | -0.771 | 0.00908 | 0.008 | -85.004
-6 | -0.711 | 0.00935 | 0.008 | -76.007
-5.5 | -0.649 | 0.00914 | 0.007 | -71.027
-5 | -0.587 | 0.00908 | 0.007 | -64.707
-4.5 | -0.525 | 0.00881 | 0.006 | -59.528
-4 | -0.461 | 0.00863 | 0.006 | -53.467
-3.5 | -0.398 | 0.00906 | 0.005 | -43.909
-3 | -0.334 | 0.00895 | 0.005 | -37.334
-2.5 | -0.27 | 0.00873 | 0.005 | -30.908
-2 | -0.206 | 0.00866 | 0.004 | -23.728
-1.5 | -0.141 | 0.00856 | 0.004 | -16.471
-1 | -0.076 | 0.00903 | 0.003 | -8.447
-0.5 | -0.012 | 0.00899 | 0.003 | -1.282
0 | 0.053 | 0.009 | 0.002 | 5.917
0.5 | 0.118 | 0.00893 | 0.002 | 13.216
1 | 0.183 | 0.00895 | 0.001 | 20.414
1.5 | 0.247 | 0.0085 | 0.001 | 29.072
2 | 0.312 | 0.00852 | 0 | 36.557
2.5 | 0.376 | 0.00863 | 0 | 43.529
3 | 0.44 | 0.0088 | -0.001 | 50.004
3.5 | 0.504 | 0.0084 | -0.001 | 59.932
4 | 0.567 | 0.00893 | -0.002 | 63.54
4.5 | 0.63 | 0.00861 | -0.002 | 73.247
5 | 0.693 | 0.0088 | -0.003 | 78.802
5.5 | 0.756 | 0.00857 | -0.003 | 88.196
6 | 0.817 | 0.00881 | -0.004 | 92.777
6.5 | 0.878 | 0.00863 | -0.004 | 101.713
7 | 0.938 | 0.0085 | -0.005 | 110.386
7.5 | 0.997 | 0.00964 | -0.005 | 103.368
8 | 1.054 | 0.00999 | -0.006 | 105.559
8.5 | 1.111 | 0.0104 | -0.006 | 106.794
9 | 1.165 | 0.01086 | -0.007 | 107.271
9.5 | 1.217 | 0.01136 | -0.007 | 107.148
10 | 1.266 | 0.01196 | -0.007 | 105.856
10.5 | 1.314 | 0.01263 | -0.008 | 104.028
11 | 1.358 | 0.01338 | -0.008 | 101.432
11.5 | 1.398 | 0.01428 | -0.009 | 97.907
12 | 1.436 | 0.01555 | -0.009 | 92.317
12.5 | 1.47 | 0.01677 | -0.01 | 87.639
13 | 1.499 | 0.01822 | -0.01 | 82.271
13.5 | 1.525 | 0.01991 | -0.01 | 76.597
14 | 1.547 | 0.02188 | -0.011 | 70.729
14.5 | 1.565 | 0.02446 | -0.011 | 63.968
15 | 1.577 | 0.02681 | -0.012 | 58.831
15.5 | 1.585 | 0.02998 | -0.012 | 52.885
16 | 1.589 | 0.03339 | -0.012 | 47.587
16.5 | 1.588 | 0.03711 | -0.013 | 42.797
17 | 1.583 | 0.04135 | -0.013 | 38.281
17.5 | 1.573 | 0.04585 | -0.013 | 34.312
18 | 1.557 | 0.05085 | -0.013 | 30.621
18.5 | 1.536 | 0.05637 | -0.014 | 27.249
19 | 1.51 | 0.06269 | -0.014 | 24.088
19.5 | 1.48 | 0.06947 | -0.014 | 21.307
20 | 1.446 | 0.07696 | -0.014 | 18.788

## 142. Re 18M Mach 0.25 (2)
BIGFOIL.COM POLAR EXPORT
Horten 18.00% thick 1.00% camber
Horten 18.00% thick 1.00% camber |  |  |  | Cl Max: | 1.7066 | at alpha= | 18.5 | deg
XFOIL ncrit=9 |  |  |  | L/D Max: | 131.997 | at alpha= | 9 | deg
Re: | 18000000 |  |  | Cd Min: | 0.05784 | at alpha= | 20 | deg
Mach: | 0.25 |  |  | Cl=0 at alpha= | -0.53867 | deg
|  |  |  | @ Cl=0.1, Cd= | 0.0054379
|  |  |  | @ Cl=0.4, Cd= | 0.0055351
|  |  |  | @ Cl=0.6, Cd= | 0.0058662
alpha (deg) | Cl | Cd | Cm | Cl/Cd
-20 | -1.7714 | 0.03842 | -0.0661 | -46.1062
-19.5 | -1.7717 | 0.03339 | -0.0655 | -53.0608
-19 | -1.7615 | 0.0295 | -0.0641 | -59.7119
-18.5 | -1.7456 | 0.02628 | -0.0623 | -66.4231
-18 | -1.7241 | 0.02369 | -0.0599 | -72.7775
-17.5 | -1.7003 | 0.02141 | -0.0573 | -79.4162
-17 | -1.675 | 0.01942 | -0.0542 | -86.2513
-16.5 | -1.6501 | 0.01757 | -0.0506 | -93.9158
-16 | -1.6189 | 0.01619 | -0.0471 | -99.9938
-15.5 | -1.5765 | 0.01502 | -0.045 | -104.9601
-15 | -1.5232 | 0.01383 | -0.0449 | -110.1374
-14.5 | -1.4914 | 0.0129 | -0.0403 | -115.6124
-14 | -1.4054 | 0.01205 | -0.0456 | -116.6307
-13.5 | -1.2264 | 0.01104 | -0.0692 | -111.087
-13 | -1.2004 | 0.0106 | -0.063 | -113.2453
-12.5 | -1.1679 | 0.01016 | -0.0579 | -114.9508
-12 | -1.1356 | 0.0097 | -0.0526 | -117.0722
-11.5 | -1.0987 | 0.00937 | -0.048 | -117.2572
-11 | -1.0608 | 0.009 | -0.0434 | -117.8667
-10.5 | -1.0213 | 0.00869 | -0.0391 | -117.5259
-10 | -0.9843 | 0.00836 | -0.0343 | -117.7392
-9.5 | -0.9437 | 0.00809 | -0.0301 | -116.6502
-9 | -0.9065 | 0.0079 | -0.0251 | -114.7468
-8.5 | -0.8596 | 0.00766 | -0.0222 | -112.2193
-8 | -0.8103 | 0.00744 | -0.0197 | -108.9113
-7.5 | -0.7599 | 0.00724 | -0.0175 | -104.9586
-7 | -0.708 | 0.00705 | -0.0155 | -100.4255
-6.5 | -0.656 | 0.00687 | -0.0137 | -95.4876
-6 | -0.6031 | 0.0067 | -0.012 | -90.0149
-5.5 | -0.5493 | 0.00652 | -0.0105 | -84.2485
-5 | -0.4949 | 0.00637 | -0.0092 | -77.6923
-4.5 | -0.4401 | 0.00623 | -0.008 | -70.6421
-4 | -0.3855 | 0.0061 | -0.0067 | -63.1967
-3.5 | -0.3307 | 0.00598 | -0.0056 | -55.301
-3 | -0.2752 | 0.00587 | -0.0045 | -46.8825
-2.5 | -0.2189 | 0.00577 | -0.0037 | -37.9376
-2 | -0.163 | 0.00568 | -0.0028 | -28.6972
-1.5 | -0.1069 | 0.00562 | -0.0019 | -19.0214
-1 | -0.0513 | 0.00557 | -0.0009 | -9.2101
-0.5 | 0.0043 | 0.00551 | 0 | 0.7804
0 | 0.0608 | 0.00548 | 0.0008 | 11.0949
0.5 | 0.1166 | 0.00542 | 0.0016 | 21.5129
1 | 0.1728 | 0.00541 | 0.0025 | 31.9409
1.5 | 0.2282 | 0.00542 | 0.0034 | 42.1033
2 | 0.2836 | 0.00544 | 0.0044 | 52.1324
2.5 | 0.3383 | 0.00547 | 0.0055 | 61.8464
3 | 0.3931 | 0.00553 | 0.0066 | 71.085
3.5 | 0.4476 | 0.00557 | 0.0078 | 80.3591
4 | 0.502 | 0.00567 | 0.0089 | 88.5362
4.5 | 0.5553 | 0.00579 | 0.0104 | 95.9067
5 | 0.6081 | 0.00588 | 0.0119 | 103.4184
5.5 | 0.661 | 0.00603 | 0.0134 | 109.6186
6 | 0.7124 | 0.00618 | 0.0152 | 115.2751
6.5 | 0.7634 | 0.00639 | 0.0171 | 119.4679
7 | 0.813 | 0.00657 | 0.0193 | 123.7443
7.5 | 0.8617 | 0.00681 | 0.0217 | 126.5345
8 | 0.9091 | 0.00704 | 0.0244 | 129.1335
8.5 | 0.9536 | 0.00729 | 0.0276 | 130.8093
9 | 0.9913 | 0.00751 | 0.0322 | 131.9973
9.5 | 1.0244 | 0.0078 | 0.0377 | 131.3333
10 | 1.0553 | 0.00812 | 0.0435 | 129.9631
10.5 | 1.0865 | 0.00843 | 0.0492 | 128.8849
11 | 1.1079 | 0.00871 | 0.0567 | 127.1986
11.5 | 1.2365 | 0.00952 | 0.0421 | 129.8845
12.5 | 1.3906 | 0.01097 | 0.034 | 126.7639
13 | 1.4269 | 0.01178 | 0.0377 | 121.129
13.5 | 1.4784 | 0.01276 | 0.0381 | 115.8621
14 | 1.5266 | 0.0138 | 0.0388 | 110.6232
14.5 | 1.5699 | 0.01512 | 0.0399 | 103.8294
15 | 1.6119 | 0.01658 | 0.0408 | 97.2195
15.5 | 1.6283 | 0.01854 | 0.0452 | 87.8263
16 | 1.6517 | 0.0206 | 0.048 | 80.1796
16.5 | 1.6683 | 0.02337 | 0.0505 | 71.3864
17 | 1.685 | 0.02642 | 0.0523 | 63.7774
17.5 | 1.6985 | 0.02988 | 0.0537 | 56.844
18 | 1.7063 | 0.03401 | 0.0546 | 50.1705
18.5 | 1.7066 | 0.03896 | 0.0551 | 43.8039
19 | 1.7057 | 0.04425 | 0.0551 | 38.5469
19.5 | 1.698 | 0.05039 | 0.0545 | 33.6972
20 | 1.6785 | 0.05784 | 0.0531 | 29.0197

## 143. Re 18M Mach 0.50 (1)
BIGFOIL.COM POLAR EXPORT
Horten 18.00% thick 1.00% camber
Horten 18.00% thick 1.00% camber |  |  |  | Cl Max: | 1.313 | at alpha= | 10.5 | deg
JavaFoil+Calcfoil stall+Eppler ext transition |  |  |  | L/D Max: | 92.185 | at alpha= | 6.5 | deg
Re: | 18000000 |  |  | Cd Min: | 0.00815 | at alpha= | 4.5 | deg
Mach: | 0.5 |  |  | Cl=0 at alpha= | -0.40972 | deg
|  |  |  | @ Cl=0.1, Cd= | 0.0085429
|  |  |  | @ Cl=0.4, Cd= | 0.0085647
|  |  |  | @ Cl=0.6, Cd= | 0.008373
alpha (deg) | Cl | Cd | Cm | Cl/Cd
-15 | -0.829 | 0.12798 | 0.01 | -6.481
-14.5 | -0.8 | 0.12634 | 0.01 | -6.329
-14 | -0.782 | 0.09868 | 0.011 | -7.927
-13.5 | -0.755 | 0.09303 | 0.01 | -8.113
-13 | -0.751 | 0.06699 | 0.012 | -11.215
-12.5 | -0.745 | 0.04985 | 0.012 | -14.945
-12 | -0.727 | 0.04172 | 0.012 | -17.427
-11.5 | -0.681 | 0.04866 | 0.012 | -14.006
-11 | -1.025 | 0.02509 | 0.013 | -40.831
-10.5 | -1.119 | 0.01908 | 0.013 | -58.624
-10 | -1.138 | 0.01641 | 0.012 | -69.347
-9.5 | -1.13 | 0.01466 | 0.012 | -77.08
-9 | -1.103 | 0.01349 | 0.011 | -81.813
-8.5 | -1.065 | 0.01252 | 0.011 | -85.072
-8 | -1.018 | 0.01175 | 0.011 | -86.647
-7.5 | -0.966 | 0.01111 | 0.01 | -86.899
-7 | -0.908 | 0.01061 | 0.01 | -85.599
-6.5 | -0.847 | 0.01014 | 0.009 | -83.558
-6 | -0.784 | 0.00976 | 0.009 | -80.325
-5.5 | -0.718 | 0.00853 | 0.008 | -84.172
-5 | -0.651 | 0.00871 | 0.008 | -74.763
-4.5 | -0.583 | 0.0089 | 0.007 | -65.446
-4 | -0.513 | 0.00874 | 0.007 | -58.744
-3.5 | -0.443 | 0.00893 | 0.006 | -49.606
-3 | -0.372 | 0.00878 | 0.006 | -42.403
-2.5 | -0.301 | 0.00867 | 0.005 | -34.721
-2 | -0.229 | 0.00857 | 0.005 | -26.759
-1.5 | -0.157 | 0.00845 | 0.004 | -18.612
-1 | -0.085 | 0.00841 | 0.003 | -10.131
-0.5 | -0.013 | 0.0088 | 0.003 | -1.462
0 | 0.059 | 0.00879 | 0.002 | 6.766
0.5 | 0.132 | 0.00835 | 0.002 | 15.76
1 | 0.204 | 0.00836 | 0.001 | 24.375
1.5 | 0.276 | 0.00846 | 0.001 | 32.57
2 | 0.347 | 0.00855 | 0 | 40.644
2.5 | 0.419 | 0.00857 | 0 | 48.876
3 | 0.49 | 0.00832 | -0.001 | 58.872
3.5 | 0.56 | 0.00848 | -0.001 | 66.102
4 | 0.631 | 0.00829 | -0.002 | 76.018
4.5 | 0.7 | 0.00815 | -0.002 | 85.863
5 | 0.768 | 0.00922 | -0.003 | 83.336
5.5 | 0.836 | 0.00957 | -0.004 | 87.312
6 | 0.902 | 0.00998 | -0.004 | 90.3
6.5 | 0.965 | 0.01047 | -0.005 | 92.185
7 | 1.027 | 0.01135 | -0.005 | 90.457
7.5 | 1.085 | 0.01201 | -0.006 | 90.376
8 | 1.14 | 0.01281 | -0.006 | 89.011
8.5 | 1.19 | 0.01383 | -0.007 | 86.054
9 | 1.234 | 0.01505 | -0.007 | 81.949
9.5 | 1.27 | 0.01662 | -0.008 | 76.432
10 | 1.297 | 0.01866 | -0.008 | 69.505
10.5 | 1.313 | 0.02124 | -0.009 | 61.801
11 | 1.31 | 0.02465 | -0.009 | 53.145
11.5 | 1.278 | 0.02938 | -0.009 | 43.511
12 | 1.19 | 0.03625 | -0.01 | 32.824
12.5 | 0.814 | 0.04647 | -0.01 | 17.511
13 | 0.847 | 0.04614 | -0.01 | 18.352
13.5 | 0.865 | 0.05555 | -0.01 | 15.574
14 | 0.851 | 0.09098 | -0.009 | 9.353
14.5 | 0.857 | 0.11923 | -0.009 | 7.189
15 | 0.884 | 0.12913 | -0.009 | 6.842
15.5 | 0.911 | 0.14104 | -0.009 | 6.459

## 144. Re 18M Mach 0.50 (2)
BIGFOIL.COM POLAR EXPORT
Horten 18.00% thick 1.00% camber
Horten 18.00% thick 1.00% camber |  |  |  | Cl Max: | 1.6053 | at alpha= | 14 | deg
XFOIL ncrit=9 |  |  |  | L/D Max: | 121.586 | at alpha= | 7 | deg
Re: | 18000000 |  |  | Cd Min: | 0.11917 | at alpha= | 19 | deg
Mach: | 0.5 |  |  | Cl=0 at alpha= | -0.60143 | deg
|  |  |  | @ Cl=0.1, Cd= | 0.00566
|  |  |  | @ Cl=0.4, Cd= | 0.0057032
|  |  |  | @ Cl=0.6, Cd= | 0.0060458
alpha (deg) | Cl | Cd | Cm | Cl/Cd
-12.5 | -1.3097 | 0.01513 | -0.1022 | -86.5631
-12 | -1.2223 | 0.01368 | -0.1028 | -89.3494
-11.5 | -1.1723 | 0.01259 | -0.0973 | -93.1136
-11 | -1.1264 | 0.01168 | -0.091 | -96.4384
-10.5 | -1.0814 | 0.0109 | -0.0845 | -99.211
-10 | -1.0371 | 0.01022 | -0.0777 | -101.4775
-9.5 | -0.989 | 0.00968 | -0.0715 | -102.1694
-9 | -0.9434 | 0.00916 | -0.0649 | -102.9913
-8.5 | -0.8961 | 0.00871 | -0.0587 | -102.8817
-8 | -0.8485 | 0.00831 | -0.0525 | -102.1059
-7.5 | -0.7994 | 0.00798 | -0.0466 | -100.1754
-7 | -0.7497 | 0.00766 | -0.041 | -97.8721
-6.5 | -0.7001 | 0.00736 | -0.0355 | -95.1223
-6 | -0.6547 | 0.00719 | -0.0292 | -91.057
-5.5 | -0.6002 | 0.00699 | -0.0248 | -85.8655
-5 | -0.5422 | 0.0068 | -0.0213 | -79.7353
-4.5 | -0.4837 | 0.0066 | -0.018 | -73.2879
-4 | -0.423 | 0.00644 | -0.0153 | -65.6832
-3.5 | -0.3619 | 0.00627 | -0.0128 | -57.7193
-3 | -0.3001 | 0.00615 | -0.0106 | -48.7967
-2.5 | -0.238 | 0.00605 | -0.0085 | -39.3388
-2 | -0.1764 | 0.00594 | -0.0064 | -29.697
-1.5 | -0.1133 | 0.00584 | -0.0047 | -19.4007
-1 | -0.0503 | 0.00576 | -0.0029 | -8.7326
-0.5 | 0.0128 | 0.00572 | -0.0013 | 2.2378
0 | 0.0744 | 0.00566 | 0.0006 | 13.1449
0.5 | 0.1373 | 0.00566 | 0.0022 | 24.258
1 | 0.1998 | 0.00563 | 0.004 | 35.4885
1.5 | 0.2629 | 0.00565 | 0.0056 | 46.531
2 | 0.3248 | 0.00564 | 0.0076 | 57.5887
2.5 | 0.3866 | 0.00569 | 0.0096 | 67.9438
3 | 0.4476 | 0.00575 | 0.0118 | 77.8435
3.5 | 0.5082 | 0.00585 | 0.0142 | 86.8718
4 | 0.568 | 0.00597 | 0.0169 | 95.1424
4.5 | 0.6271 | 0.00611 | 0.0198 | 102.635
5 | 0.6837 | 0.00628 | 0.0233 | 108.8694
5.5 | 0.7396 | 0.00647 | 0.0271 | 114.3122
6 | 0.7925 | 0.00669 | 0.0315 | 118.4604
6.5 | 0.8337 | 0.00689 | 0.0383 | 121.0015
7 | 0.8742 | 0.00719 | 0.0453 | 121.5855
7.5 | 0.9157 | 0.00757 | 0.052 | 120.9643
8 | 0.9559 | 0.00799 | 0.0589 | 119.637
8.5 | 0.9942 | 0.00849 | 0.0659 | 117.1025
9 | 1.0337 | 0.00907 | 0.0726 | 113.9691
9.5 | 1.0796 | 0.00979 | 0.0779 | 110.2758
10 | 1.235 | 0.01106 | 0.0636 | 111.6637
10.5 | 1.305 | 0.01225 | 0.0645 | 106.5306
11 | 1.3626 | 0.01368 | 0.067 | 99.6053
11.5 | 1.4032 | 0.01562 | 0.0714 | 89.8335
12 | 1.4645 | 0.01808 | 0.0716 | 81.0011
12.5 | 1.5159 | 0.0209 | 0.0727 | 72.5311
13 | 1.5577 | 0.0243 | 0.074 | 64.1029
13.5 | 1.5891 | 0.02844 | 0.0752 | 55.8755
14 | 1.6053 | 0.03315 | 0.077 | 48.4253
14.5 | 1.6014 | 0.03856 | 0.0796 | 41.5301
15 | 1.5897 | 0.04491 | 0.0809 | 35.3975
15.5 | 1.574 | 0.05188 | 0.081 | 30.3392
16 | 1.5494 | 0.05979 | 0.08 | 25.914
16.5 | 1.5211 | 0.0683 | 0.078 | 22.2709
17 | 1.484 | 0.07785 | 0.0746 | 19.0623
17.5 | 1.4505 | 0.0874 | 0.0707 | 16.5961
18 | 1.4111 | 0.09785 | 0.0656 | 14.4211
18.5 | 1.3742 | 0.10852 | 0.0599 | 12.6631
19 | 1.3408 | 0.11917 | 0.0539 | 11.2512

## 145. Re 20M Mach 0.00 (1)
BIGFOIL.COM POLAR EXPORT
Horten 18.00% thick 1.00% camber
Horten 18.00% thick 1.00% camber |  |  |  | Cl Max: | 1.702 | at alpha= | 18.5 | deg
JavaFoil+Calcfoil stall+Eppler ext transition |  |  |  | L/D Max: | 113.782 | at alpha= | 10 | deg
Re: | 20000000 |  |  | Cd Min: | 0.00846 | at alpha= | -2.5 | deg
Mach: | 0 |  |  | Cl=0 at alpha= | -0.4127 | deg
|  |  |  | @ Cl=0.1, Cd= | 0.0086677
|  |  |  | @ Cl=0.4, Cd= | 0.0088539
|  |  |  | @ Cl=0.6, Cd= | 0.0087312
alpha (deg) | Cl | Cd | Cm | Cl/Cd
-20 | -1.528 | 0.05342 | 0.016 | -28.607
-19.5 | -1.539 | 0.04713 | 0.016 | -32.659
-19 | -1.549 | 0.04135 | 0.016 | -37.451
-18.5 | -1.555 | 0.03634 | 0.016 | -42.8
-18 | -1.559 | 0.03205 | 0.016 | -48.636
-17.5 | -1.559 | 0.0283 | 0.015 | -55.108
-17 | -1.556 | 0.02525 | 0.015 | -61.616
-16.5 | -1.549 | 0.02274 | 0.015 | -68.101
-16 | -1.537 | 0.02065 | 0.015 | -74.429
-15.5 | -1.522 | 0.01887 | 0.015 | -80.635
-15 | -1.503 | 0.01735 | 0.014 | -86.618
-14.5 | -1.48 | 0.01611 | 0.014 | -91.906
-14 | -1.454 | 0.01511 | 0.014 | -96.265
-13.5 | -1.425 | 0.01423 | 0.013 | -100.173
-13 | -1.392 | 0.01346 | 0.013 | -103.416
-12.5 | -1.356 | 0.01282 | 0.013 | -105.785
-12 | -1.317 | 0.01225 | 0.012 | -107.468
-11.5 | -1.275 | 0.01177 | 0.012 | -108.309
-11 | -1.23 | 0.01131 | 0.012 | -108.798
-10.5 | -1.184 | 0.01089 | 0.011 | -108.708
-10 | -1.135 | 0.01053 | 0.011 | -107.719
-9.5 | -1.084 | 0.01018 | 0.01 | -106.479
-9 | -1.031 | 0.00895 | 0.01 | -115.23
-8.5 | -0.977 | 0.00914 | 0.01 | -106.908
-8 | -0.922 | 0.00935 | 0.009 | -98.64
-7.5 | -0.865 | 0.00907 | 0.009 | -95.364
-7 | -0.808 | 0.00933 | 0.008 | -86.565
-6.5 | -0.749 | 0.00911 | 0.008 | -82.254
-6 | -0.69 | 0.00947 | 0.008 | -72.889
-5.5 | -0.63 | 0.00919 | 0.007 | -68.544
-5 | -0.57 | 0.00902 | 0.007 | -63.157
-4.5 | -0.509 | 0.00941 | 0.006 | -54.041
-4 | -0.447 | 0.00928 | 0.006 | -48.196
-3.5 | -0.386 | 0.00911 | 0.005 | -42.33
-3 | -0.324 | 0.00858 | 0.005 | -37.734
-2.5 | -0.261 | 0.00846 | 0.004 | -30.906
-2 | -0.199 | 0.00892 | 0.004 | -22.329
-1.5 | -0.137 | 0.00887 | 0.003 | -15.391
-1 | -0.074 | 0.00875 | 0.003 | -8.448
-0.5 | -0.011 | 0.00874 | 0.003 | -1.277
0 | 0.052 | 0.00866 | 0.002 | 5.955
0.5 | 0.114 | 0.00867 | 0.002 | 13.182
1 | 0.177 | 0.00874 | 0.001 | 20.239
1.5 | 0.239 | 0.00928 | 0.001 | 25.793
2 | 0.302 | 0.00938 | 0 | 32.163
2.5 | 0.364 | 0.00879 | 0 | 41.44
3 | 0.426 | 0.0089 | -0.001 | 47.915
3.5 | 0.488 | 0.00894 | -0.001 | 54.58
4 | 0.55 | 0.0086 | -0.002 | 63.915
4.5 | 0.611 | 0.00876 | -0.002 | 69.815
5 | 0.672 | 0.00889 | -0.003 | 75.61
5.5 | 0.733 | 0.00861 | -0.003 | 85.169
6 | 0.793 | 0.00883 | -0.004 | 89.782
6.5 | 0.853 | 0.00862 | -0.004 | 98.93
7 | 0.912 | 0.00846 | -0.005 | 107.803
7.5 | 0.97 | 0.00872 | -0.005 | 111.164
8 | 1.027 | 0.00941 | -0.005 | 109.047
8.5 | 1.082 | 0.00975 | -0.006 | 111.061
9 | 1.137 | 0.01011 | -0.006 | 112.429
9.5 | 1.19 | 0.01051 | -0.007 | 113.213
10 | 1.241 | 0.01091 | -0.007 | 113.782
10.5 | 1.29 | 0.01141 | -0.008 | 113.074
11 | 1.337 | 0.01194 | -0.008 | 111.977
11.5 | 1.382 | 0.01281 | -0.009 | 107.855
12 | 1.424 | 0.01349 | -0.009 | 105.564
12.5 | 1.464 | 0.01429 | -0.009 | 102.441
13 | 1.5 | 0.01527 | -0.01 | 98.214
13.5 | 1.533 | 0.0167 | -0.01 | 91.814
14 | 1.564 | 0.01762 | -0.011 | 88.774
14.5 | 1.592 | 0.01949 | -0.011 | 81.668
15 | 1.616 | 0.02118 | -0.011 | 76.303
15.5 | 1.637 | 0.02307 | -0.012 | 70.967
16 | 1.655 | 0.02521 | -0.012 | 65.676
16.5 | 1.671 | 0.02773 | -0.012 | 60.242
17 | 1.683 | 0.03042 | -0.013 | 55.336
17.5 | 1.693 | 0.03343 | -0.013 | 50.639
18 | 1.699 | 0.03669 | -0.013 | 46.295
18.5 | 1.702 | 0.04014 | -0.014 | 42.396
19 | 1.702 | 0.0441 | -0.014 | 38.595
19.5 | 1.7 | 0.04843 | -0.014 | 35.096
20 | 1.695 | 0.05291 | -0.015 | 32.037

## 146. Re 20M Mach 0.00 (2)
BIGFOIL.COM POLAR EXPORT
Horten 18.00% thick 1.00% camber
Horten 18.00% thick 1.00% camber |  |  |  | Cl Max: | 1.7832 | at alpha= | 20 | deg
XFOIL ncrit=9 |  |  |  | L/D Max: | 136.775 | at alpha= | 10 | deg
Re: | 20000000 |  |  | Cd Min: | 0.03437 | at alpha= | 20 | deg
Mach: | 0 |  |  | Cl=0 at alpha= | -0.52793 | deg
|  |  |  | @ Cl=0.1, Cd= | 0.0053921
|  |  |  | @ Cl=0.4, Cd= | 0.0054591
|  |  |  | @ Cl=0.6, Cd= | 0.0058016
alpha (deg) | Cl | Cd | Cm | Cl/Cd
-20 | -1.8065 | 0.02353 | -0.0473 | -76.7743
-19.5 | -1.786 | 0.02152 | -0.0453 | -82.9926
-19 | -1.7615 | 0.01986 | -0.0432 | -88.6959
-18.5 | -1.7362 | 0.01835 | -0.0408 | -94.6158
-18 | -1.7103 | 0.01696 | -0.0381 | -100.8432
-17.5 | -1.6848 | 0.01567 | -0.0351 | -107.5175
-17 | -1.6534 | 0.01473 | -0.0324 | -112.2471
-16.5 | -1.6183 | 0.01389 | -0.03 | -116.5083
-16 | -1.5708 | 0.01303 | -0.0301 | -120.5526
-15.5 | -1.5167 | 0.01226 | -0.0312 | -123.7113
-15 | -1.4907 | 0.01169 | -0.0262 | -127.5192
-14.5 | -1.4003 | 0.01098 | -0.0343 | -127.5319
-14 | -1.2447 | 0.01022 | -0.056 | -121.7906
-13.5 | -1.2234 | 0.00992 | -0.0497 | -123.3266
-13 | -1.1916 | 0.00961 | -0.0453 | -123.9958
-12.5 | -1.1587 | 0.00929 | -0.0411 | -124.7255
-12 | -1.125 | 0.00898 | -0.0369 | -125.2784
-11.5 | -1.088 | 0.00871 | -0.0331 | -124.9139
-11 | -1.053 | 0.00841 | -0.0289 | -125.2081
-10.5 | -1.0176 | 0.00822 | -0.0247 | -123.7956
-10 | -0.9788 | 0.008 | -0.0211 | -122.35
-9.5 | -0.934 | 0.00776 | -0.0188 | -120.3608
-9 | -0.8864 | 0.00757 | -0.0169 | -117.0938
-8.5 | -0.8388 | 0.00736 | -0.0151 | -113.9674
-8 | -0.7901 | 0.00715 | -0.0135 | -110.5035
-7.5 | -0.7399 | 0.00697 | -0.0121 | -106.1549
-7 | -0.6888 | 0.0068 | -0.0109 | -101.2941
-6.5 | -0.6376 | 0.00664 | -0.0097 | -96.0241
-6 | -0.586 | 0.00649 | -0.0085 | -90.2928
-5.5 | -0.5339 | 0.00635 | -0.0075 | -84.0787
-5 | -0.4814 | 0.00622 | -0.0065 | -77.3955
-4.5 | -0.4281 | 0.00609 | -0.0057 | -70.2956
-4 | -0.3746 | 0.00596 | -0.0049 | -62.8523
-3.5 | -0.3213 | 0.00586 | -0.004 | -54.8294
-3 | -0.2676 | 0.00577 | -0.0033 | -46.3778
-2.5 | -0.2139 | 0.00568 | -0.0025 | -37.6585
-2 | -0.1595 | 0.00559 | -0.0018 | -28.5331
-1.5 | -0.1052 | 0.00553 | -0.0012 | -19.0235
-1 | -0.0507 | 0.00548 | -0.0006 | -9.2518
-0.5 | 0.003 | 0.00543 | 0.0002 | 0.55249
0 | 0.0571 | 0.0054 | 0.0009 | 10.5741
0.5 | 0.1114 | 0.00539 | 0.0015 | 20.6679
1 | 0.1655 | 0.00535 | 0.0022 | 30.9346
1.5 | 0.2195 | 0.00535 | 0.0029 | 41.028
2 | 0.2735 | 0.00538 | 0.0035 | 50.8364
2.5 | 0.3267 | 0.00539 | 0.0044 | 60.6122
3 | 0.3799 | 0.00544 | 0.0052 | 69.8346
3.5 | 0.4325 | 0.00549 | 0.0061 | 78.7796
4.5 | 0.5373 | 0.00568 | 0.008 | 94.5951
5 | 0.5884 | 0.00577 | 0.0092 | 101.9757
5.5 | 0.6398 | 0.00591 | 0.0103 | 108.2572
6 | 0.69 | 0.00604 | 0.0116 | 114.2384
6.5 | 0.7399 | 0.0062 | 0.013 | 119.3387
7 | 0.7889 | 0.00637 | 0.0145 | 123.8462
7.5 | 0.8376 | 0.00657 | 0.0161 | 127.4886
8 | 0.8846 | 0.00677 | 0.018 | 130.6647
8.5 | 0.9306 | 0.00699 | 0.02 | 133.133
9 | 0.9751 | 0.00724 | 0.0223 | 134.6823
9.5 | 1.018 | 0.00749 | 0.0249 | 135.9146
10 | 1.0559 | 0.00772 | 0.0285 | 136.7746
10.5 | 1.0845 | 0.00795 | 0.0341 | 136.4151
11 | 1.1131 | 0.00822 | 0.0395 | 135.4136
11.5 | 1.1349 | 0.00847 | 0.0461 | 133.9906
12 | 1.2218 | 0.00902 | 0.0387 | 135.4545
12.5 | 1.3192 | 0.00967 | 0.029 | 136.4219
13 | 1.3893 | 0.01028 | 0.025 | 135.1459
13.5 | 1.4428 | 0.01083 | 0.0245 | 133.2225
14 | 1.4798 | 0.0115 | 0.027 | 128.6783
14.5 | 1.5285 | 0.01219 | 0.027 | 125.3897
15 | 1.5718 | 0.01303 | 0.0276 | 120.6293
15.5 | 1.6112 | 0.01406 | 0.0286 | 114.5946
16 | 1.6467 | 0.01513 | 0.03 | 108.8367
16.5 | 1.6698 | 0.01633 | 0.0335 | 102.2535
17 | 1.6902 | 0.01803 | 0.0364 | 93.7438
17.5 | 1.7141 | 0.01975 | 0.0384 | 86.7899
18 | 1.7351 | 0.02179 | 0.0402 | 79.6283
18.5 | 1.752 | 0.02429 | 0.0418 | 72.1284
19 | 1.7633 | 0.02737 | 0.0431 | 64.4246
19.5 | 1.7784 | 0.03035 | 0.044 | 58.5964
20 | 1.7832 | 0.03437 | 0.0445 | 51.8825

## 147. Re 20M Mach 0.10 (1)
BIGFOIL.COM POLAR EXPORT
Horten 18.00% thick 1.00% camber
Horten 18.00% thick 1.00% camber |  |  |  | Cl Max: | 1.684 | at alpha= | 18.5 | deg
JavaFoil+Calcfoil stall+Eppler ext transition |  |  |  | L/D Max: | 116.211 | at alpha= | 7.5 | deg
Re: | 20000000 |  |  | Cd Min: | 0.00838 | at alpha= | 7.5 | deg
Mach: | 0.1 |  |  | Cl=0 at alpha= | -0.4127 | deg
|  |  |  | @ Cl=0.1, Cd= | 0.0087005
|  |  |  | @ Cl=0.4, Cd= | 0.0088839
|  |  |  | @ Cl=0.6, Cd= | 0.0087764
alpha (deg) | Cl | Cd | Cm | Cl/Cd
-20 | -1.491 | 0.05826 | 0.016 | -25.599
-19.5 | -1.506 | 0.0513 | 0.016 | -29.354
-19 | -1.518 | 0.04509 | 0.016 | -33.671
-18.5 | -1.529 | 0.03916 | 0.016 | -39.046
-18 | -1.536 | 0.03435 | 0.016 | -44.711
-17.5 | -1.54 | 0.03012 | 0.015 | -51.132
-17 | -1.54 | 0.02672 | 0.015 | -57.634
-16.5 | -1.536 | 0.02389 | 0.015 | -64.272
-16 | -1.526 | 0.02149 | 0.015 | -71.04
-15.5 | -1.514 | 0.01952 | 0.015 | -77.525
-15 | -1.497 | 0.01793 | 0.014 | -83.46
-14.5 | -1.476 | 0.01654 | 0.014 | -89.254
-14 | -1.452 | 0.01544 | 0.014 | -94.017
-13.5 | -1.424 | 0.01453 | 0.013 | -98.034
-13 | -1.393 | 0.01373 | 0.013 | -101.434
-12.5 | -1.357 | 0.01302 | 0.013 | -104.256
-12 | -1.319 | 0.01242 | 0.012 | -106.185
-11.5 | -1.277 | 0.01191 | 0.012 | -107.24
-11 | -1.233 | 0.01143 | 0.012 | -107.924
-10.5 | -1.187 | 0.01102 | 0.011 | -107.745
-10 | -1.138 | 0.01062 | 0.011 | -107.165
-9.5 | -1.088 | 0.01029 | 0.011 | -105.724
-9 | -1.035 | 0.009 | 0.01 | -115.038
-8.5 | -0.981 | 0.00918 | 0.01 | -106.902
-8 | -0.926 | 0.00939 | 0.009 | -98.542
-7.5 | -0.869 | 0.00915 | 0.009 | -95.021
-7 | -0.811 | 0.00943 | 0.008 | -86.077
-6.5 | -0.753 | 0.00915 | 0.008 | -82.235
-6 | -0.693 | 0.00894 | 0.008 | -77.563
-5.5 | -0.633 | 0.00927 | 0.007 | -68.33
-5 | -0.572 | 0.00909 | 0.007 | -62.983
-4.5 | -0.511 | 0.00891 | 0.006 | -57.4
-4 | -0.45 | 0.00931 | 0.006 | -48.301
-3.5 | -0.388 | 0.00878 | 0.005 | -44.119
-3 | -0.325 | 0.00864 | 0.005 | -37.667
-2.5 | -0.263 | 0.00844 | 0.004 | -31.12
-2 | -0.2 | 0.00898 | 0.004 | -22.288
-1.5 | -0.137 | 0.00886 | 0.003 | -15.493
-1 | -0.074 | 0.0088 | 0.003 | -8.44
-0.5 | -0.011 | 0.00873 | 0.003 | -1.285
0 | 0.052 | 0.00867 | 0.002 | 5.982
0.5 | 0.115 | 0.00871 | 0.002 | 13.183
1 | 0.178 | 0.00867 | 0.001 | 20.501
1.5 | 0.241 | 0.00877 | 0.001 | 27.422
2 | 0.303 | 0.00937 | 0 | 32.357
2.5 | 0.366 | 0.00884 | 0 | 41.405
3 | 0.428 | 0.00892 | -0.001 | 48.023
3.5 | 0.491 | 0.00904 | -0.001 | 54.283
4 | 0.553 | 0.00863 | -0.002 | 64.055
4.5 | 0.614 | 0.00882 | -0.002 | 69.675
5 | 0.676 | 0.00897 | -0.003 | 75.344
5.5 | 0.736 | 0.00869 | -0.003 | 84.751
6 | 0.797 | 0.00892 | -0.004 | 89.316
6.5 | 0.857 | 0.00865 | -0.004 | 99.021
7 | 0.916 | 0.00855 | -0.005 | 107.115
7.5 | 0.974 | 0.00838 | -0.005 | 116.211
8 | 1.031 | 0.00949 | -0.005 | 108.614
8.5 | 1.087 | 0.00985 | -0.006 | 110.308
9 | 1.141 | 0.0102 | -0.006 | 111.921
9.5 | 1.194 | 0.01061 | -0.007 | 112.561
10 | 1.245 | 0.01134 | -0.007 | 109.844
10.5 | 1.294 | 0.01157 | -0.008 | 111.869
11 | 1.341 | 0.01238 | -0.008 | 108.346
11.5 | 1.385 | 0.01301 | -0.009 | 106.501
12 | 1.427 | 0.01372 | -0.009 | 104.024
12.5 | 1.466 | 0.01459 | -0.009 | 100.485
13 | 1.501 | 0.01561 | -0.01 | 96.161
13.5 | 1.534 | 0.01679 | -0.01 | 91.321
14 | 1.564 | 0.01813 | -0.011 | 86.227
14.5 | 1.59 | 0.02006 | -0.011 | 79.249
15 | 1.612 | 0.02189 | -0.011 | 73.671
15.5 | 1.632 | 0.02387 | -0.012 | 68.38
16 | 1.649 | 0.02617 | -0.012 | 62.999
16.5 | 1.662 | 0.02883 | -0.012 | 57.647
17 | 1.673 | 0.03172 | -0.013 | 52.733
17.5 | 1.68 | 0.03484 | -0.013 | 48.23
18 | 1.683 | 0.03828 | -0.013 | 43.973
18.5 | 1.684 | 0.04207 | -0.014 | 40.025
19 | 1.681 | 0.04625 | -0.014 | 36.348
19.5 | 1.676 | 0.0509 | -0.014 | 32.922
20 | 1.668 | 0.05562 | -0.015 | 29.989

## 148. Re 20M Mach 0.10 (2)
BIGFOIL.COM POLAR EXPORT
Horten 18.00% thick 1.00% camber
Horten 18.00% thick 1.00% camber |  |  |  | Cl Max: | 1.7746 | at alpha= | 20 | deg
XFOIL ncrit=9 |  |  |  | L/D Max: | 136.129 | at alpha= | 10 | deg
Re: | 20000000 |  |  | Cd Min: | 0.03716 | at alpha= | 20 | deg
Mach: | 0.1 |  |  | Cl=0 at alpha= | -0.52963 | deg
|  |  |  | @ Cl=0.1, Cd= | 0.0053945
|  |  |  | @ Cl=0.4, Cd= | 0.0054669
|  |  |  | @ Cl=0.6, Cd= | 0.0058023
alpha (deg) | Cl | Cd | Cm | Cl/Cd
-20 | -1.8062 | 0.02515 | -0.0509 | -71.8171
-19.5 | -1.7888 | 0.02277 | -0.0488 | -78.5595
-19 | -1.7655 | 0.02088 | -0.0466 | -84.5546
-18.5 | -1.7405 | 0.01924 | -0.0443 | -90.4626
-18 | -1.7147 | 0.01773 | -0.0416 | -96.7118
-17.5 | -1.69 | 0.01629 | -0.0385 | -103.7446
-17 | -1.6595 | 0.01521 | -0.0356 | -109.1059
-16.5 | -1.627 | 0.0143 | -0.0327 | -113.7762
-16 | -1.5795 | 0.01341 | -0.0326 | -117.7852
-15.5 | -1.5262 | 0.01256 | -0.0333 | -121.5127
-15 | -1.4985 | 0.01192 | -0.0286 | -125.7131
-14.5 | -1.412 | 0.01122 | -0.0356 | -125.8467
-14 | -1.2446 | 0.01036 | -0.0593 | -120.1351
-13.5 | -1.2249 | 0.01006 | -0.0526 | -121.7594
-13 | -1.1943 | 0.00973 | -0.0479 | -122.7441
-12.5 | -1.1614 | 0.0094 | -0.0434 | -123.5532
-12 | -1.1278 | 0.00906 | -0.0391 | -124.4812
-11.5 | -1.09 | 0.0088 | -0.0354 | -123.8636
-11 | -1.0556 | 0.00847 | -0.0309 | -124.6281
-10.5 | -1.0175 | 0.00825 | -0.0271 | -123.3333
-10 | -0.9828 | 0.00804 | -0.0225 | -122.2388
-9.5 | -0.9379 | 0.0078 | -0.02 | -120.2436
-9 | -0.8905 | 0.00761 | -0.018 | -117.0171
-8.5 | -0.8429 | 0.00739 | -0.016 | -114.0595
-8 | -0.7939 | 0.00719 | -0.0143 | -110.4172
-7.5 | -0.7435 | 0.007 | -0.0128 | -106.2143
-7 | -0.6922 | 0.00683 | -0.0115 | -101.347
-6.5 | -0.6408 | 0.00667 | -0.0102 | -96.072
-6 | -0.589 | 0.00651 | -0.009 | -90.4762
-5.5 | -0.5366 | 0.00637 | -0.0079 | -84.2386
-5 | -0.4838 | 0.00623 | -0.0068 | -77.6565
-4.5 | -0.4302 | 0.0061 | -0.006 | -70.5246
-4 | -0.3765 | 0.00597 | -0.0051 | -63.0653
-3.5 | -0.3228 | 0.00587 | -0.0042 | -54.9915
-3 | -0.2688 | 0.00578 | -0.0034 | -46.5052
-2.5 | -0.2148 | 0.00569 | -0.0026 | -37.7504
-2 | -0.1602 | 0.0056 | -0.002 | -28.6071
-1.5 | -0.1056 | 0.00553 | -0.0013 | -19.0958
-1 | -0.0508 | 0.00549 | -0.0006 | -9.2532
-0.5 | 0.0032 | 0.00543 | 0.0001 | 0.58932
0 | 0.0576 | 0.00541 | 0.0009 | 10.647
0.5 | 0.1122 | 0.00539 | 0.0015 | 20.8163
1 | 0.1667 | 0.00536 | 0.0022 | 31.1007
1.5 | 0.2209 | 0.00536 | 0.0029 | 41.2127
2 | 0.2752 | 0.00539 | 0.0036 | 51.0575
2.5 | 0.3287 | 0.0054 | 0.0045 | 60.8704
3 | 0.3821 | 0.00545 | 0.0054 | 70.1101
3.5 | 0.4351 | 0.0055 | 0.0063 | 79.1091
4.5 | 0.5404 | 0.00569 | 0.0083 | 94.9736
5 | 0.5918 | 0.00578 | 0.0095 | 102.3875
5.5 | 0.6434 | 0.00592 | 0.0107 | 108.6824
6 | 0.6939 | 0.00606 | 0.0121 | 114.505
6.5 | 0.7441 | 0.00622 | 0.0135 | 119.6302
7 | 0.7932 | 0.00639 | 0.0151 | 124.1315
7.5 | 0.8421 | 0.0066 | 0.0168 | 127.5909
8 | 0.8891 | 0.0068 | 0.0188 | 130.75
8.5 | 0.9352 | 0.00703 | 0.021 | 133.0299
9 | 0.9796 | 0.00728 | 0.0234 | 134.5604
9.5 | 1.0221 | 0.00753 | 0.0262 | 135.7371
10 | 1.055 | 0.00775 | 0.0311 | 136.129
10.5 | 1.0863 | 0.00801 | 0.0361 | 135.618
11 | 1.1148 | 0.00829 | 0.0416 | 134.4753
11.5 | 1.1357 | 0.00853 | 0.0486 | 133.1419
12 | 1.2371 | 0.00916 | 0.0383 | 135.0546
12.5 | 1.3302 | 0.00981 | 0.0298 | 135.5963
13 | 1.3994 | 0.01044 | 0.0262 | 134.0421
13.5 | 1.4478 | 0.01105 | 0.0268 | 131.0226
14.5 | 1.5351 | 0.01252 | 0.0291 | 122.6118
15 | 1.5788 | 0.01341 | 0.0298 | 117.733
15.5 | 1.6176 | 0.01455 | 0.0309 | 111.1753
16 | 1.6498 | 0.01568 | 0.033 | 105.2168
16.5 | 1.6721 | 0.0171 | 0.0364 | 97.7836
17 | 1.6921 | 0.01897 | 0.0391 | 89.1987
17.5 | 1.7159 | 0.02085 | 0.041 | 82.2974
18 | 1.7348 | 0.02318 | 0.0428 | 74.8404
18.5 | 1.7492 | 0.02603 | 0.0443 | 67.1994
19 | 1.7605 | 0.02932 | 0.0454 | 60.0443
19.5 | 1.7736 | 0.03263 | 0.0462 | 54.3549
20 | 1.7746 | 0.03716 | 0.0465 | 47.7557

## 149. Re 20M Mach 0.25 (1)
BIGFOIL.COM POLAR EXPORT
Horten 18.00% thick 1.00% camber
Horten 18.00% thick 1.00% camber |  |  |  | Cl Max: | 1.591 | at alpha= | 16 | deg
JavaFoil+Calcfoil stall+Eppler ext transition |  |  |  | L/D Max: | 111.306 | at alpha= | 7 | deg
Re: | 20000000 |  |  | Cd Min: | 0.00843 | at alpha= | 7 | deg
Mach: | 0.25 |  |  | Cl=0 at alpha= | -0.40769 | deg
|  |  |  | @ Cl=0.1, Cd= | 0.0089379
|  |  |  | @ Cl=0.4, Cd= | 0.0089663
|  |  |  | @ Cl=0.6, Cd= | 0.0087171
alpha (deg) | Cl | Cd | Cm | Cl/Cd
-20 | -1.204 | 0.09631 | 0.015 | -12.501
-19.5 | -1.244 | 0.08523 | 0.015 | -14.601
-19 | -1.282 | 0.07466 | 0.015 | -17.176
-18.5 | -1.318 | 0.06426 | 0.015 | -20.518
-18 | -1.351 | 0.05483 | 0.015 | -24.648
-17.5 | -1.381 | 0.0463 | 0.015 | -29.824
-17 | -1.406 | 0.03898 | 0.015 | -36.079
-16.5 | -1.424 | 0.03356 | 0.015 | -42.433
-16 | -1.435 | 0.02886 | 0.015 | -49.743
-15.5 | -1.441 | 0.02525 | 0.015 | -57.058
-15 | -1.441 | 0.02224 | 0.015 | -64.782
-14.5 | -1.435 | 0.01988 | 0.014 | -72.166
-14 | -1.423 | 0.01799 | 0.014 | -79.119
-13.5 | -1.406 | 0.01657 | 0.014 | -84.868
-13 | -1.384 | 0.01538 | 0.013 | -89.991
-12.5 | -1.356 | 0.01437 | 0.013 | -94.361
-12 | -1.324 | 0.01353 | 0.013 | -97.828
-11.5 | -1.287 | 0.01286 | 0.012 | -100.053
-11 | -1.247 | 0.01224 | 0.012 | -101.913
-10.5 | -1.204 | 0.01168 | 0.012 | -103.061
-10 | -1.157 | 0.01123 | 0.011 | -103.056
-9.5 | -1.108 | 0.01079 | 0.011 | -102.651
-9 | -1.056 | 0.01042 | 0.01 | -101.363
-8.5 | -1.002 | 0.00913 | 0.01 | -109.73
-8 | -0.947 | 0.00928 | 0.01 | -101.964
-7.5 | -0.89 | 0.00904 | 0.009 | -98.416
-7 | -0.831 | 0.00922 | 0.009 | -90.17
-6.5 | -0.772 | 0.00897 | 0.008 | -85.999
-6 | -0.711 | 0.00925 | 0.008 | -76.887
-5.5 | -0.649 | 0.00905 | 0.007 | -71.792
-5 | -0.587 | 0.00932 | 0.007 | -63.03
-4.5 | -0.525 | 0.00877 | 0.006 | -59.819
-4 | -0.462 | 0.00855 | 0.006 | -53.958
-3.5 | -0.398 | 0.00898 | 0.005 | -44.313
-3 | -0.334 | 0.00882 | 0.005 | -37.873
-2.5 | -0.27 | 0.00867 | 0.005 | -31.131
-2 | -0.206 | 0.00855 | 0.004 | -24.05
-1.5 | -0.141 | 0.00902 | 0.004 | -15.626
-1 | -0.076 | 0.00899 | 0.003 | -8.489
-0.5 | -0.012 | 0.00893 | 0.003 | -1.29
0 | 0.053 | 0.00888 | 0.002 | 5.995
0.5 | 0.118 | 0.00896 | 0.002 | 13.174
1 | 0.183 | 0.00892 | 0.001 | 20.482
1.5 | 0.247 | 0.00848 | 0.001 | 29.155
2 | 0.312 | 0.00856 | 0 | 36.406
2.5 | 0.376 | 0.00912 | 0 | 41.185
3 | 0.44 | 0.00871 | -0.001 | 50.511
3.5 | 0.504 | 0.00877 | -0.001 | 57.409
4 | 0.567 | 0.00889 | -0.002 | 63.804
4.5 | 0.63 | 0.00856 | -0.002 | 73.668
5 | 0.693 | 0.00877 | -0.003 | 79.023
5.5 | 0.756 | 0.00851 | -0.003 | 88.763
6 | 0.817 | 0.00875 | -0.004 | 93.398
6.5 | 0.878 | 0.00861 | -0.004 | 101.952
7 | 0.938 | 0.00843 | -0.005 | 111.306
7.5 | 0.997 | 0.00957 | -0.005 | 104.21
8 | 1.055 | 0.00992 | -0.006 | 106.375
8.5 | 1.111 | 0.0103 | -0.006 | 107.843
9 | 1.165 | 0.01075 | -0.007 | 108.395
9.5 | 1.218 | 0.01127 | -0.007 | 108.052
10 | 1.267 | 0.01182 | -0.008 | 107.193
10.5 | 1.315 | 0.01247 | -0.008 | 105.386
11 | 1.359 | 0.01344 | -0.008 | 101.116
11.5 | 1.4 | 0.01408 | -0.009 | 99.4
12 | 1.438 | 0.0153 | -0.009 | 93.986
12.5 | 1.471 | 0.01651 | -0.01 | 89.1
13 | 1.501 | 0.01789 | -0.01 | 83.914
13.5 | 1.527 | 0.01953 | -0.01 | 78.17
14 | 1.549 | 0.02147 | -0.011 | 72.137
14.5 | 1.566 | 0.02402 | -0.011 | 65.202
15 | 1.579 | 0.02626 | -0.012 | 60.139
15.5 | 1.587 | 0.02934 | -0.012 | 54.107
16 | 1.591 | 0.03275 | -0.012 | 48.583
16.5 | 1.59 | 0.03646 | -0.013 | 43.614
17 | 1.585 | 0.04052 | -0.013 | 39.119
17.5 | 1.575 | 0.04498 | -0.013 | 35.02
18 | 1.559 | 0.04979 | -0.013 | 31.316
18.5 | 1.538 | 0.05545 | -0.014 | 27.734
19 | 1.512 | 0.06169 | -0.014 | 24.508
19.5 | 1.482 | 0.06822 | -0.014 | 21.725
20 | 1.448 | 0.07564 | -0.014 | 19.137

## 150. Re 20M Mach 0.25 (2)
BIGFOIL.COM POLAR EXPORT
Horten 18.00% thick 1.00% camber
Horten 18.00% thick 1.00% camber |  |  |  | Cl Max: | 1.1212 | at alpha= | 11 | deg
XFOIL ncrit=9 |  |  |  | L/D Max: | 133.815 | at alpha= | 9 | deg
Re: | 20000000 |  |  | Cd Min: | 0.01094 | at alpha= | -13.5 | deg
Mach: | 0.25 |  |  | Cl=0 at alpha= | -0.54212 | deg
|  |  |  | @ Cl=0.1, Cd= | 0.0054259
|  |  |  | @ Cl=0.4, Cd= | 0.005495
|  |  |  | @ Cl=0.6, Cd= | 0.0058302
alpha (deg) | Cl | Cd | Cm | Cl/Cd
-13.5 | -1.2404 | 0.01094 | -0.0669 | -113.3821
-13 | -1.2081 | 0.0105 | -0.0618 | -115.0571
-12.5 | -1.1761 | 0.01001 | -0.0566 | -117.4925
-12 | -1.1414 | 0.0096 | -0.0517 | -118.8958
-11.5 | -1.105 | 0.00924 | -0.0469 | -119.5887
-11 | -1.0665 | 0.00891 | -0.0425 | -119.697
-10.5 | -1.0279 | 0.00857 | -0.038 | -119.9417
-10 | -0.9893 | 0.00827 | -0.0334 | -119.6252
-9.5 | -0.9492 | 0.00801 | -0.029 | -118.5019
-9 | -0.9113 | 0.00781 | -0.0242 | -116.6837
-8.5 | -0.8631 | 0.00759 | -0.0215 | -113.7154
-8 | -0.8134 | 0.00738 | -0.0191 | -110.2168
-7.5 | -0.7628 | 0.00717 | -0.0169 | -106.3877
-7 | -0.7107 | 0.00696 | -0.015 | -102.1121
-6.5 | -0.6583 | 0.00677 | -0.0133 | -97.2378
-6 | -0.605 | 0.0066 | -0.0117 | -91.6667
-5.5 | -0.5513 | 0.00645 | -0.0102 | -85.4729
-5 | -0.497 | 0.00631 | -0.0088 | -78.7639
-4.5 | -0.442 | 0.00617 | -0.0076 | -71.637
-4 | -0.3865 | 0.00604 | -0.0066 | -63.9901
-3.5 | -0.331 | 0.00592 | -0.0055 | -55.9122
-3 | -0.2753 | 0.00583 | -0.0045 | -47.2213
-2.5 | -0.2196 | 0.00575 | -0.0035 | -38.1913
-2 | -0.164 | 0.00564 | -0.0026 | -29.078
-1.5 | -0.1076 | 0.00557 | -0.0018 | -19.3178
-1 | -0.0511 | 0.00552 | -0.001 | -9.2572
-0.5 | 0.0047 | 0.00547 | -0.0001 | 0.85923
0 | 0.0606 | 0.00544 | 0.0008 | 11.1397
0.5 | 0.1167 | 0.00542 | 0.0016 | 21.5314
1 | 0.1729 | 0.0054 | 0.0024 | 32.0185
1.5 | 0.2286 | 0.0054 | 0.0034 | 42.3333
2 | 0.2844 | 0.00542 | 0.0042 | 52.4723
2.5 | 0.3396 | 0.00545 | 0.0052 | 62.3119
3 | 0.3946 | 0.00549 | 0.0063 | 71.8761
3.5 | 0.4492 | 0.00554 | 0.0074 | 81.083
4.5 | 0.5576 | 0.00575 | 0.0099 | 96.9739
5 | 0.6105 | 0.00585 | 0.0114 | 104.359
5.5 | 0.6633 | 0.006 | 0.013 | 110.55
6 | 0.7153 | 0.00615 | 0.0147 | 116.3089
6.5 | 0.7663 | 0.00633 | 0.0166 | 121.0585
7 | 0.8165 | 0.00652 | 0.0187 | 125.2301
7.5 | 0.8657 | 0.00675 | 0.021 | 128.2519
8 | 0.913 | 0.00696 | 0.0237 | 131.1782
8.5 | 0.9584 | 0.00722 | 0.0267 | 132.7424
9 | 0.9996 | 0.00747 | 0.0306 | 133.8153
9.5 | 1.0299 | 0.00773 | 0.0367 | 133.2342
10 | 1.0617 | 0.00806 | 0.0424 | 131.7246
10.5 | 1.0925 | 0.00839 | 0.0481 | 130.2145
11 | 1.1212 | 0.00869 | 0.0542 | 129.0219

## 151. Re 20M Mach 0.50 (1)
BIGFOIL.COM POLAR EXPORT
Horten 18.00% thick 1.00% camber
Horten 18.00% thick 1.00% camber |  |  |  | Cl Max: | 1.314 | at alpha= | 10.5 | deg
JavaFoil+Calcfoil stall+Eppler ext transition |  |  |  | L/D Max: | 92.564 | at alpha= | 6.5 | deg
Re: | 20000000 |  |  | Cd Min: | 0.00809 | at alpha= | 4.5 | deg
Mach: | 0.5 |  |  | Cl=0 at alpha= | -0.40972 | deg
|  |  |  | @ Cl=0.1, Cd= | 0.00873
|  |  |  | @ Cl=0.4, Cd= | 0.0085536
|  |  |  | @ Cl=0.6, Cd= | 0.0083404
alpha (deg) | Cl | Cd | Cm | Cl/Cd
-15 | -0.829 | 0.1337 | 0.01 | -6.198
-14.5 | -0.799 | 0.13034 | 0.01 | -6.132
-14 | -0.779 | 0.10416 | 0.01 | -7.478
-13.5 | -0.751 | 0.09885 | 0.01 | -7.593
-13 | -0.733 | 0.08207 | 0.011 | -8.926
-12.5 | -0.749 | 0.04724 | 0.013 | -15.862
-12 | -0.731 | 0.03971 | 0.013 | -18.399
-11.5 | -0.685 | 0.04658 | 0.012 | -14.699
-11 | -1.027 | 0.02469 | 0.013 | -41.586
-10.5 | -1.12 | 0.01871 | 0.013 | -59.866
-10 | -1.139 | 0.01612 | 0.012 | -70.687
-9.5 | -1.13 | 0.01445 | 0.012 | -78.245
-9 | -1.104 | 0.01329 | 0.011 | -83.099
-8.5 | -1.066 | 0.01235 | 0.011 | -86.292
-8 | -1.019 | 0.01162 | 0.011 | -87.668
-7.5 | -0.966 | 0.011 | 0.01 | -87.835
-7 | -0.908 | 0.01049 | 0.01 | -86.644
-6.5 | -0.848 | 0.01007 | 0.009 | -84.137
-6 | -0.784 | 0.00875 | 0.009 | -89.552
-5.5 | -0.718 | 0.00885 | 0.008 | -81.147
-5 | -0.651 | 0.00862 | 0.008 | -75.536
-4.5 | -0.583 | 0.0088 | 0.007 | -66.178
-4 | -0.513 | 0.00862 | 0.007 | -59.543
-3.5 | -0.443 | 0.00885 | 0.006 | -50.058
-3 | -0.372 | 0.00871 | 0.006 | -42.747
-2.5 | -0.301 | 0.00904 | 0.005 | -33.299
-2 | -0.229 | 0.00893 | 0.005 | -25.664
-1.5 | -0.157 | 0.00836 | 0.004 | -18.828
-1 | -0.085 | 0.00831 | 0.003 | -10.246
-0.5 | -0.013 | 0.00874 | 0.003 | -1.472
0 | 0.059 | 0.00873 | 0.002 | 6.812
0.5 | 0.132 | 0.00873 | 0.002 | 15.084
1 | 0.204 | 0.00835 | 0.001 | 24.408
1.5 | 0.276 | 0.00885 | 0.001 | 31.136
2 | 0.347 | 0.00848 | 0 | 40.964
2.5 | 0.419 | 0.00858 | 0 | 48.83
3 | 0.49 | 0.00832 | -0.001 | 58.886
3.5 | 0.56 | 0.00847 | -0.001 | 66.15
4 | 0.631 | 0.00824 | -0.002 | 76.498
4.5 | 0.7 | 0.00809 | -0.002 | 86.569
5 | 0.769 | 0.0092 | -0.003 | 83.519
5.5 | 0.836 | 0.00954 | -0.004 | 87.573
6 | 0.902 | 0.00995 | -0.004 | 90.634
6.5 | 0.966 | 0.01043 | -0.005 | 92.564
7 | 1.027 | 0.01127 | -0.005 | 91.177
7.5 | 1.086 | 0.01191 | -0.006 | 91.214
8 | 1.141 | 0.01267 | -0.006 | 90.07
8.5 | 1.191 | 0.01366 | -0.007 | 87.202
9 | 1.235 | 0.01488 | -0.007 | 82.959
9.5 | 1.272 | 0.01639 | -0.008 | 77.623
10 | 1.299 | 0.01837 | -0.008 | 70.696
10.5 | 1.314 | 0.0209 | -0.009 | 62.881
11 | 1.312 | 0.02417 | -0.009 | 54.275
11.5 | 1.28 | 0.02882 | -0.009 | 44.411
12 | 1.192 | 0.03555 | -0.01 | 33.517
12.5 | 0.815 | 0.04533 | -0.01 | 17.987
13 | 0.848 | 0.04492 | -0.01 | 18.886
13.5 | 0.854 | 0.06306 | -0.01 | 13.545
14 | 0.839 | 0.10205 | -0.009 | 8.221
14.5 | 0.855 | 0.12403 | -0.008 | 6.891
15 | 0.883 | 0.13227 | -0.009 | 6.674
15.5 | 0.911 | 0.14289 | -0.009 | 6.378

## 152. Re 20M Mach 0.50 (2)
BIGFOIL.COM POLAR EXPORT
Horten 18.00% thick 1.00% camber
Horten 18.00% thick 1.00% camber |  |  |  | Cl Max: | 1.6244 | at alpha= | 14.5 | deg
XFOIL ncrit=9 |  |  |  | L/D Max: | 122.909 | at alpha= | 7 | deg
Re: | 20000000 |  |  | Cd Min: | 0.144 | at alpha= | -19.5 | deg
Mach: | 0.5 |  |  | Cl=0 at alpha= | -0.59449 | deg
|  |  |  | @ Cl=0.1, Cd= | 0.005602
|  |  |  | @ Cl=0.4, Cd= | 0.0056904
|  |  |  | @ Cl=0.6, Cd= | 0.0060211
alpha (deg) | Cl | Cd | Cm | Cl/Cd
-19.5 | -1.112 | 0.144 | -0.034 | -7.7222
-19 | -1.1535 | 0.13096 | -0.0438 | -8.808
-18 | -1.2234 | 0.10782 | -0.0595 | -11.3467
-17.5 | -1.2517 | 0.09749 | -0.0657 | -12.8393
-17 | -1.2897 | 0.08657 | -0.0721 | -14.8978
-16.5 | -1.3311 | 0.07567 | -0.078 | -17.5909
-16 | -1.3755 | 0.06483 | -0.0835 | -21.217
-15.5 | -1.4133 | 0.05486 | -0.0878 | -25.7619
-15 | -1.4557 | 0.04427 | -0.0927 | -32.8823
-14.5 | -1.4841 | 0.03343 | -0.0998 | -44.3943
-13.5 | -1.5114 | 0.02039 | -0.0956 | -74.1246
-13 | -1.4657 | 0.01694 | -0.093 | -86.523
-12.5 | -1.2912 | 0.01465 | -0.1061 | -88.1365
-12 | -1.2278 | 0.01339 | -0.1027 | -91.6953
-11.5 | -1.1811 | 0.0123 | -0.0967 | -96.0244
-11 | -1.1335 | 0.01146 | -0.0904 | -98.9092
-10.5 | -1.0892 | 0.01069 | -0.0837 | -101.8896
-10 | -1.0441 | 0.01006 | -0.0769 | -103.7873
-9.5 | -0.9968 | 0.00952 | -0.0705 | -104.7059
-9 | -0.9504 | 0.00901 | -0.064 | -105.4828
-8.5 | -0.9012 | 0.0086 | -0.058 | -104.7907
-8 | -0.8527 | 0.00821 | -0.0519 | -103.8611
-7.5 | -0.8037 | 0.00787 | -0.046 | -102.122
-7 | -0.7547 | 0.00754 | -0.0402 | -100.0928
-6.5 | -0.7056 | 0.00727 | -0.0345 | -97.0564
-6 | -0.6608 | 0.00712 | -0.0281 | -92.809
-5.5 | -0.604 | 0.00689 | -0.0242 | -87.6633
-5 | -0.5449 | 0.0067 | -0.0208 | -81.3284
-4.5 | -0.4852 | 0.00653 | -0.0178 | -74.3032
-4 | -0.4247 | 0.00638 | -0.015 | -66.5674
-3.5 | -0.3635 | 0.00622 | -0.0125 | -58.4405
-3 | -0.3017 | 0.00608 | -0.0103 | -49.6217
-2.5 | -0.2391 | 0.00597 | -0.0083 | -40.0503
-2 | -0.1765 | 0.00588 | -0.0064 | -30.017
-1.5 | -0.1137 | 0.00581 | -0.0046 | -19.5697
-1 | -0.0515 | 0.00572 | -0.0027 | -9.0035
-0.5 | 0.012 | 0.00567 | -0.0012 | 2.1164
0 | 0.075 | 0.00561 | 0.0005 | 13.369
0.5 | 0.1377 | 0.00559 | 0.0022 | 24.6333
1 | 0.2011 | 0.00561 | 0.0038 | 35.8467
2 | 0.3255 | 0.00564 | 0.0075 | 57.7128
2.5 | 0.3873 | 0.00568 | 0.0095 | 68.1866
3 | 0.4485 | 0.00573 | 0.0117 | 78.2723
3.5 | 0.5099 | 0.00584 | 0.0139 | 87.3116
4 | 0.5698 | 0.00595 | 0.0166 | 95.7647
4.5 | 0.6293 | 0.00609 | 0.0194 | 103.3333
5 | 0.6859 | 0.00627 | 0.0229 | 109.3939
5.5 | 0.7423 | 0.00643 | 0.0266 | 115.4432
6 | 0.7955 | 0.00667 | 0.031 | 119.2654
6.5 | 0.8384 | 0.00684 | 0.0375 | 122.5731
7 | 0.8788 | 0.00715 | 0.0445 | 122.9091
7.5 | 0.9208 | 0.00752 | 0.0512 | 122.4468
8 | 0.9603 | 0.00792 | 0.0582 | 121.25
8.5 | 0.9989 | 0.00843 | 0.0653 | 118.4935
9 | 1.0384 | 0.00897 | 0.072 | 115.7637
9.5 | 1.0817 | 0.00967 | 0.0779 | 111.8614
10 | 1.2325 | 0.01082 | 0.0647 | 113.9094
10.5 | 1.3089 | 0.01198 | 0.0646 | 109.2571
11 | 1.3694 | 0.01335 | 0.0668 | 102.5768
11.5 | 1.4323 | 0.01512 | 0.068 | 94.7288
12 | 1.4657 | 0.01741 | 0.073 | 84.1872
12.5 | 1.5193 | 0.0202 | 0.0738 | 75.2129
13 | 1.5649 | 0.02339 | 0.0752 | 66.9047
13.5 | 1.5965 | 0.02743 | 0.0765 | 58.2027
14 | 1.6243 | 0.03198 | 0.0773 | 50.7911
14.5 | 1.6244 | 0.03718 | 0.08 | 43.6902
15 | 1.6168 | 0.04311 | 0.0818 | 37.5041
15.5 | 1.6026 | 0.04991 | 0.0823 | 32.1098
16 | 1.5776 | 0.05778 | 0.0815 | 27.3036
16.5 | 1.5511 | 0.06607 | 0.0797 | 23.4766
17 | 1.5128 | 0.07557 | 0.0765 | 20.0185
17.5 | 1.4738 | 0.08549 | 0.0724 | 17.2394
18 | 1.4345 | 0.09583 | 0.0674 | 14.9692
18.5 | 1.4011 | 0.10607 | 0.0622 | 13.2092
19 | 1.3614 | 0.11719 | 0.0557 | 11.617
19.5 | 1.3295 | 0.12807 | 0.0491 | 10.381