## index
index | Re | Mach | Datasource
1 | 50000 | 0 | JavaFoil+Calcfoil stall+Eppler ext transition
2 | 50000 | 0 | XFOIL ncrit=9
3 | 50000 | 0.1 | JavaFoil+Calcfoil stall+Eppler ext transition
4 | 50000 | 0.1 | XFOIL ncrit=9
5 | 50000 | 0.25 | JavaFoil+Calcfoil stall+Eppler ext transition
6 | 50000 | 0.25 | XFOIL ncrit=9
7 | 50000 | 0.5 | JavaFoil+Calcfoil stall+Eppler ext transition
8 | 50000 | 0.5 | XFOIL ncrit=9
9 | 100000 | 0 | JavaFoil+Calcfoil stall+Eppler ext transition
10 | 100000 | 0 | XFOIL ncrit=9
11 | 100000 | 0.1 | JavaFoil+Calcfoil stall+Eppler ext transition
12 | 100000 | 0.1 | XFOIL ncrit=9
13 | 100000 | 0.25 | JavaFoil+Calcfoil stall+Eppler ext transition
14 | 100000 | 0.25 | XFOIL ncrit=9
15 | 100000 | 0.5 | JavaFoil+Calcfoil stall+Eppler ext transition
16 | 100000 | 0.5 | XFOIL ncrit=9
17 | 250000 | 0 | JavaFoil+Calcfoil stall+Eppler ext transition
18 | 250000 | 0 | XFOIL ncrit=9
19 | 250000 | 0.1 | JavaFoil+Calcfoil stall+Eppler ext transition
20 | 250000 | 0.1 | XFOIL ncrit=9
21 | 250000 | 0.25 | JavaFoil+Calcfoil stall+Eppler ext transition
22 | 250000 | 0.25 | XFOIL ncrit=9
23 | 250000 | 0.5 | JavaFoil+Calcfoil stall+Eppler ext transition
24 | 250000 | 0.5 | XFOIL ncrit=9
25 | 500000 | 0 | JavaFoil+Calcfoil stall+Eppler ext transition
26 | 500000 | 0 | XFOIL ncrit=9
27 | 500000 | 0.1 | JavaFoil+Calcfoil stall+Eppler ext transition
28 | 500000 | 0.1 | XFOIL ncrit=9
29 | 500000 | 0.25 | JavaFoil+Calcfoil stall+Eppler ext transition
30 | 500000 | 0.25 | XFOIL ncrit=9
31 | 500000 | 0.5 | JavaFoil+Calcfoil stall+Eppler ext transition
32 | 500000 | 0.5 | XFOIL ncrit=9
33 | 750000 | 0 | JavaFoil+Calcfoil stall+Eppler ext transition
34 | 750000 | 0 | XFOIL ncrit=9
35 | 750000 | 0.1 | JavaFoil+Calcfoil stall+Eppler ext transition
36 | 750000 | 0.1 | XFOIL ncrit=9
37 | 750000 | 0.25 | JavaFoil+Calcfoil stall+Eppler ext transition
38 | 750000 | 0.25 | XFOIL ncrit=9
39 | 750000 | 0.5 | JavaFoil+Calcfoil stall+Eppler ext transition
40 | 750000 | 0.5 | XFOIL ncrit=9
41 | 1000000 | 0 | JavaFoil+Calcfoil stall+Eppler ext transition
42 | 1000000 | 0 | XFOIL ncrit=9
43 | 1000000 | 0.1 | JavaFoil+Calcfoil stall+Eppler ext transition
44 | 1000000 | 0.1 | XFOIL ncrit=9
45 | 1000000 | 0.25 | JavaFoil+Calcfoil stall+Eppler ext transition
46 | 1000000 | 0.25 | XFOIL ncrit=9
47 | 1000000 | 0.5 | JavaFoil+Calcfoil stall+Eppler ext transition
48 | 1000000 | 0.5 | XFOIL ncrit=9
49 | 2000000 | 0 | JavaFoil+Calcfoil stall+Eppler ext transition
50 | 2000000 | 0 | XFOIL ncrit=9
51 | 2000000 | 0.1 | JavaFoil+Calcfoil stall+Eppler ext transition
52 | 2000000 | 0.1 | XFOIL ncrit=9
53 | 2000000 | 0.25 | JavaFoil+Calcfoil stall+Eppler ext transition
54 | 2000000 | 0.25 | XFOIL ncrit=9
55 | 2000000 | 0.5 | JavaFoil+Calcfoil stall+Eppler ext transition
56 | 2000000 | 0.5 | XFOIL ncrit=9
57 | 3000000 | 0 | JavaFoil+Calcfoil stall+Eppler ext transition
58 | 3000000 | 0 | XFOIL ncrit=9
59 | 3000000 | 0.1 | JavaFoil+Calcfoil stall+Eppler ext transition
60 | 3000000 | 0.1 | XFOIL ncrit=9
61 | 3000000 | 0.25 | JavaFoil+Calcfoil stall+Eppler ext transition
62 | 3000000 | 0.25 | XFOIL ncrit=9
63 | 3000000 | 0.5 | JavaFoil+Calcfoil stall+Eppler ext transition
64 | 3000000 | 0.5 | XFOIL ncrit=9
65 | 4000000 | 0 | JavaFoil+Calcfoil stall+Eppler ext transition
66 | 4000000 | 0 | XFOIL ncrit=9
67 | 4000000 | 0.1 | JavaFoil+Calcfoil stall+Eppler ext transition
68 | 4000000 | 0.1 | XFOIL ncrit=9
69 | 4000000 | 0.25 | JavaFoil+Calcfoil stall+Eppler ext transition
70 | 4000000 | 0.25 | XFOIL ncrit=9
71 | 4000000 | 0.5 | JavaFoil+Calcfoil stall+Eppler ext transition
72 | 4000000 | 0.5 | XFOIL ncrit=9
73 | 5000000 | 0 | JavaFoil+Calcfoil stall+Eppler ext transition
74 | 5000000 | 0 | XFOIL ncrit=9
75 | 5000000 | 0.1 | JavaFoil+Calcfoil stall+Eppler ext transition
76 | 5000000 | 0.1 | XFOIL ncrit=9
77 | 5000000 | 0.25 | JavaFoil+Calcfoil stall+Eppler ext transition
78 | 5000000 | 0.25 | XFOIL ncrit=9
79 | 5000000 | 0.5 | JavaFoil+Calcfoil stall+Eppler ext transition
80 | 5000000 | 0.5 | XFOIL ncrit=9
81 | 6000000 | 0 | JavaFoil+Calcfoil stall+Eppler ext transition
82 | 6000000 | 0 | XFOIL ncrit=9
83 | 6000000 | 0.1 | JavaFoil+Calcfoil stall+Eppler ext transition
84 | 6000000 | 0.1 | XFOIL ncrit=9
85 | 6000000 | 0.25 | JavaFoil+Calcfoil stall+Eppler ext transition
86 | 6000000 | 0.25 | XFOIL ncrit=9
87 | 6000000 | 0.5 | JavaFoil+Calcfoil stall+Eppler ext transition
88 | 6000000 | 0.5 | XFOIL ncrit=9
89 | 7000000 | 0 | JavaFoil+Calcfoil stall+Eppler ext transition
90 | 7000000 | 0 | XFOIL ncrit=9
91 | 7000000 | 0.1 | JavaFoil+Calcfoil stall+Eppler ext transition
92 | 7000000 | 0.1 | XFOIL ncrit=9
93 | 7000000 | 0.25 | JavaFoil+Calcfoil stall+Eppler ext transition
94 | 7000000 | 0.25 | XFOIL ncrit=9
95 | 7000000 | 0.5 | JavaFoil+Calcfoil stall+Eppler ext transition
96 | 7000000 | 0.5 | XFOIL ncrit=9
97 | 8000000 | 0 | JavaFoil+Calcfoil stall+Eppler ext transition
98 | 8000000 | 0 | XFOIL ncrit=9
99 | 8000000 | 0.1 | JavaFoil+Calcfoil stall+Eppler ext transition
100 | 8000000 | 0.1 | XFOIL ncrit=9
101 | 8000000 | 0.25 | JavaFoil+Calcfoil stall+Eppler ext transition
102 | 8000000 | 0.25 | XFOIL ncrit=9
103 | 8000000 | 0.5 | JavaFoil+Calcfoil stall+Eppler ext transition
104 | 8000000 | 0.5 | XFOIL ncrit=9
105 | 10000000 | 0 | JavaFoil+Calcfoil stall+Eppler ext transition
106 | 10000000 | 0 | XFOIL ncrit=9
107 | 10000000 | 0.1 | JavaFoil+Calcfoil stall+Eppler ext transition
108 | 10000000 | 0.1 | XFOIL ncrit=9
109 | 10000000 | 0.25 | JavaFoil+Calcfoil stall+Eppler ext transition
110 | 10000000 | 0.25 | XFOIL ncrit=9
111 | 10000000 | 0.5 | JavaFoil+Calcfoil stall+Eppler ext transition
112 | 10000000 | 0.5 | XFOIL ncrit=9
113 | 12000000 | 0 | JavaFoil+Calcfoil stall+Eppler ext transition
114 | 12000000 | 0 | XFOIL ncrit=9
115 | 12000000 | 0.1 | JavaFoil+Calcfoil stall+Eppler ext transition
116 | 12000000 | 0.1 | XFOIL ncrit=9
117 | 12000000 | 0.25 | JavaFoil+Calcfoil stall+Eppler ext transition
118 | 12000000 | 0.25 | XFOIL ncrit=9
119 | 12000000 | 0.5 | JavaFoil+Calcfoil stall+Eppler ext transition
120 | 12000000 | 0.5 | XFOIL ncrit=9
121 | 14000000 | 0 | JavaFoil+Calcfoil stall+Eppler ext transition
122 | 14000000 | 0 | XFOIL ncrit=9
123 | 14000000 | 0.1 | JavaFoil+Calcfoil stall+Eppler ext transition
124 | 14000000 | 0.1 | XFOIL ncrit=9
125 | 14000000 | 0.25 | JavaFoil+Calcfoil stall+Eppler ext transition
126 | 14000000 | 0.25 | XFOIL ncrit=9
127 | 14000000 | 0.5 | JavaFoil+Calcfoil stall+Eppler ext transition
128 | 14000000 | 0.5 | XFOIL ncrit=9
129 | 16000000 | 0 | JavaFoil+Calcfoil stall+Eppler ext transition
130 | 16000000 | 0 | XFOIL ncrit=9
131 | 16000000 | 0.1 | JavaFoil+Calcfoil stall+Eppler ext transition
132 | 16000000 | 0.1 | XFOIL ncrit=9
133 | 16000000 | 0.25 | JavaFoil+Calcfoil stall+Eppler ext transition
134 | 16000000 | 0.25 | XFOIL ncrit=9
135 | 16000000 | 0.5 | JavaFoil+Calcfoil stall+Eppler ext transition
136 | 16000000 | 0.5 | XFOIL ncrit=9
137 | 18000000 | 0 | JavaFoil+Calcfoil stall+Eppler ext transition
138 | 18000000 | 0 | XFOIL ncrit=9
139 | 18000000 | 0.1 | JavaFoil+Calcfoil stall+Eppler ext transition
140 | 18000000 | 0.1 | XFOIL ncrit=9
141 | 18000000 | 0.25 | JavaFoil+Calcfoil stall+Eppler ext transition
142 | 18000000 | 0.25 | XFOIL ncrit=9
143 | 18000000 | 0.5 | JavaFoil+Calcfoil stall+Eppler ext transition
144 | 18000000 | 0.5 | XFOIL ncrit=9
145 | 20000000 | 0 | JavaFoil+Calcfoil stall+Eppler ext transition
146 | 20000000 | 0 | XFOIL ncrit=9
147 | 20000000 | 0.1 | JavaFoil+Calcfoil stall+Eppler ext transition
148 | 20000000 | 0.1 | XFOIL ncrit=9
149 | 20000000 | 0.25 | JavaFoil+Calcfoil stall+Eppler ext transition
150 | 20000000 | 0.25 | XFOIL ncrit=9
151 | 20000000 | 0.5 | JavaFoil+Calcfoil stall+Eppler ext transition
152 | 20000000 | 0.5 | XFOIL ncrit=9

## 1. Re 50k Mach 0.00 (1)
BIGFOIL.COM POLAR EXPORT
NACA63A111
NACA63A111 |  |  |  | Cl Max: | 0.832 | at alpha= | 11 | deg
JavaFoil+Calcfoil stall+Eppler ext transition |  |  |  | L/D Max: | 31.999 | at alpha= | 4.5 | deg
Re: | 50000 |  |  | Cd Min: | 0.01568 | at alpha= | -0.5 | deg
Mach: | 0 |  |  | Cl=0 at alpha= | -0.8 | deg
|  |  |  | @ Cl=0.1, Cd= | 0.015738
|  |  |  | @ Cl=0.4, Cd= | 0.016821
|  |  |  | @ Cl=0.6, Cd= | 0.018928
alpha (deg) | Cl | Cd | Cm | Cl/Cd
-16.5 | -0.592 | 0.27886 | 0 | -2.122
-16 | -0.612 | 0.25663 | 0 | -2.386
-15.5 | -0.632 | 0.24328 | -0.001 | -2.598
-15 | -0.651 | 0.22642 | -0.001 | -2.875
-14.5 | -0.669 | 0.20276 | -0.001 | -3.297
-14 | -0.684 | 0.18554 | -0.001 | -3.689
-13.5 | -0.698 | 0.17228 | -0.001 | -4.053
-13 | -0.71 | 0.15669 | -0.002 | -4.528
-12.5 | -0.718 | 0.14 | -0.002 | -5.128
-12 | -0.723 | 0.13295 | -0.002 | -5.439
-11.5 | -0.725 | 0.12366 | -0.002 | -5.86
-11 | -0.722 | 0.11477 | -0.002 | -6.293
-10.5 | -0.716 | 0.10205 | -0.003 | -7.014
-10 | -0.705 | 0.09181 | -0.003 | -7.679
-9.5 | -0.69 | 0.087 | -0.003 | -7.931
-9 | -0.671 | 0.07896 | -0.003 | -8.495
-8.5 | -0.647 | 0.07268 | -0.004 | -8.907
-8 | -0.62 | 0.06763 | -0.004 | -9.169
-7.5 | -0.589 | 0.06241 | -0.004 | -9.442
-7 | -0.555 | 0.05797 | -0.004 | -9.576
-6.5 | -0.517 | 0.05348 | -0.005 | -9.664
-6 | -0.477 | 0.04977 | -0.005 | -9.574
-5.5 | -0.435 | 0.04691 | -0.005 | -9.264
-5 | -0.391 | 0.04428 | -0.006 | -8.839
-4.5 | -0.347 | 0.04164 | -0.006 | -8.34
-4 | -0.376 | 0.01786 | -0.015 | -21.038
-3.5 | -0.318 | 0.01752 | -0.016 | -18.169
-3 | -0.26 | 0.01633 | -0.016 | -15.927
-2.5 | -0.201 | 0.0161 | -0.017 | -12.509
-2 | -0.142 | 0.0159 | -0.017 | -8.951
-1.5 | -0.083 | 0.01575 | -0.018 | -5.267
-1 | -0.024 | 0.0157 | -0.018 | -1.501
-0.5 | 0.036 | 0.01568 | -0.019 | 2.29
0 | 0.095 | 0.01573 | -0.02 | 6.066
0.5 | 0.155 | 0.01582 | -0.02 | 9.789
1 | 0.214 | 0.01594 | -0.021 | 13.443
1.5 | 0.274 | 0.01612 | -0.021 | 16.972
2 | 0.333 | 0.0164 | -0.022 | 20.295
2.5 | 0.388 | 0.01675 | -0.022 | 23.145
3 | 0.444 | 0.01708 | -0.023 | 26.019
3.5 | 0.501 | 0.01748 | -0.023 | 28.635
4 | 0.556 | 0.01796 | -0.024 | 30.944
4.5 | 0.621 | 0.01939 | -0.025 | 31.999
5 | 0.542 | 0.04322 | -0.011 | 12.541
5.5 | 0.584 | 0.04616 | -0.01 | 12.653
6 | 0.624 | 0.04917 | -0.01 | 12.683
6.5 | 0.661 | 0.05284 | -0.01 | 12.506
7 | 0.695 | 0.05638 | -0.011 | 12.331
7.5 | 0.726 | 0.06072 | -0.01 | 11.963
8 | 0.754 | 0.06553 | -0.011 | 11.507
8.5 | 0.778 | 0.07164 | -0.011 | 10.857
9 | 0.797 | 0.07908 | -0.011 | 10.082
9.5 | 0.813 | 0.08435 | -0.011 | 9.634
10 | 0.823 | 0.09362 | -0.011 | 8.795
10.5 | 0.83 | 0.09951 | -0.011 | 8.34
11 | 0.832 | 0.10971 | -0.011 | 7.584
11.5 | 0.83 | 0.11804 | -0.011 | 7.033
12 | 0.824 | 0.13393 | -0.011 | 6.154
12.5 | 0.815 | 0.14296 | -0.011 | 5.699
13 | 0.802 | 0.15621 | -0.011 | 5.135
13.5 | 0.787 | 0.17087 | -0.011 | 4.604
14 | 0.769 | 0.19026 | -0.011 | 4.041
14.5 | 0.749 | 0.20249 | -0.011 | 3.7
15 | 0.728 | 0.21549 | -0.011 | 3.377
15.5 | 0.705 | 0.23364 | -0.012 | 3.019
16 | 0.682 | 0.26934 | -0.011 | 2.532

## 2. Re 50k Mach 0.00 (2)
BIGFOIL.COM POLAR EXPORT
NACA63A111
NACA63A111 |  |  |  | Cl Max: | 0.8652 | at alpha= | 8.5 | deg
XFOIL ncrit=9 |  |  |  | L/D Max: | 31.6628 | at alpha= | 5.5 | deg
Re: | 50000 |  |  | Cd Min: | 0.24747 | at alpha= | -20 | deg
Mach: | 0 |  |  | Cl=0 at alpha= | 1.8141 | deg
|  |  |  | @ Cl=0.1, Cd= | 0.026885
|  |  |  | @ Cl=0.4, Cd= | 0.033823
|  |  |  | @ Cl=0.6, Cd= | 0.028078
alpha (deg) | Cl | Cd | Cm | Cl/Cd
-20 | -0.7374 | 0.24747 | 0.0405 | -2.9798
-19.5 | -0.7158 | 0.23847 | 0.0386 | -3.0016
-19 | -0.7114 | 0.2379 | 0.0326 | -2.9903
-18.5 | -0.6868 | 0.22611 | 0.0311 | -3.0375
-18 | -0.6727 | 0.2205 | 0.0276 | -3.0508
-17.5 | -0.6681 | 0.21702 | 0.0226 | -3.0785
-17 | -0.6425 | 0.20698 | 0.0215 | -3.1042
-16.5 | -0.6376 | 0.2024 | 0.0171 | -3.1502
-16 | -0.6211 | 0.19558 | 0.0149 | -3.1757
-15.5 | -0.6032 | 0.18738 | 0.0129 | -3.2191
-15 | -0.616 | 0.18667 | 0.0079 | -3.2999
-14.5 | -0.5838 | 0.17517 | 0.0076 | -3.3328
-14 | -0.5684 | 0.16744 | 0.0058 | -3.3946
-13.5 | -0.5585 | 0.16075 | 0.0039 | -3.4743
-13 | -0.5485 | 0.1541 | 0.0024 | -3.5594
-12.5 | -0.5404 | 0.14746 | 0.001 | -3.6647
-12 | -0.5352 | 0.14107 | -0.0005 | -3.7939
-11.5 | -0.5414 | 0.13576 | -0.0022 | -3.9879
-11 | -0.5147 | 0.12684 | -0.0017 | -4.0579
-10.5 | -0.5293 | 0.12249 | -0.0027 | -4.3212
-10 | -0.4961 | 0.11365 | -0.0017 | -4.3652
-9.5 | -0.4987 | 0.10744 | -0.0019 | -4.6417
-9 | -0.4931 | 0.10025 | -0.0021 | -4.9187
-8.5 | -0.6535 | 0.07041 | -0.0344 | -9.2814
-8 | -0.6967 | 0.05966 | -0.0328 | -11.6778
-7.5 | -0.6975 | 0.05196 | -0.0287 | -13.4238
-7 | -0.687 | 0.04521 | -0.0239 | -15.1958
-6.5 | -0.6646 | 0.03912 | -0.0192 | -16.9888
-6 | -0.632 | 0.03432 | -0.0149 | -18.4149
-5.5 | -0.59 | 0.03016 | -0.0119 | -19.5623
-5 | -0.5428 | 0.02658 | -0.0093 | -20.4214
-4.5 | -0.5083 | 0.02298 | -0.0049 | -22.1192
-4 | -0.5241 | 0.02073 | 0.0134 | -25.2822
-3.5 | -0.4994 | 0.02279 | 0.0281 | -21.9131
-3 | -0.1866 | 0.02621 | -0.0066 | -7.1194
-2.5 | -0.0751 | 0.02441 | -0.0205 | -3.0766
-2 | -0.0004 | 0.02291 | -0.0288 | -0.01746
-1.5 | -0.0076 | 0.0225 | -0.0223 | -0.33778
-1 | -0.03 | 0.02227 | -0.0138 | -1.3471
-0.5 | -0.0599 | 0.02191 | -0.0043 | -2.7339
0 | -0.0849 | 0.0215 | 0.0048 | -3.9488
0.5 | -0.0796 | 0.02169 | 0.0098 | -3.6699
1 | -0.0597 | 0.02234 | 0.0128 | -2.6723
1.5 | -0.0338 | 0.02324 | 0.0148 | -1.4544
2 | 0.02 | 0.0248 | 0.0113 | 0.80645
2.5 | 0.1071 | 0.02707 | 0.0018 | 3.9564
3 | 0.1858 | 0.02915 | -0.0057 | 6.3739
3.5 | 0.2643 | 0.03115 | -0.0124 | 8.4848
4 | 0.3344 | 0.03285 | -0.0169 | 10.1796
4.5 | 0.4207 | 0.03413 | -0.0224 | 12.3264
5 | 0.6337 | 0.02694 | -0.0329 | 23.5226
5.5 | 0.6817 | 0.02153 | -0.0172 | 31.6628
6 | 0.6699 | 0.02636 | -0.0036 | 25.4135
6.5 | 0.7286 | 0.03095 | -0.0027 | 23.5412
7 | 0.7873 | 0.03582 | -0.002 | 21.9793
7.5 | 0.8275 | 0.04124 | 0.0009 | 20.0655
8 | 0.8548 | 0.04773 | 0.0051 | 17.9091
8.5 | 0.8652 | 0.05513 | 0.0099 | 15.6938
9 | 0.8635 | 0.06308 | 0.0142 | 13.689
9.5 | 0.8193 | 0.07204 | 0.0187 | 11.3728
10 | 0.8116 | 0.08213 | 0.0199 | 9.8819
10.5 | 0.6015 | 0.11969 | -0.0194 | 5.0255
12 | 0.6429 | 0.14468 | -0.0214 | 4.4436
12.5 | 0.6292 | 0.14958 | -0.0236 | 4.2064
13 | 0.6462 | 0.1572 | -0.0242 | 4.1107
13.5 | 0.6656 | 0.16584 | -0.0251 | 4.0135

## 3. Re 50k Mach 0.10 (1)
BIGFOIL.COM POLAR EXPORT
NACA63A111
NACA63A111 |  |  |  | Cl Max: | 0.822 | at alpha= | 10.5 | deg
JavaFoil+Calcfoil stall+Eppler ext transition |  |  |  | L/D Max: | 32.063 | at alpha= | 4.5 | deg
Re: | 50000 |  |  | Cd Min: | 0.01572 | at alpha= | -1 | deg
Mach: | 0.1 |  |  | Cl=0 at alpha= | -0.8 | deg
|  |  |  | @ Cl=0.1, Cd= | 0.015757
|  |  |  | @ Cl=0.4, Cd= | 0.016855
|  |  |  | @ Cl=0.6, Cd= | 0.018937
alpha (deg) | Cl | Cd | Cm | Cl/Cd
-16.5 | -0.545 | 0.30408 | 0 | -1.794
-16 | -0.569 | 0.28103 | 0 | -2.025
-15.5 | -0.592 | 0.26038 | -0.001 | -2.274
-15 | -0.615 | 0.23333 | -0.001 | -2.634
-14.5 | -0.636 | 0.21418 | -0.001 | -2.969
-14 | -0.655 | 0.1931 | -0.001 | -3.394
-13.5 | -0.673 | 0.18021 | -0.001 | -3.733
-13 | -0.688 | 0.15787 | -0.002 | -4.356
-12.5 | -0.7 | 0.14718 | -0.002 | -4.753
-12 | -0.708 | 0.13111 | -0.002 | -5.4
-11.5 | -0.713 | 0.12153 | -0.002 | -5.863
-11 | -0.713 | 0.11522 | -0.002 | -6.188
-10.5 | -0.709 | 0.10533 | -0.003 | -6.731
-10 | -0.7 | 0.09442 | -0.003 | -7.417
-9.5 | -0.687 | 0.08678 | -0.003 | -7.918
-9 | -0.669 | 0.08064 | -0.003 | -8.3
-8.5 | -0.647 | 0.0739 | -0.004 | -8.757
-8 | -0.621 | 0.06861 | -0.004 | -9.047
-7.5 | -0.59 | 0.06195 | -0.004 | -9.53
-7 | -0.557 | 0.05765 | -0.004 | -9.657
-6.5 | -0.519 | 0.0539 | -0.005 | -9.622
-6 | -0.478 | 0.05006 | -0.005 | -9.556
-5.5 | -0.436 | 0.04728 | -0.005 | -9.231
-5 | -0.393 | 0.04412 | -0.006 | -8.912
-4.5 | -0.349 | 0.04178 | -0.006 | -8.35
-4 | -0.378 | 0.01789 | -0.015 | -21.105
-3.5 | -0.32 | 0.01755 | -0.016 | -18.227
-3 | -0.261 | 0.01636 | -0.016 | -15.975
-2.5 | -0.202 | 0.01613 | -0.017 | -12.549
-2 | -0.143 | 0.01595 | -0.017 | -8.965
-1.5 | -0.083 | 0.01581 | -0.018 | -5.274
-1 | -0.024 | 0.01572 | -0.019 | -1.506
-0.5 | 0.036 | 0.01576 | -0.019 | 2.291
0 | 0.096 | 0.01575 | -0.02 | 6.088
0.5 | 0.156 | 0.01585 | -0.02 | 9.82
1 | 0.215 | 0.01596 | -0.021 | 13.49
1.5 | 0.275 | 0.01618 | -0.022 | 16.993
2 | 0.334 | 0.01643 | -0.022 | 20.354
2.5 | 0.389 | 0.01679 | -0.022 | 23.195
3 | 0.447 | 0.01713 | -0.023 | 26.063
3.5 | 0.503 | 0.01754 | -0.024 | 28.68
4 | 0.558 | 0.01802 | -0.024 | 30.978
4.5 | 0.623 | 0.01944 | -0.025 | 32.063
5 | 0.545 | 0.04312 | -0.011 | 12.634
5.5 | 0.587 | 0.0464 | -0.01 | 12.642
6 | 0.626 | 0.04947 | -0.01 | 12.656
6.5 | 0.663 | 0.05329 | -0.01 | 12.444
7 | 0.697 | 0.05695 | -0.011 | 12.243
7.5 | 0.728 | 0.06142 | -0.011 | 11.85
8 | 0.755 | 0.06645 | -0.011 | 11.357
8.5 | 0.777 | 0.07308 | -0.011 | 10.638
9 | 0.795 | 0.0785 | -0.011 | 10.133
9.5 | 0.809 | 0.08615 | -0.011 | 9.392
10 | 0.818 | 0.09229 | -0.011 | 8.862
10.5 | 0.822 | 0.10196 | -0.011 | 8.061
11 | 0.821 | 0.1105 | -0.011 | 7.433
11.5 | 0.816 | 0.12199 | -0.011 | 6.691
12 | 0.807 | 0.13579 | -0.011 | 5.943
12.5 | 0.794 | 0.14845 | -0.011 | 5.348
13 | 0.778 | 0.1623 | -0.011 | 4.792
13.5 | 0.758 | 0.1757 | -0.011 | 4.317
14 | 0.737 | 0.19985 | -0.011 | 3.686
14.5 | 0.713 | 0.20659 | -0.011 | 3.452
15 | 0.688 | 0.22857 | -0.012 | 3.01
15.5 | 0.662 | 0.24925 | -0.012 | 2.655

## 4. Re 50k Mach 0.10 (2)
BIGFOIL.COM POLAR EXPORT
NACA63A111
NACA63A111 |  |  |  | Cl Max: | 0.8627 | at alpha= | 8.5 | deg
XFOIL ncrit=9 |  |  |  | L/D Max: | 31.5488 | at alpha= | 5.5 | deg
Re: | 50000 |  |  | Cd Min: | 0.24709 | at alpha= | -20 | deg
Mach: | 0.1 |  |  | Cl=0 at alpha= | 1.7959 | deg
|  |  |  | @ Cl=0.1, Cd= | 0.026974
|  |  |  | @ Cl=0.4, Cd= | 0.033925
|  |  |  | @ Cl=0.6, Cd= | 0.028261
alpha (deg) | Cl | Cd | Cm | Cl/Cd
-20 | -0.7376 | 0.24709 | 0.0414 | -2.9851
-19.5 | -0.7181 | 0.23931 | 0.0389 | -3.0007
-19 | -0.7151 | 0.2396 | 0.0326 | -2.9846
-18.5 | -0.688 | 0.22664 | 0.0316 | -3.0357
-18 | -0.6752 | 0.22154 | 0.0277 | -3.0478
-17.5 | -0.6651 | 0.21592 | 0.0235 | -3.0803
-17 | -0.6441 | 0.20769 | 0.0217 | -3.1013
-16.5 | -0.6347 | 0.20187 | 0.0179 | -3.1441
-16 | -0.6239 | 0.19672 | 0.0148 | -3.1715
-15.5 | -0.6033 | 0.18785 | 0.0131 | -3.2116
-15 | -0.6196 | 0.18801 | 0.0077 | -3.2956
-14.5 | -0.5863 | 0.17614 | 0.0074 | -3.3286
-14 | -0.5683 | 0.16793 | 0.0059 | -3.3841
-13.5 | -0.5578 | 0.1612 | 0.0041 | -3.4603
-13 | -0.5484 | 0.15464 | 0.0024 | -3.5463
-12.5 | -0.5409 | 0.14807 | 0.0009 | -3.653
-12 | -0.5373 | 0.14186 | -0.0006 | -3.7875
-11.5 | -0.5443 | 0.13663 | -0.0025 | -3.9838
-11 | -0.5123 | 0.1272 | -0.0017 | -4.0275
-10.5 | -0.5232 | 0.12229 | -0.0026 | -4.2784
-10 | -0.4951 | 0.11405 | -0.0018 | -4.3411
-9.5 | -0.4976 | 0.10782 | -0.002 | -4.6151
-9 | -0.4935 | 0.10072 | -0.0023 | -4.8997
-8.5 | -0.6485 | 0.07087 | -0.0349 | -9.1506
-8 | -0.7112 | 0.0608 | -0.0324 | -11.6974
-7.5 | -0.696 | 0.05264 | -0.0294 | -13.2219
-7 | -0.687 | 0.04582 | -0.0246 | -14.9935
-6.5 | -0.6663 | 0.03966 | -0.0198 | -16.8003
-6 | -0.6348 | 0.03475 | -0.0154 | -18.2676
-5.5 | -0.5939 | 0.03053 | -0.0122 | -19.453
-5 | -0.5465 | 0.02688 | -0.0095 | -20.3311
-4.5 | -0.5098 | 0.02342 | -0.0053 | -21.7677
-4 | -0.5244 | 0.02055 | 0.0117 | -25.5182
-3.5 | -0.4991 | 0.02285 | 0.0272 | -21.8425
-3 | -0.1958 | 0.02638 | -0.0052 | -7.4223
-2.5 | -0.0825 | 0.02462 | -0.0192 | -3.3509
-2 | -0.0002 | 0.02303 | -0.0289 | -0.0086843
-1.5 | -0.0078 | 0.02263 | -0.0223 | -0.34468
-1 | -0.03 | 0.0224 | -0.0138 | -1.3393
-0.5 | -0.0593 | 0.02205 | -0.0044 | -2.6893
0 | -0.0849 | 0.02162 | 0.0047 | -3.9269
0.5 | -0.0804 | 0.02179 | 0.0099 | -3.6898
1 | -0.0607 | 0.02242 | 0.0129 | -2.7074
1.5 | -0.0348 | 0.02333 | 0.0149 | -1.4916
2 | 0.024 | 0.02499 | 0.0104 | 0.96038
2.5 | 0.1125 | 0.0273 | 0.0008 | 4.1209
3 | 0.1919 | 0.02937 | -0.0067 | 6.5339
3.5 | 0.2666 | 0.03129 | -0.0127 | 8.5203
4 | 0.3366 | 0.03298 | -0.017 | 10.2062
4.5 | 0.4218 | 0.03425 | -0.0222 | 12.3153
5 | 0.6283 | 0.02731 | -0.0317 | 23.0062
5.5 | 0.6783 | 0.0215 | -0.0149 | 31.5488
6 | 0.6721 | 0.02671 | -0.003 | 25.1629
6.5 | 0.7325 | 0.03131 | -0.0023 | 23.3951
7 | 0.7909 | 0.03632 | -0.0015 | 21.7759
7.5 | 0.8292 | 0.04182 | 0.0017 | 19.8278
8 | 0.8545 | 0.0484 | 0.006 | 17.655
8.5 | 0.8627 | 0.05586 | 0.0108 | 15.444
9 | 0.8596 | 0.06385 | 0.015 | 13.4628
9.5 | 0.8098 | 0.07274 | 0.0195 | 11.1328
10 | 0.7862 | 0.0824 | 0.0206 | 9.5413
10.5 | 0.601 | 0.12012 | -0.0194 | 5.0033
11 | 0.6129 | 0.12817 | -0.02 | 4.7819
12 | 0.645 | 0.14547 | -0.0214 | 4.4339
12.5 | 0.6296 | 0.15019 | -0.0237 | 4.192
13 | 0.6421 | 0.15731 | -0.0247 | 4.0817
13.5 | 0.6596 | 0.16545 | -0.0257 | 3.9867

## 5. Re 50k Mach 0.25 (1)
BIGFOIL.COM POLAR EXPORT
NACA63A111
NACA63A111 |  |  |  | Cl Max: | 0.775 | at alpha= | 9 | deg
JavaFoil+Calcfoil stall+Eppler ext transition |  |  |  | L/D Max: | 29.824 | at alpha= | 4 | deg
Re: | 50000 |  |  | Cd Min: | 0.0159 | at alpha= | -1 | deg
Mach: | 0.25 |  |  | Cl=0 at alpha= | -0.80328 | deg
|  |  |  | @ Cl=0.1, Cd= | 0.015922
|  |  |  | @ Cl=0.4, Cd= | 0.017026
|  |  |  | @ Cl=0.6, Cd= | 0.31659
alpha (deg) | Cl | Cd | Cm | Cl/Cd
-14.5 | -0.327 | 0.42488 | -0.001 | -0.769
-14 | -0.386 | 0.34102 | -0.001 | -1.133
-13.5 | -0.441 | 0.26014 | -0.001 | -1.695
-13 | -0.491 | 0.22307 | -0.002 | -2.2
-12.5 | -0.535 | 0.19225 | -0.002 | -2.784
-12 | -0.574 | 0.16657 | -0.002 | -3.444
-11.5 | -0.606 | 0.14909 | -0.002 | -4.063
-11 | -0.631 | 0.14021 | -0.002 | -4.498
-10.5 | -0.648 | 0.11911 | -0.003 | -5.439
-10 | -0.657 | 0.10643 | -0.003 | -6.177
-9.5 | -0.659 | 0.09852 | -0.003 | -6.689
-9 | -0.653 | 0.08682 | -0.003 | -7.523
-8.5 | -0.64 | 0.07749 | -0.004 | -8.259
-8 | -0.62 | 0.07153 | -0.004 | -8.674
-7.5 | -0.595 | 0.06577 | -0.004 | -9.045
-7 | -0.564 | 0.06049 | -0.004 | -9.329
-6.5 | -0.528 | 0.05557 | -0.005 | -9.496
-6 | -0.488 | 0.05139 | -0.005 | -9.497
-5.5 | -0.446 | 0.04768 | -0.005 | -9.358
-5 | -0.403 | 0.04467 | -0.006 | -9.013
-4.5 | -0.358 | 0.04217 | -0.006 | -8.481
-4 | -0.312 | 0.03974 | -0.007 | -7.848
-3.5 | -0.328 | 0.01785 | -0.016 | -18.398
-3 | -0.268 | 0.01661 | -0.017 | -16.164
-2.5 | -0.208 | 0.01631 | -0.017 | -12.749
-2 | -0.147 | 0.01612 | -0.018 | -9.113
-1.5 | -0.086 | 0.016 | -0.018 | -5.356
-1 | -0.024 | 0.0159 | -0.019 | -1.53
-0.5 | 0.037 | 0.0159 | -0.02 | 2.333
0 | 0.099 | 0.01592 | -0.02 | 6.193
0.5 | 0.16 | 0.01603 | -0.021 | 9.972
1 | 0.221 | 0.01618 | -0.022 | 13.677
1.5 | 0.283 | 0.01641 | -0.022 | 17.219
2 | 0.34 | 0.01671 | -0.022 | 20.35
2.5 | 0.399 | 0.01702 | -0.023 | 23.461
3 | 0.458 | 0.0174 | -0.024 | 26.314
3.5 | 0.516 | 0.01785 | -0.024 | 28.888
4 | 0.582 | 0.01952 | -0.025 | 29.824
4.5 | 0.514 | 0.04103 | -0.012 | 12.538
5 | 0.558 | 0.04384 | -0.011 | 12.72
5.5 | 0.6 | 0.04675 | -0.011 | 12.838
6 | 0.639 | 0.05057 | -0.011 | 12.64
6.5 | 0.675 | 0.0548 | -0.011 | 12.312
7 | 0.706 | 0.0581 | -0.011 | 12.153
7.5 | 0.733 | 0.06324 | -0.011 | 11.583
8 | 0.753 | 0.07044 | -0.011 | 10.695
8.5 | 0.768 | 0.07563 | -0.011 | 10.151
9 | 0.775 | 0.0847 | -0.011 | 9.15
9.5 | 0.775 | 0.09371 | -0.011 | 8.268
10 | 0.767 | 0.10465 | -0.011 | 7.326
10.5 | 0.75 | 0.11723 | -0.011 | 6.401
11 | 0.726 | 0.13281 | -0.011 | 5.468
11.5 | 0.694 | 0.15213 | -0.011 | 4.564
12 | 0.655 | 0.16562 | -0.011 | 3.957
12.5 | 0.61 | 0.20586 | -0.011 | 2.962
13 | 0.558 | 0.2369 | -0.011 | 2.356
13.5 | 0.502 | 0.26839 | -0.012 | 1.87
14 | 0.441 | 0.31659 | -0.012 | 1.392

## 6. Re 50k Mach 0.25 (2)
BIGFOIL.COM POLAR EXPORT
NACA63A111
NACA63A111 |  |  |  | Cl Max: | 0.8471 | at alpha= | 8 | deg
XFOIL ncrit=9 |  |  |  | L/D Max: | 27.9966 | at alpha= | 5.5 | deg
Re: | 50000 |  |  | Cd Min: | 0.24972 | at alpha= | -20 | deg
Mach: | 0.25 |  |  | Cl=0 at alpha= | 1.7466 | deg
|  |  |  | @ Cl=0.1, Cd= | 0.027383
|  |  |  | @ Cl=0.4, Cd= | 0.034062
|  |  |  | @ Cl=0.6, Cd= | 0.027726
alpha (deg) | Cl | Cd | Cm | Cl/Cd
-20 | -0.7468 | 0.24972 | 0.0447 | -2.9905
-19.5 | -0.7333 | 0.24533 | 0.0401 | -2.989
-19 | -0.7208 | 0.24008 | 0.0354 | -3.0023
-18.5 | -0.6971 | 0.23025 | 0.0335 | -3.0276
-18 | -0.693 | 0.22917 | 0.0277 | -3.024
-17.5 | -0.6663 | 0.21721 | 0.0263 | -3.0675
-17 | -0.6577 | 0.21339 | 0.0218 | -3.0822
-16.5 | -0.6354 | 0.20384 | 0.02 | -3.1172
-16 | -0.6421 | 0.20397 | 0.0142 | -3.148
-15.5 | -0.6088 | 0.19126 | 0.0138 | -3.1831
-15 | -0.5945 | 0.18391 | 0.0112 | -3.2326
-14.5 | -0.6039 | 0.18255 | 0.0066 | -3.3081
-14 | -0.5762 | 0.17201 | 0.0057 | -3.3498
-13.5 | -0.5641 | 0.16502 | 0.0038 | -3.4184
-13 | -0.559 | 0.15911 | 0.0018 | -3.5133
-12.5 | -0.5545 | 0.15288 | 0 | -3.627
-12 | -0.5505 | 0.1464 | -0.0016 | -3.7602
-11.5 | -0.5223 | 0.13663 | -0.0016 | -3.8227
-11 | -0.5119 | 0.13007 | -0.0019 | -3.9356
-10.5 | -0.4973 | 0.12258 | -0.0021 | -4.0569
-10 | -0.4946 | 0.11659 | -0.0024 | -4.2422
-9.5 | -0.4938 | 0.10997 | -0.0028 | -4.4903
-9 | -0.4772 | 0.10141 | -0.0039 | -4.7057
-8.5 | -0.6429 | 0.07324 | -0.0377 | -8.778
-8 | -0.657 | 0.06435 | -0.0364 | -10.2098
-7.5 | -0.6859 | 0.05615 | -0.0328 | -12.2155
-7 | -0.6837 | 0.04903 | -0.0283 | -13.9445
-6.5 | -0.672 | 0.04255 | -0.0231 | -15.7932
-6 | -0.648 | 0.03713 | -0.0181 | -17.4522
-5.5 | -0.6136 | 0.03257 | -0.0139 | -18.8394
-5 | -0.5675 | 0.02862 | -0.0107 | -19.8288
-4.5 | -0.523 | 0.0252 | -0.0072 | -20.754
-4 | -0.5135 | 0.02049 | 0.0014 | -25.061
-3.5 | -0.517 | 0.02216 | 0.0225 | -23.3303
-3 | -0.2458 | 0.02723 | 0.0024 | -9.0268
-2.5 | -0.1178 | 0.02559 | -0.0134 | -4.6034
-2 | 0.0002 | 0.02371 | -0.0292 | 0.0084353
-1.5 | -0.0089 | 0.02336 | -0.0224 | -0.38099
-1 | -0.0299 | 0.02315 | -0.0141 | -1.2916
-0.5 | -0.0566 | 0.02281 | -0.0051 | -2.4814
0 | -0.0834 | 0.02233 | 0.0041 | -3.7349
0.5 | -0.0844 | 0.02234 | 0.01 | -3.778
1 | -0.0662 | 0.02292 | 0.0133 | -2.8883
1.5 | -0.0404 | 0.02382 | 0.0155 | -1.6961
2 | 0.0415 | 0.02588 | 0.0068 | 1.6036
2.5 | 0.1244 | 0.02801 | -0.0014 | 4.4413
3 | 0.2012 | 0.03005 | -0.008 | 6.6955
3.5 | 0.2824 | 0.03206 | -0.0146 | 8.8085
4 | 0.3511 | 0.03371 | -0.0181 | 10.4153
4.5 | 0.4596 | 0.03449 | -0.0253 | 13.3256
5 | 0.6622 | 0.02473 | -0.027 | 26.7772
5.5 | 0.661 | 0.02361 | -0.0064 | 27.9966
6 | 0.687 | 0.02866 | -0.0007 | 23.9707
6.5 | 0.7543 | 0.03348 | -0.0005 | 22.5299
7 | 0.8072 | 0.03905 | 0.0013 | 20.6709
7.5 | 0.8342 | 0.04493 | 0.0058 | 18.5667
8 | 0.8471 | 0.05178 | 0.0108 | 16.3596
8.5 | 0.8447 | 0.05945 | 0.0155 | 14.2086
9 | 0.8377 | 0.06775 | 0.019 | 12.3646
9.5 | 0.7582 | 0.07633 | 0.022 | 9.9332
10 | 0.7429 | 0.08712 | 0.0198 | 8.5273
10.5 | 0.6009 | 0.12257 | -0.0191 | 4.9025
11 | 0.6084 | 0.1305 | -0.0202 | 4.6621
11.5 | 0.6167 | 0.13836 | -0.0215 | 4.4572
12 | 0.6298 | 0.14641 | -0.0226 | 4.3016
12.5 | 0.6404 | 0.15439 | -0.024 | 4.1479
13 | 0.6371 | 0.15972 | -0.0261 | 3.9889

## 7. Re 50k Mach 0.50 (1)
BIGFOIL.COM POLAR EXPORT
NACA63A111
NACA63A111 |  |  |  | Cl Max: | 1.119 | at alpha= | 20 | deg
JavaFoil+Calcfoil stall+Eppler ext transition |  |  |  | L/D Max: | 30.244 | at alpha= | 4 | deg
Re: | 50000 |  |  | Cd Min: | 0.01604 | at alpha= | -2 | deg
Mach: | 0.5 |  |  | Cl=0 at alpha= | -0.80147 | deg
|  |  |  | @ Cl=0.1, Cd= | 0.016792
|  |  |  | @ Cl=0.4, Cd= | 0.017829
|  |  |  | @ Cl=0.6, Cd= | 0.046363
alpha (deg) | Cl | Cd | Cm | Cl/Cd
-20 | -1.038 | 0.45021 | 0.002 | -2.306
-19.5 | -1.012 | 0.42807 | 0.001 | -2.364
-19 | -0.986 | 0.42183 | 0.001 | -2.338
-18.5 | -0.96 | 0.41828 | 0.001 | -2.296
-18 | -0.932 | 0.39343 | 0 | -2.368
-17.5 | -0.905 | 0.3947 | 0 | -2.293
-17 | -0.879 | 0.39393 | 0 | -2.231
-16.5 | -0.853 | 0.39772 | -0.001 | -2.144
-16 | -0.826 | 0.394 | -0.001 | -2.097
-15.5 | -0.798 | 0.35175 | -0.001 | -2.268
-15 | -0.771 | 0.32718 | -0.001 | -2.358
-14.5 | -0.745 | 0.33201 | -0.002 | -2.243
-14 | -0.718 | 0.32815 | -0.002 | -2.189
-13.5 | -0.692 | 0.32457 | -0.002 | -2.131
-13 | -0.663 | 0.28211 | -0.002 | -2.351
-12.5 | -0.637 | 0.29573 | -0.003 | -2.153
-12 | -0.61 | 0.26415 | -0.003 | -2.309
-11.5 | -0.583 | 0.26241 | -0.003 | -2.222
-11 | -0.555 | 0.26142 | -0.003 | -2.123
-10.5 | -0.528 | 0.23377 | -0.004 | -2.259
-10 | -0.501 | 0.23483 | -0.004 | -2.134
-9.5 | -0.474 | 0.22792 | -0.004 | -2.081
-9 | -0.447 | 0.22544 | -0.004 | -1.984
-8.5 | -0.42 | 0.19423 | -0.004 | -2.16
-8 | -0.392 | 0.18324 | -0.004 | -2.142
-7.5 | -0.365 | 0.17063 | -0.005 | -2.141
-7 | -0.435 | 0.12737 | -0.005 | -3.417
-6.5 | -0.516 | 0.0729 | -0.005 | -7.076
-6 | -0.507 | 0.06186 | -0.005 | -8.192
-5.5 | -0.478 | 0.05422 | -0.006 | -8.808
-5 | -0.438 | 0.04865 | -0.006 | -9.01
-4.5 | -0.393 | 0.04468 | -0.006 | -8.802
-4 | -0.345 | 0.04162 | -0.007 | -8.281
-3.5 | -0.365 | 0.01886 | -0.018 | -19.36
-3 | -0.294 | 0.01797 | -0.018 | -16.383
-2.5 | -0.229 | 0.01754 | -0.019 | -13.061
-2 | -0.163 | 0.01604 | -0.02 | -10.136
-1.5 | -0.096 | 0.01682 | -0.021 | -5.694
-1 | -0.027 | 0.01669 | -0.021 | -1.629
-0.5 | 0.041 | 0.01667 | -0.022 | 2.488
0 | 0.109 | 0.01681 | -0.022 | 6.489
0.5 | 0.177 | 0.01693 | -0.023 | 10.431
1 | 0.244 | 0.0171 | -0.024 | 14.263
1.5 | 0.311 | 0.01737 | -0.024 | 17.91
2 | 0.378 | 0.01768 | -0.025 | 21.357
2.5 | 0.443 | 0.01812 | -0.026 | 24.454
3 | 0.507 | 0.01869 | -0.026 | 27.128
3.5 | 0.568 | 0.01942 | -0.027 | 29.247
4 | 0.638 | 0.0211 | -0.028 | 30.244
4.5 | 0.566 | 0.04345 | -0.012 | 13.032
5 | 0.61 | 0.04722 | -0.011 | 12.923
5.5 | 0.648 | 0.05279 | -0.011 | 12.272
6 | 0.669 | 0.06021 | -0.011 | 11.104
6.5 | 0.658 | 0.07358 | -0.011 | 8.939
7 | 0.424 | 0.15599 | -0.01 | 2.72
7.5 | 0.452 | 0.16952 | -0.012 | 2.664
8 | 0.479 | 0.18651 | -0.012 | 2.566
8.5 | 0.505 | 0.19102 | -0.013 | 2.646
9 | 0.532 | 0.20625 | -0.013 | 2.58
9.5 | 0.56 | 0.21045 | -0.015 | 2.66
10 | 0.586 | 0.21459 | -0.015 | 2.733
10.5 | 0.613 | 0.25624 | -0.015 | 2.392
11 | 0.64 | 0.25807 | -0.016 | 2.479
11.5 | 0.668 | 0.26356 | -0.017 | 2.533
12 | 0.694 | 0.26828 | -0.018 | 2.587
12.5 | 0.721 | 0.44046 | -0.018 | 1.636
13 | 0.747 | 0.28952 | -0.019 | 2.58
13.5 | 0.775 | 0.32273 | -0.02 | 2.401
14 | 0.801 | 0.32669 | -0.02 | 2.452
14.5 | 0.827 | 0.33527 | -0.021 | 2.468
15 | 0.854 | 0.353 | -0.021 | 2.418
15.5 | 0.882 | 0.35828 | -0.023 | 2.462
16 | 0.908 | 0.38732 | -0.023 | 2.344
16.5 | 0.934 | 0.39066 | -0.023 | 2.391
17 | 0.96 | 0.39755 | -0.024 | 2.415
17.5 | 0.986 | 0.39328 | -0.024 | 2.508
18 | 1.014 | 0.42761 | -0.025 | 2.372
18.5 | 1.04 | 0.42483 | -0.026 | 2.448
19 | 1.066 | 0.43049 | -0.026 | 2.475
19.5 | 1.091 | 0.43432 | -0.026 | 2.513
20 | 1.119 | 0.44494 | -0.027 | 2.514

## 8. Re 50k Mach 0.50 (2)
BIGFOIL.COM POLAR EXPORT
NACA63A111
NACA63A111 |  |  |  | Cl Max: | 0.9164 | at alpha= | 20 | deg
XFOIL ncrit=9 |  |  |  | L/D Max: | 25.7371 | at alpha= | 5 | deg
Re: | 50000 |  |  | Cd Min: | 0.2816 | at alpha= | 20 | deg
Mach: | 0.5 |  |  | Cl=0 at alpha= | 1.389 | deg
|  |  |  | @ Cl=0.1, Cd= | 0.029338
|  |  |  | @ Cl=0.4, Cd= | 0.036562
|  |  |  | @ Cl=0.6, Cd= | 0.14298
alpha (deg) | Cl | Cd | Cm | Cl/Cd
-20 | -0.8187 | 0.27712 | 0.0537 | -2.9543
-19.5 | -0.7917 | 0.26471 | 0.0509 | -2.9908
-19 | -0.7785 | 0.26241 | 0.0444 | -2.9667
-18.5 | -0.7515 | 0.24959 | 0.0415 | -3.0109
-18 | -0.7322 | 0.24283 | 0.0369 | -3.0153
-17.5 | -0.714 | 0.23548 | 0.0323 | -3.0321
-17 | -0.6938 | 0.22809 | 0.0285 | -3.0418
-16.5 | -0.6707 | 0.21858 | 0.0254 | -3.0684
-16 | -0.6677 | 0.21773 | 0.0195 | -3.0666
-15.5 | -0.6334 | 0.20393 | 0.018 | -3.106
-15 | -0.6156 | 0.1962 | 0.0146 | -3.1376
-14.5 | -0.6123 | 0.19309 | 0.01 | -3.1711
-14 | -0.5934 | 0.18499 | 0.0075 | -3.2077
-13.5 | -0.5797 | 0.17801 | 0.005 | -3.2566
-13 | -0.5635 | 0.17015 | 0.0028 | -3.3118
-12.5 | -0.5491 | 0.16257 | 0.0007 | -3.3776
-12 | -0.536 | 0.15509 | -0.0011 | -3.4561
-11.5 | -0.5038 | 0.14453 | -0.0018 | -3.4858
-11 | -0.4948 | 0.13822 | -0.0029 | -3.5798
-10.5 | -0.4938 | 0.13245 | -0.0042 | -3.7282
-10 | -0.4734 | 0.12378 | -0.0053 | -3.8245
-9.5 | -0.4649 | 0.1159 | -0.007 | -4.0112
-9 | -0.5127 | 0.09782 | -0.0291 | -5.2413
-8.5 | -0.5241 | 0.08666 | -0.0356 | -6.0478
-8 | -0.5285 | 0.07686 | -0.0392 | -6.8761
-7.5 | -0.5615 | 0.06702 | -0.0438 | -8.3781
-7 | -0.6228 | 0.0596 | -0.0419 | -10.4497
-6.5 | -0.6473 | 0.05311 | -0.037 | -12.1879
-6 | -0.6505 | 0.04692 | -0.0313 | -13.864
-5.5 | -0.6503 | 0.0414 | -0.0246 | -15.7077
-5 | -0.6359 | 0.03627 | -0.0181 | -17.5324
-4.5 | -0.604 | 0.03191 | -0.0125 | -18.9282
-4 | -0.5565 | 0.02799 | -0.0081 | -19.8821
-3.5 | -0.5252 | 0.02431 | -0.0019 | -21.6043
-3 | -0.5327 | 0.02286 | 0.0167 | -23.3027
-2.5 | -0.2952 | 0.02938 | 0.0128 | -10.0477
-2 | -0.1608 | 0.02821 | -0.0025 | -5.7001
-1.5 | -0.0425 | 0.0269 | -0.0177 | -1.5799
-1 | -0.0329 | 0.02653 | -0.0148 | -1.2401
-0.5 | -0.05 | 0.02624 | -0.0072 | -1.9055
0 | -0.0697 | 0.02577 | 0.0009 | -2.7047
0.5 | -0.088 | 0.02524 | 0.0092 | -3.4865
1 | -0.0666 | 0.02561 | 0.0113 | -2.6005
1.5 | 0.019 | 0.02738 | 0.0025 | 0.69394
2 | 0.0967 | 0.02925 | -0.0039 | 3.306
2.5 | 0.1699 | 0.0312 | -0.0089 | 5.4455
3 | 0.2484 | 0.03325 | -0.014 | 7.4707
3.5 | 0.3162 | 0.03514 | -0.0165 | 8.9983
4 | 0.4093 | 0.03672 | -0.0207 | 11.1465
4.5 | 0.6577 | 0.02645 | -0.0212 | 24.8658
5 | 0.6617 | 0.02571 | -0.0003 | 25.7371
5.5 | 0.6894 | 0.0305 | 0.0066 | 22.6033
6 | 0.7533 | 0.03604 | 0.0088 | 20.9018
6.5 | 0.7857 | 0.04205 | 0.0133 | 18.6849
7 | 0.7892 | 0.0485 | 0.019 | 16.2722
7.5 | 0.769 | 0.05542 | 0.0243 | 13.8759
8 | 0.7332 | 0.06283 | 0.0276 | 11.6696
8.5 | 0.6972 | 0.07242 | 0.0254 | 9.6272
9 | 0.6736 | 0.08346 | 0.0203 | 8.0709
9.5 | 0.6337 | 0.09864 | 0.0081 | 6.4244
10 | 0.634 | 0.10937 | 0.0038 | 5.7968
10.5 | 0.6264 | 0.12112 | -0.003 | 5.1717
11 | 0.5965 | 0.13919 | -0.0215 | 4.2855
11.5 | 0.6035 | 0.14677 | -0.0238 | 4.1119
12 | 0.6168 | 0.15463 | -0.026 | 3.9889
12.5 | 0.6323 | 0.16282 | -0.0283 | 3.8834
13 | 0.6478 | 0.17069 | -0.0308 | 3.7952
13.5 | 0.6639 | 0.17822 | -0.0333 | 3.7252
14 | 0.682 | 0.18611 | -0.0359 | 3.6645
14.5 | 0.6986 | 0.19393 | -0.0392 | 3.6023
15 | 0.7182 | 0.20234 | -0.0424 | 3.5495
15.5 | 0.7428 | 0.21218 | -0.045 | 3.5008
16 | 0.768 | 0.22261 | -0.0477 | 3.45
16.5 | 0.777 | 0.22622 | -0.0529 | 3.4347
17 | 0.7941 | 0.23367 | -0.0575 | 3.3984
17.5 | 0.8287 | 0.24911 | -0.059 | 3.3266
18 | 0.8339 | 0.24947 | -0.0662 | 3.3427
18.5 | 0.8635 | 0.26308 | -0.0686 | 3.2823
19 | 0.8753 | 0.26558 | -0.0751 | 3.2958
19.5 | 0.9032 | 0.27914 | -0.0779 | 3.2357
20 | 0.9164 | 0.2816 | -0.0849 | 3.2543

## 9. Re 100k Mach 0.00 (1)
BIGFOIL.COM POLAR EXPORT
NACA63A111
NACA63A111 |  |  |  | Cl Max: | 0.832 | at alpha= | 11 | deg
JavaFoil+Calcfoil stall+Eppler ext transition |  |  |  | L/D Max: | 42.582 | at alpha= | 4 | deg
Re: | 100000 |  |  | Cd Min: | 0.01171 | at alpha= | -0.5 | deg
Mach: | 0 |  |  | Cl=0 at alpha= | -0.8 | deg
|  |  |  | @ Cl=0.1, Cd= | 0.011762
|  |  |  | @ Cl=0.4, Cd= | 0.012393
|  |  |  | @ Cl=0.6, Cd= | 0.015135
alpha (deg) | Cl | Cd | Cm | Cl/Cd
-16.5 | -0.592 | 0.22748 | 0 | -2.601
-16 | -0.612 | 0.21487 | 0 | -2.849
-15.5 | -0.632 | 0.19789 | -0.001 | -3.194
-15 | -0.651 | 0.18699 | -0.001 | -3.481
-14.5 | -0.669 | 0.16779 | -0.001 | -3.985
-14 | -0.684 | 0.15173 | -0.001 | -4.511
-13.5 | -0.698 | 0.14407 | -0.001 | -4.847
-13 | -0.71 | 0.13146 | -0.002 | -5.398
-12.5 | -0.718 | 0.11971 | -0.002 | -5.998
-12 | -0.723 | 0.11333 | -0.002 | -6.381
-11.5 | -0.725 | 0.10586 | -0.002 | -6.846
-11 | -0.722 | 0.09861 | -0.002 | -7.325
-10.5 | -0.716 | 0.09004 | -0.003 | -7.95
-10 | -0.705 | 0.08159 | -0.003 | -8.641
-9.5 | -0.69 | 0.07751 | -0.003 | -8.902
-9 | -0.671 | 0.07033 | -0.003 | -9.538
-8.5 | -0.647 | 0.06529 | -0.004 | -9.916
-8 | -0.62 | 0.06093 | -0.004 | -10.177
-7.5 | -0.589 | 0.05614 | -0.004 | -10.497
-7 | -0.555 | 0.05238 | -0.004 | -10.598
-6.5 | -0.517 | 0.04902 | -0.005 | -10.545
-6 | -0.477 | 0.04565 | -0.005 | -10.44
-5.5 | -0.435 | 0.04314 | -0.005 | -10.076
-5 | -0.392 | 0.04072 | -0.006 | -9.618
-4.5 | -0.432 | 0.01499 | -0.014 | -28.85
-4 | -0.376 | 0.01475 | -0.015 | -25.477
-3.5 | -0.318 | 0.01442 | -0.016 | -22.064
-3 | -0.26 | 0.01214 | -0.016 | -21.417
-2.5 | -0.201 | 0.01198 | -0.017 | -16.811
-2 | -0.142 | 0.01188 | -0.017 | -11.978
-1.5 | -0.083 | 0.0118 | -0.018 | -7.034
-1 | -0.024 | 0.01174 | -0.018 | -2.006
-0.5 | 0.036 | 0.01171 | -0.019 | 3.066
0 | 0.095 | 0.01176 | -0.02 | 8.116
0.5 | 0.155 | 0.01178 | -0.02 | 13.141
1 | 0.214 | 0.01184 | -0.021 | 18.09
1.5 | 0.274 | 0.012 | -0.021 | 22.795
2 | 0.333 | 0.01213 | -0.022 | 27.431
2.5 | 0.392 | 0.01236 | -0.023 | 31.686
3 | 0.45 | 0.0126 | -0.023 | 35.7
3.5 | 0.508 | 0.01289 | -0.024 | 39.391
4 | 0.565 | 0.01326 | -0.024 | 42.582
4.5 | 0.621 | 0.01626 | -0.025 | 38.15
5 | 0.675 | 0.01671 | -0.026 | 40.4
5.5 | 0.584 | 0.04245 | -0.011 | 13.761
6 | 0.624 | 0.04525 | -0.01 | 13.785
6.5 | 0.661 | 0.04834 | -0.011 | 13.672
7 | 0.695 | 0.05148 | -0.011 | 13.51
7.5 | 0.727 | 0.05554 | -0.011 | 13.082
8 | 0.754 | 0.0598 | -0.011 | 12.611
8.5 | 0.778 | 0.06477 | -0.011 | 12.011
9 | 0.797 | 0.07057 | -0.011 | 11.3
9.5 | 0.813 | 0.07521 | -0.011 | 10.806
10 | 0.824 | 0.08263 | -0.011 | 9.967
10.5 | 0.83 | 0.08766 | -0.011 | 9.469
11 | 0.832 | 0.09635 | -0.011 | 8.637
11.5 | 0.83 | 0.10363 | -0.011 | 8.011
12 | 0.824 | 0.11311 | -0.011 | 7.286
12.5 | 0.815 | 0.12486 | -0.011 | 6.525
13 | 0.802 | 0.13048 | -0.011 | 6.148
13.5 | 0.787 | 0.14419 | -0.011 | 5.456
14 | 0.769 | 0.15616 | -0.011 | 4.923
14.5 | 0.749 | 0.16623 | -0.011 | 4.507
15 | 0.728 | 0.18311 | -0.012 | 3.975
15.5 | 0.705 | 0.19575 | -0.012 | 3.603
16 | 0.682 | 0.21487 | -0.012 | 3.173

## 10. Re 100k Mach 0.00 (2)
BIGFOIL.COM POLAR EXPORT
NACA63A111
NACA63A111 |  |  |  | Cl Max: | 0.8957 | at alpha= | 9 | deg
XFOIL ncrit=9 |  |  |  | L/D Max: | 46.0825 | at alpha= | 5 | deg
Re: | 100000 |  |  | Cd Min: | 0.16269 | at alpha= | 14 | deg
Mach: | 0 |  |  | Cl=0 at alpha= | -0.32971 | deg
|  |  |  | @ Cl=0.1, Cd= | 0.01837
|  |  |  | @ Cl=0.4, Cd= | 0.017319
|  |  |  | @ Cl=0.6, Cd= | 0.015446
alpha (deg) | Cl | Cd | Cm | Cl/Cd
-12.5 | -0.5977 | 0.13976 | -0.0147 | -4.2766
-12 | -0.5527 | 0.13123 | -0.009 | -4.2117
-11.5 | -0.5609 | 0.12261 | -0.0137 | -4.5747
-11 | -0.568 | 0.11537 | -0.0181 | -4.9233
-10.5 | -0.5486 | 0.10763 | -0.0168 | -5.0971
-10 | -0.5644 | 0.09879 | -0.0217 | -5.7131
-9.5 | -0.6272 | 0.08838 | -0.0339 | -7.0966
-9 | -0.5715 | 0.08378 | -0.0249 | -6.8214
-8.5 | -0.5909 | 0.0755 | -0.0277 | -7.8265
-7.5 | -0.714 | 0.04284 | -0.0252 | -16.6667
-7 | -0.6966 | 0.03688 | -0.0198 | -18.8883
-6.5 | -0.6716 | 0.03162 | -0.0146 | -21.2397
-6 | -0.6388 | 0.02765 | -0.01 | -23.1031
-5.5 | -0.6022 | 0.02454 | -0.0063 | -24.5395
-5 | -0.5648 | 0.022 | -0.0028 | -25.6727
-4 | -0.5123 | 0.01792 | 0.0072 | -28.5882
-3.5 | -0.5177 | 0.01475 | 0.0183 | -35.0983
-3 | -0.4968 | 0.01505 | 0.026 | -33.01
-2.5 | -0.473 | 0.01535 | 0.033 | -30.8143
-2 | -0.4119 | 0.01609 | 0.0341 | -25.5998
-1.5 | -0.3045 | 0.01708 | 0.0248 | -17.8279
-1 | -0.1766 | 0.01782 | 0.0096 | -9.9102
-0.5 | -0.0438 | 0.01831 | -0.0069 | -2.3921
0 | 0.0848 | 0.0184 | -0.0228 | 4.6087
0.5 | 0.2118 | 0.01815 | -0.0385 | 11.6694
1 | 0.3264 | 0.01766 | -0.0517 | 18.4824
1.5 | 0.4042 | 0.0173 | -0.0575 | 23.3642
2 | 0.4717 | 0.01694 | -0.0606 | 27.8453
2.5 | 0.5197 | 0.01667 | -0.0591 | 31.1758
3 | 0.5569 | 0.01629 | -0.0546 | 34.1866
3.5 | 0.5945 | 0.01554 | -0.0486 | 38.2561
4 | 0.6313 | 0.01491 | -0.0425 | 42.3407
4.5 | 0.6618 | 0.01456 | -0.0356 | 45.4533
5 | 0.6811 | 0.01478 | -0.0266 | 46.0825
5.5 | 0.6669 | 0.0192 | -0.0145 | 34.7344
6 | 0.6908 | 0.02198 | -0.0089 | 31.4286
6.5 | 0.7329 | 0.02495 | -0.0062 | 29.3747
7 | 0.7842 | 0.02852 | -0.0049 | 27.4965
7.5 | 0.8288 | 0.03296 | -0.0026 | 25.1456
8 | 0.8638 | 0.03851 | 0.0011 | 22.4305
8.5 | 0.8852 | 0.04489 | 0.0059 | 19.7193
9 | 0.8957 | 0.05217 | 0.0107 | 17.1689
10 | 0.6915 | 0.09419 | 0.0038 | 7.3415
10.5 | 0.6768 | 0.1037 | -0.0001 | 6.5265
11 | 0.6642 | 0.11311 | -0.0041 | 5.8722
11.5 | 0.6573 | 0.12207 | -0.0076 | 5.3846
12 | 0.6587 | 0.13032 | -0.01 | 5.0545
12.5 | 0.7015 | 0.13786 | -0.0046 | 5.0885
13 | 0.6634 | 0.14666 | -0.0159 | 4.5234
13.5 | 0.689 | 0.15543 | -0.0145 | 4.4329
14 | 0.6735 | 0.16269 | -0.0224 | 4.1398

## 11. Re 100k Mach 0.10 (1)
BIGFOIL.COM POLAR EXPORT
NACA63A111
NACA63A111 |  |  |  | Cl Max: | 0.822 | at alpha= | 10.5 | deg
JavaFoil+Calcfoil stall+Eppler ext transition |  |  |  | L/D Max: | 42.658 | at alpha= | 4 | deg
Re: | 100000 |  |  | Cd Min: | 0.01173 | at alpha= | -0.5 | deg
Mach: | 0.1 |  |  | Cl=0 at alpha= | -0.8 | deg
|  |  |  | @ Cl=0.1, Cd= | 0.011772
|  |  |  | @ Cl=0.4, Cd= | 0.012407
|  |  |  | @ Cl=0.6, Cd= | 0.015074
alpha (deg) | Cl | Cd | Cm | Cl/Cd
-16.5 | -0.545 | 0.24304 | 0 | -2.244
-16 | -0.569 | 0.22853 | 0 | -2.49
-15.5 | -0.592 | 0.21111 | -0.001 | -2.805
-15 | -0.615 | 0.18944 | -0.001 | -3.245
-14.5 | -0.636 | 0.17451 | -0.001 | -3.644
-14 | -0.655 | 0.15969 | -0.001 | -4.104
-13.5 | -0.673 | 0.15196 | -0.001 | -4.428
-13 | -0.688 | 0.13368 | -0.002 | -5.144
-12.5 | -0.7 | 0.12442 | -0.002 | -5.623
-12 | -0.708 | 0.11801 | -0.002 | -6
-11.5 | -0.713 | 0.10462 | -0.002 | -6.811
-11 | -0.713 | 0.09935 | -0.002 | -7.177
-10.5 | -0.709 | 0.09232 | -0.003 | -7.679
-10 | -0.7 | 0.08369 | -0.003 | -8.369
-9.5 | -0.687 | 0.07713 | -0.003 | -8.91
-9 | -0.669 | 0.07163 | -0.003 | -9.346
-8.5 | -0.647 | 0.06625 | -0.004 | -9.768
-8 | -0.621 | 0.06065 | -0.004 | -10.234
-7.5 | -0.591 | 0.05671 | -0.004 | -10.413
-7 | -0.557 | 0.05283 | -0.004 | -10.54
-6.5 | -0.519 | 0.04893 | -0.005 | -10.6
-6 | -0.478 | 0.04588 | -0.005 | -10.428
-5.5 | -0.437 | 0.0433 | -0.005 | -10.081
-5 | -0.394 | 0.04053 | -0.006 | -9.712
-4.5 | -0.35 | 0.03814 | -0.007 | -9.177
-4 | -0.378 | 0.01478 | -0.015 | -25.542
-3.5 | -0.32 | 0.01445 | -0.016 | -22.133
-3 | -0.261 | 0.01217 | -0.016 | -21.483
-2.5 | -0.202 | 0.01203 | -0.017 | -16.825
-2 | -0.143 | 0.01189 | -0.017 | -12.024
-1.5 | -0.083 | 0.01181 | -0.018 | -7.059
-1 | -0.024 | 0.01176 | -0.019 | -2.013
-0.5 | 0.036 | 0.01173 | -0.019 | 3.077
0 | 0.096 | 0.01177 | -0.02 | 8.148
0.5 | 0.156 | 0.0118 | -0.02 | 13.181
1 | 0.215 | 0.0119 | -0.021 | 18.093
1.5 | 0.275 | 0.01202 | -0.022 | 22.87
2 | 0.334 | 0.01218 | -0.022 | 27.455
2.5 | 0.394 | 0.01238 | -0.023 | 31.793
3 | 0.452 | 0.01264 | -0.023 | 35.781
3.5 | 0.51 | 0.01297 | -0.024 | 39.342
4 | 0.567 | 0.0133 | -0.024 | 42.658
4.5 | 0.623 | 0.01631 | -0.025 | 38.222
5 | 0.678 | 0.01685 | -0.026 | 40.245
5.5 | 0.587 | 0.04263 | -0.011 | 13.762
6 | 0.626 | 0.04549 | -0.011 | 13.766
6.5 | 0.663 | 0.04834 | -0.011 | 13.721
7 | 0.697 | 0.05126 | -0.011 | 13.603
7.5 | 0.728 | 0.0555 | -0.011 | 13.116
8 | 0.755 | 0.05972 | -0.011 | 12.638
8.5 | 0.777 | 0.06475 | -0.011 | 12.006
9 | 0.796 | 0.07017 | -0.011 | 11.339
9.5 | 0.809 | 0.07643 | -0.011 | 10.588
10 | 0.818 | 0.08198 | -0.011 | 9.979
10.5 | 0.822 | 0.08852 | -0.011 | 9.286
11 | 0.821 | 0.09845 | -0.011 | 8.344
11.5 | 0.816 | 0.10443 | -0.011 | 7.817
12 | 0.807 | 0.11795 | -0.011 | 6.842
12.5 | 0.794 | 0.12579 | -0.011 | 6.312
13 | 0.778 | 0.13398 | -0.011 | 5.805
13.5 | 0.758 | 0.14607 | -0.011 | 5.193
14 | 0.737 | 0.16396 | -0.011 | 4.493
14.5 | 0.713 | 0.17398 | -0.012 | 4.099
15 | 0.688 | 0.19101 | -0.012 | 3.602
15.5 | 0.662 | 0.20497 | -0.012 | 3.229

## 12. Re 100k Mach 0.10 (2)
BIGFOIL.COM POLAR EXPORT
NACA63A111
NACA63A111 |  |  |  | Cl Max: | 0.8922 | at alpha= | 9 | deg
XFOIL ncrit=9 |  |  |  | L/D Max: | 45.4764 | at alpha= | 4.5 | deg
Re: | 100000 |  |  | Cd Min: | 0.24337 | at alpha= | -20 | deg
Mach: | 0.1 |  |  | Cl=0 at alpha= | -0.32243 | deg
|  |  |  | @ Cl=0.1, Cd= | 0.018448
|  |  |  | @ Cl=0.4, Cd= | 0.017392
|  |  |  | @ Cl=0.6, Cd= | 0.015509
alpha (deg) | Cl | Cd | Cm | Cl/Cd
-20 | -0.7357 | 0.24337 | 0.0448 | -3.023
-19.5 | -0.723 | 0.23857 | 0.039 | -3.0306
-19 | -0.7204 | 0.23791 | 0.0318 | -3.028
-18.5 | -0.6928 | 0.22397 | 0.0313 | -3.0933
-18 | -0.6739 | 0.21681 | 0.0291 | -3.1083
-17.5 | -0.659 | 0.21035 | 0.0254 | -3.1329
-17 | -0.6583 | 0.20736 | 0.0183 | -3.1747
-16.5 | -0.6348 | 0.1965 | 0.0174 | -3.2305
-16 | -0.6179 | 0.18968 | 0.0151 | -3.2576
-15.5 | -0.6139 | 0.18428 | 0.0097 | -3.3313
-15 | -0.6241 | 0.17913 | 0.0024 | -3.4841
-14.5 | -0.5848 | 0.16842 | 0.0053 | -3.4723
-14 | -0.582 | 0.16219 | 0.001 | -3.5884
-13.5 | -0.5862 | 0.15424 | -0.0043 | -3.8006
-13 | -0.5627 | 0.14699 | -0.0037 | -3.8282
-12.5 | -0.5667 | 0.13878 | -0.0083 | -4.0834
-12 | -0.5526 | 0.13181 | -0.0092 | -4.1924
-11.5 | -0.5554 | 0.12337 | -0.0129 | -4.5019
-11 | -0.5741 | 0.11597 | -0.0195 | -4.9504
-10.5 | -0.5453 | 0.10834 | -0.0165 | -5.0332
-10 | -0.5556 | 0.09987 | -0.0205 | -5.5632
-9.5 | -0.5619 | 0.09208 | -0.023 | -6.1023
-9 | -0.5604 | 0.08513 | -0.0234 | -6.5829
-8.5 | -0.5759 | 0.07709 | -0.0259 | -7.4705
-7.5 | -0.7135 | 0.04351 | -0.0261 | -16.3985
-7 | -0.6975 | 0.03747 | -0.0206 | -18.6149
-6.5 | -0.6738 | 0.03213 | -0.0152 | -20.9711
-6 | -0.6421 | 0.02803 | -0.0105 | -22.9076
-5.5 | -0.6061 | 0.02492 | -0.0066 | -24.3218
-5 | -0.5682 | 0.02224 | -0.0031 | -25.5486
-4.5 | -0.5368 | 0.02022 | 0.0012 | -26.548
-4 | -0.5142 | 0.01817 | 0.0068 | -28.2994
-3.5 | -0.5189 | 0.0148 | 0.0176 | -35.0608
-3 | -0.4987 | 0.01509 | 0.0256 | -33.0484
-2.5 | -0.4744 | 0.0154 | 0.0327 | -30.8052
-2 | -0.4118 | 0.01618 | 0.0335 | -25.4512
-1.5 | -0.3072 | 0.01714 | 0.025 | -17.923
-1 | -0.1777 | 0.01788 | 0.0097 | -9.9385
-0.5 | -0.0467 | 0.01835 | -0.0064 | -2.545
0 | 0.0848 | 0.01848 | -0.0228 | 4.5887
0.5 | 0.213 | 0.01821 | -0.0385 | 11.6969
1 | 0.3343 | 0.01769 | -0.053 | 18.8977
1.5 | 0.4071 | 0.01736 | -0.0578 | 23.4505
2 | 0.4791 | 0.01695 | -0.0616 | 28.2655
2.5 | 0.5263 | 0.01666 | -0.0598 | 31.5906
3 | 0.5594 | 0.01634 | -0.0545 | 34.235
3.5 | 0.5981 | 0.01554 | -0.0486 | 38.4878
4 | 0.6323 | 0.01498 | -0.0421 | 42.2096
4.5 | 0.6635 | 0.01459 | -0.0351 | 45.4764
5 | 0.6796 | 0.01499 | -0.0254 | 45.3369
5.5 | 0.6678 | 0.01944 | -0.0138 | 34.3519
6 | 0.6925 | 0.02234 | -0.0083 | 30.9982
6.5 | 0.7363 | 0.02524 | -0.0058 | 29.1719
7 | 0.7882 | 0.02901 | -0.0046 | 27.1699
7.5 | 0.8315 | 0.0335 | -0.0019 | 24.8209
8 | 0.8647 | 0.03917 | 0.002 | 22.0756
8.5 | 0.8841 | 0.04564 | 0.007 | 19.3712
9 | 0.8922 | 0.05286 | 0.012 | 16.8785
10 | 0.6862 | 0.09517 | 0.0032 | 7.2103
10.5 | 0.6715 | 0.10468 | -0.0008 | 6.4148
11 | 0.6598 | 0.11404 | -0.0047 | 5.7857
11.5 | 0.6546 | 0.12291 | -0.008 | 5.3258
12 | 0.6592 | 0.131 | -0.0099 | 5.0321
12.5 | 0.7043 | 0.13866 | -0.0042 | 5.0793
13 | 0.6615 | 0.1474 | -0.0164 | 4.4878
13.5 | 0.6927 | 0.15628 | -0.0139 | 4.4324
14 | 0.6725 | 0.16334 | -0.0228 | 4.1172

## 13. Re 100k Mach 0.25 (1)
BIGFOIL.COM POLAR EXPORT
NACA63A111
NACA63A111 |  |  |  | Cl Max: | 0.775 | at alpha= | 9 | deg
JavaFoil+Calcfoil stall+Eppler ext transition |  |  |  | L/D Max: | 39.802 | at alpha= | 3.5 | deg
Re: | 100000 |  |  | Cd Min: | 0.01185 | at alpha= | -0.5 | deg
Mach: | 0.25 |  |  | Cl=0 at alpha= | -0.80328 | deg
|  |  |  | @ Cl=0.1, Cd= | 0.011891
|  |  |  | @ Cl=0.4, Cd= | 0.012554
|  |  |  | @ Cl=0.6, Cd= | 0.2491
alpha (deg) | Cl | Cd | Cm | Cl/Cd
-14.5 | -0.327 | 0.24565 | -0.001 | -1.33
-14 | -0.386 | 0.27054 | -0.001 | -1.428
-13.5 | -0.441 | 0.20943 | -0.001 | -2.106
-13 | -0.491 | 0.18015 | -0.002 | -2.724
-12.5 | -0.535 | 0.15641 | -0.002 | -3.422
-12 | -0.574 | 0.13866 | -0.002 | -4.138
-11.5 | -0.606 | 0.12574 | -0.002 | -4.818
-11 | -0.631 | 0.11398 | -0.002 | -5.533
-10.5 | -0.648 | 0.10095 | -0.003 | -6.418
-10 | -0.657 | 0.0933 | -0.003 | -7.047
-9.5 | -0.659 | 0.08475 | -0.003 | -7.776
-9 | -0.653 | 0.07558 | -0.003 | -8.641
-8.5 | -0.64 | 0.06896 | -0.004 | -9.282
-8 | -0.62 | 0.06393 | -0.004 | -9.706
-7.5 | -0.595 | 0.05905 | -0.004 | -10.076
-7 | -0.564 | 0.05437 | -0.004 | -10.38
-6.5 | -0.528 | 0.05011 | -0.005 | -10.532
-6 | -0.488 | 0.04662 | -0.005 | -10.47
-5.5 | -0.446 | 0.04367 | -0.005 | -10.219
-5 | -0.403 | 0.04108 | -0.006 | -9.803
-4.5 | -0.358 | 0.03874 | -0.007 | -9.243
-4 | -0.387 | 0.01501 | -0.015 | -25.816
-3.5 | -0.328 | 0.01461 | -0.016 | -22.472
-3 | -0.268 | 0.0123 | -0.017 | -21.818
-2.5 | -0.208 | 0.01213 | -0.017 | -17.143
-2 | -0.147 | 0.01203 | -0.018 | -12.212
-1.5 | -0.086 | 0.01193 | -0.018 | -7.185
-1 | -0.024 | 0.01187 | -0.019 | -2.049
-0.5 | 0.037 | 0.01185 | -0.02 | 3.131
0 | 0.099 | 0.01189 | -0.02 | 8.287
0.5 | 0.16 | 0.01193 | -0.021 | 13.402
1 | 0.221 | 0.01201 | -0.022 | 18.419
1.5 | 0.283 | 0.01215 | -0.022 | 23.249
2 | 0.344 | 0.01233 | -0.023 | 27.877
2.5 | 0.404 | 0.01257 | -0.023 | 32.168
3 | 0.464 | 0.01283 | -0.024 | 36.188
3.5 | 0.524 | 0.01316 | -0.025 | 39.802
4 | 0.582 | 0.01619 | -0.025 | 35.955
4.5 | 0.639 | 0.01677 | -0.026 | 38.134
5 | 0.558 | 0.04033 | -0.012 | 13.844
5.5 | 0.6 | 0.04299 | -0.011 | 13.964
6 | 0.639 | 0.04589 | -0.011 | 13.929
6.5 | 0.675 | 0.04938 | -0.011 | 13.665
7 | 0.706 | 0.05291 | -0.011 | 13.348
7.5 | 0.733 | 0.05759 | -0.011 | 12.723
8 | 0.753 | 0.06263 | -0.011 | 12.03
8.5 | 0.768 | 0.06816 | -0.011 | 11.265
9 | 0.775 | 0.07529 | -0.011 | 10.295
9.5 | 0.775 | 0.08209 | -0.011 | 9.44
10 | 0.767 | 0.08971 | -0.011 | 8.546
10.5 | 0.75 | 0.09983 | -0.011 | 7.518
11 | 0.726 | 0.11012 | -0.011 | 6.595
11.5 | 0.694 | 0.1246 | -0.011 | 5.573
12 | 0.655 | 0.13974 | -0.011 | 4.689
12.5 | 0.61 | 0.16677 | -0.011 | 3.656
13 | 0.558 | 0.19033 | -0.011 | 2.933
13.5 | 0.502 | 0.2118 | -0.012 | 2.369
14 | 0.441 | 0.2491 | -0.012 | 1.769

## 14. Re 100k Mach 0.25 (2)
BIGFOIL.COM POLAR EXPORT
NACA63A111
NACA63A111 |  |  |  | Cl Max: | 0.8738 | at alpha= | 8.5 | deg
XFOIL ncrit=9 |  |  |  | L/D Max: | 45.7463 | at alpha= | 4.5 | deg
Re: | 100000 |  |  | Cd Min: | 0.24775 | at alpha= | -20 | deg
Mach: | 0.25 |  |  | Cl=0 at alpha= | -0.29559 | deg
|  |  |  | @ Cl=0.1, Cd= | 0.018784
|  |  |  | @ Cl=0.4, Cd= | 0.017739
|  |  |  | @ Cl=0.6, Cd= | 0.01596
alpha (deg) | Cl | Cd | Cm | Cl/Cd
-20 | -0.7482 | 0.24775 | 0.0468 | -3.02
-19.5 | -0.7399 | 0.24591 | 0.0392 | -3.0088
-19 | -0.7374 | 0.24555 | 0.0323 | -3.0031
-18.5 | -0.6994 | 0.22716 | 0.0341 | -3.0789
-18 | -0.6818 | 0.22036 | 0.0307 | -3.094
-17.5 | -0.6679 | 0.21424 | 0.026 | -3.1175
-17 | -0.6735 | 0.21383 | 0.0178 | -3.1497
-16.5 | -0.6368 | 0.19946 | 0.0194 | -3.1926
-16 | -0.6223 | 0.1928 | 0.0158 | -3.2277
-15.5 | -0.6292 | 0.19016 | 0.0082 | -3.3088
-15 | -0.6 | 0.17832 | 0.0082 | -3.3647
-14.5 | -0.5838 | 0.17125 | 0.0061 | -3.4091
-14 | -0.5971 | 0.16709 | -0.0017 | -3.5735
-13.5 | -0.5659 | 0.15655 | -0.0004 | -3.6148
-13 | -0.5748 | 0.15101 | -0.0065 | -3.8064
-12.5 | -0.5494 | 0.14191 | -0.0056 | -3.8715
-12 | -0.57 | 0.13572 | -0.0134 | -4.1998
-11.5 | -0.5379 | 0.12678 | -0.0108 | -4.2428
-11 | -0.5541 | 0.11863 | -0.0168 | -4.6708
-10.5 | -0.5479 | 0.11157 | -0.0185 | -4.9108
-10 | -0.5339 | 0.10408 | -0.0182 | -5.1297
-9.5 | -0.5366 | 0.09662 | -0.0204 | -5.5537
-9 | -0.5437 | 0.08886 | -0.0227 | -6.1186
-8 | -0.6896 | 0.05498 | -0.0376 | -12.5427
-7.5 | -0.7078 | 0.04704 | -0.0307 | -15.0468
-7 | -0.6987 | 0.04059 | -0.0251 | -17.2136
-6.5 | -0.6827 | 0.03489 | -0.019 | -19.5672
-6 | -0.6579 | 0.03024 | -0.0132 | -21.756
-5.5 | -0.6269 | 0.02733 | -0.0079 | -22.9382
-5 | -0.5876 | 0.02361 | -0.0046 | -24.8878
-4.5 | -0.5526 | 0.02127 | -0.0003 | -25.9803
-4 | -0.5248 | 0.01938 | 0.005 | -27.0795
-3.5 | -0.5146 | 0.0161 | 0.0123 | -31.9627
-3 | -0.5096 | 0.01528 | 0.0235 | -33.3508
-2.5 | -0.4819 | 0.01573 | 0.0304 | -30.6357
-2 | -0.4118 | 0.01664 | 0.0306 | -24.7476
-1.5 | -0.3146 | 0.01752 | 0.0246 | -17.9566
-1 | -0.1886 | 0.01821 | 0.0107 | -10.3569
-0.5 | -0.0538 | 0.01868 | -0.0056 | -2.8801
0 | 0.0778 | 0.01882 | -0.0214 | 4.1339
0.5 | 0.2082 | 0.01861 | -0.037 | 11.1875
1 | 0.3415 | 0.01809 | -0.0531 | 18.8778
1.5 | 0.4431 | 0.01748 | -0.0628 | 25.349
2 | 0.4953 | 0.0173 | -0.0627 | 28.6301
2.5 | 0.5428 | 0.01696 | -0.0604 | 32.0047
3 | 0.577 | 0.01648 | -0.0546 | 35.0121
3.5 | 0.6146 | 0.01563 | -0.0478 | 39.3218
4 | 0.6467 | 0.01507 | -0.0405 | 42.9131
4.5 | 0.6743 | 0.01474 | -0.0322 | 45.7463
5 | 0.6639 | 0.01721 | -0.0187 | 38.5764
5.5 | 0.6727 | 0.02063 | -0.0103 | 32.6079
6 | 0.7062 | 0.02352 | -0.0055 | 30.0255
6.5 | 0.7557 | 0.02696 | -0.0034 | 28.0304
7 | 0.8081 | 0.03216 | -0.0023 | 25.1275
7.5 | 0.8418 | 0.03642 | 0.0024 | 23.1137
8 | 0.8645 | 0.04256 | 0.0075 | 20.3125
8.5 | 0.8738 | 0.04948 | 0.0128 | 17.6597
9 | 0.8693 | 0.05653 | 0.0183 | 15.3777
9.5 | 0.8246 | 0.06365 | 0.0257 | 12.9552
10 | 0.7826 | 0.07321 | 0.027 | 10.6898
10.5 | 0.6521 | 0.10892 | -0.0032 | 5.987
11 | 0.6446 | 0.11806 | -0.0068 | 5.4599
11.5 | 0.6635 | 0.12647 | -0.0063 | 5.2463
12 | 0.6801 | 0.1345 | -0.0061 | 5.0565
12.5 | 0.6605 | 0.14224 | -0.0133 | 4.6436
13 | 0.6568 | 0.15099 | -0.018 | 4.35
13.5 | 0.6861 | 0.15907 | -0.0166 | 4.3132

## 15. Re 100k Mach 0.50 (1)
BIGFOIL.COM POLAR EXPORT
NACA63A111
NACA63A111 |  |  |  | Cl Max: | 1.119 | at alpha= | 20 | deg
JavaFoil+Calcfoil stall+Eppler ext transition |  |  |  | L/D Max: | 40.207 | at alpha= | 3.5 | deg
Re: | 100000 |  |  | Cd Min: | 0.01233 | at alpha= | -0.5 | deg
Mach: | 0.5 |  |  | Cl=0 at alpha= | -0.80147 | deg
|  |  |  | @ Cl=0.1, Cd= | 0.012364
|  |  |  | @ Cl=0.4, Cd= | 0.013102
|  |  |  | @ Cl=0.6, Cd= | 0.042353
alpha (deg) | Cl | Cd | Cm | Cl/Cd
-20 | -1.038 | 0.34514 | 0.002 | -3.008
-19.5 | -1.012 | 0.34427 | 0.001 | -2.94
-19 | -0.986 | 0.32683 | 0.001 | -3.018
-18.5 | -0.96 | 0.32177 | 0.001 | -2.985
-18 | -0.932 | 0.30802 | 0 | -3.025
-17.5 | -0.905 | 0.31569 | 0 | -2.867
-17 | -0.879 | 0.30229 | 0 | -2.907
-16.5 | -0.853 | 0.3021 | -0.001 | -2.822
-16 | -0.826 | 0.29822 | -0.001 | -2.771
-15.5 | -0.798 | 0.27514 | -0.001 | -2.9
-15 | -0.771 | 0.25097 | -0.001 | -3.073
-14.5 | -0.745 | 0.26597 | -0.002 | -2.8
-14 | -0.718 | 0.2621 | -0.002 | -2.74
-13.5 | -0.692 | 0.25849 | -0.002 | -2.676
-13 | -0.663 | 0.22401 | -0.002 | -2.961
-12.5 | -0.637 | 0.22094 | -0.003 | -2.881
-12 | -0.61 | 0.21024 | -0.003 | -2.901
-11.5 | -0.583 | 0.20832 | -0.003 | -2.799
-11 | -0.555 | 0.19812 | -0.003 | -2.802
-10.5 | -0.528 | 0.18337 | -0.004 | -2.88
-10 | -0.501 | 0.18353 | -0.004 | -2.731
-9.5 | -0.474 | 0.17754 | -0.004 | -2.671
-9 | -0.447 | 0.175 | -0.004 | -2.556
-8.5 | -0.42 | 0.14511 | -0.004 | -2.891
-8 | -0.393 | 0.14597 | -0.004 | -2.689
-7.5 | -0.365 | 0.13633 | -0.005 | -2.68
-7 | -0.435 | 0.09828 | -0.005 | -4.428
-6.5 | -0.516 | 0.06363 | -0.005 | -8.108
-6 | -0.507 | 0.05442 | -0.005 | -9.313
-5.5 | -0.478 | 0.04851 | -0.006 | -9.845
-5 | -0.438 | 0.04388 | -0.006 | -9.991
-4.5 | -0.393 | 0.04068 | -0.007 | -9.668
-4 | -0.345 | 0.038 | -0.008 | -9.08
-3.5 | -0.365 | 0.01556 | -0.018 | -23.479
-3 | -0.299 | 0.01304 | -0.019 | -22.95
-2.5 | -0.232 | 0.01273 | -0.019 | -18.234
-2 | -0.164 | 0.01256 | -0.02 | -13.072
-1.5 | -0.096 | 0.01245 | -0.021 | -7.692
-1 | -0.027 | 0.01237 | -0.021 | -2.199
-0.5 | 0.041 | 0.01233 | -0.022 | 3.364
0 | 0.11 | 0.01237 | -0.023 | 8.906
0.5 | 0.179 | 0.0125 | -0.023 | 14.294
1 | 0.247 | 0.01261 | -0.024 | 19.616
1.5 | 0.316 | 0.01279 | -0.025 | 24.679
2 | 0.384 | 0.01303 | -0.025 | 29.461
2.5 | 0.451 | 0.01333 | -0.026 | 33.861
3 | 0.518 | 0.01383 | -0.027 | 37.465
3.5 | 0.578 | 0.01437 | -0.027 | 40.207
4 | 0.646 | 0.01782 | -0.028 | 36.253
4.5 | 0.567 | 0.03979 | -0.012 | 14.243
5 | 0.61 | 0.04313 | -0.012 | 14.149
5.5 | 0.648 | 0.04678 | -0.011 | 13.85
6 | 0.669 | 0.05367 | -0.011 | 12.458
6.5 | 0.658 | 0.06305 | -0.011 | 10.433
7 | 0.424 | 0.12313 | -0.01 | 3.446
7.5 | 0.452 | 0.13554 | -0.012 | 3.332
8 | 0.479 | 0.14416 | -0.012 | 3.32
8.5 | 0.505 | 0.1479 | -0.013 | 3.417
9 | 0.532 | 0.16118 | -0.013 | 3.301
9.5 | 0.56 | 0.16665 | -0.015 | 3.359
10 | 0.586 | 0.17033 | -0.015 | 3.443
10.5 | 0.613 | 0.201 | -0.015 | 3.05
11 | 0.64 | 0.20114 | -0.016 | 3.181
11.5 | 0.668 | 0.2092 | -0.017 | 3.191
12 | 0.694 | 0.21345 | -0.018 | 3.252
12.5 | 0.721 | 0.32663 | -0.018 | 2.206
13 | 0.747 | 0.22838 | -0.019 | 3.272
13.5 | 0.775 | 0.25712 | -0.02 | 3.014
14 | 0.801 | 0.26103 | -0.02 | 3.069
14.5 | 0.827 | 0.25522 | -0.021 | 3.242
15 | 0.854 | 0.27297 | -0.021 | 3.127
15.5 | 0.882 | 0.27395 | -0.023 | 3.22
16 | 0.908 | 0.29393 | -0.023 | 3.089
16.5 | 0.934 | 0.29766 | -0.023 | 3.138
17 | 0.96 | 0.31179 | -0.024 | 3.079
17.5 | 0.986 | 0.3026 | -0.024 | 3.26
18 | 1.014 | 0.32794 | -0.025 | 3.093
18.5 | 1.04 | 0.34002 | -0.026 | 3.059
19 | 1.066 | 0.34201 | -0.026 | 3.116
19.5 | 1.091 | 0.3413 | -0.026 | 3.198
20 | 1.119 | 0.34784 | -0.028 | 3.218

## 16. Re 100k Mach 0.50 (2)
BIGFOIL.COM POLAR EXPORT
NACA63A111
NACA63A111 |  |  |  | Cl Max: | 0.9315 | at alpha= | 20 | deg
XFOIL ncrit=9 |  |  |  | L/D Max: | 43.6088 | at alpha= | 4 | deg
Re: | 100000 |  |  | Cd Min: | 0.2899 | at alpha= | 20 | deg
Mach: | 0.5 |  |  | Cl=0 at alpha= | -0.14928 | deg
|  |  |  | @ Cl=0.1, Cd= | 0.020226
|  |  |  | @ Cl=0.4, Cd= | 0.019724
|  |  |  | @ Cl=0.6, Cd= | 0.018474
alpha (deg) | Cl | Cd | Cm | Cl/Cd
-20 | -0.8218 | 0.27691 | 0.0534 | -2.9678
-19.5 | -0.7922 | 0.26169 | 0.0521 | -3.0272
-19 | -0.7703 | 0.25376 | 0.0475 | -3.0355
-18.5 | -0.7506 | 0.24656 | 0.042 | -3.0443
-18 | -0.7423 | 0.24541 | 0.0337 | -3.0247
-17.5 | -0.7112 | 0.2304 | 0.0323 | -3.0868
-17 | -0.6882 | 0.22196 | 0.0291 | -3.1006
-16.5 | -0.6805 | 0.2187 | 0.0215 | -3.1116
-16 | -0.6554 | 0.20724 | 0.0188 | -3.1625
-15.5 | -0.631 | 0.19835 | 0.0165 | -3.1812
-15 | -0.6226 | 0.19311 | 0.0104 | -3.2241
-14.5 | -0.6035 | 0.1837 | 0.0071 | -3.2852
-14 | -0.5799 | 0.17521 | 0.0053 | -3.3097
-13.5 | -0.5783 | 0.16914 | -0.0006 | -3.4191
-13 | -0.5516 | 0.16001 | -0.0015 | -3.4473
-12.5 | -0.548 | 0.15279 | -0.0061 | -3.5866
-12 | -0.5289 | 0.14484 | -0.0077 | -3.6516
-11.5 | -0.5205 | 0.13689 | -0.0107 | -3.8023
-11 | -0.5281 | 0.13036 | -0.0156 | -4.0511
-10.5 | -0.5298 | 0.12378 | -0.019 | -4.2802
-10 | -0.493 | 0.11426 | -0.0168 | -4.3147
-9.5 | -0.4927 | 0.1064 | -0.0196 | -4.6306
-9 | -0.5085 | 0.08998 | -0.0317 | -5.6513
-8.5 | -0.5234 | 0.07739 | -0.0396 | -6.7631
-8 | -0.5581 | 0.06426 | -0.0492 | -8.685
-7.5 | -0.6217 | 0.05666 | -0.0496 | -10.9725
-7 | -0.6416 | 0.05015 | -0.0445 | -12.7936
-6.5 | -0.6601 | 0.04442 | -0.0374 | -14.8604
-6 | -0.674 | 0.03941 | -0.0287 | -17.1023
-5.5 | -0.677 | 0.035 | -0.0199 | -19.3429
-5 | -0.6605 | 0.03056 | -0.0128 | -21.6132
-4.5 | -0.6303 | 0.02689 | -0.0066 | -23.4399
-4 | -0.592 | 0.02393 | -0.0014 | -24.7388
-3.5 | -0.5566 | 0.02156 | 0.0044 | -25.8163
-3 | -0.5231 | 0.01929 | 0.0095 | -27.1177
-2.5 | -0.4771 | 0.01732 | 0.0146 | -27.5462
-2 | -0.4046 | 0.01849 | 0.0176 | -21.8821
-1.5 | -0.3255 | 0.01924 | 0.0186 | -16.9179
-1 | -0.2189 | 0.01964 | 0.0114 | -11.1456
-0.5 | -0.0975 | 0.01999 | 0.0003 | -4.8774
0 | 0.0415 | 0.02023 | -0.0146 | 2.0514
0.5 | 0.1816 | 0.02022 | -0.0298 | 8.9812
1 | 0.323 | 0.01993 | -0.0451 | 16.2067
1.5 | 0.4466 | 0.0196 | -0.0569 | 22.7857
2 | 0.5604 | 0.01901 | -0.066 | 29.4792
2.5 | 0.6092 | 0.01835 | -0.0612 | 33.1989
3 | 0.6465 | 0.01729 | -0.0526 | 37.3916
3.5 | 0.6772 | 0.01631 | -0.0424 | 41.5205
4 | 0.6912 | 0.01585 | -0.0294 | 43.6088
4.5 | 0.6642 | 0.01882 | -0.0132 | 35.2922
5 | 0.6702 | 0.02188 | -0.003 | 30.6307
5.5 | 0.7085 | 0.02518 | 0.0029 | 28.1374
6 | 0.7659 | 0.02973 | 0.0058 | 25.7619
6.5 | 0.7996 | 0.03455 | 0.0116 | 23.1433
7 | 0.8095 | 0.04019 | 0.0185 | 20.1418
7.5 | 0.7996 | 0.0459 | 0.0257 | 17.4205
8 | 0.7743 | 0.05177 | 0.0318 | 14.9565
8.5 | 0.7406 | 0.05943 | 0.033 | 12.4617
9 | 0.696 | 0.07069 | 0.0272 | 9.8458
9.5 | 0.6609 | 0.08511 | 0.017 | 7.7652
10 | 0.6466 | 0.09831 | 0.0092 | 6.5772
10.5 | 0.6554 | 0.10751 | 0.0078 | 6.0962
11.5 | 0.629 | 0.13847 | -0.0139 | 4.5425
12 | 0.6614 | 0.14893 | -0.0135 | 4.441
12.5 | 0.6557 | 0.15554 | -0.019 | 4.2156
13 | 0.6588 | 0.16314 | -0.0237 | 4.0382
13.5 | 0.6832 | 0.17302 | -0.0253 | 3.9487
14 | 0.6891 | 0.17955 | -0.0306 | 3.8379
14.5 | 0.7131 | 0.18992 | -0.0327 | 3.7547
15 | 0.7199 | 0.19594 | -0.0389 | 3.6741
15.5 | 0.7509 | 0.20779 | -0.0398 | 3.6137
16 | 0.7551 | 0.21221 | -0.0476 | 3.5583
17 | 0.7956 | 0.22963 | -0.0558 | 3.4647
17.5 | 0.8136 | 0.23702 | -0.0613 | 3.4326
18 | 0.84 | 0.24736 | -0.0637 | 3.3959
18.5 | 0.8619 | 0.25801 | -0.068 | 3.3406
19 | 0.8748 | 0.262 | -0.0761 | 3.3389
19.5 | 0.8973 | 0.2704 | -0.0804 | 3.3184
20 | 0.9315 | 0.2899 | -0.0806 | 3.2132

## 17. Re 250k Mach 0.00 (1)
BIGFOIL.COM POLAR EXPORT
NACA63A111
NACA63A111 |  |  |  | Cl Max: | 0.832 | at alpha= | 11 | deg
JavaFoil+Calcfoil stall+Eppler ext transition |  |  |  | L/D Max: | 59.757 | at alpha= | 4 | deg
Re: | 250000 |  |  | Cd Min: | 0.00841 | at alpha= | -0.5 | deg
Mach: | 0 |  |  | Cl=0 at alpha= | -0.8 | deg
|  |  |  | @ Cl=0.1, Cd= | 0.0084417
|  |  |  | @ Cl=0.4, Cd= | 0.0088734
|  |  |  | @ Cl=0.6, Cd= | 0.011756
alpha (deg) | Cl | Cd | Cm | Cl/Cd
-16.5 | -0.592 | 0.18211 | 0 | -3.25
-16 | -0.612 | 0.17022 | -0.001 | -3.598
-15.5 | -0.632 | 0.15945 | -0.001 | -3.965
-15 | -0.651 | 0.15469 | -0.001 | -4.21
-14.5 | -0.669 | 0.1374 | -0.001 | -4.867
-14 | -0.685 | 0.13277 | -0.001 | -5.157
-13.5 | -0.698 | 0.11997 | -0.001 | -5.822
-13 | -0.71 | 0.10979 | -0.002 | -6.465
-12.5 | -0.718 | 0.10573 | -0.002 | -6.793
-12 | -0.723 | 0.09647 | -0.002 | -7.499
-11.5 | -0.725 | 0.09066 | -0.002 | -7.995
-11 | -0.722 | 0.08472 | -0.003 | -8.528
-10.5 | -0.716 | 0.07825 | -0.003 | -9.148
-10 | -0.705 | 0.07158 | -0.003 | -9.851
-9.5 | -0.69 | 0.06762 | -0.003 | -10.205
-9 | -0.671 | 0.06282 | -0.003 | -10.682
-8.5 | -0.647 | 0.05815 | -0.004 | -11.134
-8 | -0.62 | 0.05452 | -0.004 | -11.376
-7.5 | -0.589 | 0.05094 | -0.004 | -11.572
-7 | -0.555 | 0.04768 | -0.004 | -11.648
-6.5 | -0.517 | 0.04463 | -0.005 | -11.587
-6 | -0.477 | 0.04188 | -0.006 | -11.4
-5.5 | -0.436 | 0.03956 | -0.006 | -11.01
-5 | -0.488 | 0.01241 | -0.014 | -39.295
-4.5 | -0.432 | 0.01212 | -0.014 | -35.672
-4 | -0.376 | 0.01175 | -0.015 | -31.988
-3.5 | -0.318 | 0.01148 | -0.016 | -27.731
-3 | -0.26 | 0.00873 | -0.016 | -29.782
-2.5 | -0.201 | 0.00863 | -0.017 | -23.338
-2 | -0.142 | 0.00855 | -0.017 | -16.654
-1.5 | -0.083 | 0.00846 | -0.018 | -9.806
-1 | -0.024 | 0.00844 | -0.018 | -2.792
-0.5 | 0.036 | 0.00841 | -0.019 | 4.272
0 | 0.095 | 0.00844 | -0.02 | 11.305
0.5 | 0.155 | 0.00846 | -0.02 | 18.295
1 | 0.214 | 0.0085 | -0.021 | 25.199
1.5 | 0.274 | 0.0086 | -0.021 | 31.823
2 | 0.333 | 0.00872 | -0.022 | 38.143
2.5 | 0.392 | 0.00885 | -0.023 | 44.243
3 | 0.45 | 0.00902 | -0.023 | 49.88
3.5 | 0.508 | 0.00921 | -0.024 | 55.128
4 | 0.565 | 0.00945 | -0.024 | 59.757
4.5 | 0.621 | 0.01314 | -0.025 | 47.216
5 | 0.675 | 0.01362 | -0.026 | 49.572
5.5 | 0.728 | 0.01386 | -0.026 | 52.54
6 | 0.624 | 0.0416 | -0.011 | 15.006
6.5 | 0.662 | 0.04427 | -0.011 | 14.944
7 | 0.696 | 0.04692 | -0.011 | 14.829
7.5 | 0.727 | 0.05031 | -0.011 | 14.447
8 | 0.754 | 0.05389 | -0.011 | 14
8.5 | 0.778 | 0.05733 | -0.011 | 13.575
9 | 0.798 | 0.06233 | -0.011 | 12.8
9.5 | 0.813 | 0.06635 | -0.012 | 12.256
10 | 0.824 | 0.07294 | -0.012 | 11.296
10.5 | 0.83 | 0.07677 | -0.012 | 10.817
11 | 0.832 | 0.08264 | -0.012 | 10.074
11.5 | 0.83 | 0.08884 | -0.012 | 9.348
12 | 0.824 | 0.09674 | -0.011 | 8.523
12.5 | 0.815 | 0.10466 | -0.011 | 7.786
13 | 0.802 | 0.11192 | -0.011 | 7.169
13.5 | 0.787 | 0.1225 | -0.012 | 6.423
14 | 0.769 | 0.13 | -0.011 | 5.915
14.5 | 0.749 | 0.13977 | -0.012 | 5.361
15 | 0.728 | 0.14913 | -0.012 | 4.881
15.5 | 0.705 | 0.15915 | -0.012 | 4.432
16 | 0.682 | 0.17588 | -0.012 | 3.878

## 18. Re 250k Mach 0.00 (2)
BIGFOIL.COM POLAR EXPORT
NACA63A111
NACA63A111 |  |  |  | Cl Max: | 0.9367 | at alpha= | 9 | deg
XFOIL ncrit=9 |  |  |  | L/D Max: | 65.5724 | at alpha= | 4 | deg
Re: | 250000 |  |  | Cd Min: | 0.15638 | at alpha= | 14 | deg
Mach: | 0 |  |  | Cl=0 at alpha= | -0.66667 | deg
|  |  |  | @ Cl=0.1, Cd= | 0.0088937
|  |  |  | @ Cl=0.4, Cd= | 0.0091858
|  |  |  | @ Cl=0.6, Cd= | 0.0096119
alpha (deg) | Cl | Cd | Cm | Cl/Cd
-13 | -0.5965 | 0.13621 | -0.0059 | -4.3793
-12.5 | -0.5817 | 0.13037 | -0.0061 | -4.4619
-12 | -0.5766 | 0.12245 | -0.0091 | -4.7089
-11.5 | -0.5868 | 0.11069 | -0.0175 | -5.3013
-11 | -0.6185 | 0.09287 | -0.0338 | -6.6598
-10.5 | -0.6589 | 0.08115 | -0.043 | -8.1195
-10 | -0.703 | 0.07436 | -0.0429 | -9.454
-9.5 | -0.7347 | 0.06193 | -0.0416 | -11.8634
-9 | -0.7244 | 0.05598 | -0.0395 | -12.9403
-8.5 | -0.724 | 0.0506 | -0.0356 | -14.3083
-8 | -0.7507 | 0.03649 | -0.0252 | -20.5728
-7.5 | -0.7413 | 0.03033 | -0.0182 | -24.4411
-7 | -0.7212 | 0.0255 | -0.0119 | -28.2824
-6.5 | -0.6926 | 0.02251 | -0.0071 | -30.7685
-6 | -0.662 | 0.02049 | -0.0027 | -32.3084
-5.5 | -0.6115 | 0.0188 | -0.0022 | -32.5266
-5 | -0.5447 | 0.01601 | -0.0054 | -34.0225
-4.5 | -0.4753 | 0.01439 | -0.009 | -33.0299
-4 | -0.4157 | 0.01189 | -0.0112 | -34.9622
-3.5 | -0.3623 | 0.01008 | -0.0117 | -35.9425
-3 | -0.2925 | 0.00978 | -0.0143 | -29.908
-2.5 | -0.2174 | 0.0096 | -0.0178 | -22.6458
-2 | -0.1532 | 0.0095 | -0.0188 | -16.1263
-1.5 | -0.0955 | 0.00936 | -0.0187 | -10.203
-1 | -0.0386 | 0.00919 | -0.0185 | -4.2002
-0.5 | 0.0193 | 0.00903 | -0.0184 | 2.1373
0 | 0.0771 | 0.00891 | -0.0184 | 8.6532
0.5 | 0.1334 | 0.00887 | -0.018 | 15.0395
1 | 0.1951 | 0.00889 | -0.0188 | 21.946
1.5 | 0.2627 | 0.00897 | -0.0209 | 29.2865
2 | 0.3381 | 0.0091 | -0.0249 | 37.1538
2.5 | 0.4175 | 0.00921 | -0.0295 | 45.3312
3 | 0.4945 | 0.00929 | -0.0335 | 53.2293
3.5 | 0.5704 | 0.00945 | -0.0377 | 60.3598
4 | 0.6472 | 0.00987 | -0.0424 | 65.5724
4.5 | 0.6567 | 0.01085 | -0.0341 | 60.5253
5 | 0.661 | 0.01341 | -0.0255 | 49.2916
5.5 | 0.6854 | 0.01521 | -0.0199 | 45.0625
6 | 0.7163 | 0.01676 | -0.0154 | 42.7387
6.5 | 0.751 | 0.01837 | -0.0115 | 40.8819
7 | 0.7875 | 0.0206 | -0.0083 | 38.2282
7.5 | 0.8297 | 0.02328 | -0.0059 | 35.64
8 | 0.8727 | 0.02631 | -0.0037 | 33.1699
8.5 | 0.9102 | 0.03084 | -0.0007 | 29.5136
9 | 0.9367 | 0.03565 | 0.0034 | 26.2749
9.5 | 0.9353 | 0.04468 | 0.0104 | 20.9333
11 | 0.7781 | 0.08001 | 0.0195 | 9.725
11.5 | 0.7247 | 0.10043 | 0.0039 | 7.216
12 | 0.705 | 0.11526 | -0.0054 | 6.1166
12.5 | 0.704 | 0.12454 | -0.0091 | 5.6528
13 | 0.7153 | 0.13044 | -0.0091 | 5.4837
13.5 | 0.7064 | 0.14322 | -0.0134 | 4.9323
14 | 0.6957 | 0.15638 | -0.0243 | 4.4488

## 19. Re 250k Mach 0.10 (1)
BIGFOIL.COM POLAR EXPORT
NACA63A111
NACA63A111 |  |  |  | Cl Max: | 0.822 | at alpha= | 10.5 | deg
JavaFoil+Calcfoil stall+Eppler ext transition |  |  |  | L/D Max: | 59.875 | at alpha= | 4 | deg
Re: | 250000 |  |  | Cd Min: | 0.00842 | at alpha= | -0.5 | deg
Mach: | 0.1 |  |  | Cl=0 at alpha= | -0.8 | deg
|  |  |  | @ Cl=0.1, Cd= | 0.008452
|  |  |  | @ Cl=0.4, Cd= | 0.0088797
|  |  |  | @ Cl=0.6, Cd= | 0.011692
alpha (deg) | Cl | Cd | Cm | Cl/Cd
-16.5 | -0.546 | 0.19048 | 0 | -2.864
-16 | -0.569 | 0.18257 | -0.001 | -3.118
-15.5 | -0.592 | 0.17484 | -0.001 | -3.388
-15 | -0.615 | 0.15673 | -0.001 | -3.923
-14.5 | -0.636 | 0.14364 | -0.001 | -4.428
-14 | -0.656 | 0.13725 | -0.001 | -4.777
-13.5 | -0.673 | 0.12462 | -0.001 | -5.401
-13 | -0.688 | 0.11294 | -0.002 | -6.09
-12.5 | -0.7 | 0.10485 | -0.002 | -6.674
-12 | -0.708 | 0.09918 | -0.002 | -7.141
-11.5 | -0.713 | 0.08999 | -0.002 | -7.92
-11 | -0.713 | 0.08589 | -0.003 | -8.304
-10.5 | -0.709 | 0.07947 | -0.003 | -8.922
-10 | -0.701 | 0.0731 | -0.003 | -9.583
-9.5 | -0.687 | 0.06763 | -0.003 | -10.162
-9 | -0.67 | 0.06283 | -0.003 | -10.655
-8.5 | -0.647 | 0.05883 | -0.004 | -11.002
-8 | -0.621 | 0.05453 | -0.004 | -11.385
-7.5 | -0.591 | 0.05095 | -0.004 | -11.592
-7 | -0.557 | 0.0477 | -0.004 | -11.674
-6.5 | -0.519 | 0.04489 | -0.005 | -11.56
-6 | -0.479 | 0.04195 | -0.005 | -11.421
-5.5 | -0.438 | 0.03938 | -0.006 | -11.125
-5 | -0.49 | 0.01246 | -0.014 | -39.307
-4.5 | -0.434 | 0.01215 | -0.014 | -35.744
-4 | -0.378 | 0.01178 | -0.015 | -32.055
-3.5 | -0.32 | 0.0115 | -0.016 | -27.818
-3 | -0.261 | 0.00875 | -0.016 | -29.868
-2.5 | -0.202 | 0.00865 | -0.017 | -23.408
-2 | -0.143 | 0.00856 | -0.017 | -16.716
-1.5 | -0.083 | 0.00848 | -0.018 | -9.839
-1 | -0.024 | 0.00845 | -0.019 | -2.802
-0.5 | 0.036 | 0.00842 | -0.019 | 4.286
0 | 0.096 | 0.00845 | -0.02 | 11.348
0.5 | 0.156 | 0.00848 | -0.02 | 18.345
1 | 0.215 | 0.00851 | -0.021 | 25.291
1.5 | 0.275 | 0.00861 | -0.022 | 31.922
2 | 0.334 | 0.00874 | -0.022 | 38.256
2.5 | 0.394 | 0.00886 | -0.023 | 44.395
3 | 0.452 | 0.00905 | -0.023 | 49.985
3.5 | 0.51 | 0.00926 | -0.024 | 55.115
4 | 0.567 | 0.00947 | -0.024 | 59.875
4.5 | 0.623 | 0.01324 | -0.025 | 47.087
5 | 0.678 | 0.01367 | -0.026 | 49.617
5.5 | 0.731 | 0.01391 | -0.026 | 52.601
6 | 0.626 | 0.0416 | -0.011 | 15.058
6.5 | 0.664 | 0.04432 | -0.011 | 14.972
7 | 0.698 | 0.04698 | -0.011 | 14.849
7.5 | 0.728 | 0.05042 | -0.011 | 14.441
8 | 0.755 | 0.05402 | -0.011 | 13.975
8.5 | 0.778 | 0.05843 | -0.011 | 13.311
9 | 0.796 | 0.06288 | -0.011 | 12.658
9.5 | 0.81 | 0.06692 | -0.012 | 12.097
10 | 0.818 | 0.07184 | -0.012 | 11.391
10.5 | 0.822 | 0.07808 | -0.012 | 10.531
11 | 0.822 | 0.08359 | -0.012 | 9.83
11.5 | 0.817 | 0.09111 | -0.012 | 8.963
12 | 0.807 | 0.10017 | -0.011 | 8.059
12.5 | 0.794 | 0.10679 | -0.011 | 7.437
13 | 0.778 | 0.11394 | -0.012 | 6.827
13.5 | 0.759 | 0.12402 | -0.012 | 6.117
14 | 0.737 | 0.13455 | -0.011 | 5.476
14.5 | 0.713 | 0.14277 | -0.012 | 4.996
15 | 0.688 | 0.15497 | -0.012 | 4.441
15.5 | 0.662 | 0.16551 | -0.012 | 4

## 20. Re 250k Mach 0.10 (2)
BIGFOIL.COM POLAR EXPORT
NACA63A111
NACA63A111 |  |  |  | Cl Max: | 0.9341 | at alpha= | 9 | deg
XFOIL ncrit=9 |  |  |  | L/D Max: | 65.373 | at alpha= | 4 | deg
Re: | 250000 |  |  | Cd Min: | 0.04564 | at alpha= | 9.5 | deg
Mach: | 0.1 |  |  | Cl=0 at alpha= | -99 | deg
|  |  |  | @ Cl=0.1, Cd= | 0.0089242
|  |  |  | @ Cl=0.4, Cd= | 0.0092076
|  |  |  | @ Cl=0.6, Cd= | 0.0096418
alpha (deg) | Cl | Cd | Cm | Cl/Cd
0 | 0.0778 | 0.00894 | -0.0185 | 8.7025
0.5 | 0.1339 | 0.0089 | -0.018 | 15.0449
1 | 0.1957 | 0.00891 | -0.0188 | 21.9641
1.5 | 0.2626 | 0.00899 | -0.0207 | 29.2102
2 | 0.3381 | 0.00913 | -0.0246 | 37.0318
2.5 | 0.4179 | 0.00923 | -0.0292 | 45.2763
3 | 0.4954 | 0.00932 | -0.0332 | 53.1545
3.5 | 0.5718 | 0.00948 | -0.0373 | 60.3165
4 | 0.6485 | 0.00992 | -0.0419 | 65.373
4.5 | 0.6567 | 0.01107 | -0.0334 | 59.3225
5 | 0.6624 | 0.01358 | -0.025 | 48.7776
5.5 | 0.6878 | 0.01531 | -0.0194 | 44.9249
6 | 0.7166 | 0.01709 | -0.0145 | 41.931
6.5 | 0.7531 | 0.01858 | -0.0109 | 40.5328
7 | 0.7902 | 0.02101 | -0.0077 | 37.6107
7.5 | 0.833 | 0.02365 | -0.0053 | 35.222
8 | 0.8757 | 0.0269 | -0.0029 | 32.5539
8.5 | 0.9109 | 0.03173 | 0.0005 | 28.7078
9 | 0.9341 | 0.0368 | 0.005 | 25.3832
9.5 | 0.9295 | 0.04564 | 0.0121 | 20.3659

## 21. Re 250k Mach 0.25 (1)
BIGFOIL.COM POLAR EXPORT
NACA63A111
NACA63A111 |  |  |  | Cl Max: | 0.775 | at alpha= | 9 | deg
JavaFoil+Calcfoil stall+Eppler ext transition |  |  |  | L/D Max: | 55.731 | at alpha= | 3.5 | deg
Re: | 250000 |  |  | Cd Min: | 0.00852 | at alpha= | -1 | deg
Mach: | 0.25 |  |  | Cl=0 at alpha= | -0.80328 | deg
|  |  |  | @ Cl=0.1, Cd= | 0.0085305
|  |  |  | @ Cl=0.4, Cd= | 0.00897
|  |  |  | @ Cl=0.6, Cd= | 0.15547
alpha (deg) | Cl | Cd | Cm | Cl/Cd
-14.5 | -0.327 | 0.19049 | -0.001 | -1.717
-14 | -0.387 | 0.1709 | -0.001 | -2.262
-13.5 | -0.441 | 0.1558 | -0.002 | -2.832
-13 | -0.491 | 0.13833 | -0.002 | -3.548
-12.5 | -0.535 | 0.12763 | -0.002 | -4.194
-12 | -0.574 | 0.11544 | -0.002 | -4.972
-11.5 | -0.606 | 0.10312 | -0.002 | -5.876
-11 | -0.631 | 0.09473 | -0.003 | -6.659
-10.5 | -0.648 | 0.08564 | -0.003 | -7.568
-10 | -0.658 | 0.07742 | -0.003 | -8.493
-9.5 | -0.659 | 0.0728 | -0.003 | -9.054
-9 | -0.653 | 0.06572 | -0.003 | -9.94
-8.5 | -0.64 | 0.06067 | -0.004 | -10.553
-8 | -0.621 | 0.05654 | -0.004 | -10.975
-7.5 | -0.595 | 0.05253 | -0.004 | -11.329
-7 | -0.564 | 0.04896 | -0.005 | -11.53
-6.5 | -0.528 | 0.04551 | -0.005 | -11.599
-6 | -0.488 | 0.04254 | -0.005 | -11.477
-5.5 | -0.447 | 0.03992 | -0.006 | -11.201
-5 | -0.502 | 0.01271 | -0.014 | -39.484
-4.5 | -0.445 | 0.01234 | -0.015 | -36.077
-4 | -0.387 | 0.012 | -0.015 | -32.287
-3.5 | -0.328 | 0.01159 | -0.016 | -28.338
-3 | -0.268 | 0.00886 | -0.017 | -30.301
-2.5 | -0.208 | 0.00875 | -0.017 | -23.766
-2 | -0.147 | 0.00863 | -0.018 | -17.035
-1.5 | -0.086 | 0.00857 | -0.018 | -10.005
-1 | -0.024 | 0.00852 | -0.019 | -2.856
-0.5 | 0.037 | 0.00852 | -0.02 | 4.355
0 | 0.099 | 0.00853 | -0.02 | 11.552
0.5 | 0.16 | 0.00856 | -0.021 | 18.672
1 | 0.221 | 0.00863 | -0.022 | 25.625
1.5 | 0.283 | 0.00871 | -0.022 | 32.436
2 | 0.344 | 0.00883 | -0.023 | 38.92
2.5 | 0.404 | 0.00898 | -0.023 | 45.012
3 | 0.464 | 0.00918 | -0.024 | 50.605
3.5 | 0.524 | 0.0094 | -0.025 | 55.731
4 | 0.582 | 0.013 | -0.025 | 44.787
4.5 | 0.639 | 0.01356 | -0.026 | 47.161
5 | 0.695 | 0.01403 | -0.026 | 49.539
5.5 | 0.748 | 0.01462 | -0.027 | 51.18
6 | 0.64 | 0.0421 | -0.012 | 15.203
6.5 | 0.675 | 0.0449 | -0.011 | 15.033
7 | 0.706 | 0.04797 | -0.011 | 14.728
7.5 | 0.733 | 0.05178 | -0.011 | 14.153
8 | 0.754 | 0.05563 | -0.011 | 13.547
8.5 | 0.768 | 0.06018 | -0.011 | 12.763
9 | 0.775 | 0.06498 | -0.011 | 11.933
9.5 | 0.775 | 0.07182 | -0.012 | 10.794
10 | 0.767 | 0.07733 | -0.011 | 9.917
10.5 | 0.751 | 0.08589 | -0.011 | 8.74
11 | 0.726 | 0.09272 | -0.011 | 7.834
11.5 | 0.694 | 0.10249 | -0.011 | 6.776
12 | 0.655 | 0.11262 | -0.011 | 5.82
12.5 | 0.61 | 0.13513 | -0.012 | 4.513
13 | 0.558 | 0.15095 | -0.012 | 3.699
13.5 | 0.502 | 0.14463 | -0.012 | 3.471
14 | 0.441 | 0.15547 | -0.013 | 2.836

## 22. Re 250k Mach 0.25 (2)
BIGFOIL.COM POLAR EXPORT
NACA63A111
NACA63A111 |  |  |  | Cl Max: | 0.9066 | at alpha= | 9 | deg
XFOIL ncrit=9 |  |  |  | L/D Max: | 63.534 | at alpha= | 4 | deg
Re: | 250000 |  |  | Cd Min: | 0.24863 | at alpha= | -20 | deg
Mach: | 0.25 |  |  | Cl=0 at alpha= | -0.68264 | deg
|  |  |  | @ Cl=0.1, Cd= | 0.0090778
|  |  |  | @ Cl=0.4, Cd= | 0.0093452
|  |  |  | @ Cl=0.6, Cd= | 0.009831
alpha (deg) | Cl | Cd | Cm | Cl/Cd
-20 | -0.7639 | 0.24863 | 0.0533 | -3.0724
-19.5 | -0.7466 | 0.24166 | 0.049 | -3.0895
-19 | -0.7296 | 0.23463 | 0.0441 | -3.1096
-18.5 | -0.721 | 0.22894 | 0.0362 | -3.1493
-18 | -0.7029 | 0.21965 | 0.0331 | -3.2001
-17.5 | -0.682 | 0.21236 | 0.0317 | -3.2115
-17 | -0.6651 | 0.20569 | 0.0285 | -3.2335
-16.5 | -0.655 | 0.19854 | 0.022 | -3.2991
-16 | -0.6489 | 0.19155 | 0.0154 | -3.3876
-15.5 | -0.6309 | 0.18189 | 0.0141 | -3.4686
-15 | -0.6114 | 0.17517 | 0.0131 | -3.4903
-14.5 | -0.5987 | 0.16792 | 0.0098 | -3.5654
-14 | -0.5964 | 0.15968 | 0.0031 | -3.735
-13.5 | -0.5962 | 0.15072 | -0.0042 | -3.9557
-13 | -0.5777 | 0.14288 | -0.002 | -4.0433
-12.5 | -0.5673 | 0.13558 | -0.0043 | -4.1842
-12 | -0.5637 | 0.12699 | -0.0084 | -4.4389
-11.5 | -0.5796 | 0.11451 | -0.0203 | -5.0616
-11 | -0.5819 | 0.10409 | -0.0218 | -5.5904
-10.5 | -0.5731 | 0.09751 | -0.0225 | -5.8773
-10 | -0.5761 | 0.08836 | -0.0269 | -6.5199
-9.5 | -0.6032 | 0.07322 | -0.0393 | -8.2382
-9 | -0.6503 | 0.06243 | -0.0458 | -10.4165
-8 | -0.7308 | 0.04149 | -0.0336 | -17.6139
-7.5 | -0.7326 | 0.03526 | -0.0262 | -20.7771
-7 | -0.7273 | 0.02992 | -0.0183 | -24.3082
-6.5 | -0.7106 | 0.02557 | -0.0113 | -27.7904
-6 | -0.6843 | 0.02246 | -0.0056 | -30.4675
-5.5 | -0.6212 | 0.02005 | -0.0068 | -30.9825
-5 | -0.5502 | 0.01685 | -0.0099 | -32.6528
-4.5 | -0.4784 | 0.01495 | -0.0133 | -32
-4 | -0.4102 | 0.01305 | -0.016 | -31.433
-3.5 | -0.3605 | 0.01026 | -0.016 | -35.1365
-3 | -0.2913 | 0.00988 | -0.0178 | -29.4838
-2.5 | -0.2228 | 0.00973 | -0.0193 | -22.8983
-2 | -0.1589 | 0.00965 | -0.0196 | -16.4663
-1.5 | -0.0965 | 0.00951 | -0.0199 | -10.1472
-1 | -0.0351 | 0.00933 | -0.0201 | -3.7621
-0.5 | 0.0202 | 0.00921 | -0.0191 | 2.1933
0 | 0.0782 | 0.0091 | -0.0186 | 8.5934
0.5 | 0.1371 | 0.00904 | -0.0183 | 15.1659
1 | 0.1966 | 0.00906 | -0.0182 | 21.6998
1.5 | 0.2645 | 0.00913 | -0.0199 | 28.9704
2 | 0.337 | 0.00926 | -0.0226 | 36.3931
2.5 | 0.4183 | 0.00937 | -0.027 | 44.6425
3 | 0.4993 | 0.00944 | -0.0312 | 52.8919
3.5 | 0.579 | 0.00965 | -0.0354 | 60
4 | 0.6544 | 0.0103 | -0.0391 | 63.534
4.5 | 0.6562 | 0.01234 | -0.0299 | 53.1767
5 | 0.6696 | 0.01445 | -0.0222 | 46.3391
5.5 | 0.6982 | 0.01598 | -0.0166 | 43.6921
6 | 0.7276 | 0.01789 | -0.0113 | 40.6708
6.5 | 0.7648 | 0.01978 | -0.0073 | 38.6653
7 | 0.8072 | 0.02352 | -0.0046 | 34.3197
7.5 | 0.8495 | 0.02604 | -0.0014 | 32.6229
8 | 0.8853 | 0.03043 | 0.0024 | 29.093
8.5 | 0.9047 | 0.03645 | 0.0079 | 24.8203
9 | 0.9066 | 0.04282 | 0.0143 | 21.1723
9.5 | 0.8892 | 0.04959 | 0.0213 | 17.931
10 | 0.8569 | 0.05666 | 0.0267 | 15.1235
12 | 0.6845 | 0.12269 | -0.0085 | 5.5791
12.5 | 0.6809 | 0.13331 | -0.0141 | 5.1076
13 | 0.6889 | 0.14108 | -0.0165 | 4.883
13.5 | 0.7013 | 0.14886 | -0.0148 | 4.7111
14 | 0.7005 | 0.15965 | -0.0223 | 4.3877

## 23. Re 250k Mach 0.50 (1)
BIGFOIL.COM POLAR EXPORT
NACA63A111
NACA63A111 |  |  |  | Cl Max: | 1.12 | at alpha= | 20 | deg
JavaFoil+Calcfoil stall+Eppler ext transition |  |  |  | L/D Max: | 57.756 | at alpha= | 3.5 | deg
Re: | 250000 |  |  | Cd Min: | 0.00888 | at alpha= | -1 | deg
Mach: | 0.5 |  |  | Cl=0 at alpha= | -0.80147 | deg
|  |  |  | @ Cl=0.1, Cd= | 0.0089085
|  |  |  | @ Cl=0.4, Cd= | 0.009373
|  |  |  | @ Cl=0.6, Cd= | 0.011244
alpha (deg) | Cl | Cd | Cm | Cl/Cd
-20 | -1.038 | 0.26595 | 0.002 | -3.904
-19.5 | -1.012 | 0.25966 | 0.001 | -3.898
-19 | -0.986 | 0.25184 | 0.001 | -3.917
-18.5 | -0.96 | 0.24665 | 0.001 | -3.894
-18 | -0.932 | 0.23899 | 0 | -3.899
-17.5 | -0.905 | 0.23579 | 0 | -3.839
-17 | -0.879 | 0.2297 | 0 | -3.826
-16.5 | -0.853 | 0.22785 | -0.001 | -3.742
-16 | -0.826 | 0.22386 | -0.001 | -3.692
-15.5 | -0.798 | 0.20948 | -0.001 | -3.809
-15 | -0.771 | 0.19035 | -0.001 | -4.052
-14.5 | -0.745 | 0.19638 | -0.002 | -3.793
-14 | -0.718 | 0.19251 | -0.002 | -3.731
-13.5 | -0.692 | 0.18887 | -0.002 | -3.662
-13 | -0.663 | 0.16451 | -0.002 | -4.033
-12.5 | -0.637 | 0.1677 | -0.003 | -3.796
-12 | -0.61 | 0.15415 | -0.003 | -3.957
-11.5 | -0.583 | 0.15186 | -0.003 | -3.84
-11 | -0.555 | 0.15041 | -0.003 | -3.692
-10.5 | -0.528 | 0.14108 | -0.004 | -3.744
-10 | -0.501 | 0.13519 | -0.004 | -3.708
-9.5 | -0.474 | 0.13521 | -0.004 | -3.508
-9 | -0.447 | 0.13265 | -0.004 | -3.372
-8.5 | -0.42 | 0.11233 | -0.004 | -3.736
-8 | -0.393 | 0.10677 | -0.004 | -3.677
-7.5 | -0.365 | 0.10086 | -0.005 | -3.624
-7 | -0.435 | 0.07699 | -0.005 | -5.653
-6.5 | -0.516 | 0.05398 | -0.005 | -9.558
-6 | -0.507 | 0.0475 | -0.005 | -10.671
-5.5 | -0.478 | 0.04328 | -0.006 | -11.038
-5 | -0.439 | 0.03987 | -0.006 | -11
-4.5 | -0.49 | 0.01334 | -0.017 | -36.749
-4 | -0.429 | 0.01295 | -0.017 | -33.155
-3.5 | -0.365 | 0.0124 | -0.018 | -29.461
-3 | -0.299 | 0.00931 | -0.019 | -32.149
-2.5 | -0.232 | 0.00914 | -0.019 | -25.397
-2 | -0.164 | 0.00901 | -0.02 | -18.226
-1.5 | -0.096 | 0.00892 | -0.021 | -10.738
-1 | -0.027 | 0.00888 | -0.021 | -3.062
-0.5 | 0.041 | 0.0089 | -0.022 | 4.658
0 | 0.11 | 0.00891 | -0.023 | 12.368
0.5 | 0.179 | 0.00894 | -0.023 | 19.981
1 | 0.247 | 0.00903 | -0.024 | 27.382
1.5 | 0.316 | 0.00916 | -0.025 | 34.49
2 | 0.384 | 0.00933 | -0.025 | 41.147
2.5 | 0.451 | 0.00951 | -0.026 | 47.487
3 | 0.518 | 0.00976 | -0.027 | 53.082
3.5 | 0.583 | 0.0101 | -0.027 | 57.756
4 | 0.646 | 0.01434 | -0.028 | 45.038
4.5 | 0.706 | 0.01519 | -0.029 | 46.485
5 | 0.611 | 0.03931 | -0.012 | 15.537
5.5 | 0.648 | 0.0423 | -0.012 | 15.322
6 | 0.669 | 0.047 | -0.011 | 14.228
6.5 | 0.658 | 0.05368 | -0.011 | 12.255
7 | 0.424 | 0.09351 | -0.011 | 4.538
7.5 | 0.452 | 0.10028 | -0.012 | 4.505
8 | 0.479 | 0.10798 | -0.013 | 4.432
8.5 | 0.505 | 0.11098 | -0.013 | 4.554
9 | 0.532 | 0.12226 | -0.013 | 4.352
9.5 | 0.56 | 0.12546 | -0.015 | 4.462
10 | 0.587 | 0.12872 | -0.015 | 4.557
10.5 | 0.613 | 0.14289 | -0.015 | 4.29
11 | 0.64 | 0.14828 | -0.016 | 4.316
11.5 | 0.668 | 0.15236 | -0.018 | 4.382
12 | 0.694 | 0.15621 | -0.018 | 4.443
12.5 | 0.721 | 0.22632 | -0.018 | 3.184
13 | 0.747 | 0.16874 | -0.019 | 4.429
13.5 | 0.775 | 0.18789 | -0.02 | 4.125
14 | 0.801 | 0.19175 | -0.02 | 4.179
14.5 | 0.827 | 0.19154 | -0.021 | 4.32
15 | 0.854 | 0.20471 | -0.021 | 4.171
15.5 | 0.882 | 0.20804 | -0.023 | 4.24
16 | 0.908 | 0.22082 | -0.023 | 4.112
16.5 | 0.934 | 0.22337 | -0.023 | 4.181
17 | 0.96 | 0.23312 | -0.024 | 4.118
17.5 | 0.987 | 0.23379 | -0.024 | 4.221
18 | 1.014 | 0.24929 | -0.025 | 4.069
18.5 | 1.04 | 0.25362 | -0.026 | 4.101
19 | 1.066 | 0.26118 | -0.026 | 4.081
19.5 | 1.092 | 0.2617 | -0.027 | 4.171
20 | 1.12 | 0.26547 | -0.028 | 4.22

## 24. Re 250k Mach 0.50 (2)
BIGFOIL.COM POLAR EXPORT
NACA63A111
NACA63A111 |  |  |  | Cl Max: | 0.9327 | at alpha= | 20 | deg
XFOIL ncrit=9 |  |  |  | L/D Max: | 58.5082 | at alpha= | 3.5 | deg
Re: | 250000 |  |  | Cd Min: | 0.28026 | at alpha= | 20 | deg
Mach: | 0.5 |  |  | Cl=0 at alpha= | -0.6876 | deg
|  |  |  | @ Cl=0.1, Cd= | 0.009811
|  |  |  | @ Cl=0.4, Cd= | 0.0099701
|  |  |  | @ Cl=0.6, Cd= | 0.01036
alpha (deg) | Cl | Cd | Cm | Cl/Cd
-20 | -0.8273 | 0.27128 | 0.0637 | -3.0496
-19.5 | -0.8099 | 0.26494 | 0.0555 | -3.0569
-18.5 | -0.7639 | 0.24582 | 0.0483 | -3.1076
-18 | -0.7423 | 0.23783 | 0.0439 | -3.1211
-17.5 | -0.7213 | 0.22971 | 0.0392 | -3.14
-17 | -0.7078 | 0.22329 | 0.0306 | -3.1699
-16.5 | -0.6853 | 0.21268 | 0.0275 | -3.2222
-16 | -0.6626 | 0.20445 | 0.0249 | -3.2409
-15.5 | -0.6427 | 0.19666 | 0.0211 | -3.2681
-15 | -0.6261 | 0.18847 | 0.0158 | -3.322
-14.5 | -0.6213 | 0.18172 | 0.0075 | -3.419
-14 | -0.5942 | 0.17149 | 0.0076 | -3.4649
-13.5 | -0.5762 | 0.1638 | 0.0048 | -3.5177
-13 | -0.5638 | 0.15567 | 0.0003 | -3.6218
-12.5 | -0.5666 | 0.14744 | -0.0088 | -3.8429
-12 | -0.55 | 0.13771 | -0.0094 | -3.9939
-11.5 | -0.5316 | 0.13044 | -0.0101 | -4.0754
-11 | -0.5242 | 0.1221 | -0.0139 | -4.2932
-10.5 | -0.5371 | 0.11155 | -0.0249 | -4.8149
-10 | -0.5175 | 0.10452 | -0.0216 | -4.9512
-9.5 | -0.5142 | 0.09606 | -0.025 | -5.3529
-9 | -0.5316 | 0.08103 | -0.0335 | -6.5605
-8.5 | -0.5627 | 0.06293 | -0.0478 | -8.9417
-8 | -0.5913 | 0.05286 | -0.0535 | -11.1862
-7.5 | -0.6238 | 0.04582 | -0.0528 | -13.6141
-7 | -0.6592 | 0.04057 | -0.0447 | -16.2485
-6.5 | -0.6866 | 0.03604 | -0.0344 | -19.0511
-6 | -0.7074 | 0.03205 | -0.0231 | -22.0718
-5.5 | -0.6491 | 0.02607 | -0.0242 | -24.8984
-5 | -0.5742 | 0.02048 | -0.0263 | -28.0371
-4.5 | -0.4911 | 0.01754 | -0.0287 | -27.9989
-4 | -0.4146 | 0.01491 | -0.0305 | -27.8068
-3.5 | -0.3472 | 0.01214 | -0.0318 | -28.5997
-3 | -0.2946 | 0.01034 | -0.0292 | -28.4913
-2.5 | -0.2313 | 0.0102 | -0.0272 | -22.6765
-2 | -0.1673 | 0.01017 | -0.0253 | -16.4503
-1.5 | -0.1017 | 0.01011 | -0.0241 | -10.0593
-1 | -0.0388 | 0.01001 | -0.0228 | -3.8761
-0.5 | 0.0233 | 0.00991 | -0.0214 | 2.3512
0 | 0.0862 | 0.00982 | -0.0203 | 8.778
0.5 | 0.1475 | 0.00978 | -0.0189 | 15.0818
1 | 0.2114 | 0.00977 | -0.018 | 21.6377
1.5 | 0.2776 | 0.00983 | -0.0175 | 28.2401
2 | 0.3478 | 0.00992 | -0.0176 | 35.0605
2.5 | 0.4311 | 0.01 | -0.02 | 43.11
3 | 0.5172 | 0.01005 | -0.0227 | 51.4627
3.5 | 0.6079 | 0.01039 | -0.0262 | 58.5082
4 | 0.6637 | 0.0136 | -0.0262 | 48.8015
4.5 | 0.6803 | 0.01544 | -0.018 | 44.0609
5 | 0.6988 | 0.01715 | -0.009 | 40.7464
5.5 | 0.7265 | 0.01936 | -0.0014 | 37.5258
6 | 0.7677 | 0.02231 | 0.0041 | 34.4106
6.5 | 0.8097 | 0.02622 | 0.0092 | 30.881
7 | 0.8316 | 0.03092 | 0.0158 | 26.8952
7.5 | 0.8238 | 0.03613 | 0.0243 | 22.801
8 | 0.8058 | 0.04172 | 0.0308 | 19.3145
8.5 | 0.7797 | 0.04906 | 0.0328 | 15.8928
9 | 0.7495 | 0.05839 | 0.0299 | 12.8361
9.5 | 0.7172 | 0.07044 | 0.0223 | 10.1817
10 | 0.6942 | 0.0832 | 0.0143 | 8.3438
10.5 | 0.667 | 0.10304 | 0.001 | 6.4732
11 | 0.659 | 0.11516 | -0.0045 | 5.7225
11.5 | 0.6505 | 0.13046 | -0.0124 | 4.9862
12 | 0.6577 | 0.13959 | -0.0164 | 4.7117
12.5 | 0.6818 | 0.1471 | -0.0136 | 4.6349
13 | 0.6787 | 0.15784 | -0.0236 | 4.2999
13.5 | 0.6872 | 0.16687 | -0.0295 | 4.1182
14 | 0.7058 | 0.17487 | -0.0322 | 4.0361
14.5 | 0.7308 | 0.18505 | -0.0321 | 3.9492
15 | 0.7359 | 0.19356 | -0.0411 | 3.8019
15.5 | 0.7501 | 0.20212 | -0.0477 | 3.7112
16 | 0.7722 | 0.20988 | -0.0504 | 3.6792
16.5 | 0.7994 | 0.22111 | -0.0515 | 3.6154
17 | 0.8088 | 0.22827 | -0.0606 | 3.5432
17.5 | 0.8275 | 0.23689 | -0.0672 | 3.4932
18 | 0.8485 | 0.24526 | -0.072 | 3.4596
18.5 | 0.8706 | 0.25354 | -0.076 | 3.4338
19 | 0.8974 | 0.26569 | -0.0776 | 3.3776
19.5 | 0.9134 | 0.27243 | -0.0853 | 3.3528
20 | 0.9327 | 0.28026 | -0.0934 | 3.328

## 25. Re 500k Mach 0.00 (1)
BIGFOIL.COM POLAR EXPORT
NACA63A111
NACA63A111 |  |  |  | Cl Max: | 0.867 | at alpha= | 7 | deg
JavaFoil+Calcfoil stall+Eppler ext transition |  |  |  | L/D Max: | 74.348 | at alpha= | 4 | deg
Re: | 500000 |  |  | Cd Min: | 0.00676 | at alpha= | -0.5 | deg
Mach: | 0 |  |  | Cl=0 at alpha= | -0.8 | deg
|  |  |  | @ Cl=0.1, Cd= | 0.0067908
|  |  |  | @ Cl=0.4, Cd= | 0.0071452
|  |  |  | @ Cl=0.6, Cd= | 0.00994
alpha (deg) | Cl | Cd | Cm | Cl/Cd
-16.5 | -0.592 | 0.16478 | 0 | -3.594
-16 | -0.613 | 0.15645 | -0.001 | -3.917
-15.5 | -0.633 | 0.14382 | -0.001 | -4.398
-15 | -0.652 | 0.13796 | -0.001 | -4.723
-14.5 | -0.669 | 0.12779 | -0.001 | -5.236
-14 | -0.685 | 0.11924 | -0.001 | -5.745
-13.5 | -0.699 | 0.10843 | -0.002 | -6.445
-13 | -0.71 | 0.10269 | -0.002 | -6.916
-12.5 | -0.719 | 0.09618 | -0.002 | -7.471
-12 | -0.724 | 0.08829 | -0.002 | -8.196
-11.5 | -0.725 | 0.08331 | -0.002 | -8.705
-11 | -0.723 | 0.07806 | -0.003 | -9.259
-10.5 | -0.716 | 0.07279 | -0.003 | -9.839
-10 | -0.705 | 0.06669 | -0.003 | -10.577
-9.5 | -0.69 | 0.06299 | -0.003 | -10.958
-9 | -0.671 | 0.05887 | -0.004 | -11.402
-8.5 | -0.648 | 0.05492 | -0.004 | -11.794
-8 | -0.62 | 0.05122 | -0.004 | -12.112
-7.5 | -0.59 | 0.04788 | -0.005 | -12.332
-7 | -0.557 | 0.04497 | -0.005 | -12.381
-6.5 | -0.645 | 0.01177 | -0.012 | -54.753
-6 | -0.594 | 0.01138 | -0.013 | -52.223
-5.5 | -0.542 | 0.011 | -0.013 | -49.275
-5 | -0.488 | 0.01069 | -0.014 | -45.612
-4.5 | -0.432 | 0.0104 | -0.014 | -41.564
-4 | -0.376 | 0.0101 | -0.015 | -37.206
-3.5 | -0.318 | 0.00985 | -0.016 | -32.327
-3 | -0.26 | 0.00701 | -0.016 | -37.085
-2.5 | -0.201 | 0.00692 | -0.017 | -29.083
-2 | -0.142 | 0.00685 | -0.017 | -20.774
-1.5 | -0.083 | 0.00679 | -0.018 | -12.216
-1 | -0.024 | 0.00677 | -0.018 | -3.48
-0.5 | 0.036 | 0.00676 | -0.019 | 5.312
0 | 0.095 | 0.00679 | -0.02 | 14.056
0.5 | 0.155 | 0.0068 | -0.02 | 22.753
1 | 0.214 | 0.00685 | -0.021 | 31.281
1.5 | 0.274 | 0.00692 | -0.021 | 39.541
2 | 0.333 | 0.00701 | -0.022 | 47.498
2.5 | 0.392 | 0.00713 | -0.023 | 54.933
3 | 0.45 | 0.00724 | -0.023 | 62.105
3.5 | 0.508 | 0.00742 | -0.024 | 68.405
4 | 0.565 | 0.00759 | -0.024 | 74.348
4.5 | 0.621 | 0.01135 | -0.025 | 54.673
5 | 0.675 | 0.01176 | -0.026 | 57.409
5.5 | 0.728 | 0.01191 | -0.026 | 61.167
6 | 0.778 | 0.01242 | -0.027 | 62.646
6.5 | 0.824 | 0.01303 | -0.027 | 63.247
7 | 0.867 | 0.01362 | -0.028 | 63.691
7.5 | 0.73 | 0.04734 | -0.013 | 15.413
8 | 0.756 | 0.05069 | -0.013 | 14.911
8.5 | 0.779 | 0.05427 | -0.013 | 14.362
9 | 0.798 | 0.05855 | -0.012 | 13.637
9.5 | 0.814 | 0.06231 | -0.012 | 13.058
10 | 0.825 | 0.0669 | -0.012 | 12.325
10.5 | 0.831 | 0.0721 | -0.012 | 11.526
11 | 0.833 | 0.0766 | -0.012 | 10.875
11.5 | 0.831 | 0.08289 | -0.013 | 10.026
12 | 0.825 | 0.08906 | -0.012 | 9.263

## 26. Re 500k Mach 0.00 (2)
BIGFOIL.COM POLAR EXPORT
NACA63A111
NACA63A111 |  |  |  | Cl Max: | 1.0287 | at alpha= | 10.5 | deg
XFOIL ncrit=9 |  |  |  | L/D Max: | 72.3205 | at alpha= | 4 | deg
Re: | 500000 |  |  | Cd Min: | 0.17708 | at alpha= | 15.5 | deg
Mach: | 0 |  |  | Cl=0 at alpha= | -0.80777 | deg
|  |  |  | @ Cl=0.1, Cd= | 0.0064668
|  |  |  | @ Cl=0.4, Cd= | 0.0066484
|  |  |  | @ Cl=0.6, Cd= | 0.0091554
alpha (deg) | Cl | Cd | Cm | Cl/Cd
-14.5 | -0.6169 | 0.16189 | 0.0118 | -3.8106
-14 | -0.6082 | 0.15406 | 0.0084 | -3.9478
-13.5 | -0.4635 | 0.12835 | -0.0133 | -3.6112
-13 | -0.4578 | 0.1233 | -0.0144 | -3.7129
-12.5 | -0.6181 | 0.11981 | -0.008 | -5.159
-12 | -0.6151 | 0.11194 | -0.011 | -5.4949
-11.5 | -0.6123 | 0.10422 | -0.0143 | -5.8751
-11 | -0.6203 | 0.09296 | -0.0206 | -6.6728
-10.5 | -0.6721 | 0.06962 | -0.0393 | -9.6538
-10 | -0.7346 | 0.05704 | -0.0447 | -12.8787
-9.5 | -0.8467 | 0.03597 | -0.0318 | -23.5391
-9 | -0.8341 | 0.03128 | -0.0264 | -26.6656
-8.5 | -0.8229 | 0.02545 | -0.0203 | -32.334
-8 | -0.8007 | 0.02214 | -0.0151 | -36.1653
-7.5 | -0.7757 | 0.02012 | -0.01 | -38.5537
-7 | -0.7201 | 0.01833 | -0.011 | -39.2853
-6.5 | -0.6532 | 0.01663 | -0.0139 | -39.2784
-6 | -0.5923 | 0.01403 | -0.016 | -42.2167
-5.5 | -0.5232 | 0.01287 | -0.0194 | -40.6527
-5 | -0.4594 | 0.01146 | -0.0217 | -40.0873
-4.5 | -0.3868 | 0.01034 | -0.0257 | -37.4081
-4 | -0.3243 | 0.00863 | -0.0284 | -37.5782
-3.5 | -0.2782 | 0.00725 | -0.0272 | -38.3724
-3 | -0.2249 | 0.00685 | -0.0266 | -32.8321
-2.5 | -0.1726 | 0.00666 | -0.0256 | -25.9159
-2 | -0.1217 | 0.00657 | -0.0242 | -18.5236
-1.5 | -0.0701 | 0.00653 | -0.023 | -10.7351
-1 | -0.0198 | 0.00649 | -0.0215 | -3.0508
-0.5 | 0.0317 | 0.00648 | -0.0204 | 4.892
0 | 0.0835 | 0.00647 | -0.0193 | 12.9057
0.5 | 0.1346 | 0.00646 | -0.0181 | 20.8359
1 | 0.1861 | 0.00646 | -0.017 | 28.808
2.5 | 0.3485 | 0.00652 | -0.0152 | 53.4509
3 | 0.4167 | 0.00669 | -0.0178 | 62.287
3.5 | 0.4936 | 0.00703 | -0.0225 | 70.2134
4 | 0.5641 | 0.0078 | -0.0262 | 72.3205
4.5 | 0.6229 | 0.01002 | -0.0286 | 62.1657
5 | 0.681 | 0.01157 | -0.0304 | 58.8591
5.5 | 0.7112 | 0.01252 | -0.0256 | 56.8051
6 | 0.7475 | 0.01336 | -0.0219 | 55.9506
6.5 | 0.7798 | 0.01476 | -0.0176 | 52.832
7 | 0.818 | 0.01584 | -0.0145 | 51.6414
7.5 | 0.8521 | 0.01754 | -0.0109 | 48.5804
8 | 0.8878 | 0.01983 | -0.0077 | 44.7705
8.5 | 0.9277 | 0.02159 | -0.0052 | 42.969
9 | 0.9658 | 0.02367 | -0.0028 | 40.8027
9.5 | 1.0006 | 0.02665 | -0.0003 | 37.546
10 | 1.0205 | 0.03334 | 0.0037 | 30.6089
10.5 | 1.0287 | 0.03795 | 0.009 | 27.1067
11 | 1.0176 | 0.04307 | 0.0161 | 23.6267
11.5 | 0.9946 | 0.0486 | 0.0215 | 20.465
12 | 0.9537 | 0.05745 | 0.0227 | 16.6005
12.5 | 0.9085 | 0.06897 | 0.0182 | 13.1724
13 | 0.7235 | 0.12965 | -0.0166 | 5.5804
13.5 | 0.719 | 0.14126 | -0.0221 | 5.0899
14 | 0.7218 | 0.15043 | -0.0262 | 4.7982
14.5 | 0.7327 | 0.15651 | -0.0283 | 4.6815
15 | 0.7322 | 0.16659 | -0.0315 | 4.3952
15.5 | 0.7383 | 0.17708 | -0.037 | 4.1693

## 27. Re 500k Mach 0.10 (1)
BIGFOIL.COM POLAR EXPORT
NACA63A111
NACA63A111 |  |  |  | Cl Max: | 0.87 | at alpha= | 7 | deg
JavaFoil+Calcfoil stall+Eppler ext transition |  |  |  | L/D Max: | 74.488 | at alpha= | 4 | deg
Re: | 500000 |  |  | Cd Min: | 0.00678 | at alpha= | -1 | deg
Mach: | 0.1 |  |  | Cl=0 at alpha= | -0.8 | deg
|  |  |  | @ Cl=0.1, Cd= | 0.0068027
|  |  |  | @ Cl=0.4, Cd= | 0.0071535
|  |  |  | @ Cl=0.6, Cd= | 0.0098711
alpha (deg) | Cl | Cd | Cm | Cl/Cd
-16.5 | -0.546 | 0.16649 | 0 | -3.279
-16 | -0.57 | 0.15885 | -0.001 | -3.585
-15.5 | -0.593 | 0.15099 | -0.001 | -3.926
-15 | -0.615 | 0.14053 | -0.001 | -4.378
-14.5 | -0.636 | 0.12669 | -0.001 | -5.023
-14 | -0.656 | 0.121 | -0.001 | -5.421
-13.5 | -0.673 | 0.11224 | -0.002 | -5.999
-13 | -0.688 | 0.1031 | -0.002 | -6.675
-12.5 | -0.7 | 0.09563 | -0.002 | -7.32
-12 | -0.709 | 0.09039 | -0.002 | -7.838
-11.5 | -0.713 | 0.08281 | -0.002 | -8.611
-11 | -0.713 | 0.07766 | -0.003 | -9.187
-10.5 | -0.709 | 0.0736 | -0.003 | -9.637
-10 | -0.701 | 0.06717 | -0.003 | -10.432
-9.5 | -0.688 | 0.06303 | -0.003 | -10.908
-9 | -0.67 | 0.05911 | -0.004 | -11.331
-8.5 | -0.647 | 0.0551 | -0.004 | -11.75
-8 | -0.621 | 0.05168 | -0.004 | -12.016
-7.5 | -0.592 | 0.04808 | -0.005 | -12.303
-7 | -0.558 | 0.04514 | -0.005 | -12.366
-6.5 | -0.647 | 0.01179 | -0.012 | -54.876
-6 | -0.596 | 0.01141 | -0.013 | -52.263
-5.5 | -0.544 | 0.01108 | -0.013 | -49.116
-5 | -0.49 | 0.01071 | -0.014 | -45.752
-4.5 | -0.434 | 0.01043 | -0.014 | -41.648
-4 | -0.378 | 0.01013 | -0.015 | -37.274
-3.5 | -0.32 | 0.00986 | -0.016 | -32.428
-3 | -0.261 | 0.00703 | -0.016 | -37.186
-2.5 | -0.202 | 0.00694 | -0.017 | -29.166
-2 | -0.143 | 0.00686 | -0.017 | -20.851
-1.5 | -0.083 | 0.00681 | -0.018 | -12.255
-1 | -0.024 | 0.00678 | -0.019 | -3.491
-0.5 | 0.036 | 0.00678 | -0.019 | 5.328
0 | 0.096 | 0.0068 | -0.02 | 14.107
0.5 | 0.156 | 0.00684 | -0.02 | 22.757
1 | 0.215 | 0.00686 | -0.021 | 31.392
1.5 | 0.275 | 0.00693 | -0.022 | 39.656
2 | 0.334 | 0.00702 | -0.022 | 47.633
2.5 | 0.394 | 0.00714 | -0.023 | 55.116
3 | 0.452 | 0.00727 | -0.023 | 62.225
3.5 | 0.51 | 0.00744 | -0.024 | 68.557
4 | 0.567 | 0.00762 | -0.024 | 74.488
4.5 | 0.623 | 0.01144 | -0.025 | 54.512
5 | 0.678 | 0.01179 | -0.026 | 57.523
5.5 | 0.731 | 0.01195 | -0.026 | 61.205
6 | 0.781 | 0.01253 | -0.027 | 62.346
6.5 | 0.827 | 0.0131 | -0.027 | 63.16
7 | 0.87 | 0.01366 | -0.028 | 63.691
7.5 | 0.73 | 0.04773 | -0.013 | 15.292
8 | 0.756 | 0.05101 | -0.012 | 14.821
8.5 | 0.779 | 0.05461 | -0.012 | 14.256
9 | 0.797 | 0.05903 | -0.012 | 13.495
9.5 | 0.81 | 0.0628 | -0.012 | 12.901
10 | 0.819 | 0.06742 | -0.012 | 12.146
10.5 | 0.823 | 0.07242 | -0.012 | 11.363
11 | 0.822 | 0.07735 | -0.012 | 10.63
11.5 | 0.817 | 0.08385 | -0.012 | 9.745
12 | 0.808 | 0.09101 | -0.012 | 8.875

## 28. Re 500k Mach 0.10 (2)
BIGFOIL.COM POLAR EXPORT
NACA63A111
NACA63A111 |  |  |  | Cl Max: | 1.0161 | at alpha= | 10.5 | deg
XFOIL ncrit=9 |  |  |  | L/D Max: | 72.0102 | at alpha= | 4 | deg
Re: | 500000 |  |  | Cd Min: | 0.07338 | at alpha= | 12.5 | deg
Mach: | 0.1 |  |  | Cl=0 at alpha= | -99 | deg
|  |  |  | @ Cl=0.1, Cd= | 0.0064868
|  |  |  | @ Cl=0.4, Cd= | 0.0066595
|  |  |  | @ Cl=0.6, Cd= | 0.0091851
alpha (deg) | Cl | Cd | Cm | Cl/Cd
0 | 0.0837 | 0.00649 | -0.0194 | 12.8968
0.5 | 0.1353 | 0.00648 | -0.0182 | 20.8796
1 | 0.1871 | 0.00649 | -0.017 | 28.829
1.5 | 0.2388 | 0.00648 | -0.0159 | 36.8519
2 | 0.2919 | 0.00649 | -0.015 | 44.9769
2.5 | 0.3492 | 0.00654 | -0.0149 | 53.3945
3 | 0.4172 | 0.0067 | -0.0174 | 62.2687
3.5 | 0.4948 | 0.00705 | -0.0222 | 70.1844
4 | 0.566 | 0.00786 | -0.0259 | 72.0102
4.5 | 0.6245 | 0.01014 | -0.0282 | 61.5878
5 | 0.6826 | 0.01172 | -0.0299 | 58.2423
5.5 | 0.714 | 0.0126 | -0.0252 | 56.6667
6 | 0.7497 | 0.0135 | -0.0213 | 55.5333
6.5 | 0.7823 | 0.0149 | -0.017 | 52.5034
7 | 0.8203 | 0.01604 | -0.0137 | 51.1409
7.5 | 0.8533 | 0.01799 | -0.0099 | 47.4319
8 | 0.8907 | 0.0202 | -0.0068 | 44.0941
8.5 | 0.9306 | 0.02205 | -0.0043 | 42.2041
9 | 0.9682 | 0.02434 | -0.0016 | 39.7781
9.5 | 1.0009 | 0.02779 | 0.0012 | 36.0166
10 | 1.0153 | 0.03467 | 0.0057 | 29.2847
10.5 | 1.0161 | 0.03998 | 0.0117 | 25.4152
11 | 0.9965 | 0.04512 | 0.019 | 22.0855
11.5 | 0.9714 | 0.051 | 0.0229 | 19.0471
12 | 0.9296 | 0.06065 | 0.0222 | 15.3273
12.5 | 0.8845 | 0.07338 | 0.0154 | 12.0537

## 29. Re 500k Mach 0.25 (1)
BIGFOIL.COM POLAR EXPORT
NACA63A111
NACA63A111 |  |  |  | Cl Max: | 0.881 | at alpha= | 7 | deg
JavaFoil+Calcfoil stall+Eppler ext transition |  |  |  | L/D Max: | 69.29 | at alpha= | 3.5 | deg
Re: | 500000 |  |  | Cd Min: | 0.00684 | at alpha= | -0.5 | deg
Mach: | 0.25 |  |  | Cl=0 at alpha= | -0.80328 | deg
|  |  |  | @ Cl=0.1, Cd= | 0.0068707
|  |  |  | @ Cl=0.4, Cd= | 0.0072313
|  |  |  | @ Cl=0.6, Cd= | 0.011382
alpha (deg) | Cl | Cd | Cm | Cl/Cd
-14.5 | -0.327 | 0.16986 | -0.001 | -1.927
-14 | -0.387 | 0.15055 | -0.001 | -2.57
-13.5 | -0.441 | 0.13193 | -0.002 | -3.346
-13 | -0.491 | 0.1244 | -0.002 | -3.948
-12.5 | -0.536 | 0.1111 | -0.002 | -4.821
-12 | -0.574 | 0.10031 | -0.002 | -5.724
-11.5 | -0.606 | 0.09285 | -0.002 | -6.529
-11 | -0.631 | 0.08578 | -0.003 | -7.357
-10.5 | -0.648 | 0.07903 | -0.003 | -8.204
-10 | -0.658 | 0.0711 | -0.003 | -9.25
-9.5 | -0.659 | 0.06657 | -0.003 | -9.904
-9 | -0.653 | 0.06132 | -0.004 | -10.656
-8.5 | -0.64 | 0.05668 | -0.004 | -11.298
-8 | -0.621 | 0.05293 | -0.004 | -11.727
-7.5 | -0.595 | 0.04924 | -0.004 | -12.089
-7 | -0.565 | 0.0463 | -0.005 | -12.202
-6.5 | -0.529 | 0.04297 | -0.006 | -12.314
-6 | -0.609 | 0.01167 | -0.013 | -52.157
-5.5 | -0.556 | 0.01127 | -0.014 | -49.378
-5 | -0.502 | 0.01098 | -0.014 | -45.691
-4.5 | -0.445 | 0.01066 | -0.015 | -41.791
-4 | -0.387 | 0.01031 | -0.015 | -37.573
-3.5 | -0.328 | 0.00992 | -0.016 | -33.115
-3 | -0.268 | 0.00712 | -0.017 | -37.691
-2.5 | -0.208 | 0.00703 | -0.017 | -29.584
-2 | -0.147 | 0.00696 | -0.018 | -21.111
-1.5 | -0.086 | 0.00689 | -0.018 | -12.444
-1 | -0.024 | 0.00686 | -0.019 | -3.547
-0.5 | 0.037 | 0.00684 | -0.02 | 5.422
0 | 0.099 | 0.00687 | -0.02 | 14.347
0.5 | 0.16 | 0.00691 | -0.021 | 23.139
1 | 0.221 | 0.00694 | -0.022 | 31.898
1.5 | 0.283 | 0.00702 | -0.022 | 40.27
2 | 0.344 | 0.00711 | -0.023 | 48.299
2.5 | 0.404 | 0.00724 | -0.023 | 55.846
3 | 0.464 | 0.00738 | -0.024 | 62.939
3.5 | 0.524 | 0.00756 | -0.025 | 69.29
4 | 0.582 | 0.01123 | -0.025 | 51.857
4.5 | 0.639 | 0.01171 | -0.026 | 54.596
5 | 0.695 | 0.01213 | -0.026 | 57.318
5.5 | 0.748 | 0.01264 | -0.027 | 59.213
6 | 0.797 | 0.01294 | -0.028 | 61.624
6.5 | 0.842 | 0.01362 | -0.028 | 61.805
7 | 0.881 | 0.01413 | -0.029 | 62.372
7.5 | 0.734 | 0.04858 | -0.013 | 15.109
8 | 0.754 | 0.05209 | -0.012 | 14.473
8.5 | 0.769 | 0.0562 | -0.012 | 13.676
9 | 0.776 | 0.06073 | -0.012 | 12.776
9.5 | 0.776 | 0.06554 | -0.012 | 11.834
10 | 0.767 | 0.07155 | -0.012 | 10.724
10.5 | 0.751 | 0.07751 | -0.012 | 9.69
11 | 0.727 | 0.08513 | -0.012 | 8.536
11.5 | 0.695 | 0.09145 | -0.012 | 7.597
12 | 0.656 | 0.09965 | -0.012 | 6.58

## 30. Re 500k Mach 0.25 (2)
BIGFOIL.COM POLAR EXPORT
NACA63A111
NACA63A111 |  |  |  | Cl Max: | 0.9828 | at alpha= | 9.5 | deg
XFOIL ncrit=9 |  |  |  | L/D Max: | 69.5961 | at alpha= | 3.5 | deg
Re: | 500000 |  |  | Cd Min: | 0.16507 | at alpha= | 14.5 | deg
Mach: | 0.25 |  |  | Cl=0 at alpha= | -0.8074 | deg
|  |  |  | @ Cl=0.1, Cd= | 0.0066053
|  |  |  | @ Cl=0.4, Cd= | 0.0067706
|  |  |  | @ Cl=0.6, Cd= | 0.009359
alpha (deg) | Cl | Cd | Cm | Cl/Cd
-9 | -0.7507 | 0.04484 | -0.0421 | -16.7417
-8.5 | -0.8023 | 0.03191 | -0.0317 | -25.1426
-8 | -0.7968 | 0.02738 | -0.0243 | -29.1015
-7.5 | -0.7857 | 0.02387 | -0.0168 | -32.9158
-7 | -0.7363 | 0.02081 | -0.0162 | -35.382
-6.5 | -0.6684 | 0.01813 | -0.0185 | -36.8671
-6 | -0.6042 | 0.01512 | -0.0203 | -39.9603
-5.5 | -0.5324 | 0.01354 | -0.0236 | -39.3205
-5 | -0.4662 | 0.01189 | -0.0256 | -39.2094
-4.5 | -0.3931 | 0.01074 | -0.029 | -36.6015
-4 | -0.3277 | 0.00931 | -0.0313 | -35.1987
-3.5 | -0.2805 | 0.00748 | -0.0302 | -37.5
-3 | -0.2317 | 0.00698 | -0.0281 | -33.1948
-2.5 | -0.1775 | 0.00678 | -0.027 | -26.1799
-2 | -0.1253 | 0.00669 | -0.0254 | -18.7294
-1.5 | -0.0734 | 0.00665 | -0.0237 | -11.0376
-1 | -0.0203 | 0.00663 | -0.0223 | -3.0618
-0.5 | 0.0324 | 0.00661 | -0.021 | 4.9017
0 | 0.0859 | 0.0066 | -0.0198 | 13.0152
0.5 | 0.1389 | 0.00662 | -0.0185 | 20.9819
1 | 0.1919 | 0.0066 | -0.0173 | 29.0758
1.5 | 0.2453 | 0.00662 | -0.0161 | 37.0544
2 | 0.2985 | 0.00661 | -0.0148 | 45.1589
2.5 | 0.3556 | 0.00667 | -0.0142 | 53.3133
3 | 0.4218 | 0.00682 | -0.0158 | 61.8475
3.5 | 0.4997 | 0.00718 | -0.0201 | 69.5961
4 | 0.5739 | 0.00827 | -0.0241 | 69.3954
4.5 | 0.6331 | 0.01074 | -0.0262 | 58.9479
5 | 0.6966 | 0.01213 | -0.0281 | 57.4279
5.5 | 0.7276 | 0.01308 | -0.0228 | 55.6269
6 | 0.7572 | 0.01455 | -0.0173 | 52.0412
6.5 | 0.7946 | 0.01576 | -0.0133 | 50.4188
7 | 0.8314 | 0.01727 | -0.0093 | 48.1413
7.5 | 0.8648 | 0.02023 | -0.0051 | 42.7484
8 | 0.9053 | 0.0226 | -0.0018 | 40.0575
8.5 | 0.9418 | 0.02537 | 0.0016 | 37.1226
9 | 0.9697 | 0.02909 | 0.0058 | 33.3345
9.5 | 0.9828 | 0.03373 | 0.0111 | 29.1373
10 | 0.9727 | 0.03942 | 0.0182 | 24.6753
10.5 | 0.9496 | 0.04553 | 0.0237 | 20.8566
11.5 | 0.7899 | 0.08207 | 0.0109 | 9.6247
12 | 0.7784 | 0.09277 | 0.0033 | 8.3906
12.5 | 0.7493 | 0.11161 | -0.0077 | 6.7136
13 | 0.7091 | 0.13434 | -0.0165 | 5.2784
13.5 | 0.7056 | 0.14875 | -0.0255 | 4.7435
14 | 0.7111 | 0.15809 | -0.0298 | 4.4981
14.5 | 0.723 | 0.16507 | -0.0326 | 4.38

## 31. Re 500k Mach 0.50 (1)
BIGFOIL.COM POLAR EXPORT
NACA63A111
NACA63A111 |  |  |  | Cl Max: | 1.121 | at alpha= | 20 | deg
JavaFoil+Calcfoil stall+Eppler ext transition |  |  |  | L/D Max: | 71.954 | at alpha= | 3.5 | deg
Re: | 500000 |  |  | Cd Min: | 0.00717 | at alpha= | -1 | deg
Mach: | 0.5 |  |  | Cl=0 at alpha= | -0.80147 | deg
|  |  |  | @ Cl=0.1, Cd= | 0.0071871
|  |  |  | @ Cl=0.4, Cd= | 0.0075434
|  |  |  | @ Cl=0.6, Cd= | 0.0092576
alpha (deg) | Cl | Cd | Cm | Cl/Cd
-20 | -1.038 | 0.22639 | 0.002 | -4.586
-19.5 | -1.012 | 0.22007 | 0.001 | -4.6
-19 | -0.986 | 0.21201 | 0.001 | -4.653
-18.5 | -0.961 | 0.2067 | 0.001 | -4.647
-18 | -0.932 | 0.19978 | 0 | -4.665
-17.5 | -0.905 | 0.19788 | 0 | -4.575
-17 | -0.879 | 0.19104 | 0 | -4.601
-16.5 | -0.853 | 0.1882 | -0.001 | -4.531
-16 | -0.826 | 0.18415 | -0.001 | -4.488
-15.5 | -0.798 | 0.17369 | -0.001 | -4.595
-15 | -0.771 | 0.16202 | -0.001 | -4.761
-14.5 | -0.745 | 0.16446 | -0.002 | -4.529
-14 | -0.718 | 0.16059 | -0.002 | -4.473
-13.5 | -0.692 | 0.15695 | -0.002 | -4.407
-13 | -0.664 | 0.13907 | -0.003 | -4.771
-12.5 | -0.637 | 0.14113 | -0.003 | -4.511
-12 | -0.61 | 0.13154 | -0.003 | -4.638
-11.5 | -0.583 | 0.12537 | -0.003 | -4.652
-11 | -0.555 | 0.12408 | -0.003 | -4.477
-10.5 | -0.528 | 0.11702 | -0.004 | -4.515
-10 | -0.501 | 0.1129 | -0.004 | -4.441
-9.5 | -0.474 | 0.11114 | -0.004 | -4.268
-9 | -0.447 | 0.10856 | -0.004 | -4.121
-8.5 | -0.42 | 0.09285 | -0.004 | -4.52
-8 | -0.393 | 0.09006 | -0.005 | -4.36
-7.5 | -0.366 | 0.08627 | -0.005 | -4.238
-7 | -0.435 | 0.06684 | -0.005 | -6.513
-6.5 | -0.516 | 0.04939 | -0.005 | -10.448
-6 | -0.507 | 0.0439 | -0.006 | -11.547
-5.5 | -0.478 | 0.04065 | -0.006 | -11.756
-5 | -0.547 | 0.01209 | -0.016 | -45.221
-4.5 | -0.49 | 0.01161 | -0.017 | -42.23
-4 | -0.429 | 0.01113 | -0.017 | -38.581
-3.5 | -0.365 | 0.01067 | -0.018 | -34.222
-3 | -0.299 | 0.00749 | -0.019 | -39.935
-2.5 | -0.232 | 0.00738 | -0.019 | -31.466
-2 | -0.164 | 0.00725 | -0.02 | -22.639
-1.5 | -0.096 | 0.00721 | -0.021 | -13.29
-1 | -0.027 | 0.00717 | -0.021 | -3.792
-0.5 | 0.041 | 0.00717 | -0.022 | 5.784
0 | 0.11 | 0.00719 | -0.023 | 15.321
0.5 | 0.179 | 0.00722 | -0.023 | 24.755
1 | 0.247 | 0.00729 | -0.024 | 33.911
1.5 | 0.316 | 0.00737 | -0.025 | 42.829
2 | 0.384 | 0.00751 | -0.025 | 51.09
2.5 | 0.451 | 0.00765 | -0.026 | 58.977
3 | 0.518 | 0.00787 | -0.027 | 65.781
3.5 | 0.583 | 0.0081 | -0.027 | 71.954
4 | 0.646 | 0.01239 | -0.028 | 52.163
4.5 | 0.706 | 0.01308 | -0.029 | 53.981
5 | 0.761 | 0.01382 | -0.029 | 55.08
5.5 | 0.648 | 0.04003 | -0.012 | 16.198
6 | 0.669 | 0.04389 | -0.012 | 15.24
6.5 | 0.658 | 0.0487 | -0.012 | 13.514
7 | 0.425 | 0.05992 | -0.011 | 7.084
7.5 | 0.452 | 0.08582 | -0.013 | 5.265
8 | 0.479 | 0.08953 | -0.013 | 5.347
8.5 | 0.506 | 0.09202 | -0.013 | 5.494
9 | 0.532 | 0.10163 | -0.013 | 5.237
9.5 | 0.56 | 0.10405 | -0.015 | 5.381
10 | 0.587 | 0.10704 | -0.015 | 5.48
10.5 | 0.613 | 0.11839 | -0.015 | 5.179
11 | 0.64 | 0.12621 | -0.016 | 5.073
11.5 | 0.668 | 0.12573 | -0.018 | 5.311
12 | 0.694 | 0.12936 | -0.018 | 5.366
12.5 | 0.721 | 0.18455 | -0.018 | 3.905
13 | 0.748 | 0.1405 | -0.019 | 5.321
13.5 | 0.775 | 0.15611 | -0.02 | 4.965
14 | 0.801 | 0.15996 | -0.02 | 5.009
14.5 | 0.827 | 0.16171 | -0.021 | 5.117
15 | 0.854 | 0.17108 | -0.021 | 4.992
15.5 | 0.882 | 0.17289 | -0.023 | 5.103
16 | 0.908 | 0.18189 | -0.023 | 4.992
16.5 | 0.934 | 0.18876 | -0.023 | 4.948
17 | 0.96 | 0.19339 | -0.024 | 4.965
17.5 | 0.988 | 0.19827 | -0.025 | 4.982
18 | 1.014 | 0.20748 | -0.025 | 4.889
18.5 | 1.04 | 0.21352 | -0.026 | 4.872
19 | 1.066 | 0.21628 | -0.026 | 4.928
19.5 | 1.092 | 0.21918 | -0.027 | 4.981
20 | 1.121 | 0.22883 | -0.028 | 4.9

## 32. Re 500k Mach 0.50 (2)
BIGFOIL.COM POLAR EXPORT
NACA63A111
NACA63A111 |  |  |  | Cl Max: | 0.9454 | at alpha= | 20 | deg
XFOIL ncrit=9 |  |  |  | L/D Max: | 66.8549 | at alpha= | 3.5 | deg
Re: | 500000 |  |  | Cd Min: | 0.28192 | at alpha= | 20 | deg
Mach: | 0.5 |  |  | Cl=0 at alpha= | -0.79111 | deg
|  |  |  | @ Cl=0.1, Cd= | 0.0071008
|  |  |  | @ Cl=0.4, Cd= | 0.0072584
|  |  |  | @ Cl=0.6, Cd= | 0.010583
alpha (deg) | Cl | Cd | Cm | Cl/Cd
-20 | -0.8392 | 0.27284 | 0.0688 | -3.0758
-19.5 | -0.8187 | 0.2638 | 0.0614 | -3.1035
-18.5 | -0.7757 | 0.24654 | 0.0528 | -3.1463
-18 | -0.7544 | 0.23863 | 0.0483 | -3.1614
-17.5 | -0.7334 | 0.23054 | 0.0437 | -3.1812
-17 | -0.7127 | 0.22189 | 0.0387 | -3.212
-16 | -0.6765 | 0.20363 | 0.028 | -3.3222
-15.5 | -0.6562 | 0.19593 | 0.0247 | -3.3492
-15 | -0.6371 | 0.1882 | 0.0208 | -3.3852
-14.5 | -0.6252 | 0.179 | 0.0135 | -3.4927
-14 | -0.6118 | 0.16985 | 0.0082 | -3.602
-13.5 | -0.5928 | 0.16142 | 0.0071 | -3.6724
-13 | -0.5763 | 0.15388 | 0.0042 | -3.7451
-12.5 | -0.5634 | 0.14554 | 0.0003 | -3.8711
-12 | -0.5589 | 0.13524 | -0.0074 | -4.1327
-11.5 | -0.5551 | 0.12486 | -0.0114 | -4.4458
-11 | -0.5465 | 0.11671 | -0.0136 | -4.6825
-10.5 | -0.541 | 0.10796 | -0.0171 | -5.0111
-9.5 | -0.5546 | 0.0846 | -0.0279 | -6.5556
-9 | -0.5686 | 0.07192 | -0.0355 | -7.906
-8.5 | -0.5922 | 0.05703 | -0.047 | -10.384
-8 | -0.6254 | 0.04603 | -0.054 | -13.5868
-7.5 | -0.6577 | 0.03939 | -0.0522 | -16.6971
-7 | -0.6937 | 0.03439 | -0.042 | -20.1716
-6.5 | -0.6914 | 0.02829 | -0.0369 | -24.4397
-6 | -0.6398 | 0.02107 | -0.038 | -30.3654
-5.5 | -0.5665 | 0.01709 | -0.0393 | -33.148
-5 | -0.4831 | 0.01418 | -0.0419 | -34.0691
-4.5 | -0.407 | 0.01205 | -0.0436 | -33.7759
-4 | -0.3365 | 0.01071 | -0.044 | -31.4192
-3.5 | -0.2879 | 0.00922 | -0.0406 | -31.2256
-3 | -0.2523 | 0.0076 | -0.035 | -33.1974
-2.5 | -0.1972 | 0.00726 | -0.032 | -27.1625
-2 | -0.1412 | 0.00714 | -0.0292 | -19.7759
-1.5 | -0.0833 | 0.0071 | -0.0269 | -11.7324
-1 | -0.0249 | 0.00708 | -0.0248 | -3.5169
-0.5 | 0.0347 | 0.00709 | -0.0232 | 4.8942
0 | 0.0951 | 0.0071 | -0.0217 | 13.3944
0.5 | 0.1543 | 0.00711 | -0.02 | 21.7018
1 | 0.2142 | 0.00713 | -0.0185 | 30.0421
1.5 | 0.2732 | 0.00716 | -0.0166 | 38.1564
2 | 0.3317 | 0.00718 | -0.0145 | 46.1978
2.5 | 0.389 | 0.00721 | -0.012 | 53.9528
3.5 | 0.5208 | 0.00779 | -0.0104 | 66.8549
4 | 0.5921 | 0.01038 | -0.0132 | 57.0424
4.5 | 0.6751 | 0.01251 | -0.017 | 53.9648
5 | 0.7358 | 0.01427 | -0.0157 | 51.5627
5.5 | 0.7625 | 0.01583 | -0.0075 | 48.168
6 | 0.7908 | 0.01834 | 0.0001 | 43.1189
6.5 | 0.8299 | 0.0212 | 0.0061 | 39.1462
7 | 0.8581 | 0.02537 | 0.0126 | 33.8234
7.5 | 0.861 | 0.03005 | 0.021 | 28.6522
8 | 0.8489 | 0.03561 | 0.0276 | 23.8388
8.5 | 0.8256 | 0.04265 | 0.0302 | 19.3576
9 | 0.797 | 0.05182 | 0.0279 | 15.3802
9.5 | 0.7603 | 0.06405 | 0.0202 | 11.8704
10 | 0.7319 | 0.07849 | 0.0098 | 9.3248
10.5 | 0.7103 | 0.09402 | 0.0006 | 7.5548
11 | 0.6955 | 0.10797 | -0.0064 | 6.4416
11.5 | 0.6807 | 0.12347 | -0.0139 | 5.5131
12 | 0.6815 | 0.13406 | -0.0184 | 5.0835
12.5 | 0.6829 | 0.14664 | -0.0244 | 4.657
13 | 0.694 | 0.15563 | -0.0285 | 4.4593
13.5 | 0.7107 | 0.16303 | -0.0305 | 4.3593
14 | 0.7218 | 0.1731 | -0.0344 | 4.1698
14.5 | 0.731 | 0.18425 | -0.043 | 3.9674
15 | 0.7478 | 0.19289 | -0.0474 | 3.8768
15.5 | 0.7674 | 0.20057 | -0.0508 | 3.8261
16 | 0.7879 | 0.20967 | -0.0532 | 3.7578
16.5 | 0.8041 | 0.21909 | -0.0594 | 3.6702
17 | 0.8208 | 0.22906 | -0.067 | 3.5833
17.5 | 0.8411 | 0.23772 | -0.072 | 3.5382
18 | 0.862 | 0.24592 | -0.0766 | 3.5052
18.5 | 0.8852 | 0.2545 | -0.0789 | 3.4782
19 | 0.9025 | 0.26385 | -0.0867 | 3.4205
19.5 | 0.9238 | 0.27304 | -0.0929 | 3.3834
20 | 0.9454 | 0.28192 | -0.0983 | 3.3534

## 33. Re 750k Mach 0.00 (1)
BIGFOIL.COM POLAR EXPORT
NACA63A111
NACA63A111 |  |  |  | Cl Max: | 0.961 | at alpha= | 8.5 | deg
JavaFoil+Calcfoil stall+Eppler ext transition |  |  |  | L/D Max: | 81.851 | at alpha= | 4 | deg
Re: | 750000 |  |  | Cd Min: | 0.00611 | at alpha= | -1 | deg
Mach: | 0 |  |  | Cl=0 at alpha= | -0.8 | deg
|  |  |  | @ Cl=0.1, Cd= | 0.0061417
|  |  |  | @ Cl=0.4, Cd= | 0.0064652
|  |  |  | @ Cl=0.6, Cd= | 0.009175
alpha (deg) | Cl | Cd | Cm | Cl/Cd
-12.5 | -0.719 | 0.09086 | -0.002 | -7.911
-12 | -0.724 | 0.08582 | -0.002 | -8.435
-11.5 | -0.725 | 0.07914 | -0.002 | -9.166
-11 | -0.723 | 0.07438 | -0.003 | -9.721
-10.5 | -0.716 | 0.0703 | -0.003 | -10.19
-10 | -0.706 | 0.06511 | -0.003 | -10.839
-9.5 | -0.691 | 0.06097 | -0.003 | -11.325
-9 | -0.672 | 0.05687 | -0.004 | -11.812
-8.5 | -0.649 | 0.0533 | -0.004 | -12.167
-8 | -0.621 | 0.05 | -0.004 | -12.425
-7.5 | -0.735 | 0.01172 | -0.011 | -62.681
-7 | -0.692 | 0.01133 | -0.011 | -61.118
-6.5 | -0.645 | 0.01092 | -0.012 | -59.04
-6 | -0.594 | 0.01051 | -0.013 | -56.545
-5.5 | -0.542 | 0.01016 | -0.013 | -53.313
-5 | -0.488 | 0.00995 | -0.014 | -49.041
-4.5 | -0.432 | 0.00962 | -0.014 | -44.939
-4 | -0.376 | 0.00933 | -0.015 | -40.274
-3.5 | -0.318 | 0.00908 | -0.016 | -35.04
-3 | -0.26 | 0.00636 | -0.016 | -40.903
-2.5 | -0.201 | 0.00627 | -0.017 | -32.106
-2 | -0.142 | 0.00621 | -0.017 | -22.924
-1.5 | -0.083 | 0.00615 | -0.018 | -13.505
-1 | -0.024 | 0.00611 | -0.018 | -3.853
-0.5 | 0.036 | 0.00614 | -0.019 | 5.854
0 | 0.095 | 0.00614 | -0.02 | 15.543
0.5 | 0.155 | 0.00616 | -0.02 | 25.129
1 | 0.214 | 0.0062 | -0.021 | 34.536
1.5 | 0.274 | 0.00625 | -0.021 | 43.76
2 | 0.333 | 0.00636 | -0.022 | 52.337
2.5 | 0.392 | 0.00645 | -0.023 | 60.695
3 | 0.45 | 0.00656 | -0.023 | 68.555
3.5 | 0.508 | 0.00672 | -0.024 | 75.541
4 | 0.565 | 0.0069 | -0.024 | 81.851
4.5 | 0.621 | 0.01054 | -0.025 | 58.888
5 | 0.675 | 0.01087 | -0.026 | 62.103
5.5 | 0.728 | 0.01127 | -0.026 | 64.62
6 | 0.778 | 0.01142 | -0.027 | 68.105
6.5 | 0.824 | 0.01196 | -0.027 | 68.907
7 | 0.867 | 0.01254 | -0.028 | 69.17
7.5 | 0.906 | 0.01313 | -0.028 | 69.018
8 | 0.941 | 0.01383 | -0.029 | 68.045
8.5 | 0.961 | 0.01448 | -0.029 | 66.375
9 | 0.801 | 0.0568 | -0.014 | 14.097
9.5 | 0.817 | 0.05998 | -0.015 | 13.613
10 | 0.826 | 0.06536 | -0.014 | 12.634
10.5 | 0.832 | 0.06927 | -0.014 | 12.016
11 | 0.834 | 0.07418 | -0.013 | 11.237
11.5 | 0.831 | 0.07927 | -0.013 | 10.489
12 | 0.825 | 0.0866 | -0.013 | 9.532
12.5 | 0.816 | 0.09125 | -0.013 | 8.941
13 | 0.803 | 0.09792 | -0.013 | 8.202
13.5 | 0.788 | 0.10591 | -0.013 | 7.437

## 34. Re 750k Mach 0.00 (2)
BIGFOIL.COM POLAR EXPORT
NACA63A111
NACA63A111 |  |  |  | Cl Max: | 1.107 | at alpha= | 11.5 | deg
XFOIL ncrit=9 |  |  |  | L/D Max: | 73.2 | at alpha= | 4 | deg
Re: | 750000 |  |  | Cd Min: | 0.19535 | at alpha= | 16.5 | deg
Mach: | 0 |  |  | Cl=0 at alpha= | -0.82446 | deg
|  |  |  | @ Cl=0.1, Cd= | 0.00564
|  |  |  | @ Cl=0.4, Cd= | 0.0059753
|  |  |  | @ Cl=0.6, Cd= | 0.0091573
alpha (deg) | Cl | Cd | Cm | Cl/Cd
-15 | -0.6374 | 0.16731 | 0.0162 | -3.8097
-14.5 | -0.626 | 0.16036 | 0.0132 | -3.9037
-14 | -0.6174 | 0.15256 | 0.0097 | -4.0469
-13.5 | -0.6169 | 0.1404 | 0.0033 | -4.3939
-13 | -0.6172 | 0.12926 | -0.0017 | -4.7749
-12.5 | -0.6404 | 0.11302 | -0.0085 | -5.6663
-12 | -0.7622 | 0.06878 | -0.0331 | -11.0817
-11.5 | -0.8226 | 0.0526 | -0.0443 | -15.6388
-11 | -0.8691 | 0.04348 | -0.0443 | -19.9885
-10.5 | -0.9065 | 0.03581 | -0.0369 | -25.3142
-10 | -0.9092 | 0.0297 | -0.0309 | -30.6128
-9.5 | -0.8896 | 0.02625 | -0.0263 | -33.8895
-9 | -0.8711 | 0.02233 | -0.0209 | -39.0103
-8.5 | -0.8492 | 0.01957 | -0.0157 | -43.3929
-8 | -0.8156 | 0.0181 | -0.0123 | -45.0608
-7.5 | -0.7525 | 0.01624 | -0.0149 | -46.3362
-7 | -0.6875 | 0.01495 | -0.0176 | -45.9866
-6.5 | -0.6291 | 0.01287 | -0.0192 | -48.8811
-6 | -0.562 | 0.01175 | -0.0222 | -47.8298
-5.5 | -0.4972 | 0.01068 | -0.0247 | -46.5543
-5 | -0.425 | 0.00989 | -0.0287 | -42.9727
-4.5 | -0.3579 | 0.00899 | -0.0316 | -39.8109
-4 | -0.3029 | 0.00797 | -0.0321 | -38.005
-3.5 | -0.262 | 0.00664 | -0.0298 | -39.4578
-3 | -0.2155 | 0.00606 | -0.0279 | -35.5611
-2.5 | -0.167 | 0.00583 | -0.0263 | -28.6449
-2 | -0.1172 | 0.00572 | -0.0248 | -20.4895
-1.5 | -0.0678 | 0.00565 | -0.0232 | -12
-1 | -0.0178 | 0.00563 | -0.0218 | -3.1616
-0.5 | 0.0329 | 0.00562 | -0.0205 | 5.8541
0 | 0.0842 | 0.00564 | -0.0194 | 14.9291
0.5 | 0.1354 | 0.00564 | -0.0182 | 24.0071
1 | 0.1864 | 0.00567 | -0.0171 | 32.8748
1.5 | 0.2367 | 0.00567 | -0.0157 | 41.746
2 | 0.2862 | 0.0057 | -0.0142 | 50.2105
2.5 | 0.3353 | 0.00576 | -0.0126 | 58.2118
3 | 0.3892 | 0.00587 | -0.0121 | 66.3032
4 | 0.5307 | 0.00725 | -0.0197 | 73.2
4.5 | 0.5968 | 0.0091 | -0.0235 | 65.5824
5 | 0.6622 | 0.01027 | -0.0264 | 64.4791
5.5 | 0.7273 | 0.0113 | -0.029 | 64.3628
6 | 0.7642 | 0.0119 | -0.0254 | 64.2185
6.5 | 0.798 | 0.01302 | -0.0213 | 61.2903
7 | 0.8377 | 0.01389 | -0.0184 | 60.3096
7.5 | 0.8771 | 0.0149 | -0.0156 | 58.8658
8 | 0.907 | 0.01704 | -0.0114 | 53.2277
8.5 | 0.948 | 0.01815 | -0.009 | 52.2314
9 | 0.9858 | 0.01977 | -0.0064 | 49.8634
9.5 | 1.0227 | 0.02141 | -0.0038 | 47.7674
10 | 1.0559 | 0.02363 | -0.001 | 44.6847
10.5 | 1.0779 | 0.02813 | 0.0029 | 38.3185
11 | 1.1007 | 0.03033 | 0.007 | 36.2908
11.5 | 1.107 | 0.03394 | 0.0124 | 32.6164
12 | 1.099 | 0.03877 | 0.0175 | 28.3467
12.5 | 1.0996 | 0.04248 | 0.02 | 25.8851
13 | 1.0422 | 0.0544 | 0.0203 | 19.1581
13.5 | 0.989 | 0.06834 | 0.0142 | 14.4718
14 | 0.8995 | 0.09524 | -0.0036 | 9.4446
14.5 | 0.7386 | 0.15392 | -0.0295 | 4.7986
15 | 0.7401 | 0.1653 | -0.0345 | 4.4773
15.5 | 0.7431 | 0.17836 | -0.0413 | 4.1663
16 | 0.7514 | 0.18769 | -0.046 | 4.0034
16.5 | 0.7632 | 0.19535 | -0.0499 | 3.9068

## 35. Re 750k Mach 0.10 (1)
BIGFOIL.COM POLAR EXPORT
NACA63A111
NACA63A111 |  |  |  | Cl Max: | 0.942 | at alpha= | 8 | deg
JavaFoil+Calcfoil stall+Eppler ext transition |  |  |  | L/D Max: | 81.997 | at alpha= | 4 | deg
Re: | 750000 |  |  | Cd Min: | 0.00612 | at alpha= | -1 | deg
Mach: | 0.1 |  |  | Cl=0 at alpha= | -0.8 | deg
|  |  |  | @ Cl=0.1, Cd= | 0.0061513
|  |  |  | @ Cl=0.4, Cd= | 0.0064724
|  |  |  | @ Cl=0.6, Cd= | 0.0090709
alpha (deg) | Cl | Cd | Cm | Cl/Cd
-12.5 | -0.7 | 0.09276 | -0.002 | -7.55
-12 | -0.709 | 0.08558 | -0.002 | -8.281
-11.5 | -0.713 | 0.0807 | -0.003 | -8.84
-11 | -0.714 | 0.07584 | -0.003 | -9.411
-10.5 | -0.71 | 0.07101 | -0.003 | -9.993
-10 | -0.701 | 0.06493 | -0.003 | -10.795
-9.5 | -0.688 | 0.06115 | -0.003 | -11.247
-9 | -0.67 | 0.05688 | -0.004 | -11.78
-8.5 | -0.648 | 0.05346 | -0.004 | -12.117
-8 | -0.621 | 0.05022 | -0.004 | -12.372
-7.5 | -0.736 | 0.01175 | -0.011 | -62.7
-7 | -0.694 | 0.01139 | -0.011 | -60.949
-6.5 | -0.647 | 0.01095 | -0.012 | -59.053
-6 | -0.596 | 0.01054 | -0.013 | -56.575
-5.5 | -0.544 | 0.01025 | -0.013 | -53.099
-5 | -0.49 | 0.00995 | -0.014 | -49.236
-4.5 | -0.434 | 0.00968 | -0.014 | -44.882
-4 | -0.378 | 0.00934 | -0.015 | -40.416
-3.5 | -0.32 | 0.0091 | -0.016 | -35.15
-3 | -0.261 | 0.00637 | -0.016 | -41.037
-2.5 | -0.202 | 0.00629 | -0.017 | -32.198
-2 | -0.143 | 0.00622 | -0.017 | -23.007
-1.5 | -0.083 | 0.00616 | -0.018 | -13.547
-1 | -0.024 | 0.00612 | -0.019 | -3.868
-0.5 | 0.036 | 0.00615 | -0.019 | 5.875
0 | 0.096 | 0.00615 | -0.02 | 15.591
0.5 | 0.156 | 0.00617 | -0.02 | 25.218
1 | 0.215 | 0.00622 | -0.021 | 34.64
1.5 | 0.275 | 0.00627 | -0.022 | 43.885
2 | 0.334 | 0.00637 | -0.022 | 52.492
2.5 | 0.394 | 0.00646 | -0.023 | 60.896
3 | 0.452 | 0.00658 | -0.023 | 68.708
3.5 | 0.51 | 0.00674 | -0.024 | 75.706
4 | 0.567 | 0.00692 | -0.024 | 81.997
4.5 | 0.623 | 0.01057 | -0.025 | 58.997
5 | 0.678 | 0.01091 | -0.026 | 62.19
5.5 | 0.731 | 0.01131 | -0.026 | 64.644
6 | 0.781 | 0.01147 | -0.027 | 68.092
6.5 | 0.827 | 0.01206 | -0.027 | 68.602
7 | 0.87 | 0.0126 | -0.028 | 69.062
7.5 | 0.908 | 0.01325 | -0.028 | 68.559
8 | 0.942 | 0.01397 | -0.029 | 67.439
8.5 | 0.786 | 0.05107 | -0.016 | 15.399
9 | 0.798 | 0.05719 | -0.014 | 13.961
9.5 | 0.813 | 0.06054 | -0.014 | 13.425
10 | 0.82 | 0.06483 | -0.014 | 12.655
10.5 | 0.824 | 0.07028 | -0.013 | 11.719
11 | 0.823 | 0.07521 | -0.013 | 10.94
11.5 | 0.817 | 0.08022 | -0.013 | 10.191
12 | 0.808 | 0.08639 | -0.013 | 9.354
12.5 | 0.795 | 0.09327 | -0.013 | 8.525
13 | 0.779 | 0.0998 | -0.013 | 7.802

## 36. Re 750k Mach 0.10 (2)
BIGFOIL.COM POLAR EXPORT
NACA63A111
NACA63A111 |  |  |  | Cl Max: | 1.0891 | at alpha= | 11 | deg
XFOIL ncrit=9 |  |  |  | L/D Max: | 73.1461 | at alpha= | 3.5 | deg
Re: | 750000 |  |  | Cd Min: | 0.18865 | at alpha= | 16 | deg
Mach: | 0.1 |  |  | Cl=0 at alpha= | -0.82353 | deg
|  |  |  | @ Cl=0.1, Cd= | 0.005653
|  |  |  | @ Cl=0.4, Cd= | 0.0059382
|  |  |  | @ Cl=0.6, Cd= | 0.0092061
alpha (deg) | Cl | Cd | Cm | Cl/Cd
-15 | -0.6364 | 0.16823 | 0.0165 | -3.7829
-14.5 | -0.6248 | 0.16123 | 0.0135 | -3.8752
-14 | -0.616 | 0.15338 | 0.01 | -4.0162
-13.5 | -0.615 | 0.14131 | 0.0035 | -4.3521
-13 | -0.6145 | 0.13039 | -0.0013 | -4.7128
-12.5 | -0.635 | 0.11512 | -0.0077 | -5.516
-12 | -0.7252 | 0.0785 | -0.025 | -9.2382
-11.5 | -0.7904 | 0.05729 | -0.0419 | -13.7965
-11 | -0.8363 | 0.04664 | -0.046 | -17.931
-10.5 | -0.8793 | 0.0393 | -0.0403 | -22.374
-10 | -0.8979 | 0.03181 | -0.0336 | -28.227
-9.5 | -0.8849 | 0.0276 | -0.0285 | -32.0616
-9 | -0.8669 | 0.02404 | -0.023 | -36.0607
-8.5 | -0.8503 | 0.02019 | -0.0171 | -42.1149
-8 | -0.8189 | 0.01858 | -0.0132 | -44.0743
-7.5 | -0.7555 | 0.01657 | -0.0157 | -45.5944
-7 | -0.6906 | 0.01511 | -0.0182 | -45.7048
-6.5 | -0.6315 | 0.01302 | -0.0198 | -48.5023
-6 | -0.5644 | 0.01185 | -0.0227 | -47.6287
-5.5 | -0.4985 | 0.01077 | -0.0253 | -46.286
-5 | -0.4264 | 0.00992 | -0.0292 | -42.9839
-4.5 | -0.3588 | 0.00906 | -0.0321 | -39.6026
-4 | -0.3032 | 0.00804 | -0.0326 | -37.7114
-3.5 | -0.2628 | 0.0067 | -0.0301 | -39.2239
-3 | -0.2166 | 0.00608 | -0.0281 | -35.625
-2.5 | -0.1678 | 0.00586 | -0.0265 | -28.6348
-1.5 | -0.0684 | 0.00566 | -0.0233 | -12.0848
-1 | -0.018 | 0.00564 | -0.0219 | -3.1915
-0.5 | 0.033 | 0.00564 | -0.0206 | 5.8511
0 | 0.0846 | 0.00565 | -0.0195 | 14.9735
0.5 | 0.136 | 0.00566 | -0.0183 | 24.0283
1 | 0.1874 | 0.00568 | -0.0171 | 32.993
1.5 | 0.2378 | 0.0057 | -0.0157 | 41.7193
2 | 0.2876 | 0.00572 | -0.0142 | 50.2797
2.5 | 0.3371 | 0.00578 | -0.0126 | 58.3218
3 | 0.3908 | 0.00589 | -0.0119 | 66.3497
3.5 | 0.4557 | 0.00623 | -0.014 | 73.1461
4 | 0.5318 | 0.00732 | -0.0193 | 72.6503
4.5 | 0.5985 | 0.00918 | -0.0231 | 65.1961
5 | 0.6647 | 0.01033 | -0.0261 | 64.3466
5.5 | 0.7304 | 0.01136 | -0.0287 | 64.2958
6 | 0.7672 | 0.01199 | -0.025 | 63.9867
6.5 | 0.8011 | 0.01312 | -0.0208 | 61.0595
7 | 0.8404 | 0.01406 | -0.0177 | 59.7724
7.5 | 0.8796 | 0.01511 | -0.0147 | 58.2131
8 | 0.9103 | 0.01725 | -0.0105 | 52.771
8.5 | 0.9505 | 0.01854 | -0.008 | 51.2675
9 | 0.988 | 0.02029 | -0.0052 | 48.6939
9.5 | 1.0244 | 0.02206 | -0.0024 | 46.437
10 | 1.0554 | 0.0248 | 0.0007 | 42.5565
10.5 | 1.075 | 0.02915 | 0.005 | 36.8782
11 | 1.0891 | 0.03202 | 0.0102 | 34.0131
11.5 | 1.0864 | 0.0364 | 0.0159 | 29.8462
12 | 1.066 | 0.04265 | 0.0203 | 24.9941
12.5 | 1.057 | 0.04785 | 0.0215 | 22.0899
13 | 0.9841 | 0.06342 | 0.0171 | 15.5172
13.5 | 0.9241 | 0.08163 | 0.0056 | 11.3206
14 | 0.806 | 0.12278 | -0.0186 | 6.5646
14.5 | 0.7368 | 0.15534 | -0.0301 | 4.7431
15 | 0.7393 | 0.16644 | -0.035 | 4.4418
15.5 | 0.7449 | 0.17779 | -0.0407 | 4.1898
16 | 0.7516 | 0.18865 | -0.0466 | 3.9841

## 37. Re 750k Mach 0.25 (1)
BIGFOIL.COM POLAR EXPORT
NACA63A111
NACA63A111 |  |  |  | Cl Max: | 0.914 | at alpha= | 7.5 | deg
JavaFoil+Calcfoil stall+Eppler ext transition |  |  |  | L/D Max: | 76.616 | at alpha= | 3.5 | deg
Re: | 750000 |  |  | Cd Min: | 0.00621 | at alpha= | -1 | deg
Mach: | 0.25 |  |  | Cl=0 at alpha= | -0.80328 | deg
|  |  |  | @ Cl=0.1, Cd= | 0.0062205
|  |  |  | @ Cl=0.4, Cd= | 0.0065327
|  |  |  | @ Cl=0.6, Cd= | 0.010512
alpha (deg) | Cl | Cd | Cm | Cl/Cd
-14.5 | -0.328 | 0.12788 | -0.001 | -2.561
-14 | -0.387 | 0.12061 | -0.002 | -3.21
-13.5 | -0.442 | 0.1227 | -0.002 | -3.6
-13 | -0.491 | 0.11771 | -0.002 | -4.174
-12.5 | -0.536 | 0.1068 | -0.002 | -5.017
-12 | -0.574 | 0.09562 | -0.002 | -6.008
-11.5 | -0.606 | 0.08861 | -0.003 | -6.844
-11 | -0.631 | 0.08218 | -0.003 | -7.682
-10.5 | -0.649 | 0.07523 | -0.003 | -8.621
-10 | -0.658 | 0.06805 | -0.003 | -9.667
-9.5 | -0.659 | 0.06404 | -0.003 | -10.296
-9 | -0.654 | 0.05922 | -0.004 | -11.037
-8.5 | -0.641 | 0.05483 | -0.004 | -11.684
-8 | -0.621 | 0.05123 | -0.004 | -12.122
-7.5 | -0.596 | 0.04786 | -0.005 | -12.456
-7 | -0.569 | 0.04383 | -0.006 | -12.978
-6.5 | -0.658 | 0.0113 | -0.012 | -58.219
-6 | -0.609 | 0.0108 | -0.013 | -56.343
-5.5 | -0.556 | 0.01045 | -0.014 | -53.219
-5 | -0.502 | 0.01018 | -0.014 | -49.306
-4.5 | -0.445 | 0.00985 | -0.015 | -45.218
-4 | -0.387 | 0.00955 | -0.015 | -40.586
-3.5 | -0.328 | 0.00915 | -0.016 | -35.9
-3 | -0.268 | 0.00645 | -0.017 | -41.626
-2.5 | -0.208 | 0.00637 | -0.017 | -32.663
-2 | -0.147 | 0.00629 | -0.018 | -23.382
-1.5 | -0.086 | 0.00624 | -0.018 | -13.728
-1 | -0.024 | 0.00621 | -0.019 | -3.919
-0.5 | 0.037 | 0.00621 | -0.02 | 5.975
0 | 0.099 | 0.00622 | -0.02 | 15.838
0.5 | 0.16 | 0.00625 | -0.021 | 25.572
1 | 0.221 | 0.00628 | -0.022 | 35.233
1.5 | 0.283 | 0.00634 | -0.022 | 44.559
2 | 0.344 | 0.00643 | -0.023 | 53.407
2.5 | 0.404 | 0.00654 | -0.023 | 61.783
3 | 0.464 | 0.00669 | -0.024 | 69.389
3.5 | 0.524 | 0.00684 | -0.025 | 76.616
4 | 0.582 | 0.01037 | -0.025 | 56.17
4.5 | 0.639 | 0.01082 | -0.026 | 59.121
5 | 0.695 | 0.0112 | -0.026 | 62.038
5.5 | 0.748 | 0.0117 | -0.027 | 63.98
6 | 0.797 | 0.01189 | -0.028 | 67.054
6.5 | 0.842 | 0.01253 | -0.028 | 67.175
7 | 0.881 | 0.01317 | -0.029 | 66.891
7.5 | 0.914 | 0.01387 | -0.029 | 65.917
8 | 0.756 | 0.0506 | -0.014 | 14.945
8.5 | 0.77 | 0.05437 | -0.014 | 14.167
9 | 0.777 | 0.0584 | -0.014 | 13.307
9.5 | 0.776 | 0.06362 | -0.013 | 12.201
10 | 0.768 | 0.06879 | -0.013 | 11.16
10.5 | 0.751 | 0.07468 | -0.013 | 10.061
11 | 0.727 | 0.08018 | -0.013 | 9.067
11.5 | 0.695 | 0.08706 | -0.012 | 7.982
12 | 0.656 | 0.09301 | -0.013 | 7.051
12.5 | 0.61 | 0.10395 | -0.013 | 5.871

## 38. Re 750k Mach 0.25 (2)
BIGFOIL.COM POLAR EXPORT
NACA63A111
NACA63A111 |  |  |  | Cl Max: | 1.0217 | at alpha= | 9.5 | deg
XFOIL ncrit=9 |  |  |  | L/D Max: | 72.4647 | at alpha= | 3.5 | deg
Re: | 750000 |  |  | Cd Min: | 0.16034 | at alpha= | 14.5 | deg
Mach: | 0.25 |  |  | Cl=0 at alpha= | -0.81939 | deg
|  |  |  | @ Cl=0.1, Cd= | 0.00575
|  |  |  | @ Cl=0.4, Cd= | 0.0060261
|  |  |  | @ Cl=0.6, Cd= | 0.0093665
alpha (deg) | Cl | Cd | Cm | Cl/Cd
-13.5 | -0.6075 | 0.14569 | 0.0044 | -4.1698
-13 | -0.6034 | 0.13557 | 0 | -4.4508
-12.5 | -0.6104 | 0.12451 | -0.004 | -4.9024
-12 | -0.6082 | 0.1158 | -0.0077 | -5.2522
-11.5 | -0.6036 | 0.1082 | -0.011 | -5.5786
-11 | -0.7085 | 0.06752 | -0.0348 | -10.4932
-10.5 | -0.7241 | 0.05784 | -0.0432 | -12.519
-10 | -0.7899 | 0.04328 | -0.0477 | -18.2509
-9.5 | -0.8203 | 0.03738 | -0.0416 | -21.9449
-9 | -0.834 | 0.03116 | -0.0346 | -26.7651
-8.5 | -0.8425 | 0.02479 | -0.0263 | -33.9855
-8 | -0.8299 | 0.02215 | -0.019 | -37.4673
-7.5 | -0.7707 | 0.01888 | -0.0204 | -40.821
-7 | -0.7063 | 0.01636 | -0.0222 | -43.1724
-6.5 | -0.6442 | 0.01404 | -0.0236 | -45.8832
-6 | -0.5771 | 0.0125 | -0.0258 | -46.168
-5.5 | -0.5042 | 0.01149 | -0.0291 | -43.8816
-5 | -0.4327 | 0.01014 | -0.0324 | -42.6726
-4.5 | -0.3632 | 0.00931 | -0.035 | -39.0118
-4 | -0.3076 | 0.00841 | -0.0349 | -36.5755
-3.5 | -0.2651 | 0.00705 | -0.0323 | -37.6028
-3 | -0.2225 | 0.00622 | -0.0293 | -35.7717
-2.5 | -0.1727 | 0.00596 | -0.0274 | -28.9765
-2 | -0.122 | 0.00583 | -0.0257 | -20.9262
-1.5 | -0.0706 | 0.00577 | -0.024 | -12.2357
-1 | -0.019 | 0.00573 | -0.0224 | -3.3159
-0.5 | 0.0336 | 0.00574 | -0.0211 | 5.8537
0 | 0.0866 | 0.00575 | -0.0199 | 15.0609
0.5 | 0.1396 | 0.00575 | -0.0187 | 24.2783
1 | 0.1926 | 0.00578 | -0.0175 | 33.3218
1.5 | 0.2446 | 0.0058 | -0.016 | 42.1724
2 | 0.2957 | 0.00584 | -0.0143 | 50.6336
2.5 | 0.3457 | 0.00592 | -0.0124 | 58.3953
3 | 0.3989 | 0.00602 | -0.0111 | 66.2625
3.5 | 0.4616 | 0.00637 | -0.0122 | 72.4647
4 | 0.5359 | 0.00772 | -0.0168 | 69.4171
4.5 | 0.6087 | 0.00959 | -0.0214 | 63.4724
5 | 0.6786 | 0.01072 | -0.0243 | 63.3022
5.5 | 0.7458 | 0.01175 | -0.0265 | 63.4723
6 | 0.7807 | 0.01263 | -0.0219 | 61.8131
6.5 | 0.8157 | 0.01384 | -0.0173 | 58.9379
7 | 0.8536 | 0.01508 | -0.0134 | 56.6048
7.5 | 0.8891 | 0.01674 | -0.0093 | 53.1123
8 | 0.9247 | 0.01889 | -0.0053 | 48.9518
8.5 | 0.962 | 0.02117 | -0.0017 | 45.4417
9 | 0.9955 | 0.02394 | 0.0021 | 41.5831
9.5 | 1.0217 | 0.02696 | 0.0064 | 37.8969
10 | 1.0191 | 0.03253 | 0.0133 | 31.328
10.5 | 1.0051 | 0.03772 | 0.0198 | 26.6463
11 | 0.979 | 0.04476 | 0.0231 | 21.8722
11.5 | 0.9479 | 0.05366 | 0.022 | 17.6649
12 | 0.9064 | 0.06624 | 0.0156 | 13.6836
12.5 | 0.8621 | 0.08349 | 0.0035 | 10.3258
13 | 0.8124 | 0.10585 | -0.0102 | 7.675
13.5 | 0.7235 | 0.14447 | -0.0259 | 5.008
14 | 0.728 | 0.15367 | -0.03 | 4.7374
14.5 | 0.7366 | 0.16034 | -0.0326 | 4.594

## 39. Re 750k Mach 0.50 (1)
BIGFOIL.COM POLAR EXPORT
NACA63A111
NACA63A111 |  |  |  | Cl Max: | 1.122 | at alpha= | 20 | deg
JavaFoil+Calcfoil stall+Eppler ext transition |  |  |  | L/D Max: | 79.366 | at alpha= | 3.5 | deg
Re: | 750000 |  |  | Cd Min: | 0.00648 | at alpha= | -0.5 | deg
Mach: | 0.5 |  |  | Cl=0 at alpha= | -0.80147 | deg
|  |  |  | @ Cl=0.1, Cd= | 0.0064886
|  |  |  | @ Cl=0.4, Cd= | 0.0068034
|  |  |  | @ Cl=0.6, Cd= | 0.0084482
alpha (deg) | Cl | Cd | Cm | Cl/Cd
-20 | -1.038 | 0.20902 | 0.002 | -4.968
-19.5 | -1.012 | 0.20293 | 0.001 | -4.989
-19 | -0.987 | 0.1947 | 0.001 | -5.067
-18.5 | -0.961 | 0.18949 | 0.001 | -5.069
-18 | -0.932 | 0.18334 | 0 | -5.085
-17.5 | -0.905 | 0.18106 | 0 | -5
-17 | -0.879 | 0.1782 | 0 | -4.933
-16.5 | -0.853 | 0.17099 | -0.001 | -4.987
-16 | -0.826 | 0.16692 | -0.001 | -4.951
-15.5 | -0.798 | 0.15908 | -0.001 | -5.018
-15 | -0.771 | 0.14641 | -0.001 | -5.27
-14.5 | -0.745 | 0.14664 | -0.002 | -5.08
-14 | -0.718 | 0.14277 | -0.002 | -5.032
-13.5 | -0.692 | 0.13912 | -0.002 | -4.972
-13 | -0.664 | 0.12749 | -0.003 | -5.205
-12.5 | -0.637 | 0.12614 | -0.003 | -5.048
-12 | -0.61 | 0.11872 | -0.003 | -5.139
-11.5 | -0.583 | 0.11659 | -0.003 | -5.003
-11 | -0.556 | 0.11279 | -0.004 | -4.927
-10.5 | -0.528 | 0.10561 | -0.004 | -5.004
-10 | -0.501 | 0.10237 | -0.004 | -4.898
-9.5 | -0.474 | 0.09973 | -0.004 | -4.758
-9 | -0.447 | 0.09714 | -0.005 | -4.606
-8.5 | -0.42 | 0.08477 | -0.004 | -4.952
-8 | -0.393 | 0.06101 | -0.005 | -6.44
-7.5 | -0.366 | 0.0541 | -0.005 | -6.761
-7 | -0.435 | 0.06308 | -0.005 | -6.902
-6.5 | -0.516 | 0.04733 | -0.005 | -10.903
-6 | -0.507 | 0.04273 | -0.006 | -11.866
-5.5 | -0.479 | 0.03931 | -0.007 | -12.193
-5 | -0.547 | 0.01125 | -0.016 | -48.586
-4.5 | -0.49 | 0.01071 | -0.017 | -45.777
-4 | -0.429 | 0.01027 | -0.017 | -41.79
-3.5 | -0.365 | 0.00983 | -0.018 | -37.161
-3 | -0.299 | 0.00679 | -0.019 | -44.094
-2.5 | -0.232 | 0.00667 | -0.019 | -34.822
-2 | -0.164 | 0.00656 | -0.02 | -25.043
-1.5 | -0.096 | 0.00652 | -0.021 | -14.702
-1 | -0.027 | 0.00649 | -0.021 | -4.192
-0.5 | 0.041 | 0.00648 | -0.022 | 6.404
0 | 0.11 | 0.00649 | -0.023 | 16.988
0.5 | 0.179 | 0.00654 | -0.023 | 27.323
1 | 0.247 | 0.00658 | -0.024 | 37.567
1.5 | 0.316 | 0.00667 | -0.025 | 47.341
2 | 0.384 | 0.00677 | -0.025 | 56.676
2.5 | 0.451 | 0.00691 | -0.026 | 65.338
3 | 0.518 | 0.00708 | -0.027 | 73.14
3.5 | 0.583 | 0.00735 | -0.027 | 79.366
4 | 0.646 | 0.01142 | -0.028 | 56.577
4.5 | 0.706 | 0.01206 | -0.029 | 58.528
5 | 0.761 | 0.01273 | -0.029 | 59.793
5.5 | 0.808 | 0.01355 | -0.03 | 59.678
6 | 0.669 | 0.0424 | -0.012 | 15.78
6.5 | 0.658 | 0.04737 | -0.012 | 13.895
7 | 0.425 | 0.05715 | -0.012 | 7.43
7.5 | 0.452 | 0.07722 | -0.013 | 5.853
8 | 0.479 | 0.08061 | -0.013 | 5.939
8.5 | 0.506 | 0.08489 | -0.013 | 5.957
9 | 0.532 | 0.09322 | -0.013 | 5.711
9.5 | 0.56 | 0.09409 | -0.015 | 5.951
10 | 0.587 | 0.09937 | -0.015 | 5.904
10.5 | 0.613 | 0.10988 | -0.016 | 5.581
11 | 0.641 | 0.11346 | -0.017 | 5.646
11.5 | 0.668 | 0.11694 | -0.018 | 5.71
12 | 0.694 | 0.12041 | -0.018 | 5.766
12.5 | 0.721 | 0.16029 | -0.018 | 4.495
13 | 0.748 | 0.13012 | -0.019 | 5.748
13.5 | 0.775 | 0.13838 | -0.02 | 5.601
14 | 0.801 | 0.14221 | -0.02 | 5.635
14.5 | 0.828 | 0.14864 | -0.021 | 5.568
15 | 0.854 | 0.15553 | -0.021 | 5.492
15.5 | 0.882 | 0.15766 | -0.023 | 5.596
16 | 0.908 | 0.16958 | -0.023 | 5.355
16.5 | 0.934 | 0.17388 | -0.023 | 5.372
17 | 0.96 | 0.17863 | -0.024 | 5.376
17.5 | 0.989 | 0.18361 | -0.025 | 5.384
18 | 1.014 | 0.1893 | -0.025 | 5.359
18.5 | 1.04 | 0.19207 | -0.026 | 5.416
19 | 1.066 | 0.19984 | -0.026 | 5.334
19.5 | 1.092 | 0.20205 | -0.027 | 5.405
20 | 1.122 | 0.2108 | -0.028 | 5.322

## 40. Re 750k Mach 0.50 (2)
BIGFOIL.COM POLAR EXPORT
NACA63A111
NACA63A111 |  |  |  | Cl Max: | 0.9515 | at alpha= | 20 | deg
XFOIL ncrit=9 |  |  |  | L/D Max: | 69.0169 | at alpha= | 3.5 | deg
Re: | 750000 |  |  | Cd Min: | 0.28265 | at alpha= | 20 | deg
Mach: | 0.5 |  |  | Cl=0 at alpha= | -0.80017 | deg
|  |  |  | @ Cl=0.1, Cd= | 0.0061215
|  |  |  | @ Cl=0.4, Cd= | 0.0064634
|  |  |  | @ Cl=0.6, Cd= | 0.0097392
alpha (deg) | Cl | Cd | Cm | Cl/Cd
-20 | -0.845 | 0.27357 | 0.0709 | -3.0888
-19.5 | -0.8234 | 0.26387 | 0.0644 | -3.1205
-19 | -0.8028 | 0.25532 | 0.0589 | -3.1443
-18.5 | -0.7816 | 0.24694 | 0.0551 | -3.1651
-18 | -0.7605 | 0.23901 | 0.0505 | -3.1819
-17.5 | -0.7396 | 0.23092 | 0.0458 | -3.2028
-17 | -0.719 | 0.22244 | 0.0411 | -3.2323
-16.5 | -0.7013 | 0.21239 | 0.0342 | -3.3019
-16 | -0.6842 | 0.20332 | 0.0288 | -3.3651
-15.5 | -0.6641 | 0.19496 | 0.0259 | -3.4063
-15 | -0.6437 | 0.18819 | 0.0229 | -3.4205
-14.5 | -0.628 | 0.17867 | 0.0171 | -3.5149
-14 | -0.6154 | 0.16911 | 0.0114 | -3.6391
-13.5 | -0.6028 | 0.15972 | 0.0078 | -3.7741
-13 | -0.5857 | 0.15239 | 0.0054 | -3.8434
-12.5 | -0.5718 | 0.14449 | 0.0021 | -3.9574
-12 | -0.5613 | 0.13581 | -0.0019 | -4.133
-11.5 | -0.5562 | 0.12453 | -0.0089 | -4.4664
-11 | -0.5511 | 0.11475 | -0.0132 | -4.8026
-10.5 | -0.5575 | 0.10395 | -0.0162 | -5.3632
-10 | -0.5622 | 0.0934 | -0.0212 | -6.0193
-9.5 | -0.5704 | 0.0826 | -0.027 | -6.9056
-9 | -0.5884 | 0.06876 | -0.0357 | -8.5573
-8.5 | -0.616 | 0.05332 | -0.048 | -11.5529
-8 | -0.6504 | 0.04264 | -0.0543 | -15.2533
-7.5 | -0.6832 | 0.03635 | -0.0509 | -18.795
-7 | -0.7146 | 0.03077 | -0.0414 | -23.2239
-6.5 | -0.6797 | 0.02224 | -0.0423 | -30.5621
-6 | -0.6168 | 0.01722 | -0.043 | -35.8188
-5.5 | -0.5339 | 0.0139 | -0.0457 | -38.4101
-5 | -0.4556 | 0.01163 | -0.0477 | -39.1745
-4.5 | -0.3886 | 0.01043 | -0.0471 | -37.2579
-4 | -0.3305 | 0.00952 | -0.0447 | -34.7164
-3.5 | -0.2785 | 0.00862 | -0.0414 | -32.3086
-3 | -0.243 | 0.00707 | -0.0358 | -34.3706
-2.5 | -0.1955 | 0.00642 | -0.0317 | -30.4517
-2 | -0.1393 | 0.00624 | -0.0291 | -22.3237
-1.5 | -0.082 | 0.00616 | -0.0269 | -13.3117
-1 | -0.0237 | 0.00612 | -0.0249 | -3.8725
-0.5 | 0.0356 | 0.00612 | -0.0232 | 5.817
0 | 0.0954 | 0.00612 | -0.0217 | 15.5882
0.5 | 0.1553 | 0.00614 | -0.0202 | 25.2932
1 | 0.2151 | 0.0062 | -0.0186 | 34.6935
1.5 | 0.2737 | 0.00623 | -0.0167 | 43.9326
2 | 0.331 | 0.00632 | -0.0145 | 52.3734
2.5 | 0.3868 | 0.00642 | -0.0118 | 60.2492
3 | 0.4415 | 0.0066 | -0.0088 | 66.8939
3.5 | 0.4914 | 0.00712 | -0.0049 | 69.0169
4.5 | 0.6473 | 0.01088 | -0.0114 | 59.4945
5 | 0.7354 | 0.01249 | -0.0152 | 58.8791
5.5 | 0.7882 | 0.01414 | -0.0118 | 55.7426
6 | 0.816 | 0.01616 | -0.0038 | 50.495
6.5 | 0.8503 | 0.01881 | 0.0031 | 45.2047
7 | 0.8794 | 0.02289 | 0.01 | 38.4185
7.5 | 0.8881 | 0.02677 | 0.0183 | 33.1752
8 | 0.8776 | 0.03247 | 0.0254 | 27.028
8.5 | 0.8513 | 0.03958 | 0.0284 | 21.5083
9 | 0.8221 | 0.04884 | 0.0263 | 16.8325
9.5 | 0.787 | 0.06131 | 0.0191 | 12.8364
10 | 0.7567 | 0.07598 | 0.0086 | 9.9592
10.5 | 0.7318 | 0.09231 | -0.001 | 7.9276
11 | 0.7127 | 0.10655 | -0.0083 | 6.6889
11.5 | 0.7047 | 0.11781 | -0.0137 | 5.9817
12 | 0.7015 | 0.12976 | -0.0193 | 5.4061
12.5 | 0.7018 | 0.14151 | -0.0248 | 4.9594
13 | 0.7043 | 0.15254 | -0.0282 | 4.6171
13.5 | 0.7146 | 0.16289 | -0.0332 | 4.387
14 | 0.7246 | 0.17454 | -0.0404 | 4.1515
14.5 | 0.7403 | 0.18325 | -0.0447 | 4.0398
15 | 0.7574 | 0.19156 | -0.0488 | 3.9539
15.5 | 0.7758 | 0.19967 | -0.0514 | 3.8854
16 | 0.7919 | 0.20969 | -0.057 | 3.7765
16.5 | 0.8082 | 0.22013 | -0.0641 | 3.6715
17 | 0.828 | 0.22915 | -0.0693 | 3.6134
17.5 | 0.8484 | 0.23725 | -0.0738 | 3.576
18 | 0.8693 | 0.24525 | -0.0779 | 3.5445
18.5 | 0.8894 | 0.25453 | -0.0825 | 3.4943
19 | 0.909 | 0.26511 | -0.0899 | 3.4288
19.5 | 0.9301 | 0.27387 | -0.0953 | 3.3961
20 | 0.9515 | 0.28265 | -0.1006 | 3.3664

## 41. Re 1M Mach 0.00 (1)
BIGFOIL.COM POLAR EXPORT
NACA63A111
NACA63A111 |  |  |  | Cl Max: | 0.997 | at alpha= | 9.5 | deg
JavaFoil+Calcfoil stall+Eppler ext transition |  |  |  | L/D Max: | 85.995 | at alpha= | 4 | deg
Re: | 1000000 |  |  | Cd Min: | 0.00583 | at alpha= | -1 | deg
Mach: | 0 |  |  | Cl=0 at alpha= | -0.8 | deg
|  |  |  | @ Cl=0.1, Cd= | 0.0058442
|  |  |  | @ Cl=0.4, Cd= | 0.0061465
|  |  |  | @ Cl=0.6, Cd= | 0.0087387
alpha (deg) | Cl | Cd | Cm | Cl/Cd
-13 | -0.711 | 0.09392 | -0.002 | -7.567
-12.5 | -0.719 | 0.08792 | -0.002 | -8.18
-12 | -0.724 | 0.08312 | -0.002 | -8.714
-11.5 | -0.726 | 0.07767 | -0.003 | -9.347
-11 | -0.724 | 0.07297 | -0.003 | -9.916
-10.5 | -0.717 | 0.06799 | -0.003 | -10.539
-10 | -0.706 | 0.06345 | -0.003 | -11.131
-9.5 | -0.691 | 0.06 | -0.004 | -11.515
-9 | -0.673 | 0.05546 | -0.004 | -12.141
-8.5 | -0.651 | 0.05181 | -0.005 | -12.557
-8 | -0.773 | 0.01137 | -0.01 | -68.007
-7.5 | -0.735 | 0.01119 | -0.011 | -65.692
-7 | -0.692 | 0.01077 | -0.011 | -64.282
-6.5 | -0.645 | 0.01036 | -0.012 | -62.229
-6 | -0.594 | 0.01 | -0.013 | -59.441
-5.5 | -0.542 | 0.00976 | -0.013 | -55.519
-5 | -0.488 | 0.00949 | -0.014 | -51.413
-4.5 | -0.432 | 0.00917 | -0.014 | -47.169
-4 | -0.376 | 0.00887 | -0.015 | -42.354
-3.5 | -0.318 | 0.00865 | -0.016 | -36.806
-3 | -0.26 | 0.00604 | -0.016 | -43.051
-2.5 | -0.201 | 0.00597 | -0.017 | -33.763
-2 | -0.142 | 0.00591 | -0.017 | -24.094
-1.5 | -0.083 | 0.00585 | -0.018 | -14.195
-1 | -0.024 | 0.00583 | -0.018 | -4.041
-0.5 | 0.036 | 0.00583 | -0.019 | 6.161
0 | 0.095 | 0.00584 | -0.02 | 16.335
0.5 | 0.155 | 0.00589 | -0.02 | 26.305
1 | 0.214 | 0.00589 | -0.021 | 36.349
1.5 | 0.274 | 0.00596 | -0.021 | 45.908
2 | 0.333 | 0.00605 | -0.022 | 54.961
2.5 | 0.392 | 0.00613 | -0.023 | 63.839
3 | 0.45 | 0.00625 | -0.023 | 71.947
3.5 | 0.508 | 0.00639 | -0.024 | 79.478
4 | 0.565 | 0.00657 | -0.024 | 85.995
4.5 | 0.621 | 0.01004 | -0.025 | 61.812
5 | 0.675 | 0.01036 | -0.026 | 65.187
5.5 | 0.728 | 0.01075 | -0.026 | 67.737
6 | 0.778 | 0.01113 | -0.027 | 69.897
6.5 | 0.824 | 0.0113 | -0.027 | 72.963
7 | 0.867 | 0.01181 | -0.028 | 73.463
7.5 | 0.906 | 0.01244 | -0.028 | 72.87
8 | 0.941 | 0.0131 | -0.029 | 71.825
8.5 | 0.971 | 0.01395 | -0.029 | 69.588
9 | 0.983 | 0.01465 | -0.03 | 67.086
9.5 | 0.997 | 0.01553 | -0.03 | 64.206
10 | 0.828 | 0.06377 | -0.015 | 12.982
10.5 | 0.834 | 0.06731 | -0.015 | 12.397
11 | 0.835 | 0.07265 | -0.014 | 11.488
11.5 | 0.833 | 0.07727 | -0.015 | 10.778
12 | 0.826 | 0.08409 | -0.014 | 9.825
12.5 | 0.816 | 0.08859 | -0.013 | 9.213
13 | 0.803 | 0.09495 | -0.014 | 8.461
13.5 | 0.788 | 0.10239 | -0.014 | 7.696
14 | 0.77 | 0.10939 | -0.014 | 7.039
14.5 | 0.75 | 0.11314 | -0.014 | 6.63

## 42. Re 1M Mach 0.00 (2)
BIGFOIL.COM POLAR EXPORT
NACA63A111
NACA63A111 |  |  |  | Cl Max: | 1.1718 | at alpha= | 12.5 | deg
XFOIL ncrit=9 |  |  |  | L/D Max: | 74.0102 | at alpha= | 3.5 | deg
Re: | 1000000 |  |  | Cd Min: | 0.21105 | at alpha= | 17.5 | deg
Mach: | 0 |  |  | Cl=0 at alpha= | -0.82515 | deg
|  |  |  | @ Cl=0.1, Cd= | 0.0051762
|  |  |  | @ Cl=0.4, Cd= | 0.0056543
|  |  |  | @ Cl=0.6, Cd= | 0.0088089
alpha (deg) | Cl | Cd | Cm | Cl/Cd
-16.5 | -0.673 | 0.18988 | 0.0276 | -3.5443
-16 | -0.6634 | 0.18203 | 0.0245 | -3.6445
-15.5 | -0.6519 | 0.17467 | 0.0211 | -3.7322
-15 | -0.6377 | 0.16889 | 0.0182 | -3.7758
-14.5 | -0.6327 | 0.1578 | 0.0127 | -4.0095
-14 | -0.6282 | 0.14753 | 0.0082 | -4.2581
-13.5 | -0.6412 | 0.13386 | 0.0029 | -4.7901
-13 | -0.8857 | 0.06044 | -0.036 | -14.6542
-12.5 | -0.9415 | 0.04609 | -0.0443 | -20.4274
-12 | -0.9783 | 0.03769 | -0.0442 | -25.9565
-11.5 | -0.9889 | 0.03354 | -0.0393 | -29.4842
-11 | -0.9784 | 0.03058 | -0.0348 | -31.9948
-10.5 | -0.9807 | 0.02431 | -0.0287 | -40.3414
-10 | -0.9523 | 0.02214 | -0.0254 | -43.0126
-9.5 | -0.9211 | 0.02045 | -0.0219 | -45.0416
-9 | -0.892 | 0.01895 | -0.0176 | -47.0712
-8.5 | -0.8589 | 0.01754 | -0.014 | -48.9681
-8 | -0.7961 | 0.01611 | -0.0164 | -49.4165
-7.5 | -0.7402 | 0.01356 | -0.0179 | -54.587
-7 | -0.6787 | 0.01251 | -0.0198 | -54.2526
-6.5 | -0.6126 | 0.01164 | -0.0226 | -52.6289
-6 | -0.549 | 0.01036 | -0.025 | -52.9923
-5.5 | -0.4752 | 0.00969 | -0.0294 | -49.0402
-5 | -0.4061 | 0.00893 | -0.0328 | -45.4759
-4.5 | -0.3463 | 0.00834 | -0.034 | -41.5228
-4 | -0.2957 | 0.00762 | -0.0333 | -38.8058
-3.5 | -0.2538 | 0.0066 | -0.0309 | -38.4545
-3 | -0.2131 | 0.00577 | -0.0281 | -36.9324
-2.5 | -0.1663 | 0.00545 | -0.0261 | -30.5138
-2 | -0.1172 | 0.00531 | -0.0246 | -22.0716
-1.5 | -0.068 | 0.00523 | -0.023 | -13.0019
-1 | -0.0178 | 0.00518 | -0.0217 | -3.4363
-0.5 | 0.0331 | 0.00517 | -0.0205 | 6.4023
0 | 0.084 | 0.00517 | -0.0193 | 16.2476
0.5 | 0.1357 | 0.00519 | -0.0183 | 26.1464
1 | 0.1868 | 0.00521 | -0.0172 | 35.8541
1.5 | 0.2371 | 0.00525 | -0.0159 | 45.1619
2 | 0.2865 | 0.00533 | -0.0144 | 53.7523
2.5 | 0.3347 | 0.00543 | -0.0126 | 61.639
3 | 0.3829 | 0.00555 | -0.0109 | 68.991
3.5 | 0.4337 | 0.00586 | -0.0099 | 74.0102
4 | 0.499 | 0.00697 | -0.013 | 71.5925
4.5 | 0.578 | 0.00851 | -0.0195 | 67.9201
5 | 0.6494 | 0.00948 | -0.0237 | 68.5021
5.5 | 0.7151 | 0.01026 | -0.0263 | 69.6979
6 | 0.775 | 0.01111 | -0.0277 | 69.757
6.5 | 0.8138 | 0.01172 | -0.0245 | 69.4369
7 | 0.8506 | 0.01273 | -0.021 | 66.8185
7.5 | 0.8899 | 0.01371 | -0.0181 | 64.9088
8 | 0.9313 | 0.01461 | -0.0157 | 63.744
8.5 | 0.9714 | 0.01567 | -0.0132 | 61.9911
9 | 0.9993 | 0.01818 | -0.009 | 54.967
9.5 | 1.0394 | 0.01936 | -0.0067 | 53.688
10 | 1.0755 | 0.02101 | -0.004 | 51.1899
10.5 | 1.1102 | 0.02262 | -0.0014 | 49.0805
11 | 1.1422 | 0.02388 | 0.0016 | 47.8308
11.5 | 1.163 | 0.02607 | 0.0059 | 44.6107
12 | 1.1556 | 0.03161 | 0.0121 | 36.5581
12.5 | 1.1718 | 0.03374 | 0.0151 | 34.7303
13 | 1.164 | 0.03894 | 0.0182 | 29.8921
13.5 | 1.1533 | 0.04489 | 0.0193 | 25.6917
14 | 1.1232 | 0.05418 | 0.0177 | 20.7309
14.5 | 1.092 | 0.06525 | 0.0128 | 16.7356
15 | 1.0202 | 0.08634 | 0.0002 | 11.8161
15.5 | 0.7537 | 0.17296 | -0.0403 | 4.3577
16 | 0.7587 | 0.18416 | -0.0453 | 4.1198
16.5 | 0.7664 | 0.19588 | -0.0514 | 3.9126
17 | 0.7781 | 0.20399 | -0.0556 | 3.8144
17.5 | 0.7915 | 0.21105 | -0.0594 | 3.7503

## 43. Re 1M Mach 0.10 (1)
BIGFOIL.COM POLAR EXPORT
NACA63A111
NACA63A111 |  |  |  | Cl Max: | 0.976 | at alpha= | 9 | deg
JavaFoil+Calcfoil stall+Eppler ext transition |  |  |  | L/D Max: | 86.141 | at alpha= | 4 | deg
Re: | 1000000 |  |  | Cd Min: | 0.00584 | at alpha= | -0.5 | deg
Mach: | 0.1 |  |  | Cl=0 at alpha= | -0.8 | deg
|  |  |  | @ Cl=0.1, Cd= | 0.005862
|  |  |  | @ Cl=0.4, Cd= | 0.0061535
|  |  |  | @ Cl=0.6, Cd= | 0.0086348
alpha (deg) | Cl | Cd | Cm | Cl/Cd
-12.5 | -0.701 | 0.08907 | -0.002 | -7.866
-12 | -0.709 | 0.08418 | -0.002 | -8.423
-11.5 | -0.714 | 0.07833 | -0.003 | -9.112
-11 | -0.714 | 0.07344 | -0.003 | -9.727
-10.5 | -0.71 | 0.06863 | -0.003 | -10.342
-10 | -0.701 | 0.06367 | -0.003 | -11.013
-9.5 | -0.689 | 0.0597 | -0.004 | -11.537
-9 | -0.671 | 0.05579 | -0.004 | -12.03
-8.5 | -0.649 | 0.0524 | -0.004 | -12.389
-8 | -0.624 | 0.04879 | -0.005 | -12.79
-7.5 | -0.736 | 0.01127 | -0.011 | -65.363
-7 | -0.694 | 0.0108 | -0.011 | -64.261
-6.5 | -0.647 | 0.0104 | -0.012 | -62.212
-6 | -0.596 | 0.01004 | -0.013 | -59.423
-5.5 | -0.544 | 0.00983 | -0.013 | -55.335
-5 | -0.49 | 0.00949 | -0.014 | -51.615
-4.5 | -0.434 | 0.00922 | -0.014 | -47.127
-4 | -0.378 | 0.00889 | -0.015 | -42.481
-3.5 | -0.32 | 0.00866 | -0.016 | -36.926
-3 | -0.261 | 0.00605 | -0.016 | -43.191
-2.5 | -0.202 | 0.00598 | -0.017 | -33.854
-2 | -0.143 | 0.00592 | -0.017 | -24.18
-1.5 | -0.083 | 0.00586 | -0.018 | -14.238
-1 | -0.024 | 0.00586 | -0.019 | -4.043
-0.5 | 0.036 | 0.00584 | -0.019 | 6.179
0 | 0.096 | 0.00586 | -0.02 | 16.373
0.5 | 0.156 | 0.00589 | -0.02 | 26.397
1 | 0.215 | 0.00592 | -0.021 | 36.366
1.5 | 0.275 | 0.00597 | -0.022 | 46.037
2 | 0.334 | 0.00606 | -0.022 | 55.148
2.5 | 0.394 | 0.00614 | -0.023 | 64.049
3 | 0.452 | 0.00627 | -0.023 | 72.158
3.5 | 0.51 | 0.0064 | -0.024 | 79.71
4 | 0.567 | 0.00659 | -0.024 | 86.141
4.5 | 0.623 | 0.01006 | -0.025 | 61.951
5 | 0.678 | 0.01039 | -0.026 | 65.289
5.5 | 0.731 | 0.01079 | -0.026 | 67.765
6 | 0.781 | 0.01118 | -0.027 | 69.865
6.5 | 0.827 | 0.01135 | -0.027 | 72.871
7 | 0.87 | 0.01191 | -0.028 | 73.047
7.5 | 0.908 | 0.01253 | -0.028 | 72.469
8 | 0.942 | 0.01321 | -0.029 | 71.286
8.5 | 0.966 | 0.01394 | -0.029 | 69.312
9 | 0.976 | 0.01493 | -0.03 | 65.392
9.5 | 0.974 | 0.01709 | -0.03 | 56.981
10 | 0.824 | 0.06291 | -0.016 | 13.094
10.5 | 0.825 | 0.06798 | -0.015 | 12.139
11 | 0.824 | 0.0732 | -0.014 | 11.254
11.5 | 0.818 | 0.07867 | -0.014 | 10.403
12 | 0.808 | 0.08429 | -0.013 | 9.592
12.5 | 0.795 | 0.09109 | -0.014 | 8.732
13 | 0.779 | 0.09471 | -0.014 | 8.224
13.5 | 0.759 | 0.10218 | -0.013 | 7.432
14 | 0.738 | 0.11079 | -0.013 | 6.658

## 44. Re 1M Mach 0.10 (2)
BIGFOIL.COM POLAR EXPORT
NACA63A111
NACA63A111 |  |  |  | Cl Max: | 1.1538 | at alpha= | 11.5 | deg
XFOIL ncrit=9 |  |  |  | L/D Max: | 73.9219 | at alpha= | 3.5 | deg
Re: | 1000000 |  |  | Cd Min: | 0.19677 | at alpha= | 16.5 | deg
Mach: | 0.1 |  |  | Cl=0 at alpha= | -0.82451 | deg
|  |  |  | @ Cl=0.1, Cd= | 0.0051929
|  |  |  | @ Cl=0.4, Cd= | 0.0056731
|  |  |  | @ Cl=0.6, Cd= | 0.0088594
alpha (deg) | Cl | Cd | Cm | Cl/Cd
-15.5 | -0.4602 | 0.15008 | -0.0019 | -3.0664
-15 | -0.4612 | 0.14374 | -0.0044 | -3.2086
-14.5 | -0.4689 | 0.13768 | -0.0062 | -3.4057
-14 | -0.4709 | 0.1342 | -0.0072 | -3.5089
-13.5 | -0.472 | 0.12891 | -0.0089 | -3.6615
-13 | -0.476 | 0.12121 | -0.0117 | -3.9271
-12.5 | -0.8861 | 0.05434 | -0.0404 | -16.3066
-12 | -0.9321 | 0.04281 | -0.0456 | -21.773
-11.5 | -0.9553 | 0.03652 | -0.0437 | -26.1583
-11 | -0.9614 | 0.03294 | -0.0379 | -29.1864
-10.5 | -0.9665 | 0.0271 | -0.032 | -35.6642
-10 | -0.9515 | 0.02306 | -0.0273 | -41.2619
-9.5 | -0.921 | 0.02129 | -0.0237 | -43.2597
-9 | -0.8926 | 0.01961 | -0.0192 | -45.5176
-8.5 | -0.8625 | 0.01808 | -0.0149 | -47.7046
-8 | -0.7999 | 0.01641 | -0.0172 | -48.7447
-7.5 | -0.7435 | 0.0138 | -0.0186 | -53.8768
-7 | -0.6818 | 0.01267 | -0.0205 | -53.8122
-6.5 | -0.6152 | 0.01175 | -0.0232 | -52.3574
-6 | -0.551 | 0.01044 | -0.0256 | -52.7778
-5.5 | -0.477 | 0.00974 | -0.03 | -48.9733
-5 | -0.4077 | 0.00897 | -0.0333 | -45.4515
-4.5 | -0.3475 | 0.00838 | -0.0344 | -41.4678
-4 | -0.2967 | 0.00769 | -0.0336 | -38.5826
-3.5 | -0.2544 | 0.00667 | -0.0313 | -38.1409
-3 | -0.2142 | 0.0058 | -0.0283 | -36.931
-2.5 | -0.1673 | 0.00547 | -0.0263 | -30.585
-2 | -0.118 | 0.00533 | -0.0247 | -22.1388
-1.5 | -0.0685 | 0.00524 | -0.0231 | -13.0725
-1 | -0.0179 | 0.00519 | -0.0218 | -3.4489
-0.5 | 0.0331 | 0.00518 | -0.0206 | 6.39
0.5 | 0.1364 | 0.0052 | -0.0184 | 26.2308
1.5 | 0.2383 | 0.00527 | -0.0159 | 45.2182
2 | 0.2879 | 0.00535 | -0.0144 | 53.8131
2.5 | 0.3364 | 0.00545 | -0.0126 | 61.7248
3 | 0.3848 | 0.00558 | -0.0109 | 68.9606
3.5 | 0.4354 | 0.00589 | -0.0097 | 73.9219
4 | 0.5 | 0.00703 | -0.0126 | 71.1238
4.5 | 0.5793 | 0.00858 | -0.0191 | 67.5175
5 | 0.6519 | 0.00956 | -0.0234 | 68.1904
5.5 | 0.7184 | 0.01032 | -0.026 | 69.6124
6 | 0.7782 | 0.01118 | -0.0273 | 69.6064
6.5 | 0.8171 | 0.01182 | -0.024 | 69.1286
7 | 0.8518 | 0.01302 | -0.02 | 65.4224
7.5 | 0.8932 | 0.01387 | -0.0173 | 64.398
8 | 0.9344 | 0.01483 | -0.0148 | 63.0074
8.5 | 0.9738 | 0.01601 | -0.0121 | 60.8245
9 | 1.0024 | 0.01853 | -0.0078 | 54.0961
9.5 | 1.0414 | 0.01991 | -0.0053 | 52.3054
10 | 1.0768 | 0.02169 | -0.0024 | 49.645
10.5 | 1.1107 | 0.02343 | 0.0004 | 47.405
11 | 1.1383 | 0.02486 | 0.0042 | 45.7884
11.5 | 1.1538 | 0.02765 | 0.0089 | 41.7288
12 | 1.1409 | 0.03351 | 0.015 | 34.0466
12.5 | 1.1515 | 0.03642 | 0.0177 | 31.6172
13 | 1.1312 | 0.04329 | 0.0199 | 26.1307
13.5 | 1.1081 | 0.05141 | 0.019 | 21.5542
14 | 1.0665 | 0.0637 | 0.0139 | 16.7425
14.5 | 1.024 | 0.07882 | 0.0049 | 12.9916
15.5 | 0.753 | 0.1742 | -0.0409 | 4.3226
16 | 0.7589 | 0.18517 | -0.0458 | 4.0984
16.5 | 0.767 | 0.19677 | -0.0519 | 3.898

## 45. Re 1M Mach 0.25 (1)
BIGFOIL.COM POLAR EXPORT
NACA63A111
NACA63A111 |  |  |  | Cl Max: | 0.945 | at alpha= | 8.5 | deg
JavaFoil+Calcfoil stall+Eppler ext transition |  |  |  | L/D Max: | 80.559 | at alpha= | 3.5 | deg
Re: | 1000000 |  |  | Cd Min: | 0.00591 | at alpha= | -1 | deg
Mach: | 0.25 |  |  | Cl=0 at alpha= | -0.80328 | deg
|  |  |  | @ Cl=0.1, Cd= | 0.0059108
|  |  |  | @ Cl=0.4, Cd= | 0.0062133
|  |  |  | @ Cl=0.6, Cd= | 0.11379
alpha (deg) | Cl | Cd | Cm | Cl/Cd
-12 | -0.575 | 0.09233 | -0.002 | -6.223
-11.5 | -0.607 | 0.08499 | -0.003 | -7.138
-11 | -0.631 | 0.07956 | -0.003 | -7.937
-10.5 | -0.649 | 0.07294 | -0.003 | -8.893
-10 | -0.658 | 0.0663 | -0.003 | -9.925
-9.5 | -0.66 | 0.06251 | -0.003 | -10.551
-9 | -0.654 | 0.0576 | -0.004 | -11.349
-8.5 | -0.641 | 0.05414 | -0.004 | -11.844
-8 | -0.622 | 0.05023 | -0.005 | -12.381
-7.5 | -0.6 | 0.04592 | -0.006 | -13.06
-7 | -0.704 | 0.01118 | -0.012 | -62.976
-6.5 | -0.658 | 0.01075 | -0.012 | -61.225
-6 | -0.609 | 0.01032 | -0.013 | -59.005
-5.5 | -0.556 | 0.01001 | -0.014 | -55.599
-5 | -0.502 | 0.00971 | -0.014 | -51.689
-4.5 | -0.445 | 0.00938 | -0.015 | -47.497
-4 | -0.387 | 0.00909 | -0.015 | -42.631
-3.5 | -0.328 | 0.00869 | -0.016 | -37.772
-3 | -0.268 | 0.00612 | -0.017 | -43.845
-2.5 | -0.208 | 0.00605 | -0.017 | -34.375
-2 | -0.147 | 0.00598 | -0.018 | -24.578
-1.5 | -0.086 | 0.00594 | -0.018 | -14.434
-1 | -0.024 | 0.00591 | -0.019 | -4.119
-0.5 | 0.037 | 0.00591 | -0.02 | 6.282
0 | 0.099 | 0.00591 | -0.02 | 16.687
0.5 | 0.16 | 0.00596 | -0.021 | 26.818
1 | 0.221 | 0.00598 | -0.022 | 36.975
1.5 | 0.283 | 0.00604 | -0.022 | 46.748
2 | 0.344 | 0.00612 | -0.023 | 56.136
2.5 | 0.404 | 0.00622 | -0.023 | 64.975
3 | 0.464 | 0.00636 | -0.024 | 73.014
3.5 | 0.524 | 0.0065 | -0.025 | 80.559
4 | 0.582 | 0.00986 | -0.025 | 59.045
4.5 | 0.639 | 0.0103 | -0.026 | 62.093
5 | 0.695 | 0.01065 | -0.026 | 65.236
5.5 | 0.748 | 0.01111 | -0.027 | 67.396
6 | 0.797 | 0.01159 | -0.028 | 68.772
6.5 | 0.842 | 0.0118 | -0.028 | 71.322
7 | 0.881 | 0.01244 | -0.029 | 70.84
7.5 | 0.914 | 0.01314 | -0.029 | 69.584
8 | 0.936 | 0.01384 | -0.03 | 67.618
8.5 | 0.945 | 0.01468 | -0.03 | 64.334
9 | 0.78 | 0.05702 | -0.015 | 13.672
9.5 | 0.778 | 0.06164 | -0.014 | 12.615
10 | 0.768 | 0.06748 | -0.013 | 11.386
10.5 | 0.752 | 0.07174 | -0.013 | 10.478
11 | 0.727 | 0.07879 | -0.013 | 9.231
11.5 | 0.695 | 0.08559 | -0.013 | 8.123
12 | 0.656 | 0.09017 | -0.013 | 7.276
12.5 | 0.611 | 0.09908 | -0.013 | 6.162
13 | 0.559 | 0.10665 | -0.014 | 5.242
13.5 | 0.503 | 0.11379 | -0.014 | 4.417

## 46. Re 1M Mach 0.25 (2)
BIGFOIL.COM POLAR EXPORT
NACA63A111
NACA63A111 |  |  |  | Cl Max: | 1.0734 | at alpha= | 10.5 | deg
XFOIL ncrit=9 |  |  |  | L/D Max: | 73.1466 | at alpha= | 3.5 | deg
Re: | 1000000 |  |  | Cd Min: | 0.18001 | at alpha= | 15.5 | deg
Mach: | 0.25 |  |  | Cl=0 at alpha= | -0.81689 | deg
|  |  |  | @ Cl=0.1, Cd= | 0.005265
|  |  |  | @ Cl=0.4, Cd= | 0.0057525
|  |  |  | @ Cl=0.6, Cd= | 0.008829
alpha (deg) | Cl | Cd | Cm | Cl/Cd
-15 | -0.4555 | 0.14522 | -0.0044 | -3.1366
-14.5 | -0.4572 | 0.13956 | -0.006 | -3.276
-14 | -0.453 | 0.1355 | -0.0073 | -3.3432
-13.5 | -0.622 | 0.1425 | 0.0056 | -4.3649
-13 | -0.6143 | 0.13487 | 0.0024 | -4.5548
-12.5 | -0.6086 | 0.12683 | -0.001 | -4.7985
-12 | -0.6242 | 0.11204 | -0.0073 | -5.5712
-11.5 | -0.7872 | 0.06082 | -0.0367 | -12.9431
-11 | -0.8234 | 0.04816 | -0.0459 | -17.0972
-10.5 | -0.8645 | 0.03864 | -0.0478 | -22.3732
-10 | -0.8944 | 0.03288 | -0.0414 | -27.2019
-9.5 | -0.8891 | 0.02892 | -0.0361 | -30.7434
-9 | -0.8766 | 0.02529 | -0.0303 | -34.6619
-8.5 | -0.8631 | 0.02229 | -0.0233 | -38.7214
-8 | -0.8168 | 0.01889 | -0.0222 | -43.2398
-7.5 | -0.7563 | 0.01629 | -0.0234 | -46.4273
-7 | -0.698 | 0.01369 | -0.0243 | -50.9861
-6.5 | -0.63 | 0.01247 | -0.0266 | -50.5213
-6 | -0.5604 | 0.01113 | -0.0294 | -50.3504
-5.5 | -0.4856 | 0.01003 | -0.0333 | -48.4148
-5 | -0.4152 | 0.00919 | -0.0362 | -45.1795
-4.5 | -0.3541 | 0.0086 | -0.0369 | -41.1744
-4 | -0.3024 | 0.00797 | -0.0357 | -37.9423
-3.5 | -0.2591 | 0.007 | -0.033 | -37.0143
-3 | -0.2197 | 0.00597 | -0.0295 | -36.8007
-2.5 | -0.1727 | 0.00557 | -0.0271 | -31.0054
-2 | -0.122 | 0.00542 | -0.0254 | -22.5092
-1.5 | -0.071 | 0.00532 | -0.0238 | -13.3459
-1 | -0.0193 | 0.00528 | -0.0223 | -3.6553
-0.5 | 0.0334 | 0.00526 | -0.021 | 6.3498
0 | 0.0867 | 0.00526 | -0.0199 | 16.4829
0.5 | 0.14 | 0.00528 | -0.0187 | 26.5152
1 | 0.1928 | 0.00531 | -0.0175 | 36.3089
1.5 | 0.2449 | 0.00537 | -0.0161 | 45.6052
2 | 0.2962 | 0.00544 | -0.0145 | 54.4485
2.5 | 0.346 | 0.00557 | -0.0126 | 62.1185
3 | 0.3955 | 0.00572 | -0.0106 | 69.1434
3.5 | 0.444 | 0.00607 | -0.0086 | 73.1466
4 | 0.5033 | 0.00735 | -0.0098 | 68.4762
5 | 0.6661 | 0.00984 | -0.0217 | 67.6931
5.5 | 0.7358 | 0.0107 | -0.0243 | 68.7664
6 | 0.7947 | 0.01163 | -0.0247 | 68.3319
6.5 | 0.833 | 0.01247 | -0.0206 | 66.8003
7 | 0.8662 | 0.01398 | -0.0158 | 61.9599
7.5 | 0.9088 | 0.01497 | -0.0126 | 60.7081
8 | 0.948 | 0.01635 | -0.0091 | 57.9817
8.5 | 0.9775 | 0.01903 | -0.0044 | 51.3663
9 | 1.0129 | 0.02132 | -0.0007 | 47.5094
9.5 | 1.0428 | 0.02424 | 0.0036 | 43.0198
10 | 1.0651 | 0.02694 | 0.0085 | 39.536
10.5 | 1.0734 | 0.03021 | 0.0144 | 35.5313
11 | 1.0705 | 0.03442 | 0.0193 | 31.1011
11.5 | 1.0529 | 0.04066 | 0.0222 | 25.8952
12 | 1.0161 | 0.05024 | 0.0212 | 20.2249
12.5 | 0.9733 | 0.06303 | 0.0148 | 15.4419
13 | 0.7967 | 0.11409 | -0.0143 | 6.9831
13.5 | 0.7511 | 0.13662 | -0.0246 | 5.4977
14 | 0.7431 | 0.14913 | -0.0302 | 4.9829
14.5 | 0.7416 | 0.16152 | -0.0353 | 4.5914
15 | 0.7478 | 0.17102 | -0.0397 | 4.3726
15.5 | 0.7528 | 0.18001 | -0.0435 | 4.182

## 47. Re 1M Mach 0.50 (1)
BIGFOIL.COM POLAR EXPORT
NACA63A111
NACA63A111 |  |  |  | Cl Max: | 1.122 | at alpha= | 20 | deg
JavaFoil+Calcfoil stall+Eppler ext transition |  |  |  | L/D Max: | 83.746 | at alpha= | 3.5 | deg
Re: | 1000000 |  |  | Cd Min: | 0.00615 | at alpha= | -0.5 | deg
Mach: | 0.5 |  |  | Cl=0 at alpha= | -0.80147 | deg
|  |  |  | @ Cl=0.1, Cd= | 0.00615
|  |  |  | @ Cl=0.4, Cd= | 0.0064634
|  |  |  | @ Cl=0.6, Cd= | 0.0080151
alpha (deg) | Cl | Cd | Cm | Cl/Cd
-20 | -1.039 | 0.19843 | 0.002 | -5.234
-19.5 | -1.013 | 0.19273 | 0.001 | -5.254
-19 | -0.987 | 0.18444 | 0.001 | -5.349
-18.5 | -0.961 | 0.17939 | 0.001 | -5.355
-18 | -0.933 | 0.1743 | 0 | -5.351
-17.5 | -0.905 | 0.17074 | 0 | -5.303
-17 | -0.879 | 0.16715 | 0 | -5.259
-16.5 | -0.853 | 0.16078 | -0.001 | -5.304
-16 | -0.827 | 0.1567 | -0.001 | -5.274
-15.5 | -0.798 | 0.15149 | -0.001 | -5.271
-15 | -0.772 | 0.13936 | -0.001 | -5.536
-14.5 | -0.745 | 0.13903 | -0.002 | -5.359
-14 | -0.718 | 0.13516 | -0.002 | -5.315
-13.5 | -0.692 | 0.13153 | -0.002 | -5.26
-13 | -0.664 | 0.12013 | -0.003 | -5.525
-12.5 | -0.637 | 0.1195 | -0.003 | -5.329
-12 | -0.61 | 0.11085 | -0.003 | -5.504
-11.5 | -0.583 | 0.10874 | -0.003 | -5.364
-11 | -0.556 | 0.1058 | -0.004 | -5.254
-10.5 | -0.529 | 0.10069 | -0.004 | -5.249
-10 | -0.502 | 0.09795 | -0.004 | -5.121
-9.5 | -0.475 | 0.09478 | -0.004 | -5.007
-9 | -0.448 | 0.0922 | -0.005 | -4.854
-8.5 | -0.42 | 0.08099 | -0.004 | -5.185
-8 | -0.393 | 0.05895 | -0.005 | -6.669
-7.5 | -0.366 | 0.05281 | -0.005 | -6.932
-7 | -0.435 | 0.05958 | -0.005 | -7.309
-6.5 | -0.516 | 0.04612 | -0.005 | -11.19
-6 | -0.507 | 0.04184 | -0.006 | -12.12
-5.5 | -0.596 | 0.01125 | -0.015 | -52.94
-5 | -0.547 | 0.01069 | -0.016 | -51.119
-4.5 | -0.49 | 0.01019 | -0.017 | -48.129
-4 | -0.429 | 0.00976 | -0.017 | -43.967
-3.5 | -0.365 | 0.00935 | -0.018 | -39.049
-3 | -0.299 | 0.00643 | -0.019 | -46.547
-2.5 | -0.232 | 0.00632 | -0.019 | -36.758
-2 | -0.164 | 0.00622 | -0.02 | -26.408
-1.5 | -0.096 | 0.00619 | -0.021 | -15.466
-1 | -0.027 | 0.00617 | -0.021 | -4.41
-0.5 | 0.041 | 0.00615 | -0.022 | 6.745
0 | 0.11 | 0.00615 | -0.023 | 17.912
0.5 | 0.179 | 0.00619 | -0.023 | 28.895
1 | 0.247 | 0.00626 | -0.024 | 39.516
1.5 | 0.316 | 0.00634 | -0.025 | 49.792
2 | 0.384 | 0.00643 | -0.025 | 59.679
2.5 | 0.451 | 0.00657 | -0.026 | 68.721
3 | 0.518 | 0.00674 | -0.027 | 76.844
3.5 | 0.583 | 0.00696 | -0.027 | 83.746
4 | 0.646 | 0.01087 | -0.028 | 59.419
4.5 | 0.706 | 0.01141 | -0.029 | 61.873
5 | 0.761 | 0.01209 | -0.029 | 62.969
5.5 | 0.808 | 0.01281 | -0.03 | 63.088
6 | 0.67 | 0.04179 | -0.013 | 16.033
6.5 | 0.658 | 0.04629 | -0.012 | 14.224
7 | 0.425 | 0.05491 | -0.012 | 7.735
7.5 | 0.453 | 0.05106 | -0.014 | 8.864
8 | 0.479 | 0.07686 | -0.013 | 6.231
8.5 | 0.506 | 0.06583 | -0.014 | 7.683
9 | 0.533 | 0.08759 | -0.014 | 6.08
9.5 | 0.56 | 0.08963 | -0.015 | 6.248
10 | 0.587 | 0.09228 | -0.016 | 6.358
10.5 | 0.613 | 0.10197 | -0.016 | 6.015
11 | 0.641 | 0.10532 | -0.017 | 6.084
11.5 | 0.668 | 0.10904 | -0.018 | 6.125
12 | 0.694 | 0.11243 | -0.018 | 6.176
12.5 | 0.721 | 0.15156 | -0.018 | 4.755
13 | 0.748 | 0.12417 | -0.019 | 6.026
13.5 | 0.775 | 0.13077 | -0.02 | 5.928
14 | 0.801 | 0.13459 | -0.02 | 5.954
14.5 | 0.828 | 0.13781 | -0.021 | 6.005
15 | 0.854 | 0.14785 | -0.021 | 5.779
15.5 | 0.882 | 0.14865 | -0.023 | 5.935
16 | 0.908 | 0.15856 | -0.023 | 5.728
16.5 | 0.934 | 0.16169 | -0.023 | 5.777
17 | 0.96 | 0.16681 | -0.024 | 5.758
17.5 | 0.989 | 0.17172 | -0.025 | 5.759
18 | 1.015 | 0.1785 | -0.025 | 5.684
18.5 | 1.04 | 0.18249 | -0.026 | 5.701
19 | 1.066 | 0.18697 | -0.026 | 5.702
19.5 | 1.092 | 0.19098 | -0.027 | 5.719
20 | 1.122 | 0.20199 | -0.028 | 5.556

## 48. Re 1M Mach 0.50 (2)
BIGFOIL.COM POLAR EXPORT
NACA63A111
NACA63A111 |  |  |  | Cl Max: | 0.9543 | at alpha= | 20 | deg
XFOIL ncrit=9 |  |  |  | L/D Max: | 70.2067 | at alpha= | 3 | deg
Re: | 1000000 |  |  | Cd Min: | 0.28247 | at alpha= | 20 | deg
Mach: | 0.5 |  |  | Cl=0 at alpha= | -0.79614 | deg
|  |  |  | @ Cl=0.1, Cd= | 0.0056015
|  |  |  | @ Cl=0.4, Cd= | 0.006071
|  |  |  | @ Cl=0.6, Cd= | 0.0097149
alpha (deg) | Cl | Cd | Cm | Cl/Cd
-20 | -0.8485 | 0.27228 | 0.0707 | -3.1163
-19.5 | -0.8276 | 0.26427 | 0.0668 | -3.1316
-19 | -0.8063 | 0.25627 | 0.0618 | -3.1463
-18.5 | -0.785 | 0.24833 | 0.057 | -3.1611
-18 | -0.7635 | 0.23945 | 0.0518 | -3.1886
-17.5 | -0.7433 | 0.23011 | 0.046 | -3.2302
-17 | -0.7245 | 0.22078 | 0.0404 | -3.2815
-16.5 | -0.7051 | 0.21203 | 0.0366 | -3.3255
-16 | -0.6849 | 0.20469 | 0.0328 | -3.346
-15.5 | -0.6662 | 0.19641 | 0.0284 | -3.3919
-15 | -0.6506 | 0.18633 | 0.022 | -3.4917
-14.5 | -0.6345 | 0.17723 | 0.0173 | -3.5801
-14 | -0.6188 | 0.16885 | 0.0144 | -3.6648
-13.5 | -0.6021 | 0.16137 | 0.0111 | -3.7312
-13 | -0.588 | 0.15301 | 0.0073 | -3.8429
-12.5 | -0.579 | 0.14236 | 0.0012 | -4.0672
-12 | -0.5694 | 0.13296 | -0.003 | -4.2825
-11.5 | -0.5629 | 0.12318 | -0.0072 | -4.5697
-11 | -0.5589 | 0.1151 | -0.0098 | -4.8558
-10.5 | -0.5711 | 0.10116 | -0.016 | -5.6455
-9.5 | -0.592 | 0.0784 | -0.028 | -7.551
-9 | -0.6144 | 0.06249 | -0.0383 | -9.832
-8.5 | -0.6458 | 0.04881 | -0.0501 | -13.2309
-8 | -0.6761 | 0.03979 | -0.0546 | -16.9917
-7.5 | -0.7125 | 0.03353 | -0.049 | -21.2496
-7 | -0.7147 | 0.0271 | -0.0449 | -26.3727
-6.5 | -0.672 | 0.01969 | -0.0453 | -34.129
-6 | -0.5968 | 0.0149 | -0.0473 | -40.0537
-5.5 | -0.5163 | 0.01199 | -0.0499 | -43.0609
-5 | -0.4448 | 0.01056 | -0.0501 | -42.1212
-4.5 | -0.3877 | 0.00955 | -0.0473 | -40.5969
-4 | -0.3318 | 0.0089 | -0.0442 | -37.2809
-3.5 | -0.2798 | 0.00823 | -0.0408 | -33.9976
-3 | -0.2374 | 0.00708 | -0.0361 | -33.5311
-2.5 | -0.1955 | 0.00606 | -0.0313 | -32.2607
-2 | -0.14 | 0.0058 | -0.0287 | -24.1379
-1.5 | -0.0824 | 0.00568 | -0.0266 | -14.507
-1 | -0.0243 | 0.00562 | -0.0247 | -4.3238
-0.5 | 0.0353 | 0.00559 | -0.0231 | 6.3148
0 | 0.0955 | 0.0056 | -0.0216 | 17.0536
0.5 | 0.1555 | 0.00562 | -0.0202 | 27.669
1 | 0.2154 | 0.00566 | -0.0187 | 38.0565
1.5 | 0.2745 | 0.00574 | -0.0169 | 47.8223
2 | 0.3322 | 0.00584 | -0.0148 | 56.8836
2.5 | 0.3884 | 0.00601 | -0.0123 | 64.6256
3 | 0.4416 | 0.00629 | -0.0091 | 70.2067
3.5 | 0.4841 | 0.00709 | -0.004 | 68.2793
4 | 0.5216 | 0.00858 | 0.0013 | 60.7925
4.5 | 0.6121 | 0.00989 | -0.004 | 61.8908
5 | 0.7218 | 0.0112 | -0.0122 | 64.4464
5.5 | 0.8028 | 0.01304 | -0.0142 | 61.5644
6 | 0.8382 | 0.01469 | -0.0071 | 57.0592
6.5 | 0.8692 | 0.01706 | 0.0004 | 50.9496
7 | 0.8964 | 0.02093 | 0.0078 | 42.8285
7.5 | 0.9053 | 0.02589 | 0.0164 | 34.9672
8 | 0.8922 | 0.03181 | 0.024 | 28.0478
8.5 | 0.868 | 0.03894 | 0.0278 | 22.2907
9 | 0.8366 | 0.04817 | 0.0262 | 17.3677
9.5 | 0.8044 | 0.05967 | 0.0195 | 13.4808
10 | 0.773 | 0.07422 | 0.009 | 10.415
10.5 | 0.7467 | 0.09096 | -0.0013 | 8.2091
11 | 0.7318 | 0.1038 | -0.0082 | 7.0501
11.5 | 0.7116 | 0.11861 | -0.0155 | 5.9995
12 | 0.7122 | 0.12896 | -0.0205 | 5.5226
12.5 | 0.7126 | 0.13993 | -0.0258 | 5.0925
13 | 0.7175 | 0.15024 | -0.0306 | 4.7757
13.5 | 0.7248 | 0.16078 | -0.0355 | 4.508
14 | 0.7324 | 0.17192 | -0.0396 | 4.2601
14.5 | 0.7443 | 0.18368 | -0.0464 | 4.0522
15 | 0.7602 | 0.19282 | -0.0511 | 3.9425
15.5 | 0.7781 | 0.20101 | -0.0554 | 3.871
16 | 0.7966 | 0.20878 | -0.0584 | 3.8155
16.5 | 0.8148 | 0.21819 | -0.0635 | 3.7344
17 | 0.8321 | 0.22837 | -0.0697 | 3.6436
17.5 | 0.8518 | 0.23862 | -0.0758 | 3.5697
18 | 0.8722 | 0.24738 | -0.0809 | 3.5257
18.5 | 0.893 | 0.25504 | -0.0854 | 3.5014
19 | 0.9136 | 0.26341 | -0.0893 | 3.4684
19.5 | 0.9341 | 0.27231 | -0.0948 | 3.4303
20 | 0.9543 | 0.28247 | -0.1015 | 3.3784

## 49. Re 2M Mach 0.00 (1)
BIGFOIL.COM POLAR EXPORT
NACA63A111
NACA63A111 |  |  |  | Cl Max: | 1.018 | at alpha= | 10.5 | deg
JavaFoil+Calcfoil stall+Eppler ext transition |  |  |  | L/D Max: | 92.267 | at alpha= | 4 | deg
Re: | 2000000 |  |  | Cd Min: | 0.00537 | at alpha= | -1 | deg
Mach: | 0 |  |  | Cl=0 at alpha= | -0.8 | deg
|  |  |  | @ Cl=0.1, Cd= | 0.0053825
|  |  |  | @ Cl=0.4, Cd= | 0.0056338
|  |  |  | @ Cl=0.6, Cd= | 0.007895
alpha (deg) | Cl | Cd | Cm | Cl/Cd
-15 | -0.653 | 0.11318 | -0.001 | -5.771
-14.5 | -0.671 | 0.10699 | -0.001 | -6.27
-14 | -0.687 | 0.10076 | -0.002 | -6.815
-13.5 | -0.701 | 0.0958 | -0.002 | -7.312
-13 | -0.713 | 0.0881 | -0.002 | -8.093
-12.5 | -0.721 | 0.08431 | -0.002 | -8.551
-12 | -0.727 | 0.07868 | -0.003 | -9.234
-11.5 | -0.731 | 0.07196 | -0.003 | -10.153
-11 | -0.728 | 0.06842 | -0.004 | -10.637
-10.5 | -0.723 | 0.06286 | -0.004 | -11.506
-10 | -0.865 | 0.0131 | -0.008 | -66.051
-9.5 | -0.861 | 0.01202 | -0.009 | -71.626
-9 | -0.837 | 0.01141 | -0.009 | -73.353
-8.5 | -0.808 | 0.01082 | -0.01 | -74.657
-8 | -0.774 | 0.01033 | -0.01 | -74.849
-7.5 | -0.735 | 0.00995 | -0.011 | -73.828
-7 | -0.692 | 0.00967 | -0.011 | -71.57
-6.5 | -0.645 | 0.00935 | -0.012 | -68.962
-6 | -0.594 | 0.00905 | -0.013 | -65.67
-5.5 | -0.542 | 0.00876 | -0.013 | -61.83
-5 | -0.488 | 0.00852 | -0.014 | -57.264
-4.5 | -0.432 | 0.00827 | -0.014 | -52.299
-4 | -0.376 | 0.00798 | -0.015 | -47.084
-3.5 | -0.318 | 0.00781 | -0.016 | -40.762
-3 | -0.26 | 0.00555 | -0.016 | -46.844
-2.5 | -0.201 | 0.00547 | -0.017 | -36.823
-2 | -0.142 | 0.00542 | -0.017 | -26.281
-1.5 | -0.083 | 0.00539 | -0.018 | -15.401
-1 | -0.024 | 0.00537 | -0.018 | -4.385
-0.5 | 0.036 | 0.00537 | -0.019 | 6.69
0 | 0.095 | 0.00538 | -0.02 | 17.731
0.5 | 0.155 | 0.00541 | -0.02 | 28.594
1 | 0.214 | 0.00543 | -0.021 | 39.446
1.5 | 0.274 | 0.00549 | -0.021 | 49.849
2 | 0.333 | 0.00553 | -0.022 | 60.122
2.5 | 0.392 | 0.00562 | -0.023 | 69.639
3 | 0.45 | 0.00572 | -0.023 | 78.697
3.5 | 0.508 | 0.00589 | -0.024 | 86.115
4 | 0.565 | 0.00612 | -0.024 | 92.267
4.5 | 0.621 | 0.00896 | -0.025 | 69.235
5 | 0.675 | 0.00927 | -0.026 | 72.86
5.5 | 0.728 | 0.00958 | -0.026 | 76.001
6 | 0.778 | 0.00993 | -0.027 | 78.322
6.5 | 0.824 | 0.01033 | -0.027 | 79.775
7 | 0.867 | 0.01073 | -0.028 | 80.819
7.5 | 0.906 | 0.01118 | -0.028 | 81.042
8 | 0.941 | 0.01137 | -0.029 | 82.786
8.5 | 0.971 | 0.01208 | -0.029 | 80.355
9 | 0.995 | 0.01292 | -0.03 | 77.055
9.5 | 1.007 | 0.01354 | -0.03 | 74.345
10 | 1.014 | 0.0146 | -0.031 | 69.458
10.5 | 1.018 | 0.01542 | -0.031 | 66.038
11 | 0.974 | 0.02211 | -0.03 | 44.075
11.5 | 0.847 | 0.06746 | -0.02 | 12.563
12 | 0.831 | 0.07786 | -0.017 | 10.676
12.5 | 0.82 | 0.08354 | -0.016 | 9.811
13 | 0.807 | 0.08907 | -0.017 | 9.056
13.5 | 0.79 | 0.0955 | -0.016 | 8.274
14 | 0.772 | 0.10247 | -0.016 | 7.531
14.5 | 0.752 | 0.10697 | -0.016 | 7.027
15 | 0.73 | 0.11358 | -0.016 | 6.427
15.5 | 0.708 | 0.12146 | -0.016 | 5.826

## 50. Re 2M Mach 0.00 (2)
BIGFOIL.COM POLAR EXPORT
NACA63A111
NACA63A111 |  |  |  | Cl Max: | 1.3792 | at alpha= | 16 | deg
XFOIL ncrit=9 |  |  |  | L/D Max: | 84.9275 | at alpha= | 6.5 | deg
Re: | 2000000 |  |  | Cd Min: | 0.24854 | at alpha= | 20 | deg
Mach: | 0 |  |  | Cl=0 at alpha= | -0.8142 | deg
|  |  |  | @ Cl=0.1, Cd= | 0.0043992
|  |  |  | @ Cl=0.4, Cd= | 0.0056079
|  |  |  | @ Cl=0.6, Cd= | 0.0080052
alpha (deg) | Cl | Cd | Cm | Cl/Cd
-16.5 | -1.033 | 0.09403 | -0.0112 | -10.9859
-16 | -1.1881 | 0.05616 | -0.0347 | -21.1556
-15.5 | -1.2164 | 0.0455 | -0.0404 | -26.7341
-15 | -1.206 | 0.04093 | -0.0422 | -29.4649
-14.5 | -1.2253 | 0.0337 | -0.0432 | -36.3591
-14 | -1.2173 | 0.03016 | -0.0421 | -40.3614
-13.5 | -1.2125 | 0.02693 | -0.039 | -45.0241
-13 | -1.1984 | 0.02483 | -0.0347 | -48.2642
-12.5 | -1.1774 | 0.02275 | -0.0307 | -51.7538
-12 | -1.1474 | 0.02094 | -0.0279 | -54.7947
-11.5 | -1.1054 | 0.02027 | -0.0263 | -54.5338
-11 | -1.088 | 0.01696 | -0.0212 | -64.1509
-10.5 | -1.052 | 0.01582 | -0.0183 | -66.4981
-10 | -1.0148 | 0.01515 | -0.0152 | -66.9835
-9.5 | -0.9603 | 0.01412 | -0.016 | -68.0099
-9 | -0.9023 | 0.01321 | -0.0174 | -68.3043
-8.5 | -0.8408 | 0.0124 | -0.0193 | -67.8065
-8 | -0.785 | 0.01097 | -0.0203 | -71.5588
-7.5 | -0.7203 | 0.01026 | -0.0229 | -70.2047
-7 | -0.6485 | 0.00958 | -0.027 | -67.6931
-6.5 | -0.5726 | 0.00907 | -0.032 | -63.1312
-6 | -0.5054 | 0.00833 | -0.0351 | -60.6723
-5.5 | -0.4462 | 0.008 | -0.0361 | -55.775
-5 | -0.394 | 0.0076 | -0.0355 | -51.8421
-4.5 | -0.3447 | 0.00729 | -0.0342 | -47.284
-4 | -0.2965 | 0.00695 | -0.0327 | -42.6619
-3 | -0.2079 | 0.00583 | -0.0282 | -35.6604
-2.5 | -0.1671 | 0.0051 | -0.0254 | -32.7647
-2 | -0.1198 | 0.00475 | -0.0236 | -25.2211
-1.5 | -0.0698 | 0.00457 | -0.0224 | -15.2735
-1 | -0.0191 | 0.00447 | -0.0212 | -4.2729
-0.5 | 0.0323 | 0.00442 | -0.0202 | 7.3077
0 | 0.0843 | 0.00439 | -0.0193 | 19.2027
0.5 | 0.1356 | 0.00442 | -0.0183 | 30.6787
1 | 0.1871 | 0.00448 | -0.0173 | 41.7634
1.5 | 0.2385 | 0.00458 | -0.0163 | 52.0742
2 | 0.2884 | 0.00474 | -0.015 | 60.8439
2.5 | 0.3379 | 0.00492 | -0.0137 | 68.6789
3 | 0.384 | 0.0053 | -0.0117 | 72.4528
3.5 | 0.4235 | 0.00606 | -0.0085 | 69.8845
4 | 0.4629 | 0.0068 | -0.0054 | 68.0735
4.5 | 0.5084 | 0.00734 | -0.0036 | 69.2643
5 | 0.5888 | 0.00793 | -0.0098 | 74.2497
5.5 | 0.6782 | 0.00853 | -0.0179 | 79.5076
6 | 0.7552 | 0.00914 | -0.0231 | 82.6258
6.5 | 0.8204 | 0.00966 | -0.0256 | 84.9275
7 | 0.8801 | 0.01048 | -0.027 | 83.979
7.5 | 0.9225 | 0.01101 | -0.0245 | 83.7875
8 | 0.9665 | 0.01158 | -0.0224 | 83.4629
8.5 | 1.0107 | 0.01226 | -0.0205 | 82.4388
9 | 1.0479 | 0.01364 | -0.0174 | 76.8255
9.5 | 1.092 | 0.01442 | -0.0157 | 75.7282
10 | 1.1362 | 0.01518 | -0.0141 | 74.8485
10.5 | 1.1783 | 0.0161 | -0.0122 | 73.1863
11 | 1.2199 | 0.017 | -0.0103 | 71.7588
11.5 | 1.257 | 0.01825 | -0.0079 | 68.8767
12 | 1.2889 | 0.0198 | -0.0048 | 65.096
12.5 | 1.3005 | 0.02222 | 0.0012 | 58.5284
13 | 1.3226 | 0.02397 | 0.005 | 55.1773
13.5 | 1.348 | 0.02555 | 0.0079 | 52.7593
14 | 1.3612 | 0.02822 | 0.0112 | 48.2353
14.5 | 1.3762 | 0.03098 | 0.0135 | 44.4222
15 | 1.3747 | 0.03557 | 0.0155 | 38.6477
15.5 | 1.378 | 0.04015 | 0.0161 | 34.3213
16 | 1.3792 | 0.0454 | 0.0157 | 30.3789
16.5 | 1.3519 | 0.05483 | 0.0132 | 24.6562
17 | 1.3107 | 0.06774 | 0.0076 | 19.349
17.5 | 1.2802 | 0.08067 | 0.0008 | 15.8696
18 | 1.2417 | 0.09638 | -0.0079 | 12.8834
19 | 0.839 | 0.23541 | -0.0749 | 3.564
19.5 | 0.8535 | 0.24287 | -0.0792 | 3.5142
20 | 0.8695 | 0.24854 | -0.0832 | 3.4984

## 51. Re 2M Mach 0.10 (1)
BIGFOIL.COM POLAR EXPORT
NACA63A111
NACA63A111 |  |  |  | Cl Max: | 1.007 | at alpha= | 10 | deg
JavaFoil+Calcfoil stall+Eppler ext transition |  |  |  | L/D Max: | 92.094 | at alpha= | 4 | deg
Re: | 2000000 |  |  | Cd Min: | 0.00538 | at alpha= | -1 | deg
Mach: | 0.1 |  |  | Cl=0 at alpha= | -0.8 | deg
|  |  |  | @ Cl=0.1, Cd= | 0.005392
|  |  |  | @ Cl=0.4, Cd= | 0.0056403
|  |  |  | @ Cl=0.6, Cd= | 0.0078277
alpha (deg) | Cl | Cd | Cm | Cl/Cd
-14.5 | -0.638 | 0.10883 | -0.001 | -5.862
-14 | -0.657 | 0.10235 | -0.002 | -6.424
-13.5 | -0.675 | 0.09694 | -0.002 | -6.963
-13 | -0.69 | 0.09026 | -0.002 | -7.649
-12.5 | -0.702 | 0.08507 | -0.002 | -8.252
-12 | -0.711 | 0.07962 | -0.003 | -8.927
-11.5 | -0.716 | 0.0744 | -0.003 | -9.623
-11 | -0.719 | 0.06817 | -0.004 | -10.545
-10.5 | -0.715 | 0.06397 | -0.004 | -11.172
-10 | -0.72 | 0.05304 | -0.005 | -13.575
-9.5 | -0.857 | 0.01221 | -0.009 | -70.175
-9 | -0.835 | 0.01149 | -0.009 | -72.649
-8.5 | -0.807 | 0.01091 | -0.01 | -73.995
-8 | -0.774 | 0.01038 | -0.01 | -74.569
-7.5 | -0.736 | 0.01004 | -0.011 | -73.356
-7 | -0.694 | 0.00975 | -0.011 | -71.251
-6.5 | -0.647 | 0.00941 | -0.012 | -68.723
-6 | -0.597 | 0.00908 | -0.013 | -65.711
-5.5 | -0.544 | 0.00883 | -0.013 | -61.651
-5 | -0.49 | 0.00852 | -0.014 | -57.518
-4.5 | -0.434 | 0.00828 | -0.014 | -52.439
-4 | -0.378 | 0.00803 | -0.015 | -47.036
-3.5 | -0.32 | 0.00782 | -0.016 | -40.891
-3 | -0.261 | 0.00556 | -0.016 | -46.995
-2.5 | -0.202 | 0.00548 | -0.017 | -36.965
-2 | -0.143 | 0.00542 | -0.017 | -26.374
-1.5 | -0.083 | 0.00539 | -0.018 | -15.466
-1 | -0.024 | 0.00538 | -0.019 | -4.404
-0.5 | 0.036 | 0.00538 | -0.019 | 6.713
0 | 0.096 | 0.00539 | -0.02 | 17.802
0.5 | 0.156 | 0.00542 | -0.02 | 28.727
1 | 0.215 | 0.00544 | -0.021 | 39.579
1.5 | 0.275 | 0.0055 | -0.022 | 50.02
2 | 0.334 | 0.00554 | -0.022 | 60.327
2.5 | 0.394 | 0.00563 | -0.023 | 69.864
3 | 0.452 | 0.00573 | -0.023 | 78.96
3.5 | 0.51 | 0.0059 | -0.024 | 86.398
4 | 0.567 | 0.00616 | -0.024 | 92.094
4.5 | 0.623 | 0.00899 | -0.025 | 69.364
5 | 0.678 | 0.0093 | -0.026 | 72.972
5.5 | 0.731 | 0.00964 | -0.026 | 75.842
6 | 0.781 | 0.01 | -0.027 | 78.081
6.5 | 0.827 | 0.01041 | -0.027 | 79.448
7 | 0.87 | 0.01083 | -0.028 | 80.343
7.5 | 0.908 | 0.01125 | -0.028 | 80.717
8 | 0.942 | 0.01148 | -0.029 | 82.034
8.5 | 0.97 | 0.01216 | -0.03 | 79.794
9 | 0.993 | 0.0131 | -0.03 | 75.818
9.5 | 1.001 | 0.01373 | -0.03 | 72.934
10 | 1.007 | 0.01462 | -0.031 | 68.911
10.5 | 1.005 | 0.01582 | -0.031 | 63.556
11 | 0.837 | 0.06456 | -0.02 | 12.971
11.5 | 0.826 | 0.07137 | -0.018 | 11.577
12 | 0.812 | 0.07933 | -0.016 | 10.238
12.5 | 0.798 | 0.08506 | -0.016 | 9.385
13 | 0.781 | 0.08978 | -0.016 | 8.704
13.5 | 0.761 | 0.09639 | -0.016 | 7.898
14 | 0.739 | 0.10349 | -0.015 | 7.14
14.5 | 0.715 | 0.10799 | -0.016 | 6.626
15 | 0.69 | 0.11616 | -0.016 | 5.941

## 52. Re 2M Mach 0.10 (2)
BIGFOIL.COM POLAR EXPORT
NACA63A111
NACA63A111 |  |  |  | Cl Max: | 1.3496 | at alpha= | 14.5 | deg
XFOIL ncrit=9 |  |  |  | L/D Max: | 84.856 | at alpha= | 6.5 | deg
Re: | 2000000 |  |  | Cd Min: | 0.24384 | at alpha= | 19.5 | deg
Mach: | 0.1 |  |  | Cl=0 at alpha= | -0.81274 | deg
|  |  |  | @ Cl=0.1, Cd= | 0.0044089
|  |  |  | @ Cl=0.4, Cd= | 0.0056061
|  |  |  | @ Cl=0.6, Cd= | 0.0080225
alpha (deg) | Cl | Cd | Cm | Cl/Cd
-18.5 | -0.737 | 0.2203 | 0.047 | -3.3454
-18 | -0.7217 | 0.21394 | 0.0432 | -3.3734
-17.5 | -0.7068 | 0.20739 | 0.0395 | -3.4081
-17 | -0.6923 | 0.2006 | 0.0357 | -3.4511
-15.5 | -1.1112 | 0.06328 | -0.031 | -17.5601
-15 | -1.1211 | 0.05405 | -0.0369 | -20.7419
-14.5 | -1.1656 | 0.0416 | -0.0432 | -28.0192
-14 | -1.1708 | 0.03568 | -0.0445 | -32.8139
-13.5 | -1.1785 | 0.03052 | -0.0434 | -38.614
-13 | -1.1753 | 0.02716 | -0.0398 | -43.2732
-12.5 | -1.1684 | 0.02453 | -0.0343 | -47.6315
-12 | -1.1444 | 0.02221 | -0.0308 | -51.5263
-11.5 | -1.1062 | 0.02112 | -0.0286 | -52.3769
-11 | -1.0833 | 0.01832 | -0.0243 | -59.1321
-10.5 | -1.0546 | 0.01633 | -0.0202 | -64.5805
-10 | -1.0174 | 0.01556 | -0.0171 | -65.3856
-9.5 | -0.9658 | 0.01451 | -0.017 | -66.561
-9 | -0.9073 | 0.0135 | -0.0183 | -67.2074
-8.5 | -0.8457 | 0.0126 | -0.0201 | -67.119
-8 | -0.789 | 0.0112 | -0.0211 | -70.4464
-7.5 | -0.7242 | 0.01038 | -0.0235 | -69.7688
-7 | -0.6521 | 0.00967 | -0.0276 | -67.4354
-6.5 | -0.5751 | 0.00912 | -0.0327 | -63.0592
-6 | -0.5076 | 0.00838 | -0.0356 | -60.5728
-5.5 | -0.4487 | 0.00803 | -0.0365 | -55.878
-5 | -0.3963 | 0.00763 | -0.0358 | -51.9397
-4.5 | -0.3465 | 0.00733 | -0.0345 | -47.2715
-4 | -0.2981 | 0.00698 | -0.0329 | -42.7077
-3.5 | -0.2519 | 0.00654 | -0.0309 | -38.5168
-3 | -0.2089 | 0.00586 | -0.0284 | -35.6485
-2.5 | -0.1678 | 0.00512 | -0.0256 | -32.7734
-2 | -0.1205 | 0.00476 | -0.0237 | -25.3151
-1.5 | -0.0703 | 0.00459 | -0.0225 | -15.3159
-1 | -0.0194 | 0.00449 | -0.0213 | -4.3207
-0.5 | 0.0324 | 0.00443 | -0.0203 | 7.3138
0 | 0.0846 | 0.0044 | -0.0194 | 19.2273
0.5 | 0.1364 | 0.00443 | -0.0184 | 30.7901
1 | 0.188 | 0.00449 | -0.0174 | 41.8708
1.5 | 0.2397 | 0.00458 | -0.0163 | 52.3362
2 | 0.2901 | 0.00475 | -0.0151 | 61.0737
2.5 | 0.3397 | 0.00493 | -0.0137 | 68.9047
3 | 0.3858 | 0.00533 | -0.0116 | 72.3827
3.5 | 0.4254 | 0.0061 | -0.0084 | 69.7377
4 | 0.4649 | 0.00685 | -0.0053 | 67.8686
4.5 | 0.5104 | 0.00739 | -0.0033 | 69.0663
5 | 0.5906 | 0.00796 | -0.0093 | 74.196
5.5 | 0.6808 | 0.00856 | -0.0175 | 79.5327
6 | 0.759 | 0.00919 | -0.0228 | 82.5898
6.5 | 0.8248 | 0.00972 | -0.0253 | 84.856
7 | 0.8828 | 0.01066 | -0.0262 | 82.8143
7.5 | 0.9268 | 0.01112 | -0.0239 | 83.3453
8 | 0.971 | 0.01172 | -0.0217 | 82.8498
8.5 | 1.0152 | 0.01245 | -0.0196 | 81.5422
9 | 1.0512 | 0.01398 | -0.0162 | 75.1931
9.5 | 1.0964 | 0.01471 | -0.0145 | 74.5343
10 | 1.1403 | 0.01554 | -0.0126 | 73.3784
10.5 | 1.1818 | 0.01656 | -0.0105 | 71.3647
11 | 1.2233 | 0.01751 | -0.0085 | 69.8629
11.5 | 1.259 | 0.01894 | -0.0057 | 66.4731
12 | 1.2679 | 0.0219 | 0.0009 | 57.895
12.5 | 1.2975 | 0.02311 | 0.0042 | 56.1445
13 | 1.3147 | 0.02535 | 0.0084 | 51.8619
13.5 | 1.3341 | 0.02756 | 0.0115 | 48.4071
14 | 1.3407 | 0.03105 | 0.0146 | 43.1787
14.5 | 1.3496 | 0.03468 | 0.0164 | 38.9158
15 | 1.3364 | 0.04104 | 0.0174 | 32.5634
15.5 | 1.3305 | 0.0473 | 0.0165 | 28.129
16 | 1.3232 | 0.0544 | 0.0144 | 24.3235
16.5 | 1.2721 | 0.06893 | 0.0078 | 18.455
17 | 1.1995 | 0.09015 | -0.0042 | 13.3056
17.5 | 1.1163 | 0.11673 | -0.019 | 9.5631
19 | 0.8411 | 0.23639 | -0.0755 | 3.5581
19.5 | 0.8558 | 0.24384 | -0.0799 | 3.5097

## 53. Re 2M Mach 0.25 (1)
BIGFOIL.COM POLAR EXPORT
NACA63A111
NACA63A111 |  |  |  | Cl Max: | 0.958 | at alpha= | 8.5 | deg
JavaFoil+Calcfoil stall+Eppler ext transition |  |  |  | L/D Max: | 87.291 | at alpha= | 3.5 | deg
Re: | 2000000 |  |  | Cd Min: | 0.00542 | at alpha= | -0.5 | deg
Mach: | 0.25 |  |  | Cl=0 at alpha= | -0.80328 | deg
|  |  |  | @ Cl=0.1, Cd= | 0.0054305
|  |  |  | @ Cl=0.4, Cd= | 0.005694
|  |  |  | @ Cl=0.6, Cd= | 0.10173
alpha (deg) | Cl | Cd | Cm | Cl/Cd
-13.5 | -0.443 | 0.10086 | -0.002 | -4.388
-13 | -0.492 | 0.09598 | -0.002 | -5.13
-12.5 | -0.537 | 0.09104 | -0.002 | -5.897
-12 | -0.576 | 0.08409 | -0.003 | -6.846
-11.5 | -0.608 | 0.07881 | -0.003 | -7.712
-11 | -0.632 | 0.07557 | -0.003 | -8.369
-10.5 | -0.65 | 0.06875 | -0.003 | -9.458
-10 | -0.66 | 0.06359 | -0.004 | -10.372
-9.5 | -0.661 | 0.0593 | -0.004 | -11.15
-9 | -0.791 | 0.01345 | -0.009 | -58.778
-8.5 | -0.799 | 0.01147 | -0.01 | -69.612
-8 | -0.774 | 0.01088 | -0.011 | -71.11
-7.5 | -0.742 | 0.01044 | -0.011 | -71.062
-7 | -0.704 | 0.01007 | -0.012 | -69.902
-6.5 | -0.658 | 0.0097 | -0.012 | -67.884
-6 | -0.609 | 0.00929 | -0.013 | -65.505
-5.5 | -0.556 | 0.00898 | -0.014 | -61.953
-5 | -0.502 | 0.00871 | -0.014 | -57.641
-4.5 | -0.445 | 0.00842 | -0.015 | -52.897
-4 | -0.387 | 0.00819 | -0.015 | -47.338
-3.5 | -0.328 | 0.00784 | -0.016 | -41.893
-3 | -0.268 | 0.00564 | -0.017 | -47.634
-2.5 | -0.208 | 0.00551 | -0.017 | -37.746
-2 | -0.147 | 0.00547 | -0.018 | -26.892
-1.5 | -0.086 | 0.00545 | -0.018 | -15.735
-1 | -0.024 | 0.00543 | -0.019 | -4.48
-0.5 | 0.037 | 0.00542 | -0.02 | 6.841
0 | 0.099 | 0.00543 | -0.02 | 18.147
0.5 | 0.16 | 0.00546 | -0.021 | 29.279
1 | 0.221 | 0.00549 | -0.022 | 40.312
1.5 | 0.283 | 0.00555 | -0.022 | 50.884
2 | 0.344 | 0.00561 | -0.023 | 61.252
2.5 | 0.404 | 0.0057 | -0.023 | 70.943
3 | 0.464 | 0.00581 | -0.024 | 79.903
3.5 | 0.524 | 0.006 | -0.025 | 87.291
4 | 0.582 | 0.00883 | -0.025 | 65.921
4.5 | 0.639 | 0.00919 | -0.026 | 69.584
5 | 0.695 | 0.00953 | -0.026 | 72.954
5.5 | 0.748 | 0.00991 | -0.027 | 75.495
6 | 0.797 | 0.01031 | -0.028 | 77.304
6.5 | 0.842 | 0.01076 | -0.028 | 78.206
7 | 0.881 | 0.01127 | -0.029 | 78.203
7.5 | 0.914 | 0.01183 | -0.029 | 77.292
8 | 0.94 | 0.01213 | -0.03 | 77.501
8.5 | 0.958 | 0.01304 | -0.03 | 73.473
9 | 0.958 | 0.01387 | -0.031 | 69.042
9.5 | 0.951 | 0.01502 | -0.031 | 63.27
10 | 0.776 | 0.06145 | -0.018 | 12.623
10.5 | 0.755 | 0.06805 | -0.016 | 11.094
11 | 0.729 | 0.07343 | -0.015 | 9.929
11.5 | 0.696 | 0.08073 | -0.015 | 8.627
12 | 0.657 | 0.08519 | -0.015 | 7.713
12.5 | 0.611 | 0.09284 | -0.015 | 6.585
13 | 0.56 | 0.09633 | -0.016 | 5.815
13.5 | 0.504 | 0.10173 | -0.016 | 4.952

## 54. Re 2M Mach 0.25 (2)
BIGFOIL.COM POLAR EXPORT
NACA63A111
NACA63A111 |  |  |  | Cl Max: | 1.1978 | at alpha= | 11 | deg
XFOIL ncrit=9 |  |  |  | L/D Max: | 83.3497 | at alpha= | 6.5 | deg
Re: | 2000000 |  |  | Cd Min: | 0.18694 | at alpha= | 16 | deg
Mach: | 0.25 |  |  | Cl=0 at alpha= | -0.80993 | deg
|  |  |  | @ Cl=0.1, Cd= | 0.0044725
|  |  |  | @ Cl=0.4, Cd= | 0.0055415
|  |  |  | @ Cl=0.6, Cd= | 0.0081783
alpha (deg) | Cl | Cd | Cm | Cl/Cd
-15 | -0.6536 | 0.16816 | 0.0204 | -3.8868
-14.5 | -0.6498 | 0.15796 | 0.016 | -4.1137
-14 | -0.6568 | 0.14417 | 0.0104 | -4.5557
-13.5 | -0.6683 | 0.13067 | 0.0047 | -5.1144
-13 | -0.8489 | 0.08145 | -0.0196 | -10.4223
-12.5 | -0.9257 | 0.05491 | -0.0385 | -16.8585
-12 | -0.9695 | 0.04201 | -0.0468 | -23.0778
-11.5 | -0.9982 | 0.03397 | -0.0478 | -29.3848
-11 | -1.0127 | 0.02912 | -0.043 | -34.7768
-10.5 | -1.0127 | 0.02497 | -0.0366 | -40.5567
-10 | -1.0143 | 0.01965 | -0.0293 | -51.6183
-9.5 | -0.9879 | 0.01772 | -0.0238 | -55.7506
-9 | -0.93 | 0.016 | -0.0243 | -58.125
-8.5 | -0.8696 | 0.01436 | -0.0251 | -60.5571
-8 | -0.8079 | 0.01302 | -0.026 | -62.0507
-7.5 | -0.7449 | 0.01116 | -0.0275 | -66.7473
-7 | -0.6708 | 0.01023 | -0.031 | -65.5718
-6.5 | -0.5887 | 0.00947 | -0.0364 | -62.1647
-6 | -0.5217 | 0.00867 | -0.0384 | -60.173
-5.5 | -0.4619 | 0.00821 | -0.0388 | -56.2607
-5 | -0.4082 | 0.00781 | -0.0377 | -52.2663
-4.5 | -0.357 | 0.00748 | -0.0361 | -47.7273
-3.5 | -0.2587 | 0.00671 | -0.0323 | -38.5544
-3 | -0.2142 | 0.00606 | -0.0296 | -35.3465
-2.5 | -0.1722 | 0.00525 | -0.0266 | -32.8
-2 | -0.1247 | 0.00484 | -0.0244 | -25.7645
-1.5 | -0.0731 | 0.00466 | -0.023 | -15.6867
-1 | -0.0203 | 0.00454 | -0.0219 | -4.4714
-0.5 | 0.0331 | 0.00449 | -0.0208 | 7.3719
0 | 0.0866 | 0.00447 | -0.0198 | 19.3736
0.5 | 0.1403 | 0.00448 | -0.0188 | 31.317
1 | 0.1938 | 0.00455 | -0.0178 | 42.5934
1.5 | 0.2465 | 0.00464 | -0.0166 | 53.125
2 | 0.2982 | 0.00481 | -0.0152 | 61.9958
2.5 | 0.3495 | 0.00503 | -0.0137 | 69.4831
3 | 0.3963 | 0.00546 | -0.0114 | 72.5824
3.5 | 0.4358 | 0.00633 | -0.0078 | 68.8468
4 | 0.4769 | 0.0071 | -0.0045 | 67.169
4.5 | 0.5225 | 0.00764 | -0.002 | 68.3901
5 | 0.5987 | 0.00817 | -0.0064 | 73.2803
5.5 | 0.6961 | 0.00879 | -0.0154 | 79.1923
6 | 0.7794 | 0.00946 | -0.021 | 82.389
6.5 | 0.8485 | 0.01018 | -0.0234 | 83.3497
7 | 0.9044 | 0.01114 | -0.0229 | 81.1849
7.5 | 0.9488 | 0.01182 | -0.0199 | 80.2707
8 | 0.9934 | 0.01267 | -0.017 | 78.4057
8.5 | 1.0277 | 0.0145 | -0.0125 | 70.8759
9 | 1.0708 | 0.01568 | -0.0095 | 68.2908
9.5 | 1.1127 | 0.01698 | -0.0064 | 65.53
10 | 1.1521 | 0.01845 | -0.003 | 62.4444
10.5 | 1.1869 | 0.02026 | 0.0008 | 58.5834
11 | 1.1978 | 0.02322 | 0.0076 | 51.5848
11.5 | 1.1946 | 0.02744 | 0.0143 | 43.535
12 | 1.1943 | 0.03172 | 0.0186 | 37.6513
12.5 | 1.1946 | 0.03642 | 0.0211 | 32.8007
13 | 1.1565 | 0.04597 | 0.0206 | 25.1577
13.5 | 1.1209 | 0.0572 | 0.0161 | 19.5962
14 | 1.0767 | 0.07215 | 0.0072 | 14.9231
14.5 | 1.033 | 0.09039 | -0.0044 | 11.4283
15 | 0.9249 | 0.12382 | -0.0219 | 7.4697
15.5 | 0.7863 | 0.17124 | -0.0442 | 4.5918
16 | 0.78 | 0.18694 | -0.0508 | 4.1725

## 55. Re 2M Mach 0.50 (1)
BIGFOIL.COM POLAR EXPORT
NACA63A111
NACA63A111 |  |  |  | Cl Max: | 1.124 | at alpha= | 20 | deg
JavaFoil+Calcfoil stall+Eppler ext transition |  |  |  | L/D Max: | 90.144 | at alpha= | 3.5 | deg
Re: | 2000000 |  |  | Cd Min: | 0.00562 | at alpha= | -1 | deg
Mach: | 0.5 |  |  | Cl=0 at alpha= | -0.80147 | deg
|  |  |  | @ Cl=0.1, Cd= | 0.0056286
|  |  |  | @ Cl=0.4, Cd= | 0.0058987
|  |  |  | @ Cl=0.6, Cd= | 0.0073497
alpha (deg) | Cl | Cd | Cm | Cl/Cd
-20 | -1.04 | 0.17954 | 0.002 | -5.79
-19.5 | -1.013 | 0.17262 | 0.001 | -5.869
-19 | -0.987 | 0.16458 | 0.001 | -5.997
-18.5 | -0.961 | 0.16068 | 0.001 | -5.981
-18 | -0.934 | 0.15506 | 0 | -6.026
-17.5 | -0.906 | 0.15266 | 0 | -5.936
-17 | -0.88 | 0.14811 | 0 | -5.938
-16.5 | -0.853 | 0.14323 | -0.001 | -5.956
-16 | -0.827 | 0.13915 | -0.001 | -5.941
-15.5 | -0.8 | 0.13282 | -0.001 | -6.021
-15 | -0.772 | 0.12565 | -0.001 | -6.145
-14.5 | -0.745 | 0.12372 | -0.002 | -6.024
-14 | -0.719 | 0.11986 | -0.002 | -5.996
-13.5 | -0.692 | 0.11617 | -0.002 | -5.957
-13 | -0.664 | 0.10841 | -0.003 | -6.126
-12.5 | -0.637 | 0.10582 | -0.003 | -6.022
-12 | -0.61 | 0.09906 | -0.003 | -6.163
-11.5 | -0.584 | 0.09565 | -0.003 | -6.101
-11 | -0.556 | 0.09542 | -0.004 | -5.831
-10.5 | -0.529 | 0.07893 | -0.004 | -6.702
-10 | -0.502 | 0.07136 | -0.004 | -7.036
-9.5 | -0.475 | 0.06385 | -0.004 | -7.441
-9 | -0.448 | 0.05876 | -0.005 | -7.626
-8.5 | -0.42 | 0.06364 | -0.005 | -6.604
-8 | -0.394 | 0.05507 | -0.005 | -7.147
-7.5 | -0.367 | 0.04974 | -0.006 | -7.38
-7 | -0.436 | 0.04715 | -0.006 | -9.25
-6.5 | -0.516 | 0.04391 | -0.005 | -11.758
-6 | -0.632 | 0.01055 | -0.015 | -59.936
-5.5 | -0.596 | 0.0101 | -0.015 | -58.979
-5 | -0.547 | 0.00957 | -0.016 | -57.123
-4.5 | -0.49 | 0.00913 | -0.017 | -53.699
-4 | -0.429 | 0.00876 | -0.017 | -48.995
-3.5 | -0.365 | 0.00839 | -0.018 | -43.531
-3 | -0.299 | 0.00596 | -0.019 | -50.219
-2.5 | -0.232 | 0.00577 | -0.019 | -40.21
-2 | -0.164 | 0.00568 | -0.02 | -28.917
-1.5 | -0.096 | 0.00564 | -0.021 | -16.99
-1 | -0.027 | 0.00562 | -0.021 | -4.837
-0.5 | 0.041 | 0.00562 | -0.022 | 7.384
0 | 0.11 | 0.00563 | -0.023 | 19.564
0.5 | 0.179 | 0.00565 | -0.023 | 31.613
1 | 0.247 | 0.00571 | -0.024 | 43.286
1.5 | 0.316 | 0.00575 | -0.025 | 54.872
2 | 0.384 | 0.00587 | -0.025 | 65.441
2.5 | 0.451 | 0.00599 | -0.026 | 75.385
3 | 0.518 | 0.00617 | -0.027 | 83.978
3.5 | 0.583 | 0.00647 | -0.027 | 90.144
4 | 0.646 | 0.00973 | -0.028 | 66.425
4.5 | 0.706 | 0.01018 | -0.029 | 69.336
5 | 0.761 | 0.0107 | -0.029 | 71.146
5.5 | 0.808 | 0.01136 | -0.03 | 71.147
6 | 0.834 | 0.01218 | -0.031 | 68.52
6.5 | 0.661 | 0.04389 | -0.015 | 15.065
7 | 0.425 | 0.05099 | -0.013 | 8.334
7.5 | 0.553 | 0.0149 | -0.032 | 37.126
8 | 0.48 | 0.0544 | -0.015 | 8.82
8.5 | 0.507 | 0.06123 | -0.015 | 8.272
9 | 0.533 | 0.07371 | -0.015 | 7.23
9.5 | 0.56 | 0.07962 | -0.016 | 7.039
10 | 0.587 | 0.08183 | -0.016 | 7.176
10.5 | 0.614 | 0.09074 | -0.016 | 6.764
11 | 0.641 | 0.09562 | -0.017 | 6.706
11.5 | 0.668 | 0.0959 | -0.018 | 6.967
12 | 0.695 | 0.09903 | -0.018 | 7.014
12.5 | 0.721 | 0.12469 | -0.018 | 5.781
13 | 0.749 | 0.10773 | -0.02 | 6.953
13.5 | 0.775 | 0.11525 | -0.02 | 6.728
14 | 0.802 | 0.11909 | -0.021 | 6.732
14.5 | 0.828 | 0.12262 | -0.021 | 6.753
15 | 0.855 | 0.1316 | -0.022 | 6.499
15.5 | 0.883 | 0.13294 | -0.023 | 6.639
16 | 0.908 | 0.13955 | -0.023 | 6.51
16.5 | 0.935 | 0.14523 | -0.024 | 6.437
17 | 0.962 | 0.15081 | -0.024 | 6.376
17.5 | 0.991 | 0.1539 | -0.026 | 6.438
18 | 1.015 | 0.15728 | -0.026 | 6.453
18.5 | 1.041 | 0.16376 | -0.026 | 6.357
19 | 1.067 | 0.17036 | -0.027 | 6.264
19.5 | 1.094 | 0.17173 | -0.027 | 6.37
20 | 1.124 | 0.17624 | -0.029 | 6.376

## 56. Re 2M Mach 0.50 (2)
BIGFOIL.COM POLAR EXPORT
NACA63A111
NACA63A111 |  |  |  | Cl Max: | 0.9626 | at alpha= | 20 | deg
XFOIL ncrit=9 |  |  |  | L/D Max: | 74.7321 | at alpha= | 5.5 | deg
Re: | 2000000 |  |  | Cd Min: | 0.28345 | at alpha= | 20 | deg
Mach: | 0.5 |  |  | Cl=0 at alpha= | -0.78869 | deg
|  |  |  | @ Cl=0.1, Cd= | 0.0047038
|  |  |  | @ Cl=0.4, Cd= | 0.0054755
|  |  |  | @ Cl=0.6, Cd= | 0.008752
alpha (deg) | Cl | Cd | Cm | Cl/Cd
-20 | -0.8547 | 0.27365 | 0.0745 | -3.1233
-19.5 | -0.8339 | 0.26417 | 0.0689 | -3.1567
-19 | -0.8131 | 0.25556 | 0.0637 | -3.1816
-18.5 | -0.7931 | 0.24728 | 0.0591 | -3.2073
-18 | -0.7721 | 0.23935 | 0.0543 | -3.2258
-17.5 | -0.7512 | 0.23129 | 0.0496 | -3.2479
-17 | -0.7303 | 0.22245 | 0.0447 | -3.283
-16.5 | -0.7114 | 0.21267 | 0.0394 | -3.3451
-16 | -0.6933 | 0.20343 | 0.0346 | -3.4081
-15.5 | -0.6764 | 0.1953 | 0.0306 | -3.4634
-15 | -0.6581 | 0.18697 | 0.0262 | -3.5198
-14.5 | -0.6419 | 0.17806 | 0.0218 | -3.605
-14 | -0.626 | 0.16954 | 0.0176 | -3.6923
-13.5 | -0.6124 | 0.16052 | 0.0134 | -3.8151
-13 | -0.6051 | 0.14965 | 0.0086 | -4.0434
-12.5 | -0.5964 | 0.14009 | 0.0043 | -4.2573
-12 | -0.5911 | 0.13006 | -0.0003 | -4.5448
-11.5 | -0.5863 | 0.12046 | -0.0047 | -4.8672
-11 | -0.5858 | 0.11027 | -0.0094 | -5.3124
-10.5 | -0.5917 | 0.09926 | -0.0148 | -5.9611
-10 | -0.6047 | 0.08722 | -0.0212 | -6.933
-9.5 | -0.6212 | 0.07471 | -0.0287 | -8.3148
-9 | -0.6481 | 0.05782 | -0.0417 | -11.2089
-8.5 | -0.6835 | 0.04467 | -0.0519 | -15.3011
-8 | -0.7228 | 0.03546 | -0.0539 | -20.3835
-7.5 | -0.7458 | 0.02817 | -0.0495 | -26.475
-7 | -0.7151 | 0.01891 | -0.0517 | -37.816
-6.5 | -0.646 | 0.01344 | -0.0537 | -48.0655
-6 | -0.5728 | 0.01105 | -0.0539 | -51.8371
-5.5 | -0.5152 | 0.00955 | -0.0511 | -53.9476
-5 | -0.4587 | 0.00878 | -0.0476 | -52.2437
-4.5 | -0.4022 | 0.00825 | -0.0443 | -48.7515
-4 | -0.3459 | 0.00781 | -0.0413 | -44.2894
-3.5 | -0.2898 | 0.00738 | -0.0385 | -39.2683
-3 | -0.2365 | 0.00685 | -0.0354 | -34.5255
-2.5 | -0.1897 | 0.00594 | -0.0316 | -31.936
-2 | -0.1427 | 0.00514 | -0.0277 | -27.7626
-1.5 | -0.085 | 0.00492 | -0.0258 | -17.2764
-1 | -0.0254 | 0.0048 | -0.0242 | -5.2917
-0.5 | 0.0347 | 0.00473 | -0.0228 | 7.3362
0 | 0.0954 | 0.0047 | -0.0216 | 20.2979
1 | 0.2165 | 0.0048 | -0.019 | 45.1042
1.5 | 0.2766 | 0.0049 | -0.0175 | 56.449
2 | 0.3352 | 0.0051 | -0.0157 | 65.7255
2.5 | 0.3922 | 0.00535 | -0.0134 | 73.3084
3 | 0.4388 | 0.0061 | -0.0093 | 71.9344
4 | 0.5263 | 0.00803 | 0 | 65.5417
4.5 | 0.5798 | 0.0086 | 0.0033 | 67.4186
5 | 0.6436 | 0.00908 | 0.0049 | 70.8811
5.5 | 0.7533 | 0.01008 | -0.003 | 74.7321
6 | 0.859 | 0.01163 | -0.0094 | 73.8607
6.5 | 0.9158 | 0.01406 | -0.0063 | 65.1351
7 | 0.945 | 0.01715 | 0.0018 | 55.102
7.5 | 0.9599 | 0.02197 | 0.0103 | 43.6914
8 | 0.9475 | 0.02761 | 0.0198 | 34.3173
8.5 | 0.926 | 0.03389 | 0.0256 | 27.3237
9 | 0.8951 | 0.04221 | 0.0263 | 21.2059
9.5 | 0.8598 | 0.05297 | 0.0212 | 16.2318
10 | 0.826 | 0.06647 | 0.0119 | 12.4267
10.5 | 0.796 | 0.08327 | 0.0008 | 9.5593
11 | 0.7659 | 0.09925 | -0.0081 | 7.7169
11.5 | 0.7498 | 0.11237 | -0.015 | 6.6726
12 | 0.7368 | 0.12562 | -0.0215 | 5.8653
12.5 | 0.7341 | 0.13728 | -0.0272 | 5.3475
13 | 0.7339 | 0.14911 | -0.0328 | 4.9219
13.5 | 0.7413 | 0.15938 | -0.0378 | 4.6511
14 | 0.7511 | 0.16939 | -0.0426 | 4.4341
14.5 | 0.7635 | 0.17859 | -0.0475 | 4.2752
15 | 0.7774 | 0.18841 | -0.0523 | 4.1261
15.5 | 0.7916 | 0.19819 | -0.0573 | 3.9941
16 | 0.8035 | 0.21131 | -0.0634 | 3.8025
16.5 | 0.8231 | 0.21932 | -0.068 | 3.753
17 | 0.8427 | 0.22734 | -0.0725 | 3.7068
17.5 | 0.8606 | 0.23652 | -0.0774 | 3.6386
18 | 0.8803 | 0.24572 | -0.0825 | 3.5825
18.5 | 0.8999 | 0.25552 | -0.088 | 3.5218
19 | 0.92 | 0.26553 | -0.0937 | 3.4648
19.5 | 0.9415 | 0.27493 | -0.0992 | 3.4245
20 | 0.9626 | 0.28345 | -0.1045 | 3.396

## 57. Re 3M Mach 0.00 (1)
BIGFOIL.COM POLAR EXPORT
NACA63A111
NACA63A111 |  |  |  | Cl Max: | 1.023 | at alpha= | 10.5 | deg
JavaFoil+Calcfoil stall+Eppler ext transition |  |  |  | L/D Max: | 93.404 | at alpha= | 4 | deg
Re: | 3000000 |  |  | Cd Min: | 0.0052 | at alpha= | -0.5 | deg
Mach: | 0 |  |  | Cl=0 at alpha= | -0.8 | deg
|  |  |  | @ Cl=0.1, Cd= | 0.0052217
|  |  |  | @ Cl=0.4, Cd= | 0.0054821
|  |  |  | @ Cl=0.6, Cd= | 0.0075463
alpha (deg) | Cl | Cd | Cm | Cl/Cd
-15 | -0.655 | 0.11083 | -0.001 | -5.906
-14.5 | -0.672 | 0.10559 | -0.001 | -6.361
-14 | -0.688 | 0.09857 | -0.002 | -6.976
-13.5 | -0.702 | 0.09329 | -0.002 | -7.524
-13 | -0.716 | 0.08491 | -0.002 | -8.427
-12.5 | -0.725 | 0.07897 | -0.003 | -9.187
-12 | -0.734 | 0.07212 | -0.003 | -10.177
-11.5 | -0.749 | 0.06029 | -0.004 | -12.418
-11 | -0.789 | 0.03699 | -0.006 | -21.344
-10.5 | -0.877 | 0.0132 | -0.007 | -66.47
-10 | -0.88 | 0.01183 | -0.008 | -74.374
-9.5 | -0.861 | 0.01114 | -0.009 | -77.298
-9 | -0.837 | 0.0106 | -0.009 | -78.93
-8.5 | -0.808 | 0.01016 | -0.01 | -79.487
-8 | -0.774 | 0.0098 | -0.01 | -78.953
-7.5 | -0.735 | 0.00947 | -0.011 | -77.637
-7 | -0.692 | 0.00911 | -0.011 | -76
-6.5 | -0.645 | 0.00881 | -0.012 | -73.154
-6 | -0.594 | 0.00852 | -0.013 | -69.719
-5.5 | -0.542 | 0.00828 | -0.013 | -65.43
-5 | -0.488 | 0.00804 | -0.014 | -60.645
-4.5 | -0.432 | 0.00783 | -0.014 | -55.237
-4 | -0.376 | 0.00759 | -0.015 | -49.526
-3.5 | -0.318 | 0.00742 | -0.016 | -42.904
-3 | -0.26 | 0.00546 | -0.016 | -47.643
-2.5 | -0.201 | 0.00534 | -0.017 | -37.685
-2 | -0.142 | 0.00526 | -0.017 | -27.047
-1.5 | -0.083 | 0.00522 | -0.018 | -15.892
-1 | -0.024 | 0.00521 | -0.018 | -4.524
-0.5 | 0.036 | 0.0052 | -0.019 | 6.91
0 | 0.095 | 0.00522 | -0.02 | 18.292
0.5 | 0.155 | 0.00524 | -0.02 | 29.572
1 | 0.214 | 0.00528 | -0.021 | 40.589
1.5 | 0.274 | 0.0053 | -0.021 | 51.582
2 | 0.333 | 0.00536 | -0.022 | 62.054
2.5 | 0.392 | 0.00546 | -0.023 | 71.692
3 | 0.45 | 0.00562 | -0.023 | 80.124
3.5 | 0.508 | 0.0058 | -0.024 | 87.551
4 | 0.565 | 0.00604 | -0.024 | 93.404
4.5 | 0.621 | 0.00845 | -0.025 | 73.454
5 | 0.675 | 0.00874 | -0.026 | 77.225
5.5 | 0.728 | 0.00901 | -0.026 | 80.831
6 | 0.778 | 0.00934 | -0.027 | 83.313
6.5 | 0.824 | 0.00971 | -0.027 | 84.925
7 | 0.867 | 0.01008 | -0.028 | 86.059
7.5 | 0.906 | 0.01049 | -0.028 | 86.403
8 | 0.941 | 0.01092 | -0.029 | 86.173
8.5 | 0.971 | 0.01151 | -0.029 | 84.321
9 | 0.995 | 0.01186 | -0.03 | 83.94
9.5 | 1.014 | 0.01258 | -0.031 | 80.649
10 | 1.018 | 0.01343 | -0.031 | 75.844
10.5 | 1.023 | 0.01413 | -0.031 | 72.424
11 | 1.02 | 0.01527 | -0.032 | 66.799
11.5 | 1.005 | 0.01712 | -0.032 | 58.728
12 | 0.843 | 0.07017 | -0.021 | 12.012
12.5 | 0.825 | 0.07896 | -0.019 | 10.448
13 | 0.812 | 0.0839 | -0.019 | 9.672
13.5 | 0.793 | 0.0916 | -0.018 | 8.655
14 | 0.774 | 0.09792 | -0.017 | 7.901
14.5 | 0.753 | 0.10467 | -0.017 | 7.198
15 | 0.731 | 0.11107 | -0.017 | 6.585
15.5 | 0.709 | 0.11743 | -0.017 | 6.037

## 58. Re 3M Mach 0.00 (2)
BIGFOIL.COM POLAR EXPORT
NACA63A111
NACA63A111 |  |  |  | Cl Max: | 1.494 | at alpha= | 15.5 | deg
XFOIL ncrit=9 |  |  |  | L/D Max: | 95.4862 | at alpha= | 7.5 | deg
Re: | 3000000 |  |  | Cd Min: | 0.16428 | at alpha= | 20 | deg
Mach: | 0 |  |  | Cl=0 at alpha= | -0.81651 | deg
|  |  |  | @ Cl=0.1, Cd= | 0.0041461
|  |  |  | @ Cl=0.4, Cd= | 0.0058158
|  |  |  | @ Cl=0.6, Cd= | 0.0075988
alpha (deg) | Cl | Cd | Cm | Cl/Cd
-18.5 | -0.9826 | 0.14079 | 0.0135 | -6.9792
-18 | -1.0751 | 0.11218 | -0.0016 | -9.5837
-17.5 | -1.2706 | 0.06546 | -0.0288 | -19.4103
-17 | -1.3197 | 0.05092 | -0.037 | -25.9171
-16.5 | -1.3111 | 0.04575 | -0.0394 | -28.6579
-16 | -1.3477 | 0.03583 | -0.0425 | -37.6137
-15.5 | -1.3419 | 0.03164 | -0.0425 | -42.4115
-15 | -1.3435 | 0.02743 | -0.0406 | -48.9792
-14.5 | -1.3432 | 0.02415 | -0.0365 | -55.619
-14 | -1.3432 | 0.02129 | -0.0299 | -63.0907
-13.5 | -1.3141 | 0.01946 | -0.027 | -67.5283
-13 | -1.2759 | 0.01837 | -0.0251 | -69.4556
-12.5 | -1.2372 | 0.01725 | -0.0231 | -71.7217
-12 | -1.1978 | 0.01616 | -0.021 | -74.1213
-11.5 | -1.1543 | 0.01551 | -0.0194 | -74.423
-11 | -1.1155 | 0.01459 | -0.0168 | -76.4565
-10.5 | -1.0732 | 0.01381 | -0.0148 | -77.7118
-10 | -1.0155 | 0.01285 | -0.0162 | -79.0272
-9.5 | -0.9609 | 0.01155 | -0.017 | -83.1948
-9 | -0.9009 | 0.01091 | -0.0186 | -82.5756
-8.5 | -0.8369 | 0.01027 | -0.021 | -81.4898
-7.5 | -0.7009 | 0.00916 | -0.0276 | -76.5175
-7 | -0.6277 | 0.00843 | -0.0321 | -74.4603
-6.5 | -0.5606 | 0.008 | -0.0351 | -70.075
-6 | -0.502 | 0.00772 | -0.036 | -65.0259
-5.5 | -0.4512 | 0.00737 | -0.035 | -61.2212
-5 | -0.4009 | 0.00712 | -0.034 | -56.3062
-4.5 | -0.3517 | 0.00685 | -0.0326 | -51.3431
-4 | -0.3028 | 0.00659 | -0.0313 | -45.9484
-3.5 | -0.2539 | 0.00628 | -0.0299 | -40.4299
-3 | -0.2068 | 0.00587 | -0.0282 | -35.23
-2.5 | -0.1627 | 0.00525 | -0.0259 | -30.9905
-2 | -0.1194 | 0.00461 | -0.0235 | -25.9002
-1.5 | -0.0699 | 0.00439 | -0.0222 | -15.9226
-1 | -0.0189 | 0.00426 | -0.0212 | -4.4366
-0.5 | 0.0326 | 0.00417 | -0.0202 | 7.8177
0 | 0.0841 | 0.00414 | -0.0193 | 20.314
0.5 | 0.136 | 0.00416 | -0.0184 | 32.6923
1 | 0.1872 | 0.00423 | -0.0174 | 44.2553
1.5 | 0.2388 | 0.00434 | -0.0164 | 55.023
2 | 0.2888 | 0.00454 | -0.0152 | 63.6123
2.5 | 0.3375 | 0.00481 | -0.0138 | 70.1663
3 | 0.3794 | 0.00547 | -0.011 | 69.3601
3.5 | 0.4217 | 0.00618 | -0.0085 | 68.2362
4 | 0.4665 | 0.00671 | -0.0064 | 69.5231
4.5 | 0.5129 | 0.00715 | -0.0046 | 71.7343
5 | 0.5612 | 0.00742 | -0.0032 | 75.6334
5.5 | 0.6328 | 0.00775 | -0.0072 | 81.6516
6 | 0.7249 | 0.00822 | -0.016 | 88.1873
6.5 | 0.8039 | 0.00874 | -0.0217 | 91.9794
7 | 0.873 | 0.00924 | -0.0251 | 94.4805
7.5 | 0.9329 | 0.00977 | -0.0264 | 95.4862
8 | 0.9805 | 0.01053 | -0.0252 | 93.1149
8.5 | 1.0251 | 0.01111 | -0.0232 | 92.2682
9 | 1.0716 | 0.01164 | -0.0217 | 92.0619
9.5 | 1.1178 | 0.01223 | -0.0203 | 91.3982
10 | 1.1633 | 0.01291 | -0.0188 | 90.1084
10.5 | 1.2061 | 0.01383 | -0.0169 | 87.209
11 | 1.2447 | 0.0151 | -0.0144 | 82.4305
11.5 | 1.2852 | 0.01612 | -0.0124 | 79.727
12 | 1.329 | 0.01678 | -0.0109 | 79.2014
12.5 | 1.3685 | 0.01779 | -0.0089 | 76.9252
13 | 1.4014 | 0.01898 | -0.0058 | 73.8356
13.5 | 1.4327 | 0.01993 | -0.0025 | 71.8866
14 | 1.4575 | 0.02133 | 0.0013 | 68.331
14.5 | 1.479 | 0.02306 | 0.0049 | 64.137
15 | 1.4917 | 0.02556 | 0.0086 | 58.3607
15.5 | 1.494 | 0.02916 | 0.0121 | 51.2346
16 | 1.478 | 0.03494 | 0.0148 | 42.3011
16.5 | 1.4628 | 0.04146 | 0.0154 | 35.2822
17 | 1.444 | 0.04926 | 0.0142 | 29.3138
17.5 | 1.4569 | 0.05358 | 0.013 | 27.1911
18 | 1.4473 | 0.06139 | 0.0101 | 23.5755
18.5 | 1.3668 | 0.08167 | 0 | 16.7356
19 | 1.2584 | 0.11087 | -0.0161 | 11.3502
19.5 | 1.1465 | 0.14363 | -0.0338 | 7.9823
20 | 1.0968 | 0.16428 | -0.0453 | 6.6764

## 59. Re 3M Mach 0.10 (1)
BIGFOIL.COM POLAR EXPORT
NACA63A111
NACA63A111 |  |  |  | Cl Max: | 1.012 | at alpha= | 10.5 | deg
JavaFoil+Calcfoil stall+Eppler ext transition |  |  |  | L/D Max: | 93.589 | at alpha= | 4 | deg
Re: | 3000000 |  |  | Cd Min: | 0.00522 | at alpha= | -1.5 | deg
Mach: | 0.1 |  |  | Cl=0 at alpha= | -0.8 | deg
|  |  |  | @ Cl=0.1, Cd= | 0.0052313
|  |  |  | @ Cl=0.4, Cd= | 0.0055045
|  |  |  | @ Cl=0.6, Cd= | 0.0075038
alpha (deg) | Cl | Cd | Cm | Cl/Cd
-15 | -0.618 | 0.11145 | -0.001 | -5.543
-14.5 | -0.639 | 0.10477 | -0.001 | -6.097
-14 | -0.658 | 0.09938 | -0.002 | -6.625
-13.5 | -0.676 | 0.09412 | -0.002 | -7.18
-13 | -0.692 | 0.08633 | -0.002 | -8.021
-12.5 | -0.704 | 0.08241 | -0.003 | -8.538
-12 | -0.716 | 0.07442 | -0.003 | -9.621
-11.5 | -0.725 | 0.06702 | -0.004 | -10.824
-11 | -0.823 | 0.02248 | -0.006 | -36.61
-10.5 | -0.867 | 0.01351 | -0.007 | -64.166
-10 | -0.874 | 0.01202 | -0.008 | -72.67
-9.5 | -0.857 | 0.01131 | -0.009 | -75.798
-9 | -0.835 | 0.0107 | -0.009 | -78.016
-8.5 | -0.807 | 0.01025 | -0.01 | -78.752
-8 | -0.774 | 0.00988 | -0.01 | -78.378
-7.5 | -0.737 | 0.00951 | -0.011 | -77.448
-7 | -0.694 | 0.00915 | -0.011 | -75.919
-6.5 | -0.647 | 0.00884 | -0.012 | -73.153
-6 | -0.597 | 0.00858 | -0.013 | -69.558
-5.5 | -0.544 | 0.00831 | -0.013 | -65.474
-5 | -0.49 | 0.00806 | -0.014 | -60.832
-4.5 | -0.434 | 0.00784 | -0.014 | -55.389
-4 | -0.378 | 0.00761 | -0.015 | -49.619
-3.5 | -0.32 | 0.00743 | -0.016 | -43.065
-3 | -0.261 | 0.00547 | -0.016 | -47.82
-2.5 | -0.202 | 0.00535 | -0.017 | -37.829
-2 | -0.143 | 0.00527 | -0.017 | -27.142
-1.5 | -0.083 | 0.00522 | -0.018 | -15.968
-1 | -0.024 | 0.00522 | -0.019 | -4.54
-0.5 | 0.036 | 0.00522 | -0.019 | 6.918
0 | 0.096 | 0.00523 | -0.02 | 18.334
0.5 | 0.156 | 0.00525 | -0.02 | 29.615
1 | 0.215 | 0.00528 | -0.021 | 40.744
1.5 | 0.275 | 0.00531 | -0.022 | 51.758
2 | 0.334 | 0.00537 | -0.022 | 62.262
2.5 | 0.394 | 0.00549 | -0.023 | 71.729
3 | 0.452 | 0.00563 | -0.023 | 80.353
3.5 | 0.51 | 0.00581 | -0.024 | 87.765
4 | 0.567 | 0.00606 | -0.024 | 93.589
4.5 | 0.623 | 0.00851 | -0.025 | 73.231
5 | 0.678 | 0.00876 | -0.026 | 77.415
5.5 | 0.731 | 0.00909 | -0.026 | 80.483
6 | 0.781 | 0.00937 | -0.027 | 83.323
6.5 | 0.827 | 0.00975 | -0.027 | 84.857
7 | 0.87 | 0.01013 | -0.028 | 85.904
7.5 | 0.908 | 0.01058 | -0.028 | 85.842
8 | 0.942 | 0.01102 | -0.029 | 85.441
8.5 | 0.97 | 0.01157 | -0.03 | 83.823
9 | 0.993 | 0.01202 | -0.03 | 82.626
9.5 | 1.01 | 0.01277 | -0.031 | 79.09
10 | 1.011 | 0.01346 | -0.031 | 75.15
10.5 | 1.012 | 0.01437 | -0.031 | 70.406
11 | 1.002 | 0.0159 | -0.032 | 63.012
11.5 | 0.975 | 0.01907 | -0.031 | 51.156
12 | 0.819 | 0.07439 | -0.019 | 11.003
12.5 | 0.802 | 0.08123 | -0.018 | 9.869
13 | 0.785 | 0.08579 | -0.018 | 9.146
13.5 | 0.764 | 0.09238 | -0.017 | 8.267
14 | 0.741 | 0.09963 | -0.017 | 7.434
14.5 | 0.717 | 0.1049 | -0.017 | 6.832
15 | 0.691 | 0.1124 | -0.017 | 6.149
15.5 | 0.665 | 0.11776 | -0.017 | 5.648

## 60. Re 3M Mach 0.10 (2)
BIGFOIL.COM POLAR EXPORT
NACA63A111
NACA63A111 |  |  |  | Cl Max: | 1.4656 | at alpha= | 15 | deg
XFOIL ncrit=9 |  |  |  | L/D Max: | 95.1826 | at alpha= | 7.5 | deg
Re: | 3000000 |  |  | Cd Min: | 0.24318 | at alpha= | -20 | deg
Mach: | 0.1 |  |  | Cl=0 at alpha= | -0.81783 | deg
|  |  |  | @ Cl=0.1, Cd= | 0.004156
|  |  |  | @ Cl=0.4, Cd= | 0.0058113
|  |  |  | @ Cl=0.6, Cd= | 0.0076213
alpha (deg) | Cl | Cd | Cm | Cl/Cd
-20 | -0.7843 | 0.24318 | 0.0609 | -3.2252
-19.5 | -0.7681 | 0.23707 | 0.0569 | -3.24
-17.5 | -1.047 | 0.11201 | -0.0025 | -9.3474
-17 | -1.1698 | 0.07836 | -0.0213 | -14.9285
-16.5 | -1.1986 | 0.06484 | -0.0297 | -18.4855
-16 | -1.2936 | 0.04394 | -0.0418 | -29.4401
-15.5 | -1.3023 | 0.03723 | -0.0439 | -34.9799
-15 | -1.2828 | 0.03417 | -0.0441 | -37.5417
-14.5 | -1.2976 | 0.02847 | -0.0427 | -45.5778
-14 | -1.3165 | 0.02377 | -0.0369 | -55.3849
-13.5 | -1.3103 | 0.021 | -0.0308 | -62.3952
-13 | -1.2772 | 0.01939 | -0.0282 | -65.869
-12.5 | -1.2398 | 0.01811 | -0.0258 | -68.4594
-12 | -1.2014 | 0.01686 | -0.0234 | -71.2574
-11.5 | -1.1584 | 0.01607 | -0.0215 | -72.0846
-11 | -1.1198 | 0.01502 | -0.0188 | -74.5539
-10.5 | -1.0807 | 0.01413 | -0.0159 | -76.4827
-10 | -1.0178 | 0.01354 | -0.018 | -75.1699
-9.5 | -0.9669 | 0.01183 | -0.018 | -81.7329
-9 | -0.9066 | 0.01109 | -0.0194 | -81.7493
-8.5 | -0.842 | 0.01042 | -0.0218 | -80.8061
-7.5 | -0.7044 | 0.00936 | -0.0283 | -75.2564
-7 | -0.6313 | 0.00849 | -0.0326 | -74.3581
-6.5 | -0.5638 | 0.00805 | -0.0355 | -70.0373
-6 | -0.5051 | 0.00775 | -0.0363 | -65.1742
-5.5 | -0.4538 | 0.0074 | -0.0354 | -61.3243
-5 | -0.4032 | 0.00716 | -0.0343 | -56.3128
-4.5 | -0.3536 | 0.00688 | -0.0329 | -51.3953
-4 | -0.3043 | 0.00662 | -0.0315 | -45.9668
-3.5 | -0.2551 | 0.00631 | -0.0301 | -40.4279
-2.5 | -0.1635 | 0.00526 | -0.0261 | -31.0837
-2 | -0.1201 | 0.00462 | -0.0237 | -25.9957
-1.5 | -0.0704 | 0.0044 | -0.0223 | -16
-0.5 | 0.0328 | 0.00417 | -0.0203 | 7.8657
0 | 0.0845 | 0.00415 | -0.0193 | 20.3614
0.5 | 0.1366 | 0.00417 | -0.0184 | 32.7578
1 | 0.1881 | 0.00424 | -0.0174 | 44.3632
1.5 | 0.2401 | 0.00435 | -0.0165 | 55.1954
2.5 | 0.3392 | 0.00482 | -0.0138 | 70.3734
3 | 0.3811 | 0.0055 | -0.011 | 69.2909
3.5 | 0.4236 | 0.0062 | -0.0084 | 68.3226
4 | 0.4687 | 0.00675 | -0.0063 | 69.437
4.5 | 0.5156 | 0.00719 | -0.0045 | 71.7107
5 | 0.5642 | 0.00746 | -0.003 | 75.63
5.5 | 0.6352 | 0.00778 | -0.0068 | 81.6452
6 | 0.7281 | 0.00826 | -0.0156 | 88.1477
6.5 | 0.8079 | 0.00884 | -0.0213 | 91.3914
7 | 0.8779 | 0.00931 | -0.0247 | 94.2965
7.5 | 0.9385 | 0.00986 | -0.0261 | 95.1826
8 | 0.9848 | 0.01069 | -0.0244 | 92.1235
8.5 | 1.0306 | 0.01123 | -0.0225 | 91.772
9 | 1.0771 | 0.01181 | -0.0208 | 91.2024
9.5 | 1.1235 | 0.01244 | -0.0192 | 90.3135
10 | 1.1689 | 0.01318 | -0.0175 | 88.6874
10.5 | 1.2083 | 0.01447 | -0.0149 | 83.5038
11 | 1.2508 | 0.01542 | -0.0129 | 81.1154
11.5 | 1.2907 | 0.01655 | -0.0105 | 77.9879
12 | 1.3334 | 0.01735 | -0.0087 | 76.853
12.5 | 1.372 | 0.01847 | -0.0064 | 74.2826
13 | 1.3994 | 0.01978 | -0.0021 | 70.7482
13.5 | 1.4288 | 0.02093 | 0.0014 | 68.2656
14 | 1.4501 | 0.02271 | 0.0054 | 63.8529
14.5 | 1.4627 | 0.02526 | 0.0096 | 57.9058
15 | 1.4656 | 0.02883 | 0.0133 | 50.8359
15.5 | 1.4497 | 0.03459 | 0.0162 | 41.911
16 | 1.4472 | 0.03978 | 0.0169 | 36.3801
16.5 | 1.4206 | 0.04838 | 0.0158 | 29.3634
17 | 1.3844 | 0.05955 | 0.0119 | 23.2477
17.5 | 1.3863 | 0.06626 | 0.009 | 20.9221
18 | 1.3625 | 0.07768 | 0.0032 | 17.5399
18.5 | 1.2026 | 0.11698 | -0.0189 | 10.2804
19 | 1.1495 | 0.13695 | -0.0294 | 8.3936
19.5 | 1.0595 | 0.16702 | -0.0462 | 6.3436

## 61. Re 3M Mach 0.25 (1)
BIGFOIL.COM POLAR EXPORT
NACA63A111
NACA63A111 |  |  |  | Cl Max: | 0.965 | at alpha= | 9 | deg
JavaFoil+Calcfoil stall+Eppler ext transition |  |  |  | L/D Max: | 88.797 | at alpha= | 3.5 | deg
Re: | 3000000 |  |  | Cd Min: | 0.00524 | at alpha= | -1 | deg
Mach: | 0.25 |  |  | Cl=0 at alpha= | -0.80328 | deg
|  |  |  | @ Cl=0.1, Cd= | 0.0052703
|  |  |  | @ Cl=0.4, Cd= | 0.0055227
|  |  |  | @ Cl=0.6, Cd= | 0.10278
alpha (deg) | Cl | Cd | Cm | Cl/Cd
-14 | -0.389 | 0.10353 | -0.002 | -3.753
-13.5 | -0.443 | 0.09901 | -0.002 | -4.478
-13 | -0.493 | 0.09233 | -0.002 | -5.34
-12.5 | -0.538 | 0.08762 | -0.002 | -6.135
-12 | -0.576 | 0.08212 | -0.003 | -7.019
-11.5 | -0.609 | 0.07646 | -0.003 | -7.966
-11 | -0.634 | 0.07248 | -0.003 | -8.746
-10.5 | -0.653 | 0.06627 | -0.004 | -9.846
-10 | -0.665 | 0.05961 | -0.005 | -11.156
-9.5 | -0.672 | 0.05352 | -0.005 | -12.553
-9 | -0.815 | 0.01131 | -0.009 | -72.048
-8.5 | -0.799 | 0.01076 | -0.01 | -74.217
-8 | -0.774 | 0.01028 | -0.011 | -75.267
-7.5 | -0.742 | 0.00987 | -0.011 | -75.202
-7 | -0.704 | 0.00948 | -0.012 | -74.251
-6.5 | -0.658 | 0.00912 | -0.012 | -72.137
-6 | -0.609 | 0.00878 | -0.013 | -69.36
-5.5 | -0.556 | 0.00848 | -0.014 | -65.59
-5 | -0.502 | 0.00823 | -0.014 | -60.988
-4.5 | -0.445 | 0.00797 | -0.015 | -55.889
-4 | -0.387 | 0.00776 | -0.015 | -49.956
-3.5 | -0.328 | 0.00743 | -0.016 | -44.195
-3 | -0.268 | 0.00554 | -0.017 | -48.455
-2.5 | -0.208 | 0.0054 | -0.017 | -38.498
-2 | -0.147 | 0.00531 | -0.018 | -27.663
-1.5 | -0.086 | 0.00526 | -0.018 | -16.308
-1 | -0.024 | 0.00524 | -0.019 | -4.64
-0.5 | 0.037 | 0.00525 | -0.02 | 7.07
0 | 0.099 | 0.00527 | -0.02 | 18.708
0.5 | 0.16 | 0.00529 | -0.021 | 30.235
1 | 0.221 | 0.00532 | -0.022 | 41.604
1.5 | 0.283 | 0.00537 | -0.022 | 52.603
2 | 0.344 | 0.00542 | -0.023 | 63.421
2.5 | 0.404 | 0.00553 | -0.023 | 73.045
3 | 0.464 | 0.0057 | -0.024 | 81.487
3.5 | 0.524 | 0.0059 | -0.025 | 88.797
4 | 0.582 | 0.00834 | -0.025 | 69.81
4.5 | 0.639 | 0.00867 | -0.026 | 73.776
5 | 0.695 | 0.00898 | -0.026 | 77.378
5.5 | 0.748 | 0.00933 | -0.027 | 80.233
6 | 0.797 | 0.0097 | -0.028 | 82.19
6.5 | 0.842 | 0.01011 | -0.028 | 83.232
7 | 0.881 | 0.01054 | -0.029 | 83.552
7.5 | 0.914 | 0.01103 | -0.029 | 82.869
8 | 0.94 | 0.0116 | -0.03 | 81.069
8.5 | 0.958 | 0.0123 | -0.03 | 77.903
9 | 0.965 | 0.01262 | -0.031 | 76.443
9.5 | 0.956 | 0.01377 | -0.031 | 69.442
10 | 0.938 | 0.01507 | -0.031 | 62.249
10.5 | 0.763 | 0.06259 | -0.019 | 12.196
11 | 0.732 | 0.07072 | -0.017 | 10.352
11.5 | 0.697 | 0.07787 | -0.016 | 8.954
12 | 0.658 | 0.08166 | -0.016 | 8.063
12.5 | 0.612 | 0.08823 | -0.016 | 6.941
13 | 0.561 | 0.09343 | -0.017 | 6.005
13.5 | 0.505 | 0.0968 | -0.017 | 5.213
14 | 0.443 | 0.10278 | -0.018 | 4.313

## 62. Re 3M Mach 0.25 (2)
BIGFOIL.COM POLAR EXPORT
NACA63A111
NACA63A111 |  |  |  | Cl Max: | 1.3228 | at alpha= | 12.5 | deg
XFOIL ncrit=9 |  |  |  | L/D Max: | 93.0421 | at alpha= | 7 | deg
Re: | 3000000 |  |  | Cd Min: | 0.21148 | at alpha= | 17.5 | deg
Mach: | 0.25 |  |  | Cl=0 at alpha= | -0.81215 | deg
|  |  |  | @ Cl=0.1, Cd= | 0.0041975
|  |  |  | @ Cl=0.4, Cd= | 0.0057948
|  |  |  | @ Cl=0.6, Cd= | 0.0077718
alpha (deg) | Cl | Cd | Cm | Cl/Cd
-17 | -0.7082 | 0.20009 | 0.0373 | -3.5394
-16.5 | -0.6938 | 0.19265 | 0.0334 | -3.6013
-16 | -0.6853 | 0.18253 | 0.0288 | -3.7545
-14 | -0.9962 | 0.0701 | -0.028 | -14.2111
-13.5 | -1.0576 | 0.05098 | -0.0423 | -20.7454
-13 | -1.1051 | 0.03859 | -0.049 | -28.637
-12.5 | -1.1305 | 0.03126 | -0.0491 | -36.1644
-12 | -1.1468 | 0.0264 | -0.0439 | -43.4394
-11.5 | -1.1328 | 0.02376 | -0.0383 | -47.6768
-11 | -1.1095 | 0.02089 | -0.0338 | -53.1115
-10.5 | -1.0836 | 0.01822 | -0.0289 | -59.4731
-10 | -1.05 | 0.01629 | -0.0246 | -64.4567
-9.5 | -0.9924 | 0.0146 | -0.0247 | -67.9726
-9 | -0.9356 | 0.01257 | -0.0249 | -74.4312
-8.5 | -0.869 | 0.01151 | -0.0266 | -75.4996
-8 | -0.7985 | 0.0106 | -0.0291 | -75.3302
-7.5 | -0.7263 | 0.00991 | -0.032 | -73.2896
-7 | -0.6504 | 0.00895 | -0.036 | -72.6704
-6.5 | -0.5808 | 0.00834 | -0.0385 | -69.6403
-6 | -0.5219 | 0.00795 | -0.0386 | -65.6478
-5.5 | -0.4683 | 0.0076 | -0.0375 | -61.6184
-5 | -0.4164 | 0.00729 | -0.036 | -57.1193
-4 | -0.3136 | 0.00674 | -0.0329 | -46.5282
-3.5 | -0.2629 | 0.00644 | -0.0313 | -40.823
-3 | -0.2133 | 0.00602 | -0.0296 | -35.4319
-2.5 | -0.1678 | 0.00539 | -0.0271 | -31.1317
-2 | -0.1241 | 0.00469 | -0.0244 | -26.4606
-1.5 | -0.0729 | 0.00446 | -0.0229 | -16.3453
-1 | -0.0201 | 0.00431 | -0.0218 | -4.6636
-0.5 | 0.0334 | 0.00422 | -0.0208 | 7.9147
0 | 0.0866 | 0.00419 | -0.0198 | 20.6683
0.5 | 0.1402 | 0.00422 | -0.0188 | 33.2227
1.5 | 0.247 | 0.0044 | -0.0168 | 56.1364
2 | 0.2986 | 0.0046 | -0.0154 | 64.913
2.5 | 0.349 | 0.0049 | -0.0138 | 71.2245
3 | 0.391 | 0.00565 | -0.0106 | 69.2035
3.5 | 0.4345 | 0.00635 | -0.0078 | 68.4252
4 | 0.4811 | 0.00693 | -0.0055 | 69.4228
4.5 | 0.5299 | 0.00736 | -0.0036 | 71.9973
5 | 0.5806 | 0.00768 | -0.0021 | 75.599
5.5 | 0.6482 | 0.008 | -0.0043 | 81.025
6 | 0.7457 | 0.0085 | -0.0132 | 87.7294
6.5 | 0.8311 | 0.00913 | -0.0193 | 91.0296
7 | 0.9053 | 0.00973 | -0.0226 | 93.0421
7.5 | 0.967 | 0.0106 | -0.0233 | 91.2264
8 | 1.0115 | 0.01135 | -0.0202 | 89.1189
8.5 | 1.0576 | 0.01216 | -0.0175 | 86.9737
9 | 1.1039 | 0.01306 | -0.0148 | 84.5253
9.5 | 1.1499 | 0.01404 | -0.0121 | 81.9017
10 | 1.1855 | 0.01591 | -0.008 | 74.5129
10.5 | 1.2269 | 0.01724 | -0.0048 | 71.1659
11 | 1.2627 | 0.01906 | -0.0009 | 66.2487
11.5 | 1.2835 | 0.0212 | 0.0051 | 60.5425
12 | 1.2983 | 0.02375 | 0.011 | 54.6653
12.5 | 1.3228 | 0.02575 | 0.0149 | 51.3709
13 | 1.3112 | 0.03085 | 0.0198 | 42.5024
13.5 | 1.303 | 0.0364 | 0.0221 | 35.7967
14 | 1.277 | 0.04466 | 0.0218 | 28.5938
14.5 | 1.2405 | 0.05568 | 0.0177 | 22.2791
15 | 1.196 | 0.06991 | 0.0099 | 17.1077
15.5 | 1.1545 | 0.08619 | -0.0002 | 13.3948
16 | 1.1029 | 0.10611 | -0.0113 | 10.3939
17.5 | 0.8211 | 0.21148 | -0.0649 | 3.8826

## 63. Re 3M Mach 0.50 (1)
BIGFOIL.COM POLAR EXPORT
NACA63A111
NACA63A111 |  |  |  | Cl Max: | 1.125 | at alpha= | 20 | deg
JavaFoil+Calcfoil stall+Eppler ext transition |  |  |  | L/D Max: | 91.735 | at alpha= | 3.5 | deg
Re: | 3000000 |  |  | Cd Min: | 0.00541 | at alpha= | -0.5 | deg
Mach: | 0.5 |  |  | Cl=0 at alpha= | -0.80147 | deg
|  |  |  | @ Cl=0.1, Cd= | 0.0054271
|  |  |  | @ Cl=0.4, Cd= | 0.0057058
|  |  |  | @ Cl=0.6, Cd= | 0.0071182
alpha (deg) | Cl | Cd | Cm | Cl/Cd
-20 | -1.04 | 0.16913 | 0.002 | -6.15
-19.5 | -1.014 | 0.16277 | 0.001 | -6.229
-19 | -0.987 | 0.15582 | 0.001 | -6.337
-18.5 | -0.961 | 0.15101 | 0.001 | -6.366
-18 | -0.936 | 0.14673 | 0 | -6.38
-17.5 | -0.907 | 0.14557 | 0 | -6.23
-17 | -0.88 | 0.13947 | 0 | -6.31
-16.5 | -0.853 | 0.13581 | -0.001 | -6.284
-16 | -0.827 | 0.13189 | -0.001 | -6.271
-15.5 | -0.801 | 0.12594 | -0.001 | -6.359
-15 | -0.772 | 0.11813 | -0.001 | -6.539
-14.5 | -0.746 | 0.11615 | -0.002 | -6.42
-14 | -0.719 | 0.11229 | -0.002 | -6.404
-13.5 | -0.692 | 0.10862 | -0.002 | -6.375
-13 | -0.665 | 0.10294 | -0.003 | -6.46
-12.5 | -0.638 | 0.10067 | -0.003 | -6.333
-12 | -0.611 | 0.09402 | -0.003 | -6.496
-11.5 | -0.584 | 0.09125 | -0.004 | -6.399
-11 | -0.557 | 0.09007 | -0.004 | -6.18
-10.5 | -0.53 | 0.07714 | -0.004 | -6.865
-10 | -0.503 | 0.06851 | -0.004 | -7.339
-9.5 | -0.476 | 0.06197 | -0.005 | -7.682
-9 | -0.45 | 0.05648 | -0.005 | -7.965
-8.5 | -0.421 | 0.06119 | -0.005 | -6.872
-8 | -0.394 | 0.05386 | -0.006 | -7.321
-7.5 | -0.369 | 0.04803 | -0.007 | -7.673
-7 | -0.437 | 0.04608 | -0.006 | -9.492
-6.5 | -0.517 | 0.04319 | -0.006 | -11.973
-6 | -0.632 | 0.00996 | -0.015 | -63.496
-5.5 | -0.596 | 0.00947 | -0.015 | -62.926
-5 | -0.547 | 0.00899 | -0.016 | -60.823
-4.5 | -0.49 | 0.00861 | -0.017 | -56.966
-4 | -0.429 | 0.00828 | -0.017 | -51.814
-3.5 | -0.365 | 0.00795 | -0.018 | -45.952
-3 | -0.299 | 0.00582 | -0.019 | -51.421
-2.5 | -0.232 | 0.00565 | -0.019 | -41.113
-2 | -0.164 | 0.0055 | -0.02 | -29.854
-1.5 | -0.096 | 0.00542 | -0.021 | -17.665
-1 | -0.027 | 0.00542 | -0.021 | -5.018
-0.5 | 0.041 | 0.00541 | -0.022 | 7.662
0 | 0.11 | 0.00543 | -0.023 | 20.31
0.5 | 0.179 | 0.00545 | -0.023 | 32.807
1 | 0.247 | 0.00549 | -0.024 | 45.032
1.5 | 0.316 | 0.00555 | -0.025 | 56.86
2 | 0.384 | 0.00567 | -0.025 | 67.754
2.5 | 0.451 | 0.00582 | -0.026 | 77.521
3 | 0.518 | 0.00605 | -0.027 | 85.625
3.5 | 0.583 | 0.00636 | -0.027 | 91.735
4 | 0.646 | 0.00917 | -0.028 | 70.466
4.5 | 0.706 | 0.00958 | -0.029 | 73.695
5 | 0.761 | 0.01002 | -0.029 | 75.933
5.5 | 0.808 | 0.01062 | -0.03 | 76.106
6 | 0.834 | 0.01132 | -0.031 | 73.745
6.5 | 0.821 | 0.01233 | -0.031 | 66.598
7 | 0.425 | 0.04869 | -0.014 | 8.739
7.5 | 0.557 | 0.01384 | -0.032 | 40.255
8 | 0.482 | 0.05194 | -0.017 | 9.284
8.5 | 0.507 | 0.0588 | -0.016 | 8.623
9 | 0.533 | 0.07011 | -0.015 | 7.607
9.5 | 0.562 | 0.06146 | -0.017 | 9.141
10 | 0.588 | 0.06801 | -0.017 | 8.65
10.5 | 0.614 | 0.07862 | -0.017 | 7.814
11 | 0.642 | 0.08878 | -0.018 | 7.227
11.5 | 0.668 | 0.08972 | -0.018 | 7.45
12 | 0.695 | 0.09446 | -0.019 | 7.357
12.5 | 0.721 | 0.11658 | -0.018 | 6.184
13 | 0.75 | 0.10436 | -0.02 | 7.184
13.5 | 0.776 | 0.10972 | -0.021 | 7.072
14 | 0.802 | 0.11361 | -0.021 | 7.061
14.5 | 0.829 | 0.11642 | -0.021 | 7.117
15 | 0.857 | 0.1249 | -0.023 | 6.86
15.5 | 0.883 | 0.12355 | -0.023 | 7.146
16 | 0.909 | 0.13138 | -0.023 | 6.918
16.5 | 0.935 | 0.13524 | -0.024 | 6.916
17 | 0.962 | 0.14171 | -0.025 | 6.79
17.5 | 0.992 | 0.14577 | -0.026 | 6.803
18 | 1.016 | 0.15008 | -0.026 | 6.766
18.5 | 1.042 | 0.15249 | -0.026 | 6.831
19 | 1.068 | 0.15713 | -0.027 | 6.795
19.5 | 1.097 | 0.16069 | -0.028 | 6.826
20 | 1.125 | 0.17064 | -0.029 | 6.592

## 64. Re 3M Mach 0.50 (2)
BIGFOIL.COM POLAR EXPORT
NACA63A111
NACA63A111 |  |  |  | Cl Max: | 0.9892 | at alpha= | 7.5 | deg
XFOIL ncrit=9 |  |  |  | L/D Max: | 81.1133 | at alpha= | 6 | deg
Re: | 3000000 |  |  | Cd Min: | 0.27302 | at alpha= | -20 | deg
Mach: | 0.5 |  |  | Cl=0 at alpha= | -0.79382 | deg
|  |  |  | @ Cl=0.1, Cd= | 0.0043835
|  |  |  | @ Cl=0.4, Cd= | 0.0054858
|  |  |  | @ Cl=0.6, Cd= | 0.0081818
alpha (deg) | Cl | Cd | Cm | Cl/Cd
-20 | -0.8582 | 0.27302 | 0.0755 | -3.1434
-19.5 | -0.8385 | 0.2644 | 0.0704 | -3.1713
-19 | -0.8176 | 0.25578 | 0.0653 | -3.1965
-18.5 | -0.7951 | 0.24805 | 0.0603 | -3.2054
-18 | -0.7745 | 0.23911 | 0.0552 | -3.2391
-17.5 | -0.7543 | 0.2303 | 0.0503 | -3.2753
-17 | -0.7349 | 0.22216 | 0.0458 | -3.308
-16.5 | -0.7171 | 0.21251 | 0.0408 | -3.3744
-16 | -0.6988 | 0.20358 | 0.0361 | -3.4326
-15.5 | -0.6825 | 0.19415 | 0.0314 | -3.5153
-15 | -0.6655 | 0.18516 | 0.0268 | -3.5942
-14.5 | -0.653 | 0.17476 | 0.0219 | -3.7366
-14 | -0.6365 | 0.1668 | 0.0179 | -3.8159
-13.5 | -0.6224 | 0.15824 | 0.0137 | -3.9333
-13 | -0.6128 | 0.14841 | 0.0092 | -4.1291
-12.5 | -0.6064 | 0.13828 | 0.0046 | -4.3853
-12 | -0.6028 | 0.12791 | -0.0001 | -4.7127
-11.5 | -0.6057 | 0.11659 | -0.0053 | -5.1951
-11 | -0.6104 | 0.10557 | -0.0106 | -5.7819
-10.5 | -0.6209 | 0.09407 | -0.0166 | -6.6004
-10 | -0.6405 | 0.08123 | -0.0242 | -7.885
-9.5 | -0.6619 | 0.06723 | -0.0335 | -9.8453
-9 | -0.6861 | 0.05199 | -0.0463 | -13.1968
-8.5 | -0.71 | 0.04206 | -0.0534 | -16.8806
-8 | -0.745 | 0.03446 | -0.053 | -21.6193
-7.5 | -0.7433 | 0.02464 | -0.0548 | -30.1664
-7 | -0.7208 | 0.01579 | -0.0531 | -45.6491
-6.5 | -0.6537 | 0.01121 | -0.0537 | -58.314
-6 | -0.5879 | 0.00972 | -0.0518 | -60.4835
-5.5 | -0.5289 | 0.00879 | -0.0486 | -60.1706
-5 | -0.471 | 0.00816 | -0.0453 | -57.7206
-4.5 | -0.4138 | 0.00764 | -0.0421 | -54.1623
-4 | -0.3545 | 0.00728 | -0.0396 | -48.6951
-3.5 | -0.2957 | 0.00693 | -0.0373 | -42.6696
-3 | -0.2384 | 0.00656 | -0.035 | -36.3415
-2.5 | -0.1862 | 0.00592 | -0.0319 | -31.4527
-2 | -0.1397 | 0.00505 | -0.028 | -27.6634
-1.5 | -0.0846 | 0.00467 | -0.0257 | -18.1156
-0.5 | 0.0352 | 0.00442 | -0.0229 | 7.9638
0 | 0.0958 | 0.00438 | -0.0216 | 21.8721
1 | 0.2172 | 0.00448 | -0.0192 | 48.4821
2 | 0.3354 | 0.00485 | -0.0159 | 69.1546
2.5 | 0.3899 | 0.00525 | -0.0132 | 74.2667
3 | 0.4323 | 0.00624 | -0.0084 | 69.2788
4 | 0.5339 | 0.00762 | -0.0014 | 70.0656
4.5 | 0.5909 | 0.00811 | 0.0013 | 72.8607
5 | 0.6505 | 0.00858 | 0.0038 | 75.8159
5.5 | 0.7187 | 0.00906 | 0.0048 | 79.3267
6 | 0.8233 | 0.01015 | -0.0015 | 81.1133
6.5 | 0.9199 | 0.01196 | -0.0056 | 76.9147
7 | 0.9778 | 0.01484 | -0.0024 | 65.8895
7.5 | 0.9892 | 0.02006 | 0.007 | 49.3121
8 | 0.9743 | 0.02604 | 0.0173 | 37.4155
8.5 | 0.9434 | 0.03302 | 0.0246 | 28.5706
9 | 0.9095 | 0.04132 | 0.0262 | 22.0111
9.5 | 0.8734 | 0.05186 | 0.022 | 16.8415
10 | 0.8439 | 0.0641 | 0.0138 | 13.1654
10.5 | 0.8125 | 0.08023 | 0.0023 | 10.1271
11 | 0.7893 | 0.09571 | -0.0067 | 8.2468
11.5 | 0.773 | 0.1087 | -0.0137 | 7.1113
12 | 0.7649 | 0.12042 | -0.0198 | 6.3519
12.5 | 0.7571 | 0.1327 | -0.0261 | 5.7054

## 65. Re 4M Mach 0.00 (1)
BIGFOIL.COM POLAR EXPORT
NACA63A111
NACA63A111 |  |  |  | Cl Max: | 1.026 | at alpha= | 10.5 | deg
JavaFoil+Calcfoil stall+Eppler ext transition |  |  |  | L/D Max: | 90.473 | at alpha= | 7.5 | deg
Re: | 4000000 |  |  | Cd Min: | 0.00512 | at alpha= | -1 | deg
Mach: | 0 |  |  | Cl=0 at alpha= | -0.8 | deg
|  |  |  | @ Cl=0.1, Cd= | 0.0051317
|  |  |  | @ Cl=0.4, Cd= | 0.0054421
|  |  |  | @ Cl=0.6, Cd= | 0.0075712
alpha (deg) | Cl | Cd | Cm | Cl/Cd
-15.5 | -0.636 | 0.11493 | -0.001 | -5.533
-15 | -0.655 | 0.1072 | -0.001 | -6.113
-14.5 | -0.673 | 0.10266 | -0.001 | -6.551
-14 | -0.689 | 0.09668 | -0.002 | -7.123
-13.5 | -0.703 | 0.09032 | -0.002 | -7.785
-13 | -0.718 | 0.08188 | -0.003 | -8.773
-12.5 | -0.731 | 0.07448 | -0.003 | -9.812
-12 | -0.755 | 0.05888 | -0.004 | -12.816
-11.5 | -0.863 | 0.017 | -0.006 | -50.801
-11 | -0.881 | 0.01378 | -0.007 | -63.937
-10.5 | -0.886 | 0.01219 | -0.007 | -72.708
-10 | -0.88 | 0.01116 | -0.008 | -78.831
-9.5 | -0.861 | 0.01061 | -0.009 | -81.138
-9 | -0.837 | 0.01023 | -0.009 | -81.819
-8.5 | -0.808 | 0.00978 | -0.01 | -82.576
-8 | -0.774 | 0.00938 | -0.01 | -82.425
-7.5 | -0.735 | 0.00906 | -0.011 | -81.093
-7 | -0.692 | 0.00873 | -0.011 | -79.282
-6.5 | -0.645 | 0.00849 | -0.012 | -75.93
-6 | -0.594 | 0.00821 | -0.013 | -72.395
-5.5 | -0.542 | 0.00798 | -0.013 | -67.881
-5 | -0.488 | 0.00776 | -0.014 | -62.826
-4.5 | -0.432 | 0.00754 | -0.014 | -57.352
-4 | -0.376 | 0.00732 | -0.015 | -51.354
-3.5 | -0.318 | 0.00718 | -0.016 | -44.329
-3 | -0.26 | 0.00542 | -0.016 | -48.009
-2.5 | -0.201 | 0.0053 | -0.017 | -37.992
-2 | -0.142 | 0.00521 | -0.017 | -27.333
-1.5 | -0.083 | 0.00515 | -0.018 | -16.129
-1 | -0.024 | 0.00512 | -0.018 | -4.602
-0.5 | 0.036 | 0.00512 | -0.019 | 7.018
0 | 0.095 | 0.00513 | -0.02 | 18.586
0.5 | 0.155 | 0.00515 | -0.02 | 30.074
1 | 0.214 | 0.00519 | -0.021 | 41.305
1.5 | 0.274 | 0.00522 | -0.021 | 52.418
2 | 0.333 | 0.0053 | -0.022 | 62.828
2.5 | 0.392 | 0.00542 | -0.023 | 72.179
3 | 0.45 | 0.00558 | -0.023 | 80.637
3.5 | 0.508 | 0.00578 | -0.024 | 87.839
4 | 0.565 | 0.00659 | -0.024 | 85.645
4.5 | 0.621 | 0.00816 | -0.025 | 76.053
5 | 0.675 | 0.00838 | -0.026 | 80.607
5.5 | 0.728 | 0.00868 | -0.026 | 83.94
6 | 0.778 | 0.00898 | -0.027 | 86.593
6.5 | 0.824 | 0.00928 | -0.027 | 88.814
7 | 0.867 | 0.00963 | -0.028 | 90.053
7.5 | 0.906 | 0.01002 | -0.028 | 90.473
8 | 0.941 | 0.01045 | -0.029 | 90.027
8.5 | 0.971 | 0.01097 | -0.029 | 88.483
9 | 0.995 | 0.01158 | -0.03 | 85.916
9.5 | 1.014 | 0.01218 | -0.031 | 83.276
10 | 1.025 | 0.01203 | -0.031 | 85.191
10.5 | 1.026 | 0.01331 | -0.031 | 77.062
11 | 1.024 | 0.01429 | -0.032 | 71.623
11.5 | 1.016 | 0.01542 | -0.032 | 65.863
12 | 0.964 | 0.02326 | -0.031 | 41.423
12.5 | 0.838 | 0.07103 | -0.022 | 11.791
13 | 0.821 | 0.07719 | -0.021 | 10.63
13.5 | 0.796 | 0.08862 | -0.019 | 8.98
14 | 0.776 | 0.095 | -0.019 | 8.168
14.5 | 0.755 | 0.10082 | -0.018 | 7.491
15 | 0.733 | 0.10722 | -0.018 | 6.835
15.5 | 0.71 | 0.11335 | -0.018 | 6.265

## 66. Re 4M Mach 0.00 (2)
BIGFOIL.COM POLAR EXPORT
NACA63A111
NACA63A111 |  |  |  | Cl Max: | 1.592 | at alpha= | 17.5 | deg
XFOIL ncrit=9 |  |  |  | L/D Max: | 101.906 | at alpha= | 8.5 | deg
Re: | 4000000 |  |  | Cd Min: | 0.09471 | at alpha= | -19.5 | deg
Mach: | 0 |  |  | Cl=0 at alpha= | -0.81854 | deg
|  |  |  | @ Cl=0.1, Cd= | 0.0040361
|  |  |  | @ Cl=0.4, Cd= | 0.0058766
|  |  |  | @ Cl=0.6, Cd= | 0.0073781
alpha (deg) | Cl | Cd | Cm | Cl/Cd
-19.5 | -1.2851 | 0.09471 | -0.0125 | -13.5688
-19 | -1.4013 | 0.06624 | -0.0295 | -21.1549
-18.5 | -1.453 | 0.05189 | -0.0372 | -28.0015
-18 | -1.4641 | 0.04443 | -0.0403 | -32.953
-17.5 | -1.4762 | 0.03753 | -0.0422 | -39.3339
-17 | -1.4781 | 0.0324 | -0.0426 | -45.6204
-16.5 | -1.4631 | 0.02936 | -0.042 | -49.8331
-16 | -1.4619 | 0.02563 | -0.0397 | -57.0386
-15.5 | -1.4453 | 0.02355 | -0.0369 | -61.3715
-15 | -1.4254 | 0.02196 | -0.0332 | -64.9089
-14.5 | -1.4047 | 0.02046 | -0.0288 | -68.6559
-14 | -1.3686 | 0.01923 | -0.0268 | -71.17
-13.5 | -1.3292 | 0.01828 | -0.025 | -72.7133
-13 | -1.301 | 0.01618 | -0.0216 | -80.4079
-12.5 | -1.2619 | 0.01502 | -0.0195 | -84.0146
-12 | -1.2202 | 0.01416 | -0.0175 | -86.1723
-11.5 | -1.177 | 0.01359 | -0.0157 | -86.6078
-11 | -1.1313 | 0.01281 | -0.0144 | -88.3138
-10.5 | -1.0742 | 0.01206 | -0.0155 | -89.0713
-10 | -1.0154 | 0.01151 | -0.0169 | -88.2189
-9.5 | -0.9547 | 0.01091 | -0.0186 | -87.5069
-9 | -0.8936 | 0.00986 | -0.0206 | -90.6288
-8.5 | -0.8299 | 0.00933 | -0.0229 | -88.9496
-8 | -0.7655 | 0.00888 | -0.0254 | -86.205
-7.5 | -0.6893 | 0.00847 | -0.0305 | -81.3813
-7 | -0.6202 | 0.00797 | -0.034 | -77.8168
-6.5 | -0.5618 | 0.00755 | -0.0349 | -74.4106
-6 | -0.5084 | 0.00728 | -0.0346 | -69.8352
-5.5 | -0.4569 | 0.00708 | -0.0338 | -64.5339
-5 | -0.4067 | 0.00681 | -0.0327 | -59.721
-4.5 | -0.3563 | 0.00659 | -0.0317 | -54.0668
-4 | -0.3062 | 0.00635 | -0.0305 | -48.2205
-3.5 | -0.2561 | 0.0061 | -0.0294 | -41.9836
-2.5 | -0.1604 | 0.00527 | -0.0263 | -30.4364
-2 | -0.1169 | 0.00466 | -0.0239 | -25.0858
-1.5 | -0.0691 | 0.00431 | -0.0223 | -16.0325
-1 | -0.0184 | 0.00414 | -0.0212 | -4.4444
-0.5 | 0.0323 | 0.00405 | -0.0201 | 7.9753
0 | 0.0842 | 0.00403 | -0.0193 | 20.8933
0.5 | 0.1362 | 0.00405 | -0.0184 | 33.6296
1 | 0.1871 | 0.00412 | -0.0174 | 45.4126
1.5 | 0.2378 | 0.00426 | -0.0163 | 55.8216
2 | 0.2861 | 0.00455 | -0.0147 | 62.8791
2.5 | 0.3344 | 0.00487 | -0.0132 | 68.6653
3 | 0.3758 | 0.0056 | -0.0105 | 67.1071
3.5 | 0.4213 | 0.00612 | -0.0085 | 68.8399
4 | 0.4686 | 0.00656 | -0.0069 | 71.4329
4.5 | 0.5172 | 0.00693 | -0.0055 | 74.632
5 | 0.5667 | 0.00723 | -0.0043 | 78.3817
5.5 | 0.6184 | 0.00746 | -0.0037 | 82.8954
6 | 0.694 | 0.00773 | -0.0086 | 89.7801
6.5 | 0.7818 | 0.00819 | -0.0164 | 95.4579
7 | 0.8588 | 0.00856 | -0.0217 | 100.3271
7.5 | 0.9285 | 0.00914 | -0.0253 | 101.5864
8 | 0.9865 | 0.00969 | -0.0262 | 101.806
8.5 | 1.0374 | 0.01018 | -0.0256 | 101.9057
9 | 1.0837 | 0.01067 | -0.024 | 101.5651
9.5 | 1.1294 | 0.01129 | -0.0224 | 100.0354
10 | 1.1717 | 0.01228 | -0.0203 | 95.4153
10.5 | 1.2187 | 0.01283 | -0.0191 | 94.9883
11 | 1.2647 | 0.01346 | -0.0178 | 93.9599
11.5 | 1.3079 | 0.01431 | -0.0161 | 91.3976
12 | 1.3523 | 0.01499 | -0.0147 | 90.2135
12.5 | 1.3939 | 0.01584 | -0.0128 | 87.9987
13 | 1.4331 | 0.01686 | -0.0108 | 85
13.5 | 1.4654 | 0.01818 | -0.0076 | 80.6051
14 | 1.479 | 0.02019 | -0.0017 | 73.2541
14.5 | 1.5053 | 0.02146 | 0.0017 | 70.1445
15 | 1.5258 | 0.02322 | 0.0053 | 65.7106
15.5 | 1.5458 | 0.02516 | 0.0083 | 61.4388
16 | 1.566 | 0.02724 | 0.0107 | 57.489
16.5 | 1.5759 | 0.03037 | 0.013 | 51.89
17 | 1.5785 | 0.0345 | 0.0147 | 45.7536
17.5 | 1.592 | 0.0379 | 0.0154 | 42.0053
18 | 1.5919 | 0.04297 | 0.0154 | 37.0468
18.5 | 1.5754 | 0.05042 | 0.0142 | 31.2455
19 | 1.565 | 0.05787 | 0.0119 | 27.0434
19.5 | 1.5508 | 0.06637 | 0.0086 | 23.366
20 | 1.4953 | 0.08227 | 0.0009 | 18.1755

## 67. Re 4M Mach 0.10 (1)
BIGFOIL.COM POLAR EXPORT
NACA63A111
NACA63A111 |  |  |  | Cl Max: | 1.017 | at alpha= | 10 | deg
JavaFoil+Calcfoil stall+Eppler ext transition |  |  |  | L/D Max: | 89.961 | at alpha= | 7.5 | deg
Re: | 4000000 |  |  | Cd Min: | 0.00512 | at alpha= | -0.5 | deg
Mach: | 0.1 |  |  | Cl=0 at alpha= | -0.8 | deg
|  |  |  | @ Cl=0.1, Cd= | 0.0051407
|  |  |  | @ Cl=0.4, Cd= | 0.0054465
|  |  |  | @ Cl=0.6, Cd= | 0.0075475
alpha (deg) | Cl | Cd | Cm | Cl/Cd
-15.5 | -0.596 | 0.11375 | -0.001 | -5.239
-15 | -0.618 | 0.10779 | -0.001 | -5.738
-14.5 | -0.639 | 0.10261 | -0.001 | -6.232
-14 | -0.659 | 0.09732 | -0.002 | -6.772
-13.5 | -0.677 | 0.09223 | -0.002 | -7.337
-13 | -0.695 | 0.08388 | -0.003 | -8.28
-12.5 | -0.708 | 0.07745 | -0.003 | -9.148
-12 | -0.723 | 0.06905 | -0.004 | -10.47
-11.5 | -0.817 | 0.02495 | -0.006 | -32.732
-11 | -0.871 | 0.01372 | -0.007 | -63.475
-10.5 | -0.874 | 0.01251 | -0.007 | -69.837
-10 | -0.874 | 0.01133 | -0.008 | -77.134
-9.5 | -0.857 | 0.01072 | -0.009 | -79.96
-9 | -0.835 | 0.01032 | -0.009 | -80.879
-8.5 | -0.807 | 0.00986 | -0.01 | -81.837
-8 | -0.774 | 0.00946 | -0.01 | -81.848
-7.5 | -0.737 | 0.00913 | -0.011 | -80.653
-7 | -0.694 | 0.00879 | -0.011 | -78.968
-6.5 | -0.647 | 0.00852 | -0.012 | -75.947
-6 | -0.597 | 0.00823 | -0.013 | -72.458
-5.5 | -0.544 | 0.00801 | -0.013 | -67.934
-5 | -0.49 | 0.00778 | -0.014 | -62.997
-4.5 | -0.434 | 0.00758 | -0.014 | -57.304
-4 | -0.378 | 0.00736 | -0.015 | -51.285
-3.5 | -0.32 | 0.00719 | -0.016 | -44.488
-3 | -0.261 | 0.00544 | -0.016 | -48.02
-2.5 | -0.202 | 0.00531 | -0.017 | -38.137
-2 | -0.143 | 0.00521 | -0.017 | -27.445
-1.5 | -0.083 | 0.00515 | -0.018 | -16.186
-1 | -0.024 | 0.00514 | -0.019 | -4.609
-0.5 | 0.036 | 0.00512 | -0.019 | 7.05
0 | 0.096 | 0.00514 | -0.02 | 18.649
0.5 | 0.156 | 0.00515 | -0.02 | 30.213
1 | 0.215 | 0.00519 | -0.021 | 41.463
1.5 | 0.275 | 0.00523 | -0.022 | 52.597
2 | 0.334 | 0.00532 | -0.022 | 62.9
2.5 | 0.394 | 0.00543 | -0.023 | 72.443
3 | 0.452 | 0.00559 | -0.023 | 80.901
3.5 | 0.51 | 0.0058 | -0.024 | 88.013
4 | 0.567 | 0.00664 | -0.024 | 85.459
4.5 | 0.623 | 0.00818 | -0.025 | 76.217
5 | 0.678 | 0.00844 | -0.026 | 80.378
5.5 | 0.731 | 0.0087 | -0.026 | 84.036
6 | 0.781 | 0.00902 | -0.027 | 86.614
6.5 | 0.827 | 0.00937 | -0.027 | 88.294
7 | 0.87 | 0.00971 | -0.028 | 89.616
7.5 | 0.908 | 0.0101 | -0.029 | 89.961
8 | 0.942 | 0.01051 | -0.029 | 89.575
8.5 | 0.97 | 0.01105 | -0.03 | 87.821
9 | 0.993 | 0.01173 | -0.03 | 84.643
9.5 | 1.01 | 0.01234 | -0.031 | 81.858
10 | 1.017 | 0.01271 | -0.031 | 79.993
10.5 | 1.015 | 0.01354 | -0.031 | 74.956
11 | 1.008 | 0.01467 | -0.032 | 68.718
11.5 | 0.994 | 0.01607 | -0.032 | 61.859
12 | 0.841 | 0.06173 | -0.023 | 13.617
12.5 | 0.807 | 0.07714 | -0.02 | 10.461
13 | 0.789 | 0.0822 | -0.02 | 9.602
13.5 | 0.767 | 0.0892 | -0.019 | 8.594
14 | 0.742 | 0.09757 | -0.018 | 7.608
14.5 | 0.718 | 0.10233 | -0.018 | 7.017
15 | 0.692 | 0.10878 | -0.018 | 6.363

## 68. Re 4M Mach 0.10 (2)
BIGFOIL.COM POLAR EXPORT
NACA63A111
NACA63A111 |  |  |  | Cl Max: | 1.5529 | at alpha= | 17.5 | deg
XFOIL ncrit=9 |  |  |  | L/D Max: | 101.607 | at alpha= | 8 | deg
Re: | 4000000 |  |  | Cd Min: | 0.14473 | at alpha= | 20 | deg
Mach: | 0.1 |  |  | Cl=0 at alpha= | -0.81765 | deg
|  |  |  | @ Cl=0.1, Cd= | 0.0040459
|  |  |  | @ Cl=0.4, Cd= | 0.0058726
|  |  |  | @ Cl=0.6, Cd= | 0.0073994
alpha (deg) | Cl | Cd | Cm | Cl/Cd
-18.5 | -1.3074 | 0.07786 | -0.0236 | -16.7917
-18 | -1.3619 | 0.06122 | -0.0336 | -22.246
-17.5 | -1.4056 | 0.04837 | -0.0405 | -29.0593
-17 | -1.4275 | 0.03979 | -0.0437 | -35.8758
-16.5 | -1.4188 | 0.03541 | -0.0445 | -40.0678
-16 | -1.434 | 0.0293 | -0.044 | -48.942
-15.5 | -1.4244 | 0.02617 | -0.042 | -54.4287
-15 | -1.4081 | 0.02398 | -0.039 | -58.7198
-14.5 | -1.3936 | 0.02201 | -0.0344 | -63.3167
-14 | -1.3682 | 0.02058 | -0.0305 | -66.482
-13.5 | -1.3308 | 0.01936 | -0.0283 | -68.7397
-13 | -1.2943 | 0.01802 | -0.0259 | -71.8257
-12.5 | -1.2668 | 0.01573 | -0.0221 | -80.534
-12 | -1.2263 | 0.01465 | -0.0197 | -83.7065
-11.5 | -1.1828 | 0.01399 | -0.0177 | -84.5461
-11 | -1.1397 | 0.01315 | -0.0157 | -86.6692
-10.5 | -1.0817 | 0.01231 | -0.0168 | -87.8716
-10 | -1.0227 | 0.01171 | -0.0179 | -87.3356
-9.5 | -0.9614 | 0.01107 | -0.0195 | -86.8473
-9 | -0.8993 | 0.01003 | -0.0215 | -89.661
-8.5 | -0.8352 | 0.00944 | -0.0237 | -88.4746
-8 | -0.7706 | 0.00896 | -0.026 | -86.0045
-7.5 | -0.6936 | 0.00853 | -0.0311 | -81.313
-7 | -0.624 | 0.00808 | -0.0345 | -77.2277
-6.5 | -0.5653 | 0.00759 | -0.0353 | -74.4796
-6 | -0.5116 | 0.00732 | -0.035 | -69.8907
-5.5 | -0.4595 | 0.00712 | -0.0342 | -64.5365
-5 | -0.4092 | 0.00683 | -0.033 | -59.9122
-4.5 | -0.3584 | 0.00661 | -0.0319 | -54.2209
-4 | -0.308 | 0.00637 | -0.0308 | -48.3516
-3.5 | -0.2575 | 0.00611 | -0.0296 | -42.144
-3 | -0.208 | 0.00579 | -0.0283 | -35.924
-2.5 | -0.1612 | 0.00529 | -0.0265 | -30.4726
-2 | -0.1175 | 0.00468 | -0.0241 | -25.1068
-1 | -0.0186 | 0.00414 | -0.0213 | -4.4928
-0.5 | 0.0324 | 0.00405 | -0.0202 | 8
0 | 0.0845 | 0.00404 | -0.0193 | 20.9158
0.5 | 0.1368 | 0.00406 | -0.0185 | 33.6946
1 | 0.1881 | 0.00412 | -0.0174 | 45.6553
1.5 | 0.2391 | 0.00427 | -0.0163 | 55.9953
2 | 0.2875 | 0.00456 | -0.0148 | 63.0482
2.5 | 0.336 | 0.00489 | -0.0132 | 68.7117
3 | 0.3778 | 0.00562 | -0.0104 | 67.2242
3.5 | 0.4235 | 0.00614 | -0.0084 | 68.9739
4 | 0.4709 | 0.00658 | -0.0067 | 71.5653
5 | 0.5698 | 0.00726 | -0.0042 | 78.4848
5.5 | 0.6218 | 0.0075 | -0.0035 | 82.9067
6 | 0.6975 | 0.00777 | -0.0083 | 89.7683
6.5 | 0.7861 | 0.00823 | -0.0161 | 95.5164
7 | 0.8636 | 0.00862 | -0.0213 | 100.1856
7.5 | 0.9337 | 0.00927 | -0.0248 | 100.7228
8 | 0.9927 | 0.00977 | -0.0258 | 101.607
8.5 | 1.0431 | 0.01029 | -0.0249 | 101.3703
9 | 1.0896 | 0.01081 | -0.0232 | 100.7956
9.5 | 1.1346 | 0.01157 | -0.0212 | 98.064
10 | 1.1784 | 0.01247 | -0.0192 | 94.4988
10.5 | 1.2256 | 0.01307 | -0.0178 | 93.772
11 | 1.2717 | 0.01375 | -0.0163 | 92.4873
11.5 | 1.3145 | 0.01468 | -0.0143 | 89.5436
12 | 1.3589 | 0.01541 | -0.0126 | 88.183
12.5 | 1.4001 | 0.01635 | -0.0105 | 85.633
13 | 1.4373 | 0.01763 | -0.008 | 81.5258
13.5 | 1.4519 | 0.01974 | -0.0019 | 73.5512
14 | 1.4755 | 0.02123 | 0.0024 | 69.5007
14.5 | 1.5001 | 0.02275 | 0.0059 | 65.9385
15 | 1.5156 | 0.02505 | 0.0096 | 60.503
15.5 | 1.532 | 0.0275 | 0.0125 | 55.7091
16 | 1.5496 | 0.03007 | 0.0146 | 51.5331
16.5 | 1.5515 | 0.03432 | 0.0164 | 45.2069
17 | 1.5458 | 0.03981 | 0.0172 | 38.8294
17.5 | 1.5529 | 0.04434 | 0.0171 | 35.0226
18 | 1.5437 | 0.05116 | 0.0158 | 30.174
18.5 | 1.5046 | 0.06281 | 0.0115 | 23.9548
19 | 1.4778 | 0.07396 | 0.0063 | 19.9811
19.5 | 1.4461 | 0.08668 | -0.0002 | 16.6832
20 | 1.1938 | 0.14473 | -0.0333 | 8.2485

## 69. Re 4M Mach 0.25 (1)
BIGFOIL.COM POLAR EXPORT
NACA63A111
NACA63A111 |  |  |  | Cl Max: | 0.968 | at alpha= | 9 | deg
JavaFoil+Calcfoil stall+Eppler ext transition |  |  |  | L/D Max: | 89.099 | at alpha= | 3.5 | deg
Re: | 4000000 |  |  | Cd Min: | 0.00515 | at alpha= | -0.5 | deg
Mach: | 0.25 |  |  | Cl=0 at alpha= | -0.80328 | deg
|  |  |  | @ Cl=0.1, Cd= | 0.0051605
|  |  |  | @ Cl=0.4, Cd= | 0.0054813
|  |  |  | @ Cl=0.6, Cd= | 0.0996
alpha (deg) | Cl | Cd | Cm | Cl/Cd
-14.5 | -0.329 | 0.10653 | -0.002 | -3.088
-14 | -0.389 | 0.10148 | -0.002 | -3.832
-13.5 | -0.444 | 0.09565 | -0.002 | -4.638
-13 | -0.494 | 0.09123 | -0.002 | -5.41
-12.5 | -0.538 | 0.08576 | -0.003 | -6.274
-12 | -0.577 | 0.08085 | -0.003 | -7.137
-11.5 | -0.61 | 0.0744 | -0.003 | -8.204
-11 | -0.635 | 0.07032 | -0.004 | -9.033
-10.5 | -0.655 | 0.06372 | -0.004 | -10.287
-10 | -0.793 | 0.01418 | -0.008 | -55.922
-9.5 | -0.816 | 0.01189 | -0.009 | -68.636
-9 | -0.815 | 0.01088 | -0.009 | -74.933
-8.5 | -0.799 | 0.01034 | -0.01 | -77.255
-8 | -0.774 | 0.00984 | -0.011 | -78.687
-7.5 | -0.742 | 0.00947 | -0.011 | -78.337
-7 | -0.704 | 0.00909 | -0.012 | -77.469
-6.5 | -0.658 | 0.00876 | -0.012 | -75.171
-6 | -0.609 | 0.00842 | -0.013 | -72.321
-5.5 | -0.556 | 0.00817 | -0.014 | -68.081
-5 | -0.502 | 0.00791 | -0.014 | -63.477
-4.5 | -0.445 | 0.0077 | -0.015 | -57.853
-4 | -0.387 | 0.0075 | -0.015 | -51.651
-3.5 | -0.328 | 0.00716 | -0.016 | -45.846
-3 | -0.268 | 0.0055 | -0.017 | -48.845
-2.5 | -0.208 | 0.00536 | -0.017 | -38.786
-2 | -0.147 | 0.00527 | -0.018 | -27.884
-1.5 | -0.086 | 0.00521 | -0.018 | -16.458
-1 | -0.024 | 0.00516 | -0.019 | -4.715
-0.5 | 0.037 | 0.00515 | -0.02 | 7.199
0 | 0.099 | 0.00516 | -0.02 | 19.117
0.5 | 0.16 | 0.00519 | -0.021 | 30.783
1 | 0.221 | 0.00522 | -0.022 | 42.368
1.5 | 0.283 | 0.00527 | -0.022 | 53.564
2 | 0.344 | 0.00536 | -0.023 | 64.056
2.5 | 0.404 | 0.00549 | -0.023 | 73.61
3 | 0.464 | 0.00566 | -0.024 | 82.045
3.5 | 0.524 | 0.00588 | -0.025 | 89.099
4 | 0.582 | 0.008 | -0.025 | 72.76
4.5 | 0.639 | 0.00836 | -0.026 | 76.502
5 | 0.695 | 0.00861 | -0.026 | 80.682
5.5 | 0.748 | 0.00893 | -0.027 | 83.816
6 | 0.797 | 0.00928 | -0.028 | 85.936
6.5 | 0.842 | 0.00966 | -0.028 | 87.114
7 | 0.881 | 0.0101 | -0.029 | 87.2
7.5 | 0.914 | 0.01052 | -0.029 | 86.894
8 | 0.94 | 0.01104 | -0.03 | 85.194
8.5 | 0.958 | 0.01173 | -0.03 | 81.724
9 | 0.968 | 0.0126 | -0.031 | 76.812
9.5 | 0.959 | 0.01331 | -0.031 | 72.064
10 | 0.943 | 0.01403 | -0.032 | 67.228
10.5 | 0.901 | 0.01713 | -0.031 | 52.623
11 | 0.737 | 0.06722 | -0.019 | 10.959
11.5 | 0.699 | 0.07622 | -0.017 | 9.166
12 | 0.66 | 0.08005 | -0.017 | 8.244
12.5 | 0.613 | 0.08636 | -0.017 | 7.101
13 | 0.562 | 0.0907 | -0.017 | 6.193
13.5 | 0.506 | 0.0947 | -0.018 | 5.34
14 | 0.444 | 0.0996 | -0.019 | 4.459

## 70. Re 4M Mach 0.25 (2)
BIGFOIL.COM POLAR EXPORT
NACA63A111
NACA63A111 |  |  |  | Cl Max: | 1.3663 | at alpha= | 12.5 | deg
XFOIL ncrit=9 |  |  |  | L/D Max: | 98.9296 | at alpha= | 8 | deg
Re: | 4000000 |  |  | Cd Min: | 0.19623 | at alpha= | -17 | deg
Mach: | 0.25 |  |  | Cl=0 at alpha= | -0.81439 | deg
|  |  |  | @ Cl=0.1, Cd= | 0.00408
|  |  |  | @ Cl=0.4, Cd= | 0.0058757
|  |  |  | @ Cl=0.6, Cd= | 0.0075082
alpha (deg) | Cl | Cd | Cm | Cl/Cd
-17 | -0.718 | 0.19623 | 0.0368 | -3.659
-16.5 | -0.703 | 0.18929 | 0.0329 | -3.7139
-16 | -0.6931 | 0.1803 | 0.0286 | -3.8441
-15.5 | -0.6996 | 0.16584 | 0.0225 | -4.2185
-15 | -0.6907 | 0.15738 | 0.0185 | -4.3887
-14.5 | -1.0461 | 0.07039 | -0.0286 | -14.8615
-14 | -1.0876 | 0.05445 | -0.0402 | -19.9743
-13.5 | -1.1331 | 0.04152 | -0.0481 | -27.2905
-13 | -1.187 | 0.03102 | -0.0499 | -38.2656
-12.5 | -1.1969 | 0.02651 | -0.0457 | -45.149
-12 | -1.1974 | 0.0231 | -0.0387 | -51.8355
-11.5 | -1.1918 | 0.01855 | -0.0324 | -64.248
-11 | -1.1572 | 0.01663 | -0.0282 | -69.5851
-10.5 | -1.1165 | 0.01503 | -0.0248 | -74.2848
-10 | -1.0583 | 0.01368 | -0.0247 | -77.3611
-9.5 | -0.9961 | 0.01242 | -0.0253 | -80.2013
-9 | -0.9279 | 0.01154 | -0.0271 | -80.4073
-8.5 | -0.8633 | 0.01036 | -0.0284 | -83.3301
-8 | -0.7984 | 0.00955 | -0.0296 | -83.6021
-7.5 | -0.7238 | 0.00898 | -0.033 | -80.6013
-7 | -0.6479 | 0.00841 | -0.0368 | -77.0392
-6.5 | -0.5847 | 0.0079 | -0.0378 | -74.0127
-6 | -0.5292 | 0.00751 | -0.0371 | -70.466
-5.5 | -0.475 | 0.00725 | -0.0361 | -65.5172
-5 | -0.4224 | 0.00697 | -0.0347 | -60.6026
-4.5 | -0.3697 | 0.00674 | -0.0334 | -54.8516
-4 | -0.3173 | 0.00648 | -0.0322 | -48.966
-3.5 | -0.265 | 0.00622 | -0.0309 | -42.6045
-3 | -0.2142 | 0.00589 | -0.0294 | -36.3667
-2.5 | -0.1657 | 0.0054 | -0.0275 | -30.6852
-2 | -0.1207 | 0.00475 | -0.0249 | -25.4105
-1.5 | -0.0719 | 0.00437 | -0.0231 | -16.4531
-1 | -0.0196 | 0.00419 | -0.0219 | -4.6778
-0.5 | 0.0332 | 0.00408 | -0.0208 | 8.1373
0 | 0.0866 | 0.00407 | -0.0198 | 21.2776
1 | 0.1935 | 0.00415 | -0.0178 | 46.6265
1.5 | 0.2462 | 0.0043 | -0.0167 | 57.2558
2 | 0.296 | 0.00461 | -0.015 | 64.2082
2.5 | 0.3453 | 0.00496 | -0.0132 | 69.6169
3 | 0.3875 | 0.00573 | -0.0101 | 67.6265
3.5 | 0.4347 | 0.00628 | -0.0079 | 69.2197
4 | 0.4837 | 0.00673 | -0.0061 | 71.8722
4.5 | 0.5343 | 0.00711 | -0.0045 | 75.1477
5 | 0.5862 | 0.00744 | -0.0032 | 78.7903
5.5 | 0.6408 | 0.00771 | -0.0024 | 83.1128
6 | 0.7151 | 0.00802 | -0.0061 | 89.1646
6.5 | 0.81 | 0.00848 | -0.0143 | 95.5189
7 | 0.8898 | 0.00901 | -0.019 | 98.7569
7.5 | 0.9587 | 0.00973 | -0.0211 | 98.5303
8 | 1.0259 | 0.01037 | -0.0229 | 98.9296
8.5 | 1.0729 | 0.01104 | -0.0202 | 97.183
9 | 1.1184 | 0.01199 | -0.0173 | 93.2777
9.5 | 1.1637 | 0.01304 | -0.0144 | 89.2408
10 | 1.2105 | 0.01398 | -0.0118 | 86.588
10.5 | 1.2554 | 0.01509 | -0.0088 | 83.1942
11 | 1.298 | 0.01634 | -0.0056 | 79.437
11.5 | 1.3358 | 0.01802 | -0.0019 | 74.1287
12 | 1.3599 | 0.01992 | 0.0039 | 68.2681
12.5 | 1.3663 | 0.02293 | 0.0109 | 59.5857
13 | 1.3598 | 0.02718 | 0.0172 | 50.0294
13.5 | 1.3584 | 0.03159 | 0.0209 | 43.0009
14 | 1.3384 | 0.03837 | 0.0228 | 34.8814
14.5 | 1.3174 | 0.04637 | 0.0219 | 28.4106
15 | 1.2671 | 0.05949 | 0.0162 | 21.2994
15.5 | 1.2304 | 0.07297 | 0.0086 | 16.8617
16 | 1.1984 | 0.08752 | -0.0001 | 13.6929
16.5 | 1.0808 | 0.11999 | -0.0185 | 9.0074
17 | 1.0235 | 0.14065 | -0.0297 | 7.2769
17.5 | 0.9489 | 0.16786 | -0.0452 | 5.6529

## 71. Re 4M Mach 0.50 (1)
BIGFOIL.COM POLAR EXPORT
NACA63A111
NACA63A111 |  |  |  | Cl Max: | 1.126 | at alpha= | 20 | deg
JavaFoil+Calcfoil stall+Eppler ext transition |  |  |  | L/D Max: | 86.667 | at alpha= | 3 | deg
Re: | 4000000 |  |  | Cd Min: | 0.0053 | at alpha= | -0.5 | deg
Mach: | 0.5 |  |  | Cl=0 at alpha= | -0.80147 | deg
|  |  |  | @ Cl=0.1, Cd= | 0.0053
|  |  |  | @ Cl=0.4, Cd= | 0.0056306
|  |  |  | @ Cl=0.6, Cd= | 0.0074146
alpha (deg) | Cl | Cd | Cm | Cl/Cd
-20 | -1.041 | 0.16434 | 0.002 | -6.337
-19.5 | -1.014 | 0.15844 | 0.001 | -6.402
-19 | -0.988 | 0.15166 | 0.001 | -6.515
-18.5 | -0.962 | 0.1464 | 0.001 | -6.569
-18 | -0.937 | 0.14248 | 0 | -6.575
-17.5 | -0.908 | 0.13928 | 0 | -6.517
-17 | -0.881 | 0.13525 | 0 | -6.511
-16.5 | -0.854 | 0.13059 | -0.001 | -6.539
-16 | -0.828 | 0.12665 | -0.001 | -6.534
-15.5 | -0.801 | 0.12121 | -0.001 | -6.612
-15 | -0.773 | 0.11506 | -0.002 | -6.718
-14.5 | -0.746 | 0.11132 | -0.002 | -6.701
-14 | -0.719 | 0.10747 | -0.002 | -6.694
-13.5 | -0.693 | 0.10381 | -0.002 | -6.673
-13 | -0.666 | 0.09807 | -0.003 | -6.786
-12.5 | -0.638 | 0.09045 | -0.003 | -7.056
-12 | -0.612 | 0.081 | -0.003 | -7.552
-11.5 | -0.585 | 0.07469 | -0.004 | -7.829
-11 | -0.557 | 0.08625 | -0.004 | -6.457
-10.5 | -0.53 | 0.0736 | -0.004 | -7.2
-10 | -0.503 | 0.06658 | -0.005 | -7.558
-9.5 | -0.478 | 0.05972 | -0.005 | -8.001
-9 | -0.457 | 0.05128 | -0.007 | -8.909
-8.5 | -0.421 | 0.05887 | -0.005 | -7.146
-8 | -0.395 | 0.0524 | -0.006 | -7.534
-7.5 | -0.426 | 0.01667 | -0.012 | -25.55
-7 | -0.444 | 0.04152 | -0.008 | -10.704
-6.5 | -0.644 | 0.00995 | -0.014 | -64.706
-6 | -0.632 | 0.00957 | -0.015 | -66.093
-5.5 | -0.596 | 0.00911 | -0.015 | -65.426
-5 | -0.547 | 0.00865 | -0.016 | -63.208
-4.5 | -0.49 | 0.00831 | -0.017 | -59.011
-4 | -0.429 | 0.008 | -0.017 | -53.68
-3.5 | -0.365 | 0.00767 | -0.018 | -47.603
-3 | -0.299 | 0.00616 | -0.019 | -48.586
-2.5 | -0.232 | 0.00557 | -0.019 | -41.687
-2 | -0.164 | 0.00545 | -0.02 | -30.106
-1.5 | -0.096 | 0.00537 | -0.021 | -17.844
-1 | -0.027 | 0.00531 | -0.021 | -5.12
-0.5 | 0.041 | 0.0053 | -0.022 | 7.827
0 | 0.11 | 0.0053 | -0.023 | 20.787
0.5 | 0.179 | 0.00534 | -0.023 | 33.441
1 | 0.247 | 0.00538 | -0.024 | 45.989
1.5 | 0.316 | 0.00548 | -0.025 | 57.581
2 | 0.384 | 0.00559 | -0.025 | 68.729
2.5 | 0.451 | 0.00576 | -0.026 | 78.374
3 | 0.518 | 0.00598 | -0.027 | 86.667
3.5 | 0.583 | 0.00691 | -0.027 | 84.351
4 | 0.646 | 0.00878 | -0.028 | 73.591
4.5 | 0.706 | 0.00917 | -0.029 | 77.006
5 | 0.761 | 0.00959 | -0.029 | 79.391
5.5 | 0.808 | 0.01013 | -0.03 | 79.778
6 | 0.834 | 0.01084 | -0.031 | 76.993
6.5 | 0.821 | 0.01177 | -0.031 | 69.746
7 | 0.426 | 0.04824 | -0.014 | 8.826
7.5 | 0.559 | 0.01316 | -0.032 | 42.493
8 | 0.583 | 0.01483 | -0.033 | 39.328
8.5 | 0.508 | 0.05651 | -0.016 | 8.987
9 | 0.533 | 0.06754 | -0.015 | 7.898
9.5 | 0.567 | 0.05811 | -0.021 | 9.763
10 | 0.59 | 0.06521 | -0.018 | 9.042
10.5 | 0.615 | 0.07593 | -0.017 | 8.098
11 | 0.642 | 0.0866 | -0.018 | 7.411
11.5 | 0.669 | 0.0765 | -0.019 | 8.75
12 | 0.696 | 0.08363 | -0.019 | 8.32
12.5 | 0.721 | 0.11041 | -0.019 | 6.531
13 | 0.75 | 0.09825 | -0.021 | 7.634
13.5 | 0.776 | 0.10467 | -0.021 | 7.416
14 | 0.803 | 0.10855 | -0.021 | 7.393
14.5 | 0.829 | 0.11316 | -0.022 | 7.327
15 | 0.857 | 0.11799 | -0.023 | 7.268
15.5 | 0.883 | 0.11976 | -0.023 | 7.376
16 | 0.909 | 0.12556 | -0.023 | 7.242
16.5 | 0.936 | 0.12997 | -0.024 | 7.2
17 | 0.964 | 0.13496 | -0.025 | 7.145
17.5 | 0.993 | 0.14098 | -0.026 | 7.043
18 | 1.016 | 0.14286 | -0.026 | 7.112
18.5 | 1.042 | 0.14878 | -0.026 | 7.005
19 | 1.069 | 0.15264 | -0.027 | 7.002
19.5 | 1.099 | 0.15603 | -0.029 | 7.042
20 | 1.126 | 0.16473 | -0.029 | 6.836

## 72. Re 4M Mach 0.50 (2)
BIGFOIL.COM POLAR EXPORT
NACA63A111
NACA63A111 |  |  |  | Cl Max: | 1.006 | at alpha= | 7.5 | deg
XFOIL ncrit=9 |  |  |  | L/D Max: | 85.5829 | at alpha= | 6 | deg
Re: | 4000000 |  |  | Cd Min: | 0.27407 | at alpha= | -20 | deg
Mach: | 0.5 |  |  | Cl=0 at alpha= | -0.79534 | deg
|  |  |  | @ Cl=0.1, Cd= | 0.004222
|  |  |  | @ Cl=0.4, Cd= | 0.0057403
|  |  |  | @ Cl=0.6, Cd= | 0.0077669
alpha (deg) | Cl | Cd | Cm | Cl/Cd
-20 | -0.86 | 0.27407 | 0.0764 | -3.1379
-19.5 | -0.8401 | 0.2653 | 0.0712 | -3.1666
-19 | -0.8195 | 0.25638 | 0.066 | -3.1964
-18.5 | -0.7987 | 0.2475 | 0.0609 | -3.2271
-18 | -0.7783 | 0.23869 | 0.0559 | -3.2607
-17.5 | -0.7584 | 0.22982 | 0.051 | -3.3
-17 | -0.7396 | 0.22039 | 0.046 | -3.3559
-16.5 | -0.7227 | 0.2101 | 0.0409 | -3.4398
-16 | -0.7045 | 0.20163 | 0.0362 | -3.494
-15.5 | -0.6893 | 0.19189 | 0.0314 | -3.5922
-15 | -0.6683 | 0.18497 | 0.0274 | -3.613
-14.5 | -0.6543 | 0.17532 | 0.0227 | -3.732
-14 | -0.6429 | 0.16511 | 0.018 | -3.8938
-13.5 | -0.6341 | 0.155 | 0.0132 | -4.091
-13 | -0.624 | 0.14571 | 0.0088 | -4.2825
-12.5 | -0.6157 | 0.13642 | 0.0044 | -4.5133
-12 | -0.6121 | 0.12619 | -0.0003 | -4.8506
-11.5 | -0.6115 | 0.11589 | -0.0052 | -5.2766
-11 | -0.6171 | 0.1048 | -0.0107 | -5.8884
-10.5 | -0.6288 | 0.09303 | -0.0169 | -6.7591
-10 | -0.6492 | 0.07999 | -0.0246 | -8.116
-9.5 | -0.6675 | 0.06604 | -0.0341 | -10.1075
-9 | -0.698 | 0.05041 | -0.0474 | -13.8465
-8.5 | -0.7344 | 0.03957 | -0.0544 | -18.5595
-8 | -0.7687 | 0.03017 | -0.0557 | -25.479
-7.5 | -0.764 | 0.02146 | -0.0547 | -35.6011
-7 | -0.733 | 0.01451 | -0.052 | -50.5169
-6.5 | -0.6637 | 0.01048 | -0.0523 | -63.3302
-6 | -0.6014 | 0.00897 | -0.0496 | -67.0457
-5.5 | -0.5404 | 0.00821 | -0.0466 | -65.8222
-5 | -0.4804 | 0.00768 | -0.0436 | -62.5521
-4.5 | -0.4195 | 0.00728 | -0.0411 | -57.6236
-4 | -0.3589 | 0.00696 | -0.0388 | -51.5661
-3.5 | -0.2992 | 0.00664 | -0.0367 | -45.0602
-3 | -0.2399 | 0.00631 | -0.0347 | -38.019
-2.5 | -0.1847 | 0.00583 | -0.0322 | -31.681
-1.5 | -0.0835 | 0.00456 | -0.0258 | -18.3114
-1 | -0.0246 | 0.00436 | -0.0242 | -5.6422
-0.5 | 0.0355 | 0.00424 | -0.0229 | 8.3726
0 | 0.0959 | 0.00422 | -0.0216 | 22.7251
0.5 | 0.1569 | 0.00425 | -0.0205 | 36.9176
1 | 0.2173 | 0.00432 | -0.0192 | 50.3009
1.5 | 0.2769 | 0.00447 | -0.0177 | 61.9463
2 | 0.332 | 0.00484 | -0.0153 | 68.595
3.5 | 0.4823 | 0.00683 | -0.0049 | 70.6149
4 | 0.5385 | 0.00732 | -0.0022 | 73.5656
4.5 | 0.5974 | 0.00775 | 0.0002 | 77.0839
5 | 0.659 | 0.00815 | 0.0023 | 80.8589
5.5 | 0.723 | 0.0087 | 0.0043 | 83.1034
6 | 0.8002 | 0.00935 | 0.0039 | 85.5829
6.5 | 0.9047 | 0.01059 | -0.0017 | 85.4297
7 | 0.9845 | 0.01356 | -0.0026 | 72.6032
7.5 | 1.006 | 0.01895 | 0.0051 | 53.0871
8 | 0.995 | 0.02496 | 0.0154 | 39.8638
8.5 | 0.9703 | 0.03104 | 0.0235 | 31.2597
9 | 0.9374 | 0.03879 | 0.0264 | 24.166
9.5 | 0.905 | 0.04831 | 0.0237 | 18.7332
10 | 0.8717 | 0.06029 | 0.0162 | 14.4585
10.5 | 0.8437 | 0.07445 | 0.0059 | 11.3324
11 | 0.8131 | 0.0918 | -0.0048 | 8.8573
11.5 | 0.7932 | 0.10532 | -0.0123 | 7.5313
12 | 0.7766 | 0.11854 | -0.0193 | 6.5514
12.5 | 0.7648 | 0.13163 | -0.0259 | 5.8102

## 73. Re 5M Mach 0.00 (1)
BIGFOIL.COM POLAR EXPORT
NACA63A111
NACA63A111 |  |  |  | Cl Max: | 1.029 | at alpha= | 10.5 | deg
JavaFoil+Calcfoil stall+Eppler ext transition |  |  |  | L/D Max: | 93.554 | at alpha= | 7.5 | deg
Re: | 5000000 |  |  | Cd Min: | 0.00507 | at alpha= | -0.5 | deg
Mach: | 0 |  |  | Cl=0 at alpha= | -0.8 | deg
|  |  |  | @ Cl=0.1, Cd= | 0.0050725
|  |  |  | @ Cl=0.4, Cd= | 0.0054393
|  |  |  | @ Cl=0.6, Cd= | 0.00758
alpha (deg) | Cl | Cd | Cm | Cl/Cd
-15.5 | -0.636 | 0.11199 | -0.001 | -5.683
-15 | -0.656 | 0.10496 | -0.001 | -6.253
-14.5 | -0.673 | 0.10072 | -0.002 | -6.687
-14 | -0.69 | 0.09426 | -0.002 | -7.317
-13.5 | -0.704 | 0.08853 | -0.002 | -7.958
-13 | -0.722 | 0.07826 | -0.003 | -9.229
-12.5 | -0.741 | 0.06726 | -0.003 | -11.015
-12 | -0.843 | 0.02166 | -0.005 | -38.894
-11.5 | -0.883 | 0.01402 | -0.006 | -62.977
-11 | -0.888 | 0.01272 | -0.007 | -69.84
-10.5 | -0.893 | 0.01148 | -0.007 | -77.792
-10 | -0.88 | 0.01081 | -0.008 | -81.359
-9.5 | -0.861 | 0.01035 | -0.009 | -83.206
-9 | -0.837 | 0.00988 | -0.009 | -84.698
-8.5 | -0.808 | 0.00947 | -0.01 | -85.29
-8 | -0.774 | 0.0091 | -0.01 | -85.022
-7.5 | -0.735 | 0.00879 | -0.011 | -83.581
-7 | -0.692 | 0.00848 | -0.011 | -81.638
-6.5 | -0.645 | 0.00824 | -0.012 | -78.237
-6 | -0.594 | 0.00798 | -0.013 | -74.435
-5.5 | -0.542 | 0.00777 | -0.013 | -69.768
-5 | -0.488 | 0.00756 | -0.014 | -64.537
-4.5 | -0.432 | 0.00738 | -0.014 | -58.608
-4 | -0.376 | 0.00715 | -0.015 | -52.564
-3.5 | -0.318 | 0.00699 | -0.016 | -45.512
-3 | -0.26 | 0.00567 | -0.016 | -45.887
-2.5 | -0.201 | 0.00529 | -0.017 | -38.078
-2 | -0.142 | 0.0052 | -0.017 | -27.357
-1.5 | -0.083 | 0.00514 | -0.018 | -16.155
-1 | -0.024 | 0.00509 | -0.018 | -4.628
-0.5 | 0.036 | 0.00507 | -0.019 | 7.081
0 | 0.095 | 0.00507 | -0.02 | 18.835
0.5 | 0.155 | 0.0051 | -0.02 | 30.377
1 | 0.214 | 0.00513 | -0.021 | 41.755
1.5 | 0.274 | 0.0052 | -0.021 | 52.658
2 | 0.333 | 0.00529 | -0.022 | 62.845
2.5 | 0.392 | 0.00542 | -0.023 | 72.181
3 | 0.45 | 0.00556 | -0.023 | 80.852
3.5 | 0.508 | 0.00613 | -0.024 | 82.762
4 | 0.565 | 0.00698 | -0.024 | 80.84
4.5 | 0.621 | 0.00794 | -0.025 | 78.18
5 | 0.675 | 0.00814 | -0.026 | 82.906
5.5 | 0.728 | 0.00843 | -0.026 | 86.408
6 | 0.778 | 0.00867 | -0.027 | 89.721
6.5 | 0.824 | 0.009 | -0.027 | 91.565
7 | 0.867 | 0.00933 | -0.028 | 92.951
7.5 | 0.906 | 0.00969 | -0.028 | 93.554
8 | 0.941 | 0.0101 | -0.029 | 93.159
8.5 | 0.971 | 0.01055 | -0.029 | 92
9 | 0.995 | 0.01117 | -0.03 | 89.101
9.5 | 1.014 | 0.01171 | -0.031 | 86.633
10 | 1.028 | 0.01253 | -0.031 | 82.056
10.5 | 1.029 | 0.01274 | -0.031 | 80.764
11 | 1.026 | 0.01363 | -0.032 | 75.286
11.5 | 1.019 | 0.0146 | -0.032 | 69.8
12 | 0.991 | 0.01783 | -0.032 | 55.594
12.5 | 0.926 | 0.03106 | -0.03 | 29.833
13 | 0.865 | 0.05173 | -0.027 | 16.729
13.5 | 0.799 | 0.08525 | -0.02 | 9.376
14 | 0.778 | 0.09261 | -0.02 | 8.405
14.5 | 0.757 | 0.09814 | -0.019 | 7.716
15 | 0.734 | 0.10509 | -0.019 | 6.989
15.5 | 0.711 | 0.1102 | -0.019 | 6.456

## 74. Re 5M Mach 0.00 (2)
BIGFOIL.COM POLAR EXPORT
NACA63A111
NACA63A111 |  |  |  | Cl Max: | 1.6586 | at alpha= | 18 | deg
XFOIL ncrit=9 |  |  |  | L/D Max: | 107.816 | at alpha= | 9 | deg
Re: | 5000000 |  |  | Cd Min: | 0.0673 | at alpha= | -20 | deg
Mach: | 0 |  |  | Cl=0 at alpha= | -0.8222 | deg
|  |  |  | @ Cl=0.1, Cd= | 0.003983
|  |  |  | @ Cl=0.4, Cd= | 0.0058491
|  |  |  | @ Cl=0.6, Cd= | 0.007192
alpha (deg) | Cl | Cd | Cm | Cl/Cd
-20 | -1.484 | 0.0673 | -0.0296 | -22.0505
-19.5 | -1.5116 | 0.05647 | -0.0353 | -26.7682
-19 | -1.538 | 0.0469 | -0.0396 | -32.7932
-18.5 | -1.5541 | 0.03945 | -0.0419 | -39.3942
-18 | -1.5534 | 0.03445 | -0.0427 | -45.0914
-17.5 | -1.5505 | 0.03012 | -0.0423 | -51.4774
-17 | -1.5431 | 0.02667 | -0.041 | -57.859
-16.5 | -1.5252 | 0.02448 | -0.0389 | -62.3039
-16 | -1.5138 | 0.02216 | -0.0353 | -68.3123
-15.5 | -1.4933 | 0.02071 | -0.0314 | -72.1053
-15 | -1.4674 | 0.01948 | -0.0276 | -75.3285
-14.5 | -1.4323 | 0.01817 | -0.0254 | -78.8277
-14 | -1.3938 | 0.01713 | -0.0235 | -81.366
-13.5 | -1.353 | 0.01621 | -0.0218 | -83.467
-13 | -1.3107 | 0.01537 | -0.0202 | -85.2765
-12.5 | -1.2708 | 0.01428 | -0.0181 | -88.9916
-12 | -1.2321 | 0.01319 | -0.0156 | -93.4117
-11.5 | -1.1884 | 0.0125 | -0.0139 | -95.072
-10.5 | -1.0748 | 0.01107 | -0.0159 | -97.0912
-10 | -1.0135 | 0.01053 | -0.0178 | -96.2488
-9.5 | -0.9496 | 0.01001 | -0.0202 | -94.8651
-9 | -0.8887 | 0.00943 | -0.0219 | -94.2418
-8.5 | -0.8298 | 0.00883 | -0.0232 | -93.9751
-8 | -0.7682 | 0.00839 | -0.0249 | -91.5614
-7.5 | -0.6904 | 0.00799 | -0.0304 | -86.408
-7 | -0.6227 | 0.00764 | -0.0335 | -81.5052
-6.5 | -0.5659 | 0.00734 | -0.0341 | -77.0981
-6 | -0.5136 | 0.00702 | -0.0335 | -73.1624
-5.5 | -0.4614 | 0.00682 | -0.0329 | -67.654
-5 | -0.4104 | 0.0066 | -0.032 | -62.1818
-4.5 | -0.3593 | 0.00639 | -0.0311 | -56.2285
-4 | -0.3082 | 0.00618 | -0.0301 | -49.8706
-3.5 | -0.2573 | 0.00594 | -0.0292 | -43.3165
-3 | -0.2071 | 0.00567 | -0.0281 | -36.5256
-2.5 | -0.1591 | 0.00528 | -0.0265 | -30.1326
-1.5 | -0.0675 | 0.00429 | -0.0226 | -15.7343
-1 | -0.0181 | 0.00409 | -0.0213 | -4.4254
-0.5 | 0.0328 | 0.00399 | -0.0202 | 8.2206
0 | 0.0845 | 0.00398 | -0.0193 | 21.2312
0.5 | 0.1358 | 0.00399 | -0.0184 | 34.0351
1 | 0.1871 | 0.00405 | -0.0174 | 46.1975
1.5 | 0.2368 | 0.00423 | -0.0161 | 55.9811
2 | 0.2833 | 0.00461 | -0.0142 | 61.4534
2.5 | 0.3305 | 0.00499 | -0.0125 | 66.2325
3 | 0.3743 | 0.00561 | -0.0102 | 66.7201
3.5 | 0.4216 | 0.00605 | -0.0085 | 69.686
4 | 0.4699 | 0.00642 | -0.0071 | 73.1931
4.5 | 0.5195 | 0.00675 | -0.0059 | 76.963
5 | 0.5699 | 0.00704 | -0.0049 | 80.9517
5.5 | 0.6214 | 0.0073 | -0.0042 | 85.1233
6 | 0.678 | 0.00751 | -0.0047 | 90.2796
6.5 | 0.7721 | 0.00786 | -0.014 | 98.2316
7 | 0.8433 | 0.00818 | -0.018 | 103.0929
7.5 | 0.9177 | 0.00867 | -0.0226 | 105.8478
8 | 0.9773 | 0.00911 | -0.0239 | 107.2777
9 | 1.0911 | 0.01012 | -0.0255 | 107.8162
9.5 | 1.1356 | 0.01083 | -0.0236 | 104.8569
10 | 1.1825 | 0.0114 | -0.0222 | 103.7281
10.5 | 1.2298 | 0.01193 | -0.0211 | 103.0847
11 | 1.2762 | 0.01254 | -0.0198 | 101.7703
11.5 | 1.3208 | 0.01329 | -0.0183 | 99.383
12 | 1.3656 | 0.01397 | -0.0169 | 97.7523
12.5 | 1.408 | 0.0148 | -0.0151 | 95.1351
13 | 1.445 | 0.01603 | -0.0126 | 90.1435
13.5 | 1.4822 | 0.01722 | -0.0103 | 86.0743
14 | 1.5136 | 0.01824 | -0.0068 | 82.9825
14.5 | 1.542 | 0.01927 | -0.0031 | 80.0208
15 | 1.5666 | 0.0206 | 0.0006 | 76.0485
15.5 | 1.5891 | 0.02216 | 0.004 | 71.7103
16 | 1.6111 | 0.02388 | 0.007 | 67.4665
16.5 | 1.6276 | 0.02616 | 0.0098 | 62.2171
17 | 1.6389 | 0.02909 | 0.0123 | 56.3389
17.5 | 1.652 | 0.03212 | 0.0139 | 51.4321
18 | 1.6586 | 0.03599 | 0.0151 | 46.085
18.5 | 1.6542 | 0.04133 | 0.0155 | 40.0242
19 | 1.6519 | 0.04688 | 0.015 | 35.2368
19.5 | 1.6459 | 0.05329 | 0.0136 | 30.8857
20 | 1.6195 | 0.06303 | 0.0102 | 25.6941

## 75. Re 5M Mach 0.10 (1)
BIGFOIL.COM POLAR EXPORT
NACA63A111
NACA63A111 |  |  |  | Cl Max: | 1.021 | at alpha= | 10 | deg
JavaFoil+Calcfoil stall+Eppler ext transition |  |  |  | L/D Max: | 92.95 | at alpha= | 7.5 | deg
Re: | 5000000 |  |  | Cd Min: | 0.00508 | at alpha= | -0.5 | deg
Mach: | 0.1 |  |  | Cl=0 at alpha= | -0.8 | deg
|  |  |  | @ Cl=0.1, Cd= | 0.0050907
|  |  |  | @ Cl=0.4, Cd= | 0.0054455
|  |  |  | @ Cl=0.6, Cd= | 0.0076009
alpha (deg) | Cl | Cd | Cm | Cl/Cd
-15.5 | -0.597 | 0.11251 | -0.001 | -5.305
-15 | -0.619 | 0.10558 | -0.001 | -5.866
-14.5 | -0.64 | 0.10092 | -0.002 | -6.345
-14 | -0.66 | 0.09557 | -0.002 | -6.905
-13.5 | -0.678 | 0.09064 | -0.002 | -7.478
-13 | -0.697 | 0.08126 | -0.003 | -8.575
-12.5 | -0.713 | 0.07373 | -0.003 | -9.67
-12 | -0.751 | 0.05218 | -0.004 | -14.385
-11.5 | -0.852 | 0.01626 | -0.006 | -52.412
-11 | -0.875 | 0.01303 | -0.007 | -67.121
-10.5 | -0.884 | 0.01179 | -0.007 | -74.995
-10 | -0.874 | 0.01097 | -0.008 | -79.656
-9.5 | -0.857 | 0.01045 | -0.009 | -82.06
-9 | -0.835 | 0.00998 | -0.009 | -83.715
-8.5 | -0.807 | 0.00952 | -0.01 | -84.814
-8 | -0.774 | 0.00917 | -0.01 | -84.435
-7.5 | -0.737 | 0.00886 | -0.011 | -83.136
-7 | -0.694 | 0.00854 | -0.011 | -81.323
-6.5 | -0.647 | 0.00826 | -0.012 | -78.264
-6 | -0.597 | 0.008 | -0.013 | -74.528
-5.5 | -0.544 | 0.00779 | -0.013 | -69.828
-5 | -0.49 | 0.00757 | -0.014 | -64.737
-4.5 | -0.434 | 0.00739 | -0.014 | -58.765
-4 | -0.378 | 0.00717 | -0.015 | -52.645
-3.5 | -0.32 | 0.007 | -0.016 | -45.678
-3 | -0.261 | 0.00568 | -0.016 | -45.996
-2.5 | -0.202 | 0.0053 | -0.017 | -38.222
-2 | -0.143 | 0.00521 | -0.017 | -27.452
-1.5 | -0.083 | 0.00514 | -0.018 | -16.232
-1 | -0.024 | 0.0051 | -0.019 | -4.645
-0.5 | 0.036 | 0.00508 | -0.019 | 7.105
0 | 0.096 | 0.00509 | -0.02 | 18.853
0.5 | 0.156 | 0.0051 | -0.02 | 30.516
1 | 0.215 | 0.00514 | -0.021 | 41.916
1.5 | 0.275 | 0.0052 | -0.022 | 52.903
2 | 0.334 | 0.0053 | -0.022 | 63.057
2.5 | 0.394 | 0.00543 | -0.023 | 72.498
3 | 0.452 | 0.00558 | -0.023 | 81.082
3.5 | 0.51 | 0.00616 | -0.024 | 82.865
4 | 0.567 | 0.0071 | -0.024 | 79.923
4.5 | 0.623 | 0.00795 | -0.025 | 78.371
5 | 0.678 | 0.0082 | -0.026 | 82.762
5.5 | 0.731 | 0.00845 | -0.026 | 86.512
6 | 0.781 | 0.00875 | -0.027 | 89.268
6.5 | 0.827 | 0.00904 | -0.027 | 91.532
7 | 0.87 | 0.0094 | -0.028 | 92.491
7.5 | 0.908 | 0.00977 | -0.029 | 92.95
8 | 0.942 | 0.01016 | -0.029 | 92.702
8.5 | 0.97 | 0.01066 | -0.03 | 91.033
9 | 0.993 | 0.01131 | -0.03 | 87.827
9.5 | 1.01 | 0.01187 | -0.031 | 85.09
10 | 1.021 | 0.01264 | -0.031 | 80.811
10.5 | 1.017 | 0.01295 | -0.032 | 78.55
11 | 1.011 | 0.01396 | -0.032 | 72.434
11.5 | 1 | 0.01501 | -0.032 | 66.633
12 | 0.949 | 0.02188 | -0.031 | 43.367
12.5 | 0.817 | 0.0704 | -0.022 | 11.61
13 | 0.796 | 0.07667 | -0.022 | 10.388
13.5 | 0.77 | 0.08588 | -0.02 | 8.966
14 | 0.744 | 0.09473 | -0.019 | 7.85
14.5 | 0.72 | 0.09992 | -0.019 | 7.201
15 | 0.694 | 0.1072 | -0.019 | 6.47

## 76. Re 5M Mach 0.10 (2)
BIGFOIL.COM POLAR EXPORT
NACA63A111
NACA63A111 |  |  |  | Cl Max: | 1.6267 | at alpha= | 18 | deg
XFOIL ncrit=9 |  |  |  | L/D Max: | 108.198 | at alpha= | 8.5 | deg
Re: | 5000000 |  |  | Cd Min: | 0.08335 | at alpha= | -19.5 | deg
Mach: | 0.1 |  |  | Cl=0 at alpha= | -0.82129 | deg
|  |  |  | @ Cl=0.1, Cd= | 0.00399
|  |  |  | @ Cl=0.4, Cd= | 0.0058258
|  |  |  | @ Cl=0.6, Cd= | 0.0072058
alpha (deg) | Cl | Cd | Cm | Cl/Cd
-19.5 | -1.3661 | 0.08335 | -0.0214 | -16.3899
-19 | -1.4424 | 0.06324 | -0.0335 | -22.8083
-18.5 | -1.4873 | 0.05035 | -0.0403 | -29.5392
-18 | -1.5007 | 0.04273 | -0.0433 | -35.1205
-17.5 | -1.5113 | 0.03612 | -0.0449 | -41.8411
-17 | -1.5141 | 0.03099 | -0.0448 | -48.8577
-16.5 | -1.499 | 0.028 | -0.0438 | -53.5357
-16 | -1.4974 | 0.02443 | -0.041 | -61.2935
-15.5 | -1.4811 | 0.0224 | -0.0374 | -66.1205
-15 | -1.4603 | 0.02091 | -0.0332 | -69.8374
-14.5 | -1.4342 | 0.01942 | -0.0293 | -73.8517
-14 | -1.3977 | 0.01813 | -0.0269 | -77.0932
-13.5 | -1.3586 | 0.01701 | -0.0248 | -79.8707
-13 | -1.3176 | 0.01597 | -0.0227 | -82.5047
-12.5 | -1.2744 | 0.01511 | -0.0209 | -84.3415
-12 | -1.2349 | 0.01398 | -0.0184 | -88.3333
-11.5 | -1.1977 | 0.01285 | -0.0153 | -93.2062
-10.5 | -1.0829 | 0.01129 | -0.017 | -95.9167
-10 | -1.0209 | 0.01071 | -0.0188 | -95.3221
-9.5 | -0.9563 | 0.01014 | -0.0211 | -94.3097
-9 | -0.8935 | 0.00972 | -0.023 | -91.9239
-8.5 | -0.8353 | 0.00895 | -0.0239 | -93.3296
-8 | -0.7736 | 0.00846 | -0.0255 | -91.4421
-7.5 | -0.6958 | 0.00805 | -0.0308 | -86.4348
-7 | -0.627 | 0.00769 | -0.0339 | -81.5345
-6.5 | -0.5693 | 0.0074 | -0.0345 | -76.9324
-6 | -0.5168 | 0.00705 | -0.0339 | -73.305
-5.5 | -0.4643 | 0.00684 | -0.0332 | -67.8801
-5 | -0.4127 | 0.00662 | -0.0323 | -62.3414
-4.5 | -0.3614 | 0.00641 | -0.0313 | -56.3807
-4 | -0.3099 | 0.00619 | -0.0304 | -50.0646
-3.5 | -0.2588 | 0.00596 | -0.0294 | -43.4228
-3 | -0.2083 | 0.00568 | -0.0282 | -36.6725
-2.5 | -0.1599 | 0.00531 | -0.0267 | -30.113
-2 | -0.1141 | 0.00477 | -0.0247 | -23.9203
-1.5 | -0.0679 | 0.0043 | -0.0227 | -15.7907
-1 | -0.0183 | 0.00409 | -0.0214 | -4.4743
-0.5 | 0.0329 | 0.00399 | -0.0203 | 8.2456
0 | 0.0849 | 0.00399 | -0.0194 | 21.2782
0.5 | 0.1365 | 0.00399 | -0.0184 | 34.2105
1 | 0.188 | 0.00406 | -0.0174 | 46.3054
1.5 | 0.2381 | 0.00424 | -0.0162 | 56.1557
2 | 0.2848 | 0.00462 | -0.0143 | 61.645
2.5 | 0.3321 | 0.00501 | -0.0125 | 66.2874
3 | 0.3762 | 0.00562 | -0.0101 | 66.9395
4 | 0.4722 | 0.00645 | -0.007 | 73.2093
4.5 | 0.5222 | 0.00677 | -0.0058 | 77.1344
5 | 0.5729 | 0.00707 | -0.0048 | 81.0325
5.5 | 0.6248 | 0.00733 | -0.004 | 85.2387
6 | 0.6819 | 0.00755 | -0.0045 | 90.3179
6.5 | 0.7761 | 0.0079 | -0.0137 | 98.2405
7 | 0.8481 | 0.00824 | -0.0176 | 102.9248
7.5 | 0.9232 | 0.00872 | -0.0222 | 105.8716
8 | 0.9835 | 0.00918 | -0.0235 | 107.1351
8.5 | 1.0506 | 0.00971 | -0.0263 | 108.1977
9 | 1.0967 | 0.0103 | -0.0245 | 106.4757
9.5 | 1.1424 | 0.01098 | -0.0226 | 104.0437
10 | 1.1896 | 0.01156 | -0.0212 | 102.9066
10.5 | 1.2372 | 0.01214 | -0.0198 | 101.911
11 | 1.2839 | 0.01279 | -0.0184 | 100.3831
11.5 | 1.3284 | 0.01361 | -0.0166 | 97.6047
12 | 1.3729 | 0.01437 | -0.0149 | 95.5393
12.5 | 1.4137 | 0.01539 | -0.0127 | 91.8583
13 | 1.447 | 0.01702 | -0.0094 | 85.0176
13.5 | 1.4862 | 0.01786 | -0.007 | 83.2139
14 | 1.5136 | 0.019 | -0.0028 | 79.6632
14.5 | 1.54 | 0.02026 | 0.0012 | 76.0118
15 | 1.5612 | 0.02196 | 0.0052 | 71.0929
15.5 | 1.5807 | 0.02392 | 0.0087 | 66.0828
16 | 1.6006 | 0.02601 | 0.0115 | 61.5379
16.5 | 1.6123 | 0.02897 | 0.0141 | 55.6541
17 | 1.6178 | 0.03279 | 0.0162 | 49.3382
17.5 | 1.6264 | 0.03663 | 0.0173 | 44.4008
18 | 1.6267 | 0.04164 | 0.0176 | 39.0658
18.5 | 1.6081 | 0.04925 | 0.0165 | 32.6518
19 | 1.5963 | 0.05684 | 0.0144 | 28.0841
19.5 | 1.5783 | 0.06582 | 0.0109 | 23.979
20 | 1.5287 | 0.08049 | 0.0038 | 18.9924

## 77. Re 5M Mach 0.25 (1)
BIGFOIL.COM POLAR EXPORT
NACA63A111
NACA63A111 |  |  |  | Cl Max: | 0.968 | at alpha= | 9 | deg
JavaFoil+Calcfoil stall+Eppler ext transition |  |  |  | L/D Max: | 90.449 | at alpha= | 7 | deg
Re: | 5000000 |  |  | Cd Min: | 0.0051 | at alpha= | -0.5 | deg
Mach: | 0.25 |  |  | Cl=0 at alpha= | -0.80328 | deg
|  |  |  | @ Cl=0.1, Cd= | 0.0051102
|  |  |  | @ Cl=0.4, Cd= | 0.0054713
|  |  |  | @ Cl=0.6, Cd= | 0.09782
alpha (deg) | Cl | Cd | Cm | Cl/Cd
-14.5 | -0.329 | 0.10421 | -0.002 | -3.16
-14 | -0.389 | 0.09987 | -0.002 | -3.899
-13.5 | -0.444 | 0.09389 | -0.002 | -4.729
-13 | -0.494 | 0.08956 | -0.002 | -5.516
-12.5 | -0.538 | 0.08436 | -0.003 | -6.383
-12 | -0.578 | 0.07932 | -0.003 | -7.283
-11.5 | -0.611 | 0.07254 | -0.003 | -8.429
-11 | -0.636 | 0.06862 | -0.004 | -9.275
-10.5 | -0.661 | 0.06007 | -0.005 | -10.997
-10 | -0.81 | 0.01237 | -0.008 | -65.46
-9.5 | -0.822 | 0.01131 | -0.009 | -72.705
-9 | -0.815 | 0.0105 | -0.009 | -77.64
-8.5 | -0.799 | 0.01 | -0.01 | -79.865
-8 | -0.774 | 0.00953 | -0.011 | -81.233
-7.5 | -0.742 | 0.00919 | -0.011 | -80.794
-7 | -0.704 | 0.00881 | -0.012 | -79.915
-6.5 | -0.658 | 0.00849 | -0.012 | -77.537
-6 | -0.609 | 0.00818 | -0.013 | -74.431
-5.5 | -0.556 | 0.00795 | -0.014 | -70.012
-5 | -0.502 | 0.0077 | -0.014 | -65.177
-4.5 | -0.445 | 0.0075 | -0.015 | -59.424
-4 | -0.387 | 0.00731 | -0.015 | -53.026
-3.5 | -0.328 | 0.007 | -0.016 | -46.888
-3 | -0.268 | 0.00579 | -0.017 | -46.4
-2.5 | -0.208 | 0.00535 | -0.017 | -38.846
-2 | -0.147 | 0.00526 | -0.018 | -27.959
-1.5 | -0.086 | 0.00516 | -0.018 | -16.597
-1 | -0.024 | 0.00513 | -0.019 | -4.739
-0.5 | 0.037 | 0.0051 | -0.02 | 7.282
0 | 0.099 | 0.00511 | -0.02 | 19.284
0.5 | 0.16 | 0.00512 | -0.021 | 31.207
1 | 0.221 | 0.00517 | -0.022 | 42.824
1.5 | 0.283 | 0.00525 | -0.022 | 53.808
2 | 0.344 | 0.00535 | -0.023 | 64.246
2.5 | 0.404 | 0.00548 | -0.023 | 73.745
3 | 0.464 | 0.00566 | -0.024 | 82.089
3.5 | 0.524 | 0.00629 | -0.025 | 83.331
4 | 0.582 | 0.00779 | -0.025 | 74.765
4.5 | 0.639 | 0.00812 | -0.026 | 78.711
5 | 0.695 | 0.00836 | -0.026 | 83.101
5.5 | 0.748 | 0.00867 | -0.027 | 86.304
6 | 0.797 | 0.009 | -0.028 | 88.607
6.5 | 0.842 | 0.00936 | -0.028 | 89.905
7 | 0.881 | 0.00974 | -0.029 | 90.449
7.5 | 0.914 | 0.01016 | -0.029 | 89.938
8 | 0.94 | 0.01066 | -0.03 | 88.219
8.5 | 0.958 | 0.01124 | -0.03 | 85.245
9 | 0.968 | 0.01204 | -0.031 | 80.368
9.5 | 0.964 | 0.01224 | -0.031 | 78.731
10 | 0.944 | 0.0139 | -0.032 | 67.936
10.5 | 0.917 | 0.01493 | -0.032 | 61.409
11 | 0.75 | 0.05953 | -0.022 | 12.594
11.5 | 0.7 | 0.07423 | -0.017 | 9.43
12 | 0.661 | 0.07794 | -0.018 | 8.486
12.5 | 0.614 | 0.08459 | -0.018 | 7.26
13 | 0.563 | 0.08957 | -0.018 | 6.283
13.5 | 0.506 | 0.09281 | -0.019 | 5.456
14 | 0.445 | 0.09782 | -0.019 | 4.546

## 78. Re 5M Mach 0.25 (2)
BIGFOIL.COM POLAR EXPORT
NACA63A111
NACA63A111 |  |  |  | Cl Max: | 1.4181 | at alpha= | 13.5 | deg
XFOIL ncrit=9 |  |  |  | L/D Max: | 104.918 | at alpha= | 8 | deg
Re: | 5000000 |  |  | Cd Min: | 0.25259 | at alpha= | 20 | deg
Mach: | 0.25 |  |  | Cl=0 at alpha= | -0.81714 | deg
|  |  |  | @ Cl=0.1, Cd= | 0.0040148
|  |  |  | @ Cl=0.4, Cd= | 0.0058429
|  |  |  | @ Cl=0.6, Cd= | 0.0072604
alpha (deg) | Cl | Cd | Cm | Cl/Cd
-18 | -0.745 | 0.21267 | 0.0458 | -3.5031
-16 | -0.9009 | 0.12561 | 0.0023 | -7.1722
-15.5 | -1.0863 | 0.08197 | -0.0228 | -13.2524
-15 | -1.1113 | 0.06768 | -0.0319 | -16.4199
-14.5 | -1.1725 | 0.05013 | -0.0445 | -23.3892
-14 | -1.2023 | 0.03993 | -0.0498 | -30.1102
-13.5 | -1.2267 | 0.03224 | -0.0511 | -38.049
-13 | -1.2638 | 0.02554 | -0.0465 | -49.4832
-12.5 | -1.2635 | 0.02237 | -0.0394 | -56.4819
-12 | -1.2389 | 0.01954 | -0.0348 | -63.4033
-11.5 | -1.2045 | 0.01754 | -0.0308 | -68.6716
-11 | -1.175 | 0.01528 | -0.0258 | -76.8979
-10.5 | -1.1205 | 0.01324 | -0.0253 | -84.6299
-10 | -1.0599 | 0.01219 | -0.0253 | -86.9483
-9.5 | -0.9925 | 0.01121 | -0.0268 | -88.537
-9 | -0.9267 | 0.0105 | -0.0279 | -88.2571
-8.5 | -0.8633 | 0.00994 | -0.0286 | -86.8511
-8 | -0.8027 | 0.00899 | -0.0289 | -89.2881
-7.5 | -0.7257 | 0.00845 | -0.0329 | -85.8817
-7 | -0.651 | 0.00796 | -0.0363 | -81.7839
-6.5 | -0.5894 | 0.00765 | -0.0369 | -77.0458
-6 | -0.5343 | 0.00724 | -0.036 | -73.7983
-5.5 | -0.4801 | 0.00698 | -0.035 | -68.7822
-5 | -0.4259 | 0.00677 | -0.034 | -62.9099
-4.5 | -0.3727 | 0.00652 | -0.0329 | -57.1626
-4 | -0.3196 | 0.00628 | -0.0317 | -50.8917
-3.5 | -0.2668 | 0.00604 | -0.0305 | -44.1722
-3 | -0.2144 | 0.00579 | -0.0293 | -37.0294
-2.5 | -0.1643 | 0.00538 | -0.0277 | -30.539
-1.5 | -0.0704 | 0.00434 | -0.0233 | -16.2212
-1 | -0.0192 | 0.00413 | -0.0219 | -4.6489
-0.5 | 0.0333 | 0.00402 | -0.0208 | 8.2836
0 | 0.0871 | 0.00401 | -0.0199 | 21.7207
0.5 | 0.1406 | 0.00403 | -0.0189 | 34.8883
1.5 | 0.245 | 0.00426 | -0.0164 | 57.5117
2 | 0.2931 | 0.00467 | -0.0144 | 62.7623
2.5 | 0.3413 | 0.00509 | -0.0124 | 67.053
3 | 0.3862 | 0.00571 | -0.0099 | 67.6357
3.5 | 0.435 | 0.00618 | -0.008 | 70.3883
4.5 | 0.5371 | 0.0069 | -0.005 | 77.8406
5 | 0.5898 | 0.00721 | -0.0038 | 81.8031
5.5 | 0.6444 | 0.00748 | -0.003 | 86.1497
6 | 0.7035 | 0.00779 | -0.0032 | 90.3081
6.5 | 0.7981 | 0.00814 | -0.0115 | 98.0467
7 | 0.8742 | 0.00866 | -0.0154 | 100.9469
7.5 | 0.9537 | 0.00909 | -0.0198 | 104.9175
8 | 1.0177 | 0.0097 | -0.0208 | 104.9175
8.5 | 1.0816 | 0.01045 | -0.0217 | 103.5024
9 | 1.1278 | 0.01131 | -0.0189 | 99.7171
9.5 | 1.1771 | 0.01202 | -0.0166 | 97.9285
10 | 1.2254 | 0.01287 | -0.0141 | 95.2137
10.5 | 1.273 | 0.01379 | -0.0115 | 92.3133
11 | 1.3177 | 0.01492 | -0.0085 | 88.3177
11.5 | 1.355 | 0.01663 | -0.0044 | 81.4793
12 | 1.3795 | 0.01898 | 0.0012 | 72.6818
12.5 | 1.4095 | 0.02031 | 0.0063 | 69.3993
13 | 1.4139 | 0.02345 | 0.0131 | 60.2942
13.5 | 1.4181 | 0.02696 | 0.0182 | 52.6001
14 | 1.4075 | 0.03214 | 0.0221 | 43.7928
14.5 | 1.3939 | 0.03843 | 0.0237 | 36.2711
15 | 1.3532 | 0.04868 | 0.0218 | 27.7979
15.5 | 1.3234 | 0.05926 | 0.0174 | 22.3321
16 | 1.2993 | 0.07049 | 0.0116 | 18.4324
16.5 | 1.2322 | 0.09062 | -0.001 | 13.5974
17 | 1.1461 | 0.11636 | -0.0156 | 9.8496
17.5 | 1.045 | 0.14549 | -0.032 | 7.1826
18 | 0.9679 | 0.17339 | -0.0485 | 5.5822
19 | 0.868 | 0.2346 | -0.0792 | 3.6999
20 | 0.8959 | 0.25259 | -0.0889 | 3.5469

## 79. Re 5M Mach 0.50 (1)
BIGFOIL.COM POLAR EXPORT
NACA63A111
NACA63A111 |  |  |  | Cl Max: | 1.128 | at alpha= | 20 | deg
JavaFoil+Calcfoil stall+Eppler ext transition |  |  |  | L/D Max: | 82.507 | at alpha= | 5.5 | deg
Re: | 5000000 |  |  | Cd Min: | 0.00524 | at alpha= | -0.5 | deg
Mach: | 0.5 |  |  | Cl=0 at alpha= | -0.80147 | deg
|  |  |  | @ Cl=0.1, Cd= | 0.0052486
|  |  |  | @ Cl=0.4, Cd= | 0.0055958
|  |  |  | @ Cl=0.6, Cd= | 0.0076684
alpha (deg) | Cl | Cd | Cm | Cl/Cd
-20 | -1.043 | 0.15803 | 0.002 | -6.6
-19.5 | -1.015 | 0.15402 | 0.001 | -6.588
-19 | -0.988 | 0.14672 | 0.001 | -6.736
-18.5 | -0.962 | 0.14135 | 0.001 | -6.806
-18 | -0.938 | 0.13926 | 0 | -6.738
-17.5 | -0.909 | 0.13741 | 0 | -6.616
-17 | -0.881 | 0.13183 | 0 | -6.682
-16.5 | -0.854 | 0.12708 | -0.001 | -6.721
-16 | -0.828 | 0.12316 | -0.001 | -6.721
-15.5 | -0.802 | 0.12056 | -0.001 | -6.653
-15 | -0.774 | 0.11196 | -0.002 | -6.91
-14.5 | -0.746 | 0.10832 | -0.002 | -6.891
-14 | -0.72 | 0.10449 | -0.002 | -6.888
-13.5 | -0.693 | 0.10085 | -0.002 | -6.873
-13 | -0.666 | 0.0966 | -0.003 | -6.895
-12.5 | -0.639 | 0.08923 | -0.003 | -7.161
-12 | -0.613 | 0.07953 | -0.003 | -7.701
-11.5 | -0.586 | 0.07307 | -0.004 | -8.017
-11 | -0.557 | 0.08346 | -0.004 | -6.674
-10.5 | -0.53 | 0.07237 | -0.004 | -7.326
-10 | -0.504 | 0.06458 | -0.005 | -7.808
-9.5 | -0.481 | 0.0568 | -0.006 | -8.473
-9 | -0.541 | 0.01407 | -0.01 | -38.465
-8.5 | -0.421 | 0.05822 | -0.005 | -7.23
-8 | -0.395 | 0.0519 | -0.006 | -7.616
-7.5 | -0.452 | 0.01158 | -0.012 | -38.987
-7 | -0.543 | 0.01054 | -0.013 | -51.5
-6.5 | -0.644 | 0.0098 | -0.014 | -65.711
-6 | -0.632 | 0.00927 | -0.015 | -68.21
-5.5 | -0.596 | 0.00883 | -0.015 | -67.478
-5 | -0.547 | 0.0084 | -0.016 | -65.055
-4.5 | -0.49 | 0.00808 | -0.017 | -60.674
-4 | -0.429 | 0.00777 | -0.017 | -55.227
-3.5 | -0.365 | 0.00748 | -0.018 | -48.802
-3 | -0.299 | 0.00645 | -0.019 | -46.436
-2.5 | -0.232 | 0.00556 | -0.019 | -41.754
-2 | -0.164 | 0.00542 | -0.02 | -30.311
-1.5 | -0.096 | 0.00534 | -0.021 | -17.939
-1 | -0.027 | 0.00528 | -0.021 | -5.154
-0.5 | 0.041 | 0.00524 | -0.022 | 7.923
0 | 0.11 | 0.00525 | -0.023 | 21.01
0.5 | 0.179 | 0.00526 | -0.023 | 33.969
1 | 0.247 | 0.00534 | -0.024 | 46.331
1.5 | 0.316 | 0.00542 | -0.025 | 58.278
2 | 0.384 | 0.00556 | -0.025 | 69.007
2.5 | 0.451 | 0.00571 | -0.026 | 79.002
3 | 0.518 | 0.00631 | -0.027 | 82.022
3.5 | 0.583 | 0.00735 | -0.027 | 79.352
4 | 0.646 | 0.00853 | -0.028 | 75.733
4.5 | 0.706 | 0.0089 | -0.029 | 79.276
5 | 0.761 | 0.00929 | -0.029 | 81.898
5.5 | 0.808 | 0.0098 | -0.03 | 82.507
6 | 0.834 | 0.01042 | -0.031 | 80.12
6.5 | 0.821 | 0.01134 | -0.031 | 72.422
7 | 0.426 | 0.04739 | -0.015 | 8.997
7.5 | 0.564 | 0.01272 | -0.033 | 44.292
8 | 0.589 | 0.01385 | -0.033 | 42.502
8.5 | 0.509 | 0.05571 | -0.017 | 9.134
9 | 0.534 | 0.0664 | -0.015 | 8.036
9.5 | 0.677 | 0.01679 | -0.034 | 40.302
10 | 0.593 | 0.06316 | -0.02 | 9.388
10.5 | 0.615 | 0.07277 | -0.018 | 8.456
11 | 0.642 | 0.08403 | -0.018 | 7.639
11.5 | 0.671 | 0.0747 | -0.02 | 8.978
12 | 0.697 | 0.08133 | -0.02 | 8.567
12.5 | 0.721 | 0.10555 | -0.019 | 6.834
13 | 0.75 | 0.09678 | -0.021 | 7.753
13.5 | 0.777 | 0.10195 | -0.021 | 7.618
14 | 0.803 | 0.10573 | -0.021 | 7.594
14.5 | 0.83 | 0.10891 | -0.022 | 7.617
15 | 0.858 | 0.11506 | -0.023 | 7.459
15.5 | 0.884 | 0.11722 | -0.023 | 7.537
16 | 0.91 | 0.12408 | -0.024 | 7.331
16.5 | 0.936 | 0.12716 | -0.024 | 7.363
17 | 0.965 | 0.13121 | -0.026 | 7.357
17.5 | 0.994 | 0.13691 | -0.027 | 7.26
18 | 1.017 | 0.14125 | -0.026 | 7.197
18.5 | 1.043 | 0.1448 | -0.027 | 7.2
19 | 1.071 | 0.1503 | -0.028 | 7.123
19.5 | 1.102 | 0.15263 | -0.029 | 7.218
20 | 1.128 | 0.16069 | -0.03 | 7.018

## 80. Re 5M Mach 0.50 (2)
BIGFOIL.COM POLAR EXPORT
NACA63A111
NACA63A111 |  |  |  | Cl Max: | 1.0229 | at alpha= | 7.5 | deg
XFOIL ncrit=9 |  |  |  | L/D Max: | 89.8429 | at alpha= | 6 | deg
Re: | 5000000 |  |  | Cd Min: | 0.27237 | at alpha= | -20 | deg
Mach: | 0.5 |  |  | Cl=0 at alpha= | -0.7995 | deg
|  |  |  | @ Cl=0.1, Cd= | 0.0041312
|  |  |  | @ Cl=0.4, Cd= | 0.0057103
|  |  |  | @ Cl=0.6, Cd= | 0.0074904
alpha (deg) | Cl | Cd | Cm | Cl/Cd
-20 | -0.8628 | 0.27237 | 0.0766 | -3.1677
-19.5 | -0.8424 | 0.2638 | 0.0713 | -3.1933
-19 | -0.8221 | 0.25483 | 0.0661 | -3.2261
-18.5 | -0.8001 | 0.24767 | 0.0613 | -3.2305
-18 | -0.7798 | 0.23876 | 0.0563 | -3.266
-17.5 | -0.7602 | 0.22968 | 0.0513 | -3.3098
-17 | -0.7411 | 0.22044 | 0.0464 | -3.3619
-16.5 | -0.7236 | 0.2107 | 0.0414 | -3.4343
-16 | -0.7073 | 0.20078 | 0.0365 | -3.5228
-15.5 | -0.6924 | 0.19109 | 0.0316 | -3.6234
-15 | -0.6712 | 0.1844 | 0.0276 | -3.6399
-14.5 | -0.6572 | 0.17483 | 0.0229 | -3.7591
-14 | -0.6448 | 0.16522 | 0.0183 | -3.9027
-13.5 | -0.6365 | 0.15472 | 0.0135 | -4.1139
-13 | -0.6293 | 0.14451 | 0.0088 | -4.3547
-12.5 | -0.6282 | 0.13355 | 0.0036 | -4.7039
-12 | -0.6266 | 0.12314 | -0.0014 | -5.0885
-11.5 | -0.6236 | 0.11358 | -0.0061 | -5.4904
-11 | -0.6278 | 0.10296 | -0.0114 | -6.0975
-10.5 | -0.641 | 0.09102 | -0.0179 | -7.0424
-10 | -0.658 | 0.0786 | -0.0253 | -8.3715
-9.5 | -0.6766 | 0.06368 | -0.036 | -10.625
-9 | -0.7055 | 0.04944 | -0.0482 | -14.2698
-8.5 | -0.7404 | 0.03911 | -0.0546 | -18.9312
-8 | -0.7699 | 0.029 | -0.0574 | -26.5483
-7 | -0.7445 | 0.01321 | -0.051 | -56.3588
-6.5 | -0.6728 | 0.00983 | -0.0511 | -68.4435
-6 | -0.6078 | 0.00865 | -0.0486 | -70.2659
-5.5 | -0.5473 | 0.00784 | -0.0454 | -69.8087
-5 | -0.4856 | 0.00735 | -0.0427 | -66.068
-4.5 | -0.4232 | 0.00702 | -0.0405 | -60.2849
-4 | -0.362 | 0.0067 | -0.0383 | -54.0299
-3.5 | -0.3012 | 0.00642 | -0.0363 | -46.9159
-3 | -0.2412 | 0.00613 | -0.0345 | -39.3475
-2.5 | -0.1837 | 0.00575 | -0.0324 | -31.9478
-2 | -0.1312 | 0.00519 | -0.0295 | -25.2794
-1.5 | -0.0811 | 0.00454 | -0.0262 | -17.8634
-1 | -0.0239 | 0.00426 | -0.0243 | -5.6103
-0.5 | 0.0357 | 0.00415 | -0.0229 | 8.6024
0 | 0.0965 | 0.00413 | -0.0218 | 23.3656
0.5 | 0.1575 | 0.00415 | -0.0206 | 37.9518
1 | 0.2171 | 0.00423 | -0.0192 | 51.3239
1.5 | 0.2758 | 0.00441 | -0.0175 | 62.5397
2 | 0.3288 | 0.00486 | -0.0147 | 67.6543
2.5 | 0.3803 | 0.00543 | -0.0116 | 70.0368
3 | 0.4295 | 0.00613 | -0.008 | 70.0653
3.5 | 0.4838 | 0.00666 | -0.0052 | 72.6426
4 | 0.5416 | 0.00709 | -0.0028 | 76.3893
4.5 | 0.6014 | 0.0075 | -0.0005 | 80.1867
5 | 0.6641 | 0.00786 | 0.0015 | 84.4911
5.5 | 0.7289 | 0.00833 | 0.0034 | 87.503
6 | 0.8005 | 0.00891 | 0.0042 | 89.8429
6.5 | 0.8951 | 0.01012 | 0.0006 | 88.4486
7 | 0.9713 | 0.01214 | 0.0009 | 80.0082
7.5 | 1.0229 | 0.01766 | 0.0033 | 57.9219
8 | 1.0171 | 0.0236 | 0.0133 | 43.0975
8.5 | 0.9884 | 0.02976 | 0.0226 | 33.2124
9 | 0.9536 | 0.03741 | 0.0263 | 25.4905
9.5 | 0.9112 | 0.04775 | 0.0239 | 19.0827
10 | 0.8769 | 0.05966 | 0.0166 | 14.6983
10.5 | 0.8485 | 0.07367 | 0.0063 | 11.5176
11 | 0.82 | 0.09073 | -0.0044 | 9.0378
11.5 | 0.8016 | 0.10402 | -0.0117 | 7.7062
12 | 0.7847 | 0.11723 | -0.0188 | 6.6937
12.5 | 0.7774 | 0.12923 | -0.025 | 6.0156

## 81. Re 6M Mach 0.00 (1)
BIGFOIL.COM POLAR EXPORT
NACA63A111
NACA63A111 |  |  |  | Cl Max: | 1.034 | at alpha= | 10.5 | deg
JavaFoil+Calcfoil stall+Eppler ext transition |  |  |  | L/D Max: | 96.208 | at alpha= | 7.5 | deg
Re: | 6000000 |  |  | Cd Min: | 0.00504 | at alpha= | -0.5 | deg
Mach: | 0 |  |  | Cl=0 at alpha= | -0.8 | deg
|  |  |  | @ Cl=0.1, Cd= | 0.0050417
|  |  |  | @ Cl=0.4, Cd= | 0.0054655
|  |  |  | @ Cl=0.6, Cd= | 0.0075838
alpha (deg) | Cl | Cd | Cm | Cl/Cd
-15.5 | -0.637 | 0.10982 | -0.001 | -5.803
-15 | -0.657 | 0.10382 | -0.001 | -6.328
-14.5 | -0.674 | 0.09856 | -0.002 | -6.841
-14 | -0.691 | 0.09282 | -0.002 | -7.44
-13.5 | -0.706 | 0.08638 | -0.002 | -8.174
-13 | -0.727 | 0.07409 | -0.003 | -9.817
-12.5 | -0.787 | 0.04122 | -0.004 | -19.084
-12 | -0.861 | 0.01723 | -0.005 | -49.962
-11.5 | -0.887 | 0.01333 | -0.006 | -66.497
-11 | -0.89 | 0.01234 | -0.007 | -72.079
-10.5 | -0.893 | 0.01118 | -0.007 | -79.868
-10 | -0.88 | 0.01054 | -0.008 | -83.501
-9.5 | -0.861 | 0.01006 | -0.009 | -85.601
-9 | -0.837 | 0.00964 | -0.009 | -86.82
-8.5 | -0.808 | 0.00922 | -0.01 | -87.603
-8 | -0.774 | 0.00887 | -0.01 | -87.232
-7.5 | -0.735 | 0.0086 | -0.011 | -85.423
-7 | -0.692 | 0.0083 | -0.011 | -83.39
-6.5 | -0.645 | 0.00804 | -0.012 | -80.161
-6 | -0.594 | 0.00782 | -0.013 | -75.989
-5.5 | -0.542 | 0.0076 | -0.013 | -71.341
-5 | -0.488 | 0.0074 | -0.014 | -65.928
-4.5 | -0.432 | 0.00722 | -0.014 | -59.918
-4 | -0.376 | 0.007 | -0.015 | -53.697
-3.5 | -0.318 | 0.00686 | -0.016 | -46.403
-3 | -0.26 | 0.0058 | -0.016 | -44.856
-2.5 | -0.201 | 0.0053 | -0.017 | -37.977
-2 | -0.142 | 0.0052 | -0.017 | -27.38
-1.5 | -0.083 | 0.00513 | -0.018 | -16.169
-1 | -0.024 | 0.00508 | -0.018 | -4.636
-0.5 | 0.036 | 0.00504 | -0.019 | 7.134
0 | 0.095 | 0.00504 | -0.02 | 18.947
0.5 | 0.155 | 0.00506 | -0.02 | 30.598
1 | 0.214 | 0.00512 | -0.021 | 41.883
1.5 | 0.274 | 0.0052 | -0.021 | 52.637
2 | 0.333 | 0.00529 | -0.022 | 62.9
2.5 | 0.392 | 0.00542 | -0.023 | 72.199
3 | 0.45 | 0.00575 | -0.023 | 78.231
3.5 | 0.508 | 0.00632 | -0.024 | 80.271
4 | 0.565 | 0.00729 | -0.024 | 77.482
4.5 | 0.621 | 0.00776 | -0.025 | 79.957
5 | 0.675 | 0.00798 | -0.026 | 84.64
5.5 | 0.728 | 0.00824 | -0.026 | 88.38
6 | 0.778 | 0.00847 | -0.027 | 91.817
6.5 | 0.824 | 0.00878 | -0.027 | 93.882
7 | 0.867 | 0.00908 | -0.028 | 95.486
7.5 | 0.906 | 0.00942 | -0.028 | 96.208
8 | 0.941 | 0.00983 | -0.029 | 95.765
8.5 | 0.971 | 0.01025 | -0.029 | 94.683
9 | 0.995 | 0.01084 | -0.03 | 91.798
9.5 | 1.014 | 0.01134 | -0.031 | 89.476
10 | 1.028 | 0.01213 | -0.031 | 84.752
10.5 | 1.034 | 0.01236 | -0.032 | 83.612
11 | 1.028 | 0.01319 | -0.032 | 77.915
11.5 | 1.021 | 0.0141 | -0.032 | 72.394
12 | 1 | 0.01628 | -0.032 | 61.428
12.5 | 0.962 | 0.02133 | -0.032 | 45.099
13 | 0.929 | 0.02669 | -0.031 | 34.82
13.5 | 0.799 | 0.0852 | -0.02 | 9.38
14 | 0.778 | 0.09204 | -0.02 | 8.455
14.5 | 0.759 | 0.09555 | -0.02 | 7.948
15 | 0.736 | 0.10246 | -0.02 | 7.184
15.5 | 0.713 | 0.10863 | -0.02 | 6.563

## 82. Re 6M Mach 0.00 (2)
BIGFOIL.COM POLAR EXPORT
NACA63A111
NACA63A111 |  |  |  | Cl Max: | 1.6958 | at alpha= | 18 | deg
XFOIL ncrit=9 |  |  |  | L/D Max: | 112.753 | at alpha= | 8.5 | deg
Re: | 6000000 |  |  | Cd Min: | 0.05903 | at alpha= | -20 | deg
Mach: | 0 |  |  | Cl=0 at alpha= | -0.82745 | deg
|  |  |  | @ Cl=0.1, Cd= | 0.0039561
|  |  |  | @ Cl=0.4, Cd= | 0.0057932
|  |  |  | @ Cl=0.6, Cd= | 0.0070095
alpha (deg) | Cl | Cd | Cm | Cl/Cd
-20 | -1.5395 | 0.05903 | -0.0342 | -26.08
-19.5 | -1.558 | 0.0503 | -0.0382 | -30.9742
-19 | -1.5812 | 0.04177 | -0.0413 | -37.8549
-18.5 | -1.5928 | 0.03533 | -0.0426 | -45.0835
-18 | -1.5929 | 0.03065 | -0.0425 | -51.9706
-17.5 | -1.5864 | 0.02704 | -0.0413 | -58.6686
-17 | -1.578 | 0.02407 | -0.0389 | -65.5588
-16.5 | -1.5605 | 0.02215 | -0.0359 | -70.4515
-16 | -1.5446 | 0.02041 | -0.0317 | -75.6786
-15.5 | -1.5217 | 0.01917 | -0.0274 | -79.3792
-15 | -1.4858 | 0.01798 | -0.0253 | -82.6363
-14.5 | -1.4485 | 0.01687 | -0.0233 | -85.8625
-14 | -1.4083 | 0.01591 | -0.0215 | -88.5167
-13.5 | -1.3665 | 0.01503 | -0.0198 | -90.9182
-13 | -1.3229 | 0.01428 | -0.0183 | -92.6401
-12.5 | -1.2793 | 0.01357 | -0.0168 | -94.2741
-12 | -1.2367 | 0.0129 | -0.0148 | -95.8682
-11.5 | -1.1856 | 0.0118 | -0.0149 | -100.4746
-11 | -1.1323 | 0.01107 | -0.0151 | -102.2855
-10.5 | -1.0721 | 0.01043 | -0.0168 | -102.79
-10 | -1.0085 | 0.00992 | -0.0192 | -101.6633
-9.5 | -0.9479 | 0.00947 | -0.0208 | -100.095
-9 | -0.8894 | 0.00911 | -0.0219 | -97.629
-8.5 | -0.8323 | 0.00858 | -0.0227 | -97.0047
-8 | -0.7726 | 0.00808 | -0.0241 | -95.6188
-7.5 | -0.6922 | 0.00768 | -0.0301 | -90.1302
-7 | -0.6261 | 0.00737 | -0.0329 | -84.9525
-6.5 | -0.5694 | 0.00713 | -0.0334 | -79.8597
-6 | -0.5168 | 0.00684 | -0.0329 | -75.5556
-5.5 | -0.4647 | 0.00663 | -0.0322 | -70.0905
-5 | -0.4125 | 0.00644 | -0.0316 | -64.0528
-4.5 | -0.361 | 0.00624 | -0.0307 | -57.8526
-4 | -0.3098 | 0.00602 | -0.0299 | -51.4618
-3.5 | -0.2585 | 0.0058 | -0.029 | -44.569
-3 | -0.2074 | 0.00558 | -0.028 | -37.1685
-2 | -0.1111 | 0.00483 | -0.025 | -23.0021
-1.5 | -0.0657 | 0.00433 | -0.0229 | -15.1732
-1 | -0.0176 | 0.00409 | -0.0214 | -4.3032
-0.5 | 0.0334 | 0.00399 | -0.0203 | 8.3709
0 | 0.0845 | 0.00395 | -0.0193 | 21.3924
0.5 | 0.1351 | 0.00397 | -0.0182 | 34.0302
1.5 | 0.236 | 0.00422 | -0.016 | 55.9242
2 | 0.2813 | 0.00466 | -0.0138 | 60.3648
2.5 | 0.3275 | 0.00509 | -0.0119 | 64.3418
3 | 0.3736 | 0.00558 | -0.01 | 66.9534
3.5 | 0.4219 | 0.00597 | -0.0086 | 70.67
4 | 0.471 | 0.0063 | -0.0073 | 74.7619
4.5 | 0.5213 | 0.00658 | -0.0063 | 79.2249
5 | 0.572 | 0.00688 | -0.0053 | 83.1395
5.5 | 0.6239 | 0.00712 | -0.0047 | 87.6264
6 | 0.6778 | 0.00737 | -0.0045 | 91.9674
6.5 | 0.7458 | 0.0076 | -0.0077 | 98.1316
7 | 0.8395 | 0.00797 | -0.017 | 105.3325
7.5 | 0.9054 | 0.0083 | -0.0196 | 109.0843
8 | 0.9787 | 0.00869 | -0.0241 | 112.6237
8.5 | 1.0362 | 0.00919 | -0.0249 | 112.753
9 | 1.0953 | 0.00985 | -0.0263 | 111.198
9.5 | 1.1426 | 0.01029 | -0.0249 | 111.0398
10 | 1.1898 | 0.01082 | -0.0236 | 109.963
10.5 | 1.2373 | 0.01134 | -0.0224 | 109.1093
11 | 1.2841 | 0.01193 | -0.0212 | 107.6362
11.5 | 1.3294 | 0.01262 | -0.0197 | 105.3407
12 | 1.3737 | 0.01338 | -0.0182 | 102.6682
12.5 | 1.4156 | 0.01429 | -0.0163 | 99.0623
13 | 1.4542 | 0.01541 | -0.014 | 94.3673
13.5 | 1.4971 | 0.0161 | -0.0125 | 92.9876
14 | 1.5357 | 0.01708 | -0.0104 | 89.9122
14.5 | 1.5653 | 0.01802 | -0.0066 | 86.8646
15 | 1.592 | 0.01912 | -0.0027 | 83.2636
15.5 | 1.6159 | 0.02048 | 0.0009 | 78.9014
16 | 1.6393 | 0.02198 | 0.0042 | 74.5814
16.5 | 1.6584 | 0.0239 | 0.0073 | 69.3891
17 | 1.6743 | 0.02625 | 0.0101 | 63.7829
17.5 | 1.6877 | 0.029 | 0.0124 | 58.1966
18 | 1.6958 | 0.03248 | 0.0141 | 52.2106
18.5 | 1.6949 | 0.03713 | 0.0152 | 45.6477
19 | 1.6934 | 0.0422 | 0.0155 | 40.128
19.5 | 1.6854 | 0.04843 | 0.0147 | 34.8007
20 | 1.6616 | 0.05733 | 0.0123 | 28.9831

## 83. Re 6M Mach 0.10 (1)
BIGFOIL.COM POLAR EXPORT
NACA63A111
NACA63A111 |  |  |  | Cl Max: | 1.021 | at alpha= | 10 | deg
JavaFoil+Calcfoil stall+Eppler ext transition |  |  |  | L/D Max: | 95.608 | at alpha= | 7.5 | deg
Re: | 6000000 |  |  | Cd Min: | 0.00505 | at alpha= | -0.5 | deg
Mach: | 0.1 |  |  | Cl=0 at alpha= | -0.8 | deg
|  |  |  | @ Cl=0.1, Cd= | 0.0050513
|  |  |  | @ Cl=0.4, Cd= | 0.0054662
|  |  |  | @ Cl=0.6, Cd= | 0.007587
alpha (deg) | Cl | Cd | Cm | Cl/Cd
-15.5 | -0.597 | 0.11046 | -0.001 | -5.408
-15 | -0.62 | 0.10402 | -0.001 | -5.961
-14.5 | -0.641 | 0.09969 | -0.002 | -6.431
-14 | -0.661 | 0.09421 | -0.002 | -7.014
-13.5 | -0.679 | 0.08913 | -0.002 | -7.615
-13 | -0.7 | 0.07851 | -0.003 | -8.914
-12.5 | -0.72 | 0.06856 | -0.003 | -10.501
-12 | -0.81 | 0.02584 | -0.005 | -31.36
-11.5 | -0.857 | 0.01519 | -0.006 | -56.431
-11 | -0.878 | 0.0124 | -0.007 | -70.804
-10.5 | -0.885 | 0.01143 | -0.007 | -77.369
-10 | -0.874 | 0.01065 | -0.008 | -82.044
-9.5 | -0.857 | 0.01015 | -0.009 | -84.435
-9 | -0.835 | 0.0097 | -0.009 | -86.125
-8.5 | -0.807 | 0.0093 | -0.01 | -86.836
-8 | -0.774 | 0.00894 | -0.01 | -86.615
-7.5 | -0.737 | 0.00864 | -0.011 | -85.252
-7 | -0.694 | 0.00833 | -0.011 | -83.337
-6.5 | -0.647 | 0.00807 | -0.012 | -80.181
-6 | -0.597 | 0.00784 | -0.013 | -76.082
-5.5 | -0.544 | 0.00765 | -0.013 | -71.167
-5 | -0.49 | 0.00743 | -0.014 | -65.919
-4.5 | -0.434 | 0.00723 | -0.014 | -60.097
-4 | -0.378 | 0.00702 | -0.015 | -53.806
-3.5 | -0.32 | 0.00687 | -0.016 | -46.564
-3 | -0.261 | 0.00581 | -0.016 | -44.962
-2.5 | -0.202 | 0.00531 | -0.017 | -38.1
-2 | -0.143 | 0.0052 | -0.017 | -27.491
-1.5 | -0.083 | 0.00514 | -0.018 | -16.236
-1 | -0.024 | 0.00508 | -0.019 | -4.658
-0.5 | 0.036 | 0.00505 | -0.019 | 7.146
0 | 0.096 | 0.00505 | -0.02 | 18.988
0.5 | 0.156 | 0.00507 | -0.02 | 30.661
1 | 0.215 | 0.00512 | -0.021 | 42.021
1.5 | 0.275 | 0.0052 | -0.022 | 52.88
2 | 0.334 | 0.00531 | -0.022 | 62.969
2.5 | 0.394 | 0.00543 | -0.023 | 72.46
3 | 0.452 | 0.00578 | -0.023 | 78.221
3.5 | 0.51 | 0.00634 | -0.024 | 80.455
4 | 0.567 | 0.00731 | -0.024 | 77.618
4.5 | 0.623 | 0.00778 | -0.025 | 80.157
5 | 0.678 | 0.00801 | -0.026 | 84.719
5.5 | 0.731 | 0.00827 | -0.026 | 88.488
6 | 0.781 | 0.00855 | -0.027 | 91.38
6.5 | 0.827 | 0.00882 | -0.027 | 93.843
7 | 0.87 | 0.00915 | -0.028 | 95.034
7.5 | 0.908 | 0.0095 | -0.029 | 95.608
8 | 0.942 | 0.00988 | -0.029 | 95.367
8.5 | 0.97 | 0.01035 | -0.03 | 93.718
9 | 0.993 | 0.01097 | -0.03 | 90.51
9.5 | 1.01 | 0.01149 | -0.031 | 87.92
10 | 1.021 | 0.01216 | -0.031 | 83.95
10.5 | 1.02 | 0.01284 | -0.032 | 79.476
11 | 1.012 | 0.01351 | -0.032 | 74.945
11.5 | 1.002 | 0.01448 | -0.032 | 69.179
12 | 0.969 | 0.01785 | -0.032 | 54.303
12.5 | 0.877 | 0.04056 | -0.029 | 21.617
13 | 0.863 | 0.04078 | -0.029 | 21.154
13.5 | 0.78 | 0.07845 | -0.023 | 9.937
14 | 0.744 | 0.09475 | -0.019 | 7.848
14.5 | 0.721 | 0.09807 | -0.02 | 7.353
15 | 0.694 | 0.1058 | -0.019 | 6.56

## 84. Re 6M Mach 0.10 (2)
BIGFOIL.COM POLAR EXPORT
NACA63A111
NACA63A111 |  |  |  | Cl Max: | 1.6682 | at alpha= | 17.5 | deg
XFOIL ncrit=9 |  |  |  | L/D Max: | 112.42 | at alpha= | 8 | deg
Re: | 6000000 |  |  | Cd Min: | 0.086 | at alpha= | -20 | deg
Mach: | 0.1 |  |  | Cl=0 at alpha= | -0.82715 | deg
|  |  |  | @ Cl=0.1, Cd= | 0.0039717
|  |  |  | @ Cl=0.4, Cd= | 0.0057807
|  |  |  | @ Cl=0.6, Cd= | 0.007014
alpha (deg) | Cl | Cd | Cm | Cl/Cd
-20 | -1.3955 | 0.086 | -0.0203 | -16.2267
-19.5 | -1.4473 | 0.06975 | -0.03 | -20.7498
-19 | -1.5009 | 0.05494 | -0.0383 | -27.3189
-18.5 | -1.5331 | 0.04471 | -0.0428 | -34.2899
-18 | -1.5516 | 0.03711 | -0.0449 | -41.8108
-17.5 | -1.5557 | 0.03177 | -0.0451 | -48.9676
-17 | -1.5565 | 0.02735 | -0.0439 | -56.9104
-16.5 | -1.5435 | 0.02462 | -0.0417 | -62.6929
-16 | -1.534 | 0.02209 | -0.0378 | -69.4432
-15.5 | -1.5152 | 0.02049 | -0.0335 | -73.9483
-15 | -1.4895 | 0.01921 | -0.0294 | -77.5377
-14.5 | -1.4535 | 0.01786 | -0.027 | -81.383
-14 | -1.4148 | 0.01674 | -0.0247 | -84.5161
-13.5 | -1.374 | 0.01569 | -0.0227 | -87.5717
-13 | -1.3312 | 0.01478 | -0.0208 | -90.0677
-12.5 | -1.2875 | 0.01398 | -0.019 | -92.0959
-12 | -1.2444 | 0.01323 | -0.0169 | -94.059
-11.5 | -1.1948 | 0.01216 | -0.0163 | -98.2566
-11 | -1.1409 | 0.01132 | -0.0165 | -100.7862
-10.5 | -1.0803 | 0.01062 | -0.018 | -101.7232
-10 | -1.016 | 0.01008 | -0.0202 | -100.7937
-9.5 | -0.9548 | 0.00958 | -0.0217 | -99.666
-9 | -0.8957 | 0.0092 | -0.0227 | -97.3587
-8.5 | -0.8371 | 0.0088 | -0.0236 | -95.125
-8 | -0.778 | 0.00815 | -0.0246 | -95.4601
-7.5 | -0.6974 | 0.00774 | -0.0305 | -90.1034
-7 | -0.6305 | 0.00741 | -0.0333 | -85.0877
-6.5 | -0.5732 | 0.00716 | -0.0338 | -80.0559
-6 | -0.52 | 0.00687 | -0.0332 | -75.6914
-5.5 | -0.4675 | 0.00665 | -0.0326 | -70.3008
-5 | -0.4149 | 0.00647 | -0.0319 | -64.1267
-4.5 | -0.3631 | 0.00627 | -0.031 | -57.9107
-4 | -0.3115 | 0.00604 | -0.0301 | -51.5728
-3.5 | -0.2599 | 0.00582 | -0.0292 | -44.6564
-3 | -0.2086 | 0.00559 | -0.0282 | -37.3166
-2.5 | -0.159 | 0.00529 | -0.0269 | -30.0567
-2 | -0.1116 | 0.00484 | -0.0252 | -23.0579
-1.5 | -0.0661 | 0.00433 | -0.0231 | -15.2656
-1 | -0.0177 | 0.00409 | -0.0215 | -4.3276
-0.5 | 0.0335 | 0.00399 | -0.0204 | 8.396
0 | 0.0849 | 0.00396 | -0.0194 | 21.4394
1 | 0.188 | 0.00404 | -0.0174 | 46.5347
1.5 | 0.2373 | 0.00422 | -0.016 | 56.2322
2 | 0.2828 | 0.00466 | -0.0139 | 60.6867
2.5 | 0.329 | 0.00511 | -0.0119 | 64.3836
3 | 0.3754 | 0.0056 | -0.01 | 67.0357
4 | 0.4734 | 0.00632 | -0.0072 | 74.9051
4.5 | 0.5241 | 0.00661 | -0.0061 | 79.289
5 | 0.5751 | 0.0069 | -0.0052 | 83.3478
5.5 | 0.6275 | 0.00714 | -0.0045 | 87.8852
6 | 0.6817 | 0.00741 | -0.0043 | 91.9973
6.5 | 0.7502 | 0.00764 | -0.0075 | 98.1937
7 | 0.8443 | 0.00803 | -0.0166 | 105.1432
7.5 | 0.9109 | 0.00835 | -0.0193 | 109.0898
8 | 0.9848 | 0.00876 | -0.0236 | 112.4201
8.5 | 1.043 | 0.00929 | -0.0244 | 112.2713
9 | 1.1018 | 0.00995 | -0.0255 | 110.7337
9.5 | 1.1496 | 0.01042 | -0.024 | 110.3263
10 | 1.1972 | 0.01097 | -0.0225 | 109.134
10.5 | 1.245 | 0.01154 | -0.0212 | 107.8856
11 | 1.292 | 0.01216 | -0.0198 | 106.25
11.5 | 1.3374 | 0.01292 | -0.0181 | 103.5139
12 | 1.38 | 0.01389 | -0.016 | 99.3521
12.5 | 1.4212 | 0.01491 | -0.0139 | 95.3186
13 | 1.4624 | 0.01585 | -0.0117 | 92.265
13.5 | 1.5048 | 0.01668 | -0.0098 | 90.2158
14 | 1.5374 | 0.01774 | -0.0063 | 86.6629
14.5 | 1.5653 | 0.01884 | -0.0022 | 83.0839
15 | 1.5895 | 0.02022 | 0.0019 | 78.6103
15.5 | 1.611 | 0.0219 | 0.0057 | 73.5616
16 | 1.6326 | 0.02372 | 0.0089 | 68.828
16.5 | 1.6479 | 0.02616 | 0.012 | 62.9931
17 | 1.6598 | 0.02914 | 0.0146 | 56.9595
17.5 | 1.6682 | 0.0327 | 0.0164 | 51.0153
18 | 1.6666 | 0.03755 | 0.0175 | 44.3835
18.5 | 1.6565 | 0.04373 | 0.0176 | 37.8802
19 | 1.6431 | 0.0509 | 0.0164 | 32.2809
19.5 | 1.6004 | 0.06276 | 0.0122 | 25.5003
20 | 1.5727 | 0.07372 | 0.0073 | 21.3334

## 85. Re 6M Mach 0.25 (1)
BIGFOIL.COM POLAR EXPORT
NACA63A111
NACA63A111 |  |  |  | Cl Max: | 0.968 | at alpha= | 9 | deg
JavaFoil+Calcfoil stall+Eppler ext transition |  |  |  | L/D Max: | 92.608 | at alpha= | 7 | deg
Re: | 6000000 |  |  | Cd Min: | 0.00506 | at alpha= | 0 | deg
Mach: | 0.25 |  |  | Cl=0 at alpha= | -0.80328 | deg
|  |  |  | @ Cl=0.1, Cd= | 0.0050607
|  |  |  | @ Cl=0.4, Cd= | 0.00548
|  |  |  | @ Cl=0.6, Cd= | 0.09625
alpha (deg) | Cl | Cd | Cm | Cl/Cd
-14.5 | -0.33 | 0.10396 | -0.002 | -3.17
-14 | -0.39 | 0.09817 | -0.002 | -3.969
-13.5 | -0.444 | 0.09255 | -0.002 | -4.802
-13 | -0.494 | 0.08771 | -0.002 | -5.637
-12.5 | -0.539 | 0.08329 | -0.003 | -6.472
-12 | -0.578 | 0.07813 | -0.003 | -7.403
-11.5 | -0.613 | 0.0709 | -0.004 | -8.645
-11 | -0.638 | 0.06685 | -0.004 | -9.546
-10.5 | -0.681 | 0.04849 | -0.006 | -14.036
-10 | -0.814 | 0.01188 | -0.008 | -68.563
-9.5 | -0.822 | 0.01096 | -0.009 | -75.028
-9 | -0.815 | 0.0102 | -0.009 | -79.915
-8.5 | -0.799 | 0.00973 | -0.01 | -82.039
-8 | -0.774 | 0.00928 | -0.011 | -83.39
-7.5 | -0.742 | 0.00895 | -0.011 | -82.929
-7 | -0.704 | 0.00862 | -0.012 | -81.667
-6.5 | -0.658 | 0.00831 | -0.012 | -79.225
-6 | -0.609 | 0.00802 | -0.013 | -75.9
-5.5 | -0.556 | 0.00777 | -0.014 | -71.618
-5 | -0.502 | 0.00755 | -0.014 | -66.469
-4.5 | -0.445 | 0.00736 | -0.015 | -60.508
-4 | -0.387 | 0.00717 | -0.015 | -54.028
-3.5 | -0.328 | 0.00686 | -0.016 | -47.908
-3 | -0.268 | 0.00597 | -0.017 | -44.968
-2.5 | -0.208 | 0.00538 | -0.017 | -38.62
-2 | -0.147 | 0.00525 | -0.018 | -28.004
-1.5 | -0.086 | 0.00516 | -0.018 | -16.611
-1 | -0.024 | 0.00512 | -0.019 | -4.755
-0.5 | 0.037 | 0.00507 | -0.02 | 7.312
0 | 0.099 | 0.00506 | -0.02 | 19.484
0.5 | 0.16 | 0.0051 | -0.021 | 31.333
1 | 0.221 | 0.00515 | -0.022 | 42.977
1.5 | 0.283 | 0.00525 | -0.022 | 53.782
2 | 0.344 | 0.00534 | -0.023 | 64.328
2.5 | 0.404 | 0.00549 | -0.023 | 73.701
3 | 0.464 | 0.00594 | -0.024 | 78.165
3.5 | 0.524 | 0.00651 | -0.025 | 80.426
4 | 0.582 | 0.00761 | -0.025 | 76.53
4.5 | 0.639 | 0.00794 | -0.026 | 80.516
5 | 0.695 | 0.00819 | -0.026 | 84.84
5.5 | 0.748 | 0.00847 | -0.027 | 88.34
6 | 0.797 | 0.00879 | -0.028 | 90.736
6.5 | 0.842 | 0.00913 | -0.028 | 92.221
7 | 0.881 | 0.00951 | -0.029 | 92.608
7.5 | 0.914 | 0.00988 | -0.029 | 92.496
8 | 0.94 | 0.01035 | -0.03 | 90.836
8.5 | 0.958 | 0.01089 | -0.03 | 87.994
9 | 0.968 | 0.01165 | -0.031 | 83.043
9.5 | 0.967 | 0.01254 | -0.032 | 77.139
10 | 0.946 | 0.01342 | -0.032 | 70.543
10.5 | 0.921 | 0.01449 | -0.032 | 63.53
11 | 0.853 | 0.02069 | -0.031 | 41.212
11.5 | 0.702 | 0.07288 | -0.018 | 9.626
12 | 0.663 | 0.07592 | -0.019 | 8.735
12.5 | 0.615 | 0.0835 | -0.018 | 7.365
13 | 0.563 | 0.08764 | -0.019 | 6.428
13.5 | 0.507 | 0.09096 | -0.02 | 5.578
14 | 0.445 | 0.09625 | -0.02 | 4.628

## 86. Re 6M Mach 0.25 (2)
BIGFOIL.COM POLAR EXPORT
NACA63A111
NACA63A111 |  |  |  | Cl Max: | 1.4613 | at alpha= | 13.5 | deg
XFOIL ncrit=9 |  |  |  | L/D Max: | 110.151 | at alpha= | 8 | deg
Re: | 6000000 |  |  | Cd Min: | 0.25144 | at alpha= | 20 | deg
Mach: | 0.25 |  |  | Cl=0 at alpha= | -0.82347 | deg
|  |  |  | @ Cl=0.1, Cd= | 0.0039849
|  |  |  | @ Cl=0.4, Cd= | 0.0057909
|  |  |  | @ Cl=0.6, Cd= | 0.007078
alpha (deg) | Cl | Cd | Cm | Cl/Cd
-19.5 | -0.791 | 0.23527 | 0.0591 | -3.3621
-19 | -0.7766 | 0.2272 | 0.0545 | -3.4181
-18.5 | -0.7603 | 0.22046 | 0.0504 | -3.4487
-16.5 | -0.8885 | 0.13743 | 0.0089 | -6.4651
-16 | -1.1427 | 0.08054 | -0.0252 | -14.188
-15.5 | -1.215 | 0.0595 | -0.04 | -20.4202
-15 | -1.2089 | 0.05261 | -0.0438 | -22.9785
-14.5 | -1.262 | 0.03954 | -0.0511 | -31.917
-14 | -1.2815 | 0.03228 | -0.0522 | -39.6995
-13.5 | -1.299 | 0.02672 | -0.0494 | -48.6153
-13 | -1.3166 | 0.0225 | -0.0416 | -58.5156
-12.5 | -1.2961 | 0.01965 | -0.0364 | -65.9593
-12 | -1.2637 | 0.01747 | -0.0322 | -72.3354
-11.5 | -1.2257 | 0.01577 | -0.0283 | -77.7235
-10 | -1.0565 | 0.01127 | -0.0266 | -93.7445
-9.5 | -0.9917 | 0.01048 | -0.0274 | -94.6279
-9 | -0.9303 | 0.00988 | -0.0275 | -94.1599
-8.5 | -0.8692 | 0.00935 | -0.0276 | -92.9626
-8 | -0.8061 | 0.00885 | -0.0283 | -91.0847
-7.5 | -0.7257 | 0.0081 | -0.033 | -89.5926
-7 | -0.6548 | 0.00767 | -0.0356 | -85.3716
-6.5 | -0.594 | 0.00737 | -0.036 | -80.597
-6 | -0.5373 | 0.00709 | -0.0355 | -75.7828
-5.5 | -0.4832 | 0.00678 | -0.0344 | -71.2684
-5 | -0.4287 | 0.00658 | -0.0335 | -65.152
-4.5 | -0.3747 | 0.00635 | -0.0325 | -59.0079
-4 | -0.3209 | 0.00614 | -0.0315 | -52.2638
-3.5 | -0.2678 | 0.00591 | -0.0304 | -45.313
-3 | -0.2148 | 0.00568 | -0.0293 | -37.8169
-2.5 | -0.1636 | 0.00535 | -0.0279 | -30.5794
-2 | -0.115 | 0.00489 | -0.026 | -23.5174
-1.5 | -0.0685 | 0.00437 | -0.0237 | -15.6751
-1 | -0.0185 | 0.00411 | -0.0221 | -4.5012
-0.5 | 0.0339 | 0.00401 | -0.0209 | 8.4539
0 | 0.087 | 0.00398 | -0.0198 | 21.8593
0.5 | 0.1399 | 0.004 | -0.0188 | 34.975
1 | 0.1934 | 0.00405 | -0.0178 | 47.7531
1.5 | 0.2442 | 0.00424 | -0.0163 | 57.5943
2 | 0.291 | 0.0047 | -0.014 | 61.9149
2.5 | 0.3381 | 0.00518 | -0.0118 | 65.2703
3 | 0.3857 | 0.00567 | -0.0097 | 68.0247
3.5 | 0.4354 | 0.00609 | -0.008 | 71.4943
4.5 | 0.5389 | 0.00674 | -0.0053 | 79.9555
5 | 0.592 | 0.00704 | -0.0042 | 84.0909
5.5 | 0.6468 | 0.0073 | -0.0034 | 88.6027
6.5 | 0.7742 | 0.00788 | -0.0058 | 98.2487
7 | 0.8713 | 0.00836 | -0.0145 | 104.2225
7.5 | 0.9414 | 0.00869 | -0.0169 | 108.3314
8 | 1.0189 | 0.00925 | -0.0209 | 110.1514
8.5 | 1.0797 | 0.01009 | -0.0211 | 107.0069
9 | 1.1366 | 0.01068 | -0.0204 | 106.4232
9.5 | 1.1862 | 0.01136 | -0.0181 | 104.419
10 | 1.2356 | 0.01211 | -0.0157 | 102.0314
10.5 | 1.2841 | 0.01298 | -0.0132 | 98.9291
11 | 1.3243 | 0.01453 | -0.0094 | 91.1425
11.5 | 1.3668 | 0.01581 | -0.0061 | 86.4516
12 | 1.4059 | 0.01741 | -0.0023 | 80.7524
12.5 | 1.4392 | 0.01869 | 0.0025 | 77.0037
13 | 1.4504 | 0.0212 | 0.0096 | 68.4151
13.5 | 1.4613 | 0.02399 | 0.0153 | 60.9129
14 | 1.4586 | 0.02811 | 0.0204 | 51.889
14.5 | 1.4547 | 0.03294 | 0.0235 | 44.1621
15 | 1.4223 | 0.04125 | 0.0243 | 34.48
15.5 | 1.4001 | 0.04976 | 0.0224 | 28.1371
16 | 1.3837 | 0.05861 | 0.0191 | 23.6086
16.5 | 1.3242 | 0.07501 | 0.0098 | 17.6536
17 | 1.2629 | 0.09427 | -0.0021 | 13.3966
17.5 | 1.1969 | 0.11563 | -0.0141 | 10.3511
18 | 1.1201 | 0.13904 | -0.0272 | 8.056
19.5 | 0.8825 | 0.24349 | -0.0843 | 3.6244
20 | 0.8981 | 0.25144 | -0.0888 | 3.5718

## 87. Re 6M Mach 0.50 (1)
BIGFOIL.COM POLAR EXPORT
NACA63A111
NACA63A111 |  |  |  | Cl Max: | 1.128 | at alpha= | 20 | deg
JavaFoil+Calcfoil stall+Eppler ext transition |  |  |  | L/D Max: | 84.477 | at alpha= | 5.5 | deg
Re: | 6000000 |  |  | Cd Min: | 0.00518 | at alpha= | 0 | deg
Mach: | 0.5 |  |  | Cl=0 at alpha= | -0.80147 | deg
|  |  |  | @ Cl=0.1, Cd= | 0.0051829
|  |  |  | @ Cl=0.4, Cd= | 0.0055854
|  |  |  | @ Cl=0.6, Cd= | 0.0078992
alpha (deg) | Cl | Cd | Cm | Cl/Cd
-20 | -1.045 | 0.1545 | 0.002 | -6.763
-19.5 | -1.015 | 0.15131 | 0.001 | -6.71
-19 | -0.989 | 0.14373 | 0.001 | -6.879
-18.5 | -0.962 | 0.13876 | 0.001 | -6.935
-18 | -0.939 | 0.13754 | 0 | -6.83
-17.5 | -0.91 | 0.13185 | 0 | -6.901
-17 | -0.881 | 0.12899 | 0 | -6.832
-16.5 | -0.854 | 0.12432 | -0.001 | -6.873
-16 | -0.828 | 0.1204 | -0.001 | -6.878
-15.5 | -0.802 | 0.11678 | -0.001 | -6.87
-15 | -0.775 | 0.10974 | -0.002 | -7.061
-14.5 | -0.747 | 0.10325 | -0.002 | -7.233
-14 | -0.72 | 0.09579 | -0.002 | -7.52
-13.5 | -0.694 | 0.08913 | -0.003 | -7.783
-13 | -0.666 | 0.0943 | -0.003 | -7.066
-12.5 | -0.639 | 0.08635 | -0.003 | -7.404
-12 | -0.613 | 0.0784 | -0.004 | -7.825
-11.5 | -0.588 | 0.07154 | -0.004 | -8.216
-11 | -0.557 | 0.08152 | -0.004 | -6.833
-10.5 | -0.531 | 0.07172 | -0.004 | -7.401
-10 | -0.506 | 0.06317 | -0.005 | -8.004
-9.5 | -0.506 | 0.04051 | -0.008 | -12.479
-9 | -0.547 | 0.01305 | -0.01 | -41.951
-8.5 | -0.421 | 0.0574 | -0.005 | -7.338
-8 | -0.396 | 0.05098 | -0.006 | -7.764
-7.5 | -0.456 | 0.01097 | -0.013 | -41.529
-7 | -0.543 | 0.01025 | -0.013 | -52.995
-6.5 | -0.644 | 0.00957 | -0.014 | -67.256
-6 | -0.632 | 0.00904 | -0.015 | -69.943
-5.5 | -0.596 | 0.00861 | -0.015 | -69.178
-5 | -0.547 | 0.00824 | -0.016 | -66.382
-4.5 | -0.49 | 0.00791 | -0.017 | -61.964
-4 | -0.429 | 0.00762 | -0.017 | -56.351
-3.5 | -0.365 | 0.00732 | -0.018 | -49.89
-3 | -0.299 | 0.00686 | -0.019 | -43.64
-2.5 | -0.232 | 0.00586 | -0.019 | -39.608
-2 | -0.164 | 0.00542 | -0.02 | -30.3
-1.5 | -0.096 | 0.00533 | -0.021 | -17.983
-1 | -0.027 | 0.00525 | -0.021 | -5.177
-0.5 | 0.041 | 0.0052 | -0.022 | 7.976
0 | 0.11 | 0.00518 | -0.023 | 21.267
0.5 | 0.179 | 0.00523 | -0.023 | 34.205
1 | 0.247 | 0.00531 | -0.024 | 46.56
1.5 | 0.316 | 0.00542 | -0.025 | 58.263
2 | 0.384 | 0.00554 | -0.025 | 69.286
2.5 | 0.451 | 0.00573 | -0.026 | 78.837
3 | 0.518 | 0.00641 | -0.027 | 80.81
3.5 | 0.583 | 0.00774 | -0.027 | 75.37
4 | 0.646 | 0.00833 | -0.028 | 77.586
4.5 | 0.706 | 0.00868 | -0.029 | 81.341
5 | 0.761 | 0.00906 | -0.029 | 83.972
5.5 | 0.808 | 0.00957 | -0.03 | 84.477
6 | 0.834 | 0.01014 | -0.031 | 82.267
6.5 | 0.821 | 0.01101 | -0.031 | 74.563
7 | 0.427 | 0.04668 | -0.016 | 9.145
7.5 | 0.564 | 0.0123 | -0.033 | 45.803
8 | 0.59 | 0.01338 | -0.033 | 44.101
8.5 | 0.51 | 0.05437 | -0.018 | 9.384
9 | 0.534 | 0.06537 | -0.016 | 8.164
9.5 | 0.682 | 0.01571 | -0.035 | 43.43
10 | 0.6 | 0.05848 | -0.023 | 10.262
10.5 | 0.616 | 0.07302 | -0.018 | 8.435
11 | 0.642 | 0.08221 | -0.018 | 7.809
11.5 | 0.673 | 0.07283 | -0.021 | 9.244
12 | 0.698 | 0.0803 | -0.02 | 8.687
12.5 | 0.721 | 0.10224 | -0.019 | 7.055
13 | 0.751 | 0.09585 | -0.021 | 7.833
13.5 | 0.777 | 0.09197 | -0.021 | 8.453
14 | 0.803 | 0.09908 | -0.022 | 8.11
14.5 | 0.831 | 0.10606 | -0.023 | 7.835
15 | 0.859 | 0.11356 | -0.024 | 7.564
15.5 | 0.884 | 0.11473 | -0.023 | 7.704
16 | 0.91 | 0.12123 | -0.024 | 7.506
16.5 | 0.937 | 0.12592 | -0.024 | 7.44
17 | 0.966 | 0.12744 | -0.026 | 7.581
17.5 | 0.995 | 0.13394 | -0.027 | 7.429
18 | 1.017 | 0.13811 | -0.026 | 7.363
18.5 | 1.043 | 0.14205 | -0.027 | 7.344
19 | 1.073 | 0.14661 | -0.028 | 7.318
19.5 | 1.104 | 0.14805 | -0.03 | 7.457
20 | 1.128 | 0.16021 | -0.03 | 7.043

## 88. Re 6M Mach 0.50 (2)
BIGFOIL.COM POLAR EXPORT
NACA63A111
NACA63A111 |  |  |  | Cl Max: | 1.0305 | at alpha= | 8 | deg
XFOIL ncrit=9 |  |  |  | L/D Max: | 93.4884 | at alpha= | 6 | deg
Re: | 6000000 |  |  | Cd Min: | 0.27319 | at alpha= | -20 | deg
Mach: | 0.5 |  |  | Cl=0 at alpha= | -0.80763 | deg
|  |  |  | @ Cl=0.1, Cd= | 0.0040756
|  |  |  | @ Cl=0.4, Cd= | 0.0057392
|  |  |  | @ Cl=0.6, Cd= | 0.0072638
alpha (deg) | Cl | Cd | Cm | Cl/Cd
-20 | -0.8637 | 0.27319 | 0.0769 | -3.1615
-19.5 | -0.8435 | 0.26311 | 0.0716 | -3.2059
-19 | -0.8232 | 0.25432 | 0.0664 | -3.2369
-18.5 | -0.8021 | 0.24659 | 0.0614 | -3.2528
-18 | -0.7824 | 0.23732 | 0.0563 | -3.2968
-17.5 | -0.7627 | 0.22852 | 0.0514 | -3.3376
-17 | -0.7441 | 0.21916 | 0.0464 | -3.3952
-16.5 | -0.7257 | 0.21011 | 0.0415 | -3.4539
-16 | -0.7094 | 0.20043 | 0.0366 | -3.5394
-15.5 | -0.695 | 0.19053 | 0.0316 | -3.6477
-15 | -0.6762 | 0.18273 | 0.0274 | -3.7005
-14.5 | -0.6616 | 0.17359 | 0.0228 | -3.8113
-14 | -0.6478 | 0.1646 | 0.0184 | -3.9356
-13.5 | -0.639 | 0.15439 | 0.0136 | -4.1389
-13 | -0.6346 | 0.14346 | 0.0086 | -4.4235
-12.5 | -0.632 | 0.13285 | 0.0036 | -4.7572
-12 | -0.6377 | 0.12095 | -0.0022 | -5.2724
-11.5 | -0.6372 | 0.11095 | -0.0073 | -5.7431
-11 | -0.6429 | 0.10022 | -0.0128 | -6.4149
-10.5 | -0.657 | 0.08828 | -0.0195 | -7.4422
-10 | -0.6709 | 0.07642 | -0.0267 | -8.7791
-9.5 | -0.6901 | 0.06098 | -0.0382 | -11.3168
-9 | -0.718 | 0.04782 | -0.0495 | -15.0146
-8.5 | -0.7463 | 0.03766 | -0.0567 | -19.8168
-8 | -0.7762 | 0.02864 | -0.057 | -27.102
-7.5 | -0.7849 | 0.01976 | -0.0529 | -39.7217
-7 | -0.7524 | 0.01212 | -0.0505 | -62.0792
-6.5 | -0.6802 | 0.00932 | -0.0501 | -72.9828
-6 | -0.6142 | 0.00825 | -0.0476 | -74.4485
-5.5 | -0.55 | 0.00767 | -0.045 | -71.708
-5 | -0.4888 | 0.00713 | -0.0422 | -68.5554
-4.5 | -0.4261 | 0.00679 | -0.04 | -62.7541
-4 | -0.3638 | 0.00652 | -0.038 | -55.7975
-3.5 | -0.3026 | 0.00626 | -0.0361 | -48.3387
-3 | -0.2421 | 0.00599 | -0.0344 | -40.4174
-2.5 | -0.1834 | 0.00566 | -0.0324 | -32.4028
-2 | -0.129 | 0.00519 | -0.0299 | -24.8555
-1 | -0.0227 | 0.00423 | -0.0246 | -5.3664
-0.5 | 0.0363 | 0.0041 | -0.023 | 8.8537
0 | 0.0967 | 0.00407 | -0.0218 | 23.7592
1.5 | 0.2746 | 0.00437 | -0.0173 | 62.8375
2 | 0.3262 | 0.00489 | -0.0143 | 66.7076
2.5 | 0.3772 | 0.00548 | -0.0111 | 68.8321
3 | 0.4291 | 0.00607 | -0.0079 | 70.6919
3.5 | 0.4851 | 0.00653 | -0.0054 | 74.2879
4 | 0.5437 | 0.00692 | -0.0031 | 78.5694
4.5 | 0.6043 | 0.00729 | -0.001 | 82.8944
5 | 0.6674 | 0.00765 | 0.001 | 87.2418
5.5 | 0.7331 | 0.00805 | 0.0027 | 91.0683
6 | 0.804 | 0.0086 | 0.0038 | 93.4884
6.5 | 0.8855 | 0.00956 | 0.003 | 92.6255
7.5 | 1.0258 | 0.01589 | 0.0044 | 64.5563
8 | 1.0305 | 0.02292 | 0.0118 | 44.9607
8.5 | 0.9929 | 0.02966 | 0.0222 | 33.4761
9 | 0.9577 | 0.03719 | 0.0262 | 25.7515
9.5 | 0.9175 | 0.04713 | 0.0241 | 19.4674
10 | 0.8845 | 0.05869 | 0.0171 | 15.0707
10.5 | 0.856 | 0.07244 | 0.0071 | 11.8167
11 | 0.8293 | 0.08915 | -0.0035 | 9.3023
11.5 | 0.8105 | 0.10255 | -0.011 | 7.9035
12 | 0.7959 | 0.11524 | -0.0178 | 6.9065
12.5 | 0.7908 | 0.12659 | -0.0237 | 6.2469
13 | 0.78 | 0.13973 | -0.0305 | 5.5822

## 89. Re 7M Mach 0.00 (1)
BIGFOIL.COM POLAR EXPORT
NACA63A111
NACA63A111 |  |  |  | Cl Max: | 1.036 | at alpha= | 10.5 | deg
JavaFoil+Calcfoil stall+Eppler ext transition |  |  |  | L/D Max: | 98.166 | at alpha= | 8 | deg
Re: | 7000000 |  |  | Cd Min: | 0.00503 | at alpha= | 0 | deg
Mach: | 0 |  |  | Cl=0 at alpha= | -0.8 | deg
|  |  |  | @ Cl=0.1, Cd= | 0.0050325
|  |  |  | @ Cl=0.4, Cd= | 0.0054876
|  |  |  | @ Cl=0.6, Cd= | 0.0074862
alpha (deg) | Cl | Cd | Cm | Cl/Cd
-16 | -0.619 | 0.11267 | -0.001 | -5.494
-15.5 | -0.639 | 0.10635 | -0.001 | -6.01
-15 | -0.658 | 0.10216 | -0.001 | -6.44
-14.5 | -0.675 | 0.09749 | -0.002 | -6.925
-14 | -0.692 | 0.09138 | -0.002 | -7.571
-13.5 | -0.708 | 0.08473 | -0.002 | -8.352
-13 | -0.736 | 0.06754 | -0.003 | -10.901
-12.5 | -0.827 | 0.02511 | -0.005 | -32.916
-12 | -0.863 | 0.01652 | -0.005 | -52.263
-11.5 | -0.89 | 0.01272 | -0.006 | -69.967
-11 | -0.893 | 0.01201 | -0.007 | -74.321
-10.5 | -0.893 | 0.0109 | -0.007 | -81.906
-10 | -0.88 | 0.01028 | -0.008 | -85.612
-9.5 | -0.861 | 0.00982 | -0.009 | -87.673
-9 | -0.837 | 0.00942 | -0.009 | -88.855
-8.5 | -0.808 | 0.00901 | -0.01 | -89.615
-8 | -0.774 | 0.0087 | -0.01 | -88.904
-7.5 | -0.735 | 0.00842 | -0.011 | -87.284
-7 | -0.692 | 0.00812 | -0.011 | -85.214
-6.5 | -0.645 | 0.00791 | -0.012 | -81.484
-6 | -0.594 | 0.00767 | -0.013 | -77.502
-5.5 | -0.542 | 0.00748 | -0.013 | -72.477
-5 | -0.488 | 0.00728 | -0.014 | -66.973
-4.5 | -0.432 | 0.0071 | -0.014 | -60.901
-4 | -0.376 | 0.00689 | -0.015 | -54.513
-3.5 | -0.318 | 0.00674 | -0.016 | -47.248
-3 | -0.26 | 0.00594 | -0.016 | -43.774
-2.5 | -0.201 | 0.00554 | -0.017 | -36.353
-2 | -0.142 | 0.0052 | -0.017 | -27.355
-1.5 | -0.083 | 0.00513 | -0.018 | -16.186
-1 | -0.024 | 0.00508 | -0.018 | -4.642
-0.5 | 0.036 | 0.00504 | -0.019 | 7.127
0 | 0.095 | 0.00503 | -0.02 | 18.969
0.5 | 0.155 | 0.00506 | -0.02 | 30.568
1 | 0.214 | 0.00513 | -0.021 | 41.784
1.5 | 0.274 | 0.00519 | -0.021 | 52.714
2 | 0.333 | 0.0053 | -0.022 | 62.783
2.5 | 0.392 | 0.00542 | -0.023 | 72.179
3 | 0.45 | 0.00591 | -0.023 | 76.099
3.5 | 0.508 | 0.00646 | -0.024 | 78.548
4 | 0.565 | 0.00728 | -0.024 | 77.584
4.5 | 0.621 | 0.00761 | -0.025 | 81.583
5 | 0.675 | 0.00785 | -0.026 | 85.979
5.5 | 0.728 | 0.00808 | -0.026 | 90.147
6 | 0.778 | 0.00835 | -0.027 | 93.193
6.5 | 0.824 | 0.00861 | -0.027 | 95.783
7 | 0.867 | 0.00891 | -0.028 | 97.384
7.5 | 0.906 | 0.00924 | -0.028 | 98.109
8 | 0.941 | 0.00959 | -0.029 | 98.166
8.5 | 0.971 | 0.01004 | -0.029 | 96.718
9 | 0.995 | 0.01057 | -0.03 | 94.193
9.5 | 1.014 | 0.01104 | -0.031 | 91.887
10 | 1.028 | 0.01179 | -0.031 | 87.23
10.5 | 1.036 | 0.01244 | -0.032 | 83.332
11 | 1.029 | 0.01311 | -0.032 | 78.53
11.5 | 1.022 | 0.01363 | -0.032 | 75.008
12 | 1.006 | 0.01534 | -0.032 | 65.561
12.5 | 0.976 | 0.01843 | -0.032 | 52.964
13 | 0.948 | 0.02174 | -0.032 | 43.596
13.5 | 0.803 | 0.08216 | -0.021 | 9.772
14 | 0.78 | 0.09001 | -0.02 | 8.67
14.5 | 0.762 | 0.09298 | -0.021 | 8.197
15 | 0.737 | 0.10139 | -0.02 | 7.265
15.5 | 0.714 | 0.10649 | -0.02 | 6.706

## 90. Re 7M Mach 0.00 (2)
BIGFOIL.COM POLAR EXPORT
NACA63A111
NACA63A111 |  |  |  | Cl Max: | 1.7165 | at alpha= | 18 | deg
XFOIL ncrit=9 |  |  |  | L/D Max: | 117.016 | at alpha= | 8.5 | deg
Re: | 7000000 |  |  | Cd Min: | 0.05686 | at alpha= | -20 | deg
Mach: | 0 |  |  | Cl=0 at alpha= | -0.83663 | deg
|  |  |  | @ Cl=0.1, Cd= | 0.0039462
|  |  |  | @ Cl=0.4, Cd= | 0.0057408
|  |  |  | @ Cl=0.6, Cd= | 0.0068465
alpha (deg) | Cl | Cd | Cm | Cl/Cd
-20 | -1.5552 | 0.05686 | -0.0352 | -27.3514
-19.5 | -1.5708 | 0.0487 | -0.0388 | -32.2546
-19 | -1.5981 | 0.03987 | -0.0418 | -40.0828
-18.5 | -1.6097 | 0.03364 | -0.0427 | -47.8508
-18 | -1.6114 | 0.02899 | -0.0421 | -55.5847
-17.5 | -1.6042 | 0.02565 | -0.0405 | -62.5419
-17 | -1.5968 | 0.02282 | -0.0374 | -69.9737
-16.5 | -1.5812 | 0.02095 | -0.0337 | -75.4749
-16 | -1.5638 | 0.01942 | -0.029 | -80.5252
-15.5 | -1.5352 | 0.01815 | -0.0257 | -84.584
-15 | -1.4979 | 0.01704 | -0.0237 | -87.9049
-14.5 | -1.4589 | 0.01603 | -0.0218 | -91.0106
-14 | -1.418 | 0.0151 | -0.0201 | -93.9073
-13.5 | -1.3755 | 0.01425 | -0.0185 | -96.5263
-13 | -1.3315 | 0.01354 | -0.017 | -98.3383
-12.5 | -1.2879 | 0.01286 | -0.0154 | -100.1477
-12 | -1.2406 | 0.01223 | -0.0144 | -101.4391
-11.5 | -1.1869 | 0.01136 | -0.0149 | -104.4806
-10 | -1.0066 | 0.00951 | -0.0199 | -105.8465
-9.5 | -0.9495 | 0.0091 | -0.0207 | -104.3407
-9 | -0.8927 | 0.00875 | -0.0213 | -102.0229
-8.5 | -0.8356 | 0.00839 | -0.0221 | -99.5948
-8 | -0.7756 | 0.00787 | -0.0235 | -98.5515
-7.5 | -0.6917 | 0.00747 | -0.0304 | -92.5971
-7 | -0.6288 | 0.00717 | -0.0324 | -87.6987
-6.5 | -0.5722 | 0.00694 | -0.0328 | -82.4496
-6 | -0.5188 | 0.00671 | -0.0325 | -77.3174
-5.5 | -0.4666 | 0.00649 | -0.0319 | -71.8952
-5 | -0.4141 | 0.00631 | -0.0313 | -65.626
-4.5 | -0.3623 | 0.00612 | -0.0305 | -59.1993
-4 | -0.3109 | 0.00591 | -0.0297 | -52.6058
-3.5 | -0.2591 | 0.00571 | -0.0289 | -45.3765
-3 | -0.2077 | 0.00551 | -0.028 | -37.6951
-2.5 | -0.1579 | 0.00524 | -0.0268 | -30.1336
-2 | -0.1097 | 0.00485 | -0.0253 | -22.6186
-1 | -0.0165 | 0.00411 | -0.0216 | -4.0146
-0.5 | 0.034 | 0.004 | -0.0205 | 8.5
0 | 0.0844 | 0.00394 | -0.0193 | 21.4213
0.5 | 0.1349 | 0.00396 | -0.0182 | 34.0657
1 | 0.1865 | 0.00403 | -0.0173 | 46.2779
1.5 | 0.2352 | 0.00423 | -0.0158 | 55.6028
2 | 0.2794 | 0.00471 | -0.0135 | 59.3206
2.5 | 0.3255 | 0.00516 | -0.0115 | 63.0814
3 | 0.3734 | 0.00555 | -0.01 | 67.2793
3.5 | 0.4222 | 0.0059 | -0.0086 | 71.5593
4 | 0.4717 | 0.00621 | -0.0074 | 75.9581
4.5 | 0.5225 | 0.00647 | -0.0065 | 80.7573
5 | 0.5736 | 0.00673 | -0.0056 | 85.2303
5.5 | 0.6257 | 0.00696 | -0.005 | 89.8994
6.5 | 0.7381 | 0.00744 | -0.0058 | 99.207
7 | 0.8333 | 0.00785 | -0.0154 | 106.1529
7.5 | 0.9026 | 0.00808 | -0.0189 | 111.7079
8 | 0.9671 | 0.00839 | -0.0213 | 115.2682
8.5 | 1.0391 | 0.00888 | -0.0255 | 117.0158
9 | 1.0942 | 0.00946 | -0.0258 | 115.666
9.5 | 1.1479 | 0.0099 | -0.0259 | 115.9495
10 | 1.1952 | 0.0104 | -0.0246 | 114.9231
10.5 | 1.2428 | 0.01091 | -0.0234 | 113.9138
11 | 1.2896 | 0.0115 | -0.0222 | 112.1391
11.5 | 1.3353 | 0.01218 | -0.0207 | 109.6305
12 | 1.3786 | 0.01304 | -0.019 | 105.7209
12.5 | 1.4216 | 0.01387 | -0.0173 | 102.4946
13 | 1.4644 | 0.01466 | -0.0157 | 99.8909
13.5 | 1.5076 | 0.01532 | -0.0141 | 98.4073
14 | 1.5478 | 0.01624 | -0.0122 | 95.3079
14.5 | 1.5822 | 0.01718 | -0.0093 | 92.0955
15 | 1.61 | 0.01817 | -0.0054 | 88.6076
15.5 | 1.6348 | 0.01939 | -0.0014 | 84.3115
16 | 1.6586 | 0.02077 | 0.0021 | 79.8556
16.5 | 1.6783 | 0.02255 | 0.0054 | 74.4257
17 | 1.6968 | 0.02458 | 0.0084 | 69.0317
17.5 | 1.7097 | 0.02723 | 0.0111 | 62.7874
18 | 1.7165 | 0.03065 | 0.0133 | 56.0033
18.5 | 1.7154 | 0.03512 | 0.0149 | 48.844
19 | 1.7138 | 0.04004 | 0.0155 | 42.8022
19.5 | 1.6976 | 0.04702 | 0.015 | 36.1038
20 | 1.6773 | 0.0553 | 0.013 | 30.3309

## 91. Re 7M Mach 0.10 (1)
BIGFOIL.COM POLAR EXPORT
NACA63A111
NACA63A111 |  |  |  | Cl Max: | 1.025 | at alpha= | 10.5 | deg
JavaFoil+Calcfoil stall+Eppler ext transition |  |  |  | L/D Max: | 97.835 | at alpha= | 7.5 | deg
Re: | 7000000 |  |  | Cd Min: | 0.00503 | at alpha= | 0 | deg
Mach: | 0.1 |  |  | Cl=0 at alpha= | -0.8 | deg
|  |  |  | @ Cl=0.1, Cd= | 0.0050327
|  |  |  | @ Cl=0.4, Cd= | 0.0054817
|  |  |  | @ Cl=0.6, Cd= | 0.0074904
alpha (deg) | Cl | Cd | Cm | Cl/Cd
-15.5 | -0.598 | 0.10915 | -0.001 | -5.476
-15 | -0.621 | 0.10324 | -0.001 | -6.013
-14.5 | -0.642 | 0.09865 | -0.002 | -6.504
-14 | -0.662 | 0.09318 | -0.002 | -7.099
-13.5 | -0.68 | 0.08748 | -0.002 | -7.77
-13 | -0.704 | 0.07524 | -0.003 | -9.35
-12.5 | -0.736 | 0.05778 | -0.004 | -12.741
-12 | -0.834 | 0.01889 | -0.005 | -44.177
-11.5 | -0.869 | 0.01355 | -0.006 | -64.131
-11 | -0.881 | 0.01208 | -0.007 | -72.959
-10.5 | -0.885 | 0.0111 | -0.007 | -79.695
-10 | -0.874 | 0.01039 | -0.008 | -84.139
-9.5 | -0.857 | 0.00991 | -0.009 | -86.49
-9 | -0.835 | 0.0095 | -0.009 | -87.864
-8.5 | -0.807 | 0.00909 | -0.01 | -88.832
-8 | -0.774 | 0.00877 | -0.01 | -88.307
-7.5 | -0.737 | 0.00848 | -0.011 | -86.841
-7 | -0.694 | 0.00818 | -0.011 | -84.89
-6.5 | -0.647 | 0.00793 | -0.012 | -81.52
-6 | -0.597 | 0.00771 | -0.013 | -77.344
-5.5 | -0.544 | 0.0075 | -0.013 | -72.547
-5 | -0.49 | 0.00729 | -0.014 | -67.184
-4.5 | -0.434 | 0.00711 | -0.014 | -61.059
-4 | -0.378 | 0.00691 | -0.015 | -54.623
-3.5 | -0.32 | 0.00676 | -0.016 | -47.288
-3 | -0.261 | 0.00595 | -0.016 | -43.903
-2.5 | -0.202 | 0.00555 | -0.017 | -36.467
-2 | -0.143 | 0.0052 | -0.017 | -27.483
-1.5 | -0.083 | 0.00513 | -0.018 | -16.252
-1 | -0.024 | 0.00508 | -0.019 | -4.661
-0.5 | 0.036 | 0.00504 | -0.019 | 7.16
0 | 0.096 | 0.00503 | -0.02 | 19.056
0.5 | 0.156 | 0.00507 | -0.02 | 30.707
1 | 0.215 | 0.00513 | -0.021 | 41.971
1.5 | 0.275 | 0.0052 | -0.022 | 52.92
2 | 0.334 | 0.00531 | -0.022 | 63.034
2.5 | 0.394 | 0.00543 | -0.023 | 72.494
3 | 0.452 | 0.00593 | -0.023 | 76.284
3.5 | 0.51 | 0.0065 | -0.024 | 78.489
4 | 0.567 | 0.00729 | -0.024 | 77.805
4.5 | 0.623 | 0.00763 | -0.025 | 81.665
5 | 0.678 | 0.00787 | -0.026 | 86.196
5.5 | 0.731 | 0.0081 | -0.026 | 90.266
6 | 0.781 | 0.00838 | -0.027 | 93.212
6.5 | 0.827 | 0.00864 | -0.027 | 95.733
7 | 0.87 | 0.00894 | -0.028 | 97.25
7.5 | 0.908 | 0.00928 | -0.029 | 97.835
8 | 0.942 | 0.00967 | -0.029 | 97.395
8.5 | 0.97 | 0.01012 | -0.03 | 95.822
9 | 0.993 | 0.01069 | -0.03 | 92.887
9.5 | 1.01 | 0.01118 | -0.031 | 90.318
10 | 1.021 | 0.01182 | -0.031 | 86.423
10.5 | 1.025 | 0.0122 | -0.032 | 83.95
11 | 1.014 | 0.0134 | -0.032 | 75.676
11.5 | 1.004 | 0.01397 | -0.032 | 71.858
12 | 0.977 | 0.01642 | -0.032 | 59.509
12.5 | 0.923 | 0.02481 | -0.031 | 37.193
13 | 0.9 | 0.02685 | -0.031 | 33.525
13.5 | 0.794 | 0.06823 | -0.025 | 11.642
14 | 0.745 | 0.09322 | -0.019 | 7.994
14.5 | 0.723 | 0.09622 | -0.02 | 7.511
15 | 0.695 | 0.10397 | -0.02 | 6.684
15.5 | 0.669 | 0.10815 | -0.02 | 6.189

## 92. Re 7M Mach 0.10 (2)
BIGFOIL.COM POLAR EXPORT
NACA63A111
NACA63A111 |  |  |  | Cl Max: | 1.6906 | at alpha= | 17.5 | deg
XFOIL ncrit=9 |  |  |  | L/D Max: | 116.329 | at alpha= | 8.5 | deg
Re: | 7000000 |  |  | Cd Min: | 0.0796 | at alpha= | -20 | deg
Mach: | 0.1 |  |  | Cl=0 at alpha= | -0.83629 | deg
|  |  |  | @ Cl=0.1, Cd= | 0.003946
|  |  |  | @ Cl=0.4, Cd= | 0.0057361
|  |  |  | @ Cl=0.6, Cd= | 0.0068621
alpha (deg) | Cl | Cd | Cm | Cl/Cd
-20 | -1.4334 | 0.0796 | -0.0243 | -18.0075
-19.5 | -1.4516 | 0.06918 | -0.0302 | -20.9829
-19 | -1.5069 | 0.0542 | -0.0385 | -27.8026
-18.5 | -1.5401 | 0.04392 | -0.043 | -35.066
-18 | -1.5696 | 0.03528 | -0.0452 | -44.4898
-17.5 | -1.5737 | 0.03015 | -0.045 | -52.1957
-17 | -1.576 | 0.02585 | -0.0431 | -60.9671
-16.5 | -1.5669 | 0.02307 | -0.04 | -67.9194
-16 | -1.5552 | 0.0209 | -0.0356 | -74.4115
-15.5 | -1.5367 | 0.0194 | -0.0306 | -79.2113
-15 | -1.5035 | 0.0181 | -0.0277 | -83.0663
-14.5 | -1.4659 | 0.0169 | -0.0254 | -86.7396
-14 | -1.426 | 0.01582 | -0.0232 | -90.1391
-13.5 | -1.3842 | 0.01483 | -0.0213 | -93.3378
-13 | -1.3406 | 0.01399 | -0.0195 | -95.8256
-12.5 | -1.2967 | 0.01321 | -0.0176 | -98.1605
-11.5 | -1.1909 | 0.0118 | -0.0175 | -100.9237
-10 | -1.014 | 0.00965 | -0.0209 | -105.0777
-9.5 | -0.9565 | 0.0092 | -0.0216 | -103.9674
-9 | -0.8992 | 0.00883 | -0.0221 | -101.8347
-8.5 | -0.8416 | 0.00846 | -0.0227 | -99.4799
-8 | -0.781 | 0.00795 | -0.024 | -98.239
-7.5 | -0.6968 | 0.00752 | -0.0308 | -92.6596
-7 | -0.6332 | 0.00721 | -0.0328 | -87.8225
-6.5 | -0.576 | 0.00697 | -0.0332 | -82.6399
-6 | -0.522 | 0.00674 | -0.0329 | -77.4481
-5.5 | -0.4694 | 0.00651 | -0.0322 | -72.1045
-5 | -0.4166 | 0.00633 | -0.0316 | -65.8136
-4.5 | -0.3645 | 0.00613 | -0.0308 | -59.4617
-4 | -0.3126 | 0.00593 | -0.0299 | -52.715
-3.5 | -0.2605 | 0.00573 | -0.0291 | -45.4625
-3 | -0.2088 | 0.00552 | -0.0282 | -37.8261
-2.5 | -0.1588 | 0.00525 | -0.0269 | -30.2476
-1.5 | -0.0645 | 0.00438 | -0.0234 | -14.726
-1 | -0.0166 | 0.00411 | -0.0217 | -4.0389
-0.5 | 0.0341 | 0.00401 | -0.0205 | 8.5037
0 | 0.0848 | 0.00394 | -0.0194 | 21.5228
0.5 | 0.1356 | 0.00396 | -0.0183 | 34.2424
1 | 0.1875 | 0.00403 | -0.0173 | 46.5261
1.5 | 0.2364 | 0.00423 | -0.0158 | 55.8865
2 | 0.2809 | 0.00472 | -0.0135 | 59.5127
2.5 | 0.3271 | 0.00516 | -0.0115 | 63.3915
3 | 0.3753 | 0.00556 | -0.01 | 67.5
3.5 | 0.4244 | 0.00591 | -0.0086 | 71.8105
4 | 0.4741 | 0.00623 | -0.0073 | 76.0995
4.5 | 0.5252 | 0.00649 | -0.0063 | 80.9245
5 | 0.5767 | 0.00676 | -0.0054 | 85.3107
5.5 | 0.6292 | 0.00699 | -0.0048 | 90.0143
6 | 0.6827 | 0.00726 | -0.0044 | 94.0358
6.5 | 0.7426 | 0.00748 | -0.0056 | 99.2781
7.5 | 0.9083 | 0.00813 | -0.0186 | 111.722
8 | 0.9732 | 0.00846 | -0.0209 | 115.0355
8.5 | 1.0458 | 0.00899 | -0.0249 | 116.3293
9 | 1.1018 | 0.00955 | -0.0253 | 115.3717
9.5 | 1.155 | 0.01002 | -0.025 | 115.2695
10 | 1.2028 | 0.01054 | -0.0235 | 114.1176
10.5 | 1.2507 | 0.0111 | -0.0222 | 112.6757
11 | 1.2977 | 0.01174 | -0.0207 | 110.5366
11.5 | 1.3434 | 0.01248 | -0.0191 | 107.6442
12 | 1.3861 | 0.01346 | -0.017 | 102.9792
12.5 | 1.4309 | 0.01419 | -0.0154 | 100.8386
13 | 1.4734 | 0.01505 | -0.0134 | 97.9003
13.5 | 1.5162 | 0.01584 | -0.0115 | 95.7197
14 | 1.5548 | 0.01689 | -0.0091 | 92.0545
14.5 | 1.5835 | 0.0179 | -0.0049 | 88.4637
15 | 1.6091 | 0.01913 | -0.0006 | 84.114
15.5 | 1.6317 | 0.02063 | 0.0034 | 79.0936
16 | 1.6535 | 0.02233 | 0.007 | 74.0484
16.5 | 1.6695 | 0.0246 | 0.0104 | 67.8659
17 | 1.6847 | 0.02716 | 0.0132 | 62.0287
17.5 | 1.6906 | 0.03074 | 0.0156 | 54.9967
18 | 1.6812 | 0.03614 | 0.0174 | 46.5191
18.5 | 1.6763 | 0.04161 | 0.0178 | 40.286
19 | 1.657 | 0.04927 | 0.0168 | 33.631
19.5 | 1.6528 | 0.05579 | 0.015 | 29.6254
20 | 1.6019 | 0.0694 | 0.0094 | 23.0821

## 93. Re 7M Mach 0.25 (1)
BIGFOIL.COM POLAR EXPORT
NACA63A111
NACA63A111 |  |  |  | Cl Max: | 0.968 | at alpha= | 9 | deg
JavaFoil+Calcfoil stall+Eppler ext transition |  |  |  | L/D Max: | 94.992 | at alpha= | 7 | deg
Re: | 7000000 |  |  | Cd Min: | 0.00506 | at alpha= | 0 | deg
Mach: | 0.25 |  |  | Cl=0 at alpha= | -0.80328 | deg
|  |  |  | @ Cl=0.1, Cd= | 0.0050605
|  |  |  | @ Cl=0.4, Cd= | 0.005498
|  |  |  | @ Cl=0.6, Cd= | 0.09544
alpha (deg) | Cl | Cd | Cm | Cl/Cd
-14.5 | -0.33 | 0.10268 | -0.002 | -3.21
-14 | -0.39 | 0.09668 | -0.002 | -4.031
-13.5 | -0.445 | 0.09175 | -0.002 | -4.847
-13 | -0.495 | 0.08729 | -0.002 | -5.669
-12.5 | -0.54 | 0.08242 | -0.003 | -6.546
-12 | -0.579 | 0.07709 | -0.003 | -7.51
-11.5 | -0.615 | 0.06925 | -0.004 | -8.875
-11 | -0.64 | 0.06524 | -0.004 | -9.816
-10.5 | -0.761 | 0.01795 | -0.007 | -42.406
-10 | -0.82 | 0.01137 | -0.008 | -72.115
-9.5 | -0.822 | 0.01064 | -0.009 | -77.284
-9 | -0.815 | 0.00995 | -0.009 | -81.865
-8.5 | -0.799 | 0.00951 | -0.01 | -83.95
-8 | -0.774 | 0.0091 | -0.011 | -85.049
-7.5 | -0.742 | 0.00876 | -0.011 | -84.768
-7 | -0.704 | 0.00843 | -0.012 | -83.514
-6.5 | -0.658 | 0.00814 | -0.012 | -80.906
-6 | -0.609 | 0.00786 | -0.013 | -77.439
-5.5 | -0.556 | 0.00764 | -0.014 | -72.795
-5 | -0.502 | 0.00743 | -0.014 | -67.548
-4.5 | -0.445 | 0.00724 | -0.015 | -61.503
-4 | -0.387 | 0.00706 | -0.015 | -54.856
-3.5 | -0.328 | 0.00674 | -0.016 | -48.697
-3 | -0.268 | 0.00612 | -0.017 | -43.873
-2.5 | -0.208 | 0.00562 | -0.017 | -37.003
-2 | -0.147 | 0.00525 | -0.018 | -27.984
-1.5 | -0.086 | 0.00516 | -0.018 | -16.599
-1 | -0.024 | 0.00511 | -0.019 | -4.761
-0.5 | 0.037 | 0.00507 | -0.02 | 7.323
0 | 0.099 | 0.00506 | -0.02 | 19.489
0.5 | 0.16 | 0.00509 | -0.021 | 31.416
1 | 0.221 | 0.00515 | -0.022 | 42.923
1.5 | 0.283 | 0.00524 | -0.022 | 53.888
2 | 0.344 | 0.00533 | -0.023 | 64.422
2.5 | 0.404 | 0.00551 | -0.023 | 73.349
3 | 0.464 | 0.00602 | -0.024 | 77.128
3.5 | 0.524 | 0.00669 | -0.025 | 78.328
4 | 0.582 | 0.0075 | -0.025 | 77.681
4.5 | 0.639 | 0.00778 | -0.026 | 82.17
5 | 0.695 | 0.00804 | -0.026 | 86.451
5.5 | 0.748 | 0.0083 | -0.027 | 90.224
6 | 0.797 | 0.0086 | -0.028 | 92.698
6.5 | 0.842 | 0.00893 | -0.028 | 94.219
7 | 0.881 | 0.00927 | -0.029 | 94.992
7.5 | 0.914 | 0.00968 | -0.029 | 94.411
8 | 0.94 | 0.0101 | -0.03 | 93.094
8.5 | 0.958 | 0.01065 | -0.03 | 89.962
9 | 0.968 | 0.01134 | -0.031 | 85.332
9.5 | 0.967 | 0.01214 | -0.032 | 79.698
10 | 0.948 | 0.01302 | -0.032 | 72.801
10.5 | 0.923 | 0.01401 | -0.032 | 65.881
11 | 0.874 | 0.01692 | -0.032 | 51.644
11.5 | 0.703 | 0.07137 | -0.019 | 9.853
12 | 0.665 | 0.07393 | -0.02 | 9.001
12.5 | 0.616 | 0.08222 | -0.019 | 7.49
13 | 0.564 | 0.08657 | -0.019 | 6.515
13.5 | 0.508 | 0.08965 | -0.02 | 5.665
14 | 0.446 | 0.09544 | -0.02 | 4.672

## 94. Re 7M Mach 0.25 (2)
BIGFOIL.COM POLAR EXPORT
NACA63A111
NACA63A111 |  |  |  | Cl Max: | 1.5029 | at alpha= | 14.5 | deg
XFOIL ncrit=9 |  |  |  | L/D Max: | 112.609 | at alpha= | 8.5 | deg
Re: | 7000000 |  |  | Cd Min: | 0.25049 | at alpha= | 20 | deg
Mach: | 0.25 |  |  | Cl=0 at alpha= | -0.83461 | deg
|  |  |  | @ Cl=0.1, Cd= | 0.0040179
|  |  |  | @ Cl=0.4, Cd= | 0.0057444
|  |  |  | @ Cl=0.6, Cd= | 0.00692
alpha (deg) | Cl | Cd | Cm | Cl/Cd
-18.5 | -0.7634 | 0.21909 | 0.0502 | -3.4844
-18 | -0.7566 | 0.20768 | 0.0448 | -3.6431
-17 | -0.9839 | 0.12687 | 0.0016 | -7.7552
-16.5 | -1.0844 | 0.10023 | -0.0141 | -10.8191
-16 | -1.2535 | 0.06185 | -0.0397 | -20.2668
-15.5 | -1.3045 | 0.04758 | -0.0489 | -27.417
-15 | -1.3057 | 0.04094 | -0.0516 | -31.893
-14.5 | -1.3347 | 0.03256 | -0.0535 | -40.992
-14 | -1.3452 | 0.0273 | -0.0515 | -49.2747
-13.5 | -1.3544 | 0.02333 | -0.0456 | -58.054
-13 | -1.3491 | 0.02017 | -0.0385 | -66.8865
-12.5 | -1.3187 | 0.01783 | -0.0341 | -73.9596
-12 | -1.2807 | 0.01606 | -0.0302 | -79.7447
-11.5 | -1.2393 | 0.01459 | -0.0266 | -84.9417
-11 | -1.1831 | 0.01322 | -0.0257 | -89.4932
-10.5 | -1.1188 | 0.01198 | -0.0265 | -93.389
-10 | -1.0547 | 0.01072 | -0.0273 | -98.3862
-9.5 | -0.9945 | 0.00999 | -0.0271 | -99.5495
-9 | -0.9348 | 0.00944 | -0.0268 | -99.0254
-8.5 | -0.8745 | 0.00895 | -0.0267 | -97.7095
-8 | -0.8103 | 0.0085 | -0.0276 | -95.3294
-7.5 | -0.7263 | 0.00786 | -0.0331 | -92.4046
-7 | -0.6576 | 0.00744 | -0.0351 | -88.3871
-6.5 | -0.597 | 0.00716 | -0.0355 | -83.3799
-5.5 | -0.4851 | 0.00664 | -0.0341 | -73.0572
-5 | -0.4305 | 0.00642 | -0.0332 | -67.0561
-4.5 | -0.376 | 0.00622 | -0.0323 | -60.4502
-4 | -0.3222 | 0.00601 | -0.0313 | -53.6106
-3.5 | -0.2686 | 0.00579 | -0.0302 | -46.3903
-3 | -0.2153 | 0.00558 | -0.0292 | -38.5842
-2.5 | -0.1634 | 0.00531 | -0.0279 | -30.7721
-2 | -0.1135 | 0.00491 | -0.0263 | -23.1161
-1.5 | -0.0665 | 0.00442 | -0.0241 | -15.0452
-1 | -0.0173 | 0.00413 | -0.0223 | -4.1889
0.5 | 0.1396 | 0.00398 | -0.0187 | 35.0754
1 | 0.193 | 0.00404 | -0.0177 | 47.7723
1.5 | 0.2432 | 0.00425 | -0.0161 | 57.2235
2.5 | 0.336 | 0.00523 | -0.0114 | 64.2447
3 | 0.3853 | 0.00564 | -0.0097 | 68.3156
3.5 | 0.436 | 0.006 | -0.0081 | 72.6667
4 | 0.4879 | 0.00631 | -0.0068 | 77.3217
4.5 | 0.5405 | 0.00659 | -0.0056 | 82.0182
5 | 0.5937 | 0.00689 | -0.0045 | 86.1684
5.5 | 0.6484 | 0.00715 | -0.0037 | 90.6853
6 | 0.7054 | 0.0074 | -0.0033 | 95.3243
6.5 | 0.7683 | 0.00771 | -0.0043 | 99.6498
7 | 0.8647 | 0.00816 | -0.0129 | 105.9681
7.5 | 0.9395 | 0.00846 | -0.0164 | 111.052
8 | 1.0064 | 0.00895 | -0.018 | 112.4469
8.5 | 1.0833 | 0.00962 | -0.0217 | 112.6091
9 | 1.1431 | 0.01023 | -0.0215 | 111.74
9.5 | 1.1931 | 0.01087 | -0.0192 | 109.7608
10 | 1.243 | 0.01158 | -0.0169 | 107.3402
10.5 | 1.2903 | 0.01256 | -0.0141 | 102.7309
11 | 1.3355 | 0.0137 | -0.0111 | 97.4818
11.5 | 1.3802 | 0.01486 | -0.0079 | 92.8802
12 | 1.4213 | 0.01627 | -0.0043 | 87.3571
12.5 | 1.462 | 0.01755 | -0.0006 | 83.3048
13 | 1.4782 | 0.01964 | 0.0065 | 75.2648
13.5 | 1.4948 | 0.02189 | 0.0124 | 68.2869
14 | 1.4993 | 0.02522 | 0.0181 | 59.4489
14.5 | 1.5029 | 0.02907 | 0.0222 | 51.6993
15 | 1.4794 | 0.0358 | 0.0249 | 41.324
15.5 | 1.463 | 0.0429 | 0.025 | 34.1026
16 | 1.4462 | 0.05097 | 0.0232 | 28.3736
16.5 | 1.3997 | 0.06395 | 0.0171 | 21.8874
17 | 1.3509 | 0.07933 | 0.0083 | 17.0289
17.5 | 1.3086 | 0.09511 | -0.001 | 13.7588
18 | 1.2506 | 0.11446 | -0.0121 | 10.9261
18.5 | 1.0635 | 0.16021 | -0.0401 | 6.6382
19 | 0.9767 | 0.19231 | -0.0598 | 5.0788
20 | 0.9 | 0.25049 | -0.0888 | 3.593

## 95. Re 7M Mach 0.50 (1)
BIGFOIL.COM POLAR EXPORT
NACA63A111
NACA63A111 |  |  |  | Cl Max: | 1.129 | at alpha= | 20 | deg
JavaFoil+Calcfoil stall+Eppler ext transition |  |  |  | L/D Max: | 86.532 | at alpha= | 5.5 | deg
Re: | 7000000 |  |  | Cd Min: | 0.00518 | at alpha= | 0 | deg
Mach: | 0.5 |  |  | Cl=0 at alpha= | -0.80147 | deg
|  |  |  | @ Cl=0.1, Cd= | 0.0051814
|  |  |  | @ Cl=0.4, Cd= | 0.0056575
|  |  |  | @ Cl=0.6, Cd= | 0.0077511
alpha (deg) | Cl | Cd | Cm | Cl/Cd
-20 | -1.047 | 0.15128 | 0.002 | -6.918
-19.5 | -1.017 | 0.14972 | 0.001 | -6.789
-19 | -0.989 | 0.14311 | 0.001 | -6.911
-18.5 | -0.962 | 0.13799 | 0.001 | -6.975
-18 | -0.94 | 0.13546 | 0 | -6.943
-17.5 | -0.911 | 0.13001 | 0 | -7.007
-17 | -0.882 | 0.12707 | 0 | -6.939
-16.5 | -0.855 | 0.12149 | -0.001 | -7.035
-16 | -0.828 | 0.11755 | -0.001 | -7.046
-15.5 | -0.803 | 0.11523 | -0.001 | -6.969
-15 | -0.775 | 0.10801 | -0.002 | -7.178
-14.5 | -0.748 | 0.10316 | -0.002 | -7.249
-14 | -0.721 | 0.09425 | -0.002 | -7.654
-13.5 | -0.695 | 0.08764 | -0.003 | -7.931
-13 | -0.666 | 0.09257 | -0.003 | -7.2
-12.5 | -0.64 | 0.0857 | -0.003 | -7.468
-12 | -0.615 | 0.07611 | -0.004 | -8.085
-11.5 | -0.593 | 0.06752 | -0.005 | -8.785
-11 | -0.557 | 0.08154 | -0.004 | -6.832
-10.5 | -0.531 | 0.07031 | -0.004 | -7.555
-10 | -0.507 | 0.06187 | -0.005 | -8.192
-9.5 | -0.557 | 0.0179 | -0.009 | -31.119
-9 | -0.549 | 0.01256 | -0.01 | -43.72
-8.5 | -0.421 | 0.05666 | -0.005 | -7.438
-8 | -0.397 | 0.04996 | -0.006 | -7.94
-7.5 | -0.456 | 0.01067 | -0.013 | -42.734
-7 | -0.543 | 0.01003 | -0.013 | -54.159
-6.5 | -0.644 | 0.00941 | -0.014 | -68.429
-6 | -0.632 | 0.00887 | -0.015 | -71.246
-5.5 | -0.596 | 0.00846 | -0.015 | -70.45
-5 | -0.547 | 0.00806 | -0.016 | -67.823
-4.5 | -0.49 | 0.00776 | -0.017 | -63.228
-4 | -0.429 | 0.0075 | -0.017 | -57.259
-3.5 | -0.365 | 0.0072 | -0.018 | -50.723
-3 | -0.299 | 0.00685 | -0.019 | -43.67
-2.5 | -0.232 | 0.00593 | -0.019 | -39.157
-2 | -0.164 | 0.00542 | -0.02 | -30.289
-1.5 | -0.096 | 0.00529 | -0.021 | -18.098
-1 | -0.027 | 0.00524 | -0.021 | -5.188
-0.5 | 0.041 | 0.00519 | -0.022 | 7.995
0 | 0.11 | 0.00518 | -0.023 | 21.263
0.5 | 0.179 | 0.00522 | -0.023 | 34.268
1 | 0.247 | 0.0053 | -0.024 | 46.633
1.5 | 0.316 | 0.0054 | -0.025 | 58.479
2 | 0.384 | 0.00555 | -0.025 | 69.207
2.5 | 0.451 | 0.006 | -0.026 | 75.229
3 | 0.518 | 0.00656 | -0.027 | 78.913
3.5 | 0.583 | 0.0076 | -0.027 | 76.716
4 | 0.646 | 0.00816 | -0.028 | 79.172
4.5 | 0.706 | 0.0085 | -0.029 | 83.037
5 | 0.761 | 0.00887 | -0.029 | 85.803
5.5 | 0.808 | 0.00934 | -0.03 | 86.532
6 | 0.834 | 0.00991 | -0.031 | 84.172
6.5 | 0.821 | 0.01075 | -0.031 | 76.361
7 | 0.428 | 0.04595 | -0.017 | 9.31
7.5 | 0.564 | 0.01187 | -0.033 | 47.488
8 | 0.591 | 0.013 | -0.033 | 45.48
8.5 | 0.512 | 0.05286 | -0.02 | 9.692
9 | 0.534 | 0.0641 | -0.016 | 8.33
9.5 | 0.684 | 0.01512 | -0.035 | 45.243
10 | 0.675 | 0.02455 | -0.033 | 27.509
10.5 | 0.616 | 0.07139 | -0.019 | 8.636
11 | 0.642 | 0.08053 | -0.018 | 7.973
11.5 | 0.685 | 0.06521 | -0.025 | 10.51
12 | 0.7 | 0.07872 | -0.021 | 8.89
12.5 | 0.721 | 0.09994 | -0.019 | 7.219
13 | 0.751 | 0.09415 | -0.021 | 7.981
13.5 | 0.779 | 0.08973 | -0.022 | 8.679
14 | 0.805 | 0.09847 | -0.022 | 8.172
14.5 | 0.832 | 0.10564 | -0.023 | 7.872
15 | 0.86 | 0.11204 | -0.024 | 7.676
15.5 | 0.884 | 0.11218 | -0.023 | 7.88
16 | 0.91 | 0.11816 | -0.024 | 7.703
16.5 | 0.938 | 0.12392 | -0.025 | 7.573
17 | 0.968 | 0.12702 | -0.026 | 7.621
17.5 | 0.996 | 0.13264 | -0.027 | 7.509
18 | 1.017 | 0.13399 | -0.026 | 7.59
18.5 | 1.044 | 0.13992 | -0.027 | 7.461
19 | 1.075 | 0.14356 | -0.029 | 7.488
19.5 | 1.108 | 0.14312 | -0.031 | 7.74
20 | 1.129 | 0.15725 | -0.03 | 7.179

## 96. Re 7M Mach 0.50 (2)
BIGFOIL.COM POLAR EXPORT
NACA63A111
NACA63A111 |  |  |  | Cl Max: | 1.0354 | at alpha= | 8 | deg
XFOIL ncrit=9 |  |  |  | L/D Max: | 96.3003 | at alpha= | 6.5 | deg
Re: | 7000000 |  |  | Cd Min: | 0.27301 | at alpha= | -20 | deg
Mach: | 0.5 |  |  | Cl=0 at alpha= | -0.81795 | deg
|  |  |  | @ Cl=0.1, Cd= | 0.0040305
|  |  |  | @ Cl=0.4, Cd= | 0.0057032
|  |  |  | @ Cl=0.6, Cd= | 0.0070717
alpha (deg) | Cl | Cd | Cm | Cl/Cd
-20 | -0.8645 | 0.27301 | 0.0771 | -3.1666
-19.5 | -0.8445 | 0.2633 | 0.0718 | -3.2074
-19 | -0.8241 | 0.25441 | 0.0666 | -3.2393
-18.5 | -0.8045 | 0.24487 | 0.0613 | -3.2854
-18 | -0.7851 | 0.23576 | 0.0562 | -3.3301
-17.5 | -0.7665 | 0.22635 | 0.0511 | -3.3863
-17 | -0.747 | 0.2178 | 0.0462 | -3.4298
-16.5 | -0.7279 | 0.20938 | 0.0415 | -3.4765
-15 | -0.6806 | 0.1813 | 0.0271 | -3.754
-14.5 | -0.6656 | 0.17245 | 0.0226 | -3.8597
-14 | -0.651 | 0.16384 | 0.0183 | -3.9734
-13.5 | -0.6411 | 0.15401 | 0.0136 | -4.1627
-13 | -0.6383 | 0.14273 | 0.0084 | -4.4721
-12.5 | -0.6381 | 0.13162 | 0.0031 | -4.848
-12 | -0.6406 | 0.12049 | -0.0023 | -5.3166
-11.5 | -0.6498 | 0.1086 | -0.0085 | -5.9834
-11 | -0.6574 | 0.09763 | -0.0143 | -6.7336
-10.5 | -0.672 | 0.08574 | -0.0211 | -7.8376
-10 | -0.6847 | 0.074 | -0.0284 | -9.2527
-9.5 | -0.7042 | 0.05844 | -0.0405 | -12.05
-9 | -0.7319 | 0.04611 | -0.0508 | -15.8729
-8.5 | -0.7537 | 0.03595 | -0.0589 | -20.9652
-8 | -0.7841 | 0.02801 | -0.0566 | -27.9936
-7.5 | -0.7906 | 0.01927 | -0.0525 | -41.0275
-7 | -0.7553 | 0.01123 | -0.0507 | -67.2573
-6.5 | -0.6851 | 0.0089 | -0.0494 | -76.9775
-6 | -0.6185 | 0.00796 | -0.047 | -77.701
-5.5 | -0.5537 | 0.00742 | -0.0444 | -74.6226
-4.5 | -0.4281 | 0.00662 | -0.0397 | -64.6677
-4 | -0.3652 | 0.00638 | -0.0378 | -57.2414
-3.5 | -0.3038 | 0.00612 | -0.036 | -49.6405
-3 | -0.2429 | 0.00588 | -0.0342 | -41.3095
-2.5 | -0.1835 | 0.00559 | -0.0324 | -32.8265
-2 | -0.1275 | 0.00518 | -0.0302 | -24.6139
-1.5 | -0.0759 | 0.00459 | -0.0272 | -16.5359
-1 | -0.0213 | 0.00424 | -0.0248 | -5.0236
-0.5 | 0.0372 | 0.00408 | -0.0232 | 9.1176
0 | 0.097 | 0.00403 | -0.0218 | 24.0695
0.5 | 0.1567 | 0.00404 | -0.0205 | 38.7871
1 | 0.2169 | 0.00413 | -0.0192 | 52.5182
1.5 | 0.2738 | 0.00435 | -0.0172 | 62.9425
2 | 0.3233 | 0.00495 | -0.0137 | 65.3131
3 | 0.4292 | 0.00599 | -0.0079 | 71.6528
3.5 | 0.4864 | 0.00641 | -0.0056 | 75.8814
4 | 0.5457 | 0.00677 | -0.0034 | 80.6056
4.5 | 0.6069 | 0.00711 | -0.0014 | 85.3586
5 | 0.67 | 0.00747 | 0.0006 | 89.6921
5.5 | 0.736 | 0.00784 | 0.0023 | 93.8776
6 | 0.8058 | 0.0084 | 0.0036 | 95.9286
6.5 | 0.885 | 0.00919 | 0.0035 | 96.3003
7 | 0.9754 | 0.01093 | 0.0014 | 89.2406
7.5 | 1.0248 | 0.01462 | 0.0057 | 70.0958
8 | 1.0354 | 0.02287 | 0.0112 | 45.2733
8.5 | 0.9999 | 0.02927 | 0.0218 | 34.1613
9 | 0.9646 | 0.03666 | 0.0261 | 26.3121
9.5 | 0.9259 | 0.04626 | 0.0244 | 20.0151
10 | 0.8937 | 0.05752 | 0.0179 | 15.5372
10.5 | 0.8651 | 0.07096 | 0.0081 | 12.1914
11 | 0.8396 | 0.08731 | -0.0025 | 9.6163
11.5 | 0.8205 | 0.10085 | -0.0101 | 8.1358
12 | 0.8078 | 0.11311 | -0.0167 | 7.1417
12.5 | 0.8031 | 0.12422 | -0.0224 | 6.4651
13 | 0.7906 | 0.13749 | -0.0294 | 5.7502

## 97. Re 8M Mach 0.00 (1)
BIGFOIL.COM POLAR EXPORT
NACA63A111
NACA63A111 |  |  |  | Cl Max: | 1.036 | at alpha= | 10.5 | deg
JavaFoil+Calcfoil stall+Eppler ext transition |  |  |  | L/D Max: | 99.926 | at alpha= | 8 | deg
Re: | 8000000 |  |  | Cd Min: | 0.00504 | at alpha= | -0.5 | deg
Mach: | 0 |  |  | Cl=0 at alpha= | -0.8 | deg
|  |  |  | @ Cl=0.1, Cd= | 0.0050433
|  |  |  | @ Cl=0.4, Cd= | 0.0057055
|  |  |  | @ Cl=0.6, Cd= | 0.007385
alpha (deg) | Cl | Cd | Cm | Cl/Cd
-16 | -0.619 | 0.11149 | -0.001 | -5.556
-15.5 | -0.64 | 0.10516 | -0.001 | -6.084
-15 | -0.658 | 0.1009 | -0.001 | -6.525
-14.5 | -0.676 | 0.09593 | -0.002 | -7.047
-14 | -0.693 | 0.09059 | -0.002 | -7.646
-13.5 | -0.709 | 0.08293 | -0.002 | -8.554
-13 | -0.758 | 0.05348 | -0.004 | -14.172
-12.5 | -0.842 | 0.02031 | -0.005 | -41.48
-12 | -0.873 | 0.0147 | -0.006 | -59.425
-11.5 | -0.893 | 0.01242 | -0.006 | -71.877
-11 | -0.901 | 0.01161 | -0.007 | -77.638
-10.5 | -0.893 | 0.01066 | -0.007 | -83.752
-10 | -0.88 | 0.01005 | -0.008 | -87.506
-9.5 | -0.861 | 0.00964 | -0.009 | -89.288
-9 | -0.837 | 0.00926 | -0.009 | -90.39
-8.5 | -0.808 | 0.00886 | -0.01 | -91.168
-8 | -0.774 | 0.00856 | -0.01 | -90.345
-7.5 | -0.735 | 0.00827 | -0.011 | -88.824
-7 | -0.692 | 0.00802 | -0.011 | -86.348
-6.5 | -0.645 | 0.00776 | -0.012 | -83.053
-6 | -0.594 | 0.00757 | -0.013 | -78.464
-5.5 | -0.542 | 0.00737 | -0.013 | -73.507
-5 | -0.488 | 0.00718 | -0.014 | -67.912
-4.5 | -0.432 | 0.00701 | -0.014 | -61.717
-4 | -0.376 | 0.0068 | -0.015 | -55.239
-3.5 | -0.318 | 0.00666 | -0.016 | -47.812
-3 | -0.26 | 0.00604 | -0.016 | -43.098
-2.5 | -0.201 | 0.00559 | -0.017 | -36.003
-2 | -0.142 | 0.00527 | -0.017 | -26.988
-1.5 | -0.083 | 0.00512 | -0.018 | -16.205
-1 | -0.024 | 0.00508 | -0.018 | -4.643
-0.5 | 0.036 | 0.00504 | -0.019 | 7.131
0 | 0.095 | 0.00504 | -0.02 | 18.954
0.5 | 0.155 | 0.00508 | -0.02 | 30.501
1 | 0.214 | 0.00512 | -0.021 | 41.83
1.5 | 0.274 | 0.00519 | -0.021 | 52.718
2 | 0.333 | 0.0053 | -0.022 | 62.788
2.5 | 0.392 | 0.00566 | -0.023 | 69.192
3 | 0.45 | 0.00599 | -0.023 | 75.077
3.5 | 0.508 | 0.00655 | -0.024 | 77.474
4 | 0.565 | 0.00716 | -0.024 | 78.859
4.5 | 0.621 | 0.00752 | -0.025 | 82.535
5 | 0.675 | 0.00772 | -0.026 | 87.502
5.5 | 0.728 | 0.00794 | -0.026 | 91.751
6 | 0.778 | 0.0082 | -0.027 | 94.849
6.5 | 0.824 | 0.0085 | -0.027 | 97.034
7 | 0.867 | 0.00876 | -0.028 | 99.063
7.5 | 0.906 | 0.00908 | -0.028 | 99.853
8 | 0.941 | 0.00942 | -0.029 | 99.926
8.5 | 0.971 | 0.0098 | -0.029 | 99.016
9 | 0.995 | 0.01037 | -0.03 | 96.01
9.5 | 1.014 | 0.01082 | -0.031 | 93.758
10 | 1.028 | 0.0115 | -0.031 | 89.414
10.5 | 1.036 | 0.01208 | -0.032 | 85.768
11 | 1.031 | 0.01279 | -0.032 | 80.626
11.5 | 1.024 | 0.01357 | -0.032 | 75.452
12 | 1.009 | 0.01473 | -0.033 | 68.503
12.5 | 0.983 | 0.01707 | -0.033 | 57.585
13 | 0.958 | 0.01939 | -0.033 | 49.403
13.5 | 0.808 | 0.07819 | -0.022 | 10.334
14 | 0.783 | 0.08773 | -0.021 | 8.923
14.5 | 0.765 | 0.09009 | -0.022 | 8.492
15 | 0.738 | 0.10023 | -0.021 | 7.362
15.5 | 0.715 | 0.10482 | -0.021 | 6.824

## 98. Re 8M Mach 0.00 (2)
BIGFOIL.COM POLAR EXPORT
NACA63A111
NACA63A111 |  |  |  | Cl Max: | 1.7288 | at alpha= | 18 | deg
XFOIL ncrit=9 |  |  |  | L/D Max: | 120.021 | at alpha= | 9.5 | deg
Re: | 8000000 |  |  | Cd Min: | 0.04874 | at alpha= | -20 | deg
Mach: | 0 |  |  | Cl=0 at alpha= | -0.84717 | deg
|  |  |  | @ Cl=0.1, Cd= | 0.0039569
|  |  |  | @ Cl=0.4, Cd= | 0.0056779
|  |  |  | @ Cl=0.6, Cd= | 0.0067216
alpha (deg) | Cl | Cd | Cm | Cl/Cd
-20 | -1.617 | 0.04874 | -0.039 | -33.176
-19.5 | -1.6111 | 0.04379 | -0.0407 | -36.7915
-19 | -1.6163 | 0.03788 | -0.0422 | -42.669
-18.5 | -1.6216 | 0.03247 | -0.0427 | -49.9415
-18 | -1.6222 | 0.02807 | -0.0418 | -57.7912
-17.5 | -1.6154 | 0.02484 | -0.0398 | -65.0322
-17 | -1.6089 | 0.02208 | -0.0363 | -72.8668
-16.5 | -1.5937 | 0.02029 | -0.0322 | -78.5461
-16 | -1.5765 | 0.01883 | -0.0272 | -83.7228
-15.5 | -1.5437 | 0.01749 | -0.0246 | -88.2619
-15 | -1.5061 | 0.01642 | -0.0226 | -91.7235
-14.5 | -1.4661 | 0.01546 | -0.0208 | -94.8318
-14 | -1.4249 | 0.01453 | -0.0191 | -98.0661
-13.5 | -1.3821 | 0.01369 | -0.0175 | -100.9569
-13 | -1.338 | 0.013 | -0.016 | -102.9231
-12.5 | -1.2948 | 0.01234 | -0.0142 | -104.9271
-12 | -1.2387 | 0.01172 | -0.0151 | -105.6911
-11.5 | -1.1783 | 0.01106 | -0.017 | -106.5371
-11 | -1.1263 | 0.01029 | -0.0169 | -109.4558
-10.5 | -1.0649 | 0.00967 | -0.0189 | -110.1241
-10 | -1.0084 | 0.00921 | -0.0196 | -109.4897
-9.5 | -0.953 | 0.00881 | -0.02 | -108.1725
-9 | -0.8967 | 0.00847 | -0.0206 | -105.8678
-8.5 | -0.8391 | 0.00814 | -0.0214 | -103.0835
-8 | -0.7766 | 0.00773 | -0.0233 | -100.4657
-7.5 | -0.6916 | 0.00731 | -0.0305 | -94.6101
-7 | -0.6304 | 0.00701 | -0.0321 | -89.9287
-6.5 | -0.574 | 0.00679 | -0.0325 | -84.5361
-6 | -0.5201 | 0.00661 | -0.0323 | -78.6838
-5.5 | -0.468 | 0.00638 | -0.0316 | -73.3542
-5 | -0.4154 | 0.00619 | -0.031 | -67.1082
-4.5 | -0.3634 | 0.006 | -0.0303 | -60.5667
-4 | -0.3116 | 0.00582 | -0.0295 | -53.5395
-3.5 | -0.2599 | 0.00563 | -0.0287 | -46.1634
-3 | -0.2083 | 0.00543 | -0.0279 | -38.361
-2.5 | -0.1577 | 0.00519 | -0.0268 | -30.3854
-2 | -0.1087 | 0.00486 | -0.0255 | -22.3663
-1.5 | -0.0625 | 0.00445 | -0.0236 | -14.0449
-1 | -0.0151 | 0.00416 | -0.0218 | -3.6298
-0.5 | 0.0343 | 0.00401 | -0.0205 | 8.5536
0 | 0.0845 | 0.00394 | -0.0193 | 21.4467
1 | 0.1856 | 0.00405 | -0.0171 | 45.8272
1.5 | 0.2343 | 0.00426 | -0.0156 | 55
2 | 0.2779 | 0.00476 | -0.0132 | 58.3824
2.5 | 0.3244 | 0.00519 | -0.0113 | 62.5048
3 | 0.3733 | 0.00551 | -0.01 | 67.7495
3.5 | 0.4226 | 0.00582 | -0.0087 | 72.6117
4 | 0.4727 | 0.00611 | -0.0076 | 77.365
4.5 | 0.5235 | 0.00637 | -0.0066 | 82.1821
5 | 0.5747 | 0.00662 | -0.0058 | 86.8127
5.5 | 0.627 | 0.00683 | -0.0052 | 91.8009
6 | 0.6798 | 0.00709 | -0.0048 | 95.8815
6.5 | 0.7365 | 0.00731 | -0.0053 | 100.7524
7 | 0.8114 | 0.00766 | -0.0101 | 105.9269
7.5 | 0.9016 | 0.00793 | -0.0186 | 113.6948
8 | 0.9631 | 0.00821 | -0.0203 | 117.3082
8.5 | 1.0306 | 0.00864 | -0.0234 | 119.2824
9 | 1.0965 | 0.00914 | -0.0262 | 119.9672
9.5 | 1.1522 | 0.0096 | -0.0267 | 120.0208
10 | 1.1995 | 0.01007 | -0.0254 | 119.1162
10.5 | 1.2469 | 0.0106 | -0.0241 | 117.6321
11 | 1.2938 | 0.01119 | -0.0229 | 115.6211
11.5 | 1.3396 | 0.01187 | -0.0215 | 112.8559
12 | 1.3835 | 0.01269 | -0.0198 | 109.0229
12.5 | 1.4286 | 0.01335 | -0.0185 | 107.0112
13 | 1.4722 | 0.01409 | -0.0169 | 104.4855
13.5 | 1.5158 | 0.01475 | -0.0154 | 102.7661
14 | 1.5566 | 0.01561 | -0.0136 | 99.7181
14.5 | 1.5952 | 0.01656 | -0.0114 | 96.3285
15 | 1.6229 | 0.01754 | -0.0073 | 92.5257
15.5 | 1.6483 | 0.01867 | -0.0033 | 88.286
16 | 1.6721 | 0.01998 | 0.0004 | 83.6887
16.5 | 1.6913 | 0.02172 | 0.0041 | 77.8683
17 | 1.7115 | 0.02355 | 0.0072 | 72.6752
17.5 | 1.7235 | 0.02616 | 0.0102 | 65.883
18 | 1.7288 | 0.0296 | 0.0128 | 58.4054
18.5 | 1.7281 | 0.03392 | 0.0146 | 50.9463
19 | 1.7249 | 0.03891 | 0.0155 | 44.3305

## 99. Re 8M Mach 0.10 (1)
BIGFOIL.COM POLAR EXPORT
NACA63A111
NACA63A111 |  |  |  | Cl Max: | 1.026 | at alpha= | 10.5 | deg
JavaFoil+Calcfoil stall+Eppler ext transition |  |  |  | L/D Max: | 99.573 | at alpha= | 7.5 | deg
Re: | 8000000 |  |  | Cd Min: | 0.00504 | at alpha= | 0 | deg
Mach: | 0.1 |  |  | Cl=0 at alpha= | -0.8 | deg
|  |  |  | @ Cl=0.1, Cd= | 0.0050427
|  |  |  | @ Cl=0.4, Cd= | 0.0057041
|  |  |  | @ Cl=0.6, Cd= | 0.0073921
alpha (deg) | Cl | Cd | Cm | Cl/Cd
-16 | -0.575 | 0.11291 | -0.001 | -5.096
-15.5 | -0.598 | 0.10844 | -0.001 | -5.517
-15 | -0.621 | 0.10229 | -0.001 | -6.074
-14.5 | -0.642 | 0.09709 | -0.002 | -6.615
-14 | -0.662 | 0.0917 | -0.002 | -7.223
-13.5 | -0.681 | 0.08623 | -0.002 | -7.894
-13 | -0.709 | 0.07125 | -0.003 | -9.944
-12.5 | -0.781 | 0.03422 | -0.004 | -22.826
-12 | -0.846 | 0.01635 | -0.006 | -51.717
-11.5 | -0.873 | 0.01298 | -0.006 | -67.291
-11 | -0.889 | 0.01166 | -0.007 | -76.261
-10.5 | -0.885 | 0.01084 | -0.007 | -81.619
-10 | -0.874 | 0.01019 | -0.008 | -85.724
-9.5 | -0.857 | 0.00973 | -0.009 | -88.091
-9 | -0.835 | 0.00931 | -0.009 | -89.684
-8.5 | -0.807 | 0.00893 | -0.01 | -90.381
-8 | -0.774 | 0.0086 | -0.01 | -90.036
-7.5 | -0.737 | 0.00831 | -0.011 | -88.665
-7 | -0.694 | 0.00804 | -0.011 | -86.318
-6.5 | -0.647 | 0.00781 | -0.012 | -82.818
-6 | -0.597 | 0.00762 | -0.013 | -78.31
-5.5 | -0.544 | 0.00739 | -0.013 | -73.616
-5 | -0.49 | 0.00719 | -0.014 | -68.151
-4.5 | -0.434 | 0.00702 | -0.014 | -61.901
-4 | -0.378 | 0.00682 | -0.015 | -55.352
-3.5 | -0.32 | 0.00667 | -0.016 | -47.981
-3 | -0.261 | 0.00607 | -0.016 | -43.038
-2.5 | -0.202 | 0.00562 | -0.017 | -36.006
-2 | -0.143 | 0.00529 | -0.017 | -27.048
-1.5 | -0.083 | 0.00513 | -0.018 | -16.272
-1 | -0.024 | 0.00509 | -0.019 | -4.652
-0.5 | 0.036 | 0.00505 | -0.019 | 7.156
0 | 0.096 | 0.00504 | -0.02 | 19.029
0.5 | 0.156 | 0.00508 | -0.02 | 30.639
1 | 0.215 | 0.00513 | -0.021 | 41.995
1.5 | 0.275 | 0.00522 | -0.022 | 52.697
2 | 0.334 | 0.00531 | -0.022 | 63.024
2.5 | 0.394 | 0.00567 | -0.023 | 69.397
3 | 0.452 | 0.006 | -0.023 | 75.355
3.5 | 0.51 | 0.00657 | -0.024 | 77.691
4 | 0.567 | 0.00718 | -0.024 | 79.022
4.5 | 0.623 | 0.00754 | -0.025 | 82.736
5 | 0.678 | 0.00775 | -0.026 | 87.581
5.5 | 0.731 | 0.008 | -0.026 | 91.404
6 | 0.781 | 0.00823 | -0.027 | 94.901
6.5 | 0.827 | 0.00853 | -0.027 | 96.985
7 | 0.87 | 0.0088 | -0.028 | 98.802
7.5 | 0.908 | 0.00912 | -0.029 | 99.573
8 | 0.942 | 0.00947 | -0.029 | 99.479
8.5 | 0.97 | 0.0099 | -0.03 | 98.039
9 | 0.993 | 0.01049 | -0.03 | 94.699
9.5 | 1.01 | 0.01096 | -0.031 | 92.178
10 | 1.021 | 0.01158 | -0.031 | 88.214
10.5 | 1.026 | 0.01233 | -0.032 | 83.244
11 | 1.016 | 0.01307 | -0.032 | 77.694
11.5 | 1.005 | 0.01388 | -0.032 | 72.414
12 | 0.982 | 0.01552 | -0.033 | 63.295
12.5 | 0.939 | 0.02062 | -0.032 | 45.564
13 | 0.916 | 0.02245 | -0.032 | 40.794
13.5 | 0.837 | 0.0444 | -0.029 | 18.843
14 | 0.751 | 0.08761 | -0.021 | 8.572
14.5 | 0.724 | 0.09408 | -0.021 | 7.701
15 | 0.696 | 0.1023 | -0.02 | 6.803
15.5 | 0.67 | 0.1067 | -0.021 | 6.283

## 100. Re 8M Mach 0.10 (2)
BIGFOIL.COM POLAR EXPORT
NACA63A111
NACA63A111 |  |  |  | Cl Max: | 1.7031 | at alpha= | 18 | deg
XFOIL ncrit=9 |  |  |  | L/D Max: | 119.61 | at alpha= | 9 | deg
Re: | 8000000 |  |  | Cd Min: | 0.06306 | at alpha= | -20 | deg
Mach: | 0.1 |  |  | Cl=0 at alpha= | -0.84708 | deg
|  |  |  | @ Cl=0.1, Cd= | 0.003946
|  |  |  | @ Cl=0.4, Cd= | 0.0056806
|  |  |  | @ Cl=0.6, Cd= | 0.0067385
alpha (deg) | Cl | Cd | Cm | Cl/Cd
-20 | -1.5387 | 0.06306 | -0.0346 | -24.4006
-19.5 | -1.5438 | 0.05565 | -0.0382 | -27.7412
-19 | -1.5661 | 0.04664 | -0.0423 | -33.5785
-18.5 | -1.5875 | 0.03858 | -0.0448 | -41.1483
-18 | -1.5774 | 0.0345 | -0.0453 | -45.7217
-17.5 | -1.5804 | 0.02957 | -0.0448 | -53.4461
-17 | -1.5862 | 0.02513 | -0.0426 | -63.1198
-16.5 | -1.5798 | 0.02229 | -0.0389 | -70.8748
-16 | -1.5678 | 0.02027 | -0.034 | -77.3458
-15.5 | -1.5486 | 0.01874 | -0.029 | -82.6361
-15 | -1.5124 | 0.01741 | -0.0266 | -86.8696
-14.5 | -1.4739 | 0.01629 | -0.0243 | -90.4788
-14 | -1.4337 | 0.0152 | -0.0222 | -94.3224
-13.5 | -1.3913 | 0.01424 | -0.0203 | -97.7037
-13 | -1.3475 | 0.01341 | -0.0184 | -100.4847
-12.5 | -1.3038 | 0.01266 | -0.0164 | -102.9858
-12 | -1.2495 | 0.01199 | -0.0166 | -104.2118
-11.5 | -1.1873 | 0.01145 | -0.0185 | -103.6943
-11 | -1.1349 | 0.01059 | -0.0182 | -107.1671
-10.5 | -1.0729 | 0.00985 | -0.02 | -108.9239
-10 | -1.0159 | 0.00935 | -0.0206 | -108.6524
-9.5 | -0.9601 | 0.00891 | -0.0209 | -107.7553
-9 | -0.9033 | 0.00855 | -0.0213 | -105.6491
-8.5 | -0.8451 | 0.0082 | -0.022 | -103.061
-8 | -0.782 | 0.00782 | -0.0239 | -100
-7.5 | -0.6967 | 0.00736 | -0.0309 | -94.6603
-7 | -0.6349 | 0.00704 | -0.0325 | -90.1847
-6.5 | -0.5778 | 0.00682 | -0.0329 | -84.7214
-6 | -0.5234 | 0.00663 | -0.0326 | -78.9442
-5.5 | -0.4708 | 0.0064 | -0.032 | -73.5625
-5 | -0.418 | 0.00621 | -0.0313 | -67.3108
-4.5 | -0.3655 | 0.00602 | -0.0306 | -60.7143
-4 | -0.3134 | 0.00584 | -0.0298 | -53.6644
-3.5 | -0.2614 | 0.00563 | -0.0289 | -46.4298
-3 | -0.2094 | 0.00544 | -0.0281 | -38.4926
-2.5 | -0.1586 | 0.0052 | -0.027 | -30.5
-2 | -0.1093 | 0.00487 | -0.0256 | -22.4435
-1.5 | -0.0629 | 0.00445 | -0.0237 | -14.1348
-1 | -0.0152 | 0.00417 | -0.022 | -3.6451
-0.5 | 0.0345 | 0.00401 | -0.0206 | 8.6035
0 | 0.0849 | 0.00394 | -0.0194 | 21.5482
0.5 | 0.1356 | 0.00396 | -0.0183 | 34.2424
1 | 0.1866 | 0.00406 | -0.0172 | 45.9606
1.5 | 0.2356 | 0.00426 | -0.0157 | 55.3052
2 | 0.2793 | 0.00477 | -0.0132 | 58.5535
2.5 | 0.326 | 0.0052 | -0.0113 | 62.6923
3 | 0.3752 | 0.00552 | -0.0099 | 67.971
3.5 | 0.4246 | 0.00584 | -0.0086 | 72.7055
4 | 0.4752 | 0.00612 | -0.0075 | 77.6471
4.5 | 0.5263 | 0.00638 | -0.0065 | 82.4922
5 | 0.5778 | 0.00665 | -0.0056 | 86.8872
5.5 | 0.6305 | 0.00686 | -0.005 | 91.9096
6 | 0.6839 | 0.00711 | -0.0046 | 96.1885
6.5 | 0.7412 | 0.00734 | -0.0051 | 100.9809
7 | 0.8163 | 0.0077 | -0.0098 | 106.013
7.5 | 0.9071 | 0.00799 | -0.0182 | 113.5294
8 | 0.9691 | 0.00828 | -0.0198 | 117.0411
8.5 | 1.0373 | 0.00875 | -0.0229 | 118.5486
9 | 1.104 | 0.00923 | -0.0256 | 119.61
9.5 | 1.1594 | 0.00971 | -0.0258 | 119.4027
10 | 1.2072 | 0.01021 | -0.0243 | 118.237
10.5 | 1.2549 | 0.01078 | -0.0229 | 116.41
11 | 1.3018 | 0.01144 | -0.0215 | 113.7937
11.5 | 1.3475 | 0.0122 | -0.0198 | 110.4508
12 | 1.3929 | 0.01295 | -0.0181 | 107.5598
12.5 | 1.4383 | 0.01365 | -0.0166 | 105.37
13 | 1.4818 | 0.01446 | -0.0147 | 102.4758
13.5 | 1.5248 | 0.01523 | -0.0128 | 100.1182
14 | 1.565 | 0.01623 | -0.0106 | 96.4264
14.5 | 1.5969 | 0.01725 | -0.0069 | 92.5739
15 | 1.6228 | 0.01841 | -0.0025 | 88.1477
15.5 | 1.646 | 0.01981 | 0.0017 | 83.0893
16 | 1.6671 | 0.02148 | 0.0056 | 77.6117
16.5 | 1.6827 | 0.02369 | 0.0093 | 71.03
17 | 1.6993 | 0.02606 | 0.0123 | 65.2072
17.5 | 1.7029 | 0.02971 | 0.0151 | 57.3174
18 | 1.7031 | 0.03407 | 0.017 | 49.9883
18.5 | 1.6836 | 0.04086 | 0.0178 | 41.2041
19 | 1.6885 | 0.04567 | 0.0175 | 36.9718
19.5 | 1.6984 | 0.05013 | 0.0168 | 33.8799
20 | 1.6618 | 0.06096 | 0.0133 | 27.2605

## 101. Re 8M Mach 0.25 (1)
BIGFOIL.COM POLAR EXPORT
NACA63A111
NACA63A111 |  |  |  | Cl Max: | 0.968 | at alpha= | 9 | deg
JavaFoil+Calcfoil stall+Eppler ext transition |  |  |  | L/D Max: | 96.679 | at alpha= | 7 | deg
Re: | 8000000 |  |  | Cd Min: | 0.00506 | at alpha= | 0 | deg
Mach: | 0.25 |  |  | Cl=0 at alpha= | -0.80328 | deg
|  |  |  | @ Cl=0.1, Cd= | 0.0050608
|  |  |  | @ Cl=0.4, Cd= | 0.0057133
|  |  |  | @ Cl=0.6, Cd= | 0.09388
alpha (deg) | Cl | Cd | Cm | Cl/Cd
-14.5 | -0.33 | 0.10125 | -0.002 | -3.257
-14 | -0.39 | 0.09634 | -0.002 | -4.048
-13.5 | -0.445 | 0.09097 | -0.002 | -4.891
-13 | -0.495 | 0.08617 | -0.003 | -5.745
-12.5 | -0.54 | 0.08177 | -0.003 | -6.603
-12 | -0.58 | 0.07606 | -0.003 | -7.62
-11.5 | -0.617 | 0.0677 | -0.004 | -9.107
-11 | -0.643 | 0.06318 | -0.004 | -10.18
-10.5 | -0.779 | 0.01448 | -0.007 | -53.8
-10 | -0.82 | 0.01108 | -0.008 | -74.056
-9.5 | -0.822 | 0.01041 | -0.009 | -78.963
-9 | -0.815 | 0.00978 | -0.009 | -83.321
-8.5 | -0.799 | 0.00934 | -0.01 | -85.464
-8 | -0.774 | 0.00895 | -0.011 | -86.466
-7.5 | -0.742 | 0.00859 | -0.011 | -86.376
-7 | -0.704 | 0.00833 | -0.012 | -84.544
-6.5 | -0.658 | 0.00802 | -0.012 | -82.113
-6 | -0.609 | 0.00775 | -0.013 | -78.59
-5.5 | -0.556 | 0.00754 | -0.014 | -73.797
-5 | -0.502 | 0.00733 | -0.014 | -68.45
-4.5 | -0.445 | 0.00712 | -0.015 | -62.55
-4 | -0.387 | 0.00697 | -0.015 | -55.594
-3.5 | -0.328 | 0.00666 | -0.016 | -49.297
-3 | -0.268 | 0.00615 | -0.017 | -43.624
-2.5 | -0.208 | 0.00567 | -0.017 | -36.647
-2 | -0.147 | 0.00536 | -0.018 | -27.443
-1.5 | -0.086 | 0.00516 | -0.018 | -16.621
-1 | -0.024 | 0.00511 | -0.019 | -4.764
-0.5 | 0.037 | 0.00507 | -0.02 | 7.322
0 | 0.099 | 0.00506 | -0.02 | 19.486
0.5 | 0.16 | 0.00511 | -0.021 | 31.268
1 | 0.221 | 0.00515 | -0.022 | 42.967
1.5 | 0.283 | 0.00524 | -0.022 | 53.951
2 | 0.344 | 0.00534 | -0.023 | 64.303
2.5 | 0.404 | 0.00574 | -0.023 | 70.486
3 | 0.464 | 0.00614 | -0.024 | 75.671
3.5 | 0.524 | 0.00675 | -0.025 | 77.611
4 | 0.582 | 0.00738 | -0.025 | 78.941
4.5 | 0.639 | 0.00766 | -0.026 | 83.492
5 | 0.695 | 0.00789 | -0.026 | 88.133
5.5 | 0.748 | 0.00819 | -0.027 | 91.355
6 | 0.797 | 0.00844 | -0.028 | 94.419
6.5 | 0.842 | 0.00879 | -0.028 | 95.8
7 | 0.881 | 0.00911 | -0.029 | 96.679
7.5 | 0.914 | 0.00946 | -0.029 | 96.617
8 | 0.94 | 0.00992 | -0.03 | 94.812
8.5 | 0.958 | 0.01041 | -0.03 | 92.038
9 | 0.968 | 0.01107 | -0.031 | 87.377
9.5 | 0.967 | 0.01189 | -0.032 | 81.385
10 | 0.95 | 0.01269 | -0.032 | 74.888
10.5 | 0.925 | 0.01363 | -0.032 | 67.827
11 | 0.882 | 0.01568 | -0.032 | 56.247
11.5 | 0.706 | 0.06974 | -0.02 | 10.117
12 | 0.668 | 0.07164 | -0.021 | 9.328
12.5 | 0.617 | 0.08083 | -0.019 | 7.63
13 | 0.565 | 0.08527 | -0.019 | 6.622
13.5 | 0.509 | 0.08828 | -0.02 | 5.763
14 | 0.446 | 0.09388 | -0.021 | 4.755

## 102. Re 8M Mach 0.25 (2)
BIGFOIL.COM POLAR EXPORT
NACA63A111
NACA63A111 |  |  |  | Cl Max: | 1.5358 | at alpha= | 14.5 | deg
XFOIL ncrit=9 |  |  |  | L/D Max: | 116.156 | at alpha= | 8.5 | deg
Re: | 8000000 |  |  | Cd Min: | 0.21763 | at alpha= | -18.5 | deg
Mach: | 0.25 |  |  | Cl=0 at alpha= | -0.84412 | deg
|  |  |  | @ Cl=0.1, Cd= | 0.0039625
|  |  |  | @ Cl=0.4, Cd= | 0.0056946
|  |  |  | @ Cl=0.6, Cd= | 0.0067829
alpha (deg) | Cl | Cd | Cm | Cl/Cd
-18.5 | -0.7666 | 0.21763 | 0.0499 | -3.5225
-18 | -0.7604 | 0.20625 | 0.0444 | -3.6868
-17.5 | -0.9628 | 0.13996 | 0.0092 | -6.8791
-17 | -1.1832 | 0.09132 | -0.0208 | -12.9566
-16.5 | -1.2228 | 0.07532 | -0.0306 | -16.2347
-16 | -1.2946 | 0.05607 | -0.0441 | -23.089
-15.5 | -1.3377 | 0.04372 | -0.0514 | -30.597
-15 | -1.3595 | 0.03553 | -0.054 | -38.2634
-14.5 | -1.3799 | 0.02888 | -0.0535 | -47.7805
-14 | -1.3901 | 0.02439 | -0.0492 | -56.9947
-13.5 | -1.3928 | 0.02132 | -0.0417 | -65.3283
-13 | -1.3705 | 0.01848 | -0.0365 | -74.1613
-12.5 | -1.3349 | 0.01653 | -0.0323 | -80.7562
-12 | -1.2935 | 0.01504 | -0.0287 | -86.004
-11.5 | -1.2398 | 0.01365 | -0.0273 | -90.8278
-11 | -1.1833 | 0.01243 | -0.0263 | -95.1971
-10.5 | -1.1161 | 0.01134 | -0.0275 | -98.4215
-10 | -1.0564 | 0.01042 | -0.0272 | -101.382
-9.5 | -0.999 | 0.00964 | -0.0264 | -103.6307
-9 | -0.9395 | 0.00911 | -0.026 | -103.1284
-8.5 | -0.8787 | 0.00865 | -0.026 | -101.5838
-8 | -0.8126 | 0.00823 | -0.0272 | -98.7363
-7.5 | -0.7262 | 0.00769 | -0.0332 | -94.4343
-7 | -0.6594 | 0.00727 | -0.0348 | -90.7015
-6.5 | -0.5988 | 0.007 | -0.0351 | -85.5429
-6 | -0.5418 | 0.00676 | -0.0347 | -80.1479
-5.5 | -0.4864 | 0.00652 | -0.0339 | -74.6012
-5 | -0.4318 | 0.00629 | -0.033 | -68.6486
-4.5 | -0.3771 | 0.00612 | -0.0321 | -61.6176
-4 | -0.3232 | 0.0059 | -0.0311 | -54.7797
-3.5 | -0.2692 | 0.0057 | -0.0302 | -47.2281
-3 | -0.2156 | 0.00551 | -0.0292 | -39.1289
-2.5 | -0.1636 | 0.00526 | -0.0279 | -31.1027
-1.5 | -0.0649 | 0.00448 | -0.0244 | -14.4866
-1 | -0.0159 | 0.00418 | -0.0226 | -3.8038
-0.5 | 0.0351 | 0.00402 | -0.0211 | 8.7313
0 | 0.0872 | 0.00396 | -0.0199 | 22.0202
0.5 | 0.1393 | 0.00397 | -0.0186 | 35.0882
1 | 0.1922 | 0.00406 | -0.0176 | 47.3399
1.5 | 0.2425 | 0.00427 | -0.0159 | 56.7916
2 | 0.2873 | 0.00481 | -0.0133 | 59.7297
2.5 | 0.3351 | 0.00524 | -0.0112 | 63.9504
3 | 0.3853 | 0.0056 | -0.0096 | 68.8036
3.5 | 0.4366 | 0.00593 | -0.0082 | 73.6256
4 | 0.4885 | 0.00622 | -0.0069 | 78.537
4.5 | 0.5417 | 0.00648 | -0.0058 | 83.5957
5 | 0.5952 | 0.00676 | -0.0048 | 88.0473
5.5 | 0.6498 | 0.00702 | -0.0039 | 92.5641
6 | 0.7066 | 0.00725 | -0.0035 | 97.4621
6.5 | 0.767 | 0.00757 | -0.0039 | 101.321
7 | 0.8453 | 0.00794 | -0.0084 | 106.461
7.5 | 0.9378 | 0.00831 | -0.0158 | 112.852
8 | 1.0021 | 0.00879 | -0.0169 | 114.0046
8.5 | 1.0756 | 0.00926 | -0.0198 | 116.1555
9 | 1.1378 | 0.00985 | -0.0202 | 115.5127
9.5 | 1.1983 | 0.0105 | -0.0201 | 114.1238
10 | 1.2484 | 0.0112 | -0.0178 | 111.4643
10.5 | 1.2946 | 0.01228 | -0.0148 | 105.4235
11 | 1.344 | 0.0131 | -0.0123 | 102.5954
11.5 | 1.3901 | 0.01416 | -0.0093 | 98.1709
12 | 1.433 | 0.01544 | -0.0059 | 92.8109
12.5 | 1.4771 | 0.01664 | -0.0026 | 88.768
13 | 1.5003 | 0.01849 | 0.0038 | 81.1412
13.5 | 1.5208 | 0.02038 | 0.0099 | 74.6222
14 | 1.5308 | 0.02315 | 0.0159 | 66.1253
14.5 | 1.5358 | 0.02665 | 0.0208 | 57.6285
15 | 1.5213 | 0.03219 | 0.0246 | 47.26
15.5 | 1.5052 | 0.03876 | 0.0259 | 38.8338
16 | 1.4722 | 0.04807 | 0.0244 | 30.6262
16.5 | 1.4447 | 0.05804 | 0.0207 | 24.8915
17 | 1.4081 | 0.07063 | 0.0143 | 19.9363
17.5 | 1.3523 | 0.08764 | 0.0041 | 15.4302
18 | 1.2687 | 0.11124 | -0.0102 | 11.4051
18.5 | 1.1974 | 0.13307 | -0.0225 | 8.9983
19 | 1.0643 | 0.16958 | -0.0456 | 6.2761
19.5 | 1.0063 | 0.19437 | -0.0612 | 5.1772

## 103. Re 8M Mach 0.50 (1)
BIGFOIL.COM POLAR EXPORT
NACA63A111
NACA63A111 |  |  |  | Cl Max: | 1.13 | at alpha= | 20 | deg
JavaFoil+Calcfoil stall+Eppler ext transition |  |  |  | L/D Max: | 88.089 | at alpha= | 5.5 | deg
Re: | 8000000 |  |  | Cd Min: | 0.00518 | at alpha= | 0 | deg
Mach: | 0.5 |  |  | Cl=0 at alpha= | -0.80147 | deg
|  |  |  | @ Cl=0.1, Cd= | 0.0051814
|  |  |  | @ Cl=0.4, Cd= | 0.0056613
|  |  |  | @ Cl=0.6, Cd= | 0.0076338
alpha (deg) | Cl | Cd | Cm | Cl/Cd
-20 | -1.049 | 0.14862 | 0.002 | -7.056
-19.5 | -1.018 | 0.1465 | 0.001 | -6.947
-19 | -0.989 | 0.14105 | 0.001 | -7.013
-18.5 | -0.963 | 0.13649 | 0.001 | -7.054
-18 | -0.942 | 0.13297 | 0 | -7.081
-17.5 | -0.912 | 0.12838 | 0 | -7.106
-17 | -0.882 | 0.12507 | 0 | -7.055
-16.5 | -0.855 | 0.12036 | -0.001 | -7.102
-16 | -0.828 | 0.11642 | -0.001 | -7.116
-15.5 | -0.804 | 0.11416 | -0.001 | -7.04
-15 | -0.776 | 0.1054 | -0.002 | -7.359
-14.5 | -0.749 | 0.09969 | -0.002 | -7.509
-14 | -0.722 | 0.09223 | -0.002 | -7.833
-13.5 | -0.697 | 0.08557 | -0.003 | -8.151
-13 | -0.667 | 0.09134 | -0.003 | -7.301
-12.5 | -0.641 | 0.08366 | -0.003 | -7.659
-12 | -0.617 | 0.07416 | -0.004 | -8.323
-11.5 | -0.603 | 0.06034 | -0.005 | -9.991
-11 | -0.557 | 0.08028 | -0.004 | -6.94
-10.5 | -0.531 | 0.06909 | -0.004 | -7.693
-10 | -0.508 | 0.06037 | -0.005 | -8.42
-9.5 | -0.567 | 0.01533 | -0.009 | -36.988
-9 | -0.55 | 0.01221 | -0.01 | -45.084
-8.5 | -0.422 | 0.05577 | -0.005 | -7.56
-8 | -0.398 | 0.04904 | -0.007 | -8.106
-7.5 | -0.456 | 0.01043 | -0.013 | -43.683
-7 | -0.543 | 0.00983 | -0.013 | -55.229
-6.5 | -0.644 | 0.00922 | -0.014 | -69.791
-6 | -0.632 | 0.00869 | -0.015 | -72.788
-5.5 | -0.596 | 0.00833 | -0.015 | -71.48
-5 | -0.547 | 0.00793 | -0.016 | -68.928
-4.5 | -0.49 | 0.00764 | -0.017 | -64.143
-4 | -0.429 | 0.00739 | -0.017 | -58.075
-3.5 | -0.365 | 0.00711 | -0.018 | -51.393
-3 | -0.299 | 0.00681 | -0.019 | -43.925
-2.5 | -0.232 | 0.00606 | -0.019 | -38.337
-2 | -0.164 | 0.00563 | -0.02 | -29.16
-1.5 | -0.096 | 0.0053 | -0.021 | -18.06
-1 | -0.027 | 0.00522 | -0.021 | -5.207
-0.5 | 0.041 | 0.00519 | -0.022 | 7.987
0 | 0.11 | 0.00518 | -0.023 | 21.284
0.5 | 0.179 | 0.00523 | -0.023 | 34.165
1 | 0.247 | 0.00529 | -0.024 | 46.779
1.5 | 0.316 | 0.0054 | -0.025 | 58.469
2 | 0.384 | 0.00553 | -0.025 | 69.471
2.5 | 0.451 | 0.00608 | -0.026 | 74.227
3 | 0.518 | 0.00669 | -0.027 | 77.469
3.5 | 0.583 | 0.00748 | -0.027 | 77.933
4 | 0.646 | 0.00805 | -0.028 | 80.208
4.5 | 0.706 | 0.00835 | -0.029 | 84.567
5 | 0.761 | 0.00871 | -0.029 | 87.418
5.5 | 0.808 | 0.00918 | -0.03 | 88.089
6 | 0.834 | 0.00975 | -0.031 | 85.624
6.5 | 0.821 | 0.01053 | -0.031 | 77.986
7 | 0.429 | 0.04509 | -0.017 | 9.513
7.5 | 0.564 | 0.01162 | -0.033 | 48.506
8 | 0.592 | 0.01273 | -0.033 | 46.533
8.5 | 0.516 | 0.05028 | -0.021 | 10.269
9 | 0.534 | 0.06306 | -0.016 | 8.471
9.5 | 0.685 | 0.01471 | -0.035 | 46.612
10 | 0.697 | 0.01896 | -0.034 | 36.769
10.5 | 0.617 | 0.07074 | -0.019 | 8.72
11 | 0.642 | 0.0816 | -0.018 | 7.869
11.5 | 0.755 | 0.03158 | -0.034 | 23.903
12 | 0.702 | 0.07636 | -0.022 | 9.195
12.5 | 0.722 | 0.09998 | -0.019 | 7.218
13 | 0.752 | 0.09388 | -0.022 | 8.01
13.5 | 0.782 | 0.08761 | -0.023 | 8.925
14 | 0.806 | 0.09538 | -0.023 | 8.448
14.5 | 0.833 | 0.10309 | -0.023 | 8.078
15 | 0.861 | 0.10989 | -0.024 | 7.831
15.5 | 0.884 | 0.11122 | -0.024 | 7.95
16 | 0.91 | 0.11697 | -0.024 | 7.783
16.5 | 0.939 | 0.12113 | -0.025 | 7.754
17 | 0.97 | 0.12383 | -0.027 | 7.832
17.5 | 0.997 | 0.13085 | -0.028 | 7.622
18 | 1.017 | 0.13413 | -0.026 | 7.584
18.5 | 1.045 | 0.13788 | -0.027 | 7.583
19 | 1.077 | 0.14022 | -0.029 | 7.683
19.5 | 1.111 | 0.13927 | -0.031 | 7.976
20 | 1.13 | 0.15544 | -0.03 | 7.268

## 104. Re 8M Mach 0.50 (2)
BIGFOIL.COM POLAR EXPORT
NACA63A111
NACA63A111 |  |  |  | Cl Max: | 1.0419 | at alpha= | 8 | deg
XFOIL ncrit=9 |  |  |  | L/D Max: | 99.5393 | at alpha= | 6.5 | deg
Re: | 8000000 |  |  | Cd Min: | 0.27264 | at alpha= | -20 | deg
Mach: | 0.5 |  |  | Cl=0 at alpha= | -0.82842 | deg
|  |  |  | @ Cl=0.1, Cd= | 0.0040105
|  |  |  | @ Cl=0.4, Cd= | 0.0056904
|  |  |  | @ Cl=0.6, Cd= | 0.0069229
alpha (deg) | Cl | Cd | Cm | Cl/Cd
-20 | -0.8653 | 0.27264 | 0.0772 | -3.1738
-19.5 | -0.8449 | 0.26361 | 0.072 | -3.2051
-19 | -0.8246 | 0.25471 | 0.0668 | -3.2374
-18.5 | -0.8047 | 0.24518 | 0.0616 | -3.2821
-18 | -0.7852 | 0.23602 | 0.0565 | -3.3268
-17.5 | -0.767 | 0.22641 | 0.0513 | -3.3877
-17 | -0.7492 | 0.21691 | 0.0461 | -3.454
-16.5 | -0.7297 | 0.20874 | 0.0415 | -3.4957
-16 | -0.7116 | 0.20018 | 0.0369 | -3.5548
-15.5 | -0.6984 | 0.18979 | 0.0317 | -3.6799
-15 | -0.6802 | 0.18164 | 0.0275 | -3.7448
-14.5 | -0.6688 | 0.17154 | 0.0224 | -3.8988
-14 | -0.6539 | 0.16312 | 0.0182 | -4.0087
-13.5 | -0.6438 | 0.15344 | 0.0136 | -4.1958
-13 | -0.6414 | 0.1421 | 0.0083 | -4.5137
-12.5 | -0.6433 | 0.13055 | 0.0027 | -4.9276
-12 | -0.6473 | 0.11921 | -0.0029 | -5.4299
-11.5 | -0.6598 | 0.1068 | -0.0094 | -6.1779
-11 | -0.6698 | 0.0955 | -0.0156 | -7.0136
-10.5 | -0.6846 | 0.08363 | -0.0225 | -8.1861
-10 | -0.6971 | 0.07176 | -0.03 | -9.7143
-9.5 | -0.7168 | 0.05636 | -0.0424 | -12.7182
-9 | -0.7449 | 0.04459 | -0.052 | -16.7055
-8.5 | -0.7627 | 0.03467 | -0.0603 | -21.9988
-8 | -0.7923 | 0.02724 | -0.0563 | -29.0859
-7.5 | -0.7966 | 0.01869 | -0.0521 | -42.6217
-7 | -0.7588 | 0.01065 | -0.0506 | -71.2488
-6.5 | -0.6886 | 0.00855 | -0.049 | -80.538
-6 | -0.6215 | 0.00772 | -0.0465 | -80.5052
-5.5 | -0.5566 | 0.00721 | -0.044 | -77.1983
-5 | -0.4924 | 0.00683 | -0.0417 | -72.0937
-4.5 | -0.4297 | 0.00649 | -0.0394 | -66.2096
-4 | -0.3665 | 0.00626 | -0.0376 | -58.5463
-3.5 | -0.3048 | 0.006 | -0.0358 | -50.8
-3 | -0.2435 | 0.00577 | -0.0342 | -42.201
-2 | -0.127 | 0.00515 | -0.0303 | -24.6602
-1.5 | -0.0734 | 0.00465 | -0.0277 | -15.7849
-1 | -0.0198 | 0.00427 | -0.0251 | -4.637
-0.5 | 0.0379 | 0.00406 | -0.0233 | 9.335
0 | 0.0971 | 0.00401 | -0.0219 | 24.2145
0.5 | 0.1562 | 0.00402 | -0.0204 | 38.8557
1 | 0.2166 | 0.00411 | -0.0191 | 52.7007
1.5 | 0.2728 | 0.00435 | -0.017 | 62.7126
2 | 0.3214 | 0.00498 | -0.0134 | 64.5382
2.5 | 0.374 | 0.00549 | -0.0105 | 68.1239
3 | 0.4298 | 0.00592 | -0.008 | 72.6014
3.5 | 0.4874 | 0.00631 | -0.0057 | 77.2425
4 | 0.5472 | 0.00664 | -0.0036 | 82.4096
4.5 | 0.6088 | 0.00697 | -0.0016 | 87.3458
5 | 0.6722 | 0.00731 | 0.0003 | 91.9562
5.5 | 0.7385 | 0.00767 | 0.002 | 96.2842
6 | 0.8078 | 0.0082 | 0.0034 | 98.5122
6.5 | 0.8859 | 0.0089 | 0.0036 | 99.5393
7 | 0.9782 | 0.01046 | 0.0013 | 93.5182
7.5 | 1.0267 | 0.01416 | 0.006 | 72.5071
8 | 1.0419 | 0.0228 | 0.0101 | 45.6974
8.5 | 1.0074 | 0.02881 | 0.0213 | 34.967
9 | 0.9722 | 0.03605 | 0.0261 | 26.9681
9.5 | 0.9346 | 0.04537 | 0.0248 | 20.5995
10 | 0.9029 | 0.05635 | 0.0187 | 16.0231
10.5 | 0.8744 | 0.06947 | 0.0092 | 12.5867
11 | 0.8493 | 0.08549 | -0.0014 | 9.9345
11.5 | 0.8304 | 0.09916 | -0.0091 | 8.3743
12 | 0.8187 | 0.11118 | -0.0156 | 7.3637
12.5 | 0.8132 | 0.12232 | -0.0213 | 6.6481
13 | 0.799 | 0.13579 | -0.0286 | 5.8841

## 105. Re 10M Mach 0.00 (1)
BIGFOIL.COM POLAR EXPORT
NACA63A111
NACA63A111 |  |  |  | Cl Max: | 1.037 | at alpha= | 11 | deg
JavaFoil+Calcfoil stall+Eppler ext transition |  |  |  | L/D Max: | 103.135 | at alpha= | 7.5 | deg
Re: | 10000000 |  |  | Cd Min: | 0.00507 | at alpha= | -0.5 | deg
Mach: | 0 |  |  | Cl=0 at alpha= | -0.8 | deg
|  |  |  | @ Cl=0.1, Cd= | 0.0050917
|  |  |  | @ Cl=0.4, Cd= | 0.0057997
|  |  |  | @ Cl=0.6, Cd= | 0.0072075
alpha (deg) | Cl | Cd | Cm | Cl/Cd
-16 | -0.621 | 0.10912 | -0.001 | -5.687
-15.5 | -0.641 | 0.10308 | -0.001 | -6.219
-15 | -0.659 | 0.09968 | -0.001 | -6.615
-14.5 | -0.677 | 0.09418 | -0.002 | -7.191
-14 | -0.695 | 0.08781 | -0.002 | -7.913
-13.5 | -0.713 | 0.08 | -0.003 | -8.906
-13 | -0.803 | 0.03085 | -0.004 | -26.024
-12.5 | -0.855 | 0.01715 | -0.005 | -49.853
-12 | -0.886 | 0.01299 | -0.006 | -68.218
-11.5 | -0.896 | 0.0119 | -0.006 | -75.252
-11 | -0.901 | 0.011 | -0.007 | -81.957
-10.5 | -0.893 | 0.01031 | -0.007 | -86.614
-10 | -0.88 | 0.00975 | -0.008 | -90.19
-9.5 | -0.861 | 0.00935 | -0.009 | -92.055
-9 | -0.837 | 0.00897 | -0.009 | -93.322
-8.5 | -0.808 | 0.00862 | -0.01 | -93.68
-8 | -0.774 | 0.00833 | -0.01 | -92.866
-7.5 | -0.735 | 0.00807 | -0.011 | -91.133
-7 | -0.692 | 0.00782 | -0.011 | -88.484
-6.5 | -0.645 | 0.00758 | -0.012 | -85.074
-6 | -0.594 | 0.00738 | -0.013 | -80.484
-5.5 | -0.542 | 0.0072 | -0.013 | -75.257
-5 | -0.488 | 0.00702 | -0.014 | -69.461
-4.5 | -0.432 | 0.00685 | -0.014 | -63.138
-4 | -0.376 | 0.00665 | -0.015 | -56.502
-3.5 | -0.318 | 0.00651 | -0.016 | -48.878
-3 | -0.26 | 0.00613 | -0.016 | -42.405
-2.5 | -0.201 | 0.00573 | -0.017 | -35.15
-2 | -0.142 | 0.00545 | -0.017 | -26.116
-1.5 | -0.083 | 0.00521 | -0.018 | -15.921
-1 | -0.024 | 0.00509 | -0.018 | -4.633
-0.5 | 0.036 | 0.00507 | -0.019 | 7.093
0 | 0.095 | 0.00509 | -0.02 | 18.764
0.5 | 0.155 | 0.00511 | -0.02 | 30.295
1 | 0.214 | 0.00513 | -0.021 | 41.796
1.5 | 0.274 | 0.0052 | -0.021 | 52.598
2 | 0.333 | 0.00552 | -0.022 | 60.332
2.5 | 0.392 | 0.00575 | -0.023 | 68.125
3 | 0.45 | 0.00611 | -0.023 | 73.607
3.5 | 0.508 | 0.00667 | -0.024 | 76.086
4 | 0.565 | 0.00702 | -0.024 | 80.456
4.5 | 0.621 | 0.00732 | -0.025 | 84.797
5 | 0.675 | 0.00753 | -0.026 | 89.674
5.5 | 0.728 | 0.00775 | -0.026 | 94.009
6 | 0.778 | 0.00797 | -0.027 | 97.634
6.5 | 0.824 | 0.00824 | -0.027 | 100.02
7 | 0.867 | 0.00852 | -0.028 | 101.864
7.5 | 0.906 | 0.00879 | -0.028 | 103.135
8 | 0.941 | 0.00914 | -0.029 | 102.944
8.5 | 0.971 | 0.0095 | -0.029 | 102.153
9 | 0.995 | 0.01 | -0.03 | 99.53
9.5 | 1.014 | 0.01043 | -0.031 | 97.295
10 | 1.028 | 0.0111 | -0.031 | 92.659
10.5 | 1.036 | 0.01159 | -0.032 | 89.41
11 | 1.037 | 0.01198 | -0.032 | 86.559
11.5 | 1.026 | 0.013 | -0.032 | 78.958
12 | 1.012 | 0.01425 | -0.033 | 71.036
12.5 | 0.99 | 0.01605 | -0.033 | 61.666
13 | 0.97 | 0.01687 | -0.033 | 57.491
13.5 | 0.832 | 0.06268 | -0.026 | 13.268
14 | 0.811 | 0.06725 | -0.026 | 12.057
14.5 | 0.771 | 0.08477 | -0.023 | 9.096
15 | 0.741 | 0.09647 | -0.022 | 7.683
15.5 | 0.718 | 0.10128 | -0.022 | 7.091
16 | 0.693 | 0.10862 | -0.022 | 6.376

## 106. Re 10M Mach 0.00 (2)
BIGFOIL.COM POLAR EXPORT
NACA63A111
NACA63A111 |  |  |  | Cl Max: | 1.7858 | at alpha= | 19.5 | deg
XFOIL ncrit=9 |  |  |  | L/D Max: | 126.443 | at alpha= | 9.5 | deg
Re: | 10000000 |  |  | Cd Min: | 0.04376 | at alpha= | 20 | deg
Mach: | 0 |  |  | Cl=0 at alpha= | -0.87158 | deg
|  |  |  | @ Cl=0.1, Cd= | 0.003984
|  |  |  | @ Cl=0.4, Cd= | 0.0055939
|  |  |  | @ Cl=0.6, Cd= | 0.0065244
alpha (deg) | Cl | Cd | Cm | Cl/Cd
-7.5 | -0.6919 | 0.00708 | -0.0306 | -97.726
-7 | -0.6315 | 0.00677 | -0.032 | -93.2792
-6.5 | -0.5761 | 0.00657 | -0.0321 | -87.6865
-6 | -0.5225 | 0.00639 | -0.0319 | -81.7684
-5.5 | -0.4696 | 0.0062 | -0.0314 | -75.7419
-5 | -0.4175 | 0.006 | -0.0307 | -69.5833
-4.5 | -0.3651 | 0.00584 | -0.03 | -62.5171
-4 | -0.313 | 0.00566 | -0.0293 | -55.3004
-3.5 | -0.2609 | 0.00549 | -0.0286 | -47.5228
-3 | -0.209 | 0.00532 | -0.0278 | -39.2857
-2.5 | -0.158 | 0.00511 | -0.0268 | -30.9198
-2 | -0.1081 | 0.00486 | -0.0256 | -22.2428
-1.5 | -0.0605 | 0.00456 | -0.0239 | -13.2675
-1 | -0.0122 | 0.00428 | -0.0224 | -2.8505
-0.5 | 0.0353 | 0.00404 | -0.0207 | 8.7376
0 | 0.0849 | 0.00399 | -0.0194 | 21.2782
0.5 | 0.1351 | 0.00397 | -0.0182 | 34.0302
1 | 0.1832 | 0.00413 | -0.0166 | 44.3584
1.5 | 0.2319 | 0.00438 | -0.0152 | 52.9452
2 | 0.2766 | 0.00481 | -0.0129 | 57.5052
2.5 | 0.3238 | 0.00517 | -0.0112 | 62.6306
3 | 0.3734 | 0.00545 | -0.0099 | 68.5138
3.5 | 0.4233 | 0.00572 | -0.0088 | 74.0035
4 | 0.4739 | 0.00597 | -0.0078 | 79.3802
4.5 | 0.5254 | 0.00618 | -0.0069 | 85.0162
5 | 0.5765 | 0.00643 | -0.0061 | 89.6579
5.5 | 0.6288 | 0.00664 | -0.0055 | 94.6988
6 | 0.6818 | 0.00685 | -0.0051 | 99.5328
6.5 | 0.7361 | 0.0071 | -0.005 | 103.6761
7.5 | 0.8915 | 0.00772 | -0.016 | 115.4793
8 | 0.9622 | 0.00801 | -0.0199 | 120.1248
8.5 | 1.0213 | 0.00835 | -0.0211 | 122.3114
9 | 1.0847 | 0.00866 | -0.0233 | 125.254
9.5 | 1.1519 | 0.00911 | -0.0264 | 126.4435
10 | 1.206 | 0.0096 | -0.0266 | 125.625
10.5 | 1.2529 | 0.01016 | -0.0252 | 123.3169
11 | 1.2997 | 0.01076 | -0.0239 | 120.79
11.5 | 1.3455 | 0.01146 | -0.0225 | 117.4084
12.5 | 1.4388 | 0.01259 | -0.0202 | 114.2812
13 | 1.4835 | 0.01327 | -0.0187 | 111.7935
13.5 | 1.5276 | 0.01393 | -0.0173 | 109.6626
14 | 1.569 | 0.01474 | -0.0155 | 106.445
14.5 | 1.6086 | 0.01568 | -0.0135 | 102.5893
15 | 1.6399 | 0.0168 | -0.0101 | 97.6131
15.5 | 1.6655 | 0.01784 | -0.0058 | 93.3576
16 | 1.6895 | 0.01905 | -0.0017 | 88.6877
16.5 | 1.7086 | 0.02069 | 0.0023 | 82.581
17 | 1.7299 | 0.02234 | 0.0055 | 77.4351
17.5 | 1.7409 | 0.02489 | 0.009 | 69.9438
19.5 | 1.7858 | 0.03752 | 0.0154 | 47.5959
20 | 1.7736 | 0.04376 | 0.0154 | 40.5302

## 107. Re 10M Mach 0.10 (1)
BIGFOIL.COM POLAR EXPORT
NACA63A111
NACA63A111 |  |  |  | Cl Max: | 1.026 | at alpha= | 10.5 | deg
JavaFoil+Calcfoil stall+Eppler ext transition |  |  |  | L/D Max: | 102.531 | at alpha= | 7.5 | deg
Re: | 10000000 |  |  | Cd Min: | 0.00508 | at alpha= | -0.5 | deg
Mach: | 0.1 |  |  | Cl=0 at alpha= | -0.8 | deg
|  |  |  | @ Cl=0.1, Cd= | 0.0050913
|  |  |  | @ Cl=0.4, Cd= | 0.0058072
|  |  |  | @ Cl=0.6, Cd= | 0.0072273
alpha (deg) | Cl | Cd | Cm | Cl/Cd
-16 | -0.576 | 0.11068 | -0.001 | -5.204
-15.5 | -0.599 | 0.1067 | -0.001 | -5.614
-15 | -0.622 | 0.10008 | -0.001 | -6.219
-14.5 | -0.643 | 0.0957 | -0.002 | -6.723
-14 | -0.663 | 0.09003 | -0.002 | -7.37
-13.5 | -0.682 | 0.08409 | -0.002 | -8.116
-13 | -0.724 | 0.06029 | -0.003 | -12.004
-12.5 | -0.735 | 0.05779 | -0.004 | -12.728
-12 | -0.858 | 0.0142 | -0.006 | -60.433
-11.5 | -0.877 | 0.01232 | -0.006 | -71.165
-11 | -0.89 | 0.01117 | -0.007 | -79.628
-10.5 | -0.885 | 0.01048 | -0.007 | -84.375
-10 | -0.874 | 0.00985 | -0.008 | -88.687
-9.5 | -0.857 | 0.00942 | -0.009 | -91.026
-9 | -0.835 | 0.00905 | -0.009 | -92.307
-8.5 | -0.807 | 0.00866 | -0.01 | -93.19
-8 | -0.774 | 0.00837 | -0.01 | -92.554
-7.5 | -0.737 | 0.00809 | -0.011 | -90.994
-7 | -0.694 | 0.00785 | -0.011 | -88.455
-6.5 | -0.647 | 0.00762 | -0.012 | -84.84
-6 | -0.597 | 0.00743 | -0.013 | -80.332
-5.5 | -0.544 | 0.00722 | -0.013 | -75.396
-5 | -0.49 | 0.00703 | -0.014 | -69.694
-4.5 | -0.434 | 0.00686 | -0.014 | -63.328
-4 | -0.378 | 0.00667 | -0.015 | -56.639
-3.5 | -0.32 | 0.00652 | -0.016 | -49.05
-3 | -0.261 | 0.00614 | -0.016 | -42.55
-2.5 | -0.202 | 0.00574 | -0.017 | -35.278
-2 | -0.143 | 0.00546 | -0.017 | -26.22
-1.5 | -0.083 | 0.00522 | -0.018 | -15.986
-1 | -0.024 | 0.0051 | -0.019 | -4.641
-0.5 | 0.036 | 0.00508 | -0.019 | 7.104
0 | 0.096 | 0.00509 | -0.02 | 18.827
0.5 | 0.156 | 0.00511 | -0.02 | 30.431
1 | 0.215 | 0.00514 | -0.021 | 41.853
1.5 | 0.275 | 0.0052 | -0.022 | 52.838
2 | 0.334 | 0.00552 | -0.022 | 60.598
2.5 | 0.394 | 0.00577 | -0.023 | 68.172
3 | 0.452 | 0.00613 | -0.023 | 73.783
3.5 | 0.51 | 0.00668 | -0.024 | 76.325
4 | 0.567 | 0.00708 | -0.024 | 80.112
4.5 | 0.623 | 0.00733 | -0.025 | 85.021
5 | 0.678 | 0.00755 | -0.026 | 89.849
5.5 | 0.731 | 0.00777 | -0.026 | 94.154
6 | 0.781 | 0.00802 | -0.027 | 97.41
6.5 | 0.827 | 0.00827 | -0.027 | 100.007
7 | 0.87 | 0.00856 | -0.028 | 101.605
7.5 | 0.908 | 0.00886 | -0.029 | 102.531
8 | 0.942 | 0.00919 | -0.029 | 102.491
8.5 | 0.97 | 0.00959 | -0.03 | 101.18
9 | 0.993 | 0.01011 | -0.03 | 98.186
9.5 | 1.01 | 0.01056 | -0.031 | 95.686
10 | 1.021 | 0.01113 | -0.031 | 91.757
10.5 | 1.026 | 0.0118 | -0.032 | 86.967
11 | 1.019 | 0.01254 | -0.032 | 81.281
11.5 | 1.008 | 0.01328 | -0.033 | 75.86
12 | 0.988 | 0.01475 | -0.033 | 67.005
12.5 | 0.956 | 0.01753 | -0.033 | 54.519
13 | 0.931 | 0.01867 | -0.033 | 49.882
13.5 | 0.872 | 0.02936 | -0.032 | 29.699
14 | 0.757 | 0.08218 | -0.023 | 9.211
14.5 | 0.728 | 0.09082 | -0.022 | 8.013
15 | 0.698 | 0.10011 | -0.021 | 6.97
15.5 | 0.672 | 0.1038 | -0.021 | 6.475

## 108. Re 10M Mach 0.10 (2)
BIGFOIL.COM POLAR EXPORT
NACA63A111
NACA63A111 |  |  |  | Cl Max: | 1.7587 | at alpha= | 19.5 | deg
XFOIL ncrit=9 |  |  |  | L/D Max: | 125.655 | at alpha= | 9.5 | deg
Re: | 10000000 |  |  | Cd Min: | 0.05132 | at alpha= | 20 | deg
Mach: | 0.1 |  |  | Cl=0 at alpha= | -0.87107 | deg
|  |  |  | @ Cl=0.1, Cd= | 0.003995
|  |  |  | @ Cl=0.4, Cd= | 0.0055934
|  |  |  | @ Cl=0.6, Cd= | 0.0065349
alpha (deg) | Cl | Cd | Cm | Cl/Cd
-7.5 | -0.6971 | 0.00713 | -0.031 | -97.77
-7 | -0.6359 | 0.00681 | -0.0324 | -93.3774
-6.5 | -0.5799 | 0.0066 | -0.0325 | -87.8636
-6 | -0.5258 | 0.00641 | -0.0322 | -82.0281
-5.5 | -0.4725 | 0.00622 | -0.0317 | -75.9646
-5 | -0.42 | 0.00602 | -0.031 | -69.7674
-4.5 | -0.3672 | 0.00586 | -0.0303 | -62.6621
-4 | -0.3148 | 0.00567 | -0.0296 | -55.5203
-3.5 | -0.2623 | 0.0055 | -0.0288 | -47.6909
-3 | -0.2102 | 0.00533 | -0.028 | -39.4371
-2 | -0.1087 | 0.00486 | -0.0257 | -22.3663
-1.5 | -0.0608 | 0.00457 | -0.0241 | -13.3042
-1 | -0.0123 | 0.00428 | -0.0225 | -2.8738
-0.5 | 0.0354 | 0.00404 | -0.0208 | 8.7624
0.5 | 0.1358 | 0.00397 | -0.0183 | 34.2065
1 | 0.1842 | 0.00413 | -0.0167 | 44.6005
1.5 | 0.2331 | 0.00438 | -0.0152 | 53.2192
2 | 0.278 | 0.00482 | -0.0129 | 57.6763
2.5 | 0.3255 | 0.00517 | -0.0112 | 62.9594
3 | 0.3752 | 0.00546 | -0.0099 | 68.7179
3.5 | 0.4254 | 0.00573 | -0.0087 | 74.2408
4 | 0.4764 | 0.00599 | -0.0077 | 79.5326
4.5 | 0.5281 | 0.0062 | -0.0068 | 85.1774
5 | 0.5797 | 0.00645 | -0.0059 | 89.876
5.5 | 0.6323 | 0.00667 | -0.0053 | 94.7976
6 | 0.6859 | 0.00688 | -0.0049 | 99.6948
6.5 | 0.7407 | 0.00713 | -0.0048 | 103.885
7.5 | 0.8973 | 0.00777 | -0.0157 | 115.4826
8 | 0.9683 | 0.00808 | -0.0195 | 119.8391
8.5 | 1.0281 | 0.00841 | -0.0206 | 122.2473
9 | 1.0924 | 0.00874 | -0.0227 | 124.9886
9.5 | 1.1598 | 0.00923 | -0.0256 | 125.6555
10 | 1.2138 | 0.00975 | -0.0255 | 124.4923
10.5 | 1.2609 | 0.01035 | -0.024 | 121.8261
11 | 1.3079 | 0.01101 | -0.0225 | 118.792
11.5 | 1.3549 | 0.01166 | -0.021 | 116.2007
12 | 1.4029 | 0.01221 | -0.0198 | 114.8976
12.5 | 1.4491 | 0.01286 | -0.0183 | 112.6827
13 | 1.4938 | 0.01361 | -0.0166 | 109.7575
13.5 | 1.5371 | 0.0144 | -0.0147 | 106.7431
14 | 1.5779 | 0.01534 | -0.0125 | 102.8618
14.5 | 1.6157 | 0.01644 | -0.0099 | 98.2786
15 | 1.6401 | 0.01762 | -0.005 | 93.0817
15.5 | 1.6636 | 0.01891 | -0.0005 | 87.9746
16 | 1.6842 | 0.02051 | 0.0038 | 82.116
16.5 | 1.6989 | 0.02266 | 0.0079 | 74.9735
17 | 1.7176 | 0.02475 | 0.011 | 69.398
17.5 | 1.7339 | 0.02723 | 0.0136 | 63.6761
18 | 1.7488 | 0.03004 | 0.0156 | 58.2157
18.5 | 1.742 | 0.03507 | 0.0175 | 49.6721
19 | 1.7493 | 0.03918 | 0.0181 | 44.6478
19.5 | 1.7587 | 0.04333 | 0.0181 | 40.5885
20 | 1.7375 | 0.05132 | 0.0168 | 33.8562

## 109. Re 10M Mach 0.25 (1)
BIGFOIL.COM POLAR EXPORT
NACA63A111
NACA63A111 |  |  |  | Cl Max: | 0.968 | at alpha= | 9 | deg
JavaFoil+Calcfoil stall+Eppler ext transition |  |  |  | L/D Max: | 99.576 | at alpha= | 7.5 | deg
Re: | 10000000 |  |  | Cd Min: | 0.00509 | at alpha= | -0.5 | deg
Mach: | 0.25 |  |  | Cl=0 at alpha= | -0.80328 | deg
|  |  |  | @ Cl=0.1, Cd= | 0.0051103
|  |  |  | @ Cl=0.4, Cd= | 0.0058313
|  |  |  | @ Cl=0.6, Cd= | 0.0898
alpha (deg) | Cl | Cd | Cm | Cl/Cd
-14.5 | -0.33 | 0.10062 | -0.002 | -3.28
-14 | -0.39 | 0.0953 | -0.002 | -4.096
-13.5 | -0.446 | 0.08954 | -0.002 | -4.976
-13 | -0.496 | 0.08472 | -0.003 | -5.854
-12.5 | -0.542 | 0.07797 | -0.003 | -6.957
-12 | -0.584 | 0.07092 | -0.004 | -8.241
-11.5 | -0.622 | 0.06326 | -0.004 | -9.834
-11 | -0.65 | 0.05817 | -0.005 | -11.18
-10.5 | -0.793 | 0.01257 | -0.008 | -63.111
-10 | -0.82 | 0.01071 | -0.008 | -76.605
-9.5 | -0.822 | 0.01006 | -0.009 | -81.71
-9 | -0.815 | 0.00946 | -0.009 | -86.137
-8.5 | -0.799 | 0.00904 | -0.01 | -88.333
-8 | -0.774 | 0.00867 | -0.011 | -89.261
-7.5 | -0.742 | 0.00837 | -0.011 | -88.719
-7 | -0.704 | 0.00812 | -0.012 | -86.681
-6.5 | -0.658 | 0.00782 | -0.012 | -84.186
-6 | -0.609 | 0.00755 | -0.013 | -80.597
-5.5 | -0.556 | 0.00736 | -0.014 | -75.644
-5 | -0.502 | 0.00716 | -0.014 | -70.127
-4.5 | -0.445 | 0.00698 | -0.015 | -63.842
-4 | -0.387 | 0.00681 | -0.015 | -56.907
-3.5 | -0.328 | 0.00653 | -0.016 | -50.291
-3 | -0.268 | 0.00628 | -0.017 | -42.78
-2.5 | -0.208 | 0.0058 | -0.017 | -35.845
-2 | -0.147 | 0.0055 | -0.018 | -26.712
-1.5 | -0.086 | 0.00526 | -0.018 | -16.293
-1 | -0.024 | 0.00513 | -0.019 | -4.745
-0.5 | 0.037 | 0.00509 | -0.02 | 7.284
0 | 0.099 | 0.00511 | -0.02 | 19.296
0.5 | 0.16 | 0.00513 | -0.021 | 31.164
1 | 0.221 | 0.00518 | -0.022 | 42.747
1.5 | 0.283 | 0.00523 | -0.022 | 53.978
2 | 0.344 | 0.00557 | -0.023 | 61.724
2.5 | 0.404 | 0.00585 | -0.023 | 69.075
3 | 0.464 | 0.00625 | -0.024 | 74.358
3.5 | 0.524 | 0.00686 | -0.025 | 76.388
4 | 0.582 | 0.0072 | -0.025 | 80.826
4.5 | 0.639 | 0.00748 | -0.026 | 85.493
5 | 0.695 | 0.00772 | -0.026 | 90.079
5.5 | 0.748 | 0.00795 | -0.027 | 94.159
6 | 0.797 | 0.00822 | -0.028 | 96.949
6.5 | 0.842 | 0.00854 | -0.028 | 98.569
7 | 0.881 | 0.00885 | -0.029 | 99.504
7.5 | 0.914 | 0.00918 | -0.029 | 99.576
8 | 0.94 | 0.00961 | -0.03 | 97.794
8.5 | 0.958 | 0.01008 | -0.03 | 95.084
9 | 0.968 | 0.01071 | -0.031 | 90.367
9.5 | 0.967 | 0.0114 | -0.032 | 84.867
10 | 0.957 | 0.01228 | -0.032 | 77.941
10.5 | 0.927 | 0.01304 | -0.032 | 71.099
11 | 0.889 | 0.01443 | -0.033 | 61.632
11.5 | 0.714 | 0.06413 | -0.022 | 11.13
12 | 0.667 | 0.07287 | -0.02 | 9.148
12.5 | 0.618 | 0.07929 | -0.02 | 7.795
13 | 0.566 | 0.08386 | -0.02 | 6.747
13.5 | 0.512 | 0.08414 | -0.022 | 6.082
14 | 0.449 | 0.0898 | -0.022 | 4.995

## 110. Re 10M Mach 0.25 (2)
BIGFOIL.COM POLAR EXPORT
NACA63A111
NACA63A111 |  |  |  | Cl Max: | 1.5669 | at alpha= | 14 | deg
XFOIL ncrit=9 |  |  |  | L/D Max: | 122.065 | at alpha= | 9 | deg
Re: | 10000000 |  |  | Cd Min: | 0.18135 | at alpha= | -18.5 | deg
Mach: | 0.25 |  |  | Cl=0 at alpha= | -0.86789 | deg
|  |  |  | @ Cl=0.1, Cd= | 0.00398
|  |  |  | @ Cl=0.4, Cd= | 0.0055905
|  |  |  | @ Cl=0.6, Cd= | 0.0065618
alpha (deg) | Cl | Cd | Cm | Cl/Cd
-18.5 | -0.8695 | 0.18135 | 0.0337 | -4.7946
-18 | -0.984 | 0.14468 | 0.0115 | -6.8012
-17 | -1.2321 | 0.08269 | -0.0267 | -14.9002
-16.5 | -1.2672 | 0.06807 | -0.0362 | -18.6161
-16 | -1.3463 | 0.04947 | -0.0489 | -27.2145
-15.5 | -1.3932 | 0.03792 | -0.0544 | -36.7405
-15 | -1.3867 | 0.03307 | -0.0547 | -41.9323
-14.5 | -1.4007 | 0.0274 | -0.0531 | -51.1204
-14 | -1.4226 | 0.02264 | -0.0466 | -62.8357
-13.5 | -1.4241 | 0.01909 | -0.0387 | -74.5993
-13 | -1.3961 | 0.01652 | -0.0338 | -84.5097
-12.5 | -1.3558 | 0.01487 | -0.0299 | -91.1769
-12 | -1.3028 | 0.0136 | -0.0281 | -95.7941
-11.5 | -1.247 | 0.01244 | -0.0268 | -100.2412
-11 | -1.1788 | 0.0114 | -0.028 | -103.4035
-10.5 | -1.1201 | 0.01057 | -0.0272 | -105.9697
-10 | -1.0618 | 0.00999 | -0.0264 | -106.2863
-9.5 | -1.0051 | 0.00923 | -0.0253 | -108.8949
-9 | -0.9461 | 0.00866 | -0.0248 | -109.2494
-8.5 | -0.8831 | 0.00825 | -0.0253 | -107.0424
-8 | -0.8152 | 0.00784 | -0.0269 | -103.9796
-7.5 | -0.7255 | 0.00746 | -0.0335 | -97.252
-7 | -0.6603 | 0.00703 | -0.0348 | -93.926
-6.5 | -0.6007 | 0.00676 | -0.0349 | -88.8609
-6 | -0.5443 | 0.00652 | -0.0343 | -83.4816
-5.5 | -0.4884 | 0.00633 | -0.0336 | -77.1564
-5 | -0.4338 | 0.00611 | -0.0326 | -70.9984
-4.5 | -0.3788 | 0.00594 | -0.0318 | -63.771
-4 | -0.3244 | 0.00575 | -0.0309 | -56.4174
-3.5 | -0.2705 | 0.00556 | -0.0299 | -48.6511
-3 | -0.2169 | 0.00538 | -0.029 | -40.316
-2.5 | -0.1635 | 0.00518 | -0.0279 | -31.5637
-2 | -0.1118 | 0.0049 | -0.0266 | -22.8163
-1.5 | -0.0627 | 0.00458 | -0.0248 | -13.69
-1 | -0.013 | 0.00429 | -0.0231 | -3.0303
-0.5 | 0.0362 | 0.00404 | -0.0213 | 8.9604
0 | 0.0877 | 0.00398 | -0.02 | 22.0352
0.5 | 0.1396 | 0.00398 | -0.0187 | 35.0754
1 | 0.1899 | 0.00413 | -0.0171 | 45.9806
1.5 | 0.24 | 0.00438 | -0.0155 | 54.7945
2 | 0.2856 | 0.00485 | -0.013 | 58.8866
2.5 | 0.3346 | 0.00522 | -0.0111 | 64.0996
3 | 0.3856 | 0.00551 | -0.0097 | 69.9819
3.5 | 0.4375 | 0.0058 | -0.0083 | 75.431
4 | 0.4902 | 0.00607 | -0.0072 | 80.7578
4.5 | 0.5434 | 0.00631 | -0.0061 | 86.1173
5 | 0.5973 | 0.00655 | -0.0051 | 91.1908
5.5 | 0.6522 | 0.00679 | -0.0043 | 96.053
6 | 0.7082 | 0.00703 | -0.0037 | 100.7397
6.5 | 0.7664 | 0.00734 | -0.0036 | 104.4142
7 | 0.8339 | 0.00763 | -0.0055 | 109.2923
7.5 | 0.9288 | 0.00808 | -0.0136 | 114.9505
8 | 1.0023 | 0.00847 | -0.0167 | 118.3353
8.5 | 1.066 | 0.00881 | -0.0175 | 120.9989
9 | 1.1352 | 0.0093 | -0.0193 | 122.0645
9.5 | 1.197 | 0.00997 | -0.0195 | 120.0602
10 | 1.255 | 0.01077 | -0.0189 | 116.5274
10.5 | 1.3054 | 0.0115 | -0.0165 | 113.513
11 | 1.3559 | 0.01225 | -0.0142 | 110.6857
11.5 | 1.4042 | 0.01319 | -0.0114 | 106.4594
12 | 1.4499 | 0.01428 | -0.0082 | 101.5336
12.5 | 1.4955 | 0.01536 | -0.005 | 97.3633
13 | 1.5322 | 0.01697 | -0.0006 | 90.2887
13.5 | 1.5534 | 0.01868 | 0.0062 | 83.1585
14 | 1.5669 | 0.02102 | 0.0128 | 74.5433
14.5 | 1.5573 | 0.02523 | 0.0196 | 61.7241
15 | 1.548 | 0.03008 | 0.024 | 51.4628
15.5 | 1.5297 | 0.0365 | 0.0261 | 41.9096
16 | 1.5162 | 0.0434 | 0.0261 | 34.9355
16.5 | 1.4829 | 0.05338 | 0.0232 | 27.7801
17 | 1.4479 | 0.06509 | 0.0178 | 22.2446
17.5 | 1.4067 | 0.07911 | 0.01 | 17.7816
18 | 1.3536 | 0.09635 | -0.0004 | 14.0488
18.5 | 1.2407 | 0.12529 | -0.0178 | 9.9026
19 | 1.1662 | 0.14802 | -0.0314 | 7.8787

## 111. Re 10M Mach 0.50 (1)
BIGFOIL.COM POLAR EXPORT
NACA63A111
NACA63A111 |  |  |  | Cl Max: | 1.132 | at alpha= | 20 | deg
JavaFoil+Calcfoil stall+Eppler ext transition |  |  |  | L/D Max: | 90.84 | at alpha= | 5.5 | deg
Re: | 10000000 |  |  | Cd Min: | 0.0052 | at alpha= | -0.5 | deg
Mach: | 0.5 |  |  | Cl=0 at alpha= | -0.80147 | deg
|  |  |  | @ Cl=0.1, Cd= | 0.0052171
|  |  |  | @ Cl=0.4, Cd= | 0.0059084
|  |  |  | @ Cl=0.6, Cd= | 0.007496
alpha (deg) | Cl | Cd | Cm | Cl/Cd
-20 | -1.053 | 0.14287 | 0.002 | -7.368
-19.5 | -1.02 | 0.14278 | 0.001 | -7.141
-19 | -0.991 | 0.1369 | 0.001 | -7.238
-18.5 | -0.963 | 0.13362 | 0.001 | -7.208
-18 | -0.944 | 0.12837 | 0 | -7.352
-17.5 | -0.914 | 0.12471 | 0 | -7.333
-17 | -0.884 | 0.12168 | 0 | -7.263
-16.5 | -0.855 | 0.11758 | -0.001 | -7.275
-16 | -0.829 | 0.11055 | -0.001 | -7.5
-15.5 | -0.805 | 0.11033 | -0.001 | -7.296
-15 | -0.778 | 0.10417 | -0.002 | -7.465
-14.5 | -0.75 | 0.09814 | -0.002 | -7.642
-14 | -0.726 | 0.08983 | -0.002 | -8.077
-13.5 | -0.704 | 0.08003 | -0.003 | -8.798
-13 | -0.668 | 0.0896 | -0.003 | -7.454
-12.5 | -0.642 | 0.08175 | -0.003 | -7.852
-12 | -0.623 | 0.06932 | -0.004 | -8.993
-11.5 | -0.665 | 0.02669 | -0.007 | -24.895
-11 | -0.557 | 0.07857 | -0.004 | -7.093
-10.5 | -0.532 | 0.06854 | -0.005 | -7.763
-10 | -0.513 | 0.05682 | -0.006 | -9.023
-9.5 | -0.577 | 0.01346 | -0.01 | -42.851
-9 | -0.553 | 0.01173 | -0.01 | -47.097
-8.5 | -0.422 | 0.05579 | -0.005 | -7.558
-8 | -0.4 | 0.04678 | -0.007 | -8.553
-7.5 | -0.456 | 0.01011 | -0.013 | -45.073
-7 | -0.543 | 0.00958 | -0.013 | -56.665
-6.5 | -0.644 | 0.00898 | -0.014 | -71.709
-6 | -0.632 | 0.00845 | -0.015 | -74.791
-5.5 | -0.596 | 0.0081 | -0.015 | -73.532
-5 | -0.547 | 0.00774 | -0.016 | -70.666
-4.5 | -0.49 | 0.00746 | -0.017 | -65.726
-4 | -0.429 | 0.00721 | -0.017 | -59.547
-3.5 | -0.365 | 0.00693 | -0.018 | -52.719
-3 | -0.299 | 0.00669 | -0.019 | -44.762
-2.5 | -0.232 | 0.00615 | -0.019 | -37.773
-2 | -0.164 | 0.00571 | -0.02 | -28.761
-1.5 | -0.096 | 0.00547 | -0.021 | -17.502
-1 | -0.027 | 0.00524 | -0.021 | -5.195
-0.5 | 0.041 | 0.0052 | -0.022 | 7.974
0 | 0.11 | 0.00522 | -0.023 | 21.119
0.5 | 0.179 | 0.00526 | -0.023 | 33.965
1 | 0.247 | 0.0053 | -0.024 | 46.653
1.5 | 0.316 | 0.00539 | -0.025 | 58.611
2 | 0.384 | 0.00582 | -0.025 | 65.996
2.5 | 0.451 | 0.00619 | -0.026 | 72.885
3 | 0.518 | 0.00678 | -0.027 | 76.431
3.5 | 0.583 | 0.00738 | -0.027 | 79.046
4 | 0.646 | 0.00781 | -0.028 | 82.712
4.5 | 0.706 | 0.00812 | -0.029 | 86.891
5 | 0.761 | 0.00848 | -0.029 | 89.789
5.5 | 0.808 | 0.0089 | -0.03 | 90.84
6 | 0.834 | 0.00944 | -0.031 | 88.357
6.5 | 0.821 | 0.01015 | -0.031 | 80.928
7 | 0.52 | 0.01201 | -0.031 | 43.284
7.5 | 0.564 | 0.01118 | -0.033 | 50.399
8 | 0.597 | 0.01227 | -0.033 | 48.654
8.5 | 0.611 | 0.01483 | -0.033 | 41.219
9 | 0.535 | 0.06179 | -0.017 | 8.651
9.5 | 0.687 | 0.01411 | -0.035 | 48.666
10 | 0.707 | 0.01672 | -0.035 | 42.314
10.5 | 0.618 | 0.06929 | -0.02 | 8.917
11 | 0.642 | 0.0797 | -0.018 | 8.061
11.5 | 0.787 | 0.02154 | -0.036 | 36.552
12 | 0.712 | 0.07006 | -0.025 | 10.158
12.5 | 0.722 | 0.09374 | -0.019 | 7.703
13 | 0.753 | 0.09071 | -0.022 | 8.296
13.5 | 0.793 | 0.07976 | -0.026 | 9.939
14 | 0.809 | 0.0925 | -0.024 | 8.749
14.5 | 0.835 | 0.10065 | -0.024 | 8.297
15 | 0.864 | 0.10586 | -0.025 | 8.157
15.5 | 0.885 | 0.10577 | -0.024 | 8.371
16 | 0.912 | 0.11432 | -0.024 | 7.974
16.5 | 0.941 | 0.11778 | -0.026 | 7.992
17 | 0.974 | 0.11987 | -0.028 | 8.124
17.5 | 0.999 | 0.12726 | -0.028 | 7.853
18 | 1.018 | 0.12978 | -0.026 | 7.841
18.5 | 1.048 | 0.13276 | -0.028 | 7.891
19 | 1.083 | 0.13288 | -0.03 | 8.148
19.5 | 1.118 | 0.13177 | -0.032 | 8.482
20 | 1.132 | 0.15192 | -0.031 | 7.449

## 112. Re 10M Mach 0.50 (2)
BIGFOIL.COM POLAR EXPORT
NACA63A111
NACA63A111 |  |  |  | Cl Max: | 1.0399 | at alpha= | 8 | deg
XFOIL ncrit=9 |  |  |  | L/D Max: | 133.793 | at alpha= | -0.5 | deg
Re: | 10000000 |  |  | Cd Min: | 0.27197 | at alpha= | -20 | deg
Mach: | 0.5 |  |  | Cl=0 at alpha= | -0.85209 | deg
|  |  |  | @ Cl=0.1, Cd= | 0.004
|  |  |  | @ Cl=0.4, Cd= | 0.0056123
|  |  |  | @ Cl=0.6, Cd= | 0.006696
alpha (deg) | Cl | Cd | Cm | Cl/Cd
-20 | -0.8666 | 0.27197 | 0.0774 | -3.1864
-19.5 | -0.846 | 0.26341 | 0.0722 | -3.2117
-19 | -0.8257 | 0.25452 | 0.067 | -3.2441
-18.5 | -0.806 | 0.24504 | 0.0617 | -3.2893
-18 | -0.7871 | 0.23549 | 0.0565 | -3.3424
-17.5 | -0.7697 | 0.22537 | 0.0512 | -3.4153
-17 | -0.7523 | 0.21576 | 0.046 | -3.4867
-16.5 | -0.7327 | 0.20774 | 0.0414 | -3.527
-16 | -0.7143 | 0.19945 | 0.0369 | -3.5813
-15.5 | -0.5099 | 0.15393 | 0.0082 | -3.3125
-15 | -0.5014 | 0.14807 | 0.0052 | -3.3862
-14.5 | -0.4976 | 0.14148 | 0.0019 | -3.5171
-14 | -0.5014 | 0.13403 | -0.0019 | -3.741
-13.5 | -0.5157 | 0.12736 | -0.0053 | -4.0492
-13 | -0.5326 | 0.11831 | -0.0097 | -4.5017
-12.5 | -0.5507 | 0.10728 | -0.0151 | -5.1333
-12 | -0.5747 | 0.09508 | -0.0211 | -6.0444
-11.5 | -0.5901 | 0.08421 | -0.0258 | -7.0075
-11 | -0.6118 | 0.07221 | -0.031 | -8.4725
-10 | -0.6566 | 0.04556 | -0.0427 | -14.4118
-9.5 | -0.6803 | 0.03102 | -0.0551 | -21.931
-9 | -0.7132 | 0.02167 | -0.0607 | -32.9119
-8.5 | -0.7446 | 0.01543 | -0.0624 | -48.2566
-7.5 | -0.7519 | 0.00253 | -0.0599 | -297.1937
-7 | -0.7171 | 0.00104 | -0.0544 | -689.5192
-6.5 | -0.6676 | 0.00073 | -0.0492 | -914.5205
-6 | -0.6083 | 0.00063 | -0.0456 | -965.5556
-5.5 | -0.5474 | 0.00057 | -0.0426 | -960.3509
-5 | -0.4859 | 0.00053 | -0.0401 | -916.7925
-4.5 | -0.4247 | 0.0005 | -0.038 | -849.4
-4 | -0.3636 | 0.00048 | -0.0361 | -757.5
-3.5 | -0.3025 | 0.00046 | -0.0344 | -657.6087
-3 | -0.2422 | 0.00044 | -0.0328 | -550.4545
-2.5 | -0.183 | 0.00041 | -0.0312 | -446.3415
-2 | -0.1251 | 0.00038 | -0.0296 | -329.2105
-1.5 | -0.0719 | 0.00034 | -0.0271 | -211.4706
-1 | -0.0163 | 0.00032 | -0.0252 | -50.9375
-0.5 | 0.0388 | 0.00029 | -0.0231 | 133.7931
0 | 0.0976 | 0.004 | -0.022 | 24.4
0.5 | 0.156 | 0.004 | -0.0203 | 39
1 | 0.215 | 0.00412 | -0.0188 | 52.1845
2 | 0.3197 | 0.00499 | -0.013 | 64.0681
2.5 | 0.3734 | 0.00543 | -0.0103 | 68.7661
3 | 0.4303 | 0.00582 | -0.008 | 73.9347
3.5 | 0.4895 | 0.00614 | -0.006 | 79.7231
4 | 0.5493 | 0.00646 | -0.0039 | 85.031
4.5 | 0.6116 | 0.00675 | -0.0021 | 90.6074
5 | 0.6757 | 0.00705 | -0.0003 | 95.844
5.5 | 0.7414 | 0.00742 | 0.0016 | 99.9191
6 | 0.8113 | 0.00785 | 0.003 | 103.3503
6.5 | 0.8883 | 0.00846 | 0.0035 | 105
7 | 0.984 | 0.00976 | 0.0009 | 100.8197
7.5 | 1.0302 | 0.01343 | 0.0062 | 76.7089
8 | 1.0399 | 0.02058 | 0.0132 | 50.5296
8.5 | 1.0206 | 0.02776 | 0.0209 | 36.7651
9 | 0.9868 | 0.03488 | 0.026 | 28.2913
9.5 | 0.9506 | 0.04376 | 0.0255 | 21.723
10 | 0.9195 | 0.05429 | 0.0202 | 16.9368
10.5 | 0.891 | 0.0669 | 0.0112 | 13.3184
11 | 0.865 | 0.08209 | 0.0006 | 10.5372
11.5 | 0.8477 | 0.09624 | -0.0073 | 8.8082
12 | 0.8359 | 0.10822 | -0.0138 | 7.7241
12.5 | 0.8243 | 0.12036 | -0.0203 | 6.8486
13 | 0.8062 | 0.13448 | -0.028 | 5.9949

## 113. Re 12M Mach 0.00 (1)
BIGFOIL.COM POLAR EXPORT
NACA63A111
NACA63A111 |  |  |  | Cl Max: | 1.039 | at alpha= | 11 | deg
JavaFoil+Calcfoil stall+Eppler ext transition |  |  |  | L/D Max: | 105.538 | at alpha= | 8 | deg
Re: | 12000000 |  |  | Cd Min: | 0.00509 | at alpha= | -0.5 | deg
Mach: | 0 |  |  | Cl=0 at alpha= | -0.8 | deg
|  |  |  | @ Cl=0.1, Cd= | 0.0051025
|  |  |  | @ Cl=0.4, Cd= | 0.0058941
|  |  |  | @ Cl=0.6, Cd= | 0.0070738
alpha (deg) | Cl | Cd | Cm | Cl/Cd
-16.5 | -0.599 | 0.11481 | -0.001 | -5.219
-16 | -0.622 | 0.10708 | -0.001 | -5.804
-15.5 | -0.642 | 0.10114 | -0.001 | -6.351
-15 | -0.661 | 0.09745 | -0.001 | -6.78
-14.5 | -0.679 | 0.09252 | -0.002 | -7.334
-14 | -0.696 | 0.08601 | -0.002 | -8.097
-13.5 | -0.716 | 0.07726 | -0.003 | -9.264
-13 | -0.82 | 0.02437 | -0.004 | -33.669
-12.5 | -0.845 | 0.01932 | -0.005 | -43.717
-12 | -0.889 | 0.01246 | -0.006 | -71.347
-11.5 | -0.904 | 0.01142 | -0.006 | -79.187
-11 | -0.901 | 0.01066 | -0.007 | -84.567
-10.5 | -0.893 | 0.01007 | -0.007 | -88.731
-10 | -0.88 | 0.00947 | -0.008 | -92.905
-9.5 | -0.861 | 0.00913 | -0.009 | -94.285
-9 | -0.837 | 0.00875 | -0.009 | -95.645
-8.5 | -0.808 | 0.00843 | -0.01 | -95.79
-8 | -0.774 | 0.00815 | -0.01 | -94.884
-7.5 | -0.735 | 0.00789 | -0.011 | -93.107
-7 | -0.692 | 0.00765 | -0.011 | -90.477
-6.5 | -0.645 | 0.00743 | -0.012 | -86.745
-6 | -0.594 | 0.00726 | -0.013 | -81.811
-5.5 | -0.542 | 0.00705 | -0.013 | -76.874
-5 | -0.488 | 0.00689 | -0.014 | -70.794
-4.5 | -0.432 | 0.00674 | -0.014 | -64.185
-4 | -0.376 | 0.00656 | -0.015 | -57.328
-3.5 | -0.318 | 0.00641 | -0.016 | -49.683
-3 | -0.26 | 0.00618 | -0.016 | -42.097
-2.5 | -0.201 | 0.0058 | -0.017 | -34.746
-2 | -0.142 | 0.00553 | -0.017 | -25.752
-1.5 | -0.083 | 0.00533 | -0.018 | -15.565
-1 | -0.024 | 0.00517 | -0.018 | -4.559
-0.5 | 0.036 | 0.00509 | -0.019 | 7.053
0 | 0.095 | 0.0051 | -0.02 | 18.716
0.5 | 0.155 | 0.00513 | -0.02 | 30.157
1 | 0.214 | 0.00516 | -0.021 | 41.507
1.5 | 0.274 | 0.00542 | -0.021 | 50.516
2 | 0.333 | 0.00556 | -0.022 | 59.799
2.5 | 0.392 | 0.00585 | -0.023 | 66.953
3 | 0.45 | 0.00617 | -0.023 | 72.865
3.5 | 0.508 | 0.00663 | -0.024 | 76.61
4 | 0.565 | 0.00693 | -0.024 | 81.42
4.5 | 0.621 | 0.00716 | -0.025 | 86.705
5 | 0.675 | 0.00737 | -0.026 | 91.677
5.5 | 0.728 | 0.00757 | -0.026 | 96.158
6 | 0.778 | 0.00779 | -0.027 | 99.902
6.5 | 0.824 | 0.00804 | -0.027 | 102.489
7 | 0.867 | 0.00831 | -0.028 | 104.338
7.5 | 0.906 | 0.0086 | -0.028 | 105.36
8 | 0.941 | 0.00892 | -0.029 | 105.538
8.5 | 0.971 | 0.00927 | -0.029 | 104.705
9 | 0.995 | 0.00974 | -0.03 | 102.158
9.5 | 1.014 | 0.01015 | -0.031 | 99.963
10 | 1.028 | 0.01074 | -0.031 | 95.691
10.5 | 1.036 | 0.01124 | -0.032 | 92.168
11 | 1.039 | 0.01206 | -0.032 | 86.122
11.5 | 1.029 | 0.01255 | -0.033 | 82.039
12 | 1.014 | 0.01377 | -0.033 | 73.654
12.5 | 0.995 | 0.01507 | -0.033 | 66.073
13 | 0.976 | 0.01603 | -0.033 | 60.842
13.5 | 0.923 | 0.02371 | -0.032 | 38.916
14 | 0.856 | 0.04199 | -0.03 | 20.376
14.5 | 0.783 | 0.07536 | -0.026 | 10.385
15 | 0.743 | 0.09385 | -0.022 | 7.922
15.5 | 0.72 | 0.09882 | -0.023 | 7.288
16 | 0.695 | 0.10576 | -0.022 | 6.569

## 114. Re 12M Mach 0.00 (2)
BIGFOIL.COM POLAR EXPORT
NACA63A111
NACA63A111 |  |  |  | Cl Max: | 1.8199 | at alpha= | 19.5 | deg
XFOIL ncrit=9 |  |  |  | L/D Max: | 130.41 | at alpha= | 9.5 | deg
Re: | 12000000 |  |  | Cd Min: | 0.03935 | at alpha= | 20 | deg
Mach: | 0 |  |  | Cl=0 at alpha= | -0.87764 | deg
|  |  |  | @ Cl=0.1, Cd= | 0.0040552
|  |  |  | @ Cl=0.4, Cd= | 0.0055045
|  |  |  | @ Cl=0.6, Cd= | 0.0063683
alpha (deg) | Cl | Cd | Cm | Cl/Cd
-8 | -0.7587 | 0.00721 | -0.0278 | -105.2288
-7.5 | -0.6892 | 0.00691 | -0.0314 | -99.7395
-7 | -0.6319 | 0.00661 | -0.032 | -95.5976
-6.5 | -0.5774 | 0.0064 | -0.032 | -90.2188
-6 | -0.5241 | 0.00622 | -0.0316 | -84.2605
-5.5 | -0.471 | 0.00606 | -0.0312 | -77.7228
-5 | -0.419 | 0.00587 | -0.0304 | -71.3799
-4.5 | -0.3663 | 0.00572 | -0.0299 | -64.0385
-4 | -0.3141 | 0.00554 | -0.0291 | -56.6968
-3.5 | -0.262 | 0.00539 | -0.0284 | -48.6085
-3 | -0.2101 | 0.00523 | -0.0276 | -40.1721
-2.5 | -0.1586 | 0.00506 | -0.0267 | -31.3439
-2 | -0.1081 | 0.00487 | -0.0256 | -22.1971
-1.5 | -0.059 | 0.00463 | -0.0242 | -12.743
-0.5 | 0.0358 | 0.0041 | -0.0208 | 8.7317
0 | 0.0854 | 0.00407 | -0.0195 | 20.9828
0.5 | 0.1349 | 0.00402 | -0.0182 | 33.5572
1.5 | 0.2293 | 0.00449 | -0.0146 | 51.069
2 | 0.2763 | 0.00485 | -0.0129 | 56.9691
2.5 | 0.324 | 0.00516 | -0.0112 | 62.7907
3 | 0.3738 | 0.00538 | -0.01 | 69.4796
3.5 | 0.4243 | 0.00562 | -0.0089 | 75.4982
4 | 0.4751 | 0.00585 | -0.008 | 81.2137
4.5 | 0.5265 | 0.00606 | -0.0071 | 86.8812
5 | 0.5781 | 0.00628 | -0.0063 | 92.0541
5.5 | 0.6302 | 0.00649 | -0.0057 | 97.1032
6 | 0.6833 | 0.00668 | -0.0053 | 102.2904
6.5 | 0.7366 | 0.00693 | -0.005 | 106.2915
7.5 | 0.8619 | 0.00745 | -0.0089 | 115.6913
8 | 0.9566 | 0.00788 | -0.0184 | 121.3959
8.5 | 1.022 | 0.00813 | -0.0211 | 125.7073
9 | 1.0794 | 0.00839 | -0.0219 | 128.6532
9.5 | 1.1437 | 0.00877 | -0.0243 | 130.4105
10 | 1.1986 | 0.00925 | -0.0247 | 129.5784
10.5 | 1.2571 | 0.00986 | -0.026 | 127.4949
11.5 | 1.352 | 0.01096 | -0.0236 | 123.3577
12 | 1.3997 | 0.01147 | -0.0226 | 122.0314
12.5 | 1.4462 | 0.01205 | -0.0214 | 120.0166
13 | 1.4915 | 0.0127 | -0.0201 | 117.4409
13.5 | 1.5356 | 0.01339 | -0.0186 | 114.6826
14 | 1.5772 | 0.0142 | -0.0168 | 111.0704
14.5 | 1.6167 | 0.01514 | -0.0147 | 106.7834
15 | 1.6521 | 0.01632 | -0.0121 | 101.2316
15.5 | 1.6774 | 0.01733 | -0.0076 | 96.7917
16 | 1.7023 | 0.01843 | -0.0034 | 92.3657
18 | 1.7862 | 0.02506 | 0.0094 | 71.2769
19 | 1.8054 | 0.03122 | 0.0138 | 57.8283
19.5 | 1.8199 | 0.03422 | 0.0148 | 53.1823
20 | 1.8148 | 0.03935 | 0.0156 | 46.1194

## 115. Re 12M Mach 0.10 (1)
BIGFOIL.COM POLAR EXPORT
NACA63A111
NACA63A111 |  |  |  | Cl Max: | 1.026 | at alpha= | 10.5 | deg
JavaFoil+Calcfoil stall+Eppler ext transition |  |  |  | L/D Max: | 105.109 | at alpha= | 7.5 | deg
Re: | 12000000 |  |  | Cd Min: | 0.0051 | at alpha= | -0.5 | deg
Mach: | 0.1 |  |  | Cl=0 at alpha= | -0.8 | deg
|  |  |  | @ Cl=0.1, Cd= | 0.005112
|  |  |  | @ Cl=0.4, Cd= | 0.0058852
|  |  |  | @ Cl=0.6, Cd= | 0.0070896
alpha (deg) | Cl | Cd | Cm | Cl/Cd
-16 | -0.577 | 0.10887 | -0.001 | -5.3
-15.5 | -0.6 | 0.10501 | -0.001 | -5.711
-15 | -0.623 | 0.09838 | -0.001 | -6.335
-14.5 | -0.645 | 0.09368 | -0.002 | -6.881
-14 | -0.665 | 0.08864 | -0.002 | -7.5
-13.5 | -0.684 | 0.08268 | -0.002 | -8.271
-13 | -0.756 | 0.04147 | -0.004 | -18.217
-12.5 | -0.777 | 0.03557 | -0.004 | -21.844
-12 | -0.867 | 0.01298 | -0.006 | -66.783
-11.5 | -0.881 | 0.01174 | -0.006 | -75.073
-11 | -0.89 | 0.01082 | -0.007 | -82.239
-10.5 | -0.885 | 0.01023 | -0.007 | -86.488
-10 | -0.874 | 0.00957 | -0.008 | -91.356
-9.5 | -0.857 | 0.00918 | -0.009 | -93.382
-9 | -0.835 | 0.00883 | -0.009 | -94.61
-8.5 | -0.807 | 0.00847 | -0.01 | -95.303
-8 | -0.774 | 0.00819 | -0.01 | -94.604
-7.5 | -0.737 | 0.00792 | -0.011 | -92.959
-7 | -0.694 | 0.0077 | -0.011 | -90.149
-6.5 | -0.647 | 0.00746 | -0.012 | -86.694
-6 | -0.597 | 0.00728 | -0.013 | -81.952
-5.5 | -0.544 | 0.00709 | -0.013 | -76.758
-5 | -0.49 | 0.00692 | -0.014 | -70.816
-4.5 | -0.434 | 0.00675 | -0.014 | -64.376
-4 | -0.378 | 0.00656 | -0.015 | -57.522
-3.5 | -0.32 | 0.00641 | -0.016 | -49.868
-3 | -0.261 | 0.00618 | -0.016 | -42.267
-2.5 | -0.202 | 0.00581 | -0.017 | -34.833
-2 | -0.143 | 0.00553 | -0.017 | -25.869
-1.5 | -0.083 | 0.00536 | -0.018 | -15.559
-1 | -0.024 | 0.00517 | -0.019 | -4.578
-0.5 | 0.036 | 0.0051 | -0.019 | 7.085
0 | 0.096 | 0.00511 | -0.02 | 18.754
0.5 | 0.156 | 0.00514 | -0.02 | 30.273
1 | 0.215 | 0.00516 | -0.021 | 41.691
1.5 | 0.275 | 0.00542 | -0.022 | 50.74
2 | 0.334 | 0.00559 | -0.022 | 59.852
2.5 | 0.394 | 0.00585 | -0.023 | 67.261
3 | 0.452 | 0.00619 | -0.023 | 73.099
3.5 | 0.51 | 0.00666 | -0.024 | 76.577
4 | 0.567 | 0.00696 | -0.024 | 81.564
4.5 | 0.623 | 0.00718 | -0.025 | 86.812
5 | 0.678 | 0.00738 | -0.026 | 91.875
5.5 | 0.731 | 0.00759 | -0.026 | 96.319
6 | 0.781 | 0.00784 | -0.027 | 99.663
6.5 | 0.827 | 0.00807 | -0.027 | 102.488
7 | 0.87 | 0.00836 | -0.028 | 104.091
7.5 | 0.908 | 0.00864 | -0.029 | 105.109
8 | 0.942 | 0.00896 | -0.029 | 105.09
8.5 | 0.97 | 0.00936 | -0.03 | 103.621
9 | 0.993 | 0.00985 | -0.03 | 100.818
9.5 | 1.01 | 0.01027 | -0.031 | 98.355
10 | 1.021 | 0.01081 | -0.031 | 94.448
10.5 | 1.026 | 0.01149 | -0.032 | 89.302
11 | 1.026 | 0.01228 | -0.032 | 83.5
11.5 | 1.01 | 0.01281 | -0.033 | 78.846
12 | 0.99 | 0.01421 | -0.033 | 69.725
12.5 | 0.961 | 0.01643 | -0.033 | 58.483
13 | 0.937 | 0.01763 | -0.033 | 53.157
13.5 | 0.89 | 0.02352 | -0.033 | 37.868
14 | 0.763 | 0.07736 | -0.024 | 9.86
14.5 | 0.732 | 0.08627 | -0.023 | 8.488
15 | 0.7 | 0.09736 | -0.022 | 7.188
15.5 | 0.674 | 0.10085 | -0.022 | 6.686

## 116. Re 12M Mach 0.10 (2)
BIGFOIL.COM POLAR EXPORT
NACA63A111
NACA63A111 |  |  |  | Cl Max: | 1.7961 | at alpha= | 19.5 | deg
XFOIL ncrit=9 |  |  |  | L/D Max: | 129.73 | at alpha= | 9.5 | deg
Re: | 12000000 |  |  | Cd Min: | 0.04582 | at alpha= | 20 | deg
Mach: | 0.1 |  |  | Cl=0 at alpha= | -0.8771 | deg
|  |  |  | @ Cl=0.1, Cd= | 0.0040486
|  |  |  | @ Cl=0.4, Cd= | 0.0055051
|  |  |  | @ Cl=0.6, Cd= | 0.0063684
alpha (deg) | Cl | Cd | Cm | Cl/Cd
-20 | -1.6949 | 0.0431 | -0.0444 | -39.3248
-19.5 | -1.6943 | 0.0378 | -0.0456 | -44.8228
-19 | -1.6946 | 0.03281 | -0.046 | -51.6489
-18.5 | -1.6925 | 0.02849 | -0.0453 | -59.4068
-18 | -1.6777 | 0.02566 | -0.0439 | -65.3819
-17.5 | -1.6647 | 0.02308 | -0.0414 | -72.1274
-17 | -1.6512 | 0.02095 | -0.0376 | -78.8162
-16.5 | -1.6283 | 0.01968 | -0.0336 | -82.7388
-16 | -1.6093 | 0.01825 | -0.0285 | -88.1808
-15.5 | -1.5714 | 0.01706 | -0.0262 | -92.1102
-15 | -1.5311 | 0.0161 | -0.0242 | -95.0994
-14.5 | -1.49 | 0.0151 | -0.0222 | -98.6755
-14 | -1.4492 | 0.01399 | -0.02 | -103.5883
-13.5 | -1.4064 | 0.01304 | -0.018 | -107.8528
-13 | -1.3616 | 0.01209 | -0.0164 | -112.622
-12.5 | -1.3084 | 0.01134 | -0.0164 | -115.3792
-12 | -1.249 | 0.01068 | -0.0176 | -116.9476
-11.5 | -1.1866 | 0.01018 | -0.0194 | -116.5619
-11 | -1.1325 | 0.00965 | -0.0194 | -117.3575
-10.5 | -1.0787 | 0.00919 | -0.0192 | -117.3776
-10 | -1.0247 | 0.0087 | -0.019 | -117.7816
-9.5 | -0.9698 | 0.00823 | -0.0191 | -117.8372
-9 | -0.9117 | 0.00789 | -0.0198 | -115.5513
-8.5 | -0.8508 | 0.00759 | -0.0211 | -112.0949
-7.5 | -0.6942 | 0.00696 | -0.0318 | -99.7414
-7 | -0.6362 | 0.00664 | -0.0325 | -95.8133
-6.5 | -0.5811 | 0.00643 | -0.0324 | -90.3733
-6 | -0.5274 | 0.00623 | -0.032 | -84.6549
-5.5 | -0.4739 | 0.00608 | -0.0315 | -77.9441
-5 | -0.4215 | 0.00588 | -0.0307 | -71.6837
-4.5 | -0.3684 | 0.00573 | -0.0301 | -64.2932
-4 | -0.3158 | 0.00556 | -0.0294 | -56.7986
-3.5 | -0.2635 | 0.00539 | -0.0286 | -48.8868
-3 | -0.2112 | 0.00524 | -0.0278 | -40.3053
-2.5 | -0.1594 | 0.00506 | -0.0269 | -31.502
-2 | -0.1086 | 0.00488 | -0.0258 | -22.2541
-1.5 | -0.0593 | 0.00463 | -0.0244 | -12.8078
-0.5 | 0.0359 | 0.0041 | -0.0209 | 8.7561
0 | 0.0859 | 0.00406 | -0.0196 | 21.1576
0.5 | 0.1356 | 0.00402 | -0.0183 | 33.7313
1.5 | 0.2305 | 0.00449 | -0.0147 | 51.3363
2 | 0.2777 | 0.00486 | -0.0129 | 57.1399
2.5 | 0.3256 | 0.00517 | -0.0112 | 62.9787
3 | 0.3756 | 0.00539 | -0.0099 | 69.6846
3.5 | 0.4265 | 0.00563 | -0.0089 | 75.7549
4 | 0.4776 | 0.00586 | -0.0079 | 81.5017
4.5 | 0.5293 | 0.00608 | -0.007 | 87.0559
5 | 0.5813 | 0.00629 | -0.0062 | 92.4165
5.5 | 0.6338 | 0.00651 | -0.0055 | 97.3579
6 | 0.6873 | 0.0067 | -0.0051 | 102.5821
6.5 | 0.7412 | 0.00697 | -0.0048 | 106.3415
7 | 0.7986 | 0.00721 | -0.0053 | 110.7628
7.5 | 0.8688 | 0.0075 | -0.0089 | 115.84
8 | 0.9628 | 0.00795 | -0.018 | 121.1069
8.5 | 1.0289 | 0.00819 | -0.0206 | 125.6288
9 | 1.0868 | 0.00847 | -0.0213 | 128.3117
9.5 | 1.152 | 0.00888 | -0.0237 | 129.7297
10 | 1.2074 | 0.0094 | -0.0239 | 128.4468
10.5 | 1.2653 | 0.01005 | -0.0247 | 125.9005
11 | 1.314 | 0.01055 | -0.0235 | 124.5498
11.5 | 1.3618 | 0.01115 | -0.0222 | 122.1345
12 | 1.41 | 0.01169 | -0.021 | 120.6159
12.5 | 1.4568 | 0.01231 | -0.0196 | 118.3428
13 | 1.5022 | 0.01302 | -0.0179 | 115.3763
13.5 | 1.5451 | 0.01387 | -0.016 | 111.3987
14 | 1.586 | 0.0148 | -0.0137 | 107.1622
14.5 | 1.625 | 0.0159 | -0.0113 | 102.2013
15 | 1.652 | 0.01712 | -0.0068 | 96.4953
16 | 1.7035 | 0.01943 | 0.0016 | 87.6737
17 | 1.7448 | 0.02288 | 0.0089 | 76.2587
17.5 | 1.7629 | 0.02505 | 0.0118 | 70.3752
18 | 1.7793 | 0.02754 | 0.0142 | 64.6078
18.5 | 1.7798 | 0.03164 | 0.0166 | 56.2516
19 | 1.7891 | 0.03531 | 0.0178 | 50.6684
19.5 | 1.7961 | 0.03942 | 0.0184 | 45.5632
20 | 1.7852 | 0.04582 | 0.0181 | 38.9612

## 117. Re 12M Mach 0.25 (1)
BIGFOIL.COM POLAR EXPORT
NACA63A111
NACA63A111 |  |  |  | Cl Max: | 0.968 | at alpha= | 9 | deg
JavaFoil+Calcfoil stall+Eppler ext transition |  |  |  | L/D Max: | 102.05 | at alpha= | 7.5 | deg
Re: | 12000000 |  |  | Cd Min: | 0.00512 | at alpha= | -0.5 | deg
Mach: | 0.25 |  |  | Cl=0 at alpha= | -0.80328 | deg
|  |  |  | @ Cl=0.1, Cd= | 0.0051303
|  |  |  | @ Cl=0.4, Cd= | 0.0059193
|  |  |  | @ Cl=0.6, Cd= | 0.08718
alpha (deg) | Cl | Cd | Cm | Cl/Cd
-14.5 | -0.33 | 0.09893 | -0.002 | -3.339
-14 | -0.391 | 0.09416 | -0.002 | -4.149
-13.5 | -0.446 | 0.08868 | -0.002 | -5.029
-13 | -0.496 | 0.08373 | -0.003 | -5.928
-12.5 | -0.544 | 0.07628 | -0.003 | -7.129
-12 | -0.588 | 0.06801 | -0.004 | -8.64
-11.5 | -0.618 | 0.06632 | -0.004 | -9.314
-11 | -0.671 | 0.04558 | -0.005 | -14.725
-10.5 | -0.797 | 0.01198 | -0.008 | -66.507
-10 | -0.82 | 0.01039 | -0.008 | -78.95
-9.5 | -0.822 | 0.00982 | -0.009 | -83.77
-9 | -0.815 | 0.00923 | -0.009 | -88.283
-8.5 | -0.799 | 0.00883 | -0.01 | -90.396
-8 | -0.774 | 0.00848 | -0.011 | -91.287
-7.5 | -0.742 | 0.00818 | -0.011 | -90.702
-7 | -0.704 | 0.00794 | -0.012 | -88.705
-6.5 | -0.658 | 0.00765 | -0.012 | -86.065
-6 | -0.609 | 0.00742 | -0.013 | -82.013
-5.5 | -0.556 | 0.00721 | -0.014 | -77.17
-5 | -0.502 | 0.00702 | -0.014 | -71.511
-4.5 | -0.445 | 0.00684 | -0.015 | -65.119
-4 | -0.387 | 0.00667 | -0.015 | -58.091
-3.5 | -0.328 | 0.00647 | -0.016 | -50.731
-3 | -0.268 | 0.00624 | -0.017 | -42.996
-2.5 | -0.208 | 0.00588 | -0.017 | -35.382
-2 | -0.147 | 0.00558 | -0.018 | -26.359
-1.5 | -0.086 | 0.00538 | -0.018 | -15.936
-1 | -0.024 | 0.00522 | -0.019 | -4.664
-0.5 | 0.037 | 0.00512 | -0.02 | 7.244
0 | 0.099 | 0.00513 | -0.02 | 19.218
0.5 | 0.16 | 0.00515 | -0.021 | 31.018
1 | 0.221 | 0.00519 | -0.022 | 42.597
1.5 | 0.283 | 0.00546 | -0.022 | 51.768
2 | 0.344 | 0.00563 | -0.023 | 61.052
2.5 | 0.404 | 0.00594 | -0.023 | 68.115
3 | 0.464 | 0.00628 | -0.024 | 73.905
3.5 | 0.524 | 0.00675 | -0.025 | 77.603
4 | 0.582 | 0.00706 | -0.025 | 82.489
4.5 | 0.639 | 0.00732 | -0.026 | 87.322
5 | 0.695 | 0.00755 | -0.026 | 92.013
5.5 | 0.748 | 0.00777 | -0.027 | 96.293
6 | 0.797 | 0.00804 | -0.028 | 99.182
6.5 | 0.842 | 0.00834 | -0.028 | 100.97
7 | 0.881 | 0.00865 | -0.029 | 101.897
7.5 | 0.914 | 0.00896 | -0.029 | 102.05
8 | 0.94 | 0.00937 | -0.03 | 100.358
8.5 | 0.958 | 0.00982 | -0.03 | 97.57
9 | 0.968 | 0.01041 | -0.031 | 92.988
9.5 | 0.967 | 0.01103 | -0.032 | 87.697
10 | 0.957 | 0.01182 | -0.032 | 80.969
10.5 | 0.929 | 0.0126 | -0.032 | 73.768
11 | 0.892 | 0.0139 | -0.033 | 64.136
11.5 | 0.771 | 0.03494 | -0.029 | 22.072
12 | 0.671 | 0.06899 | -0.022 | 9.732
12.5 | 0.62 | 0.07727 | -0.021 | 8.024
13 | 0.567 | 0.08221 | -0.021 | 6.901
13.5 | 0.514 | 0.08103 | -0.023 | 6.346
14 | 0.45 | 0.08718 | -0.023 | 5.163

## 118. Re 12M Mach 0.25 (2)
BIGFOIL.COM POLAR EXPORT
NACA63A111
NACA63A111 |  |  |  | Cl Max: | 1.5934 | at alpha= | 14.5 | deg
XFOIL ncrit=9 |  |  |  | L/D Max: | 125.417 | at alpha= | 9 | deg
Re: | 12000000 |  |  | Cd Min: | 0.21852 | at alpha= | -19 | deg
Mach: | 0.25 |  |  | Cl=0 at alpha= | -0.87589 | deg
|  |  |  | @ Cl=0.1, Cd= | 0.0040254
|  |  |  | @ Cl=0.4, Cd= | 0.0055119
|  |  |  | @ Cl=0.6, Cd= | 0.0064046
alpha (deg) | Cl | Cd | Cm | Cl/Cd
-19 | -0.7957 | 0.21852 | 0.0524 | -3.6413
-18.5 | -0.9024 | 0.17281 | 0.0289 | -5.2219
-17.5 | -1.2469 | 0.08913 | -0.0237 | -13.9897
-17 | -1.3258 | 0.06757 | -0.0383 | -19.6211
-16.5 | -1.3422 | 0.05733 | -0.0446 | -23.4118
-16 | -1.41 | 0.04224 | -0.0536 | -33.3807
-15.5 | -1.449 | 0.03276 | -0.0563 | -44.2308
-15 | -1.4433 | 0.02845 | -0.055 | -50.7311
-14.5 | -1.4516 | 0.0241 | -0.0509 | -60.2324
-14 | -1.4529 | 0.02114 | -0.0436 | -68.7275
-13.5 | -1.4323 | 0.01853 | -0.0379 | -77.2963
-13 | -1.4071 | 0.0157 | -0.0326 | -89.6242
-12.5 | -1.3647 | 0.01401 | -0.029 | -97.409
-12 | -1.3098 | 0.01273 | -0.0274 | -102.8908
-11.5 | -1.2415 | 0.01163 | -0.0285 | -106.7498
-11 | -1.183 | 0.0108 | -0.0276 | -109.537
-10.5 | -1.1264 | 0.01008 | -0.0263 | -111.746
-10 | -1.0681 | 0.00953 | -0.0253 | -112.0776
-9.5 | -1.0093 | 0.00898 | -0.0247 | -112.3942
-9 | -0.9491 | 0.00838 | -0.0244 | -113.2578
-8 | -0.802 | 0.00754 | -0.03 | -106.366
-7.5 | -0.7228 | 0.00723 | -0.0343 | -99.9723
-7 | -0.6598 | 0.00686 | -0.0351 | -96.1808
-6.5 | -0.602 | 0.00659 | -0.0347 | -91.3505
-6 | -0.5459 | 0.00635 | -0.034 | -85.9685
-5 | -0.4351 | 0.00597 | -0.0324 | -72.8811
-4.5 | -0.3803 | 0.00579 | -0.0316 | -65.6822
-4 | -0.3257 | 0.00562 | -0.0307 | -57.9537
-3.5 | -0.2718 | 0.00545 | -0.0297 | -49.8716
-2.5 | -0.164 | 0.0051 | -0.0279 | -32.1569
-2 | -0.1118 | 0.00489 | -0.0266 | -22.863
-1.5 | -0.0611 | 0.00464 | -0.0251 | -13.1681
-0.5 | 0.0368 | 0.00409 | -0.0214 | 8.9976
0 | 0.0882 | 0.00403 | -0.0201 | 21.8859
0.5 | 0.1395 | 0.00401 | -0.0187 | 34.788
1 | 0.1878 | 0.00421 | -0.0167 | 44.6081
1.5 | 0.2375 | 0.00449 | -0.015 | 52.8953
2 | 0.2852 | 0.00488 | -0.0129 | 58.4426
2.5 | 0.3345 | 0.00521 | -0.0111 | 64.2035
3 | 0.3861 | 0.00544 | -0.0097 | 70.9743
3.5 | 0.4383 | 0.00571 | -0.0085 | 76.7601
4 | 0.4913 | 0.00596 | -0.0073 | 82.4329
4.5 | 0.5449 | 0.00617 | -0.0063 | 88.3144
5 | 0.5988 | 0.0064 | -0.0053 | 93.5625
5.5 | 0.6539 | 0.00661 | -0.0045 | 98.9259
6 | 0.7095 | 0.00686 | -0.0038 | 103.4257
7 | 0.8294 | 0.0074 | -0.0043 | 112.0811
7.5 | 0.9067 | 0.00781 | -0.0084 | 116.0948
8 | 0.9979 | 0.00826 | -0.0155 | 120.8111
8.5 | 1.0673 | 0.00857 | -0.0175 | 124.5391
9 | 1.1275 | 0.00899 | -0.0175 | 125.4171
9.5 | 1.199 | 0.00962 | -0.0197 | 124.6362
10 | 1.2569 | 0.01031 | -0.019 | 121.9108
10.5 | 1.3131 | 0.01096 | -0.0177 | 119.8084
11 | 1.3643 | 0.01167 | -0.0154 | 116.9066
11.5 | 1.4139 | 0.01252 | -0.0128 | 112.9313
12 | 1.4612 | 0.01353 | -0.0098 | 107.997
12.5 | 1.5068 | 0.01461 | -0.0065 | 103.1348
13 | 1.5478 | 0.01609 | -0.0026 | 96.1964
13.5 | 1.5652 | 0.0182 | 0.0047 | 86
14 | 1.5808 | 0.02032 | 0.0114 | 77.7953
14.5 | 1.5934 | 0.02291 | 0.0172 | 69.5504
15 | 1.5858 | 0.02727 | 0.0227 | 58.1518
15.5 | 1.5782 | 0.03234 | 0.026 | 48.8002
16 | 1.5661 | 0.03857 | 0.0273 | 40.6041
16.5 | 1.5392 | 0.04712 | 0.0261 | 32.6655
17 | 1.5088 | 0.05732 | 0.0225 | 26.3224
17.5 | 1.467 | 0.07031 | 0.0159 | 20.8647
18 | 1.4178 | 0.08587 | 0.0069 | 16.511
18.5 | 1.3509 | 0.10563 | -0.0051 | 12.789
19 | 1.2894 | 0.12513 | -0.0164 | 10.3045
19.5 | 1.2146 | 0.14746 | -0.03 | 8.2368

## 119. Re 12M Mach 0.50 (1)
BIGFOIL.COM POLAR EXPORT
NACA63A111
NACA63A111 |  |  |  | Cl Max: | 1.131 | at alpha= | 20 | deg
JavaFoil+Calcfoil stall+Eppler ext transition |  |  |  | L/D Max: | 93.093 | at alpha= | 5.5 | deg
Re: | 12000000 |  |  | Cd Min: | 0.00523 | at alpha= | -0.5 | deg
Mach: | 0.5 |  |  | Cl=0 at alpha= | -0.80147 | deg
|  |  |  | @ Cl=0.1, Cd= | 0.00523
|  |  |  | @ Cl=0.4, Cd= | 0.0059655
|  |  |  | @ Cl=0.6, Cd= | 0.0073525
alpha (deg) | Cl | Cd | Cm | Cl/Cd
-20 | -1.049 | 0.15388 | 0.002 | -6.818
-19.5 | -1.02 | 0.14989 | 0.001 | -6.805
-19 | -0.993 | 0.14391 | 0.001 | -6.9
-18.5 | -0.964 | 0.14024 | 0.001 | -6.877
-18 | -0.947 | 0.12327 | 0 | -7.685
-17.5 | -0.917 | 0.1212 | 0 | -7.569
-17 | -0.885 | 0.11964 | 0 | -7.4
-16.5 | -0.857 | 0.11602 | -0.001 | -7.386
-16 | -0.831 | 0.10758 | -0.001 | -7.723
-15.5 | -0.806 | 0.10863 | -0.001 | -7.421
-15 | -0.779 | 0.10173 | -0.002 | -7.657
-14.5 | -0.752 | 0.09591 | -0.002 | -7.841
-14 | -0.73 | 0.08542 | -0.003 | -8.551
-13.5 | -0.723 | 0.06605 | -0.003 | -10.94
-13 | -0.668 | 0.08872 | -0.003 | -7.532
-12.5 | -0.644 | 0.08058 | -0.003 | -7.987
-12 | -0.635 | 0.0608 | -0.005 | -10.438
-11.5 | -0.681 | 0.0207 | -0.007 | -32.897
-11 | -0.557 | 0.07729 | -0.004 | -7.213
-10.5 | -0.533 | 0.06739 | -0.005 | -7.908
-10 | -0.526 | 0.04761 | -0.007 | -11.041
-9.5 | -0.581 | 0.01267 | -0.01 | -45.808
-9 | -0.557 | 0.0112 | -0.011 | -49.754
-8.5 | -0.422 | 0.05503 | -0.006 | -7.669
-8 | -0.451 | 0.01866 | -0.011 | -24.15
-7.5 | -0.456 | 0.00983 | -0.013 | -46.363
-7 | -0.543 | 0.00932 | -0.013 | -58.274
-6.5 | -0.644 | 0.00876 | -0.014 | -73.47
-6 | -0.632 | 0.00826 | -0.015 | -76.543
-5.5 | -0.596 | 0.00793 | -0.015 | -75.153
-5 | -0.547 | 0.0076 | -0.016 | -71.922
-4.5 | -0.49 | 0.00732 | -0.017 | -67.004
-4 | -0.429 | 0.00706 | -0.017 | -60.783
-3.5 | -0.365 | 0.00681 | -0.018 | -53.622
-3 | -0.299 | 0.00657 | -0.019 | -45.584
-2.5 | -0.232 | 0.00616 | -0.019 | -37.687
-2 | -0.164 | 0.00579 | -0.02 | -28.377
-1.5 | -0.096 | 0.00554 | -0.021 | -17.289
-1 | -0.027 | 0.00536 | -0.021 | -5.071
-0.5 | 0.041 | 0.00523 | -0.022 | 7.929
0 | 0.11 | 0.00523 | -0.023 | 21.09
0.5 | 0.179 | 0.00526 | -0.023 | 33.963
1 | 0.247 | 0.00532 | -0.024 | 46.508
1.5 | 0.316 | 0.00563 | -0.025 | 56.052
2 | 0.384 | 0.00587 | -0.025 | 65.352
2.5 | 0.451 | 0.00627 | -0.026 | 71.975
3 | 0.518 | 0.00676 | -0.027 | 76.602
3.5 | 0.583 | 0.00725 | -0.027 | 80.443
4 | 0.646 | 0.00763 | -0.028 | 84.657
4.5 | 0.706 | 0.00795 | -0.029 | 88.831
5 | 0.761 | 0.00829 | -0.029 | 91.788
5.5 | 0.808 | 0.00868 | -0.03 | 93.093
6 | 0.834 | 0.0092 | -0.031 | 90.731
6.5 | 0.821 | 0.00989 | -0.031 | 82.983
7 | 0.53 | 0.0112 | -0.032 | 47.315
7.5 | 0.564 | 0.01086 | -0.033 | 51.869
8 | 0.597 | 0.01189 | -0.033 | 50.237
8.5 | 0.619 | 0.01351 | -0.033 | 45.858
9 | 0.535 | 0.06034 | -0.017 | 8.863
9.5 | 0.688 | 0.01362 | -0.035 | 50.505
10 | 0.713 | 0.01562 | -0.035 | 45.608
10.5 | 0.619 | 0.06853 | -0.02 | 9.032
11 | 0.643 | 0.0787 | -0.019 | 8.167
11.5 | 0.797 | 0.01913 | -0.036 | 41.689
12 | 0.747 | 0.04916 | -0.031 | 15.205
12.5 | 0.723 | 0.09244 | -0.02 | 7.816
13 | 0.753 | 0.09014 | -0.022 | 8.355
13.5 | 0.844 | 0.04961 | -0.033 | 17.018
14 | 0.815 | 0.08789 | -0.026 | 9.274
14.5 | 0.838 | 0.09676 | -0.025 | 8.661
15 | 0.865 | 0.10281 | -0.026 | 8.414
15.5 | 0.888 | 0.10344 | -0.025 | 8.582
16 | 0.913 | 0.11231 | -0.025 | 8.131
16.5 | 0.944 | 0.11432 | -0.027 | 8.26
17 | 0.978 | 0.11504 | -0.029 | 8.502
17.5 | 1.001 | 0.12408 | -0.029 | 8.068
18 | 1.022 | 0.13277 | -0.028 | 7.694
18.5 | 1.051 | 0.1368 | -0.029 | 7.685
19 | 1.081 | 0.13999 | -0.03 | 7.723
19.5 | 1.107 | 0.14732 | -0.03 | 7.517
20 | 1.131 | 0.15818 | -0.03 | 7.147

## 120. Re 12M Mach 0.50 (2)
BIGFOIL.COM POLAR EXPORT
NACA63A111
NACA63A111 |  |  |  | Cl Max: | 1.0451 | at alpha= | 8 | deg
XFOIL ncrit=9 |  |  |  | L/D Max: | 109.52 | at alpha= | 6.5 | deg
Re: | 12000000 |  |  | Cd Min: | 0.13892 | at alpha= | -13 | deg
Mach: | 0.5 |  |  | Cl=0 at alpha= | -0.87244 | deg
|  |  |  | @ Cl=0.1, Cd= | 0.0040097
|  |  |  | @ Cl=0.4, Cd= | 0.0055425
|  |  |  | @ Cl=0.6, Cd= | 0.006529
alpha (deg) | Cl | Cd | Cm | Cl/Cd
-13 | -0.656 | 0.13892 | 0.0071 | -4.7221
-12.5 | -0.6617 | 0.12673 | 0.001 | -5.2213
-12 | -0.6691 | 0.11506 | -0.005 | -5.8152
-11.5 | -0.6797 | 0.1034 | -0.0113 | -6.5735
-11 | -0.6907 | 0.09205 | -0.0176 | -7.5035
-10.5 | -0.7058 | 0.0802 | -0.0248 | -8.8005
-10 | -0.7201 | 0.0667 | -0.0338 | -10.7961
-9.5 | -0.7358 | 0.05234 | -0.0472 | -14.0581
-9 | -0.7645 | 0.04023 | -0.0584 | -19.0032
-8.5 | -0.7981 | 0.03201 | -0.0603 | -24.9328
-8 | -0.82 | 0.02451 | -0.0557 | -33.4557
-7.5 | -0.8156 | 0.01636 | -0.0514 | -49.8533
-7 | -0.7624 | 0.00939 | -0.0511 | -81.1928
-6.5 | -0.6953 | 0.00778 | -0.0484 | -89.3702
-6 | -0.6294 | 0.00708 | -0.0454 | -88.8983
-5.5 | -0.5632 | 0.00668 | -0.043 | -84.3114
-5 | -0.498 | 0.00637 | -0.0408 | -78.179
-4.5 | -0.4336 | 0.00614 | -0.0389 | -70.6189
-4 | -0.3703 | 0.0059 | -0.0371 | -62.7627
-3.5 | -0.3075 | 0.0057 | -0.0355 | -53.9474
-3 | -0.2461 | 0.00551 | -0.0338 | -44.6642
-2.5 | -0.1851 | 0.00531 | -0.0323 | -34.8588
-2 | -0.1257 | 0.00504 | -0.0306 | -24.9405
-1.5 | -0.0688 | 0.00475 | -0.0285 | -14.4842
-1 | -0.0137 | 0.00441 | -0.0263 | -3.1066
-0.5 | 0.04 | 0.00409 | -0.0237 | 9.78
0 | 0.0984 | 0.00401 | -0.0221 | 24.5387
0.5 | 0.1559 | 0.004 | -0.0203 | 38.975
1 | 0.2123 | 0.00418 | -0.0183 | 50.7895
1.5 | 0.2677 | 0.00448 | -0.016 | 59.7545
2 | 0.3186 | 0.00499 | -0.0128 | 63.8477
2.5 | 0.3732 | 0.00539 | -0.0102 | 69.2393
3 | 0.4312 | 0.00572 | -0.0082 | 75.3846
3.5 | 0.4907 | 0.00602 | -0.0062 | 81.5116
4 | 0.5512 | 0.00631 | -0.0042 | 87.3534
4.5 | 0.6136 | 0.00659 | -0.0023 | 93.1108
5 | 0.6781 | 0.00686 | -0.0006 | 98.8484
5.5 | 0.7438 | 0.00722 | 0.0013 | 103.0194
6 | 0.8138 | 0.0076 | 0.0027 | 107.0789
6.5 | 0.8904 | 0.00813 | 0.0034 | 109.5203
7 | 0.9843 | 0.00931 | 0.0012 | 105.725
7.5 | 1.0362 | 0.01288 | 0.0057 | 80.4503
8 | 1.0451 | 0.01958 | 0.0136 | 53.3759
8.5 | 1.0282 | 0.02634 | 0.0219 | 39.0357
9 | 0.9995 | 0.03391 | 0.0258 | 29.4751
9.5 | 0.9636 | 0.04249 | 0.026 | 22.6783
10 | 0.9322 | 0.05276 | 0.0212 | 17.6687
10.5 | 0.903 | 0.06512 | 0.0127 | 13.8667
11 | 0.8759 | 0.07995 | 0.002 | 10.9556
11.5 | 0.8604 | 0.0941 | -0.0059 | 9.1435
12 | 0.8432 | 0.10702 | -0.0131 | 7.8789
12.5 | 0.833 | 0.11882 | -0.0194 | 7.0106
13 | 0.8162 | 0.13253 | -0.027 | 6.1586

## 121. Re 14M Mach 0.00 (1)
BIGFOIL.COM POLAR EXPORT
NACA63A111
NACA63A111 |  |  |  | Cl Max: | 1.039 | at alpha= | 11 | deg
JavaFoil+Calcfoil stall+Eppler ext transition |  |  |  | L/D Max: | 107.788 | at alpha= | 8 | deg
Re: | 14000000 |  |  | Cd Min: | 0.00512 | at alpha= | 0 | deg
Mach: | 0 |  |  | Cl=0 at alpha= | -0.8 | deg
|  |  |  | @ Cl=0.1, Cd= | 0.0051225
|  |  |  | @ Cl=0.4, Cd= | 0.0059372
|  |  |  | @ Cl=0.6, Cd= | 0.0069512
alpha (deg) | Cl | Cd | Cm | Cl/Cd
-16.5 | -0.6 | 0.11374 | -0.001 | -5.273
-16 | -0.623 | 0.10556 | -0.001 | -5.897
-15.5 | -0.643 | 0.09949 | -0.001 | -6.468
-15 | -0.661 | 0.09642 | -0.001 | -6.86
-14.5 | -0.68 | 0.09066 | -0.002 | -7.5
-14 | -0.698 | 0.08458 | -0.002 | -8.251
-13.5 | -0.719 | 0.07457 | -0.003 | -9.642
-13 | -0.833 | 0.02024 | -0.004 | -41.173
-12.5 | -0.852 | 0.01737 | -0.005 | -49.065
-12 | -0.892 | 0.01201 | -0.006 | -74.247
-11.5 | -0.904 | 0.011 | -0.006 | -82.186
-11 | -0.901 | 0.01041 | -0.007 | -86.543
-10.5 | -0.893 | 0.00985 | -0.007 | -90.663
-10 | -0.88 | 0.00929 | -0.008 | -94.672
-9.5 | -0.861 | 0.00897 | -0.009 | -95.951
-9 | -0.837 | 0.0086 | -0.009 | -97.274
-8.5 | -0.808 | 0.00826 | -0.01 | -97.75
-8 | -0.774 | 0.00801 | -0.01 | -96.614
-7.5 | -0.735 | 0.00775 | -0.011 | -94.896
-7 | -0.692 | 0.00753 | -0.011 | -91.926
-6.5 | -0.645 | 0.0073 | -0.012 | -88.252
-6 | -0.594 | 0.00714 | -0.013 | -83.286
-5.5 | -0.542 | 0.00695 | -0.013 | -77.94
-5 | -0.488 | 0.00679 | -0.014 | -71.856
-4.5 | -0.432 | 0.00663 | -0.014 | -65.241
-4 | -0.376 | 0.00644 | -0.015 | -58.386
-3.5 | -0.318 | 0.00633 | -0.016 | -50.294
-3 | -0.26 | 0.00611 | -0.016 | -42.56
-2.5 | -0.201 | 0.00582 | -0.017 | -34.632
-2 | -0.142 | 0.00558 | -0.017 | -25.509
-1.5 | -0.083 | 0.0054 | -0.018 | -15.362
-1 | -0.024 | 0.0053 | -0.018 | -4.445
-0.5 | 0.036 | 0.00514 | -0.019 | 6.985
0 | 0.095 | 0.00512 | -0.02 | 18.65
0.5 | 0.155 | 0.00515 | -0.02 | 30.064
1 | 0.214 | 0.00531 | -0.021 | 40.317
1.5 | 0.274 | 0.00548 | -0.021 | 49.966
2 | 0.333 | 0.00565 | -0.022 | 58.87
2.5 | 0.392 | 0.0059 | -0.023 | 66.34
3 | 0.45 | 0.00617 | -0.023 | 72.859
3.5 | 0.508 | 0.00656 | -0.024 | 77.336
4 | 0.565 | 0.00682 | -0.024 | 82.732
4.5 | 0.621 | 0.00703 | -0.025 | 88.242
5 | 0.675 | 0.00722 | -0.026 | 93.467
5.5 | 0.728 | 0.00746 | -0.026 | 97.681
6 | 0.778 | 0.00766 | -0.027 | 101.529
6.5 | 0.824 | 0.00792 | -0.027 | 104.14
7 | 0.867 | 0.00814 | -0.028 | 106.51
7.5 | 0.906 | 0.00844 | -0.028 | 107.394
8 | 0.941 | 0.00873 | -0.029 | 107.788
8.5 | 0.971 | 0.00911 | -0.029 | 106.593
9 | 0.995 | 0.00959 | -0.03 | 103.798
9.5 | 1.014 | 0.00992 | -0.031 | 102.274
10 | 1.028 | 0.01053 | -0.031 | 97.63
10.5 | 1.036 | 0.011 | -0.032 | 94.198
11 | 1.039 | 0.01166 | -0.032 | 89.074
11.5 | 1.033 | 0.01191 | -0.033 | 86.762
12 | 1.016 | 0.01334 | -0.033 | 76.164
12.5 | 0.998 | 0.01457 | -0.033 | 68.456
13 | 0.979 | 0.01541 | -0.033 | 63.525
13.5 | 0.933 | 0.02079 | -0.033 | 44.904
14 | 0.871 | 0.03496 | -0.031 | 24.93
14.5 | 0.794 | 0.06679 | -0.027 | 11.893
15 | 0.747 | 0.09007 | -0.023 | 8.296
15.5 | 0.723 | 0.09532 | -0.024 | 7.589
16 | 0.694 | 0.10587 | -0.022 | 6.559

## 122. Re 14M Mach 0.00 (2)
BIGFOIL.COM POLAR EXPORT
NACA63A111
NACA63A111 |  |  |  | Cl Max: | 1.8446 | at alpha= | 20 | deg
XFOIL ncrit=9 |  |  |  | L/D Max: | 133.667 | at alpha= | 10 | deg
Re: | 14000000 |  |  | Cd Min: | 0.03638 | at alpha= | 20 | deg
Mach: | 0 |  |  | Cl=0 at alpha= | -0.89056 | deg
|  |  |  | @ Cl=0.1, Cd= | 0.0041252
|  |  |  | @ Cl=0.4, Cd= | 0.0054412
|  |  |  | @ Cl=0.6, Cd= | 0.006235
alpha (deg) | Cl | Cd | Cm | Cl/Cd
-20 | -1.7654 | 0.03241 | -0.0428 | -54.4708
-19.5 | -1.7551 | 0.02897 | -0.0423 | -60.5834
-19 | -1.7445 | 0.02585 | -0.0412 | -67.4855
-18.5 | -1.7325 | 0.02322 | -0.0391 | -74.6124
-18 | -1.7139 | 0.02138 | -0.0364 | -80.1637
-17.5 | -1.6955 | 0.01982 | -0.0328 | -85.5449
-17 | -1.6758 | 0.01854 | -0.0284 | -90.3883
-16.5 | -1.6473 | 0.01756 | -0.0248 | -93.8098
-16 | -1.6109 | 0.0164 | -0.0228 | -98.2256
-15.5 | -1.5714 | 0.01548 | -0.0209 | -101.5116
-15 | -1.5295 | 0.01467 | -0.0194 | -104.2604
-14.5 | -1.4863 | 0.01391 | -0.018 | -106.8512
-14 | -1.4436 | 0.01305 | -0.0164 | -110.6207
-13.5 | -1.4008 | 0.01222 | -0.0146 | -114.6318
-13 | -1.3455 | 0.01129 | -0.0157 | -119.1763
-12.5 | -1.2956 | 0.01065 | -0.0152 | -121.6526
-12 | -1.2332 | 0.01009 | -0.0174 | -122.22
-11.5 | -1.1797 | 0.00967 | -0.0176 | -121.9959
-11 | -1.1274 | 0.0092 | -0.0174 | -122.5435
-10 | -1.0198 | 0.00839 | -0.0175 | -121.5495
-9.5 | -0.9645 | 0.00794 | -0.0179 | -121.4736
-9 | -0.9062 | 0.00762 | -0.0189 | -118.9239
-8.5 | -0.8445 | 0.00734 | -0.0206 | -115.0545
-8 | -0.752 | 0.00701 | -0.0296 | -107.2753
-7.5 | -0.6874 | 0.00679 | -0.0319 | -101.2371
-7 | -0.632 | 0.00649 | -0.0321 | -97.3806
-6.5 | -0.5783 | 0.00628 | -0.0319 | -92.086
-6 | -0.5253 | 0.00608 | -0.0314 | -86.398
-5.5 | -0.4723 | 0.00593 | -0.0309 | -79.6459
-5 | -0.4201 | 0.00576 | -0.0303 | -72.934
-4.5 | -0.3674 | 0.00562 | -0.0297 | -65.3737
-4 | -0.3151 | 0.00546 | -0.029 | -57.7106
-3.5 | -0.263 | 0.00529 | -0.0282 | -49.7164
-3 | -0.2107 | 0.00517 | -0.0275 | -40.7544
-2.5 | -0.1591 | 0.00502 | -0.0266 | -31.6932
-2 | -0.1086 | 0.00487 | -0.0255 | -22.2998
-1.5 | -0.059 | 0.00467 | -0.0242 | -12.6338
-1 | -0.0102 | 0.00443 | -0.0228 | -2.3025
-0.5 | 0.0364 | 0.00415 | -0.0209 | 8.7711
0 | 0.0859 | 0.00414 | -0.0196 | 20.7488
0.5 | 0.1336 | 0.00409 | -0.0179 | 32.665
1 | 0.1808 | 0.00428 | -0.0161 | 42.243
1.5 | 0.2278 | 0.00456 | -0.0143 | 49.9561
2 | 0.2762 | 0.00486 | -0.0128 | 56.8313
2.5 | 0.3243 | 0.00513 | -0.0113 | 63.2164
3 | 0.3746 | 0.00532 | -0.0101 | 70.4135
3.5 | 0.4249 | 0.00556 | -0.009 | 76.4209
4 | 0.4759 | 0.00576 | -0.0081 | 82.6215
4.5 | 0.5277 | 0.00595 | -0.0073 | 88.6891
5 | 0.5794 | 0.00616 | -0.0066 | 94.0584
5.5 | 0.6316 | 0.00635 | -0.0059 | 99.4646
6 | 0.6844 | 0.00654 | -0.0055 | 104.6483
6.5 | 0.7372 | 0.00679 | -0.005 | 108.5714
7 | 0.7926 | 0.00701 | -0.0052 | 113.067
7.5 | 0.8541 | 0.00727 | -0.0069 | 117.4828
8 | 0.9517 | 0.00772 | -0.0171 | 123.2772
8.5 | 1.0175 | 0.008 | -0.0199 | 127.1875
9 | 1.0806 | 0.00823 | -0.022 | 131.3001
9.5 | 1.1361 | 0.00856 | -0.0225 | 132.722
10 | 1.203 | 0.009 | -0.0255 | 133.6667
10.5 | 1.2534 | 0.00959 | -0.0249 | 130.6986
11 | 1.3093 | 0.01005 | -0.0256 | 130.2786
11.5 | 1.357 | 0.01058 | -0.0245 | 128.2609
12 | 1.4049 | 0.01108 | -0.0235 | 126.796
12.5 | 1.4518 | 0.01164 | -0.0223 | 124.7251
13 | 1.4976 | 0.01226 | -0.0211 | 122.1533
13.5 | 1.5412 | 0.01301 | -0.0195 | 118.4627
14 | 1.583 | 0.01384 | -0.0177 | 114.3786
14.5 | 1.6226 | 0.01476 | -0.0156 | 109.9322
16.5 | 1.7423 | 0.01881 | -0.0018 | 92.6263
17 | 1.7656 | 0.02015 | 0.0018 | 87.6228
17.5 | 1.7867 | 0.02175 | 0.005 | 82.1471
18 | 1.8065 | 0.0236 | 0.0078 | 76.5466
18.5 | 1.8165 | 0.02637 | 0.0108 | 68.8851
19 | 1.831 | 0.02903 | 0.0128 | 63.0727
19.5 | 1.8442 | 0.03198 | 0.0142 | 57.6673
20 | 1.8446 | 0.03638 | 0.0153 | 50.7037

## 123. Re 14M Mach 0.10 (1)
BIGFOIL.COM POLAR EXPORT
NACA63A111
NACA63A111 |  |  |  | Cl Max: | 1.026 | at alpha= | 10.5 | deg
JavaFoil+Calcfoil stall+Eppler ext transition |  |  |  | L/D Max: | 106.788 | at alpha= | 8 | deg
Re: | 14000000 |  |  | Cd Min: | 0.00513 | at alpha= | 0 | deg
Mach: | 0.1 |  |  | Cl=0 at alpha= | -0.8 | deg
|  |  |  | @ Cl=0.1, Cd= | 0.0051313
|  |  |  | @ Cl=0.4, Cd= | 0.005939
|  |  |  | @ Cl=0.6, Cd= | 0.0069714
alpha (deg) | Cl | Cd | Cm | Cl/Cd
-16 | -0.578 | 0.10716 | -0.001 | -5.392
-15.5 | -0.6 | 0.10425 | -0.001 | -5.758
-15 | -0.624 | 0.09688 | -0.001 | -6.445
-14.5 | -0.645 | 0.09262 | -0.002 | -6.969
-14 | -0.666 | 0.08691 | -0.002 | -7.664
-13.5 | -0.686 | 0.08038 | -0.003 | -8.537
-13 | -0.774 | 0.03237 | -0.004 | -23.923
-12.5 | -0.798 | 0.02705 | -0.005 | -29.482
-12 | -0.868 | 0.01271 | -0.006 | -68.304
-11.5 | -0.889 | 0.01134 | -0.006 | -78.42
-11 | -0.89 | 0.01049 | -0.007 | -84.823
-10.5 | -0.885 | 0.00999 | -0.007 | -88.593
-10 | -0.874 | 0.00938 | -0.008 | -93.127
-9.5 | -0.857 | 0.009 | -0.009 | -95.236
-9 | -0.835 | 0.00865 | -0.009 | -96.554
-8.5 | -0.807 | 0.00833 | -0.01 | -96.93
-8 | -0.774 | 0.00807 | -0.01 | -95.998
-7.5 | -0.737 | 0.0078 | -0.011 | -94.434
-7 | -0.694 | 0.00756 | -0.011 | -91.902
-6.5 | -0.647 | 0.00735 | -0.012 | -88.021
-6 | -0.597 | 0.00715 | -0.013 | -83.413
-5.5 | -0.544 | 0.00697 | -0.013 | -78.063
-5 | -0.49 | 0.0068 | -0.014 | -72.097
-4.5 | -0.434 | 0.00664 | -0.014 | -65.442
-4 | -0.378 | 0.00645 | -0.015 | -58.59
-3.5 | -0.32 | 0.00633 | -0.016 | -50.5
-3 | -0.261 | 0.00612 | -0.016 | -42.73
-2.5 | -0.202 | 0.00582 | -0.017 | -34.778
-2 | -0.143 | 0.00559 | -0.017 | -25.61
-1.5 | -0.083 | 0.00542 | -0.018 | -15.391
-1 | -0.024 | 0.0053 | -0.019 | -4.466
-0.5 | 0.036 | 0.00515 | -0.019 | 7.017
0 | 0.096 | 0.00513 | -0.02 | 18.687
0.5 | 0.156 | 0.00515 | -0.02 | 30.213
1 | 0.215 | 0.00532 | -0.021 | 40.47
1.5 | 0.275 | 0.00548 | -0.022 | 50.157
2 | 0.334 | 0.00566 | -0.022 | 59.11
2.5 | 0.394 | 0.00591 | -0.023 | 66.57
3 | 0.452 | 0.00619 | -0.023 | 73.087
3.5 | 0.51 | 0.00658 | -0.024 | 77.557
4 | 0.567 | 0.00683 | -0.024 | 83
4.5 | 0.623 | 0.00707 | -0.025 | 88.147
5 | 0.678 | 0.00726 | -0.026 | 93.384
5.5 | 0.731 | 0.00748 | -0.026 | 97.836
6 | 0.781 | 0.00768 | -0.027 | 101.644
6.5 | 0.827 | 0.00794 | -0.027 | 104.137
7 | 0.87 | 0.00821 | -0.028 | 105.943
7.5 | 0.908 | 0.00851 | -0.029 | 106.779
8 | 0.942 | 0.00882 | -0.029 | 106.788
8.5 | 0.97 | 0.00917 | -0.03 | 105.837
9 | 0.993 | 0.00965 | -0.03 | 102.884
9.5 | 1.01 | 0.01004 | -0.031 | 100.648
10 | 1.021 | 0.01056 | -0.031 | 96.696
10.5 | 1.026 | 0.01118 | -0.032 | 91.804
11 | 1.026 | 0.01192 | -0.032 | 86.01
11.5 | 1.012 | 0.01244 | -0.033 | 81.352
12 | 0.992 | 0.01381 | -0.033 | 71.829
12.5 | 0.966 | 0.01545 | -0.033 | 62.564
13 | 0.942 | 0.01652 | -0.033 | 57.02
13.5 | 0.882 | 0.02577 | -0.032 | 34.226
14 | 0.777 | 0.06725 | -0.026 | 11.553
14.5 | 0.738 | 0.08069 | -0.024 | 9.152
15 | 0.701 | 0.09549 | -0.022 | 7.343
15.5 | 0.676 | 0.09922 | -0.023 | 6.809

## 124. Re 14M Mach 0.10 (2)
BIGFOIL.COM POLAR EXPORT
NACA63A111
NACA63A111 |  |  |  | Cl Max: | 1.8207 | at alpha= | 19.5 | deg
XFOIL ncrit=9 |  |  |  | L/D Max: | 132.604 | at alpha= | 10 | deg
Re: | 14000000 |  |  | Cd Min: | 0.04217 | at alpha= | 20 | deg
Mach: | 0.1 |  |  | Cl=0 at alpha= | -0.89019 | deg
|  |  |  | @ Cl=0.1, Cd= | 0.0041258
|  |  |  | @ Cl=0.4, Cd= | 0.0054417
|  |  |  | @ Cl=0.6, Cd= | 0.0062429
alpha (deg) | Cl | Cd | Cm | Cl/Cd
-20 | -1.7319 | 0.03908 | -0.0456 | -44.3168
-19.5 | -1.7309 | 0.03414 | -0.0462 | -50.7001
-19 | -1.7275 | 0.0298 | -0.0459 | -57.9698
-18.5 | -1.7209 | 0.02618 | -0.0446 | -65.7334
-18 | -1.7053 | 0.02366 | -0.0425 | -72.0752
-17.5 | -1.6898 | 0.02151 | -0.0394 | -78.5588
-17 | -1.6736 | 0.01976 | -0.0352 | -84.6964
-16.5 | -1.65 | 0.01865 | -0.0308 | -88.4718
-16 | -1.6215 | 0.01732 | -0.027 | -93.6201
-15.5 | -1.5825 | 0.01624 | -0.0248 | -97.4446
-15 | -1.541 | 0.01534 | -0.0229 | -100.4563
-14.5 | -1.4978 | 0.01448 | -0.0211 | -103.4392
-14 | -1.4538 | 0.01364 | -0.0194 | -106.5836
-13.5 | -1.4108 | 0.01271 | -0.0174 | -110.9992
-13 | -1.3577 | 0.0117 | -0.0176 | -116.0427
-12.5 | -1.3074 | 0.01096 | -0.0169 | -119.2883
-12 | -1.2439 | 0.0103 | -0.019 | -120.767
-11.5 | -1.1897 | 0.00984 | -0.019 | -120.9045
-11 | -1.1368 | 0.00933 | -0.0186 | -121.8435
-10 | -1.0274 | 0.00853 | -0.0186 | -120.4455
-9.5 | -0.9717 | 0.00805 | -0.0188 | -120.7081
-9 | -0.9131 | 0.00769 | -0.0196 | -118.7386
-8.5 | -0.8509 | 0.00739 | -0.0212 | -115.1421
-7.5 | -0.6924 | 0.00683 | -0.0324 | -101.3763
-7 | -0.6362 | 0.00653 | -0.0326 | -97.4273
-6.5 | -0.582 | 0.00631 | -0.0323 | -92.2345
-6 | -0.5287 | 0.0061 | -0.0318 | -86.6721
-5.5 | -0.4753 | 0.00595 | -0.0313 | -79.8824
-5 | -0.4225 | 0.00578 | -0.0306 | -73.0969
-4.5 | -0.3696 | 0.00563 | -0.0299 | -65.6483
-4 | -0.3168 | 0.00547 | -0.0292 | -57.9159
-3.5 | -0.2645 | 0.0053 | -0.0284 | -49.9057
-3 | -0.2119 | 0.00517 | -0.0277 | -40.9865
-2.5 | -0.1599 | 0.00502 | -0.0268 | -31.8526
-2 | -0.1092 | 0.00487 | -0.0257 | -22.423
-1.5 | -0.0593 | 0.00467 | -0.0244 | -12.6981
-1 | -0.0103 | 0.00443 | -0.0229 | -2.3251
-0.5 | 0.0366 | 0.00415 | -0.021 | 8.8193
0 | 0.0864 | 0.00414 | -0.0197 | 20.8696
0.5 | 0.1344 | 0.00409 | -0.018 | 32.8606
1 | 0.1817 | 0.00428 | -0.0162 | 42.4533
1.5 | 0.229 | 0.00456 | -0.0144 | 50.2193
2 | 0.2776 | 0.00486 | -0.0128 | 57.1193
2.5 | 0.3259 | 0.00514 | -0.0112 | 63.4047
3 | 0.3764 | 0.00533 | -0.0101 | 70.6191
3.5 | 0.4271 | 0.00557 | -0.009 | 76.6786
4 | 0.4784 | 0.00578 | -0.008 | 82.7682
4.5 | 0.5305 | 0.00597 | -0.0072 | 88.861
5 | 0.5826 | 0.00618 | -0.0064 | 94.2718
5.5 | 0.6352 | 0.00637 | -0.0057 | 99.7174
6 | 0.6884 | 0.00656 | -0.0052 | 104.939
6.5 | 0.7418 | 0.00682 | -0.0048 | 108.7683
7 | 0.798 | 0.00704 | -0.005 | 113.3523
7.5 | 0.8604 | 0.00732 | -0.0068 | 117.541
8 | 0.9585 | 0.00777 | -0.0168 | 123.3591
8.5 | 1.0244 | 0.00806 | -0.0194 | 127.0968
9 | 1.088 | 0.0083 | -0.0214 | 131.0843
9.5 | 1.1439 | 0.00868 | -0.0217 | 131.7857
10 | 1.212 | 0.00914 | -0.0248 | 132.6039
12 | 1.4154 | 0.01129 | -0.0219 | 125.3676
12.5 | 1.4626 | 0.0119 | -0.0205 | 122.9076
13 | 1.5085 | 0.01259 | -0.0189 | 119.8173
13.5 | 1.5508 | 0.01351 | -0.0169 | 114.789
14 | 1.5921 | 0.01443 | -0.0147 | 110.3326
14.5 | 1.6313 | 0.0155 | -0.0122 | 105.2452
15 | 1.6668 | 0.0165 | -0.0091 | 101.0182
15.5 | 1.694 | 0.01745 | -0.0047 | 97.0774
16 | 1.7212 | 0.01848 | -0.0006 | 93.1385
16.5 | 1.7433 | 0.01994 | 0.0034 | 87.4273
17 | 1.7652 | 0.02157 | 0.007 | 81.8359
17.5 | 1.7844 | 0.02353 | 0.0102 | 75.8351
18 | 1.8019 | 0.02583 | 0.0129 | 69.76
18.5 | 1.8073 | 0.02931 | 0.0156 | 61.6615
19 | 1.8179 | 0.03266 | 0.0173 | 55.6614
19.5 | 1.8207 | 0.037 | 0.0183 | 49.2081
20 | 1.819 | 0.04217 | 0.0186 | 43.1349

## 125. Re 14M Mach 0.25 (1)
BIGFOIL.COM POLAR EXPORT
NACA63A111
NACA63A111 |  |  |  | Cl Max: | 0.968 | at alpha= | 9 | deg
JavaFoil+Calcfoil stall+Eppler ext transition |  |  |  | L/D Max: | 104.349 | at alpha= | 7.5 | deg
Re: | 14000000 |  |  | Cd Min: | 0.00515 | at alpha= | 0 | deg
Mach: | 0.25 |  |  | Cl=0 at alpha= | -0.80328 | deg
|  |  |  | @ Cl=0.1, Cd= | 0.0051503
|  |  |  | @ Cl=0.4, Cd= | 0.0059533
|  |  |  | @ Cl=0.6, Cd= | 0.0857
alpha (deg) | Cl | Cd | Cm | Cl/Cd
-14.5 | -0.331 | 0.09824 | -0.002 | -3.365
-14 | -0.391 | 0.0928 | -0.002 | -4.213
-13.5 | -0.446 | 0.08755 | -0.002 | -5.098
-13 | -0.497 | 0.0827 | -0.003 | -6.009
-12.5 | -0.545 | 0.07452 | -0.003 | -7.317
-12 | -0.59 | 0.06584 | -0.004 | -8.961
-11.5 | -0.62 | 0.06463 | -0.004 | -9.592
-11 | -0.712 | 0.02692 | -0.006 | -26.436
-10.5 | -0.799 | 0.01161 | -0.008 | -68.78
-10 | -0.82 | 0.0101 | -0.008 | -81.21
-9.5 | -0.822 | 0.00962 | -0.009 | -85.51
-9 | -0.815 | 0.00904 | -0.009 | -90.136
-8.5 | -0.799 | 0.00869 | -0.01 | -91.918
-8 | -0.774 | 0.00834 | -0.011 | -92.818
-7.5 | -0.742 | 0.00802 | -0.011 | -92.5
-7 | -0.704 | 0.00781 | -0.012 | -90.196
-6.5 | -0.658 | 0.00754 | -0.012 | -87.345
-6 | -0.609 | 0.00729 | -0.013 | -83.507
-5.5 | -0.556 | 0.0071 | -0.014 | -78.391
-5 | -0.502 | 0.00691 | -0.014 | -72.623
-4.5 | -0.445 | 0.00674 | -0.015 | -66.105
-4 | -0.387 | 0.00657 | -0.015 | -58.953
-3.5 | -0.328 | 0.00639 | -0.016 | -51.435
-3 | -0.268 | 0.00621 | -0.017 | -43.208
-2.5 | -0.208 | 0.00587 | -0.017 | -35.401
-2 | -0.147 | 0.00563 | -0.018 | -26.118
-1.5 | -0.086 | 0.00544 | -0.018 | -15.764
-1 | -0.024 | 0.00533 | -0.019 | -4.566
-0.5 | 0.037 | 0.00517 | -0.02 | 7.178
0 | 0.099 | 0.00515 | -0.02 | 19.15
0.5 | 0.16 | 0.00517 | -0.021 | 30.954
1 | 0.221 | 0.00537 | -0.022 | 41.218
1.5 | 0.283 | 0.00552 | -0.022 | 51.197
2 | 0.344 | 0.00572 | -0.023 | 60.068
2.5 | 0.404 | 0.00597 | -0.023 | 67.722
3 | 0.464 | 0.00632 | -0.024 | 73.444
3.5 | 0.524 | 0.00672 | -0.025 | 78.001
4 | 0.582 | 0.00694 | -0.025 | 83.905
4.5 | 0.639 | 0.00719 | -0.026 | 88.889
5 | 0.695 | 0.0074 | -0.026 | 93.983
5.5 | 0.748 | 0.00764 | -0.027 | 97.926
6 | 0.797 | 0.00787 | -0.028 | 101.291
6.5 | 0.842 | 0.00816 | -0.028 | 103.111
7 | 0.881 | 0.00845 | -0.029 | 104.216
7.5 | 0.914 | 0.00876 | -0.029 | 104.349
8 | 0.94 | 0.00917 | -0.03 | 102.588
8.5 | 0.958 | 0.00963 | -0.03 | 99.554
9 | 0.968 | 0.01017 | -0.031 | 95.105
9.5 | 0.967 | 0.01084 | -0.032 | 89.268
10 | 0.957 | 0.0115 | -0.032 | 83.257
10.5 | 0.932 | 0.01229 | -0.033 | 75.811
11 | 0.894 | 0.01343 | -0.033 | 66.559
11.5 | 0.802 | 0.02404 | -0.031 | 33.363
12 | 0.681 | 0.06204 | -0.024 | 10.981
12.5 | 0.621 | 0.07577 | -0.021 | 8.201
13 | 0.568 | 0.0808 | -0.021 | 7.033
13.5 | 0.516 | 0.07877 | -0.023 | 6.552
14 | 0.451 | 0.0857 | -0.023 | 5.265

## 126. Re 14M Mach 0.25 (2)
BIGFOIL.COM POLAR EXPORT
NACA63A111
NACA63A111 |  |  |  | Cl Max: | 1.6206 | at alpha= | 14.5 | deg
XFOIL ncrit=9 |  |  |  | L/D Max: | 127.848 | at alpha= | 9 | deg
Re: | 14000000 |  |  | Cd Min: | 0.22935 | at alpha= | -20 | deg
Mach: | 0.25 |  |  | Cl=0 at alpha= | -0.89085 | deg
|  |  |  | @ Cl=0.1, Cd= | 0.0041008
|  |  |  | @ Cl=0.4, Cd= | 0.0054558
|  |  |  | @ Cl=0.6, Cd= | 0.0062796
alpha (deg) | Cl | Cd | Cm | Cl/Cd
-20 | -0.8329 | 0.22935 | 0.0601 | -3.6316
-19.5 | -0.8143 | 0.22408 | 0.0563 | -3.634
-19 | -0.8 | 0.21674 | 0.0519 | -3.6911
-18.5 | -0.8827 | 0.17809 | 0.0321 | -4.9565
-18 | -1.2441 | 0.09831 | -0.0191 | -12.6549
-17.5 | -1.3338 | 0.07484 | -0.0345 | -17.822
-17 | -1.3852 | 0.05927 | -0.0449 | -23.371
-16.5 | -1.4041 | 0.04956 | -0.0503 | -28.3313
-16 | -1.4573 | 0.03748 | -0.0561 | -38.8821
-15.5 | -1.4906 | 0.02933 | -0.0568 | -50.8217
-15 | -1.4852 | 0.02552 | -0.0541 | -58.1975
-14.5 | -1.4893 | 0.02203 | -0.0482 | -67.6033
-14 | -1.482 | 0.01949 | -0.0407 | -76.039
-13.5 | -1.4504 | 0.01719 | -0.0362 | -84.3746
-13 | -1.4138 | 0.01523 | -0.0318 | -92.8299
-12 | -1.2969 | 0.01212 | -0.0305 | -107.005
-11.5 | -1.2445 | 0.01115 | -0.0283 | -111.6143
-11 | -1.1884 | 0.0104 | -0.0268 | -114.2692
-10.5 | -1.1315 | 0.00972 | -0.0255 | -116.4095
-10 | -1.0724 | 0.0092 | -0.0247 | -116.5652
-9.5 | -1.0123 | 0.00869 | -0.0242 | -116.4902
-9 | -0.951 | 0.00818 | -0.0242 | -116.2592
-8.5 | -0.8864 | 0.00775 | -0.0249 | -114.3742
-8 | -0.7921 | 0.00731 | -0.0324 | -108.3584
-7.5 | -0.7208 | 0.00703 | -0.0349 | -102.532
-7 | -0.6598 | 0.00674 | -0.0352 | -97.8932
-6.5 | -0.6028 | 0.00646 | -0.0346 | -93.3127
-6 | -0.5472 | 0.00621 | -0.0338 | -88.1159
-5.5 | -0.4916 | 0.00603 | -0.0331 | -81.5257
-5 | -0.4363 | 0.00586 | -0.0323 | -74.4539
-4.5 | -0.3816 | 0.00568 | -0.0314 | -67.1831
-4 | -0.3268 | 0.00552 | -0.0305 | -59.2029
-3.5 | -0.2726 | 0.00537 | -0.0296 | -50.7635
-3 | -0.2185 | 0.00521 | -0.0287 | -41.9386
-2.5 | -0.1647 | 0.00504 | -0.0278 | -32.6786
-1.5 | -0.0608 | 0.00467 | -0.0252 | -13.0193
-1 | -0.0105 | 0.00443 | -0.0236 | -2.3702
-0.5 | 0.0376 | 0.00414 | -0.0216 | 9.0821
0 | 0.0885 | 0.00411 | -0.0201 | 21.5328
0.5 | 0.1384 | 0.00407 | -0.0185 | 34.0049
1.5 | 0.2355 | 0.00457 | -0.0146 | 51.5317
2 | 0.2853 | 0.00488 | -0.0129 | 58.4631
2.5 | 0.3348 | 0.00517 | -0.0111 | 64.7582
3 | 0.3866 | 0.0054 | -0.0098 | 71.5926
3.5 | 0.4394 | 0.00562 | -0.0086 | 78.1851
4 | 0.4925 | 0.00584 | -0.0075 | 84.3322
4.5 | 0.5461 | 0.00606 | -0.0065 | 90.1155
5 | 0.6001 | 0.00628 | -0.0055 | 95.5573
5.5 | 0.6552 | 0.00648 | -0.0047 | 101.1111
6 | 0.7106 | 0.00672 | -0.004 | 105.744
6.5 | 0.7675 | 0.00696 | -0.0035 | 110.273
7 | 0.8281 | 0.00723 | -0.0039 | 114.5367
7.5 | 0.8961 | 0.00761 | -0.0058 | 117.753
8 | 0.9957 | 0.00805 | -0.0148 | 123.6894
8.5 | 1.0632 | 0.00842 | -0.0164 | 126.2708
9 | 1.1289 | 0.00883 | -0.0176 | 127.8482
9.5 | 1.1873 | 0.00937 | -0.017 | 126.7129
10 | 1.262 | 0.00992 | -0.0198 | 127.2177
10.5 | 1.3186 | 0.01056 | -0.0186 | 124.8674
11 | 1.3704 | 0.01125 | -0.0164 | 121.8133
11.5 | 1.421 | 0.01204 | -0.0139 | 118.0233
12 | 1.469 | 0.01302 | -0.0109 | 112.8264
12.5 | 1.5139 | 0.01419 | -0.0075 | 106.6878
13 | 1.555 | 0.01565 | -0.0035 | 99.361
13.5 | 1.585 | 0.01729 | 0.0021 | 91.6715
14 | 1.605 | 0.01906 | 0.0089 | 84.2078
14.5 | 1.6206 | 0.0213 | 0.015 | 76.0845
15 | 1.6186 | 0.02502 | 0.0211 | 64.6922
15.5 | 1.6147 | 0.02946 | 0.0253 | 54.8099
16 | 1.6042 | 0.03515 | 0.0276 | 45.6387
16.5 | 1.581 | 0.04283 | 0.0277 | 36.9134
17 | 1.5535 | 0.05205 | 0.0254 | 29.8463
17.5 | 1.5124 | 0.06422 | 0.0199 | 23.5503
18 | 1.4655 | 0.07871 | 0.0119 | 18.619
18.5 | 1.413 | 0.09533 | 0.002 | 14.8222
19 | 1.3656 | 0.11189 | -0.0076 | 12.2048
19.5 | 1.3066 | 0.13062 | -0.0187 | 10.0031

## 127. Re 14M Mach 0.50 (1)
BIGFOIL.COM POLAR EXPORT
NACA63A111
NACA63A111 |  |  |  | Cl Max: | 1.128 | at alpha= | 20 | deg
JavaFoil+Calcfoil stall+Eppler ext transition |  |  |  | L/D Max: | 95.112 | at alpha= | 5.5 | deg
Re: | 14000000 |  |  | Cd Min: | 0.00524 | at alpha= | 0 | deg
Mach: | 0.5 |  |  | Cl=0 at alpha= | -0.80147 | deg
|  |  |  | @ Cl=0.1, Cd= | 0.0052458
|  |  |  | @ Cl=0.4, Cd= | 0.0060436
|  |  |  | @ Cl=0.6, Cd= | 0.0072271
alpha (deg) | Cl | Cd | Cm | Cl/Cd
-20 | -1.047 | 0.16501 | 0.002 | -6.342
-19.5 | -1.019 | 0.16159 | 0.001 | -6.305
-19 | -0.991 | 0.15682 | 0.001 | -6.319
-18.5 | -0.963 | 0.15225 | 0.001 | -6.328
-18 | -0.943 | 0.13088 | 0 | -7.208
-17.5 | -0.916 | 0.12492 | 0 | -7.336
-17 | -0.886 | 0.12349 | 0 | -7.173
-16.5 | -0.858 | 0.11702 | -0.001 | -7.333
-16 | -0.832 | 0.10975 | -0.001 | -7.584
-15.5 | -0.807 | 0.10702 | -0.001 | -7.543
-15 | -0.781 | 0.09924 | -0.002 | -7.868
-14.5 | -0.754 | 0.09334 | -0.002 | -8.08
-14 | -0.737 | 0.08011 | -0.003 | -9.195
-13.5 | -0.761 | 0.04244 | -0.004 | -17.936
-13 | -0.669 | 0.0882 | -0.003 | -7.581
-12.5 | -0.645 | 0.07857 | -0.004 | -8.208
-12 | -0.665 | 0.04171 | -0.005 | -15.947
-11.5 | -0.689 | 0.01837 | -0.007 | -37.483
-11 | -0.558 | 0.07619 | -0.004 | -7.319
-10.5 | -0.533 | 0.06644 | -0.005 | -8.029
-10 | -0.561 | 0.02823 | -0.008 | -19.858
-9.5 | -0.582 | 0.0122 | -0.01 | -47.718
-9 | -0.557 | 0.01085 | -0.011 | -51.344
-8.5 | -0.422 | 0.05476 | -0.006 | -7.709
-8 | -0.47 | 0.01298 | -0.011 | -36.215
-7.5 | -0.456 | 0.00962 | -0.013 | -47.383
-7 | -0.543 | 0.00915 | -0.013 | -59.34
-6.5 | -0.644 | 0.00862 | -0.014 | -74.688
-6 | -0.632 | 0.00812 | -0.015 | -77.846
-5.5 | -0.596 | 0.00777 | -0.015 | -76.639
-5 | -0.547 | 0.00745 | -0.016 | -73.392
-4.5 | -0.49 | 0.00718 | -0.017 | -68.291
-4 | -0.429 | 0.00696 | -0.017 | -61.719
-3.5 | -0.365 | 0.0067 | -0.018 | -54.555
-3 | -0.299 | 0.00652 | -0.019 | -45.9
-2.5 | -0.232 | 0.0062 | -0.019 | -37.468
-2 | -0.164 | 0.00585 | -0.02 | -28.052
-1.5 | -0.096 | 0.00562 | -0.021 | -17.043
-1 | -0.027 | 0.00546 | -0.021 | -4.983
-0.5 | 0.041 | 0.00528 | -0.022 | 7.862
0 | 0.11 | 0.00524 | -0.023 | 21.043
0.5 | 0.179 | 0.00528 | -0.023 | 33.866
1 | 0.247 | 0.00552 | -0.024 | 44.821
1.5 | 0.316 | 0.00569 | -0.025 | 55.508
2 | 0.384 | 0.00596 | -0.025 | 64.383
2.5 | 0.451 | 0.00631 | -0.026 | 71.571
3 | 0.518 | 0.00675 | -0.027 | 76.725
3.5 | 0.583 | 0.00713 | -0.027 | 81.746
4 | 0.646 | 0.00749 | -0.028 | 86.212
4.5 | 0.706 | 0.00779 | -0.029 | 90.581
5 | 0.761 | 0.00813 | -0.029 | 93.671
5.5 | 0.808 | 0.0085 | -0.03 | 95.112
6 | 0.834 | 0.009 | -0.031 | 92.679
6.5 | 0.821 | 0.00972 | -0.031 | 84.434
7 | 0.517 | 0.01188 | -0.031 | 43.542
7.5 | 0.564 | 0.01061 | -0.033 | 53.118
8 | 0.597 | 0.01159 | -0.033 | 51.523
8.5 | 0.621 | 0.01308 | -0.034 | 47.458
9 | 0.535 | 0.06079 | -0.017 | 8.8
9.5 | 0.689 | 0.01335 | -0.035 | 51.592
10 | 0.713 | 0.01537 | -0.035 | 46.374
10.5 | 0.62 | 0.06696 | -0.021 | 9.263
11 | 0.643 | 0.07717 | -0.019 | 8.33
11.5 | 0.802 | 0.01794 | -0.036 | 44.688
12 | 0.789 | 0.03102 | -0.034 | 25.422
12.5 | 0.723 | 0.09006 | -0.02 | 8.027
13 | 0.753 | 0.08978 | -0.022 | 8.391
13.5 | 0.88 | 0.03421 | -0.036 | 25.711
14 | 0.823 | 0.0817 | -0.028 | 10.077
14.5 | 0.841 | 0.09393 | -0.026 | 8.958
15 | 0.868 | 0.10058 | -0.026 | 8.625
15.5 | 0.89 | 0.1063 | -0.026 | 8.371
16 | 0.914 | 0.11698 | -0.025 | 7.813
16.5 | 0.943 | 0.11951 | -0.026 | 7.89
17 | 0.973 | 0.12288 | -0.028 | 7.915
17.5 | 0.998 | 0.13072 | -0.028 | 7.635
18 | 1.02 | 0.14602 | -0.027 | 6.984
18.5 | 1.047 | 0.14743 | -0.028 | 7.103
19 | 1.076 | 0.15378 | -0.029 | 6.994
19.5 | 1.103 | 0.15847 | -0.03 | 6.963
20 | 1.128 | 0.17022 | -0.03 | 6.624

## 128. Re 14M Mach 0.50 (2)
BIGFOIL.COM POLAR EXPORT
NACA63A111
NACA63A111 |  |  |  | Cl Max: | 1.0515 | at alpha= | 8 | deg
XFOIL ncrit=9 |  |  |  | L/D Max: | 113.096 | at alpha= | 6.5 | deg
Re: | 14000000 |  |  | Cd Min: | 0.13097 | at alpha= | 13 | deg
Mach: | 0.5 |  |  | Cl=0 at alpha= | -0.88606 | deg
|  |  |  | @ Cl=0.1, Cd= | 0.0040496
|  |  |  | @ Cl=0.4, Cd= | 0.0054756
|  |  |  | @ Cl=0.6, Cd= | 0.0063887
alpha (deg) | Cl | Cd | Cm | Cl/Cd
-7 | -0.7636 | 0.00895 | -0.0513 | -85.3184
-6.5 | -0.6971 | 0.00756 | -0.0483 | -92.209
-6 | -0.6315 | 0.00689 | -0.0452 | -91.6546
-5.5 | -0.5653 | 0.00651 | -0.0427 | -86.8356
-5 | -0.4998 | 0.00623 | -0.0406 | -80.2247
-4.5 | -0.4352 | 0.00601 | -0.0387 | -72.4126
-4 | -0.3718 | 0.00579 | -0.0369 | -64.2142
-3.5 | -0.3089 | 0.00559 | -0.0352 | -55.2594
-3 | -0.2469 | 0.00541 | -0.0337 | -45.6377
-2.5 | -0.1857 | 0.0052 | -0.0322 | -35.7115
-1.5 | -0.0681 | 0.00475 | -0.0287 | -14.3368
-1 | -0.0121 | 0.00445 | -0.0266 | -2.7191
-0.5 | 0.041 | 0.00411 | -0.0239 | 9.9757
0 | 0.0993 | 0.00405 | -0.0223 | 24.5185
0.5 | 0.1562 | 0.00402 | -0.0204 | 38.8557
1.5 | 0.2651 | 0.00458 | -0.0155 | 57.8821
2 | 0.3178 | 0.005 | -0.0127 | 63.56
2.5 | 0.3736 | 0.00534 | -0.0103 | 69.9625
3 | 0.432 | 0.00564 | -0.0083 | 76.5957
3.5 | 0.4919 | 0.00591 | -0.0064 | 83.2318
4 | 0.5526 | 0.0062 | -0.0044 | 89.129
4.5 | 0.6154 | 0.00645 | -0.0026 | 95.4109
5 | 0.6798 | 0.00672 | -0.0008 | 101.1607
5.5 | 0.7461 | 0.00704 | 0.001 | 105.9801
6 | 0.816 | 0.0074 | 0.0025 | 110.2703
6.5 | 0.8912 | 0.00788 | 0.0034 | 113.0964
7 | 0.9766 | 0.00889 | 0.003 | 109.8538
7.5 | 1.0417 | 0.01241 | 0.0053 | 83.9404
8 | 1.0515 | 0.01887 | 0.0135 | 55.7234
8.5 | 1.0355 | 0.02559 | 0.0222 | 40.465
9 | 1.0036 | 0.03202 | 0.0288 | 31.3429
9.5 | 0.9726 | 0.04165 | 0.0263 | 23.3517
10 | 0.9394 | 0.05192 | 0.0218 | 18.0932
10.5 | 0.9089 | 0.06427 | 0.0133 | 14.1419
11 | 0.8815 | 0.07895 | 0.0026 | 11.1653
11.5 | 0.8677 | 0.09291 | -0.0052 | 9.3391
12 | 0.8509 | 0.10573 | -0.0123 | 8.0479
12.5 | 0.8399 | 0.11761 | -0.0187 | 7.1414
13 | 0.8244 | 0.13097 | -0.0261 | 6.2946

## 129. Re 16M Mach 0.00 (1)
BIGFOIL.COM POLAR EXPORT
NACA63A111
NACA63A111 |  |  |  | Cl Max: | 1.039 | at alpha= | 11 | deg
JavaFoil+Calcfoil stall+Eppler ext transition |  |  |  | L/D Max: | 109.321 | at alpha= | 8 | deg
Re: | 16000000 |  |  | Cd Min: | 0.00514 | at alpha= | 0 | deg
Mach: | 0 |  |  | Cl=0 at alpha= | -0.8 | deg
|  |  |  | @ Cl=0.1, Cd= | 0.0051492
|  |  |  | @ Cl=0.4, Cd= | 0.0059659
|  |  |  | @ Cl=0.6, Cd= | 0.0068675
alpha (deg) | Cl | Cd | Cm | Cl/Cd
-16.5 | -0.601 | 0.11228 | -0.001 | -5.349
-16 | -0.623 | 0.10442 | -0.001 | -5.968
-15.5 | -0.645 | 0.09767 | -0.001 | -6.601
-15 | -0.663 | 0.09477 | -0.001 | -6.993
-14.5 | -0.681 | 0.08966 | -0.002 | -7.594
-14 | -0.7 | 0.08227 | -0.002 | -8.511
-13.5 | -0.726 | 0.06923 | -0.003 | -10.484
-13 | -0.838 | 0.01881 | -0.004 | -44.557
-12.5 | -0.857 | 0.01614 | -0.005 | -53.096
-12 | -0.892 | 0.01183 | -0.006 | -75.417
-11.5 | -0.904 | 0.01071 | -0.006 | -84.464
-11 | -0.901 | 0.01024 | -0.007 | -87.971
-10.5 | -0.893 | 0.00969 | -0.007 | -92.2
-10 | -0.88 | 0.00912 | -0.008 | -96.462
-9.5 | -0.861 | 0.00881 | -0.009 | -97.751
-9 | -0.837 | 0.00845 | -0.009 | -99.034
-8.5 | -0.808 | 0.00816 | -0.01 | -98.964
-8 | -0.774 | 0.00789 | -0.01 | -98.041
-7.5 | -0.735 | 0.00764 | -0.011 | -96.208
-7 | -0.692 | 0.00743 | -0.011 | -93.14
-6.5 | -0.645 | 0.00721 | -0.012 | -89.41
-6 | -0.594 | 0.00704 | -0.013 | -84.372
-5.5 | -0.542 | 0.00686 | -0.013 | -78.949
-5 | -0.488 | 0.00671 | -0.014 | -72.753
-4.5 | -0.432 | 0.00653 | -0.014 | -66.208
-4 | -0.376 | 0.00637 | -0.015 | -58.995
-3.5 | -0.318 | 0.00625 | -0.016 | -50.918
-3 | -0.26 | 0.00609 | -0.016 | -42.718
-2.5 | -0.201 | 0.00583 | -0.017 | -34.573
-2 | -0.142 | 0.00562 | -0.017 | -25.318
-1.5 | -0.083 | 0.00547 | -0.018 | -15.182
-1 | -0.024 | 0.00536 | -0.018 | -4.4
-0.5 | 0.036 | 0.00527 | -0.019 | 6.822
0 | 0.095 | 0.00514 | -0.02 | 18.563
0.5 | 0.155 | 0.00525 | -0.02 | 29.497
1 | 0.214 | 0.00539 | -0.021 | 39.78
1.5 | 0.274 | 0.00552 | -0.021 | 49.573
2 | 0.333 | 0.0057 | -0.022 | 58.421
2.5 | 0.392 | 0.00593 | -0.023 | 66.081
3 | 0.45 | 0.00619 | -0.023 | 72.726
3.5 | 0.508 | 0.00651 | -0.024 | 77.933
4 | 0.565 | 0.00673 | -0.024 | 83.926
4.5 | 0.621 | 0.00695 | -0.025 | 89.273
5 | 0.675 | 0.00714 | -0.026 | 94.62
5.5 | 0.728 | 0.00733 | -0.026 | 99.421
6 | 0.778 | 0.00756 | -0.027 | 102.923
6.5 | 0.824 | 0.00777 | -0.027 | 106.125
7 | 0.867 | 0.00802 | -0.028 | 108.207
7.5 | 0.906 | 0.00831 | -0.028 | 109.045
8 | 0.941 | 0.00861 | -0.029 | 109.321
8.5 | 0.971 | 0.00896 | -0.029 | 108.375
9 | 0.995 | 0.0094 | -0.03 | 105.857
9.5 | 1.014 | 0.00976 | -0.031 | 103.949
10 | 1.028 | 0.01032 | -0.031 | 99.654
10.5 | 1.036 | 0.01074 | -0.032 | 96.495
11 | 1.039 | 0.01146 | -0.032 | 90.659
11.5 | 1.037 | 0.0121 | -0.033 | 85.662
12 | 1.017 | 0.01304 | -0.033 | 78.004
12.5 | 1 | 0.01411 | -0.033 | 70.875
13 | 0.981 | 0.01483 | -0.034 | 66.19
13.5 | 0.938 | 0.01961 | -0.033 | 47.829
14 | 0.888 | 0.02852 | -0.032 | 31.13
14.5 | 0.823 | 0.04895 | -0.03 | 16.821
15 | 0.752 | 0.08559 | -0.024 | 8.787
15.5 | 0.727 | 0.09133 | -0.024 | 7.962
16 | 0.696 | 0.1038 | -0.023 | 6.704

## 130. Re 16M Mach 0.00 (2)
BIGFOIL.COM POLAR EXPORT
NACA63A111
NACA63A111 |  |  |  | Cl Max: | 1.8678 | at alpha= | 20 | deg
XFOIL ncrit=9 |  |  |  | L/D Max: | 135.209 | at alpha= | 10.5 | deg
Re: | 16000000 |  |  | Cd Min: | 0.03417 | at alpha= | 20 | deg
Mach: | 0 |  |  | Cl=0 at alpha= | -0.89079 | deg
|  |  |  | @ Cl=0.1, Cd= | 0.004217
|  |  |  | @ Cl=0.4, Cd= | 0.0053876
|  |  |  | @ Cl=0.6, Cd= | 0.0061371
alpha (deg) | Cl | Cd | Cm | Cl/Cd
-20 | -1.7886 | 0.03023 | -0.0427 | -59.1664
-19.5 | -1.7776 | 0.02703 | -0.0418 | -65.764
-19 | -1.7655 | 0.02425 | -0.0402 | -72.8041
-18.5 | -1.7515 | 0.02195 | -0.0377 | -79.795
-18 | -1.7325 | 0.0203 | -0.0346 | -85.3448
-17.5 | -1.7129 | 0.01895 | -0.0307 | -90.3905
-17 | -1.6923 | 0.01784 | -0.026 | -94.8599
-16.5 | -1.6569 | 0.01683 | -0.0236 | -98.4492
-16 | -1.6193 | 0.01579 | -0.0216 | -102.5522
-15.5 | -1.5788 | 0.01492 | -0.0199 | -105.8177
-15 | -1.5362 | 0.01414 | -0.0185 | -108.6421
-14.5 | -1.4924 | 0.01341 | -0.0171 | -111.2901
-14 | -1.4481 | 0.01269 | -0.0157 | -114.1135
-13.5 | -1.3982 | 0.01195 | -0.0155 | -117.0042
-13 | -1.3505 | 0.01102 | -0.0147 | -122.5499
-12.5 | -1.2894 | 0.01034 | -0.0168 | -124.7002
-12 | -1.2354 | 0.00983 | -0.0171 | -125.6765
-11.5 | -1.1833 | 0.00941 | -0.017 | -125.7492
-11 | -1.1308 | 0.00896 | -0.0168 | -126.2054
-10.5 | -1.0771 | 0.00857 | -0.0168 | -125.6826
-10 | -1.0213 | 0.00825 | -0.0173 | -123.7939
-9.5 | -0.9654 | 0.0078 | -0.0178 | -123.7692
-9 | -0.9066 | 0.00746 | -0.0189 | -121.5282
-8 | -0.7462 | 0.00686 | -0.031 | -108.7755
-7 | -0.6325 | 0.00639 | -0.0321 | -98.9828
-6.5 | -0.5791 | 0.00618 | -0.0318 | -93.7055
-6 | -0.5264 | 0.00598 | -0.0312 | -88.0268
-5 | -0.421 | 0.00567 | -0.0301 | -74.2504
-4.5 | -0.3686 | 0.00553 | -0.0295 | -66.6546
-4 | -0.3161 | 0.00538 | -0.0288 | -58.7546
-3.5 | -0.2637 | 0.00523 | -0.0281 | -50.4207
-3 | -0.2116 | 0.0051 | -0.0274 | -41.4902
-2.5 | -0.1601 | 0.00497 | -0.0265 | -32.2133
-2 | -0.109 | 0.00485 | -0.0255 | -22.4742
-1.5 | -0.0593 | 0.00468 | -0.0242 | -12.6709
-1 | -0.0102 | 0.00447 | -0.0228 | -2.2819
-0.5 | 0.0365 | 0.00423 | -0.0209 | 8.6288
0 | 0.086 | 0.00422 | -0.0196 | 20.3791
0.5 | 0.1322 | 0.00421 | -0.0176 | 31.4014
1 | 0.1803 | 0.00434 | -0.016 | 41.5438
1.5 | 0.2273 | 0.0046 | -0.0142 | 49.413
2.5 | 0.3249 | 0.0051 | -0.0114 | 63.7059
3 | 0.3751 | 0.00529 | -0.0102 | 70.9074
3.5 | 0.4261 | 0.00549 | -0.0092 | 77.6138
4 | 0.4769 | 0.00568 | -0.0082 | 83.9613
4.5 | 0.5288 | 0.00586 | -0.0075 | 90.2389
5 | 0.5805 | 0.00607 | -0.0067 | 95.6343
5.5 | 0.6328 | 0.00625 | -0.0061 | 101.248
6 | 0.6853 | 0.00643 | -0.0056 | 106.5785
6.5 | 0.7381 | 0.00666 | -0.0051 | 110.8258
7 | 0.7926 | 0.00687 | -0.0051 | 115.3712
7.5 | 0.8505 | 0.00713 | -0.006 | 119.2847
8 | 0.9268 | 0.00751 | -0.0112 | 123.4088
8.5 | 1.0141 | 0.00786 | -0.019 | 129.0204
9 | 1.0778 | 0.00813 | -0.0212 | 132.5707
9.5 | 1.1375 | 0.00844 | -0.0227 | 134.7749
10.5 | 1.2588 | 0.00931 | -0.026 | 135.2095
11 | 1.3097 | 0.00976 | -0.0255 | 134.1906
11.5 | 1.361 | 0.01028 | -0.0252 | 132.393
12 | 1.4091 | 0.01077 | -0.0242 | 130.8357
12.5 | 1.4562 | 0.01132 | -0.0231 | 128.6396
13 | 1.5023 | 0.01192 | -0.0218 | 126.0319
13.5 | 1.5454 | 0.01273 | -0.0202 | 121.3983
14 | 1.5875 | 0.01355 | -0.0184 | 117.1587
14.5 | 1.6276 | 0.01445 | -0.0164 | 112.6367
15 | 1.6681 | 0.01531 | -0.0145 | 108.9549
15.5 | 1.704 | 0.0162 | -0.0119 | 105.1852
16 | 1.732 | 0.017 | -0.0078 | 101.8824
16.5 | 1.7563 | 0.01808 | -0.0036 | 97.1405
17 | 1.7803 | 0.01931 | 0.0001 | 92.1958
17.5 | 1.8023 | 0.02078 | 0.0034 | 86.7324
18 | 1.8227 | 0.0225 | 0.0065 | 81.0089
18.5 | 1.8354 | 0.02495 | 0.0095 | 73.5631
19 | 1.8506 | 0.02742 | 0.0118 | 67.4909
19.5 | 1.8631 | 0.03032 | 0.0135 | 61.4479
20 | 1.8678 | 0.03417 | 0.0149 | 54.662

## 131. Re 16M Mach 0.10 (1)
BIGFOIL.COM POLAR EXPORT
NACA63A111
NACA63A111 |  |  |  | Cl Max: | 1.026 | at alpha= | 10.5 | deg
JavaFoil+Calcfoil stall+Eppler ext transition |  |  |  | L/D Max: | 108.894 | at alpha= | 8 | deg
Re: | 16000000 |  |  | Cd Min: | 0.00514 | at alpha= | 0 | deg
Mach: | 0.1 |  |  | Cl=0 at alpha= | -0.8 | deg
|  |  |  | @ Cl=0.1, Cd= | 0.0051473
|  |  |  | @ Cl=0.4, Cd= | 0.0059579
|  |  |  | @ Cl=0.6, Cd= | 0.0068779
alpha (deg) | Cl | Cd | Cm | Cl/Cd
-16 | -0.578 | 0.10638 | -0.001 | -5.436
-15.5 | -0.601 | 0.10282 | -0.001 | -5.846
-15 | -0.625 | 0.09598 | -0.001 | -6.511
-14.5 | -0.646 | 0.09125 | -0.002 | -7.083
-14 | -0.667 | 0.08593 | -0.002 | -7.763
-13.5 | -0.688 | 0.0791 | -0.003 | -8.692
-13 | -0.792 | 0.02526 | -0.004 | -31.352
-12.5 | -0.815 | 0.0211 | -0.005 | -38.638
-12 | -0.862 | 0.0132 | -0.006 | -65.335
-11.5 | -0.889 | 0.01099 | -0.006 | -80.867
-11 | -0.89 | 0.01028 | -0.007 | -86.528
-10.5 | -0.885 | 0.0098 | -0.007 | -90.31
-10 | -0.874 | 0.00921 | -0.008 | -94.877
-9.5 | -0.857 | 0.00887 | -0.009 | -96.68
-9 | -0.835 | 0.00852 | -0.009 | -98
-8.5 | -0.807 | 0.00822 | -0.01 | -98.164
-8 | -0.774 | 0.00792 | -0.01 | -97.743
-7.5 | -0.737 | 0.00766 | -0.011 | -96.096
-7 | -0.694 | 0.00746 | -0.011 | -93.114
-6.5 | -0.647 | 0.00723 | -0.012 | -89.485
-6 | -0.597 | 0.00706 | -0.013 | -84.527
-5.5 | -0.544 | 0.00688 | -0.013 | -79.121
-5 | -0.49 | 0.00671 | -0.014 | -73.019
-4.5 | -0.434 | 0.00654 | -0.014 | -66.415
-4 | -0.378 | 0.00639 | -0.015 | -59.139
-3.5 | -0.32 | 0.00626 | -0.016 | -51.106
-3 | -0.261 | 0.0061 | -0.016 | -42.888
-2.5 | -0.202 | 0.00584 | -0.017 | -34.658
-2 | -0.143 | 0.00563 | -0.017 | -25.419
-1.5 | -0.083 | 0.00547 | -0.018 | -15.259
-1 | -0.024 | 0.00536 | -0.019 | -4.42
-0.5 | 0.036 | 0.00527 | -0.019 | 6.852
0 | 0.096 | 0.00514 | -0.02 | 18.646
0.5 | 0.156 | 0.00525 | -0.02 | 29.628
1 | 0.215 | 0.00539 | -0.021 | 39.952
1.5 | 0.275 | 0.00552 | -0.022 | 49.793
2 | 0.334 | 0.0057 | -0.022 | 58.673
2.5 | 0.394 | 0.00593 | -0.023 | 66.326
3 | 0.452 | 0.0062 | -0.023 | 72.938
3.5 | 0.51 | 0.00653 | -0.024 | 78.129
4 | 0.567 | 0.00676 | -0.024 | 83.862
4.5 | 0.623 | 0.00696 | -0.025 | 89.514
5 | 0.678 | 0.00716 | -0.026 | 94.705
5.5 | 0.731 | 0.00737 | -0.026 | 99.207
6 | 0.781 | 0.00758 | -0.027 | 103.015
6.5 | 0.827 | 0.00784 | -0.027 | 105.546
7 | 0.87 | 0.00806 | -0.028 | 107.969
7.5 | 0.908 | 0.00835 | -0.029 | 108.804
8 | 0.942 | 0.00865 | -0.029 | 108.894
8.5 | 0.97 | 0.00904 | -0.03 | 107.369
9 | 0.993 | 0.00949 | -0.03 | 104.599
9.5 | 1.01 | 0.00989 | -0.031 | 102.171
10 | 1.021 | 0.01041 | -0.031 | 98.05
10.5 | 1.026 | 0.01092 | -0.032 | 93.972
11 | 1.026 | 0.01162 | -0.032 | 88.239
11.5 | 1.015 | 0.01151 | -0.033 | 88.215
12 | 0.994 | 0.01342 | -0.033 | 74.073
12.5 | 0.969 | 0.01494 | -0.033 | 64.877
13 | 0.94 | 0.01671 | -0.033 | 56.226
13.5 | 0.893 | 0.02226 | -0.033 | 40.132
14 | 0.805 | 0.04954 | -0.029 | 16.258
14.5 | 0.743 | 0.07724 | -0.025 | 9.616
15 | 0.704 | 0.09301 | -0.023 | 7.565
15.5 | 0.678 | 0.09639 | -0.023 | 7.033

## 132. Re 16M Mach 0.10 (2)
BIGFOIL.COM POLAR EXPORT
NACA63A111
NACA63A111 |  |  |  | Cl Max: | 1.8437 | at alpha= | 20 | deg
XFOIL ncrit=9 |  |  |  | L/D Max: | 134.507 | at alpha= | 10.5 | deg
Re: | 16000000 |  |  | Cd Min: | 0.03961 | at alpha= | 20 | deg
Mach: | 0.1 |  |  | Cl=0 at alpha= | -0.89126 | deg
|  |  |  | @ Cl=0.1, Cd= | 0.0042071
|  |  |  | @ Cl=0.4, Cd= | 0.0053852
|  |  |  | @ Cl=0.6, Cd= | 0.0061428
alpha (deg) | Cl | Cd | Cm | Cl/Cd
-20 | -1.7573 | 0.03646 | -0.0462 | -48.198
-19.5 | -1.7576 | 0.03161 | -0.0463 | -55.6027
-19 | -1.7517 | 0.02773 | -0.0455 | -63.1699
-18.5 | -1.7423 | 0.02455 | -0.0437 | -70.9695
-18 | -1.7262 | 0.02228 | -0.0412 | -77.4776
-17.5 | -1.7092 | 0.02041 | -0.0376 | -83.7433
-17 | -1.6912 | 0.01891 | -0.033 | -89.4342
-16.5 | -1.6671 | 0.01788 | -0.0283 | -93.2383
-16 | -1.6308 | 0.01661 | -0.0259 | -98.1818
-15.5 | -1.591 | 0.01562 | -0.0237 | -101.8566
-15 | -1.5486 | 0.01475 | -0.0219 | -104.9898
-14.5 | -1.5046 | 0.01394 | -0.0202 | -107.934
-14 | -1.46 | 0.01314 | -0.0185 | -111.1111
-13.5 | -1.4114 | 0.01239 | -0.0176 | -113.9144
-13 | -1.362 | 0.01143 | -0.0169 | -119.1601
-12.5 | -1.301 | 0.01066 | -0.0185 | -122.045
-12 | -1.2459 | 0.01005 | -0.0188 | -123.9701
-11.5 | -1.1934 | 0.00957 | -0.0184 | -124.7022
-11 | -1.1403 | 0.00909 | -0.018 | -125.4455
-10.5 | -1.0859 | 0.00868 | -0.0179 | -125.1037
-9.5 | -0.9726 | 0.00791 | -0.0187 | -122.9583
-9 | -0.9135 | 0.00753 | -0.0197 | -121.3147
-8 | -0.7521 | 0.0069 | -0.0315 | -109
-7 | -0.6366 | 0.00642 | -0.0326 | -99.1589
-6.5 | -0.5828 | 0.00621 | -0.0322 | -93.8486
-6 | -0.5298 | 0.00599 | -0.0316 | -88.4474
-5 | -0.4235 | 0.00569 | -0.0304 | -74.4288
-4.5 | -0.3708 | 0.00554 | -0.0297 | -66.9314
-4 | -0.3179 | 0.00539 | -0.029 | -58.9796
-3.5 | -0.2651 | 0.00524 | -0.0283 | -50.5916
-3 | -0.2127 | 0.00511 | -0.0275 | -41.6243
-2.5 | -0.1609 | 0.00497 | -0.0266 | -32.3742
-2 | -0.1096 | 0.00485 | -0.0256 | -22.5979
-1.5 | -0.0596 | 0.00468 | -0.0243 | -12.735
-1 | -0.0102 | 0.00447 | -0.0229 | -2.2819
-0.5 | 0.0367 | 0.00422 | -0.021 | 8.6967
0 | 0.0865 | 0.00421 | -0.0197 | 20.5463
0.5 | 0.133 | 0.0042 | -0.0177 | 31.6667
1 | 0.1812 | 0.00434 | -0.0161 | 41.7512
1.5 | 0.2284 | 0.00459 | -0.0143 | 49.7603
2.5 | 0.3265 | 0.00511 | -0.0113 | 63.8943
3 | 0.377 | 0.0053 | -0.0102 | 71.1321
3.5 | 0.4283 | 0.00549 | -0.0092 | 78.0146
4 | 0.4795 | 0.00569 | -0.0082 | 84.2707
4.5 | 0.5316 | 0.00588 | -0.0074 | 90.4082
5 | 0.5836 | 0.00609 | -0.0066 | 95.8292
5.5 | 0.6364 | 0.00626 | -0.0059 | 101.6613
6 | 0.6893 | 0.00646 | -0.0054 | 106.7028
6.5 | 0.7427 | 0.00668 | -0.0049 | 111.1826
7 | 0.7978 | 0.0069 | -0.0049 | 115.6232
7.5 | 0.8566 | 0.00718 | -0.0058 | 119.3036
8.5 | 1.0212 | 0.00791 | -0.0185 | 129.1024
9 | 1.0851 | 0.00821 | -0.0206 | 132.1681
9.5 | 1.1453 | 0.00855 | -0.0219 | 133.9532
10 | 1.1997 | 0.00893 | -0.0219 | 134.3449
10.5 | 1.2684 | 0.00943 | -0.0251 | 134.5069
11 | 1.3203 | 0.00991 | -0.0245 | 133.2291
11.5 | 1.3712 | 0.01044 | -0.0238 | 131.341
12 | 1.4197 | 0.01098 | -0.0226 | 129.2987
12.5 | 1.4672 | 0.01158 | -0.0212 | 126.7012
13 | 1.5132 | 0.01227 | -0.0197 | 123.3252
13.5 | 1.5553 | 0.01322 | -0.0176 | 117.6475
14 | 1.597 | 0.01413 | -0.0154 | 113.0219
15 | 1.6791 | 0.01593 | -0.0111 | 105.4049
15.5 | 1.7075 | 0.01683 | -0.0067 | 101.4557
16 | 1.7354 | 0.01778 | -0.0025 | 97.604
16.5 | 1.7585 | 0.0191 | 0.0017 | 92.0681
17 | 1.7813 | 0.02059 | 0.0054 | 86.5129
17.5 | 1.8014 | 0.0224 | 0.0088 | 80.4196
18 | 1.8189 | 0.02458 | 0.0119 | 73.9992
18.5 | 1.8283 | 0.0276 | 0.0147 | 66.2428
19 | 1.8397 | 0.03076 | 0.0166 | 59.8082
19.5 | 1.8364 | 0.03551 | 0.0181 | 51.715
20 | 1.8437 | 0.03961 | 0.0187 | 46.5463

## 133. Re 16M Mach 0.25 (1)
BIGFOIL.COM POLAR EXPORT
NACA63A111
NACA63A111 |  |  |  | Cl Max: | 0.968 | at alpha= | 9 | deg
JavaFoil+Calcfoil stall+Eppler ext transition |  |  |  | L/D Max: | 106.014 | at alpha= | 7.5 | deg
Re: | 16000000 |  |  | Cd Min: | 0.00516 | at alpha= | 0 | deg
Mach: | 0.25 |  |  | Cl=0 at alpha= | -0.80328 | deg
|  |  |  | @ Cl=0.1, Cd= | 0.005162
|  |  |  | @ Cl=0.4, Cd= | 0.005974
|  |  |  | @ Cl=0.6, Cd= | 0.08294
alpha (deg) | Cl | Cd | Cm | Cl/Cd
-14.5 | -0.331 | 0.0977 | -0.002 | -3.386
-14 | -0.391 | 0.0922 | -0.002 | -4.242
-13.5 | -0.448 | 0.085 | -0.002 | -5.27
-13 | -0.499 | 0.07969 | -0.003 | -6.263
-12.5 | -0.542 | 0.07795 | -0.003 | -6.955
-12 | -0.595 | 0.0614 | -0.004 | -9.697
-11.5 | -0.618 | 0.06571 | -0.004 | -9.408
-11 | -0.738 | 0.01857 | -0.007 | -39.711
-10.5 | -0.8 | 0.01133 | -0.008 | -70.631
-10 | -0.82 | 0.00995 | -0.008 | -82.465
-9.5 | -0.822 | 0.00948 | -0.009 | -86.719
-9 | -0.815 | 0.00891 | -0.009 | -91.505
-8.5 | -0.799 | 0.00853 | -0.01 | -93.638
-8 | -0.774 | 0.00819 | -0.011 | -94.556
-7.5 | -0.742 | 0.00792 | -0.011 | -93.702
-7 | -0.704 | 0.00767 | -0.012 | -91.732
-6.5 | -0.658 | 0.00744 | -0.012 | -88.527
-6 | -0.609 | 0.00719 | -0.013 | -84.609
-5.5 | -0.556 | 0.00701 | -0.014 | -79.356
-5 | -0.502 | 0.00682 | -0.014 | -73.536
-4.5 | -0.445 | 0.00663 | -0.015 | -67.226
-4 | -0.387 | 0.0065 | -0.015 | -59.643
-3.5 | -0.328 | 0.00631 | -0.016 | -52.038
-3 | -0.269 | 0.00615 | -0.017 | -43.659
-2.5 | -0.208 | 0.00589 | -0.017 | -35.322
-2 | -0.147 | 0.00566 | -0.018 | -25.949
-1.5 | -0.086 | 0.0055 | -0.018 | -15.573
-1 | -0.024 | 0.00537 | -0.019 | -4.53
-0.5 | 0.037 | 0.0053 | -0.02 | 7.007
0 | 0.099 | 0.00516 | -0.02 | 19.117
0.5 | 0.16 | 0.00528 | -0.021 | 30.267
1 | 0.221 | 0.00543 | -0.022 | 40.781
1.5 | 0.283 | 0.00556 | -0.022 | 50.815
2 | 0.344 | 0.00575 | -0.023 | 59.749
2.5 | 0.404 | 0.00599 | -0.023 | 67.487
3 | 0.464 | 0.00633 | -0.024 | 73.334
3.5 | 0.524 | 0.00662 | -0.025 | 79.177
4 | 0.582 | 0.00685 | -0.025 | 84.946
4.5 | 0.639 | 0.0071 | -0.026 | 90.033
5 | 0.695 | 0.00729 | -0.026 | 95.408
5.5 | 0.748 | 0.00753 | -0.027 | 99.402
6 | 0.797 | 0.00776 | -0.028 | 102.787
6.5 | 0.842 | 0.00804 | -0.028 | 104.661
7 | 0.881 | 0.00833 | -0.029 | 105.78
7.5 | 0.914 | 0.00862 | -0.029 | 106.014
8 | 0.94 | 0.00903 | -0.03 | 104.101
8.5 | 0.958 | 0.00948 | -0.03 | 101.084
9 | 0.968 | 0.01002 | -0.031 | 96.53
9.5 | 0.967 | 0.0106 | -0.032 | 91.278
10 | 0.957 | 0.01123 | -0.032 | 85.262
10.5 | 0.936 | 0.01171 | -0.033 | 79.931
11 | 0.895 | 0.01304 | -0.033 | 68.632
11.5 | 0.823 | 0.01863 | -0.032 | 44.174
12 | 0.693 | 0.05422 | -0.026 | 12.791
12.5 | 0.624 | 0.07342 | -0.022 | 8.497
13 | 0.57 | 0.079 | -0.022 | 7.213
13.5 | 0.52 | 0.07474 | -0.024 | 6.951
14 | 0.453 | 0.08294 | -0.024 | 5.461

## 134. Re 16M Mach 0.25 (2)
BIGFOIL.COM POLAR EXPORT
NACA63A111
NACA63A111 |  |  |  | Cl Max: | 0.8914 | at alpha= | 7.5 | deg
XFOIL ncrit=9 |  |  |  | L/D Max: | 119.491 | at alpha= | 7.5 | deg
Re: | 16000000 |  |  | Cd Min: | 0.22262 | at alpha= | -20 | deg
Mach: | 0.25 |  |  | Cl=0 at alpha= | -0.89256 | deg
|  |  |  | @ Cl=0.1, Cd= | 0.0041687
|  |  |  | @ Cl=0.4, Cd= | 0.0053921
|  |  |  | @ Cl=0.6, Cd= | 0.0061746
alpha (deg) | Cl | Cd | Cm | Cl/Cd
-20 | -0.8487 | 0.22262 | 0.0574 | -3.8123
-19.5 | -0.8316 | 0.21675 | 0.0534 | -3.8367
-19 | -0.8816 | 0.18898 | 0.0386 | -4.665
-18.5 | -1.2443 | 0.10677 | -0.0149 | -11.654
-18 | -1.3271 | 0.08461 | -0.0289 | -15.6849
-17.5 | -1.3883 | 0.0668 | -0.0408 | -20.7829
-17 | -1.4304 | 0.05356 | -0.0492 | -26.7065
-16.5 | -1.4503 | 0.04435 | -0.0538 | -32.7012
-16 | -1.4947 | 0.034 | -0.0575 | -43.9618
-15.5 | -1.5237 | 0.02687 | -0.0566 | -56.7064
-15 | -1.5179 | 0.02352 | -0.0526 | -64.5366
-14.5 | -1.5184 | 0.02062 | -0.0455 | -73.6372
-14 | -1.4991 | 0.01818 | -0.0392 | -82.4587
-13.5 | -1.4636 | 0.0162 | -0.0348 | -90.3457
-13 | -1.42 | 0.01444 | -0.0314 | -98.338
-12.5 | -1.3669 | 0.01315 | -0.0294 | -103.9468
-12 | -1.3023 | 0.01182 | -0.0297 | -110.1777
-11.5 | -1.249 | 0.01081 | -0.0277 | -115.5412
-11 | -1.1926 | 0.0101 | -0.0261 | -118.0792
-10.5 | -1.1351 | 0.00947 | -0.0249 | -119.8627
-10 | -1.0752 | 0.00895 | -0.0243 | -120.1341
-9.5 | -1.0142 | 0.00847 | -0.024 | -119.7403
-9 | -0.9517 | 0.00803 | -0.0241 | -118.5181
-8.5 | -0.8848 | 0.00759 | -0.0254 | -116.5744
-8 | -0.7861 | 0.00714 | -0.0339 | -110.098
-7.5 | -0.7196 | 0.00688 | -0.0353 | -104.593
-6.5 | -0.6036 | 0.00636 | -0.0346 | -94.9057
-6 | -0.5481 | 0.00611 | -0.0337 | -89.7054
-5.5 | -0.4928 | 0.00592 | -0.0329 | -83.2432
-5 | -0.4374 | 0.00577 | -0.0321 | -75.8059
-4.5 | -0.3827 | 0.0056 | -0.0312 | -68.3393
-4 | -0.3278 | 0.00545 | -0.0304 | -60.1468
-3.5 | -0.2734 | 0.00528 | -0.0295 | -51.7803
-3 | -0.219 | 0.00515 | -0.0286 | -42.5243
-2.5 | -0.1654 | 0.00501 | -0.0276 | -33.014
-2 | -0.1128 | 0.00487 | -0.0265 | -23.1622
-1.5 | -0.0612 | 0.00469 | -0.0251 | -13.049
-1 | -0.0104 | 0.00446 | -0.0236 | -2.3318
-0.5 | 0.038 | 0.0042 | -0.0217 | 9.0476
0.5 | 0.1371 | 0.00415 | -0.0182 | 33.0361
1 | 0.1862 | 0.00433 | -0.0164 | 43.0023
1.5 | 0.2348 | 0.0046 | -0.0144 | 51.0435
2 | 0.2853 | 0.00488 | -0.0129 | 58.4631
2.5 | 0.3353 | 0.00514 | -0.0112 | 65.2335
3 | 0.3875 | 0.00534 | -0.01 | 72.5655
3.5 | 0.4403 | 0.00556 | -0.0088 | 79.1906
4 | 0.4935 | 0.00575 | -0.0077 | 85.8261
4.5 | 0.5472 | 0.00597 | -0.0067 | 91.6583
5 | 0.6014 | 0.00618 | -0.0057 | 97.3139
5.5 | 0.6563 | 0.00638 | -0.0049 | 102.8683
6 | 0.7116 | 0.0066 | -0.0041 | 107.8182
6.5 | 0.7684 | 0.00682 | -0.0036 | 112.6686
7 | 0.8272 | 0.00709 | -0.0035 | 116.6714
7.5 | 0.8914 | 0.00746 | -0.0046 | 119.4906

## 135. Re 16M Mach 0.50 (1)
BIGFOIL.COM POLAR EXPORT
NACA63A111
NACA63A111 |  |  |  | Cl Max: | 1.128 | at alpha= | 20 | deg
JavaFoil+Calcfoil stall+Eppler ext transition |  |  |  | L/D Max: | 96.564 | at alpha= | 5.5 | deg
Re: | 16000000 |  |  | Cd Min: | 0.00526 | at alpha= | 0 | deg
Mach: | 0.5 |  |  | Cl=0 at alpha= | -0.80147 | deg
|  |  |  | @ Cl=0.1, Cd= | 0.0052788
|  |  |  | @ Cl=0.4, Cd= | 0.0060716
|  |  |  | @ Cl=0.6, Cd= | 0.0071664
alpha (deg) | Cl | Cd | Cm | Cl/Cd
-20 | -1.046 | 0.16938 | 0.002 | -6.173
-19.5 | -1.018 | 0.16608 | 0.001 | -6.132
-19 | -0.991 | 0.16403 | 0.001 | -6.039
-18.5 | -0.963 | 0.16028 | 0.001 | -6.01
-18 | -0.94 | 0.14124 | 0 | -6.659
-17.5 | -0.913 | 0.13399 | 0 | -6.813
-17 | -0.884 | 0.12913 | 0 | -6.848
-16.5 | -0.857 | 0.12474 | -0.001 | -6.869
-16 | -0.831 | 0.11506 | -0.001 | -7.222
-15.5 | -0.808 | 0.10535 | -0.001 | -7.672
-15 | -0.782 | 0.09738 | -0.002 | -8.035
-14.5 | -0.757 | 0.09096 | -0.002 | -8.317
-14 | -0.746 | 0.07285 | -0.003 | -10.238
-13.5 | -0.781 | 0.03264 | -0.004 | -23.935
-13 | -0.669 | 0.08636 | -0.003 | -7.751
-12.5 | -0.646 | 0.07712 | -0.004 | -8.381
-12 | -0.683 | 0.03252 | -0.006 | -21.004
-11.5 | -0.692 | 0.01724 | -0.007 | -40.156
-11 | -0.558 | 0.07694 | -0.004 | -7.251
-10.5 | -0.534 | 0.06576 | -0.005 | -8.119
-10 | -0.58 | 0.02027 | -0.008 | -28.642
-9.5 | -0.583 | 0.01192 | -0.01 | -48.923
-9 | -0.557 | 0.01064 | -0.011 | -52.368
-8.5 | -0.422 | 0.05426 | -0.006 | -7.786
-8 | -0.482 | 0.01115 | -0.012 | -43.188
-7.5 | -0.456 | 0.00943 | -0.013 | -48.318
-7 | -0.543 | 0.009 | -0.013 | -60.365
-6.5 | -0.644 | 0.00845 | -0.014 | -76.134
-6 | -0.632 | 0.00798 | -0.015 | -79.24
-5.5 | -0.596 | 0.00766 | -0.015 | -77.798
-5 | -0.547 | 0.00735 | -0.016 | -74.398
-4.5 | -0.49 | 0.00709 | -0.017 | -69.16
-4 | -0.429 | 0.00686 | -0.017 | -62.545
-3.5 | -0.365 | 0.00662 | -0.018 | -55.221
-3 | -0.299 | 0.00644 | -0.019 | -46.512
-2.5 | -0.232 | 0.00622 | -0.019 | -37.322
-2 | -0.164 | 0.00586 | -0.02 | -28.01
-1.5 | -0.096 | 0.00566 | -0.021 | -16.925
-1 | -0.027 | 0.00549 | -0.021 | -4.956
-0.5 | 0.041 | 0.00539 | -0.022 | 7.698
0 | 0.11 | 0.00526 | -0.023 | 20.962
0.5 | 0.179 | 0.00538 | -0.023 | 33.229
1 | 0.247 | 0.00558 | -0.024 | 44.316
1.5 | 0.316 | 0.00575 | -0.025 | 54.91
2 | 0.384 | 0.006 | -0.025 | 64.001
2.5 | 0.451 | 0.0063 | -0.026 | 71.659
3 | 0.518 | 0.00672 | -0.027 | 77.074
3.5 | 0.583 | 0.00708 | -0.027 | 82.357
4 | 0.646 | 0.0074 | -0.028 | 87.332
4.5 | 0.706 | 0.00766 | -0.029 | 92.109
5 | 0.761 | 0.00798 | -0.029 | 95.347
5.5 | 0.808 | 0.00837 | -0.03 | 96.564
6 | 0.834 | 0.00886 | -0.031 | 94.161
6.5 | 0.821 | 0.00953 | -0.031 | 86.12
7 | 0.53 | 0.01083 | -0.032 | 48.951
7.5 | 0.564 | 0.01041 | -0.033 | 54.159
8 | 0.597 | 0.01126 | -0.033 | 53.034
8.5 | 0.622 | 0.0127 | -0.034 | 49.027
9 | 0.535 | 0.0604 | -0.017 | 8.861
9.5 | 0.69 | 0.01301 | -0.035 | 52.985
10 | 0.715 | 0.01476 | -0.035 | 48.461
10.5 | 0.622 | 0.06561 | -0.021 | 9.474
11 | 0.643 | 0.0782 | -0.019 | 8.223
11.5 | 0.804 | 0.01729 | -0.037 | 46.522
12 | 0.802 | 0.02646 | -0.035 | 30.309
12.5 | 0.723 | 0.08929 | -0.02 | 8.1
13 | 0.754 | 0.08902 | -0.023 | 8.472
13.5 | 0.894 | 0.02885 | -0.037 | 31
14 | 0.838 | 0.07188 | -0.03 | 11.659
14.5 | 0.845 | 0.0904 | -0.027 | 9.349
15 | 0.869 | 0.0991 | -0.027 | 8.767
15.5 | 0.887 | 0.11421 | -0.025 | 7.765
16 | 0.913 | 0.12326 | -0.025 | 7.404
16.5 | 0.94 | 0.13098 | -0.026 | 7.178
17 | 0.969 | 0.1333 | -0.027 | 7.268
17.5 | 0.996 | 0.1398 | -0.027 | 7.124
18 | 1.019 | 0.15511 | -0.027 | 6.569
18.5 | 1.047 | 0.15845 | -0.028 | 6.606
19 | 1.074 | 0.16079 | -0.028 | 6.679
19.5 | 1.102 | 0.16694 | -0.029 | 6.602
20 | 1.128 | 0.17417 | -0.03 | 6.474

## 136. Re 16M Mach 0.50 (2)
BIGFOIL.COM POLAR EXPORT
NACA63A111
NACA63A111 |  |  |  | Cl Max: | 1.0415 | at alpha= | 8.5 | deg
XFOIL ncrit=9 |  |  |  | L/D Max: | 115.727 | at alpha= | 6.5 | deg
Re: | 16000000 |  |  | Cd Min: | 0.27073 | at alpha= | -20 | deg
Mach: | 0.5 |  |  | Cl=0 at alpha= | -0.8964 | deg
|  |  |  | @ Cl=0.1, Cd= | 0.0040896
|  |  |  | @ Cl=0.4, Cd= | 0.0054128
|  |  |  | @ Cl=0.6, Cd= | 0.0062752
alpha (deg) | Cl | Cd | Cm | Cl/Cd
-20 | -0.869 | 0.27073 | 0.0775 | -3.2098
-19.5 | -0.8486 | 0.26223 | 0.0723 | -3.2361
-19 | -0.8287 | 0.25308 | 0.0671 | -3.2745
-18.5 | -0.8087 | 0.24423 | 0.0619 | -3.3112
-18 | -0.7908 | 0.23404 | 0.0565 | -3.3789
-17.5 | -0.7758 | 0.22286 | 0.0508 | -3.4811
-17 | -0.7569 | 0.21427 | 0.0459 | -3.5325
-16.5 | -0.7391 | 0.20549 | 0.0411 | -3.5968
-16 | -0.722 | 0.19685 | 0.0364 | -3.6678
-15.5 | -0.7108 | 0.18605 | 0.0309 | -3.8205
-15 | -0.6933 | 0.17794 | 0.0266 | -3.8963
-14.5 | -0.6779 | 0.16946 | 0.0223 | -4.0004
-14 | -0.6734 | 0.1581 | 0.0167 | -4.2593
-13.5 | -0.6688 | 0.14732 | 0.0114 | -4.5398
-13 | -0.672 | 0.13541 | 0.0054 | -4.9627
-12.5 | -0.6791 | 0.12325 | -0.0008 | -5.5099
-12 | -0.6868 | 0.1118 | -0.0069 | -6.1431
-11.5 | -0.6969 | 0.10045 | -0.0131 | -6.9378
-11 | -0.7072 | 0.08937 | -0.0194 | -7.9132
-10.5 | -0.7199 | 0.07789 | -0.0263 | -9.2425
-10 | -0.7244 | 0.0618 | -0.0411 | -11.7217
-9.5 | -0.744 | 0.04989 | -0.0507 | -14.9128
-9 | -0.7755 | 0.03907 | -0.0593 | -19.849
-8.5 | -0.8103 | 0.03098 | -0.0606 | -26.1556
-8 | -0.8367 | 0.02268 | -0.0555 | -36.8915
-7.5 | -0.827 | 0.01458 | -0.0513 | -56.7215
-7 | -0.7651 | 0.0086 | -0.0514 | -88.9651
-6.5 | -0.6996 | 0.00733 | -0.0479 | -95.4434
-6 | -0.6329 | 0.00676 | -0.045 | -93.6243
-5.5 | -0.5669 | 0.00638 | -0.0425 | -88.8558
-5 | -0.5013 | 0.00611 | -0.0403 | -82.0458
-4.5 | -0.4366 | 0.00589 | -0.0385 | -74.1256
-4 | -0.3729 | 0.00569 | -0.0367 | -65.536
-3.5 | -0.3101 | 0.00551 | -0.0351 | -56.2795
-3 | -0.2476 | 0.00534 | -0.0336 | -46.367
-2.5 | -0.1862 | 0.00514 | -0.0321 | -36.2257
-2 | -0.1261 | 0.00497 | -0.0306 | -25.3722
-1.5 | -0.0679 | 0.00474 | -0.0288 | -14.3249
-1 | -0.0115 | 0.00448 | -0.0267 | -2.567
0 | 0.0995 | 0.00409 | -0.0223 | 24.3276
0.5 | 0.1557 | 0.00404 | -0.0203 | 38.5396
1 | 0.2086 | 0.00429 | -0.0176 | 48.6247
1.5 | 0.2635 | 0.00463 | -0.0152 | 56.9114
2.5 | 0.3743 | 0.00529 | -0.0104 | 70.7561
3 | 0.4329 | 0.00557 | -0.0084 | 77.7199
3.5 | 0.4928 | 0.00583 | -0.0065 | 84.5283
4 | 0.554 | 0.0061 | -0.0046 | 90.8197
4.5 | 0.617 | 0.00634 | -0.0028 | 97.3186
5 | 0.6812 | 0.0066 | -0.001 | 103.2121
5.5 | 0.7478 | 0.00689 | 0.0008 | 108.5341
6 | 0.8174 | 0.00724 | 0.0023 | 112.9006
6.5 | 0.8911 | 0.0077 | 0.0036 | 115.7273
7 | 0.9751 | 0.00858 | 0.0036 | 113.648
8.5 | 1.0415 | 0.02492 | 0.0225 | 41.7937
9 | 1.0142 | 0.0318 | 0.0274 | 31.8931
9.5 | 0.9773 | 0.04121 | 0.0264 | 23.7151
10 | 0.9433 | 0.05146 | 0.022 | 18.3307
10.5 | 0.9137 | 0.0636 | 0.0137 | 14.3664
11 | 0.8862 | 0.07811 | 0.0031 | 11.3455
11.5 | 0.8732 | 0.09201 | -0.0047 | 9.4903
12 | 0.857 | 0.10472 | -0.0117 | 8.1837
12.5 | 0.8458 | 0.1166 | -0.0181 | 7.2539
13 | 0.8311 | 0.12971 | -0.0253 | 6.4074
13.5 | 0.8247 | 0.14173 | -0.0317 | 5.8188

## 137. Re 18M Mach 0.00 (1)
BIGFOIL.COM POLAR EXPORT
NACA63A111
NACA63A111 |  |  |  | Cl Max: | 1.039 | at alpha= | 11 | deg
JavaFoil+Calcfoil stall+Eppler ext transition |  |  |  | L/D Max: | 110.955 | at alpha= | 8 | deg
Re: | 18000000 |  |  | Cd Min: | 0.00528 | at alpha= | 0 | deg
Mach: | 0 |  |  | Cl=0 at alpha= | -0.8 | deg
|  |  |  | @ Cl=0.1, Cd= | 0.0052833
|  |  |  | @ Cl=0.4, Cd= | 0.0059672
|  |  |  | @ Cl=0.6, Cd= | 0.0067875
alpha (deg) | Cl | Cd | Cm | Cl/Cd
-16.5 | -0.601 | 0.1106 | -0.001 | -5.436
-16 | -0.624 | 0.10287 | -0.001 | -6.069
-15.5 | -0.646 | 0.09589 | -0.001 | -6.739
-15 | -0.66 | 0.09774 | -0.001 | -6.755
-14.5 | -0.689 | 0.08155 | -0.002 | -8.45
-14 | -0.714 | 0.07092 | -0.003 | -10.063
-13.5 | -0.724 | 0.0706 | -0.003 | -10.251
-13 | -0.845 | 0.01709 | -0.004 | -49.432
-12.5 | -0.865 | 0.01466 | -0.005 | -59.002
-12 | -0.89 | 0.01193 | -0.006 | -74.637
-11.5 | -0.904 | 0.01054 | -0.006 | -85.798
-11 | -0.901 | 0.01006 | -0.007 | -89.561
-10.5 | -0.893 | 0.00953 | -0.007 | -93.726
-10 | -0.88 | 0.00902 | -0.008 | -97.537
-9.5 | -0.861 | 0.00869 | -0.009 | -99.119
-9 | -0.837 | 0.00834 | -0.009 | -100.387
-8.5 | -0.808 | 0.00806 | -0.01 | -100.209
-8 | -0.774 | 0.00779 | -0.01 | -99.267
-7.5 | -0.735 | 0.00754 | -0.011 | -97.432
-7 | -0.692 | 0.00732 | -0.011 | -94.566
-6.5 | -0.645 | 0.00713 | -0.012 | -90.393
-6 | -0.594 | 0.00696 | -0.013 | -85.413
-5.5 | -0.542 | 0.00678 | -0.013 | -79.899
-5 | -0.488 | 0.00662 | -0.014 | -73.645
-4.5 | -0.432 | 0.00647 | -0.014 | -66.867
-4 | -0.376 | 0.00632 | -0.015 | -59.43
-3.5 | -0.318 | 0.00619 | -0.016 | -51.444
-3 | -0.26 | 0.00604 | -0.016 | -43.055
-2.5 | -0.201 | 0.00582 | -0.017 | -34.585
-2 | -0.142 | 0.00565 | -0.017 | -25.196
-1.5 | -0.083 | 0.0055 | -0.018 | -15.093
-1 | -0.024 | 0.00538 | -0.018 | -4.381
-0.5 | 0.036 | 0.0053 | -0.019 | 6.784
0 | 0.095 | 0.00528 | -0.02 | 18.068
0.5 | 0.155 | 0.00532 | -0.02 | 29.116
1 | 0.214 | 0.00543 | -0.021 | 39.478
1.5 | 0.274 | 0.00556 | -0.021 | 49.164
2 | 0.333 | 0.00573 | -0.022 | 58.096
2.5 | 0.392 | 0.00593 | -0.023 | 66.077
3 | 0.45 | 0.0062 | -0.023 | 72.615
3.5 | 0.508 | 0.00647 | -0.024 | 78.518
4 | 0.565 | 0.00665 | -0.024 | 84.843
4.5 | 0.621 | 0.00687 | -0.025 | 90.317
5 | 0.675 | 0.00703 | -0.026 | 96.007
5.5 | 0.728 | 0.00724 | -0.026 | 100.617
6 | 0.778 | 0.00746 | -0.027 | 104.266
6.5 | 0.824 | 0.00768 | -0.027 | 107.305
7 | 0.867 | 0.00791 | -0.028 | 109.621
7.5 | 0.906 | 0.00819 | -0.028 | 110.657
8 | 0.941 | 0.00848 | -0.029 | 110.955
8.5 | 0.971 | 0.00883 | -0.029 | 109.889
9 | 0.995 | 0.00928 | -0.03 | 107.247
9.5 | 1.014 | 0.00963 | -0.031 | 105.318
10 | 1.028 | 0.01014 | -0.031 | 101.374
10.5 | 1.036 | 0.01056 | -0.032 | 98.104
11 | 1.039 | 0.01119 | -0.032 | 92.831
11.5 | 1.037 | 0.01179 | -0.033 | 87.918
12 | 1.018 | 0.01282 | -0.033 | 79.386
12.5 | 1 | 0.014 | -0.033 | 71.369
13 | 0.983 | 0.0145 | -0.034 | 67.764
13.5 | 0.934 | 0.02024 | -0.033 | 46.14
14 | 0.878 | 0.03194 | -0.032 | 27.484
14.5 | 0.843 | 0.0387 | -0.031 | 21.783
15 | 0.758 | 0.08035 | -0.026 | 9.438
15.5 | 0.729 | 0.08958 | -0.025 | 8.138
16 | 0.696 | 0.10351 | -0.023 | 6.724

## 138. Re 18M Mach 0.00 (2)
BIGFOIL.COM POLAR EXPORT
NACA63A111
NACA63A111 |  |  |  | Cl Max: | 1.8862 | at alpha= | 20 | deg
XFOIL ncrit=9 |  |  |  | L/D Max: | 137.947 | at alpha= | 10.5 | deg
Re: | 18000000 |  |  | Cd Min: | 0.03247 | at alpha= | 20 | deg
Mach: | 0 |  |  | Cl=0 at alpha= | -0.88947 | deg
|  |  |  | @ Cl=0.1, Cd= | 0.0042754
|  |  |  | @ Cl=0.4, Cd= | 0.0053456
|  |  |  | @ Cl=0.6, Cd= | 0.00605
alpha (deg) | Cl | Cd | Cm | Cl/Cd
-20 | -1.8069 | 0.02861 | -0.0424 | -63.1562
-19.5 | -1.7956 | 0.02557 | -0.0412 | -70.2229
-19 | -1.7821 | 0.02305 | -0.0392 | -77.3145
-18.5 | -1.7668 | 0.02101 | -0.0364 | -84.0933
-18 | -1.7475 | 0.0195 | -0.033 | -89.6154
-17.5 | -1.7269 | 0.0183 | -0.0288 | -94.3661
-17 | -1.7029 | 0.01725 | -0.0245 | -98.7188
-16.5 | -1.6645 | 0.01626 | -0.0227 | -102.3678
-16 | -1.626 | 0.0153 | -0.0207 | -106.2745
-15.5 | -1.5848 | 0.01446 | -0.0191 | -109.5989
-15 | -1.5416 | 0.01371 | -0.0177 | -112.4435
-14.5 | -1.4973 | 0.01301 | -0.0164 | -115.0884
-14 | -1.4525 | 0.01232 | -0.015 | -117.8977
-13.5 | -1.3943 | 0.01164 | -0.0166 | -119.7852
-13 | -1.3467 | 0.01078 | -0.0158 | -124.9258
-12.5 | -1.2891 | 0.01015 | -0.017 | -127.0049
-12 | -1.2382 | 0.00963 | -0.0167 | -128.5774
-11.5 | -1.1862 | 0.0092 | -0.0165 | -128.9348
-11 | -1.1333 | 0.00877 | -0.0164 | -129.2246
-10.5 | -1.0789 | 0.0084 | -0.0166 | -128.4405
-10 | -1.0224 | 0.00809 | -0.0172 | -126.3782
-9.5 | -0.9658 | 0.00769 | -0.0178 | -125.5917
-8.5 | -0.8138 | 0.007 | -0.028 | -116.2571
-8 | -0.7437 | 0.00674 | -0.0317 | -110.3412
-7 | -0.633 | 0.0063 | -0.0321 | -100.4762
-6.5 | -0.5798 | 0.00611 | -0.0317 | -94.8936
-6 | -0.5274 | 0.00589 | -0.0311 | -89.5416
-5.5 | -0.4746 | 0.00574 | -0.0306 | -82.6829
-5 | -0.4219 | 0.0056 | -0.03 | -75.3393
-4.5 | -0.3697 | 0.00546 | -0.0293 | -67.7106
-4 | -0.3171 | 0.00532 | -0.0286 | -59.6053
-3.5 | -0.2645 | 0.00518 | -0.028 | -51.0618
-3 | -0.2123 | 0.00506 | -0.0272 | -41.9565
-2.5 | -0.1608 | 0.00495 | -0.0263 | -32.4848
-2 | -0.1098 | 0.00482 | -0.0253 | -22.7801
-1.5 | -0.0596 | 0.00468 | -0.0241 | -12.735
-1 | -0.0105 | 0.00449 | -0.0228 | -2.3385
-0.5 | 0.037 | 0.00429 | -0.021 | 8.6247
0 | 0.086 | 0.00426 | -0.0196 | 20.1878
0.5 | 0.1315 | 0.00431 | -0.0175 | 30.5104
1 | 0.1797 | 0.0044 | -0.0159 | 40.8409
1.5 | 0.2271 | 0.00462 | -0.0142 | 49.1558
2 | 0.2764 | 0.00485 | -0.0129 | 56.9897
2.5 | 0.3254 | 0.00508 | -0.0114 | 64.0551
3 | 0.3757 | 0.00526 | -0.0103 | 71.4259
3.5 | 0.4268 | 0.00544 | -0.0094 | 78.4559
4 | 0.478 | 0.0056 | -0.0084 | 85.3571
4.5 | 0.5297 | 0.00579 | -0.0076 | 91.4853
5 | 0.5815 | 0.00599 | -0.0069 | 97.0785
5.5 | 0.6339 | 0.00616 | -0.0063 | 102.9058
6 | 0.6861 | 0.00634 | -0.0057 | 108.2177
7 | 0.7927 | 0.00676 | -0.005 | 117.2633
7.5 | 0.8489 | 0.00703 | -0.0055 | 120.7539
8 | 0.9152 | 0.00735 | -0.0084 | 124.517
9.5 | 1.1366 | 0.00837 | -0.0224 | 135.7945
10 | 1.1926 | 0.00869 | -0.0229 | 137.2382
10.5 | 1.2498 | 0.00906 | -0.0238 | 137.947
11 | 1.3005 | 0.00951 | -0.0232 | 136.7508
11.5 | 1.3644 | 0.01003 | -0.0258 | 136.0319
12 | 1.4125 | 0.01051 | -0.0248 | 134.3958
12.5 | 1.4599 | 0.01105 | -0.0237 | 132.1176
13 | 1.5062 | 0.01165 | -0.0225 | 129.2876
13.5 | 1.549 | 0.01249 | -0.0208 | 124.0192
15 | 1.6745 | 0.01485 | -0.0155 | 112.7609
15.5 | 1.7141 | 0.01574 | -0.0135 | 108.9009
16 | 1.7427 | 0.01652 | -0.0094 | 105.4903
16.5 | 1.768 | 0.01751 | -0.0053 | 100.9709
17 | 1.7925 | 0.01865 | -0.0014 | 96.1126
17.5 | 1.815 | 0.02002 | 0.0021 | 90.6593
18 | 1.8359 | 0.02164 | 0.0053 | 84.8383
18.5 | 1.8506 | 0.02384 | 0.0084 | 77.6258
19 | 1.8665 | 0.02617 | 0.0109 | 71.3221
19.5 | 1.8777 | 0.02909 | 0.0129 | 64.548
20 | 1.8862 | 0.03247 | 0.0145 | 58.0905

## 139. Re 18M Mach 0.10 (1)
BIGFOIL.COM POLAR EXPORT
NACA63A111
NACA63A111 |  |  |  | Cl Max: | 1.026 | at alpha= | 10.5 | deg
JavaFoil+Calcfoil stall+Eppler ext transition |  |  |  | L/D Max: | 110.521 | at alpha= | 8 | deg
Re: | 18000000 |  |  | Cd Min: | 0.00529 | at alpha= | 0 | deg
Mach: | 0.1 |  |  | Cl=0 at alpha= | -0.8 | deg
|  |  |  | @ Cl=0.1, Cd= | 0.005292
|  |  |  | @ Cl=0.4, Cd= | 0.0059579
|  |  |  | @ Cl=0.6, Cd= | 0.0067896
alpha (deg) | Cl | Cd | Cm | Cl/Cd
-16 | -0.579 | 0.10495 | -0.001 | -5.517
-15.5 | -0.6 | 0.10382 | -0.001 | -5.782
-15 | -0.628 | 0.09231 | -0.002 | -6.803
-14.5 | -0.651 | 0.08589 | -0.002 | -7.583
-14 | -0.675 | 0.07794 | -0.002 | -8.667
-13.5 | -0.688 | 0.07838 | -0.003 | -8.781
-13 | -0.797 | 0.02327 | -0.004 | -34.254
-12.5 | -0.846 | 0.01427 | -0.005 | -59.282
-12 | -0.873 | 0.01188 | -0.006 | -73.466
-11.5 | -0.889 | 0.0108 | -0.006 | -82.368
-11 | -0.89 | 0.01025 | -0.007 | -86.828
-10.5 | -0.885 | 0.00968 | -0.007 | -91.418
-10 | -0.874 | 0.00913 | -0.008 | -95.72
-9.5 | -0.857 | 0.00871 | -0.009 | -98.387
-9 | -0.835 | 0.00838 | -0.009 | -99.668
-8.5 | -0.807 | 0.00809 | -0.01 | -99.753
-8 | -0.774 | 0.00782 | -0.01 | -98.991
-7.5 | -0.737 | 0.00757 | -0.011 | -97.294
-7 | -0.694 | 0.00737 | -0.011 | -94.237
-6.5 | -0.647 | 0.00715 | -0.012 | -90.491
-6 | -0.597 | 0.00697 | -0.013 | -85.569
-5.5 | -0.544 | 0.00681 | -0.013 | -79.954
-5 | -0.49 | 0.00663 | -0.014 | -73.947
-4.5 | -0.434 | 0.00648 | -0.014 | -67.073
-4 | -0.378 | 0.00633 | -0.015 | -59.637
-3.5 | -0.32 | 0.0062 | -0.016 | -51.588
-3 | -0.261 | 0.00605 | -0.016 | -43.244
-2.5 | -0.202 | 0.00587 | -0.017 | -34.507
-2 | -0.143 | 0.00565 | -0.017 | -25.309
-1.5 | -0.083 | 0.0055 | -0.018 | -15.179
-1 | -0.024 | 0.00538 | -0.019 | -4.401
-0.5 | 0.036 | 0.0053 | -0.019 | 6.814
0 | 0.096 | 0.00529 | -0.02 | 18.149
0.5 | 0.156 | 0.00532 | -0.02 | 29.246
1 | 0.215 | 0.00543 | -0.021 | 39.647
1.5 | 0.275 | 0.00557 | -0.022 | 49.331
2 | 0.334 | 0.00574 | -0.022 | 58.311
2.5 | 0.394 | 0.00593 | -0.023 | 66.309
3 | 0.452 | 0.0062 | -0.023 | 72.879
3.5 | 0.51 | 0.00648 | -0.024 | 78.774
4 | 0.567 | 0.00666 | -0.024 | 85.209
4.5 | 0.623 | 0.00688 | -0.025 | 90.552
5 | 0.678 | 0.00707 | -0.026 | 95.921
5.5 | 0.731 | 0.00728 | -0.026 | 100.469
6 | 0.781 | 0.00748 | -0.027 | 104.361
6.5 | 0.827 | 0.00773 | -0.027 | 106.968
7 | 0.87 | 0.00795 | -0.028 | 109.383
7.5 | 0.908 | 0.00823 | -0.029 | 110.388
8 | 0.942 | 0.00852 | -0.029 | 110.521
8.5 | 0.97 | 0.00891 | -0.03 | 108.858
9 | 0.993 | 0.00937 | -0.03 | 105.971
9.5 | 1.01 | 0.00973 | -0.031 | 103.795
10 | 1.021 | 0.01021 | -0.031 | 99.986
10.5 | 1.026 | 0.0107 | -0.032 | 95.886
11 | 1.026 | 0.01142 | -0.032 | 89.802
11.5 | 1.019 | 0.01208 | -0.033 | 84.412
12 | 0.994 | 0.01321 | -0.033 | 75.27
12.5 | 0.969 | 0.01479 | -0.033 | 65.482
13 | 0.948 | 0.0153 | -0.034 | 61.957
13.5 | 0.901 | 0.02016 | -0.033 | 44.695
14 | 0.771 | 0.07063 | -0.026 | 10.922
14.5 | 0.754 | 0.06849 | -0.027 | 11.009
15 | 0.706 | 0.09059 | -0.023 | 7.794
15.5 | 0.681 | 0.09348 | -0.024 | 7.28

## 140. Re 18M Mach 0.10 (2)
BIGFOIL.COM POLAR EXPORT
NACA63A111
NACA63A111 |  |  |  | Cl Max: | 1.8625 | at alpha= | 20 | deg
XFOIL ncrit=9 |  |  |  | L/D Max: | 137.266 | at alpha= | 10.5 | deg
Re: | 18000000 |  |  | Cd Min: | 0.03774 | at alpha= | 20 | deg
Mach: | 0.1 |  |  | Cl=0 at alpha= | -0.88994 | deg
|  |  |  | @ Cl=0.1, Cd= | 0.0042748
|  |  |  | @ Cl=0.4, Cd= | 0.0053484
|  |  |  | @ Cl=0.6, Cd= | 0.0060593
alpha (deg) | Cl | Cd | Cm | Cl/Cd
-20 | -1.7742 | 0.03478 | -0.0465 | -51.0121
-19.5 | -1.778 | 0.02976 | -0.0462 | -59.7446
-19 | -1.7706 | 0.02619 | -0.045 | -67.606
-18.5 | -1.7594 | 0.02334 | -0.0429 | -75.3813
-18 | -1.7429 | 0.02125 | -0.0399 | -82.0188
-17.5 | -1.7248 | 0.01959 | -0.036 | -88.0449
-17 | -1.7051 | 0.01828 | -0.0312 | -93.2768
-16.5 | -1.6764 | 0.01723 | -0.0272 | -97.2954
-16 | -1.6385 | 0.01607 | -0.0249 | -101.9602
-15.5 | -1.5978 | 0.01512 | -0.0229 | -105.6746
-15 | -1.5546 | 0.01428 | -0.0211 | -108.8655
-14.5 | -1.5101 | 0.0135 | -0.0194 | -111.8593
-14 | -1.465 | 0.01274 | -0.0178 | -114.9922
-12.5 | -1.2995 | 0.01047 | -0.019 | -124.1165
-12 | -1.2485 | 0.00988 | -0.0183 | -126.3664
-11.5 | -1.1963 | 0.00935 | -0.0179 | -127.9465
-11 | -1.1428 | 0.0089 | -0.0176 | -128.4045
-10.5 | -1.0878 | 0.00851 | -0.0176 | -127.8261
-10 | -1.0306 | 0.00818 | -0.0181 | -125.9902
-9.5 | -0.9731 | 0.00779 | -0.0187 | -124.9166
-9 | -0.9128 | 0.0074 | -0.0199 | -123.3514
-8.5 | -0.8213 | 0.00705 | -0.0283 | -116.4965
-8 | -0.7495 | 0.00677 | -0.0322 | -110.709
-7.5 | -0.6918 | 0.00656 | -0.0327 | -105.4573
-7 | -0.6371 | 0.00633 | -0.0325 | -100.6477
-6.5 | -0.5835 | 0.00614 | -0.0321 | -95.0326
-6 | -0.5307 | 0.00591 | -0.0314 | -89.797
-5.5 | -0.4775 | 0.00576 | -0.0309 | -82.8993
-5 | -0.4244 | 0.00561 | -0.0303 | -75.6506
-4.5 | -0.3719 | 0.00547 | -0.0295 | -67.989
-4 | -0.3189 | 0.00533 | -0.0289 | -59.8311
-3.5 | -0.266 | 0.00518 | -0.0282 | -51.3514
-3 | -0.2134 | 0.00507 | -0.0274 | -42.0907
-2.5 | -0.1616 | 0.00495 | -0.0265 | -32.6465
-2 | -0.1104 | 0.00482 | -0.0255 | -22.9046
-1.5 | -0.0599 | 0.00469 | -0.0243 | -12.7719
-1 | -0.0105 | 0.00449 | -0.0229 | -2.3385
-0.5 | 0.0372 | 0.00429 | -0.0212 | 8.6713
0 | 0.0865 | 0.00426 | -0.0197 | 20.3052
0.5 | 0.1321 | 0.00431 | -0.0175 | 30.6497
1 | 0.1806 | 0.0044 | -0.016 | 41.0455
1.5 | 0.2282 | 0.00462 | -0.0142 | 49.3939
2.5 | 0.327 | 0.00508 | -0.0114 | 64.3701
3 | 0.3776 | 0.00527 | -0.0103 | 71.6509
3.5 | 0.429 | 0.00545 | -0.0093 | 78.7156
4 | 0.4805 | 0.00561 | -0.0084 | 85.6506
4.5 | 0.5325 | 0.00581 | -0.0075 | 91.6523
5 | 0.5847 | 0.00601 | -0.0067 | 97.2879
5.5 | 0.6375 | 0.00618 | -0.0061 | 103.1553
6 | 0.6901 | 0.00637 | -0.0055 | 108.3359
6.5 | 0.7435 | 0.00657 | -0.005 | 113.1659
7 | 0.7979 | 0.00679 | -0.0048 | 117.511
7.5 | 0.8548 | 0.00707 | -0.0053 | 120.9052
8 | 0.9234 | 0.00739 | -0.0085 | 124.9526
9 | 1.0825 | 0.00811 | -0.0199 | 133.4772
9.5 | 1.1445 | 0.00848 | -0.0216 | 134.9646
10 | 1.2011 | 0.00881 | -0.0221 | 136.3337
10.5 | 1.2601 | 0.00918 | -0.023 | 137.2658
11 | 1.3113 | 0.00965 | -0.0223 | 135.886
11.5 | 1.3747 | 0.01019 | -0.0244 | 134.9068
12 | 1.4232 | 0.01073 | -0.0232 | 132.6375
12.5 | 1.4708 | 0.01132 | -0.0218 | 129.9293
13 | 1.5168 | 0.01202 | -0.0203 | 126.1897
13.5 | 1.5591 | 0.01298 | -0.0181 | 120.1156
14 | 1.6028 | 0.01374 | -0.0163 | 116.6521
14.5 | 1.6454 | 0.01452 | -0.0143 | 113.3196
15 | 1.6864 | 0.01545 | -0.0122 | 109.1521
15.5 | 1.7188 | 0.01635 | -0.0084 | 105.1254
16 | 1.7471 | 0.01724 | -0.0042 | 101.3399
16.5 | 1.7711 | 0.01844 | 0.0002 | 96.0466
17 | 1.7945 | 0.01983 | 0.004 | 90.4942
17.5 | 1.8152 | 0.02152 | 0.0076 | 84.3494
18 | 1.8326 | 0.02363 | 0.0109 | 77.554
18.5 | 1.8452 | 0.0263 | 0.0138 | 70.1597
19 | 1.8574 | 0.02929 | 0.016 | 63.4141
19.5 | 1.8472 | 0.03449 | 0.018 | 53.5576
20 | 1.8625 | 0.03774 | 0.0187 | 49.3508

## 141. Re 18M Mach 0.25 (1)
BIGFOIL.COM POLAR EXPORT
NACA63A111
NACA63A111 |  |  |  | Cl Max: | 0.968 | at alpha= | 9 | deg
JavaFoil+Calcfoil stall+Eppler ext transition |  |  |  | L/D Max: | 107.208 | at alpha= | 7 | deg
Re: | 18000000 |  |  | Cd Min: | 0.00531 | at alpha= | 0 | deg
Mach: | 0.25 |  |  | Cl=0 at alpha= | -0.80328 | deg
|  |  |  | @ Cl=0.1, Cd= | 0.0053107
|  |  |  | @ Cl=0.4, Cd= | 0.0059947
|  |  |  | @ Cl=0.6, Cd= | 0.08679
alpha (deg) | Cl | Cd | Cm | Cl/Cd
-14.5 | -0.331 | 0.09688 | -0.002 | -3.415
-14 | -0.391 | 0.0918 | -0.002 | -4.265
-13.5 | -0.449 | 0.0839 | -0.003 | -5.346
-13 | -0.5 | 0.07833 | -0.003 | -6.384
-12.5 | -0.543 | 0.07693 | -0.003 | -7.058
-12 | -0.595 | 0.06178 | -0.004 | -9.629
-11.5 | -0.619 | 0.06475 | -0.004 | -9.566
-11 | -0.743 | 0.01708 | -0.007 | -43.514
-10.5 | -0.802 | 0.01112 | -0.008 | -72.12
-10 | -0.82 | 0.00984 | -0.008 | -83.388
-9.5 | -0.822 | 0.00937 | -0.009 | -87.761
-9 | -0.815 | 0.00879 | -0.009 | -92.712
-8.5 | -0.799 | 0.00826 | -0.01 | -96.736
-8 | -0.774 | 0.0081 | -0.011 | -95.581
-7.5 | -0.742 | 0.00782 | -0.011 | -94.911
-7 | -0.704 | 0.00759 | -0.012 | -92.751
-6.5 | -0.658 | 0.00732 | -0.012 | -89.953
-6 | -0.609 | 0.00711 | -0.013 | -85.588
-5.5 | -0.556 | 0.00693 | -0.014 | -80.32
-5 | -0.502 | 0.00671 | -0.014 | -74.753
-4.5 | -0.445 | 0.00655 | -0.015 | -67.975
-4 | -0.388 | 0.00642 | -0.015 | -60.368
-3.5 | -0.328 | 0.00625 | -0.016 | -52.549
-3 | -0.269 | 0.0061 | -0.017 | -43.998
-2.5 | -0.208 | 0.00591 | -0.017 | -35.188
-2 | -0.147 | 0.00568 | -0.018 | -25.873
-1.5 | -0.086 | 0.00553 | -0.018 | -15.509
-1 | -0.024 | 0.00541 | -0.019 | -4.5
-0.5 | 0.037 | 0.00533 | -0.02 | 6.964
0 | 0.099 | 0.00531 | -0.02 | 18.575
0.5 | 0.16 | 0.00535 | -0.021 | 29.89
1 | 0.221 | 0.00545 | -0.022 | 40.577
1.5 | 0.283 | 0.0056 | -0.022 | 50.482
2 | 0.344 | 0.00578 | -0.023 | 59.441
2.5 | 0.404 | 0.00601 | -0.023 | 67.217
3 | 0.464 | 0.00629 | -0.024 | 73.877
3.5 | 0.524 | 0.00655 | -0.025 | 80.004
4 | 0.582 | 0.00682 | -0.025 | 85.358
4.5 | 0.639 | 0.00699 | -0.026 | 91.485
5 | 0.695 | 0.00719 | -0.026 | 96.724
5.5 | 0.748 | 0.00741 | -0.027 | 101.016
6 | 0.797 | 0.00766 | -0.028 | 104.046
6.5 | 0.842 | 0.00793 | -0.028 | 106.088
7 | 0.881 | 0.00822 | -0.029 | 107.208
7.5 | 0.914 | 0.00854 | -0.029 | 107.003
8 | 0.94 | 0.00888 | -0.03 | 105.899
8.5 | 0.958 | 0.00931 | -0.03 | 102.961
9 | 0.968 | 0.00983 | -0.031 | 98.41
9.5 | 0.967 | 0.01042 | -0.032 | 92.869
10 | 0.957 | 0.01099 | -0.032 | 87.09
10.5 | 0.937 | 0.0119 | -0.033 | 78.76
11 | 0.896 | 0.0128 | -0.033 | 69.984
11.5 | 0.838 | 0.01567 | -0.033 | 53.508
12 | 0.738 | 0.0317 | -0.03 | 23.278
12.5 | 0.621 | 0.07589 | -0.021 | 8.18
13 | 0.568 | 0.08041 | -0.021 | 7.065
13.5 | 0.514 | 0.08079 | -0.023 | 6.36
14 | 0.45 | 0.08679 | -0.023 | 5.186

## 142. Re 18M Mach 0.25 (2)
BIGFOIL.COM POLAR EXPORT
NACA63A111
NACA63A111 |  |  |  | Cl Max: | 1.6674 | at alpha= | 15.5 | deg
XFOIL ncrit=9 |  |  |  | L/D Max: | 132.859 | at alpha= | 10 | deg
Re: | 18000000 |  |  | Cd Min: | 0.20862 | at alpha= | -20 | deg
Mach: | 0.25 |  |  | Cl=0 at alpha= | -0.89139 | deg
|  |  |  | @ Cl=0.1, Cd= | 0.0042524
|  |  |  | @ Cl=0.4, Cd= | 0.0053553
|  |  |  | @ Cl=0.6, Cd= | 0.0060799
alpha (deg) | Cl | Cd | Cm | Cl/Cd
-20 | -0.888 | 0.20862 | 0.0505 | -4.2565
-19.5 | -0.8758 | 0.20148 | 0.046 | -4.3468
-19 | -1.1501 | 0.13092 | 0.0003 | -8.7848
-18.5 | -1.314 | 0.09534 | -0.0229 | -13.7823
-18 | -1.3778 | 0.07669 | -0.035 | -17.9658
-17.5 | -1.4306 | 0.06102 | -0.0454 | -23.4448
-17 | -1.4672 | 0.04921 | -0.0524 | -29.8151
-16.5 | -1.4872 | 0.04048 | -0.0562 | -36.7391
-16 | -1.5259 | 0.03135 | -0.0583 | -48.673
-15.5 | -1.5514 | 0.02502 | -0.0559 | -62.0064
-15 | -1.5447 | 0.02206 | -0.0509 | -70.0227
-14.5 | -1.5422 | 0.01958 | -0.0429 | -78.764
-14 | -1.5125 | 0.01722 | -0.0379 | -87.8339
-13.5 | -1.4738 | 0.01545 | -0.0337 | -95.3916
-13 | -1.4172 | 0.01377 | -0.0327 | -102.9194
-12.5 | -1.3616 | 0.01259 | -0.0309 | -108.1493
-12 | -1.3052 | 0.01162 | -0.0293 | -112.3236
-11.5 | -1.2526 | 0.01057 | -0.0271 | -118.5052
-11 | -1.1956 | 0.00989 | -0.0257 | -120.8898
-10.5 | -1.1374 | 0.00928 | -0.0246 | -122.5647
-10 | -1.077 | 0.00875 | -0.0241 | -123.0857
-8 | -0.7824 | 0.007 | -0.0348 | -111.7714
-7.5 | -0.7193 | 0.00675 | -0.0355 | -106.563
-7 | -0.6611 | 0.00648 | -0.0351 | -102.0216
-6.5 | -0.6042 | 0.00628 | -0.0345 | -96.2102
-6 | -0.549 | 0.00603 | -0.0336 | -91.0448
-5.5 | -0.4938 | 0.00583 | -0.0327 | -84.6998
-5 | -0.4384 | 0.00568 | -0.0319 | -77.1831
-4.5 | -0.3838 | 0.00553 | -0.031 | -69.4033
-4 | -0.3288 | 0.00539 | -0.0302 | -61.0019
-3.5 | -0.2743 | 0.00522 | -0.0293 | -52.5479
-3 | -0.2198 | 0.0051 | -0.0285 | -43.098
-2.5 | -0.1663 | 0.00497 | -0.0275 | -33.4608
-2 | -0.1133 | 0.00485 | -0.0264 | -23.3608
-1.5 | -0.0617 | 0.00469 | -0.025 | -13.1557
-1 | -0.0106 | 0.00448 | -0.0236 | -2.3661
-0.5 | 0.0382 | 0.00427 | -0.0217 | 8.9461
0 | 0.0889 | 0.00425 | -0.0202 | 20.9176
0.5 | 0.1362 | 0.00426 | -0.018 | 31.9718
1 | 0.1859 | 0.00438 | -0.0163 | 42.4429
1.5 | 0.2344 | 0.00462 | -0.0143 | 50.7359
2 | 0.2855 | 0.00487 | -0.0129 | 58.6242
2.5 | 0.3361 | 0.00511 | -0.0114 | 65.773
3 | 0.388 | 0.00531 | -0.01 | 73.0697
3.5 | 0.441 | 0.00551 | -0.0089 | 80.0363
4 | 0.4941 | 0.00569 | -0.0078 | 86.8366
4.5 | 0.5483 | 0.00588 | -0.0068 | 93.2483
5 | 0.6026 | 0.00609 | -0.0059 | 98.9491
5.5 | 0.6572 | 0.00629 | -0.005 | 104.4833
6 | 0.7126 | 0.00649 | -0.0042 | 109.7997
6.5 | 0.7691 | 0.00671 | -0.0037 | 114.62
7 | 0.8268 | 0.00698 | -0.0033 | 118.4527
7.5 | 0.889 | 0.00733 | -0.004 | 121.2824
9 | 1.124 | 0.00862 | -0.0162 | 130.3944
9.5 | 1.1901 | 0.00901 | -0.0173 | 132.0866
10 | 1.2502 | 0.00941 | -0.0169 | 132.8587
10.5 | 1.3184 | 0.00995 | -0.0181 | 132.5025
11 | 1.3712 | 0.01066 | -0.0161 | 128.6304
11.5 | 1.4306 | 0.0114 | -0.0153 | 125.4912
12 | 1.4787 | 0.01241 | -0.0123 | 119.1539
12.5 | 1.527 | 0.01336 | -0.0093 | 114.2964
13 | 1.5716 | 0.01455 | -0.0057 | 108.0137
13.5 | 1.6141 | 0.01595 | -0.0018 | 101.1975
14 | 1.6401 | 0.01741 | 0.0047 | 94.2045
14.5 | 1.6601 | 0.01918 | 0.0113 | 86.5537
15 | 1.6657 | 0.0221 | 0.0181 | 75.371
15.5 | 1.6674 | 0.0257 | 0.0234 | 64.8794
16 | 1.6607 | 0.03053 | 0.0273 | 54.3957
16.5 | 1.6423 | 0.03709 | 0.029 | 44.2788
17 | 1.6186 | 0.04511 | 0.0285 | 35.8812
17.5 | 1.5799 | 0.05591 | 0.0249 | 28.2579
18 | 1.5361 | 0.06884 | 0.0186 | 22.3141
18.5 | 1.4931 | 0.08293 | 0.0107 | 18.0043
19 | 1.4543 | 0.09739 | 0.0024 | 14.9327
19.5 | 1.4067 | 0.11362 | -0.0071 | 12.3807
20 | 1.328 | 0.13551 | -0.0206 | 9.8

## 143. Re 18M Mach 0.50 (1)
BIGFOIL.COM POLAR EXPORT
NACA63A111
NACA63A111 |  |  |  | Cl Max: | 1.128 | at alpha= | 20 | deg
JavaFoil+Calcfoil stall+Eppler ext transition |  |  |  | L/D Max: | 97.951 | at alpha= | 5.5 | deg
Re: | 18000000 |  |  | Cd Min: | 0.00538 | at alpha= | 0 | deg
Mach: | 0.5 |  |  | Cl=0 at alpha= | -0.80147 | deg
|  |  |  | @ Cl=0.1, Cd= | 0.0053872
|  |  |  | @ Cl=0.4, Cd= | 0.0060845
|  |  |  | @ Cl=0.6, Cd= | 0.0070736
alpha (deg) | Cl | Cd | Cm | Cl/Cd
-20 | -1.045 | 0.17909 | 0.002 | -5.835
-19.5 | -1.018 | 0.17421 | 0.001 | -5.844
-19 | -0.99 | 0.16736 | 0.001 | -5.918
-18.5 | -0.963 | 0.16114 | 0.001 | -5.978
-18 | -0.939 | 0.14528 | 0 | -6.466
-17.5 | -0.912 | 0.14053 | 0 | -6.487
-17 | -0.884 | 0.13483 | 0 | -6.556
-16.5 | -0.856 | 0.13111 | -0.001 | -6.531
-16 | -0.83 | 0.1204 | -0.001 | -6.896
-15.5 | -0.805 | 0.1116 | -0.001 | -7.215
-15 | -0.783 | 0.09772 | -0.002 | -8.008
-14.5 | -0.755 | 0.0926 | -0.002 | -8.156
-14 | -0.739 | 0.07808 | -0.003 | -9.467
-13.5 | -0.765 | 0.0403 | -0.004 | -18.981
-13 | -0.67 | 0.08555 | -0.003 | -7.832
-12.5 | -0.648 | 0.07551 | -0.004 | -8.582
-12 | -0.696 | 0.0269 | -0.006 | -25.873
-11.5 | -0.696 | 0.01615 | -0.007 | -43.122
-11 | -0.558 | 0.07556 | -0.004 | -7.384
-10.5 | -0.535 | 0.06485 | -0.005 | -8.244
-10 | -0.59 | 0.01734 | -0.009 | -33.995
-9.5 | -0.584 | 0.01164 | -0.01 | -50.229
-9 | -0.557 | 0.01042 | -0.011 | -53.461
-8.5 | -0.423 | 0.05405 | -0.006 | -7.822
-8 | -0.484 | 0.0107 | -0.012 | -45.244
-7.5 | -0.456 | 0.00931 | -0.013 | -48.978
-7 | -0.543 | 0.00887 | -0.013 | -61.243
-6.5 | -0.644 | 0.00837 | -0.014 | -76.944
-6 | -0.632 | 0.00788 | -0.015 | -80.284
-5.5 | -0.596 | 0.00757 | -0.015 | -78.675
-5 | -0.547 | 0.00725 | -0.016 | -75.412
-4.5 | -0.49 | 0.00701 | -0.017 | -69.99
-4 | -0.429 | 0.00679 | -0.017 | -63.258
-3.5 | -0.365 | 0.00654 | -0.018 | -55.872
-3 | -0.299 | 0.00638 | -0.019 | -46.933
-2.5 | -0.232 | 0.00616 | -0.019 | -37.68
-2 | -0.164 | 0.0059 | -0.02 | -27.853
-1.5 | -0.096 | 0.00567 | -0.021 | -16.883
-1 | -0.027 | 0.00553 | -0.021 | -4.923
-0.5 | 0.041 | 0.00543 | -0.022 | 7.639
0 | 0.11 | 0.00538 | -0.023 | 20.469
0.5 | 0.179 | 0.00547 | -0.023 | 32.653
1 | 0.247 | 0.00559 | -0.024 | 44.24
1.5 | 0.316 | 0.0058 | -0.025 | 54.439
2 | 0.384 | 0.00602 | -0.025 | 63.781
2.5 | 0.451 | 0.00629 | -0.026 | 71.73
3 | 0.518 | 0.00667 | -0.027 | 77.674
3.5 | 0.583 | 0.00699 | -0.027 | 83.459
4 | 0.646 | 0.0073 | -0.028 | 88.522
4.5 | 0.706 | 0.00758 | -0.029 | 93.175
5 | 0.761 | 0.0079 | -0.029 | 96.298
5.5 | 0.808 | 0.00825 | -0.03 | 97.951
6 | 0.834 | 0.00873 | -0.031 | 95.593
6.5 | 0.821 | 0.00942 | -0.031 | 87.138
7 | 0.53 | 0.01052 | -0.032 | 50.363
7.5 | 0.564 | 0.0102 | -0.033 | 55.246
8 | 0.597 | 0.01103 | -0.033 | 54.154
8.5 | 0.624 | 0.01239 | -0.034 | 50.342
9 | 0.535 | 0.05962 | -0.017 | 8.981
9.5 | 0.69 | 0.01272 | -0.035 | 54.249
10 | 0.717 | 0.01433 | -0.035 | 50.031
10.5 | 0.623 | 0.06398 | -0.022 | 9.743
11 | 0.643 | 0.07664 | -0.019 | 8.393
11.5 | 0.807 | 0.01663 | -0.037 | 48.516
12 | 0.811 | 0.02352 | -0.036 | 34.485
12.5 | 0.724 | 0.08817 | -0.02 | 8.206
13 | 0.755 | 0.08755 | -0.023 | 8.621
13.5 | 0.903 | 0.02606 | -0.037 | 34.632
14 | 0.86 | 0.05886 | -0.033 | 14.608
14.5 | 0.849 | 0.0877 | -0.028 | 9.682
15 | 0.862 | 0.11001 | -0.025 | 7.836
15.5 | 0.886 | 0.12149 | -0.024 | 7.291
16 | 0.913 | 0.12842 | -0.025 | 7.11
16.5 | 0.941 | 0.12973 | -0.026 | 7.25
17 | 0.969 | 0.13575 | -0.027 | 7.138
17.5 | 0.995 | 0.14312 | -0.027 | 6.953
18 | 1.019 | 0.15716 | -0.027 | 6.483
18.5 | 1.046 | 0.15999 | -0.028 | 6.54
19 | 1.073 | 0.16372 | -0.028 | 6.556
19.5 | 1.102 | 0.1691 | -0.029 | 6.514
20 | 1.128 | 0.17912 | -0.03 | 6.297

## 144. Re 18M Mach 0.50 (2)
BIGFOIL.COM POLAR EXPORT
NACA63A111
NACA63A111 |  |  |  | Cl Max: | 1.0632 | at alpha= | 8 | deg
XFOIL ncrit=9 |  |  |  | L/D Max: | 118.053 | at alpha= | 6.5 | deg
Re: | 18000000 |  |  | Cd Min: | 0.2704 | at alpha= | -20 | deg
Mach: | 0.5 |  |  | Cl=0 at alpha= | -0.88469 | deg
|  |  |  | @ Cl=0.1, Cd= | 0.0041595
|  |  |  | @ Cl=0.4, Cd= | 0.0053731
|  |  |  | @ Cl=0.6, Cd= | 0.0061696
alpha (deg) | Cl | Cd | Cm | Cl/Cd
-20 | -0.8696 | 0.2704 | 0.0775 | -3.216
-19.5 | -0.8493 | 0.2618 | 0.0723 | -3.2441
-19 | -0.8296 | 0.25254 | 0.067 | -3.285
-18.5 | -0.8097 | 0.2437 | 0.0619 | -3.3225
-18 | -0.793 | 0.23287 | 0.0562 | -3.4053
-17.5 | -0.7775 | 0.22214 | 0.0506 | -3.5
-16.5 | -0.741 | 0.20484 | 0.0409 | -3.6175
-16 | -0.7247 | 0.19591 | 0.0361 | -3.6991
-15.5 | -0.7129 | 0.18543 | 0.0307 | -3.8446
-15 | -0.6954 | 0.17735 | 0.0265 | -3.9211
-14.5 | -0.6797 | 0.16899 | 0.0222 | -4.0221
-14 | -0.6777 | 0.15701 | 0.0163 | -4.3163
-13.5 | -0.6757 | 0.14567 | 0.0106 | -4.6386
-13 | -0.6794 | 0.13381 | 0.0046 | -5.0773
-12.5 | -0.6867 | 0.12178 | -0.0017 | -5.6389
-12 | -0.6941 | 0.11048 | -0.0077 | -6.2826
-11.5 | -0.7036 | 0.09932 | -0.0139 | -7.0842
-11 | -0.7135 | 0.08834 | -0.0201 | -8.0767
-10.5 | -0.7207 | 0.07576 | -0.0299 | -9.5129
-10 | -0.7316 | 0.0615 | -0.0401 | -11.8959
-9.5 | -0.7489 | 0.0493 | -0.0512 | -15.1907
-9 | -0.7798 | 0.0385 | -0.06 | -20.2545
-8.5 | -0.8146 | 0.03058 | -0.0607 | -26.6383
-8 | -0.841 | 0.02216 | -0.0555 | -37.9513
-7.5 | -0.8293 | 0.01378 | -0.0518 | -60.1814
-7 | -0.7663 | 0.0083 | -0.0514 | -92.3253
-6.5 | -0.7015 | 0.00715 | -0.0477 | -98.1119
-6 | -0.6339 | 0.00665 | -0.0449 | -95.3233
-5.5 | -0.5682 | 0.00627 | -0.0423 | -90.622
-5 | -0.5026 | 0.00602 | -0.0402 | -83.4884
-4.5 | -0.4378 | 0.0058 | -0.0383 | -75.4828
-4 | -0.3739 | 0.00561 | -0.0366 | -66.6488
-3.5 | -0.311 | 0.00544 | -0.0349 | -57.1691
-3 | -0.2487 | 0.00527 | -0.0334 | -47.1917
-2 | -0.1266 | 0.00493 | -0.0305 | -25.6795
-1.5 | -0.0683 | 0.00472 | -0.0287 | -14.4703
-0.5 | 0.0427 | 0.0042 | -0.0243 | 10.1667
0 | 0.0995 | 0.00416 | -0.0223 | 23.9183
0.5 | 0.1544 | 0.00411 | -0.02 | 37.5669
1 | 0.2073 | 0.00435 | -0.0173 | 47.6552
1.5 | 0.2622 | 0.00465 | -0.0149 | 56.3871
2 | 0.318 | 0.00499 | -0.0127 | 63.7275
2.5 | 0.3747 | 0.00527 | -0.0104 | 71.1006
3 | 0.4336 | 0.00551 | -0.0085 | 78.6933
3.5 | 0.494 | 0.00575 | -0.0067 | 85.913
4 | 0.5554 | 0.006 | -0.0048 | 92.5667
4.5 | 0.6185 | 0.00624 | -0.003 | 99.1186
5 | 0.6826 | 0.0065 | -0.0012 | 105.0154
5.5 | 0.749 | 0.00677 | 0.0006 | 110.6352
6 | 0.8181 | 0.00711 | 0.0023 | 115.0633
6.5 | 0.8913 | 0.00755 | 0.0037 | 118.053
7 | 0.9745 | 0.00834 | 0.0039 | 116.8465
7.5 | 1.0508 | 0.01164 | 0.0045 | 90.2749
8 | 1.0632 | 0.01784 | 0.0127 | 59.5964
8.5 | 1.0473 | 0.02444 | 0.0224 | 42.8519
9 | 1.0179 | 0.03129 | 0.0282 | 32.5312
9.5 | 0.9778 | 0.03999 | 0.0289 | 24.4511
10 | 0.9469 | 0.05104 | 0.0222 | 18.5521
10.5 | 0.9177 | 0.06303 | 0.0141 | 14.5597
11 | 0.8902 | 0.07743 | 0.0035 | 11.4968
11.5 | 0.8777 | 0.09128 | -0.0043 | 9.6155
12 | 0.8621 | 0.10388 | -0.0112 | 8.299
12.5 | 0.8509 | 0.11572 | -0.0176 | 7.3531
13 | 0.8369 | 0.12865 | -0.0247 | 6.5052

## 145. Re 20M Mach 0.00 (1)
BIGFOIL.COM POLAR EXPORT
NACA63A111
NACA63A111 |  |  |  | Cl Max: | 1.039 | at alpha= | 11 | deg
JavaFoil+Calcfoil stall+Eppler ext transition |  |  |  | L/D Max: | 112.772 | at alpha= | 8 | deg
Re: | 20000000 |  |  | Cd Min: | 0.00534 | at alpha= | -0.5 | deg
Mach: | 0 |  |  | Cl=0 at alpha= | -0.8 | deg
|  |  |  | @ Cl=0.1, Cd= | 0.0054183
|  |  |  | @ Cl=0.4, Cd= | 0.0059269
|  |  |  | @ Cl=0.6, Cd= | 0.006525
alpha (deg) | Cl | Cd | Cm | Cl/Cd
-16.5 | -0.603 | 0.10832 | -0.001 | -5.565
-16 | -0.625 | 0.10144 | -0.001 | -6.164
-15.5 | -0.647 | 0.0951 | -0.001 | -6.801
-15 | -0.661 | 0.09659 | -0.001 | -6.843
-14.5 | -0.691 | 0.07986 | -0.002 | -8.65
-14 | -0.722 | 0.06466 | -0.003 | -11.161
-13.5 | -0.731 | 0.06518 | -0.003 | -11.216
-13 | -0.847 | 0.01645 | -0.004 | -51.496
-12.5 | -0.881 | 0.01248 | -0.005 | -70.601
-12 | -0.902 | 0.01126 | -0.006 | -80.129
-11.5 | -0.904 | 0.01041 | -0.006 | -86.863
-11 | -0.901 | 0.00993 | -0.007 | -90.717
-10.5 | -0.893 | 0.00942 | -0.007 | -94.833
-10 | -0.88 | 0.00892 | -0.008 | -98.613
-9.5 | -0.861 | 0.00858 | -0.009 | -100.383
-9 | -0.837 | 0.00824 | -0.009 | -101.578
-8.5 | -0.808 | 0.00797 | -0.01 | -101.385
-8 | -0.774 | 0.0077 | -0.01 | -100.472
-7.5 | -0.735 | 0.00746 | -0.011 | -98.534
-7 | -0.692 | 0.00725 | -0.011 | -95.475
-6.5 | -0.645 | 0.00706 | -0.012 | -91.295
-6 | -0.594 | 0.00688 | -0.013 | -86.378
-5.5 | -0.542 | 0.00671 | -0.013 | -80.734
-5 | -0.488 | 0.00656 | -0.014 | -74.392
-4.5 | -0.432 | 0.0064 | -0.014 | -67.529
-4 | -0.376 | 0.00627 | -0.015 | -59.989
-3.5 | -0.318 | 0.00614 | -0.016 | -51.84
-3 | -0.26 | 0.00601 | -0.016 | -43.318
-2.5 | -0.201 | 0.00584 | -0.017 | -34.503
-2 | -0.142 | 0.00565 | -0.017 | -25.202
-1.5 | -0.083 | 0.0055 | -0.018 | -15.092
-1 | -0.024 | 0.00541 | -0.018 | -4.359
-0.5 | 0.036 | 0.00534 | -0.019 | 6.729
0 | 0.095 | 0.00542 | -0.02 | 17.624
0.5 | 0.155 | 0.0054 | -0.02 | 28.645
1 | 0.214 | 0.00545 | -0.021 | 39.32
1.5 | 0.274 | 0.00558 | -0.021 | 49.026
2 | 0.333 | 0.00575 | -0.022 | 57.879
2.5 | 0.392 | 0.00592 | -0.023 | 66.183
3 | 0.45 | 0.00597 | -0.023 | 75.33
3.5 | 0.508 | 0.0062 | -0.024 | 81.907
4 | 0.565 | 0.0064 | -0.024 | 88.146
4.5 | 0.621 | 0.0066 | -0.025 | 94.017
5 | 0.675 | 0.00695 | -0.026 | 97.094
5.5 | 0.728 | 0.00715 | -0.026 | 101.906
6 | 0.778 | 0.00735 | -0.027 | 105.877
6.5 | 0.824 | 0.00759 | -0.027 | 108.597
7 | 0.867 | 0.00781 | -0.028 | 111.002
7.5 | 0.906 | 0.00807 | -0.028 | 112.388
8 | 0.941 | 0.00834 | -0.029 | 112.772
8.5 | 0.971 | 0.00873 | -0.029 | 111.19
9 | 0.995 | 0.00914 | -0.03 | 108.845
9.5 | 1.014 | 0.00936 | -0.031 | 108.392
10 | 1.028 | 0.00998 | -0.031 | 103.005
10.5 | 1.036 | 0.01041 | -0.032 | 99.59
11 | 1.039 | 0.01098 | -0.032 | 94.653
11.5 | 1.037 | 0.01167 | -0.033 | 88.828
12 | 1.019 | 0.01255 | -0.033 | 81.184
12.5 | 1.001 | 0.01366 | -0.033 | 73.295
13 | 0.984 | 0.01415 | -0.034 | 69.577
13.5 | 0.941 | 0.01868 | -0.033 | 50.34
14 | 0.882 | 0.03014 | -0.032 | 29.268
14.5 | 0.864 | 0.02965 | -0.033 | 29.137
15 | 0.809 | 0.04562 | -0.031 | 17.733
15.5 | 0.728 | 0.09023 | -0.025 | 8.07
16 | 0.697 | 0.10281 | -0.023 | 6.776

## 146. Re 20M Mach 0.00 (2)
BIGFOIL.COM POLAR EXPORT
NACA63A111
NACA63A111 |  |  |  | Cl Max: | 1.9012 | at alpha= | 20 | deg
XFOIL ncrit=9 |  |  |  | L/D Max: | 139.664 | at alpha= | 10.5 | deg
Re: | 20000000 |  |  | Cd Min: | 0.03112 | at alpha= | 20 | deg
Mach: | 0 |  |  | Cl=0 at alpha= | -0.88726 | deg
|  |  |  | @ Cl=0.1, Cd= | 0.0044067
|  |  |  | @ Cl=0.4, Cd= | 0.0053039
|  |  |  | @ Cl=0.6, Cd= | 0.0059673
alpha (deg) | Cl | Cd | Cm | Cl/Cd
-20 | -1.8215 | 0.02736 | -0.0421 | -66.5753
-19.5 | -1.8104 | 0.02444 | -0.0406 | -74.0753
-19 | -1.7961 | 0.02211 | -0.0383 | -81.2347
-18.5 | -1.7796 | 0.02026 | -0.0352 | -87.8381
-18 | -1.7599 | 0.01888 | -0.0315 | -93.215
-17.5 | -1.7384 | 0.01779 | -0.0272 | -97.7178
-17 | -1.7097 | 0.01675 | -0.0236 | -102.0716
-16.5 | -1.6709 | 0.0158 | -0.0218 | -105.7532
-16 | -1.6315 | 0.01489 | -0.02 | -109.5702
-15.5 | -1.5896 | 0.01409 | -0.0184 | -112.8176
-15 | -1.546 | 0.01336 | -0.0171 | -115.7186
-14.5 | -1.5014 | 0.01267 | -0.0158 | -118.5004
-14 | -1.4497 | 0.01199 | -0.0159 | -120.9091
-13.5 | -1.4014 | 0.01135 | -0.0152 | -123.4714
-13 | -1.3415 | 0.01058 | -0.0171 | -126.7958
-12.5 | -1.291 | 0.01 | -0.0167 | -129.1
-12 | -1.2405 | 0.00947 | -0.0163 | -130.9926
-11.5 | -1.1888 | 0.00901 | -0.016 | -131.9423
-11 | -1.135 | 0.00862 | -0.0161 | -131.6705
-10.5 | -1.0798 | 0.00826 | -0.0165 | -130.7264
-9.5 | -0.9657 | 0.00758 | -0.018 | -127.4011
-9 | -0.9034 | 0.00723 | -0.0199 | -124.9516
-8.5 | -0.805 | 0.00687 | -0.0302 | -117.1761
-8 | -0.7427 | 0.00663 | -0.032 | -112.0211
-7.5 | -0.6872 | 0.00643 | -0.0323 | -106.874
-7 | -0.6335 | 0.00622 | -0.032 | -101.8489
-6.5 | -0.5804 | 0.00604 | -0.0316 | -96.0927
-6 | -0.5284 | 0.00583 | -0.0309 | -90.6346
-5.5 | -0.4756 | 0.00567 | -0.0304 | -83.8801
-5 | -0.4228 | 0.00554 | -0.0298 | -76.3177
-4.5 | -0.3705 | 0.00539 | -0.0291 | -68.7384
-4 | -0.3178 | 0.00526 | -0.0285 | -60.4183
-3.5 | -0.2655 | 0.00513 | -0.0278 | -51.7544
-3 | -0.213 | 0.00502 | -0.0271 | -42.4303
-2.5 | -0.1617 | 0.00492 | -0.0262 | -32.8659
-2 | -0.1103 | 0.00482 | -0.0252 | -22.8838
-1.5 | -0.0602 | 0.00468 | -0.024 | -12.8632
-1 | -0.0108 | 0.00451 | -0.0227 | -2.3947
-0.5 | 0.0371 | 0.00438 | -0.0211 | 8.4703
0.5 | 0.1312 | 0.00442 | -0.0174 | 29.6833
1 | 0.1796 | 0.00445 | -0.0159 | 40.3596
1.5 | 0.227 | 0.00465 | -0.0142 | 48.8172
2 | 0.2765 | 0.00485 | -0.0129 | 57.0103
2.5 | 0.3259 | 0.00507 | -0.0115 | 64.2801
3 | 0.3765 | 0.00523 | -0.0105 | 71.9885
3.5 | 0.4274 | 0.00539 | -0.0095 | 79.295
4 | 0.4789 | 0.00555 | -0.0086 | 86.2883
4.5 | 0.5305 | 0.00573 | -0.0078 | 92.5829
5 | 0.5823 | 0.00591 | -0.007 | 98.5279
5.5 | 0.6348 | 0.00608 | -0.0064 | 104.4079
6 | 0.6869 | 0.00627 | -0.0058 | 109.5534
6.5 | 0.7396 | 0.00646 | -0.0053 | 114.4892
7 | 0.793 | 0.00667 | -0.005 | 118.8906
7.5 | 0.8482 | 0.00693 | -0.0052 | 122.3954
8 | 0.9089 | 0.00722 | -0.0068 | 125.8864
8.5 | 1.0086 | 0.0076 | -0.0174 | 132.7105
9 | 1.074 | 0.00792 | -0.0201 | 135.6061
9.5 | 1.1336 | 0.00831 | -0.0215 | 136.414
10 | 1.1934 | 0.0086 | -0.023 | 138.7674
10.5 | 1.2472 | 0.00893 | -0.0231 | 139.6641
11 | 1.2894 | 0.00929 | -0.0206 | 138.7944
11.5 | 1.3592 | 0.0098 | -0.0244 | 138.6939
12 | 1.4154 | 0.0103 | -0.0253 | 137.4175
12.5 | 1.4629 | 0.01083 | -0.0242 | 135.0785
13 | 1.5093 | 0.01144 | -0.023 | 131.9318
13.5 | 1.5518 | 0.01231 | -0.0212 | 126.0601
14.5 | 1.6387 | 0.01371 | -0.0181 | 119.5259
15 | 1.6799 | 0.01448 | -0.0163 | 116.0152
15.5 | 1.7203 | 0.01533 | -0.0144 | 112.2179
16 | 1.752 | 0.01613 | -0.0109 | 108.6175
16.5 | 1.7781 | 0.01705 | -0.0067 | 104.2874
17 | 1.803 | 0.01811 | -0.0028 | 99.5583
17.5 | 1.826 | 0.0194 | 0.0009 | 94.1237
18 | 1.847 | 0.02094 | 0.0042 | 88.2044
18.5 | 1.8633 | 0.02296 | 0.0074 | 81.1542
19 | 1.8801 | 0.02516 | 0.01 | 74.7258
19.5 | 1.8885 | 0.02819 | 0.0124 | 66.9918
20 | 1.9012 | 0.03112 | 0.0141 | 61.0925

## 147. Re 20M Mach 0.10 (1)
BIGFOIL.COM POLAR EXPORT
NACA63A111
NACA63A111 |  |  |  | Cl Max: | 1.026 | at alpha= | 10.5 | deg
JavaFoil+Calcfoil stall+Eppler ext transition |  |  |  | L/D Max: | 111.953 | at alpha= | 8 | deg
Re: | 20000000 |  |  | Cd Min: | 0.00534 | at alpha= | -0.5 | deg
Mach: | 0.1 |  |  | Cl=0 at alpha= | -0.8 | deg
|  |  |  | @ Cl=0.1, Cd= | 0.0054193
|  |  |  | @ Cl=0.4, Cd= | 0.0059441
|  |  |  | @ Cl=0.6, Cd= | 0.0065661
alpha (deg) | Cl | Cd | Cm | Cl/Cd
-16 | -0.58 | 0.10373 | -0.001 | -5.59
-15.5 | -0.601 | 0.10289 | -0.001 | -5.84
-15 | -0.629 | 0.09048 | -0.002 | -6.955
-14.5 | -0.653 | 0.08363 | -0.002 | -7.812
-14 | -0.679 | 0.0747 | -0.002 | -9.09
-13.5 | -0.711 | 0.06053 | -0.003 | -11.75
-13 | -0.805 | 0.02056 | -0.004 | -39.184
-12.5 | -0.851 | 0.0134 | -0.005 | -63.53
-12 | -0.874 | 0.01167 | -0.006 | -74.847
-11.5 | -0.889 | 0.01058 | -0.006 | -84.026
-11 | -0.89 | 0.01008 | -0.007 | -88.256
-10.5 | -0.885 | 0.00956 | -0.007 | -92.506
-10 | -0.874 | 0.00902 | -0.008 | -96.877
-9.5 | -0.857 | 0.00861 | -0.009 | -99.636
-9 | -0.835 | 0.0083 | -0.009 | -100.652
-8.5 | -0.807 | 0.008 | -0.01 | -100.884
-8 | -0.774 | 0.00773 | -0.01 | -100.17
-7.5 | -0.737 | 0.00749 | -0.011 | -98.398
-7 | -0.694 | 0.0073 | -0.011 | -95.148
-6.5 | -0.647 | 0.00708 | -0.012 | -91.399
-6 | -0.597 | 0.00689 | -0.013 | -86.541
-5.5 | -0.544 | 0.00672 | -0.013 | -80.937
-5 | -0.49 | 0.00656 | -0.014 | -74.661
-4.5 | -0.434 | 0.00641 | -0.014 | -67.736
-4 | -0.378 | 0.00629 | -0.015 | -60.022
-3.5 | -0.32 | 0.00615 | -0.016 | -52.034
-3 | -0.261 | 0.00601 | -0.016 | -43.493
-2.5 | -0.202 | 0.00586 | -0.017 | -34.516
-2 | -0.143 | 0.00565 | -0.017 | -25.302
-1.5 | -0.083 | 0.00552 | -0.018 | -15.116
-1 | -0.024 | 0.00541 | -0.019 | -4.379
-0.5 | 0.036 | 0.00534 | -0.019 | 6.763
0 | 0.096 | 0.00542 | -0.02 | 17.698
0.5 | 0.156 | 0.00541 | -0.02 | 28.782
1 | 0.215 | 0.00545 | -0.021 | 39.497
1.5 | 0.275 | 0.00558 | -0.022 | 49.262
2 | 0.334 | 0.00575 | -0.022 | 58.115
2.5 | 0.394 | 0.00594 | -0.023 | 66.264
3 | 0.452 | 0.00598 | -0.023 | 75.555
3.5 | 0.51 | 0.00622 | -0.024 | 81.976
4 | 0.567 | 0.00646 | -0.024 | 87.85
4.5 | 0.623 | 0.00664 | -0.025 | 93.897
5 | 0.678 | 0.00697 | -0.026 | 97.305
5.5 | 0.731 | 0.00719 | -0.026 | 101.762
6 | 0.781 | 0.00739 | -0.027 | 105.662
6.5 | 0.827 | 0.00761 | -0.027 | 108.642
7 | 0.87 | 0.00785 | -0.028 | 110.785
7.5 | 0.908 | 0.00813 | -0.029 | 111.776
8 | 0.942 | 0.00841 | -0.029 | 111.953
8.5 | 0.97 | 0.00877 | -0.03 | 110.646
9 | 0.993 | 0.00926 | -0.03 | 107.28
9.5 | 1.01 | 0.00947 | -0.031 | 106.674
10 | 1.021 | 0.01006 | -0.031 | 101.549
10.5 | 1.026 | 0.01054 | -0.032 | 97.365
11 | 1.026 | 0.01118 | -0.032 | 91.773
11.5 | 1.019 | 0.01201 | -0.033 | 84.842
12 | 0.995 | 0.01299 | -0.033 | 76.562
12.5 | 0.972 | 0.0143 | -0.033 | 67.957
13 | 0.951 | 0.01479 | -0.034 | 64.25
13.5 | 0.912 | 0.01774 | -0.034 | 51.421
14 | 0.787 | 0.05973 | -0.028 | 13.184
14.5 | 0.79 | 0.0453 | -0.031 | 17.442
15 | 0.726 | 0.07331 | -0.027 | 9.897
15.5 | 0.678 | 0.09584 | -0.023 | 7.078

## 148. Re 20M Mach 0.10 (2)
BIGFOIL.COM POLAR EXPORT
NACA63A111
NACA63A111 |  |  |  | Cl Max: | 1.8761 | at alpha= | 20 | deg
XFOIL ncrit=9 |  |  |  | L/D Max: | 139.873 | at alpha= | 11 | deg
Re: | 20000000 |  |  | Cd Min: | 0.03644 | at alpha= | 20 | deg
Mach: | 0.1 |  |  | Cl=0 at alpha= | -0.88773 | deg
|  |  |  | @ Cl=0.1, Cd= | 0.0043424
|  |  |  | @ Cl=0.4, Cd= | 0.0053075
|  |  |  | @ Cl=0.6, Cd= | 0.0059764
alpha (deg) | Cl | Cd | Cm | Cl/Cd
-20 | -1.7856 | 0.03367 | -0.0466 | -53.0324
-19.5 | -1.794 | 0.02839 | -0.046 | -63.1913
-19 | -1.7862 | 0.025 | -0.0445 | -71.448
-18.5 | -1.7736 | 0.0224 | -0.042 | -79.1786
-18 | -1.7567 | 0.02046 | -0.0387 | -85.8602
-17.5 | -1.7379 | 0.01896 | -0.0345 | -91.6614
-17 | -1.7175 | 0.01778 | -0.0294 | -96.5973
-16.5 | -1.6835 | 0.0167 | -0.0264 | -100.8084
-16 | -1.6448 | 0.01562 | -0.0241 | -105.3009
-15.5 | -1.6033 | 0.01471 | -0.0221 | -108.9939
-15 | -1.5596 | 0.0139 | -0.0204 | -112.2014
-14.5 | -1.5146 | 0.01314 | -0.0188 | -115.2664
-14 | -1.4645 | 0.01239 | -0.0182 | -118.2002
-13.5 | -1.4147 | 0.01169 | -0.0174 | -121.018
-13 | -1.3533 | 0.01097 | -0.0192 | -123.3637
-12.5 | -1.3017 | 0.01032 | -0.0187 | -126.1337
-12 | -1.2507 | 0.00973 | -0.018 | -128.5406
-11.5 | -1.199 | 0.00916 | -0.0174 | -130.8952
-11 | -1.1445 | 0.00875 | -0.0173 | -130.8
-10.5 | -1.0887 | 0.00837 | -0.0176 | -130.0717
-10 | -1.0313 | 0.00803 | -0.0181 | -128.4309
-9.5 | -0.973 | 0.00768 | -0.0188 | -126.6927
-9 | -0.9105 | 0.0073 | -0.0205 | -124.726
-8.5 | -0.812 | 0.00692 | -0.0306 | -117.341
-8 | -0.7483 | 0.00667 | -0.0325 | -112.1889
-7.5 | -0.6921 | 0.00646 | -0.0327 | -107.1362
-7 | -0.6378 | 0.00624 | -0.0325 | -102.2115
-6.5 | -0.5841 | 0.00606 | -0.032 | -96.3861
-6 | -0.5317 | 0.00585 | -0.0313 | -90.8889
-5.5 | -0.4785 | 0.00569 | -0.0307 | -84.0949
-5 | -0.4253 | 0.00555 | -0.0301 | -76.6306
-4.5 | -0.3727 | 0.0054 | -0.0294 | -69.0185
-4 | -0.3196 | 0.00527 | -0.0288 | -60.6452
-3.5 | -0.267 | 0.00514 | -0.028 | -51.9455
-3 | -0.2142 | 0.00503 | -0.0273 | -42.5845
-2.5 | -0.1626 | 0.00492 | -0.0263 | -33.0488
-2 | -0.1109 | 0.00482 | -0.0254 | -23.0083
-1.5 | -0.0605 | 0.00468 | -0.0242 | -12.9274
-1 | -0.0108 | 0.00451 | -0.0228 | -2.3947
-0.5 | 0.0373 | 0.00437 | -0.0212 | 8.5355
0 | 0.0865 | 0.00431 | -0.0197 | 20.0696
1.5 | 0.2281 | 0.00465 | -0.0142 | 49.0538
2 | 0.2779 | 0.00485 | -0.0129 | 57.299
2.5 | 0.3275 | 0.00508 | -0.0115 | 64.4685
3 | 0.3784 | 0.00524 | -0.0104 | 72.2137
3.5 | 0.4296 | 0.0054 | -0.0094 | 79.5556
4 | 0.4813 | 0.00557 | -0.0085 | 86.4093
4.5 | 0.5333 | 0.00574 | -0.0077 | 92.9094
5 | 0.5856 | 0.00593 | -0.0069 | 98.7521
5.5 | 0.6384 | 0.0061 | -0.0063 | 104.6557
6 | 0.6909 | 0.00629 | -0.0056 | 109.841
6.5 | 0.7442 | 0.00648 | -0.0051 | 114.8457
7 | 0.7981 | 0.0067 | -0.0048 | 119.1194
7.5 | 0.854 | 0.00697 | -0.005 | 122.5251
8.5 | 1.0164 | 0.00765 | -0.0172 | 132.8627
9 | 1.0814 | 0.00802 | -0.0196 | 134.8379
9.5 | 1.1416 | 0.00841 | -0.0208 | 135.7432
10 | 1.2022 | 0.00869 | -0.0222 | 138.3429
10.5 | 1.2566 | 0.00904 | -0.0221 | 139.0044
11 | 1.3218 | 0.00945 | -0.0246 | 139.873
11.5 | 1.3707 | 0.00996 | -0.0233 | 137.6205
12 | 1.4261 | 0.01052 | -0.0237 | 135.5608
12.5 | 1.4737 | 0.01112 | -0.0223 | 132.527
13 | 1.5198 | 0.01182 | -0.0208 | 128.5787
14 | 1.6078 | 0.01341 | -0.0171 | 119.8956
14.5 | 1.6509 | 0.01416 | -0.0151 | 116.589
15 | 1.6924 | 0.01504 | -0.013 | 112.5266
15.5 | 1.7292 | 0.01596 | -0.0102 | 108.3459
16 | 1.757 | 0.0168 | -0.0056 | 104.5833
16.5 | 1.7816 | 0.01791 | -0.0012 | 99.4752
17 | 1.8055 | 0.01922 | 0.0028 | 93.9386
17.5 | 1.827 | 0.02081 | 0.0065 | 87.7943
18 | 1.8433 | 0.02291 | 0.0101 | 80.4583
18.5 | 1.8595 | 0.02526 | 0.013 | 73.6144
19 | 1.8717 | 0.02812 | 0.0154 | 66.5612
19.5 | 1.8564 | 0.03364 | 0.0179 | 55.1843
20 | 1.8761 | 0.03644 | 0.0186 | 51.4846

## 149. Re 20M Mach 0.25 (1)
BIGFOIL.COM POLAR EXPORT
NACA63A111
NACA63A111 |  |  |  | Cl Max: | 0.968 | at alpha= | 9 | deg
JavaFoil+Calcfoil stall+Eppler ext transition |  |  |  | L/D Max: | 108.603 | at alpha= | 7 | deg
Re: | 20000000 |  |  | Cd Min: | 0.00535 | at alpha= | -0.5 | deg
Mach: | 0.25 |  |  | Cl=0 at alpha= | -0.80328 | deg
|  |  |  | @ Cl=0.1, Cd= | 0.0054397
|  |  |  | @ Cl=0.4, Cd= | 0.0059967
|  |  |  | @ Cl=0.6, Cd= | 0.07875
alpha (deg) | Cl | Cd | Cm | Cl/Cd
-14.5 | -0.331 | 0.09625 | -0.002 | -3.44
-14 | -0.392 | 0.09082 | -0.002 | -4.315
-13.5 | -0.449 | 0.08271 | -0.003 | -5.431
-13 | -0.501 | 0.07711 | -0.003 | -6.496
-12.5 | -0.544 | 0.07593 | -0.003 | -7.159
-12 | -0.602 | 0.05631 | -0.004 | -10.688
-11.5 | -0.622 | 0.06262 | -0.004 | -9.934
-11 | -0.753 | 0.01494 | -0.007 | -50.385
-10.5 | -0.808 | 0.01077 | -0.008 | -75.031
-10 | -0.82 | 0.00976 | -0.008 | -84.082
-9.5 | -0.822 | 0.00922 | -0.009 | -89.22
-9 | -0.815 | 0.00864 | -0.009 | -94.279
-8.5 | -0.799 | 0.00816 | -0.01 | -97.895
-8 | -0.774 | 0.008 | -0.011 | -96.745
-7.5 | -0.742 | 0.00773 | -0.011 | -96.034
-7 | -0.704 | 0.0075 | -0.012 | -93.887
-6.5 | -0.658 | 0.00723 | -0.012 | -90.991
-6 | -0.609 | 0.00704 | -0.013 | -86.428
-5.5 | -0.556 | 0.00684 | -0.014 | -81.314
-5 | -0.502 | 0.00665 | -0.014 | -75.437
-4.5 | -0.445 | 0.00648 | -0.015 | -68.739
-4 | -0.388 | 0.00636 | -0.015 | -60.936
-3.5 | -0.328 | 0.0062 | -0.016 | -52.971
-3 | -0.269 | 0.00606 | -0.017 | -44.293
-2.5 | -0.208 | 0.00589 | -0.017 | -35.331
-2 | -0.147 | 0.00571 | -0.018 | -25.721
-1.5 | -0.086 | 0.00555 | -0.018 | -15.446
-1 | -0.024 | 0.00545 | -0.019 | -4.468
-0.5 | 0.037 | 0.00535 | -0.02 | 6.93
0 | 0.099 | 0.00544 | -0.02 | 18.136
0.5 | 0.16 | 0.00542 | -0.021 | 29.512
1 | 0.221 | 0.00548 | -0.022 | 40.38
1.5 | 0.283 | 0.00563 | -0.022 | 50.159
2 | 0.344 | 0.00581 | -0.023 | 59.176
2.5 | 0.404 | 0.00601 | -0.023 | 67.269
3 | 0.464 | 0.00629 | -0.024 | 73.819
3.5 | 0.524 | 0.00631 | -0.025 | 83.055
4 | 0.582 | 0.00656 | -0.025 | 88.818
4.5 | 0.639 | 0.00674 | -0.026 | 94.908
5 | 0.695 | 0.00712 | -0.026 | 97.639
5.5 | 0.748 | 0.00731 | -0.027 | 102.324
6 | 0.797 | 0.00757 | -0.028 | 105.304
6.5 | 0.842 | 0.00785 | -0.028 | 107.28
7 | 0.881 | 0.00811 | -0.029 | 108.603
7.5 | 0.914 | 0.00843 | -0.029 | 108.398
8 | 0.94 | 0.00877 | -0.03 | 107.223
8.5 | 0.958 | 0.00918 | -0.03 | 104.442
9 | 0.968 | 0.00959 | -0.031 | 100.903
9.5 | 0.967 | 0.01024 | -0.032 | 94.517
10 | 0.957 | 0.01084 | -0.032 | 88.312
10.5 | 0.937 | 0.01164 | -0.033 | 80.491
11 | 0.897 | 0.01254 | -0.033 | 71.528
11.5 | 0.838 | 0.01565 | -0.033 | 53.538
12 | 0.784 | 0.01751 | -0.033 | 44.761
12.5 | 0.63 | 0.06854 | -0.023 | 9.185
13 | 0.573 | 0.07539 | -0.023 | 7.602
13.5 | 0.527 | 0.06705 | -0.026 | 7.857
14 | 0.456 | 0.07875 | -0.025 | 5.789

## 150. Re 20M Mach 0.25 (2)
BIGFOIL.COM POLAR EXPORT
NACA63A111
NACA63A111 |  |  |  | Cl Max: | 1.6878 | at alpha= | 15.5 | deg
XFOIL ncrit=9 |  |  |  | L/D Max: | 135.049 | at alpha= | 10 | deg
Re: | 20000000 |  |  | Cd Min: | 0.20585 | at alpha= | -20 | deg
Mach: | 0.25 |  |  | Cl=0 at alpha= | -0.89047 | deg
|  |  |  | @ Cl=0.1, Cd= | 0.0043089
|  |  |  | @ Cl=0.4, Cd= | 0.0053056
|  |  |  | @ Cl=0.6, Cd= | 0.0059964
alpha (deg) | Cl | Cd | Cm | Cl/Cd
-20 | -0.897 | 0.20585 | 0.049 | -4.3575
-19.5 | -0.9086 | 0.19198 | 0.0406 | -4.7328
-19 | -1.2833 | 0.10875 | -0.0152 | -11.8005
-18.5 | -1.3599 | 0.0881 | -0.0283 | -15.4359
-18 | -1.4172 | 0.07096 | -0.0396 | -19.9718
-17.5 | -1.4657 | 0.0566 | -0.0488 | -25.8958
-17 | -1.4984 | 0.04576 | -0.0547 | -32.7448
-16.5 | -1.518 | 0.0375 | -0.0577 | -40.48
-16 | -1.5523 | 0.02923 | -0.0586 | -53.1064
-15.5 | -1.5751 | 0.02358 | -0.055 | -66.7981
-15 | -1.5668 | 0.02097 | -0.0491 | -74.7163
-14.5 | -1.5573 | 0.01861 | -0.0415 | -83.6808
-14 | -1.5232 | 0.01647 | -0.0369 | -92.4833
-13.5 | -1.4778 | 0.0148 | -0.0337 | -99.8514
-13 | -1.4113 | 0.01321 | -0.0344 | -106.8357
-12.5 | -1.3637 | 0.01221 | -0.0309 | -111.6871
-12 | -1.3087 | 0.0114 | -0.0288 | -114.7982
-11.5 | -1.2556 | 0.01038 | -0.0267 | -120.9634
-11 | -1.1978 | 0.00973 | -0.0254 | -123.1038
-10.5 | -1.1385 | 0.00914 | -0.0245 | -124.5624
-10 | -1.078 | 0.00859 | -0.024 | -125.4948
-9.5 | -1.0163 | 0.00814 | -0.0238 | -124.8526
-9 | -0.9504 | 0.00776 | -0.0247 | -122.4742
-8.5 | -0.8524 | 0.00728 | -0.0328 | -117.0879
-8 | -0.7802 | 0.00689 | -0.0355 | -113.2366
-7.5 | -0.7195 | 0.00663 | -0.0356 | -108.5219
-7 | -0.6619 | 0.00638 | -0.035 | -103.7461
-6.5 | -0.605 | 0.00619 | -0.0344 | -97.7383
-6 | -0.5498 | 0.00596 | -0.0335 | -92.2483
-5.5 | -0.4948 | 0.00576 | -0.0325 | -85.9028
-5 | -0.4394 | 0.00561 | -0.0317 | -78.3244
-4.5 | -0.3846 | 0.00547 | -0.0309 | -70.3108
-4 | -0.3296 | 0.00533 | -0.0301 | -61.8386
-3.5 | -0.2752 | 0.00517 | -0.0292 | -53.2302
-3 | -0.2207 | 0.00505 | -0.0283 | -43.703
-2.5 | -0.1674 | 0.00493 | -0.0273 | -33.9554
-2 | -0.114 | 0.00482 | -0.0263 | -23.6515
-1.5 | -0.062 | 0.00469 | -0.025 | -13.2196
-1 | -0.0108 | 0.0045 | -0.0236 | -2.4
-0.5 | 0.0385 | 0.00433 | -0.0218 | 8.8915
0 | 0.0889 | 0.00429 | -0.0202 | 20.7226
0.5 | 0.1359 | 0.00437 | -0.0179 | 31.0984
1 | 0.1853 | 0.00443 | -0.0162 | 41.8284
2 | 0.2856 | 0.00487 | -0.0129 | 58.6448
2.5 | 0.3365 | 0.0051 | -0.0114 | 65.9804
3 | 0.3889 | 0.00527 | -0.0102 | 73.7951
3.5 | 0.4419 | 0.00544 | -0.0091 | 81.2316
4 | 0.4951 | 0.00564 | -0.008 | 87.7837
4.5 | 0.5493 | 0.00581 | -0.007 | 94.5439
5 | 0.6037 | 0.00601 | -0.0061 | 100.4493
5.5 | 0.6582 | 0.00621 | -0.0052 | 105.9903
6 | 0.7135 | 0.0064 | -0.0044 | 111.4844
6.5 | 0.7696 | 0.00662 | -0.0037 | 116.2538
7 | 0.8264 | 0.00689 | -0.0032 | 119.9419
7.5 | 0.8879 | 0.0072 | -0.0036 | 123.3194
8 | 0.9615 | 0.00754 | -0.0068 | 127.5199
8.5 | 1.0583 | 0.00801 | -0.0149 | 132.1223
9 | 1.1235 | 0.0085 | -0.016 | 132.1765
9.5 | 1.1879 | 0.00889 | -0.0166 | 133.622
10 | 1.2519 | 0.00927 | -0.0171 | 135.0485
10.5 | 1.3094 | 0.00974 | -0.0161 | 134.4353
11.5 | 1.434 | 0.01118 | -0.0158 | 128.2648
12 | 1.4821 | 0.0122 | -0.0128 | 121.4836
12.5 | 1.5325 | 0.01301 | -0.01 | 117.794
13 | 1.5784 | 0.01412 | -0.0065 | 111.7847
13.5 | 1.6222 | 0.01542 | -0.0028 | 105.201
14 | 1.6532 | 0.01684 | 0.003 | 98.171
14.5 | 1.6752 | 0.01845 | 0.0097 | 90.7967
15 | 1.6834 | 0.02108 | 0.0167 | 79.8577
15.5 | 1.6878 | 0.02438 | 0.0224 | 69.2289
16 | 1.6828 | 0.02886 | 0.0268 | 58.3091
16.5 | 1.666 | 0.03501 | 0.0292 | 47.5864
17 | 1.644 | 0.04259 | 0.0294 | 38.6006
17.5 | 1.6062 | 0.05288 | 0.0266 | 30.3744
18 | 1.5637 | 0.06521 | 0.021 | 23.9795
18.5 | 1.5228 | 0.07868 | 0.0137 | 19.3543
19 | 1.4859 | 0.09249 | 0.0059 | 16.0655
19.5 | 1.4411 | 0.10801 | -0.0032 | 13.3423
20 | 1.3751 | 0.12743 | -0.015 | 10.791

## 151. Re 20M Mach 0.50 (1)
BIGFOIL.COM POLAR EXPORT
NACA63A111
NACA63A111 |  |  |  | Cl Max: | 1.128 | at alpha= | 20 | deg
JavaFoil+Calcfoil stall+Eppler ext transition |  |  |  | L/D Max: | 99.335 | at alpha= | 5.5 | deg
Re: | 20000000 |  |  | Cd Min: | 0.00545 | at alpha= | -0.5 | deg
Mach: | 0.5 |  |  | Cl=0 at alpha= | -0.80147 | deg
|  |  |  | @ Cl=0.1, Cd= | 0.0055184
|  |  |  | @ Cl=0.4, Cd= | 0.0061021
|  |  |  | @ Cl=0.6, Cd= | 0.0069809
alpha (deg) | Cl | Cd | Cm | Cl/Cd
-20 | -1.045 | 0.18101 | 0.002 | -5.774
-19.5 | -1.018 | 0.17698 | 0.001 | -5.755
-19 | -0.991 | 0.1682 | 0.001 | -5.891
-18.5 | -0.963 | 0.16917 | 0.001 | -5.694
-18 | -0.939 | 0.15081 | 0 | -6.227
-17.5 | -0.911 | 0.14604 | 0 | -6.239
-17 | -0.884 | 0.13937 | 0 | -6.341
-16.5 | -0.857 | 0.1356 | -0.001 | -6.316
-16 | -0.831 | 0.12211 | -0.001 | -6.801
-15.5 | -0.804 | 0.11952 | -0.001 | -6.726
-15 | -0.778 | 0.10471 | -0.002 | -7.434
-14.5 | -0.752 | 0.09791 | -0.002 | -7.684
-14 | -0.729 | 0.08769 | -0.003 | -8.315
-13.5 | -0.71 | 0.07614 | -0.003 | -9.324
-13 | -0.671 | 0.08421 | -0.003 | -7.963
-12.5 | -0.65 | 0.07369 | -0.004 | -8.817
-12 | -0.704 | 0.02361 | -0.006 | -29.822
-11.5 | -0.7 | 0.01524 | -0.007 | -45.964
-11 | -0.558 | 0.07597 | -0.004 | -7.345
-10.5 | -0.535 | 0.0639 | -0.005 | -8.376
-10 | -0.595 | 0.01572 | -0.009 | -37.866
-9.5 | -0.586 | 0.01139 | -0.01 | -51.421
-9 | -0.557 | 0.01022 | -0.011 | -54.505
-8.5 | -0.423 | 0.05334 | -0.006 | -7.928
-8 | -0.49 | 0.01007 | -0.012 | -48.624
-7.5 | -0.456 | 0.00919 | -0.013 | -49.587
-7 | -0.543 | 0.00876 | -0.013 | -62.02
-6.5 | -0.644 | 0.00825 | -0.014 | -77.985
-6 | -0.632 | 0.00778 | -0.015 | -81.245
-5.5 | -0.596 | 0.00748 | -0.015 | -79.68
-5 | -0.547 | 0.00717 | -0.016 | -76.259
-4.5 | -0.49 | 0.00692 | -0.017 | -70.819
-4 | -0.429 | 0.00671 | -0.017 | -64.019
-3.5 | -0.365 | 0.00649 | -0.018 | -56.28
-3 | -0.299 | 0.00632 | -0.019 | -47.352
-2.5 | -0.232 | 0.00613 | -0.019 | -37.849
-2 | -0.164 | 0.00589 | -0.02 | -27.859
-1.5 | -0.096 | 0.00571 | -0.021 | -16.786
-1 | -0.027 | 0.00557 | -0.021 | -4.886
-0.5 | 0.041 | 0.00545 | -0.022 | 7.609
0 | 0.11 | 0.00553 | -0.023 | 19.939
0.5 | 0.179 | 0.0055 | -0.023 | 32.467
1 | 0.247 | 0.00563 | -0.024 | 43.926
1.5 | 0.316 | 0.0058 | -0.025 | 54.458
2 | 0.384 | 0.00604 | -0.025 | 63.549
2.5 | 0.451 | 0.0063 | -0.026 | 71.697
3 | 0.518 | 0.00664 | -0.027 | 78.011
3.5 | 0.583 | 0.0069 | -0.027 | 84.499
4 | 0.646 | 0.0072 | -0.028 | 89.763
4.5 | 0.706 | 0.00748 | -0.029 | 94.336
5 | 0.761 | 0.00779 | -0.029 | 97.647
5.5 | 0.808 | 0.00814 | -0.03 | 99.335
6 | 0.834 | 0.00861 | -0.031 | 96.869
6.5 | 0.821 | 0.0093 | -0.031 | 88.3
7 | 0.53 | 0.01035 | -0.032 | 51.194
7.5 | 0.564 | 0.01006 | -0.033 | 56.025
8 | 0.597 | 0.01091 | -0.033 | 54.717
8.5 | 0.624 | 0.01219 | -0.034 | 51.194
9 | 0.536 | 0.0596 | -0.018 | 8.986
9.5 | 0.691 | 0.01247 | -0.035 | 55.442
10 | 0.718 | 0.014 | -0.035 | 51.285
10.5 | 0.625 | 0.06309 | -0.022 | 9.898
11 | 0.643 | 0.07552 | -0.019 | 8.519
11.5 | 0.809 | 0.01609 | -0.037 | 50.265
12 | 0.817 | 0.02174 | -0.036 | 37.578
12.5 | 0.724 | 0.08652 | -0.02 | 8.365
13 | 0.758 | 0.08438 | -0.024 | 8.978
13.5 | 0.801 | 0.07515 | -0.028 | 10.653
14 | 0.81 | 0.09326 | -0.024 | 8.691
14.5 | 0.836 | 0.10122 | -0.024 | 8.257
15 | 0.861 | 0.11618 | -0.024 | 7.409
15.5 | 0.886 | 0.12056 | -0.024 | 7.353
16 | 0.912 | 0.1343 | -0.025 | 6.792
16.5 | 0.94 | 0.1347 | -0.026 | 6.979
17 | 0.968 | 0.13833 | -0.027 | 6.999
17.5 | 0.995 | 0.14612 | -0.027 | 6.81
18 | 1.019 | 0.16219 | -0.027 | 6.284
18.5 | 1.046 | 0.16362 | -0.028 | 6.396
19 | 1.073 | 0.16949 | -0.028 | 6.333
19.5 | 1.101 | 0.1728 | -0.029 | 6.373
20 | 1.128 | 0.18105 | -0.03 | 6.229

## 152. Re 20M Mach 0.50 (2)
BIGFOIL.COM POLAR EXPORT
NACA63A111
NACA63A111 |  |  |  | Cl Max: | 1.0682 | at alpha= | 8 | deg
XFOIL ncrit=9 |  |  |  | L/D Max: | 119.892 | at alpha= | 6.5 | deg
Re: | 20000000 |  |  | Cd Min: | 0.27009 | at alpha= | -20 | deg
Mach: | 0.5 |  |  | Cl=0 at alpha= | -0.89435 | deg
|  |  |  | @ Cl=0.1, Cd= | 0.0042199
|  |  |  | @ Cl=0.4, Cd= | 0.0053213
|  |  |  | @ Cl=0.6, Cd= | 0.0060779
alpha (deg) | Cl | Cd | Cm | Cl/Cd
-20 | -0.8701 | 0.27009 | 0.0775 | -3.2215
-19.5 | -0.85 | 0.26135 | 0.0723 | -3.2523
-19 | -0.8306 | 0.25198 | 0.0669 | -3.2963
-18.5 | -0.8108 | 0.24305 | 0.0618 | -3.3359
-18 | -0.7952 | 0.23169 | 0.0559 | -3.4322
-17.5 | -0.7789 | 0.22156 | 0.0505 | -3.5155
-17 | -0.7595 | 0.21335 | 0.0457 | -3.5599
-16.5 | -0.7427 | 0.20422 | 0.0408 | -3.6368
-16 | -0.7274 | 0.19499 | 0.0358 | -3.7304
-15.5 | -0.7146 | 0.18492 | 0.0306 | -3.8644
-15 | -0.6973 | 0.17683 | 0.0263 | -3.9433
-14.5 | -0.6813 | 0.16858 | 0.022 | -4.0414
-14 | -0.6815 | 0.15606 | 0.0159 | -4.3669
-13.5 | -0.6822 | 0.14417 | 0.0098 | -4.7319
-13 | -0.6861 | 0.13239 | 0.0038 | -5.1824
-12.5 | -0.6936 | 0.12049 | -0.0025 | -5.7565
-12 | -0.7006 | 0.10933 | -0.0085 | -6.4081
-11.5 | -0.7094 | 0.09834 | -0.0145 | -7.2137
-10.5 | -0.7166 | 0.07273 | -0.0358 | -9.8529
-10 | -0.7355 | 0.06067 | -0.0411 | -12.123
-9 | -0.7839 | 0.03796 | -0.0607 | -20.6507
-7 | -0.7676 | 0.00806 | -0.0514 | -95.2357
-6.5 | -0.7028 | 0.007 | -0.0476 | -100.4
-6 | -0.6349 | 0.00656 | -0.0448 | -96.7835
-5.5 | -0.5693 | 0.00618 | -0.0422 | -92.1197
-5 | -0.5036 | 0.00593 | -0.04 | -84.9241
-4 | -0.3749 | 0.00555 | -0.0364 | -67.5495
-3.5 | -0.3117 | 0.00538 | -0.0348 | -57.9368
-3 | -0.2493 | 0.0052 | -0.0334 | -47.9423
-2.5 | -0.1879 | 0.00504 | -0.0319 | -37.2817
-2 | -0.1271 | 0.0049 | -0.0304 | -25.9388
-1.5 | -0.0688 | 0.00471 | -0.0286 | -14.6072
-1 | -0.0116 | 0.0045 | -0.0267 | -2.5778
-0.5 | 0.0433 | 0.00424 | -0.0244 | 10.2123
0 | 0.0999 | 0.00422 | -0.0224 | 23.673
0.5 | 0.1532 | 0.00419 | -0.0198 | 36.5632
1.5 | 0.2614 | 0.00468 | -0.0148 | 55.8547
2 | 0.3185 | 0.00498 | -0.0127 | 63.9558
2.5 | 0.3754 | 0.00523 | -0.0106 | 71.7782
3 | 0.4347 | 0.00545 | -0.0087 | 79.7615
3.5 | 0.4952 | 0.00568 | -0.0069 | 87.1831
4 | 0.5566 | 0.00592 | -0.005 | 94.0203
4.5 | 0.6198 | 0.00615 | -0.0032 | 100.7805
5 | 0.6837 | 0.00641 | -0.0013 | 106.6615
5.5 | 0.7499 | 0.00668 | 0.0006 | 112.2605
6 | 0.8194 | 0.00699 | 0.0022 | 117.2246
6.5 | 0.892 | 0.00744 | 0.0037 | 119.8925
7 | 0.9728 | 0.00813 | 0.0044 | 119.6556
7.5 | 1.0539 | 0.0113 | 0.0043 | 93.2655
8 | 1.0682 | 0.01745 | 0.0124 | 61.2149
8.5 | 1.0518 | 0.02412 | 0.0223 | 43.607
9 | 1.0199 | 0.03085 | 0.029 | 33.06
9.5 | 0.9742 | 0.03797 | 0.0336 | 25.6571
10 | 0.9504 | 0.05063 | 0.0224 | 18.7715
10.5 | 0.9213 | 0.06252 | 0.0145 | 14.7361
11 | 0.8938 | 0.07682 | 0.0039 | 11.635
11.5 | 0.8815 | 0.09065 | -0.0039 | 9.7242
12 | 0.8665 | 0.10316 | -0.0108 | 8.3996
12.5 | 0.8555 | 0.11495 | -0.0171 | 7.4424
13 | 0.8419 | 0.12775 | -0.0242 | 6.5902