## index
index | Re | Mach | Datasource
1 | 50000 | 0 | JavaFoil+Calcfoil stall+Eppler ext transition
2 | 50000 | 0 | XFOIL ncrit=9
3 | 50000 | 0.1 | JavaFoil+Calcfoil stall+Eppler ext transition
4 | 50000 | 0.1 | XFOIL ncrit=9
5 | 50000 | 0.25 | JavaFoil+Calcfoil stall+Eppler ext transition
6 | 50000 | 0.25 | XFOIL ncrit=9
7 | 50000 | 0.5 | JavaFoil+Calcfoil stall+Eppler ext transition
8 | 50000 | 0.5 | XFOIL ncrit=9
9 | 100000 | 0 | JavaFoil+Calcfoil stall+Eppler ext transition
10 | 100000 | 0 | XFOIL ncrit=9
11 | 100000 | 0.1 | JavaFoil+Calcfoil stall+Eppler ext transition
12 | 100000 | 0.1 | XFOIL ncrit=9
13 | 100000 | 0.25 | JavaFoil+Calcfoil stall+Eppler ext transition
14 | 100000 | 0.25 | XFOIL ncrit=9
15 | 100000 | 0.5 | JavaFoil+Calcfoil stall+Eppler ext transition
16 | 100000 | 0.5 | XFOIL ncrit=9
17 | 250000 | 0 | JavaFoil+Calcfoil stall+Eppler ext transition
18 | 250000 | 0 | XFOIL ncrit=9
19 | 250000 | 0.1 | JavaFoil+Calcfoil stall+Eppler ext transition
20 | 250000 | 0.1 | XFOIL ncrit=9
21 | 250000 | 0.25 | JavaFoil+Calcfoil stall+Eppler ext transition
22 | 250000 | 0.25 | XFOIL ncrit=9
23 | 250000 | 0.5 | JavaFoil+Calcfoil stall+Eppler ext transition
24 | 250000 | 0.5 | XFOIL ncrit=9
25 | 500000 | 0 | JavaFoil+Calcfoil stall+Eppler ext transition
26 | 500000 | 0 | XFOIL ncrit=9
27 | 500000 | 0.1 | JavaFoil+Calcfoil stall+Eppler ext transition
28 | 500000 | 0.1 | XFOIL ncrit=9
29 | 500000 | 0.25 | JavaFoil+Calcfoil stall+Eppler ext transition
30 | 500000 | 0.25 | XFOIL ncrit=9
31 | 500000 | 0.5 | JavaFoil+Calcfoil stall+Eppler ext transition
32 | 500000 | 0.5 | XFOIL ncrit=9
33 | 750000 | 0 | JavaFoil+Calcfoil stall+Eppler ext transition
34 | 750000 | 0 | XFOIL ncrit=9
35 | 750000 | 0.1 | JavaFoil+Calcfoil stall+Eppler ext transition
36 | 750000 | 0.1 | XFOIL ncrit=9
37 | 750000 | 0.25 | JavaFoil+Calcfoil stall+Eppler ext transition
38 | 750000 | 0.25 | XFOIL ncrit=9
39 | 750000 | 0.5 | JavaFoil+Calcfoil stall+Eppler ext transition
40 | 750000 | 0.5 | XFOIL ncrit=9
41 | 1000000 | 0 | JavaFoil+Calcfoil stall+Eppler ext transition
42 | 1000000 | 0 | XFOIL ncrit=9
43 | 1000000 | 0.1 | JavaFoil+Calcfoil stall+Eppler ext transition
44 | 1000000 | 0.1 | XFOIL ncrit=9
45 | 1000000 | 0.25 | JavaFoil+Calcfoil stall+Eppler ext transition
46 | 1000000 | 0.25 | XFOIL ncrit=9
47 | 1000000 | 0.5 | JavaFoil+Calcfoil stall+Eppler ext transition
48 | 1000000 | 0.5 | XFOIL ncrit=9
49 | 2000000 | 0 | JavaFoil+Calcfoil stall+Eppler ext transition
50 | 2000000 | 0 | XFOIL ncrit=9
51 | 2000000 | 0.1 | JavaFoil+Calcfoil stall+Eppler ext transition
52 | 2000000 | 0.1 | XFOIL ncrit=9
53 | 2000000 | 0.25 | JavaFoil+Calcfoil stall+Eppler ext transition
54 | 2000000 | 0.25 | XFOIL ncrit=9
55 | 2000000 | 0.5 | JavaFoil+Calcfoil stall+Eppler ext transition
56 | 2000000 | 0.5 | XFOIL ncrit=9
57 | 3000000 | 0 | JavaFoil+Calcfoil stall+Eppler ext transition
58 | 3000000 | 0 | XFOIL ncrit=9
59 | 3000000 | 0.1 | JavaFoil+Calcfoil stall+Eppler ext transition
60 | 3000000 | 0.1 | XFOIL ncrit=9
61 | 3000000 | 0.25 | JavaFoil+Calcfoil stall+Eppler ext transition
62 | 3000000 | 0.25 | XFOIL ncrit=9
63 | 3000000 | 0.5 | JavaFoil+Calcfoil stall+Eppler ext transition
64 | 3000000 | 0.5 | XFOIL ncrit=9
65 | 4000000 | 0 | JavaFoil+Calcfoil stall+Eppler ext transition
66 | 4000000 | 0 | XFOIL ncrit=9
67 | 4000000 | 0.1 | JavaFoil+Calcfoil stall+Eppler ext transition
68 | 4000000 | 0.1 | XFOIL ncrit=9
69 | 4000000 | 0.25 | JavaFoil+Calcfoil stall+Eppler ext transition
70 | 4000000 | 0.25 | XFOIL ncrit=9
71 | 4000000 | 0.5 | JavaFoil+Calcfoil stall+Eppler ext transition
72 | 4000000 | 0.5 | XFOIL ncrit=9
73 | 5000000 | 0 | JavaFoil+Calcfoil stall+Eppler ext transition
74 | 5000000 | 0 | XFOIL ncrit=9
75 | 5000000 | 0.1 | JavaFoil+Calcfoil stall+Eppler ext transition
76 | 5000000 | 0.1 | XFOIL ncrit=9
77 | 5000000 | 0.25 | JavaFoil+Calcfoil stall+Eppler ext transition
78 | 5000000 | 0.25 | XFOIL ncrit=9
79 | 5000000 | 0.5 | JavaFoil+Calcfoil stall+Eppler ext transition
80 | 5000000 | 0.5 | XFOIL ncrit=9
81 | 6000000 | 0 | JavaFoil+Calcfoil stall+Eppler ext transition
82 | 6000000 | 0 | XFOIL ncrit=9
83 | 6000000 | 0.1 | JavaFoil+Calcfoil stall+Eppler ext transition
84 | 6000000 | 0.1 | XFOIL ncrit=9
85 | 6000000 | 0.25 | JavaFoil+Calcfoil stall+Eppler ext transition
86 | 6000000 | 0.25 | XFOIL ncrit=9
87 | 6000000 | 0.5 | JavaFoil+Calcfoil stall+Eppler ext transition
88 | 6000000 | 0.5 | XFOIL ncrit=9
89 | 7000000 | 0 | JavaFoil+Calcfoil stall+Eppler ext transition
90 | 7000000 | 0 | XFOIL ncrit=9
91 | 7000000 | 0.1 | JavaFoil+Calcfoil stall+Eppler ext transition
92 | 7000000 | 0.1 | XFOIL ncrit=9
93 | 7000000 | 0.25 | JavaFoil+Calcfoil stall+Eppler ext transition
94 | 7000000 | 0.25 | XFOIL ncrit=9
95 | 7000000 | 0.5 | JavaFoil+Calcfoil stall+Eppler ext transition
96 | 7000000 | 0.5 | XFOIL ncrit=9
97 | 8000000 | 0 | JavaFoil+Calcfoil stall+Eppler ext transition
98 | 8000000 | 0 | XFOIL ncrit=9
99 | 8000000 | 0.1 | JavaFoil+Calcfoil stall+Eppler ext transition
100 | 8000000 | 0.1 | XFOIL ncrit=9
101 | 8000000 | 0.25 | JavaFoil+Calcfoil stall+Eppler ext transition
102 | 8000000 | 0.25 | XFOIL ncrit=9
103 | 8000000 | 0.5 | JavaFoil+Calcfoil stall+Eppler ext transition
104 | 8000000 | 0.5 | XFOIL ncrit=9
105 | 10000000 | 0 | JavaFoil+Calcfoil stall+Eppler ext transition
106 | 10000000 | 0 | XFOIL ncrit=9
107 | 10000000 | 0.1 | JavaFoil+Calcfoil stall+Eppler ext transition
108 | 10000000 | 0.1 | XFOIL ncrit=9
109 | 10000000 | 0.25 | JavaFoil+Calcfoil stall+Eppler ext transition
110 | 10000000 | 0.25 | XFOIL ncrit=9
111 | 10000000 | 0.5 | JavaFoil+Calcfoil stall+Eppler ext transition
112 | 10000000 | 0.5 | XFOIL ncrit=9
113 | 12000000 | 0 | JavaFoil+Calcfoil stall+Eppler ext transition
114 | 12000000 | 0 | XFOIL ncrit=9
115 | 12000000 | 0.1 | JavaFoil+Calcfoil stall+Eppler ext transition
116 | 12000000 | 0.1 | XFOIL ncrit=9
117 | 12000000 | 0.25 | JavaFoil+Calcfoil stall+Eppler ext transition
118 | 12000000 | 0.25 | XFOIL ncrit=9
119 | 12000000 | 0.5 | JavaFoil+Calcfoil stall+Eppler ext transition
120 | 12000000 | 0.5 | XFOIL ncrit=9
121 | 14000000 | 0 | JavaFoil+Calcfoil stall+Eppler ext transition
122 | 14000000 | 0 | XFOIL ncrit=9
123 | 14000000 | 0.1 | JavaFoil+Calcfoil stall+Eppler ext transition
124 | 14000000 | 0.1 | XFOIL ncrit=9
125 | 14000000 | 0.25 | JavaFoil+Calcfoil stall+Eppler ext transition
126 | 14000000 | 0.25 | XFOIL ncrit=9
127 | 14000000 | 0.5 | JavaFoil+Calcfoil stall+Eppler ext transition
128 | 14000000 | 0.5 | XFOIL ncrit=9
129 | 16000000 | 0 | JavaFoil+Calcfoil stall+Eppler ext transition
130 | 16000000 | 0 | XFOIL ncrit=9
131 | 16000000 | 0.1 | JavaFoil+Calcfoil stall+Eppler ext transition
132 | 16000000 | 0.1 | XFOIL ncrit=9
133 | 16000000 | 0.25 | JavaFoil+Calcfoil stall+Eppler ext transition
134 | 16000000 | 0.25 | XFOIL ncrit=9
135 | 16000000 | 0.5 | JavaFoil+Calcfoil stall+Eppler ext transition
136 | 16000000 | 0.5 | XFOIL ncrit=9
137 | 18000000 | 0 | JavaFoil+Calcfoil stall+Eppler ext transition
138 | 18000000 | 0 | XFOIL ncrit=9
139 | 18000000 | 0.1 | JavaFoil+Calcfoil stall+Eppler ext transition
140 | 18000000 | 0.1 | XFOIL ncrit=9
141 | 18000000 | 0.25 | JavaFoil+Calcfoil stall+Eppler ext transition
142 | 18000000 | 0.25 | XFOIL ncrit=9
143 | 18000000 | 0.5 | JavaFoil+Calcfoil stall+Eppler ext transition
144 | 18000000 | 0.5 | XFOIL ncrit=9
145 | 20000000 | 0 | JavaFoil+Calcfoil stall+Eppler ext transition
146 | 20000000 | 0 | XFOIL ncrit=9
147 | 20000000 | 0.1 | JavaFoil+Calcfoil stall+Eppler ext transition
148 | 20000000 | 0.1 | XFOIL ncrit=9
149 | 20000000 | 0.25 | JavaFoil+Calcfoil stall+Eppler ext transition
150 | 20000000 | 0.25 | XFOIL ncrit=9
151 | 20000000 | 0.5 | JavaFoil+Calcfoil stall+Eppler ext transition
152 | 20000000 | 0.5 | XFOIL ncrit=9

## 1. Re 50k Mach 0.00 (1)
BIGFOIL.COM POLAR EXPORT
NACA65-511 a=0.2
NACA65-511 a=0.2 |  |  |  | Cl Max: | 0.995 | at alpha= | 10 | deg
JavaFoil+Calcfoil stall+Eppler ext transition |  |  |  | L/D Max: | 39.255 | at alpha= | 6 | deg
Re: | 50000 |  |  | Cd Min: | 0.01317 | at alpha= | 0 | deg
Mach: | 0 |  |  | Cl=0 at alpha= | -2.6304 | deg
|  |  |  | @ Cl=0.1, Cd= | 0.037247
|  |  |  | @ Cl=0.4, Cd= | 0.017819
|  |  |  | @ Cl=0.6, Cd= | 0.0195
alpha (deg) | Cl | Cd | Cm | Cl/Cd
-16 | -0.351 | 0.40085 | -0.009 | -0.876
-15.5 | -0.368 | 0.36557 | -0.009 | -1.007
-15 | -0.385 | 0.33128 | -0.009 | -1.162
-14.5 | -0.402 | 0.30937 | -0.01 | -1.299
-14 | -0.418 | 0.2779 | -0.009 | -1.506
-13.5 | -0.434 | 0.25464 | -0.01 | -1.705
-13 | -0.449 | 0.22322 | -0.01 | -2.011
-12.5 | -0.46 | 0.1983 | -0.01 | -2.318
-12 | -0.466 | 0.18971 | -0.01 | -2.457
-11.5 | -0.47 | 0.16588 | -0.011 | -2.836
-11 | -0.472 | 0.14953 | -0.011 | -3.156
-10.5 | -0.471 | 0.13852 | -0.011 | -3.397
-10 | -0.466 | 0.12827 | -0.011 | -3.63
-9.5 | -0.457 | 0.11513 | -0.012 | -3.973
-9 | -0.445 | 0.10119 | -0.012 | -4.399
-8.5 | -0.429 | 0.09233 | -0.012 | -4.646
-8 | -0.409 | 0.08546 | -0.013 | -4.784
-7.5 | -0.385 | 0.07767 | -0.013 | -4.952
-7 | -0.357 | 0.07211 | -0.013 | -4.947
-6.5 | -0.325 | 0.06528 | -0.014 | -4.983
-6 | -0.29 | 0.06049 | -0.014 | -4.802
-5.5 | -0.253 | 0.05608 | -0.014 | -4.508
-5 | -0.213 | 0.05209 | -0.014 | -4.081
-4.5 | -0.17 | 0.04842 | -0.015 | -3.515
-4 | -0.126 | 0.04539 | -0.015 | -2.774
-3.5 | -0.081 | 0.04283 | -0.016 | -1.882
-3 | -0.034 | 0.04095 | -0.016 | -0.842
-2.5 | 0.012 | 0.03933 | -0.017 | 0.313
-2 | 0.06 | 0.03803 | -0.017 | 1.566
-1.5 | 0.107 | 0.03711 | -0.018 | 2.888
-1 | 0.155 | 0.03641 | -0.019 | 4.257
-0.5 | 0.203 | 0.03599 | -0.019 | 5.639
0 | 0.298 | 0.01317 | -0.021 | 22.65
0.5 | 0.354 | 0.01756 | -0.043 | 20.145
1 | 0.409 | 0.01787 | -0.043 | 22.877
1.5 | 0.464 | 0.01826 | -0.044 | 25.402
2 | 0.518 | 0.01872 | -0.044 | 27.7
2.5 | 0.573 | 0.01922 | -0.045 | 29.816
3 | 0.627 | 0.01978 | -0.045 | 31.711
3.5 | 0.681 | 0.02034 | -0.046 | 33.513
4 | 0.735 | 0.02103 | -0.046 | 34.952
4.5 | 0.788 | 0.02174 | -0.047 | 36.234
5 | 0.839 | 0.02251 | -0.047 | 37.29
5.5 | 0.891 | 0.02337 | -0.048 | 38.119
6 | 0.964 | 0.02456 | -0.05 | 39.255
6.5 | 0.843 | 0.0487 | -0.023 | 17.317
7 | 0.88 | 0.05211 | -0.022 | 16.879
7.5 | 0.913 | 0.05617 | -0.021 | 16.256
8 | 0.943 | 0.06057 | -0.02 | 15.576
8.5 | 0.966 | 0.06653 | -0.02 | 14.518
9 | 0.982 | 0.07295 | -0.019 | 13.459
9.5 | 0.992 | 0.07924 | -0.019 | 12.513
10 | 0.995 | 0.08738 | -0.018 | 11.383
10.5 | 0.991 | 0.09153 | -0.017 | 10.83
11 | 0.981 | 0.10196 | -0.015 | 9.624
11.5 | 0.965 | 0.11218 | -0.014 | 8.604
12 | 0.943 | 0.12452 | -0.012 | 7.577
12.5 | 0.917 | 0.13334 | -0.015 | 6.879
13 | 0.887 | 0.1458 | -0.014 | 6.082
13.5 | 0.853 | 0.16954 | -0.006 | 5.031
14 | 0.817 | 0.18717 | -0.009 | 4.366
14.5 | 0.78 | 0.2042 | -0.01 | 3.818
15 | 0.741 | 0.22562 | -0.01 | 3.286

## 2. Re 50k Mach 0.00 (2)
BIGFOIL.COM POLAR EXPORT
NACA65-511 a=0.2
NACA65-511 a=0.2 |  |  |  | Cl Max: | 1.2029 | at alpha= | 11 | deg
XFOIL ncrit=9 |  |  |  | L/D Max: | 28.9909 | at alpha= | 9 | deg
Re: | 50000 |  |  | Cd Min: | 0.25079 | at alpha= | -20 | deg
Mach: | 0 |  |  | Cl=0 at alpha= | 0.087017 | deg
|  |  |  | @ Cl=0.1, Cd= | 0.033079
|  |  |  | @ Cl=0.4, Cd= | 0.04653
|  |  |  | @ Cl=0.6, Cd= | 0.059151
alpha (deg) | Cl | Cd | Cm | Cl/Cd
-20 | -0.6564 | 0.25079 | 0.0363 | -2.6173
-19.5 | -0.639 | 0.24318 | 0.032 | -2.6277
-19 | -0.6127 | 0.23006 | 0.0302 | -2.6632
-18.5 | -0.5946 | 0.22384 | 0.0264 | -2.6564
-18 | -0.5784 | 0.2187 | 0.0219 | -2.6447
-17.5 | -0.5695 | 0.21768 | 0.0164 | -2.6162
-17 | -0.5575 | 0.2126 | 0.0118 | -2.6223
-16.5 | -0.5269 | 0.19895 | 0.0107 | -2.6484
-16 | -0.5105 | 0.19287 | 0.007 | -2.6469
-15.5 | -0.5048 | 0.19082 | 0.0017 | -2.6454
-15 | -0.4844 | 0.18124 | -0.001 | -2.6727
-14.5 | -0.4653 | 0.17367 | -0.0035 | -2.6792
-14 | -0.469 | 0.17271 | -0.0093 | -2.7155
-13.5 | -0.4376 | 0.1604 | -0.0099 | -2.7282
-13 | -0.4334 | 0.1561 | -0.0142 | -2.7764
-12.5 | -0.4151 | 0.14745 | -0.0163 | -2.8152
-12 | -0.4094 | 0.14229 | -0.0199 | -2.8772
-11.5 | -0.3913 | 0.1339 | -0.0215 | -2.9223
-11 | -0.4032 | 0.13116 | -0.0272 | -3.0741
-10.5 | -0.3867 | 0.12314 | -0.0285 | -3.1403
-10 | -0.3785 | 0.11642 | -0.0305 | -3.2512
-9.5 | -0.3757 | 0.1104 | -0.0327 | -3.4031
-9 | -0.3554 | 0.10218 | -0.0322 | -3.4782
-8.5 | -0.3564 | 0.09691 | -0.0326 | -3.6776
-8 | -0.3849 | 0.09391 | -0.0301 | -4.0986
-7.5 | -0.3925 | 0.08962 | -0.0229 | -4.3796
-7 | -0.4577 | 0.08939 | -0.015 | -5.1203
-6.5 | -0.4803 | 0.08574 | -0.008 | -5.6018
-6 | -0.5187 | 0.08267 | -0.0027 | -6.2743
-4 | -0.3133 | 0.06263 | 0.0286 | -5.0024
-3.5 | -0.4193 | 0.06165 | 0.0428 | -6.8013
-3 | -0.3864 | 0.04413 | -0.0205 | -8.7559
-2.5 | -0.3178 | 0.0408 | -0.0221 | -7.7892
-2 | -0.2694 | 0.03732 | -0.0212 | -7.2186
-1.5 | -0.2212 | 0.03533 | -0.0198 | -6.261
-1 | -0.1474 | 0.03382 | -0.0236 | -4.3584
-0.5 | -0.0767 | 0.03336 | -0.0262 | -2.2992
0 | -0.0126 | 0.03301 | -0.0291 | -0.3817
0.5 | 0.0598 | 0.03167 | -0.0315 | 1.8882
1 | 0.116 | 0.03364 | -0.0342 | 3.4483
1.5 | 0.1739 | 0.03585 | -0.0373 | 4.8508
2 | 0.2181 | 0.03774 | -0.0382 | 5.779
2.5 | 0.2663 | 0.03993 | -0.0397 | 6.6692
3 | 0.3214 | 0.04239 | -0.0422 | 7.582
3.5 | 0.3668 | 0.04474 | -0.0432 | 8.1985
4 | 0.4128 | 0.04722 | -0.0442 | 8.7421
4.5 | 0.4634 | 0.04984 | -0.0456 | 9.2978
5 | 0.5181 | 0.05251 | -0.0473 | 9.8667
5.5 | 0.5532 | 0.05522 | -0.0469 | 10.0181
6 | 0.588 | 0.05817 | -0.0465 | 10.1083
6.5 | 0.6253 | 0.06122 | -0.0464 | 10.214
7 | 0.6632 | 0.0643 | -0.0461 | 10.3142
7.5 | 0.7017 | 0.06728 | -0.0457 | 10.4295
8 | 0.7517 | 0.06952 | -0.0452 | 10.8127
8.5 | 0.7901 | 0.07162 | -0.0434 | 11.0318
9 | 1.017 | 0.03508 | -0.0167 | 28.9909
9.5 | 1.0021 | 0.04124 | -0.0106 | 24.2992
10 | 1.1257 | 0.0463 | -0.0125 | 24.3132
10.5 | 1.2025 | 0.05478 | -0.0143 | 21.9514
11 | 1.2029 | 0.06131 | -0.0094 | 19.62
11.5 | 1.1858 | 0.06832 | -0.0042 | 17.3566
12 | 1.1538 | 0.07634 | -0.0005 | 15.114
12.5 | 1.1144 | 0.0857 | 0.0003 | 13.0035
13 | 1.0796 | 0.09702 | -0.0015 | 11.1276
13.5 | 0.9346 | 0.1246 | -0.0214 | 7.5008
14.5 | 0.8262 | 0.17955 | -0.0597 | 4.6015
15.5 | 0.8492 | 0.19555 | -0.0657 | 4.3426
16 | 0.8597 | 0.20288 | -0.069 | 4.2375

## 3. Re 50k Mach 0.10 (1)
BIGFOIL.COM POLAR EXPORT
NACA65-511 a=0.2
NACA65-511 a=0.2 |  |  |  | Cl Max: | 0.991 | at alpha= | 10 | deg
JavaFoil+Calcfoil stall+Eppler ext transition |  |  |  | L/D Max: | 39.161 | at alpha= | 6 | deg
Re: | 50000 |  |  | Cd Min: | 0.01324 | at alpha= | 0 | deg
Mach: | 0.1 |  |  | Cl=0 at alpha= | -2.6277 | deg
|  |  |  | @ Cl=0.1, Cd= | 0.037325
|  |  |  | @ Cl=0.4, Cd= | 0.017881
|  |  |  | @ Cl=0.6, Cd= | 0.019547
alpha (deg) | Cl | Cd | Cm | Cl/Cd
-15.5 | -0.326 | 0.39646 | -0.009 | -0.823
-15 | -0.346 | 0.35981 | -0.009 | -0.961
-14.5 | -0.365 | 0.33004 | -0.01 | -1.106
-14 | -0.384 | 0.30622 | -0.01 | -1.255
-13.5 | -0.403 | 0.27676 | -0.01 | -1.456
-13 | -0.421 | 0.23969 | -0.01 | -1.755
-12.5 | -0.435 | 0.21736 | -0.01 | -2
-12 | -0.444 | 0.19977 | -0.01 | -2.223
-11.5 | -0.451 | 0.17137 | -0.011 | -2.634
-11 | -0.456 | 0.15362 | -0.011 | -2.968
-10.5 | -0.457 | 0.14022 | -0.011 | -3.261
-10 | -0.455 | 0.13078 | -0.011 | -3.479
-9.5 | -0.449 | 0.1164 | -0.012 | -3.858
-9 | -0.439 | 0.10652 | -0.012 | -4.121
-8.5 | -0.425 | 0.09678 | -0.012 | -4.387
-8 | -0.406 | 0.08808 | -0.013 | -4.608
-7.5 | -0.383 | 0.07958 | -0.013 | -4.812
-7 | -0.356 | 0.07236 | -0.013 | -4.919
-6.5 | -0.325 | 0.06545 | -0.014 | -4.968
-6 | -0.291 | 0.0614 | -0.014 | -4.735
-5.5 | -0.253 | 0.05643 | -0.014 | -4.49
-5 | -0.213 | 0.05258 | -0.015 | -4.055
-4.5 | -0.171 | 0.04876 | -0.015 | -3.504
-4 | -0.126 | 0.04565 | -0.015 | -2.769
-3.5 | -0.081 | 0.04308 | -0.016 | -1.879
-3 | -0.035 | 0.04089 | -0.016 | -0.847
-2.5 | 0.012 | 0.03925 | -0.017 | 0.315
-2 | 0.06 | 0.0381 | -0.017 | 1.571
-1.5 | 0.108 | 0.03717 | -0.018 | 2.897
-1 | 0.156 | 0.03645 | -0.019 | 4.273
-0.5 | 0.204 | 0.03605 | -0.019 | 5.658
0 | 0.299 | 0.01324 | -0.021 | 22.62
0.5 | 0.355 | 0.0176 | -0.043 | 20.193
1 | 0.411 | 0.01795 | -0.043 | 22.873
1.5 | 0.466 | 0.01835 | -0.044 | 25.391
2 | 0.521 | 0.01878 | -0.044 | 27.734
2.5 | 0.576 | 0.01928 | -0.045 | 29.865
3 | 0.63 | 0.01988 | -0.045 | 31.676
3.5 | 0.685 | 0.02043 | -0.046 | 33.517
4 | 0.739 | 0.02114 | -0.046 | 34.941
4.5 | 0.791 | 0.02186 | -0.047 | 36.196
5 | 0.843 | 0.02269 | -0.047 | 37.162
5.5 | 0.895 | 0.02349 | -0.048 | 38.106
6 | 0.968 | 0.02472 | -0.05 | 39.161
6.5 | 0.847 | 0.04896 | -0.023 | 17.302
7 | 0.883 | 0.05243 | -0.022 | 16.843
7.5 | 0.916 | 0.05634 | -0.021 | 16.264
8 | 0.946 | 0.06118 | -0.021 | 15.468
8.5 | 0.968 | 0.066 | -0.02 | 14.661
9 | 0.982 | 0.07239 | -0.019 | 13.57
9.5 | 0.99 | 0.07885 | -0.018 | 12.558
10 | 0.991 | 0.08675 | -0.017 | 11.425
10.5 | 0.985 | 0.0941 | -0.017 | 10.465
11 | 0.971 | 0.10564 | -0.015 | 9.194
11.5 | 0.951 | 0.11497 | -0.013 | 8.274
12 | 0.925 | 0.13005 | -0.012 | 7.116
12.5 | 0.894 | 0.13767 | -0.014 | 6.497
13 | 0.859 | 0.14686 | -0.013 | 5.85
13.5 | 0.821 | 0.17345 | -0.006 | 4.731
14 | 0.78 | 0.17843 | -0.014 | 4.371
14.5 | 0.738 | 0.21965 | -0.01 | 3.359
15 | 0.695 | 0.2418 | -0.011 | 2.875

## 4. Re 50k Mach 0.10 (2)
BIGFOIL.COM POLAR EXPORT
NACA65-511 a=0.2
NACA65-511 a=0.2 |  |  |  | Cl Max: | 1.2021 | at alpha= | 10.5 | deg
XFOIL ncrit=9 |  |  |  | L/D Max: | 28.2757 | at alpha= | 9 | deg
Re: | 50000 |  |  | Cd Min: | 0.25266 | at alpha= | -20 | deg
Mach: | 0.1 |  |  | Cl=0 at alpha= | 0.070461 | deg
|  |  |  | @ Cl=0.1, Cd= | 0.033203
|  |  |  | @ Cl=0.4, Cd= | 0.046553
|  |  |  | @ Cl=0.6, Cd= | 0.058871
alpha (deg) | Cl | Cd | Cm | Cl/Cd
-20 | -0.6595 | 0.25266 | 0.0364 | -2.6102
-19.5 | -0.6366 | 0.24039 | 0.0332 | -2.6482
-19 | -0.614 | 0.23056 | 0.0305 | -2.6631
-18.5 | -0.5959 | 0.22442 | 0.0266 | -2.6553
-18 | -0.5799 | 0.21957 | 0.022 | -2.6411
-17.5 | -0.5721 | 0.2192 | 0.0162 | -2.6099
-17 | -0.5505 | 0.20876 | 0.0131 | -2.637
-16.5 | -0.5271 | 0.19933 | 0.0108 | -2.6444
-16 | -0.5111 | 0.19344 | 0.0069 | -2.6422
-15.5 | -0.507 | 0.19211 | 0.0014 | -2.6391
-15 | -0.4821 | 0.18088 | -0.0007 | -2.6653
-14.5 | -0.4657 | 0.17427 | -0.0037 | -2.6723
-14 | -0.4713 | 0.17393 | -0.0097 | -2.7097
-13.5 | -0.4365 | 0.16069 | -0.0099 | -2.7164
-13 | -0.4352 | 0.15714 | -0.0146 | -2.7695
-12.5 | -0.4126 | 0.14757 | -0.0162 | -2.796
-12 | -0.4111 | 0.14326 | -0.0205 | -2.8696
-11.5 | -0.3896 | 0.13422 | -0.0217 | -2.9027
-11 | -0.4055 | 0.13216 | -0.0279 | -3.0683
-10.5 | -0.3889 | 0.12407 | -0.0291 | -3.1345
-10 | -0.381 | 0.11734 | -0.0312 | -3.247
-9.5 | -0.3787 | 0.11132 | -0.0334 | -3.4019
-9 | -0.3499 | 0.10231 | -0.0319 | -3.42
-8.5 | -0.3596 | 0.09774 | -0.0331 | -3.6791
-8 | -0.389 | 0.09485 | -0.03 | -4.1012
-7.5 | -0.3921 | 0.09024 | -0.0228 | -4.3451
-7 | -0.4515 | 0.08941 | -0.0146 | -5.0498
-6.5 | -0.4722 | 0.08586 | -0.0072 | -5.4997
-6 | -0.4865 | 0.08246 | 0.0016 | -5.8998
-4 | -0.3151 | 0.06283 | 0.0281 | -5.0151
-3.5 | -0.4211 | 0.06179 | 0.042 | -6.815
-3 | -0.3899 | 0.04457 | -0.0204 | -8.748
-2.5 | -0.3208 | 0.04118 | -0.0221 | -7.7902
-2 | -0.2724 | 0.03761 | -0.0212 | -7.2428
-1.5 | -0.2195 | 0.03557 | -0.0206 | -6.1709
-1 | -0.1456 | 0.03406 | -0.0244 | -4.2748
-0.5 | -0.0745 | 0.03359 | -0.027 | -2.2179
0 | -0.0104 | 0.03326 | -0.0297 | -0.31269
0.5 | 0.0634 | 0.03191 | -0.0323 | 1.9868
1 | 0.1223 | 0.03399 | -0.0354 | 3.5981
1.5 | 0.1708 | 0.03588 | -0.0369 | 4.7603
2 | 0.2175 | 0.03786 | -0.0381 | 5.7448
2.5 | 0.2703 | 0.04017 | -0.0404 | 6.7289
3 | 0.319 | 0.0425 | -0.0418 | 7.5059
3.5 | 0.3757 | 0.04506 | -0.0443 | 8.3378
4 | 0.4141 | 0.04742 | -0.0443 | 8.7326
4.5 | 0.4609 | 0.05003 | -0.0452 | 9.2125
5 | 0.5102 | 0.05273 | -0.0464 | 9.6757
5.5 | 0.563 | 0.05545 | -0.0477 | 10.1533
6 | 0.5946 | 0.05837 | -0.047 | 10.1867
6.5 | 0.6281 | 0.06148 | -0.0464 | 10.2163
7 | 0.6645 | 0.06461 | -0.0461 | 10.2848
7.5 | 0.7053 | 0.06754 | -0.0457 | 10.4427
8 | 0.7631 | 0.06942 | -0.0454 | 10.9925
8.5 | 0.7949 | 0.07174 | -0.0432 | 11.0803
9 | 1.0134 | 0.03584 | -0.0158 | 28.2757
9.5 | 1.0029 | 0.04184 | -0.0099 | 23.9699
10 | 1.127 | 0.04694 | -0.0115 | 24.0094
10.5 | 1.2021 | 0.05566 | -0.0132 | 21.5972
11 | 1.1981 | 0.06221 | -0.0081 | 19.259
11.5 | 1.1758 | 0.06907 | -0.0029 | 17.0233
12 | 1.1417 | 0.0772 | 0.0002 | 14.7889
12.5 | 1.1015 | 0.0869 | 0.0004 | 12.6755
13 | 1.0651 | 0.09856 | -0.0021 | 10.8066
13.5 | 0.9417 | 0.12403 | -0.0201 | 7.5925
14 | 0.8776 | 0.15225 | -0.0388 | 5.7642
14.5 | 0.8272 | 0.18018 | -0.0601 | 4.591
15 | 0.8581 | 0.19164 | -0.0615 | 4.4777
15.5 | 0.8501 | 0.19615 | -0.0662 | 4.3339

## 5. Re 50k Mach 0.25 (1)
BIGFOIL.COM POLAR EXPORT
NACA65-511 a=0.2
NACA65-511 a=0.2 |  |  |  | Cl Max: | 0.99 | at alpha= | 6 | deg
JavaFoil+Calcfoil stall+Eppler ext transition |  |  |  | L/D Max: | 38.591 | at alpha= | 6 | deg
Re: | 50000 |  |  | Cd Min: | 0.01356 | at alpha= | 0 | deg
Mach: | 0.25 |  |  | Cl=0 at alpha= | -2.6354 | deg
|  |  |  | @ Cl=0.1, Cd= | 0.037635
|  |  |  | @ Cl=0.4, Cd= | 0.018186
|  |  |  | @ Cl=0.6, Cd= | 0.019857
alpha (deg) | Cl | Cd | Cm | Cl/Cd
-13.5 | -0.062 | 0.35385 | -0.011 | -0.176
-13 | -0.127 | 0.80304 | -0.011 | -0.159
-12.5 | -0.193 | 0.55234 | -0.011 | -0.349
-12 | -0.238 | 0.37379 | -0.011 | -0.637
-11.5 | -0.277 | 0.29604 | -0.011 | -0.936
-11 | -0.31 | 0.23585 | -0.011 | -1.316
-10.5 | -0.338 | 0.20552 | -0.011 | -1.646
-10 | -0.36 | 0.16563 | -0.011 | -2.175
-9.5 | -0.376 | 0.14674 | -0.012 | -2.559
-9 | -0.384 | 0.12722 | -0.012 | -3.019
-8.5 | -0.385 | 0.111 | -0.012 | -3.472
-8 | -0.379 | 0.10025 | -0.013 | -3.785
-7.5 | -0.367 | 0.09036 | -0.013 | -4.058
-7 | -0.347 | 0.07994 | -0.013 | -4.344
-6.5 | -0.322 | 0.06966 | -0.014 | -4.618
-6 | -0.291 | 0.06521 | -0.014 | -4.461
-5.5 | -0.256 | 0.05933 | -0.014 | -4.308
-5 | -0.216 | 0.05481 | -0.015 | -3.949
-4.5 | -0.174 | 0.05045 | -0.015 | -3.452
-4 | -0.129 | 0.04668 | -0.016 | -2.767
-3.5 | -0.083 | 0.04358 | -0.016 | -1.901
-3 | -0.035 | 0.0415 | -0.016 | -0.855
-2.5 | 0.013 | 0.03969 | -0.017 | 0.319
-2 | 0.061 | 0.03854 | -0.018 | 1.594
-1.5 | 0.111 | 0.03738 | -0.018 | 2.958
-1 | 0.16 | 0.03667 | -0.019 | 4.363
-0.5 | 0.21 | 0.03621 | -0.02 | 5.786
0 | 0.307 | 0.01356 | -0.021 | 22.633
0.5 | 0.364 | 0.01794 | -0.044 | 20.304
1 | 0.421 | 0.01833 | -0.044 | 22.96
1.5 | 0.478 | 0.01874 | -0.045 | 25.479
2 | 0.534 | 0.01921 | -0.045 | 27.791
2.5 | 0.59 | 0.01975 | -0.046 | 29.881
3 | 0.646 | 0.02035 | -0.046 | 31.735
3.5 | 0.702 | 0.02096 | -0.047 | 33.492
4 | 0.757 | 0.02166 | -0.048 | 34.948
4.5 | 0.811 | 0.02249 | -0.048 | 36.066
5 | 0.864 | 0.02336 | -0.049 | 36.98
5.5 | 0.941 | 0.02442 | -0.051 | 38.529
6 | 0.99 | 0.02564 | -0.052 | 38.591
6.5 | 0.867 | 0.04954 | -0.023 | 17.495
7 | 0.902 | 0.05344 | -0.022 | 16.869
7.5 | 0.933 | 0.05766 | -0.021 | 16.181
8 | 0.96 | 0.06273 | -0.02 | 15.298
8.5 | 0.974 | 0.06968 | -0.02 | 13.982
9 | 0.979 | 0.07656 | -0.019 | 12.787
9.5 | 0.973 | 0.08427 | -0.017 | 11.547
10 | 0.956 | 0.09185 | -0.017 | 10.404
10.5 | 0.926 | 0.10587 | -0.014 | 8.744
11 | 0.884 | 0.12076 | -0.01 | 7.319

## 6. Re 50k Mach 0.25 (2)
BIGFOIL.COM POLAR EXPORT
NACA65-511 a=0.2
NACA65-511 a=0.2 |  |  |  | Cl Max: | 1.1756 | at alpha= | 11 | deg
XFOIL ncrit=9 |  |  |  | L/D Max: | 25.298 | at alpha= | 9 | deg
Re: | 50000 |  |  | Cd Min: | 0.20716 | at alpha= | 16 | deg
Mach: | 0.25 |  |  | Cl=0 at alpha= | 0.059507 | deg
|  |  |  | @ Cl=0.1, Cd= | 0.033915
|  |  |  | @ Cl=0.4, Cd= | 0.047425
|  |  |  | @ Cl=0.6, Cd= | 0.060766
alpha (deg) | Cl | Cd | Cm | Cl/Cd
0 | -0.0087 | 0.03441 | -0.0317 | -0.25283
0.5 | 0.0644 | 0.03266 | -0.0337 | 1.9718
1 | 0.1186 | 0.03457 | -0.0357 | 3.4307
1.5 | 0.1751 | 0.03672 | -0.0382 | 4.7685
2 | 0.2271 | 0.0389 | -0.04 | 5.838
2.5 | 0.2729 | 0.04106 | -0.0409 | 6.6464
3 | 0.3285 | 0.04356 | -0.0431 | 7.5413
3.5 | 0.3748 | 0.04598 | -0.044 | 8.1514
4 | 0.4191 | 0.04852 | -0.0446 | 8.6377
4.5 | 0.4678 | 0.05121 | -0.0456 | 9.1349
5 | 0.5198 | 0.05401 | -0.0468 | 9.6241
5.5 | 0.5596 | 0.05687 | -0.0468 | 9.84
6 | 0.5915 | 0.05999 | -0.046 | 9.86
6.5 | 0.6272 | 0.06325 | -0.0457 | 9.9162
7 | 0.6639 | 0.06657 | -0.0453 | 9.973
7.5 | 0.7019 | 0.06978 | -0.0448 | 10.0588
8 | 0.7658 | 0.07166 | -0.0444 | 10.6866
8.5 | 0.8186 | 0.07247 | -0.0419 | 11.2957
9 | 1.0018 | 0.0396 | -0.0117 | 25.298
9.5 | 1.0101 | 0.04493 | -0.0067 | 22.4816
10 | 1.1303 | 0.05054 | -0.0066 | 22.3645
10.5 | 1.155 | 0.05762 | -0.0039 | 20.0451
11 | 1.1756 | 0.06689 | -0.0022 | 17.5751
11.5 | 1.1419 | 0.07438 | 0.0013 | 15.3522
12 | 1.1043 | 0.08359 | 0.0019 | 13.2109
12.5 | 1.002 | 0.0987 | -0.0061 | 10.152
13 | 0.9556 | 0.11525 | -0.0149 | 8.2915
13.5 | 0.8924 | 0.14083 | -0.0322 | 6.3367
14 | 0.691 | 0.14988 | -0.0342 | 4.6104
14.5 | 0.8336 | 0.18364 | -0.0622 | 4.5393
15 | 0.8633 | 0.19503 | -0.0639 | 4.4265
15.5 | 0.8567 | 0.1995 | -0.069 | 4.2942
16 | 0.8686 | 0.20716 | -0.0727 | 4.1929

## 7. Re 50k Mach 0.50 (1)
BIGFOIL.COM POLAR EXPORT
NACA65-511 a=0.2
NACA65-511 a=0.2 |  |  |  | Cl Max: | 1.189 | at alpha= | 20 | deg
JavaFoil+Calcfoil stall+Eppler ext transition |  |  |  | L/D Max: | 35.453 | at alpha= | 5 | deg
Re: | 50000 |  |  | Cd Min: | 0.01505 | at alpha= | 0 | deg
Mach: | 0.5 |  |  | Cl=0 at alpha= | -2.6321 | deg
|  |  |  | @ Cl=0.1, Cd= | 0.039235
|  |  |  | @ Cl=0.4, Cd= | 0.019821
|  |  |  | @ Cl=0.6, Cd= | 0.021763
alpha (deg) | Cl | Cd | Cm | Cl/Cd
-20 | -0.942 | 0.38993 | -0.016 | -2.415
-19.5 | -0.915 | 0.38729 | -0.017 | -2.363
-19 | -0.889 | 0.41757 | -0.017 | -2.128
-18.5 | -0.862 | 0.41041 | -0.017 | -2.101
-18 | -0.834 | 0.37599 | -0.016 | -2.217
-17.5 | -0.807 | 0.35022 | -0.016 | -2.304
-17 | -0.78 | 0.35908 | -0.016 | -2.173
-16.5 | -0.754 | 0.35122 | -0.017 | -2.145
-16 | -0.727 | 0.34679 | -0.017 | -2.096
-15.5 | -0.7 | 0.34209 | -0.017 | -2.046
-15 | -0.673 | 0.35081 | -0.017 | -1.919
-14.5 | -0.645 | 0.30377 | -0.016 | -2.122
-14 | -0.618 | 0.29481 | -0.016 | -2.095
-13.5 | -0.591 | 0.3034 | -0.017 | -1.947
-13 | -0.564 | 0.29025 | -0.017 | -1.942
-12.5 | -0.537 | 0.28411 | -0.017 | -1.889
-12 | -0.51 | 0.28039 | -0.017 | -1.818
-11.5 | -0.483 | 0.25841 | -0.018 | -1.868
-11 | -0.455 | 0.25203 | -0.016 | -1.804
-10.5 | -0.428 | 0.23254 | -0.016 | -1.839
-10 | -0.401 | 0.22781 | -0.017 | -1.758
-9.5 | -0.373 | 0.21835 | -0.017 | -1.71
-9 | -0.346 | 0.21891 | -0.017 | -1.582
-8.5 | -0.319 | 0.21139 | -0.017 | -1.51
-8 | -0.292 | 0.23418 | -0.017 | -1.247
-7.5 | -0.264 | 0.1958 | -0.016 | -1.35
-7 | -0.237 | 0.18354 | -0.016 | -1.292
-6.5 | -0.21 | 0.20158 | -0.016 | -1.042
-6 | -0.183 | 0.1711 | -0.016 | -1.069
-5.5 | -0.156 | 0.16878 | -0.016 | -0.923
-5 | -0.192 | 0.08698 | -0.016 | -2.207
-4.5 | -0.177 | 0.06376 | -0.016 | -2.783
-4 | -0.137 | 0.05448 | -0.017 | -2.513
-3.5 | -0.09 | 0.04802 | -0.017 | -1.869
-3 | -0.039 | 0.04449 | -0.018 | -0.875
-2.5 | 0.014 | 0.04178 | -0.018 | 0.335
-2 | 0.068 | 0.04005 | -0.019 | 1.703
-1.5 | 0.123 | 0.03865 | -0.02 | 3.186
-1 | 0.178 | 0.03778 | -0.021 | 4.723
-0.5 | 0.234 | 0.03722 | -0.022 | 6.286
0 | 0.34 | 0.01505 | -0.022 | 22.567
0.5 | 0.403 | 0.02006 | -0.049 | 20.092
1 | 0.466 | 0.0205 | -0.049 | 22.745
1.5 | 0.529 | 0.02103 | -0.05 | 25.15
2 | 0.591 | 0.02167 | -0.05 | 27.278
2.5 | 0.654 | 0.02232 | -0.051 | 29.293
3 | 0.716 | 0.02307 | -0.051 | 31.049
3.5 | 0.778 | 0.02395 | -0.052 | 32.47
4 | 0.839 | 0.0249 | -0.053 | 33.685
4.5 | 0.898 | 0.02597 | -0.053 | 34.558
5 | 0.957 | 0.02699 | -0.054 | 35.453
5.5 | 1.03 | 0.02923 | -0.056 | 35.237
6 | 0.909 | 0.04885 | -0.026 | 18.599
6.5 | 0.939 | 0.05486 | -0.023 | 17.126
7 | 0.954 | 0.06101 | -0.022 | 15.639
7.5 | 0.94 | 0.07223 | -0.021 | 13.012
8 | 0.84 | 0.09727 | -0.018 | 8.631
8.5 | 0.593 | 0.17386 | -0.018 | 3.413
9 | 0.62 | 0.18893 | -0.023 | 3.282
9.5 | 0.646 | 0.19211 | -0.023 | 3.363
10 | 0.672 | 0.21073 | -0.024 | 3.189
10.5 | 0.699 | 0.22363 | -0.027 | 3.124
11 | 0.724 | 0.22836 | -0.028 | 3.172
11.5 | 0.75 | 0.25136 | -0.028 | 2.984
12 | 0.777 | 0.27927 | -0.031 | 2.783
12.5 | 0.803 | 0.28272 | -0.031 | 2.839
13 | 0.828 | 0.28598 | -0.032 | 2.896
13.5 | 0.854 | 0.29445 | -0.032 | 2.899
14 | 0.881 | 0.30402 | -0.035 | 2.898
14.5 | 0.906 | 0.32595 | -0.036 | 2.78
15 | 0.932 | 0.32227 | -0.036 | 2.891
15.5 | 0.959 | 0.35703 | -0.039 | 2.686
16 | 0.984 | 0.37238 | -0.04 | 2.643
16.5 | 1.009 | 0.38827 | -0.04 | 2.599
17 | 1.036 | 0.40384 | -0.042 | 2.565
17.5 | 1.062 | 0.42951 | -0.043 | 2.473
18 | 1.087 | 0.42087 | -0.044 | 2.582
18.5 | 1.112 | 0.43931 | -0.044 | 2.531
19 | 1.14 | 0.44853 | -0.047 | 2.542
19.5 | 1.165 | 0.4507 | -0.047 | 2.584
20 | 1.189 | 0.45104 | -0.048 | 2.636

## 8. Re 50k Mach 0.50 (2)
BIGFOIL.COM POLAR EXPORT
NACA65-511 a=0.2
NACA65-511 a=0.2 |  |  |  | Cl Max: | 1.0962 | at alpha= | 20 | deg
XFOIL ncrit=9 |  |  |  | L/D Max: | 18.6601 | at alpha= | 9 | deg
Re: | 50000 |  |  | Cd Min: | 0.30043 | at alpha= | 20 | deg
Mach: | 0.5 |  |  | Cl=0 at alpha= | 0.044615 | deg
|  |  |  | @ Cl=0.1, Cd= | 0.038423
|  |  |  | @ Cl=0.4, Cd= | 0.051306
|  |  |  | @ Cl=0.6, Cd= | 0.067795
alpha (deg) | Cl | Cd | Cm | Cl/Cd
-20 | -0.7124 | 0.2675 | 0.0481 | -2.6632
-19.5 | -0.6923 | 0.26392 | 0.0415 | -2.6231
-18.5 | -0.6434 | 0.24507 | 0.0318 | -2.6254
-18 | -0.6186 | 0.2365 | 0.0272 | -2.6156
-17.5 | -0.597 | 0.23007 | 0.0219 | -2.5949
-17 | -0.5841 | 0.22945 | 0.0151 | -2.5457
-16.5 | -0.5524 | 0.21497 | 0.012 | -2.5697
-16 | -0.5281 | 0.20667 | 0.0078 | -2.5553
-15.5 | -0.5174 | 0.20521 | 0.0014 | -2.5213
-15 | -0.4852 | 0.19198 | -0.0012 | -2.5273
-14.5 | -0.4702 | 0.1873 | -0.0063 | -2.5104
-14 | -0.4462 | 0.17796 | -0.01 | -2.5073
-13.5 | -0.4272 | 0.17128 | -0.0139 | -2.4942
-13 | -0.4079 | 0.16351 | -0.0177 | -2.4946
-12.5 | -0.3971 | 0.15868 | -0.0218 | -2.5025
-12 | -0.3715 | 0.14919 | -0.0243 | -2.4901
-11.5 | -0.3553 | 0.14211 | -0.0273 | -2.5002
-11 | -0.3404 | 0.13526 | -0.0301 | -2.5166
-10.5 | -0.3266 | 0.12859 | -0.0326 | -2.5399
-10 | -0.317 | 0.12251 | -0.0349 | -2.5875
-9.5 | -0.323 | 0.11869 | -0.0373 | -2.7214
-9 | -0.3018 | 0.11068 | -0.0363 | -2.7268
-8.5 | -0.3048 | 0.10613 | -0.0332 | -2.8719
-8 | -0.3287 | 0.104 | -0.0264 | -3.1606
-7 | -0.3472 | 0.0972 | -0.0102 | -3.572
-6.5 | -0.3406 | 0.09326 | -0.0011 | -3.6522
-6 | -0.2887 | 0.08671 | 0.0055 | -3.3295
-5.5 | -0.1754 | 0.07604 | -0.0003 | -2.3067
-4 | -0.3851 | 0.07371 | 0.0275 | -5.2245
-3.5 | -0.5037 | 0.0707 | 0.0337 | -7.1245
-3 | -0.4693 | 0.05598 | -0.0169 | -8.3834
-2.5 | -0.3775 | 0.04959 | -0.0278 | -7.6124
-2 | -0.2973 | 0.04536 | -0.0328 | -6.5542
-1.5 | -0.2204 | 0.04253 | -0.0355 | -5.1822
-1 | -0.149 | 0.04017 | -0.0377 | -3.7092
-0.5 | -0.0749 | 0.03924 | -0.0388 | -1.9088
0 | -0.0058 | 0.0389 | -0.0397 | -0.1491
0.5 | 0.0592 | 0.03856 | -0.0413 | 1.5353
1 | 0.1339 | 0.03831 | -0.042 | 3.4952
1.5 | 0.1803 | 0.04025 | -0.0416 | 4.4795
2 | 0.2405 | 0.04274 | -0.0436 | 5.627
2.5 | 0.284 | 0.04501 | -0.0432 | 6.3097
3 | 0.3407 | 0.04775 | -0.0447 | 7.1351
3.5 | 0.3868 | 0.05042 | -0.0449 | 7.6716
4 | 0.4288 | 0.05324 | -0.0446 | 8.0541
4.5 | 0.4744 | 0.05634 | -0.0448 | 8.4203
5 | 0.5263 | 0.05966 | -0.0457 | 8.8217
5.5 | 0.5567 | 0.06305 | -0.0446 | 8.8295
6 | 0.5899 | 0.06675 | -0.044 | 8.8375
6.5 | 0.6274 | 0.07063 | -0.0437 | 8.8829
7 | 0.6637 | 0.07462 | -0.0432 | 8.8944
7.5 | 0.6961 | 0.07872 | -0.0424 | 8.8427
8 | 0.7485 | 0.08219 | -0.0415 | 9.1069
8.5 | 0.7804 | 0.08554 | -0.0391 | 9.1232
9 | 1.0041 | 0.05381 | -0.0031 | 18.6601
9.5 | 1.012 | 0.06034 | 0.0002 | 16.7716
10 | 1.0097 | 0.06949 | 0.0004 | 14.5301
10.5 | 0.9729 | 0.08248 | -0.0044 | 11.7956
11 | 0.9284 | 0.09833 | -0.0129 | 9.4417
11.5 | 0.8929 | 0.11529 | -0.0228 | 7.7448
12 | 0.8758 | 0.13021 | -0.0309 | 6.7261
12.5 | 0.8803 | 0.14112 | -0.0351 | 6.238
13 | 0.8783 | 0.15409 | -0.042 | 5.6999
13.5 | 0.8735 | 0.16766 | -0.0506 | 5.2099
14 | 0.8789 | 0.18012 | -0.0579 | 4.8795
14.5 | 0.8726 | 0.19833 | -0.072 | 4.3997
15 | 0.8948 | 0.20825 | -0.0756 | 4.2968
15.5 | 0.9065 | 0.21634 | -0.0808 | 4.1902
16 | 0.9356 | 0.22812 | -0.0841 | 4.1014
16.5 | 0.9477 | 0.23464 | -0.0892 | 4.039
17 | 0.9663 | 0.24297 | -0.0937 | 3.977
17.5 | 0.9851 | 0.25166 | -0.0987 | 3.9144
18 | 1.011 | 0.26292 | -0.1024 | 3.8453
18.5 | 1.0361 | 0.27391 | -0.1062 | 3.7826
19 | 1.0517 | 0.2797 | -0.1119 | 3.7601
19.5 | 1.0672 | 0.28643 | -0.1181 | 3.7259
20 | 1.0962 | 0.30043 | -0.1214 | 3.6488

## 9. Re 100k Mach 0.00 (1)
BIGFOIL.COM POLAR EXPORT
NACA65-511 a=0.2
NACA65-511 a=0.2 |  |  |  | Cl Max: | 1.057 | at alpha= | 7 | deg
JavaFoil+Calcfoil stall+Eppler ext transition |  |  |  | L/D Max: | 55.287 | at alpha= | 5.5 | deg
Re: | 100000 |  |  | Cd Min: | 0.01258 | at alpha= | 0.5 | deg
Mach: | 0 |  |  | Cl=0 at alpha= | -2.6304 | deg
|  |  |  | @ Cl=0.1, Cd= | 0.034071
|  |  |  | @ Cl=0.4, Cd= | 0.0127
|  |  |  | @ Cl=0.6, Cd= | 0.013743
alpha (deg) | Cl | Cd | Cm | Cl/Cd
-16 | -0.351 | 0.30066 | -0.009 | -1.168
-15.5 | -0.368 | 0.27657 | -0.009 | -1.331
-15 | -0.385 | 0.26007 | -0.01 | -1.481
-14.5 | -0.402 | 0.24223 | -0.01 | -1.66
-14 | -0.418 | 0.22051 | -0.01 | -1.898
-13.5 | -0.434 | 0.20371 | -0.01 | -2.132
-13 | -0.449 | 0.18175 | -0.01 | -2.47
-12.5 | -0.46 | 0.1637 | -0.01 | -2.808
-12 | -0.466 | 0.15096 | -0.01 | -3.088
-11.5 | -0.47 | 0.13601 | -0.011 | -3.459
-11 | -0.472 | 0.12317 | -0.011 | -3.832
-10.5 | -0.471 | 0.11439 | -0.011 | -4.114
-10 | -0.466 | 0.10726 | -0.011 | -4.342
-9.5 | -0.457 | 0.093 | -0.012 | -4.918
-9 | -0.445 | 0.08649 | -0.012 | -5.147
-8.5 | -0.429 | 0.07935 | -0.013 | -5.407
-8 | -0.409 | 0.07311 | -0.013 | -5.592
-7.5 | -0.385 | 0.06752 | -0.013 | -5.698
-7 | -0.357 | 0.06266 | -0.013 | -5.694
-6.5 | -0.325 | 0.05707 | -0.014 | -5.699
-6 | -0.29 | 0.0538 | -0.014 | -5.399
-5.5 | -0.253 | 0.05013 | -0.015 | -5.043
-5 | -0.213 | 0.0468 | -0.015 | -4.543
-4.5 | -0.17 | 0.04374 | -0.015 | -3.892
-4 | -0.126 | 0.04093 | -0.016 | -3.077
-3.5 | -0.081 | 0.03871 | -0.016 | -2.082
-3 | -0.034 | 0.0373 | -0.017 | -0.924
-2.5 | 0.012 | 0.03589 | -0.018 | 0.343
-2 | 0.06 | 0.03476 | -0.018 | 1.714
-1.5 | 0.107 | 0.03395 | -0.019 | 3.157
-1 | 0.155 | 0.03333 | -0.019 | 4.651
-0.5 | 0.203 | 0.03285 | -0.02 | 6.184
0 | 0.306 | 0.01374 | -0.044 | 22.232
0.5 | 0.362 | 0.01258 | -0.044 | 28.819
1 | 0.419 | 0.01276 | -0.045 | 32.843
1.5 | 0.475 | 0.01303 | -0.045 | 36.459
2 | 0.531 | 0.01332 | -0.046 | 39.903
2.5 | 0.587 | 0.01366 | -0.046 | 42.969
3 | 0.642 | 0.01401 | -0.047 | 45.85
3.5 | 0.698 | 0.01445 | -0.047 | 48.282
4 | 0.753 | 0.01488 | -0.048 | 50.564
4.5 | 0.806 | 0.01526 | -0.048 | 52.826
5 | 0.859 | 0.01583 | -0.049 | 54.25
5.5 | 0.911 | 0.01647 | -0.049 | 55.287
6 | 0.969 | 0.02066 | -0.05 | 46.898
6.5 | 1.015 | 0.02175 | -0.051 | 46.649
7 | 1.057 | 0.02275 | -0.051 | 46.455
7.5 | 0.914 | 0.05141 | -0.023 | 17.777
8 | 0.944 | 0.05544 | -0.021 | 17.023
8.5 | 0.966 | 0.05978 | -0.021 | 16.159
9 | 0.982 | 0.06489 | -0.02 | 15.134
9.5 | 0.992 | 0.07025 | -0.019 | 14.118
10 | 0.995 | 0.07737 | -0.018 | 12.859
10.5 | 0.992 | 0.0834 | -0.018 | 11.889
11 | 0.981 | 0.08998 | -0.017 | 10.906
11.5 | 0.965 | 0.09866 | -0.016 | 9.784
12 | 0.944 | 0.10894 | -0.014 | 8.662

## 10. Re 100k Mach 0.00 (2)
BIGFOIL.COM POLAR EXPORT
NACA65-511 a=0.2
NACA65-511 a=0.2 |  |  |  | Cl Max: | 1.2368 | at alpha= | 11.5 | deg
XFOIL ncrit=9 |  |  |  | L/D Max: | 55.9541 | at alpha= | 7.5 | deg
Re: | 100000 |  |  | Cd Min: | 0.24085 | at alpha= | -20 | deg
Mach: | 0 |  |  | Cl=0 at alpha= | -2.7875 | deg
|  |  |  | @ Cl=0.1, Cd= | 0.025225
|  |  |  | @ Cl=0.4, Cd= | 0.020519
|  |  |  | @ Cl=0.6, Cd= | 0.024649
alpha (deg) | Cl | Cd | Cm | Cl/Cd
-20 | -0.6502 | 0.24085 | 0.0416 | -2.6996
-19.5 | -0.6321 | 0.23477 | 0.0372 | -2.6924
-19 | -0.6143 | 0.22911 | 0.0327 | -2.6812
-18.5 | -0.5993 | 0.22562 | 0.0274 | -2.6562
-18 | -0.5898 | 0.22426 | 0.0216 | -2.63
-17.5 | -0.5831 | 0.22269 | 0.0161 | -2.6184
-17 | -0.5468 | 0.20378 | 0.0159 | -2.6833
-16.5 | -0.5278 | 0.19641 | 0.0129 | -2.6872
-16 | -0.5104 | 0.18983 | 0.0094 | -2.6887
-15.5 | -0.4942 | 0.18351 | 0.0055 | -2.693
-15 | -0.4828 | 0.17912 | 0.0005 | -2.6954
-14.5 | -0.4827 | 0.17735 | -0.0058 | -2.7217
-14 | -0.4773 | 0.17291 | -0.0114 | -2.7604
-13.5 | -0.4374 | 0.15651 | -0.0092 | -2.7947
-13 | -0.4219 | 0.14944 | -0.012 | -2.8232
-12.5 | -0.4092 | 0.14281 | -0.0154 | -2.8653
-12 | -0.4038 | 0.13752 | -0.0205 | -2.9363
-11.5 | -0.4094 | 0.13391 | -0.0281 | -3.0573
-11 | -0.3786 | 0.12193 | -0.026 | -3.1051
-10.5 | -0.3662 | 0.11524 | -0.0287 | -3.1777
-10 | -0.3655 | 0.10955 | -0.0346 | -3.3364
-9.5 | -0.3789 | 0.10494 | -0.0445 | -3.6106
-9 | -0.3474 | 0.09475 | -0.04 | -3.6665
-8.5 | -0.3491 | 0.08916 | -0.0423 | -3.9154
-8 | -0.4012 | 0.08867 | -0.0342 | -4.5246
-7.5 | -0.4288 | 0.08464 | -0.0364 | -5.0662
-7 | -0.3996 | 0.07416 | -0.0516 | -5.3883
-6 | -0.3256 | 0.05884 | -0.0652 | -5.5337
-5.5 | -0.2857 | 0.05266 | -0.0684 | -5.4254
-5 | -0.2495 | 0.04782 | -0.0704 | -5.2175
-3.5 | -0.0736 | 0.03222 | -0.0731 | -2.2843
-3 | -0.0224 | 0.02919 | -0.0711 | -0.76739
-2.5 | 0.0303 | 0.02693 | -0.0698 | 1.1251
-2 | 0.0854 | 0.02546 | -0.0693 | 3.3543
-0.5 | 0.3968 | 0.02044 | -0.0908 | 19.4129
0.5 | 0.4492 | 0.02174 | -0.0826 | 20.6624
1 | 0.4751 | 0.02245 | -0.0782 | 21.1626
1.5 | 0.5041 | 0.02314 | -0.074 | 21.7848
2 | 0.5376 | 0.02382 | -0.0704 | 22.5693
2.5 | 0.5764 | 0.0244 | -0.0675 | 23.623
3 | 0.62 | 0.02486 | -0.0653 | 24.9397
3.5 | 0.6672 | 0.02519 | -0.0634 | 26.4867
4 | 0.7152 | 0.02548 | -0.0617 | 28.0691
5 | 0.8027 | 0.02656 | -0.0576 | 30.2221
5.5 | 0.8592 | 0.02622 | -0.0564 | 32.7689
6 | 0.9199 | 0.02546 | -0.0554 | 36.1312
6.5 | 0.9834 | 0.02312 | -0.053 | 42.5346
7 | 1.0391 | 0.01965 | -0.0483 | 52.8804
7.5 | 1.0732 | 0.01918 | -0.0433 | 55.9541
8 | 1.0587 | 0.02185 | -0.0326 | 48.4531
8.5 | 1.0234 | 0.02718 | -0.0224 | 37.6527
9 | 1.023 | 0.03116 | -0.017 | 32.8306
9.5 | 1.0451 | 0.03467 | -0.0135 | 30.1442
10 | 1.1244 | 0.03884 | -0.0144 | 28.9495
10.5 | 1.1879 | 0.04419 | -0.0151 | 26.8816
11 | 1.2361 | 0.0542 | -0.016 | 22.8063
11.5 | 1.2368 | 0.06118 | -0.0113 | 20.2158
12 | 1.2109 | 0.06651 | -0.0048 | 18.2063
12.5 | 1.1826 | 0.07381 | -0.0012 | 16.0222
13 | 1.1616 | 0.08348 | 0 | 13.9147
13.5 | 1.0641 | 0.09391 | -0.0032 | 11.3311
14 | 1.0125 | 0.1093 | -0.0105 | 9.2635
14.5 | 1.0017 | 0.12296 | -0.0148 | 8.1466
15 | 0.8649 | 0.17692 | -0.0539 | 4.8887
15.5 | 0.8907 | 0.18526 | -0.0539 | 4.8078
16 | 0.8926 | 0.19299 | -0.0592 | 4.6251
16.5 | 0.8873 | 0.20167 | -0.0663 | 4.3998

## 11. Re 100k Mach 0.10 (1)
BIGFOIL.COM POLAR EXPORT
NACA65-511 a=0.2
NACA65-511 a=0.2 |  |  |  | Cl Max: | 1.019 | at alpha= | 6.5 | deg
JavaFoil+Calcfoil stall+Eppler ext transition |  |  |  | L/D Max: | 55.199 | at alpha= | 5.5 | deg
Re: | 100000 |  |  | Cd Min: | 0.01261 | at alpha= | 0.5 | deg
Mach: | 0.1 |  |  | Cl=0 at alpha= | -2.6277 | deg
|  |  |  | @ Cl=0.1, Cd= | 0.034095
|  |  |  | @ Cl=0.4, Cd= | 0.012736
|  |  |  | @ Cl=0.6, Cd= | 0.013777
alpha (deg) | Cl | Cd | Cm | Cl/Cd
-15.5 | -0.326 | 0.31584 | -0.01 | -1.034
-15 | -0.346 | 0.28923 | -0.01 | -1.195
-14.5 | -0.365 | 0.26551 | -0.01 | -1.375
-14 | -0.384 | 0.23725 | -0.01 | -1.62
-13.5 | -0.403 | 0.21647 | -0.01 | -1.862
-13 | -0.421 | 0.19854 | -0.01 | -2.119
-12.5 | -0.435 | 0.17224 | -0.01 | -2.523
-12 | -0.444 | 0.16242 | -0.01 | -2.735
-11.5 | -0.451 | 0.14204 | -0.011 | -3.178
-11 | -0.456 | 0.12768 | -0.011 | -3.571
-10.5 | -0.457 | 0.1184 | -0.011 | -3.862
-10 | -0.455 | 0.11044 | -0.011 | -4.12
-9.5 | -0.449 | 0.09833 | -0.012 | -4.567
-9 | -0.439 | 0.08866 | -0.012 | -4.951
-8.5 | -0.425 | 0.08116 | -0.013 | -5.232
-8 | -0.406 | 0.07473 | -0.013 | -5.432
-7.5 | -0.383 | 0.06876 | -0.013 | -5.57
-7 | -0.356 | 0.06297 | -0.013 | -5.652
-6.5 | -0.325 | 0.0573 | -0.014 | -5.674
-6 | -0.291 | 0.05343 | -0.014 | -5.442
-5.5 | -0.253 | 0.04983 | -0.015 | -5.084
-5 | -0.213 | 0.04653 | -0.015 | -4.583
-4.5 | -0.171 | 0.044 | -0.015 | -3.884
-4 | -0.126 | 0.04115 | -0.016 | -3.073
-3.5 | -0.081 | 0.03843 | -0.016 | -2.107
-3 | -0.035 | 0.03729 | -0.017 | -0.929
-2.5 | 0.012 | 0.03597 | -0.018 | 0.344
-2 | 0.06 | 0.03482 | -0.018 | 1.719
-1.5 | 0.108 | 0.03395 | -0.019 | 3.172
-1 | 0.156 | 0.03336 | -0.019 | 4.669
-0.5 | 0.204 | 0.03298 | -0.02 | 6.187
0 | 0.307 | 0.01376 | -0.044 | 22.295
0.5 | 0.364 | 0.01261 | -0.044 | 28.885
1 | 0.421 | 0.01281 | -0.045 | 32.857
1.5 | 0.477 | 0.01308 | -0.045 | 36.507
2 | 0.534 | 0.01336 | -0.046 | 39.943
2.5 | 0.59 | 0.01371 | -0.046 | 43.019
3 | 0.645 | 0.01408 | -0.047 | 45.808
3.5 | 0.701 | 0.01452 | -0.047 | 48.269
4 | 0.756 | 0.01496 | -0.048 | 50.531
4.5 | 0.81 | 0.01535 | -0.048 | 52.742
5 | 0.862 | 0.01593 | -0.049 | 54.142
5.5 | 0.915 | 0.01657 | -0.05 | 55.199
6 | 0.973 | 0.0208 | -0.051 | 46.768
6.5 | 1.019 | 0.02192 | -0.051 | 46.477
7 | 0.885 | 0.0478 | -0.025 | 18.515
7.5 | 0.917 | 0.0516 | -0.023 | 17.776
8 | 0.947 | 0.05596 | -0.021 | 16.915
8.5 | 0.968 | 0.06056 | -0.021 | 15.983
9 | 0.983 | 0.06639 | -0.02 | 14.799
9.5 | 0.991 | 0.07186 | -0.019 | 13.784
10 | 0.991 | 0.07672 | -0.018 | 12.921
10.5 | 0.985 | 0.08378 | -0.018 | 11.756
11 | 0.971 | 0.09252 | -0.017 | 10.501
11.5 | 0.951 | 0.09943 | -0.015 | 9.569

## 12. Re 100k Mach 0.10 (2)
BIGFOIL.COM POLAR EXPORT
NACA65-511 a=0.2
NACA65-511 a=0.2 |  |  |  | Cl Max: | 1.2329 | at alpha= | 11 | deg
XFOIL ncrit=9 |  |  |  | L/D Max: | 55.7698 | at alpha= | 7.5 | deg
Re: | 100000 |  |  | Cd Min: | 0.24151 | at alpha= | -20 | deg
Mach: | 0.1 |  |  | Cl=0 at alpha= | -2.7952 | deg
|  |  |  | @ Cl=0.1, Cd= | 0.025274
|  |  |  | @ Cl=0.4, Cd= | 0.020511
|  |  |  | @ Cl=0.6, Cd= | 0.024596
alpha (deg) | Cl | Cd | Cm | Cl/Cd
-20 | -0.6521 | 0.24151 | 0.0419 | -2.7001
-19.5 | -0.6337 | 0.23542 | 0.0375 | -2.6918
-19 | -0.6158 | 0.22988 | 0.0328 | -2.6788
-18.5 | -0.6013 | 0.22675 | 0.0274 | -2.6518
-18 | -0.5919 | 0.22545 | 0.0216 | -2.6254
-17 | -0.547 | 0.204 | 0.0162 | -2.6814
-16.5 | -0.5281 | 0.19681 | 0.013 | -2.6833
-16 | -0.5106 | 0.19024 | 0.0095 | -2.684
-15.5 | -0.4944 | 0.18396 | 0.0055 | -2.6875
-15 | -0.4839 | 0.18004 | 0.0002 | -2.6877
-14.5 | -0.4837 | 0.17822 | -0.0061 | -2.7141
-14 | -0.4777 | 0.17362 | -0.0116 | -2.7514
-13.5 | -0.4361 | 0.15675 | -0.0091 | -2.7821
-13 | -0.4207 | 0.14976 | -0.012 | -2.8092
-12.5 | -0.4082 | 0.14317 | -0.0155 | -2.8512
-12 | -0.4043 | 0.13829 | -0.0211 | -2.9236
-11.5 | -0.4095 | 0.13462 | -0.0285 | -3.0419
-11 | -0.3758 | 0.12221 | -0.0259 | -3.075
-10.5 | -0.3643 | 0.11559 | -0.0289 | -3.1517
-10 | -0.366 | 0.11029 | -0.0356 | -3.3185
-9.5 | -0.3793 | 0.10564 | -0.0453 | -3.5905
-9 | -0.3435 | 0.09512 | -0.0398 | -3.6112
-8.5 | -0.3473 | 0.08964 | -0.0425 | -3.8744
-8 | -0.3988 | 0.0892 | -0.0343 | -4.4709
-7.5 | -0.4255 | 0.08493 | -0.0384 | -5.01
-7 | -0.3946 | 0.07464 | -0.0509 | -5.2867
-6 | -0.3225 | 0.05911 | -0.0657 | -5.4559
-5.5 | -0.2846 | 0.05405 | -0.07 | -5.2655
-5 | -0.2477 | 0.04784 | -0.0712 | -5.1777
-3.5 | -0.0791 | 0.03283 | -0.0727 | -2.4094
-3 | -0.0211 | 0.02933 | -0.0717 | -0.7194
-2.5 | 0.0304 | 0.02709 | -0.0703 | 1.1222
-1.5 | 0.1404 | 0.02422 | -0.0691 | 5.7969
-1 | 0.3704 | 0.01995 | -0.0946 | 18.5664
-0.5 | 0.3995 | 0.0205 | -0.0912 | 19.4878
0 | 0.4267 | 0.02112 | -0.0874 | 20.2036
0.5 | 0.4526 | 0.02179 | -0.0831 | 20.771
1 | 0.4789 | 0.02249 | -0.0786 | 21.2939
1.5 | 0.5082 | 0.02317 | -0.0744 | 21.9335
2 | 0.5418 | 0.02384 | -0.0708 | 22.7265
2.5 | 0.5809 | 0.0244 | -0.0679 | 23.8074
3 | 0.6247 | 0.02485 | -0.0656 | 25.1388
4 | 0.7014 | 0.02652 | -0.0603 | 26.448
4.5 | 0.7525 | 0.02669 | -0.0588 | 28.1941
5 | 0.8072 | 0.02658 | -0.0576 | 30.3687
5.5 | 0.8653 | 0.02616 | -0.0565 | 33.0772
6 | 0.9123 | 0.02637 | -0.0544 | 34.5961
6.5 | 0.9841 | 0.02344 | -0.0524 | 41.9838
7 | 1.0408 | 0.01989 | -0.0477 | 52.3278
7.5 | 1.0758 | 0.01929 | -0.0425 | 55.7698
8 | 1.0546 | 0.02238 | -0.0311 | 47.1224
8.5 | 1.0218 | 0.02764 | -0.0215 | 36.9682
9 | 1.0216 | 0.03169 | -0.0163 | 32.2373
9.5 | 1.0461 | 0.03516 | -0.0128 | 29.7526
10 | 1.1257 | 0.03938 | -0.0135 | 28.5856
10.5 | 1.1871 | 0.04491 | -0.0137 | 26.4329
11 | 1.2329 | 0.05511 | -0.0145 | 22.3716
11.5 | 1.2315 | 0.06242 | -0.0098 | 19.7293
12 | 1.2035 | 0.06793 | -0.0037 | 17.7168
12.5 | 1.1747 | 0.07552 | -0.0005 | 15.5548
13 | 1.1466 | 0.08472 | 0.0004 | 13.534
14 | 0.9999 | 0.1119 | -0.0124 | 8.9357
14.5 | 0.8594 | 0.16864 | -0.0508 | 5.0961
15 | 0.8664 | 0.17778 | -0.0543 | 4.8734
15.5 | 0.895 | 0.18624 | -0.0538 | 4.8056
16 | 0.8913 | 0.19393 | -0.0603 | 4.596

## 13. Re 100k Mach 0.25 (1)
BIGFOIL.COM POLAR EXPORT
NACA65-511 a=0.2
NACA65-511 a=0.2 |  |  |  | Cl Max: | 1.04 | at alpha= | 6.5 | deg
JavaFoil+Calcfoil stall+Eppler ext transition |  |  |  | L/D Max: | 53.654 | at alpha= | 5 | deg
Re: | 100000 |  |  | Cd Min: | 0.01285 | at alpha= | 0.5 | deg
Mach: | 0.25 |  |  | Cl=0 at alpha= | -2.6354 | deg
|  |  |  | @ Cl=0.1, Cd= | 0.034393
|  |  |  | @ Cl=0.4, Cd= | 0.012957
|  |  |  | @ Cl=0.6, Cd= | 0.014003
alpha (deg) | Cl | Cd | Cm | Cl/Cd
-13.5 | -0.062 | 0.28654 | -0.012 | -0.217
-13 | -0.127 | 0.25556 | -0.011 | -0.498
-12.5 | -0.193 | 0.41506 | -0.011 | -0.464
-12 | -0.238 | 0.20145 | -0.011 | -1.182
-11.5 | -0.277 | 0.22117 | -0.011 | -1.253
-11 | -0.31 | 0.18435 | -0.011 | -1.684
-10.5 | -0.338 | 0.16204 | -0.012 | -2.088
-10 | -0.36 | 0.13513 | -0.012 | -2.666
-9.5 | -0.376 | 0.11725 | -0.012 | -3.203
-9 | -0.384 | 0.104 | -0.012 | -3.693
-8.5 | -0.385 | 0.0915 | -0.013 | -4.212
-8 | -0.38 | 0.08336 | -0.013 | -4.553
-7.5 | -0.367 | 0.07598 | -0.013 | -4.826
-7 | -0.347 | 0.06806 | -0.014 | -5.102
-6.5 | -0.322 | 0.06053 | -0.014 | -5.315
-6 | -0.291 | 0.05673 | -0.014 | -5.128
-5.5 | -0.256 | 0.0521 | -0.015 | -4.905
-5 | -0.216 | 0.04788 | -0.015 | -4.52
-4.5 | -0.174 | 0.04447 | -0.016 | -3.916
-4 | -0.129 | 0.04173 | -0.016 | -3.096
-3.5 | -0.083 | 0.03946 | -0.016 | -2.1
-3 | -0.035 | 0.03765 | -0.017 | -0.942
-2.5 | 0.013 | 0.03619 | -0.018 | 0.351
-2 | 0.061 | 0.03515 | -0.019 | 1.748
-1.5 | 0.111 | 0.03418 | -0.019 | 3.236
-1 | 0.16 | 0.03351 | -0.02 | 4.775
-0.5 | 0.21 | 0.03311 | -0.021 | 6.331
0 | 0.314 | 0.01398 | -0.045 | 22.492
0.5 | 0.373 | 0.01285 | -0.045 | 29.036
1 | 0.431 | 0.01308 | -0.046 | 32.959
1.5 | 0.489 | 0.01337 | -0.046 | 36.591
2 | 0.547 | 0.01365 | -0.047 | 40.068
2.5 | 0.604 | 0.01403 | -0.047 | 43.068
3 | 0.661 | 0.01446 | -0.048 | 45.712
3.5 | 0.718 | 0.01473 | -0.048 | 48.768
4 | 0.775 | 0.01524 | -0.049 | 50.83
4.5 | 0.829 | 0.01581 | -0.05 | 52.461
5 | 0.883 | 0.01646 | -0.05 | 53.654
5.5 | 0.946 | 0.02056 | -0.051 | 45.983
6 | 0.995 | 0.02167 | -0.052 | 45.905
6.5 | 1.04 | 0.02285 | -0.052 | 45.507
7 | 0.902 | 0.04889 | -0.023 | 18.456
7.5 | 0.933 | 0.05274 | -0.022 | 17.693
8 | 0.96 | 0.05689 | -0.021 | 16.871
8.5 | 0.974 | 0.06229 | -0.02 | 15.642
9 | 0.979 | 0.06919 | -0.02 | 14.154
9.5 | 0.973 | 0.07496 | -0.018 | 12.982
10 | 0.956 | 0.08132 | -0.018 | 11.753
10.5 | 0.926 | 0.09204 | -0.016 | 10.059
11 | 0.884 | 0.10309 | -0.014 | 8.575
11.5 | 0.83 | 0.11969 | -0.01 | 6.938

## 14. Re 100k Mach 0.25 (2)
BIGFOIL.COM POLAR EXPORT
NACA65-511 a=0.2
NACA65-511 a=0.2 |  |  |  | Cl Max: | 1.186 | at alpha= | 11 | deg
XFOIL ncrit=9 |  |  |  | L/D Max: | 52.883 | at alpha= | 7.5 | deg
Re: | 100000 |  |  | Cd Min: | 0.24539 | at alpha= | -20 | deg
Mach: | 0.25 |  |  | Cl=0 at alpha= | -2.7048 | deg
|  |  |  | @ Cl=0.1, Cd= | 0.026013
|  |  |  | @ Cl=0.4, Cd= | 0.021413
|  |  |  | @ Cl=0.6, Cd= | 0.025989
alpha (deg) | Cl | Cd | Cm | Cl/Cd
-20 | -0.6625 | 0.24539 | 0.0436 | -2.6998
-19.5 | -0.6432 | 0.23932 | 0.0389 | -2.6876
-19 | -0.6259 | 0.23521 | 0.0334 | -2.661
-18.5 | -0.6133 | 0.23345 | 0.0275 | -2.6271
-18 | -0.6039 | 0.23212 | 0.0217 | -2.6017
-17.5 | -0.571 | 0.21423 | 0.0205 | -2.6654
-17 | -0.5499 | 0.20602 | 0.0175 | -2.6692
-16.5 | -0.5309 | 0.19919 | 0.0137 | -2.6653
-16 | -0.5127 | 0.19258 | 0.0098 | -2.6623
-15.5 | -0.4968 | 0.18708 | 0.005 | -2.6555
-15 | -0.4917 | 0.18551 | -0.0012 | -2.6505
-14.5 | -0.4886 | 0.18271 | -0.0073 | -2.6742
-14 | -0.4485 | 0.16558 | -0.0063 | -2.7087
-13.5 | -0.4306 | 0.15834 | -0.0092 | -2.7195
-13 | -0.4157 | 0.15154 | -0.0126 | -2.7432
-12.5 | -0.4052 | 0.14572 | -0.0171 | -2.7807
-12 | -0.4078 | 0.14262 | -0.0241 | -2.8593
-11.5 | -0.3812 | 0.13096 | -0.0241 | -2.9108
-11 | -0.3647 | 0.12384 | -0.0263 | -2.9449
-10.5 | -0.3586 | 0.11801 | -0.0313 | -3.0387
-10 | -0.3693 | 0.11436 | -0.0402 | -3.2293
-9.5 | -0.3379 | 0.1034 | -0.0376 | -3.2679
-9 | -0.3292 | 0.09706 | -0.0406 | -3.3917
-8.5 | -0.3539 | 0.09384 | -0.0437 | -3.7713
-8 | -0.4071 | 0.09377 | -0.0351 | -4.3415
-7.5 | -0.4139 | 0.08669 | -0.05 | -4.7745
-7 | -0.3692 | 0.07695 | -0.0519 | -4.7979
-6.5 | -0.3372 | 0.06831 | -0.0622 | -4.9363
-6 | -0.311 | 0.06324 | -0.0707 | -4.9178
-5.5 | -0.2687 | 0.05401 | -0.074 | -4.975
-5 | -0.2353 | 0.04858 | -0.0751 | -4.8436
-3.5 | -0.0904 | 0.03533 | -0.0733 | -2.5587
-3 | -0.0359 | 0.0309 | -0.0721 | -1.1618
-2 | 0.0857 | 0.02633 | -0.0715 | 3.2548
-1.5 | 0.1317 | 0.02531 | -0.0694 | 5.2035
-1 | 0.372 | 0.02073 | -0.0957 | 17.945
-0.5 | 0.3989 | 0.02138 | -0.0919 | 18.6576
0 | 0.4231 | 0.0221 | -0.0874 | 19.1448
0.5 | 0.4454 | 0.02287 | -0.0824 | 19.4753
1 | 0.4687 | 0.02366 | -0.0773 | 19.8098
1.5 | 0.497 | 0.02441 | -0.0727 | 20.3605
2 | 0.5318 | 0.02512 | -0.0691 | 21.1704
2.5 | 0.5732 | 0.02572 | -0.0663 | 22.2862
3 | 0.62 | 0.02619 | -0.0642 | 23.6732
3.5 | 0.6709 | 0.02648 | -0.0625 | 25.3361
4.5 | 0.7553 | 0.02803 | -0.0576 | 26.9461
5 | 0.813 | 0.02789 | -0.0563 | 29.1502
5.5 | 0.8759 | 0.02735 | -0.0552 | 32.0256
6 | 0.9203 | 0.02782 | -0.0525 | 33.0805
6.5 | 1.0157 | 0.02234 | -0.0504 | 45.4655
7 | 1.0596 | 0.0204 | -0.0447 | 51.9412
7.5 | 1.0804 | 0.02043 | -0.037 | 52.883
8 | 1.0377 | 0.02484 | -0.0244 | 41.7754
8.5 | 1.0142 | 0.03028 | -0.0173 | 33.4941
9 | 1.0166 | 0.03455 | -0.0126 | 29.424
9.5 | 1.0526 | 0.03782 | -0.0091 | 27.8318
10 | 1.1314 | 0.04253 | -0.0086 | 26.6024
10.5 | 1.1691 | 0.04866 | -0.0062 | 24.0259
11 | 1.186 | 0.05539 | -0.0038 | 21.4118
11.5 | 1.1765 | 0.06301 | -0.0004 | 18.6716
12 | 1.1479 | 0.07051 | 0.0021 | 16.28
12.5 | 1.0969 | 0.07981 | 0.0016 | 13.7439
13 | 1.0407 | 0.09258 | -0.0034 | 11.2411
13.5 | 0.9854 | 0.10878 | -0.0128 | 9.0587
14 | 0.9422 | 0.12747 | -0.0244 | 7.3915
14.5 | 0.9001 | 0.15414 | -0.0403 | 5.8395
15 | 0.8824 | 0.18249 | -0.0553 | 4.8353
15.5 | 0.912 | 0.1917 | -0.055 | 4.7574
16 | 0.8902 | 0.1986 | -0.0655 | 4.4824

## 15. Re 100k Mach 0.50 (1)
BIGFOIL.COM POLAR EXPORT
NACA65-511 a=0.2
NACA65-511 a=0.2 |  |  |  | Cl Max: | 1.189 | at alpha= | 20 | deg
JavaFoil+Calcfoil stall+Eppler ext transition |  |  |  | L/D Max: | 51.187 | at alpha= | 5 | deg
Re: | 100000 |  |  | Cd Min: | 0.01057 | at alpha= | 0 | deg
Mach: | 0.5 |  |  | Cl=0 at alpha= | -2.6321 | deg
|  |  |  | @ Cl=0.1, Cd= | 0.035553
|  |  |  | @ Cl=0.4, Cd= | 0.014288
|  |  |  | @ Cl=0.6, Cd= | 0.014905
alpha (deg) | Cl | Cd | Cm | Cl/Cd
-20 | -0.942 | 0.32097 | -0.016 | -2.934
-19.5 | -0.915 | 0.32019 | -0.017 | -2.859
-19 | -0.889 | 0.32286 | -0.017 | -2.753
-18.5 | -0.862 | 0.31642 | -0.017 | -2.725
-18 | -0.834 | 0.30442 | -0.016 | -2.738
-17.5 | -0.807 | 0.28393 | -0.016 | -2.842
-17 | -0.78 | 0.27728 | -0.016 | -2.814
-16.5 | -0.754 | 0.27046 | -0.017 | -2.786
-16 | -0.727 | 0.26605 | -0.017 | -2.732
-15.5 | -0.7 | 0.26152 | -0.017 | -2.677
-15 | -0.673 | 0.26647 | -0.017 | -2.526
-14.5 | -0.645 | 0.23167 | -0.016 | -2.783
-14 | -0.618 | 0.23832 | -0.016 | -2.592
-13.5 | -0.591 | 0.22866 | -0.017 | -2.584
-13 | -0.564 | 0.23313 | -0.017 | -2.418
-12.5 | -0.537 | 0.22753 | -0.017 | -2.359
-12 | -0.51 | 0.22388 | -0.017 | -2.277
-11.5 | -0.483 | 0.20535 | -0.018 | -2.351
-11 | -0.455 | 0.19756 | -0.016 | -2.302
-10.5 | -0.428 | 0.18483 | -0.017 | -2.314
-10 | -0.401 | 0.18068 | -0.017 | -2.217
-9.5 | -0.373 | 0.17152 | -0.017 | -2.177
-9 | -0.346 | 0.16218 | -0.017 | -2.135
-8.5 | -0.319 | 0.15634 | -0.017 | -2.041
-8 | -0.292 | 0.16928 | -0.018 | -1.724
-7.5 | -0.264 | 0.15256 | -0.016 | -1.733
-7 | -0.237 | 0.14276 | -0.016 | -1.661
-6.5 | -0.21 | 0.15351 | -0.016 | -1.368
-6 | -0.183 | 0.13577 | -0.017 | -1.347
-5.5 | -0.156 | 0.13331 | -0.017 | -1.168
-5 | -0.192 | 0.07262 | -0.016 | -2.644
-4.5 | -0.177 | 0.05398 | -0.017 | -3.287
-4 | -0.137 | 0.04775 | -0.017 | -2.868
-3.5 | -0.09 | 0.04295 | -0.018 | -2.09
-3 | -0.039 | 0.03974 | -0.018 | -0.979
-2.5 | 0.014 | 0.03772 | -0.019 | 0.372
-2 | 0.068 | 0.03621 | -0.02 | 1.884
-1.5 | 0.123 | 0.03508 | -0.021 | 3.511
-1 | 0.178 | 0.03434 | -0.021 | 5.196
-0.5 | 0.234 | 0.03387 | -0.022 | 6.909
0 | 0.347 | 0.01057 | -0.024 | 32.877
0.5 | 0.412 | 0.01513 | -0.05 | 27.247
1 | 0.477 | 0.01427 | -0.051 | 33.397
1.5 | 0.541 | 0.01468 | -0.051 | 36.824
2 | 0.604 | 0.01492 | -0.052 | 40.477
2.5 | 0.668 | 0.01541 | -0.052 | 43.322
3 | 0.731 | 0.01598 | -0.053 | 45.776
3.5 | 0.794 | 0.01661 | -0.053 | 47.793
4 | 0.856 | 0.01733 | -0.054 | 49.401
4.5 | 0.916 | 0.01815 | -0.055 | 50.451
5 | 0.975 | 0.01906 | -0.056 | 51.187
5.5 | 1.035 | 0.02432 | -0.057 | 42.554
6 | 1.081 | 0.02595 | -0.057 | 41.663
6.5 | 0.94 | 0.04896 | -0.024 | 19.192
7 | 0.954 | 0.0546 | -0.023 | 17.48
7.5 | 0.94 | 0.06252 | -0.022 | 15.033
8 | 0.84 | 0.08153 | -0.018 | 10.298
8.5 | 0.593 | 0.13384 | -0.018 | 4.434
9 | 0.62 | 0.14702 | -0.023 | 4.218
9.5 | 0.646 | 0.15113 | -0.023 | 4.275
10 | 0.672 | 0.16404 | -0.024 | 4.096
10.5 | 0.699 | 0.16958 | -0.027 | 4.12
11 | 0.724 | 0.1738 | -0.028 | 4.168
11.5 | 0.75 | 0.19062 | -0.028 | 3.935
12 | 0.777 | 0.22098 | -0.031 | 3.517
12.5 | 0.803 | 0.22442 | -0.031 | 3.577
13 | 0.828 | 0.22775 | -0.032 | 3.636
13.5 | 0.854 | 0.23427 | -0.033 | 3.644
14 | 0.881 | 0.2454 | -0.035 | 3.59
14.5 | 0.906 | 0.24665 | -0.036 | 3.674
15 | 0.932 | 0.26095 | -0.037 | 3.57
15.5 | 0.959 | 0.27166 | -0.039 | 3.531
16 | 0.984 | 0.28399 | -0.04 | 3.466
16.5 | 1.009 | 0.30212 | -0.04 | 3.341
17 | 1.036 | 0.31522 | -0.042 | 3.288
17.5 | 1.062 | 0.32462 | -0.043 | 3.271
18 | 1.087 | 0.33086 | -0.044 | 3.285
18.5 | 1.112 | 0.34688 | -0.044 | 3.205
19 | 1.14 | 0.34401 | -0.047 | 3.314
19.5 | 1.165 | 0.35657 | -0.047 | 3.266
20 | 1.189 | 0.35562 | -0.048 | 3.344

## 16. Re 100k Mach 0.50 (2)
BIGFOIL.COM POLAR EXPORT
NACA65-511 a=0.2
NACA65-511 a=0.2 |  |  |  | Cl Max: | 1.1034 | at alpha= | 20 | deg
XFOIL ncrit=9 |  |  |  | L/D Max: | 39.6318 | at alpha= | 7 | deg
Re: | 100000 |  |  | Cd Min: | 0.29695 | at alpha= | 20 | deg
Mach: | 0.5 |  |  | Cl=0 at alpha= | -2.4621 | deg
|  |  |  | @ Cl=0.1, Cd= | 0.029848
|  |  |  | @ Cl=0.4, Cd= | 0.025913
|  |  |  | @ Cl=0.6, Cd= | 0.032555
alpha (deg) | Cl | Cd | Cm | Cl/Cd
-20 | -0.7211 | 0.27377 | 0.0494 | -2.634
-19 | -0.671 | 0.25256 | 0.0397 | -2.6568
-18.5 | -0.6458 | 0.24259 | 0.0356 | -2.6621
-18 | -0.6217 | 0.23443 | 0.0307 | -2.652
-17.5 | -0.5984 | 0.2267 | 0.0258 | -2.6396
-17 | -0.575 | 0.21914 | 0.0207 | -2.6239
-16.5 | -0.5539 | 0.21348 | 0.0148 | -2.5946
-16 | -0.543 | 0.21296 | 0.0075 | -2.5498
-15.5 | -0.512 | 0.19866 | 0.0045 | -2.5773
-15 | -0.4854 | 0.1887 | 0.0013 | -2.5723
-14.5 | -0.4629 | 0.18091 | -0.0029 | -2.5587
-14 | -0.4421 | 0.17373 | -0.0075 | -2.5448
-13.5 | -0.4282 | 0.16916 | -0.0135 | -2.5313
-13 | -0.4268 | 0.16734 | -0.0205 | -2.5505
-12.5 | -0.3855 | 0.15169 | -0.0208 | -2.5414
-12 | -0.3649 | 0.14414 | -0.0241 | -2.5316
-11.5 | -0.3614 | 0.14052 | -0.0308 | -2.5719
-11 | -0.3437 | 0.13183 | -0.0345 | -2.6071
-10.5 | -0.3167 | 0.12273 | -0.0358 | -2.5805
-10 | -0.3086 | 0.1171 | -0.041 | -2.6354
-9.5 | -0.3252 | 0.1153 | -0.0495 | -2.8205
-9 | -0.2914 | 0.10429 | -0.044 | -2.7941
-8.5 | -0.3268 | 0.10366 | -0.0375 | -3.1526
-8 | -0.3305 | 0.09831 | -0.0428 | -3.3618
-7.5 | -0.3129 | 0.09143 | -0.0588 | -3.4223
-7 | -0.2725 | 0.08174 | -0.0654 | -3.3337
-6.5 | -0.2491 | 0.07345 | -0.0755 | -3.3914
-6 | -0.2527 | 0.06859 | -0.0834 | -3.6842
-5.5 | -0.2144 | 0.06006 | -0.0844 | -3.5698
-5 | -0.2133 | 0.05561 | -0.0824 | -3.8356
-3 | -0.0589 | 0.03649 | -0.0795 | -1.6141
-2.5 | -0.0038 | 0.03338 | -0.0777 | -0.11384
-2 | 0.0463 | 0.03125 | -0.0746 | 1.4816
-1.5 | 0.0991 | 0.02986 | -0.0721 | 3.3188
0 | 0.4239 | 0.0256 | -0.0894 | 16.5586
0.5 | 0.447 | 0.02635 | -0.0834 | 16.9639
1 | 0.4401 | 0.02776 | -0.0733 | 15.8537
1.5 | 0.4573 | 0.02889 | -0.0665 | 15.829
2 | 0.4988 | 0.02976 | -0.063 | 16.7608
2.5 | 0.5521 | 0.03046 | -0.061 | 18.1254
3 | 0.5764 | 0.03221 | -0.0562 | 17.8951
3.5 | 0.6311 | 0.03301 | -0.0545 | 19.1184
4 | 0.6969 | 0.03336 | -0.0534 | 20.8903
4.5 | 0.7183 | 0.0356 | -0.0488 | 20.177
5 | 0.7864 | 0.03573 | -0.0474 | 22.0095
5.5 | 0.8105 | 0.03814 | -0.0433 | 21.2507
6 | 0.844 | 0.04022 | -0.04 | 20.9846
6.5 | 0.9253 | 0.03859 | -0.037 | 23.9777
7 | 1.0657 | 0.02689 | -0.0276 | 39.6318
7.5 | 1.0612 | 0.02879 | -0.0181 | 36.86
8 | 1.0193 | 0.03568 | -0.012 | 28.5678
8.5 | 0.9987 | 0.04247 | -0.0081 | 23.5154
9 | 1.0087 | 0.04721 | -0.0038 | 21.3662
9.5 | 1.0523 | 0.05087 | 0.0016 | 20.6861
10 | 1.0694 | 0.05759 | 0.0042 | 18.5692
10.5 | 1.0551 | 0.06677 | 0.0039 | 15.802
11 | 1.0257 | 0.07784 | 0.0006 | 13.177
11.5 | 0.989 | 0.09112 | -0.006 | 10.8538
12 | 0.9506 | 0.10681 | -0.0155 | 8.8999
12.5 | 0.9203 | 0.12365 | -0.0262 | 7.4428
13 | 0.904 | 0.13989 | -0.0358 | 6.4622
13.5 | 0.8993 | 0.15422 | -0.0439 | 5.8313
14 | 0.903 | 0.16692 | -0.0507 | 5.4098
14.5 | 0.9037 | 0.18175 | -0.0598 | 4.9722
15 | 0.916 | 0.2001 | -0.069 | 4.5777
15.5 | 0.9221 | 0.20944 | -0.0759 | 4.4027
16 | 0.9532 | 0.22059 | -0.0777 | 4.3211
16.5 | 0.9573 | 0.22729 | -0.0854 | 4.2118
17 | 0.9814 | 0.23823 | -0.089 | 4.1195
17.5 | 0.9989 | 0.24622 | -0.0943 | 4.0569
18 | 1.011 | 0.2545 | -0.1015 | 3.9725
19 | 1.0511 | 0.27286 | -0.1119 | 3.8522
19.5 | 1.0716 | 0.28153 | -0.1172 | 3.8063
20 | 1.1034 | 0.29695 | -0.119 | 3.7158

## 17. Re 250k Mach 0.00 (1)
BIGFOIL.COM POLAR EXPORT
NACA65-511 a=0.2
NACA65-511 a=0.2 |  |  |  | Cl Max: | 1.137 | at alpha= | 8 | deg
JavaFoil+Calcfoil stall+Eppler ext transition |  |  |  | L/D Max: | 84.953 | at alpha= | 5.5 | deg
Re: | 250000 |  |  | Cd Min: | 0.00791 | at alpha= | 0.5 | deg
Mach: | 0 |  |  | Cl=0 at alpha= | -2.6304 | deg
|  |  |  | @ Cl=0.1, Cd= | 0.030876
|  |  |  | @ Cl=0.4, Cd= | 0.0082405
|  |  |  | @ Cl=0.6, Cd= | 0.0089848
alpha (deg) | Cl | Cd | Cm | Cl/Cd
-16 | -0.351 | 0.21222 | -0.01 | -1.656
-15.5 | -0.368 | 0.20279 | -0.01 | -1.816
-15 | -0.385 | 0.19964 | -0.01 | -1.93
-14.5 | -0.402 | 0.18688 | -0.01 | -2.152
-14 | -0.419 | 0.17219 | -0.01 | -2.431
-13.5 | -0.434 | 0.15763 | -0.01 | -2.755
-13 | -0.449 | 0.14463 | -0.01 | -3.104
-12.5 | -0.46 | 0.13037 | -0.011 | -3.526
-12 | -0.466 | 0.12347 | -0.011 | -3.776
-11.5 | -0.471 | 0.10922 | -0.011 | -4.308
-11 | -0.472 | 0.1029 | -0.012 | -4.589
-10.5 | -0.471 | 0.09448 | -0.012 | -4.982
-10 | -0.466 | 0.0884 | -0.012 | -5.27
-9.5 | -0.458 | 0.0795 | -0.012 | -5.755
-9 | -0.445 | 0.07429 | -0.013 | -5.994
-8.5 | -0.429 | 0.06858 | -0.013 | -6.258
-8 | -0.409 | 0.06444 | -0.013 | -6.347
-7.5 | -0.385 | 0.05918 | -0.014 | -6.503
-7 | -0.357 | 0.05453 | -0.014 | -6.543
-6.5 | -0.325 | 0.04998 | -0.014 | -6.509
-6 | -0.291 | 0.04697 | -0.014 | -6.185
-5.5 | -0.253 | 0.04408 | -0.015 | -5.735
-5 | -0.213 | 0.0414 | -0.015 | -5.135
-4.5 | -0.17 | 0.03917 | -0.015 | -4.347
-4 | -0.126 | 0.03709 | -0.016 | -3.396
-3.5 | -0.081 | 0.03535 | -0.017 | -2.281
-3 | -0.034 | 0.03393 | -0.018 | -1.017
-2.5 | 0.012 | 0.03266 | -0.018 | 0.377
-2 | 0.06 | 0.03154 | -0.019 | 1.89
-1.5 | 0.107 | 0.03076 | -0.019 | 3.486
-1 | 0.155 | 0.03021 | -0.02 | 5.134
-0.5 | 0.252 | 0.01047 | -0.044 | 24.084
0 | 0.311 | 0.01009 | -0.045 | 30.849
0.5 | 0.37 | 0.00791 | -0.045 | 46.778
1 | 0.429 | 0.00856 | -0.046 | 50.063
1.5 | 0.487 | 0.00869 | -0.046 | 56.007
2 | 0.544 | 0.00884 | -0.047 | 61.612
2.5 | 0.602 | 0.00899 | -0.047 | 66.946
3 | 0.659 | 0.00921 | -0.048 | 71.574
3.5 | 0.716 | 0.00946 | -0.048 | 75.681
4 | 0.772 | 0.00976 | -0.049 | 79.099
4.5 | 0.826 | 0.01008 | -0.05 | 82.004
5 | 0.879 | 0.01047 | -0.05 | 83.968
5.5 | 0.931 | 0.01096 | -0.051 | 84.953
6 | 0.975 | 0.01683 | -0.051 | 57.94
6.5 | 1.021 | 0.01779 | -0.051 | 57.425
7 | 1.064 | 0.01861 | -0.052 | 57.171
7.5 | 1.102 | 0.01965 | -0.052 | 56.107
8 | 1.137 | 0.02068 | -0.053 | 54.967
8.5 | 0.967 | 0.05482 | -0.023 | 17.643
9 | 0.983 | 0.05892 | -0.022 | 16.68
9.5 | 0.993 | 0.06354 | -0.022 | 15.623
10 | 0.996 | 0.06915 | -0.021 | 14.397
10.5 | 0.992 | 0.07307 | -0.021 | 13.579
11 | 0.982 | 0.08165 | -0.02 | 12.028
11.5 | 0.966 | 0.08595 | -0.019 | 11.236
12 | 0.944 | 0.09424 | -0.018 | 10.016
12.5 | 0.918 | 0.0992 | -0.018 | 9.25
13 | 0.887 | 0.10842 | -0.018 | 8.182

## 18. Re 250k Mach 0.00 (2)
BIGFOIL.COM POLAR EXPORT
NACA65-511 a=0.2
NACA65-511 a=0.2 |  |  |  | Cl Max: | 1.213 | at alpha= | 12 | deg
XFOIL ncrit=9 |  |  |  | L/D Max: | 87.9167 | at alpha= | 6.5 | deg
Re: | 250000 |  |  | Cd Min: | 0.24315 | at alpha= | -20 | deg
Mach: | 0 |  |  | Cl=0 at alpha= | -3.0231 | deg
|  |  |  | @ Cl=0.1, Cd= | 0.015007
|  |  |  | @ Cl=0.4, Cd= | 0.010539
|  |  |  | @ Cl=0.6, Cd= | 0.01038
alpha (deg) | Cl | Cd | Cm | Cl/Cd
-20 | -0.6562 | 0.24315 | 0.042 | -2.6987
-19 | -0.6188 | 0.22758 | 0.0351 | -2.719
-18.5 | -0.6011 | 0.22127 | 0.0313 | -2.7166
-18 | -0.5833 | 0.21494 | 0.0273 | -2.7138
-17.5 | -0.5658 | 0.20851 | 0.0234 | -2.7135
-17 | -0.5481 | 0.20198 | 0.0192 | -2.7136
-16.5 | -0.5329 | 0.19645 | 0.0141 | -2.7126
-16 | -0.5208 | 0.19112 | 0.0091 | -2.725
-15.5 | -0.5122 | 0.18595 | 0.004 | -2.7545
-15 | -0.4855 | 0.17444 | 0.003 | -2.7832
-14.5 | -0.4682 | 0.16728 | 0.0003 | -2.7989
-14 | -0.4529 | 0.16053 | -0.003 | -2.8213
-13.5 | -0.4384 | 0.15369 | -0.0064 | -2.8525
-13 | -0.4251 | 0.14668 | -0.0102 | -2.8981
-12.5 | -0.4187 | 0.14096 | -0.0161 | -2.9703
-12 | -0.4134 | 0.13468 | -0.022 | -3.0695
-11.5 | -0.3959 | 0.12436 | -0.0223 | -3.1835
-11 | -0.3808 | 0.11742 | -0.0245 | -3.2431
-10.5 | -0.3688 | 0.11065 | -0.0276 | -3.333
-10 | -0.3588 | 0.10365 | -0.0313 | -3.4616
-9.5 | -0.3503 | 0.09661 | -0.0363 | -3.6259
-9 | -0.3495 | 0.0897 | -0.0465 | -3.8963
-8.5 | -0.324 | 0.07871 | -0.0661 | -4.1164
-8 | -0.3311 | 0.06884 | -0.0691 | -4.8097
-7.5 | -0.3216 | 0.06328 | -0.0667 | -5.0822
-7 | -0.3099 | 0.05768 | -0.0666 | -5.3727
-6.5 | -0.2904 | 0.05155 | -0.0669 | -5.6334
-6 | -0.2553 | 0.04846 | -0.0654 | -5.2683
-5.5 | -0.2334 | 0.03905 | -0.0655 | -5.977
-5 | -0.1936 | 0.03521 | -0.0635 | -5.4984
-4.5 | -0.1526 | 0.03037 | -0.0632 | -5.0247
-4 | -0.1065 | 0.02674 | -0.0623 | -3.9828
-3.5 | -0.0578 | 0.02423 | -0.0614 | -2.3855
-3 | 0.0028 | 0.01817 | -0.0584 | 0.1541
-2.5 | 0.0574 | 0.01606 | -0.0576 | 3.5741
-2 | 0.1104 | 0.01475 | -0.0568 | 7.4847
-1.5 | 0.1611 | 0.01349 | -0.0558 | 11.9422
-1 | 0.2132 | 0.01277 | -0.0553 | 16.6954
-0.5 | 0.2399 | 0.01009 | -0.0492 | 23.776
0 | 0.2841 | 0.01028 | -0.0446 | 27.6362
0.5 | 0.4051 | 0.01055 | -0.0568 | 38.3981
1 | 0.4821 | 0.01045 | -0.0618 | 46.134
1.5 | 0.5579 | 0.01033 | -0.0667 | 54.0077
2 | 0.6002 | 0.01038 | -0.065 | 57.8227
2.5 | 0.6427 | 0.01047 | -0.063 | 61.3849
3 | 0.6861 | 0.0106 | -0.0611 | 64.7264
3.5 | 0.731 | 0.01074 | -0.0593 | 68.0633
4 | 0.7777 | 0.0109 | -0.0578 | 71.3486
4.5 | 0.8258 | 0.01108 | -0.0565 | 74.5307
5 | 0.8749 | 0.01126 | -0.0555 | 77.6998
5.5 | 0.9232 | 0.01115 | -0.0539 | 82.7982
6 | 0.9685 | 0.01108 | -0.0518 | 87.4097
6.5 | 1.0128 | 0.01152 | -0.05 | 87.9167
7 | 1.0447 | 0.01286 | -0.0465 | 81.2364
7.5 | 1.0375 | 0.01684 | -0.0385 | 61.6093
8 | 1.0391 | 0.01979 | -0.0314 | 52.5063
8.5 | 1.0496 | 0.02225 | -0.0261 | 47.173
9 | 1.0586 | 0.02521 | -0.0216 | 41.9913
9.5 | 1.0747 | 0.02815 | -0.0181 | 38.1776
10 | 1.0977 | 0.03086 | -0.0154 | 35.5703
10.5 | 1.131 | 0.03447 | -0.013 | 32.8111
11 | 1.1584 | 0.03717 | -0.011 | 31.1649
11.5 | 1.1964 | 0.04145 | -0.0097 | 28.8637
12 | 1.213 | 0.04807 | -0.0072 | 25.234
12.5 | 1.2092 | 0.05328 | -0.0044 | 22.6952
13 | 1.1951 | 0.06032 | -0.0024 | 19.8127
13.5 | 1.1679 | 0.06939 | -0.0019 | 16.831
14 | 1.1323 | 0.07996 | -0.0037 | 14.1608
14.5 | 1.0907 | 0.09254 | -0.0082 | 11.7863
15 | 1.0482 | 0.10738 | -0.0158 | 9.7616
15.5 | 1.0055 | 0.12501 | -0.0265 | 8.0434
16 | 0.9027 | 0.17856 | -0.0555 | 5.0554
16.5 | 0.9142 | 0.18498 | -0.0564 | 4.9422
17 | 0.9102 | 0.19985 | -0.0672 | 4.5544

## 19. Re 250k Mach 0.10 (1)
BIGFOIL.COM POLAR EXPORT
NACA65-511 a=0.2
NACA65-511 a=0.2 |  |  |  | Cl Max: | 1.106 | at alpha= | 7.5 | deg
JavaFoil+Calcfoil stall+Eppler ext transition |  |  |  | L/D Max: | 84.727 | at alpha= | 5.5 | deg
Re: | 250000 |  |  | Cd Min: | 0.00793 | at alpha= | 0.5 | deg
Mach: | 0.1 |  |  | Cl=0 at alpha= | -2.6277 | deg
|  |  |  | @ Cl=0.1, Cd= | 0.030945
|  |  |  | @ Cl=0.4, Cd= | 0.0082385
|  |  |  | @ Cl=0.6, Cd= | 0.0090336
alpha (deg) | Cl | Cd | Cm | Cl/Cd
-15.5 | -0.327 | 0.20905 | -0.01 | -1.562
-15 | -0.346 | 0.21797 | -0.01 | -1.586
-14.5 | -0.365 | 0.18687 | -0.011 | -1.955
-14 | -0.384 | 0.1823 | -0.01 | -2.109
-13.5 | -0.403 | 0.17012 | -0.011 | -2.37
-13 | -0.421 | 0.15497 | -0.011 | -2.716
-12.5 | -0.435 | 0.13815 | -0.011 | -3.147
-12 | -0.444 | 0.12642 | -0.011 | -3.514
-11.5 | -0.452 | 0.11411 | -0.011 | -3.957
-11 | -0.456 | 0.10643 | -0.011 | -4.285
-10.5 | -0.457 | 0.09662 | -0.012 | -4.734
-10 | -0.455 | 0.09066 | -0.012 | -5.02
-9.5 | -0.449 | 0.08051 | -0.012 | -5.579
-9 | -0.439 | 0.07549 | -0.013 | -5.817
-8.5 | -0.425 | 0.06958 | -0.013 | -6.105
-8 | -0.406 | 0.06357 | -0.013 | -6.387
-7.5 | -0.383 | 0.05988 | -0.014 | -6.398
-7 | -0.356 | 0.05492 | -0.014 | -6.483
-6.5 | -0.325 | 0.05065 | -0.014 | -6.421
-6 | -0.291 | 0.04745 | -0.014 | -6.129
-5.5 | -0.253 | 0.04447 | -0.015 | -5.699
-5 | -0.213 | 0.04166 | -0.015 | -5.12
-4.5 | -0.171 | 0.03939 | -0.016 | -4.339
-4 | -0.126 | 0.03723 | -0.016 | -3.397
-3.5 | -0.081 | 0.03544 | -0.017 | -2.286
-3 | -0.035 | 0.03394 | -0.018 | -1.021
-2.5 | 0.012 | 0.0327 | -0.018 | 0.378
-2 | 0.06 | 0.03157 | -0.019 | 1.897
-1.5 | 0.108 | 0.03082 | -0.019 | 3.497
-1 | 0.156 | 0.03021 | -0.02 | 5.159
-0.5 | 0.253 | 0.01046 | -0.044 | 24.229
0 | 0.313 | 0.01009 | -0.045 | 30.989
0.5 | 0.372 | 0.00793 | -0.045 | 46.848
1 | 0.431 | 0.00858 | -0.046 | 50.186
1.5 | 0.489 | 0.00871 | -0.046 | 56.164
2 | 0.547 | 0.00886 | -0.047 | 61.738
2.5 | 0.605 | 0.00905 | -0.048 | 66.842
3 | 0.662 | 0.00923 | -0.048 | 71.677
3.5 | 0.719 | 0.0095 | -0.049 | 75.716
4 | 0.775 | 0.0098 | -0.049 | 79.087
4.5 | 0.83 | 0.01013 | -0.05 | 81.891
5 | 0.883 | 0.01053 | -0.05 | 83.869
5.5 | 0.936 | 0.01104 | -0.051 | 84.727
6 | 0.979 | 0.01695 | -0.051 | 57.76
6.5 | 1.025 | 0.01793 | -0.052 | 57.191
7 | 1.068 | 0.01877 | -0.052 | 56.891
7.5 | 1.106 | 0.01982 | -0.053 | 55.785
8 | 0.949 | 0.05105 | -0.024 | 18.58
8.5 | 0.969 | 0.05503 | -0.022 | 17.602
9 | 0.983 | 0.05993 | -0.022 | 16.407
9.5 | 0.991 | 0.06411 | -0.021 | 15.463
10 | 0.992 | 0.06986 | -0.022 | 14.203
10.5 | 0.986 | 0.07449 | -0.021 | 13.233
11 | 0.972 | 0.08177 | -0.02 | 11.888
11.5 | 0.952 | 0.08797 | -0.018 | 10.82
12 | 0.926 | 0.09598 | -0.018 | 9.646
12.5 | 0.895 | 0.10232 | -0.018 | 8.745

## 20. Re 250k Mach 0.10 (2)
BIGFOIL.COM POLAR EXPORT
NACA65-511 a=0.2
NACA65-511 a=0.2 |  |  |  | Cl Max: | 1.2055 | at alpha= | 12 | deg
XFOIL ncrit=9 |  |  |  | L/D Max: | 87.4978 | at alpha= | 6.5 | deg
Re: | 250000 |  |  | Cd Min: | 0.20082 | at alpha= | 17 | deg
Mach: | 0.1 |  |  | Cl=0 at alpha= | -3.0215 | deg
|  |  |  | @ Cl=0.1, Cd= | 0.015106
|  |  |  | @ Cl=0.4, Cd= | 0.010575
|  |  |  | @ Cl=0.6, Cd= | 0.010416
alpha (deg) | Cl | Cd | Cm | Cl/Cd
-11.5 | -0.3931 | 0.12472 | -0.0221 | -3.1519
-11 | -0.3785 | 0.11782 | -0.0245 | -3.2125
-10.5 | -0.3665 | 0.11101 | -0.0276 | -3.3015
-10 | -0.3563 | 0.104 | -0.0314 | -3.426
-9.5 | -0.3479 | 0.09699 | -0.0368 | -3.587
-9 | -0.3473 | 0.09023 | -0.0469 | -3.8491
-8.5 | -0.3203 | 0.07914 | -0.0665 | -4.0473
-8 | -0.326 | 0.06919 | -0.0685 | -4.7117
-7.5 | -0.3178 | 0.06406 | -0.0664 | -4.961
-7 | -0.3076 | 0.05828 | -0.0667 | -5.278
-6.5 | -0.2889 | 0.0521 | -0.0672 | -5.5451
-5.5 | -0.2333 | 0.03948 | -0.066 | -5.9093
-5 | -0.1935 | 0.03557 | -0.0641 | -5.44
-4.5 | -0.1531 | 0.03066 | -0.0636 | -4.9935
-4 | -0.1068 | 0.02695 | -0.0627 | -3.9629
-3.5 | -0.058 | 0.02429 | -0.0619 | -2.3878
-3 | 0.0026 | 0.01835 | -0.0587 | 0.14169
-2.5 | 0.0577 | 0.01615 | -0.058 | 3.5728
-2 | 0.1112 | 0.01483 | -0.0572 | 7.4983
-1.5 | 0.1622 | 0.01357 | -0.0561 | 11.9528
-1 | 0.2145 | 0.01283 | -0.0556 | 16.7186
-0.5 | 0.242 | 0.01014 | -0.0498 | 23.8659
0 | 0.2858 | 0.01031 | -0.0449 | 27.7207
0.5 | 0.4065 | 0.01059 | -0.0569 | 38.3853
1 | 0.4836 | 0.0105 | -0.0619 | 46.0571
1.5 | 0.5609 | 0.01038 | -0.067 | 54.0366
2 | 0.604 | 0.01042 | -0.0653 | 57.9655
2.5 | 0.6466 | 0.01051 | -0.0634 | 61.5224
3 | 0.6901 | 0.01064 | -0.0614 | 64.859
3.5 | 0.7351 | 0.01079 | -0.0596 | 68.1279
4 | 0.7818 | 0.01096 | -0.058 | 71.3321
4.5 | 0.83 | 0.01114 | -0.0567 | 74.5063
5 | 0.8796 | 0.01132 | -0.0556 | 77.7032
5.5 | 0.9282 | 0.01118 | -0.0539 | 83.0233
6 | 0.9737 | 0.01114 | -0.0518 | 87.4057
6.5 | 1.0176 | 0.01163 | -0.0498 | 87.4979
7 | 1.0475 | 0.01309 | -0.046 | 80.0229
7.5 | 1.0357 | 0.0173 | -0.0374 | 59.8671
8 | 1.0385 | 0.02007 | -0.0303 | 51.7439
8.5 | 1.0489 | 0.02262 | -0.0251 | 46.3705
9 | 1.0572 | 0.02572 | -0.0207 | 41.1042
9.5 | 1.074 | 0.02869 | -0.0173 | 37.4346
10 | 1.0974 | 0.03145 | -0.0146 | 34.8935
10.5 | 1.1313 | 0.03509 | -0.0121 | 32.24
11 | 1.1588 | 0.03797 | -0.0101 | 30.5188
11.5 | 1.1977 | 0.04288 | -0.0088 | 27.9314
12 | 1.2055 | 0.0495 | -0.0059 | 24.3535
12.5 | 1.198 | 0.05511 | -0.0033 | 21.7383
13 | 1.1809 | 0.0624 | -0.0018 | 18.9247
13.5 | 1.1518 | 0.07181 | -0.002 | 16.0395
14 | 1.1158 | 0.08275 | -0.0045 | 13.484
14.5 | 1.0748 | 0.09587 | -0.01 | 11.211
15 | 1.0333 | 0.1113 | -0.0184 | 9.2839
15.5 | 0.9922 | 0.12952 | -0.0297 | 7.6606
16 | 0.901 | 0.18065 | -0.0569 | 4.9875
16.5 | 0.915 | 0.18636 | -0.0572 | 4.9099
17 | 0.9119 | 0.20082 | -0.0678 | 4.5409

## 21. Re 250k Mach 0.25 (1)
BIGFOIL.COM POLAR EXPORT
NACA65-511 a=0.2
NACA65-511 a=0.2 |  |  |  | Cl Max: | 1.123 | at alpha= | 7.5 | deg
JavaFoil+Calcfoil stall+Eppler ext transition |  |  |  | L/D Max: | 83.181 | at alpha= | 5 | deg
Re: | 250000 |  |  | Cd Min: | 0.00863 | at alpha= | 0.5 | deg
Mach: | 0.25 |  |  | Cl=0 at alpha= | -2.6354 | deg
|  |  |  | @ Cl=0.1, Cd= | 0.031153
|  |  |  | @ Cl=0.4, Cd= | 0.008657
|  |  |  | @ Cl=0.6, Cd= | 0.009149
alpha (deg) | Cl | Cd | Cm | Cl/Cd
-13.5 | -0.062 | 0.20674 | -0.013 | -0.301
-13 | -0.127 | 0.20065 | -0.012 | -0.635
-12.5 | -0.193 | 0.16865 | -0.012 | -1.143
-12 | -0.238 | 0.15888 | -0.012 | -1.499
-11.5 | -0.277 | 0.13675 | -0.012 | -2.026
-11 | -0.311 | 0.12582 | -0.012 | -2.468
-10.5 | -0.338 | 0.11813 | -0.012 | -2.865
-10 | -0.36 | 0.10749 | -0.012 | -3.352
-9.5 | -0.376 | 0.09497 | -0.012 | -3.955
-9 | -0.384 | 0.0845 | -0.013 | -4.546
-8.5 | -0.385 | 0.07552 | -0.013 | -5.104
-8 | -0.38 | 0.07093 | -0.013 | -5.352
-7.5 | -0.367 | 0.06431 | -0.014 | -5.703
-7 | -0.347 | 0.05772 | -0.014 | -6.017
-6.5 | -0.322 | 0.05264 | -0.014 | -6.113
-6 | -0.291 | 0.04901 | -0.015 | -5.937
-5.5 | -0.256 | 0.04573 | -0.015 | -5.589
-5 | -0.216 | 0.04245 | -0.016 | -5.099
-4.5 | -0.174 | 0.04004 | -0.016 | -4.351
-4 | -0.129 | 0.03778 | -0.016 | -3.42
-3.5 | -0.083 | 0.03579 | -0.017 | -2.315
-3 | -0.035 | 0.03421 | -0.018 | -1.038
-2.5 | 0.013 | 0.03277 | -0.019 | 0.387
-2 | 0.061 | 0.03173 | -0.019 | 1.937
-1.5 | 0.111 | 0.03099 | -0.02 | 3.57
-1 | 0.16 | 0.03033 | -0.021 | 5.279
-0.5 | 0.26 | 0.01032 | -0.045 | 25.231
0 | 0.321 | 0.00986 | -0.046 | 32.555
0.5 | 0.382 | 0.00863 | -0.047 | 44.214
1 | 0.442 | 0.00872 | -0.047 | 50.657
1.5 | 0.501 | 0.00886 | -0.048 | 56.598
2 | 0.561 | 0.00903 | -0.048 | 62.124
2.5 | 0.62 | 0.00921 | -0.049 | 67.34
3 | 0.679 | 0.00946 | -0.049 | 71.762
3.5 | 0.737 | 0.00972 | -0.05 | 75.813
4 | 0.795 | 0.01005 | -0.05 | 79.085
4.5 | 0.85 | 0.01044 | -0.051 | 81.466
5 | 0.905 | 0.01087 | -0.052 | 83.181
5.5 | 0.951 | 0.01677 | -0.052 | 56.752
6 | 1.001 | 0.01768 | -0.052 | 56.614
6.5 | 1.047 | 0.01867 | -0.053 | 56.053
7 | 1.087 | 0.01966 | -0.053 | 55.296
7.5 | 1.123 | 0.02079 | -0.054 | 54.01
8 | 0.96 | 0.05222 | -0.022 | 18.389
8.5 | 0.975 | 0.05714 | -0.022 | 17.066
9 | 0.98 | 0.06126 | -0.022 | 15.999
9.5 | 0.974 | 0.06656 | -0.02 | 14.629
10 | 0.956 | 0.07208 | -0.02 | 13.266
10.5 | 0.926 | 0.08127 | -0.019 | 11.398
11 | 0.884 | 0.08907 | -0.017 | 9.928
11.5 | 0.831 | 0.09922 | -0.015 | 8.371
12 | 0.766 | 0.11059 | -0.015 | 6.931
12.5 | 0.693 | 0.11453 | -0.017 | 6.053

## 22. Re 250k Mach 0.25 (2)
BIGFOIL.COM POLAR EXPORT
NACA65-511 a=0.2
NACA65-511 a=0.2 |  |  |  | Cl Max: | 1.1709 | at alpha= | 11.5 | deg
XFOIL ncrit=9 |  |  |  | L/D Max: | 87.0374 | at alpha= | 6 | deg
Re: | 250000 |  |  | Cd Min: | 0.25811 | at alpha= | 20 | deg
Mach: | 0.25 |  |  | Cl=0 at alpha= | -2.9737 | deg
|  |  |  | @ Cl=0.1, Cd= | 0.015651
|  |  |  | @ Cl=0.4, Cd= | 0.01078
|  |  |  | @ Cl=0.6, Cd= | 0.010705
alpha (deg) | Cl | Cd | Cm | Cl/Cd
-19.5 | -0.6485 | 0.23879 | 0.0409 | -2.7158
-19 | -0.6291 | 0.23167 | 0.0372 | -2.7155
-18.5 | -0.6103 | 0.22515 | 0.0331 | -2.7106
-18 | -0.5912 | 0.21853 | 0.0288 | -2.7053
-17.5 | -0.5723 | 0.21187 | 0.0245 | -2.7012
-17 | -0.5541 | 0.2058 | 0.0196 | -2.6924
-16.5 | -0.5395 | 0.20058 | 0.0142 | -2.6897
-16 | -0.5265 | 0.19511 | 0.0091 | -2.6985
-15.5 | -0.5034 | 0.1846 | 0.0068 | -2.727
-15 | -0.4836 | 0.17683 | 0.0041 | -2.7348
-14.5 | -0.4663 | 0.16984 | 0.0006 | -2.7455
-14 | -0.4497 | 0.1629 | -0.003 | -2.7606
-13.5 | -0.434 | 0.15593 | -0.0067 | -2.7833
-13 | -0.4213 | 0.14957 | -0.0116 | -2.8167
-12.5 | -0.4163 | 0.14415 | -0.0178 | -2.888
-12 | -0.4035 | 0.13487 | -0.0211 | -2.9918
-11.5 | -0.3814 | 0.12666 | -0.0217 | -3.0112
-11 | -0.3675 | 0.11974 | -0.0248 | -3.0691
-10.5 | -0.3549 | 0.1128 | -0.0284 | -3.1463
-10 | -0.344 | 0.10575 | -0.0327 | -3.253
-9.5 | -0.338 | 0.09941 | -0.0409 | -3.4001
-9 | -0.3264 | 0.0918 | -0.0513 | -3.5556
-8.5 | -0.302 | 0.07974 | -0.0607 | -3.7873
-8 | -0.2835 | 0.07352 | -0.0624 | -3.8561
-7.5 | -0.2953 | 0.06747 | -0.065 | -4.3768
-7 | -0.2939 | 0.06118 | -0.0669 | -4.8039
-6.5 | -0.2774 | 0.05624 | -0.0688 | -4.9324
-6 | -0.2613 | 0.04776 | -0.0686 | -5.4711
-5.5 | -0.2323 | 0.0418 | -0.0682 | -5.5574
-4.5 | -0.1537 | 0.03217 | -0.0662 | -4.7777
-4 | -0.1084 | 0.02814 | -0.0648 | -3.8522
-3.5 | -0.0592 | 0.02499 | -0.064 | -2.3689
-3 | -0.0033 | 0.02134 | -0.0625 | -0.15464
-2.5 | 0.0595 | 0.01666 | -0.0599 | 3.5714
-2 | 0.1153 | 0.01527 | -0.0592 | 7.5508
-1.5 | 0.1689 | 0.01409 | -0.0583 | 11.9872
-1 | 0.2219 | 0.01318 | -0.0574 | 16.8361
-0.5 | 0.2556 | 0.01043 | -0.0534 | 24.5062
0 | 0.2937 | 0.01053 | -0.0467 | 27.8917
0.5 | 0.4128 | 0.01081 | -0.0571 | 38.1869
1 | 0.4914 | 0.01076 | -0.0621 | 45.6691
1.5 | 0.5709 | 0.0107 | -0.0674 | 53.3551
2 | 0.6246 | 0.01071 | -0.0674 | 58.3193
2.5 | 0.6686 | 0.01077 | -0.0653 | 62.0799
3 | 0.7135 | 0.01088 | -0.0631 | 65.579
3.5 | 0.759 | 0.01104 | -0.0611 | 68.75
4 | 0.8066 | 0.01122 | -0.0592 | 71.8895
4.5 | 0.8564 | 0.01141 | -0.0577 | 75.057
5 | 0.907 | 0.01162 | -0.0563 | 78.0551
5.5 | 0.9559 | 0.01138 | -0.054 | 83.9982
6 | 1.0018 | 0.01151 | -0.0515 | 87.0374
6.5 | 1.042 | 0.01229 | -0.0484 | 84.7844
7 | 1.0564 | 0.01462 | -0.0421 | 72.2572
7.5 | 1.03 | 0.01894 | -0.0314 | 54.3823
8 | 1.0358 | 0.02179 | -0.0254 | 47.5356
8.5 | 1.0453 | 0.02485 | -0.0207 | 42.0644
9 | 1.0519 | 0.02852 | -0.0166 | 36.8829
9.5 | 1.0718 | 0.03169 | -0.0132 | 33.8214
10 | 1.0967 | 0.03477 | -0.0104 | 31.5416
10.5 | 1.1319 | 0.03877 | -0.0076 | 29.1953
11 | 1.1553 | 0.04279 | -0.0052 | 26.9993
11.5 | 1.1709 | 0.04839 | -0.003 | 24.1971
12 | 1.1642 | 0.05731 | -0.0009 | 20.3141
12.5 | 1.1387 | 0.06657 | -0.0002 | 17.1053
13 | 1.1083 | 0.07519 | -0.0017 | 14.74
13.5 | 1.0754 | 0.08607 | -0.0054 | 12.4945
14 | 1.0416 | 0.09901 | -0.0116 | 10.5201
14.5 | 1.006 | 0.11426 | -0.0202 | 8.8045
15 | 0.7905 | 0.13296 | -0.0332 | 5.9454
15.5 | 0.7557 | 0.14947 | -0.0427 | 5.0559
16 | 0.9018 | 0.18844 | -0.0624 | 4.7856
17 | 0.9277 | 0.20479 | -0.0688 | 4.53
17.5 | 0.93 | 0.21658 | -0.0783 | 4.294
18 | 0.9439 | 0.22448 | -0.0828 | 4.2048
18.5 | 0.9649 | 0.23063 | -0.0847 | 4.1838
19 | 0.9781 | 0.24108 | -0.0888 | 4.0572
19.5 | 0.9869 | 0.24972 | -0.0964 | 3.952
20 | 0.9979 | 0.25811 | -0.1035 | 3.8662

## 23. Re 250k Mach 0.50 (1)
BIGFOIL.COM POLAR EXPORT
NACA65-511 a=0.2
NACA65-511 a=0.2 |  |  |  | Cl Max: | 1.189 | at alpha= | 20 | deg
JavaFoil+Calcfoil stall+Eppler ext transition |  |  |  | L/D Max: | 78.019 | at alpha= | 4.5 | deg
Re: | 250000 |  |  | Cd Min: | 0.00937 | at alpha= | 1 | deg
Mach: | 0.5 |  |  | Cl=0 at alpha= | -2.6321 | deg
|  |  |  | @ Cl=0.1, Cd= | 0.032066
|  |  |  | @ Cl=0.4, Cd= | 0.0109
|  |  |  | @ Cl=0.6, Cd= | 0.0097536
alpha (deg) | Cl | Cd | Cm | Cl/Cd
-20 | -0.942 | 0.24956 | -0.016 | -3.773
-19.5 | -0.915 | 0.24944 | -0.017 | -3.67
-19 | -0.889 | 0.24906 | -0.017 | -3.568
-18.5 | -0.862 | 0.24312 | -0.017 | -3.547
-18 | -0.834 | 0.2273 | -0.016 | -3.668
-17.5 | -0.807 | 0.22319 | -0.016 | -3.616
-17 | -0.78 | 0.21326 | -0.016 | -3.659
-16.5 | -0.754 | 0.20728 | -0.017 | -3.636
-16 | -0.727 | 0.20297 | -0.017 | -3.581
-15.5 | -0.7 | 0.19861 | -0.017 | -3.525
-15 | -0.673 | 0.20839 | -0.017 | -3.23
-14.5 | -0.645 | 0.182 | -0.016 | -3.543
-14 | -0.618 | 0.17935 | -0.016 | -3.444
-13.5 | -0.591 | 0.1753 | -0.017 | -3.37
-13 | -0.564 | 0.17345 | -0.017 | -3.251
-12.5 | -0.537 | 0.1685 | -0.017 | -3.186
-12 | -0.51 | 0.16495 | -0.017 | -3.091
-11.5 | -0.483 | 0.15012 | -0.018 | -3.216
-11 | -0.455 | 0.14643 | -0.016 | -3.106
-10.5 | -0.428 | 0.14029 | -0.017 | -3.049
-10 | -0.401 | 0.13673 | -0.017 | -2.93
-9.5 | -0.373 | 0.12741 | -0.017 | -2.931
-9 | -0.346 | 0.12167 | -0.017 | -2.846
-8.5 | -0.319 | 0.11678 | -0.018 | -2.733
-8 | -0.292 | 0.12698 | -0.018 | -2.299
-7.5 | -0.264 | 0.11473 | -0.017 | -2.305
-7 | -0.237 | 0.10389 | -0.016 | -2.283
-6.5 | -0.21 | 0.11168 | -0.016 | -1.881
-6 | -0.183 | 0.09919 | -0.017 | -1.844
-5.5 | -0.156 | 0.09734 | -0.017 | -1.6
-5 | -0.192 | 0.05755 | -0.016 | -3.336
-4.5 | -0.177 | 0.04588 | -0.017 | -3.868
-4 | -0.137 | 0.04115 | -0.018 | -3.328
-3.5 | -0.09 | 0.0378 | -0.018 | -2.375
-3 | -0.039 | 0.03549 | -0.019 | -1.097
-2.5 | 0.014 | 0.03379 | -0.02 | 0.415
-2 | 0.068 | 0.03234 | -0.021 | 2.11
-1.5 | 0.123 | 0.03187 | -0.022 | 3.866
-1 | 0.179 | 0.03124 | -0.022 | 5.715
-0.5 | 0.235 | 0.03051 | -0.025 | 7.689
0 | 0.356 | 0.01088 | -0.051 | 32.745
0.5 | 0.423 | 0.01091 | -0.052 | 38.77
1 | 0.489 | 0.00937 | -0.052 | 52.227
1.5 | 0.555 | 0.00959 | -0.053 | 57.881
2 | 0.621 | 0.00983 | -0.053 | 63.1
2.5 | 0.686 | 0.01013 | -0.054 | 67.679
3 | 0.751 | 0.01048 | -0.055 | 71.59
3.5 | 0.815 | 0.01091 | -0.055 | 74.689
4 | 0.878 | 0.01142 | -0.056 | 76.854
4.5 | 0.938 | 0.01202 | -0.056 | 78.019
5 | 0.995 | 0.01291 | -0.057 | 77.111
5.5 | 1.041 | 0.02 | -0.057 | 52.053
6 | 1.088 | 0.02137 | -0.058 | 50.896
6.5 | 1.123 | 0.02295 | -0.058 | 48.927
7 | 0.955 | 0.04895 | -0.024 | 19.502
7.5 | 0.94 | 0.05444 | -0.023 | 17.27
8 | 0.84 | 0.06757 | -0.018 | 12.427
8.5 | 0.594 | 0.10303 | -0.019 | 5.761
9 | 0.62 | 0.11094 | -0.024 | 5.59
9.5 | 0.646 | 0.11565 | -0.024 | 5.587
10 | 0.672 | 0.12381 | -0.024 | 5.428
10.5 | 0.699 | 0.12999 | -0.027 | 5.375
11 | 0.725 | 0.13394 | -0.028 | 5.409
11.5 | 0.75 | 0.14723 | -0.028 | 5.095
12 | 0.777 | 0.167 | -0.031 | 4.654
12.5 | 0.803 | 0.17045 | -0.032 | 4.71
13 | 0.828 | 0.17383 | -0.032 | 4.764
13.5 | 0.854 | 0.17549 | -0.033 | 4.866
14 | 0.881 | 0.1837 | -0.036 | 4.796
14.5 | 0.906 | 0.19115 | -0.036 | 4.742
15 | 0.932 | 0.19656 | -0.037 | 4.741
15.5 | 0.959 | 0.20485 | -0.039 | 4.682
16 | 0.984 | 0.2133 | -0.04 | 4.614
16.5 | 1.009 | 0.22913 | -0.04 | 4.405
17 | 1.037 | 0.22973 | -0.043 | 4.514
17.5 | 1.062 | 0.24886 | -0.043 | 4.268
18 | 1.087 | 0.24864 | -0.044 | 4.371
18.5 | 1.112 | 0.25928 | -0.044 | 4.289
19 | 1.14 | 0.25982 | -0.047 | 4.388
19.5 | 1.165 | 0.2709 | -0.047 | 4.299
20 | 1.189 | 0.27439 | -0.048 | 4.334

## 24. Re 250k Mach 0.50 (2)
BIGFOIL.COM POLAR EXPORT
NACA65-511 a=0.2
NACA65-511 a=0.2 |  |  |  | Cl Max: | 1.1024 | at alpha= | 20 | deg
XFOIL ncrit=9 |  |  |  | L/D Max: | 81.9954 | at alpha= | 5.5 | deg
Re: | 250000 |  |  | Cd Min: | 0.29041 | at alpha= | 20 | deg
Mach: | 0.5 |  |  | Cl=0 at alpha= | -3.0501 | deg
|  |  |  | @ Cl=0.1, Cd= | 0.01851
|  |  |  | @ Cl=0.4, Cd= | 0.011871
|  |  |  | @ Cl=0.6, Cd= | 0.01211
alpha (deg) | Cl | Cd | Cm | Cl/Cd
-20 | -0.7228 | 0.26577 | 0.0556 | -2.7196
-19.5 | -0.6992 | 0.25785 | 0.0503 | -2.7117
-19 | -0.6755 | 0.2499 | 0.045 | -2.7031
-18.5 | -0.6519 | 0.24206 | 0.0398 | -2.6931
-18 | -0.6279 | 0.23472 | 0.034 | -2.6751
-17.5 | -0.6084 | 0.22956 | 0.0273 | -2.6503
-16.5 | -0.5594 | 0.21062 | 0.0188 | -2.656
-16 | -0.536 | 0.20247 | 0.0145 | -2.6473
-15.5 | -0.5132 | 0.19475 | 0.01 | -2.6352
-15 | -0.4906 | 0.18703 | 0.0053 | -2.6231
-14.5 | -0.4686 | 0.1793 | 0.0006 | -2.6135
-14 | -0.4482 | 0.17251 | -0.0049 | -2.5981
-13.5 | -0.434 | 0.16702 | -0.0111 | -2.5985
-13 | -0.4224 | 0.16105 | -0.0171 | -2.6228
-12.5 | -0.3878 | 0.14838 | -0.0173 | -2.6136
-12 | -0.3683 | 0.14089 | -0.0213 | -2.6141
-11.5 | -0.3499 | 0.13344 | -0.0256 | -2.6222
-11 | -0.3332 | 0.12659 | -0.031 | -2.6321
-10.5 | -0.324 | 0.12109 | -0.0389 | -2.6757
-10 | -0.3101 | 0.11405 | -0.0456 | -2.719
-9.5 | -0.274 | 0.10253 | -0.0496 | -2.6724
-9 | -0.2438 | 0.09459 | -0.0559 | -2.5774
-8.5 | -0.2334 | 0.08826 | -0.0594 | -2.6445
-8 | -0.2365 | 0.08327 | -0.0656 | -2.8402
-7.5 | -0.2392 | 0.0769 | -0.0723 | -3.1105
-7 | -0.2408 | 0.06896 | -0.074 | -3.4919
-6.5 | -0.2291 | 0.062 | -0.0729 | -3.6952
-6 | -0.2205 | 0.05594 | -0.0747 | -3.9417
-5.5 | -0.2026 | 0.05151 | -0.0773 | -3.9332
-5 | -0.1821 | 0.04355 | -0.0771 | -4.1814
-4.5 | -0.1427 | 0.04103 | -0.0755 | -3.4779
-4 | -0.1057 | 0.03312 | -0.0754 | -3.1914
-3.5 | -0.0575 | 0.02889 | -0.0741 | -1.9903
-3 | 0.0064 | 0.02346 | -0.0712 | 0.2728
-2.5 | 0.068 | 0.01959 | -0.0697 | 3.4712
-2 | 0.132 | 0.01743 | -0.0684 | 7.5731
-1.5 | 0.1948 | 0.01579 | -0.067 | 12.3369
-1 | 0.2529 | 0.0146 | -0.0657 | 17.3219
-0.5 | 0.3124 | 0.01386 | -0.0645 | 22.5397
0 | 0.3409 | 0.01148 | -0.0564 | 29.6951
0.5 | 0.4014 | 0.01188 | -0.0523 | 33.7879
1 | 0.5268 | 0.01211 | -0.0638 | 43.5012
1.5 | 0.6157 | 0.01211 | -0.0691 | 50.8423
2 | 0.7072 | 0.0121 | -0.0748 | 58.4463
2.5 | 0.7598 | 0.0122 | -0.0729 | 62.2787
3 | 0.8063 | 0.01236 | -0.0695 | 65.2346
3.5 | 0.854 | 0.01256 | -0.0659 | 67.9936
4 | 0.9054 | 0.01275 | -0.0627 | 71.0118
4.5 | 0.9624 | 0.01292 | -0.06 | 74.4892
5 | 1.0173 | 0.01313 | -0.0569 | 77.4791
5.5 | 1.0643 | 0.01298 | -0.0516 | 81.9954
6 | 1.0995 | 0.01388 | -0.0452 | 79.2147
6.5 | 1.0943 | 0.01616 | -0.0344 | 67.7166
7 | 1.0527 | 0.02119 | -0.0238 | 49.6791
7.5 | 1.0378 | 0.02636 | -0.0178 | 39.3703
8 | 1.037 | 0.0312 | -0.0136 | 33.2372
8.5 | 1.0364 | 0.03634 | -0.0099 | 28.5195
9 | 1.05 | 0.04069 | -0.0061 | 25.8049
9.5 | 1.0664 | 0.04538 | -0.0023 | 23.4993
10 | 1.0838 | 0.05097 | 0.0009 | 21.2635
10.5 | 1.0794 | 0.05864 | 0.0015 | 18.4072
11 | 1.0632 | 0.06814 | 0 | 15.6032
11.5 | 1.0386 | 0.07946 | -0.0041 | 13.0707
12 | 1.0094 | 0.09259 | -0.0106 | 10.9018
12.5 | 0.9811 | 0.10708 | -0.0192 | 9.1623
13 | 0.9543 | 0.12308 | -0.0293 | 7.7535
13.5 | 0.9336 | 0.13998 | -0.0399 | 6.6695
14 | 0.9186 | 0.15883 | -0.0508 | 5.7835
14.5 | 0.925 | 0.16841 | -0.0559 | 5.4925
15 | 0.9323 | 0.18104 | -0.0626 | 5.1497
15.5 | 0.9359 | 0.19766 | -0.072 | 4.7349
16 | 0.9611 | 0.20951 | -0.0738 | 4.5874
16.5 | 0.9631 | 0.22151 | -0.085 | 4.3479
17 | 0.9802 | 0.23086 | -0.0906 | 4.2459
17.5 | 1.0089 | 0.24044 | -0.0915 | 4.1961
18 | 1.0204 | 0.25046 | -0.0998 | 4.0741
18.5 | 1.0339 | 0.2602 | -0.1083 | 3.9735
19 | 1.0541 | 0.26916 | -0.1135 | 3.9163
19.5 | 1.0772 | 0.27792 | -0.1172 | 3.8759
20 | 1.1024 | 0.29041 | -0.1206 | 3.796

## 25. Re 500k Mach 0.00 (1)
BIGFOIL.COM POLAR EXPORT
NACA65-511 a=0.2
NACA65-511 a=0.2 |  |  |  | Cl Max: | 1.191 | at alpha= | 9.5 | deg
JavaFoil+Calcfoil stall+Eppler ext transition |  |  |  | L/D Max: | 111.106 | at alpha= | 5.5 | deg
Re: | 500000 |  |  | Cd Min: | 0.00631 | at alpha= | 2.5 | deg
Mach: | 0 |  |  | Cl=0 at alpha= | -2.6277 | deg
|  |  |  | @ Cl=0.1, Cd= | 0.018558
|  |  |  | @ Cl=0.4, Cd= | 0.0065953
|  |  |  | @ Cl=0.6, Cd= | 0.0063298
alpha (deg) | Cl | Cd | Cm | Cl/Cd
-16 | -0.352 | 0.18156 | -0.011 | -1.937
-15.5 | -0.369 | 0.1691 | -0.011 | -2.18
-15 | -0.385 | 0.15887 | -0.011 | -2.426
-14.5 | -0.402 | 0.14926 | -0.011 | -2.696
-14 | -0.419 | 0.14347 | -0.011 | -2.919
-13.5 | -0.435 | 0.13351 | -0.011 | -3.255
-13 | -0.449 | 0.12482 | -0.011 | -3.599
-12.5 | -0.46 | 0.11321 | -0.011 | -4.063
-12 | -0.466 | 0.10693 | -0.011 | -4.362
-11.5 | -0.471 | 0.09597 | -0.012 | -4.905
-11 | -0.472 | 0.09151 | -0.012 | -5.161
-10.5 | -0.471 | 0.08508 | -0.012 | -5.534
-10 | -0.466 | 0.07981 | -0.013 | -5.84
-9.5 | -0.458 | 0.07141 | -0.013 | -6.409
-9 | -0.445 | 0.06704 | -0.013 | -6.645
-8.5 | -0.429 | 0.06221 | -0.014 | -6.9
-8 | -0.409 | 0.05784 | -0.014 | -7.073
-7.5 | -0.385 | 0.05441 | -0.014 | -7.075
-7 | -0.357 | 0.05038 | -0.014 | -7.083
-6.5 | -0.325 | 0.04674 | -0.015 | -6.962
-6 | -0.291 | 0.04425 | -0.015 | -6.567
-5.5 | -0.253 | 0.04153 | -0.015 | -6.09
-5 | -0.213 | 0.03908 | -0.015 | -5.443
-4.5 | -0.17 | 0.03707 | -0.016 | -4.595
-4 | -0.126 | 0.03512 | -0.017 | -3.59
-3.5 | -0.081 | 0.03352 | -0.018 | -2.409
-3 | -0.035 | 0.03208 | -0.019 | -1.077
-2.5 | 0.012 | 0.03073 | -0.02 | 0.402
-2 | 0.06 | 0.02989 | -0.021 | 1.999
-1.5 | 0.133 | 0.00921 | -0.043 | 14.471
-1 | 0.193 | 0.00891 | -0.043 | 21.629
-0.5 | 0.252 | 0.00876 | -0.044 | 28.808
0 | 0.311 | 0.0087 | -0.045 | 35.809
0.5 | 0.37 | 0.00658 | -0.045 | 56.262
1 | 0.429 | 0.00661 | -0.046 | 64.971
1.5 | 0.488 | 0.00647 | -0.046 | 75.421
2 | 0.547 | 0.00654 | -0.047 | 83.595
2.5 | 0.605 | 0.00631 | -0.048 | 95.849
3 | 0.663 | 0.00642 | -0.048 | 103.349
3.5 | 0.721 | 0.00654 | -0.049 | 110.282
4 | 0.778 | 0.0075 | -0.049 | 103.778
4.5 | 0.834 | 0.00775 | -0.05 | 107.591
5 | 0.888 | 0.00807 | -0.051 | 110.048
5.5 | 0.94 | 0.00846 | -0.051 | 111.106
6 | 0.98 | 0.01448 | -0.051 | 67.669
6.5 | 1.026 | 0.01533 | -0.052 | 66.964
7 | 1.069 | 0.01612 | -0.052 | 66.322
7.5 | 1.108 | 0.01702 | -0.053 | 65.085
8 | 1.142 | 0.01808 | -0.053 | 63.207
8.5 | 1.167 | 0.01911 | -0.054 | 61.057
9 | 1.183 | 0.02036 | -0.054 | 58.107
9.5 | 1.191 | 0.02157 | -0.054 | 55.212
10 | 0.998 | 0.0651 | -0.025 | 15.324
10.5 | 0.994 | 0.0693 | -0.025 | 14.35
11 | 0.983 | 0.07516 | -0.024 | 13.084
11.5 | 0.967 | 0.08111 | -0.023 | 11.922
12 | 0.945 | 0.08764 | -0.022 | 10.782
12.5 | 0.918 | 0.09249 | -0.022 | 9.931
13 | 0.888 | 0.09926 | -0.021 | 8.943
13.5 | 0.854 | 0.11003 | -0.019 | 7.757
14 | 0.818 | 0.11573 | -0.019 | 7.065
14.5 | 0.78 | 0.12262 | -0.02 | 6.362

## 26. Re 500k Mach 0.00 (2)
BIGFOIL.COM POLAR EXPORT
NACA65-511 a=0.2
NACA65-511 a=0.2 |  |  |  | Cl Max: | 1.2437 | at alpha= | 14 | deg
XFOIL ncrit=9 |  |  |  | L/D Max: | 112.889 | at alpha= | 5.5 | deg
Re: | 500000 |  |  | Cd Min: | 0.24079 | at alpha= | -20 | deg
Mach: | 0 |  |  | Cl=0 at alpha= | -2.9198 | deg
|  |  |  | @ Cl=0.1, Cd= | 0.010958
|  |  |  | @ Cl=0.4, Cd= | 0.0070858
|  |  |  | @ Cl=0.6, Cd= | 0.0072603
alpha (deg) | Cl | Cd | Cm | Cl/Cd
-20 | -0.6569 | 0.24079 | 0.0448 | -2.7281
-19.5 | -0.6388 | 0.23445 | 0.0406 | -2.7247
-19 | -0.6208 | 0.22791 | 0.0364 | -2.7239
-18.5 | -0.6026 | 0.22133 | 0.0322 | -2.7226
-18 | -0.5852 | 0.21482 | 0.0276 | -2.7241
-17.5 | -0.5708 | 0.20855 | 0.0226 | -2.737
-17 | -0.5523 | 0.20031 | 0.0197 | -2.7572
-16.5 | -0.5348 | 0.19386 | 0.0163 | -2.7587
-16 | -0.5177 | 0.18749 | 0.0126 | -2.7612
-15.5 | -0.5013 | 0.18069 | 0.0089 | -2.7744
-15 | -0.4852 | 0.17373 | 0.0051 | -2.7928
-14.5 | -0.4701 | 0.16656 | 0.0008 | -2.8224
-14 | -0.4578 | 0.15969 | -0.0037 | -2.8668
-13.5 | -0.4474 | 0.15264 | -0.0081 | -2.9311
-13 | -0.4371 | 0.1451 | -0.0124 | -3.0124
-12.5 | -0.4191 | 0.13655 | -0.0135 | -3.0692
-12 | -0.4051 | 0.13002 | -0.0163 | -3.1157
-11.5 | -0.3929 | 0.12305 | -0.0196 | -3.193
-11 | -0.3819 | 0.1158 | -0.0233 | -3.2979
-10.5 | -0.3764 | 0.10821 | -0.0297 | -3.4784
-10 | -0.3677 | 0.10049 | -0.0352 | -3.6591
-9.5 | -0.351 | 0.08898 | -0.0448 | -3.9447
-9 | -0.34 | 0.08328 | -0.0459 | -4.0826
-8.5 | -0.3412 | 0.07696 | -0.0482 | -4.4335
-8 | -0.3562 | 0.07002 | -0.0523 | -5.0871
-7.5 | -0.3546 | 0.06286 | -0.0556 | -5.6411
-7 | -0.341 | 0.0555 | -0.0579 | -6.1441
-6.5 | -0.3079 | 0.04869 | -0.0585 | -6.3237
-6 | -0.2921 | 0.03897 | -0.0583 | -7.4955
-5.5 | -0.2548 | 0.03478 | -0.058 | -7.326
-5 | -0.2032 | 0.03231 | -0.0563 | -6.2891
-4.5 | -0.167 | 0.02435 | -0.0554 | -6.8583
-4 | -0.1177 | 0.02171 | -0.0549 | -5.4215
-3.5 | -0.0639 | 0.0164 | -0.0528 | -3.8963
-3 | -0.0085 | 0.01536 | -0.0525 | -0.55339
-2.5 | 0.0445 | 0.01245 | -0.0518 | 3.5743
-2 | 0.0965 | 0.011 | -0.0513 | 8.7727
-1.5 | 0.1504 | 0.01036 | -0.051 | 14.5174
-1 | 0.2045 | 0.00974 | -0.0508 | 20.9959
-0.5 | 0.2584 | 0.00901 | -0.0509 | 28.6792
0 | 0.296 | 0.00699 | -0.0477 | 42.3462
0.5 | 0.3424 | 0.00699 | -0.0449 | 48.9843
1 | 0.387 | 0.00707 | -0.0416 | 54.7383
1.5 | 0.4527 | 0.00715 | -0.0438 | 63.3147
2 | 0.5244 | 0.00721 | -0.0475 | 72.7323
2.5 | 0.5997 | 0.00726 | -0.0522 | 82.6033
3 | 0.6728 | 0.00733 | -0.0564 | 91.7872
3.5 | 0.7383 | 0.0074 | -0.0591 | 99.7703
4 | 0.7828 | 0.00753 | -0.0574 | 103.9575
4.5 | 0.8293 | 0.00769 | -0.0559 | 107.8414
5 | 0.8759 | 0.00781 | -0.0544 | 112.1511
5.5 | 0.9223 | 0.00817 | -0.053 | 112.8886
6 | 0.9674 | 0.00888 | -0.0516 | 108.9414
6.5 | 1.006 | 0.01017 | -0.0495 | 98.9184
7 | 1.0251 | 0.01296 | -0.045 | 79.0972
7.5 | 1.0433 | 0.01551 | -0.0402 | 67.2663
8 | 1.0744 | 0.01686 | -0.0369 | 63.7248
8.5 | 1.0898 | 0.01866 | -0.0314 | 58.403
9 | 1.112 | 0.02035 | -0.0276 | 54.6437
9.5 | 1.1263 | 0.02277 | -0.0237 | 49.4642
10 | 1.1413 | 0.02544 | -0.0203 | 44.8624
10.5 | 1.1626 | 0.02781 | -0.0178 | 41.8051
11 | 1.1762 | 0.031 | -0.0152 | 37.9419
11.5 | 1.1923 | 0.0343 | -0.0127 | 34.7609
12 | 1.2123 | 0.03702 | -0.0114 | 32.7472
12.5 | 1.2243 | 0.04093 | -0.0096 | 29.912
13 | 1.2348 | 0.04566 | -0.0075 | 27.0434
13.5 | 1.243 | 0.05051 | -0.0062 | 24.609
14 | 1.2437 | 0.05644 | -0.0055 | 22.0358
14.5 | 1.2375 | 0.06334 | -0.0058 | 19.5374
15 | 1.2216 | 0.07213 | -0.0073 | 16.9361
15.5 | 1.1967 | 0.08305 | -0.0107 | 14.4094
16 | 1.14 | 0.1014 | -0.0185 | 11.2426
16.5 | 1.0932 | 0.1202 | -0.029 | 9.0948
17 | 1.0323 | 0.14612 | -0.0451 | 7.0647
17.5 | 0.9634 | 0.18091 | -0.0643 | 5.3253
18 | 0.9378 | 0.21179 | -0.0766 | 4.428
18.5 | 0.9523 | 0.21745 | -0.0799 | 4.3794
19 | 0.9566 | 0.2292 | -0.0858 | 4.1736

## 27. Re 500k Mach 0.10 (1)
BIGFOIL.COM POLAR EXPORT
NACA65-511 a=0.2
NACA65-511 a=0.2 |  |  |  | Cl Max: | 1.183 | at alpha= | 9 | deg
JavaFoil+Calcfoil stall+Eppler ext transition |  |  |  | L/D Max: | 110.874 | at alpha= | 3.5 | deg
Re: | 500000 |  |  | Cd Min: | 0.00632 | at alpha= | 2.5 | deg
Mach: | 0.1 |  |  | Cl=0 at alpha= | -2.6277 | deg
|  |  |  | @ Cl=0.1, Cd= | 0.018788
|  |  |  | @ Cl=0.4, Cd= | 0.0065895
|  |  |  | @ Cl=0.6, Cd= | 0.0063498
alpha (deg) | Cl | Cd | Cm | Cl/Cd
-15.5 | -0.327 | 0.17573 | -0.011 | -1.86
-15 | -0.346 | 0.16853 | -0.011 | -2.053
-14.5 | -0.365 | 0.15761 | -0.011 | -2.319
-14 | -0.385 | 0.1491 | -0.011 | -2.58
-13.5 | -0.403 | 0.13801 | -0.011 | -2.923
-13 | -0.421 | 0.12857 | -0.011 | -3.276
-12.5 | -0.435 | 0.11614 | -0.011 | -3.744
-12 | -0.444 | 0.11258 | -0.012 | -3.948
-11.5 | -0.452 | 0.10072 | -0.012 | -4.485
-11 | -0.456 | 0.09457 | -0.012 | -4.824
-10.5 | -0.458 | 0.08639 | -0.012 | -5.297
-10 | -0.455 | 0.07966 | -0.012 | -5.716
-9.5 | -0.449 | 0.07279 | -0.013 | -6.173
-9 | -0.439 | 0.06775 | -0.013 | -6.484
-8.5 | -0.425 | 0.06279 | -0.014 | -6.767
-8 | -0.406 | 0.05842 | -0.014 | -6.953
-7.5 | -0.383 | 0.05481 | -0.014 | -6.993
-7 | -0.356 | 0.05049 | -0.014 | -7.052
-6.5 | -0.325 | 0.04708 | -0.015 | -6.909
-6 | -0.291 | 0.04427 | -0.015 | -6.572
-5.5 | -0.253 | 0.04152 | -0.015 | -6.106
-5 | -0.213 | 0.03929 | -0.016 | -5.43
-4.5 | -0.171 | 0.03711 | -0.016 | -4.607
-4 | -0.127 | 0.03515 | -0.017 | -3.6
-3.5 | -0.081 | 0.03351 | -0.018 | -2.42
-3 | -0.035 | 0.03211 | -0.019 | -1.081
-2.5 | 0.012 | 0.03084 | -0.02 | 0.402
-2 | 0.06 | 0.03001 | -0.021 | 2
-1.5 | 0.134 | 0.00925 | -0.043 | 14.482
-1 | 0.194 | 0.00889 | -0.044 | 21.793
-0.5 | 0.253 | 0.0088 | -0.044 | 28.818
0 | 0.313 | 0.00874 | -0.045 | 35.824
0.5 | 0.372 | 0.00658 | -0.045 | 56.567
1 | 0.431 | 0.0066 | -0.046 | 65.38
1.5 | 0.491 | 0.00647 | -0.047 | 75.861
2 | 0.549 | 0.00654 | -0.047 | 84.067
2.5 | 0.608 | 0.00632 | -0.048 | 96.191
3 | 0.667 | 0.00641 | -0.048 | 104.035
3.5 | 0.725 | 0.00654 | -0.049 | 110.874
4 | 0.782 | 0.00754 | -0.05 | 103.747
4.5 | 0.838 | 0.0078 | -0.05 | 107.462
5 | 0.892 | 0.00811 | -0.051 | 110.025
5.5 | 0.944 | 0.00853 | -0.051 | 110.726
6 | 0.984 | 0.01459 | -0.051 | 67.445
6.5 | 1.03 | 0.01545 | -0.052 | 66.687
7 | 1.073 | 0.01625 | -0.052 | 66
7.5 | 1.111 | 0.01718 | -0.053 | 64.679
8 | 1.145 | 0.01826 | -0.053 | 62.722
8.5 | 1.168 | 0.01925 | -0.054 | 60.694
9 | 1.183 | 0.02052 | -0.054 | 57.639
9.5 | 0.995 | 0.06055 | -0.026 | 16.425
10 | 0.995 | 0.06546 | -0.025 | 15.194
10.5 | 0.987 | 0.06993 | -0.024 | 14.119
11 | 0.974 | 0.07636 | -0.024 | 12.749
11.5 | 0.953 | 0.08187 | -0.022 | 11.639
12 | 0.927 | 0.08812 | -0.022 | 10.516
12.5 | 0.895 | 0.09311 | -0.021 | 9.616
13 | 0.86 | 0.10215 | -0.021 | 8.419
13.5 | 0.821 | 0.11085 | -0.019 | 7.407
14 | 0.78 | 0.11508 | -0.02 | 6.781

## 28. Re 500k Mach 0.10 (2)
BIGFOIL.COM POLAR EXPORT
NACA65-511 a=0.2
NACA65-511 a=0.2 |  |  |  | Cl Max: | 1.2336 | at alpha= | 13.5 | deg
XFOIL ncrit=9 |  |  |  | L/D Max: | 112.697 | at alpha= | 5.5 | deg
Re: | 500000 |  |  | Cd Min: | 0.21928 | at alpha= | 18.5 | deg
Mach: | 0.1 |  |  | Cl=0 at alpha= | -99 | deg
|  |  |  | @ Cl=0.1, Cd= | 0.00701
|  |  |  | @ Cl=0.4, Cd= | 0.0071016
|  |  |  | @ Cl=0.6, Cd= | 0.0072888
alpha (deg) | Cl | Cd | Cm | Cl/Cd
0 | 0.298 | 0.00701 | -0.048 | 42.5107
0.5 | 0.3448 | 0.00702 | -0.0453 | 49.1168
1 | 0.3892 | 0.00709 | -0.0418 | 54.8942
1.5 | 0.4545 | 0.00716 | -0.0438 | 63.4777
2 | 0.5268 | 0.00725 | -0.0476 | 72.6621
2.5 | 0.6022 | 0.00729 | -0.0522 | 82.6063
3 | 0.6758 | 0.00735 | -0.0565 | 91.9456
3.5 | 0.743 | 0.00743 | -0.0595 | 100
4 | 0.7876 | 0.00756 | -0.0576 | 104.1799
4.5 | 0.8343 | 0.00771 | -0.0562 | 108.2101
5 | 0.8809 | 0.00786 | -0.0545 | 112.0738
5.5 | 0.9275 | 0.00823 | -0.0531 | 112.6974
6 | 0.9723 | 0.00897 | -0.0516 | 108.3946
6.5 | 1.0102 | 0.01034 | -0.0493 | 97.6983
7 | 1.026 | 0.01332 | -0.0443 | 77.027
7.5 | 1.0451 | 0.01574 | -0.0394 | 66.3977
8 | 1.0744 | 0.01707 | -0.0358 | 62.9408
8.5 | 1.0893 | 0.01895 | -0.0303 | 57.4828
9 | 1.1111 | 0.02075 | -0.0265 | 53.547
9.5 | 1.1237 | 0.02339 | -0.0225 | 48.0419
10 | 1.14 | 0.02605 | -0.0193 | 43.762
10.5 | 1.1608 | 0.02855 | -0.0168 | 40.6585
11 | 1.1706 | 0.03225 | -0.0138 | 36.2977
11.5 | 1.1905 | 0.03524 | -0.0117 | 33.7826
12 | 1.2093 | 0.03816 | -0.0104 | 31.6903
12.5 | 1.2184 | 0.04295 | -0.0079 | 28.3679
13 | 1.2294 | 0.04739 | -0.0065 | 25.9422
13.5 | 1.2336 | 0.05289 | -0.0053 | 23.3239
14 | 1.2285 | 0.05972 | -0.0049 | 20.571
14.5 | 1.2149 | 0.06795 | -0.0059 | 17.8793
15 | 1.1898 | 0.07862 | -0.0086 | 15.1336
15.5 | 1.1539 | 0.09222 | -0.014 | 12.5125
16 | 1.1025 | 0.11085 | -0.0234 | 9.9459
16.5 | 1.0565 | 0.13109 | -0.0357 | 8.0593
17 | 0.9994 | 0.15865 | -0.0527 | 6.2994
17.5 | 0.9278 | 0.20525 | -0.073 | 4.5203
18 | 0.939 | 0.21343 | -0.0777 | 4.3996
18.5 | 0.9536 | 0.21928 | -0.0811 | 4.3488

## 29. Re 500k Mach 0.25 (1)
BIGFOIL.COM POLAR EXPORT
NACA65-511 a=0.2
NACA65-511 a=0.2 |  |  |  | Cl Max: | 1.172 | at alpha= | 8.5 | deg
JavaFoil+Calcfoil stall+Eppler ext transition |  |  |  | L/D Max: | 109.219 | at alpha= | 5 | deg
Re: | 500000 |  |  | Cd Min: | 0.00633 | at alpha= | 2 | deg
Mach: | 0.25 |  |  | Cl=0 at alpha= | -2.6326 | deg
|  |  |  | @ Cl=0.1, Cd= | 0.029613
|  |  |  | @ Cl=0.4, Cd= | 0.0066287
|  |  |  | @ Cl=0.6, Cd= | 0.12466
alpha (deg) | Cl | Cd | Cm | Cl/Cd
-13.5 | -0.062 | 0.12179 | -0.013 | -0.512
-13 | -0.128 | 0.12137 | -0.013 | -1.051
-12.5 | -0.193 | 0.15439 | -0.013 | -1.249
-12 | -0.238 | 0.13891 | -0.013 | -1.716
-11.5 | -0.277 | 0.11721 | -0.013 | -2.366
-11 | -0.311 | 0.10961 | -0.013 | -2.835
-10.5 | -0.339 | 0.10048 | -0.013 | -3.37
-10 | -0.36 | 0.09053 | -0.013 | -3.981
-9.5 | -0.376 | 0.08401 | -0.013 | -4.473
-9 | -0.384 | 0.07479 | -0.013 | -5.139
-8.5 | -0.386 | 0.06786 | -0.014 | -5.682
-8 | -0.38 | 0.063 | -0.014 | -6.029
-7.5 | -0.367 | 0.05778 | -0.014 | -6.35
-7 | -0.347 | 0.05341 | -0.015 | -6.505
-6.5 | -0.322 | 0.04866 | -0.015 | -6.614
-6 | -0.291 | 0.04546 | -0.015 | -6.402
-5.5 | -0.256 | 0.04249 | -0.015 | -6.016
-5 | -0.217 | 0.03986 | -0.016 | -5.432
-4.5 | -0.174 | 0.03758 | -0.016 | -4.637
-4 | -0.129 | 0.03558 | -0.017 | -3.633
-3.5 | -0.083 | 0.03385 | -0.018 | -2.451
-3 | -0.036 | 0.03237 | -0.019 | -1.098
-2.5 | 0.013 | 0.03112 | -0.02 | 0.408
-2 | 0.062 | 0.03028 | -0.021 | 2.034
-1.5 | 0.111 | 0.02942 | -0.02 | 3.763
-1 | 0.199 | 0.00898 | -0.045 | 22.16
-0.5 | 0.26 | 0.00885 | -0.045 | 29.429
0 | 0.321 | 0.00878 | -0.046 | 36.625
0.5 | 0.382 | 0.00667 | -0.047 | 57.325
1 | 0.443 | 0.00653 | -0.047 | 67.855
1.5 | 0.504 | 0.00655 | -0.048 | 76.971
2 | 0.564 | 0.00633 | -0.049 | 89.174
2.5 | 0.624 | 0.00642 | -0.049 | 97.285
3 | 0.684 | 0.00655 | -0.05 | 104.509
3.5 | 0.744 | 0.00748 | -0.05 | 99.431
4 | 0.802 | 0.00772 | -0.051 | 103.953
4.5 | 0.859 | 0.00802 | -0.052 | 107.082
5 | 0.914 | 0.00837 | -0.052 | 109.219
5.5 | 0.956 | 0.01443 | -0.052 | 66.252
6 | 1.006 | 0.01521 | -0.053 | 66.132
6.5 | 1.052 | 0.01619 | -0.053 | 64.967
7 | 1.093 | 0.01707 | -0.054 | 64.007
7.5 | 1.128 | 0.01812 | -0.054 | 62.284
8 | 1.158 | 0.01927 | -0.055 | 60.09
8.5 | 1.172 | 0.02052 | -0.055 | 57.136
9 | 0.984 | 0.05779 | -0.027 | 17.023
9.5 | 0.975 | 0.06294 | -0.023 | 15.489
10 | 0.957 | 0.06787 | -0.023 | 14.105
10.5 | 0.927 | 0.07498 | -0.022 | 12.367
11 | 0.885 | 0.08157 | -0.021 | 10.848
11.5 | 0.831 | 0.08919 | -0.019 | 9.316
12 | 0.767 | 0.0977 | -0.018 | 7.848
12.5 | 0.694 | 0.10427 | -0.019 | 6.651
13 | 0.613 | 0.1131 | -0.019 | 5.418
13.5 | 0.526 | 0.12466 | -0.021 | 4.219

## 30. Re 500k Mach 0.25 (2)
BIGFOIL.COM POLAR EXPORT
NACA65-511 a=0.2
NACA65-511 a=0.2 |  |  |  | Cl Max: | 1.1898 | at alpha= | 12 | deg
XFOIL ncrit=9 |  |  |  | L/D Max: | 112.488 | at alpha= | 5 | deg
Re: | 500000 |  |  | Cd Min: | 0.25672 | at alpha= | 20 | deg
Mach: | 0.25 |  |  | Cl=0 at alpha= | -2.9237 | deg
|  |  |  | @ Cl=0.1, Cd= | 0.011404
|  |  |  | @ Cl=0.4, Cd= | 0.0072236
|  |  |  | @ Cl=0.6, Cd= | 0.0074306
alpha (deg) | Cl | Cd | Cm | Cl/Cd
-20 | -0.67 | 0.24549 | 0.0474 | -2.7292
-19.5 | -0.6508 | 0.23883 | 0.0429 | -2.725
-19 | -0.6313 | 0.23195 | 0.0385 | -2.7217
-18.5 | -0.612 | 0.22523 | 0.0339 | -2.7172
-18 | -0.5938 | 0.21862 | 0.0291 | -2.7161
-17 | -0.5576 | 0.20377 | 0.0213 | -2.7364
-16.5 | -0.5391 | 0.19715 | 0.0174 | -2.7345
-16 | -0.5207 | 0.19049 | 0.0135 | -2.7335
-15.5 | -0.5029 | 0.18346 | 0.0095 | -2.7412
-15 | -0.4853 | 0.17631 | 0.0055 | -2.7525
-14.5 | -0.4701 | 0.16933 | 0.0006 | -2.7762
-14 | -0.4566 | 0.16239 | -0.0039 | -2.8117
-13.5 | -0.4445 | 0.15532 | -0.0084 | -2.8618
-13 | -0.4272 | 0.14629 | -0.0109 | -2.9202
-12.5 | -0.4104 | 0.13933 | -0.0133 | -2.9455
-12 | -0.3959 | 0.13249 | -0.0166 | -2.9882
-11.5 | -0.3828 | 0.12523 | -0.0203 | -3.0568
-11 | -0.372 | 0.11798 | -0.0253 | -3.1531
-10.5 | -0.3641 | 0.11058 | -0.0312 | -3.2926
-10 | -0.3461 | 0.10204 | -0.0387 | -3.3918
-9.5 | -0.3257 | 0.093 | -0.0427 | -3.5022
-9 | -0.3184 | 0.08712 | -0.0441 | -3.6547
-8.5 | -0.3152 | 0.0807 | -0.0466 | -3.9058
-8 | -0.3167 | 0.07375 | -0.0505 | -4.2942
-7.5 | -0.3292 | 0.0666 | -0.0552 | -4.9429
-7 | -0.3191 | 0.05916 | -0.06 | -5.3938
-6.5 | -0.2992 | 0.0521 | -0.0609 | -5.7428
-6 | -0.2872 | 0.04297 | -0.0613 | -6.6837
-5.5 | -0.253 | 0.03802 | -0.0611 | -6.6544
-5 | -0.2023 | 0.03456 | -0.0595 | -5.8536
-4 | -0.1192 | 0.02325 | -0.0579 | -5.1269
-3.5 | -0.0646 | 0.01789 | -0.0557 | -3.611
-3 | -0.0084 | 0.01551 | -0.0549 | -0.54159
-2 | 0.1017 | 0.01134 | -0.0535 | 8.9683
-1.5 | 0.1574 | 0.0106 | -0.0532 | 14.8491
-1 | 0.2134 | 0.00997 | -0.0529 | 21.4042
-0.5 | 0.2703 | 0.00952 | -0.0528 | 28.3929
0 | 0.3092 | 0.00714 | -0.0499 | 43.3053
0.5 | 0.3579 | 0.00714 | -0.0472 | 50.1261
1 | 0.4032 | 0.00723 | -0.0435 | 55.7676
1.5 | 0.4666 | 0.00729 | -0.0446 | 64.0055
2 | 0.5402 | 0.00736 | -0.0482 | 73.3967
2.5 | 0.6164 | 0.00745 | -0.0525 | 82.7383
3 | 0.6931 | 0.00754 | -0.0569 | 91.9231
3.5 | 0.7687 | 0.00761 | -0.0612 | 101.0118
4 | 0.8142 | 0.00774 | -0.0591 | 105.1938
4.5 | 0.8618 | 0.00791 | -0.0573 | 108.9507
5 | 0.9089 | 0.00808 | -0.0553 | 112.4876
5.5 | 0.9558 | 0.00856 | -0.0534 | 111.6589
6 | 0.9988 | 0.00953 | -0.0512 | 104.8059
6.5 | 1.0307 | 0.01133 | -0.0476 | 90.9709
7 | 1.0323 | 0.01486 | -0.0403 | 69.4684
7.5 | 1.0532 | 0.01662 | -0.0349 | 63.3694
8 | 1.0722 | 0.01843 | -0.0298 | 58.1769
8.5 | 1.0865 | 0.02086 | -0.0249 | 52.0853
9 | 1.1056 | 0.02327 | -0.0213 | 47.5118
9.5 | 1.1122 | 0.02685 | -0.0172 | 41.4227
10 | 1.1323 | 0.02968 | -0.0145 | 38.1503
10.5 | 1.1501 | 0.03286 | -0.012 | 35
11 | 1.1605 | 0.03718 | -0.0087 | 31.213
11.5 | 1.1789 | 0.04083 | -0.0067 | 28.8734
12 | 1.1898 | 0.04509 | -0.0054 | 26.3872
12.5 | 1.1863 | 0.05203 | -0.0035 | 22.8003
13 | 1.1785 | 0.05935 | -0.0032 | 19.8568
13.5 | 1.1587 | 0.06884 | -0.0046 | 16.8318
14 | 1.1316 | 0.08024 | -0.0081 | 14.1027
14.5 | 1.0986 | 0.09391 | -0.0143 | 11.6984
15 | 1.0642 | 0.10949 | -0.0228 | 9.7196
15.5 | 1.03 | 0.12701 | -0.0335 | 8.1096
16 | 0.9978 | 0.14607 | -0.0454 | 6.831
16.5 | 0.9618 | 0.16949 | -0.0587 | 5.6747
17.5 | 0.9359 | 0.21283 | -0.0782 | 4.3974
18 | 0.9482 | 0.22149 | -0.0832 | 4.281
18.5 | 0.9638 | 0.22834 | -0.0872 | 4.2209
19 | 0.9749 | 0.23706 | -0.0914 | 4.1125
19.5 | 0.9886 | 0.24633 | -0.097 | 4.0133
20 | 1.0003 | 0.25672 | -0.1042 | 3.8965

## 31. Re 500k Mach 0.50 (1)
BIGFOIL.COM POLAR EXPORT
NACA65-511 a=0.2
NACA65-511 a=0.2 |  |  |  | Cl Max: | 1.189 | at alpha= | 20 | deg
JavaFoil+Calcfoil stall+Eppler ext transition |  |  |  | L/D Max: | 103.13 | at alpha= | 4.5 | deg
Re: | 500000 |  |  | Cd Min: | 0.00724 | at alpha= | 1 | deg
Mach: | 0.5 |  |  | Cl=0 at alpha= | -2.6321 | deg
|  |  |  | @ Cl=0.1, Cd= | 0.030274
|  |  |  | @ Cl=0.4, Cd= | 0.0084438
|  |  |  | @ Cl=0.6, Cd= | 0.0074573
alpha (deg) | Cl | Cd | Cm | Cl/Cd
-20 | -0.942 | 0.21711 | -0.016 | -4.338
-19.5 | -0.915 | 0.21159 | -0.017 | -4.326
-19 | -0.889 | 0.2097 | -0.017 | -4.238
-18.5 | -0.862 | 0.20403 | -0.017 | -4.226
-18 | -0.834 | 0.1979 | -0.016 | -4.214
-17.5 | -0.807 | 0.18865 | -0.016 | -4.278
-17 | -0.78 | 0.18429 | -0.017 | -4.234
-16.5 | -0.754 | 0.17864 | -0.017 | -4.219
-16 | -0.727 | 0.16931 | -0.017 | -4.293
-15.5 | -0.7 | 0.16502 | -0.017 | -4.243
-15 | -0.673 | 0.16944 | -0.017 | -3.973
-14.5 | -0.645 | 0.15166 | -0.017 | -4.252
-14 | -0.618 | 0.15152 | -0.016 | -4.077
-13.5 | -0.591 | 0.14872 | -0.017 | -3.973
-13 | -0.564 | 0.14541 | -0.017 | -3.878
-12.5 | -0.537 | 0.14068 | -0.017 | -3.816
-12 | -0.51 | 0.13714 | -0.017 | -3.718
-11.5 | -0.483 | 0.12421 | -0.018 | -3.887
-11 | -0.455 | 0.11959 | -0.017 | -3.803
-10.5 | -0.428 | 0.11407 | -0.017 | -3.75
-10 | -0.401 | 0.1108 | -0.017 | -3.616
-9.5 | -0.374 | 0.10443 | -0.017 | -3.577
-9 | -0.346 | 0.10058 | -0.017 | -3.444
-8.5 | -0.319 | 0.09907 | -0.018 | -3.222
-8 | -0.292 | 0.10296 | -0.018 | -2.836
-7.5 | -0.265 | 0.09341 | -0.017 | -2.833
-7 | -0.237 | 0.08716 | -0.017 | -2.722
-6.5 | -0.21 | 0.08934 | -0.017 | -2.351
-6 | -0.183 | 0.08245 | -0.017 | -2.219
-5.5 | -0.156 | 0.08075 | -0.018 | -1.929
-5 | -0.192 | 0.05129 | -0.017 | -3.744
-4.5 | -0.177 | 0.042 | -0.017 | -4.226
-4 | -0.137 | 0.03831 | -0.018 | -3.575
-3.5 | -0.09 | 0.03553 | -0.019 | -2.527
-3 | -0.039 | 0.0335 | -0.02 | -1.163
-2.5 | 0.014 | 0.03204 | -0.021 | 0.438
-2 | 0.068 | 0.03074 | -0.022 | 2.222
-1.5 | 0.123 | 0.02994 | -0.022 | 4.118
-1 | 0.179 | 0.02936 | -0.023 | 6.085
-0.5 | 0.291 | 0.00887 | -0.051 | 32.794
0 | 0.359 | 0.00848 | -0.051 | 42.337
0.5 | 0.427 | 0.00842 | -0.052 | 50.696
1 | 0.494 | 0.00724 | -0.053 | 68.258
1.5 | 0.561 | 0.00737 | -0.053 | 76.176
2 | 0.628 | 0.00752 | -0.054 | 83.498
2.5 | 0.694 | 0.00775 | -0.055 | 89.517
3 | 0.759 | 0.00803 | -0.055 | 94.588
3.5 | 0.824 | 0.00831 | -0.056 | 99.21
4 | 0.888 | 0.00871 | -0.057 | 101.943
4.5 | 0.948 | 0.0092 | -0.057 | 103.13
5 | 1.005 | 0.00998 | -0.058 | 100.746
5.5 | 1.046 | 0.01728 | -0.057 | 60.526
6 | 1.093 | 0.01859 | -0.058 | 58.784
6.5 | 1.128 | 0.02011 | -0.059 | 56.106
7 | 1.143 | 0.02159 | -0.059 | 52.959
7.5 | 0.941 | 0.05123 | -0.024 | 18.365
8 | 0.84 | 0.0611 | -0.019 | 13.744
8.5 | 0.594 | 0.07355 | -0.021 | 8.072
9 | 0.62 | 0.09248 | -0.024 | 6.707
9.5 | 0.646 | 0.09753 | -0.024 | 6.626
10 | 0.672 | 0.10324 | -0.025 | 6.51
10.5 | 0.699 | 0.10955 | -0.028 | 6.379
11 | 0.725 | 0.11297 | -0.028 | 6.414
11.5 | 0.75 | 0.12155 | -0.028 | 6.172
12 | 0.777 | 0.13562 | -0.031 | 5.731
12.5 | 0.803 | 0.13908 | -0.032 | 5.772
13 | 0.828 | 0.14251 | -0.032 | 5.812
13.5 | 0.854 | 0.14882 | -0.033 | 5.74
14 | 0.881 | 0.15068 | -0.036 | 5.847
14.5 | 0.906 | 0.15921 | -0.036 | 5.694
15 | 0.932 | 0.16456 | -0.037 | 5.664
15.5 | 0.959 | 0.16921 | -0.039 | 5.669
16 | 0.984 | 0.18031 | -0.04 | 5.459
16.5 | 1.01 | 0.19011 | -0.04 | 5.31
17 | 1.038 | 0.19953 | -0.043 | 5.201
17.5 | 1.062 | 0.20645 | -0.043 | 5.145
18 | 1.087 | 0.21177 | -0.044 | 5.133
18.5 | 1.112 | 0.21309 | -0.045 | 5.22
19 | 1.14 | 0.22078 | -0.047 | 5.164
19.5 | 1.165 | 0.22369 | -0.047 | 5.207
20 | 1.189 | 0.22791 | -0.048 | 5.218

## 32. Re 500k Mach 0.50 (2)
BIGFOIL.COM POLAR EXPORT
NACA65-511 a=0.2
NACA65-511 a=0.2 |  |  |  | Cl Max: | 1.1032 | at alpha= | 10.5 | deg
XFOIL ncrit=9 |  |  |  | L/D Max: | 110.758 | at alpha= | 4.5 | deg
Re: | 500000 |  |  | Cd Min: | 0.26637 | at alpha= | -20 | deg
Mach: | 0.5 |  |  | Cl=0 at alpha= | -2.9694 | deg
|  |  |  | @ Cl=0.1, Cd= | 0.014092
|  |  |  | @ Cl=0.4, Cd= | 0.007827
|  |  |  | @ Cl=0.6, Cd= | 0.0080204
alpha (deg) | Cl | Cd | Cm | Cl/Cd
-20 | -0.7263 | 0.26637 | 0.0574 | -2.7267
-19.5 | -0.7023 | 0.25835 | 0.0518 | -2.7184
-19 | -0.6789 | 0.25057 | 0.046 | -2.7094
-18.5 | -0.6561 | 0.24292 | 0.0404 | -2.7009
-17.5 | -0.6096 | 0.22579 | 0.0313 | -2.6999
-17 | -0.5864 | 0.21804 | 0.0264 | -2.6894
-16.5 | -0.5633 | 0.21027 | 0.0215 | -2.6789
-16 | -0.5397 | 0.20237 | 0.0165 | -2.6669
-15.5 | -0.5175 | 0.19487 | 0.0109 | -2.6556
-15 | -0.4968 | 0.18738 | 0.0056 | -2.6513
-14.5 | -0.4776 | 0.17986 | 0.0002 | -2.6554
-14 | -0.454 | 0.17057 | -0.0032 | -2.6617
-13.5 | -0.432 | 0.16259 | -0.0068 | -2.657
-13 | -0.4114 | 0.15501 | -0.0109 | -2.654
-12.5 | -0.3915 | 0.14743 | -0.0152 | -2.6555
-12 | -0.3722 | 0.13974 | -0.0201 | -2.6635
-11.5 | -0.3603 | 0.1329 | -0.0271 | -2.7111
-11 | -0.3339 | 0.12408 | -0.036 | -2.691
-10.5 | -0.3124 | 0.11554 | -0.0359 | -2.7038
-10 | -0.2999 | 0.10893 | -0.0379 | -2.7531
-9.5 | -0.287 | 0.10225 | -0.0406 | -2.8068
-9 | -0.2758 | 0.09544 | -0.0446 | -2.8898
-8.5 | -0.2688 | 0.08884 | -0.0502 | -3.0257
-8 | -0.2599 | 0.08165 | -0.0549 | -3.1831
-7 | -0.2508 | 0.06614 | -0.062 | -3.792
-6.5 | -0.2507 | 0.06022 | -0.0643 | -4.1631
-6 | -0.2431 | 0.05354 | -0.0676 | -4.5405
-5.5 | -0.2191 | 0.04723 | -0.0702 | -4.639
-5 | -0.1855 | 0.04156 | -0.0702 | -4.4634
-4.5 | -0.1603 | 0.03332 | -0.0699 | -4.8109
-4 | -0.1157 | 0.02892 | -0.0689 | -4.0007
-3.5 | -0.0556 | 0.02634 | -0.0667 | -2.1109
-3 | -0.0039 | 0.01842 | -0.0649 | -0.21173
-2.5 | 0.0599 | 0.01582 | -0.0636 | 3.7863
-2 | 0.1235 | 0.01308 | -0.0626 | 9.4419
-1.5 | 0.1855 | 0.0117 | -0.0617 | 15.8547
-1 | 0.2479 | 0.01083 | -0.0609 | 22.8901
-0.5 | 0.3109 | 0.01019 | -0.0604 | 30.5103
0 | 0.3625 | 0.0081 | -0.059 | 44.7531
0.5 | 0.4147 | 0.00772 | -0.0553 | 53.7176
1 | 0.4664 | 0.00782 | -0.0513 | 59.6419
1.5 | 0.5257 | 0.00792 | -0.0493 | 66.3763
2 | 0.5997 | 0.00802 | -0.0509 | 74.7756
2.5 | 0.6833 | 0.00814 | -0.0547 | 83.9435
3 | 0.7714 | 0.00828 | -0.0593 | 93.1643
3.5 | 0.8607 | 0.00843 | -0.0641 | 102.0996
4 | 0.9296 | 0.00861 | -0.0645 | 107.9675
4.5 | 0.9791 | 0.00884 | -0.0608 | 110.7579
5 | 1.0247 | 0.00931 | -0.0563 | 110.0644
5.5 | 1.0644 | 0.01044 | -0.0513 | 101.954
6 | 1.084 | 0.01241 | -0.0439 | 87.3489
6.5 | 1.0556 | 0.01611 | -0.0319 | 65.5245
7 | 1.049 | 0.02014 | -0.0248 | 52.0854
7.5 | 1.062 | 0.02364 | -0.0201 | 44.9239
8 | 1.0737 | 0.02754 | -0.016 | 38.9869
8.5 | 1.0723 | 0.03261 | -0.012 | 32.8826
9 | 1.084 | 0.037 | -0.0085 | 29.2973
9.5 | 1.0964 | 0.04169 | -0.0054 | 26.2989
10 | 1.1006 | 0.04754 | -0.0024 | 23.151
10.5 | 1.1032 | 0.05441 | -0.0008 | 20.2757
11 | 1.0895 | 0.06357 | -0.0016 | 17.1386
11.5 | 1.0676 | 0.07454 | -0.0051 | 14.3225
12 | 1.0403 | 0.08734 | -0.0111 | 11.9109
12.5 | 1.013 | 0.10148 | -0.0191 | 9.9823
13 | 0.9865 | 0.11685 | -0.0285 | 8.4424
13.5 | 0.9636 | 0.13312 | -0.0387 | 7.2386
14 | 0.946 | 0.15016 | -0.0486 | 6.2999
14.5 | 0.9419 | 0.16423 | -0.0566 | 5.7352
15 | 0.9412 | 0.17761 | -0.0643 | 5.2993
15.5 | 0.9473 | 0.1915 | -0.0718 | 4.9467

## 33. Re 750k Mach 0.00 (1)
BIGFOIL.COM POLAR EXPORT
NACA65-511 a=0.2
NACA65-511 a=0.2 |  |  |  | Cl Max: | 1.195 | at alpha= | 9.5 | deg
JavaFoil+Calcfoil stall+Eppler ext transition |  |  |  | L/D Max: | 136.626 | at alpha= | 4.5 | deg
Re: | 750000 |  |  | Cd Min: | 0.00577 | at alpha= | 3.5 | deg
Mach: | 0 |  |  | Cl=0 at alpha= | -2.65 | deg
|  |  |  | @ Cl=0.1, Cd= | 0.0085139
|  |  |  | @ Cl=0.4, Cd= | 0.0058349
|  |  |  | @ Cl=0.6, Cd= | 0.0058265
alpha (deg) | Cl | Cd | Cm | Cl/Cd
-16 | -0.352 | 0.16634 | -0.012 | -2.116
-15.5 | -0.369 | 0.15738 | -0.012 | -2.343
-15 | -0.386 | 0.15229 | -0.012 | -2.533
-14.5 | -0.403 | 0.13881 | -0.012 | -2.9
-14 | -0.419 | 0.13304 | -0.012 | -3.15
-13.5 | -0.435 | 0.12609 | -0.012 | -3.449
-13 | -0.449 | 0.11423 | -0.012 | -3.934
-12.5 | -0.46 | 0.10628 | -0.012 | -4.33
-12 | -0.467 | 0.10118 | -0.012 | -4.612
-11.5 | -0.471 | 0.0905 | -0.012 | -5.203
-11 | -0.472 | 0.08413 | -0.013 | -5.616
-10.5 | -0.471 | 0.07885 | -0.013 | -5.973
-10 | -0.466 | 0.07472 | -0.013 | -6.24
-9.5 | -0.458 | 0.06845 | -0.013 | -6.689
-9 | -0.446 | 0.064 | -0.014 | -6.963
-8.5 | -0.429 | 0.05983 | -0.014 | -7.178
-8 | -0.409 | 0.05541 | -0.014 | -7.387
-7.5 | -0.385 | 0.05166 | -0.014 | -7.454
-7 | -0.357 | 0.04863 | -0.014 | -7.34
-6.5 | -0.326 | 0.04518 | -0.015 | -7.205
-6 | -0.291 | 0.04267 | -0.015 | -6.813
-5.5 | -0.253 | 0.04034 | -0.016 | -6.272
-5 | -0.213 | 0.03792 | -0.016 | -5.611
-4.5 | -0.17 | 0.03596 | -0.017 | -4.74
-4 | -0.126 | 0.03412 | -0.018 | -3.698
-3.5 | -0.081 | 0.03252 | -0.019 | -2.485
-3 | -0.035 | 0.03091 | -0.021 | -1.121
-2.5 | 0.015 | 0.0087 | -0.042 | 1.762
-2 | 0.074 | 0.00858 | -0.042 | 8.637
-1.5 | 0.133 | 0.00843 | -0.043 | 15.809
-1 | 0.193 | 0.00836 | -0.043 | 23.062
-0.5 | 0.252 | 0.00801 | -0.044 | 31.49
0 | 0.311 | 0.00799 | -0.045 | 38.986
0.5 | 0.37 | 0.00584 | -0.045 | 63.454
1 | 0.429 | 0.00583 | -0.046 | 73.614
1.5 | 0.488 | 0.00592 | -0.046 | 82.462
2 | 0.547 | 0.00579 | -0.047 | 94.501
2.5 | 0.605 | 0.00583 | -0.048 | 103.836
3 | 0.664 | 0.00599 | -0.048 | 110.887
3.5 | 0.722 | 0.00577 | -0.049 | 125.134
4 | 0.779 | 0.00591 | -0.049 | 131.967
4.5 | 0.835 | 0.00611 | -0.05 | 136.626
5 | 0.89 | 0.00722 | -0.051 | 123.361
5.5 | 0.943 | 0.00767 | -0.051 | 122.97
6 | 0.983 | 0.01332 | -0.051 | 73.774
6.5 | 1.029 | 0.0141 | -0.052 | 72.982
7 | 1.072 | 0.01481 | -0.052 | 72.368
7.5 | 1.111 | 0.01564 | -0.053 | 71.022
8 | 1.146 | 0.0166 | -0.053 | 69.016
8.5 | 1.17 | 0.01758 | -0.054 | 66.559
9 | 1.187 | 0.01887 | -0.054 | 62.89
9.5 | 1.195 | 0.02014 | -0.055 | 59.361
10 | 1.195 | 0.02143 | -0.055 | 55.782
10.5 | 1.187 | 0.02288 | -0.055 | 51.892
11 | 0.986 | 0.07266 | -0.027 | 13.571
11.5 | 0.969 | 0.07866 | -0.026 | 12.315
12 | 0.946 | 0.08439 | -0.025 | 11.211
12.5 | 0.92 | 0.08925 | -0.025 | 10.304
13 | 0.888 | 0.09524 | -0.024 | 9.328
13.5 | 0.854 | 0.10403 | -0.022 | 8.21
14 | 0.818 | 0.11058 | -0.022 | 7.398
14.5 | 0.781 | 0.11936 | -0.022 | 6.541

## 34. Re 750k Mach 0.00 (2)
BIGFOIL.COM POLAR EXPORT
NACA65-511 a=0.2
NACA65-511 a=0.2 |  |  |  | Cl Max: | 1.2979 | at alpha= | 15 | deg
XFOIL ncrit=9 |  |  |  | L/D Max: | 127.88 | at alpha= | 4.5 | deg
Re: | 750000 |  |  | Cd Min: | 0.2481 | at alpha= | 20 | deg
Mach: | 0 |  |  | Cl=0 at alpha= | -2.8562 | deg
|  |  |  | @ Cl=0.1, Cd= | 0.0095684
|  |  |  | @ Cl=0.4, Cd= | 0.0058997
|  |  |  | @ Cl=0.6, Cd= | 0.0061178
alpha (deg) | Cl | Cd | Cm | Cl/Cd
-20 | -0.6566 | 0.24062 | 0.0451 | -2.7288
-19.5 | -0.6385 | 0.23411 | 0.0407 | -2.7274
-19 | -0.621 | 0.22747 | 0.0362 | -2.73
-18.5 | -0.604 | 0.2209 | 0.0318 | -2.7343
-18 | -0.5875 | 0.21416 | 0.0274 | -2.7433
-17.5 | -0.5701 | 0.20693 | 0.0244 | -2.755
-17 | -0.5526 | 0.20064 | 0.0206 | -2.7542
-16.5 | -0.5354 | 0.19402 | 0.0167 | -2.7595
-16 | -0.5185 | 0.18717 | 0.0128 | -2.7702
-15.5 | -0.5019 | 0.17993 | 0.0088 | -2.7894
-15 | -0.4878 | 0.17284 | 0.0042 | -2.8223
-14.5 | -0.475 | 0.16549 | -0.0001 | -2.8703
-14 | -0.4613 | 0.15818 | -0.0039 | -2.9163
-13.5 | -0.4473 | 0.14982 | -0.0067 | -2.9856
-13 | -0.432 | 0.14327 | -0.0094 | -3.0153
-12.5 | -0.4184 | 0.13649 | -0.0127 | -3.0654
-12 | -0.4057 | 0.12956 | -0.016 | -3.1314
-11.5 | -0.3984 | 0.12137 | -0.0215 | -3.2825
-11 | -0.3889 | 0.11375 | -0.0256 | -3.4189
-9.5 | -0.3508 | 0.09001 | -0.0394 | -3.8973
-9 | -0.3457 | 0.08402 | -0.0417 | -4.1145
-8.5 | -0.3473 | 0.07705 | -0.0452 | -4.5075
-8 | -0.3648 | 0.06951 | -0.0502 | -5.2482
-7.5 | -0.3614 | 0.06072 | -0.0553 | -5.9519
-7 | -0.3435 | 0.05274 | -0.0567 | -6.5131
-6.5 | -0.3343 | 0.0409 | -0.0566 | -8.1736
-6 | -0.3012 | 0.03665 | -0.0565 | -8.2183
-5 | -0.2102 | 0.02843 | -0.0541 | -7.3936
-4.5 | -0.173 | 0.02058 | -0.0528 | -8.4062
-4 | -0.122 | 0.01576 | -0.0512 | -7.7411
-3.5 | -0.0678 | 0.01373 | -0.0508 | -4.9381
-3 | -0.0155 | 0.01131 | -0.0502 | -1.3705
-2.5 | 0.0384 | 0.01037 | -0.05 | 3.703
-2 | 0.0925 | 0.00965 | -0.0499 | 9.5855
-1.5 | 0.1467 | 0.00906 | -0.0497 | 16.1921
-1 | 0.2021 | 0.00857 | -0.0498 | 23.5823
0 | 0.3014 | 0.00603 | -0.0488 | 49.9834
0.5 | 0.3533 | 0.00589 | -0.0478 | 59.983
1 | 0.4016 | 0.0059 | -0.0457 | 68.0678
1.5 | 0.4508 | 0.00594 | -0.0441 | 75.8923
2 | 0.5057 | 0.00598 | -0.0439 | 84.5652
2.5 | 0.5675 | 0.00606 | -0.0454 | 93.6469
3 | 0.635 | 0.00618 | -0.0483 | 102.7508
3.5 | 0.7068 | 0.00627 | -0.0522 | 112.7273
4 | 0.7782 | 0.00638 | -0.0561 | 121.9749
4.5 | 0.8325 | 0.00651 | -0.0564 | 127.8802
5 | 0.8761 | 0.00689 | -0.0545 | 127.1553
5.5 | 0.9211 | 0.00751 | -0.053 | 122.6498
6 | 0.9647 | 0.00848 | -0.0516 | 113.7618
6.5 | 1.0013 | 0.01009 | -0.0494 | 99.2369
7 | 1.022 | 0.01283 | -0.0451 | 79.6571
7.5 | 1.0573 | 0.01423 | -0.0424 | 74.3008
8 | 1.0959 | 0.01521 | -0.0403 | 72.0513
8.5 | 1.1173 | 0.01683 | -0.0355 | 66.3874
9 | 1.1457 | 0.01793 | -0.032 | 63.8985
9.5 | 1.172 | 0.01931 | -0.0288 | 60.6939
10 | 1.1782 | 0.02217 | -0.0239 | 53.1439
10.5 | 1.2083 | 0.02365 | -0.022 | 51.0909
11 | 1.2344 | 0.02548 | -0.02 | 48.4458
11.5 | 1.2382 | 0.02925 | -0.0166 | 42.3316
12 | 1.2606 | 0.03166 | -0.0149 | 39.8168
12.5 | 1.2766 | 0.03473 | -0.0133 | 36.7578
13 | 1.277 | 0.03947 | -0.0112 | 32.3537
13.5 | 1.2833 | 0.04395 | -0.0098 | 29.1991
14 | 1.2907 | 0.04859 | -0.009 | 26.5631
14.5 | 1.296 | 0.05375 | -0.0088 | 24.1116
15 | 1.2979 | 0.05962 | -0.0093 | 21.7695
15.5 | 1.2966 | 0.06629 | -0.0106 | 19.5595
16 | 1.2855 | 0.07481 | -0.0126 | 17.1835
16.5 | 1.2767 | 0.08361 | -0.0161 | 15.2697
17 | 1.252 | 0.09572 | -0.021 | 13.0798
17.5 | 1.2264 | 0.10902 | -0.0274 | 11.2493
18 | 1.1934 | 0.12487 | -0.036 | 9.5571
18.5 | 1.1647 | 0.14094 | -0.0455 | 8.2638
19 | 1.1328 | 0.15928 | -0.0567 | 7.112
19.5 | 0.9694 | 0.23687 | -0.0919 | 4.0925
20 | 0.9807 | 0.2481 | -0.0983 | 3.9528

## 35. Re 750k Mach 0.10 (1)
BIGFOIL.COM POLAR EXPORT
NACA65-511 a=0.2
NACA65-511 a=0.2 |  |  |  | Cl Max: | 1.193 | at alpha= | 9.5 | deg
JavaFoil+Calcfoil stall+Eppler ext transition |  |  |  | L/D Max: | 135.958 | at alpha= | 4.5 | deg
Re: | 750000 |  |  | Cd Min: | 0.00578 | at alpha= | 2 | deg
Mach: | 0.1 |  |  | Cl=0 at alpha= | -2.65 | deg
|  |  |  | @ Cl=0.1, Cd= | 0.0085464
|  |  |  | @ Cl=0.4, Cd= | 0.0058533
|  |  |  | @ Cl=0.6, Cd= | 0.0058403
alpha (deg) | Cl | Cd | Cm | Cl/Cd
-15.5 | -0.327 | 0.17114 | -0.012 | -1.911
-15 | -0.346 | 0.15871 | -0.012 | -2.182
-14.5 | -0.366 | 0.14392 | -0.012 | -2.541
-14 | -0.385 | 0.13582 | -0.012 | -2.834
-13.5 | -0.404 | 0.12827 | -0.012 | -3.147
-13 | -0.421 | 0.12146 | -0.012 | -3.469
-12.5 | -0.435 | 0.11306 | -0.012 | -3.849
-12 | -0.445 | 0.10474 | -0.012 | -4.245
-11.5 | -0.452 | 0.0943 | -0.012 | -4.792
-11 | -0.456 | 0.08631 | -0.012 | -5.287
-10.5 | -0.458 | 0.08224 | -0.013 | -5.565
-10 | -0.455 | 0.07546 | -0.013 | -6.036
-9.5 | -0.449 | 0.06954 | -0.013 | -6.464
-9 | -0.439 | 0.06466 | -0.014 | -6.795
-8.5 | -0.425 | 0.06 | -0.014 | -7.084
-8 | -0.406 | 0.05597 | -0.014 | -7.26
-7.5 | -0.383 | 0.05286 | -0.015 | -7.254
-7 | -0.356 | 0.04886 | -0.014 | -7.289
-6.5 | -0.325 | 0.04536 | -0.015 | -7.173
-6 | -0.291 | 0.04276 | -0.015 | -6.806
-5.5 | -0.254 | 0.04026 | -0.016 | -6.299
-5 | -0.213 | 0.03813 | -0.016 | -5.597
-4.5 | -0.171 | 0.03613 | -0.017 | -4.735
-4 | -0.127 | 0.03416 | -0.018 | -3.709
-3.5 | -0.081 | 0.03253 | -0.019 | -2.495
-3 | -0.035 | 0.03098 | -0.02 | -1.123
-2.5 | 0.015 | 0.00874 | -0.042 | 1.761
-2 | 0.075 | 0.00861 | -0.042 | 8.654
-1.5 | 0.134 | 0.00846 | -0.043 | 15.845
-1 | 0.194 | 0.00837 | -0.044 | 23.134
-0.5 | 0.253 | 0.00805 | -0.044 | 31.478
0 | 0.313 | 0.00797 | -0.045 | 39.251
0.5 | 0.372 | 0.00583 | -0.045 | 63.857
1 | 0.432 | 0.00588 | -0.046 | 73.4
1.5 | 0.491 | 0.00591 | -0.047 | 83.024
2 | 0.55 | 0.00578 | -0.047 | 95.088
2.5 | 0.608 | 0.00585 | -0.048 | 103.951
3 | 0.667 | 0.00601 | -0.048 | 111.082
3.5 | 0.726 | 0.00579 | -0.049 | 125.404
4 | 0.783 | 0.00596 | -0.05 | 131.447
4.5 | 0.839 | 0.00617 | -0.05 | 135.958
5 | 0.894 | 0.00727 | -0.051 | 122.933
5.5 | 0.947 | 0.00772 | -0.052 | 122.647
6 | 0.987 | 0.01342 | -0.051 | 73.544
6.5 | 1.033 | 0.01422 | -0.052 | 72.681
7 | 1.076 | 0.01494 | -0.052 | 72.011
7.5 | 1.114 | 0.01579 | -0.053 | 70.565
8 | 1.149 | 0.01677 | -0.053 | 68.487
8.5 | 1.172 | 0.01777 | -0.054 | 65.964
9 | 1.187 | 0.01909 | -0.054 | 62.166
9.5 | 1.193 | 0.02038 | -0.055 | 58.519
10 | 1.19 | 0.02194 | -0.055 | 54.214
10.5 | 1.178 | 0.0232 | -0.056 | 50.754
11 | 0.975 | 0.07294 | -0.026 | 13.368
11.5 | 0.954 | 0.07928 | -0.025 | 12.037
12 | 0.928 | 0.0856 | -0.024 | 10.837
12.5 | 0.896 | 0.09102 | -0.024 | 9.846
13 | 0.861 | 0.09807 | -0.023 | 8.776
13.5 | 0.822 | 0.10636 | -0.022 | 7.725
14 | 0.781 | 0.10987 | -0.023 | 7.108
14.5 | 0.738 | 0.11919 | -0.021 | 6.196

## 36. Re 750k Mach 0.10 (2)
BIGFOIL.COM POLAR EXPORT
NACA65-511 a=0.2
NACA65-511 a=0.2 |  |  |  | Cl Max: | 1.283 | at alpha= | 14.5 | deg
XFOIL ncrit=9 |  |  |  | L/D Max: | 127.878 | at alpha= | 4.5 | deg
Re: | 750000 |  |  | Cd Min: | 0.24131 | at alpha= | -20 | deg
Mach: | 0.1 |  |  | Cl=0 at alpha= | -2.8593 | deg
|  |  |  | @ Cl=0.1, Cd= | 0.0096101
|  |  |  | @ Cl=0.4, Cd= | 0.0059182
|  |  |  | @ Cl=0.6, Cd= | 0.0061281
alpha (deg) | Cl | Cd | Cm | Cl/Cd
-20 | -0.6586 | 0.24131 | 0.0455 | -2.7293
-19.5 | -0.6403 | 0.23477 | 0.0411 | -2.7274
-19 | -0.6226 | 0.2281 | 0.0365 | -2.7295
-18.5 | -0.6054 | 0.2215 | 0.0321 | -2.7332
-18 | -0.5887 | 0.21474 | 0.0277 | -2.7415
-17.5 | -0.5711 | 0.2075 | 0.0247 | -2.7523
-17 | -0.5534 | 0.20116 | 0.0208 | -2.751
-16.5 | -0.536 | 0.19451 | 0.0169 | -2.7556
-16 | -0.5189 | 0.18761 | 0.013 | -2.7658
-15.5 | -0.5021 | 0.18036 | 0.0089 | -2.7839
-15 | -0.4878 | 0.17328 | 0.0042 | -2.8151
-14.5 | -0.4748 | 0.16592 | 0 | -2.8616
-14 | -0.4608 | 0.15861 | -0.0039 | -2.9052
-13.5 | -0.4461 | 0.1503 | -0.0065 | -2.9681
-13 | -0.4309 | 0.14373 | -0.0094 | -2.998
-12.5 | -0.4171 | 0.13692 | -0.0127 | -3.0463
-12 | -0.4043 | 0.12994 | -0.016 | -3.1114
-11.5 | -0.3969 | 0.12176 | -0.0216 | -3.2597
-11 | -0.387 | 0.11416 | -0.0257 | -3.39
-10.5 | -0.3745 | 0.10606 | -0.0307 | -3.531
-10 | -0.353 | 0.09687 | -0.0372 | -3.6441
-9.5 | -0.3477 | 0.09067 | -0.0391 | -3.8348
-9 | -0.3422 | 0.08459 | -0.0416 | -4.0454
-8.5 | -0.3427 | 0.07762 | -0.045 | -4.4151
-8 | -0.3589 | 0.07002 | -0.0502 | -5.1257
-7.5 | -0.3577 | 0.06138 | -0.0554 | -5.8276
-7 | -0.3415 | 0.05343 | -0.057 | -6.3915
-6.5 | -0.3322 | 0.0419 | -0.0572 | -7.9284
-6 | -0.3007 | 0.03729 | -0.0571 | -8.0638
-5.5 | -0.2593 | 0.03336 | -0.0566 | -7.7728
-5 | -0.2101 | 0.02886 | -0.0546 | -7.28
-4.5 | -0.1734 | 0.02089 | -0.0533 | -8.3006
-4 | -0.1225 | 0.01605 | -0.0517 | -7.6324
-3.5 | -0.0681 | 0.01385 | -0.0512 | -4.917
-3 | -0.0152 | 0.0114 | -0.0506 | -1.3333
-2.5 | 0.0388 | 0.01044 | -0.0504 | 3.7165
-2 | 0.0933 | 0.00968 | -0.0502 | 9.6384
-1.5 | 0.1479 | 0.00911 | -0.0501 | 16.2349
-1 | 0.2034 | 0.00859 | -0.0501 | 23.6787
-0.5 | 0.2595 | 0.00829 | -0.0503 | 31.3028
0 | 0.3033 | 0.00607 | -0.0491 | 49.9671
0.5 | 0.3555 | 0.0059 | -0.0481 | 60.2542
1 | 0.4043 | 0.00592 | -0.0461 | 68.2939
1.5 | 0.4536 | 0.00597 | -0.0444 | 75.9799
2 | 0.5086 | 0.006 | -0.0441 | 84.7667
2.5 | 0.5704 | 0.00608 | -0.0455 | 93.8158
3 | 0.6381 | 0.00619 | -0.0484 | 103.0856
4 | 0.7822 | 0.00642 | -0.0562 | 121.838
4.5 | 0.8376 | 0.00655 | -0.0567 | 127.8779
5 | 0.8811 | 0.00694 | -0.0546 | 126.9597
5.5 | 0.9264 | 0.00757 | -0.0531 | 122.3778
6 | 0.9697 | 0.00858 | -0.0516 | 113.0186
6.5 | 1.0049 | 0.0103 | -0.0491 | 97.5631
7 | 1.0249 | 0.01304 | -0.0446 | 78.5966
7.5 | 1.06 | 0.01443 | -0.0418 | 73.4581
8 | 1.0987 | 0.01539 | -0.0396 | 71.3905
8.5 | 1.1152 | 0.01714 | -0.0339 | 65.0642
9 | 1.1451 | 0.01825 | -0.0307 | 62.7452
9.5 | 1.171 | 0.01974 | -0.0276 | 59.3212
10 | 1.1734 | 0.02298 | -0.0224 | 51.0618
10.5 | 1.2069 | 0.02429 | -0.0208 | 49.6871
11 | 1.2307 | 0.02639 | -0.0187 | 46.6351
11.5 | 1.236 | 0.03015 | -0.0155 | 40.995
12 | 1.2563 | 0.03284 | -0.0138 | 38.2552
12.5 | 1.2708 | 0.03616 | -0.0121 | 35.1438
13 | 1.264 | 0.04181 | -0.0097 | 30.232
13.5 | 1.2757 | 0.0459 | -0.0087 | 27.793
14 | 1.2807 | 0.05101 | -0.0081 | 25.1068
14.5 | 1.283 | 0.05677 | -0.0081 | 22.6
15 | 1.2811 | 0.0634 | -0.009 | 20.2066
15.5 | 1.2751 | 0.07106 | -0.0108 | 17.944
16 | 1.2572 | 0.08114 | -0.0138 | 15.4942
16.5 | 1.2499 | 0.09018 | -0.018 | 13.8601
17 | 1.2233 | 0.10335 | -0.0241 | 11.8365
17.5 | 1.1966 | 0.11754 | -0.0316 | 10.1804
18 | 1.1632 | 0.13436 | -0.0412 | 8.6573
18.5 | 1.1228 | 0.1545 | -0.0534 | 7.2673
19.5 | 0.9722 | 0.23818 | -0.0928 | 4.0818

## 37. Re 750k Mach 0.25 (1)
BIGFOIL.COM POLAR EXPORT
NACA65-511 a=0.2
NACA65-511 a=0.2 |  |  |  | Cl Max: | 1.178 | at alpha= | 9 | deg
JavaFoil+Calcfoil stall+Eppler ext transition |  |  |  | L/D Max: | 131.695 | at alpha= | 4 | deg
Re: | 750000 |  |  | Cd Min: | 0.00578 | at alpha= | 3 | deg
Mach: | 0.25 |  |  | Cl=0 at alpha= | -2.6538 | deg
|  |  |  | @ Cl=0.1, Cd= | 0.0086158
|  |  |  | @ Cl=0.4, Cd= | 0.0059185
|  |  |  | @ Cl=0.6, Cd= | 0.12265
alpha (deg) | Cl | Cd | Cm | Cl/Cd
-13.5 | -0.062 | 0.11727 | -0.014 | -0.532
-13 | -0.128 | 0.11283 | -0.014 | -1.131
-12.5 | -0.193 | 0.10949 | -0.014 | -1.763
-12 | -0.239 | 0.1018 | -0.014 | -2.343
-11.5 | -0.277 | 0.1084 | -0.014 | -2.559
-11 | -0.311 | 0.09986 | -0.013 | -3.113
-10.5 | -0.339 | 0.09396 | -0.013 | -3.605
-10 | -0.361 | 0.08637 | -0.013 | -4.175
-9.5 | -0.376 | 0.07874 | -0.013 | -4.774
-9 | -0.384 | 0.07063 | -0.014 | -5.443
-8.5 | -0.386 | 0.06492 | -0.014 | -5.942
-8 | -0.38 | 0.06014 | -0.014 | -6.317
-7.5 | -0.367 | 0.05468 | -0.015 | -6.712
-7 | -0.348 | 0.05081 | -0.015 | -6.84
-6.5 | -0.322 | 0.04674 | -0.015 | -6.887
-6 | -0.291 | 0.04379 | -0.015 | -6.648
-5.5 | -0.256 | 0.04111 | -0.016 | -6.22
-5 | -0.217 | 0.03869 | -0.016 | -5.599
-4.5 | -0.174 | 0.03643 | -0.017 | -4.786
-4 | -0.129 | 0.0346 | -0.018 | -3.739
-3.5 | -0.083 | 0.03289 | -0.019 | -2.525
-3 | -0.036 | 0.03151 | -0.02 | -1.129
-2.5 | 0.016 | 0.0088 | -0.043 | 1.794
-2 | 0.076 | 0.00867 | -0.044 | 8.823
-1.5 | 0.138 | 0.00853 | -0.044 | 16.133
-1 | 0.199 | 0.00848 | -0.045 | 23.471
-0.5 | 0.26 | 0.00814 | -0.045 | 32.007
0 | 0.322 | 0.008 | -0.046 | 40.188
0.5 | 0.383 | 0.00591 | -0.047 | 64.672
1 | 0.443 | 0.00594 | -0.047 | 74.647
1.5 | 0.504 | 0.00599 | -0.048 | 84.207
2 | 0.565 | 0.0059 | -0.049 | 95.748
2.5 | 0.625 | 0.00599 | -0.049 | 104.356
3 | 0.685 | 0.00578 | -0.05 | 118.474
3.5 | 0.745 | 0.0059 | -0.05 | 126.392
4 | 0.804 | 0.00611 | -0.051 | 131.695
4.5 | 0.861 | 0.00716 | -0.052 | 120.295
5 | 0.917 | 0.00752 | -0.052 | 121.961
5.5 | 0.958 | 0.01328 | -0.052 | 72.192
6 | 1.009 | 0.014 | -0.053 | 72.048
6.5 | 1.055 | 0.01488 | -0.053 | 70.876
7 | 1.096 | 0.01569 | -0.054 | 69.82
7.5 | 1.132 | 0.01666 | -0.054 | 67.946
8 | 1.161 | 0.01776 | -0.055 | 65.385
8.5 | 1.176 | 0.01913 | -0.055 | 61.486
9 | 1.178 | 0.02065 | -0.056 | 57.051
9.5 | 0.978 | 0.06061 | -0.028 | 16.141
10 | 0.959 | 0.06561 | -0.026 | 14.619
10.5 | 0.928 | 0.07274 | -0.025 | 12.763
11 | 0.886 | 0.07822 | -0.023 | 11.321
11.5 | 0.831 | 0.08563 | -0.021 | 9.711
12 | 0.767 | 0.09254 | -0.02 | 8.288
12.5 | 0.694 | 0.09882 | -0.021 | 7.021
13 | 0.613 | 0.10734 | -0.021 | 5.711
13.5 | 0.526 | 0.11686 | -0.023 | 4.503
14 | 0.434 | 0.12265 | -0.023 | 3.538

## 38. Re 750k Mach 0.25 (2)
BIGFOIL.COM POLAR EXPORT
NACA65-511 a=0.2
NACA65-511 a=0.2 |  |  |  | Cl Max: | 1.2327 | at alpha= | 12.5 | deg
XFOIL ncrit=9 |  |  |  | L/D Max: | 128.824 | at alpha= | 4.5 | deg
Re: | 750000 |  |  | Cd Min: | 0.24528 | at alpha= | -20 | deg
Mach: | 0.25 |  |  | Cl=0 at alpha= | -2.8741 | deg
|  |  |  | @ Cl=0.1, Cd= | 0.009912
|  |  |  | @ Cl=0.4, Cd= | 0.0060147
|  |  |  | @ Cl=0.6, Cd= | 0.006218
alpha (deg) | Cl | Cd | Cm | Cl/Cd
-20 | -0.6698 | 0.24528 | 0.0476 | -2.7308
-19.5 | -0.6507 | 0.23855 | 0.043 | -2.7277
-19 | -0.6321 | 0.23171 | 0.0383 | -2.728
-18.5 | -0.6138 | 0.22493 | 0.0338 | -2.7288
-17.5 | -0.5772 | 0.21068 | 0.026 | -2.7397
-17 | -0.5585 | 0.2041 | 0.022 | -2.7364
-16.5 | -0.54 | 0.19724 | 0.0179 | -2.7378
-16 | -0.5215 | 0.19006 | 0.0138 | -2.7439
-15.5 | -0.5039 | 0.18277 | 0.0094 | -2.757
-15 | -0.4887 | 0.17569 | 0.0046 | -2.7816
-14.5 | -0.4742 | 0.16827 | 0.0002 | -2.8181
-13.5 | -0.4413 | 0.15287 | -0.006 | -2.8868
-13 | -0.4255 | 0.1461 | -0.0092 | -2.9124
-12.5 | -0.4109 | 0.13912 | -0.0127 | -2.9536
-12 | -0.397 | 0.13189 | -0.0163 | -3.0101
-11.5 | -0.3891 | 0.12381 | -0.0222 | -3.1427
-11 | -0.3776 | 0.11623 | -0.0262 | -3.2487
-10 | -0.3404 | 0.10007 | -0.0359 | -3.4016
-9.5 | -0.333 | 0.09372 | -0.0382 | -3.5531
-9 | -0.3262 | 0.08721 | -0.041 | -3.7404
-8.5 | -0.3233 | 0.08002 | -0.0449 | -4.0402
-8 | -0.3332 | 0.07152 | -0.053 | -4.6588
-7 | -0.3289 | 0.05665 | -0.0585 | -5.8058
-6.5 | -0.323 | 0.0463 | -0.0596 | -6.9762
-6 | -0.2964 | 0.04081 | -0.0597 | -7.2629
-5.5 | -0.2579 | 0.03634 | -0.0595 | -7.0969
-5 | -0.2091 | 0.03114 | -0.0576 | -6.7148
-4.5 | -0.1746 | 0.02282 | -0.0561 | -7.6512
-4 | -0.1236 | 0.01799 | -0.0545 | -6.8705
-3.5 | -0.0695 | 0.01469 | -0.0534 | -4.7311
-3 | -0.014 | 0.01206 | -0.0528 | -1.1609
-2.5 | 0.0416 | 0.01079 | -0.0524 | 3.8554
-2 | 0.0976 | 0.00993 | -0.0521 | 9.8288
-1.5 | 0.1549 | 0.0095 | -0.0521 | 16.3053
-1 | 0.2105 | 0.00874 | -0.0518 | 24.0847
-0.5 | 0.2686 | 0.00839 | -0.0519 | 32.0143
0 | 0.3145 | 0.0062 | -0.0509 | 50.7258
0.5 | 0.3679 | 0.00604 | -0.0498 | 60.9106
1 | 0.4186 | 0.006 | -0.0478 | 69.7667
1.5 | 0.4698 | 0.00606 | -0.046 | 77.5248
2 | 0.5248 | 0.00614 | -0.0454 | 85.4723
2.5 | 0.5862 | 0.0062 | -0.0463 | 94.5484
3 | 0.6551 | 0.00629 | -0.0489 | 104.1494
3.5 | 0.7306 | 0.00641 | -0.053 | 113.9782
4 | 0.805 | 0.00654 | -0.0569 | 123.0887
4.5 | 0.8657 | 0.00672 | -0.0579 | 128.8244
5 | 0.9089 | 0.00719 | -0.0554 | 126.4117
5.5 | 0.954 | 0.00796 | -0.0534 | 119.8492
6 | 0.9961 | 0.00916 | -0.0513 | 108.7445
6.5 | 1.0201 | 0.01163 | -0.0468 | 87.7128
7 | 1.043 | 0.01387 | -0.042 | 75.1983
7.5 | 1.076 | 0.01518 | -0.0384 | 70.8827
8 | 1.102 | 0.01643 | -0.0336 | 67.0724
8.5 | 1.1141 | 0.01868 | -0.0279 | 59.6413
9 | 1.1413 | 0.02038 | -0.0246 | 56.001
9.5 | 1.1631 | 0.02259 | -0.0214 | 51.4874
10 | 1.1698 | 0.0261 | -0.0173 | 44.8199
10.5 | 1.1957 | 0.02841 | -0.0151 | 42.0873
11 | 1.2 | 0.03261 | -0.012 | 36.7985
11.5 | 1.2149 | 0.03621 | -0.0098 | 33.5515
12 | 1.2284 | 0.04009 | -0.0081 | 30.6411
12.5 | 1.2327 | 0.0451 | -0.0065 | 27.3326
13 | 1.2244 | 0.05205 | -0.0052 | 23.5235
13.5 | 1.2173 | 0.05946 | -0.0052 | 20.4726
14 | 1.1999 | 0.06886 | -0.0068 | 17.4252
14.5 | 1.173 | 0.08058 | -0.0106 | 14.557
15 | 1.1409 | 0.09439 | -0.0168 | 12.0871
15.5 | 1.1067 | 0.11015 | -0.0253 | 10.0472
16 | 1.0736 | 0.12726 | -0.0355 | 8.4363
16.5 | 1.0377 | 0.14712 | -0.0476 | 7.0534
17 | 0.9903 | 0.17374 | -0.0625 | 5.6999
17.5 | 0.9601 | 0.19855 | -0.0741 | 4.8356

## 39. Re 750k Mach 0.50 (1)
BIGFOIL.COM POLAR EXPORT
NACA65-511 a=0.2
NACA65-511 a=0.2 |  |  |  | Cl Max: | 1.19 | at alpha= | 20 | deg
JavaFoil+Calcfoil stall+Eppler ext transition |  |  |  | L/D Max: | 115.4 | at alpha= | 4.5 | deg
Re: | 750000 |  |  | Cd Min: | 0.00585 | at alpha= | 1 | deg
Mach: | 0.5 |  |  | Cl=0 at alpha= | -2.6321 | deg
|  |  |  | @ Cl=0.1, Cd= | 0.029358
|  |  |  | @ Cl=0.4, Cd= | 0.0079079
|  |  |  | @ Cl=0.6, Cd= | 0.0059615
alpha (deg) | Cl | Cd | Cm | Cl/Cd
-20 | -0.942 | 0.19905 | -0.016 | -4.732
-19.5 | -0.915 | 0.19522 | -0.017 | -4.689
-19 | -0.889 | 0.19261 | -0.017 | -4.615
-18.5 | -0.862 | 0.18705 | -0.017 | -4.61
-18 | -0.834 | 0.18297 | -0.016 | -4.56
-17.5 | -0.807 | 0.17338 | -0.016 | -4.655
-17 | -0.78 | 0.16786 | -0.017 | -4.649
-16.5 | -0.754 | 0.16242 | -0.017 | -4.64
-16 | -0.727 | 0.15825 | -0.017 | -4.594
-15.5 | -0.7 | 0.15404 | -0.017 | -4.545
-15 | -0.673 | 0.15657 | -0.017 | -4.3
-14.5 | -0.645 | 0.13963 | -0.017 | -4.62
-14 | -0.618 | 0.13906 | -0.017 | -4.443
-13.5 | -0.591 | 0.13377 | -0.017 | -4.418
-13 | -0.564 | 0.12981 | -0.017 | -4.344
-12.5 | -0.537 | 0.12819 | -0.017 | -4.188
-12 | -0.51 | 0.12466 | -0.017 | -4.09
-11.5 | -0.483 | 0.11557 | -0.018 | -4.179
-11 | -0.455 | 0.11123 | -0.017 | -4.09
-10.5 | -0.428 | 0.10449 | -0.017 | -4.094
-10 | -0.401 | 0.10144 | -0.017 | -3.95
-9.5 | -0.374 | 0.09612 | -0.017 | -3.887
-9 | -0.346 | 0.09304 | -0.018 | -3.724
-8.5 | -0.319 | 0.08852 | -0.018 | -3.607
-8 | -0.292 | 0.09431 | -0.018 | -3.097
-7.5 | -0.265 | 0.08632 | -0.018 | -3.066
-7 | -0.237 | 0.0786 | -0.017 | -3.019
-6.5 | -0.21 | 0.08199 | -0.017 | -2.563
-6 | -0.183 | 0.07436 | -0.018 | -2.461
-5.5 | -0.156 | 0.07276 | -0.018 | -2.142
-5 | -0.192 | 0.0477 | -0.017 | -4.026
-4.5 | -0.177 | 0.04024 | -0.017 | -4.411
-4 | -0.137 | 0.03681 | -0.018 | -3.721
-3.5 | -0.09 | 0.03436 | -0.019 | -2.614
-3 | -0.039 | 0.03248 | -0.021 | -1.2
-2.5 | 0.014 | 0.03117 | -0.022 | 0.451
-2 | 0.068 | 0.0298 | -0.024 | 2.299
-1.5 | 0.123 | 0.02904 | -0.024 | 4.252
-1 | 0.222 | 0.00848 | -0.05 | 26.169
-0.5 | 0.291 | 0.00837 | -0.051 | 34.768
0 | 0.359 | 0.00792 | -0.051 | 45.36
0.5 | 0.427 | 0.0079 | -0.052 | 54.083
1 | 0.495 | 0.00585 | -0.053 | 84.608
1.5 | 0.562 | 0.0059 | -0.054 | 95.394
2 | 0.63 | 0.00601 | -0.054 | 104.818
2.5 | 0.696 | 0.00688 | -0.055 | 101.153
3 | 0.762 | 0.00709 | -0.056 | 107.598
3.5 | 0.828 | 0.00739 | -0.056 | 112.038
4 | 0.892 | 0.00774 | -0.057 | 115.165
4.5 | 0.952 | 0.00825 | -0.057 | 115.4
5 | 1.009 | 0.00919 | -0.058 | 109.769
5.5 | 1.049 | 0.01593 | -0.058 | 65.862
6 | 1.096 | 0.01714 | -0.058 | 63.939
6.5 | 1.131 | 0.01853 | -0.059 | 61.045
7 | 1.146 | 0.02006 | -0.059 | 57.133
7.5 | 0.943 | 0.04975 | -0.027 | 18.944
8 | 0.84 | 0.0593 | -0.021 | 14.166
8.5 | 0.594 | 0.06969 | -0.022 | 8.522
9 | 0.62 | 0.08552 | -0.025 | 7.255
9.5 | 0.646 | 0.09077 | -0.025 | 7.121
10 | 0.672 | 0.09545 | -0.025 | 7.044
10.5 | 0.699 | 0.09987 | -0.028 | 6.998
11 | 0.725 | 0.10311 | -0.028 | 7.028
11.5 | 0.75 | 0.10985 | -0.028 | 6.83
12 | 0.777 | 0.1247 | -0.032 | 6.233
12.5 | 0.803 | 0.12816 | -0.032 | 6.265
13 | 0.828 | 0.13172 | -0.032 | 6.289
13.5 | 0.854 | 0.1359 | -0.034 | 6.288
14 | 0.881 | 0.13962 | -0.036 | 6.311
14.5 | 0.907 | 0.14526 | -0.036 | 6.241
15 | 0.932 | 0.14956 | -0.037 | 6.233
15.5 | 0.959 | 0.15768 | -0.039 | 6.084
16 | 0.984 | 0.16611 | -0.04 | 5.926
16.5 | 1.01 | 0.17245 | -0.04 | 5.855
17 | 1.038 | 0.18325 | -0.043 | 5.666
17.5 | 1.062 | 0.18809 | -0.043 | 5.647
18 | 1.087 | 0.19232 | -0.044 | 5.653
18.5 | 1.113 | 0.19511 | -0.045 | 5.703
19 | 1.14 | 0.19987 | -0.047 | 5.704
19.5 | 1.165 | 0.20663 | -0.047 | 5.638
20 | 1.19 | 0.20954 | -0.048 | 5.677

## 40. Re 750k Mach 0.50 (2)
BIGFOIL.COM POLAR EXPORT
NACA65-511 a=0.2
NACA65-511 a=0.2 |  |  |  | Cl Max: | 1.1259 | at alpha= | 10 | deg
XFOIL ncrit=9 |  |  |  | L/D Max: | 129.109 | at alpha= | 4.5 | deg
Re: | 750000 |  |  | Cd Min: | 0.26656 | at alpha= | -20 | deg
Mach: | 0.5 |  |  | Cl=0 at alpha= | -2.9494 | deg
|  |  |  | @ Cl=0.1, Cd= | 0.011673
|  |  |  | @ Cl=0.4, Cd= | 0.0074502
|  |  |  | @ Cl=0.6, Cd= | 0.0066255
alpha (deg) | Cl | Cd | Cm | Cl/Cd
-20 | -0.7274 | 0.26656 | 0.0576 | -2.7288
-19.5 | -0.7041 | 0.25849 | 0.0521 | -2.7239
-18.5 | -0.6578 | 0.24171 | 0.042 | -2.7214
-18 | -0.6346 | 0.23384 | 0.0371 | -2.7138
-17.5 | -0.6116 | 0.22615 | 0.0322 | -2.7044
-17 | -0.5883 | 0.21819 | 0.0272 | -2.6963
-16.5 | -0.5648 | 0.21011 | 0.0222 | -2.6881
-16 | -0.542 | 0.2022 | 0.0167 | -2.6805
-15.5 | -0.5201 | 0.19428 | 0.0115 | -2.6771
-15 | -0.4988 | 0.18596 | 0.0067 | -2.6823
-14.5 | -0.4764 | 0.17777 | 0.0031 | -2.6799
-14 | -0.4549 | 0.17018 | -0.0013 | -2.6731
-13.5 | -0.4339 | 0.16256 | -0.0057 | -2.6692
-13 | -0.4134 | 0.15478 | -0.0101 | -2.6709
-12.5 | -0.3933 | 0.1469 | -0.0147 | -2.6773
-12 | -0.3691 | 0.13828 | -0.0231 | -2.6692
-11.5 | -0.3579 | 0.13087 | -0.0273 | -2.7348
-11 | -0.3414 | 0.1227 | -0.0293 | -2.7824
-10.5 | -0.3246 | 0.11576 | -0.0315 | -2.8041
-10 | -0.3087 | 0.10917 | -0.0345 | -2.8277
-9.5 | -0.2953 | 0.10205 | -0.039 | -2.8937
-9 | -0.2861 | 0.09475 | -0.0441 | -3.0195
-8.5 | -0.2748 | 0.08734 | -0.0482 | -3.1463
-8 | -0.265 | 0.07984 | -0.0524 | -3.3191
-7.5 | -0.2603 | 0.07209 | -0.0551 | -3.6108
-7 | -0.2547 | 0.06535 | -0.059 | -3.8975
-6.5 | -0.2592 | 0.05893 | -0.0631 | -4.3984
-6 | -0.2506 | 0.0522 | -0.0665 | -4.8008
-5.5 | -0.2215 | 0.04565 | -0.069 | -4.8521
-5 | -0.1922 | 0.03883 | -0.069 | -4.9498
-4.5 | -0.1669 | 0.03102 | -0.0683 | -5.3804
-4 | -0.1204 | 0.02668 | -0.0673 | -4.5127
-3.5 | -0.0664 | 0.02016 | -0.0647 | -3.2937
-2.5 | 0.0542 | 0.01284 | -0.0619 | 4.2212
-2 | 0.1182 | 0.01121 | -0.061 | 10.5442
-1.5 | 0.1817 | 0.01015 | -0.0602 | 17.9015
-1 | 0.2445 | 0.00932 | -0.0595 | 26.2339
-0.5 | 0.3093 | 0.00892 | -0.0593 | 34.6749
0 | 0.3744 | 0.00847 | -0.0593 | 44.2031
0.5 | 0.4236 | 0.00651 | -0.0572 | 65.0691
1 | 0.4827 | 0.0065 | -0.0553 | 74.2615
1.5 | 0.5416 | 0.00656 | -0.0533 | 82.561
2 | 0.604 | 0.00663 | -0.0524 | 91.1011
2.5 | 0.6669 | 0.00673 | -0.0516 | 99.0936
3 | 0.7382 | 0.00686 | -0.0525 | 107.6093
3.5 | 0.8197 | 0.00704 | -0.0555 | 116.4347
4 | 0.9071 | 0.00728 | -0.0596 | 124.6016
4.5 | 0.9851 | 0.00763 | -0.0617 | 129.1088
5 | 1.0229 | 0.00855 | -0.0563 | 119.6374
5.5 | 1.0621 | 0.00988 | -0.0515 | 107.5
6 | 1.0704 | 0.01238 | -0.0429 | 86.462
6.5 | 1.049 | 0.0159 | -0.0317 | 65.9748
7 | 1.0693 | 0.01847 | -0.0264 | 57.8939
7.5 | 1.0856 | 0.02165 | -0.0216 | 50.1432
8 | 1.1034 | 0.02503 | -0.0175 | 44.0831
8.5 | 1.1105 | 0.0294 | -0.0134 | 37.7721
9 | 1.1142 | 0.03426 | -0.0096 | 32.5219
9.5 | 1.1253 | 0.03893 | -0.0065 | 28.9057
10 | 1.1259 | 0.04487 | -0.0037 | 25.0925
10.5 | 1.125 | 0.05171 | -0.0014 | 21.7559
11 | 1.1107 | 0.06072 | -0.0016 | 18.2922
11.5 | 1.0881 | 0.07159 | -0.0046 | 15.1991
12 | 1.0616 | 0.08412 | -0.0103 | 12.6201
12.5 | 1.0345 | 0.09799 | -0.018 | 10.5572
13 | 1.0091 | 0.11289 | -0.0271 | 8.9388
13.5 | 0.987 | 0.1285 | -0.0369 | 7.6809
14 | 0.9689 | 0.14459 | -0.0468 | 6.701
14.5 | 0.9546 | 0.16118 | -0.056 | 5.9226
15 | 0.9508 | 0.17607 | -0.0643 | 5.4001

## 41. Re 1M Mach 0.00 (1)
BIGFOIL.COM POLAR EXPORT
NACA65-511 a=0.2
NACA65-511 a=0.2 |  |  |  | Cl Max: | 1.198 | at alpha= | 9.5 | deg
JavaFoil+Calcfoil stall+Eppler ext transition |  |  |  | L/D Max: | 148.364 | at alpha= | 5 | deg
Re: | 1000000 |  |  | Cd Min: | 0.00549 | at alpha= | 0.5 | deg
Mach: | 0 |  |  | Cl=0 at alpha= | -2.6293 | deg
|  |  |  | @ Cl=0.1, Cd= | 0.0080883
|  |  |  | @ Cl=0.4, Cd= | 0.00549
|  |  |  | @ Cl=0.6, Cd= | 0.0056331
alpha (deg) | Cl | Cd | Cm | Cl/Cd
-16 | -0.352 | 0.14651 | -0.012 | -2.403
-15.5 | -0.369 | 0.14089 | -0.012 | -2.619
-15 | -0.386 | 0.14515 | -0.012 | -2.659
-14.5 | -0.403 | 0.13402 | -0.012 | -3.005
-14 | -0.419 | 0.12811 | -0.012 | -3.273
-13.5 | -0.435 | 0.11664 | -0.012 | -3.729
-13 | -0.45 | 0.11151 | -0.012 | -4.032
-12.5 | -0.46 | 0.10447 | -0.012 | -4.406
-12 | -0.467 | 0.09658 | -0.012 | -4.833
-11.5 | -0.471 | 0.08829 | -0.013 | -5.335
-11 | -0.473 | 0.08299 | -0.013 | -5.695
-10.5 | -0.471 | 0.0779 | -0.013 | -6.048
-10 | -0.466 | 0.07266 | -0.013 | -6.419
-9.5 | -0.458 | 0.06662 | -0.014 | -6.875
-9 | -0.446 | 0.06265 | -0.014 | -7.115
-8.5 | -0.43 | 0.05828 | -0.014 | -7.371
-8 | -0.409 | 0.05447 | -0.015 | -7.517
-7.5 | -0.385 | 0.05093 | -0.015 | -7.563
-7 | -0.357 | 0.0476 | -0.015 | -7.502
-6.5 | -0.326 | 0.04431 | -0.015 | -7.349
-6 | -0.291 | 0.04201 | -0.016 | -6.923
-5.5 | -0.253 | 0.03943 | -0.016 | -6.419
-5 | -0.213 | 0.0374 | -0.017 | -5.693
-4.5 | -0.171 | 0.03536 | -0.017 | -4.824
-4 | -0.126 | 0.03352 | -0.018 | -3.767
-3.5 | -0.081 | 0.03168 | -0.02 | -2.558
-3 | -0.043 | 0.00842 | -0.041 | -5.101
-2.5 | 0.015 | 0.00824 | -0.042 | 1.86
-2 | 0.074 | 0.00815 | -0.042 | 9.093
-1.5 | 0.133 | 0.00801 | -0.043 | 16.646
-1 | 0.193 | 0.00792 | -0.043 | 24.321
-0.5 | 0.252 | 0.0076 | -0.044 | 33.198
0 | 0.311 | 0.00756 | -0.045 | 41.197
0.5 | 0.371 | 0.00549 | -0.045 | 67.546
1 | 0.429 | 0.00549 | -0.046 | 78.184
1.5 | 0.488 | 0.00556 | -0.046 | 87.824
2 | 0.547 | 0.00556 | -0.047 | 98.437
2.5 | 0.605 | 0.00564 | -0.048 | 107.258
3 | 0.664 | 0.0056 | -0.048 | 118.504
3.5 | 0.722 | 0.00574 | -0.049 | 125.858
4 | 0.78 | 0.00558 | -0.05 | 139.65
4.5 | 0.836 | 0.00572 | -0.05 | 146.027
5 | 0.89 | 0.006 | -0.051 | 148.364
5.5 | 0.943 | 0.00751 | -0.051 | 125.546
6 | 0.984 | 0.01259 | -0.051 | 78.147
6.5 | 1.031 | 0.01332 | -0.052 | 77.385
7 | 1.074 | 0.01399 | -0.052 | 76.774
7.5 | 1.113 | 0.01476 | -0.053 | 75.427
8 | 1.148 | 0.01565 | -0.053 | 73.368
8.5 | 1.173 | 0.01657 | -0.054 | 70.786
9 | 1.189 | 0.01778 | -0.054 | 66.906
9.5 | 1.198 | 0.01904 | -0.055 | 62.923
10 | 1.198 | 0.02034 | -0.055 | 58.917
10.5 | 1.191 | 0.02162 | -0.056 | 55.086
11 | 1.169 | 0.02403 | -0.056 | 48.634
11.5 | 0.971 | 0.07625 | -0.028 | 12.733
12 | 0.947 | 0.08212 | -0.026 | 11.533
12.5 | 0.921 | 0.08726 | -0.027 | 10.551
13 | 0.889 | 0.09283 | -0.026 | 9.58
13.5 | 0.855 | 0.10044 | -0.024 | 8.509
14 | 0.819 | 0.10725 | -0.023 | 7.633
14.5 | 0.781 | 0.11686 | -0.024 | 6.685

## 42. Re 1M Mach 0.00 (2)
BIGFOIL.COM POLAR EXPORT
NACA65-511 a=0.2
NACA65-511 a=0.2 |  |  |  | Cl Max: | 1.3539 | at alpha= | 14 | deg
XFOIL ncrit=9 |  |  |  | L/D Max: | 138.476 | at alpha= | 4.5 | deg
Re: | 1000000 |  |  | Cd Min: | 0.13938 | at alpha= | 19 | deg
Mach: | 0 |  |  | Cl=0 at alpha= | -2.8358 | deg
|  |  |  | @ Cl=0.1, Cd= | 0.008552
|  |  |  | @ Cl=0.4, Cd= | 0.0053025
|  |  |  | @ Cl=0.6, Cd= | 0.005486
alpha (deg) | Cl | Cd | Cm | Cl/Cd
-5 | -0.2292 | 0.01823 | -0.051 | -12.5727
-4.5 | -0.1804 | 0.01383 | -0.0499 | -13.0441
-4 | -0.1268 | 0.01254 | -0.0498 | -10.1116
-3.5 | -0.0724 | 0.01125 | -0.0496 | -6.4356
-3 | -0.0178 | 0.01038 | -0.0495 | -1.7148
-2.5 | 0.0364 | 0.00961 | -0.0493 | 3.7877
-2 | 0.0896 | 0.00861 | -0.0491 | 10.4065
-1.5 | 0.1452 | 0.0083 | -0.0492 | 17.494
-1 | 0.201 | 0.00791 | -0.0494 | 25.4109
-0.5 | 0.2573 | 0.00766 | -0.0497 | 33.5901
0 | 0.3038 | 0.00562 | -0.0492 | 54.0569
0.5 | 0.3574 | 0.00536 | -0.0488 | 66.6791
1 | 0.4093 | 0.00529 | -0.0478 | 77.3724
2 | 0.5143 | 0.00537 | -0.0463 | 95.7728
2.5 | 0.5674 | 0.00544 | -0.0458 | 104.3015
3 | 0.6241 | 0.00552 | -0.0461 | 113.0616
3.5 | 0.6883 | 0.00563 | -0.0483 | 122.2558
4 | 0.7575 | 0.00576 | -0.0516 | 131.5104
4.5 | 0.8267 | 0.00597 | -0.0552 | 138.4757
5 | 0.8761 | 0.00655 | -0.0547 | 133.7557
5.5 | 0.9201 | 0.00727 | -0.0531 | 126.5612
6 | 0.9626 | 0.00838 | -0.0516 | 114.8687
6.5 | 0.9959 | 0.01031 | -0.049 | 96.5955
7 | 1.0267 | 0.01228 | -0.0459 | 83.6075
7.5 | 1.0688 | 0.01322 | -0.0443 | 80.8472
8 | 1.1054 | 0.01442 | -0.0418 | 76.6574
8.5 | 1.1467 | 0.01515 | -0.0402 | 75.6898
9 | 1.1743 | 0.01628 | -0.0363 | 72.1314
9.5 | 1.1923 | 0.01789 | -0.0314 | 66.6462
10 | 1.2234 | 0.01899 | -0.0289 | 64.4234
10.5 | 1.2468 | 0.02068 | -0.0259 | 60.2901
11 | 1.2658 | 0.02283 | -0.0227 | 55.4446
11.5 | 1.2916 | 0.02464 | -0.0207 | 52.4188
12 | 1.2976 | 0.02811 | -0.0174 | 46.1615
12.5 | 1.3166 | 0.03077 | -0.0156 | 42.7884
13 | 1.3326 | 0.03382 | -0.0139 | 39.4027
13.5 | 1.3469 | 0.03717 | -0.0126 | 36.2362
14 | 1.3539 | 0.0414 | -0.0115 | 32.7029
14.5 | 1.3448 | 0.04769 | -0.0104 | 28.1988
15 | 1.3508 | 0.05272 | -0.0103 | 25.6222
15.5 | 1.349 | 0.05905 | -0.0109 | 22.845
16 | 1.3402 | 0.06673 | -0.0122 | 20.0839
16.5 | 1.3366 | 0.07426 | -0.0144 | 17.9989
17 | 1.3218 | 0.08401 | -0.0177 | 15.7338
17.5 | 1.3051 | 0.09472 | -0.0222 | 13.7785
18 | 1.2806 | 0.10764 | -0.0283 | 11.8971
18.5 | 1.252 | 0.12213 | -0.036 | 10.2514
19 | 1.2154 | 0.13938 | -0.0458 | 8.72

## 43. Re 1M Mach 0.10 (1)
BIGFOIL.COM POLAR EXPORT
NACA65-511 a=0.2
NACA65-511 a=0.2 |  |  |  | Cl Max: | 1.196 | at alpha= | 9.5 | deg
JavaFoil+Calcfoil stall+Eppler ext transition |  |  |  | L/D Max: | 148.74 | at alpha= | 5 | deg
Re: | 1000000 |  |  | Cd Min: | 0.00548 | at alpha= | 0.5 | deg
Mach: | 0.1 |  |  | Cl=0 at alpha= | -2.6293 | deg
|  |  |  | @ Cl=0.1, Cd= | 0.0080819
|  |  |  | @ Cl=0.4, Cd= | 0.0054987
|  |  |  | @ Cl=0.6, Cd= | 0.0055476
alpha (deg) | Cl | Cd | Cm | Cl/Cd
-15.5 | -0.327 | 0.14121 | -0.012 | -2.317
-15 | -0.346 | 0.13238 | -0.012 | -2.617
-14.5 | -0.366 | 0.12435 | -0.012 | -2.942
-14 | -0.385 | 0.13048 | -0.012 | -2.951
-13.5 | -0.404 | 0.12282 | -0.013 | -3.288
-13 | -0.422 | 0.11301 | -0.013 | -3.73
-12.5 | -0.435 | 0.10581 | -0.012 | -4.114
-12 | -0.445 | 0.09915 | -0.013 | -4.486
-11.5 | -0.452 | 0.09087 | -0.013 | -4.975
-11 | -0.456 | 0.08422 | -0.013 | -5.42
-10.5 | -0.458 | 0.07926 | -0.013 | -5.776
-10 | -0.456 | 0.07403 | -0.013 | -6.155
-9.5 | -0.45 | 0.0682 | -0.014 | -6.593
-9 | -0.44 | 0.06261 | -0.014 | -7.02
-8.5 | -0.425 | 0.05819 | -0.014 | -7.307
-8 | -0.407 | 0.05511 | -0.015 | -7.376
-7.5 | -0.384 | 0.05126 | -0.015 | -7.482
-7 | -0.356 | 0.04762 | -0.015 | -7.481
-6.5 | -0.325 | 0.04451 | -0.015 | -7.312
-6 | -0.291 | 0.04213 | -0.016 | -6.91
-5.5 | -0.254 | 0.0395 | -0.016 | -6.425
-5 | -0.214 | 0.03748 | -0.017 | -5.698
-4.5 | -0.171 | 0.03543 | -0.017 | -4.833
-4 | -0.127 | 0.03359 | -0.018 | -3.775
-3.5 | -0.081 | 0.0317 | -0.02 | -2.568
-3 | -0.043 | 0.0084 | -0.041 | -5.133
-2.5 | 0.015 | 0.00832 | -0.042 | 1.852
-2 | 0.075 | 0.00812 | -0.042 | 9.172
-1.5 | 0.134 | 0.00803 | -0.043 | 16.683
-1 | 0.194 | 0.00791 | -0.044 | 24.485
-0.5 | 0.253 | 0.00758 | -0.044 | 33.451
0 | 0.313 | 0.00755 | -0.045 | 41.438
0.5 | 0.372 | 0.00548 | -0.045 | 68.005
1 | 0.432 | 0.00552 | -0.046 | 78.172
1.5 | 0.491 | 0.00555 | -0.047 | 88.453
2 | 0.55 | 0.00559 | -0.047 | 98.316
2.5 | 0.609 | 0.00554 | -0.048 | 109.766
3 | 0.667 | 0.00565 | -0.049 | 118.147
3.5 | 0.726 | 0.00576 | -0.049 | 126.128
4 | 0.784 | 0.00559 | -0.05 | 140.066
4.5 | 0.84 | 0.00577 | -0.05 | 145.55
5 | 0.895 | 0.00602 | -0.051 | 148.74
5.5 | 0.948 | 0.00757 | -0.052 | 125.165
6 | 0.988 | 0.01268 | -0.052 | 77.928
6.5 | 1.035 | 0.01343 | -0.052 | 77.096
7 | 1.078 | 0.01411 | -0.053 | 76.404
7.5 | 1.117 | 0.0149 | -0.053 | 74.947
8 | 1.151 | 0.01582 | -0.054 | 72.766
8.5 | 1.174 | 0.01675 | -0.054 | 70.108
9 | 1.189 | 0.018 | -0.055 | 66.08
9.5 | 1.196 | 0.01929 | -0.055 | 61.981
10 | 1.193 | 0.02078 | -0.055 | 57.403
10.5 | 1.182 | 0.02196 | -0.056 | 53.825
11 | 0.981 | 0.0704 | -0.031 | 13.942
11.5 | 0.956 | 0.07747 | -0.027 | 12.337
12 | 0.929 | 0.08335 | -0.026 | 11.143
12.5 | 0.897 | 0.08815 | -0.026 | 10.181
13 | 0.861 | 0.094 | -0.025 | 9.163
13.5 | 0.822 | 0.10191 | -0.024 | 8.067
14 | 0.781 | 0.10709 | -0.024 | 7.297
14.5 | 0.739 | 0.11909 | -0.023 | 6.205

## 44. Re 1M Mach 0.10 (2)
BIGFOIL.COM POLAR EXPORT
NACA65-511 a=0.2
NACA65-511 a=0.2 |  |  |  | Cl Max: | 1.3375 | at alpha= | 13.5 | deg
XFOIL ncrit=9 |  |  |  | L/D Max: | 138.303 | at alpha= | 4.5 | deg
Re: | 1000000 |  |  | Cd Min: | 0.24071 | at alpha= | -20 | deg
Mach: | 0.1 |  |  | Cl=0 at alpha= | -2.8391 | deg
|  |  |  | @ Cl=0.1, Cd= | 0.0085827
|  |  |  | @ Cl=0.4, Cd= | 0.0053259
|  |  |  | @ Cl=0.6, Cd= | 0.0054961
alpha (deg) | Cl | Cd | Cm | Cl/Cd
-20 | -0.66 | 0.24071 | 0.0455 | -2.7419
-19.5 | -0.642 | 0.23441 | 0.0413 | -2.7388
-19 | -0.6239 | 0.22817 | 0.0371 | -2.7344
-18.5 | -0.606 | 0.22174 | 0.033 | -2.7329
-18 | -0.5882 | 0.21517 | 0.0289 | -2.7337
-17.5 | -0.57 | 0.20783 | 0.0247 | -2.7426
-17 | -0.5536 | 0.20054 | 0.0202 | -2.7605
-16.5 | -0.5374 | 0.19341 | 0.016 | -2.7786
-16 | -0.5216 | 0.18563 | 0.0125 | -2.8099
-15.5 | -0.505 | 0.17899 | 0.009 | -2.8214
-15 | -0.4882 | 0.17259 | 0.0054 | -2.8287
-14.5 | -0.4721 | 0.16585 | 0.0017 | -2.8465
-14 | -0.457 | 0.15881 | -0.0019 | -2.8777
-13.5 | -0.4423 | 0.15138 | -0.0056 | -2.9218
-13 | -0.4307 | 0.14352 | -0.01 | -3.001
-12.5 | -0.4195 | 0.13582 | -0.014 | -3.0886
-12 | -0.4093 | 0.12784 | -0.0179 | -3.2017
-11.5 | -0.3986 | 0.1202 | -0.0202 | -3.3161
-11 | -0.3867 | 0.11307 | -0.0239 | -3.42
-10.5 | -0.3594 | 0.10499 | -0.0321 | -3.4232
-10 | -0.3566 | 0.09773 | -0.0359 | -3.6488
-9.5 | -0.3524 | 0.09033 | -0.039 | -3.9013
-9 | -0.3506 | 0.08259 | -0.043 | -4.2451
-8.5 | -0.3561 | 0.07446 | -0.0482 | -4.7824
-8 | -0.3721 | 0.06641 | -0.0526 | -5.6031
-7.5 | -0.385 | 0.05511 | -0.0557 | -6.986
-7 | -0.3637 | 0.04999 | -0.0564 | -7.2755
-6.5 | -0.3335 | 0.04512 | -0.0569 | -7.3914
-6 | -0.2929 | 0.03781 | -0.0561 | -7.7466
-5.5 | -0.2706 | 0.02539 | -0.0534 | -10.6577
-5 | -0.2289 | 0.01931 | -0.0518 | -11.854
-4.5 | -0.181 | 0.01422 | -0.0504 | -12.7286
-4 | -0.1273 | 0.01271 | -0.0502 | -10.0157
-3.5 | -0.0727 | 0.01139 | -0.05 | -6.3828
-3 | -0.0177 | 0.01044 | -0.0499 | -1.6954
-2.5 | 0.0373 | 0.00979 | -0.0498 | 3.81
-2 | 0.0903 | 0.00864 | -0.0494 | 10.4514
-1.5 | 0.1462 | 0.00831 | -0.0496 | 17.5933
-1 | 0.2023 | 0.00793 | -0.0497 | 25.5107
-0.5 | 0.2589 | 0.00768 | -0.05 | 33.7109
0 | 0.3059 | 0.00564 | -0.0496 | 54.2376
0.5 | 0.3597 | 0.00538 | -0.0491 | 66.8587
1 | 0.4118 | 0.00531 | -0.0481 | 77.5518
1.5 | 0.4632 | 0.00535 | -0.0469 | 86.5794
2 | 0.5176 | 0.00539 | -0.0466 | 96.0297
2.5 | 0.571 | 0.00545 | -0.046 | 104.7706
3 | 0.6276 | 0.00554 | -0.0463 | 113.2852
3.5 | 0.6919 | 0.00565 | -0.0484 | 122.4602
4 | 0.7616 | 0.00578 | -0.0518 | 131.7647
4.5 | 0.8312 | 0.00601 | -0.0553 | 138.3028
5 | 0.8811 | 0.00661 | -0.0548 | 133.298
5.5 | 0.9251 | 0.00734 | -0.0532 | 126.0354
6 | 0.9676 | 0.00847 | -0.0516 | 114.2385
6.5 | 0.9994 | 0.01052 | -0.0487 | 95
7 | 1.0311 | 0.01239 | -0.0456 | 83.2203
7.5 | 1.073 | 0.01334 | -0.0439 | 80.4348
8 | 1.1092 | 0.01456 | -0.0412 | 76.1813
8.5 | 1.1492 | 0.01533 | -0.0392 | 74.9641
9 | 1.1727 | 0.01658 | -0.0346 | 70.7298
9.5 | 1.1923 | 0.01822 | -0.0301 | 65.4391
10 | 1.223 | 0.01942 | -0.0276 | 62.9763
10.5 | 1.2393 | 0.02167 | -0.0239 | 57.1897
11 | 1.2647 | 0.02349 | -0.0214 | 53.8399
11.5 | 1.2891 | 0.02549 | -0.0193 | 50.5728
12 | 1.2953 | 0.02908 | -0.0162 | 44.5426
12.5 | 1.311 | 0.03213 | -0.0142 | 40.803
13 | 1.3256 | 0.03544 | -0.0126 | 37.4041
13.5 | 1.3375 | 0.03916 | -0.0113 | 34.1547
14 | 1.337 | 0.04435 | -0.0101 | 30.1466
14.5 | 1.3331 | 0.05037 | -0.0095 | 26.4662
15 | 1.3352 | 0.05613 | -0.0097 | 23.7876
15.5 | 1.3295 | 0.06327 | -0.0107 | 21.0131
16 | 1.3169 | 0.07189 | -0.0126 | 18.3183
16.5 | 1.308 | 0.08068 | -0.0156 | 16.2122
17 | 1.287 | 0.09204 | -0.0201 | 13.9831
17.5 | 1.2649 | 0.10445 | -0.026 | 12.1101
18 | 1.233 | 0.11962 | -0.0339 | 10.3076
18.5 | 1.1985 | 0.13649 | -0.0435 | 8.7809

## 45. Re 1M Mach 0.25 (1)
BIGFOIL.COM POLAR EXPORT
NACA65-511 a=0.2
NACA65-511 a=0.2 |  |  |  | Cl Max: | 1.181 | at alpha= | 9 | deg
JavaFoil+Calcfoil stall+Eppler ext transition |  |  |  | L/D Max: | 144.62 | at alpha= | 4.5 | deg
Re: | 1000000 |  |  | Cd Min: | 0.00555 | at alpha= | 3.5 | deg
Mach: | 0.25 |  |  | Cl=0 at alpha= | -2.6538 | deg
|  |  |  | @ Cl=0.1, Cd= | 0.0081558
|  |  |  | @ Cl=0.4, Cd= | 0.0055657
|  |  |  | @ Cl=0.6, Cd= | 0.11895
alpha (deg) | Cl | Cd | Cm | Cl/Cd
-13.5 | -0.062 | 0.1115 | -0.014 | -0.56
-13 | -0.128 | 0.10907 | -0.014 | -1.17
-12.5 | -0.193 | 0.1041 | -0.014 | -1.855
-12 | -0.239 | 0.09587 | -0.014 | -2.489
-11.5 | -0.278 | 0.09005 | -0.014 | -3.082
-11 | -0.311 | 0.09694 | -0.014 | -3.208
-10.5 | -0.339 | 0.09082 | -0.014 | -3.731
-10 | -0.361 | 0.08207 | -0.014 | -4.395
-9.5 | -0.376 | 0.07609 | -0.014 | -4.942
-9 | -0.385 | 0.06922 | -0.014 | -5.556
-8.5 | -0.386 | 0.06217 | -0.014 | -6.207
-8 | -0.38 | 0.05836 | -0.015 | -6.511
-7.5 | -0.367 | 0.05358 | -0.015 | -6.853
-7 | -0.348 | 0.04934 | -0.015 | -7.044
-6.5 | -0.322 | 0.04558 | -0.015 | -7.064
-6 | -0.291 | 0.04294 | -0.016 | -6.781
-5.5 | -0.256 | 0.04027 | -0.016 | -6.353
-5 | -0.217 | 0.03781 | -0.017 | -5.731
-4.5 | -0.174 | 0.03576 | -0.018 | -4.878
-4 | -0.129 | 0.03394 | -0.019 | -3.815
-3.5 | -0.083 | 0.03226 | -0.02 | -2.577
-3 | -0.036 | 0.03021 | -0.022 | -1.183
-2.5 | 0.016 | 0.00838 | -0.043 | 1.886
-2 | 0.076 | 0.00821 | -0.044 | 9.313
-1.5 | 0.138 | 0.00807 | -0.044 | 17.061
-1 | 0.199 | 0.00803 | -0.045 | 24.767
-0.5 | 0.26 | 0.0077 | -0.045 | 33.836
0 | 0.322 | 0.00761 | -0.046 | 42.277
0.5 | 0.383 | 0.00556 | -0.047 | 68.805
1 | 0.443 | 0.00558 | -0.047 | 79.527
1.5 | 0.504 | 0.00561 | -0.048 | 89.778
2 | 0.565 | 0.00568 | -0.049 | 99.475
2.5 | 0.625 | 0.0056 | -0.049 | 111.679
3 | 0.685 | 0.00575 | -0.05 | 119.203
3.5 | 0.745 | 0.00555 | -0.05 | 134.367
4 | 0.804 | 0.00572 | -0.051 | 140.639
4.5 | 0.862 | 0.00596 | -0.052 | 144.62
5 | 0.917 | 0.00721 | -0.052 | 127.203
5.5 | 0.96 | 0.01255 | -0.052 | 76.499
6 | 1.01 | 0.01322 | -0.053 | 76.427
6.5 | 1.057 | 0.01406 | -0.053 | 75.14
7 | 1.098 | 0.01481 | -0.054 | 74.115
7.5 | 1.134 | 0.01571 | -0.054 | 72.208
8 | 1.164 | 0.01676 | -0.055 | 69.457
8.5 | 1.178 | 0.01805 | -0.055 | 65.289
9 | 1.181 | 0.0195 | -0.056 | 60.552
9.5 | 1.17 | 0.02092 | -0.056 | 55.942
10 | 1.144 | 0.02244 | -0.057 | 50.971
10.5 | 0.929 | 0.07036 | -0.026 | 13.21
11 | 0.887 | 0.07672 | -0.025 | 11.555
11.5 | 0.832 | 0.08482 | -0.023 | 9.81
12 | 0.768 | 0.08995 | -0.022 | 8.532
12.5 | 0.694 | 0.09612 | -0.022 | 7.221
13 | 0.613 | 0.10408 | -0.023 | 5.892
13.5 | 0.526 | 0.11089 | -0.024 | 4.747
14 | 0.434 | 0.11895 | -0.024 | 3.649

## 46. Re 1M Mach 0.25 (2)
BIGFOIL.COM POLAR EXPORT
NACA65-511 a=0.2
NACA65-511 a=0.2 |  |  |  | Cl Max: | 1.2743 | at alpha= | 13 | deg
XFOIL ncrit=9 |  |  |  | L/D Max: | 214.262 | at alpha= | -0.5 | deg
Re: | 1000000 |  |  | Cd Min: | 0.24497 | at alpha= | -20 | deg
Mach: | 0.25 |  |  | Cl=0 at alpha= | -2.816 | deg
|  |  |  | @ Cl=0.1, Cd= | 0.0015062
|  |  |  | @ Cl=0.4, Cd= | 0.005438
|  |  |  | @ Cl=0.6, Cd= | 0.0055714
alpha (deg) | Cl | Cd | Cm | Cl/Cd
-20 | -0.6715 | 0.24497 | 0.0479 | -2.7412
-19.5 | -0.6524 | 0.2384 | 0.0434 | -2.7366
-19 | -0.6333 | 0.23185 | 0.039 | -2.7315
-18.5 | -0.6145 | 0.22518 | 0.0347 | -2.7289
-18 | -0.5955 | 0.21835 | 0.0305 | -2.7273
-17.5 | -0.5764 | 0.21086 | 0.0261 | -2.7336
-17 | -0.5587 | 0.20351 | 0.0214 | -2.7453
-16.5 | -0.5415 | 0.19624 | 0.017 | -2.7594
-16 | -0.524 | 0.18854 | 0.0136 | -2.7793
-15.5 | -0.5063 | 0.18175 | 0.0098 | -2.7857
-15 | -0.4886 | 0.17514 | 0.006 | -2.7898
-14.5 | -0.4714 | 0.16817 | 0.0022 | -2.8031
-14 | -0.4549 | 0.16091 | -0.0016 | -2.827
-13.5 | -0.4393 | 0.15335 | -0.0058 | -2.8647
-13 | -0.4265 | 0.14561 | -0.0101 | -2.9291
-12.5 | -0.4139 | 0.13795 | -0.0141 | -3.0004
-12 | -0.4022 | 0.13002 | -0.018 | -3.0934
-11 | -0.3621 | 0.11413 | -0.0284 | -3.1727
-10.5 | -0.3513 | 0.10768 | -0.0311 | -3.2624
-10 | -0.3466 | 0.10019 | -0.0356 | -3.4594
-9.5 | -0.3396 | 0.0928 | -0.0388 | -3.6595
-9 | -0.3348 | 0.08519 | -0.0426 | -3.93
-8.5 | -0.3334 | 0.07738 | -0.0469 | -4.3086
-8 | -0.3586 | 0.06757 | -0.0533 | -5.3071
-7.5 | -0.3621 | 0.06034 | -0.056 | -6.001
-7 | -0.348 | 0.05448 | -0.0575 | -6.3877
-6.5 | -0.3245 | 0.04877 | -0.0587 | -6.6537
-6 | -0.2883 | 0.04131 | -0.0588 | -6.9789
-5.5 | -0.2554 | 0.03353 | -0.0577 | -7.6171
-5 | -0.2246 | 0.02656 | -0.0568 | -8.4563
-4.5 | -0.1802 | 0.0067 | -0.0509 | -26.8955
-4 | -0.1322 | 0.00384 | -0.0502 | -34.4271
-3.5 | -0.0766 | 0.00298 | -0.05 | -25.7047
-3 | -0.0209 | 0.00234 | -0.0498 | -8.9316
-2.5 | 0.0359 | 0.00204 | -0.0497 | 17.598
-2 | 0.0896 | 0.00153 | -0.0493 | 58.5621
-1.5 | 0.1465 | 0.0014 | -0.0495 | 104.6429
-1 | 0.2039 | 0.0013 | -0.0497 | 156.8462
-0.5 | 0.2614 | 0.00122 | -0.0499 | 214.2623
0 | 0.3173 | 0.00581 | -0.0513 | 54.6127
0.5 | 0.3719 | 0.00549 | -0.0507 | 67.7413
1 | 0.4259 | 0.00539 | -0.0497 | 79.0167
1.5 | 0.4799 | 0.00543 | -0.0487 | 88.3794
2 | 0.5356 | 0.0055 | -0.0482 | 97.3818
2.5 | 0.5907 | 0.00556 | -0.0477 | 106.241
3 | 0.6477 | 0.00563 | -0.0475 | 115.0444
3.5 | 0.7126 | 0.00575 | -0.0492 | 123.9304
4 | 0.7846 | 0.00589 | -0.0526 | 133.2088
4.5 | 0.8564 | 0.00618 | -0.056 | 138.5761
5 | 0.9089 | 0.00687 | -0.0556 | 132.2999
5.5 | 0.9529 | 0.00771 | -0.0535 | 123.5927
6 | 0.9932 | 0.0091 | -0.0512 | 109.1429
6.5 | 1.0167 | 0.01164 | -0.0467 | 87.3454
7 | 1.0517 | 0.01314 | -0.0434 | 80.0381
7.5 | 1.0922 | 0.01411 | -0.0408 | 77.4061
8 | 1.1192 | 0.01542 | -0.0361 | 72.5811
8.5 | 1.1492 | 0.01653 | -0.0322 | 69.5221
9 | 1.1637 | 0.01872 | -0.027 | 62.1635
9.5 | 1.1896 | 0.02052 | -0.0237 | 57.9727
10 | 1.2179 | 0.02231 | -0.021 | 54.5899
10.5 | 1.2306 | 0.02536 | -0.0174 | 48.5252
11 | 1.2514 | 0.02804 | -0.0149 | 44.6291
11.5 | 1.2531 | 0.03244 | -0.0118 | 38.6282
12 | 1.2652 | 0.03628 | -0.0096 | 34.8732
12.5 | 1.2699 | 0.04102 | -0.0077 | 30.9581
13 | 1.2743 | 0.04619 | -0.0065 | 27.5882
13.5 | 1.2739 | 0.05226 | -0.0061 | 24.3762
14 | 1.2623 | 0.06017 | -0.0067 | 20.9789
14.5 | 1.237 | 0.07072 | -0.009 | 17.4915
15 | 1.2148 | 0.08187 | -0.0128 | 14.8382
15.5 | 1.1847 | 0.09544 | -0.019 | 12.413
16 | 1.1503 | 0.11113 | -0.0273 | 10.3509
16.5 | 1.1252 | 0.12634 | -0.0361 | 8.9061
17 | 1.089 | 0.14516 | -0.0475 | 7.5021
17.5 | 1.0573 | 0.1648 | -0.0592 | 6.4157
18 | 0.9629 | 0.21252 | -0.0816 | 4.5309

## 47. Re 1M Mach 0.50 (1)
BIGFOIL.COM POLAR EXPORT
NACA65-511 a=0.2
NACA65-511 a=0.2 |  |  |  | Cl Max: | 1.19 | at alpha= | 20 | deg
JavaFoil+Calcfoil stall+Eppler ext transition |  |  |  | L/D Max: | 122.012 | at alpha= | 2.5 | deg
Re: | 1000000 |  |  | Cd Min: | 0.00551 | at alpha= | 1.5 | deg
Mach: | 0.5 |  |  | Cl=0 at alpha= | -2.6321 | deg
|  |  |  | @ Cl=0.1, Cd= | 0.0084684
|  |  |  | @ Cl=0.4, Cd= | 0.0075059
|  |  |  | @ Cl=0.6, Cd= | 0.0055542
alpha (deg) | Cl | Cd | Cm | Cl/Cd
-20 | -0.942 | 0.18835 | -0.016 | -5.001
-19.5 | -0.915 | 0.18554 | -0.017 | -4.934
-19 | -0.889 | 0.18246 | -0.017 | -4.872
-18.5 | -0.862 | 0.18084 | -0.017 | -4.769
-18 | -0.835 | 0.17243 | -0.017 | -4.84
-17.5 | -0.807 | 0.16405 | -0.016 | -4.92
-17 | -0.78 | 0.15809 | -0.017 | -4.936
-16.5 | -0.754 | 0.15276 | -0.017 | -4.934
-16 | -0.727 | 0.14834 | -0.017 | -4.901
-15.5 | -0.7 | 0.14442 | -0.017 | -4.848
-15 | -0.673 | 0.14547 | -0.017 | -4.628
-14.5 | -0.645 | 0.13365 | -0.017 | -4.827
-14 | -0.618 | 0.13128 | -0.017 | -4.706
-13.5 | -0.591 | 0.12717 | -0.017 | -4.648
-13 | -0.564 | 0.12257 | -0.017 | -4.601
-12.5 | -0.537 | 0.12041 | -0.017 | -4.46
-12 | -0.51 | 0.11688 | -0.017 | -4.363
-11.5 | -0.483 | 0.1079 | -0.018 | -4.476
-11 | -0.455 | 0.10361 | -0.017 | -4.392
-10.5 | -0.428 | 0.09839 | -0.017 | -4.349
-10 | -0.401 | 0.0955 | -0.017 | -4.196
-9.5 | -0.374 | 0.09082 | -0.018 | -4.115
-9 | -0.346 | 0.08616 | -0.018 | -4.021
-8.5 | -0.319 | 0.08369 | -0.018 | -3.816
-8 | -0.292 | 0.08637 | -0.018 | -3.383
-7.5 | -0.265 | 0.07914 | -0.018 | -3.346
-7 | -0.237 | 0.07453 | -0.017 | -3.185
-6.5 | -0.21 | 0.0776 | -0.018 | -2.709
-6 | -0.183 | 0.04675 | -0.018 | -3.917
-5.5 | -0.156 | 0.04333 | -0.019 | -3.598
-5 | -0.192 | 0.0461 | -0.017 | -4.166
-4.5 | -0.177 | 0.03917 | -0.017 | -4.532
-4 | -0.137 | 0.0361 | -0.018 | -3.795
-3.5 | -0.09 | 0.03376 | -0.02 | -2.662
-3 | -0.039 | 0.03194 | -0.021 | -1.221
-2.5 | 0.014 | 0.03029 | -0.024 | 0.465
-2 | 0.085 | 0.00855 | -0.049 | 9.934
-1.5 | 0.153 | 0.00818 | -0.049 | 18.745
-1 | 0.222 | 0.00803 | -0.05 | 27.657
-0.5 | 0.291 | 0.00789 | -0.051 | 36.869
0 | 0.359 | 0.00753 | -0.051 | 47.675
0.5 | 0.427 | 0.00749 | -0.052 | 57.025
1 | 0.495 | 0.00591 | -0.053 | 83.738
1.5 | 0.563 | 0.00551 | -0.054 | 102.117
2 | 0.63 | 0.00559 | -0.054 | 112.625
2.5 | 0.697 | 0.00571 | -0.055 | 122.012
3 | 0.764 | 0.00665 | -0.056 | 114.824
3.5 | 0.829 | 0.00694 | -0.056 | 119.542
4 | 0.893 | 0.00733 | -0.057 | 121.883
4.5 | 0.954 | 0.00798 | -0.057 | 119.493
5 | 1.01 | 0.0089 | -0.058 | 113.467
5.5 | 1.051 | 0.01507 | -0.058 | 69.725
6 | 1.098 | 0.0162 | -0.058 | 67.765
6.5 | 1.134 | 0.01752 | -0.059 | 64.718
7 | 1.149 | 0.01898 | -0.059 | 60.514
7.5 | 1.128 | 0.02083 | -0.06 | 54.144
8 | 0.84 | 0.05735 | -0.022 | 14.653
8.5 | 0.594 | 0.06591 | -0.023 | 9.013
9 | 0.621 | 0.06279 | -0.026 | 9.886
9.5 | 0.647 | 0.08691 | -0.025 | 7.439
10 | 0.672 | 0.09005 | -0.026 | 7.468
10.5 | 0.699 | 0.09527 | -0.028 | 7.337
11 | 0.725 | 0.09833 | -0.028 | 7.371
11.5 | 0.75 | 0.10417 | -0.029 | 7.204
12 | 0.777 | 0.11531 | -0.032 | 6.742
12.5 | 0.803 | 0.11877 | -0.032 | 6.761
13 | 0.828 | 0.1222 | -0.032 | 6.78
13.5 | 0.855 | 0.13001 | -0.034 | 6.575
14 | 0.881 | 0.1301 | -0.036 | 6.773
14.5 | 0.907 | 0.13681 | -0.036 | 6.627
15 | 0.932 | 0.1419 | -0.037 | 6.571
15.5 | 0.959 | 0.14752 | -0.039 | 6.503
16 | 0.984 | 0.15454 | -0.04 | 6.37
16.5 | 1.01 | 0.16371 | -0.041 | 6.169
17 | 1.039 | 0.17479 | -0.044 | 5.943
17.5 | 1.062 | 0.1737 | -0.043 | 6.116
18 | 1.087 | 0.18038 | -0.044 | 6.028
18.5 | 1.113 | 0.18699 | -0.045 | 5.953
19 | 1.14 | 0.18867 | -0.047 | 6.045
19.5 | 1.165 | 0.19333 | -0.047 | 6.026
20 | 1.19 | 0.19861 | -0.048 | 5.992

## 48. Re 1M Mach 0.50 (2)
BIGFOIL.COM POLAR EXPORT
NACA65-511 a=0.2
NACA65-511 a=0.2 |  |  |  | Cl Max: | 1.1512 | at alpha= | 10 | deg
XFOIL ncrit=9 |  |  |  | L/D Max: | 137.323 | at alpha= | 4.5 | deg
Re: | 1000000 |  |  | Cd Min: | 0.26675 | at alpha= | -20 | deg
Mach: | 0.5 |  |  | Cl=0 at alpha= | -2.9014 | deg
|  |  |  | @ Cl=0.1, Cd= | 0.010686
|  |  |  | @ Cl=0.4, Cd= | 0.0069653
|  |  |  | @ Cl=0.6, Cd= | 0.0059199
alpha (deg) | Cl | Cd | Cm | Cl/Cd
-20 | -0.7295 | 0.26675 | 0.0585 | -2.7348
-19.5 | -0.7059 | 0.25867 | 0.0532 | -2.729
-19 | -0.6823 | 0.25053 | 0.0479 | -2.7234
-18.5 | -0.6587 | 0.24242 | 0.0427 | -2.7172
-18 | -0.6346 | 0.23417 | 0.0375 | -2.71
-17.5 | -0.6117 | 0.22591 | 0.0321 | -2.7077
-17 | -0.5892 | 0.21773 | 0.0268 | -2.7061
-16.5 | -0.5667 | 0.20921 | 0.0222 | -2.7088
-16 | -0.544 | 0.20173 | 0.0177 | -2.6967
-15.5 | -0.5214 | 0.19392 | 0.013 | -2.6887
-15 | -0.4989 | 0.18616 | 0.0083 | -2.68
-14.5 | -0.4763 | 0.17798 | 0.0033 | -2.6761
-14 | -0.4555 | 0.17008 | -0.0016 | -2.6782
-13.5 | -0.4353 | 0.16216 | -0.0063 | -2.6844
-13 | -0.4165 | 0.15405 | -0.0111 | -2.7037
-12.5 | -0.3905 | 0.14522 | -0.0183 | -2.689
-12 | -0.3749 | 0.13786 | -0.0196 | -2.7194
-11.5 | -0.3584 | 0.13104 | -0.0226 | -2.735
-11 | -0.3422 | 0.12368 | -0.0262 | -2.7668
-10.5 | -0.3278 | 0.11603 | -0.0309 | -2.8251
-10 | -0.3169 | 0.10843 | -0.0357 | -2.9226
-9.5 | -0.3027 | 0.10086 | -0.0395 | -3.0012
-9 | -0.2885 | 0.09331 | -0.0417 | -3.0918
-8.5 | -0.2753 | 0.08666 | -0.045 | -3.1768
-8 | -0.2639 | 0.0799 | -0.0487 | -3.3029
-7.5 | -0.2563 | 0.07255 | -0.0545 | -3.5327
-6.5 | -0.2595 | 0.05764 | -0.065 | -4.5021
-6 | -0.2492 | 0.05051 | -0.0675 | -4.9337
-5.5 | -0.2401 | 0.04227 | -0.0686 | -5.6802
-5 | -0.2099 | 0.03686 | -0.0686 | -5.6945
-4.5 | -0.159 | 0.03185 | -0.0676 | -4.9922
-4 | -0.1246 | 0.02453 | -0.0662 | -5.0795
-3.5 | -0.0725 | 0.01841 | -0.0639 | -3.9381
-3 | -0.0128 | 0.01422 | -0.0622 | -0.90014
-2.5 | 0.0521 | 0.01179 | -0.0611 | 4.419
-2 | 0.1163 | 0.01031 | -0.0602 | 11.2803
-1.5 | 0.1783 | 0.00906 | -0.0593 | 19.6799
-1 | 0.2434 | 0.00859 | -0.059 | 28.3353
-0.5 | 0.3085 | 0.00816 | -0.0588 | 37.8064
0 | 0.3749 | 0.0079 | -0.059 | 47.4557
0.5 | 0.4278 | 0.00593 | -0.058 | 72.1417
1 | 0.4894 | 0.00583 | -0.0568 | 83.9451
1.5 | 0.5515 | 0.00586 | -0.0557 | 94.1126
2 | 0.6163 | 0.00594 | -0.0554 | 103.7542
2.5 | 0.6799 | 0.00603 | -0.0547 | 112.7529
3 | 0.7422 | 0.00615 | -0.0536 | 120.6829
3.5 | 0.808 | 0.0063 | -0.0532 | 128.254
4 | 0.887 | 0.00654 | -0.0555 | 135.6269
4.5 | 0.9695 | 0.00706 | -0.0586 | 137.3229
5 | 1.0224 | 0.00823 | -0.0565 | 124.2284
5.5 | 1.0616 | 0.00961 | -0.0518 | 110.4683
6 | 1.0575 | 0.0125 | -0.0415 | 84.6
6.5 | 1.0591 | 0.01511 | -0.0327 | 70.0927
7 | 1.0848 | 0.01732 | -0.0276 | 62.6328
7.5 | 1.1101 | 0.01986 | -0.0231 | 55.8963
8 | 1.1195 | 0.02365 | -0.0182 | 47.3362
8.5 | 1.1374 | 0.02722 | -0.0143 | 41.7855
9 | 1.1454 | 0.03171 | -0.0106 | 36.1211
9.5 | 1.1485 | 0.03683 | -0.007 | 31.1838
10 | 1.1512 | 0.04246 | -0.0038 | 27.1126
10.5 | 1.1468 | 0.04937 | -0.0018 | 23.2287
11 | 1.1307 | 0.05826 | -0.0017 | 19.4078
11.5 | 1.1077 | 0.06893 | -0.0041 | 16.0699
12 | 1.0782 | 0.08165 | -0.0093 | 13.2051
12.5 | 1.0492 | 0.09562 | -0.0169 | 10.9726
13 | 1.0205 | 0.11097 | -0.0261 | 9.1962
13.5 | 0.9951 | 0.12718 | -0.0363 | 7.8243
14 | 0.9747 | 0.14392 | -0.0463 | 6.7725
14.5 | 0.9634 | 0.15953 | -0.0552 | 6.039
15 | 0.9613 | 0.17339 | -0.0633 | 5.5441

## 49. Re 2M Mach 0.00 (1)
BIGFOIL.COM POLAR EXPORT
NACA65-511 a=0.2
NACA65-511 a=0.2 |  |  |  | Cl Max: | 1.205 | at alpha= | 9.5 | deg
JavaFoil+Calcfoil stall+Eppler ext transition |  |  |  | L/D Max: | 152.519 | at alpha= | 5.5 | deg
Re: | 2000000 |  |  | Cd Min: | 0.00487 | at alpha= | 0.5 | deg
Mach: | 0 |  |  | Cl=0 at alpha= | -2.6293 | deg
|  |  |  | @ Cl=0.1, Cd= | 0.0071939
|  |  |  | @ Cl=0.4, Cd= | 0.0048897
|  |  |  | @ Cl=0.6, Cd= | 0.0051119
alpha (deg) | Cl | Cd | Cm | Cl/Cd
-16 | -0.352 | 0.13212 | -0.013 | -2.668
-15.5 | -0.369 | 0.12707 | -0.013 | -2.907
-15 | -0.386 | 0.12096 | -0.013 | -3.194
-14.5 | -0.403 | 0.1158 | -0.013 | -3.483
-14 | -0.42 | 0.10971 | -0.013 | -3.826
-13.5 | -0.436 | 0.10281 | -0.013 | -4.236
-13 | -0.45 | 0.0996 | -0.013 | -4.52
-12.5 | -0.461 | 0.09345 | -0.013 | -4.932
-12 | -0.467 | 0.08862 | -0.014 | -5.273
-11.5 | -0.472 | 0.08202 | -0.014 | -5.749
-11 | -0.473 | 0.07735 | -0.014 | -6.117
-10.5 | -0.472 | 0.07257 | -0.014 | -6.499
-10 | -0.467 | 0.06889 | -0.014 | -6.778
-9.5 | -0.459 | 0.06311 | -0.015 | -7.266
-9 | -0.446 | 0.05912 | -0.015 | -7.549
-8.5 | -0.43 | 0.05504 | -0.016 | -7.815
-8 | -0.41 | 0.05184 | -0.016 | -7.909
-7.5 | -0.386 | 0.04837 | -0.016 | -7.976
-7 | -0.358 | 0.04542 | -0.016 | -7.874
-6.5 | -0.326 | 0.04231 | -0.017 | -7.71
-6 | -0.291 | 0.04014 | -0.017 | -7.259
-5.5 | -0.254 | 0.03782 | -0.018 | -6.708
-5 | -0.214 | 0.03551 | -0.019 | -6.017
-4.5 | -0.212 | 0.00789 | -0.039 | -26.916
-4 | -0.157 | 0.0078 | -0.04 | -20.113
-3.5 | -0.1 | 0.00766 | -0.041 | -13.108
-3 | -0.043 | 0.00752 | -0.041 | -5.708
-2.5 | 0.015 | 0.00736 | -0.042 | 2.082
-2 | 0.074 | 0.00726 | -0.042 | 10.211
-1.5 | 0.133 | 0.00711 | -0.043 | 18.756
-1 | 0.193 | 0.00705 | -0.043 | 27.322
-0.5 | 0.252 | 0.00701 | -0.044 | 36.002
0 | 0.312 | 0.00676 | -0.045 | 46.145
0.5 | 0.371 | 0.00487 | -0.045 | 76.072
1 | 0.43 | 0.00491 | -0.046 | 87.513
1.5 | 0.488 | 0.00497 | -0.046 | 98.245
2 | 0.547 | 0.00504 | -0.047 | 108.535
2.5 | 0.606 | 0.00512 | -0.048 | 118.355
3 | 0.664 | 0.00518 | -0.048 | 128.238
3.5 | 0.722 | 0.00526 | -0.049 | 137.268
4 | 0.78 | 0.00549 | -0.05 | 142.153
4.5 | 0.836 | 0.00554 | -0.05 | 150.948
5 | 0.891 | 0.00586 | -0.051 | 152.095
5.5 | 0.944 | 0.00619 | -0.051 | 152.519
6 | 0.989 | 0.01108 | -0.052 | 89.19
6.5 | 1.036 | 0.01171 | -0.052 | 88.469
7 | 1.079 | 0.01228 | -0.053 | 87.888
7.5 | 1.119 | 0.01291 | -0.053 | 86.625
8 | 1.154 | 0.01366 | -0.054 | 84.505
8.5 | 1.179 | 0.01442 | -0.054 | 81.762
9 | 1.196 | 0.01545 | -0.055 | 77.39
9.5 | 1.205 | 0.01652 | -0.055 | 72.926
10 | 1.205 | 0.01765 | -0.056 | 68.307
10.5 | 1.198 | 0.01877 | -0.056 | 63.845
11 | 1.181 | 0.02057 | -0.056 | 57.403
11.5 | 1.156 | 0.02237 | -0.057 | 51.668
12 | 1.12 | 0.02496 | -0.057 | 44.891
12.5 | 1.083 | 0.02714 | -0.057 | 39.893
13 | 0.896 | 0.08653 | -0.033 | 10.358
13.5 | 0.857 | 0.09599 | -0.028 | 8.931
14 | 0.821 | 0.10193 | -0.029 | 8.055
14.5 | 0.783 | 0.10772 | -0.028 | 7.268

## 50. Re 2M Mach 0.00 (2)
BIGFOIL.COM POLAR EXPORT
NACA65-511 a=0.2
NACA65-511 a=0.2 |  |  |  | Cl Max: | 1.4914 | at alpha= | 16.5 | deg
XFOIL ncrit=9 |  |  |  | L/D Max: | 155.958 | at alpha= | 4 | deg
Re: | 2000000 |  |  | Cd Min: | 0.12256 | at alpha= | 20 | deg
Mach: | 0 |  |  | Cl=0 at alpha= | -2.7735 | deg
|  |  |  | @ Cl=0.1, Cd= | 0.0070509
|  |  |  | @ Cl=0.4, Cd= | 0.0044802
|  |  |  | @ Cl=0.6, Cd= | 0.0044381
alpha (deg) | Cl | Cd | Cm | Cl/Cd
-11 | -0.3913 | 0.10772 | -0.0277 | -3.6326
-10.5 | -0.3815 | 0.10127 | -0.0307 | -3.7672
-10 | -0.3656 | 0.09598 | -0.034 | -3.8091
-9.5 | -0.4002 | 0.08057 | -0.0403 | -4.9671
-9 | -0.3938 | 0.07514 | -0.0438 | -5.2409
-8.5 | -0.4393 | 0.06337 | -0.0507 | -6.9323
-8 | -0.425 | 0.05791 | -0.0529 | -7.339
-7.5 | -0.5138 | 0.0145 | -0.0476 | -35.4345
-7 | -0.4598 | 0.01403 | -0.0477 | -32.7726
-6.5 | -0.4053 | 0.01362 | -0.0479 | -29.7577
-6 | -0.3528 | 0.01225 | -0.0476 | -28.8
-5.5 | -0.2984 | 0.01143 | -0.0477 | -26.1067
-5 | -0.2466 | 0.00981 | -0.0473 | -25.1376
-4.5 | -0.1912 | 0.0094 | -0.0475 | -20.3404
-4 | -0.1362 | 0.00881 | -0.0475 | -15.4597
-3.5 | -0.0811 | 0.0083 | -0.0476 | -9.7711
-3 | -0.0246 | 0.00807 | -0.0479 | -3.0483
-2.5 | 0.0297 | 0.00734 | -0.0479 | 4.0463
-2 | 0.0861 | 0.00709 | -0.0482 | 12.1439
-1.5 | 0.143 | 0.00693 | -0.0486 | 20.6349
-1 | 0.1994 | 0.00665 | -0.0489 | 29.985
-0.5 | 0.2565 | 0.00653 | -0.0494 | 39.2802
0 | 0.3127 | 0.00617 | -0.0498 | 50.6807
0.5 | 0.3628 | 0.0046 | -0.0499 | 78.8696
1 | 0.4187 | 0.00442 | -0.0501 | 94.7285
1.5 | 0.4735 | 0.00432 | -0.05 | 109.6065
2 | 0.5293 | 0.00436 | -0.0501 | 121.3991
2.5 | 0.5856 | 0.00442 | -0.0504 | 132.4887
3 | 0.6413 | 0.00449 | -0.0506 | 142.8285
3.5 | 0.6959 | 0.00459 | -0.0506 | 151.6122
4 | 0.7486 | 0.0048 | -0.0502 | 155.9583
4.5 | 0.7975 | 0.00544 | -0.0493 | 146.5993
5 | 0.8565 | 0.00614 | -0.051 | 139.4951
5.5 | 0.9164 | 0.00708 | -0.0531 | 129.435
6.5 | 0.9958 | 0.00994 | -0.0494 | 100.1811
7 | 1.042 | 0.01073 | -0.0485 | 97.1109
7.5 | 1.0897 | 0.01134 | -0.0477 | 96.0935
8 | 1.1339 | 0.01216 | -0.0464 | 93.2484
8.5 | 1.1802 | 0.01271 | -0.0455 | 92.856
9 | 1.2223 | 0.01345 | -0.044 | 90.8773
9.5 | 1.2595 | 0.01436 | -0.0417 | 87.7089
10 | 1.2927 | 0.01507 | -0.0386 | 85.7797
10.5 | 1.3187 | 0.01608 | -0.0347 | 82.0087
11 | 1.3452 | 0.01729 | -0.0314 | 77.8022
11.5 | 1.3712 | 0.01868 | -0.0284 | 73.4047
12 | 1.3919 | 0.02054 | -0.0252 | 67.7653
12.5 | 1.4152 | 0.02237 | -0.0227 | 63.2633
13 | 1.4346 | 0.02461 | -0.0203 | 58.2934
13.5 | 1.4396 | 0.02817 | -0.0171 | 51.104
14 | 1.4592 | 0.03071 | -0.0155 | 47.5155
14.5 | 1.4711 | 0.03407 | -0.0138 | 43.1787
15 | 1.4809 | 0.0378 | -0.0124 | 39.1772
15.5 | 1.4868 | 0.04219 | -0.0115 | 35.2406
16 | 1.4878 | 0.04742 | -0.011 | 31.3749
16.5 | 1.4914 | 0.05268 | -0.0112 | 28.3106
17 | 1.4867 | 0.05937 | -0.0121 | 25.0413
17.5 | 1.4839 | 0.06617 | -0.0136 | 22.4256
18 | 1.4739 | 0.0745 | -0.016 | 19.7839
18.5 | 1.4594 | 0.08402 | -0.0195 | 17.3697
19 | 1.4387 | 0.0952 | -0.0242 | 15.1124
19.5 | 1.4102 | 0.10849 | -0.0306 | 12.9984
20 | 1.381 | 0.12256 | -0.0381 | 11.268

## 51. Re 2M Mach 0.10 (1)
BIGFOIL.COM POLAR EXPORT
NACA65-511 a=0.2
NACA65-511 a=0.2 |  |  |  | Cl Max: | 1.202 | at alpha= | 9.5 | deg
JavaFoil+Calcfoil stall+Eppler ext transition |  |  |  | L/D Max: | 151.388 | at alpha= | 5 | deg
Re: | 2000000 |  |  | Cd Min: | 0.00488 | at alpha= | 0.5 | deg
Mach: | 0.1 |  |  | Cl=0 at alpha= | -2.6293 | deg
|  |  |  | @ Cl=0.1, Cd= | 0.0071949
|  |  |  | @ Cl=0.4, Cd= | 0.0049033
|  |  |  | @ Cl=0.6, Cd= | 0.0051317
alpha (deg) | Cl | Cd | Cm | Cl/Cd
-15.5 | -0.328 | 0.12912 | -0.013 | -2.537
-15 | -0.347 | 0.12166 | -0.013 | -2.851
-14.5 | -0.366 | 0.11587 | -0.013 | -3.161
-14 | -0.386 | 0.1107 | -0.013 | -3.483
-13.5 | -0.404 | 0.1037 | -0.013 | -3.898
-13 | -0.422 | 0.09956 | -0.014 | -4.239
-12.5 | -0.436 | 0.09322 | -0.014 | -4.676
-12 | -0.445 | 0.08904 | -0.014 | -5.001
-11.5 | -0.453 | 0.08207 | -0.014 | -5.514
-11 | -0.457 | 0.07704 | -0.014 | -5.931
-10.5 | -0.458 | 0.07333 | -0.014 | -6.25
-10 | -0.456 | 0.06941 | -0.014 | -6.57
-9.5 | -0.45 | 0.06428 | -0.015 | -7.003
-9 | -0.44 | 0.05959 | -0.015 | -7.385
-8.5 | -0.426 | 0.05532 | -0.016 | -7.695
-8 | -0.407 | 0.05209 | -0.016 | -7.815
-7.5 | -0.384 | 0.04842 | -0.016 | -7.932
-7 | -0.357 | 0.04543 | -0.016 | -7.853
-6.5 | -0.326 | 0.04267 | -0.017 | -7.642
-6 | -0.292 | 0.04017 | -0.017 | -7.26
-5.5 | -0.254 | 0.03777 | -0.018 | -6.735
-5 | -0.214 | 0.03568 | -0.019 | -6.006
-4.5 | -0.173 | 0.03175 | -0.023 | -5.463
-4 | -0.158 | 0.00783 | -0.04 | -20.129
-3.5 | -0.101 | 0.00769 | -0.041 | -13.124
-3 | -0.043 | 0.00752 | -0.041 | -5.736
-2.5 | 0.015 | 0.00734 | -0.042 | 2.097
-2 | 0.075 | 0.00725 | -0.042 | 10.277
-1.5 | 0.134 | 0.00712 | -0.043 | 18.812
-1 | 0.194 | 0.00707 | -0.044 | 27.388
-0.5 | 0.254 | 0.00699 | -0.044 | 36.268
0 | 0.313 | 0.00696 | -0.045 | 45.043
0.5 | 0.372 | 0.00488 | -0.045 | 76.387
1 | 0.432 | 0.00493 | -0.046 | 87.528
1.5 | 0.491 | 0.00496 | -0.047 | 98.954
2 | 0.55 | 0.00503 | -0.047 | 109.215
2.5 | 0.609 | 0.00515 | -0.048 | 118.295
3 | 0.667 | 0.00523 | -0.049 | 127.501
3.5 | 0.726 | 0.00526 | -0.049 | 138.077
4 | 0.784 | 0.00555 | -0.05 | 141.285
4.5 | 0.84 | 0.00559 | -0.05 | 150.41
5 | 0.895 | 0.00591 | -0.051 | 151.388
5.5 | 0.948 | 0.00722 | -0.052 | 131.321
6 | 0.993 | 0.01116 | -0.052 | 88.934
6.5 | 1.04 | 0.0118 | -0.052 | 88.115
7 | 1.083 | 0.01238 | -0.053 | 87.486
7.5 | 1.122 | 0.01303 | -0.053 | 86.12
8 | 1.157 | 0.0138 | -0.054 | 83.8
8.5 | 1.181 | 0.01458 | -0.054 | 80.979
9 | 1.196 | 0.01564 | -0.055 | 76.436
9.5 | 1.202 | 0.01675 | -0.055 | 71.787
10 | 1.2 | 0.01801 | -0.056 | 66.613
10.5 | 1.189 | 0.01907 | -0.056 | 62.371
11 | 1.167 | 0.02102 | -0.057 | 55.546
11.5 | 1.137 | 0.02296 | -0.057 | 49.525
12 | 1.08 | 0.02877 | -0.056 | 37.544
12.5 | 0.912 | 0.0781 | -0.037 | 11.678
13 | 0.865 | 0.08926 | -0.03 | 9.694
13.5 | 0.824 | 0.0962 | -0.028 | 8.565
14 | 0.783 | 0.10177 | -0.028 | 7.698
14.5 | 0.74 | 0.1102 | -0.027 | 6.719

## 52. Re 2M Mach 0.10 (2)
BIGFOIL.COM POLAR EXPORT
NACA65-511 a=0.2
NACA65-511 a=0.2 |  |  |  | Cl Max: | 1.4711 | at alpha= | 15.5 | deg
XFOIL ncrit=9 |  |  |  | L/D Max: | 155.942 | at alpha= | 4 | deg
Re: | 2000000 |  |  | Cd Min: | 0.13763 | at alpha= | 20 | deg
Mach: | 0.1 |  |  | Cl=0 at alpha= | -2.7742 | deg
|  |  |  | @ Cl=0.1, Cd= | 0.007096
|  |  |  | @ Cl=0.4, Cd= | 0.0045044
|  |  |  | @ Cl=0.6, Cd= | 0.0044536
alpha (deg) | Cl | Cd | Cm | Cl/Cd
-9 | -0.364 | 0.08063 | -0.0412 | -4.5144
-8.5 | -0.4293 | 0.06501 | -0.0502 | -6.6036
-8 | -0.4179 | 0.05941 | -0.0528 | -7.0342
-7.5 | -0.5157 | 0.01532 | -0.0487 | -33.6619
-7 | -0.4615 | 0.01477 | -0.0486 | -31.2458
-6.5 | -0.4064 | 0.01446 | -0.0488 | -28.1051
-5.5 | -0.3002 | 0.01164 | -0.0482 | -25.7904
-5 | -0.2479 | 0.00996 | -0.0478 | -24.8896
-4.5 | -0.1921 | 0.00952 | -0.0479 | -20.1786
-4 | -0.1367 | 0.00891 | -0.048 | -15.3423
-3.5 | -0.0814 | 0.00835 | -0.048 | -9.7485
-3 | -0.0247 | 0.00809 | -0.0482 | -3.0532
-2.5 | 0.03 | 0.00736 | -0.0482 | 4.0761
-1.5 | 0.144 | 0.00693 | -0.0489 | 20.7792
-1 | 0.2008 | 0.00666 | -0.0492 | 30.1502
-0.5 | 0.2581 | 0.00655 | -0.0497 | 39.4046
0 | 0.3147 | 0.0062 | -0.0501 | 50.7581
0.5 | 0.3651 | 0.00461 | -0.0502 | 79.1974
1 | 0.4213 | 0.00444 | -0.0504 | 94.8874
1.5 | 0.4765 | 0.00433 | -0.0503 | 110.0462
2 | 0.5326 | 0.00437 | -0.0504 | 121.8764
2.5 | 0.5891 | 0.00444 | -0.0507 | 132.6802
3 | 0.6452 | 0.00451 | -0.0509 | 143.0599
3.5 | 0.7002 | 0.00461 | -0.0509 | 151.8872
4 | 0.7532 | 0.00483 | -0.0505 | 155.942
4.5 | 0.8022 | 0.00547 | -0.0495 | 146.6545
5 | 0.8614 | 0.00617 | -0.0511 | 139.611
5.5 | 0.9214 | 0.00715 | -0.0532 | 128.8671
6 | 0.9599 | 0.00868 | -0.0511 | 110.5876
6.5 | 1.0004 | 0.01006 | -0.0493 | 99.4433
7 | 1.0471 | 0.01083 | -0.0483 | 96.6851
7.5 | 1.095 | 0.01144 | -0.0474 | 95.7168
8 | 1.1393 | 0.01226 | -0.046 | 92.9282
8.5 | 1.1853 | 0.01284 | -0.0449 | 92.3131
9 | 1.2263 | 0.01364 | -0.0431 | 89.9047
9.5 | 1.2624 | 0.01453 | -0.0404 | 86.8823
10 | 1.2927 | 0.0153 | -0.0368 | 84.4902
10.5 | 1.3152 | 0.01661 | -0.0324 | 79.1812
11 | 1.3459 | 0.0177 | -0.0298 | 76.0395
11.5 | 1.367 | 0.01949 | -0.0263 | 70.1385
12 | 1.3909 | 0.02125 | -0.0235 | 65.4541
12.5 | 1.4129 | 0.02328 | -0.021 | 60.6916
13 | 1.429 | 0.02591 | -0.0183 | 55.1525
13.5 | 1.435 | 0.02954 | -0.0154 | 48.5782
14 | 1.4525 | 0.03239 | -0.0138 | 44.8441
14.5 | 1.461 | 0.03622 | -0.0121 | 40.3368
15 | 1.4683 | 0.04044 | -0.0108 | 36.3081
15.5 | 1.4711 | 0.0454 | -0.0101 | 32.4031
16 | 1.4688 | 0.05133 | -0.01 | 28.6148
16.5 | 1.4695 | 0.05731 | -0.0107 | 25.6412
17 | 1.4599 | 0.06503 | -0.0121 | 22.4496
17.5 | 1.4539 | 0.07279 | -0.0144 | 19.9739
18 | 1.4377 | 0.0826 | -0.0178 | 17.4056
18.5 | 1.4184 | 0.09357 | -0.0225 | 15.1587
19 | 1.3917 | 0.10656 | -0.0287 | 13.0602
19.5 | 1.3576 | 0.12168 | -0.0367 | 11.1571
20 | 1.3236 | 0.13763 | -0.0458 | 9.6171

## 53. Re 2M Mach 0.25 (1)
BIGFOIL.COM POLAR EXPORT
NACA65-511 a=0.2
NACA65-511 a=0.2 |  |  |  | Cl Max: | 1.187 | at alpha= | 9 | deg
JavaFoil+Calcfoil stall+Eppler ext transition |  |  |  | L/D Max: | 151.518 | at alpha= | 4 | deg
Re: | 2000000 |  |  | Cd Min: | 0.00493 | at alpha= | 0.5 | deg
Mach: | 0.25 |  |  | Cl=0 at alpha= | -2.6333 | deg
|  |  |  | @ Cl=0.1, Cd= | 0.0072603
|  |  |  | @ Cl=0.4, Cd= | 0.0049442
|  |  |  | @ Cl=0.6, Cd= | 0.11199
alpha (deg) | Cl | Cd | Cm | Cl/Cd
-13.5 | -0.062 | 0.10505 | -0.014 | -0.594
-13 | -0.128 | 0.10015 | -0.014 | -1.275
-12.5 | -0.193 | 0.09489 | -0.014 | -2.037
-12 | -0.239 | 0.08955 | -0.015 | -2.667
-11.5 | -0.278 | 0.08375 | -0.015 | -3.318
-11 | -0.311 | 0.07971 | -0.015 | -3.906
-10.5 | -0.339 | 0.07537 | -0.015 | -4.501
-10 | -0.361 | 0.07091 | -0.015 | -5.093
-9.5 | -0.376 | 0.06799 | -0.015 | -5.536
-9 | -0.385 | 0.06313 | -0.015 | -6.097
-8.5 | -0.386 | 0.05915 | -0.015 | -6.529
-8 | -0.38 | 0.05475 | -0.016 | -6.948
-7.5 | -0.368 | 0.05046 | -0.016 | -7.284
-7 | -0.348 | 0.04679 | -0.017 | -7.439
-6.5 | -0.322 | 0.04373 | -0.017 | -7.374
-6 | -0.292 | 0.04091 | -0.017 | -7.128
-5.5 | -0.256 | 0.03861 | -0.018 | -6.637
-5 | -0.217 | 0.03626 | -0.019 | -5.99
-4.5 | -0.175 | 0.03406 | -0.02 | -5.141
-4 | -0.161 | 0.00791 | -0.041 | -20.358
-3.5 | -0.103 | 0.00776 | -0.042 | -13.304
-3 | -0.044 | 0.00759 | -0.042 | -5.826
-2.5 | 0.016 | 0.00743 | -0.043 | 2.127
-2 | 0.076 | 0.00733 | -0.044 | 10.433
-1.5 | 0.138 | 0.00715 | -0.044 | 19.247
-1 | 0.199 | 0.00716 | -0.045 | 27.807
-0.5 | 0.26 | 0.00707 | -0.045 | 36.854
0 | 0.322 | 0.00676 | -0.046 | 47.579
0.5 | 0.383 | 0.00493 | -0.047 | 77.63
1 | 0.443 | 0.00498 | -0.047 | 89.093
1.5 | 0.504 | 0.00505 | -0.048 | 99.869
2 | 0.565 | 0.00509 | -0.049 | 110.892
2.5 | 0.625 | 0.0052 | -0.049 | 120.294
3 | 0.685 | 0.00532 | -0.05 | 128.739
3.5 | 0.746 | 0.00537 | -0.051 | 138.893
4 | 0.805 | 0.00531 | -0.051 | 151.518
4.5 | 0.862 | 0.00576 | -0.052 | 149.631
5 | 0.918 | 0.00702 | -0.052 | 130.817
5.5 | 0.964 | 0.01107 | -0.053 | 87.155
6 | 1.015 | 0.01164 | -0.053 | 87.236
6.5 | 1.062 | 0.01235 | -0.054 | 85.963
7 | 1.103 | 0.01299 | -0.054 | 84.916
7.5 | 1.14 | 0.01373 | -0.055 | 83.014
8 | 1.17 | 0.01462 | -0.055 | 80.022
8.5 | 1.185 | 0.01571 | -0.056 | 75.43
9 | 1.187 | 0.01695 | -0.056 | 70.051
9.5 | 1.177 | 0.01823 | -0.057 | 64.556
10 | 1.152 | 0.01954 | -0.057 | 58.968
10.5 | 1.109 | 0.02185 | -0.057 | 50.762
11 | 0.891 | 0.07226 | -0.03 | 12.325
11.5 | 0.834 | 0.07909 | -0.027 | 10.542
12 | 0.769 | 0.08507 | -0.026 | 9.038
12.5 | 0.695 | 0.09037 | -0.027 | 7.696
13 | 0.614 | 0.09615 | -0.027 | 6.39
13.5 | 0.527 | 0.10352 | -0.027 | 5.094
14 | 0.435 | 0.11199 | -0.027 | 3.881

## 54. Re 2M Mach 0.25 (2)
BIGFOIL.COM POLAR EXPORT
NACA65-511 a=0.2
NACA65-511 a=0.2 |  |  |  | Cl Max: | 1.3864 | at alpha= | 12.5 | deg
XFOIL ncrit=9 |  |  |  | L/D Max: | 157.733 | at alpha= | 4 | deg
Re: | 2000000 |  |  | Cd Min: | 0.12616 | at alpha= | 17.5 | deg
Mach: | 0.25 |  |  | Cl=0 at alpha= | -2.7804 | deg
|  |  |  | @ Cl=0.1, Cd= | 0.0071674
|  |  |  | @ Cl=0.4, Cd= | 0.0046183
|  |  |  | @ Cl=0.6, Cd= | 0.0045071
alpha (deg) | Cl | Cd | Cm | Cl/Cd
-10 | -0.3514 | 0.09893 | -0.0336 | -3.552
-9 | -0.3436 | 0.08373 | -0.0406 | -4.1037
-8.5 | -0.3553 | 0.07396 | -0.0458 | -4.8039
-8 | -0.3727 | 0.06658 | -0.0511 | -5.5978
-7.5 | -0.3787 | 0.0581 | -0.0551 | -6.5181
-7 | -0.3736 | 0.04856 | -0.0574 | -7.6936
-6.5 | -0.3601 | 0.0371 | -0.0573 | -9.7062
-6 | -0.3414 | 0.02393 | -0.0547 | -14.2666
-5.5 | -0.3019 | 0.01632 | -0.0526 | -18.4988
-5 | -0.252 | 0.01219 | -0.0513 | -20.6727
-4.5 | -0.1974 | 0.01024 | -0.0507 | -19.2773
-4 | -0.1397 | 0.00956 | -0.0505 | -14.613
-3.5 | -0.0827 | 0.00874 | -0.0503 | -9.4622
-3 | -0.0249 | 0.00825 | -0.0502 | -3.0182
-2.5 | 0.0318 | 0.00751 | -0.0501 | 4.2344
-2 | 0.0904 | 0.0072 | -0.0503 | 12.5556
-1.5 | 0.1492 | 0.007 | -0.0506 | 21.3143
-1 | 0.208 | 0.00671 | -0.0509 | 30.9985
-0.5 | 0.2671 | 0.0066 | -0.0513 | 40.4697
0 | 0.3259 | 0.00635 | -0.0517 | 51.3228
0.5 | 0.3777 | 0.00468 | -0.0518 | 80.7051
1 | 0.4355 | 0.00452 | -0.052 | 96.3496
1.5 | 0.4926 | 0.00442 | -0.0519 | 111.448
2 | 0.5508 | 0.00444 | -0.0521 | 124.0541
2.5 | 0.6095 | 0.00452 | -0.0524 | 134.8451
3 | 0.6674 | 0.0046 | -0.0525 | 145.087
3.5 | 0.7244 | 0.00471 | -0.0524 | 153.8004
4 | 0.7792 | 0.00494 | -0.0519 | 157.7328
4.5 | 0.8282 | 0.00566 | -0.0506 | 146.3251
5 | 0.8885 | 0.0064 | -0.0518 | 138.8281
5.5 | 0.9487 | 0.00753 | -0.0535 | 125.9894
6 | 0.9842 | 0.00935 | -0.0505 | 105.262
6.5 | 1.0268 | 0.01057 | -0.0484 | 97.1429
7 | 1.0747 | 0.01132 | -0.047 | 94.9382
7.5 | 1.1219 | 0.01203 | -0.0454 | 93.2585
8 | 1.1653 | 0.01288 | -0.0432 | 90.4736
8.5 | 1.2076 | 0.01365 | -0.0408 | 88.4689
9 | 1.2316 | 0.01481 | -0.0354 | 83.16
9.5 | 1.2644 | 0.01578 | -0.0318 | 80.1267
10 | 1.2892 | 0.01733 | -0.0277 | 74.3912
10.5 | 1.3188 | 0.01883 | -0.0246 | 70.0372
11 | 1.3374 | 0.02117 | -0.0208 | 63.1743
11.5 | 1.3559 | 0.02375 | -0.0174 | 57.0905
12 | 1.3743 | 0.02652 | -0.0146 | 51.8213
12.5 | 1.3864 | 0.02998 | -0.0118 | 46.2442
13 | 1.3797 | 0.03529 | -0.0088 | 39.0961
13.5 | 1.3815 | 0.04028 | -0.007 | 34.2974
14 | 1.3846 | 0.04557 | -0.0061 | 30.384
14.5 | 1.3737 | 0.05282 | -0.0058 | 26.0072
15 | 1.3599 | 0.06111 | -0.0068 | 22.2533
15.5 | 1.3386 | 0.07115 | -0.0094 | 18.8138
16 | 1.3129 | 0.08281 | -0.0137 | 15.8544
16.5 | 1.2861 | 0.09572 | -0.0197 | 13.4361
17 | 1.2517 | 0.11106 | -0.0278 | 11.2705
17.5 | 1.2237 | 0.12616 | -0.0364 | 9.6996

## 55. Re 2M Mach 0.50 (1)
BIGFOIL.COM POLAR EXPORT
NACA65-511 a=0.2
NACA65-511 a=0.2 |  |  |  | Cl Max: | 1.192 | at alpha= | 20 | deg
JavaFoil+Calcfoil stall+Eppler ext transition |  |  |  | L/D Max: | 144.057 | at alpha= | 3 | deg
Re: | 2000000 |  |  | Cd Min: | 0.00515 | at alpha= | 2.5 | deg
Mach: | 0.5 |  |  | Cl=0 at alpha= | -2.6288 | deg
|  |  |  | @ Cl=0.1, Cd= | 0.0075535
|  |  |  | @ Cl=0.4, Cd= | 0.00699
|  |  |  | @ Cl=0.6, Cd= | 0.0053255
alpha (deg) | Cl | Cd | Cm | Cl/Cd
-20 | -0.942 | 0.17126 | -0.017 | -5.501
-19.5 | -0.916 | 0.16674 | -0.017 | -5.491
-19 | -0.889 | 0.16487 | -0.017 | -5.393
-18.5 | -0.863 | 0.15937 | -0.017 | -5.413
-18 | -0.836 | 0.15868 | -0.017 | -5.27
-17.5 | -0.808 | 0.1475 | -0.017 | -5.475
-17 | -0.781 | 0.14234 | -0.017 | -5.484
-16.5 | -0.754 | 0.1371 | -0.017 | -5.499
-16 | -0.727 | 0.13306 | -0.017 | -5.465
-15.5 | -0.7 | 0.12921 | -0.017 | -5.42
-15 | -0.673 | 0.12976 | -0.017 | -5.19
-14.5 | -0.646 | 0.12083 | -0.017 | -5.344
-14 | -0.618 | 0.11739 | -0.017 | -5.265
-13.5 | -0.591 | 0.11373 | -0.017 | -5.2
-13 | -0.564 | 0.10965 | -0.017 | -5.145
-12.5 | -0.537 | 0.10655 | -0.018 | -5.042
-12 | -0.51 | 0.10295 | -0.018 | -4.956
-11.5 | -0.483 | 0.09514 | -0.018 | -5.079
-11 | -0.456 | 0.09484 | -0.018 | -4.803
-10.5 | -0.428 | 0.08864 | -0.018 | -4.83
-10 | -0.401 | 0.08432 | -0.018 | -4.756
-9.5 | -0.374 | 0.06413 | -0.018 | -5.832
-9 | -0.347 | 0.0779 | -0.018 | -4.452
-8.5 | -0.32 | 0.05507 | -0.019 | -5.805
-8 | -0.293 | 0.05163 | -0.019 | -5.665
-7.5 | -0.265 | 0.06996 | -0.019 | -3.788
-7 | -0.238 | 0.05498 | -0.018 | -4.321
-6.5 | -0.21 | 0.04919 | -0.019 | -4.277
-6 | -0.183 | 0.04436 | -0.019 | -4.132
-5.5 | -0.156 | 0.04095 | -0.02 | -3.811
-5 | -0.192 | 0.04256 | -0.018 | -4.515
-4.5 | -0.178 | 0.03727 | -0.018 | -4.765
-4 | -0.137 | 0.03453 | -0.02 | -3.973
-3.5 | -0.09 | 0.03239 | -0.022 | -2.78
-3 | -0.049 | 0.00789 | -0.047 | -6.146
-2.5 | 0.017 | 0.00772 | -0.048 | 2.262
-2 | 0.085 | 0.00758 | -0.049 | 11.208
-1.5 | 0.153 | 0.00746 | -0.049 | 20.551
-1 | 0.222 | 0.00711 | -0.05 | 31.215
-0.5 | 0.291 | 0.00706 | -0.051 | 41.185
0 | 0.359 | 0.00699 | -0.051 | 51.424
0.5 | 0.427 | 0.00699 | -0.052 | 61.095
1 | 0.495 | 0.00524 | -0.053 | 94.581
1.5 | 0.563 | 0.00532 | -0.054 | 105.744
2 | 0.63 | 0.00533 | -0.054 | 118.374
2.5 | 0.698 | 0.00515 | -0.055 | 135.557
3 | 0.765 | 0.00531 | -0.056 | 144.057
3.5 | 0.831 | 0.00648 | -0.056 | 128.138
4 | 0.894 | 0.00713 | -0.057 | 125.515
4.5 | 0.955 | 0.00768 | -0.058 | 124.341
5 | 1.012 | 0.00832 | -0.058 | 121.744
5.5 | 1.056 | 0.01326 | -0.058 | 79.654
6 | 1.103 | 0.01423 | -0.059 | 77.528
6.5 | 1.139 | 0.01539 | -0.059 | 74.043
7 | 1.154 | 0.01662 | -0.06 | 69.443
7.5 | 1.134 | 0.01829 | -0.06 | 61.959
8 | 0.842 | 0.05381 | -0.027 | 15.646
8.5 | 0.594 | 0.06115 | -0.024 | 9.721
9 | 0.623 | 0.05883 | -0.03 | 10.585
9.5 | 0.647 | 0.0662 | -0.028 | 9.779
10 | 0.673 | 0.07943 | -0.027 | 8.473
10.5 | 0.699 | 0.08516 | -0.029 | 8.213
11 | 0.725 | 0.08769 | -0.029 | 8.271
11.5 | 0.751 | 0.09375 | -0.03 | 8.009
12 | 0.778 | 0.10268 | -0.032 | 7.575
12.5 | 0.803 | 0.10613 | -0.033 | 7.569
13 | 0.829 | 0.10949 | -0.033 | 7.57
13.5 | 0.856 | 0.11665 | -0.036 | 7.34
14 | 0.881 | 0.11599 | -0.036 | 7.599
14.5 | 0.907 | 0.12133 | -0.037 | 7.475
15 | 0.934 | 0.12818 | -0.038 | 7.283
15.5 | 0.96 | 0.13172 | -0.04 | 7.285
16 | 0.985 | 0.13857 | -0.04 | 7.109
16.5 | 1.011 | 0.14719 | -0.042 | 6.87
17 | 1.04 | 0.15383 | -0.044 | 6.761
17.5 | 1.063 | 0.15525 | -0.044 | 6.847
18 | 1.088 | 0.16248 | -0.045 | 6.699
18.5 | 1.117 | 0.16515 | -0.047 | 6.761
19 | 1.141 | 0.16695 | -0.047 | 6.834
19.5 | 1.166 | 0.17199 | -0.048 | 6.779
20 | 1.192 | 0.17688 | -0.049 | 6.738

## 56. Re 2M Mach 0.50 (2)
BIGFOIL.COM POLAR EXPORT
NACA65-511 a=0.2
NACA65-511 a=0.2 |  |  |  | Cl Max: | 1.2131 | at alpha= | 8.5 | deg
XFOIL ncrit=9 |  |  |  | L/D Max: | 160.305 | at alpha= | 4 | deg
Re: | 2000000 |  |  | Cd Min: | 0.02166 | at alpha= | 8.5 | deg
Mach: | 0.5 |  |  | Cl=0 at alpha= | -99 | deg
|  |  |  | @ Cl=0.1, Cd= | 0.00668
|  |  |  | @ Cl=0.4, Cd= | 0.0060618
|  |  |  | @ Cl=0.6, Cd= | 0.0047714
alpha (deg) | Cl | Cd | Cm | Cl/Cd
0 | 0.3756 | 0.00668 | -0.0589 | 56.2275
0.5 | 0.4352 | 0.00517 | -0.059 | 84.1779
1 | 0.5 | 0.00483 | -0.0591 | 103.5197
1.5 | 0.5651 | 0.00474 | -0.0589 | 119.2194
2 | 0.6317 | 0.0048 | -0.059 | 131.6042
2.5 | 0.6992 | 0.00491 | -0.0592 | 142.4033
3 | 0.7663 | 0.00504 | -0.0593 | 152.0437
3.5 | 0.8324 | 0.00521 | -0.0589 | 159.7697
4 | 0.8945 | 0.00558 | -0.0577 | 160.3047
4.5 | 0.9449 | 0.00652 | -0.0546 | 144.9233
5 | 1.0082 | 0.00752 | -0.0541 | 134.0691
5.5 | 1.0444 | 0.00989 | -0.0503 | 105.6016
6 | 1.067 | 0.01171 | -0.0431 | 91.1187
6.5 | 1.0973 | 0.01293 | -0.0368 | 84.8647
7 | 1.1313 | 0.01441 | -0.0317 | 78.508
7.5 | 1.1623 | 0.01635 | -0.0267 | 71.0887
8 | 1.1865 | 0.01893 | -0.0218 | 62.6783
8.5 | 1.2131 | 0.02166 | -0.0174 | 56.0065

## 57. Re 3M Mach 0.00 (1)
BIGFOIL.COM POLAR EXPORT
NACA65-511 a=0.2
NACA65-511 a=0.2 |  |  |  | Cl Max: | 1.209 | at alpha= | 9.5 | deg
JavaFoil+Calcfoil stall+Eppler ext transition |  |  |  | L/D Max: | 155.42 | at alpha= | 5.5 | deg
Re: | 3000000 |  |  | Cd Min: | 0.00473 | at alpha= | 1 | deg
Mach: | 0 |  |  | Cl=0 at alpha= | -2.6293 | deg
|  |  |  | @ Cl=0.1, Cd= | 0.0067548
|  |  |  | @ Cl=0.4, Cd= | 0.0048368
|  |  |  | @ Cl=0.6, Cd= | 0.0049388
alpha (deg) | Cl | Cd | Cm | Cl/Cd
-16 | -0.353 | 0.12867 | -0.013 | -2.74
-15.5 | -0.37 | 0.12287 | -0.013 | -3.008
-15 | -0.387 | 0.11546 | -0.013 | -3.348
-14.5 | -0.403 | 0.10997 | -0.013 | -3.669
-14 | -0.42 | 0.105 | -0.014 | -4
-13.5 | -0.436 | 0.0997 | -0.014 | -4.371
-13 | -0.45 | 0.09506 | -0.014 | -4.738
-12.5 | -0.461 | 0.08967 | -0.014 | -5.143
-12 | -0.468 | 0.08447 | -0.014 | -5.536
-11.5 | -0.472 | 0.0793 | -0.014 | -5.951
-11 | -0.473 | 0.07478 | -0.014 | -6.331
-10.5 | -0.472 | 0.06981 | -0.015 | -6.761
-10 | -0.467 | 0.06635 | -0.015 | -7.041
-9.5 | -0.459 | 0.06138 | -0.015 | -7.475
-9 | -0.447 | 0.05755 | -0.016 | -7.761
-8.5 | -0.43 | 0.05373 | -0.016 | -8.011
-8 | -0.41 | 0.05023 | -0.016 | -8.168
-7.5 | -0.386 | 0.04734 | -0.017 | -8.157
-7 | -0.358 | 0.04413 | -0.017 | -8.113
-6.5 | -0.327 | 0.04123 | -0.018 | -7.929
-6 | -0.292 | 0.03902 | -0.019 | -7.483
-5.5 | -0.255 | 0.03573 | -0.021 | -7.15
-5 | -0.265 | 0.00763 | -0.039 | -34.738
-4.5 | -0.212 | 0.00751 | -0.039 | -28.262
-4 | -0.157 | 0.00736 | -0.04 | -21.341
-3.5 | -0.1 | 0.00721 | -0.041 | -13.937
-3 | -0.043 | 0.00703 | -0.041 | -6.111
-2.5 | 0.015 | 0.00693 | -0.042 | 2.213
-2 | 0.074 | 0.00679 | -0.042 | 10.922
-1.5 | 0.133 | 0.00671 | -0.043 | 19.857
-1 | 0.193 | 0.00666 | -0.043 | 28.932
-0.5 | 0.252 | 0.00661 | -0.044 | 38.186
0 | 0.312 | 0.00657 | -0.045 | 47.473
0.5 | 0.371 | 0.00494 | -0.045 | 75.031
1 | 0.43 | 0.00473 | -0.046 | 90.904
1.5 | 0.488 | 0.00478 | -0.046 | 102.103
2 | 0.547 | 0.00484 | -0.047 | 112.972
2.5 | 0.606 | 0.00495 | -0.048 | 122.234
3 | 0.664 | 0.00511 | -0.048 | 129.946
3.5 | 0.722 | 0.00542 | -0.049 | 133.393
4 | 0.78 | 0.00562 | -0.05 | 138.704
4.5 | 0.836 | 0.00551 | -0.05 | 151.844
5 | 0.891 | 0.00579 | -0.051 | 153.963
5.5 | 0.944 | 0.00608 | -0.051 | 155.42
6 | 0.991 | 0.01034 | -0.052 | 95.809
6.5 | 1.038 | 0.01092 | -0.052 | 95.11
7 | 1.082 | 0.01143 | -0.053 | 94.687
7.5 | 1.122 | 0.012 | -0.053 | 93.459
8 | 1.157 | 0.01267 | -0.054 | 91.361
8.5 | 1.182 | 0.01334 | -0.054 | 88.654
9 | 1.199 | 0.01427 | -0.055 | 84.039
9.5 | 1.209 | 0.01524 | -0.055 | 79.284
10 | 1.209 | 0.01625 | -0.056 | 74.407
10.5 | 1.202 | 0.01726 | -0.056 | 69.645
11 | 1.185 | 0.01888 | -0.057 | 62.787
11.5 | 1.161 | 0.02046 | -0.057 | 56.77
12 | 1.13 | 0.02229 | -0.057 | 50.669
12.5 | 1.094 | 0.0238 | -0.058 | 45.982
13 | 1.046 | 0.02736 | -0.058 | 38.237
13.5 | 0.861 | 0.09198 | -0.032 | 9.36
14 | 0.825 | 0.09674 | -0.033 | 8.528
14.5 | 0.785 | 0.10415 | -0.031 | 7.539

## 58. Re 3M Mach 0.00 (2)
BIGFOIL.COM POLAR EXPORT
NACA65-511 a=0.2
NACA65-511 a=0.2 |  |  |  | Cl Max: | 1.5362 | at alpha= | 16 | deg
XFOIL ncrit=9 |  |  |  | L/D Max: | 163.776 | at alpha= | 3.5 | deg
Re: | 3000000 |  |  | Cd Min: | 0.10829 | at alpha= | 20 | deg
Mach: | 0 |  |  | Cl=0 at alpha= | -2.7513 | deg
|  |  |  | @ Cl=0.1, Cd= | 0.0063449
|  |  |  | @ Cl=0.4, Cd= | 0.0042507
|  |  |  | @ Cl=0.6, Cd= | 0.0040454
alpha (deg) | Cl | Cd | Cm | Cl/Cd
-12 | -0.9691 | 0.02242 | -0.0493 | -43.2248
-11.5 | -0.9274 | 0.02029 | -0.0484 | -45.7072
-11 | -0.8821 | 0.01859 | -0.0477 | -47.4502
-10.5 | -0.8336 | 0.01741 | -0.0473 | -47.8805
-10 | -0.793 | 0.01418 | -0.046 | -55.9238
-9.5 | -0.7397 | 0.01369 | -0.046 | -54.0321
-9 | -0.6852 | 0.01348 | -0.0461 | -50.8309
-8.5 | -0.6313 | 0.01299 | -0.0461 | -48.5989
-8 | -0.5776 | 0.01238 | -0.0461 | -46.6559
-7.5 | -0.5233 | 0.01189 | -0.0462 | -44.0118
-6.5 | -0.4184 | 0.0096 | -0.0458 | -43.5833
-6 | -0.3626 | 0.0093 | -0.046 | -38.9892
-5.5 | -0.3069 | 0.00895 | -0.0462 | -34.2905
-5 | -0.2509 | 0.00865 | -0.0465 | -29.0058
-4.5 | -0.1944 | 0.00846 | -0.0468 | -22.9787
-4 | -0.1416 | 0.00736 | -0.0465 | -19.2391
-3.5 | -0.0852 | 0.0071 | -0.0468 | -12
-2.5 | 0.0286 | 0.00679 | -0.0476 | 4.2121
-2 | 0.0846 | 0.00638 | -0.0479 | 13.2602
-1.5 | 0.1417 | 0.00625 | -0.0483 | 22.672
-1 | 0.1991 | 0.00615 | -0.0488 | 32.374
-0.5 | 0.2561 | 0.006 | -0.0493 | 42.6833
0 | 0.3132 | 0.00585 | -0.0498 | 53.5385
0.5 | 0.3651 | 0.0044 | -0.0502 | 82.9773
1 | 0.4212 | 0.00416 | -0.0506 | 101.25
1.5 | 0.4771 | 0.00398 | -0.0508 | 119.8744
2 | 0.5334 | 0.00396 | -0.0511 | 134.697
2.5 | 0.5903 | 0.00403 | -0.0516 | 146.4764
3 | 0.6469 | 0.00412 | -0.052 | 157.0146
3.5 | 0.7026 | 0.00429 | -0.0523 | 163.7762
4 | 0.7547 | 0.00482 | -0.0521 | 156.5768
4.5 | 0.8037 | 0.00552 | -0.0514 | 145.5978
5 | 0.8518 | 0.00608 | -0.0504 | 140.0987
5.5 | 0.9027 | 0.00707 | -0.0505 | 127.6803
6 | 0.9545 | 0.00847 | -0.0512 | 112.6919
6.5 | 1.0009 | 0.00935 | -0.0503 | 107.0481
7 | 1.0505 | 0.0099 | -0.0498 | 106.1111
7.5 | 1.0988 | 0.01052 | -0.0492 | 104.4487
8 | 1.1479 | 0.01099 | -0.0487 | 104.4495
8.5 | 1.1942 | 0.01163 | -0.0478 | 102.6827
9 | 1.2392 | 0.01227 | -0.0467 | 100.9943
9.5 | 1.2832 | 0.01288 | -0.0454 | 99.6273
10 | 1.3216 | 0.01371 | -0.0433 | 96.3968
10.5 | 1.356 | 0.0144 | -0.0405 | 94.1667
11 | 1.38 | 0.0154 | -0.0361 | 89.6104
11.5 | 1.4054 | 0.01657 | -0.0325 | 84.8159
12 | 1.427 | 0.01812 | -0.0289 | 78.7528
12.5 | 1.4489 | 0.01985 | -0.0258 | 72.9924
13 | 1.4721 | 0.02163 | -0.0232 | 68.0583
13.5 | 1.4917 | 0.02379 | -0.0207 | 62.7028
14 | 1.5104 | 0.02616 | -0.0185 | 57.737
14.5 | 1.5208 | 0.02936 | -0.0161 | 51.7984
15 | 1.5274 | 0.03308 | -0.014 | 46.1729
15.5 | 1.5265 | 0.03777 | -0.0121 | 40.4157
16 | 1.5362 | 0.04174 | -0.0114 | 36.804
16.5 | 1.5326 | 0.04744 | -0.0108 | 32.3061
17 | 1.5296 | 0.0535 | -0.0111 | 28.5907
17.5 | 1.5342 | 0.05897 | -0.0119 | 26.0166
18 | 1.5279 | 0.06623 | -0.0135 | 23.0696
18.5 | 1.5203 | 0.07412 | -0.0158 | 20.5113
19 | 1.5045 | 0.08378 | -0.0194 | 17.9577
19.5 | 1.4777 | 0.09592 | -0.0246 | 15.4055
20 | 1.4537 | 0.10829 | -0.0306 | 13.4241

## 59. Re 3M Mach 0.10 (1)
BIGFOIL.COM POLAR EXPORT
NACA65-511 a=0.2
NACA65-511 a=0.2 |  |  |  | Cl Max: | 1.206 | at alpha= | 9.5 | deg
JavaFoil+Calcfoil stall+Eppler ext transition |  |  |  | L/D Max: | 155.966 | at alpha= | 5.5 | deg
Re: | 3000000 |  |  | Cd Min: | 0.00473 | at alpha= | 1 | deg
Mach: | 0.1 |  |  | Cl=0 at alpha= | -2.6293 | deg
|  |  |  | @ Cl=0.1, Cd= | 0.0067934
|  |  |  | @ Cl=0.4, Cd= | 0.0048547
|  |  |  | @ Cl=0.6, Cd= | 0.0049517
alpha (deg) | Cl | Cd | Cm | Cl/Cd
-15.5 | -0.328 | 0.12445 | -0.013 | -2.633
-15 | -0.347 | 0.11852 | -0.013 | -2.928
-14.5 | -0.366 | 0.1123 | -0.014 | -3.263
-14 | -0.386 | 0.10649 | -0.014 | -3.622
-13.5 | -0.404 | 0.10041 | -0.014 | -4.028
-13 | -0.422 | 0.09524 | -0.014 | -4.434
-12.5 | -0.436 | 0.08909 | -0.014 | -4.895
-12 | -0.446 | 0.08588 | -0.014 | -5.189
-11.5 | -0.453 | 0.08043 | -0.014 | -5.63
-11 | -0.457 | 0.07533 | -0.014 | -6.07
-10.5 | -0.459 | 0.07109 | -0.015 | -6.45
-10 | -0.456 | 0.06752 | -0.015 | -6.76
-9.5 | -0.45 | 0.06218 | -0.015 | -7.244
-9 | -0.44 | 0.05818 | -0.016 | -7.569
-8.5 | -0.426 | 0.05416 | -0.016 | -7.865
-8 | -0.407 | 0.05053 | -0.016 | -8.062
-7.5 | -0.384 | 0.0475 | -0.017 | -8.093
-7 | -0.357 | 0.04452 | -0.017 | -8.024
-6.5 | -0.327 | 0.04147 | -0.018 | -7.878
-6 | -0.292 | 0.0392 | -0.018 | -7.455
-5.5 | -0.256 | 0.03563 | -0.021 | -7.189
-5 | -0.266 | 0.00769 | -0.039 | -34.592
-4.5 | -0.213 | 0.00756 | -0.04 | -28.186
-4 | -0.158 | 0.00735 | -0.04 | -21.43
-3.5 | -0.101 | 0.0072 | -0.041 | -14.02
-3 | -0.043 | 0.00708 | -0.041 | -6.093
-2.5 | 0.015 | 0.00692 | -0.042 | 2.227
-2 | 0.075 | 0.00684 | -0.042 | 10.896
-1.5 | 0.134 | 0.00673 | -0.043 | 19.907
-1 | 0.194 | 0.00664 | -0.044 | 29.157
-0.5 | 0.254 | 0.00659 | -0.044 | 38.45
0 | 0.313 | 0.00662 | -0.045 | 47.365
0.5 | 0.373 | 0.00496 | -0.045 | 75.182
1 | 0.432 | 0.00473 | -0.046 | 91.289
1.5 | 0.491 | 0.00479 | -0.047 | 102.554
2 | 0.55 | 0.00485 | -0.047 | 113.426
2.5 | 0.609 | 0.00497 | -0.048 | 122.472
3 | 0.667 | 0.00516 | -0.049 | 129.415
3.5 | 0.726 | 0.00536 | -0.049 | 135.55
4 | 0.784 | 0.00569 | -0.05 | 137.678
4.5 | 0.84 | 0.00556 | -0.05 | 151.115
5 | 0.895 | 0.00579 | -0.051 | 154.734
5.5 | 0.949 | 0.00608 | -0.052 | 155.966
6 | 0.995 | 0.01041 | -0.052 | 95.619
6.5 | 1.042 | 0.011 | -0.052 | 94.748
7 | 1.086 | 0.01152 | -0.053 | 94.271
7.5 | 1.125 | 0.01211 | -0.054 | 92.937
8 | 1.16 | 0.01279 | -0.054 | 90.696
8.5 | 1.184 | 0.01349 | -0.055 | 87.758
9 | 1.199 | 0.01446 | -0.055 | 82.972
9.5 | 1.206 | 0.01545 | -0.056 | 78.079
10 | 1.204 | 0.01659 | -0.056 | 72.562
10.5 | 1.193 | 0.01754 | -0.057 | 68.024
11 | 1.172 | 0.01928 | -0.057 | 60.788
11.5 | 1.143 | 0.02094 | -0.057 | 54.598
12 | 1.105 | 0.02312 | -0.057 | 47.787
12.5 | 1.064 | 0.02475 | -0.058 | 42.978
13 | 0.993 | 0.03315 | -0.056 | 29.947
13.5 | 0.826 | 0.0938 | -0.031 | 8.811
14 | 0.786 | 0.098 | -0.032 | 8.023
14.5 | 0.742 | 0.10603 | -0.031 | 7.002

## 60. Re 3M Mach 0.10 (2)
BIGFOIL.COM POLAR EXPORT
NACA65-511 a=0.2
NACA65-511 a=0.2 |  |  |  | Cl Max: | 1.5168 | at alpha= | 16 | deg
XFOIL ncrit=9 |  |  |  | L/D Max: | 164.419 | at alpha= | 3.5 | deg
Re: | 3000000 |  |  | Cd Min: | 0.12259 | at alpha= | 20 | deg
Mach: | 0.1 |  |  | Cl=0 at alpha= | -2.7504 | deg
|  |  |  | @ Cl=0.1, Cd= | 0.0063567
|  |  |  | @ Cl=0.4, Cd= | 0.0042699
|  |  |  | @ Cl=0.6, Cd= | 0.0040495
alpha (deg) | Cl | Cd | Cm | Cl/Cd
-10.5 | -0.8298 | 0.02042 | -0.0497 | -40.6366
-10 | -0.7851 | 0.01808 | -0.0488 | -43.4237
-9.5 | -0.745 | 0.01435 | -0.0474 | -51.9164
-9 | -0.6896 | 0.01414 | -0.0474 | -48.7694
-8.5 | -0.635 | 0.01368 | -0.0473 | -46.4181
-8 | -0.5813 | 0.01289 | -0.0472 | -45.097
-7.5 | -0.5267 | 0.01229 | -0.0471 | -42.856
-7 | -0.4717 | 0.01173 | -0.0471 | -40.2131
-6.5 | -0.4212 | 0.00979 | -0.0465 | -43.0235
-6 | -0.365 | 0.00945 | -0.0466 | -38.6243
-5 | -0.2525 | 0.00872 | -0.047 | -28.9564
-4.5 | -0.1956 | 0.00852 | -0.0472 | -22.9577
-4 | -0.1424 | 0.00742 | -0.0469 | -19.1914
-3.5 | -0.0856 | 0.00713 | -0.0472 | -12.0056
-3 | -0.0287 | 0.00693 | -0.0475 | -4.1414
-2.5 | 0.0288 | 0.0068 | -0.0479 | 4.2353
-2 | 0.0853 | 0.00639 | -0.0482 | 13.349
-1.5 | 0.1427 | 0.00626 | -0.0486 | 22.7955
-1 | 0.2004 | 0.00616 | -0.0491 | 32.5325
-0.5 | 0.2578 | 0.00601 | -0.0496 | 42.8952
0 | 0.3152 | 0.00587 | -0.0501 | 53.6968
0.5 | 0.3675 | 0.00442 | -0.0505 | 83.1448
1 | 0.4238 | 0.00416 | -0.0509 | 101.875
1.5 | 0.48 | 0.004 | -0.0511 | 120
2 | 0.5366 | 0.00398 | -0.0514 | 134.8241
2.5 | 0.594 | 0.00404 | -0.0519 | 147.0297
3 | 0.6509 | 0.00413 | -0.0523 | 157.6029
3.5 | 0.707 | 0.0043 | -0.0526 | 164.4186
4 | 0.7593 | 0.00485 | -0.0524 | 156.5567
4.5 | 0.8087 | 0.00555 | -0.0517 | 145.7117
5 | 0.8569 | 0.00612 | -0.0506 | 140.0163
5.5 | 0.9076 | 0.00716 | -0.0505 | 126.7598
6 | 0.9595 | 0.00854 | -0.0512 | 112.3536
6.5 | 1.0064 | 0.00941 | -0.0503 | 106.9501
7 | 1.0562 | 0.00997 | -0.0497 | 105.9378
7.5 | 1.1046 | 0.01059 | -0.049 | 104.3059
8 | 1.1538 | 0.01109 | -0.0484 | 104.0397
8.5 | 1.1997 | 0.01177 | -0.0472 | 101.9286
9 | 1.245 | 0.01239 | -0.046 | 100.4843
9.5 | 1.2883 | 0.01305 | -0.0446 | 98.7203
10 | 1.3254 | 0.01391 | -0.0421 | 95.284
10.5 | 1.3556 | 0.01464 | -0.0383 | 92.5956
11 | 1.3794 | 0.01578 | -0.034 | 87.4144
11.5 | 1.405 | 0.01706 | -0.0305 | 82.3564
12 | 1.4245 | 0.01885 | -0.0267 | 75.5703
12.5 | 1.4483 | 0.02057 | -0.0239 | 70.4084
13 | 1.47 | 0.02258 | -0.0213 | 65.1019
13.5 | 1.4878 | 0.02501 | -0.0187 | 59.4882
14 | 1.5046 | 0.02766 | -0.0164 | 54.3962
14.5 | 1.5114 | 0.03132 | -0.014 | 48.2567
15 | 1.5148 | 0.03553 | -0.0119 | 42.6344
15.5 | 1.5101 | 0.04088 | -0.0103 | 36.9398
16 | 1.5168 | 0.04547 | -0.0098 | 33.3583
16.5 | 1.5143 | 0.05139 | -0.0098 | 29.4668
17 | 1.5063 | 0.05846 | -0.0106 | 25.7663
17.5 | 1.5094 | 0.06448 | -0.0119 | 23.4088
18 | 1.4965 | 0.07321 | -0.0143 | 20.4412
18.5 | 1.4833 | 0.08247 | -0.0177 | 17.9859
19 | 1.4618 | 0.09376 | -0.0225 | 15.5909
19.5 | 1.4268 | 0.1082 | -0.0295 | 13.1867
20 | 1.3961 | 0.12259 | -0.0373 | 11.3884

## 61. Re 3M Mach 0.25 (1)
BIGFOIL.COM POLAR EXPORT
NACA65-511 a=0.2
NACA65-511 a=0.2 |  |  |  | Cl Max: | 1.191 | at alpha= | 9 | deg
JavaFoil+Calcfoil stall+Eppler ext transition |  |  |  | L/D Max: | 153.698 | at alpha= | 5 | deg
Re: | 3000000 |  |  | Cd Min: | 0.00473 | at alpha= | 0.5 | deg
Mach: | 0.25 |  |  | Cl=0 at alpha= | -2.6333 | deg
|  |  |  | @ Cl=0.1, Cd= | 0.0068297
|  |  |  | @ Cl=0.4, Cd= | 0.0047498
|  |  |  | @ Cl=0.6, Cd= | 0.10821
alpha (deg) | Cl | Cd | Cm | Cl/Cd
-13.5 | -0.062 | 0.10026 | -0.015 | -0.623
-13 | -0.128 | 0.0971 | -0.015 | -1.316
-12.5 | -0.193 | 0.0913 | -0.015 | -2.117
-12 | -0.239 | 0.08538 | -0.015 | -2.799
-11.5 | -0.278 | 0.08108 | -0.015 | -3.429
-11 | -0.312 | 0.07651 | -0.015 | -4.071
-10.5 | -0.339 | 0.07316 | -0.015 | -4.64
-10 | -0.361 | 0.06874 | -0.015 | -5.257
-9.5 | -0.377 | 0.06448 | -0.015 | -5.841
-9 | -0.385 | 0.06059 | -0.016 | -6.357
-8.5 | -0.386 | 0.05667 | -0.016 | -6.819
-8 | -0.381 | 0.05322 | -0.016 | -7.152
-7.5 | -0.368 | 0.04922 | -0.017 | -7.474
-7 | -0.348 | 0.04564 | -0.017 | -7.633
-6.5 | -0.323 | 0.04266 | -0.018 | -7.567
-6 | -0.292 | 0.04004 | -0.018 | -7.291
-5.5 | -0.257 | 0.03745 | -0.019 | -6.858
-5 | -0.218 | 0.03466 | -0.021 | -6.3
-4.5 | -0.217 | 0.00764 | -0.041 | -28.412
-4 | -0.161 | 0.00744 | -0.041 | -21.641
-3.5 | -0.103 | 0.00727 | -0.042 | -14.214
-3 | -0.044 | 0.00713 | -0.042 | -6.2
-2.5 | 0.016 | 0.007 | -0.043 | 2.257
-2 | 0.076 | 0.00688 | -0.044 | 11.111
-1.5 | 0.138 | 0.00675 | -0.044 | 20.377
-1 | 0.199 | 0.0067 | -0.045 | 29.686
-0.5 | 0.26 | 0.00666 | -0.045 | 39.137
0 | 0.322 | 0.00661 | -0.046 | 48.686
0.5 | 0.383 | 0.00473 | -0.047 | 80.915
1 | 0.443 | 0.0048 | -0.047 | 92.466
1.5 | 0.504 | 0.00485 | -0.048 | 103.924
2 | 0.565 | 0.00489 | -0.049 | 115.515
2.5 | 0.625 | 0.00506 | -0.049 | 123.651
3 | 0.686 | 0.00526 | -0.05 | 130.381
3.5 | 0.746 | 0.00563 | -0.051 | 132.546
4 | 0.805 | 0.00543 | -0.051 | 148.236
4.5 | 0.862 | 0.00572 | -0.052 | 150.716
5 | 0.918 | 0.00598 | -0.052 | 153.698
5.5 | 0.967 | 0.01033 | -0.053 | 93.555
6 | 1.018 | 0.01084 | -0.053 | 93.859
6.5 | 1.064 | 0.01151 | -0.054 | 92.482
7 | 1.106 | 0.01207 | -0.054 | 91.624
7.5 | 1.143 | 0.01275 | -0.055 | 89.629
8 | 1.173 | 0.01354 | -0.055 | 86.632
8.5 | 1.188 | 0.01453 | -0.056 | 81.809
9 | 1.191 | 0.01565 | -0.056 | 76.109
9.5 | 1.181 | 0.01681 | -0.057 | 70.254
10 | 1.156 | 0.018 | -0.057 | 64.247
10.5 | 1.115 | 0.02002 | -0.058 | 55.666
11 | 1.054 | 0.02254 | -0.058 | 46.779
11.5 | 0.836 | 0.07681 | -0.03 | 10.888
12 | 0.77 | 0.08289 | -0.028 | 9.291
12.5 | 0.696 | 0.0883 | -0.029 | 7.888
13 | 0.615 | 0.09377 | -0.028 | 6.559
13.5 | 0.528 | 0.10027 | -0.028 | 5.263
14 | 0.435 | 0.10821 | -0.028 | 4.019

## 62. Re 3M Mach 0.25 (2)
BIGFOIL.COM POLAR EXPORT
NACA65-511 a=0.2
NACA65-511 a=0.2 |  |  |  | Cl Max: | 1.4562 | at alpha= | 14 | deg
XFOIL ncrit=9 |  |  |  | L/D Max: | 166.941 | at alpha= | 3.5 | deg
Re: | 3000000 |  |  | Cd Min: | 0.24455 | at alpha= | -20 | deg
Mach: | 0.25 |  |  | Cl=0 at alpha= | -2.7551 | deg
|  |  |  | @ Cl=0.1, Cd= | 0.0064457
|  |  |  | @ Cl=0.4, Cd= | 0.0044345
|  |  |  | @ Cl=0.6, Cd= | 0.0041133
alpha (deg) | Cl | Cd | Cm | Cl/Cd
-20 | -0.6707 | 0.24455 | 0.0481 | -2.7426
-19.5 | -0.6517 | 0.23775 | 0.0436 | -2.7411
-19 | -0.6329 | 0.23067 | 0.0392 | -2.7437
-18.5 | -0.6143 | 0.22375 | 0.0348 | -2.7455
-18 | -0.5957 | 0.21673 | 0.0305 | -2.7486
-17.5 | -0.5797 | 0.2088 | 0.0261 | -2.7763
-17 | -0.5605 | 0.20251 | 0.0219 | -2.7678
-16.5 | -0.5418 | 0.19571 | 0.0178 | -2.7684
-16 | -0.5229 | 0.18806 | 0.0137 | -2.7805
-15.5 | -0.5058 | 0.18063 | 0.0096 | -2.8002
-15 | -0.4889 | 0.1731 | 0.0055 | -2.8244
-14.5 | -0.4728 | 0.16542 | 0.0015 | -2.8582
-14 | -0.4573 | 0.15792 | -0.0024 | -2.8958
-13.5 | -0.4379 | 0.14789 | -0.0095 | -2.961
-12.5 | -0.4156 | 0.13367 | -0.0153 | -3.1091
-11.5 | -0.3892 | 0.11957 | -0.0225 | -3.255
-11 | -0.386 | 0.1097 | -0.0269 | -3.5187
-10.5 | -0.3769 | 0.10221 | -0.0307 | -3.6875
-10 | -0.3633 | 0.09615 | -0.0339 | -3.7785
-9.5 | -0.3672 | 0.08659 | -0.0386 | -4.2407
-9 | -0.3778 | 0.0766 | -0.0437 | -4.9321
-8.5 | -0.4058 | 0.0666 | -0.051 | -6.0931
-7.5 | -0.4315 | 0.0464 | -0.0568 | -9.2996
-7 | -0.4093 | 0.03867 | -0.057 | -10.5844
-6.5 | -0.4268 | 0.01415 | -0.0516 | -30.1625
-6 | -0.3769 | 0.01081 | -0.0505 | -34.8659
-5.5 | -0.3189 | 0.01006 | -0.0501 | -31.6998
-5 | -0.261 | 0.00931 | -0.0498 | -28.0344
-4.5 | -0.2019 | 0.00893 | -0.0498 | -22.6092
-4 | -0.1461 | 0.00787 | -0.0494 | -18.5642
-3.5 | -0.0881 | 0.00733 | -0.0493 | -12.0191
-3 | -0.0291 | 0.00705 | -0.0494 | -4.1277
-2.5 | 0.0303 | 0.00689 | -0.0497 | 4.3977
-2 | 0.0887 | 0.00648 | -0.0499 | 13.6883
-1.5 | 0.148 | 0.0063 | -0.0503 | 23.4921
-1 | 0.2075 | 0.0062 | -0.0508 | 33.4677
-0.5 | 0.2669 | 0.00603 | -0.0512 | 44.262
0 | 0.3262 | 0.00594 | -0.0517 | 54.9158
0.5 | 0.3803 | 0.00455 | -0.0521 | 83.5824
1 | 0.4383 | 0.00421 | -0.0525 | 104.1093
1.5 | 0.4963 | 0.00406 | -0.0527 | 122.2414
2 | 0.5548 | 0.00406 | -0.053 | 136.6502
2.5 | 0.6142 | 0.00413 | -0.0535 | 148.7167
3 | 0.673 | 0.00423 | -0.0539 | 159.1017
3.5 | 0.7312 | 0.00438 | -0.0542 | 166.9406
4 | 0.7848 | 0.00497 | -0.0538 | 157.9074
4.5 | 0.8359 | 0.00571 | -0.0529 | 146.3923
5 | 0.885 | 0.00633 | -0.0516 | 139.8104
5.5 | 0.9348 | 0.00761 | -0.051 | 122.8384
6 | 0.986 | 0.00904 | -0.0509 | 109.0708
6.5 | 1.0353 | 0.00981 | -0.0498 | 105.5352
7 | 1.0863 | 0.01039 | -0.0488 | 104.5525
7.5 | 1.1357 | 0.01103 | -0.0475 | 102.9646
8 | 1.1839 | 0.01167 | -0.0461 | 101.4482
8.5 | 1.2281 | 0.01247 | -0.0439 | 98.4844
9 | 1.2712 | 0.01318 | -0.0416 | 96.4492
9.5 | 1.2981 | 0.01415 | -0.0364 | 91.7385
10 | 1.3292 | 0.01513 | -0.0325 | 87.8519
10.5 | 1.3543 | 0.01661 | -0.0282 | 81.5352
11 | 1.3789 | 0.01833 | -0.0244 | 75.2264
11.5 | 1.3955 | 0.02076 | -0.0203 | 67.2206
12 | 1.4164 | 0.02314 | -0.0171 | 61.21
12.5 | 1.4318 | 0.0261 | -0.0139 | 54.8582
13 | 1.443 | 0.02961 | -0.0111 | 48.7335
13.5 | 1.4486 | 0.03382 | -0.0085 | 42.8326
14 | 1.4562 | 0.03816 | -0.0067 | 38.1604
14.5 | 1.4501 | 0.04422 | -0.0053 | 32.7929
15 | 1.4424 | 0.051 | -0.005 | 28.2824
15.5 | 1.4276 | 0.05921 | -0.0058 | 24.1108
16 | 1.4118 | 0.06827 | -0.0079 | 20.6797
16.5 | 1.3727 | 0.08157 | -0.0128 | 16.8285
17 | 1.346 | 0.09425 | -0.0186 | 14.2812
17.5 | 1.3055 | 0.11033 | -0.0271 | 11.8327
18 | 1.2782 | 0.12502 | -0.0355 | 10.224
18.5 | 1.2437 | 0.14197 | -0.0458 | 8.7603
19 | 1.2126 | 0.15904 | -0.0564 | 7.6245

## 63. Re 3M Mach 0.50 (1)
BIGFOIL.COM POLAR EXPORT
NACA65-511 a=0.2
NACA65-511 a=0.2 |  |  |  | Cl Max: | 1.195 | at alpha= | 20 | deg
JavaFoil+Calcfoil stall+Eppler ext transition |  |  |  | L/D Max: | 142.448 | at alpha= | 3 | deg
Re: | 3000000 |  |  | Cd Min: | 0.005 | at alpha= | 2.5 | deg
Mach: | 0.5 |  |  | Cl=0 at alpha= | -2.6288 | deg
|  |  |  | @ Cl=0.1, Cd= | 0.0071135
|  |  |  | @ Cl=0.4, Cd= | 0.006584
|  |  |  | @ Cl=0.6, Cd= | 0.0051784
alpha (deg) | Cl | Cd | Cm | Cl/Cd
-20 | -0.943 | 0.16368 | -0.017 | -5.759
-19.5 | -0.916 | 0.1584 | -0.017 | -5.783
-19 | -0.89 | 0.15749 | -0.017 | -5.648
-18.5 | -0.863 | 0.1517 | -0.017 | -5.689
-18 | -0.837 | 0.1504 | -0.017 | -5.565
-17.5 | -0.808 | 0.14064 | -0.017 | -5.747
-17 | -0.781 | 0.13649 | -0.017 | -5.723
-16.5 | -0.754 | 0.13106 | -0.017 | -5.756
-16 | -0.728 | 0.1273 | -0.017 | -5.716
-15.5 | -0.701 | 0.12345 | -0.018 | -5.677
-15 | -0.674 | 0.12244 | -0.018 | -5.504
-14.5 | -0.646 | 0.11361 | -0.018 | -5.69
-14 | -0.619 | 0.11027 | -0.017 | -5.61
-13.5 | -0.592 | 0.10658 | -0.017 | -5.551
-13 | -0.565 | 0.10293 | -0.018 | -5.486
-12.5 | -0.538 | 0.09946 | -0.018 | -5.406
-12 | -0.511 | 0.09581 | -0.018 | -5.329
-11.5 | -0.483 | 0.09082 | -0.018 | -5.324
-11 | -0.456 | 0.08778 | -0.018 | -5.192
-10.5 | -0.428 | 0.07564 | -0.018 | -5.665
-10 | -0.401 | 0.06848 | -0.018 | -5.861
-9.5 | -0.374 | 0.06231 | -0.019 | -6.009
-9 | -0.347 | 0.0573 | -0.019 | -6.06
-8.5 | -0.32 | 0.05336 | -0.02 | -6
-8 | -0.293 | 0.04972 | -0.02 | -5.892
-7.5 | -0.265 | 0.06682 | -0.019 | -3.968
-7 | -0.238 | 0.05336 | -0.019 | -4.455
-6.5 | -0.21 | 0.04768 | -0.019 | -4.414
-6 | -0.183 | 0.0428 | -0.02 | -4.284
-5.5 | -0.156 | 0.03971 | -0.02 | -3.933
-5 | -0.192 | 0.03929 | -0.019 | -4.894
-4.5 | -0.178 | 0.03631 | -0.019 | -4.892
-4 | -0.137 | 0.0338 | -0.021 | -4.063
-3.5 | -0.09 | 0.03144 | -0.023 | -2.871
-3 | -0.049 | 0.00742 | -0.047 | -6.539
-2.5 | 0.017 | 0.00728 | -0.048 | 2.4
-2 | 0.085 | 0.00714 | -0.049 | 11.905
-1.5 | 0.153 | 0.00702 | -0.049 | 21.824
-1 | 0.222 | 0.00693 | -0.05 | 32.034
-0.5 | 0.291 | 0.00667 | -0.051 | 43.613
0 | 0.359 | 0.00659 | -0.051 | 54.497
0.5 | 0.427 | 0.00658 | -0.052 | 64.899
1 | 0.495 | 0.00502 | -0.053 | 98.676
1.5 | 0.563 | 0.00509 | -0.054 | 110.579
2 | 0.63 | 0.00525 | -0.054 | 119.99
2.5 | 0.698 | 0.005 | -0.055 | 139.67
3 | 0.765 | 0.00537 | -0.056 | 142.448
3.5 | 0.831 | 0.00659 | -0.056 | 126.102
4 | 0.895 | 0.00703 | -0.057 | 127.243
4.5 | 0.956 | 0.00755 | -0.058 | 126.667
5 | 1.014 | 0.00808 | -0.058 | 125.489
5.5 | 1.059 | 0.01234 | -0.058 | 85.807
6 | 1.106 | 0.01324 | -0.059 | 83.543
6.5 | 1.143 | 0.01428 | -0.059 | 80.024
7 | 1.158 | 0.01538 | -0.06 | 75.284
7.5 | 1.137 | 0.01694 | -0.06 | 67.135
8 | 0.847 | 0.05146 | -0.033 | 16.46
8.5 | 0.595 | 0.05833 | -0.027 | 10.201
9 | 0.742 | 0.02138 | -0.062 | 34.718
9.5 | 0.648 | 0.06403 | -0.03 | 10.122
10 | 0.673 | 0.07688 | -0.028 | 8.758
10.5 | 0.703 | 0.06775 | -0.034 | 10.374
11 | 0.727 | 0.07538 | -0.032 | 9.641
11.5 | 0.751 | 0.08451 | -0.031 | 8.891
12 | 0.778 | 0.09592 | -0.033 | 8.113
12.5 | 0.804 | 0.09937 | -0.033 | 8.088
13 | 0.829 | 0.10272 | -0.034 | 8.073
13.5 | 0.857 | 0.10945 | -0.037 | 7.831
14 | 0.882 | 0.11021 | -0.037 | 8.003
14.5 | 0.907 | 0.11561 | -0.037 | 7.848
15 | 0.936 | 0.12177 | -0.04 | 7.685
15.5 | 0.96 | 0.12465 | -0.04 | 7.703
16 | 0.986 | 0.13125 | -0.041 | 7.511
16.5 | 1.013 | 0.13755 | -0.043 | 7.362
17 | 1.042 | 0.14525 | -0.046 | 7.175
17.5 | 1.064 | 0.14694 | -0.044 | 7.239
18 | 1.089 | 0.14972 | -0.045 | 7.274
18.5 | 1.12 | 0.15631 | -0.049 | 7.167
19 | 1.142 | 0.15838 | -0.048 | 7.209
19.5 | 1.167 | 0.16081 | -0.048 | 7.258
20 | 1.195 | 0.16665 | -0.05 | 7.168

## 64. Re 3M Mach 0.50 (2)
BIGFOIL.COM POLAR EXPORT
NACA65-511 a=0.2
NACA65-511 a=0.2 |  |  |  | Cl Max: | 1.2651 | at alpha= | 9 | deg
XFOIL ncrit=9 |  |  |  | L/D Max: | 173.175 | at alpha= | 3.5 | deg
Re: | 3000000 |  |  | Cd Min: | 0.26618 | at alpha= | -20 | deg
Mach: | 0.5 |  |  | Cl=0 at alpha= | -2.7932 | deg
|  |  |  | @ Cl=0.1, Cd= | 0.0071404
|  |  |  | @ Cl=0.4, Cd= | 0.0058281
|  |  |  | @ Cl=0.6, Cd= | 0.004339
alpha (deg) | Cl | Cd | Cm | Cl/Cd
-20 | -0.7302 | 0.26618 | 0.0593 | -2.7433
-19.5 | -0.7068 | 0.25798 | 0.0539 | -2.7397
-19 | -0.6835 | 0.24967 | 0.0486 | -2.7376
-18.5 | -0.6603 | 0.24154 | 0.0434 | -2.7337
-18 | -0.637 | 0.23337 | 0.0383 | -2.7296
-17.5 | -0.6153 | 0.22522 | 0.0332 | -2.732
-17 | -0.5919 | 0.21758 | 0.0282 | -2.7204
-16.5 | -0.5689 | 0.20973 | 0.0233 | -2.7125
-16 | -0.5453 | 0.20111 | 0.0184 | -2.7115
-15 | -0.497 | 0.18405 | 0.0073 | -2.7004
-14 | -0.4614 | 0.16888 | 0.0005 | -2.7321
-13.5 | -0.4426 | 0.16107 | -0.0038 | -2.7479
-13 | -0.4222 | 0.15355 | -0.0081 | -2.7496
-12.5 | -0.4024 | 0.14596 | -0.0124 | -2.7569
-12 | -0.3878 | 0.13628 | -0.0171 | -2.8456
-11.5 | -0.3692 | 0.12912 | -0.0212 | -2.8594
-11 | -0.357 | 0.11986 | -0.0259 | -2.9785
-10.5 | -0.3399 | 0.11267 | -0.0299 | -3.0168
-10 | -0.3225 | 0.10558 | -0.0338 | -3.0546
-9.5 | -0.3101 | 0.09798 | -0.0379 | -3.1649
-9 | -0.3001 | 0.09002 | -0.0421 | -3.3337
-8.5 | -0.2935 | 0.08184 | -0.0465 | -3.5863
-8 | -0.2877 | 0.07429 | -0.0508 | -3.8727
-7.5 | -0.2863 | 0.06664 | -0.0555 | -4.2962
-7 | -0.3014 | 0.05871 | -0.0616 | -5.1337
-6.5 | -0.2943 | 0.05296 | -0.0644 | -5.557
-6 | -0.285 | 0.0454 | -0.0669 | -6.2775
-5.5 | -0.2638 | 0.03785 | -0.0677 | -6.9696
-5 | -0.2342 | 0.02959 | -0.0668 | -7.9148
-4.5 | -0.1931 | 0.02288 | -0.0652 | -8.4397
-4 | -0.1439 | 0.01673 | -0.063 | -8.6013
-3.5 | -0.0903 | 0.01051 | -0.0606 | -8.5918
-3 | -0.0273 | 0.00836 | -0.0593 | -3.2656
-2.5 | 0.0387 | 0.00754 | -0.0585 | 5.1326
-2 | 0.1062 | 0.0071 | -0.0582 | 14.9577
-1.5 | 0.1725 | 0.00658 | -0.0579 | 26.2158
-1 | 0.2404 | 0.00639 | -0.0581 | 37.6213
-0.5 | 0.3083 | 0.00623 | -0.0585 | 49.4864
0 | 0.3761 | 0.00614 | -0.059 | 61.2541
1 | 0.5033 | 0.00448 | -0.0596 | 112.3438
1.5 | 0.5697 | 0.00433 | -0.0598 | 131.5704
2 | 0.6368 | 0.00435 | -0.0601 | 146.3908
2.5 | 0.705 | 0.00447 | -0.0605 | 157.7181
3 | 0.7728 | 0.00463 | -0.0607 | 166.9114
3.5 | 0.8399 | 0.00485 | -0.0607 | 173.1753
4 | 0.9 | 0.00555 | -0.0595 | 162.1622
4.5 | 0.9556 | 0.00644 | -0.0574 | 148.3851
5.5 | 1.0435 | 0.00974 | -0.0503 | 107.1355
6 | 1.0872 | 0.01085 | -0.046 | 100.2028
6.5 | 1.1261 | 0.01172 | -0.0404 | 96.0836
7 | 1.1573 | 0.01305 | -0.0343 | 88.682
7.5 | 1.1936 | 0.01453 | -0.0293 | 82.1473
8 | 1.226 | 0.01648 | -0.0244 | 74.3932
8.5 | 1.253 | 0.01901 | -0.0193 | 65.9127
9 | 1.2651 | 0.02269 | -0.0139 | 55.7558
9.5 | 1.2585 | 0.02793 | -0.0084 | 45.0591
10 | 1.2424 | 0.03422 | -0.0036 | 36.3063
10.5 | 1.2262 | 0.0413 | 0 | 29.6901
11 | 1.2054 | 0.04975 | 0.0015 | 24.2291
11.5 | 1.1769 | 0.06007 | 0.0002 | 19.5921
12 | 1.1396 | 0.07275 | -0.0042 | 15.6646
12.5 | 1.1085 | 0.08616 | -0.0109 | 12.8656
13 | 1.0775 | 0.10101 | -0.0197 | 10.6673
13.5 | 1.0503 | 0.11661 | -0.0296 | 9.0069
14 | 1.0283 | 0.13254 | -0.0397 | 7.7584

## 65. Re 4M Mach 0.00 (1)
BIGFOIL.COM POLAR EXPORT
NACA65-511 a=0.2
NACA65-511 a=0.2 |  |  |  | Cl Max: | 1.212 | at alpha= | 10 | deg
JavaFoil+Calcfoil stall+Eppler ext transition |  |  |  | L/D Max: | 157.528 | at alpha= | 5.5 | deg
Re: | 4000000 |  |  | Cd Min: | 0.00463 | at alpha= | 1 | deg
Mach: | 0 |  |  | Cl=0 at alpha= | -2.6293 | deg
|  |  |  | @ Cl=0.1, Cd= | 0.0065191
|  |  |  | @ Cl=0.4, Cd= | 0.0047419
|  |  |  | @ Cl=0.6, Cd= | 0.0049807
alpha (deg) | Cl | Cd | Cm | Cl/Cd
-16 | -0.353 | 0.1262 | -0.013 | -2.795
-15.5 | -0.37 | 0.11995 | -0.013 | -3.082
-15 | -0.387 | 0.11315 | -0.013 | -3.417
-14.5 | -0.404 | 0.10748 | -0.014 | -3.755
-14 | -0.42 | 0.10224 | -0.014 | -4.109
-13.5 | -0.436 | 0.09792 | -0.014 | -4.452
-13 | -0.451 | 0.09272 | -0.014 | -4.859
-12.5 | -0.461 | 0.08699 | -0.014 | -5.303
-12 | -0.468 | 0.08295 | -0.014 | -5.64
-11.5 | -0.472 | 0.07764 | -0.014 | -6.08
-11 | -0.474 | 0.07327 | -0.015 | -6.464
-10.5 | -0.472 | 0.06859 | -0.015 | -6.884
-10 | -0.467 | 0.06553 | -0.015 | -7.131
-9.5 | -0.459 | 0.06009 | -0.016 | -7.638
-9 | -0.447 | 0.05636 | -0.016 | -7.928
-8.5 | -0.431 | 0.05271 | -0.017 | -8.174
-8 | -0.411 | 0.0498 | -0.017 | -8.247
-7.5 | -0.387 | 0.04645 | -0.018 | -8.324
-7 | -0.359 | 0.04337 | -0.018 | -8.271
-6.5 | -0.328 | 0.04032 | -0.019 | -8.126
-6 | -0.293 | 0.0379 | -0.02 | -7.73
-5.5 | -0.315 | 0.00756 | -0.038 | -41.726
-5 | -0.265 | 0.00735 | -0.039 | -36.058
-4.5 | -0.212 | 0.0072 | -0.039 | -29.495
-4 | -0.157 | 0.00702 | -0.04 | -22.368
-3.5 | -0.1 | 0.00691 | -0.041 | -14.537
-3 | -0.043 | 0.00677 | -0.041 | -6.339
-2.5 | 0.015 | 0.00663 | -0.042 | 2.31
-2 | 0.074 | 0.00655 | -0.042 | 11.317
-1.5 | 0.133 | 0.00648 | -0.043 | 20.579
-1 | 0.193 | 0.00642 | -0.043 | 30.025
-0.5 | 0.252 | 0.00637 | -0.044 | 39.624
0 | 0.312 | 0.00634 | -0.045 | 49.152
0.5 | 0.371 | 0.00485 | -0.045 | 76.523
1 | 0.43 | 0.00463 | -0.046 | 92.743
1.5 | 0.488 | 0.00472 | -0.046 | 103.418
2 | 0.547 | 0.00481 | -0.047 | 113.826
2.5 | 0.606 | 0.005 | -0.048 | 121.019
3 | 0.664 | 0.00525 | -0.048 | 126.413
3.5 | 0.722 | 0.0055 | -0.049 | 131.404
4 | 0.78 | 0.00566 | -0.05 | 137.707
4.5 | 0.836 | 0.0055 | -0.05 | 152.033
5 | 0.891 | 0.00576 | -0.051 | 154.694
5.5 | 0.945 | 0.006 | -0.051 | 157.528
6 | 0.993 | 0.00986 | -0.052 | 100.617
6.5 | 1.04 | 0.0104 | -0.052 | 99.985
7 | 1.084 | 0.01089 | -0.053 | 99.552
7.5 | 1.124 | 0.01142 | -0.053 | 98.397
8 | 1.16 | 0.01204 | -0.054 | 96.337
8.5 | 1.185 | 0.01266 | -0.055 | 93.598
9 | 1.202 | 0.01352 | -0.055 | 88.88
9.5 | 1.211 | 0.01441 | -0.056 | 84.027
10 | 1.212 | 0.01535 | -0.056 | 78.959
10.5 | 1.205 | 0.01629 | -0.056 | 73.986
11 | 1.189 | 0.01778 | -0.057 | 66.834
11.5 | 1.165 | 0.01923 | -0.057 | 60.581
12 | 1.134 | 0.02086 | -0.058 | 54.358
12.5 | 1.099 | 0.02221 | -0.058 | 49.466
13 | 1.055 | 0.02476 | -0.058 | 42.594
13.5 | 0.927 | 0.05571 | -0.05 | 16.646
14 | 0.847 | 0.0817 | -0.043 | 10.368
14.5 | 0.789 | 0.10021 | -0.034 | 7.871
15 | 0.749 | 0.10655 | -0.034 | 7.029

## 66. Re 4M Mach 0.00 (2)
BIGFOIL.COM POLAR EXPORT
NACA65-511 a=0.2
NACA65-511 a=0.2 |  |  |  | Cl Max: | 1.6026 | at alpha= | 17.5 | deg
XFOIL ncrit=9 |  |  |  | L/D Max: | 167.786 | at alpha= | 3.5 | deg
Re: | 4000000 |  |  | Cd Min: | 0.08954 | at alpha= | 20 | deg
Mach: | 0 |  |  | Cl=0 at alpha= | -2.736 | deg
|  |  |  | @ Cl=0.1, Cd= | 0.0060386
|  |  |  | @ Cl=0.4, Cd= | 0.0045135
|  |  |  | @ Cl=0.6, Cd= | 0.0038574
alpha (deg) | Cl | Cd | Cm | Cl/Cd
-13.5 | -1.1262 | 0.02241 | -0.0497 | -50.2544
-12.5 | -1.0485 | 0.01776 | -0.0472 | -59.0372
-12 | -1.0015 | 0.01653 | -0.0465 | -60.5868
-11 | -0.9026 | 0.01455 | -0.0456 | -62.0344
-10.5 | -0.8511 | 0.01379 | -0.0454 | -61.7186
-10 | -0.799 | 0.01309 | -0.0452 | -61.039
-9.5 | -0.7498 | 0.01155 | -0.0447 | -64.9177
-9 | -0.6959 | 0.01107 | -0.0447 | -62.8636
-8.5 | -0.641 | 0.01074 | -0.0448 | -59.6834
-8 | -0.5865 | 0.01025 | -0.0449 | -57.2195
-7.5 | -0.5317 | 0.0098 | -0.045 | -54.2551
-7 | -0.4765 | 0.00941 | -0.0451 | -50.6376
-6.5 | -0.4229 | 0.00859 | -0.045 | -49.2317
-6 | -0.3676 | 0.00815 | -0.0452 | -45.1043
-5.5 | -0.3115 | 0.00788 | -0.0454 | -39.5305
-5 | -0.2553 | 0.00759 | -0.0457 | -33.6364
-4.5 | -0.199 | 0.00734 | -0.046 | -27.1117
-4 | -0.1425 | 0.00707 | -0.0463 | -20.1556
-3.5 | -0.0871 | 0.00654 | -0.0464 | -13.318
-3 | -0.0302 | 0.00638 | -0.0469 | -4.7335
-2.5 | 0.027 | 0.00623 | -0.0473 | 4.3339
-2 | 0.0841 | 0.0061 | -0.0478 | 13.7869
-1.5 | 0.1411 | 0.00588 | -0.0482 | 23.9966
-1 | 0.1986 | 0.00579 | -0.0487 | 34.3005
-0.5 | 0.2558 | 0.00569 | -0.0493 | 44.9561
0 | 0.3133 | 0.00559 | -0.0498 | 56.0465
0.5 | 0.3696 | 0.0052 | -0.0504 | 71.0769
1 | 0.4223 | 0.00401 | -0.0508 | 105.3117
1.5 | 0.479 | 0.00385 | -0.0512 | 124.4156
2 | 0.5352 | 0.00377 | -0.0515 | 141.9629
2.5 | 0.5924 | 0.00384 | -0.0521 | 154.2708
3 | 0.6491 | 0.00397 | -0.0526 | 163.5013
3.5 | 0.7047 | 0.0042 | -0.0529 | 167.7857
4 | 0.7557 | 0.00495 | -0.0527 | 152.6667
4.5 | 0.8073 | 0.00552 | -0.0525 | 146.25
5 | 0.8568 | 0.00619 | -0.0519 | 138.4168
5.5 | 0.8993 | 0.00721 | -0.0501 | 124.7295
6 | 0.9515 | 0.00823 | -0.0505 | 115.6136
6.5 | 1.0052 | 0.00888 | -0.051 | 113.1982
7 | 1.0558 | 0.00937 | -0.0507 | 112.6788
7.5 | 1.1058 | 0.00987 | -0.0503 | 112.0365
8 | 1.155 | 0.01039 | -0.0498 | 111.1646
8.5 | 1.2027 | 0.01096 | -0.0491 | 109.7354
9 | 1.2501 | 0.01148 | -0.0484 | 108.8937
9.5 | 1.2944 | 0.01213 | -0.0472 | 106.7106
10 | 1.3372 | 0.01279 | -0.0458 | 104.5504
10.5 | 1.3763 | 0.01354 | -0.0439 | 101.647
11 | 1.4041 | 0.01436 | -0.0398 | 97.7786
11.5 | 1.425 | 0.01552 | -0.0351 | 91.817
12 | 1.4508 | 0.0167 | -0.0317 | 86.8743
12.5 | 1.4751 | 0.01811 | -0.0286 | 81.4522
13 | 1.4962 | 0.01988 | -0.0255 | 75.2616
13.5 | 1.5113 | 0.02222 | -0.0222 | 68.0153
14 | 1.5292 | 0.02454 | -0.0196 | 62.3146
14.5 | 1.5462 | 0.02706 | -0.0174 | 57.1397
15 | 1.5622 | 0.02981 | -0.0155 | 52.4052
15.5 | 1.5742 | 0.03304 | -0.0138 | 47.6453
16 | 1.5827 | 0.0368 | -0.0124 | 43.0082
16.5 | 1.5918 | 0.04076 | -0.0115 | 39.053
17 | 1.5947 | 0.04564 | -0.011 | 34.9408
17.5 | 1.6026 | 0.05023 | -0.0111 | 31.9052
18 | 1.5997 | 0.05642 | -0.0117 | 28.3534
18.5 | 1.5974 | 0.06286 | -0.0129 | 25.412
19 | 1.5911 | 0.07027 | -0.0148 | 22.6427
19.5 | 1.5717 | 0.08008 | -0.0181 | 19.6266
20 | 1.5583 | 0.08954 | -0.0219 | 17.4034

## 67. Re 4M Mach 0.10 (1)
BIGFOIL.COM POLAR EXPORT
NACA65-511 a=0.2
NACA65-511 a=0.2 |  |  |  | Cl Max: | 1.209 | at alpha= | 9.5 | deg
JavaFoil+Calcfoil stall+Eppler ext transition |  |  |  | L/D Max: | 158.348 | at alpha= | 5.5 | deg
Re: | 4000000 |  |  | Cd Min: | 0.00466 | at alpha= | 1 | deg
Mach: | 0.1 |  |  | Cl=0 at alpha= | -2.6293 | deg
|  |  |  | @ Cl=0.1, Cd= | 0.0065003
|  |  |  | @ Cl=0.4, Cd= | 0.0047576
|  |  |  | @ Cl=0.6, Cd= | 0.004988
alpha (deg) | Cl | Cd | Cm | Cl/Cd
-15.5 | -0.328 | 0.12025 | -0.013 | -2.726
-15 | -0.347 | 0.11501 | -0.014 | -3.018
-14.5 | -0.367 | 0.10878 | -0.014 | -3.37
-14 | -0.386 | 0.10297 | -0.014 | -3.747
-13.5 | -0.405 | 0.09822 | -0.014 | -4.119
-13 | -0.422 | 0.09257 | -0.014 | -4.563
-12.5 | -0.436 | 0.08755 | -0.014 | -4.983
-12 | -0.446 | 0.08343 | -0.014 | -5.343
-11.5 | -0.453 | 0.07825 | -0.015 | -5.789
-11 | -0.457 | 0.07409 | -0.015 | -6.174
-10.5 | -0.459 | 0.07002 | -0.015 | -6.552
-10 | -0.457 | 0.06554 | -0.015 | -6.966
-9.5 | -0.451 | 0.06107 | -0.016 | -7.378
-9 | -0.441 | 0.05683 | -0.016 | -7.752
-8.5 | -0.426 | 0.05336 | -0.016 | -7.987
-8 | -0.408 | 0.05005 | -0.017 | -8.145
-7.5 | -0.385 | 0.04661 | -0.017 | -8.257
-7 | -0.358 | 0.04365 | -0.018 | -8.196
-6.5 | -0.327 | 0.0407 | -0.019 | -8.04
-6 | -0.293 | 0.03822 | -0.02 | -7.667
-5.5 | -0.316 | 0.00754 | -0.039 | -41.923
-5 | -0.266 | 0.00742 | -0.039 | -35.859
-4.5 | -0.213 | 0.00724 | -0.04 | -29.42
-4 | -0.158 | 0.00706 | -0.04 | -22.315
-3.5 | -0.101 | 0.0069 | -0.041 | -14.627
-3 | -0.043 | 0.00677 | -0.041 | -6.372
-2.5 | 0.015 | 0.00668 | -0.042 | 2.306
-2 | 0.075 | 0.00653 | -0.042 | 11.402
-1.5 | 0.134 | 0.00646 | -0.043 | 20.734
-1 | 0.194 | 0.00643 | -0.044 | 30.117
-0.5 | 0.254 | 0.0064 | -0.044 | 39.599
0 | 0.313 | 0.00635 | -0.045 | 49.356
0.5 | 0.373 | 0.00484 | -0.045 | 77.004
1 | 0.432 | 0.00466 | -0.046 | 92.742
1.5 | 0.491 | 0.00473 | -0.047 | 103.763
2 | 0.55 | 0.00481 | -0.047 | 114.324
2.5 | 0.609 | 0.00502 | -0.048 | 121.308
3 | 0.667 | 0.0053 | -0.049 | 126.008
3.5 | 0.726 | 0.00549 | -0.049 | 132.291
4 | 0.784 | 0.00567 | -0.05 | 138.268
4.5 | 0.84 | 0.00568 | -0.05 | 148.056
5 | 0.895 | 0.00575 | -0.051 | 155.673
5.5 | 0.949 | 0.00599 | -0.052 | 158.348
6 | 0.997 | 0.00994 | -0.052 | 100.25
6.5 | 1.044 | 0.01048 | -0.053 | 99.621
7 | 1.088 | 0.01097 | -0.053 | 99.126
7.5 | 1.127 | 0.01152 | -0.054 | 97.864
8 | 1.162 | 0.01216 | -0.054 | 95.612
8.5 | 1.186 | 0.01279 | -0.055 | 92.737
9 | 1.202 | 0.01369 | -0.055 | 87.825
9.5 | 1.209 | 0.01461 | -0.056 | 82.763
10 | 1.207 | 0.01568 | -0.056 | 76.971
10.5 | 1.196 | 0.01655 | -0.057 | 72.263
11 | 1.175 | 0.01816 | -0.057 | 64.707
11.5 | 1.147 | 0.01966 | -0.057 | 58.324
12 | 1.11 | 0.02154 | -0.058 | 51.523
12.5 | 1.069 | 0.02293 | -0.058 | 46.618
13 | 1.016 | 0.02638 | -0.058 | 38.502
13.5 | 0.831 | 0.08974 | -0.035 | 9.263
14 | 0.878 | 0.04442 | -0.055 | 19.774
14.5 | 0.745 | 0.10219 | -0.033 | 7.287

## 68. Re 4M Mach 0.10 (2)
BIGFOIL.COM POLAR EXPORT
NACA65-511 a=0.2
NACA65-511 a=0.2 |  |  |  | Cl Max: | 1.5818 | at alpha= | 17.5 | deg
XFOIL ncrit=9 |  |  |  | L/D Max: | 168.409 | at alpha= | 3.5 | deg
Re: | 4000000 |  |  | Cd Min: | 0.10139 | at alpha= | 20 | deg
Mach: | 0.1 |  |  | Cl=0 at alpha= | -2.7365 | deg
|  |  |  | @ Cl=0.1, Cd= | 0.006059
|  |  |  | @ Cl=0.4, Cd= | 0.004586
|  |  |  | @ Cl=0.6, Cd= | 0.0038589
alpha (deg) | Cl | Cd | Cm | Cl/Cd
-12.5 | -1.0409 | 0.02172 | -0.0509 | -47.9236
-12 | -1.0026 | 0.01883 | -0.0495 | -53.2448
-11.5 | -0.9564 | 0.01716 | -0.0485 | -55.7343
-11 | -0.908 | 0.01575 | -0.0478 | -57.6508
-10.5 | -0.8572 | 0.01466 | -0.0473 | -58.472
-10 | -0.8052 | 0.01373 | -0.0468 | -58.6453
-9.5 | -0.755 | 0.01227 | -0.0462 | -61.5322
-9 | -0.7017 | 0.01141 | -0.0459 | -61.4987
-8.5 | -0.646 | 0.01109 | -0.046 | -58.2507
-8 | -0.5908 | 0.01057 | -0.0459 | -55.894
-7.5 | -0.5356 | 0.01005 | -0.0459 | -53.2935
-6.5 | -0.4236 | 0.0093 | -0.0461 | -45.5484
-6 | -0.3703 | 0.00823 | -0.0458 | -44.9939
-5.5 | -0.3136 | 0.00796 | -0.046 | -39.397
-5 | -0.257 | 0.00765 | -0.0462 | -33.5948
-4.5 | -0.2002 | 0.00739 | -0.0465 | -27.0907
-4 | -0.1434 | 0.00711 | -0.0467 | -20.1688
-3.5 | -0.0876 | 0.00656 | -0.0468 | -13.3537
-3 | -0.0303 | 0.00639 | -0.0472 | -4.7418
-2.5 | 0.0272 | 0.00624 | -0.0476 | 4.359
-2 | 0.0848 | 0.00612 | -0.0481 | 13.8562
-1.5 | 0.1421 | 0.00589 | -0.0485 | 24.1256
-1 | 0.1999 | 0.00579 | -0.049 | 34.525
-0.5 | 0.2575 | 0.00569 | -0.0495 | 45.2548
0 | 0.3152 | 0.0056 | -0.0501 | 56.2857
0.5 | 0.372 | 0.00522 | -0.0506 | 71.2644
1 | 0.425 | 0.00402 | -0.051 | 105.7214
1.5 | 0.4819 | 0.00386 | -0.0515 | 124.8446
2 | 0.5385 | 0.00378 | -0.0518 | 142.4603
2.5 | 0.5961 | 0.00385 | -0.0524 | 154.8312
3 | 0.6531 | 0.00398 | -0.0529 | 164.0955
3.5 | 0.709 | 0.00421 | -0.0532 | 168.4086
4 | 0.7603 | 0.00497 | -0.053 | 152.9779
4.5 | 0.8122 | 0.00555 | -0.0527 | 146.3423
5.5 | 0.9043 | 0.00727 | -0.0502 | 124.3879
6 | 0.9569 | 0.00829 | -0.0506 | 115.4282
6.5 | 1.0107 | 0.00895 | -0.051 | 112.9274
7 | 1.0616 | 0.00944 | -0.0506 | 112.4576
7.5 | 1.1119 | 0.00994 | -0.0502 | 111.8612
8 | 1.1611 | 0.01048 | -0.0496 | 110.792
8.5 | 1.2091 | 0.01105 | -0.0487 | 109.4208
9 | 1.2563 | 0.0116 | -0.0479 | 108.3017
9.5 | 1.3 | 0.01231 | -0.0464 | 105.6052
10 | 1.3429 | 0.01295 | -0.0449 | 103.6988
10.5 | 1.3781 | 0.01379 | -0.042 | 99.9347
11 | 1.4026 | 0.01468 | -0.0373 | 95.545
11.5 | 1.4245 | 0.01595 | -0.0329 | 89.3103
12 | 1.4507 | 0.01722 | -0.0296 | 84.2451
12.5 | 1.4741 | 0.0188 | -0.0264 | 78.4096
13 | 1.4931 | 0.02083 | -0.0231 | 71.6803
13.5 | 1.5036 | 0.02365 | -0.0196 | 63.5772
14 | 1.5258 | 0.02579 | -0.0175 | 59.1625
14.5 | 1.5409 | 0.02862 | -0.0153 | 53.84
15 | 1.5547 | 0.0317 | -0.0134 | 49.0442
15.5 | 1.5641 | 0.03535 | -0.0118 | 44.2461
16 | 1.5705 | 0.03959 | -0.0105 | 39.6691
16.5 | 1.5764 | 0.04413 | -0.0099 | 35.7217
17 | 1.5753 | 0.04979 | -0.0097 | 31.6389
17.5 | 1.5818 | 0.05486 | -0.0101 | 28.8334
18 | 1.5735 | 0.06215 | -0.0113 | 25.3178
18.5 | 1.5671 | 0.06964 | -0.0132 | 22.5029
19 | 1.5553 | 0.07835 | -0.0161 | 19.8507
19.5 | 1.5282 | 0.09012 | -0.0208 | 16.9574
20 | 1.5079 | 0.10139 | -0.0261 | 14.8723

## 69. Re 4M Mach 0.25 (1)
BIGFOIL.COM POLAR EXPORT
NACA65-511 a=0.2
NACA65-511 a=0.2 |  |  |  | Cl Max: | 1.194 | at alpha= | 9 | deg
JavaFoil+Calcfoil stall+Eppler ext transition |  |  |  | L/D Max: | 155.005 | at alpha= | 5 | deg
Re: | 4000000 |  |  | Cd Min: | 0.00464 | at alpha= | 0.5 | deg
Mach: | 0.25 |  |  | Cl=0 at alpha= | -2.6333 | deg
|  |  |  | @ Cl=0.1, Cd= | 0.0065752
|  |  |  | @ Cl=0.4, Cd= | 0.0046511
|  |  |  | @ Cl=0.6, Cd= | 0.10572
alpha (deg) | Cl | Cd | Cm | Cl/Cd
-13.5 | -0.062 | 0.09887 | -0.015 | -0.632
-13 | -0.128 | 0.09625 | -0.015 | -1.328
-12.5 | -0.193 | 0.09114 | -0.015 | -2.122
-12 | -0.239 | 0.08446 | -0.015 | -2.83
-11.5 | -0.278 | 0.07936 | -0.015 | -3.503
-11 | -0.312 | 0.07515 | -0.015 | -4.147
-10.5 | -0.34 | 0.07125 | -0.015 | -4.765
-10 | -0.361 | 0.0671 | -0.016 | -5.387
-9.5 | -0.377 | 0.06364 | -0.016 | -5.921
-9 | -0.385 | 0.05988 | -0.016 | -6.435
-8.5 | -0.387 | 0.05583 | -0.016 | -6.924
-8 | -0.381 | 0.05209 | -0.017 | -7.31
-7.5 | -0.368 | 0.04833 | -0.017 | -7.613
-7 | -0.349 | 0.04515 | -0.018 | -7.72
-6.5 | -0.323 | 0.04172 | -0.018 | -7.747
-6 | -0.293 | 0.03931 | -0.019 | -7.441
-5.5 | -0.258 | 0.03624 | -0.021 | -7.114
-5 | -0.27 | 0.0075 | -0.04 | -36.003
-4.5 | -0.217 | 0.00734 | -0.041 | -29.597
-4 | -0.161 | 0.00715 | -0.041 | -22.521
-3.5 | -0.103 | 0.00699 | -0.042 | -14.769
-3 | -0.044 | 0.00682 | -0.042 | -6.486
-2.5 | 0.016 | 0.00673 | -0.043 | 2.348
-2 | 0.076 | 0.00661 | -0.044 | 11.577
-1.5 | 0.138 | 0.00652 | -0.044 | 21.117
-1 | 0.199 | 0.00649 | -0.045 | 30.664
-0.5 | 0.26 | 0.00643 | -0.045 | 40.518
0 | 0.322 | 0.00642 | -0.046 | 50.12
0.5 | 0.383 | 0.00464 | -0.047 | 82.553
1 | 0.444 | 0.00468 | -0.047 | 94.728
1.5 | 0.504 | 0.00477 | -0.048 | 105.745
2 | 0.565 | 0.00486 | -0.049 | 116.22
2.5 | 0.625 | 0.00507 | -0.049 | 123.287
3 | 0.686 | 0.00539 | -0.05 | 127.147
3.5 | 0.746 | 0.00567 | -0.051 | 131.416
4 | 0.805 | 0.00541 | -0.051 | 148.893
4.5 | 0.862 | 0.0057 | -0.052 | 151.238
5 | 0.919 | 0.00593 | -0.052 | 155.005
5.5 | 0.968 | 0.00987 | -0.053 | 98.142
6 | 1.019 | 0.01034 | -0.053 | 98.606
6.5 | 1.066 | 0.01095 | -0.054 | 97.38
7 | 1.108 | 0.01149 | -0.054 | 96.491
7.5 | 1.145 | 0.01212 | -0.055 | 94.497
8 | 1.176 | 0.01285 | -0.056 | 91.466
8.5 | 1.191 | 0.01375 | -0.056 | 86.591
9 | 1.194 | 0.01481 | -0.057 | 80.631
9.5 | 1.184 | 0.01588 | -0.057 | 74.552
10 | 1.159 | 0.01699 | -0.058 | 68.208
10.5 | 1.118 | 0.01887 | -0.058 | 59.247
11 | 1.06 | 0.02088 | -0.058 | 50.783
11.5 | 0.844 | 0.0718 | -0.036 | 11.761
12 | 0.771 | 0.08101 | -0.03 | 9.523
12.5 | 0.698 | 0.08538 | -0.03 | 8.17
13 | 0.616 | 0.09146 | -0.03 | 6.734
13.5 | 0.528 | 0.09837 | -0.03 | 5.372
14 | 0.435 | 0.10572 | -0.029 | 4.116

## 70. Re 4M Mach 0.25 (2)
BIGFOIL.COM POLAR EXPORT
NACA65-511 a=0.2
NACA65-511 a=0.2 |  |  |  | Cl Max: | 1.4795 | at alpha= | 14 | deg
XFOIL ncrit=9 |  |  |  | L/D Max: | 167.178 | at alpha= | 3 | deg
Re: | 4000000 |  |  | Cd Min: | 0.24493 | at alpha= | -20 | deg
Mach: | 0.25 |  |  | Cl=0 at alpha= | -2.7395 | deg
|  |  |  | @ Cl=0.1, Cd= | 0.0061158
|  |  |  | @ Cl=0.4, Cd= | 0.0049587
|  |  |  | @ Cl=0.6, Cd= | 0.0039194
alpha (deg) | Cl | Cd | Cm | Cl/Cd
-20 | -0.6708 | 0.24493 | 0.0481 | -2.7387
-19.5 | -0.6516 | 0.23811 | 0.0436 | -2.7366
-19 | -0.6327 | 0.23101 | 0.0391 | -2.7388
-18.5 | -0.614 | 0.22408 | 0.0348 | -2.7401
-18 | -0.5953 | 0.21707 | 0.0304 | -2.7424
-17.5 | -0.5773 | 0.20954 | 0.0262 | -2.7551
-17 | -0.5625 | 0.2004 | 0.0216 | -2.8069
-16.5 | -0.5439 | 0.19385 | 0.0175 | -2.8058
-16 | -0.5242 | 0.18796 | 0.0135 | -2.7889
-15.5 | -0.5073 | 0.18039 | 0.0093 | -2.8122
-14.5 | -0.4728 | 0.16566 | 0.0016 | -2.854
-14 | -0.453 | 0.15778 | -0.0036 | -2.8711
-13.5 | -0.4388 | 0.15045 | -0.0071 | -2.9166
-13 | -0.4276 | 0.1424 | -0.011 | -3.0028
-12.5 | -0.419 | 0.13304 | -0.0152 | -3.1494
-12 | -0.4107 | 0.12398 | -0.0195 | -3.3126
-11.5 | -0.4039 | 0.11493 | -0.0238 | -3.5143
-11 | -0.3949 | 0.10697 | -0.0277 | -3.6917
-10.5 | -0.3991 | 0.09662 | -0.0328 | -4.1306
-10 | -0.3779 | 0.09259 | -0.0354 | -4.0814
-9.5 | -0.3881 | 0.0821 | -0.0407 | -4.7272
-9 | -0.3919 | 0.07399 | -0.0453 | -5.2967
-8 | -0.6077 | 0.01457 | -0.0524 | -41.709
-7.5 | -0.5518 | 0.0132 | -0.0516 | -41.803
-7 | -0.4963 | 0.01166 | -0.0508 | -42.5643
-6.5 | -0.4391 | 0.0106 | -0.0502 | -41.4245
-6 | -0.3813 | 0.00973 | -0.0498 | -39.1881
-5.5 | -0.3253 | 0.00848 | -0.0492 | -38.3608
-5 | -0.2661 | 0.00809 | -0.049 | -32.8925
-4.5 | -0.2068 | 0.00774 | -0.049 | -26.7183
-3.5 | -0.0902 | 0.00676 | -0.0489 | -13.3432
-3 | -0.031 | 0.00649 | -0.0491 | -4.7766
-2.5 | 0.0285 | 0.00632 | -0.0494 | 4.5095
-2 | 0.0881 | 0.00616 | -0.0498 | 14.3019
-1.5 | 0.1473 | 0.00594 | -0.0502 | 24.798
-1 | 0.2071 | 0.00582 | -0.0507 | 35.5842
-0.5 | 0.2667 | 0.00572 | -0.0512 | 46.6259
0 | 0.3262 | 0.00565 | -0.0517 | 57.7345
0.5 | 0.385 | 0.0053 | -0.0523 | 72.6415
1 | 0.4395 | 0.00406 | -0.0527 | 108.2512
1.5 | 0.4982 | 0.00391 | -0.0531 | 127.4169
2 | 0.5566 | 0.00385 | -0.0534 | 144.5714
3 | 0.6754 | 0.00404 | -0.0545 | 167.1782
4 | 0.7861 | 0.00508 | -0.0544 | 154.7441
4.5 | 0.8392 | 0.00569 | -0.054 | 147.4868
5 | 0.8895 | 0.00647 | -0.053 | 137.4807
5.5 | 0.9308 | 0.00766 | -0.0504 | 121.5144
6.5 | 1.0411 | 0.00928 | -0.0507 | 112.1875
7 | 1.0927 | 0.00987 | -0.0498 | 110.7092
7.5 | 1.1445 | 0.01037 | -0.0489 | 110.3664
8 | 1.193 | 0.01106 | -0.0474 | 107.8662
8.5 | 1.2419 | 0.01163 | -0.046 | 106.7842
9 | 1.286 | 0.01238 | -0.0438 | 103.8772
9.5 | 1.3264 | 0.01313 | -0.0409 | 101.0206
10 | 1.3514 | 0.01411 | -0.0355 | 95.776
10.5 | 1.3765 | 0.01539 | -0.0308 | 89.4412
11 | 1.4008 | 0.01697 | -0.0265 | 82.5457
11.5 | 1.4248 | 0.01879 | -0.0228 | 75.8276
12 | 1.4442 | 0.02108 | -0.019 | 68.5104
12.5 | 1.4608 | 0.02379 | -0.0156 | 61.404
13 | 1.4676 | 0.02746 | -0.012 | 53.445
13.5 | 1.4657 | 0.03212 | -0.0087 | 45.632
14 | 1.4795 | 0.03578 | -0.0069 | 41.3499
14.5 | 1.4762 | 0.04135 | -0.0052 | 35.7001
15 | 1.4714 | 0.04757 | -0.0044 | 30.9313
15.5 | 1.4587 | 0.0552 | -0.0047 | 26.4257
16 | 1.4402 | 0.06424 | -0.0064 | 22.4191
16.5 | 1.4221 | 0.0741 | -0.0093 | 19.1916
17 | 1.3907 | 0.08678 | -0.0145 | 16.0256
17.5 | 1.3718 | 0.09842 | -0.0201 | 13.9382
18 | 1.3334 | 0.11435 | -0.0288 | 11.6607
18.5 | 1.2994 | 0.13035 | -0.0383 | 9.9685
19 | 1.2624 | 0.14787 | -0.0492 | 8.5372

## 71. Re 4M Mach 0.50 (1)
BIGFOIL.COM POLAR EXPORT
NACA65-511 a=0.2
NACA65-511 a=0.2 |  |  |  | Cl Max: | 1.206 | at alpha= | 20 | deg
JavaFoil+Calcfoil stall+Eppler ext transition |  |  |  | L/D Max: | 140.678 | at alpha= | 3 | deg
Re: | 4000000 |  |  | Cd Min: | 0.00491 | at alpha= | 1 | deg
Mach: | 0.5 |  |  | Cl=0 at alpha= | -2.6288 | deg
|  |  |  | @ Cl=0.1, Cd= | 0.0068179
|  |  |  | @ Cl=0.4, Cd= | 0.0063441
|  |  |  | @ Cl=0.6, Cd= | 0.0051394
alpha (deg) | Cl | Cd | Cm | Cl/Cd
-20 | -0.943 | 0.15898 | -0.017 | -5.933
-19.5 | -0.917 | 0.15403 | -0.017 | -5.95
-19 | -0.89 | 0.15215 | -0.017 | -5.85
-18.5 | -0.864 | 0.1486 | -0.017 | -5.811
-18 | -0.837 | 0.14272 | -0.018 | -5.867
-17.5 | -0.809 | 0.13636 | -0.017 | -5.933
-17 | -0.781 | 0.13153 | -0.017 | -5.941
-16.5 | -0.755 | 0.12817 | -0.017 | -5.888
-16 | -0.728 | 0.12244 | -0.017 | -5.945
-15.5 | -0.701 | 0.11866 | -0.018 | -5.908
-15 | -0.674 | 0.11846 | -0.018 | -5.691
-14.5 | -0.647 | 0.10845 | -0.018 | -5.965
-14 | -0.619 | 0.10449 | -0.018 | -5.926
-13.5 | -0.592 | 0.09604 | -0.018 | -6.167
-13 | -0.565 | 0.08764 | -0.018 | -6.45
-12.5 | -0.538 | 0.0811 | -0.019 | -6.638
-12 | -0.511 | 0.07588 | -0.019 | -6.738
-11.5 | -0.484 | 0.07068 | -0.019 | -6.849
-11 | -0.456 | 0.08363 | -0.018 | -5.453
-10.5 | -0.429 | 0.07355 | -0.018 | -5.829
-10 | -0.402 | 0.06619 | -0.019 | -6.067
-9.5 | -0.375 | 0.06021 | -0.019 | -6.223
-9 | -0.348 | 0.05624 | -0.02 | -6.179
-8.5 | -0.32 | 0.05193 | -0.02 | -6.169
-8 | -0.293 | 0.04882 | -0.021 | -6.011
-7.5 | -0.265 | 0.05 | -0.02 | -5.306
-7 | -0.238 | 0.05136 | -0.019 | -4.63
-6.5 | -0.211 | 0.04677 | -0.019 | -4.501
-6 | -0.183 | 0.04225 | -0.02 | -4.341
-5.5 | -0.156 | 0.03905 | -0.021 | -4.002
-5 | -0.192 | 0.03834 | -0.019 | -5.019
-4.5 | -0.178 | 0.03572 | -0.02 | -4.978
-4 | -0.138 | 0.0331 | -0.022 | -4.154
-3.5 | -0.112 | 0.00733 | -0.047 | -15.26
-3 | -0.049 | 0.00713 | -0.047 | -6.803
-2.5 | 0.017 | 0.00702 | -0.048 | 2.49
-2 | 0.085 | 0.00684 | -0.049 | 12.422
-1.5 | 0.153 | 0.00674 | -0.049 | 22.747
-1 | 0.222 | 0.00669 | -0.05 | 33.191
-0.5 | 0.291 | 0.00639 | -0.051 | 45.505
0 | 0.359 | 0.00632 | -0.051 | 56.82
0.5 | 0.427 | 0.00636 | -0.052 | 67.222
1 | 0.495 | 0.00491 | -0.053 | 100.818
1.5 | 0.563 | 0.00504 | -0.054 | 111.754
2 | 0.63 | 0.00522 | -0.054 | 120.685
2.5 | 0.698 | 0.00531 | -0.055 | 131.483
3 | 0.765 | 0.00543 | -0.056 | 140.678
3.5 | 0.831 | 0.00657 | -0.056 | 126.546
4 | 0.895 | 0.007 | -0.057 | 127.99
4.5 | 0.957 | 0.00745 | -0.058 | 128.381
5 | 1.015 | 0.00792 | -0.058 | 128.177
5.5 | 1.061 | 0.01176 | -0.058 | 90.181
6 | 1.109 | 0.01259 | -0.059 | 88.05
6.5 | 1.145 | 0.01356 | -0.06 | 84.476
7 | 1.16 | 0.01459 | -0.06 | 79.55
7.5 | 1.14 | 0.01606 | -0.061 | 70.945
8 | 1.013 | 0.0182 | -0.061 | 55.681
8.5 | 0.595 | 0.05736 | -0.028 | 10.38
9 | 0.744 | 0.02029 | -0.062 | 36.69
9.5 | 0.65 | 0.06248 | -0.033 | 10.404
10 | 0.673 | 0.07286 | -0.029 | 9.243
10.5 | 0.83 | 0.02459 | -0.064 | 33.75
11 | 0.85 | 0.02858 | -0.063 | 29.743
11.5 | 0.752 | 0.08249 | -0.032 | 9.121
12 | 0.78 | 0.0802 | -0.035 | 9.724
12.5 | 0.805 | 0.08801 | -0.035 | 9.146
13 | 0.83 | 0.09866 | -0.035 | 8.415
13.5 | 0.858 | 0.10563 | -0.038 | 8.127
14 | 0.882 | 0.10662 | -0.037 | 8.275
14.5 | 0.908 | 0.11078 | -0.038 | 8.195
15 | 0.938 | 0.11718 | -0.042 | 8.004
15.5 | 0.961 | 0.12063 | -0.04 | 7.963
16 | 0.986 | 0.12608 | -0.041 | 7.822
16.5 | 1.015 | 0.13097 | -0.044 | 7.753
17 | 1.044 | 0.13893 | -0.047 | 7.516
17.5 | 1.064 | 0.14222 | -0.045 | 7.483
18 | 1.092 | 0.14732 | -0.046 | 7.41
18.5 | 1.128 | 0.14752 | -0.051 | 7.644
19 | 1.142 | 0.14989 | -0.048 | 7.62
19.5 | 1.168 | 0.15552 | -0.049 | 7.509
20 | 1.206 | 0.15643 | -0.054 | 7.709

## 72. Re 4M Mach 0.50 (2)
BIGFOIL.COM POLAR EXPORT
NACA65-511 a=0.2
NACA65-511 a=0.2 |  |  |  | Cl Max: | 1.2921 | at alpha= | 9 | deg
XFOIL ncrit=9 |  |  |  | L/D Max: | 177.679 | at alpha= | 3.5 | deg
Re: | 4000000 |  |  | Cd Min: | 0.26661 | at alpha= | -20 | deg
Mach: | 0.5 |  |  | Cl=0 at alpha= | -2.7664 | deg
|  |  |  | @ Cl=0.1, Cd= | 0.0065087
|  |  |  | @ Cl=0.4, Cd= | 0.0057437
|  |  |  | @ Cl=0.6, Cd= | 0.0041434
alpha (deg) | Cl | Cd | Cm | Cl/Cd
-20 | -0.7305 | 0.26661 | 0.0595 | -2.74
-19.5 | -0.707 | 0.2584 | 0.0541 | -2.7361
-19 | -0.6836 | 0.25005 | 0.0488 | -2.7339
-18.5 | -0.6604 | 0.24191 | 0.0436 | -2.7299
-18 | -0.6371 | 0.23372 | 0.0384 | -2.7259
-17.5 | -0.6143 | 0.22528 | 0.0334 | -2.7268
-17 | -0.5914 | 0.21693 | 0.0283 | -2.7262
-16.5 | -0.569 | 0.20866 | 0.0234 | -2.7269
-16 | -0.5472 | 0.20077 | 0.0184 | -2.7255
-15.5 | -0.5255 | 0.19251 | 0.0136 | -2.7297
-15 | -0.5039 | 0.18538 | 0.0099 | -2.7182
-14.5 | -0.4831 | 0.17718 | 0.0054 | -2.7266
-14 | -0.4623 | 0.16918 | 0.0009 | -2.7326
-13.5 | -0.4418 | 0.16119 | -0.0036 | -2.7409
-13 | -0.4233 | 0.15304 | -0.0081 | -2.7659
-12.5 | -0.4046 | 0.14506 | -0.0125 | -2.7892
-12 | -0.3876 | 0.13659 | -0.0171 | -2.8377
-11.5 | -0.3734 | 0.12738 | -0.0217 | -2.9314
-11 | -0.3575 | 0.11957 | -0.026 | -2.9899
-10.5 | -0.3441 | 0.11108 | -0.0305 | -3.0978
-9.5 | -0.3161 | 0.09623 | -0.0388 | -3.2848
-9 | -0.3027 | 0.08921 | -0.0427 | -3.3931
-8.5 | -0.2941 | 0.08159 | -0.0469 | -3.6046
-8 | -0.2905 | 0.07349 | -0.0513 | -3.9529
-7.5 | -0.2909 | 0.06567 | -0.0562 | -4.4297
-7 | -0.3085 | 0.05803 | -0.0618 | -5.3162
-6.5 | -0.3127 | 0.04987 | -0.0655 | -6.2703
-6 | -0.3003 | 0.04243 | -0.0673 | -7.0775
-5.5 | -0.2716 | 0.03605 | -0.0676 | -7.534
-5 | -0.2382 | 0.02877 | -0.0667 | -8.2795
-4.5 | -0.1987 | 0.02098 | -0.0645 | -9.4709
-4 | -0.1532 | 0.01355 | -0.0619 | -11.3063
-3.5 | -0.0957 | 0.00896 | -0.06 | -10.6808
-3 | -0.0313 | 0.00748 | -0.0587 | -4.1845
-2.5 | 0.0357 | 0.00681 | -0.058 | 5.2423
-2 | 0.104 | 0.00649 | -0.0578 | 16.0247
-1 | 0.24 | 0.00598 | -0.058 | 40.1338
-0.5 | 0.3082 | 0.0059 | -0.0585 | 52.2373
0 | 0.3762 | 0.0058 | -0.059 | 64.8621
0.5 | 0.4439 | 0.00564 | -0.0595 | 78.7057
1 | 0.5052 | 0.00431 | -0.0599 | 117.2158
1.5 | 0.5722 | 0.00416 | -0.0603 | 137.5481
2 | 0.6393 | 0.00412 | -0.0606 | 155.1699
2.5 | 0.7076 | 0.00424 | -0.0611 | 166.8868
3 | 0.7755 | 0.00442 | -0.0614 | 175.4525
3.5 | 0.8422 | 0.00474 | -0.0613 | 177.6793
4 | 0.9015 | 0.00557 | -0.0601 | 161.8492
4.5 | 0.9593 | 0.00638 | -0.0585 | 150.3605
5 | 1.0023 | 0.00781 | -0.0544 | 128.3355
5.5 | 1.0372 | 0.00937 | -0.0488 | 110.6937
6 | 1.0997 | 0.01025 | -0.0477 | 107.2878
6.5 | 1.1464 | 0.01107 | -0.0433 | 103.5592
7 | 1.18 | 0.01206 | -0.0369 | 97.8441
7.5 | 1.2167 | 0.01336 | -0.0315 | 91.0704
8 | 1.2488 | 0.01517 | -0.026 | 82.3204
8.5 | 1.2806 | 0.01731 | -0.0209 | 73.9804
9 | 1.2921 | 0.02088 | -0.0148 | 61.8822
9.5 | 1.2857 | 0.02594 | -0.0089 | 49.5644
10 | 1.2677 | 0.03216 | -0.0036 | 39.4185
10.5 | 1.2414 | 0.03975 | 0.0007 | 31.2302
11 | 1.2149 | 0.04854 | 0.0024 | 25.0288
11.5 | 1.1866 | 0.05873 | 0.0013 | 20.2043
12 | 1.152 | 0.07093 | -0.0029 | 16.2414
12.5 | 1.1213 | 0.0841 | -0.0094 | 13.3329
13 | 1.0914 | 0.0986 | -0.0179 | 11.069
13.5 | 1.0652 | 0.11385 | -0.0275 | 9.3562
14 | 1.0439 | 0.12937 | -0.0375 | 8.0691

## 73. Re 5M Mach 0.00 (1)
BIGFOIL.COM POLAR EXPORT
NACA65-511 a=0.2
NACA65-511 a=0.2 |  |  |  | Cl Max: | 1.214 | at alpha= | 10 | deg
JavaFoil+Calcfoil stall+Eppler ext transition |  |  |  | L/D Max: | 159.814 | at alpha= | 5.5 | deg
Re: | 5000000 |  |  | Cd Min: | 0.00459 | at alpha= | 1 | deg
Mach: | 0 |  |  | Cl=0 at alpha= | -2.6293 | deg
|  |  |  | @ Cl=0.1, Cd= | 0.006348
|  |  |  | @ Cl=0.4, Cd= | 0.0046714
|  |  |  | @ Cl=0.6, Cd= | 0.0051156
alpha (deg) | Cl | Cd | Cm | Cl/Cd
-16 | -0.353 | 0.12365 | -0.013 | -2.853
-15.5 | -0.37 | 0.11732 | -0.013 | -3.151
-15 | -0.387 | 0.11165 | -0.014 | -3.464
-14.5 | -0.404 | 0.10584 | -0.014 | -3.814
-14 | -0.42 | 0.1005 | -0.014 | -4.181
-13.5 | -0.436 | 0.09587 | -0.014 | -4.548
-13 | -0.451 | 0.09173 | -0.014 | -4.914
-12.5 | -0.461 | 0.08573 | -0.014 | -5.383
-12 | -0.468 | 0.08144 | -0.014 | -5.746
-11.5 | -0.472 | 0.07685 | -0.015 | -6.144
-11 | -0.474 | 0.07204 | -0.015 | -6.575
-10.5 | -0.472 | 0.06832 | -0.015 | -6.913
-10 | -0.467 | 0.06444 | -0.015 | -7.254
-9.5 | -0.459 | 0.05975 | -0.016 | -7.685
-9 | -0.447 | 0.05583 | -0.016 | -8.006
-8.5 | -0.431 | 0.05182 | -0.017 | -8.32
-8 | -0.411 | 0.04887 | -0.017 | -8.41
-7.5 | -0.387 | 0.04595 | -0.018 | -8.421
-7 | -0.359 | 0.04282 | -0.018 | -8.384
-6.5 | -0.329 | 0.0387 | -0.021 | -8.512
-6 | -0.362 | 0.00743 | -0.038 | -48.751
-5.5 | -0.315 | 0.00731 | -0.038 | -43.133
-5 | -0.265 | 0.00714 | -0.039 | -37.133
-4.5 | -0.212 | 0.00696 | -0.039 | -30.499
-4 | -0.157 | 0.00681 | -0.04 | -23.038
-3.5 | -0.1 | 0.00671 | -0.041 | -14.961
-3 | -0.043 | 0.00658 | -0.041 | -6.528
-2.5 | 0.015 | 0.00647 | -0.042 | 2.368
-2 | 0.074 | 0.00637 | -0.042 | 11.635
-1.5 | 0.133 | 0.00632 | -0.043 | 21.107
-1 | 0.193 | 0.00628 | -0.043 | 30.696
-0.5 | 0.252 | 0.00621 | -0.044 | 40.594
0 | 0.312 | 0.00621 | -0.045 | 50.24
0.5 | 0.371 | 0.00475 | -0.045 | 78.096
1 | 0.43 | 0.00459 | -0.046 | 93.707
1.5 | 0.488 | 0.0047 | -0.046 | 103.894
2 | 0.547 | 0.0049 | -0.047 | 111.603
2.5 | 0.606 | 0.00514 | -0.048 | 117.803
3 | 0.664 | 0.00531 | -0.048 | 125.139
3.5 | 0.722 | 0.00547 | -0.049 | 132.032
4 | 0.78 | 0.00576 | -0.05 | 135.492
4.5 | 0.836 | 0.00553 | -0.05 | 151.246
5 | 0.891 | 0.0057 | -0.051 | 156.317
5.5 | 0.945 | 0.00591 | -0.051 | 159.814
6 | 0.994 | 0.00955 | -0.052 | 104.067
6.5 | 1.041 | 0.01003 | -0.052 | 103.805
7 | 1.085 | 0.01049 | -0.053 | 103.425
7.5 | 1.126 | 0.01099 | -0.054 | 102.368
8 | 1.161 | 0.01158 | -0.054 | 100.32
8.5 | 1.187 | 0.01216 | -0.055 | 97.593
9 | 1.204 | 0.01298 | -0.055 | 92.758
9.5 | 1.213 | 0.01382 | -0.056 | 87.819
10 | 1.214 | 0.01471 | -0.056 | 82.572
10.5 | 1.207 | 0.01559 | -0.057 | 77.432
11 | 1.191 | 0.01696 | -0.057 | 70.233
11.5 | 1.168 | 0.01824 | -0.057 | 64.009
12 | 1.137 | 0.01969 | -0.058 | 57.761
12.5 | 1.101 | 0.02109 | -0.058 | 52.215
13 | 1.059 | 0.0233 | -0.058 | 45.433
13.5 | 0.998 | 0.02939 | -0.058 | 33.964
14 | 0.946 | 0.03388 | -0.057 | 27.93
14.5 | 0.802 | 0.09015 | -0.041 | 8.891
15 | 0.753 | 0.10284 | -0.037 | 7.317

## 74. Re 5M Mach 0.00 (2)
BIGFOIL.COM POLAR EXPORT
NACA65-511 a=0.2
NACA65-511 a=0.2 |  |  |  | Cl Max: | 1.6405 | at alpha= | 17.5 | deg
XFOIL ncrit=9 |  |  |  | L/D Max: | 167.121 | at alpha= | 3 | deg
Re: | 5000000 |  |  | Cd Min: | 0.08029 | at alpha= | 20 | deg
Mach: | 0 |  |  | Cl=0 at alpha= | -2.7281 | deg
|  |  |  | @ Cl=0.1, Cd= | 0.0057608
|  |  |  | @ Cl=0.4, Cd= | 0.0044646
|  |  |  | @ Cl=0.6, Cd= | 0.0037486
alpha (deg) | Cl | Cd | Cm | Cl/Cd
-14.5 | -1.2065 | 0.02567 | -0.0518 | -47.0004
-14 | -1.1771 | 0.02268 | -0.0499 | -51.9004
-13 | -1.1036 | 0.01768 | -0.0469 | -62.4208
-12.5 | -1.0603 | 0.01582 | -0.0459 | -67.0228
-12 | -1.0124 | 0.01464 | -0.0453 | -69.153
-11.5 | -0.9624 | 0.01373 | -0.0449 | -70.0947
-11 | -0.9112 | 0.01294 | -0.0446 | -70.4173
-10.5 | -0.8589 | 0.01228 | -0.0445 | -69.943
-10 | -0.806 | 0.01169 | -0.0444 | -68.9478
-9.5 | -0.7535 | 0.01091 | -0.0442 | -69.0651
-9 | -0.701 | 0.01006 | -0.044 | -69.6819
-8.5 | -0.6464 | 0.00961 | -0.044 | -67.2633
-8 | -0.5914 | 0.00923 | -0.0442 | -64.0737
-7.5 | -0.5363 | 0.00883 | -0.0443 | -60.7361
-7 | -0.4807 | 0.00848 | -0.0445 | -56.6863
-6.5 | -0.4246 | 0.00824 | -0.0447 | -51.5291
-6 | -0.3704 | 0.00756 | -0.0447 | -48.9947
-5.5 | -0.3142 | 0.00727 | -0.045 | -43.2187
-5 | -0.2578 | 0.00702 | -0.0453 | -36.7236
-4.5 | -0.2012 | 0.00677 | -0.0456 | -29.7194
-4 | -0.1445 | 0.00655 | -0.046 | -22.0611
-3.5 | -0.0881 | 0.00625 | -0.0463 | -14.096
-3 | -0.0311 | 0.00605 | -0.0467 | -5.1405
-2.5 | 0.0261 | 0.00592 | -0.0472 | 4.4088
-2 | 0.0834 | 0.00581 | -0.0477 | 14.3546
-1.5 | 0.1407 | 0.00564 | -0.0481 | 24.9468
-1 | 0.1982 | 0.00556 | -0.0487 | 35.6475
-0.5 | 0.2557 | 0.00548 | -0.0492 | 46.6606
0 | 0.3132 | 0.00539 | -0.0498 | 58.1076
0.5 | 0.37 | 0.00513 | -0.0504 | 72.1248
1 | 0.4232 | 0.00395 | -0.0509 | 107.1392
1.5 | 0.48 | 0.00378 | -0.0514 | 126.9841
2 | 0.5363 | 0.00365 | -0.0518 | 146.9315
2.5 | 0.5934 | 0.00373 | -0.0524 | 159.0885
3 | 0.6501 | 0.00389 | -0.0529 | 167.1208
3.5 | 0.7048 | 0.00428 | -0.0532 | 164.6729
4 | 0.756 | 0.00504 | -0.053 | 150
4.5 | 0.8087 | 0.00554 | -0.053 | 145.9747
5 | 0.858 | 0.00634 | -0.0525 | 135.3312
5.5 | 0.9035 | 0.00726 | -0.0512 | 124.449
6 | 0.9481 | 0.00801 | -0.0496 | 118.3645
6.5 | 1.0078 | 0.00856 | -0.0514 | 117.7336
7 | 1.0593 | 0.00903 | -0.0513 | 117.309
7.5 | 1.1103 | 0.00946 | -0.0511 | 117.3679
8 | 1.1597 | 0.00998 | -0.0506 | 116.2024
8.5 | 1.2092 | 0.01044 | -0.0502 | 115.8238
9 | 1.2567 | 0.01098 | -0.0495 | 114.4536
9.5 | 1.3021 | 0.01161 | -0.0485 | 112.1533
10 | 1.347 | 0.01218 | -0.0474 | 110.5911
10.5 | 1.3871 | 0.01294 | -0.0456 | 107.1947
11 | 1.4204 | 0.01379 | -0.0426 | 103.0022
11.5 | 1.4434 | 0.01469 | -0.0378 | 98.2573
12 | 1.4677 | 0.01579 | -0.0339 | 92.9512
12.5 | 1.4911 | 0.01714 | -0.0304 | 86.9953
13 | 1.5086 | 0.01902 | -0.0266 | 79.3165
13.5 | 1.5318 | 0.0207 | -0.0239 | 74
14 | 1.5547 | 0.02254 | -0.0216 | 68.9752
14.5 | 1.573 | 0.02483 | -0.0192 | 63.3508
15 | 1.59 | 0.02736 | -0.0171 | 58.114
15.5 | 1.6035 | 0.03031 | -0.0151 | 52.9033
16 | 1.616 | 0.03352 | -0.0136 | 48.21
16.5 | 1.6241 | 0.03733 | -0.0123 | 43.5066
17 | 1.6295 | 0.04169 | -0.0114 | 39.0861
17.5 | 1.6405 | 0.04571 | -0.0111 | 35.8893
18 | 1.6393 | 0.05136 | -0.0112 | 31.9178
18.5 | 1.6403 | 0.05707 | -0.0118 | 28.7419
19 | 1.6382 | 0.06351 | -0.0131 | 25.7944
19.5 | 1.6236 | 0.07209 | -0.0154 | 22.5218
20 | 1.6147 | 0.08029 | -0.0183 | 20.1108

## 75. Re 5M Mach 0.10 (1)
BIGFOIL.COM POLAR EXPORT
NACA65-511 a=0.2
NACA65-511 a=0.2 |  |  |  | Cl Max: | 1.211 | at alpha= | 9.5 | deg
JavaFoil+Calcfoil stall+Eppler ext transition |  |  |  | L/D Max: | 160.399 | at alpha= | 5.5 | deg
Re: | 5000000 |  |  | Cd Min: | 0.00461 | at alpha= | 1 | deg
Mach: | 0.1 |  |  | Cl=0 at alpha= | -2.6293 | deg
|  |  |  | @ Cl=0.1, Cd= | 0.0063519
|  |  |  | @ Cl=0.4, Cd= | 0.0046968
|  |  |  | @ Cl=0.6, Cd= | 0.0051103
alpha (deg) | Cl | Cd | Cm | Cl/Cd
-15.5 | -0.328 | 0.11816 | -0.013 | -2.774
-15 | -0.347 | 0.11223 | -0.014 | -3.093
-14.5 | -0.367 | 0.10774 | -0.014 | -3.403
-14 | -0.386 | 0.10181 | -0.014 | -3.791
-13.5 | -0.405 | 0.09679 | -0.014 | -4.181
-13 | -0.423 | 0.0923 | -0.014 | -4.578
-12.5 | -0.436 | 0.08631 | -0.014 | -5.056
-12 | -0.446 | 0.08231 | -0.015 | -5.417
-11.5 | -0.453 | 0.07745 | -0.015 | -5.851
-11 | -0.458 | 0.07232 | -0.015 | -6.327
-10.5 | -0.459 | 0.06917 | -0.015 | -6.634
-10 | -0.457 | 0.06457 | -0.015 | -7.072
-9.5 | -0.451 | 0.06035 | -0.016 | -7.469
-9 | -0.441 | 0.05634 | -0.016 | -7.821
-8.5 | -0.427 | 0.05222 | -0.017 | -8.169
-8 | -0.408 | 0.04948 | -0.017 | -8.245
-7.5 | -0.385 | 0.0459 | -0.018 | -8.39
-7 | -0.358 | 0.04301 | -0.018 | -8.325
-6.5 | -0.329 | 0.03942 | -0.02 | -8.334
-6 | -0.296 | 0.03552 | -0.023 | -8.333
-5.5 | -0.316 | 0.00735 | -0.039 | -43.009
-5 | -0.266 | 0.00719 | -0.039 | -37.007
-4.5 | -0.213 | 0.00701 | -0.04 | -30.398
-4 | -0.158 | 0.00684 | -0.04 | -23.044
-3.5 | -0.101 | 0.0067 | -0.041 | -15.052
-3 | -0.043 | 0.0066 | -0.041 | -6.532
-2.5 | 0.015 | 0.00648 | -0.042 | 2.375
-2 | 0.075 | 0.00639 | -0.042 | 11.668
-1.5 | 0.134 | 0.0063 | -0.043 | 21.27
-1 | 0.194 | 0.00627 | -0.044 | 30.916
-0.5 | 0.254 | 0.00623 | -0.044 | 40.722
0 | 0.313 | 0.00624 | -0.045 | 50.188
0.5 | 0.373 | 0.00477 | -0.045 | 78.2
1 | 0.432 | 0.00461 | -0.046 | 93.721
1.5 | 0.491 | 0.00469 | -0.047 | 104.667
2 | 0.55 | 0.00489 | -0.047 | 112.39
2.5 | 0.609 | 0.00515 | -0.048 | 118.086
3 | 0.667 | 0.00531 | -0.049 | 125.689
3.5 | 0.726 | 0.00553 | -0.049 | 131.204
4 | 0.784 | 0.00582 | -0.05 | 134.765
4.5 | 0.84 | 0.00565 | -0.05 | 148.796
5 | 0.896 | 0.0057 | -0.051 | 157.149
5.5 | 0.949 | 0.00592 | -0.052 | 160.399
6 | 0.998 | 0.00961 | -0.052 | 103.889
6.5 | 1.045 | 0.01012 | -0.053 | 103.347
7 | 1.089 | 0.01058 | -0.053 | 102.994
7.5 | 1.129 | 0.01109 | -0.054 | 101.817
8 | 1.164 | 0.0117 | -0.054 | 99.534
8.5 | 1.188 | 0.0123 | -0.055 | 96.606
9 | 1.204 | 0.01313 | -0.055 | 91.706
9.5 | 1.211 | 0.014 | -0.056 | 86.498
10 | 1.209 | 0.01501 | -0.056 | 80.546
10.5 | 1.199 | 0.01583 | -0.057 | 75.692
11 | 1.178 | 0.01731 | -0.057 | 68.027
11.5 | 1.15 | 0.01863 | -0.058 | 61.698
12 | 1.113 | 0.02046 | -0.058 | 54.376
12.5 | 1.072 | 0.02173 | -0.058 | 49.335
13 | 1.022 | 0.02446 | -0.058 | 41.775
13.5 | 0.921 | 0.04332 | -0.054 | 21.253
14 | 0.909 | 0.03184 | -0.058 | 28.567
14.5 | 0.748 | 0.0987 | -0.036 | 7.578

## 76. Re 5M Mach 0.10 (2)
BIGFOIL.COM POLAR EXPORT
NACA65-511 a=0.2
NACA65-511 a=0.2 |  |  |  | Cl Max: | 1.623 | at alpha= | 17.5 | deg
XFOIL ncrit=9 |  |  |  | L/D Max: | 167.718 | at alpha= | 3 | deg
Re: | 5000000 |  |  | Cd Min: | 0.09004 | at alpha= | 20 | deg
Mach: | 0.1 |  |  | Cl=0 at alpha= | -2.7283 | deg
|  |  |  | @ Cl=0.1, Cd= | 0.0057729
|  |  |  | @ Cl=0.4, Cd= | 0.0045339
|  |  |  | @ Cl=0.6, Cd= | 0.0037481
alpha (deg) | Cl | Cd | Cm | Cl/Cd
-13 | -1.0815 | 0.02409 | -0.052 | -44.8941
-12.5 | -1.0556 | 0.01934 | -0.0497 | -54.5812
-12 | -1.0175 | 0.01628 | -0.0481 | -62.5
-11.5 | -0.9696 | 0.01478 | -0.0473 | -65.6022
-11 | -0.9188 | 0.01372 | -0.0467 | -66.9679
-10.5 | -0.8665 | 0.01286 | -0.0462 | -67.3795
-10 | -0.8132 | 0.01211 | -0.0459 | -67.1511
-9.5 | -0.7587 | 0.01159 | -0.0457 | -65.4616
-8.5 | -0.6518 | 0.00985 | -0.0451 | -66.1726
-8 | -0.5961 | 0.00945 | -0.0451 | -63.0794
-7.5 | -0.5405 | 0.00901 | -0.0452 | -59.9889
-7 | -0.4844 | 0.00861 | -0.0452 | -56.2602
-6.5 | -0.4279 | 0.00832 | -0.0454 | -51.4303
-5.5 | -0.3164 | 0.00733 | -0.0455 | -43.1651
-5 | -0.2595 | 0.00707 | -0.0457 | -36.7044
-4.5 | -0.2026 | 0.00682 | -0.046 | -29.7067
-4 | -0.1454 | 0.00658 | -0.0464 | -22.0973
-3 | -0.0313 | 0.00606 | -0.047 | -5.165
-2.5 | 0.0263 | 0.00593 | -0.0475 | 4.4351
-2 | 0.084 | 0.00582 | -0.048 | 14.433
-1.5 | 0.1417 | 0.00565 | -0.0484 | 25.0796
-1 | 0.1995 | 0.00556 | -0.049 | 35.8813
-0.5 | 0.2573 | 0.00549 | -0.0495 | 46.867
0 | 0.3152 | 0.00539 | -0.0501 | 58.4787
0.5 | 0.3723 | 0.00515 | -0.0507 | 72.2913
1 | 0.4258 | 0.00396 | -0.0512 | 107.5253
1.5 | 0.4829 | 0.00379 | -0.0517 | 127.4142
2 | 0.5396 | 0.00366 | -0.0521 | 147.4317
2.5 | 0.5971 | 0.00374 | -0.0527 | 159.6524
3 | 0.6541 | 0.0039 | -0.0532 | 167.7179
3.5 | 0.7091 | 0.00429 | -0.0535 | 165.2914
4 | 0.7607 | 0.00506 | -0.0533 | 150.336
4.5 | 0.8136 | 0.00557 | -0.0532 | 146.0682
5 | 0.863 | 0.00638 | -0.0527 | 135.2665
5.5 | 0.9084 | 0.00734 | -0.0513 | 123.7602
6 | 0.9534 | 0.00806 | -0.0497 | 118.2878
6.5 | 1.0138 | 0.00861 | -0.0514 | 117.7468
7 | 1.0653 | 0.00909 | -0.0512 | 117.1947
7.5 | 1.1166 | 0.00953 | -0.0509 | 117.1668
8 | 1.166 | 0.01008 | -0.0503 | 115.6746
8.5 | 1.2159 | 0.01053 | -0.0498 | 115.4701
9 | 1.2632 | 0.01111 | -0.049 | 113.6994
9.5 | 1.3089 | 0.01173 | -0.0478 | 111.5857
10 | 1.353 | 0.01236 | -0.0465 | 109.466
10.5 | 1.3922 | 0.01315 | -0.0443 | 105.8707
11 | 1.4184 | 0.01406 | -0.0398 | 100.8819
11.5 | 1.4433 | 0.01503 | -0.0355 | 96.0279
12 | 1.4667 | 0.01631 | -0.0315 | 89.9264
12.5 | 1.489 | 0.01784 | -0.0279 | 83.4641
13 | 1.5083 | 0.01975 | -0.0244 | 76.3696
13.5 | 1.5304 | 0.02164 | -0.0217 | 70.7209
14 | 1.5522 | 0.02367 | -0.0194 | 65.5767
14.5 | 1.5686 | 0.02625 | -0.0169 | 59.7562
15 | 1.5837 | 0.02909 | -0.0148 | 54.4414
15.5 | 1.595 | 0.0324 | -0.0129 | 49.2284
16 | 1.6057 | 0.03598 | -0.0114 | 44.6276
16.5 | 1.6118 | 0.04026 | -0.0103 | 40.0348
17 | 1.6141 | 0.04523 | -0.0097 | 35.6865
17.5 | 1.623 | 0.0498 | -0.0097 | 32.5904
18 | 1.6178 | 0.05629 | -0.0102 | 28.7405
18.5 | 1.6151 | 0.06286 | -0.0115 | 25.6936
19 | 1.6088 | 0.07033 | -0.0134 | 22.875
19.5 | 1.5871 | 0.08053 | -0.0169 | 19.7082
20 | 1.5738 | 0.09004 | -0.0208 | 17.4789

## 77. Re 5M Mach 0.25 (1)
BIGFOIL.COM POLAR EXPORT
NACA65-511 a=0.2
NACA65-511 a=0.2 |  |  |  | Cl Max: | 1.196 | at alpha= | 9 | deg
JavaFoil+Calcfoil stall+Eppler ext transition |  |  |  | L/D Max: | 156.883 | at alpha= | 5 | deg
Re: | 5000000 |  |  | Cd Min: | 0.00467 | at alpha= | 1 | deg
Mach: | 0.25 |  |  | Cl=0 at alpha= | -2.6333 | deg
|  |  |  | @ Cl=0.1, Cd= | 0.0064174
|  |  |  | @ Cl=0.4, Cd= | 0.0047782
|  |  |  | @ Cl=0.6, Cd= | 0.10305
alpha (deg) | Cl | Cd | Cm | Cl/Cd
-13.5 | -0.062 | 0.09764 | -0.015 | -0.64
-13 | -0.128 | 0.09479 | -0.015 | -1.348
-12.5 | -0.193 | 0.08866 | -0.015 | -2.181
-12 | -0.239 | 0.08323 | -0.015 | -2.872
-11.5 | -0.278 | 0.07781 | -0.015 | -3.574
-11 | -0.312 | 0.07426 | -0.016 | -4.197
-10.5 | -0.34 | 0.07004 | -0.016 | -4.848
-10 | -0.362 | 0.06636 | -0.016 | -5.448
-9.5 | -0.377 | 0.06314 | -0.016 | -5.97
-9 | -0.385 | 0.05902 | -0.016 | -6.53
-8.5 | -0.387 | 0.05526 | -0.016 | -6.997
-8 | -0.381 | 0.05176 | -0.017 | -7.357
-7.5 | -0.368 | 0.04824 | -0.017 | -7.628
-7 | -0.349 | 0.04431 | -0.018 | -7.872
-6.5 | -0.324 | 0.04108 | -0.019 | -7.877
-6 | -0.293 | 0.03881 | -0.02 | -7.542
-5.5 | -0.319 | 0.00737 | -0.04 | -43.243
-5 | -0.27 | 0.00729 | -0.04 | -37.045
-4.5 | -0.217 | 0.00712 | -0.041 | -30.505
-4 | -0.161 | 0.00695 | -0.041 | -23.185
-3.5 | -0.103 | 0.00679 | -0.042 | -15.201
-3 | -0.044 | 0.00662 | -0.042 | -6.68
-2.5 | 0.016 | 0.00653 | -0.043 | 2.42
-2 | 0.076 | 0.00646 | -0.044 | 11.846
-1.5 | 0.138 | 0.00635 | -0.044 | 21.659
-1 | 0.199 | 0.00631 | -0.045 | 31.514
-0.5 | 0.26 | 0.00628 | -0.045 | 41.508
0 | 0.322 | 0.00626 | -0.046 | 51.413
0.5 | 0.383 | 0.00482 | -0.047 | 79.488
1 | 0.444 | 0.00467 | -0.047 | 95
1.5 | 0.504 | 0.00477 | -0.048 | 105.758
2 | 0.565 | 0.00499 | -0.049 | 113.063
2.5 | 0.625 | 0.00525 | -0.049 | 118.993
3 | 0.686 | 0.00545 | -0.05 | 125.736
3.5 | 0.746 | 0.00565 | -0.051 | 131.976
4 | 0.805 | 0.00544 | -0.051 | 147.88
4.5 | 0.863 | 0.00567 | -0.052 | 152.231
5 | 0.919 | 0.00586 | -0.052 | 156.883
5.5 | 0.97 | 0.00955 | -0.053 | 101.574
6 | 1.021 | 0.00999 | -0.053 | 102.126
6.5 | 1.068 | 0.01055 | -0.054 | 101.229
7 | 1.11 | 0.01107 | -0.055 | 100.312
7.5 | 1.147 | 0.01166 | -0.055 | 98.356
8 | 1.178 | 0.01236 | -0.056 | 95.28
8.5 | 1.193 | 0.0132 | -0.056 | 90.402
9 | 1.196 | 0.0142 | -0.057 | 84.203
9.5 | 1.186 | 0.01522 | -0.057 | 77.92
10 | 1.161 | 0.01626 | -0.058 | 71.431
10.5 | 1.121 | 0.01791 | -0.058 | 62.579
11 | 1.065 | 0.01956 | -0.058 | 54.455
11.5 | 0.984 | 0.02351 | -0.058 | 41.864
12 | 0.774 | 0.07882 | -0.033 | 9.821
12.5 | 0.699 | 0.08371 | -0.032 | 8.354
13 | 0.617 | 0.0901 | -0.031 | 6.846
13.5 | 0.529 | 0.09616 | -0.031 | 5.5
14 | 0.436 | 0.10305 | -0.031 | 4.23

## 78. Re 5M Mach 0.25 (2)
BIGFOIL.COM POLAR EXPORT
NACA65-511 a=0.2
NACA65-511 a=0.2 |  |  |  | Cl Max: | 1.5142 | at alpha= | 14 | deg
XFOIL ncrit=9 |  |  |  | L/D Max: | 169.925 | at alpha= | 3 | deg
Re: | 5000000 |  |  | Cd Min: | 0.14719 | at alpha= | -13.5 | deg
Mach: | 0.25 |  |  | Cl=0 at alpha= | -2.7308 | deg
|  |  |  | @ Cl=0.1, Cd= | 0.005816
|  |  |  | @ Cl=0.4, Cd= | 0.0048888
|  |  |  | @ Cl=0.6, Cd= | 0.0037867
alpha (deg) | Cl | Cd | Cm | Cl/Cd
-13.5 | -0.4494 | 0.14719 | -0.0076 | -3.0532
-12.5 | -0.4281 | 0.12998 | -0.016 | -3.2936
-12 | -0.4143 | 0.12284 | -0.0199 | -3.3727
-11.5 | -0.4048 | 0.11457 | -0.0239 | -3.5332
-11 | -0.4072 | 0.1039 | -0.029 | -3.9192
-10.5 | -0.4053 | 0.09506 | -0.0335 | -4.2636
-10 | -0.4101 | 0.08565 | -0.0385 | -4.7881
-9.5 | -0.4046 | 0.07882 | -0.0424 | -5.1332
-8 | -0.6207 | 0.01153 | -0.0513 | -53.8335
-7.5 | -0.5619 | 0.01075 | -0.0506 | -52.2698
-7 | -0.5035 | 0.00995 | -0.05 | -50.603
-6.5 | -0.445 | 0.0092 | -0.0495 | -48.3696
-6 | -0.3854 | 0.00878 | -0.0492 | -43.8952
-5.5 | -0.3288 | 0.00775 | -0.0486 | -42.4258
-5 | -0.2693 | 0.00739 | -0.0485 | -36.4411
-4.5 | -0.2097 | 0.00711 | -0.0485 | -29.4937
-4 | -0.1505 | 0.00676 | -0.0486 | -22.2633
-3.5 | -0.091 | 0.00652 | -0.0488 | -13.9571
-3 | -0.0322 | 0.00615 | -0.0489 | -5.2358
-2.5 | 0.0276 | 0.00599 | -0.0492 | 4.6077
-2 | 0.0873 | 0.00585 | -0.0497 | 14.9231
-1.5 | 0.147 | 0.00569 | -0.0501 | 25.8348
-1 | 0.2067 | 0.00558 | -0.0506 | 37.043
-0.5 | 0.2664 | 0.00552 | -0.0511 | 48.2609
0 | 0.3262 | 0.00543 | -0.0517 | 60.0737
0.5 | 0.3854 | 0.00521 | -0.0523 | 73.9731
1 | 0.4404 | 0.004 | -0.0528 | 110.1
1.5 | 0.4993 | 0.00385 | -0.0533 | 129.6883
2 | 0.5579 | 0.00373 | -0.0537 | 149.571
2.5 | 0.6173 | 0.00381 | -0.0543 | 162.021
3 | 0.6763 | 0.00398 | -0.0548 | 169.9246
3.5 | 0.7333 | 0.00437 | -0.055 | 167.8032
4 | 0.7864 | 0.00516 | -0.0547 | 152.4031
4.5 | 0.8409 | 0.00569 | -0.0545 | 147.7856
5.5 | 0.936 | 0.00766 | -0.0517 | 122.1932
6 | 0.9821 | 0.00838 | -0.0497 | 117.1957
6.5 | 1.0454 | 0.0089 | -0.0514 | 117.4607
7.5 | 1.15 | 0.00996 | -0.0498 | 115.4618
8 | 1.2009 | 0.01052 | -0.0487 | 114.154
8.5 | 1.2504 | 0.0111 | -0.0473 | 112.6486
9 | 1.2963 | 0.01181 | -0.0454 | 109.7629
9.5 | 1.3399 | 0.01254 | -0.043 | 106.8501
10 | 1.3691 | 0.01343 | -0.0381 | 101.9434
10.5 | 1.3927 | 0.0146 | -0.0328 | 95.3904
11 | 1.4189 | 0.01595 | -0.0285 | 88.9592
11.5 | 1.4428 | 0.01765 | -0.0244 | 81.745
12 | 1.4562 | 0.0202 | -0.0198 | 72.0891
12.5 | 1.4755 | 0.02264 | -0.0164 | 65.1723
13 | 1.4906 | 0.02558 | -0.0131 | 58.2721
13.5 | 1.5008 | 0.02912 | -0.0101 | 51.5385
14 | 1.5142 | 0.03263 | -0.0078 | 46.4051
14.5 | 1.513 | 0.03768 | -0.0056 | 40.1539
15 | 1.5107 | 0.04333 | -0.0042 | 34.865
15.5 | 1.5011 | 0.05023 | -0.0038 | 29.8845
16 | 1.4876 | 0.0582 | -0.0046 | 25.5601
16.5 | 1.4693 | 0.06746 | -0.0067 | 21.7803
17 | 1.4409 | 0.079 | -0.0107 | 18.2392
17.5 | 1.4252 | 0.08956 | -0.0153 | 15.9134
18 | 1.3877 | 0.10449 | -0.0229 | 13.2807
18.5 | 1.355 | 0.11952 | -0.0314 | 11.337
19 | 1.3197 | 0.13591 | -0.0413 | 9.7101

## 79. Re 5M Mach 0.50 (1)
BIGFOIL.COM POLAR EXPORT
NACA65-511 a=0.2
NACA65-511 a=0.2 |  |  |  | Cl Max: | 1.233 | at alpha= | 20 | deg
JavaFoil+Calcfoil stall+Eppler ext transition |  |  |  | L/D Max: | 146.234 | at alpha= | 3.5 | deg
Re: | 5000000 |  |  | Cd Min: | 0.00486 | at alpha= | 1 | deg
Mach: | 0.5 |  |  | Cl=0 at alpha= | -2.6288 | deg
|  |  |  | @ Cl=0.1, Cd= | 0.0066357
|  |  |  | @ Cl=0.4, Cd= | 0.0062102
|  |  |  | @ Cl=0.6, Cd= | 0.0052467
alpha (deg) | Cl | Cd | Cm | Cl/Cd
-20 | -0.944 | 0.15659 | -0.017 | -6.026
-19.5 | -0.917 | 0.15112 | -0.017 | -6.067
-19 | -0.89 | 0.14857 | -0.017 | -5.992
-18.5 | -0.864 | 0.14486 | -0.017 | -5.963
-18 | -0.838 | 0.13913 | -0.018 | -6.021
-17.5 | -0.81 | 0.13479 | -0.017 | -6.008
-17 | -0.782 | 0.12821 | -0.017 | -6.097
-16.5 | -0.755 | 0.12493 | -0.017 | -6.044
-16 | -0.728 | 0.11925 | -0.018 | -6.107
-15.5 | -0.701 | 0.11553 | -0.018 | -6.072
-15 | -0.675 | 0.11485 | -0.018 | -5.873
-14.5 | -0.647 | 0.10772 | -0.018 | -6.008
-14 | -0.62 | 0.10154 | -0.018 | -6.102
-13.5 | -0.593 | 0.09304 | -0.018 | -6.371
-13 | -0.566 | 0.08648 | -0.019 | -6.543
-12.5 | -0.539 | 0.08008 | -0.019 | -6.73
-12 | -0.512 | 0.07418 | -0.019 | -6.902
-11.5 | -0.485 | 0.06911 | -0.02 | -7.017
-11 | -0.456 | 0.08227 | -0.018 | -5.545
-10.5 | -0.429 | 0.07225 | -0.019 | -5.937
-10 | -0.402 | 0.06549 | -0.019 | -6.136
-9.5 | -0.375 | 0.05934 | -0.02 | -6.317
-9 | -0.348 | 0.05509 | -0.02 | -6.311
-8.5 | -0.321 | 0.0509 | -0.021 | -6.306
-8 | -0.294 | 0.04773 | -0.022 | -6.16
-7.5 | -0.265 | 0.04966 | -0.02 | -5.345
-7 | -0.238 | 0.05014 | -0.019 | -4.743
-6.5 | -0.211 | 0.04616 | -0.019 | -4.563
-6 | -0.183 | 0.04151 | -0.02 | -4.419
-5.5 | -0.156 | 0.0387 | -0.021 | -4.041
-5 | -0.193 | 0.03802 | -0.02 | -5.063
-4.5 | -0.178 | 0.03531 | -0.02 | -5.039
-4 | -0.138 | 0.03259 | -0.023 | -4.225
-3.5 | -0.112 | 0.00717 | -0.047 | -15.608
-3 | -0.049 | 0.00692 | -0.047 | -7.012
-2.5 | 0.017 | 0.00681 | -0.048 | 2.566
-2 | 0.085 | 0.00666 | -0.049 | 12.761
-1.5 | 0.153 | 0.00655 | -0.049 | 23.394
-1 | 0.222 | 0.0065 | -0.05 | 34.169
-0.5 | 0.291 | 0.00627 | -0.051 | 46.382
0 | 0.359 | 0.00618 | -0.051 | 58.169
0.5 | 0.427 | 0.00623 | -0.052 | 68.554
1 | 0.495 | 0.00486 | -0.053 | 101.899
1.5 | 0.563 | 0.00507 | -0.054 | 111.083
2 | 0.63 | 0.00539 | -0.054 | 116.864
2.5 | 0.698 | 0.00532 | -0.055 | 131.142
3 | 0.765 | 0.00542 | -0.056 | 141.061
3.5 | 0.831 | 0.00568 | -0.056 | 146.234
4 | 0.896 | 0.00695 | -0.057 | 128.832
4.5 | 0.957 | 0.00735 | -0.058 | 130.251
5 | 1.016 | 0.00775 | -0.058 | 131.088
5.5 | 1.062 | 0.01134 | -0.059 | 93.646
6 | 1.11 | 0.01213 | -0.059 | 91.512
6.5 | 1.147 | 0.01304 | -0.06 | 87.973
7 | 1.162 | 0.01401 | -0.06 | 82.95
7.5 | 1.142 | 0.01539 | -0.061 | 74.174
8 | 1.015 | 0.01749 | -0.061 | 58.035
8.5 | 0.596 | 0.05628 | -0.029 | 10.592
9 | 0.746 | 0.01942 | -0.062 | 38.405
9.5 | 0.765 | 0.02284 | -0.062 | 33.492
10 | 0.674 | 0.07204 | -0.029 | 9.35
10.5 | 0.832 | 0.0235 | -0.064 | 35.399
11 | 0.856 | 0.02665 | -0.064 | 32.119
11.5 | 0.753 | 0.08113 | -0.033 | 9.283
12 | 0.907 | 0.03071 | -0.064 | 29.519
12.5 | 0.808 | 0.08611 | -0.038 | 9.381
13 | 0.831 | 0.09477 | -0.036 | 8.772
13.5 | 0.86 | 0.10117 | -0.039 | 8.501
14 | 0.883 | 0.10389 | -0.037 | 8.497
14.5 | 0.909 | 0.10913 | -0.039 | 8.334
15 | 0.942 | 0.1128 | -0.044 | 8.351
15.5 | 0.961 | 0.11667 | -0.041 | 8.236
16 | 0.987 | 0.12136 | -0.041 | 8.129
16.5 | 1.02 | 0.1276 | -0.046 | 7.991
17 | 1.046 | 0.13741 | -0.047 | 7.612
17.5 | 1.065 | 0.13757 | -0.045 | 7.738
18 | 1.094 | 0.14098 | -0.048 | 7.761
18.5 | 1.144 | 0.13431 | -0.056 | 8.517
19 | 1.143 | 0.14605 | -0.048 | 7.826
19.5 | 1.17 | 0.15218 | -0.05 | 7.691
20 | 1.233 | 0.13466 | -0.06 | 9.156

## 80. Re 5M Mach 0.50 (2)
BIGFOIL.COM POLAR EXPORT
NACA65-511 a=0.2
NACA65-511 a=0.2 |  |  |  | Cl Max: | 1.314 | at alpha= | 9 | deg
XFOIL ncrit=9 |  |  |  | L/D Max: | 180.721 | at alpha= | 3 | deg
Re: | 5000000 |  |  | Cd Min: | 0.267 | at alpha= | -20 | deg
Mach: | 0.5 |  |  | Cl=0 at alpha= | -2.7534 | deg
|  |  |  | @ Cl=0.1, Cd= | 0.0061483
|  |  |  | @ Cl=0.4, Cd= | 0.0055286
|  |  |  | @ Cl=0.6, Cd= | 0.0040425
alpha (deg) | Cl | Cd | Cm | Cl/Cd
-20 | -0.7314 | 0.267 | 0.0594 | -2.7393
-19.5 | -0.7075 | 0.25869 | 0.0541 | -2.7349
-19 | -0.6838 | 0.25032 | 0.0488 | -2.7317
-18.5 | -0.6606 | 0.24217 | 0.0436 | -2.7278
-18 | -0.6371 | 0.23397 | 0.0385 | -2.723
-17.5 | -0.6143 | 0.22551 | 0.0334 | -2.724
-17 | -0.5914 | 0.21716 | 0.0284 | -2.7233
-16 | -0.5478 | 0.20054 | 0.0189 | -2.7316
-15.5 | -0.5287 | 0.19278 | 0.0147 | -2.7425
-15 | -0.5067 | 0.18517 | 0.0102 | -2.7364
-14.5 | -0.4838 | 0.17741 | 0.0057 | -2.727
-14 | -0.4625 | 0.16932 | 0.001 | -2.7315
-13.5 | -0.4418 | 0.16129 | -0.0035 | -2.7392
-13 | -0.4239 | 0.153 | -0.0082 | -2.7706
-12.5 | -0.4063 | 0.14431 | -0.0128 | -2.8155
-12 | -0.3915 | 0.13511 | -0.0175 | -2.8976
-11.5 | -0.373 | 0.12754 | -0.0218 | -2.9246
-11 | -0.3582 | 0.11923 | -0.0263 | -3.0043
-10.5 | -0.3445 | 0.11096 | -0.0307 | -3.1047
-10 | -0.3301 | 0.10328 | -0.0349 | -3.1962
-9.5 | -0.3221 | 0.09457 | -0.0395 | -3.4059
-8.5 | -0.2999 | 0.08024 | -0.0477 | -3.7375
-8 | -0.2911 | 0.07326 | -0.0517 | -3.9735
-7.5 | -0.292 | 0.06541 | -0.0566 | -4.4641
-7 | -0.3113 | 0.0578 | -0.062 | -5.3858
-6.5 | -0.3149 | 0.04951 | -0.0656 | -6.3603
-6 | -0.3045 | 0.04156 | -0.0673 | -7.3268
-5.5 | -0.2814 | 0.03381 | -0.0674 | -8.323
-5 | -0.2424 | 0.02764 | -0.0664 | -8.7699
-4.5 | -0.2051 | 0.01922 | -0.064 | -10.6712
-4 | -0.1616 | 0.01084 | -0.0611 | -14.9077
-3.5 | -0.0996 | 0.00807 | -0.0595 | -12.342
-3 | -0.0329 | 0.0071 | -0.0584 | -4.6338
-2.5 | 0.0338 | 0.00636 | -0.0577 | 5.3145
-1.5 | 0.1714 | 0.00592 | -0.0577 | 28.9527
-1 | 0.2396 | 0.00573 | -0.058 | 41.815
-0.5 | 0.308 | 0.00565 | -0.0584 | 54.5133
0 | 0.3763 | 0.00556 | -0.059 | 67.6799
0.5 | 0.4443 | 0.00547 | -0.0596 | 81.2249
1 | 0.5065 | 0.00426 | -0.06 | 118.8967
1.5 | 0.5736 | 0.00407 | -0.0605 | 140.9337
2 | 0.6407 | 0.004 | -0.0609 | 160.175
2.5 | 0.709 | 0.00411 | -0.0614 | 172.5061
3 | 0.7771 | 0.0043 | -0.0617 | 180.7209
3.5 | 0.8424 | 0.00475 | -0.0616 | 177.3474
4 | 0.9018 | 0.0056 | -0.0604 | 161.0357
4.5 | 0.961 | 0.00636 | -0.059 | 151.1006
5 | 1.0027 | 0.00795 | -0.0548 | 126.1258
5.5 | 1.0435 | 0.00912 | -0.0499 | 114.4189
6 | 1.109 | 0.0098 | -0.049 | 113.1633
6.5 | 1.1606 | 0.01057 | -0.0454 | 109.8013
7 | 1.1984 | 0.0114 | -0.0392 | 105.1228
7.5 | 1.2305 | 0.0127 | -0.0328 | 96.8898
8 | 1.2699 | 0.01408 | -0.0278 | 90.1918
8.5 | 1.3017 | 0.0161 | -0.0223 | 80.8509
9 | 1.314 | 0.01949 | -0.0158 | 67.4192
9.5 | 1.3036 | 0.02464 | -0.0092 | 52.9058
10 | 1.2781 | 0.03121 | -0.0033 | 40.9516
10.5 | 1.2526 | 0.03863 | 0.0011 | 32.4256
11 | 1.2268 | 0.04724 | 0.0031 | 25.9695
11.5 | 1.1984 | 0.05727 | 0.0021 | 20.9254
12 | 1.1648 | 0.06917 | -0.0017 | 16.8397
12.5 | 1.1342 | 0.08214 | -0.008 | 13.8081
13 | 1.1046 | 0.09642 | -0.0162 | 11.4561
13.5 | 1.0778 | 0.11159 | -0.0258 | 9.6586
14 | 1.0547 | 0.12724 | -0.036 | 8.2891

## 81. Re 6M Mach 0.00 (1)
BIGFOIL.COM POLAR EXPORT
NACA65-511 a=0.2
NACA65-511 a=0.2 |  |  |  | Cl Max: | 1.216 | at alpha= | 10 | deg
JavaFoil+Calcfoil stall+Eppler ext transition |  |  |  | L/D Max: | 161.879 | at alpha= | 5.5 | deg
Re: | 6000000 |  |  | Cd Min: | 0.0046 | at alpha= | 1 | deg
Mach: | 0 |  |  | Cl=0 at alpha= | -2.6293 | deg
|  |  |  | @ Cl=0.1, Cd= | 0.0062203
|  |  |  | @ Cl=0.4, Cd= | 0.0046814
|  |  |  | @ Cl=0.6, Cd= | 0.0051358
alpha (deg) | Cl | Cd | Cm | Cl/Cd
-16 | -0.353 | 0.12085 | -0.013 | -2.92
-15.5 | -0.37 | 0.11566 | -0.014 | -3.197
-15 | -0.387 | 0.1097 | -0.014 | -3.527
-14.5 | -0.404 | 0.10528 | -0.014 | -3.836
-14 | -0.42 | 0.0997 | -0.014 | -4.216
-13.5 | -0.436 | 0.09456 | -0.014 | -4.612
-13 | -0.451 | 0.09018 | -0.014 | -4.999
-12.5 | -0.462 | 0.08517 | -0.014 | -5.42
-12 | -0.468 | 0.08076 | -0.015 | -5.796
-11.5 | -0.472 | 0.07603 | -0.015 | -6.212
-11 | -0.474 | 0.07179 | -0.015 | -6.6
-10.5 | -0.472 | 0.06735 | -0.015 | -7.013
-10 | -0.468 | 0.06397 | -0.015 | -7.309
-9.5 | -0.459 | 0.05886 | -0.016 | -7.804
-9 | -0.447 | 0.05514 | -0.016 | -8.111
-8.5 | -0.431 | 0.05167 | -0.017 | -8.349
-8 | -0.411 | 0.04875 | -0.017 | -8.433
-7.5 | -0.388 | 0.04485 | -0.019 | -8.643
-7 | -0.36 | 0.04207 | -0.019 | -8.55
-6.5 | -0.406 | 0.00739 | -0.037 | -54.882
-6 | -0.362 | 0.00733 | -0.038 | -49.454
-5.5 | -0.315 | 0.00716 | -0.038 | -44.042
-5 | -0.265 | 0.00695 | -0.039 | -38.142
-4.5 | -0.212 | 0.00682 | -0.039 | -31.115
-4 | -0.157 | 0.00668 | -0.04 | -23.498
-3.5 | -0.1 | 0.00654 | -0.041 | -15.349
-3 | -0.043 | 0.00641 | -0.041 | -6.703
-2.5 | 0.015 | 0.00632 | -0.042 | 2.425
-2 | 0.074 | 0.00626 | -0.042 | 11.853
-1.5 | 0.133 | 0.00617 | -0.043 | 21.605
-1 | 0.193 | 0.00615 | -0.043 | 31.355
-0.5 | 0.252 | 0.00613 | -0.044 | 41.159
0 | 0.312 | 0.00612 | -0.045 | 50.91
0.5 | 0.371 | 0.00476 | -0.045 | 77.909
1 | 0.43 | 0.0046 | -0.046 | 93.485
1.5 | 0.488 | 0.00479 | -0.046 | 101.908
2 | 0.547 | 0.00501 | -0.047 | 109.255
2.5 | 0.606 | 0.00515 | -0.048 | 117.562
3 | 0.664 | 0.00536 | -0.048 | 123.976
3.5 | 0.722 | 0.00553 | -0.049 | 130.544
4 | 0.78 | 0.00578 | -0.05 | 135.074
4.5 | 0.836 | 0.00587 | -0.05 | 142.509
5 | 0.891 | 0.00574 | -0.051 | 155.162
5.5 | 0.945 | 0.00584 | -0.051 | 161.879
6 | 0.994 | 0.0093 | -0.052 | 106.925
6.5 | 1.042 | 0.00978 | -0.052 | 106.621
7 | 1.086 | 0.01019 | -0.053 | 106.575
7.5 | 1.127 | 0.01067 | -0.054 | 105.596
8 | 1.163 | 0.01121 | -0.054 | 103.684
8.5 | 1.188 | 0.01178 | -0.055 | 100.878
9 | 1.206 | 0.01256 | -0.055 | 95.977
9.5 | 1.215 | 0.01336 | -0.056 | 90.967
10 | 1.216 | 0.01418 | -0.056 | 85.759
10.5 | 1.209 | 0.01504 | -0.057 | 80.375
11 | 1.193 | 0.01634 | -0.057 | 72.99
11.5 | 1.17 | 0.01756 | -0.058 | 66.61
12 | 1.139 | 0.01893 | -0.058 | 60.197
12.5 | 1.104 | 0.02025 | -0.058 | 54.504
13 | 1.061 | 0.02226 | -0.059 | 47.686
13.5 | 1.007 | 0.02669 | -0.058 | 37.725
14 | 0.956 | 0.03011 | -0.058 | 31.769
14.5 | 0.884 | 0.0426 | -0.056 | 20.752
15 | 0.762 | 0.09466 | -0.041 | 8.048

## 82. Re 6M Mach 0.00 (2)
BIGFOIL.COM POLAR EXPORT
NACA65-511 a=0.2
NACA65-511 a=0.2 |  |  |  | Cl Max: | 1.6648 | at alpha= | 19 | deg
XFOIL ncrit=9 |  |  |  | L/D Max: | 167.603 | at alpha= | 3 | deg
Re: | 6000000 |  |  | Cd Min: | 0.07568 | at alpha= | 20 | deg
Mach: | 0 |  |  | Cl=0 at alpha= | -2.7225 | deg
|  |  |  | @ Cl=0.1, Cd= | 0.0055574
|  |  |  | @ Cl=0.4, Cd= | 0.0044329
|  |  |  | @ Cl=0.6, Cd= | 0.0036927
alpha (deg) | Cl | Cd | Cm | Cl/Cd
-15.5 | -1.2885 | 0.02753 | -0.0542 | -46.8035
-15 | -1.2701 | 0.02385 | -0.0513 | -53.2537
-14.5 | -1.2372 | 0.02147 | -0.0495 | -57.6246
-14 | -1.1979 | 0.01965 | -0.0482 | -60.9618
-13.5 | -1.1558 | 0.018 | -0.0471 | -64.2111
-13 | -1.1094 | 0.01685 | -0.0463 | -65.8398
-12.5 | -1.0658 | 0.015 | -0.0453 | -71.0533
-12 | -1.0182 | 0.01369 | -0.0447 | -74.3755
-11.5 | -0.9681 | 0.01274 | -0.0443 | -75.989
-11 | -0.9164 | 0.01201 | -0.044 | -76.3031
-10.5 | -0.8638 | 0.0114 | -0.0439 | -75.7719
-10 | -0.8104 | 0.01086 | -0.0438 | -74.6225
-9.5 | -0.7562 | 0.01045 | -0.0438 | -72.3636
-9 | -0.7034 | 0.00963 | -0.0436 | -73.0426
-8.5 | -0.6495 | 0.00901 | -0.0436 | -72.0866
-8 | -0.5945 | 0.00863 | -0.0437 | -68.8876
-7.5 | -0.5391 | 0.00825 | -0.0438 | -65.3455
-7 | -0.4834 | 0.00794 | -0.044 | -60.8816
-6.5 | -0.4272 | 0.0077 | -0.0443 | -55.4805
-6 | -0.3716 | 0.00731 | -0.0445 | -50.8345
-5.5 | -0.3158 | 0.00691 | -0.0447 | -45.7019
-5 | -0.2594 | 0.00665 | -0.045 | -39.0075
-4.5 | -0.2026 | 0.00643 | -0.0454 | -31.5086
-4 | -0.1457 | 0.00624 | -0.0458 | -23.3494
-3.5 | -0.0885 | 0.00611 | -0.0462 | -14.4845
-3 | -0.0318 | 0.00584 | -0.0466 | -5.4452
-2.5 | 0.0255 | 0.0057 | -0.047 | 4.4737
-2 | 0.083 | 0.00559 | -0.0476 | 14.8479
-1.5 | 0.1404 | 0.00548 | -0.0481 | 25.6204
-1 | 0.1979 | 0.00538 | -0.0486 | 36.7844
-0.5 | 0.2555 | 0.00532 | -0.0492 | 48.0263
0 | 0.313 | 0.00525 | -0.0498 | 59.619
0.5 | 0.3702 | 0.00506 | -0.0504 | 73.1621
1 | 0.4239 | 0.00393 | -0.0509 | 107.8626
1.5 | 0.4806 | 0.00374 | -0.0515 | 128.5027
2 | 0.5371 | 0.0036 | -0.052 | 149.1944
2.5 | 0.5939 | 0.00367 | -0.0525 | 161.8256
3 | 0.6503 | 0.00388 | -0.053 | 167.6031
3.5 | 0.7041 | 0.00441 | -0.0532 | 159.6599
4 | 0.7561 | 0.00511 | -0.0532 | 147.9648
4.5 | 0.8094 | 0.00557 | -0.0533 | 145.3142
5 | 0.8586 | 0.00642 | -0.0528 | 133.7383
5.5 | 0.9063 | 0.00724 | -0.0519 | 125.1796
6 | 0.9543 | 0.00787 | -0.051 | 121.2579
6.5 | 1.003 | 0.00826 | -0.0501 | 121.4286
7 | 1.0623 | 0.00873 | -0.0517 | 121.6838
7.5 | 1.1135 | 0.00916 | -0.0516 | 121.5611
8 | 1.1638 | 0.00963 | -0.0513 | 120.8515
8.5 | 1.2138 | 0.01007 | -0.0509 | 120.5362
9 | 1.2615 | 0.01063 | -0.0502 | 118.6736
9.5 | 1.3086 | 0.01117 | -0.0495 | 117.1531
10 | 1.3536 | 0.01177 | -0.0485 | 115.0042
10.5 | 1.3951 | 0.01249 | -0.0468 | 111.6974
11 | 1.4322 | 0.01332 | -0.0445 | 107.5225
11.5 | 1.4581 | 0.01412 | -0.0401 | 103.2649
12 | 1.4795 | 0.01521 | -0.0355 | 97.2715
12.5 | 1.5012 | 0.01656 | -0.0315 | 90.6522
13 | 1.5261 | 0.01791 | -0.0285 | 85.2094
13.5 | 1.5498 | 0.01947 | -0.0256 | 79.5994
14 | 1.5725 | 0.02122 | -0.0231 | 74.1046
14.5 | 1.5913 | 0.02337 | -0.0205 | 68.0916
15 | 1.6083 | 0.0258 | -0.0182 | 62.3372
15.5 | 1.6228 | 0.02858 | -0.0161 | 56.781
16 | 1.6382 | 0.03142 | -0.0145 | 52.1388
16.5 | 1.6451 | 0.03517 | -0.0128 | 46.7757
17 | 1.6518 | 0.03927 | -0.0117 | 42.0626
17.5 | 1.6646 | 0.04295 | -0.0113 | 38.7567
18 | 1.6625 | 0.04852 | -0.011 | 34.2642
18.5 | 1.6646 | 0.0539 | -0.0114 | 30.8831
19 | 1.6648 | 0.05986 | -0.0123 | 27.8116
19.5 | 1.6509 | 0.06802 | -0.0142 | 24.2708
20 | 1.6442 | 0.07568 | -0.0166 | 21.7257

## 83. Re 6M Mach 0.10 (1)
BIGFOIL.COM POLAR EXPORT
NACA65-511 a=0.2
NACA65-511 a=0.2 |  |  |  | Cl Max: | 1.213 | at alpha= | 9.5 | deg
JavaFoil+Calcfoil stall+Eppler ext transition |  |  |  | L/D Max: | 162.829 | at alpha= | 5.5 | deg
Re: | 6000000 |  |  | Cd Min: | 0.00459 | at alpha= | 1 | deg
Mach: | 0.1 |  |  | Cl=0 at alpha= | -2.6293 | deg
|  |  |  | @ Cl=0.1, Cd= | 0.0062319
|  |  |  | @ Cl=0.4, Cd= | 0.0046768
|  |  |  | @ Cl=0.6, Cd= | 0.0051356
alpha (deg) | Cl | Cd | Cm | Cl/Cd
-15.5 | -0.328 | 0.1168 | -0.014 | -2.807
-15 | -0.347 | 0.11058 | -0.014 | -3.14
-14.5 | -0.367 | 0.10585 | -0.014 | -3.464
-14 | -0.386 | 0.10151 | -0.014 | -3.802
-13.5 | -0.405 | 0.09584 | -0.014 | -4.223
-13 | -0.423 | 0.09111 | -0.014 | -4.638
-12.5 | -0.436 | 0.08474 | -0.015 | -5.151
-12 | -0.446 | 0.08189 | -0.015 | -5.446
-11.5 | -0.453 | 0.07658 | -0.015 | -5.918
-11 | -0.458 | 0.07212 | -0.015 | -6.346
-10.5 | -0.459 | 0.06821 | -0.015 | -6.728
-10 | -0.457 | 0.06425 | -0.015 | -7.109
-9.5 | -0.451 | 0.05958 | -0.016 | -7.568
-9 | -0.441 | 0.05566 | -0.016 | -7.92
-8.5 | -0.427 | 0.05227 | -0.017 | -8.163
-8 | -0.408 | 0.04908 | -0.017 | -8.313
-7.5 | -0.386 | 0.04529 | -0.018 | -8.513
-7 | -0.359 | 0.04247 | -0.019 | -8.445
-6.5 | -0.333 | 0.03605 | -0.024 | -9.224
-6 | -0.363 | 0.00734 | -0.038 | -49.381
-5.5 | -0.316 | 0.00716 | -0.039 | -44.107
-5 | -0.266 | 0.00698 | -0.039 | -38.091
-4.5 | -0.213 | 0.00684 | -0.04 | -31.157
-4 | -0.158 | 0.00667 | -0.04 | -23.615
-3.5 | -0.101 | 0.00659 | -0.041 | -15.321
-3 | -0.043 | 0.00643 | -0.041 | -6.709
-2.5 | 0.015 | 0.00634 | -0.042 | 2.431
-2 | 0.075 | 0.00627 | -0.042 | 11.882
-1.5 | 0.134 | 0.00618 | -0.043 | 21.673
-1 | 0.194 | 0.00613 | -0.044 | 31.59
-0.5 | 0.254 | 0.0061 | -0.044 | 41.539
0 | 0.313 | 0.00609 | -0.045 | 51.442
0.5 | 0.373 | 0.00475 | -0.045 | 78.507
1 | 0.432 | 0.00459 | -0.046 | 94.182
1.5 | 0.491 | 0.00478 | -0.047 | 102.658
2 | 0.55 | 0.005 | -0.047 | 110.035
2.5 | 0.609 | 0.00516 | -0.048 | 117.903
3 | 0.667 | 0.00536 | -0.049 | 124.477
3.5 | 0.726 | 0.00558 | -0.049 | 130.114
4 | 0.784 | 0.00578 | -0.05 | 135.595
4.5 | 0.841 | 0.00599 | -0.05 | 140.405
5 | 0.896 | 0.00569 | -0.051 | 157.459
5.5 | 0.949 | 0.00583 | -0.052 | 162.829
6 | 0.999 | 0.00935 | -0.052 | 106.759
6.5 | 1.047 | 0.00985 | -0.053 | 106.265
7 | 1.09 | 0.01027 | -0.053 | 106.13
7.5 | 1.13 | 0.01076 | -0.054 | 105.042
8 | 1.166 | 0.01133 | -0.054 | 102.871
8.5 | 1.19 | 0.01191 | -0.055 | 99.927
9 | 1.206 | 0.01271 | -0.055 | 94.87
9.5 | 1.213 | 0.01353 | -0.056 | 89.615
10 | 1.211 | 0.01447 | -0.056 | 83.677
10.5 | 1.2 | 0.01528 | -0.057 | 78.54
11 | 1.18 | 0.01668 | -0.057 | 70.715
11.5 | 1.152 | 0.01794 | -0.058 | 64.216
12 | 1.115 | 0.01965 | -0.058 | 56.738
12.5 | 1.074 | 0.02083 | -0.059 | 51.579
13 | 1.025 | 0.02325 | -0.059 | 44.098
13.5 | 0.957 | 0.03025 | -0.058 | 31.636
14 | 0.917 | 0.02898 | -0.059 | 31.642
14.5 | 0.756 | 0.09168 | -0.04 | 8.25

## 84. Re 6M Mach 0.10 (2)
BIGFOIL.COM POLAR EXPORT
NACA65-511 a=0.2
NACA65-511 a=0.2 |  |  |  | Cl Max: | 1.6491 | at alpha= | 17.5 | deg
XFOIL ncrit=9 |  |  |  | L/D Max: | 168.226 | at alpha= | 3 | deg
Re: | 6000000 |  |  | Cd Min: | 0.0846 | at alpha= | 20 | deg
Mach: | 0.1 |  |  | Cl=0 at alpha= | -2.7231 | deg
|  |  |  | @ Cl=0.1, Cd= | 0.0055687
|  |  |  | @ Cl=0.4, Cd= | 0.0044945
|  |  |  | @ Cl=0.6, Cd= | 0.0036984
alpha (deg) | Cl | Cd | Cm | Cl/Cd
-13.5 | -1.1509 | 0.02155 | -0.0514 | -53.406
-13 | -1.1119 | 0.01918 | -0.0499 | -57.9718
-12 | -1.0232 | 0.01538 | -0.0476 | -66.528
-11.5 | -0.976 | 0.01368 | -0.0466 | -71.345
-11 | -0.9248 | 0.01264 | -0.046 | -73.1646
-10.5 | -0.8719 | 0.01186 | -0.0456 | -73.516
-10 | -0.8181 | 0.0112 | -0.0453 | -73.0446
-9.5 | -0.7633 | 0.01071 | -0.0452 | -71.2698
-9 | -0.7084 | 0.01017 | -0.045 | -69.6559
-8.5 | -0.655 | 0.00924 | -0.0447 | -70.8874
-8 | -0.5994 | 0.0088 | -0.0447 | -68.1136
-7.5 | -0.5435 | 0.0084 | -0.0447 | -64.7024
-7 | -0.4872 | 0.00804 | -0.0448 | -60.597
-6.5 | -0.4306 | 0.00777 | -0.045 | -55.4183
-6 | -0.3733 | 0.00761 | -0.0453 | -49.0539
-5.5 | -0.3181 | 0.00696 | -0.0452 | -45.704
-5 | -0.2612 | 0.00669 | -0.0455 | -39.0433
-4.5 | -0.204 | 0.00647 | -0.0458 | -31.5301
-4 | -0.1467 | 0.00626 | -0.0461 | -23.4345
-3.5 | -0.0891 | 0.00612 | -0.0466 | -14.5588
-3 | -0.0319 | 0.00585 | -0.0469 | -5.453
-2.5 | 0.0257 | 0.00571 | -0.0474 | 4.5009
-2 | 0.0836 | 0.0056 | -0.0479 | 14.9286
-1.5 | 0.1413 | 0.00549 | -0.0484 | 25.7377
-1 | 0.1992 | 0.00539 | -0.0489 | 36.9573
-0.5 | 0.2572 | 0.00532 | -0.0495 | 48.3459
0 | 0.315 | 0.00525 | -0.0501 | 60
0.5 | 0.3725 | 0.00507 | -0.0507 | 73.4714
1 | 0.4265 | 0.00394 | -0.0512 | 108.2487
2 | 0.5404 | 0.00361 | -0.0523 | 149.6953
2.5 | 0.5976 | 0.00369 | -0.0528 | 161.9512
3 | 0.6544 | 0.00389 | -0.0533 | 168.2262
3.5 | 0.7084 | 0.00443 | -0.0535 | 159.9097
4 | 0.7607 | 0.00512 | -0.0534 | 148.5742
4.5 | 0.8143 | 0.00559 | -0.0535 | 145.6708
5 | 0.8635 | 0.00648 | -0.0529 | 133.2562
5.5 | 0.9116 | 0.00729 | -0.0521 | 125.048
6 | 0.9596 | 0.00792 | -0.0511 | 121.1616
6.5 | 1.009 | 0.00831 | -0.0502 | 121.42
7 | 1.0685 | 0.00878 | -0.0517 | 121.697
7.5 | 1.1199 | 0.00923 | -0.0514 | 121.3326
8 | 1.1705 | 0.0097 | -0.0511 | 120.6701
8.5 | 1.2206 | 0.01016 | -0.0506 | 120.1378
9 | 1.2682 | 0.01075 | -0.0497 | 117.9721
9.5 | 1.3156 | 0.01128 | -0.0489 | 116.6312
10 | 1.3596 | 0.01196 | -0.0475 | 113.6789
10.5 | 1.4001 | 0.01272 | -0.0456 | 110.0708
11 | 1.4346 | 0.01353 | -0.0425 | 106.031
11.5 | 1.4567 | 0.01445 | -0.0374 | 100.8097
12 | 1.4776 | 0.01573 | -0.0329 | 93.9352
12.5 | 1.5014 | 0.0171 | -0.0293 | 87.8012
13 | 1.5262 | 0.01858 | -0.0262 | 82.1421
13.5 | 1.5487 | 0.02033 | -0.0233 | 76.1781
14 | 1.5703 | 0.02228 | -0.0207 | 70.4803
14.5 | 1.5877 | 0.02469 | -0.0181 | 64.3054
15 | 1.6033 | 0.02738 | -0.0158 | 58.5573
15.5 | 1.6158 | 0.03047 | -0.0137 | 53.0292
16 | 1.6296 | 0.03366 | -0.0122 | 48.4135
16.5 | 1.6349 | 0.03783 | -0.0107 | 43.217
17 | 1.6391 | 0.04243 | -0.0098 | 38.6307
17.5 | 1.6491 | 0.0467 | -0.0096 | 35.3126
18 | 1.6439 | 0.05296 | -0.0098 | 31.0404
18.5 | 1.6423 | 0.05919 | -0.0106 | 27.7462
19 | 1.6384 | 0.06607 | -0.0122 | 24.7979
19.5 | 1.6191 | 0.07558 | -0.015 | 21.4223
20 | 1.6069 | 0.0846 | -0.0184 | 18.9941

## 85. Re 6M Mach 0.25 (1)
BIGFOIL.COM POLAR EXPORT
NACA65-511 a=0.2
NACA65-511 a=0.2 |  |  |  | Cl Max: | 1.198 | at alpha= | 9 | deg
JavaFoil+Calcfoil stall+Eppler ext transition |  |  |  | L/D Max: | 159.242 | at alpha= | 5 | deg
Re: | 6000000 |  |  | Cd Min: | 0.00465 | at alpha= | 1 | deg
Mach: | 0.25 |  |  | Cl=0 at alpha= | -2.6333 | deg
|  |  |  | @ Cl=0.1, Cd= | 0.006279
|  |  |  | @ Cl=0.4, Cd= | 0.0047582
|  |  |  | @ Cl=0.6, Cd= | 0.10186
alpha (deg) | Cl | Cd | Cm | Cl/Cd
-13.5 | -0.063 | 0.09651 | -0.015 | -0.648
-13 | -0.128 | 0.09361 | -0.015 | -1.366
-12.5 | -0.193 | 0.08779 | -0.015 | -2.203
-12 | -0.239 | 0.08122 | -0.015 | -2.944
-11.5 | -0.278 | 0.07749 | -0.015 | -3.59
-11 | -0.312 | 0.07389 | -0.016 | -4.219
-10.5 | -0.34 | 0.06927 | -0.016 | -4.903
-10 | -0.362 | 0.06537 | -0.016 | -5.532
-9.5 | -0.377 | 0.06177 | -0.016 | -6.103
-9 | -0.386 | 0.05781 | -0.016 | -6.669
-8.5 | -0.387 | 0.05449 | -0.016 | -7.097
-8 | -0.381 | 0.05128 | -0.017 | -7.427
-7.5 | -0.368 | 0.04762 | -0.017 | -7.729
-7 | -0.349 | 0.04389 | -0.019 | -7.955
-6.5 | -0.324 | 0.04078 | -0.019 | -7.941
-6 | -0.293 | 0.03811 | -0.021 | -7.698
-5.5 | -0.319 | 0.00725 | -0.04 | -43.973
-5 | -0.27 | 0.00709 | -0.04 | -38.092
-4.5 | -0.217 | 0.00693 | -0.041 | -31.321
-4 | -0.161 | 0.00676 | -0.041 | -23.839
-3.5 | -0.103 | 0.00662 | -0.042 | -15.611
-3 | -0.044 | 0.00648 | -0.042 | -6.826
-2.5 | 0.016 | 0.00638 | -0.043 | 2.477
-2 | 0.076 | 0.00631 | -0.044 | 12.124
-1.5 | 0.138 | 0.00623 | -0.044 | 22.082
-1 | 0.199 | 0.00618 | -0.045 | 32.202
-0.5 | 0.26 | 0.00615 | -0.045 | 42.342
0 | 0.322 | 0.00616 | -0.046 | 52.295
0.5 | 0.383 | 0.0048 | -0.047 | 79.729
1 | 0.444 | 0.00465 | -0.047 | 95.327
1.5 | 0.504 | 0.00487 | -0.048 | 103.627
2 | 0.565 | 0.00509 | -0.049 | 110.917
2.5 | 0.625 | 0.00526 | -0.049 | 118.927
3 | 0.686 | 0.00544 | -0.05 | 126.095
3.5 | 0.746 | 0.00571 | -0.051 | 130.637
4 | 0.805 | 0.00579 | -0.051 | 139.173
4.5 | 0.863 | 0.00574 | -0.052 | 150.416
5 | 0.919 | 0.00577 | -0.052 | 159.242
5.5 | 0.97 | 0.00929 | -0.053 | 104.424
6 | 1.022 | 0.00972 | -0.053 | 105.119
6.5 | 1.069 | 0.01026 | -0.054 | 104.156
7 | 1.111 | 0.01075 | -0.055 | 103.41
7.5 | 1.148 | 0.0113 | -0.055 | 101.592
8 | 1.179 | 0.01196 | -0.056 | 98.586
8.5 | 1.195 | 0.01277 | -0.056 | 93.534
9 | 1.198 | 0.01373 | -0.057 | 87.209
9.5 | 1.188 | 0.01467 | -0.057 | 80.957
10 | 1.163 | 0.01569 | -0.058 | 74.126
10.5 | 1.122 | 0.01726 | -0.058 | 65.026
11 | 1.067 | 0.01882 | -0.059 | 56.695
11.5 | 0.995 | 0.02109 | -0.059 | 47.166
12 | 0.781 | 0.07413 | -0.037 | 10.541
12.5 | 0.703 | 0.08088 | -0.035 | 8.69
13 | 0.618 | 0.08825 | -0.033 | 7.003
13.5 | 0.53 | 0.09504 | -0.032 | 5.572
14 | 0.436 | 0.10186 | -0.032 | 4.283

## 86. Re 6M Mach 0.25 (2)
BIGFOIL.COM POLAR EXPORT
NACA65-511 a=0.2
NACA65-511 a=0.2 |  |  |  | Cl Max: | 1.5402 | at alpha= | 14.5 | deg
XFOIL ncrit=9 |  |  |  | L/D Max: | 171.777 | at alpha= | 3 | deg
Re: | 6000000 |  |  | Cd Min: | 0.24392 | at alpha= | -20 | deg
Mach: | 0.25 |  |  | Cl=0 at alpha= | -2.7253 | deg
|  |  |  | @ Cl=0.1, Cd= | 0.0056058
|  |  |  | @ Cl=0.4, Cd= | 0.0044546
|  |  |  | @ Cl=0.6, Cd= | 0.0037158
alpha (deg) | Cl | Cd | Cm | Cl/Cd
-20 | -0.6721 | 0.24392 | 0.0478 | -2.7554
-19.5 | -0.6529 | 0.23751 | 0.0433 | -2.7489
-19 | -0.6337 | 0.23096 | 0.0388 | -2.7438
-18.5 | -0.6148 | 0.22419 | 0.0345 | -2.7423
-18 | -0.5959 | 0.21731 | 0.0301 | -2.7422
-17.5 | -0.5768 | 0.20989 | 0.026 | -2.7481
-17 | -0.5587 | 0.20234 | 0.0217 | -2.7612
-15.5 | -0.5096 | 0.17818 | 0.0089 | -2.86
-13.5 | -0.4558 | 0.14479 | -0.008 | -3.148
-13 | -0.4474 | 0.13543 | -0.0127 | -3.3036
-12.5 | -0.4314 | 0.12891 | -0.0164 | -3.3465
-12 | -0.4178 | 0.12169 | -0.0203 | -3.4333
-11.5 | -0.4104 | 0.11301 | -0.0246 | -3.6315
-11 | -0.4182 | 0.10118 | -0.0302 | -4.1332
-10.5 | -0.4133 | 0.09323 | -0.0345 | -4.4331
-10 | -0.4324 | 0.08129 | -0.0409 | -5.3192
-9.5 | -0.4327 | 0.07383 | -0.0454 | -5.8608
-9 | -0.7341 | 0.01414 | -0.0532 | -51.9165
-8.5 | -0.6808 | 0.01214 | -0.0519 | -56.0791
-8 | -0.6243 | 0.01081 | -0.0509 | -57.7521
-7.5 | -0.5672 | 0.00962 | -0.05 | -58.9605
-7 | -0.5079 | 0.009 | -0.0494 | -56.4333
-6.5 | -0.4487 | 0.00843 | -0.049 | -53.2266
-6 | -0.3888 | 0.00806 | -0.0487 | -48.2382
-5.5 | -0.3298 | 0.00754 | -0.0485 | -43.7401
-5 | -0.2714 | 0.00696 | -0.0482 | -38.9943
-4.5 | -0.2116 | 0.00669 | -0.0482 | -31.6293
-4 | -0.152 | 0.00641 | -0.0483 | -23.7129
-3.5 | -0.0923 | 0.0062 | -0.0486 | -14.8871
-3 | -0.0328 | 0.00593 | -0.0488 | -5.5312
-2.5 | 0.0269 | 0.00577 | -0.0491 | 4.662
-2 | 0.0868 | 0.00563 | -0.0496 | 15.4174
-1.5 | 0.1467 | 0.00552 | -0.0501 | 26.5761
-0.5 | 0.2663 | 0.00535 | -0.0511 | 49.7757
0 | 0.3261 | 0.00527 | -0.0517 | 61.8786
1 | 0.4412 | 0.004 | -0.0529 | 110.3
1.5 | 0.5 | 0.0038 | -0.0534 | 131.5789
2 | 0.5587 | 0.00366 | -0.0539 | 152.6503
2.5 | 0.6179 | 0.00374 | -0.0544 | 165.2139
3 | 0.6768 | 0.00394 | -0.0549 | 171.7766
3.5 | 0.7327 | 0.00449 | -0.0551 | 163.1849
4 | 0.7864 | 0.00521 | -0.0549 | 150.9405
4.5 | 0.8415 | 0.00571 | -0.0548 | 147.373
5 | 0.8907 | 0.00673 | -0.0538 | 132.3477
5.5 | 0.9395 | 0.0076 | -0.0525 | 123.6184
6 | 0.9894 | 0.00818 | -0.0512 | 120.9535
6.5 | 1.0416 | 0.0086 | -0.0503 | 121.1163
7 | 1.1021 | 0.00909 | -0.0513 | 121.2431
7.5 | 1.1542 | 0.00964 | -0.0504 | 119.7303
8 | 1.2065 | 0.01012 | -0.0495 | 119.2194
8.5 | 1.2562 | 0.01073 | -0.0482 | 117.0736
9 | 1.3043 | 0.01135 | -0.0466 | 114.9163
9.5 | 1.3483 | 0.01211 | -0.0443 | 111.3377
10 | 1.3824 | 0.01301 | -0.0402 | 106.2567
10.5 | 1.407 | 0.01397 | -0.0347 | 100.7158
11 | 1.4312 | 0.01531 | -0.0299 | 93.4814
11.5 | 1.4542 | 0.01696 | -0.0255 | 85.7429
12 | 1.4757 | 0.01892 | -0.0214 | 77.9968
12.5 | 1.4964 | 0.02115 | -0.0178 | 70.7518
13 | 1.5127 | 0.02389 | -0.0143 | 63.3194
13.5 | 1.5247 | 0.02715 | -0.0111 | 56.1584
14 | 1.5387 | 0.03049 | -0.0086 | 50.4657
14.5 | 1.5402 | 0.03512 | -0.0061 | 43.8554
15 | 1.5401 | 0.04034 | -0.0044 | 38.178
15.5 | 1.533 | 0.04668 | -0.0034 | 32.8406
16 | 1.5221 | 0.05403 | -0.0036 | 28.1714
16.5 | 1.5072 | 0.06247 | -0.005 | 24.1268
17 | 1.4807 | 0.07324 | -0.0082 | 20.2171
17.5 | 1.47 | 0.08258 | -0.0117 | 17.8009
18 | 1.433 | 0.09675 | -0.0184 | 14.8114
18.5 | 1.4027 | 0.11079 | -0.0259 | 12.6609
19 | 1.3683 | 0.12633 | -0.035 | 10.8312
19.5 | 1.323 | 0.14488 | -0.0467 | 9.1317

## 87. Re 6M Mach 0.50 (1)
BIGFOIL.COM POLAR EXPORT
NACA65-511 a=0.2
NACA65-511 a=0.2 |  |  |  | Cl Max: | 1.262 | at alpha= | 20 | deg
JavaFoil+Calcfoil stall+Eppler ext transition |  |  |  | L/D Max: | 145.184 | at alpha= | 3.5 | deg
Re: | 6000000 |  |  | Cd Min: | 0.0049 | at alpha= | 1 | deg
Mach: | 0.5 |  |  | Cl=0 at alpha= | -2.6288 | deg
|  |  |  | @ Cl=0.1, Cd= | 0.0065035
|  |  |  | @ Cl=0.4, Cd= | 0.0061182
|  |  |  | @ Cl=0.6, Cd= | 0.0053191
alpha (deg) | Cl | Cd | Cm | Cl/Cd
-20 | -0.944 | 0.15381 | -0.017 | -6.137
-19.5 | -0.917 | 0.14848 | -0.017 | -6.177
-19 | -0.891 | 0.14567 | -0.017 | -6.114
-18.5 | -0.864 | 0.14202 | -0.017 | -6.085
-18 | -0.838 | 0.13895 | -0.018 | -6.03
-17.5 | -0.81 | 0.13184 | -0.018 | -6.147
-17 | -0.782 | 0.12718 | -0.017 | -6.149
-16.5 | -0.755 | 0.12186 | -0.017 | -6.198
-16 | -0.728 | 0.11833 | -0.018 | -6.156
-15.5 | -0.702 | 0.11263 | -0.018 | -6.229
-15 | -0.675 | 0.11137 | -0.018 | -6.058
-14.5 | -0.647 | 0.10627 | -0.018 | -6.092
-14 | -0.62 | 0.0988 | -0.018 | -6.275
-13.5 | -0.593 | 0.09186 | -0.019 | -6.457
-13 | -0.566 | 0.08422 | -0.019 | -6.723
-12.5 | -0.539 | 0.07831 | -0.019 | -6.888
-12 | -0.513 | 0.07332 | -0.02 | -6.992
-11.5 | -0.486 | 0.06822 | -0.02 | -7.122
-11 | -0.456 | 0.08018 | -0.019 | -5.691
-10.5 | -0.429 | 0.0707 | -0.019 | -6.068
-10 | -0.402 | 0.06437 | -0.019 | -6.245
-9.5 | -0.375 | 0.0584 | -0.02 | -6.425
-9 | -0.348 | 0.05465 | -0.021 | -6.373
-8.5 | -0.322 | 0.04999 | -0.022 | -6.436
-8 | -0.295 | 0.04647 | -0.023 | -6.348
-7.5 | -0.266 | 0.04886 | -0.02 | -5.436
-7 | -0.238 | 0.0495 | -0.019 | -4.805
-6.5 | -0.211 | 0.04542 | -0.02 | -4.638
-6 | -0.184 | 0.04109 | -0.02 | -4.466
-5.5 | -0.156 | 0.03826 | -0.022 | -4.09
-5 | -0.193 | 0.03762 | -0.02 | -5.118
-4.5 | -0.178 | 0.03492 | -0.021 | -5.098
-4 | -0.138 | 0.03169 | -0.025 | -4.361
-3.5 | -0.112 | 0.00695 | -0.047 | -16.088
-3 | -0.049 | 0.00674 | -0.047 | -7.201
-2.5 | 0.017 | 0.00664 | -0.048 | 2.629
-2 | 0.085 | 0.00653 | -0.049 | 13.019
-1.5 | 0.153 | 0.00641 | -0.049 | 23.92
-1 | 0.222 | 0.0064 | -0.05 | 34.692
-0.5 | 0.291 | 0.00639 | -0.051 | 45.557
0 | 0.359 | 0.00607 | -0.051 | 59.217
0.5 | 0.427 | 0.00615 | -0.052 | 69.512
1 | 0.495 | 0.0049 | -0.053 | 101.004
1.5 | 0.563 | 0.00517 | -0.054 | 108.998
2 | 0.63 | 0.00544 | -0.054 | 115.836
2.5 | 0.698 | 0.00536 | -0.055 | 130.161
3 | 0.765 | 0.0056 | -0.056 | 136.544
3.5 | 0.831 | 0.00573 | -0.056 | 145.184
4 | 0.896 | 0.0069 | -0.057 | 129.932
4.5 | 0.958 | 0.00725 | -0.058 | 132.044
5 | 1.016 | 0.00762 | -0.058 | 133.44
5.5 | 1.064 | 0.011 | -0.059 | 96.649
6 | 1.112 | 0.01177 | -0.059 | 94.451
6.5 | 1.148 | 0.01264 | -0.06 | 90.817
7 | 1.164 | 0.01357 | -0.06 | 85.788
7.5 | 1.143 | 0.01486 | -0.061 | 76.916
8 | 1.017 | 0.01693 | -0.061 | 60.06
8.5 | 0.597 | 0.05588 | -0.031 | 10.681
9 | 0.747 | 0.01876 | -0.062 | 39.814
9.5 | 0.772 | 0.02126 | -0.063 | 36.316
10 | 0.674 | 0.07029 | -0.03 | 9.587
10.5 | 0.833 | 0.02265 | -0.064 | 36.799
11 | 0.858 | 0.02554 | -0.064 | 33.607
11.5 | 0.756 | 0.07918 | -0.036 | 9.546
12 | 0.913 | 0.02862 | -0.065 | 31.908
12.5 | 0.914 | 0.03929 | -0.063 | 23.258
13 | 0.833 | 0.09382 | -0.037 | 8.873
13.5 | 0.861 | 0.10135 | -0.04 | 8.494
14 | 0.884 | 0.09894 | -0.038 | 8.931
14.5 | 0.911 | 0.10699 | -0.04 | 8.516
15 | 0.954 | 0.10467 | -0.049 | 9.113
15.5 | 0.961 | 0.11338 | -0.041 | 8.477
16 | 0.989 | 0.11877 | -0.043 | 8.328
16.5 | 1.029 | 0.12032 | -0.05 | 8.549
17 | 1.049 | 0.13403 | -0.048 | 7.823
17.5 | 1.065 | 0.13218 | -0.045 | 8.058
18 | 1.108 | 0.13213 | -0.052 | 8.385
18.5 | 1.162 | 0.12022 | -0.06 | 9.662
19 | 1.143 | 0.14628 | -0.048 | 7.817
19.5 | 1.193 | 0.13672 | -0.057 | 8.724
20 | 1.262 | 0.113 | -0.065 | 11.173

## 88. Re 6M Mach 0.50 (2)
BIGFOIL.COM POLAR EXPORT
NACA65-511 a=0.2
NACA65-511 a=0.2 |  |  |  | Cl Max: | 1.3276 | at alpha= | 9 | deg
XFOIL ncrit=9 |  |  |  | L/D Max: | 183.012 | at alpha= | 3 | deg
Re: | 6000000 |  |  | Cd Min: | 0.12657 | at alpha= | 14 | deg
Mach: | 0.5 |  |  | Cl=0 at alpha= | -2.7408 | deg
|  |  |  | @ Cl=0.1, Cd= | 0.0058669
|  |  |  | @ Cl=0.4, Cd= | 0.0053101
|  |  |  | @ Cl=0.6, Cd= | 0.0039858
alpha (deg) | Cl | Cd | Cm | Cl/Cd
-9 | -0.3154 | 0.08614 | -0.0443 | -3.6615
-8.5 | -0.3054 | 0.07904 | -0.0484 | -3.8639
-8 | -0.2946 | 0.07252 | -0.0522 | -4.0623
-7.5 | -0.2963 | 0.06463 | -0.0573 | -4.5846
-7 | -0.3172 | 0.057 | -0.0625 | -5.5649
-6.5 | -0.3179 | 0.04903 | -0.0659 | -6.4838
-6 | -0.3094 | 0.04062 | -0.0675 | -7.6169
-5.5 | -0.2886 | 0.03216 | -0.0673 | -8.9739
-5 | -0.2473 | 0.02634 | -0.0661 | -9.3888
-4.5 | -0.2099 | 0.01782 | -0.0635 | -11.7789
-4 | -0.1679 | 0.00915 | -0.0606 | -18.3497
-3.5 | -0.1026 | 0.00744 | -0.0591 | -13.7903
-3 | -0.0352 | 0.00665 | -0.0581 | -5.2932
-2.5 | 0.0327 | 0.00611 | -0.0575 | 5.3519
-2 | 0.1019 | 0.00586 | -0.0574 | 17.3891
-1.5 | 0.1707 | 0.0057 | -0.0576 | 29.9474
-1 | 0.2394 | 0.00555 | -0.0579 | 43.1351
-0.5 | 0.3079 | 0.00545 | -0.0584 | 56.4954
0 | 0.3763 | 0.0054 | -0.059 | 69.6852
1 | 0.5108 | 0.00489 | -0.0602 | 104.4581
1.5 | 0.5745 | 0.00402 | -0.0607 | 142.9104
2 | 0.6417 | 0.00393 | -0.0611 | 163.2824
2.5 | 0.7099 | 0.00402 | -0.0616 | 176.592
3 | 0.7778 | 0.00425 | -0.0619 | 183.0118
3.5 | 0.8421 | 0.00478 | -0.0617 | 176.1715
4 | 0.902 | 0.00561 | -0.0606 | 160.7843
4.5 | 0.9612 | 0.00639 | -0.0592 | 150.4225
5 | 1.004 | 0.00796 | -0.0552 | 126.1307
5.5 | 1.053 | 0.00891 | -0.0515 | 118.1818
6 | 1.1037 | 0.00944 | -0.0475 | 116.9174
6.5 | 1.1704 | 0.01016 | -0.0467 | 115.1969
7 | 1.2129 | 0.01096 | -0.0412 | 110.6661
7.5 | 1.2472 | 0.01201 | -0.0347 | 103.8468
8 | 1.2855 | 0.01332 | -0.0292 | 96.509
8.5 | 1.3182 | 0.01521 | -0.0234 | 86.6667
9 | 1.3276 | 0.01863 | -0.0163 | 71.2614
9.5 | 1.3146 | 0.02383 | -0.0093 | 55.1658
10 | 1.2885 | 0.03035 | -0.0032 | 42.4547
10.5 | 1.2632 | 0.03763 | 0.0014 | 33.569
11 | 1.2374 | 0.04612 | 0.0036 | 26.83
11.5 | 1.209 | 0.05601 | 0.0028 | 21.5854
12 | 1.1749 | 0.06781 | -0.0008 | 17.3264
12.5 | 1.1427 | 0.08084 | -0.007 | 14.1353
13 | 1.1097 | 0.0955 | -0.0155 | 11.6199
13.5 | 1.0811 | 0.11093 | -0.0253 | 9.7458
14 | 1.0579 | 0.12657 | -0.0355 | 8.3582

## 89. Re 7M Mach 0.00 (1)
BIGFOIL.COM POLAR EXPORT
NACA65-511 a=0.2
NACA65-511 a=0.2 |  |  |  | Cl Max: | 1.218 | at alpha= | 10 | deg
JavaFoil+Calcfoil stall+Eppler ext transition |  |  |  | L/D Max: | 163.587 | at alpha= | 5.5 | deg
Re: | 7000000 |  |  | Cd Min: | 0.00467 | at alpha= | 1 | deg
Mach: | 0 |  |  | Cl=0 at alpha= | -2.6293 | deg
|  |  |  | @ Cl=0.1, Cd= | 0.0061024
|  |  |  | @ Cl=0.4, Cd= | 0.0047107
|  |  |  | @ Cl=0.6, Cd= | 0.0051717
alpha (deg) | Cl | Cd | Cm | Cl/Cd
-16 | -0.353 | 0.12191 | -0.013 | -2.895
-15.5 | -0.37 | 0.11576 | -0.014 | -3.195
-15 | -0.387 | 0.10947 | -0.014 | -3.535
-14.5 | -0.404 | 0.1036 | -0.014 | -3.898
-14 | -0.42 | 0.09913 | -0.014 | -4.241
-13.5 | -0.436 | 0.09404 | -0.014 | -4.638
-13 | -0.451 | 0.08876 | -0.014 | -5.079
-12.5 | -0.462 | 0.08513 | -0.015 | -5.423
-12 | -0.468 | 0.08018 | -0.015 | -5.838
-11.5 | -0.472 | 0.07533 | -0.015 | -6.27
-11 | -0.474 | 0.07104 | -0.015 | -6.67
-10.5 | -0.472 | 0.0665 | -0.015 | -7.104
-10 | -0.468 | 0.06343 | -0.016 | -7.372
-9.5 | -0.46 | 0.05869 | -0.016 | -7.833
-9 | -0.447 | 0.05495 | -0.017 | -8.144
-8.5 | -0.431 | 0.05138 | -0.017 | -8.398
-8 | -0.411 | 0.04828 | -0.018 | -8.517
-7.5 | -0.388 | 0.04427 | -0.019 | -8.768
-7 | -0.361 | 0.0411 | -0.02 | -8.779
-6.5 | -0.406 | 0.00731 | -0.037 | -55.51
-6 | -0.362 | 0.00719 | -0.038 | -50.408
-5.5 | -0.315 | 0.00698 | -0.038 | -45.155
-5 | -0.265 | 0.00684 | -0.039 | -38.78
-4.5 | -0.212 | 0.00667 | -0.039 | -31.813
-4 | -0.157 | 0.00653 | -0.04 | -24.044
-3.5 | -0.1 | 0.00642 | -0.041 | -15.643
-3 | -0.043 | 0.00631 | -0.041 | -6.805
-2.5 | 0.015 | 0.00624 | -0.042 | 2.455
-2 | 0.074 | 0.00612 | -0.042 | 12.118
-1.5 | 0.133 | 0.00608 | -0.043 | 21.919
-1 | 0.193 | 0.00606 | -0.043 | 31.82
-0.5 | 0.252 | 0.00605 | -0.044 | 41.731
0 | 0.312 | 0.00604 | -0.045 | 51.613
0.5 | 0.371 | 0.00475 | -0.045 | 78.12
1 | 0.43 | 0.00467 | -0.046 | 91.984
1.5 | 0.488 | 0.00488 | -0.046 | 100.105
2 | 0.547 | 0.00501 | -0.047 | 109.232
2.5 | 0.606 | 0.00519 | -0.048 | 116.742
3 | 0.664 | 0.00535 | -0.048 | 124.089
3.5 | 0.722 | 0.00557 | -0.049 | 129.647
4 | 0.78 | 0.00574 | -0.05 | 136.018
4.5 | 0.836 | 0.00578 | -0.05 | 144.607
5 | 0.892 | 0.00568 | -0.051 | 156.98
5.5 | 0.945 | 0.00578 | -0.051 | 163.587
6 | 0.995 | 0.00906 | -0.052 | 109.811
6.5 | 1.043 | 0.00955 | -0.053 | 109.221
7 | 1.087 | 0.00996 | -0.053 | 109.175
7.5 | 1.128 | 0.01041 | -0.054 | 108.313
8 | 1.164 | 0.01094 | -0.054 | 106.355
8.5 | 1.19 | 0.01147 | -0.055 | 103.677
9 | 1.207 | 0.01222 | -0.055 | 98.786
9.5 | 1.216 | 0.01297 | -0.056 | 93.76
10 | 1.218 | 0.01378 | -0.056 | 88.393
10.5 | 1.211 | 0.01461 | -0.057 | 82.863
11 | 1.195 | 0.01585 | -0.057 | 75.358
11.5 | 1.171 | 0.01701 | -0.058 | 68.872
12 | 1.141 | 0.01831 | -0.058 | 62.311
12.5 | 1.106 | 0.01956 | -0.059 | 56.506
13 | 1.063 | 0.02144 | -0.059 | 49.594
13.5 | 1.012 | 0.02513 | -0.059 | 40.248
14 | 0.962 | 0.02798 | -0.059 | 34.387
14.5 | 0.902 | 0.03488 | -0.058 | 25.854
15 | 0.814 | 0.05791 | -0.053 | 14.065

## 90. Re 7M Mach 0.00 (2)
BIGFOIL.COM POLAR EXPORT
NACA65-511 a=0.2
NACA65-511 a=0.2 |  |  |  | Cl Max: | 1.6805 | at alpha= | 19 | deg
XFOIL ncrit=9 |  |  |  | L/D Max: | 167.198 | at alpha= | 3 | deg
Re: | 7000000 |  |  | Cd Min: | 0.07336 | at alpha= | 20 | deg
Mach: | 0 |  |  | Cl=0 at alpha= | -2.7186 | deg
|  |  |  | @ Cl=0.1, Cd= | 0.0054127
|  |  |  | @ Cl=0.4, Cd= | 0.0044375
|  |  |  | @ Cl=0.6, Cd= | 0.0036841
alpha (deg) | Cl | Cd | Cm | Cl/Cd
-16 | -1.3067 | 0.03056 | -0.057 | -42.7585
-15.5 | -1.3166 | 0.02432 | -0.052 | -54.1365
-15 | -1.2873 | 0.0217 | -0.0499 | -59.3226
-14.5 | -1.2512 | 0.01958 | -0.0483 | -63.9019
-14 | -1.2092 | 0.01804 | -0.0471 | -67.0288
-13.5 | -1.1647 | 0.01666 | -0.0462 | -69.91
-13 | -1.1172 | 0.01562 | -0.0456 | -71.5237
-12.5 | -1.069 | 0.01455 | -0.045 | -73.4708
-12 | -1.0216 | 0.01317 | -0.0443 | -77.5702
-11.5 | -0.9719 | 0.01213 | -0.0438 | -80.1237
-11 | -0.9201 | 0.01139 | -0.0435 | -80.7814
-10.5 | -0.8672 | 0.01081 | -0.0434 | -80.222
-10 | -0.8136 | 0.01029 | -0.0433 | -79.0671
-9.5 | -0.7592 | 0.00987 | -0.0434 | -76.92
-9 | -0.7046 | 0.00947 | -0.0435 | -74.4034
-8.5 | -0.6513 | 0.0087 | -0.0433 | -74.8621
-8 | -0.5965 | 0.00823 | -0.0434 | -72.4787
-7.5 | -0.5411 | 0.00788 | -0.0435 | -68.6675
-7 | -0.4852 | 0.00758 | -0.0437 | -64.0106
-6.5 | -0.429 | 0.00733 | -0.044 | -58.5266
-6 | -0.3722 | 0.00721 | -0.0444 | -51.6227
-5.5 | -0.3168 | 0.00669 | -0.0445 | -47.3543
-5 | -0.2604 | 0.00641 | -0.0448 | -40.624
-4.5 | -0.2036 | 0.0062 | -0.0452 | -32.8387
-4 | -0.1466 | 0.00601 | -0.0456 | -24.3927
-3.5 | -0.0893 | 0.00591 | -0.0461 | -15.11
-3 | -0.0323 | 0.00569 | -0.0465 | -5.6766
-2.5 | 0.0251 | 0.00553 | -0.047 | 4.5389
-2 | 0.0825 | 0.00544 | -0.0475 | 15.1654
-1.5 | 0.1402 | 0.00535 | -0.0481 | 26.2056
-1 | 0.1977 | 0.00525 | -0.0486 | 37.6571
-0.5 | 0.2553 | 0.00521 | -0.0492 | 49.0019
0 | 0.3129 | 0.00512 | -0.0498 | 61.1133
0.5 | 0.3703 | 0.00498 | -0.0504 | 74.3574
1 | 0.4245 | 0.00399 | -0.051 | 106.391
1.5 | 0.481 | 0.00374 | -0.0516 | 128.6096
2.5 | 0.5941 | 0.00366 | -0.0526 | 162.3224
3 | 0.6504 | 0.00389 | -0.0531 | 167.1979
3.5 | 0.7036 | 0.00451 | -0.0532 | 156.0089
4 | 0.7563 | 0.00514 | -0.0533 | 147.1401
4.5 | 0.8095 | 0.00563 | -0.0534 | 143.7833
5.5 | 0.9084 | 0.00718 | -0.0524 | 126.5181
6 | 0.9583 | 0.00773 | -0.0519 | 123.9715
6.5 | 1.0075 | 0.00808 | -0.051 | 124.6906
7 | 1.062 | 0.00847 | -0.0515 | 125.3837
7.5 | 1.1161 | 0.00892 | -0.052 | 125.1233
8 | 1.1672 | 0.00934 | -0.0518 | 124.9679
8.5 | 1.2172 | 0.00979 | -0.0515 | 124.3309
9 | 1.2653 | 0.01034 | -0.0509 | 122.3694
9.5 | 1.3135 | 0.01082 | -0.0503 | 121.3956
10 | 1.3583 | 0.01146 | -0.0492 | 118.5253
10.5 | 1.4005 | 0.01217 | -0.0477 | 115.0781
11 | 1.4399 | 0.01292 | -0.0458 | 111.4474
11.5 | 1.4699 | 0.01373 | -0.0421 | 107.0575
12 | 1.4888 | 0.01479 | -0.0368 | 100.6626
12.5 | 1.5144 | 0.01585 | -0.0332 | 95.5457
13 | 1.5398 | 0.01709 | -0.03 | 90.0995
13.5 | 1.5635 | 0.01857 | -0.027 | 84.1949
14 | 1.5855 | 0.02029 | -0.0242 | 78.1419
14.5 | 1.6042 | 0.02237 | -0.0215 | 71.7121
15 | 1.6209 | 0.02476 | -0.019 | 65.4645
15.5 | 1.6355 | 0.02745 | -0.0167 | 59.5811
16 | 1.6536 | 0.02999 | -0.0151 | 55.1384
16.5 | 1.6592 | 0.03378 | -0.0132 | 49.1178
17 | 1.6663 | 0.03772 | -0.0119 | 44.1755
17.5 | 1.6795 | 0.04128 | -0.0114 | 40.6856
18 | 1.6766 | 0.04682 | -0.0109 | 35.8095
18.5 | 1.6789 | 0.05206 | -0.0111 | 32.2493
19 | 1.6805 | 0.05773 | -0.0119 | 29.1096
19.5 | 1.6655 | 0.0659 | -0.0135 | 25.2731
20 | 1.6594 | 0.07336 | -0.0158 | 22.62

## 91. Re 7M Mach 0.10 (1)
BIGFOIL.COM POLAR EXPORT
NACA65-511 a=0.2
NACA65-511 a=0.2 |  |  |  | Cl Max: | 1.214 | at alpha= | 9.5 | deg
JavaFoil+Calcfoil stall+Eppler ext transition |  |  |  | L/D Max: | 164.293 | at alpha= | 5.5 | deg
Re: | 7000000 |  |  | Cd Min: | 0.00466 | at alpha= | 1 | deg
Mach: | 0.1 |  |  | Cl=0 at alpha= | -2.6293 | deg
|  |  |  | @ Cl=0.1, Cd= | 0.0061303
|  |  |  | @ Cl=0.4, Cd= | 0.004698
|  |  |  | @ Cl=0.6, Cd= | 0.0051756
alpha (deg) | Cl | Cd | Cm | Cl/Cd
-15.5 | -0.328 | 0.11648 | -0.014 | -2.816
-15 | -0.347 | 0.11059 | -0.014 | -3.141
-14.5 | -0.367 | 0.10431 | -0.014 | -3.516
-14 | -0.386 | 0.09956 | -0.014 | -3.878
-13.5 | -0.405 | 0.09423 | -0.014 | -4.296
-13 | -0.423 | 0.0903 | -0.014 | -4.681
-12.5 | -0.437 | 0.08499 | -0.015 | -5.137
-12 | -0.446 | 0.08046 | -0.015 | -5.544
-11.5 | -0.453 | 0.07589 | -0.015 | -5.973
-11 | -0.458 | 0.07137 | -0.015 | -6.414
-10.5 | -0.459 | 0.06733 | -0.015 | -6.817
-10 | -0.457 | 0.06363 | -0.015 | -7.179
-9.5 | -0.451 | 0.05879 | -0.016 | -7.672
-9 | -0.441 | 0.05552 | -0.017 | -7.944
-8.5 | -0.427 | 0.0517 | -0.017 | -8.256
-8 | -0.408 | 0.0486 | -0.018 | -8.398
-7.5 | -0.386 | 0.0447 | -0.019 | -8.637
-7 | -0.359 | 0.04182 | -0.02 | -8.59
-6.5 | -0.406 | 0.00731 | -0.037 | -55.497
-6 | -0.363 | 0.00722 | -0.038 | -50.206
-5.5 | -0.316 | 0.00704 | -0.039 | -44.909
-5 | -0.266 | 0.00686 | -0.039 | -38.735
-4.5 | -0.213 | 0.00672 | -0.04 | -31.72
-4 | -0.158 | 0.00656 | -0.04 | -24.039
-3.5 | -0.101 | 0.00644 | -0.041 | -15.678
-3 | -0.043 | 0.00633 | -0.041 | -6.814
-2.5 | 0.015 | 0.00623 | -0.042 | 2.471
-2 | 0.075 | 0.00616 | -0.042 | 12.089
-1.5 | 0.134 | 0.00609 | -0.043 | 21.985
-1 | 0.194 | 0.00607 | -0.044 | 31.914
-0.5 | 0.254 | 0.00602 | -0.044 | 42.111
0 | 0.313 | 0.00606 | -0.045 | 51.699
0.5 | 0.373 | 0.00473 | -0.045 | 78.74
1 | 0.432 | 0.00466 | -0.046 | 92.673
1.5 | 0.491 | 0.00487 | -0.047 | 100.855
2 | 0.55 | 0.00504 | -0.047 | 109.171
2.5 | 0.609 | 0.0052 | -0.048 | 117.126
3 | 0.667 | 0.0054 | -0.049 | 123.473
3.5 | 0.726 | 0.00556 | -0.049 | 130.51
4 | 0.784 | 0.00581 | -0.05 | 134.972
4.5 | 0.841 | 0.00598 | -0.05 | 140.593
5 | 0.896 | 0.00573 | -0.051 | 156.186
5.5 | 0.95 | 0.00578 | -0.052 | 164.293
6 | 0.999 | 0.00914 | -0.052 | 109.362
6.5 | 1.047 | 0.00962 | -0.053 | 108.825
7 | 1.091 | 0.01004 | -0.053 | 108.729
7.5 | 1.131 | 0.0105 | -0.054 | 107.727
8 | 1.167 | 0.01104 | -0.054 | 105.657
8.5 | 1.191 | 0.01159 | -0.055 | 102.747
9 | 1.207 | 0.01237 | -0.056 | 97.603
9.5 | 1.214 | 0.01314 | -0.056 | 92.435
10 | 1.212 | 0.01405 | -0.057 | 86.27
10.5 | 1.202 | 0.01484 | -0.057 | 81.015
11 | 1.181 | 0.01617 | -0.057 | 73.053
11.5 | 1.153 | 0.01736 | -0.058 | 66.424
12 | 1.117 | 0.019 | -0.058 | 58.792
12.5 | 1.076 | 0.02013 | -0.059 | 53.486
13 | 1.028 | 0.02232 | -0.059 | 46.03
13.5 | 0.966 | 0.02737 | -0.058 | 35.275
14 | 0.921 | 0.0273 | -0.059 | 33.731
14.5 | 0.819 | 0.05099 | -0.054 | 16.064

## 92. Re 7M Mach 0.10 (2)
BIGFOIL.COM POLAR EXPORT
NACA65-511 a=0.2
NACA65-511 a=0.2 |  |  |  | Cl Max: | 1.6652 | at alpha= | 17.5 | deg
XFOIL ncrit=9 |  |  |  | L/D Max: | 168.226 | at alpha= | 3 | deg
Re: | 7000000 |  |  | Cd Min: | 0.08212 | at alpha= | 20 | deg
Mach: | 0.1 |  |  | Cl=0 at alpha= | -2.7192 | deg
|  |  |  | @ Cl=0.1, Cd= | 0.0054239
|  |  |  | @ Cl=0.4, Cd= | 0.0044932
|  |  |  | @ Cl=0.6, Cd= | 0.0036789
alpha (deg) | Cl | Cd | Cm | Cl/Cd
-14 | -1.2022 | 0.02194 | -0.0521 | -54.7949
-13.5 | -1.1668 | 0.0192 | -0.0502 | -60.7708
-13 | -1.1236 | 0.01735 | -0.0489 | -64.7608
-12.5 | -1.0771 | 0.01584 | -0.0479 | -67.9987
-12 | -1.0276 | 0.0147 | -0.0471 | -69.9048
-11.5 | -0.9797 | 0.0131 | -0.0462 | -74.7863
-11 | -0.9287 | 0.01199 | -0.0456 | -77.4562
-10.5 | -0.8756 | 0.01122 | -0.0452 | -78.0392
-10 | -0.8215 | 0.01059 | -0.0449 | -77.5732
-9.5 | -0.7665 | 0.01011 | -0.0447 | -75.816
-9 | -0.7111 | 0.00968 | -0.0447 | -73.4607
-8.5 | -0.6567 | 0.00896 | -0.0444 | -73.2924
-8 | -0.6016 | 0.00838 | -0.0443 | -71.79
-7.5 | -0.5456 | 0.00799 | -0.0444 | -68.2854
-7 | -0.4892 | 0.00766 | -0.0445 | -63.8642
-6.5 | -0.4324 | 0.00739 | -0.0447 | -58.5115
-6 | -0.3751 | 0.00724 | -0.045 | -51.8094
-5.5 | -0.3191 | 0.00675 | -0.0451 | -47.2741
-5 | -0.2623 | 0.00645 | -0.0453 | -40.6667
-4.5 | -0.205 | 0.00623 | -0.0456 | -32.9053
-4 | -0.1475 | 0.00603 | -0.046 | -24.461
-3.5 | -0.0899 | 0.00591 | -0.0464 | -15.2115
-3 | -0.0324 | 0.0057 | -0.0468 | -5.6842
-2.5 | 0.0253 | 0.00554 | -0.0473 | 4.5668
-1.5 | 0.1411 | 0.00536 | -0.0484 | 26.3246
-1 | 0.199 | 0.00525 | -0.0489 | 37.9048
-0.5 | 0.2569 | 0.00521 | -0.0495 | 49.309
0 | 0.3149 | 0.00513 | -0.0501 | 61.384
0.5 | 0.3726 | 0.00499 | -0.0507 | 74.6693
1 | 0.4272 | 0.004 | -0.0513 | 106.8
1.5 | 0.484 | 0.00375 | -0.0519 | 129.0667
2 | 0.5409 | 0.0036 | -0.0524 | 150.25
2.5 | 0.5977 | 0.00367 | -0.0529 | 162.861
3 | 0.6544 | 0.00389 | -0.0534 | 168.2262
3.5 | 0.708 | 0.00452 | -0.0535 | 156.6372
4 | 0.7609 | 0.00515 | -0.0536 | 147.7476
4.5 | 0.8144 | 0.00566 | -0.0536 | 143.8869
5 | 0.864 | 0.0065 | -0.0531 | 132.9231
5.5 | 0.9136 | 0.00723 | -0.0525 | 126.3624
6 | 0.9639 | 0.00777 | -0.0519 | 124.0541
6.5 | 1.0133 | 0.00813 | -0.051 | 124.6371
7 | 1.0685 | 0.00852 | -0.0515 | 125.4108
7.5 | 1.1226 | 0.00899 | -0.0519 | 124.8721
8 | 1.174 | 0.00941 | -0.0516 | 124.7609
8.5 | 1.2241 | 0.00989 | -0.0512 | 123.7715
9 | 1.2726 | 0.01043 | -0.0504 | 122.0134
9.5 | 1.3207 | 0.01094 | -0.0497 | 120.7221
10 | 1.3652 | 0.01162 | -0.0484 | 117.4871
10.5 | 1.406 | 0.01239 | -0.0465 | 113.4786
11 | 1.4447 | 0.01315 | -0.0442 | 109.8631
11.5 | 1.4675 | 0.01403 | -0.0391 | 104.5973
12 | 1.4895 | 0.01515 | -0.0344 | 98.3168
12.5 | 1.5152 | 0.01633 | -0.0309 | 92.7863
13 | 1.54 | 0.01772 | -0.0277 | 86.9074
13.5 | 1.5625 | 0.0194 | -0.0246 | 80.5412
14 | 1.5836 | 0.02131 | -0.0218 | 74.3125
14.5 | 1.6012 | 0.02361 | -0.019 | 67.8187
15 | 1.6167 | 0.02623 | -0.0165 | 61.6355
15.5 | 1.6298 | 0.02921 | -0.0143 | 55.796
16 | 1.6458 | 0.03212 | -0.0127 | 51.2391
16.5 | 1.6491 | 0.03635 | -0.011 | 45.3673
17 | 1.6541 | 0.04077 | -0.0099 | 40.5715
17.5 | 1.6652 | 0.04482 | -0.0095 | 37.1531
18 | 1.6591 | 0.05105 | -0.0095 | 32.4995
18.5 | 1.6575 | 0.05716 | -0.0101 | 28.9976
19 | 1.6542 | 0.06384 | -0.0115 | 25.9117
19.5 | 1.6338 | 0.07334 | -0.0141 | 22.2771
20 | 1.6222 | 0.08212 | -0.0173 | 19.754

## 93. Re 7M Mach 0.25 (1)
BIGFOIL.COM POLAR EXPORT
NACA65-511 a=0.2
NACA65-511 a=0.2 |  |  |  | Cl Max: | 1.199 | at alpha= | 9 | deg
JavaFoil+Calcfoil stall+Eppler ext transition |  |  |  | L/D Max: | 161.296 | at alpha= | 5 | deg
Re: | 7000000 |  |  | Cd Min: | 0.00473 | at alpha= | 1 | deg
Mach: | 0.25 |  |  | Cl=0 at alpha= | -2.6333 | deg
|  |  |  | @ Cl=0.1, Cd= | 0.006159
|  |  |  | @ Cl=0.4, Cd= | 0.0047733
|  |  |  | @ Cl=0.6, Cd= | 0.10059
alpha (deg) | Cl | Cd | Cm | Cl/Cd
-13.5 | -0.063 | 0.0957 | -0.015 | -0.653
-13 | -0.128 | 0.0926 | -0.015 | -1.381
-12.5 | -0.193 | 0.08775 | -0.015 | -2.204
-12 | -0.239 | 0.08095 | -0.016 | -2.955
-11.5 | -0.278 | 0.07727 | -0.016 | -3.601
-11 | -0.312 | 0.07255 | -0.016 | -4.298
-10.5 | -0.34 | 0.0693 | -0.016 | -4.902
-10 | -0.362 | 0.0651 | -0.016 | -5.555
-9.5 | -0.377 | 0.06135 | -0.016 | -6.147
-9 | -0.386 | 0.05741 | -0.016 | -6.716
-8.5 | -0.387 | 0.05436 | -0.017 | -7.115
-8 | -0.381 | 0.05088 | -0.017 | -7.486
-7.5 | -0.368 | 0.04745 | -0.018 | -7.761
-7 | -0.349 | 0.04336 | -0.019 | -8.056
-6.5 | -0.324 | 0.04015 | -0.02 | -8.08
-6 | -0.294 | 0.03707 | -0.022 | -7.942
-5.5 | -0.319 | 0.00711 | -0.04 | -44.854
-5 | -0.27 | 0.00697 | -0.04 | -38.717
-4.5 | -0.217 | 0.00681 | -0.041 | -31.885
-4 | -0.161 | 0.00663 | -0.041 | -24.274
-3.5 | -0.103 | 0.00649 | -0.042 | -15.9
-3 | -0.044 | 0.00637 | -0.042 | -6.939
-2.5 | 0.016 | 0.0063 | -0.043 | 2.509
-2 | 0.076 | 0.00619 | -0.044 | 12.346
-1.5 | 0.138 | 0.00611 | -0.044 | 22.513
-1 | 0.199 | 0.00609 | -0.045 | 32.696
-0.5 | 0.26 | 0.00607 | -0.045 | 42.923
0 | 0.322 | 0.00612 | -0.046 | 52.587
0.5 | 0.383 | 0.00479 | -0.047 | 79.929
1 | 0.444 | 0.00473 | -0.047 | 93.827
1.5 | 0.504 | 0.00494 | -0.048 | 101.992
2 | 0.565 | 0.00509 | -0.049 | 111.037
2.5 | 0.625 | 0.00529 | -0.049 | 118.235
3 | 0.686 | 0.00548 | -0.05 | 125.008
3.5 | 0.746 | 0.00568 | -0.051 | 131.377
4 | 0.805 | 0.00592 | -0.051 | 135.988
4.5 | 0.863 | 0.00567 | -0.052 | 152.256
5 | 0.919 | 0.0057 | -0.052 | 161.296
5.5 | 0.971 | 0.00907 | -0.053 | 107.039
6 | 1.023 | 0.00948 | -0.054 | 107.823
6.5 | 1.07 | 0.01003 | -0.054 | 106.701
7 | 1.112 | 0.01049 | -0.055 | 106.065
7.5 | 1.15 | 0.01102 | -0.055 | 104.319
8 | 1.181 | 0.01165 | -0.056 | 101.354
8.5 | 1.196 | 0.01243 | -0.056 | 96.241
9 | 1.199 | 0.01333 | -0.057 | 89.986
9.5 | 1.189 | 0.01425 | -0.057 | 83.442
10 | 1.165 | 0.01524 | -0.058 | 76.411
10.5 | 1.124 | 0.01674 | -0.058 | 67.159
11 | 1.069 | 0.01822 | -0.059 | 58.655
11.5 | 0.997 | 0.02031 | -0.059 | 49.105
12 | 0.895 | 0.02696 | -0.057 | 33.2
12.5 | 0.763 | 0.04638 | -0.052 | 16.453
13 | 0.62 | 0.08605 | -0.035 | 7.205
13.5 | 0.53 | 0.09323 | -0.033 | 5.687
14 | 0.437 | 0.10059 | -0.033 | 4.342

## 94. Re 7M Mach 0.25 (2)
BIGFOIL.COM POLAR EXPORT
NACA65-511 a=0.2
NACA65-511 a=0.2 |  |  |  | Cl Max: | 1.5642 | at alpha= | 15 | deg
XFOIL ncrit=9 |  |  |  | L/D Max: | 171.342 | at alpha= | 3 | deg
Re: | 7000000 |  |  | Cd Min: | 0.16187 | at alpha= | -14.5 | deg
Mach: | 0.25 |  |  | Cl=0 at alpha= | -2.7211 | deg
|  |  |  | @ Cl=0.1, Cd= | 0.0054541
|  |  |  | @ Cl=0.4, Cd= | 0.0048328
|  |  |  | @ Cl=0.6, Cd= | 0.0036884
alpha (deg) | Cl | Cd | Cm | Cl/Cd
-14.5 | -0.481 | 0.16187 | 0.0006 | -2.9715
-13.5 | -0.4615 | 0.14286 | -0.0086 | -3.2304
-13 | -0.4502 | 0.13452 | -0.013 | -3.3467
-12.5 | -0.4345 | 0.12789 | -0.0167 | -3.3975
-12 | -0.4227 | 0.12018 | -0.0208 | -3.5172
-11.5 | -0.4258 | 0.10895 | -0.0262 | -3.9082
-10.5 | -0.4475 | 0.08625 | -0.0381 | -5.1884
-10 | -0.477 | 0.07352 | -0.0458 | -6.488
-9.5 | -0.7963 | 0.01432 | -0.054 | -55.6075
-9 | -0.7433 | 0.01227 | -0.0525 | -60.5786
-8.5 | -0.6863 | 0.01101 | -0.0514 | -62.3342
-8 | -0.627 | 0.01028 | -0.0506 | -60.9922
-7.5 | -0.5704 | 0.00898 | -0.0496 | -63.5189
-7 | -0.5109 | 0.00841 | -0.049 | -60.7491
-6.5 | -0.4512 | 0.00792 | -0.0486 | -56.9697
-6 | -0.3911 | 0.00758 | -0.0484 | -51.5963
-5.5 | -0.331 | 0.00731 | -0.0483 | -45.2804
-5 | -0.2727 | 0.00669 | -0.048 | -40.7623
-4.5 | -0.2129 | 0.00641 | -0.048 | -33.2137
-4 | -0.1531 | 0.00615 | -0.0482 | -24.8943
-3.5 | -0.0931 | 0.00597 | -0.0484 | -15.5946
-3 | -0.0333 | 0.00581 | -0.0487 | -5.7315
-2.5 | 0.0264 | 0.00559 | -0.049 | 4.7227
-2 | 0.0864 | 0.00547 | -0.0495 | 15.7952
-1.5 | 0.1463 | 0.0054 | -0.05 | 27.0926
-1 | 0.2062 | 0.00527 | -0.0505 | 39.1271
-0.5 | 0.2661 | 0.00522 | -0.0511 | 50.977
0 | 0.3259 | 0.00516 | -0.0517 | 63.1589
0.5 | 0.3856 | 0.00504 | -0.0523 | 76.5079
1 | 0.4426 | 0.00422 | -0.0529 | 104.8815
1.5 | 0.5005 | 0.00378 | -0.0535 | 132.4074
2 | 0.5593 | 0.00364 | -0.054 | 153.6538
2.5 | 0.6182 | 0.00371 | -0.0545 | 166.6307
3 | 0.6768 | 0.00395 | -0.055 | 171.3418
3.5 | 0.7321 | 0.00458 | -0.0551 | 159.8472
4 | 0.7865 | 0.00524 | -0.055 | 150.0954
4.5 | 0.8414 | 0.00578 | -0.0549 | 145.5709
5 | 0.8915 | 0.00675 | -0.054 | 132.0741
5.5 | 0.9418 | 0.00753 | -0.053 | 125.073
6 | 0.9939 | 0.00804 | -0.0522 | 123.6194
6.5 | 1.0445 | 0.00842 | -0.0508 | 124.0499
7 | 1.1046 | 0.00885 | -0.0516 | 124.8136
7.5 | 1.158 | 0.00935 | -0.051 | 123.8503
8 | 1.2108 | 0.00982 | -0.0502 | 123.2994
8.5 | 1.2607 | 0.01043 | -0.0489 | 120.8725
9 | 1.3103 | 0.011 | -0.0475 | 119.1182
9.5 | 1.3553 | 0.01174 | -0.0453 | 115.4429
10 | 1.3945 | 0.01262 | -0.0422 | 110.4992
10.5 | 1.4179 | 0.01355 | -0.0362 | 104.6421
11 | 1.4401 | 0.01486 | -0.0309 | 96.9112
11.5 | 1.4658 | 0.01631 | -0.0266 | 89.8712
12 | 1.4903 | 0.01801 | -0.0227 | 82.7485
12.5 | 1.512 | 0.02008 | -0.019 | 75.2988
13 | 1.5294 | 0.02265 | -0.0154 | 67.5232
13.5 | 1.5431 | 0.0257 | -0.012 | 60.0428
14 | 1.5583 | 0.02886 | -0.0093 | 53.9951
14.5 | 1.5622 | 0.03314 | -0.0066 | 47.1394
15 | 1.5642 | 0.03797 | -0.0046 | 41.1957
15.5 | 1.5595 | 0.04387 | -0.0033 | 35.5482
16 | 1.5511 | 0.0507 | -0.0031 | 30.5937
16.5 | 1.539 | 0.05849 | -0.0038 | 26.3122
17 | 1.515 | 0.06849 | -0.0063 | 22.12
17.5 | 1.5076 | 0.07704 | -0.0091 | 19.5691
18 | 1.4725 | 0.09036 | -0.0149 | 16.2959
18.5 | 1.4436 | 0.10364 | -0.0216 | 13.929
19 | 1.4109 | 0.11839 | -0.0299 | 11.9174
19.5 | 1.3653 | 0.13637 | -0.041 | 10.0117
20 | 1.3322 | 0.15265 | -0.0514 | 8.7272

## 95. Re 7M Mach 0.50 (1)
BIGFOIL.COM POLAR EXPORT
NACA65-511 a=0.2
NACA65-511 a=0.2 |  |  |  | Cl Max: | 1.281 | at alpha= | 20 | deg
JavaFoil+Calcfoil stall+Eppler ext transition |  |  |  | L/D Max: | 146.423 | at alpha= | 3.5 | deg
Re: | 7000000 |  |  | Cd Min: | 0.00498 | at alpha= | 1 | deg
Mach: | 0.5 |  |  | Cl=0 at alpha= | -2.6288 | deg
|  |  |  | @ Cl=0.1, Cd= | 0.0063879
|  |  |  | @ Cl=0.4, Cd= | 0.0060901
|  |  |  | @ Cl=0.6, Cd= | 0.0053205
alpha (deg) | Cl | Cd | Cm | Cl/Cd
-20 | -0.944 | 0.15289 | -0.017 | -6.175
-19.5 | -0.917 | 0.14801 | -0.017 | -6.198
-19 | -0.891 | 0.145 | -0.017 | -6.144
-18.5 | -0.864 | 0.13905 | -0.018 | -6.216
-18 | -0.838 | 0.13655 | -0.018 | -6.137
-17.5 | -0.811 | 0.12838 | -0.018 | -6.315
-17 | -0.783 | 0.12503 | -0.018 | -6.262
-16.5 | -0.756 | 0.11485 | -0.018 | -6.586
-16 | -0.73 | 0.10843 | -0.018 | -6.728
-15.5 | -0.703 | 0.10196 | -0.018 | -6.893
-15 | -0.676 | 0.09742 | -0.019 | -6.936
-14.5 | -0.647 | 0.10332 | -0.018 | -6.266
-14 | -0.62 | 0.09811 | -0.018 | -6.322
-13.5 | -0.593 | 0.08948 | -0.019 | -6.632
-13 | -0.567 | 0.08346 | -0.019 | -6.79
-12.5 | -0.54 | 0.07737 | -0.02 | -6.985
-12 | -0.514 | 0.07191 | -0.021 | -7.148
-11.5 | -0.488 | 0.06606 | -0.022 | -7.386
-11 | -0.456 | 0.07917 | -0.019 | -5.764
-10.5 | -0.429 | 0.06971 | -0.019 | -6.155
-10 | -0.402 | 0.06391 | -0.019 | -6.292
-9.5 | -0.376 | 0.0579 | -0.021 | -6.487
-9 | -0.349 | 0.0536 | -0.021 | -6.505
-8.5 | -0.322 | 0.04897 | -0.023 | -6.584
-8 | -0.296 | 0.04512 | -0.024 | -6.56
-7.5 | -0.266 | 0.04844 | -0.02 | -5.484
-7 | -0.238 | 0.04891 | -0.019 | -4.864
-6.5 | -0.211 | 0.04506 | -0.02 | -4.675
-6 | -0.184 | 0.04068 | -0.021 | -4.514
-5.5 | -0.157 | 0.0379 | -0.022 | -4.13
-5 | -0.193 | 0.03733 | -0.02 | -5.16
-4.5 | -0.178 | 0.03473 | -0.021 | -5.127
-4 | -0.171 | 0.00691 | -0.046 | -24.704
-3.5 | -0.112 | 0.00681 | -0.047 | -16.441
-3 | -0.049 | 0.00666 | -0.047 | -7.288
-2.5 | 0.017 | 0.00653 | -0.048 | 2.675
-2 | 0.085 | 0.00641 | -0.049 | 13.252
-1.5 | 0.153 | 0.00631 | -0.049 | 24.292
-1 | 0.222 | 0.00627 | -0.05 | 35.401
-0.5 | 0.291 | 0.00629 | -0.051 | 46.263
0 | 0.359 | 0.00606 | -0.051 | 59.326
0.5 | 0.427 | 0.00611 | -0.052 | 69.967
1 | 0.495 | 0.00498 | -0.053 | 99.477
1.5 | 0.563 | 0.00521 | -0.054 | 108.028
2 | 0.63 | 0.00541 | -0.054 | 116.485
2.5 | 0.698 | 0.00538 | -0.055 | 129.727
3 | 0.765 | 0.00557 | -0.056 | 137.178
3.5 | 0.831 | 0.00568 | -0.056 | 146.423
4 | 0.896 | 0.00684 | -0.057 | 131.094
4.5 | 0.958 | 0.00713 | -0.058 | 134.3
5 | 1.017 | 0.00755 | -0.058 | 134.617
5.5 | 1.065 | 0.01073 | -0.059 | 99.24
6 | 1.113 | 0.01147 | -0.059 | 97.016
6.5 | 1.15 | 0.01231 | -0.06 | 93.381
7 | 1.165 | 0.01321 | -0.06 | 88.204
7.5 | 1.145 | 0.01445 | -0.061 | 79.195
8 | 1.018 | 0.01652 | -0.061 | 61.624
8.5 | 0.597 | 0.05505 | -0.032 | 10.852
9 | 0.748 | 0.0182 | -0.062 | 41.09
9.5 | 0.774 | 0.02055 | -0.063 | 37.662
10 | 0.674 | 0.06928 | -0.03 | 9.734
10.5 | 0.834 | 0.022 | -0.064 | 37.935
11 | 0.86 | 0.02478 | -0.064 | 34.699
11.5 | 0.761 | 0.07572 | -0.041 | 10.056
12 | 0.916 | 0.02766 | -0.065 | 33.106
12.5 | 0.934 | 0.0329 | -0.065 | 28.388
13 | 0.837 | 0.09137 | -0.041 | 9.159
13.5 | 0.863 | 0.09864 | -0.041 | 8.749
14 | 0.886 | 0.09702 | -0.04 | 9.135
14.5 | 0.914 | 0.10415 | -0.042 | 8.779
15 | 0.981 | 0.08795 | -0.056 | 11.152
15.5 | 0.961 | 0.11217 | -0.041 | 8.571
16 | 0.992 | 0.11796 | -0.045 | 8.413
16.5 | 1.051 | 0.10571 | -0.056 | 9.939
17 | 1.052 | 0.12996 | -0.05 | 8.094
17.5 | 1.068 | 0.13239 | -0.047 | 8.068
18 | 1.133 | 0.11404 | -0.058 | 9.934
18.5 | 1.176 | 0.10947 | -0.062 | 10.741
19 | 1.146 | 0.14135 | -0.049 | 8.108
19.5 | 1.233 | 0.10819 | -0.064 | 11.394
20 | 1.281 | 0.09945 | -0.068 | 12.885

## 96. Re 7M Mach 0.50 (2)
BIGFOIL.COM POLAR EXPORT
NACA65-511 a=0.2
NACA65-511 a=0.2 |  |  |  | Cl Max: | 1.3388 | at alpha= | 9 | deg
XFOIL ncrit=9 |  |  |  | L/D Max: | 183.467 | at alpha= | 3 | deg
Re: | 7000000 |  |  | Cd Min: | 0.26595 | at alpha= | -20 | deg
Mach: | 0.5 |  |  | Cl=0 at alpha= | -2.7345 | deg
|  |  |  | @ Cl=0.1, Cd= | 0.0056758
|  |  |  | @ Cl=0.4, Cd= | 0.0052492
|  |  |  | @ Cl=0.6, Cd= | 0.0039368
alpha (deg) | Cl | Cd | Cm | Cl/Cd
-20 | -0.7309 | 0.26595 | 0.0596 | -2.7483
-19.5 | -0.7085 | 0.25777 | 0.054 | -2.7486
-19 | -0.685 | 0.24994 | 0.0487 | -2.7407
-18.5 | -0.6617 | 0.24193 | 0.0435 | -2.7351
-18 | -0.6382 | 0.23386 | 0.0383 | -2.729
-17.5 | -0.6149 | 0.22587 | 0.0333 | -2.7224
-16.5 | -0.5747 | 0.20824 | 0.0243 | -2.7598
-16 | -0.5517 | 0.20108 | 0.0198 | -2.7437
-15.5 | -0.5304 | 0.19244 | 0.0149 | -2.7562
-14.5 | -0.4876 | 0.17591 | 0.0055 | -2.7719
-14 | -0.4666 | 0.16775 | 0.0008 | -2.7815
-13.5 | -0.4464 | 0.15959 | -0.0039 | -2.7972
-13 | -0.4285 | 0.15084 | -0.0086 | -2.8408
-12.5 | -0.4113 | 0.14214 | -0.0134 | -2.8936
-11.5 | -0.3756 | 0.12648 | -0.0223 | -2.9696
-11 | -0.3618 | 0.1179 | -0.0269 | -3.0687
-10.5 | -0.3466 | 0.11011 | -0.0313 | -3.1478
-9.5 | -0.3259 | 0.09348 | -0.0403 | -3.4863
-9 | -0.3192 | 0.08528 | -0.0449 | -3.743
-8.5 | -0.3099 | 0.07808 | -0.049 | -3.969
-8 | -0.2986 | 0.0717 | -0.0528 | -4.1646
-7.5 | -0.3018 | 0.06374 | -0.058 | -4.7349
-7 | -0.3236 | 0.05607 | -0.0631 | -5.7714
-6.5 | -0.3206 | 0.0486 | -0.0661 | -6.5967
-6 | -0.3126 | 0.03998 | -0.0676 | -7.8189
-5.5 | -0.2893 | 0.032 | -0.0672 | -9.0406
-5 | -0.2521 | 0.02504 | -0.0658 | -10.0679
-4.5 | -0.2147 | 0.01651 | -0.0631 | -13.0042
-4 | -0.1723 | 0.00815 | -0.0601 | -21.1411
-3.5 | -0.1051 | 0.007 | -0.0587 | -15.0143
-3 | -0.0368 | 0.00632 | -0.0578 | -5.8228
-2.5 | 0.0325 | 0.006 | -0.0575 | 5.4167
-2 | 0.1012 | 0.00567 | -0.0573 | 17.8483
-1.5 | 0.1703 | 0.00551 | -0.0575 | 30.9074
-1 | 0.2391 | 0.00541 | -0.0579 | 44.1959
-0.5 | 0.3077 | 0.00532 | -0.0584 | 57.8383
0 | 0.3763 | 0.00527 | -0.059 | 71.4042
0.5 | 0.4446 | 0.00521 | -0.0597 | 85.3359
1 | 0.5119 | 0.00497 | -0.0603 | 102.998
1.5 | 0.5752 | 0.00397 | -0.0608 | 144.8866
2 | 0.6425 | 0.00388 | -0.0613 | 165.5928
2.5 | 0.7104 | 0.00397 | -0.0617 | 178.9421
3 | 0.7779 | 0.00424 | -0.062 | 183.467
3.5 | 0.8418 | 0.00481 | -0.0617 | 175.0104
4 | 0.9019 | 0.00563 | -0.0607 | 160.1954
4.5 | 0.9598 | 0.00651 | -0.0591 | 147.4347
5.5 | 1.0589 | 0.00874 | -0.0526 | 121.1556
6 | 1.1136 | 0.00927 | -0.0493 | 120.1294
6.5 | 1.1776 | 0.00985 | -0.0477 | 119.5533
7 | 1.2245 | 0.01065 | -0.0429 | 114.9765
7.5 | 1.2604 | 0.01152 | -0.0362 | 109.4097
8 | 1.2964 | 0.01282 | -0.0302 | 101.1232
8.5 | 1.3301 | 0.01458 | -0.0243 | 91.2277
9 | 1.3388 | 0.01795 | -0.0168 | 74.585
9.5 | 1.3243 | 0.02314 | -0.0095 | 57.2299
10 | 1.298 | 0.0296 | -0.0032 | 43.8514
10.5 | 1.2724 | 0.0368 | 0.0016 | 34.5761
11 | 1.2461 | 0.04521 | 0.004 | 27.5625
11.5 | 1.2173 | 0.05502 | 0.0034 | 22.1247
12 | 1.1778 | 0.06733 | -0.0004 | 17.4929
12.5 | 1.1454 | 0.08033 | -0.0066 | 14.2587
13 | 1.113 | 0.0949 | -0.015 | 11.7281
13.5 | 1.0846 | 0.11023 | -0.0247 | 9.8394
14 | 1.0618 | 0.12579 | -0.0349 | 8.4411

## 97. Re 8M Mach 0.00 (1)
BIGFOIL.COM POLAR EXPORT
NACA65-511 a=0.2
NACA65-511 a=0.2 |  |  |  | Cl Max: | 1.219 | at alpha= | 10 | deg
JavaFoil+Calcfoil stall+Eppler ext transition |  |  |  | L/D Max: | 165.352 | at alpha= | 5.5 | deg
Re: | 8000000 |  |  | Cd Min: | 0.00475 | at alpha= | 1 | deg
Mach: | 0 |  |  | Cl=0 at alpha= | -2.6293 | deg
|  |  |  | @ Cl=0.1, Cd= | 0.0060524
|  |  |  | @ Cl=0.4, Cd= | 0.0047805
|  |  |  | @ Cl=0.6, Cd= | 0.0052017
alpha (deg) | Cl | Cd | Cm | Cl/Cd
-16 | -0.353 | 0.12086 | -0.014 | -2.921
-15.5 | -0.37 | 0.11475 | -0.014 | -3.224
-15 | -0.387 | 0.10818 | -0.014 | -3.578
-14.5 | -0.404 | 0.10328 | -0.014 | -3.911
-14 | -0.42 | 0.09796 | -0.014 | -4.292
-13.5 | -0.436 | 0.09283 | -0.014 | -4.7
-13 | -0.451 | 0.08897 | -0.014 | -5.068
-12.5 | -0.462 | 0.08368 | -0.015 | -5.519
-12 | -0.468 | 0.08003 | -0.015 | -5.85
-11.5 | -0.473 | 0.07478 | -0.015 | -6.319
-11 | -0.474 | 0.07023 | -0.015 | -6.749
-10.5 | -0.473 | 0.06592 | -0.016 | -7.169
-10 | -0.468 | 0.06318 | -0.016 | -7.404
-9.5 | -0.46 | 0.0583 | -0.017 | -7.887
-9 | -0.448 | 0.05461 | -0.017 | -8.197
-8.5 | -0.432 | 0.05108 | -0.017 | -8.451
-8 | -0.411 | 0.04823 | -0.018 | -8.527
-7.5 | -0.389 | 0.0436 | -0.02 | -8.919
-7 | -0.362 | 0.03969 | -0.022 | -9.132
-6.5 | -0.406 | 0.0072 | -0.037 | -56.315
-6 | -0.362 | 0.0071 | -0.038 | -51.033
-5.5 | -0.315 | 0.00689 | -0.038 | -45.739
-5 | -0.265 | 0.00673 | -0.039 | -39.404
-4.5 | -0.212 | 0.00656 | -0.039 | -32.34
-4 | -0.157 | 0.00643 | -0.04 | -24.411
-3.5 | -0.1 | 0.00632 | -0.041 | -15.884
-3 | -0.043 | 0.00624 | -0.041 | -6.882
-2.5 | 0.015 | 0.00612 | -0.042 | 2.505
-2 | 0.074 | 0.00607 | -0.042 | 12.217
-1.5 | 0.133 | 0.00603 | -0.043 | 22.127
-1 | 0.193 | 0.006 | -0.043 | 32.108
-0.5 | 0.252 | 0.00602 | -0.044 | 41.924
0 | 0.312 | 0.00601 | -0.045 | 51.886
0.5 | 0.371 | 0.00481 | -0.045 | 77.037
1 | 0.43 | 0.00475 | -0.046 | 90.427
1.5 | 0.488 | 0.00491 | -0.046 | 99.406
2 | 0.547 | 0.00504 | -0.047 | 108.617
2.5 | 0.606 | 0.00522 | -0.048 | 116.046
3 | 0.664 | 0.00538 | -0.048 | 123.413
3.5 | 0.723 | 0.00553 | -0.049 | 130.624
4 | 0.78 | 0.00576 | -0.05 | 135.47
4.5 | 0.836 | 0.0059 | -0.05 | 141.802
5 | 0.892 | 0.00568 | -0.051 | 156.818
5.5 | 0.945 | 0.00572 | -0.051 | 165.352
6 | 0.996 | 0.00888 | -0.052 | 112.173
6.5 | 1.044 | 0.00937 | -0.053 | 111.388
7 | 1.088 | 0.00976 | -0.053 | 111.543
7.5 | 1.129 | 0.0102 | -0.054 | 110.621
8 | 1.165 | 0.01071 | -0.054 | 108.775
8.5 | 1.191 | 0.01121 | -0.055 | 106.193
9 | 1.208 | 0.01192 | -0.055 | 101.373
9.5 | 1.218 | 0.01266 | -0.056 | 96.201
10 | 1.219 | 0.01344 | -0.056 | 90.734
10.5 | 1.212 | 0.01424 | -0.057 | 85.108
11 | 1.196 | 0.01544 | -0.057 | 77.456
11.5 | 1.173 | 0.01655 | -0.058 | 70.866
12 | 1.143 | 0.0178 | -0.058 | 64.187
12.5 | 1.107 | 0.019 | -0.059 | 58.262
13 | 1.065 | 0.02078 | -0.059 | 51.257
13.5 | 1.015 | 0.02405 | -0.059 | 42.199
14 | 0.966 | 0.02658 | -0.059 | 36.339
14.5 | 0.908 | 0.03228 | -0.058 | 28.127
15 | 0.831 | 0.04849 | -0.056 | 17.139

## 98. Re 8M Mach 0.00 (2)
BIGFOIL.COM POLAR EXPORT
NACA65-511 a=0.2
NACA65-511 a=0.2 |  |  |  | Cl Max: | 1.6907 | at alpha= | 17.5 | deg
XFOIL ncrit=9 |  |  |  | L/D Max: | 165.445 | at alpha= | 3 | deg
Re: | 8000000 |  |  | Cd Min: | 0.07193 | at alpha= | 20 | deg
Mach: | 0 |  |  | Cl=0 at alpha= | -2.7155 | deg
|  |  |  | @ Cl=0.1, Cd= | 0.0052946
|  |  |  | @ Cl=0.4, Cd= | 0.0047938
|  |  |  | @ Cl=0.6, Cd= | 0.0036884
alpha (deg) | Cl | Cd | Cm | Cl/Cd
-16 | -1.3243 | 0.0289 | -0.0556 | -45.8235
-15.5 | -1.3285 | 0.02297 | -0.051 | -57.8363
-15 | -1.2962 | 0.02061 | -0.0491 | -62.8918
-14.5 | -1.2599 | 0.01843 | -0.0475 | -68.3614
-14 | -1.2168 | 0.01698 | -0.0464 | -71.6608
-13.5 | -1.171 | 0.01575 | -0.0456 | -74.3492
-13 | -1.1227 | 0.01478 | -0.045 | -75.9608
-12.5 | -1.0736 | 0.01383 | -0.0445 | -77.6283
-12 | -1.0241 | 0.01283 | -0.044 | -79.8207
-11.5 | -0.9745 | 0.01173 | -0.0435 | -83.0776
-11 | -0.9228 | 0.01095 | -0.0432 | -84.274
-10.5 | -0.8698 | 0.01036 | -0.0431 | -83.9575
-10 | -0.816 | 0.00987 | -0.043 | -82.6748
-9.5 | -0.7616 | 0.00946 | -0.0431 | -80.5074
-8.5 | -0.6525 | 0.00852 | -0.0431 | -76.5845
-8 | -0.598 | 0.00798 | -0.0431 | -74.9373
-7.5 | -0.5426 | 0.0076 | -0.0433 | -71.3947
-7 | -0.4866 | 0.00731 | -0.0435 | -66.5663
-6.5 | -0.4303 | 0.00707 | -0.0438 | -60.8628
-6 | -0.3735 | 0.00692 | -0.0442 | -53.974
-5.5 | -0.3175 | 0.00656 | -0.0444 | -48.3994
-5 | -0.2611 | 0.00624 | -0.0447 | -41.8429
-4.5 | -0.2043 | 0.00602 | -0.0451 | -33.9369
-4 | -0.1472 | 0.00585 | -0.0455 | -25.1624
-3 | -0.0326 | 0.00558 | -0.0464 | -5.8423
-2.5 | 0.0247 | 0.00541 | -0.0469 | 4.5656
-2 | 0.0823 | 0.00531 | -0.0475 | 15.4991
-1.5 | 0.1399 | 0.00526 | -0.048 | 26.597
-1 | 0.1975 | 0.00515 | -0.0486 | 38.3495
-0.5 | 0.2552 | 0.00509 | -0.0492 | 50.1375
0 | 0.3128 | 0.00503 | -0.0498 | 62.1869
0.5 | 0.3702 | 0.00493 | -0.0504 | 75.0913
1 | 0.4271 | 0.00467 | -0.051 | 91.4561
1.5 | 0.4814 | 0.00374 | -0.0516 | 128.7166
2 | 0.5378 | 0.0036 | -0.0522 | 149.3889
2.5 | 0.5941 | 0.00366 | -0.0526 | 162.3224
3 | 0.6502 | 0.00393 | -0.0531 | 165.4453
3.5 | 0.7032 | 0.0046 | -0.0533 | 152.8696
4 | 0.7566 | 0.00515 | -0.0534 | 146.9126
4.5 | 0.8091 | 0.00573 | -0.0534 | 141.2042
5 | 0.8593 | 0.00649 | -0.0531 | 132.4037
5.5 | 0.9098 | 0.00713 | -0.0527 | 127.6017
6 | 0.9612 | 0.00759 | -0.0524 | 126.6403
6.5 | 1.0119 | 0.00794 | -0.052 | 127.4433
7 | 1.0601 | 0.00828 | -0.0509 | 128.0314
7.5 | 1.1183 | 0.00872 | -0.0523 | 128.2454
8 | 1.1699 | 0.0091 | -0.0522 | 128.5604
8.5 | 1.2199 | 0.00957 | -0.0519 | 127.4713
9 | 1.2689 | 0.01007 | -0.0514 | 126.0079
9.5 | 1.3173 | 0.01055 | -0.0509 | 124.8626
10 | 1.3626 | 0.01118 | -0.0499 | 121.8784
10.5 | 1.405 | 0.0119 | -0.0484 | 118.0672
11 | 1.4458 | 0.01261 | -0.0467 | 114.655
11.5 | 1.4797 | 0.01344 | -0.0438 | 110.0967
12 | 1.5006 | 0.0143 | -0.0385 | 104.9371
12.5 | 1.5259 | 0.01529 | -0.0347 | 99.7973
13 | 1.551 | 0.01647 | -0.0314 | 94.1712
13.5 | 1.574 | 0.01791 | -0.0281 | 87.8839
14 | 1.5954 | 0.01961 | -0.0251 | 81.3565
14.5 | 1.6138 | 0.02165 | -0.0222 | 74.5404
15 | 1.6307 | 0.02397 | -0.0196 | 68.0309
15.5 | 1.6455 | 0.02658 | -0.0173 | 61.9074
16 | 1.6641 | 0.02904 | -0.0156 | 57.3037
16.5 | 1.6692 | 0.0328 | -0.0135 | 50.8902
17 | 1.6764 | 0.03664 | -0.0121 | 45.7533
17.5 | 1.6907 | 0.04005 | -0.0115 | 42.2147
18 | 1.6873 | 0.04552 | -0.0108 | 37.0672
18.5 | 1.6892 | 0.05075 | -0.0109 | 33.2847
19 | 1.6902 | 0.05642 | -0.0116 | 29.9575
19.5 | 1.6751 | 0.06449 | -0.0131 | 25.9746
20 | 1.6686 | 0.07193 | -0.0152 | 23.1976

## 99. Re 8M Mach 0.10 (1)
BIGFOIL.COM POLAR EXPORT
NACA65-511 a=0.2
NACA65-511 a=0.2 |  |  |  | Cl Max: | 1.215 | at alpha= | 9.5 | deg
JavaFoil+Calcfoil stall+Eppler ext transition |  |  |  | L/D Max: | 164.342 | at alpha= | 5.5 | deg
Re: | 8000000 |  |  | Cd Min: | 0.00477 | at alpha= | 1 | deg
Mach: | 0.1 |  |  | Cl=0 at alpha= | -2.6293 | deg
|  |  |  | @ Cl=0.1, Cd= | 0.0060503
|  |  |  | @ Cl=0.4, Cd= | 0.0047863
|  |  |  | @ Cl=0.6, Cd= | 0.0052056
alpha (deg) | Cl | Cd | Cm | Cl/Cd
-15.5 | -0.328 | 0.11637 | -0.014 | -2.819
-15 | -0.347 | 0.11014 | -0.014 | -3.154
-14.5 | -0.367 | 0.10442 | -0.014 | -3.513
-14 | -0.386 | 0.0996 | -0.014 | -3.878
-13.5 | -0.405 | 0.0946 | -0.014 | -4.281
-13 | -0.423 | 0.0891 | -0.015 | -4.744
-12.5 | -0.437 | 0.08372 | -0.015 | -5.216
-12 | -0.446 | 0.07975 | -0.015 | -5.593
-11.5 | -0.453 | 0.07534 | -0.015 | -6.019
-11 | -0.458 | 0.07056 | -0.015 | -6.489
-10.5 | -0.459 | 0.06711 | -0.015 | -6.841
-10 | -0.457 | 0.06343 | -0.016 | -7.203
-9.5 | -0.451 | 0.05836 | -0.016 | -7.731
-9 | -0.441 | 0.05519 | -0.017 | -7.995
-8.5 | -0.427 | 0.05139 | -0.017 | -8.309
-8 | -0.408 | 0.04834 | -0.018 | -8.446
-7.5 | -0.387 | 0.04427 | -0.019 | -8.731
-7 | -0.36 | 0.0408 | -0.021 | -8.833
-6.5 | -0.406 | 0.00722 | -0.037 | -56.197
-6 | -0.363 | 0.00708 | -0.038 | -51.24
-5.5 | -0.316 | 0.0069 | -0.039 | -45.804
-5 | -0.266 | 0.00672 | -0.039 | -39.542
-4.5 | -0.213 | 0.00658 | -0.04 | -32.398
-4 | -0.158 | 0.00645 | -0.04 | -24.422
-3.5 | -0.101 | 0.00634 | -0.041 | -15.909
-3 | -0.043 | 0.00623 | -0.041 | -6.923
-2.5 | 0.015 | 0.00616 | -0.042 | 2.5
-2 | 0.075 | 0.00608 | -0.042 | 12.254
-1.5 | 0.134 | 0.00601 | -0.043 | 22.301
-1 | 0.194 | 0.00599 | -0.044 | 32.364
-0.5 | 0.254 | 0.00599 | -0.044 | 42.297
0 | 0.313 | 0.006 | -0.045 | 52.191
0.5 | 0.373 | 0.0048 | -0.045 | 77.587
1 | 0.432 | 0.00477 | -0.046 | 90.482
1.5 | 0.491 | 0.0049 | -0.047 | 100.206
2 | 0.55 | 0.00507 | -0.047 | 108.508
2.5 | 0.609 | 0.00523 | -0.048 | 116.423
3 | 0.667 | 0.00538 | -0.049 | 124.055
3.5 | 0.726 | 0.00558 | -0.049 | 130.065
4 | 0.784 | 0.00575 | -0.05 | 136.431
4.5 | 0.841 | 0.00591 | -0.05 | 142.324
5 | 0.896 | 0.00569 | -0.051 | 157.496
5.5 | 0.95 | 0.00578 | -0.052 | 164.342
6 | 1 | 0.00894 | -0.052 | 111.889
6.5 | 1.048 | 0.00943 | -0.053 | 111.134
7 | 1.092 | 0.00983 | -0.053 | 111.083
7.5 | 1.132 | 0.01028 | -0.054 | 110.16
8 | 1.168 | 0.01081 | -0.054 | 108.076
8.5 | 1.192 | 0.01133 | -0.055 | 105.222
9 | 1.208 | 0.01205 | -0.056 | 100.274
9.5 | 1.215 | 0.01283 | -0.056 | 94.737
10 | 1.214 | 0.0137 | -0.057 | 88.57
10.5 | 1.203 | 0.01446 | -0.057 | 83.193
11 | 1.183 | 0.01576 | -0.058 | 75.078
11.5 | 1.155 | 0.0169 | -0.058 | 68.332
12 | 1.118 | 0.01845 | -0.058 | 60.63
12.5 | 1.078 | 0.01954 | -0.059 | 55.187
13 | 1.03 | 0.02161 | -0.059 | 47.649
13.5 | 0.97 | 0.02578 | -0.059 | 37.639
14 | 0.924 | 0.0261 | -0.059 | 35.394
14.5 | 0.833 | 0.04359 | -0.056 | 19.119

## 100. Re 8M Mach 0.10 (2)
BIGFOIL.COM POLAR EXPORT
NACA65-511 a=0.2
NACA65-511 a=0.2 |  |  |  | Cl Max: | 1.675 | at alpha= | 17.5 | deg
XFOIL ncrit=9 |  |  |  | L/D Max: | 166.041 | at alpha= | 3 | deg
Re: | 8000000 |  |  | Cd Min: | 0.08147 | at alpha= | 20 | deg
Mach: | 0.1 |  |  | Cl=0 at alpha= | -2.7158 | deg
|  |  |  | @ Cl=0.1, Cd= | 0.0052952
|  |  |  | @ Cl=0.4, Cd= | 0.0048152
|  |  |  | @ Cl=0.6, Cd= | 0.0036805
alpha (deg) | Cl | Cd | Cm | Cl/Cd
-14.5 | -1.2349 | 0.02474 | -0.054 | -49.9151
-14 | -1.2147 | 0.02023 | -0.0511 | -60.0445
-13.5 | -1.1756 | 0.01793 | -0.0495 | -65.5661
-13 | -1.131 | 0.01623 | -0.0482 | -69.6858
-12.5 | -1.083 | 0.01491 | -0.0473 | -72.6358
-12 | -1.0327 | 0.01388 | -0.0466 | -74.402
-11.5 | -0.9822 | 0.01273 | -0.0459 | -77.1563
-11 | -0.9314 | 0.01156 | -0.0452 | -80.5709
-10.5 | -0.8783 | 0.01076 | -0.0448 | -81.6264
-10 | -0.8241 | 0.01014 | -0.0445 | -81.2722
-9.5 | -0.769 | 0.00967 | -0.0444 | -79.5243
-9 | -0.7134 | 0.00925 | -0.0443 | -77.1243
-8.5 | -0.6577 | 0.00881 | -0.0443 | -74.6538
-7.5 | -0.5471 | 0.00771 | -0.0441 | -70.9598
-7 | -0.4906 | 0.00738 | -0.0443 | -66.477
-6.5 | -0.4338 | 0.00712 | -0.0445 | -60.927
-6 | -0.3764 | 0.00696 | -0.0448 | -54.0805
-5.5 | -0.3197 | 0.00663 | -0.045 | -48.2202
-5 | -0.263 | 0.00628 | -0.0452 | -41.879
-4.5 | -0.2057 | 0.00605 | -0.0455 | -34
-4 | -0.1482 | 0.00587 | -0.0459 | -25.247
-3.5 | -0.0905 | 0.00574 | -0.0463 | -15.7666
-3 | -0.0328 | 0.00559 | -0.0468 | -5.8676
-2.5 | 0.0249 | 0.00542 | -0.0472 | 4.5941
-2 | 0.0829 | 0.00531 | -0.0478 | 15.6121
-1.5 | 0.1408 | 0.00526 | -0.0483 | 26.7681
-1 | 0.1988 | 0.00515 | -0.0489 | 38.6019
0 | 0.3148 | 0.00503 | -0.0501 | 62.5845
0.5 | 0.3725 | 0.00494 | -0.0507 | 75.4049
1 | 0.4298 | 0.00468 | -0.0513 | 91.8376
1.5 | 0.4844 | 0.00374 | -0.0519 | 129.5187
2 | 0.5412 | 0.00361 | -0.0525 | 149.9169
2.5 | 0.5978 | 0.00367 | -0.0529 | 162.8883
3 | 0.6542 | 0.00394 | -0.0534 | 166.0406
3.5 | 0.7076 | 0.0046 | -0.0536 | 153.8261
4 | 0.7612 | 0.00516 | -0.0537 | 147.5194
4.5 | 0.8139 | 0.00575 | -0.0537 | 141.5478
5 | 0.8643 | 0.00653 | -0.0533 | 132.3583
5.5 | 0.9151 | 0.00717 | -0.0529 | 127.629
6 | 0.9668 | 0.00764 | -0.0525 | 126.5445
6.5 | 1.0178 | 0.00799 | -0.052 | 127.3842
7 | 1.0663 | 0.00833 | -0.0509 | 128.0072
7.5 | 1.1249 | 0.00878 | -0.0522 | 128.1207
8 | 1.1768 | 0.00917 | -0.0521 | 128.3315
8.5 | 1.2269 | 0.00967 | -0.0516 | 126.8769
9 | 1.2764 | 0.01016 | -0.051 | 125.6299
9.5 | 1.3246 | 0.01068 | -0.0503 | 124.0262
10 | 1.3696 | 0.01134 | -0.0491 | 120.776
10.5 | 1.4117 | 0.01208 | -0.0474 | 116.8626
11 | 1.4507 | 0.01286 | -0.0452 | 112.8072
11.5 | 1.4773 | 0.01371 | -0.0406 | 107.7535
12.5 | 1.5266 | 0.01573 | -0.0323 | 97.0502
13 | 1.5509 | 0.01708 | -0.0289 | 90.8021
13.5 | 1.5729 | 0.01871 | -0.0256 | 84.0673
14 | 1.5935 | 0.0206 | -0.0226 | 77.3544
14.5 | 1.6112 | 0.02284 | -0.0197 | 70.5429
15 | 1.6269 | 0.02539 | -0.0171 | 64.0764
15.5 | 1.6403 | 0.02829 | -0.0148 | 57.9816
16 | 1.6572 | 0.03105 | -0.0131 | 53.372
16.5 | 1.6596 | 0.03528 | -0.0112 | 47.0408
17 | 1.6647 | 0.03963 | -0.01 | 42.0061
17.5 | 1.675 | 0.04369 | -0.0095 | 38.3383
18 | 1.668 | 0.04994 | -0.0093 | 33.4001
18.5 | 1.665 | 0.05613 | -0.0099 | 29.6633
19 | 1.6611 | 0.06284 | -0.0111 | 26.4338
19.5 | 1.6396 | 0.07241 | -0.0137 | 22.6433
20 | 1.626 | 0.08147 | -0.017 | 19.9583

## 101. Re 8M Mach 0.25 (1)
BIGFOIL.COM POLAR EXPORT
NACA65-511 a=0.2
NACA65-511 a=0.2 |  |  |  | Cl Max: | 1.2 | at alpha= | 9 | deg
JavaFoil+Calcfoil stall+Eppler ext transition |  |  |  | L/D Max: | 160.983 | at alpha= | 5 | deg
Re: | 8000000 |  |  | Cd Min: | 0.0048 | at alpha= | 1 | deg
Mach: | 0.25 |  |  | Cl=0 at alpha= | -2.6333 | deg
|  |  |  | @ Cl=0.1, Cd= | 0.0060907
|  |  |  | @ Cl=0.4, Cd= | 0.0048649
|  |  |  | @ Cl=0.6, Cd= | 0.09956
alpha (deg) | Cl | Cd | Cm | Cl/Cd
-13.5 | -0.063 | 0.09545 | -0.015 | -0.655
-13 | -0.128 | 0.09232 | -0.015 | -1.385
-12.5 | -0.193 | 0.08727 | -0.015 | -2.217
-12 | -0.239 | 0.08129 | -0.016 | -2.943
-11.5 | -0.278 | 0.07638 | -0.016 | -3.644
-11 | -0.312 | 0.0716 | -0.016 | -4.356
-10.5 | -0.34 | 0.06828 | -0.016 | -4.976
-10 | -0.362 | 0.06469 | -0.016 | -5.592
-9.5 | -0.377 | 0.06076 | -0.016 | -6.206
-9 | -0.386 | 0.05687 | -0.016 | -6.78
-8.5 | -0.387 | 0.05377 | -0.017 | -7.195
-8 | -0.381 | 0.05041 | -0.017 | -7.557
-7.5 | -0.368 | 0.04715 | -0.018 | -7.814
-7 | -0.35 | 0.04304 | -0.019 | -8.121
-6.5 | -0.325 | 0.03946 | -0.021 | -8.237
-6 | -0.297 | 0.03466 | -0.024 | -8.573
-5.5 | -0.319 | 0.00704 | -0.04 | -45.263
-5 | -0.27 | 0.00683 | -0.04 | -39.522
-4.5 | -0.217 | 0.00667 | -0.041 | -32.564
-4 | -0.161 | 0.00652 | -0.041 | -24.703
-3.5 | -0.103 | 0.0064 | -0.042 | -16.13
-3 | -0.044 | 0.00627 | -0.042 | -7.047
-2.5 | 0.016 | 0.0062 | -0.043 | 2.55
-2 | 0.076 | 0.00611 | -0.044 | 12.508
-1.5 | 0.138 | 0.00606 | -0.044 | 22.72
-1 | 0.199 | 0.00603 | -0.045 | 32.987
-0.5 | 0.26 | 0.00604 | -0.045 | 43.112
0 | 0.322 | 0.00607 | -0.046 | 53.053
0.5 | 0.383 | 0.00489 | -0.047 | 78.279
1 | 0.444 | 0.0048 | -0.047 | 92.374
1.5 | 0.504 | 0.00497 | -0.048 | 101.405
2 | 0.565 | 0.00511 | -0.049 | 110.441
2.5 | 0.625 | 0.00532 | -0.049 | 117.591
3 | 0.686 | 0.00551 | -0.05 | 124.431
3.5 | 0.746 | 0.00569 | -0.051 | 130.994
4 | 0.805 | 0.00585 | -0.051 | 137.608
4.5 | 0.863 | 0.00567 | -0.052 | 152.201
5 | 0.919 | 0.00571 | -0.052 | 160.983
5.5 | 0.972 | 0.00887 | -0.053 | 109.508
6 | 1.023 | 0.00929 | -0.054 | 110.15
6.5 | 1.071 | 0.00982 | -0.054 | 109.048
7 | 1.113 | 0.01027 | -0.055 | 108.413
7.5 | 1.15 | 0.01079 | -0.055 | 106.602
8 | 1.181 | 0.01139 | -0.056 | 103.695
8.5 | 1.197 | 0.01214 | -0.056 | 98.649
9 | 1.2 | 0.01301 | -0.057 | 92.27
9.5 | 1.19 | 0.01389 | -0.057 | 85.675
10 | 1.166 | 0.01486 | -0.058 | 78.483
10.5 | 1.125 | 0.0163 | -0.058 | 69.039
11 | 1.07 | 0.01773 | -0.059 | 60.367
11.5 | 0.999 | 0.01969 | -0.059 | 50.747
12 | 0.906 | 0.024 | -0.058 | 37.751
12.5 | 0.808 | 0.02844 | -0.058 | 28.406
13 | 0.622 | 0.08423 | -0.037 | 7.384
13.5 | 0.531 | 0.09193 | -0.034 | 5.779
14 | 0.437 | 0.09956 | -0.033 | 4.389

## 102. Re 8M Mach 0.25 (2)
BIGFOIL.COM POLAR EXPORT
NACA65-511 a=0.2
NACA65-511 a=0.2 |  |  |  | Cl Max: | 1.584 | at alpha= | 15 | deg
XFOIL ncrit=9 |  |  |  | L/D Max: | 170 | at alpha= | 3 | deg
Re: | 8000000 |  |  | Cd Min: | 0.16161 | at alpha= | -14.5 | deg
Mach: | 0.25 |  |  | Cl=0 at alpha= | -2.7181 | deg
|  |  |  | @ Cl=0.1, Cd= | 0.0053213
|  |  |  | @ Cl=0.4, Cd= | 0.0049136
|  |  |  | @ Cl=0.6, Cd= | 0.0036813
alpha (deg) | Cl | Cd | Cm | Cl/Cd
-14.5 | -0.4819 | 0.16161 | 0.0005 | -2.9819
-14 | -0.4791 | 0.14914 | -0.0048 | -3.2124
-13.5 | -0.4636 | 0.14213 | -0.0088 | -3.2618
-13 | -0.4532 | 0.13352 | -0.0133 | -3.3942
-12.5 | -0.4387 | 0.12653 | -0.0172 | -3.4672
-12 | -0.4417 | 0.11488 | -0.0228 | -3.8449
-11 | -0.4775 | 0.08865 | -0.0367 | -5.3864
-10.5 | -0.4784 | 0.08052 | -0.0415 | -5.9414
-10 | -0.5366 | 0.06503 | -0.0542 | -8.2516
-9.5 | -0.8037 | 0.01292 | -0.0535 | -62.2059
-9 | -0.7484 | 0.0113 | -0.0521 | -66.2301
-8.5 | -0.69 | 0.01028 | -0.051 | -67.1206
-8 | -0.6303 | 0.00962 | -0.0502 | -65.5198
-7.5 | -0.5724 | 0.00865 | -0.0494 | -66.1734
-7 | -0.513 | 0.00801 | -0.0487 | -64.0449
-6.5 | -0.4531 | 0.00757 | -0.0483 | -59.8547
-6 | -0.3929 | 0.00725 | -0.0481 | -54.1931
-5.5 | -0.3325 | 0.007 | -0.0481 | -47.5
-5 | -0.2734 | 0.00654 | -0.0479 | -41.8043
-4.5 | -0.2138 | 0.0062 | -0.0479 | -34.4839
-4 | -0.1539 | 0.00598 | -0.048 | -25.7358
-3.5 | -0.0938 | 0.0058 | -0.0483 | -16.1724
-3 | -0.0336 | 0.00568 | -0.0487 | -5.9155
-2.5 | 0.026 | 0.00547 | -0.049 | 4.7532
-2 | 0.086 | 0.00534 | -0.0494 | 16.1049
-1 | 0.206 | 0.00518 | -0.0505 | 39.7683
-0.5 | 0.266 | 0.00511 | -0.0511 | 52.0548
0 | 0.3259 | 0.00505 | -0.0517 | 64.5347
0.5 | 0.3855 | 0.00497 | -0.0523 | 77.5654
1 | 0.4446 | 0.00474 | -0.0529 | 93.7975
1.5 | 0.5008 | 0.00379 | -0.0535 | 132.1372
2 | 0.5596 | 0.00364 | -0.0541 | 153.7363
2.5 | 0.6183 | 0.0037 | -0.0546 | 167.1081
3 | 0.6766 | 0.00398 | -0.055 | 170
3.5 | 0.7317 | 0.00464 | -0.0551 | 157.694
4 | 0.7868 | 0.00524 | -0.0551 | 150.1527
5 | 0.8918 | 0.00676 | -0.0541 | 131.9231
5.5 | 0.9437 | 0.00745 | -0.0534 | 126.6711
6 | 0.9973 | 0.0079 | -0.0528 | 126.2405
6.5 | 1.0498 | 0.00828 | -0.0519 | 126.7874
7 | 1.1003 | 0.00864 | -0.0505 | 127.3495
7.5 | 1.1611 | 0.00911 | -0.0515 | 127.4533
8 | 1.2141 | 0.00959 | -0.0507 | 126.6006
8.5 | 1.2649 | 0.01016 | -0.0495 | 124.498
9 | 1.3149 | 0.01073 | -0.0482 | 122.5443
9.5 | 1.3605 | 0.01147 | -0.0461 | 118.6138
10 | 1.4015 | 0.01231 | -0.0432 | 113.8505
10.5 | 1.4275 | 0.01322 | -0.0376 | 107.9803
11 | 1.4515 | 0.01435 | -0.0323 | 101.1498
11.5 | 1.4778 | 0.01567 | -0.028 | 94.3076
12 | 1.502 | 0.01731 | -0.0238 | 86.7707
12.5 | 1.5246 | 0.01926 | -0.02 | 79.1589
13 | 1.5431 | 0.02167 | -0.0163 | 71.209
13.5 | 1.5582 | 0.02454 | -0.0129 | 63.4963
14 | 1.5739 | 0.02757 | -0.01 | 57.0874
14.5 | 1.5801 | 0.03156 | -0.0072 | 50.0665
15 | 1.584 | 0.0361 | -0.0049 | 43.8781
15.5 | 1.5815 | 0.04163 | -0.0034 | 37.9894
16 | 1.5759 | 0.04796 | -0.0027 | 32.8586
16.5 | 1.5644 | 0.05542 | -0.0031 | 28.2281
17 | 1.5433 | 0.06476 | -0.0049 | 23.8311
17.5 | 1.5333 | 0.0734 | -0.0075 | 20.8896
18 | 1.5015 | 0.08583 | -0.0125 | 17.4939
18.5 | 1.4728 | 0.09872 | -0.0188 | 14.919
19 | 1.4404 | 0.11312 | -0.0266 | 12.7334
19.5 | 1.397 | 0.13025 | -0.0369 | 10.7255
20 | 1.3642 | 0.14608 | -0.0469 | 9.3387

## 103. Re 8M Mach 0.50 (1)
BIGFOIL.COM POLAR EXPORT
NACA65-511 a=0.2
NACA65-511 a=0.2 |  |  |  | Cl Max: | 1.295 | at alpha= | 20 | deg
JavaFoil+Calcfoil stall+Eppler ext transition |  |  |  | L/D Max: | 146.302 | at alpha= | 3.5 | deg
Re: | 8000000 |  |  | Cd Min: | 0.00503 | at alpha= | 1 | deg
Mach: | 0.5 |  |  | Cl=0 at alpha= | -2.6288 | deg
|  |  |  | @ Cl=0.1, Cd= | 0.0063046
|  |  |  | @ Cl=0.4, Cd= | 0.0060963
|  |  |  | @ Cl=0.6, Cd= | 0.0053449
alpha (deg) | Cl | Cd | Cm | Cl/Cd
-20 | -0.945 | 0.15026 | -0.017 | -6.288
-19.5 | -0.918 | 0.14483 | -0.017 | -6.335
-19 | -0.891 | 0.14158 | -0.017 | -6.293
-18.5 | -0.864 | 0.13788 | -0.018 | -6.27
-18 | -0.838 | 0.13637 | -0.018 | -6.147
-17.5 | -0.811 | 0.12738 | -0.018 | -6.368
-17 | -0.783 | 0.12269 | -0.018 | -6.384
-16.5 | -0.757 | 0.11366 | -0.018 | -6.66
-16 | -0.73 | 0.10763 | -0.018 | -6.785
-15.5 | -0.704 | 0.1014 | -0.019 | -6.939
-15 | -0.677 | 0.09622 | -0.019 | -7.031
-14.5 | -0.648 | 0.10371 | -0.018 | -6.244
-14 | -0.62 | 0.09724 | -0.018 | -6.381
-13.5 | -0.594 | 0.08934 | -0.019 | -6.645
-13 | -0.567 | 0.08247 | -0.019 | -6.877
-12.5 | -0.541 | 0.07601 | -0.02 | -7.118
-12 | -0.515 | 0.07027 | -0.021 | -7.33
-11.5 | -0.49 | 0.06403 | -0.023 | -7.647
-11 | -0.456 | 0.0776 | -0.019 | -5.881
-10.5 | -0.429 | 0.06982 | -0.019 | -6.147
-10 | -0.402 | 0.06292 | -0.019 | -6.392
-9.5 | -0.376 | 0.05712 | -0.021 | -6.579
-9 | -0.349 | 0.05286 | -0.022 | -6.605
-8.5 | -0.323 | 0.04797 | -0.024 | -6.738
-8 | -0.297 | 0.04353 | -0.025 | -6.833
-7.5 | -0.266 | 0.04794 | -0.021 | -5.542
-7 | -0.238 | 0.04872 | -0.019 | -4.883
-6.5 | -0.211 | 0.04442 | -0.02 | -4.743
-6 | -0.184 | 0.04054 | -0.021 | -4.531
-5.5 | -0.157 | 0.03762 | -0.022 | -4.162
-5 | -0.193 | 0.03693 | -0.021 | -5.217
-4.5 | -0.178 | 0.03454 | -0.022 | -5.16
-4 | -0.171 | 0.00687 | -0.046 | -24.857
-3.5 | -0.112 | 0.0067 | -0.047 | -16.695
-3 | -0.049 | 0.00656 | -0.047 | -7.393
-2.5 | 0.017 | 0.00643 | -0.048 | 2.718
-2 | 0.085 | 0.00632 | -0.049 | 13.439
-1.5 | 0.153 | 0.00625 | -0.049 | 24.524
-1 | 0.222 | 0.0062 | -0.05 | 35.837
-0.5 | 0.291 | 0.00623 | -0.051 | 46.67
0 | 0.359 | 0.00603 | -0.051 | 59.626
0.5 | 0.427 | 0.00614 | -0.052 | 69.659
1 | 0.495 | 0.00503 | -0.053 | 98.41
1.5 | 0.563 | 0.00524 | -0.054 | 107.493
2 | 0.63 | 0.00543 | -0.054 | 116.084
2.5 | 0.698 | 0.00568 | -0.055 | 122.763
3 | 0.765 | 0.00559 | -0.056 | 136.758
3.5 | 0.831 | 0.00568 | -0.056 | 146.302
4 | 0.896 | 0.00679 | -0.057 | 132.042
4.5 | 0.958 | 0.00708 | -0.058 | 135.451
5 | 1.017 | 0.00747 | -0.058 | 136.252
5.5 | 1.066 | 0.01049 | -0.059 | 101.558
6 | 1.114 | 0.01122 | -0.059 | 99.234
6.5 | 1.151 | 0.01205 | -0.06 | 95.536
7 | 1.166 | 0.01292 | -0.06 | 90.287
7.5 | 1.146 | 0.01413 | -0.061 | 81.097
8 | 1.019 | 0.01612 | -0.061 | 63.239
8.5 | 0.712 | 0.01819 | -0.061 | 39.114
9 | 0.749 | 0.01778 | -0.063 | 42.124
9.5 | 0.775 | 0.02008 | -0.063 | 38.594
10 | 0.675 | 0.06793 | -0.031 | 9.933
10.5 | 0.836 | 0.02141 | -0.064 | 39.023
11 | 0.861 | 0.02405 | -0.064 | 35.808
11.5 | 0.862 | 0.0339 | -0.062 | 25.421
12 | 0.917 | 0.02678 | -0.065 | 34.261
12.5 | 0.938 | 0.03128 | -0.065 | 29.975
13 | 0.847 | 0.0853 | -0.045 | 9.924
13.5 | 0.866 | 0.09652 | -0.043 | 8.97
14 | 0.991 | 0.04704 | -0.064 | 21.068
14.5 | 0.939 | 0.08964 | -0.052 | 10.478
15 | 1.01 | 0.0717 | -0.061 | 14.084
15.5 | 0.963 | 0.11038 | -0.042 | 8.722
16 | 1 | 0.11225 | -0.048 | 8.913
16.5 | 1.074 | 0.09057 | -0.06 | 11.863
17 | 1.054 | 0.12785 | -0.05 | 8.243
17.5 | 1.072 | 0.12876 | -0.048 | 8.327
18 | 1.158 | 0.0972 | -0.063 | 11.912
18.5 | 1.189 | 0.10002 | -0.064 | 11.884
19 | 1.155 | 0.13518 | -0.053 | 8.546
19.5 | 1.263 | 0.08868 | -0.068 | 14.244
20 | 1.295 | 0.09017 | -0.069 | 14.363

## 104. Re 8M Mach 0.50 (2)
BIGFOIL.COM POLAR EXPORT
NACA65-511 a=0.2
NACA65-511 a=0.2 |  |  |  | Cl Max: | 1.3078 | at alpha= | 8 | deg
XFOIL ncrit=9 |  |  |  | L/D Max: | 183.443 | at alpha= | 3 | deg
Re: | 8000000 |  |  | Cd Min: | 0.01233 | at alpha= | 8 | deg
Mach: | 0.5 |  |  | Cl=0 at alpha= | -99 | deg
|  |  |  | @ Cl=0.1, Cd= | 0.00517
|  |  |  | @ Cl=0.4, Cd= | 0.005156
|  |  |  | @ Cl=0.6, Cd= | 0.0039166
alpha (deg) | Cl | Cd | Cm | Cl/Cd
0 | 0.3761 | 0.00517 | -0.059 | 72.7466
0.5 | 0.4444 | 0.00513 | -0.0597 | 86.6277
1 | 0.512 | 0.00493 | -0.0603 | 103.854
1.5 | 0.5756 | 0.00396 | -0.0608 | 145.3535
2 | 0.643 | 0.00384 | -0.0614 | 167.4479
2.5 | 0.7106 | 0.00394 | -0.0618 | 180.3553
3 | 0.7778 | 0.00424 | -0.0621 | 183.4434
3.5 | 0.8414 | 0.00485 | -0.0617 | 173.4845
4 | 0.9021 | 0.00563 | -0.0608 | 160.2309
4.5 | 0.9584 | 0.00661 | -0.059 | 144.9924
5 | 1.0072 | 0.00788 | -0.0558 | 127.8173
5.5 | 1.0635 | 0.00858 | -0.0533 | 123.951
6 | 1.1209 | 0.0091 | -0.0506 | 123.1758
6.5 | 1.1731 | 0.00957 | -0.0465 | 122.581
7 | 1.2356 | 0.01034 | -0.0445 | 119.4971
7.5 | 1.2717 | 0.01115 | -0.0376 | 114.0538
8 | 1.3078 | 0.01233 | -0.0314 | 106.0665

## 105. Re 10M Mach 0.00 (1)
BIGFOIL.COM POLAR EXPORT
NACA65-511 a=0.2
NACA65-511 a=0.2 |  |  |  | Cl Max: | 1.221 | at alpha= | 10 | deg
JavaFoil+Calcfoil stall+Eppler ext transition |  |  |  | L/D Max: | 148.782 | at alpha= | 5 | deg
Re: | 10000000 |  |  | Cd Min: | 0.00481 | at alpha= | 1 | deg
Mach: | 0 |  |  | Cl=0 at alpha= | -2.6293 | deg
|  |  |  | @ Cl=0.1, Cd= | 0.0059312
|  |  |  | @ Cl=0.4, Cd= | 0.004871
|  |  |  | @ Cl=0.6, Cd= | 0.0051968
alpha (deg) | Cl | Cd | Cm | Cl/Cd
-16 | -0.353 | 0.11884 | -0.014 | -2.971
-15.5 | -0.37 | 0.11417 | -0.014 | -3.242
-15 | -0.387 | 0.10772 | -0.014 | -3.594
-14.5 | -0.404 | 0.1021 | -0.014 | -3.958
-14 | -0.421 | 0.09679 | -0.014 | -4.346
-13.5 | -0.436 | 0.09252 | -0.014 | -4.717
-13 | -0.451 | 0.08773 | -0.015 | -5.142
-12.5 | -0.462 | 0.08249 | -0.015 | -5.6
-12 | -0.468 | 0.07843 | -0.015 | -5.972
-11.5 | -0.473 | 0.07347 | -0.015 | -6.434
-11 | -0.474 | 0.06975 | -0.015 | -6.8
-10.5 | -0.473 | 0.06614 | -0.016 | -7.149
-10 | -0.468 | 0.06216 | -0.016 | -7.528
-9.5 | -0.46 | 0.05714 | -0.017 | -8.05
-9 | -0.448 | 0.05399 | -0.017 | -8.296
-8.5 | -0.432 | 0.05058 | -0.018 | -8.538
-8 | -0.412 | 0.04776 | -0.018 | -8.617
-7.5 | -0.391 | 0.04184 | -0.021 | -9.342
-7 | -0.445 | 0.00716 | -0.037 | -62.162
-6.5 | -0.406 | 0.00703 | -0.037 | -57.685
-6 | -0.362 | 0.00687 | -0.038 | -52.732
-5.5 | -0.315 | 0.00671 | -0.038 | -46.986
-5 | -0.265 | 0.00653 | -0.039 | -40.619
-4.5 | -0.212 | 0.00641 | -0.039 | -33.119
-4 | -0.157 | 0.0063 | -0.04 | -24.916
-3.5 | -0.1 | 0.00617 | -0.041 | -16.271
-3 | -0.043 | 0.0061 | -0.041 | -7.035
-2.5 | 0.015 | 0.00599 | -0.042 | 2.557
-2 | 0.074 | 0.00594 | -0.042 | 12.491
-1.5 | 0.133 | 0.00592 | -0.043 | 22.524
-1 | 0.193 | 0.00591 | -0.043 | 32.611
-0.5 | 0.252 | 0.00597 | -0.044 | 42.265
0 | 0.312 | 0.00606 | -0.045 | 51.465
0.5 | 0.371 | 0.00493 | -0.045 | 75.295
1 | 0.43 | 0.00481 | -0.046 | 89.406
1.5 | 0.488 | 0.00492 | -0.046 | 99.271
2 | 0.547 | 0.00508 | -0.047 | 107.657
2.5 | 0.606 | 0.00521 | -0.048 | 116.172
3 | 0.664 | 0.00536 | -0.048 | 123.944
3.5 | 0.723 | 0.00548 | -0.049 | 131.965
4 | 0.78 | 0.00568 | -0.05 | 137.42
4.5 | 0.836 | 0.00584 | -0.05 | 143.296
5 | 0.892 | 0.00599 | -0.051 | 148.782
5.5 | 0.944 | 0.0073 | -0.051 | 129.351
6 | 0.996 | 0.00862 | -0.052 | 115.605
6.5 | 1.045 | 0.00902 | -0.053 | 115.799
7 | 1.089 | 0.00943 | -0.053 | 115.545
7.5 | 1.13 | 0.00986 | -0.054 | 114.667
8 | 1.167 | 0.01035 | -0.054 | 112.734
8.5 | 1.192 | 0.01083 | -0.055 | 110.119
9 | 1.21 | 0.01147 | -0.055 | 105.464
9.5 | 1.22 | 0.01216 | -0.056 | 100.305
10 | 1.221 | 0.01289 | -0.056 | 94.709
10.5 | 1.214 | 0.01366 | -0.057 | 88.923
11 | 1.198 | 0.01479 | -0.057 | 81.042
11.5 | 1.175 | 0.01583 | -0.058 | 74.266
12 | 1.145 | 0.01699 | -0.058 | 67.39
12.5 | 1.11 | 0.01811 | -0.059 | 61.294
13 | 1.068 | 0.01973 | -0.059 | 54.119
13.5 | 1.019 | 0.02263 | -0.059 | 45.007
14 | 0.97 | 0.02509 | -0.059 | 38.649
14.5 | 0.916 | 0.02879 | -0.059 | 31.828
15 | 0.856 | 0.03608 | -0.058 | 23.725

## 106. Re 10M Mach 0.00 (2)
BIGFOIL.COM POLAR EXPORT
NACA65-511 a=0.2
NACA65-511 a=0.2 |  |  |  | Cl Max: | 1.7127 | at alpha= | 19 | deg
XFOIL ncrit=9 |  |  |  | L/D Max: | 160.792 | at alpha= | 3 | deg
Re: | 10000000 |  |  | Cd Min: | 0.06819 | at alpha= | 20 | deg
Mach: | 0 |  |  | Cl=0 at alpha= | -2.7108 | deg
|  |  |  | @ Cl=0.1, Cd= | 0.0051141
|  |  |  | @ Cl=0.4, Cd= | 0.0047305
|  |  |  | @ Cl=0.6, Cd= | 0.0037361
alpha (deg) | Cl | Cd | Cm | Cl/Cd
-17 | -1.2045 | 0.04421 | -0.0689 | -27.245
-15.5 | -1.3383 | 0.02192 | -0.0501 | -61.0538
-15 | -1.3045 | 0.01965 | -0.0483 | -66.3868
-14.5 | -1.2697 | 0.01716 | -0.0465 | -73.9918
-14 | -1.2263 | 0.01567 | -0.0454 | -78.2578
-13.5 | -1.1792 | 0.01457 | -0.0447 | -80.9334
-13 | -1.1303 | 0.01365 | -0.0442 | -82.8059
-11.5 | -0.978 | 0.01123 | -0.043 | -87.0882
-11 | -0.9264 | 0.01039 | -0.0427 | -89.1627
-10.5 | -0.8735 | 0.00977 | -0.0426 | -89.4063
-10 | -0.8196 | 0.00928 | -0.0425 | -88.319
-9.5 | -0.765 | 0.00887 | -0.0426 | -86.2458
-9 | -0.71 | 0.00849 | -0.0427 | -83.6278
-8 | -0.5997 | 0.00769 | -0.0429 | -77.9844
-7.5 | -0.5446 | 0.00724 | -0.043 | -75.221
-7 | -0.4887 | 0.00694 | -0.0432 | -70.4179
-6.5 | -0.4322 | 0.00669 | -0.0435 | -64.6039
-6 | -0.3754 | 0.00653 | -0.0439 | -57.4885
-5.5 | -0.3184 | 0.00636 | -0.0443 | -50.0629
-5 | -0.2621 | 0.00604 | -0.0446 | -43.394
-4.5 | -0.2053 | 0.00579 | -0.0449 | -35.4577
-4 | -0.1482 | 0.00561 | -0.0453 | -26.4171
-3.5 | -0.0908 | 0.0055 | -0.0458 | -16.5091
-3 | -0.0332 | 0.00541 | -0.0464 | -6.1368
-2.5 | 0.0242 | 0.00523 | -0.0468 | 4.6272
-2 | 0.0817 | 0.00513 | -0.0474 | 15.9259
-1.5 | 0.1394 | 0.00508 | -0.048 | 27.4409
-1 | 0.1972 | 0.00499 | -0.0486 | 39.519
-0.5 | 0.2549 | 0.00493 | -0.0492 | 51.7039
0 | 0.3125 | 0.00489 | -0.0498 | 63.9059
0.5 | 0.3701 | 0.00483 | -0.0504 | 76.6253
1 | 0.4272 | 0.00464 | -0.051 | 92.069
1.5 | 0.4818 | 0.00377 | -0.0517 | 127.7984
2 | 0.5381 | 0.00364 | -0.0522 | 147.8297
2.5 | 0.5941 | 0.0037 | -0.0527 | 160.5676
3 | 0.6496 | 0.00404 | -0.0531 | 160.7921
3.5 | 0.7028 | 0.00469 | -0.0533 | 149.8507
4 | 0.7568 | 0.00517 | -0.0535 | 146.383
4.5 | 0.8087 | 0.00585 | -0.0535 | 138.2393
5 | 0.8604 | 0.00646 | -0.0533 | 133.1889
5.5 | 0.9122 | 0.007 | -0.0532 | 130.3143
6 | 0.9647 | 0.0074 | -0.0531 | 130.3649
6.5 | 1.0171 | 0.00774 | -0.053 | 131.4083
7 | 1.0681 | 0.00805 | -0.0526 | 132.6832
7.5 | 1.1162 | 0.00837 | -0.0516 | 133.3572
8 | 1.174 | 0.00874 | -0.0529 | 134.3249
8.5 | 1.2242 | 0.00922 | -0.0526 | 132.7766
9 | 1.2744 | 0.00965 | -0.0523 | 132.0622
9.5 | 1.3228 | 0.01016 | -0.0518 | 130.1969
10 | 1.3688 | 0.01077 | -0.0509 | 127.0938
10.5 | 1.4129 | 0.01143 | -0.0497 | 123.6133
11 | 1.4541 | 0.01216 | -0.048 | 119.5806
11.5 | 1.4923 | 0.01292 | -0.0459 | 115.5031
12 | 1.521 | 0.0136 | -0.0419 | 111.8382
12.5 | 1.5442 | 0.01447 | -0.0373 | 106.7173
13 | 1.5676 | 0.0156 | -0.0334 | 100.4872
13.5 | 1.5884 | 0.01706 | -0.0297 | 93.1067
14 | 1.6093 | 0.01869 | -0.0264 | 86.1049
14.5 | 1.6283 | 0.02061 | -0.0234 | 79.0053
15 | 1.6456 | 0.0228 | -0.0206 | 72.1754
15.5 | 1.6606 | 0.02531 | -0.0181 | 65.6104
16 | 1.68 | 0.02765 | -0.0163 | 60.7595
16.5 | 1.6833 | 0.03143 | -0.0139 | 53.5571
17 | 1.6901 | 0.03521 | -0.0123 | 48.0006
17.5 | 1.7051 | 0.03846 | -0.0115 | 44.3344
18 | 1.6977 | 0.04423 | -0.0106 | 38.3835
18.5 | 1.7081 | 0.04843 | -0.0106 | 35.2695
19 | 1.7127 | 0.0535 | -0.0111 | 32.0131
19.5 | 1.691 | 0.06222 | -0.0124 | 27.1778
20 | 1.6938 | 0.06819 | -0.014 | 24.8394

## 107. Re 10M Mach 0.10 (1)
BIGFOIL.COM POLAR EXPORT
NACA65-511 a=0.2
NACA65-511 a=0.2 |  |  |  | Cl Max: | 1.218 | at alpha= | 9.5 | deg
JavaFoil+Calcfoil stall+Eppler ext transition |  |  |  | L/D Max: | 158.668 | at alpha= | 5 | deg
Re: | 10000000 |  |  | Cd Min: | 0.00481 | at alpha= | 1 | deg
Mach: | 0.1 |  |  | Cl=0 at alpha= | -2.6293 | deg
|  |  |  | @ Cl=0.1, Cd= | 0.0059288
|  |  |  | @ Cl=0.4, Cd= | 0.0048751
|  |  |  | @ Cl=0.6, Cd= | 0.0052156
alpha (deg) | Cl | Cd | Cm | Cl/Cd
-15.5 | -0.328 | 0.11449 | -0.014 | -2.866
-15 | -0.347 | 0.10794 | -0.014 | -3.219
-14.5 | -0.367 | 0.10348 | -0.014 | -3.546
-14 | -0.386 | 0.09811 | -0.014 | -3.937
-13.5 | -0.405 | 0.09309 | -0.015 | -4.351
-13 | -0.423 | 0.08807 | -0.015 | -4.801
-12.5 | -0.437 | 0.08385 | -0.015 | -5.21
-12 | -0.446 | 0.07886 | -0.015 | -5.659
-11.5 | -0.454 | 0.07397 | -0.015 | -6.132
-11 | -0.458 | 0.07012 | -0.016 | -6.533
-10.5 | -0.459 | 0.06617 | -0.016 | -6.942
-10 | -0.457 | 0.06298 | -0.016 | -7.258
-9.5 | -0.452 | 0.05738 | -0.017 | -7.872
-9 | -0.441 | 0.05417 | -0.017 | -8.149
-8.5 | -0.427 | 0.05109 | -0.018 | -8.361
-8 | -0.408 | 0.04812 | -0.018 | -8.489
-7.5 | -0.388 | 0.04308 | -0.02 | -8.999
-7 | -0.37 | 0.03324 | -0.026 | -11.137
-6.5 | -0.406 | 0.00706 | -0.037 | -57.459
-6 | -0.363 | 0.0069 | -0.038 | -52.562
-5.5 | -0.316 | 0.00672 | -0.039 | -47.049
-5 | -0.266 | 0.00657 | -0.039 | -40.461
-4.5 | -0.213 | 0.00643 | -0.04 | -33.11
-4 | -0.158 | 0.00632 | -0.04 | -24.925
-3.5 | -0.101 | 0.00619 | -0.041 | -16.301
-3 | -0.043 | 0.0061 | -0.041 | -7.076
-2.5 | 0.015 | 0.00604 | -0.042 | 2.551
-2 | 0.075 | 0.00595 | -0.042 | 12.531
-1.5 | 0.134 | 0.0059 | -0.043 | 22.704
-1 | 0.194 | 0.0059 | -0.044 | 32.858
-0.5 | 0.254 | 0.00595 | -0.044 | 42.642
0 | 0.313 | 0.00606 | -0.045 | 51.725
0.5 | 0.373 | 0.00493 | -0.045 | 75.675
1 | 0.432 | 0.00481 | -0.046 | 89.848
1.5 | 0.491 | 0.00496 | -0.047 | 99.019
2 | 0.55 | 0.00508 | -0.047 | 108.186
2.5 | 0.609 | 0.00524 | -0.048 | 116.265
3 | 0.667 | 0.0054 | -0.049 | 123.498
3.5 | 0.726 | 0.00554 | -0.049 | 131.041
4 | 0.784 | 0.00566 | -0.05 | 138.4
4.5 | 0.841 | 0.00584 | -0.05 | 144.002
5 | 0.896 | 0.00565 | -0.051 | 158.668
5.5 | 0.949 | 0.00729 | -0.052 | 130.082
6 | 1.001 | 0.00866 | -0.052 | 115.568
6.5 | 1.049 | 0.00912 | -0.053 | 114.994
7 | 1.094 | 0.00949 | -0.053 | 115.188
7.5 | 1.134 | 0.00994 | -0.054 | 114.097
8 | 1.169 | 0.01044 | -0.055 | 112.015
8.5 | 1.194 | 0.01093 | -0.055 | 109.227
9 | 1.21 | 0.0116 | -0.056 | 104.281
9.5 | 1.218 | 0.01233 | -0.056 | 98.772
10 | 1.216 | 0.01315 | -0.057 | 92.482
10.5 | 1.206 | 0.01386 | -0.057 | 86.955
11 | 1.185 | 0.01508 | -0.058 | 78.576
11.5 | 1.157 | 0.01616 | -0.058 | 71.645
12 | 1.121 | 0.01759 | -0.058 | 63.725
12.5 | 1.081 | 0.0186 | -0.059 | 58.106
13 | 1.033 | 0.02047 | -0.059 | 50.441
13.5 | 0.975 | 0.02398 | -0.059 | 40.667
14 | 0.928 | 0.02441 | -0.06 | 38.014
14.5 | 0.856 | 0.03326 | -0.058 | 25.73

## 108. Re 10M Mach 0.10 (2)
BIGFOIL.COM POLAR EXPORT
NACA65-511 a=0.2
NACA65-511 a=0.2 |  |  |  | Cl Max: | 1.6933 | at alpha= | 19 | deg
XFOIL ncrit=9 |  |  |  | L/D Max: | 161.782 | at alpha= | 3 | deg
Re: | 10000000 |  |  | Cd Min: | 0.15112 | at alpha= | -15 | deg
Mach: | 0.1 |  |  | Cl=0 at alpha= | -2.7107 | deg
|  |  |  | @ Cl=0.1, Cd= | 0.0051087
|  |  |  | @ Cl=0.4, Cd= | 0.0047488
|  |  |  | @ Cl=0.6, Cd= | 0.003723
alpha (deg) | Cl | Cd | Cm | Cl/Cd
-15 | -0.536 | 0.15112 | -0.0009 | -3.5469
-14.5 | -1.2506 | 0.02278 | -0.0528 | -54.899
-14 | -1.2255 | 0.0188 | -0.0502 | -65.1862
-13.5 | -1.1848 | 0.01666 | -0.0486 | -71.1164
-13 | -1.1401 | 0.01489 | -0.0474 | -76.5682
-12.5 | -1.0908 | 0.01372 | -0.0465 | -79.5044
-12 | -1.0396 | 0.01279 | -0.0459 | -81.2823
-11.5 | -0.9872 | 0.01196 | -0.0453 | -82.5418
-11 | -0.9349 | 0.01104 | -0.0448 | -84.683
-10.5 | -0.882 | 0.01017 | -0.0443 | -86.7257
-10 | -0.8278 | 0.00954 | -0.0441 | -86.7715
-9.5 | -0.7725 | 0.00906 | -0.0439 | -85.2649
-9 | -0.7168 | 0.00865 | -0.0439 | -82.8671
-8 | -0.6047 | 0.00787 | -0.0439 | -76.8361
-7.5 | -0.5492 | 0.00735 | -0.0438 | -74.7211
-7 | -0.4928 | 0.007 | -0.0439 | -70.4
-6.5 | -0.4358 | 0.00674 | -0.0441 | -64.6588
-6 | -0.3784 | 0.00656 | -0.0445 | -57.6829
-5 | -0.264 | 0.00607 | -0.045 | -43.4926
-4.5 | -0.2068 | 0.00582 | -0.0453 | -35.5326
-4 | -0.1492 | 0.00562 | -0.0457 | -26.548
-3.5 | -0.0914 | 0.0055 | -0.0462 | -16.6182
-2.5 | 0.0244 | 0.00524 | -0.0472 | 4.6565
-2 | 0.0823 | 0.00513 | -0.0477 | 16.0429
-1 | 0.1985 | 0.00499 | -0.0488 | 39.7796
-0.5 | 0.2565 | 0.00493 | -0.0494 | 52.0284
0 | 0.3145 | 0.00489 | -0.0501 | 64.3149
0.5 | 0.3724 | 0.00484 | -0.0507 | 76.9421
1 | 0.4299 | 0.00465 | -0.0513 | 92.4516
1.5 | 0.4848 | 0.00377 | -0.052 | 128.5942
2 | 0.5415 | 0.00364 | -0.0525 | 148.7637
2.5 | 0.5978 | 0.00371 | -0.053 | 161.1321
3 | 0.6536 | 0.00404 | -0.0534 | 161.7822
3.5 | 0.7071 | 0.0047 | -0.0536 | 150.4468
4 | 0.7614 | 0.00518 | -0.0538 | 146.9884
4.5 | 0.8135 | 0.00587 | -0.0537 | 138.586
5 | 0.8654 | 0.00651 | -0.0535 | 132.9339
5.5 | 0.9176 | 0.00704 | -0.0533 | 130.3409
6 | 0.9704 | 0.00744 | -0.0532 | 130.4301
6.5 | 1.0232 | 0.00778 | -0.0531 | 131.5167
7 | 1.0744 | 0.00811 | -0.0526 | 132.4784
7.5 | 1.1229 | 0.00842 | -0.0515 | 133.361
8 | 1.181 | 0.00881 | -0.0527 | 134.0522
8.5 | 1.2315 | 0.0093 | -0.0523 | 132.4194
9 | 1.2821 | 0.00973 | -0.052 | 131.7677
9.5 | 1.3301 | 0.0103 | -0.0512 | 129.1359
10 | 1.3756 | 0.01096 | -0.05 | 125.5109
10.5 | 1.4198 | 0.01161 | -0.0487 | 122.2911
11 | 1.46 | 0.01239 | -0.0466 | 117.837
12 | 1.5197 | 0.01389 | -0.0388 | 109.4096
12.5 | 1.544 | 0.0149 | -0.0346 | 103.6242
13 | 1.5666 | 0.01621 | -0.0307 | 96.644
13.5 | 1.5874 | 0.0178 | -0.027 | 89.1798
14 | 1.608 | 0.01959 | -0.0238 | 82.0827
14.5 | 1.626 | 0.02173 | -0.0207 | 74.8274
15 | 1.6418 | 0.02419 | -0.0179 | 67.871
15.5 | 1.655 | 0.02701 | -0.0154 | 61.2736
16 | 1.6733 | 0.02958 | -0.0137 | 56.5686
16.5 | 1.6714 | 0.03407 | -0.0113 | 49.0578
17 | 1.6759 | 0.03837 | -0.0099 | 43.6774
18 | 1.6836 | 0.04801 | -0.009 | 35.0677
18.5 | 1.6904 | 0.05291 | -0.0093 | 31.9486
19 | 1.6933 | 0.05859 | -0.0102 | 28.9008
19.5 | 1.6652 | 0.06867 | -0.0124 | 24.2493
20 | 1.6645 | 0.07559 | -0.0147 | 22.0201

## 109. Re 10M Mach 0.25 (1)
BIGFOIL.COM POLAR EXPORT
NACA65-511 a=0.2
NACA65-511 a=0.2 |  |  |  | Cl Max: | 1.202 | at alpha= | 9 | deg
JavaFoil+Calcfoil stall+Eppler ext transition |  |  |  | L/D Max: | 158.386 | at alpha= | 5 | deg
Re: | 10000000 |  |  | Cd Min: | 0.00485 | at alpha= | 1 | deg
Mach: | 0.25 |  |  | Cl=0 at alpha= | -2.6333 | deg
|  |  |  | @ Cl=0.1, Cd= | 0.0059684
|  |  |  | @ Cl=0.4, Cd= | 0.0049582
|  |  |  | @ Cl=0.6, Cd= | 0.09794
alpha (deg) | Cl | Cd | Cm | Cl/Cd
-13.5 | -0.063 | 0.09409 | -0.015 | -0.665
-13 | -0.128 | 0.09143 | -0.015 | -1.399
-12.5 | -0.194 | 0.08617 | -0.015 | -2.246
-12 | -0.239 | 0.08066 | -0.016 | -2.966
-11.5 | -0.278 | 0.07618 | -0.016 | -3.654
-11 | -0.312 | 0.07109 | -0.016 | -4.388
-10.5 | -0.34 | 0.06768 | -0.016 | -5.023
-10 | -0.362 | 0.06386 | -0.016 | -5.666
-9.5 | -0.377 | 0.0604 | -0.017 | -6.248
-9 | -0.386 | 0.0564 | -0.017 | -6.84
-8.5 | -0.387 | 0.05332 | -0.017 | -7.259
-8 | -0.381 | 0.05011 | -0.017 | -7.606
-7.5 | -0.369 | 0.04662 | -0.018 | -7.906
-7 | -0.35 | 0.04228 | -0.02 | -8.282
-6.5 | -0.328 | 0.03696 | -0.023 | -8.87
-6 | -0.363 | 0.00696 | -0.039 | -52.159
-5.5 | -0.319 | 0.00681 | -0.04 | -46.791
-5 | -0.27 | 0.00667 | -0.04 | -40.439
-4.5 | -0.217 | 0.00654 | -0.041 | -33.205
-4 | -0.161 | 0.00639 | -0.041 | -25.198
-3.5 | -0.103 | 0.00625 | -0.042 | -16.536
-3 | -0.044 | 0.00613 | -0.042 | -7.21
-2.5 | 0.016 | 0.00607 | -0.043 | 2.603
-2 | 0.076 | 0.00598 | -0.044 | 12.796
-1.5 | 0.138 | 0.00595 | -0.044 | 23.143
-1 | 0.199 | 0.00594 | -0.045 | 33.506
-0.5 | 0.261 | 0.006 | -0.045 | 43.449
0 | 0.322 | 0.00612 | -0.046 | 52.617
0.5 | 0.383 | 0.005 | -0.047 | 76.642
1 | 0.444 | 0.00485 | -0.047 | 91.409
1.5 | 0.504 | 0.00497 | -0.048 | 101.412
2 | 0.565 | 0.00512 | -0.049 | 110.228
2.5 | 0.625 | 0.00532 | -0.049 | 117.606
3 | 0.686 | 0.00547 | -0.05 | 125.245
3.5 | 0.746 | 0.00563 | -0.051 | 132.514
4 | 0.805 | 0.00577 | -0.051 | 139.527
4.5 | 0.863 | 0.00596 | -0.052 | 144.91
5 | 0.919 | 0.0058 | -0.052 | 158.386
5.5 | 0.972 | 0.00859 | -0.053 | 113.211
6 | 1.024 | 0.009 | -0.054 | 113.821
6.5 | 1.072 | 0.00949 | -0.054 | 112.989
7 | 1.115 | 0.00991 | -0.055 | 112.537
7.5 | 1.152 | 0.01041 | -0.055 | 110.661
8 | 1.183 | 0.01099 | -0.056 | 107.628
8.5 | 1.199 | 0.01169 | -0.056 | 102.535
9 | 1.202 | 0.01251 | -0.057 | 96.073
9.5 | 1.193 | 0.01333 | -0.058 | 89.47
10 | 1.168 | 0.01424 | -0.058 | 82.052
10.5 | 1.128 | 0.0156 | -0.058 | 72.277
11 | 1.073 | 0.01694 | -0.059 | 63.318
11.5 | 1.002 | 0.01872 | -0.059 | 53.521
12 | 0.917 | 0.02102 | -0.059 | 43.639
12.5 | 0.82 | 0.02425 | -0.059 | 33.829
13 | 0.69 | 0.03981 | -0.055 | 17.331
13.5 | 0.533 | 0.08939 | -0.036 | 5.965
14 | 0.438 | 0.09794 | -0.034 | 4.469

## 110. Re 10M Mach 0.25 (2)
BIGFOIL.COM POLAR EXPORT
NACA65-511 a=0.2
NACA65-511 a=0.2 |  |  |  | Cl Max: | 1.6118 | at alpha= | 16 | deg
XFOIL ncrit=9 |  |  |  | L/D Max: | 166.093 | at alpha= | 3 | deg
Re: | 10000000 |  |  | Cd Min: | 0.1708 | at alpha= | -15 | deg
Mach: | 0.25 |  |  | Cl=0 at alpha= | -2.712 | deg
|  |  |  | @ Cl=0.1, Cd= | 0.0051355
|  |  |  | @ Cl=0.4, Cd= | 0.0048182
|  |  |  | @ Cl=0.6, Cd= | 0.003715
alpha (deg) | Cl | Cd | Cm | Cl/Cd
-15 | -0.4948 | 0.1708 | 0.005 | -2.897
-14.5 | -0.4954 | 0.15617 | -0.0008 | -3.1722
-14 | -0.482 | 0.14811 | -0.0052 | -3.2543
-13.5 | -0.4907 | 0.13362 | -0.012 | -3.6724
-13 | -0.4743 | 0.12721 | -0.0157 | -3.7285
-12.5 | -0.4663 | 0.1187 | -0.0204 | -3.9284
-12 | -0.454 | 0.11165 | -0.0243 | -4.0663
-11.5 | -0.4752 | 0.09757 | -0.0317 | -4.8703
-11 | -0.5543 | 0.07494 | -0.0458 | -7.3966
-10.5 | -0.5994 | 0.06284 | -0.0566 | -9.5385
-10 | -0.8585 | 0.01473 | -0.0549 | -58.2824
-9.5 | -0.8097 | 0.01188 | -0.053 | -68.1566
-9 | -0.7543 | 0.01021 | -0.0515 | -73.8786
-8.5 | -0.6949 | 0.0094 | -0.0505 | -73.9255
-8 | -0.6348 | 0.0088 | -0.0497 | -72.1364
-7.5 | -0.5741 | 0.00838 | -0.0491 | -68.5084
-7 | -0.5157 | 0.00754 | -0.0484 | -68.3952
-6.5 | -0.4557 | 0.0071 | -0.048 | -64.1831
-6 | -0.3953 | 0.00679 | -0.0478 | -58.218
-5.5 | -0.3347 | 0.00658 | -0.0477 | -50.8663
-5 | -0.2743 | 0.00635 | -0.0478 | -43.1969
-4.5 | -0.215 | 0.00595 | -0.0477 | -36.1345
-4 | -0.155 | 0.00572 | -0.0479 | -27.0979
-3.5 | -0.0948 | 0.00555 | -0.0481 | -17.0811
-2.5 | 0.0255 | 0.00529 | -0.0489 | 4.8204
-2 | 0.0855 | 0.00515 | -0.0494 | 16.6019
-1.5 | 0.1456 | 0.00509 | -0.0499 | 28.6051
-1 | 0.2057 | 0.00502 | -0.0505 | 40.9761
-0.5 | 0.2657 | 0.00494 | -0.0511 | 53.7854
0 | 0.3256 | 0.0049 | -0.0517 | 66.449
0.5 | 0.3854 | 0.00486 | -0.0523 | 79.3004
1 | 0.4447 | 0.00469 | -0.053 | 94.8188
1.5 | 0.5014 | 0.0038 | -0.0536 | 131.9474
2 | 0.56 | 0.00366 | -0.0542 | 153.0055
2.5 | 0.6182 | 0.00374 | -0.0547 | 165.2941
3 | 0.676 | 0.00407 | -0.0551 | 166.0934
3.5 | 0.7313 | 0.00472 | -0.0551 | 154.9364
4 | 0.787 | 0.00525 | -0.0552 | 149.9048
4.5 | 0.8404 | 0.00599 | -0.0549 | 140.3005
5 | 0.8934 | 0.00669 | -0.0544 | 133.5426
5.5 | 0.9467 | 0.00728 | -0.0539 | 130.0412
6 | 1.0019 | 0.00765 | -0.0536 | 130.9673
6.5 | 1.0565 | 0.00802 | -0.0532 | 131.7332
7 | 1.1088 | 0.0084 | -0.0522 | 132
7.5 | 1.1608 | 0.00873 | -0.0511 | 132.9668
8 | 1.219 | 0.00923 | -0.0515 | 132.0693
8.5 | 1.2715 | 0.00973 | -0.0505 | 130.6783
9 | 1.3213 | 0.01034 | -0.0492 | 127.7853
9.5 | 1.368 | 0.01106 | -0.0472 | 123.689
10 | 1.411 | 0.01186 | -0.0447 | 118.9713
10.5 | 1.4466 | 0.01268 | -0.0407 | 114.0852
11 | 1.4703 | 0.01358 | -0.0348 | 108.2695
11.5 | 1.4964 | 0.01476 | -0.0301 | 101.3821
12 | 1.5199 | 0.0163 | -0.0256 | 93.2454
12.5 | 1.5436 | 0.01807 | -0.0216 | 85.4234
13 | 1.5636 | 0.02027 | -0.0177 | 77.1386
13.5 | 1.5808 | 0.02287 | -0.0142 | 69.1211
14 | 1.5952 | 0.02587 | -0.0109 | 61.6622
14.5 | 1.6032 | 0.0296 | -0.0079 | 54.1622
15 | 1.6082 | 0.03387 | -0.0053 | 47.4815
15.5 | 1.6087 | 0.03891 | -0.0035 | 41.3441
16 | 1.6118 | 0.04413 | -0.0025 | 36.5239
16.5 | 1.5861 | 0.0528 | -0.0023 | 30.0398
17 | 1.5734 | 0.0609 | -0.0036 | 25.8358
17.5 | 1.5442 | 0.07172 | -0.0066 | 21.531
18 | 1.508 | 0.08467 | -0.0118 | 17.8103
18.5 | 1.4739 | 0.0984 | -0.0185 | 14.9787
19 | 1.4438 | 0.11241 | -0.0261 | 12.8441
19.5 | 1.4036 | 0.12894 | -0.036 | 10.8857
20 | 1.3635 | 0.14626 | -0.0471 | 9.3224

## 111. Re 10M Mach 0.50 (1)
BIGFOIL.COM POLAR EXPORT
NACA65-511 a=0.2
NACA65-511 a=0.2 |  |  |  | Cl Max: | 1.241 | at alpha= | 20 | deg
JavaFoil+Calcfoil stall+Eppler ext transition |  |  |  | L/D Max: | 154.506 | at alpha= | 4 | deg
Re: | 10000000 |  |  | Cd Min: | 0.00509 | at alpha= | 1 | deg
Mach: | 0.5 |  |  | Cl=0 at alpha= | -2.6288 | deg
|  |  |  | @ Cl=0.1, Cd= | 0.006169
|  |  |  | @ Cl=0.4, Cd= | 0.0061182
|  |  |  | @ Cl=0.6, Cd= | 0.0054005
alpha (deg) | Cl | Cd | Cm | Cl/Cd
-20 | -0.946 | 0.14606 | -0.018 | -6.48
-19.5 | -0.919 | 0.14149 | -0.017 | -6.492
-19 | -0.892 | 0.13558 | -0.018 | -6.576
-18.5 | -0.865 | 0.12913 | -0.018 | -6.702
-18 | -0.839 | 0.13384 | -0.018 | -6.267
-17.5 | -0.812 | 0.12513 | -0.018 | -6.486
-17 | -0.784 | 0.11967 | -0.018 | -6.551
-16.5 | -0.758 | 0.11174 | -0.018 | -6.781
-16 | -0.731 | 0.10447 | -0.019 | -6.998
-15.5 | -0.705 | 0.09832 | -0.019 | -7.171
-15 | -0.678 | 0.09357 | -0.02 | -7.246
-14.5 | -0.648 | 0.10089 | -0.018 | -6.42
-14 | -0.621 | 0.09611 | -0.019 | -6.459
-13.5 | -0.594 | 0.08768 | -0.019 | -6.779
-13 | -0.568 | 0.08097 | -0.02 | -7.015
-12.5 | -0.543 | 0.07408 | -0.021 | -7.325
-12 | -0.517 | 0.06772 | -0.022 | -7.64
-11.5 | -0.495 | 0.05878 | -0.025 | -8.422
-11 | -0.456 | 0.07664 | -0.019 | -5.956
-10.5 | -0.429 | 0.06834 | -0.019 | -6.282
-10 | -0.403 | 0.06236 | -0.02 | -6.456
-9.5 | -0.376 | 0.05644 | -0.021 | -6.667
-9 | -0.35 | 0.05168 | -0.023 | -6.772
-8.5 | -0.325 | 0.04584 | -0.025 | -7.093
-8 | -0.305 | 0.0362 | -0.03 | -8.413
-7.5 | -0.266 | 0.04756 | -0.021 | -5.589
-7 | -0.238 | 0.04666 | -0.02 | -5.101
-6.5 | -0.211 | 0.04435 | -0.02 | -4.751
-6 | -0.184 | 0.04016 | -0.021 | -4.576
-5.5 | -0.157 | 0.03719 | -0.023 | -4.215
-5 | -0.193 | 0.0367 | -0.021 | -5.254
-4.5 | -0.178 | 0.03407 | -0.022 | -5.237
-4 | -0.171 | 0.00671 | -0.046 | -25.456
-3.5 | -0.112 | 0.00652 | -0.047 | -17.165
-3 | -0.049 | 0.00641 | -0.047 | -7.569
-2.5 | 0.017 | 0.00629 | -0.048 | 2.778
-2 | 0.085 | 0.00618 | -0.049 | 13.744
-1.5 | 0.153 | 0.00613 | -0.049 | 24.994
-1 | 0.222 | 0.0061 | -0.05 | 36.415
-0.5 | 0.291 | 0.00619 | -0.051 | 47.009
0 | 0.359 | 0.00607 | -0.051 | 59.178
0.5 | 0.427 | 0.00615 | -0.052 | 69.535
1 | 0.495 | 0.00509 | -0.053 | 97.277
1.5 | 0.563 | 0.00529 | -0.054 | 106.482
2 | 0.63 | 0.00549 | -0.054 | 114.93
2.5 | 0.698 | 0.00571 | -0.055 | 122.185
3 | 0.765 | 0.00556 | -0.056 | 137.674
3.5 | 0.832 | 0.00575 | -0.056 | 144.611
4 | 0.897 | 0.0058 | -0.057 | 154.506
4.5 | 0.959 | 0.007 | -0.058 | 136.954
5 | 1.017 | 0.00775 | -0.058 | 131.157
5.5 | 1.067 | 0.01013 | -0.059 | 105.329
6 | 1.116 | 0.01082 | -0.059 | 103.11
6.5 | 1.153 | 0.01159 | -0.06 | 99.412
7 | 1.168 | 0.01245 | -0.061 | 93.872
7.5 | 1.148 | 0.01358 | -0.061 | 84.525
8 | 1.021 | 0.01548 | -0.062 | 65.964
8.5 | 0.599 | 0.05423 | -0.033 | 11.04
9 | 0.75 | 0.01706 | -0.063 | 43.98
9.5 | 0.777 | 0.01911 | -0.063 | 40.668
10 | 0.675 | 0.06786 | -0.032 | 9.948
10.5 | 0.837 | 0.0205 | -0.064 | 40.836
11 | 0.863 | 0.02299 | -0.065 | 37.544
11.5 | 0.879 | 0.02856 | -0.064 | 30.772
12 | 0.92 | 0.02554 | -0.066 | 36.018
12.5 | 0.942 | 0.0295 | -0.066 | 31.925
13 | 0.942 | 0.0412 | -0.064 | 22.871
13.5 | 0.876 | 0.08926 | -0.047 | 9.819
14 | 1.017 | 0.03715 | -0.067 | 27.365
14.5 | 1.023 | 0.04853 | -0.065 | 21.072
15 | 1.039 | 0.05722 | -0.064 | 18.157
15.5 | 1.018 | 0.07931 | -0.058 | 12.836
16 | 1.081 | 0.06603 | -0.064 | 16.368
16.5 | 1.109 | 0.0705 | -0.065 | 15.729
17 | 1.063 | 0.11981 | -0.053 | 8.87
17.5 | 1.122 | 0.09614 | -0.06 | 11.668
18 | 1.193 | 0.07555 | -0.067 | 15.796
18.5 | 1.21 | 0.08577 | -0.067 | 14.104
19 | 1.157 | 0.14362 | -0.053 | 8.059
19.5 | 1.197 | 0.13921 | -0.058 | 8.601
20 | 1.241 | 0.13055 | -0.062 | 9.509

## 112. Re 10M Mach 0.50 (2)
BIGFOIL.COM POLAR EXPORT
NACA65-511 a=0.2
NACA65-511 a=0.2 |  |  |  | Cl Max: | 1.3643 | at alpha= | 9 | deg
XFOIL ncrit=9 |  |  |  | L/D Max: | 183.443 | at alpha= | 3 | deg
Re: | 10000000 |  |  | Cd Min: | 0.2663 | at alpha= | -20 | deg
Mach: | 0.5 |  |  | Cl=0 at alpha= | -2.7172 | deg
|  |  |  | @ Cl=0.1, Cd= | 0.00532
|  |  |  | @ Cl=0.4, Cd= | 0.004993
|  |  |  | @ Cl=0.6, Cd= | 0.0039109
alpha (deg) | Cl | Cd | Cm | Cl/Cd
-20 | -0.7309 | 0.2663 | 0.0595 | -2.7446
-19.5 | -0.7074 | 0.25818 | 0.0542 | -2.7399
-19 | -0.6842 | 0.24978 | 0.0489 | -2.7392
-18.5 | -0.661 | 0.24158 | 0.0436 | -2.7362
-17.5 | -0.6199 | 0.2248 | 0.0344 | -2.7576
-17 | -0.5989 | 0.21579 | 0.0295 | -2.7754
-16.5 | -0.5773 | 0.20725 | 0.0245 | -2.7855
-16 | -0.5531 | 0.20049 | 0.0198 | -2.7587
-15.5 | -0.5318 | 0.19171 | 0.0148 | -2.774
-15 | -0.5086 | 0.18437 | 0.0101 | -2.7586
-14.5 | -0.4876 | 0.17602 | 0.0054 | -2.7701
-14 | -0.4667 | 0.16779 | 0.0006 | -2.7815
-13.5 | -0.4466 | 0.15949 | -0.0041 | -2.8002
-13 | -0.4289 | 0.15058 | -0.0089 | -2.8483
-12.5 | -0.413 | 0.14135 | -0.0138 | -2.9218
-12 | -0.3987 | 0.13226 | -0.0186 | -3.0145
-11.5 | -0.3791 | 0.12514 | -0.0229 | -3.0294
-11 | -0.3667 | 0.1163 | -0.0277 | -3.1531
-10.5 | -0.3519 | 0.10848 | -0.0321 | -3.2439
-10 | -0.333 | 0.102 | -0.0359 | -3.2647
-9.5 | -0.3319 | 0.09197 | -0.0413 | -3.6088
-9 | -0.3226 | 0.08431 | -0.0456 | -3.8264
-8.5 | -0.3197 | 0.0761 | -0.0504 | -4.2011
-8 | -0.31 | 0.06957 | -0.0543 | -4.4559
-7.5 | -0.3205 | 0.06102 | -0.0609 | -5.2524
-7 | -0.3408 | 0.05361 | -0.0645 | -6.357
-6.5 | -0.3317 | 0.04677 | -0.0667 | -7.0922
-6 | -0.322 | 0.03813 | -0.0677 | -8.4448
-5.5 | -0.3001 | 0.02952 | -0.0669 | -10.166
-5 | -0.2652 | 0.02167 | -0.065 | -12.2381
-4.5 | -0.2313 | 0.01201 | -0.0619 | -19.259
-4 | -0.1795 | 0.00684 | -0.0593 | -26.2427
-3.5 | -0.11 | 0.00616 | -0.0581 | -17.8571
-3 | -0.0397 | 0.00575 | -0.0574 | -6.9043
-2.5 | 0.0305 | 0.00552 | -0.0572 | 5.5254
-2 | 0.1 | 0.00532 | -0.0572 | 18.797
-1.5 | 0.1694 | 0.00517 | -0.0574 | 32.766
-0.5 | 0.3073 | 0.00504 | -0.0584 | 60.9722
0 | 0.3759 | 0.005 | -0.059 | 75.18
0.5 | 0.4444 | 0.00498 | -0.0597 | 89.2369
1 | 0.5123 | 0.00486 | -0.0603 | 105.4115
1.5 | 0.5764 | 0.00396 | -0.0609 | 145.5556
2 | 0.6437 | 0.00382 | -0.0615 | 168.5079
2.5 | 0.711 | 0.0039 | -0.0619 | 182.3077
3 | 0.7778 | 0.00424 | -0.0621 | 183.4434
3.5 | 0.8404 | 0.00493 | -0.0617 | 170.4665
4 | 0.9022 | 0.00563 | -0.0609 | 160.2487
4.5 | 0.957 | 0.00673 | -0.0589 | 142.1991
5 | 1.0107 | 0.00773 | -0.0564 | 130.7503
5.5 | 1.071 | 0.00829 | -0.0545 | 129.1918
6 | 1.1311 | 0.00878 | -0.0522 | 128.8269
6.5 | 1.1878 | 0.0093 | -0.049 | 127.7204
7 | 1.2481 | 0.00987 | -0.0462 | 126.4539
7.5 | 1.2909 | 0.01061 | -0.0402 | 121.6682
8 | 1.3263 | 0.01162 | -0.0333 | 114.1394
8.5 | 1.3582 | 0.01323 | -0.0265 | 102.6606
9 | 1.3643 | 0.01646 | -0.0181 | 82.8858
9.5 | 1.3467 | 0.02162 | -0.01 | 62.2895
10 | 1.3191 | 0.02796 | -0.0031 | 47.1781
10.5 | 1.2895 | 0.03523 | 0.0022 | 36.6023
11 | 1.2587 | 0.04382 | 0.0048 | 28.7243
11.5 | 1.2274 | 0.0537 | 0.0044 | 22.8566
12 | 1.1888 | 0.06572 | 0.0009 | 18.0889
12.5 | 1.1562 | 0.0786 | -0.0051 | 14.7099
13 | 1.1242 | 0.09296 | -0.0134 | 12.0934
13.5 | 1.0961 | 0.10811 | -0.023 | 10.1387
14 | 1.0732 | 0.12354 | -0.0332 | 8.6871

## 113. Re 12M Mach 0.00 (1)
BIGFOIL.COM POLAR EXPORT
NACA65-511 a=0.2
NACA65-511 a=0.2 |  |  |  | Cl Max: | 1.223 | at alpha= | 10 | deg
JavaFoil+Calcfoil stall+Eppler ext transition |  |  |  | L/D Max: | 152.567 | at alpha= | 5 | deg
Re: | 12000000 |  |  | Cd Min: | 0.00496 | at alpha= | 0.5 | deg
Mach: | 0 |  |  | Cl=0 at alpha= | -2.6293 | deg
|  |  |  | @ Cl=0.1, Cd= | 0.0058456
|  |  |  | @ Cl=0.4, Cd= | 0.0050337
|  |  |  | @ Cl=0.6, Cd= | 0.0051788
alpha (deg) | Cl | Cd | Cm | Cl/Cd
-16 | -0.353 | 0.11837 | -0.014 | -2.984
-15.5 | -0.37 | 0.11215 | -0.014 | -3.3
-15 | -0.387 | 0.10761 | -0.014 | -3.598
-14.5 | -0.404 | 0.10117 | -0.014 | -3.995
-14 | -0.421 | 0.09612 | -0.014 | -4.377
-13.5 | -0.437 | 0.09152 | -0.015 | -4.77
-13 | -0.451 | 0.08664 | -0.015 | -5.208
-12.5 | -0.462 | 0.08243 | -0.015 | -5.606
-12 | -0.468 | 0.0782 | -0.015 | -5.991
-11.5 | -0.473 | 0.07275 | -0.015 | -6.5
-11 | -0.474 | 0.06897 | -0.016 | -6.879
-10.5 | -0.473 | 0.06506 | -0.016 | -7.269
-10 | -0.468 | 0.0616 | -0.016 | -7.599
-9.5 | -0.46 | 0.05653 | -0.017 | -8.143
-9 | -0.448 | 0.05364 | -0.017 | -8.351
-8.5 | -0.432 | 0.05031 | -0.018 | -8.588
-8 | -0.412 | 0.04731 | -0.018 | -8.707
-7.5 | -0.393 | 0.0404 | -0.022 | -9.718
-7 | -0.445 | 0.00703 | -0.037 | -63.303
-6.5 | -0.406 | 0.00689 | -0.037 | -58.924
-6 | -0.362 | 0.00672 | -0.038 | -53.941
-5.5 | -0.315 | 0.00657 | -0.038 | -47.994
-5 | -0.265 | 0.00643 | -0.039 | -41.236
-4.5 | -0.212 | 0.00628 | -0.039 | -33.812
-4 | -0.157 | 0.00618 | -0.04 | -25.413
-3.5 | -0.1 | 0.00609 | -0.041 | -16.501
-3 | -0.043 | 0.00598 | -0.041 | -7.176
-2.5 | 0.015 | 0.00594 | -0.042 | 2.581
-2 | 0.074 | 0.00585 | -0.042 | 12.672
-1.5 | 0.133 | 0.00584 | -0.043 | 22.851
-1 | 0.193 | 0.00591 | -0.043 | 32.619
-0.5 | 0.252 | 0.006 | -0.044 | 42.051
0 | 0.312 | 0.00608 | -0.045 | 51.248
0.5 | 0.371 | 0.00496 | -0.045 | 74.823
1 | 0.43 | 0.00511 | -0.046 | 84.096
1.5 | 0.488 | 0.00497 | -0.046 | 98.326
2 | 0.547 | 0.00508 | -0.047 | 107.596
2.5 | 0.606 | 0.00519 | -0.048 | 116.683
3 | 0.664 | 0.00531 | -0.048 | 124.986
3.5 | 0.723 | 0.00547 | -0.049 | 132.136
4 | 0.78 | 0.00561 | -0.05 | 138.999
4.5 | 0.836 | 0.00577 | -0.05 | 145.048
5 | 0.892 | 0.00584 | -0.051 | 152.567
5.5 | 0.945 | 0.00709 | -0.051 | 133.3
6 | 0.997 | 0.00842 | -0.052 | 118.43
6.5 | 1.046 | 0.00879 | -0.053 | 118.976
7 | 1.091 | 0.00917 | -0.053 | 118.944
7.5 | 1.131 | 0.00958 | -0.054 | 118.069
8 | 1.168 | 0.01005 | -0.054 | 116.188
8.5 | 1.194 | 0.01051 | -0.055 | 113.624
9 | 1.212 | 0.01114 | -0.055 | 108.803
9.5 | 1.221 | 0.0118 | -0.056 | 103.536
10 | 1.223 | 0.01248 | -0.057 | 97.992
10.5 | 1.216 | 0.0132 | -0.057 | 92.159
11 | 1.2 | 0.0143 | -0.058 | 83.952
11.5 | 1.177 | 0.01527 | -0.058 | 77.116
12 | 1.147 | 0.01653 | -0.058 | 69.372
12.5 | 1.112 | 0.01747 | -0.059 | 63.626
13 | 1.071 | 0.01891 | -0.059 | 56.61
13.5 | 1.022 | 0.02155 | -0.059 | 47.42
14 | 0.973 | 0.02372 | -0.06 | 41.027
14.5 | 0.92 | 0.02723 | -0.059 | 33.778
15 | 0.862 | 0.03299 | -0.059 | 26.14

## 114. Re 12M Mach 0.00 (2)
BIGFOIL.COM POLAR EXPORT
NACA65-511 a=0.2
NACA65-511 a=0.2 |  |  |  | Cl Max: | 1.7479 | at alpha= | 19 | deg
XFOIL ncrit=9 |  |  |  | L/D Max: | 157.533 | at alpha= | 2.5 | deg
Re: | 12000000 |  |  | Cd Min: | 0.06228 | at alpha= | 20 | deg
Mach: | 0 |  |  | Cl=0 at alpha= | -2.7066 | deg
|  |  |  | @ Cl=0.1, Cd= | 0.0049806
|  |  |  | @ Cl=0.4, Cd= | 0.0046766
|  |  |  | @ Cl=0.6, Cd= | 0.0038098
alpha (deg) | Cl | Cd | Cm | Cl/Cd
-17.5 | -1.3936 | 0.03223 | -0.0657 | -43.2392
-17 | -1.4202 | 0.02853 | -0.0573 | -49.7792
-16.5 | -1.4038 | 0.02577 | -0.054 | -54.4742
-16 | -1.3796 | 0.02312 | -0.0513 | -59.6713
-14.5 | -1.2744 | 0.0166 | -0.046 | -76.7711
-14 | -1.2318 | 0.01495 | -0.0448 | -82.3946
-13.5 | -1.1844 | 0.01386 | -0.0441 | -85.4545
-13 | -1.1353 | 0.01293 | -0.0436 | -87.8036
-12 | -1.0331 | 0.01147 | -0.0429 | -90.0697
-11.5 | -0.9807 | 0.01083 | -0.0427 | -90.554
-11 | -0.9287 | 0.01006 | -0.0424 | -92.3161
-10.5 | -0.876 | 0.00939 | -0.0422 | -93.2907
-10 | -0.8221 | 0.00888 | -0.0422 | -92.5788
-9.5 | -0.7674 | 0.00847 | -0.0423 | -90.6021
-9 | -0.7123 | 0.00811 | -0.0424 | -87.8298
-8.5 | -0.6568 | 0.00777 | -0.0425 | -84.5302
-8 | -0.6012 | 0.00745 | -0.0427 | -80.698
-7.5 | -0.5459 | 0.00703 | -0.0428 | -77.6529
-7 | -0.49 | 0.00667 | -0.043 | -73.4633
-6.5 | -0.4336 | 0.00644 | -0.0433 | -67.3292
-6 | -0.3767 | 0.00625 | -0.0437 | -60.272
-5.5 | -0.3197 | 0.0061 | -0.0441 | -52.4098
-5 | -0.2627 | 0.00591 | -0.0445 | -44.4501
-4.5 | -0.206 | 0.00563 | -0.0448 | -36.5897
-4 | -0.1489 | 0.00544 | -0.0452 | -27.3713
-3.5 | -0.0914 | 0.00533 | -0.0457 | -17.1482
-3 | -0.0338 | 0.00522 | -0.0463 | -6.4751
-2.5 | 0.0238 | 0.00511 | -0.0468 | 4.6575
-2 | 0.0813 | 0.005 | -0.0473 | 16.26
-1 | 0.1969 | 0.00488 | -0.0485 | 40.3484
-0.5 | 0.2546 | 0.00482 | -0.0491 | 52.8216
0 | 0.3123 | 0.00479 | -0.0498 | 65.1983
0.5 | 0.37 | 0.00475 | -0.0504 | 77.8947
1 | 0.4272 | 0.00461 | -0.051 | 92.6681
1.5 | 0.4822 | 0.00386 | -0.0517 | 124.9223
2 | 0.5381 | 0.00371 | -0.0522 | 145.0404
2.5 | 0.5939 | 0.00377 | -0.0527 | 157.5332
3 | 0.6491 | 0.00413 | -0.0531 | 157.1671
3.5 | 0.7025 | 0.00476 | -0.0533 | 147.584
4.5 | 0.8089 | 0.00587 | -0.0536 | 137.8024
5 | 0.8613 | 0.00641 | -0.0535 | 134.3682
5.5 | 0.914 | 0.00688 | -0.0535 | 132.8488
6 | 0.9674 | 0.00721 | -0.0536 | 134.1748
6.5 | 1.0204 | 0.00754 | -0.0536 | 135.3316
7 | 1.0725 | 0.00787 | -0.0535 | 136.277
7.5 | 1.1236 | 0.00816 | -0.0532 | 137.6961
8 | 1.1726 | 0.00848 | -0.0524 | 138.2783
8.5 | 1.2278 | 0.00892 | -0.0532 | 137.6457
9 | 1.2785 | 0.00933 | -0.053 | 137.0311
9.5 | 1.3268 | 0.00987 | -0.0524 | 134.4276
10 | 1.373 | 0.01049 | -0.0516 | 130.8866
10.5 | 1.4183 | 0.01109 | -0.0505 | 127.89
11 | 1.4606 | 0.01179 | -0.049 | 123.8846
11.5 | 1.5017 | 0.01245 | -0.0474 | 120.6185
12 | 1.5376 | 0.01313 | -0.0448 | 117.1059
12.5 | 1.5582 | 0.01393 | -0.0395 | 111.8593
13 | 1.5785 | 0.01507 | -0.0349 | 104.7445
13.5 | 1.5988 | 0.01647 | -0.0309 | 97.0735
14 | 1.6202 | 0.01801 | -0.0275 | 89.9611
14.5 | 1.639 | 0.01987 | -0.0243 | 82.4862
15 | 1.6559 | 0.02202 | -0.0213 | 75.1998
15.5 | 1.671 | 0.02446 | -0.0187 | 68.3156
16 | 1.6907 | 0.02671 | -0.0168 | 63.2984
16.5 | 1.7032 | 0.02965 | -0.0148 | 57.4435
17 | 1.7084 | 0.03344 | -0.0129 | 51.0885
17.5 | 1.7334 | 0.03563 | -0.0124 | 48.65
18 | 1.7313 | 0.04061 | -0.0111 | 42.6324
18.5 | 1.7415 | 0.04463 | -0.0108 | 39.0208
19 | 1.7479 | 0.04928 | -0.0109 | 35.4688
19.5 | 1.7341 | 0.05661 | -0.0115 | 30.6324
20 | 1.7369 | 0.06228 | -0.0127 | 27.8886

## 115. Re 12M Mach 0.10 (1)
BIGFOIL.COM POLAR EXPORT
NACA65-511 a=0.2
NACA65-511 a=0.2 |  |  |  | Cl Max: | 1.219 | at alpha= | 9.5 | deg
JavaFoil+Calcfoil stall+Eppler ext transition |  |  |  | L/D Max: | 153.491 | at alpha= | 5 | deg
Re: | 12000000 |  |  | Cd Min: | 0.00495 | at alpha= | 1.5 | deg
Mach: | 0.1 |  |  | Cl=0 at alpha= | -2.6293 | deg
|  |  |  | @ Cl=0.1, Cd= | 0.0058815
|  |  |  | @ Cl=0.4, Cd= | 0.0050295
|  |  |  | @ Cl=0.6, Cd= | 0.0051802
alpha (deg) | Cl | Cd | Cm | Cl/Cd
-15.5 | -0.328 | 0.11417 | -0.014 | -2.875
-15 | -0.348 | 0.10793 | -0.014 | -3.22
-14.5 | -0.367 | 0.10255 | -0.014 | -3.58
-14 | -0.386 | 0.09777 | -0.015 | -3.952
-13.5 | -0.405 | 0.09223 | -0.015 | -4.393
-13 | -0.423 | 0.08753 | -0.015 | -4.832
-12.5 | -0.437 | 0.08284 | -0.015 | -5.275
-12 | -0.446 | 0.07824 | -0.015 | -5.705
-11.5 | -0.454 | 0.07326 | -0.016 | -6.195
-11 | -0.458 | 0.0696 | -0.016 | -6.584
-10.5 | -0.459 | 0.06572 | -0.016 | -6.99
-10 | -0.457 | 0.06266 | -0.016 | -7.296
-9.5 | -0.452 | 0.05724 | -0.017 | -7.895
-9 | -0.442 | 0.05372 | -0.017 | -8.222
-8.5 | -0.427 | 0.05056 | -0.018 | -8.452
-8 | -0.409 | 0.04788 | -0.018 | -8.535
-7.5 | -0.389 | 0.04193 | -0.021 | -9.278
-7 | -0.444 | 0.00705 | -0.037 | -63.006
-6.5 | -0.406 | 0.00688 | -0.037 | -58.919
-6 | -0.363 | 0.00675 | -0.038 | -53.752
-5.5 | -0.316 | 0.00657 | -0.039 | -48.063
-5 | -0.266 | 0.00644 | -0.039 | -41.265
-4.5 | -0.213 | 0.0063 | -0.04 | -33.802
-4 | -0.158 | 0.0062 | -0.04 | -25.434
-3.5 | -0.101 | 0.00607 | -0.041 | -16.612
-3 | -0.043 | 0.006 | -0.041 | -7.184
-2.5 | 0.015 | 0.00592 | -0.042 | 2.6
-2 | 0.075 | 0.00589 | -0.042 | 12.648
-1.5 | 0.134 | 0.00587 | -0.043 | 22.812
-1 | 0.194 | 0.00589 | -0.044 | 32.886
-0.5 | 0.254 | 0.00598 | -0.044 | 42.418
0 | 0.313 | 0.00605 | -0.045 | 51.775
0.5 | 0.373 | 0.00497 | -0.045 | 74.976
1 | 0.432 | 0.0051 | -0.046 | 84.751
1.5 | 0.491 | 0.00495 | -0.047 | 99.08
2 | 0.55 | 0.00507 | -0.047 | 108.474
2.5 | 0.609 | 0.0052 | -0.048 | 117.129
3 | 0.667 | 0.00535 | -0.049 | 124.69
3.5 | 0.726 | 0.00547 | -0.049 | 132.788
4 | 0.784 | 0.00561 | -0.05 | 139.727
4.5 | 0.841 | 0.00584 | -0.05 | 143.91
5 | 0.896 | 0.00584 | -0.051 | 153.491
5.5 | 0.949 | 0.00716 | -0.052 | 132.627
6 | 1.001 | 0.00845 | -0.052 | 118.439
6.5 | 1.05 | 0.00887 | -0.053 | 118.405
7 | 1.095 | 0.00923 | -0.054 | 118.596
7.5 | 1.135 | 0.00965 | -0.054 | 117.588
8 | 1.171 | 0.01014 | -0.055 | 115.462
8.5 | 1.195 | 0.01065 | -0.055 | 112.254
9 | 1.212 | 0.01132 | -0.056 | 107.059
9.5 | 1.219 | 0.01195 | -0.056 | 102.038
10 | 1.218 | 0.01272 | -0.057 | 95.705
10.5 | 1.207 | 0.01339 | -0.057 | 90.162
11 | 1.187 | 0.01456 | -0.058 | 81.538
11.5 | 1.159 | 0.0156 | -0.058 | 74.296
12 | 1.123 | 0.01693 | -0.059 | 66.329
12.5 | 1.082 | 0.01798 | -0.059 | 60.207
13 | 1.035 | 0.01952 | -0.059 | 53.031
13.5 | 0.979 | 0.02266 | -0.059 | 43.201
14 | 0.928 | 0.02397 | -0.06 | 38.725
14.5 | 0.862 | 0.03059 | -0.059 | 28.17

## 116. Re 12M Mach 0.10 (2)
BIGFOIL.COM POLAR EXPORT
NACA65-511 a=0.2
NACA65-511 a=0.2 |  |  |  | Cl Max: | 1.7318 | at alpha= | 19 | deg
XFOIL ncrit=9 |  |  |  | L/D Max: | 158.16 | at alpha= | 3 | deg
Re: | 12000000 |  |  | Cd Min: | 0.06887 | at alpha= | 20 | deg
Mach: | 0.1 |  |  | Cl=0 at alpha= | -2.7067 | deg
|  |  |  | @ Cl=0.1, Cd= | 0.0049813
|  |  |  | @ Cl=0.4, Cd= | 0.0046639
|  |  |  | @ Cl=0.6, Cd= | 0.0037951
alpha (deg) | Cl | Cd | Cm | Cl/Cd
-15 | -1.2858 | 0.02506 | -0.0547 | -51.3089
-14.5 | -1.2621 | 0.02138 | -0.052 | -59.0318
-14 | -1.2315 | 0.01805 | -0.0497 | -68.2271
-13.5 | -1.1893 | 0.01608 | -0.0482 | -73.9614
-13 | -1.1455 | 0.01414 | -0.0468 | -81.0113
-12.5 | -1.0958 | 0.01299 | -0.046 | -84.3572
-12 | -1.0442 | 0.01208 | -0.0454 | -86.4404
-11.5 | -0.9913 | 0.01131 | -0.0449 | -87.6481
-11 | -0.9376 | 0.01064 | -0.0445 | -88.1203
-10.5 | -0.8843 | 0.00984 | -0.044 | -89.8679
-10 | -0.8303 | 0.00914 | -0.0437 | -90.8425
-9.5 | -0.775 | 0.00865 | -0.0436 | -89.5954
-9 | -0.7192 | 0.00825 | -0.0435 | -87.1758
-7.5 | -0.5504 | 0.00715 | -0.0437 | -76.979
-7 | -0.4942 | 0.00674 | -0.0437 | -73.3234
-6.5 | -0.4372 | 0.00648 | -0.0439 | -67.4691
-6 | -0.3798 | 0.00629 | -0.0442 | -60.3816
-5.5 | -0.3222 | 0.00612 | -0.0446 | -52.6471
-4.5 | -0.2075 | 0.00566 | -0.0452 | -36.6608
-4 | -0.1499 | 0.00546 | -0.0456 | -27.4542
-3.5 | -0.0921 | 0.00534 | -0.0461 | -17.2472
-2.5 | 0.024 | 0.00512 | -0.0471 | 4.6875
-2 | 0.0819 | 0.005 | -0.0476 | 16.38
-1 | 0.1982 | 0.00488 | -0.0488 | 40.6148
-0.5 | 0.2562 | 0.00482 | -0.0494 | 53.1535
0 | 0.3143 | 0.00479 | -0.05 | 65.6159
1 | 0.4298 | 0.00462 | -0.0513 | 93.0303
1.5 | 0.4852 | 0.00386 | -0.052 | 125.6995
2 | 0.5414 | 0.00371 | -0.0525 | 145.9299
2.5 | 0.5976 | 0.00378 | -0.053 | 158.0952
3 | 0.6532 | 0.00413 | -0.0534 | 158.1598
3.5 | 0.7068 | 0.00476 | -0.0536 | 148.4874
4.5 | 0.8137 | 0.0059 | -0.0538 | 137.9153
5 | 0.8664 | 0.00645 | -0.0537 | 134.3256
5.5 | 0.9194 | 0.00692 | -0.0536 | 132.8613
6 | 0.9732 | 0.00725 | -0.0537 | 134.2345
6.5 | 1.0266 | 0.00758 | -0.0537 | 135.4354
7 | 1.0789 | 0.00792 | -0.0535 | 136.2247
7.5 | 1.1304 | 0.00822 | -0.0531 | 137.5182
8 | 1.18 | 0.00855 | -0.0523 | 138.0117
8.5 | 1.2354 | 0.00899 | -0.053 | 137.4194
9 | 1.2862 | 0.00942 | -0.0526 | 136.5393
9.5 | 1.3347 | 0.00998 | -0.0519 | 133.7375
10 | 1.3808 | 0.01062 | -0.0509 | 130.0188
10.5 | 1.4254 | 0.01129 | -0.0495 | 126.2533
12 | 1.5348 | 0.0134 | -0.0413 | 114.5373
12.5 | 1.5563 | 0.01436 | -0.0363 | 108.3774
13 | 1.5772 | 0.01565 | -0.0319 | 100.7796
13.5 | 1.5983 | 0.01716 | -0.0281 | 93.141
14 | 1.6191 | 0.01887 | -0.0248 | 85.8029
14.5 | 1.6365 | 0.02097 | -0.0215 | 78.0401
15 | 1.6525 | 0.02335 | -0.0186 | 70.7709
15.5 | 1.6665 | 0.02604 | -0.016 | 63.9977
16 | 1.683 | 0.02871 | -0.014 | 58.6207
16.5 | 1.6962 | 0.0318 | -0.0122 | 53.3396
17 | 1.6981 | 0.03614 | -0.0104 | 46.9867
17.5 | 1.7243 | 0.03846 | -0.0101 | 44.8336
18 | 1.718 | 0.04417 | -0.0091 | 38.8952
18.5 | 1.7272 | 0.04861 | -0.0091 | 35.5318
19 | 1.7318 | 0.05377 | -0.0095 | 32.2076
19.5 | 1.7108 | 0.06247 | -0.0109 | 27.3859
20 | 1.7114 | 0.06887 | -0.0127 | 24.8497

## 117. Re 12M Mach 0.25 (1)
BIGFOIL.COM POLAR EXPORT
NACA65-511 a=0.2
NACA65-511 a=0.2 |  |  |  | Cl Max: | 1.204 | at alpha= | 9 | deg
JavaFoil+Calcfoil stall+Eppler ext transition |  |  |  | L/D Max: | 153.313 | at alpha= | 5 | deg
Re: | 12000000 |  |  | Cd Min: | 0.00485 | at alpha= | 1 | deg
Mach: | 0.25 |  |  | Cl=0 at alpha= | -2.6333 | deg
|  |  |  | @ Cl=0.1, Cd= | 0.0059084
|  |  |  | @ Cl=0.4, Cd= | 0.0049798
|  |  |  | @ Cl=0.6, Cd= | 0.0958
alpha (deg) | Cl | Cd | Cm | Cl/Cd
-11.5 | -0.278 | 0.07562 | -0.016 | -3.682
-11 | -0.312 | 0.07064 | -0.016 | -4.418
-10.5 | -0.34 | 0.06707 | -0.016 | -5.069
-10 | -0.362 | 0.06341 | -0.016 | -5.707
-9.5 | -0.377 | 0.05997 | -0.017 | -6.293
-9 | -0.386 | 0.0562 | -0.017 | -6.867
-8.5 | -0.387 | 0.05258 | -0.017 | -7.368
-8 | -0.381 | 0.04963 | -0.017 | -7.683
-7.5 | -0.369 | 0.04628 | -0.018 | -7.967
-7 | -0.351 | 0.04189 | -0.02 | -8.369
-6.5 | -0.401 | 0.00694 | -0.038 | -57.84
-6 | -0.363 | 0.00685 | -0.039 | -52.982
-5.5 | -0.319 | 0.00667 | -0.04 | -47.772
-5 | -0.27 | 0.00654 | -0.04 | -41.26
-4.5 | -0.217 | 0.0064 | -0.041 | -33.914
-4 | -0.161 | 0.00626 | -0.041 | -25.717
-3.5 | -0.103 | 0.00615 | -0.042 | -16.782
-3 | -0.044 | 0.00601 | -0.042 | -7.356
-2.5 | 0.016 | 0.00595 | -0.043 | 2.653
-2 | 0.076 | 0.00592 | -0.044 | 12.915
-1.5 | 0.138 | 0.00589 | -0.044 | 23.373
-1 | 0.199 | 0.00594 | -0.045 | 33.528
-0.5 | 0.261 | 0.00602 | -0.045 | 43.241
0 | 0.322 | 0.00612 | -0.046 | 52.648
0.5 | 0.383 | 0.00503 | -0.047 | 76.197
1 | 0.444 | 0.00485 | -0.047 | 91.391
1.5 | 0.504 | 0.00503 | -0.048 | 100.348
2 | 0.565 | 0.00515 | -0.049 | 109.651
2.5 | 0.625 | 0.00528 | -0.049 | 118.52
3 | 0.686 | 0.00542 | -0.05 | 126.447
3.5 | 0.746 | 0.00555 | -0.051 | 134.344
4 | 0.805 | 0.00577 | -0.051 | 139.555
4.5 | 0.863 | 0.00596 | -0.052 | 144.9
5 | 0.919 | 0.006 | -0.052 | 153.313
5.5 | 0.973 | 0.00841 | -0.053 | 115.711
6 | 1.025 | 0.00877 | -0.054 | 116.836
6.5 | 1.073 | 0.00924 | -0.054 | 116.205
7 | 1.116 | 0.00965 | -0.055 | 115.599
7.5 | 1.154 | 0.01011 | -0.055 | 114.111
8 | 1.185 | 0.01069 | -0.056 | 110.817
8.5 | 1.201 | 0.01138 | -0.057 | 105.494
9 | 1.204 | 0.01213 | -0.057 | 99.259
9.5 | 1.194 | 0.01291 | -0.058 | 92.517
10 | 1.17 | 0.01376 | -0.058 | 85.039
10.5 | 1.13 | 0.0151 | -0.059 | 74.79
11 | 1.075 | 0.01632 | -0.059 | 65.851
11.5 | 1.004 | 0.01799 | -0.059 | 55.827
12 | 0.92 | 0.02004 | -0.059 | 45.915
12.5 | 0.824 | 0.02297 | -0.059 | 35.85
13 | 0.708 | 0.03129 | -0.058 | 22.616
13.5 | 0.567 | 0.05851 | -0.051 | 9.693
14 | 0.439 | 0.0958 | -0.036 | 4.58

## 118. Re 12M Mach 0.25 (2)
BIGFOIL.COM POLAR EXPORT
NACA65-511 a=0.2
NACA65-511 a=0.2 |  |  |  | Cl Max: | 1.6255 | at alpha= | 16 | deg
XFOIL ncrit=9 |  |  |  | L/D Max: | 163.188 | at alpha= | 3 | deg
Re: | 12000000 |  |  | Cd Min: | 0.16257 | at alpha= | -15 | deg
Mach: | 0.25 |  |  | Cl=0 at alpha= | -2.7081 | deg
|  |  |  | @ Cl=0.1, Cd= | 0.0050102
|  |  |  | @ Cl=0.4, Cd= | 0.0046558
|  |  |  | @ Cl=0.6, Cd= | 0.0037721
alpha (deg) | Cl | Cd | Cm | Cl/Cd
-15 | -0.5137 | 0.16257 | 0.0031 | -3.1599
-14 | -0.5077 | 0.13992 | -0.0082 | -3.6285
-13.5 | -0.4955 | 0.1322 | -0.0126 | -3.7481
-13 | -0.4803 | 0.12549 | -0.0165 | -3.8274
-12.5 | -0.4722 | 0.11711 | -0.0212 | -4.0321
-12 | -0.4846 | 0.10451 | -0.0279 | -4.6369
-11.5 | -0.5393 | 0.08515 | -0.0392 | -6.3335
-11 | -0.5725 | 0.07186 | -0.0484 | -7.9669
-10 | -0.8698 | 0.01276 | -0.0542 | -68.1661
-9.5 | -0.8145 | 0.01106 | -0.0526 | -73.6438
-9 | -0.7577 | 0.00965 | -0.0512 | -78.5181
-8.5 | -0.6982 | 0.00885 | -0.0501 | -78.8927
-8 | -0.6377 | 0.00829 | -0.0494 | -76.924
-7.5 | -0.5768 | 0.0079 | -0.0488 | -73.0127
-7 | -0.5172 | 0.0073 | -0.0482 | -70.8493
-6.5 | -0.4573 | 0.00681 | -0.0477 | -67.1512
-6 | -0.3969 | 0.0065 | -0.0475 | -61.0615
-5.5 | -0.3362 | 0.00628 | -0.0475 | -53.535
-5 | -0.2757 | 0.00608 | -0.0475 | -45.3454
-4.5 | -0.2157 | 0.0058 | -0.0476 | -37.1897
-4 | -0.1557 | 0.00555 | -0.0477 | -28.0541
-3.5 | -0.0956 | 0.00538 | -0.048 | -17.7695
-3 | -0.0352 | 0.00526 | -0.0484 | -6.692
-2.5 | 0.0251 | 0.00516 | -0.0489 | 4.8643
-2 | 0.0851 | 0.00503 | -0.0493 | 16.9185
-1.5 | 0.1452 | 0.00495 | -0.0499 | 29.3333
-0.5 | 0.2654 | 0.00483 | -0.051 | 54.9482
0 | 0.3254 | 0.00481 | -0.0517 | 67.6507
0.5 | 0.3852 | 0.00477 | -0.0523 | 80.7547
1.5 | 0.5018 | 0.00387 | -0.0536 | 129.6641
2 | 0.56 | 0.00371 | -0.0542 | 150.9434
2.5 | 0.618 | 0.0038 | -0.0547 | 162.6316
3 | 0.6756 | 0.00414 | -0.0551 | 163.1884
3.5 | 0.7309 | 0.00478 | -0.0551 | 152.9079
4 | 0.7868 | 0.00531 | -0.0552 | 148.1733
4.5 | 0.8405 | 0.00602 | -0.055 | 139.6179
5 | 0.8945 | 0.00663 | -0.0546 | 134.917
5.5 | 0.9493 | 0.00711 | -0.0544 | 133.5162
6 | 1.0049 | 0.00747 | -0.0542 | 134.5248
6.5 | 1.0604 | 0.0078 | -0.0539 | 135.9487
7 | 1.1144 | 0.00818 | -0.0533 | 136.2347
7.5 | 1.1675 | 0.00852 | -0.0524 | 137.0305
8 | 1.2225 | 0.00895 | -0.052 | 136.5922
8.5 | 1.2763 | 0.00941 | -0.0513 | 135.6323
9 | 1.3267 | 0.01001 | -0.05 | 132.5375
9.5 | 1.3743 | 0.01071 | -0.0482 | 128.3193
10 | 1.4184 | 0.0115 | -0.0458 | 123.3391
10.5 | 1.4607 | 0.01223 | -0.043 | 119.4358
11 | 1.4851 | 0.01306 | -0.037 | 113.7136
11.5 | 1.5105 | 0.01413 | -0.0319 | 106.9002
12 | 1.5326 | 0.01563 | -0.0269 | 98.055
12.5 | 1.5569 | 0.01728 | -0.0228 | 90.0984
13 | 1.5774 | 0.01936 | -0.0188 | 81.4773
13.5 | 1.5948 | 0.02186 | -0.015 | 72.9552
14 | 1.6068 | 0.02495 | -0.0114 | 64.4008
14.5 | 1.6136 | 0.0287 | -0.0081 | 56.223
15 | 1.6164 | 0.03307 | -0.0053 | 48.8781
15.5 | 1.6157 | 0.03814 | -0.0033 | 42.3623
16 | 1.6255 | 0.04266 | -0.0023 | 38.1036
16.5 | 1.5964 | 0.05153 | -0.0019 | 30.98
17 | 1.5704 | 0.06107 | -0.0033 | 25.7148
17.5 | 1.5846 | 0.06638 | -0.0045 | 23.8716
18 | 1.542 | 0.07964 | -0.0092 | 19.3621
18.5 | 1.5194 | 0.09116 | -0.0144 | 16.6674
19 | 1.4914 | 0.10427 | -0.0211 | 14.3033
19.5 | 1.434 | 0.12331 | -0.0323 | 11.6292
20 | 1.4057 | 0.13801 | -0.0414 | 10.1855

## 119. Re 12M Mach 0.50 (1)
BIGFOIL.COM POLAR EXPORT
NACA65-511 a=0.2
NACA65-511 a=0.2 |  |  |  | Cl Max: | 1.212 | at alpha= | 20 | deg
JavaFoil+Calcfoil stall+Eppler ext transition |  |  |  | L/D Max: | 156.112 | at alpha= | 4 | deg
Re: | 12000000 |  |  | Cd Min: | 0.00506 | at alpha= | 1 | deg
Mach: | 0.5 |  |  | Cl=0 at alpha= | -2.6288 | deg
|  |  |  | @ Cl=0.1, Cd= | 0.0061002
|  |  |  | @ Cl=0.4, Cd= | 0.0061182
|  |  |  | @ Cl=0.6, Cd= | 0.0053805
alpha (deg) | Cl | Cd | Cm | Cl/Cd
-20 | -0.947 | 0.14387 | -0.018 | -6.585
-19.5 | -0.92 | 0.1392 | -0.018 | -6.608
-19 | -0.893 | 0.13355 | -0.018 | -6.686
-18.5 | -0.867 | 0.1262 | -0.018 | -6.868
-18 | -0.839 | 0.13148 | -0.018 | -6.383
-17.5 | -0.813 | 0.12407 | -0.018 | -6.55
-17 | -0.785 | 0.11895 | -0.018 | -6.596
-16.5 | -0.759 | 0.10975 | -0.019 | -6.916
-16 | -0.733 | 0.1026 | -0.019 | -7.145
-15.5 | -0.707 | 0.09603 | -0.02 | -7.366
-15 | -0.68 | 0.09098 | -0.02 | -7.478
-14.5 | -0.648 | 0.10074 | -0.018 | -6.432
-14 | -0.621 | 0.09334 | -0.019 | -6.651
-13.5 | -0.595 | 0.08679 | -0.02 | -6.854
-13 | -0.569 | 0.08003 | -0.02 | -7.106
-12.5 | -0.544 | 0.07232 | -0.022 | -7.521
-12 | -0.52 | 0.06502 | -0.023 | -7.995
-11.5 | -0.503 | 0.0514 | -0.027 | -9.789
-11 | -0.457 | 0.07649 | -0.019 | -5.968
-10.5 | -0.429 | 0.06733 | -0.019 | -6.377
-10 | -0.403 | 0.06172 | -0.02 | -6.528
-9.5 | -0.377 | 0.05544 | -0.022 | -6.798
-9 | -0.351 | 0.05043 | -0.023 | -6.959
-8.5 | -0.329 | 0.04196 | -0.027 | -7.836
-8 | -0.363 | 0.00806 | -0.041 | -45.119
-7.5 | -0.266 | 0.04733 | -0.021 | -5.617
-7 | -0.238 | 0.04632 | -0.02 | -5.14
-6.5 | -0.211 | 0.04388 | -0.02 | -4.804
-6 | -0.184 | 0.03986 | -0.021 | -4.611
-5.5 | -0.157 | 0.03683 | -0.023 | -4.26
-5 | -0.193 | 0.0363 | -0.021 | -5.313
-4.5 | -0.179 | 0.03337 | -0.024 | -5.358
-4 | -0.171 | 0.00657 | -0.046 | -25.971
-3.5 | -0.112 | 0.00645 | -0.047 | -17.336
-3 | -0.049 | 0.0063 | -0.047 | -7.696
-2.5 | 0.017 | 0.0062 | -0.048 | 2.818
-2 | 0.085 | 0.00612 | -0.049 | 13.89
-1.5 | 0.153 | 0.00603 | -0.049 | 25.424
-1 | 0.222 | 0.00612 | -0.05 | 36.266
-0.5 | 0.291 | 0.00625 | -0.051 | 46.574
0 | 0.359 | 0.00607 | -0.051 | 59.236
0.5 | 0.427 | 0.00615 | -0.052 | 69.523
1 | 0.495 | 0.00506 | -0.053 | 97.842
1.5 | 0.563 | 0.00527 | -0.054 | 106.758
2 | 0.63 | 0.00547 | -0.054 | 115.368
2.5 | 0.698 | 0.00566 | -0.055 | 123.329
3 | 0.765 | 0.00548 | -0.056 | 139.588
3.5 | 0.832 | 0.00562 | -0.056 | 148.097
4 | 0.897 | 0.00575 | -0.057 | 156.112
4.5 | 0.959 | 0.00704 | -0.058 | 136.166
5 | 1.014 | 0.00933 | -0.058 | 108.742
5.5 | 1.068 | 0.00987 | -0.059 | 108.271
6 | 1.117 | 0.01051 | -0.059 | 106.28
6.5 | 1.154 | 0.01124 | -0.06 | 102.663
7 | 1.17 | 0.01208 | -0.061 | 96.847
7.5 | 1.149 | 0.01318 | -0.061 | 87.187
8 | 1.023 | 0.01498 | -0.062 | 68.285
8.5 | 0.716 | 0.01694 | -0.062 | 42.253
9 | 0.751 | 0.01649 | -0.063 | 45.557
9.5 | 0.779 | 0.01849 | -0.063 | 42.106
10 | 0.676 | 0.06667 | -0.033 | 10.137
10.5 | 0.839 | 0.01974 | -0.064 | 42.497
11 | 0.865 | 0.0221 | -0.065 | 39.138
11.5 | 0.884 | 0.02672 | -0.064 | 33.074
12 | 0.922 | 0.0245 | -0.066 | 37.621
12.5 | 0.945 | 0.02811 | -0.066 | 33.607
13 | 0.955 | 0.0361 | -0.065 | 26.46
13.5 | 0.911 | 0.06951 | -0.056 | 13.113
14 | 1.022 | 0.03476 | -0.067 | 29.41
14.5 | 1.036 | 0.04263 | -0.066 | 24.299
15 | 1.051 | 0.05098 | -0.066 | 20.617
15.5 | 1.089 | 0.04604 | -0.067 | 23.643
16 | 1.109 | 0.05268 | -0.067 | 21.045
16.5 | 1.129 | 0.05979 | -0.067 | 18.876
17 | 1.075 | 0.11007 | -0.056 | 9.771
17.5 | 1.08 | 0.12926 | -0.051 | 8.354
18 | 1.14 | 0.1111 | -0.06 | 10.262
18.5 | 1.164 | 0.11851 | -0.06 | 9.822
19 | 1.149 | 0.16164 | -0.051 | 7.108
19.5 | 1.179 | 0.16352 | -0.053 | 7.211
20 | 1.212 | 0.16323 | -0.056 | 7.425

## 120. Re 12M Mach 0.50 (2)
BIGFOIL.COM POLAR EXPORT
NACA65-511 a=0.2
NACA65-511 a=0.2 |  |  |  | Cl Max: | 1.3722 | at alpha= | 8.5 | deg
XFOIL ncrit=9 |  |  |  | L/D Max: | 182.988 | at alpha= | 3 | deg
Re: | 12000000 |  |  | Cd Min: | 0.2002 | at alpha= | -16 | deg
Mach: | 0.5 |  |  | Cl=0 at alpha= | -2.7099 | deg
|  |  |  | @ Cl=0.1, Cd= | 0.0051794
|  |  |  | @ Cl=0.4, Cd= | 0.0048629
|  |  |  | @ Cl=0.6, Cd= | 0.0041507
alpha (deg) | Cl | Cd | Cm | Cl/Cd
-16 | -0.5536 | 0.2002 | 0.0197 | -2.7652
-15.5 | -0.5325 | 0.19128 | 0.0148 | -2.7839
-15 | -0.509 | 0.18413 | 0.0101 | -2.7644
-14 | -0.4668 | 0.16766 | 0.0005 | -2.7842
-13.5 | -0.4469 | 0.15928 | -0.0042 | -2.8058
-13 | -0.4297 | 0.15013 | -0.0091 | -2.8622
-12.5 | -0.4151 | 0.1405 | -0.0141 | -2.9544
-11.5 | -0.3813 | 0.12439 | -0.0233 | -3.0654
-11 | -0.3696 | 0.11536 | -0.0282 | -3.2039
-10.5 | -0.3555 | 0.10745 | -0.0327 | -3.3085
-10 | -0.3349 | 0.10141 | -0.0363 | -3.3024
-9.5 | -0.3359 | 0.091 | -0.0419 | -3.6912
-9 | -0.3259 | 0.08355 | -0.0462 | -3.9007
-8.5 | -0.3192 | 0.07603 | -0.0505 | -4.1983
-8 | -0.3173 | 0.06834 | -0.0552 | -4.643
-7.5 | -0.3351 | 0.05944 | -0.0629 | -5.6376
-7 | -0.3504 | 0.05228 | -0.0652 | -6.7024
-6.5 | -0.3396 | 0.04546 | -0.0671 | -7.4703
-6 | -0.3288 | 0.03681 | -0.0678 | -8.9324
-5.5 | -0.3057 | 0.02821 | -0.0667 | -10.8366
-5 | -0.2736 | 0.01961 | -0.0645 | -13.9521
-4.5 | -0.2437 | 0.00901 | -0.0613 | -27.0477
-4 | -0.1804 | 0.0067 | -0.0592 | -26.9254
-3.5 | -0.1117 | 0.00584 | -0.0579 | -19.1267
-3 | -0.0409 | 0.00553 | -0.0572 | -7.396
-2.5 | 0.0296 | 0.00533 | -0.057 | 5.5535
-2 | 0.0997 | 0.00518 | -0.0571 | 19.2471
-1.5 | 0.1689 | 0.00504 | -0.0573 | 33.5119
-1 | 0.2381 | 0.00497 | -0.0578 | 47.9074
-0.5 | 0.3071 | 0.00491 | -0.0584 | 62.5458
0 | 0.3758 | 0.00487 | -0.059 | 77.1663
0.5 | 0.4443 | 0.00485 | -0.0597 | 91.6082
1 | 0.5123 | 0.00479 | -0.0604 | 106.952
2 | 0.644 | 0.00383 | -0.0616 | 168.1462
2.5 | 0.7108 | 0.00394 | -0.062 | 180.4061
3 | 0.7777 | 0.00425 | -0.0622 | 182.9882
3.5 | 0.8401 | 0.00496 | -0.0617 | 169.375
4 | 0.9015 | 0.00569 | -0.0609 | 158.4359
4.5 | 0.9567 | 0.00676 | -0.0589 | 141.5237
5 | 1.0137 | 0.00759 | -0.0568 | 133.5573
5.5 | 1.0761 | 0.00807 | -0.0552 | 133.3457
6 | 1.138 | 0.00853 | -0.0532 | 133.4115
6.5 | 1.1968 | 0.00907 | -0.0504 | 131.9515
7 | 1.2518 | 0.00956 | -0.0464 | 130.9414
7.5 | 1.3071 | 0.01024 | -0.0425 | 127.6465
8 | 1.3404 | 0.01114 | -0.0349 | 120.3232
8.5 | 1.3722 | 0.01262 | -0.0277 | 108.7322
10 | 1.3278 | 0.0273 | -0.0031 | 48.6374
10.5 | 1.2966 | 0.03459 | 0.0025 | 37.4848
11 | 1.2656 | 0.0431 | 0.0052 | 29.3643
11.5 | 1.2339 | 0.05291 | 0.0049 | 23.3207
12 | 1.1954 | 0.06482 | 0.0015 | 18.4418
12.5 | 1.1627 | 0.0776 | -0.0043 | 14.9832
13 | 1.1308 | 0.09187 | -0.0125 | 12.3087
13.5 | 1.1027 | 0.10692 | -0.0221 | 10.3133

## 121. Re 14M Mach 0.00 (1)
BIGFOIL.COM POLAR EXPORT
NACA65-511 a=0.2
NACA65-511 a=0.2 |  |  |  | Cl Max: | 1.224 | at alpha= | 10 | deg
JavaFoil+Calcfoil stall+Eppler ext transition |  |  |  | L/D Max: | 142.177 | at alpha= | 4.5 | deg
Re: | 14000000 |  |  | Cd Min: | 0.00497 | at alpha= | 1.5 | deg
Mach: | 0 |  |  | Cl=0 at alpha= | -2.6293 | deg
|  |  |  | @ Cl=0.1, Cd= | 0.0058532
|  |  |  | @ Cl=0.4, Cd= | 0.0050588
|  |  |  | @ Cl=0.6, Cd= | 0.0051848
alpha (deg) | Cl | Cd | Cm | Cl/Cd
-16 | -0.353 | 0.11804 | -0.014 | -2.993
-15.5 | -0.37 | 0.11103 | -0.014 | -3.334
-15 | -0.387 | 0.10638 | -0.014 | -3.641
-14.5 | -0.404 | 0.10104 | -0.014 | -4.002
-14 | -0.421 | 0.09573 | -0.015 | -4.396
-13.5 | -0.437 | 0.09111 | -0.015 | -4.792
-13 | -0.451 | 0.08663 | -0.015 | -5.209
-12.5 | -0.462 | 0.08193 | -0.015 | -5.641
-12 | -0.469 | 0.07741 | -0.015 | -6.054
-11.5 | -0.473 | 0.07289 | -0.016 | -6.49
-11 | -0.475 | 0.06837 | -0.016 | -6.941
-10.5 | -0.473 | 0.06482 | -0.016 | -7.299
-10 | -0.468 | 0.06167 | -0.016 | -7.593
-9.5 | -0.461 | 0.05629 | -0.017 | -8.183
-9 | -0.449 | 0.05285 | -0.018 | -8.487
-8.5 | -0.432 | 0.0499 | -0.018 | -8.663
-8 | -0.412 | 0.04696 | -0.019 | -8.777
-7.5 | -0.398 | 0.03615 | -0.025 | -11.02
-7 | -0.445 | 0.00697 | -0.037 | -63.896
-6.5 | -0.406 | 0.00675 | -0.037 | -60.11
-6 | -0.362 | 0.00663 | -0.038 | -54.678
-5.5 | -0.315 | 0.00645 | -0.038 | -48.889
-5 | -0.265 | 0.0063 | -0.039 | -42.053
-4.5 | -0.212 | 0.0062 | -0.039 | -34.25
-4 | -0.157 | 0.0061 | -0.04 | -25.734
-3.5 | -0.1 | 0.00597 | -0.041 | -16.824
-3 | -0.043 | 0.00592 | -0.041 | -7.254
-2.5 | 0.015 | 0.00585 | -0.042 | 2.62
-2 | 0.074 | 0.00584 | -0.042 | 12.692
-1.5 | 0.133 | 0.00587 | -0.043 | 22.715
-1 | 0.193 | 0.00596 | -0.043 | 32.36
-0.5 | 0.252 | 0.00598 | -0.044 | 42.198
0 | 0.312 | 0.00606 | -0.045 | 51.479
0.5 | 0.371 | 0.00499 | -0.045 | 74.34
1 | 0.43 | 0.00513 | -0.046 | 83.773
1.5 | 0.488 | 0.00497 | -0.046 | 98.348
2 | 0.547 | 0.00505 | -0.047 | 108.276
2.5 | 0.606 | 0.0052 | -0.048 | 116.518
3 | 0.664 | 0.00531 | -0.048 | 125.14
3.5 | 0.723 | 0.00542 | -0.049 | 133.352
4 | 0.78 | 0.00554 | -0.05 | 140.758
4.5 | 0.836 | 0.00588 | -0.05 | 142.177
5 | 0.892 | 0.00631 | -0.051 | 141.407
5.5 | 0.945 | 0.00695 | -0.051 | 136.045
6 | 0.997 | 0.00705 | -0.052 | 141.482
6.5 | 1.046 | 0.00862 | -0.053 | 121.377
7 | 1.091 | 0.00896 | -0.053 | 121.821
7.5 | 1.132 | 0.00936 | -0.054 | 121.014
8 | 1.169 | 0.00981 | -0.054 | 119.173
8.5 | 1.195 | 0.01028 | -0.055 | 116.19
9 | 1.213 | 0.01091 | -0.056 | 111.175
9.5 | 1.223 | 0.0115 | -0.056 | 106.277
10 | 1.224 | 0.01222 | -0.057 | 100.174
10.5 | 1.218 | 0.01283 | -0.057 | 94.874
11 | 1.202 | 0.01389 | -0.058 | 86.548
11.5 | 1.179 | 0.01483 | -0.058 | 79.5
12 | 1.149 | 0.01592 | -0.059 | 72.159
12.5 | 1.113 | 0.01695 | -0.059 | 65.689
13 | 1.072 | 0.01828 | -0.059 | 58.674
13.5 | 1.023 | 0.02092 | -0.059 | 48.918
14 | 0.976 | 0.0227 | -0.06 | 42.988
14.5 | 0.923 | 0.02576 | -0.06 | 35.846
15 | 0.868 | 0.03043 | -0.059 | 28.523

## 122. Re 14M Mach 0.00 (2)
BIGFOIL.COM POLAR EXPORT
NACA65-511 a=0.2
NACA65-511 a=0.2 |  |  |  | Cl Max: | 1.7745 | at alpha= | 19 | deg
XFOIL ncrit=9 |  |  |  | L/D Max: | 154.109 | at alpha= | 3 | deg
Re: | 14000000 |  |  | Cd Min: | 0.05797 | at alpha= | 20 | deg
Mach: | 0 |  |  | Cl=0 at alpha= | -2.7027 | deg
|  |  |  | @ Cl=0.1, Cd= | 0.0048703
|  |  |  | @ Cl=0.4, Cd= | 0.0046278
|  |  |  | @ Cl=0.6, Cd= | 0.0039006
alpha (deg) | Cl | Cd | Cm | Cl/Cd
-18.5 | -1.3989 | 0.03732 | -0.0715 | -37.4839
-18 | -1.4335 | 0.03193 | -0.0675 | -44.8951
-17.5 | -1.4683 | 0.0282 | -0.0583 | -52.0674
-17 | -1.4556 | 0.02537 | -0.0545 | -57.3749
-16.5 | -1.4287 | 0.02322 | -0.052 | -61.5289
-16 | -1.3967 | 0.0212 | -0.0499 | -65.8821
-15.5 | -1.3591 | 0.01952 | -0.0483 | -69.626
-15 | -1.3182 | 0.01803 | -0.047 | -73.1115
-14.5 | -1.2781 | 0.01617 | -0.0456 | -79.0414
-14 | -1.2349 | 0.01457 | -0.0445 | -84.7563
-13.5 | -1.1877 | 0.01343 | -0.0438 | -88.4363
-13 | -1.1389 | 0.01243 | -0.0432 | -91.6251
-12.5 | -1.088 | 0.01167 | -0.0428 | -93.2305
-12 | -1.0361 | 0.01101 | -0.0425 | -94.1054
-11.5 | -0.9835 | 0.01041 | -0.0423 | -94.4765
-11 | -0.9306 | 0.0098 | -0.0422 | -94.9592
-10.5 | -0.8777 | 0.00914 | -0.042 | -96.0284
-10 | -0.8239 | 0.00859 | -0.0419 | -95.9139
-9.5 | -0.7692 | 0.00818 | -0.042 | -94.0342
-9 | -0.714 | 0.00782 | -0.0421 | -91.3043
-8.5 | -0.6585 | 0.0075 | -0.0423 | -87.8
-8 | -0.6027 | 0.00719 | -0.0425 | -83.8248
-7.5 | -0.5467 | 0.00688 | -0.0427 | -79.4622
-7 | -0.4911 | 0.0065 | -0.0428 | -75.5538
-6.5 | -0.4346 | 0.00624 | -0.0432 | -69.6474
-6 | -0.3777 | 0.00606 | -0.0435 | -62.3267
-5.5 | -0.3207 | 0.0059 | -0.0439 | -54.3559
-4.5 | -0.2065 | 0.00553 | -0.0448 | -37.3418
-4 | -0.1494 | 0.00532 | -0.0452 | -28.0827
-3.5 | -0.0919 | 0.00519 | -0.0457 | -17.7071
-2 | 0.081 | 0.00489 | -0.0473 | 16.5644
-1.5 | 0.1388 | 0.00483 | -0.0479 | 28.7371
-0.5 | 0.2544 | 0.00473 | -0.0491 | 53.7844
0 | 0.3121 | 0.00471 | -0.0497 | 66.2633
0.5 | 0.3698 | 0.00467 | -0.0504 | 79.1863
1 | 0.427 | 0.00459 | -0.051 | 93.0283
1.5 | 0.4839 | 0.00451 | -0.0516 | 107.2949
2 | 0.538 | 0.00381 | -0.0522 | 141.2073
2.5 | 0.5936 | 0.00386 | -0.0527 | 153.7824
3 | 0.6488 | 0.00421 | -0.0531 | 154.1093
3.5 | 0.7022 | 0.00482 | -0.0533 | 145.6846
4 | 0.7563 | 0.00529 | -0.0536 | 142.9679
4.5 | 0.8092 | 0.00586 | -0.0536 | 138.0887
5 | 0.8623 | 0.00635 | -0.0537 | 135.7953
5.5 | 0.9156 | 0.00676 | -0.0538 | 135.4438
6 | 0.9694 | 0.00707 | -0.0539 | 137.1146
6.5 | 1.0228 | 0.00738 | -0.054 | 138.5908
7 | 1.0754 | 0.00771 | -0.054 | 139.4812
7.5 | 1.1276 | 0.00799 | -0.0539 | 141.1264
8 | 1.1774 | 0.00833 | -0.0534 | 141.3445
8.5 | 1.2307 | 0.00868 | -0.0536 | 141.7857
9 | 1.2815 | 0.0091 | -0.0535 | 140.8242
9.5 | 1.3303 | 0.00961 | -0.053 | 138.4287
10 | 1.377 | 0.01022 | -0.0522 | 134.7358
10.5 | 1.4225 | 0.01084 | -0.0512 | 131.2269
11 | 1.4664 | 0.01146 | -0.05 | 127.9581
11.5 | 1.5087 | 0.01208 | -0.0485 | 124.8924
12 | 1.5468 | 0.01279 | -0.0464 | 120.9382
12.5 | 1.569 | 0.01357 | -0.0412 | 115.6227
13 | 1.5865 | 0.01471 | -0.0359 | 107.8518
13.5 | 1.6076 | 0.01601 | -0.0319 | 100.4122
14 | 1.6305 | 0.0174 | -0.0286 | 93.7069
14.5 | 1.652 | 0.01902 | -0.0255 | 86.8559
15 | 1.6723 | 0.02088 | -0.0227 | 80.091
15.5 | 1.6898 | 0.02305 | -0.0201 | 73.3102
16 | 1.7089 | 0.02526 | -0.018 | 67.6524
16.5 | 1.7242 | 0.02789 | -0.016 | 61.8214
17 | 1.732 | 0.03129 | -0.0139 | 55.3531
17.5 | 1.7549 | 0.03359 | -0.0131 | 52.2447
18 | 1.7565 | 0.03803 | -0.0117 | 46.1872
18.5 | 1.7669 | 0.04185 | -0.0112 | 42.2198
19 | 1.7745 | 0.04623 | -0.011 | 38.3842
19.5 | 1.7654 | 0.05272 | -0.0112 | 33.4863
20 | 1.77 | 0.05797 | -0.012 | 30.533

## 123. Re 14M Mach 0.10 (1)
BIGFOIL.COM POLAR EXPORT
NACA65-511 a=0.2
NACA65-511 a=0.2 |  |  |  | Cl Max: | 1.22 | at alpha= | 9.5 | deg
JavaFoil+Calcfoil stall+Eppler ext transition |  |  |  | L/D Max: | 141.487 | at alpha= | 5 | deg
Re: | 14000000 |  |  | Cd Min: | 0.00495 | at alpha= | 1.5 | deg
Mach: | 0.1 |  |  | Cl=0 at alpha= | -2.6293 | deg
|  |  |  | @ Cl=0.1, Cd= | 0.0058454
|  |  |  | @ Cl=0.4, Cd= | 0.0050524
|  |  |  | @ Cl=0.6, Cd= | 0.0051817
alpha (deg) | Cl | Cd | Cm | Cl/Cd
-15.5 | -0.328 | 0.11389 | -0.014 | -2.882
-15 | -0.348 | 0.10689 | -0.014 | -3.252
-14.5 | -0.367 | 0.10222 | -0.014 | -3.591
-14 | -0.386 | 0.09674 | -0.015 | -3.994
-13.5 | -0.405 | 0.09185 | -0.015 | -4.411
-13 | -0.423 | 0.08729 | -0.015 | -4.847
-12.5 | -0.437 | 0.08175 | -0.015 | -5.346
-12 | -0.446 | 0.07783 | -0.015 | -5.736
-11.5 | -0.454 | 0.07266 | -0.016 | -6.246
-11 | -0.458 | 0.06872 | -0.016 | -6.67
-10.5 | -0.46 | 0.06548 | -0.016 | -7.019
-10 | -0.457 | 0.0618 | -0.016 | -7.399
-9.5 | -0.452 | 0.05683 | -0.017 | -7.952
-9 | -0.442 | 0.05334 | -0.017 | -8.283
-8.5 | -0.428 | 0.05042 | -0.018 | -8.48
-8 | -0.409 | 0.04753 | -0.018 | -8.602
-7.5 | -0.387 | 0.04389 | -0.02 | -8.81
-7 | -0.444 | 0.00697 | -0.037 | -63.76
-6.5 | -0.406 | 0.00678 | -0.037 | -59.777
-6 | -0.363 | 0.00663 | -0.038 | -54.73
-5.5 | -0.316 | 0.00648 | -0.039 | -48.741
-5 | -0.266 | 0.00632 | -0.039 | -42.092
-4.5 | -0.213 | 0.00619 | -0.04 | -34.408
-4 | -0.158 | 0.00609 | -0.04 | -25.869
-3.5 | -0.101 | 0.00601 | -0.041 | -16.786
-3 | -0.043 | 0.00594 | -0.041 | -7.266
-2.5 | 0.015 | 0.00586 | -0.042 | 2.628
-2 | 0.075 | 0.00582 | -0.042 | 12.792
-1.5 | 0.134 | 0.00588 | -0.043 | 22.791
-1 | 0.194 | 0.00594 | -0.044 | 32.62
-0.5 | 0.254 | 0.00598 | -0.044 | 42.377
0 | 0.313 | 0.00605 | -0.045 | 51.766
0.5 | 0.373 | 0.00497 | -0.045 | 74.932
1 | 0.432 | 0.00515 | -0.046 | 83.846
1.5 | 0.491 | 0.00495 | -0.047 | 99.162
2 | 0.55 | 0.00508 | -0.047 | 108.224
2.5 | 0.609 | 0.0052 | -0.048 | 116.98
3 | 0.667 | 0.00529 | -0.049 | 126.112
3.5 | 0.726 | 0.0054 | -0.049 | 134.424
4 | 0.784 | 0.00561 | -0.05 | 139.787
4.5 | 0.841 | 0.00596 | -0.05 | 141.04
5 | 0.896 | 0.00633 | -0.051 | 141.487
5.5 | 0.949 | 0.00703 | -0.052 | 135.025
6 | 1.002 | 0.00713 | -0.052 | 140.562
6.5 | 1.05 | 0.0087 | -0.053 | 120.771
7 | 1.095 | 0.00901 | -0.054 | 121.613
7.5 | 1.136 | 0.00942 | -0.054 | 120.541
8 | 1.172 | 0.0099 | -0.055 | 118.424
8.5 | 1.197 | 0.01037 | -0.055 | 115.397
9 | 1.213 | 0.01102 | -0.056 | 110.023
9.5 | 1.22 | 0.0117 | -0.056 | 104.336
10 | 1.219 | 0.0124 | -0.057 | 98.313
10.5 | 1.209 | 0.01303 | -0.057 | 92.779
11 | 1.189 | 0.01412 | -0.058 | 84.205
11.5 | 1.161 | 0.01513 | -0.058 | 76.724
12 | 1.125 | 0.01634 | -0.059 | 68.851
12.5 | 1.084 | 0.01743 | -0.059 | 62.188
13 | 1.037 | 0.01901 | -0.06 | 54.519
13.5 | 0.981 | 0.02196 | -0.059 | 44.665
14 | 0.931 | 0.02295 | -0.06 | 40.566
14.5 | 0.867 | 0.02839 | -0.059 | 30.537

## 124. Re 14M Mach 0.10 (2)
BIGFOIL.COM POLAR EXPORT
NACA65-511 a=0.2
NACA65-511 a=0.2 |  |  |  | Cl Max: | 1.7601 | at alpha= | 19 | deg
XFOIL ncrit=9 |  |  |  | L/D Max: | 155.059 | at alpha= | 3 | deg
Re: | 14000000 |  |  | Cd Min: | 0.06399 | at alpha= | 20 | deg
Mach: | 0.1 |  |  | Cl=0 at alpha= | -2.703 | deg
|  |  |  | @ Cl=0.1, Cd= | 0.0048731
|  |  |  | @ Cl=0.4, Cd= | 0.0046364
|  |  |  | @ Cl=0.6, Cd= | 0.003877
alpha (deg) | Cl | Cd | Cm | Cl/Cd
-16 | -1.3375 | 0.03022 | -0.0599 | -44.2588
-15.5 | -1.3396 | 0.02484 | -0.0555 | -53.9291
-15 | -1.3133 | 0.02173 | -0.0528 | -60.4372
-14.5 | -1.2777 | 0.01936 | -0.0508 | -65.9969
-14 | -1.2363 | 0.01746 | -0.0492 | -70.8076
-13.5 | -1.1932 | 0.01559 | -0.0478 | -76.5362
-13 | -1.1486 | 0.01373 | -0.0465 | -83.6562
-12.5 | -1.0992 | 0.01251 | -0.0456 | -87.8657
-12 | -1.0475 | 0.01158 | -0.045 | -90.4577
-11.5 | -0.9944 | 0.01085 | -0.0445 | -91.6498
-11 | -0.9404 | 0.01022 | -0.0441 | -92.0157
-10.5 | -0.8862 | 0.00957 | -0.0438 | -92.6019
-10 | -0.832 | 0.00889 | -0.0435 | -93.5883
-9.5 | -0.7769 | 0.00836 | -0.0433 | -92.9306
-9 | -0.721 | 0.00796 | -0.0433 | -90.5779
-8.5 | -0.6647 | 0.0076 | -0.0433 | -87.4605
-8 | -0.6082 | 0.00728 | -0.0434 | -83.544
-7 | -0.4952 | 0.00657 | -0.0436 | -75.3729
-6.5 | -0.4382 | 0.00629 | -0.0438 | -69.6661
-6 | -0.3808 | 0.00608 | -0.0441 | -62.6316
-4.5 | -0.208 | 0.00555 | -0.0452 | -37.4775
-4 | -0.1504 | 0.00534 | -0.0455 | -28.1648
-3.5 | -0.0925 | 0.00519 | -0.046 | -17.8227
-2 | 0.0816 | 0.00489 | -0.0476 | 16.6871
-0.5 | 0.256 | 0.00473 | -0.0494 | 54.1226
0 | 0.3141 | 0.00471 | -0.05 | 66.6879
0.5 | 0.3721 | 0.00468 | -0.0507 | 79.5085
1 | 0.4297 | 0.00459 | -0.0513 | 93.6166
1.5 | 0.487 | 0.00451 | -0.0519 | 107.9823
2 | 0.5413 | 0.00381 | -0.0525 | 142.0735
2.5 | 0.5973 | 0.00386 | -0.053 | 154.7409
3 | 0.6528 | 0.00421 | -0.0534 | 155.0594
3.5 | 0.7065 | 0.00483 | -0.0536 | 146.2733
4 | 0.7609 | 0.0053 | -0.0538 | 143.566
4.5 | 0.8141 | 0.00588 | -0.0539 | 138.4524
5 | 0.8673 | 0.00639 | -0.0539 | 135.7277
5.5 | 0.9211 | 0.00679 | -0.0539 | 135.6554
6 | 0.9752 | 0.0071 | -0.054 | 137.3521
6.5 | 1.0291 | 0.00742 | -0.0541 | 138.6927
7 | 1.082 | 0.00776 | -0.054 | 139.433
7.5 | 1.1346 | 0.00804 | -0.0539 | 141.1194
8 | 1.1845 | 0.0084 | -0.0532 | 141.0119
8.5 | 1.2385 | 0.00875 | -0.0534 | 141.5429
9 | 1.2892 | 0.0092 | -0.0531 | 140.1304
9.5 | 1.3382 | 0.00973 | -0.0525 | 137.5334
10 | 1.3848 | 0.01036 | -0.0515 | 133.668
10.5 | 1.43 | 0.01101 | -0.0503 | 129.8819
11 | 1.4742 | 0.01162 | -0.0489 | 126.8675
11.5 | 1.5157 | 0.01227 | -0.0471 | 123.5289
12 | 1.5469 | 0.01308 | -0.0434 | 118.2645
12.5 | 1.5653 | 0.014 | -0.0376 | 111.8071
13 | 1.5861 | 0.01522 | -0.033 | 104.2116
13.5 | 1.6072 | 0.01666 | -0.0291 | 96.4706
14 | 1.6304 | 0.01817 | -0.0259 | 89.7303
14.5 | 1.6511 | 0.01999 | -0.0228 | 82.5963
15 | 1.6704 | 0.02205 | -0.0199 | 75.7551
15.5 | 1.6863 | 0.0245 | -0.0173 | 68.8286
16 | 1.7039 | 0.02699 | -0.0152 | 63.1308
16.5 | 1.7183 | 0.02987 | -0.0132 | 57.5259
17 | 1.7233 | 0.03377 | -0.0113 | 51.0305
17.5 | 1.7468 | 0.03624 | -0.0106 | 48.2009
18 | 1.7446 | 0.04134 | -0.0094 | 42.2013
18.5 | 1.7546 | 0.04552 | -0.0092 | 38.5457
19 | 1.7601 | 0.05042 | -0.0093 | 34.9088
19.5 | 1.7454 | 0.05802 | -0.0101 | 30.0827
20 | 1.7471 | 0.06399 | -0.0114 | 27.3027

## 125. Re 14M Mach 0.25 (1)
BIGFOIL.COM POLAR EXPORT
NACA65-511 a=0.2
NACA65-511 a=0.2 |  |  |  | Cl Max: | 1.206 | at alpha= | 9 | deg
JavaFoil+Calcfoil stall+Eppler ext transition |  |  |  | L/D Max: | 151.658 | at alpha= | 5 | deg
Re: | 14000000 |  |  | Cd Min: | 0.0049 | at alpha= | 1 | deg
Mach: | 0.25 |  |  | Cl=0 at alpha= | -2.6333 | deg
|  |  |  | @ Cl=0.1, Cd= | 0.0058839
|  |  |  | @ Cl=0.4, Cd= | 0.0049866
|  |  |  | @ Cl=0.6, Cd= | 0.09739
alpha (deg) | Cl | Cd | Cm | Cl/Cd
-11.5 | -0.278 | 0.07482 | -0.016 | -3.722
-11 | -0.312 | 0.07035 | -0.016 | -4.437
-10.5 | -0.34 | 0.06667 | -0.016 | -5.101
-10 | -0.362 | 0.06323 | -0.017 | -5.725
-9.5 | -0.378 | 0.0593 | -0.017 | -6.366
-9 | -0.386 | 0.05592 | -0.017 | -6.904
-8.5 | -0.388 | 0.05219 | -0.018 | -7.425
-8 | -0.381 | 0.04971 | -0.018 | -7.673
-7.5 | -0.369 | 0.04597 | -0.018 | -8.023
-7 | -0.351 | 0.04132 | -0.021 | -8.498
-6.5 | -0.401 | 0.0069 | -0.038 | -58.21
-6 | -0.363 | 0.00675 | -0.039 | -53.797
-5.5 | -0.319 | 0.00658 | -0.04 | -48.409
-5 | -0.27 | 0.00641 | -0.04 | -42.085
-4.5 | -0.217 | 0.00629 | -0.041 | -34.523
-4 | -0.161 | 0.00616 | -0.041 | -26.158
-3.5 | -0.103 | 0.00603 | -0.042 | -17.121
-3 | -0.044 | 0.00597 | -0.042 | -7.405
-2.5 | 0.016 | 0.00592 | -0.043 | 2.668
-2 | 0.076 | 0.00588 | -0.044 | 13.002
-1.5 | 0.138 | 0.00589 | -0.044 | 23.364
-1 | 0.199 | 0.00601 | -0.045 | 33.129
-0.5 | 0.261 | 0.00603 | -0.045 | 43.189
0 | 0.322 | 0.00609 | -0.046 | 52.911
0.5 | 0.383 | 0.00502 | -0.047 | 76.232
1 | 0.444 | 0.0049 | -0.047 | 90.482
1.5 | 0.504 | 0.00502 | -0.048 | 100.469
2 | 0.565 | 0.00512 | -0.049 | 110.332
2.5 | 0.625 | 0.00528 | -0.049 | 118.417
3 | 0.686 | 0.00536 | -0.05 | 127.963
3.5 | 0.746 | 0.00556 | -0.051 | 134.197
4 | 0.805 | 0.0057 | -0.051 | 141.339
4.5 | 0.863 | 0.00611 | -0.052 | 141.337
5 | 0.919 | 0.00606 | -0.052 | 151.658
5.5 | 0.973 | 0.00717 | -0.053 | 135.793
6 | 1.026 | 0.00861 | -0.054 | 119.158
6.5 | 1.074 | 0.00906 | -0.054 | 118.554
7 | 1.117 | 0.00944 | -0.055 | 118.366
7.5 | 1.155 | 0.00988 | -0.056 | 116.803
8 | 1.186 | 0.01043 | -0.056 | 113.738
8.5 | 1.202 | 0.01108 | -0.057 | 108.494
9 | 1.206 | 0.01181 | -0.057 | 102.119
9.5 | 1.195 | 0.01265 | -0.058 | 94.498
10 | 1.172 | 0.01338 | -0.058 | 87.533
10.5 | 1.131 | 0.01466 | -0.059 | 77.158
11 | 1.076 | 0.01595 | -0.059 | 67.43
11.5 | 1.004 | 0.01775 | -0.059 | 56.568
12 | 0.922 | 0.01929 | -0.06 | 47.819
12.5 | 0.827 | 0.02179 | -0.06 | 37.959
13 | 0.717 | 0.02707 | -0.059 | 26.508
13.5 | 0.551 | 0.07173 | -0.046 | 7.682
14 | 0.437 | 0.09739 | -0.034 | 4.492

## 126. Re 14M Mach 0.25 (2)
BIGFOIL.COM POLAR EXPORT
NACA65-511 a=0.2
NACA65-511 a=0.2 |  |  |  | Cl Max: | 1.6302 | at alpha= | 16 | deg
XFOIL ncrit=9 |  |  |  | L/D Max: | 160 | at alpha= | 3 | deg
Re: | 14000000 |  |  | Cd Min: | 0.16898 | at alpha= | -15.5 | deg
Mach: | 0.25 |  |  | Cl=0 at alpha= | -2.7031 | deg
|  |  |  | @ Cl=0.1, Cd= | 0.0048998
|  |  |  | @ Cl=0.4, Cd= | 0.00468
|  |  |  | @ Cl=0.6, Cd= | 0.0038516
alpha (deg) | Cl | Cd | Cm | Cl/Cd
-15.5 | -0.5322 | 0.16898 | 0.0071 | -3.1495
-15 | -0.5152 | 0.16202 | 0.0029 | -3.1799
-14.5 | -0.4985 | 0.15503 | -0.0012 | -3.2155
-14 | -0.5105 | 0.13906 | -0.0086 | -3.6711
-13 | -0.4835 | 0.12454 | -0.017 | -3.8823
-12.5 | -0.4758 | 0.11614 | -0.0217 | -4.0968
-12 | -0.5003 | 0.10106 | -0.0298 | -4.9505
-11.5 | -0.5609 | 0.08125 | -0.042 | -6.9034
-11 | -0.6036 | 0.06659 | -0.0546 | -9.0644
-10.5 | -0.9261 | 0.01428 | -0.0558 | -64.8529
-10 | -0.8756 | 0.01178 | -0.0538 | -74.3294
-9.5 | -0.8184 | 0.01041 | -0.0522 | -78.6167
-9 | -0.7598 | 0.00932 | -0.0509 | -81.5236
-8.5 | -0.7005 | 0.00847 | -0.0499 | -82.7037
-8 | -0.6398 | 0.00795 | -0.0491 | -80.478
-7.5 | -0.5788 | 0.00755 | -0.0485 | -76.6623
-7 | -0.5181 | 0.00716 | -0.0481 | -72.3603
-6.5 | -0.4585 | 0.00662 | -0.0476 | -69.2598
-6 | -0.3981 | 0.00628 | -0.0474 | -63.3917
-5.5 | -0.3373 | 0.00608 | -0.0473 | -55.477
-4.5 | -0.2162 | 0.00569 | -0.0475 | -37.9965
-4 | -0.1563 | 0.00544 | -0.0477 | -28.7316
-3.5 | -0.0961 | 0.00524 | -0.0479 | -18.3397
-2 | 0.0848 | 0.00492 | -0.0493 | 17.2358
-1.5 | 0.1449 | 0.00484 | -0.0498 | 29.938
-1 | 0.2051 | 0.0048 | -0.0504 | 42.7292
-0.5 | 0.2651 | 0.00475 | -0.051 | 55.8105
0 | 0.3252 | 0.00472 | -0.0517 | 68.8983
0.5 | 0.3851 | 0.0047 | -0.0523 | 81.9362
1 | 0.4446 | 0.00462 | -0.053 | 96.2338
2 | 0.5598 | 0.00381 | -0.0542 | 146.9291
2.5 | 0.6178 | 0.00387 | -0.0547 | 159.6382
3 | 0.6752 | 0.00422 | -0.0551 | 160
3.5 | 0.7306 | 0.00485 | -0.0551 | 150.6392
4 | 0.7864 | 0.00538 | -0.0552 | 146.171
4.5 | 0.8409 | 0.00602 | -0.055 | 139.6844
5 | 0.8956 | 0.00656 | -0.0548 | 136.5244
5.5 | 0.9511 | 0.00699 | -0.0547 | 136.0658
6 | 1.0071 | 0.00733 | -0.0545 | 137.3943
6.5 | 1.0631 | 0.00765 | -0.0543 | 138.9673
7 | 1.1182 | 0.008 | -0.0539 | 139.775
7.5 | 1.1721 | 0.00835 | -0.0533 | 140.3713
8 | 1.223 | 0.00873 | -0.0519 | 140.0916
8.5 | 1.2799 | 0.00916 | -0.0518 | 139.7271
9 | 1.3308 | 0.00975 | -0.0506 | 136.4923
9.5 | 1.379 | 0.01044 | -0.0489 | 132.0881
10 | 1.4248 | 0.01118 | -0.0467 | 127.4419
10.5 | 1.4686 | 0.01188 | -0.0442 | 123.6195
11 | 1.4977 | 0.0127 | -0.039 | 117.9291
11.5 | 1.5215 | 0.01368 | -0.0333 | 111.2208
12 | 1.5426 | 0.01513 | -0.028 | 101.9564
12.5 | 1.5671 | 0.01671 | -0.0237 | 93.7822
13 | 1.587 | 0.01875 | -0.0195 | 84.64
13.5 | 1.604 | 0.02121 | -0.0155 | 75.6247
14 | 1.6156 | 0.02427 | -0.0117 | 66.5678
14.5 | 1.6245 | 0.0278 | -0.0084 | 58.4353
15 | 1.6301 | 0.03186 | -0.0056 | 51.1645
15.5 | 1.6284 | 0.0369 | -0.0033 | 44.1301
16 | 1.6302 | 0.0421 | -0.002 | 38.7221
16.5 | 1.6256 | 0.04837 | -0.0015 | 33.6076
17 | 1.6018 | 0.05729 | -0.0023 | 27.9595
17.5 | 1.6166 | 0.06237 | -0.0031 | 25.9195
18 | 1.5766 | 0.07481 | -0.007 | 21.0747
18.5 | 1.5549 | 0.08576 | -0.0115 | 18.1308
19 | 1.5283 | 0.09826 | -0.0176 | 15.5536
19.5 | 1.4741 | 0.11616 | -0.0277 | 12.6903
20 | 1.4465 | 0.13032 | -0.0362 | 11.0996

## 127. Re 14M Mach 0.50 (1)
BIGFOIL.COM POLAR EXPORT
NACA65-511 a=0.2
NACA65-511 a=0.2 |  |  |  | Cl Max: | 1.205 | at alpha= | 20 | deg
JavaFoil+Calcfoil stall+Eppler ext transition |  |  |  | L/D Max: | 159.332 | at alpha= | 4 | deg
Re: | 14000000 |  |  | Cd Min: | 0.00511 | at alpha= | 1 | deg
Mach: | 0.5 |  |  | Cl=0 at alpha= | -2.6288 | deg
|  |  |  | @ Cl=0.1, Cd= | 0.00606
|  |  |  | @ Cl=0.4, Cd= | 0.0060643
|  |  |  | @ Cl=0.6, Cd= | 0.0053839
alpha (deg) | Cl | Cd | Cm | Cl/Cd
-20 | -0.948 | 0.14685 | -0.018 | -6.454
-19.5 | -0.921 | 0.14077 | -0.018 | -6.541
-19 | -0.894 | 0.13599 | -0.018 | -6.577
-18.5 | -0.869 | 0.12599 | -0.019 | -6.896
-18 | -0.84 | 0.13057 | -0.018 | -6.431
-17.5 | -0.813 | 0.12198 | -0.019 | -6.666
-17 | -0.785 | 0.11717 | -0.019 | -6.703
-16.5 | -0.76 | 0.10787 | -0.019 | -7.046
-16 | -0.734 | 0.10098 | -0.02 | -7.271
-15.5 | -0.709 | 0.09318 | -0.021 | -7.612
-15 | -0.683 | 0.08842 | -0.021 | -7.72
-14.5 | -0.648 | 0.09994 | -0.019 | -6.487
-14 | -0.621 | 0.0932 | -0.019 | -6.667
-13.5 | -0.595 | 0.08561 | -0.02 | -6.954
-13 | -0.57 | 0.0789 | -0.021 | -7.218
-12.5 | -0.545 | 0.07062 | -0.022 | -7.724
-12 | -0.523 | 0.06212 | -0.024 | -8.413
-11.5 | -0.584 | 0.01151 | -0.036 | -50.746
-11 | -0.457 | 0.07243 | -0.019 | -6.305
-10.5 | -0.43 | 0.06717 | -0.019 | -6.395
-10 | -0.403 | 0.06058 | -0.02 | -6.653
-9.5 | -0.377 | 0.05466 | -0.022 | -6.902
-9 | -0.351 | 0.04986 | -0.024 | -7.047
-8.5 | -0.397 | 0.00845 | -0.041 | -46.99
-8 | -0.363 | 0.00786 | -0.041 | -46.214
-7.5 | -0.266 | 0.04713 | -0.021 | -5.641
-7 | -0.238 | 0.04582 | -0.02 | -5.198
-6.5 | -0.211 | 0.04348 | -0.02 | -4.849
-6 | -0.184 | 0.03964 | -0.022 | -4.639
-5.5 | -0.157 | 0.0365 | -0.024 | -4.303
-5 | -0.193 | 0.03606 | -0.022 | -5.353
-4.5 | -0.179 | 0.03289 | -0.025 | -5.449
-4 | -0.171 | 0.0065 | -0.046 | -26.289
-3.5 | -0.112 | 0.00633 | -0.047 | -17.671
-3 | -0.049 | 0.00623 | -0.047 | -7.793
-2.5 | 0.017 | 0.0061 | -0.048 | 2.865
-2 | 0.085 | 0.00606 | -0.049 | 14.016
-1.5 | 0.153 | 0.00606 | -0.049 | 25.305
-1 | 0.222 | 0.00614 | -0.05 | 36.144
-0.5 | 0.291 | 0.00622 | -0.051 | 46.763
0 | 0.359 | 0.00601 | -0.051 | 59.748
0.5 | 0.427 | 0.0061 | -0.052 | 70.116
1 | 0.495 | 0.00511 | -0.053 | 96.994
1.5 | 0.563 | 0.00529 | -0.054 | 106.467
2 | 0.63 | 0.00546 | -0.054 | 115.531
2.5 | 0.698 | 0.00559 | -0.055 | 124.946
3 | 0.765 | 0.00542 | -0.056 | 141.123
3.5 | 0.832 | 0.00563 | -0.056 | 147.857
4 | 0.897 | 0.00563 | -0.057 | 159.332
4.5 | 0.959 | 0.00723 | -0.058 | 132.709
5 | 1.015 | 0.00911 | -0.058 | 111.403
5.5 | 1.069 | 0.00963 | -0.059 | 111.012
6 | 1.118 | 0.01028 | -0.06 | 108.774
6.5 | 1.155 | 0.01096 | -0.06 | 105.372
7 | 1.171 | 0.01176 | -0.061 | 99.602
7.5 | 1.151 | 0.01282 | -0.061 | 89.754
8 | 1.024 | 0.01458 | -0.062 | 70.22
8.5 | 0.719 | 0.01633 | -0.062 | 43.994
9 | 0.752 | 0.01605 | -0.063 | 46.884
9.5 | 0.78 | 0.01792 | -0.063 | 43.509
10 | 0.677 | 0.06556 | -0.034 | 10.325
10.5 | 0.84 | 0.01909 | -0.065 | 43.999
11 | 0.867 | 0.02136 | -0.065 | 40.569
11.5 | 0.886 | 0.02569 | -0.065 | 34.498
12 | 0.923 | 0.02365 | -0.066 | 39.039
12.5 | 0.947 | 0.02703 | -0.066 | 35.039
13 | 0.961 | 0.03365 | -0.065 | 28.561
13.5 | 0.935 | 0.05781 | -0.06 | 16.178
14 | 1.026 | 0.03311 | -0.067 | 30.979
14.5 | 1.041 | 0.04008 | -0.067 | 25.983
15 | 1.058 | 0.04742 | -0.066 | 22.307
15.5 | 1.099 | 0.04172 | -0.068 | 26.331
16 | 1.061 | 0.07721 | -0.062 | 13.743
16.5 | 1.08 | 0.0862 | -0.061 | 12.53
17 | 1.069 | 0.11584 | -0.055 | 9.228
17.5 | 1.072 | 0.14274 | -0.048 | 7.509
18 | 1.103 | 0.14388 | -0.051 | 7.668
18.5 | 1.133 | 0.14942 | -0.053 | 7.581
19 | 1.148 | 0.16806 | -0.05 | 6.832
19.5 | 1.176 | 0.17471 | -0.052 | 6.732
20 | 1.205 | 0.17722 | -0.054 | 6.8

## 128. Re 14M Mach 0.50 (2)
BIGFOIL.COM POLAR EXPORT
NACA65-511 a=0.2
NACA65-511 a=0.2 |  |  |  | Cl Max: | 1.3858 | at alpha= | 9 | deg
XFOIL ncrit=9 |  |  |  | L/D Max: | 430.143 | at alpha= | -0.5 | deg
Re: | 14000000 |  |  | Cd Min: | 0.26644 | at alpha= | -20 | deg
Mach: | 0.5 |  |  | Cl=0 at alpha= | -2.6874 | deg
|  |  |  | @ Cl=0.1, Cd= | 0.00075808
|  |  |  | @ Cl=0.4, Cd= | 0.00478
|  |  |  | @ Cl=0.6, Cd= | 0.0041549
alpha (deg) | Cl | Cd | Cm | Cl/Cd
-20 | -0.7312 | 0.26644 | 0.0595 | -2.7443
-19.5 | -0.7074 | 0.25844 | 0.0541 | -2.7372
-19 | -0.6844 | 0.24987 | 0.0488 | -2.739
-18.5 | -0.6651 | 0.24211 | 0.0446 | -2.7471
-18 | -0.643 | 0.23391 | 0.0398 | -2.7489
-17.5 | -0.6213 | 0.2247 | 0.0347 | -2.765
-17 | -0.5996 | 0.21566 | 0.0296 | -2.7803
-16 | -0.5539 | 0.19996 | 0.0197 | -2.7701
-15.5 | -0.5331 | 0.19089 | 0.0147 | -2.7927
-14.5 | -0.4882 | 0.17558 | 0.0052 | -2.7805
-14 | -0.4671 | 0.16743 | 0.0004 | -2.7898
-13.5 | -0.4476 | 0.15889 | -0.0044 | -2.817
-13 | -0.4318 | 0.14925 | -0.0094 | -2.8931
-12.5 | -0.4177 | 0.13955 | -0.0145 | -2.9932
-12 | -0.4013 | 0.13125 | -0.0192 | -3.0575
-11.5 | -0.3833 | 0.1237 | -0.0236 | -3.0986
-11 | -0.372 | 0.11464 | -0.0286 | -3.2449
-10.5 | -0.3591 | 0.10647 | -0.0332 | -3.3728
-10 | -0.3389 | 0.10039 | -0.0369 | -3.3758
-9.5 | -0.3395 | 0.09018 | -0.0425 | -3.7647
-9 | -0.3287 | 0.08292 | -0.0467 | -3.9641
-8.5 | -0.3226 | 0.07537 | -0.051 | -4.2802
-8 | -0.3239 | 0.06723 | -0.0561 | -4.8178
-7.5 | -0.3451 | 0.05862 | -0.0635 | -5.8871
-7 | -0.3579 | 0.05121 | -0.0658 | -6.9889
-6.5 | -0.3474 | 0.04421 | -0.0674 | -7.858
-6 | -0.3354 | 0.03549 | -0.0678 | -9.4505
-5.5 | -0.3107 | 0.02709 | -0.0666 | -11.4692
-5 | -0.2844 | 0.00568 | -0.0598 | -50.0704
-4.5 | -0.2502 | 0.0014 | -0.0585 | -178.7143
-4 | -0.1833 | 0.00101 | -0.057 | -181.4851
-3.5 | -0.1141 | 0.00087 | -0.056 | -131.1494
-3 | -0.0437 | 0.00081 | -0.0555 | -53.9506
-2.5 | 0.0262 | 0.00078 | -0.0554 | 33.5897
-2 | 0.0956 | 0.00076 | -0.0555 | 125.7895
-1.5 | 0.1643 | 0.00073 | -0.0558 | 225.0685
-1 | 0.2328 | 0.00071 | -0.0563 | 327.8873
-0.5 | 0.3011 | 0.0007 | -0.0569 | 430.1429
0 | 0.3755 | 0.00478 | -0.059 | 78.5565
0.5 | 0.4441 | 0.00478 | -0.0597 | 92.9079
1 | 0.5123 | 0.00474 | -0.0604 | 108.0802
2 | 0.6442 | 0.00386 | -0.0616 | 166.8912
2.5 | 0.7107 | 0.00397 | -0.062 | 179.0176
3 | 0.7774 | 0.00428 | -0.0622 | 181.6355
3.5 | 0.8398 | 0.005 | -0.0617 | 167.96
4 | 0.9006 | 0.00577 | -0.0608 | 156.0832
5 | 1.0169 | 0.00744 | -0.0573 | 136.6801
5.5 | 1.0798 | 0.00791 | -0.0558 | 136.5107
6 | 1.143 | 0.00834 | -0.054 | 137.0504
6.5 | 1.2038 | 0.00884 | -0.0514 | 136.1765
7 | 1.2619 | 0.00936 | -0.0481 | 134.8184
7.5 | 1.3161 | 0.00993 | -0.0437 | 132.5378
8 | 1.3527 | 0.01076 | -0.0364 | 125.7156
8.5 | 1.3835 | 0.01215 | -0.0288 | 113.8683
9 | 1.3858 | 0.0153 | -0.0192 | 90.5752
9.5 | 1.365 | 0.02041 | -0.0104 | 66.879
10 | 1.334 | 0.02681 | -0.003 | 49.7576
10.5 | 1.3031 | 0.03403 | 0.0027 | 38.2927
11 | 1.2717 | 0.04248 | 0.0056 | 29.9364
11.5 | 1.2397 | 0.05223 | 0.0053 | 23.7354
12 | 1.2012 | 0.06404 | 0.0021 | 18.757
12.5 | 1.1684 | 0.07676 | -0.0037 | 15.2215
13 | 1.1365 | 0.09093 | -0.0117 | 12.4986
13.5 | 1.1083 | 0.10591 | -0.0212 | 10.4645
14 | 1.085 | 0.12128 | -0.0314 | 8.9462

## 129. Re 16M Mach 0.00 (1)
BIGFOIL.COM POLAR EXPORT
NACA65-511 a=0.2
NACA65-511 a=0.2 |  |  |  | Cl Max: | 1.225 | at alpha= | 10 | deg
JavaFoil+Calcfoil stall+Eppler ext transition |  |  |  | L/D Max: | 141.603 | at alpha= | 6 | deg
Re: | 16000000 |  |  | Cd Min: | 0.00485 | at alpha= | 1 | deg
Mach: | 0 |  |  | Cl=0 at alpha= | -2.6293 | deg
|  |  |  | @ Cl=0.1, Cd= | 0.0058744
|  |  |  | @ Cl=0.4, Cd= | 0.0054805
|  |  |  | @ Cl=0.6, Cd= | 0.0051419
alpha (deg) | Cl | Cd | Cm | Cl/Cd
-16 | -0.353 | 0.11767 | -0.014 | -3.002
-15.5 | -0.37 | 0.11136 | -0.014 | -3.325
-15 | -0.387 | 0.10584 | -0.014 | -3.66
-14.5 | -0.404 | 0.10019 | -0.014 | -4.036
-14 | -0.421 | 0.0951 | -0.015 | -4.426
-13.5 | -0.437 | 0.09115 | -0.015 | -4.791
-13 | -0.451 | 0.086 | -0.015 | -5.249
-12.5 | -0.462 | 0.08129 | -0.015 | -5.686
-12 | -0.469 | 0.07773 | -0.015 | -6.03
-11.5 | -0.473 | 0.07209 | -0.016 | -6.563
-11 | -0.475 | 0.06822 | -0.016 | -6.957
-10.5 | -0.473 | 0.06417 | -0.016 | -7.374
-10 | -0.468 | 0.06108 | -0.016 | -7.667
-9.5 | -0.461 | 0.05578 | -0.018 | -8.262
-9 | -0.449 | 0.05214 | -0.018 | -8.614
-8.5 | -0.432 | 0.04961 | -0.018 | -8.716
-8 | -0.412 | 0.04676 | -0.019 | -8.819
-7.5 | -0.39 | 0.04253 | -0.021 | -9.166
-7 | -0.445 | 0.00684 | -0.037 | -65.076
-6.5 | -0.406 | 0.00668 | -0.037 | -60.766
-6 | -0.362 | 0.00651 | -0.038 | -55.652
-5.5 | -0.315 | 0.00636 | -0.038 | -49.553
-5 | -0.265 | 0.00625 | -0.039 | -42.418
-4.5 | -0.212 | 0.00612 | -0.039 | -34.675
-4 | -0.157 | 0.00603 | -0.04 | -26.054
-3.5 | -0.1 | 0.00594 | -0.041 | -16.908
-3 | -0.043 | 0.00585 | -0.041 | -7.335
-2.5 | 0.015 | 0.00585 | -0.042 | 2.62
-2 | 0.074 | 0.00587 | -0.042 | 12.638
-1.5 | 0.133 | 0.00588 | -0.043 | 22.661
-1 | 0.193 | 0.00589 | -0.043 | 32.701
-0.5 | 0.252 | 0.00598 | -0.044 | 42.217
0 | 0.312 | 0.00599 | -0.045 | 52.046
0.5 | 0.371 | 0.00609 | -0.045 | 60.904
1 | 0.43 | 0.00485 | -0.046 | 88.526
1.5 | 0.488 | 0.00495 | -0.046 | 98.759
2 | 0.547 | 0.00507 | -0.047 | 107.91
2.5 | 0.606 | 0.00515 | -0.048 | 117.717
3 | 0.664 | 0.00526 | -0.048 | 126.33
3.5 | 0.722 | 0.00539 | -0.049 | 133.959
4 | 0.78 | 0.0056 | -0.05 | 139.269
4.5 | 0.836 | 0.00597 | -0.05 | 140.093
5 | 0.892 | 0.00633 | -0.051 | 140.854
5.5 | 0.945 | 0.00685 | -0.051 | 137.988
6 | 0.997 | 0.00704 | -0.052 | 141.603
6.5 | 1.047 | 0.00845 | -0.053 | 123.908
7 | 1.091 | 0.0088 | -0.053 | 123.975
7.5 | 1.133 | 0.00918 | -0.054 | 123.397
8 | 1.17 | 0.00962 | -0.054 | 121.516
8.5 | 1.196 | 0.01006 | -0.055 | 118.915
9 | 1.214 | 0.01066 | -0.056 | 113.829
9.5 | 1.224 | 0.01129 | -0.056 | 108.418
10 | 1.225 | 0.01195 | -0.057 | 102.528
10.5 | 1.219 | 0.01254 | -0.057 | 97.189
11 | 1.203 | 0.01354 | -0.058 | 88.854
11.5 | 1.18 | 0.01445 | -0.058 | 81.701
12 | 1.15 | 0.01554 | -0.059 | 74.031
12.5 | 1.115 | 0.0165 | -0.059 | 67.551
13 | 1.073 | 0.01787 | -0.059 | 60.066
13.5 | 1.025 | 0.02022 | -0.06 | 50.713
14 | 0.977 | 0.02208 | -0.06 | 44.255
14.5 | 0.922 | 0.02604 | -0.06 | 35.395
15 | 0.864 | 0.03173 | -0.059 | 27.221

## 130. Re 16M Mach 0.00 (2)
BIGFOIL.COM POLAR EXPORT
NACA65-511 a=0.2
NACA65-511 a=0.2 |  |  |  | Cl Max: | 1.795 | at alpha= | 19 | deg
XFOIL ncrit=9 |  |  |  | L/D Max: | 151.519 | at alpha= | 3 | deg
Re: | 16000000 |  |  | Cd Min: | 0.05485 | at alpha= | 20 | deg
Mach: | 0 |  |  | Cl=0 at alpha= | -2.6999 | deg
|  |  |  | @ Cl=0.1, Cd= | 0.0047933
|  |  |  | @ Cl=0.4, Cd= | 0.0046035
|  |  |  | @ Cl=0.6, Cd= | 0.0041223
alpha (deg) | Cl | Cd | Cm | Cl/Cd
-19 | -1.4396 | 0.03731 | -0.0723 | -38.5848
-18 | -1.4965 | 0.02856 | -0.0619 | -52.3985
-17.5 | -1.4978 | 0.02583 | -0.0558 | -57.9868
-17 | -1.4752 | 0.02351 | -0.0528 | -62.7478
-16.5 | -1.4436 | 0.02167 | -0.0507 | -66.6174
-16 | -1.4079 | 0.01993 | -0.0489 | -70.6422
-14 | -1.2373 | 0.01429 | -0.0442 | -86.585
-13.5 | -1.1898 | 0.01318 | -0.0435 | -90.2731
-13 | -1.1416 | 0.01206 | -0.0429 | -94.66
-12.5 | -1.0906 | 0.01131 | -0.0425 | -96.4279
-12 | -1.0385 | 0.01067 | -0.0422 | -97.329
-11.5 | -0.9857 | 0.01009 | -0.0421 | -97.6908
-11 | -0.9323 | 0.00956 | -0.042 | -97.5209
-10.5 | -0.879 | 0.00896 | -0.0418 | -98.1027
-10 | -0.8253 | 0.00839 | -0.0418 | -98.3671
-9.5 | -0.7707 | 0.00795 | -0.0418 | -96.9434
-9 | -0.7154 | 0.00761 | -0.0419 | -94.0079
-8.5 | -0.6597 | 0.00729 | -0.0421 | -90.4938
-8 | -0.6038 | 0.00699 | -0.0423 | -86.3805
-7.5 | -0.5477 | 0.00673 | -0.0425 | -81.3819
-7 | -0.4918 | 0.00636 | -0.0427 | -77.327
-6.5 | -0.4354 | 0.0061 | -0.043 | -71.377
-6 | -0.3785 | 0.0059 | -0.0434 | -64.1525
-4 | -0.1498 | 0.00522 | -0.0451 | -28.6973
-3.5 | -0.0924 | 0.00509 | -0.0456 | -18.1532
-3 | -0.0346 | 0.005 | -0.0462 | -6.92
-2 | 0.0807 | 0.00481 | -0.0473 | 16.7775
-1.5 | 0.1385 | 0.00476 | -0.0479 | 29.0966
-0.5 | 0.2542 | 0.00465 | -0.0491 | 54.6667
0 | 0.312 | 0.00464 | -0.0497 | 67.2414
0.5 | 0.3696 | 0.00463 | -0.0504 | 79.8272
1 | 0.4269 | 0.00458 | -0.051 | 93.2096
1.5 | 0.4836 | 0.00457 | -0.0516 | 105.8206
2 | 0.5378 | 0.00392 | -0.0522 | 137.1939
3 | 0.6485 | 0.00428 | -0.0531 | 151.5187
3.5 | 0.7017 | 0.0049 | -0.0533 | 143.2041
4 | 0.7559 | 0.00535 | -0.0535 | 141.2897
4.5 | 0.8096 | 0.00584 | -0.0537 | 138.6301
5.5 | 0.9169 | 0.00665 | -0.054 | 137.8797
6 | 0.9709 | 0.00695 | -0.0542 | 139.6978
6.5 | 1.0247 | 0.00725 | -0.0544 | 141.3379
7 | 1.0777 | 0.00756 | -0.0544 | 142.5529
7.5 | 1.1304 | 0.00785 | -0.0544 | 144
8 | 1.1815 | 0.0082 | -0.0542 | 144.0854
8.5 | 1.2302 | 0.0085 | -0.0534 | 144.7294
9 | 1.2837 | 0.00892 | -0.0538 | 143.9126
9.5 | 1.3329 | 0.00942 | -0.0534 | 141.4968
10 | 1.3801 | 0.01001 | -0.0527 | 137.8721
10.5 | 1.4261 | 0.01061 | -0.0518 | 134.4109
11 | 1.4711 | 0.01118 | -0.0507 | 131.5832
11.5 | 1.5143 | 0.01178 | -0.0494 | 128.5484
12 | 1.5524 | 0.01253 | -0.0473 | 123.8947
12.5 | 1.576 | 0.01337 | -0.0424 | 117.8758
13 | 1.5942 | 0.01439 | -0.037 | 110.7853
13.5 | 1.6179 | 0.0155 | -0.0332 | 104.3806
14 | 1.643 | 0.01671 | -0.03 | 98.3244
14.5 | 1.6653 | 0.01821 | -0.0269 | 91.4498
15 | 1.6862 | 0.01994 | -0.024 | 84.5637
15.5 | 1.7049 | 0.02196 | -0.0213 | 77.6366
16 | 1.7245 | 0.02406 | -0.0191 | 71.675
16.5 | 1.741 | 0.02652 | -0.017 | 65.6486
17 | 1.7511 | 0.02963 | -0.0148 | 59.0989
18 | 1.776 | 0.03609 | -0.0122 | 49.2103
18.5 | 1.7874 | 0.03971 | -0.0115 | 45.0113
19 | 1.795 | 0.04393 | -0.0111 | 40.8605
19.5 | 1.7901 | 0.04978 | -0.011 | 35.9602
20 | 1.7947 | 0.05485 | -0.0116 | 32.7201

## 131. Re 16M Mach 0.10 (1)
BIGFOIL.COM POLAR EXPORT
NACA65-511 a=0.2
NACA65-511 a=0.2 |  |  |  | Cl Max: | 1.222 | at alpha= | 9.5 | deg
JavaFoil+Calcfoil stall+Eppler ext transition |  |  |  | L/D Max: | 141.002 | at alpha= | 4.5 | deg
Re: | 16000000 |  |  | Cd Min: | 0.00484 | at alpha= | 1 | deg
Mach: | 0.1 |  |  | Cl=0 at alpha= | -2.6293 | deg
|  |  |  | @ Cl=0.1, Cd= | 0.005867
|  |  |  | @ Cl=0.4, Cd= | 0.0055342
|  |  |  | @ Cl=0.6, Cd= | 0.0051178
alpha (deg) | Cl | Cd | Cm | Cl/Cd
-15.5 | -0.328 | 0.11204 | -0.014 | -2.93
-15 | -0.348 | 0.10637 | -0.014 | -3.268
-14.5 | -0.367 | 0.10168 | -0.015 | -3.611
-14 | -0.387 | 0.09623 | -0.015 | -4.016
-13.5 | -0.405 | 0.0911 | -0.015 | -4.449
-13 | -0.423 | 0.08658 | -0.015 | -4.887
-12.5 | -0.437 | 0.08184 | -0.015 | -5.341
-12 | -0.447 | 0.07811 | -0.015 | -5.717
-11.5 | -0.454 | 0.07266 | -0.016 | -6.248
-11 | -0.458 | 0.06864 | -0.016 | -6.68
-10.5 | -0.46 | 0.06484 | -0.016 | -7.092
-10 | -0.457 | 0.06162 | -0.016 | -7.422
-9.5 | -0.452 | 0.05669 | -0.017 | -7.973
-9 | -0.443 | 0.05267 | -0.018 | -8.402
-8.5 | -0.428 | 0.0501 | -0.018 | -8.536
-8 | -0.409 | 0.04725 | -0.018 | -8.656
-7.5 | -0.387 | 0.04346 | -0.02 | -8.906
-7 | -0.444 | 0.0069 | -0.037 | -64.354
-6.5 | -0.406 | 0.00668 | -0.037 | -60.736
-6 | -0.363 | 0.00654 | -0.038 | -55.45
-5.5 | -0.316 | 0.00637 | -0.039 | -49.627
-5 | -0.266 | 0.00625 | -0.039 | -42.563
-4.5 | -0.213 | 0.00612 | -0.04 | -34.831
-4 | -0.158 | 0.00602 | -0.04 | -26.19
-3.5 | -0.101 | 0.00593 | -0.041 | -17.024
-3 | -0.043 | 0.00587 | -0.041 | -7.345
-2.5 | 0.015 | 0.00583 | -0.042 | 2.641
-2 | 0.075 | 0.00585 | -0.042 | 12.744
-1.5 | 0.134 | 0.00589 | -0.043 | 22.755
-1 | 0.194 | 0.00593 | -0.044 | 32.643
-0.5 | 0.254 | 0.00595 | -0.044 | 42.582
0 | 0.313 | 0.00601 | -0.045 | 52.109
0.5 | 0.373 | 0.00612 | -0.045 | 60.873
1 | 0.432 | 0.00484 | -0.046 | 89.292
1.5 | 0.491 | 0.00497 | -0.047 | 98.783
2 | 0.55 | 0.00505 | -0.047 | 108.805
2.5 | 0.609 | 0.00513 | -0.048 | 118.673
3 | 0.667 | 0.00524 | -0.049 | 127.36
3.5 | 0.726 | 0.00538 | -0.049 | 135.003
4 | 0.784 | 0.0056 | -0.05 | 140.076
4.5 | 0.841 | 0.00596 | -0.05 | 141.002
5 | 0.896 | 0.00638 | -0.051 | 140.514
5.5 | 0.95 | 0.00683 | -0.052 | 138.945
6 | 1.002 | 0.00712 | -0.052 | 140.752
6.5 | 1.051 | 0.00852 | -0.053 | 123.287
7 | 1.096 | 0.00887 | -0.054 | 123.459
7.5 | 1.137 | 0.00926 | -0.054 | 122.746
8 | 1.173 | 0.0097 | -0.055 | 120.898
8.5 | 1.197 | 0.0102 | -0.055 | 117.392
9 | 1.214 | 0.01078 | -0.056 | 112.583
9.5 | 1.222 | 0.01143 | -0.056 | 106.908
10 | 1.22 | 0.01211 | -0.057 | 100.753
10.5 | 1.21 | 0.01281 | -0.057 | 94.438
11 | 1.19 | 0.01381 | -0.058 | 86.177
11.5 | 1.162 | 0.01474 | -0.058 | 78.857
12 | 1.127 | 0.01589 | -0.059 | 70.888
12.5 | 1.086 | 0.01694 | -0.059 | 64.088
13 | 1.038 | 0.01844 | -0.06 | 56.289
13.5 | 0.983 | 0.02117 | -0.06 | 46.441
14 | 0.933 | 0.02213 | -0.06 | 42.155
14.5 | 0.863 | 0.02945 | -0.059 | 29.305

## 132. Re 16M Mach 0.10 (2)
BIGFOIL.COM POLAR EXPORT
NACA65-511 a=0.2
NACA65-511 a=0.2 |  |  |  | Cl Max: | 1.7826 | at alpha= | 19 | deg
XFOIL ncrit=9 |  |  |  | L/D Max: | 152.453 | at alpha= | 3 | deg
Re: | 16000000 |  |  | Cd Min: | 0.06048 | at alpha= | 20 | deg
Mach: | 0.1 |  |  | Cl=0 at alpha= | -2.6997 | deg
|  |  |  | @ Cl=0.1, Cd= | 0.0048007
|  |  |  | @ Cl=0.4, Cd= | 0.0046057
|  |  |  | @ Cl=0.6, Cd= | 0.0039584
alpha (deg) | Cl | Cd | Cm | Cl/Cd
-16.5 | -1.3823 | 0.0304 | -0.0615 | -45.4704
-16 | -1.386 | 0.02539 | -0.0568 | -54.5884
-15.5 | -1.3616 | 0.02236 | -0.0539 | -60.8945
-15 | -1.3272 | 0.02004 | -0.0518 | -66.2275
-14.5 | -1.2874 | 0.01811 | -0.05 | -71.0878
-14 | -1.2435 | 0.01649 | -0.0486 | -75.4093
-13.5 | -1.1965 | 0.01516 | -0.0475 | -78.9248
-13 | -1.1508 | 0.01346 | -0.0463 | -85.4978
-12.5 | -1.1015 | 0.01222 | -0.0454 | -90.1391
-12 | -1.0501 | 0.01123 | -0.0447 | -93.5085
-11.5 | -0.9968 | 0.0105 | -0.0442 | -94.9333
-11 | -0.9426 | 0.00989 | -0.0439 | -95.3084
-10.5 | -0.8878 | 0.00935 | -0.0436 | -94.9519
-10 | -0.8333 | 0.00871 | -0.0433 | -95.6716
-9.5 | -0.7784 | 0.00812 | -0.0431 | -95.8621
-9 | -0.7224 | 0.00773 | -0.0431 | -93.4541
-8.5 | -0.666 | 0.00739 | -0.0431 | -90.1218
-8 | -0.6094 | 0.00707 | -0.0432 | -86.1952
-7.5 | -0.5526 | 0.00679 | -0.0434 | -81.3844
-7 | -0.4959 | 0.00643 | -0.0435 | -77.1229
-6.5 | -0.439 | 0.00614 | -0.0437 | -71.4984
-6 | -0.3816 | 0.00593 | -0.044 | -64.3508
-4.5 | -0.2085 | 0.00545 | -0.0451 | -38.2569
-4 | -0.1508 | 0.00524 | -0.0455 | -28.7786
-3.5 | -0.093 | 0.0051 | -0.046 | -18.2353
-3 | -0.0349 | 0.005 | -0.0465 | -6.98
-2 | 0.0813 | 0.00482 | -0.0476 | 16.8672
-1.5 | 0.1394 | 0.00476 | -0.0482 | 29.2857
-0.5 | 0.2558 | 0.00465 | -0.0494 | 55.0108
0 | 0.314 | 0.00465 | -0.05 | 67.5269
0.5 | 0.372 | 0.00463 | -0.0507 | 80.3456
1 | 0.4295 | 0.00458 | -0.0513 | 93.7773
1.5 | 0.4866 | 0.00457 | -0.0519 | 106.477
2 | 0.5412 | 0.00391 | -0.0525 | 138.4143
2.5 | 0.597 | 0.00394 | -0.053 | 151.5228
3 | 0.6525 | 0.00428 | -0.0534 | 152.4533
3.5 | 0.706 | 0.0049 | -0.0536 | 144.0816
4 | 0.7605 | 0.00537 | -0.0538 | 141.6201
4.5 | 0.8144 | 0.00586 | -0.0539 | 138.9761
5 | 0.8683 | 0.00631 | -0.054 | 137.607
5.5 | 0.9224 | 0.00669 | -0.0541 | 137.8774
6 | 0.9768 | 0.00699 | -0.0543 | 139.7425
6.5 | 1.0309 | 0.00729 | -0.0544 | 141.4129
7 | 1.0843 | 0.00761 | -0.0544 | 142.4836
7.5 | 1.1374 | 0.0079 | -0.0544 | 143.9747
8 | 1.1888 | 0.00826 | -0.054 | 143.9225
8.5 | 1.2375 | 0.00856 | -0.0531 | 144.5678
9 | 1.2915 | 0.00902 | -0.0535 | 143.1818
9.5 | 1.3406 | 0.00956 | -0.0529 | 140.2301
10 | 1.388 | 0.01015 | -0.052 | 136.7488
10.5 | 1.4341 | 0.01076 | -0.0509 | 133.2807
11 | 1.4792 | 0.01134 | -0.0497 | 130.4409
11.5 | 1.5216 | 0.01198 | -0.048 | 127.0117
12 | 1.5551 | 0.01287 | -0.0448 | 120.8314
12.5 | 1.5731 | 0.01372 | -0.0388 | 114.6574
13 | 1.5943 | 0.01484 | -0.0341 | 107.4326
13.5 | 1.618 | 0.01609 | -0.0304 | 100.5594
14 | 1.6433 | 0.01742 | -0.0273 | 94.3341
14.5 | 1.6649 | 0.0191 | -0.0241 | 87.1675
15 | 1.6851 | 0.02103 | -0.0212 | 80.1284
15.5 | 1.7024 | 0.02331 | -0.0184 | 73.033
16 | 1.7206 | 0.02567 | -0.0162 | 67.0277
16.5 | 1.7357 | 0.02841 | -0.0141 | 61.0947
17 | 1.743 | 0.03199 | -0.0121 | 54.4858
17.5 | 1.7649 | 0.03451 | -0.0112 | 51.1417
18 | 1.766 | 0.03917 | -0.0098 | 45.0855
18.5 | 1.7756 | 0.04324 | -0.0093 | 41.0638
19 | 1.7826 | 0.04785 | -0.0092 | 37.2539
19.5 | 1.7719 | 0.05474 | -0.0096 | 32.3694
20 | 1.7742 | 0.06048 | -0.0106 | 29.3353

## 133. Re 16M Mach 0.25 (1)
BIGFOIL.COM POLAR EXPORT
NACA65-511 a=0.2
NACA65-511 a=0.2 |  |  |  | Cl Max: | 1.207 | at alpha= | 9 | deg
JavaFoil+Calcfoil stall+Eppler ext transition |  |  |  | L/D Max: | 150.112 | at alpha= | 5 | deg
Re: | 16000000 |  |  | Cd Min: | 0.00489 | at alpha= | 1 | deg
Mach: | 0.25 |  |  | Cl=0 at alpha= | -2.6333 | deg
|  |  |  | @ Cl=0.1, Cd= | 0.0059116
|  |  |  | @ Cl=0.4, Cd= | 0.0058133
|  |  |  | @ Cl=0.6, Cd= | 0.09434
alpha (deg) | Cl | Cd | Cm | Cl/Cd
-11.5 | -0.279 | 0.07442 | -0.016 | -3.743
-11 | -0.312 | 0.06987 | -0.016 | -4.468
-10.5 | -0.34 | 0.06619 | -0.017 | -5.139
-10 | -0.362 | 0.0625 | -0.017 | -5.793
-9.5 | -0.377 | 0.05924 | -0.017 | -6.371
-9 | -0.386 | 0.05537 | -0.017 | -6.974
-8.5 | -0.388 | 0.05167 | -0.018 | -7.501
-8 | -0.381 | 0.04945 | -0.018 | -7.714
-7.5 | -0.369 | 0.04584 | -0.019 | -8.047
-7 | -0.35 | 0.04248 | -0.02 | -8.237
-6.5 | -0.401 | 0.00678 | -0.038 | -59.179
-6 | -0.363 | 0.00667 | -0.039 | -54.435
-5.5 | -0.319 | 0.00646 | -0.04 | -49.318
-5 | -0.27 | 0.00634 | -0.04 | -42.558
-4.5 | -0.217 | 0.00621 | -0.041 | -34.947
-4 | -0.161 | 0.00609 | -0.041 | -26.427
-3.5 | -0.103 | 0.006 | -0.042 | -17.206
-3 | -0.044 | 0.0059 | -0.042 | -7.488
-2.5 | 0.016 | 0.00586 | -0.043 | 2.695
-2 | 0.076 | 0.0059 | -0.044 | 12.953
-1.5 | 0.138 | 0.00593 | -0.044 | 23.19
-1 | 0.199 | 0.00598 | -0.045 | 33.282
-0.5 | 0.261 | 0.00601 | -0.045 | 43.37
0 | 0.322 | 0.00607 | -0.046 | 53.005
0.5 | 0.383 | 0.00617 | -0.047 | 62.03
1 | 0.444 | 0.00489 | -0.047 | 90.784
1.5 | 0.504 | 0.00499 | -0.048 | 101.006
2 | 0.565 | 0.00513 | -0.049 | 110.108
2.5 | 0.625 | 0.00522 | -0.049 | 119.81
3 | 0.686 | 0.00536 | -0.05 | 127.903
3.5 | 0.746 | 0.00546 | -0.051 | 136.561
4 | 0.805 | 0.00575 | -0.051 | 139.935
4.5 | 0.863 | 0.00617 | -0.052 | 139.92
5 | 0.919 | 0.00612 | -0.052 | 150.112
5.5 | 0.974 | 0.00704 | -0.053 | 138.248
6 | 1.026 | 0.00844 | -0.054 | 121.502
6.5 | 1.075 | 0.00884 | -0.054 | 121.522
7 | 1.118 | 0.00925 | -0.055 | 120.79
7.5 | 1.155 | 0.00971 | -0.056 | 119.055
8 | 1.187 | 0.01021 | -0.056 | 116.287
8.5 | 1.203 | 0.01083 | -0.057 | 111.078
9 | 1.207 | 0.01153 | -0.057 | 104.644
9.5 | 1.197 | 0.01235 | -0.058 | 96.919
10 | 1.172 | 0.0132 | -0.058 | 88.798
10.5 | 1.132 | 0.01437 | -0.059 | 78.761
11 | 1.077 | 0.01555 | -0.059 | 69.252
11.5 | 1.006 | 0.01724 | -0.059 | 58.343
12 | 0.922 | 0.01907 | -0.06 | 48.365
12.5 | 0.829 | 0.02091 | -0.06 | 39.666
13 | 0.722 | 0.02509 | -0.059 | 28.798
13.5 | 0.593 | 0.04025 | -0.056 | 14.727
14 | 0.439 | 0.09434 | -0.036 | 4.655

## 134. Re 16M Mach 0.25 (2)
BIGFOIL.COM POLAR EXPORT
NACA65-511 a=0.2
NACA65-511 a=0.2 |  |  |  | Cl Max: | 1.6529 | at alpha= | 16 | deg
XFOIL ncrit=9 |  |  |  | L/D Max: | 157.577 | at alpha= | 2.5 | deg
Re: | 16000000 |  |  | Cd Min: | 0.16853 | at alpha= | -15.5 | deg
Mach: | 0.25 |  |  | Cl=0 at alpha= | -2.7012 | deg
|  |  |  | @ Cl=0.1, Cd= | 0.0048294
|  |  |  | @ Cl=0.4, Cd= | 0.0046299
|  |  |  | @ Cl=0.6, Cd= | 0.0039139
alpha (deg) | Cl | Cd | Cm | Cl/Cd
-15.5 | -0.5334 | 0.16853 | 0.007 | -3.165
-15 | -0.5164 | 0.16158 | 0.0028 | -3.1959
-14.5 | -0.4998 | 0.15454 | -0.0014 | -3.2341
-14 | -0.512 | 0.1386 | -0.0089 | -3.6941
-13.5 | -0.4967 | 0.1318 | -0.0129 | -3.7686
-13 | -0.4859 | 0.12386 | -0.0174 | -3.923
-12.5 | -0.5117 | 0.10777 | -0.0259 | -4.7481
-12 | -0.5561 | 0.09005 | -0.0365 | -6.1755
-11.5 | -0.5748 | 0.07881 | -0.0438 | -7.2935
-11 | -0.6363 | 0.06285 | -0.0582 | -10.1241
-10.5 | -0.9326 | 0.01325 | -0.0554 | -70.3849
-10 | -0.8794 | 0.01117 | -0.0534 | -78.7287
-9.5 | -0.8212 | 0.00995 | -0.052 | -82.5327
-9 | -0.7615 | 0.00906 | -0.0508 | -84.0508
-8.5 | -0.7022 | 0.00821 | -0.0497 | -85.5298
-8 | -0.6414 | 0.00768 | -0.0489 | -83.5156
-7.5 | -0.5804 | 0.00728 | -0.0483 | -79.7253
-7 | -0.5195 | 0.00692 | -0.0479 | -75.0723
-6.5 | -0.4593 | 0.00648 | -0.0475 | -70.8796
-6 | -0.399 | 0.00612 | -0.0472 | -65.1961
-5.5 | -0.3382 | 0.0059 | -0.0472 | -57.322
-5 | -0.2776 | 0.00572 | -0.0473 | -48.5315
-4 | -0.1567 | 0.00534 | -0.0476 | -29.3446
-3.5 | -0.0965 | 0.00514 | -0.0479 | -18.7743
-3 | -0.0361 | 0.00503 | -0.0483 | -7.1769
-2.5 | 0.0243 | 0.00494 | -0.0488 | 4.919
-2 | 0.0845 | 0.00485 | -0.0492 | 17.4227
-1.5 | 0.1446 | 0.00477 | -0.0498 | 30.3145
-0.5 | 0.265 | 0.00466 | -0.051 | 56.867
0 | 0.325 | 0.00465 | -0.0517 | 69.8925
0.5 | 0.3849 | 0.00464 | -0.0523 | 82.9526
1 | 0.4445 | 0.0046 | -0.053 | 96.6304
1.5 | 0.5036 | 0.00456 | -0.0536 | 110.4386
2 | 0.5598 | 0.0039 | -0.0542 | 143.5385
2.5 | 0.6177 | 0.00392 | -0.0547 | 157.5765
3 | 0.6748 | 0.0043 | -0.055 | 156.9302
3.5 | 0.7301 | 0.00492 | -0.0551 | 148.3943
4 | 0.7859 | 0.00545 | -0.0552 | 144.2018
4.5 | 0.8413 | 0.00599 | -0.0551 | 140.4508
5 | 0.8964 | 0.0065 | -0.055 | 137.9077
5.5 | 0.9526 | 0.00688 | -0.0549 | 138.4593
6 | 1.009 | 0.0072 | -0.0548 | 140.1389
6.5 | 1.0651 | 0.00753 | -0.0547 | 141.4475
7 | 1.1209 | 0.00784 | -0.0544 | 142.9719
7.5 | 1.1753 | 0.00822 | -0.0538 | 142.9805
8 | 1.2287 | 0.00858 | -0.053 | 143.2051
8.5 | 1.2789 | 0.00897 | -0.0515 | 142.5753
9 | 1.3338 | 0.00957 | -0.0511 | 139.373
9.5 | 1.3826 | 0.01024 | -0.0494 | 135.0195
10 | 1.4301 | 0.0109 | -0.0475 | 131.2018
10.5 | 1.4747 | 0.0116 | -0.0451 | 127.1293
11 | 1.5085 | 0.01243 | -0.0407 | 121.3596
11.5 | 1.5304 | 0.01335 | -0.0345 | 114.6367
12 | 1.551 | 0.01474 | -0.0289 | 105.2239
12.5 | 1.5749 | 0.01628 | -0.0245 | 96.7383
13 | 1.5942 | 0.01831 | -0.02 | 87.0672
13.5 | 1.6096 | 0.02081 | -0.0158 | 77.3474
14 | 1.6317 | 0.02313 | -0.0127 | 70.5447
14.5 | 1.6425 | 0.02642 | -0.0093 | 62.1688
15 | 1.6499 | 0.03022 | -0.0063 | 54.5963
15.5 | 1.6495 | 0.03501 | -0.0037 | 47.1151
16 | 1.6529 | 0.03992 | -0.0022 | 41.4053
16.5 | 1.6498 | 0.04583 | -0.0013 | 35.9983
17 | 1.6281 | 0.05424 | -0.0016 | 30.0166
17.5 | 1.6425 | 0.05925 | -0.0022 | 27.7215
18 | 1.605 | 0.07097 | -0.0054 | 22.6152
18.5 | 1.5842 | 0.08148 | -0.0093 | 19.4428
19 | 1.5583 | 0.09357 | -0.0149 | 16.6538
19.5 | 1.506 | 0.11071 | -0.0242 | 13.6031
20 | 1.4787 | 0.12451 | -0.0324 | 11.8762

## 135. Re 16M Mach 0.50 (1)
BIGFOIL.COM POLAR EXPORT
NACA65-511 a=0.2
NACA65-511 a=0.2 |  |  |  | Cl Max: | 1.203 | at alpha= | 20 | deg
JavaFoil+Calcfoil stall+Eppler ext transition |  |  |  | L/D Max: | 151.642 | at alpha= | 4 | deg
Re: | 16000000 |  |  | Cd Min: | 0.00512 | at alpha= | 1 | deg
Mach: | 0.5 |  |  | Cl=0 at alpha= | -2.6288 | deg
|  |  |  | @ Cl=0.1, Cd= | 0.0060822
|  |  |  | @ Cl=0.4, Cd= | 0.0060343
|  |  |  | @ Cl=0.6, Cd= | 0.0053362
alpha (deg) | Cl | Cd | Cm | Cl/Cd
-20 | -0.946 | 0.15772 | -0.018 | -6.001
-19.5 | -0.919 | 0.15135 | -0.018 | -6.074
-19 | -0.893 | 0.1433 | -0.018 | -6.232
-18.5 | -0.867 | 0.13516 | -0.018 | -6.412
-18 | -0.84 | 0.12897 | -0.018 | -6.513
-17.5 | -0.814 | 0.12189 | -0.019 | -6.674
-17 | -0.786 | 0.11702 | -0.019 | -6.713
-16.5 | -0.761 | 0.10684 | -0.019 | -7.123
-16 | -0.736 | 0.09893 | -0.02 | -7.439
-15.5 | -0.712 | 0.09063 | -0.021 | -7.855
-15 | -0.685 | 0.08549 | -0.022 | -8.016
-14.5 | -0.648 | 0.09804 | -0.019 | -6.613
-14 | -0.622 | 0.09248 | -0.019 | -6.722
-13.5 | -0.596 | 0.08487 | -0.02 | -7.019
-13 | -0.57 | 0.07771 | -0.021 | -7.336
-12.5 | -0.547 | 0.06912 | -0.023 | -7.909
-12 | -0.525 | 0.05953 | -0.025 | -8.823
-11.5 | -0.59 | 0.01046 | -0.037 | -56.446
-11 | -0.457 | 0.07103 | -0.019 | -6.43
-10.5 | -0.43 | 0.06648 | -0.02 | -6.464
-10 | -0.403 | 0.05997 | -0.021 | -6.724
-9.5 | -0.378 | 0.05421 | -0.023 | -6.967
-9 | -0.352 | 0.04865 | -0.025 | -7.244
-8.5 | -0.397 | 0.00812 | -0.041 | -48.929
-8 | -0.363 | 0.00774 | -0.041 | -46.934
-7.5 | -0.266 | 0.04699 | -0.021 | -5.659
-7 | -0.238 | 0.0454 | -0.02 | -5.248
-6.5 | -0.211 | 0.0434 | -0.02 | -4.859
-6 | -0.184 | 0.03954 | -0.022 | -4.651
-5.5 | -0.157 | 0.03615 | -0.024 | -4.349
-5 | -0.193 | 0.03597 | -0.022 | -5.368
-4.5 | -0.18 | 0.03184 | -0.026 | -5.651
-4 | -0.171 | 0.00638 | -0.046 | -26.777
-3.5 | -0.112 | 0.00627 | -0.047 | -17.846
-3 | -0.049 | 0.00615 | -0.047 | -7.884
-2.5 | 0.017 | 0.00608 | -0.048 | 2.874
-2 | 0.085 | 0.00608 | -0.049 | 13.981
-1.5 | 0.153 | 0.00609 | -0.049 | 25.175
-1 | 0.222 | 0.00615 | -0.05 | 36.106
-0.5 | 0.291 | 0.00624 | -0.051 | 46.629
0 | 0.359 | 0.00598 | -0.051 | 60.105
0.5 | 0.427 | 0.00607 | -0.052 | 70.425
1 | 0.495 | 0.00512 | -0.053 | 96.697
1.5 | 0.563 | 0.00526 | -0.054 | 106.987
2 | 0.631 | 0.0054 | -0.054 | 116.765
2.5 | 0.698 | 0.00557 | -0.055 | 125.259
3 | 0.765 | 0.00572 | -0.056 | 133.801
3.5 | 0.832 | 0.00554 | -0.056 | 150.063
4 | 0.897 | 0.00592 | -0.057 | 151.642
4.5 | 0.959 | 0.00732 | -0.058 | 131.06
5 | 1.016 | 0.00893 | -0.058 | 113.751
5.5 | 1.07 | 0.00944 | -0.059 | 113.357
6 | 1.119 | 0.01005 | -0.06 | 111.356
6.5 | 1.156 | 0.01077 | -0.06 | 107.386
7 | 1.172 | 0.01151 | -0.061 | 101.824
7.5 | 1.152 | 0.01257 | -0.061 | 91.657
8 | 1.025 | 0.01422 | -0.062 | 72.076
8.5 | 0.72 | 0.01589 | -0.062 | 45.31
9 | 0.753 | 0.01563 | -0.063 | 48.19
9.5 | 0.781 | 0.01745 | -0.063 | 44.752
10 | 0.679 | 0.06408 | -0.036 | 10.594
10.5 | 0.841 | 0.01859 | -0.065 | 45.241
11 | 0.868 | 0.02074 | -0.065 | 41.849
11.5 | 0.889 | 0.02475 | -0.065 | 35.902
12 | 0.925 | 0.02305 | -0.066 | 40.12
12.5 | 0.948 | 0.02627 | -0.066 | 36.099
13 | 0.964 | 0.03236 | -0.066 | 29.788
13.5 | 0.957 | 0.04806 | -0.063 | 19.918
14 | 1.028 | 0.03189 | -0.068 | 32.249
14.5 | 1.046 | 0.03806 | -0.067 | 27.471
15 | 1.063 | 0.04499 | -0.067 | 23.618
15.5 | 0.986 | 0.10074 | -0.051 | 9.785
16 | 0.998 | 0.1207 | -0.047 | 8.265
16.5 | 1.029 | 0.12339 | -0.05 | 8.337
17 | 1.053 | 0.13285 | -0.05 | 7.922
17.5 | 1.07 | 0.14912 | -0.047 | 7.172
18 | 1.098 | 0.15511 | -0.049 | 7.08
18.5 | 1.129 | 0.15703 | -0.052 | 7.192
19 | 1.148 | 0.17471 | -0.05 | 6.571
19.5 | 1.176 | 0.18141 | -0.052 | 6.481
20 | 1.203 | 0.18402 | -0.053 | 6.539

## 136. Re 16M Mach 0.50 (2)
BIGFOIL.COM POLAR EXPORT
NACA65-511 a=0.2
NACA65-511 a=0.2 |  |  |  | Cl Max: | 1.393 | at alpha= | 9 | deg
XFOIL ncrit=9 |  |  |  | L/D Max: | 179.423 | at alpha= | 3 | deg
Re: | 16000000 |  |  | Cd Min: | 0.26651 | at alpha= | -20 | deg
Mach: | 0.5 |  |  | Cl=0 at alpha= | -2.701 | deg
|  |  |  | @ Cl=0.1, Cd= | 0.0049579
|  |  |  | @ Cl=0.4, Cd= | 0.0047136
|  |  |  | @ Cl=0.6, Cd= | 0.0044077
alpha (deg) | Cl | Cd | Cm | Cl/Cd
-20 | -0.7313 | 0.26651 | 0.0594 | -2.744
-19.5 | -0.7073 | 0.25854 | 0.0541 | -2.7357
-19 | -0.686 | 0.25011 | 0.0491 | -2.7428
-18.5 | -0.666 | 0.24233 | 0.0449 | -2.7483
-18 | -0.6432 | 0.23394 | 0.0398 | -2.7494
-17.5 | -0.6218 | 0.2243 | 0.0347 | -2.7722
-17 | -0.6 | 0.21543 | 0.0295 | -2.7851
-16.5 | -0.5776 | 0.20713 | 0.0245 | -2.7886
-16 | -0.4617 | 0.17885 | 0.0301 | -2.5815
-15.5 | -0.4403 | 0.17379 | 0.0256 | -2.5335
-15 | -0.4231 | 0.16677 | 0.0206 | -2.537
-14.5 | -0.406 | 0.16011 | 0.0158 | -2.5358
-14 | -0.3924 | 0.15249 | 0.0105 | -2.5733
-13.5 | -0.3809 | 0.1452 | 0.0051 | -2.6233
-13 | -0.3735 | 0.13892 | -0.0006 | -2.6886
-12.5 | -0.3579 | 0.13196 | -0.0054 | -2.7122
-12 | -0.3408 | 0.12516 | -0.0097 | -2.7229
-11.5 | -0.3303 | 0.11658 | -0.0148 | -2.8332
-11 | -0.3212 | 0.10797 | -0.0196 | -2.9749
-10.5 | -0.3172 | 0.09804 | -0.025 | -3.2354
-10 | -0.3071 | 0.08969 | -0.0294 | -3.424
-9.5 | -0.2986 | 0.08118 | -0.0337 | -3.6782
-9 | -0.289 | 0.07321 | -0.0377 | -3.9475
-8.5 | -0.2931 | 0.06312 | -0.0428 | -4.6435
-8 | -0.3014 | 0.05339 | -0.0483 | -5.6453
-7.5 | -0.3219 | 0.04403 | -0.0573 | -7.3109
-7 | -0.3625 | 0.05056 | -0.0661 | -7.1697
-6.5 | -0.3547 | 0.043 | -0.0677 | -8.2488
-6 | -0.3416 | 0.0343 | -0.0678 | -9.9592
-5 | -0.2894 | 0.01589 | -0.0636 | -18.2127
-4.5 | -0.2524 | 0.00733 | -0.0607 | -34.4338
-4 | -0.1841 | 0.0061 | -0.0588 | -30.1803
-3.5 | -0.1135 | 0.00553 | -0.0576 | -20.5244
-3 | -0.0424 | 0.00524 | -0.057 | -8.0916
-2.5 | 0.0285 | 0.00506 | -0.0569 | 5.6324
-2 | 0.0988 | 0.00496 | -0.057 | 19.9194
-1.5 | 0.1683 | 0.00484 | -0.0573 | 34.7727
-1 | 0.2375 | 0.00478 | -0.0577 | 49.6862
0 | 0.3753 | 0.00471 | -0.059 | 79.6815
0.5 | 0.4438 | 0.00472 | -0.0597 | 94.0254
1.5 | 0.5799 | 0.00463 | -0.061 | 125.2484
2 | 0.6441 | 0.00392 | -0.0616 | 164.3112
2.5 | 0.7105 | 0.004 | -0.062 | 177.625
3 | 0.7769 | 0.00433 | -0.0622 | 179.4226
4 | 0.8999 | 0.00582 | -0.0607 | 154.622
4.5 | 0.9583 | 0.00669 | -0.0592 | 143.2436
5 | 1.0193 | 0.00732 | -0.0577 | 139.2486
5.5 | 1.0829 | 0.00777 | -0.0562 | 139.3694
6 | 1.1467 | 0.00818 | -0.0545 | 140.1834
6.5 | 1.2091 | 0.00866 | -0.0522 | 139.6189
7 | 1.2685 | 0.00918 | -0.049 | 138.1808
7.5 | 1.3223 | 0.00973 | -0.0445 | 135.8993
8 | 1.3639 | 0.01047 | -0.0379 | 130.2674
9 | 1.393 | 0.01491 | -0.0196 | 93.4272
9.5 | 1.3707 | 0.02003 | -0.0105 | 68.4324
10 | 1.3397 | 0.0264 | -0.003 | 50.7462
10.5 | 1.3086 | 0.03355 | 0.0028 | 39.0045
11 | 1.277 | 0.04195 | 0.0058 | 30.441
11.5 | 1.2448 | 0.05165 | 0.0057 | 24.1007
12 | 1.2063 | 0.06337 | 0.0026 | 19.0358
12.5 | 1.1733 | 0.07604 | -0.0031 | 15.43
13 | 1.1413 | 0.09013 | -0.0111 | 12.6628
13.5 | 1.1129 | 0.10508 | -0.0205 | 10.591
14 | 1.0895 | 0.12042 | -0.0307 | 9.0475

## 137. Re 18M Mach 0.00 (1)
BIGFOIL.COM POLAR EXPORT
NACA65-511 a=0.2
NACA65-511 a=0.2 |  |  |  | Cl Max: | 1.227 | at alpha= | 10 | deg
JavaFoil+Calcfoil stall+Eppler ext transition |  |  |  | L/D Max: | 146.545 | at alpha= | 6.5 | deg
Re: | 18000000 |  |  | Cd Min: | 0.00495 | at alpha= | 1.5 | deg
Mach: | 0 |  |  | Cl=0 at alpha= | -2.6293 | deg
|  |  |  | @ Cl=0.1, Cd= | 0.0058668
|  |  |  | @ Cl=0.4, Cd= | 0.0056125
|  |  |  | @ Cl=0.6, Cd= | 0.0050919
alpha (deg) | Cl | Cd | Cm | Cl/Cd
-16 | -0.353 | 0.11619 | -0.014 | -3.041
-15.5 | -0.37 | 0.11083 | -0.014 | -3.341
-15 | -0.387 | 0.10447 | -0.014 | -3.708
-14.5 | -0.404 | 0.09996 | -0.015 | -4.046
-14 | -0.421 | 0.09544 | -0.015 | -4.41
-13.5 | -0.437 | 0.09086 | -0.015 | -4.807
-13 | -0.451 | 0.08603 | -0.015 | -5.246
-12.5 | -0.462 | 0.08091 | -0.015 | -5.715
-12 | -0.469 | 0.07686 | -0.015 | -6.097
-11.5 | -0.473 | 0.07161 | -0.016 | -6.607
-11 | -0.475 | 0.06772 | -0.016 | -7.01
-10.5 | -0.473 | 0.06395 | -0.016 | -7.403
-10 | -0.468 | 0.06065 | -0.016 | -7.723
-9.5 | -0.461 | 0.05582 | -0.018 | -8.257
-9 | -0.449 | 0.05182 | -0.019 | -8.672
-8.5 | -0.433 | 0.04927 | -0.019 | -8.781
-8 | -0.412 | 0.04651 | -0.019 | -8.868
-7.5 | -0.39 | 0.04205 | -0.021 | -9.282
-7 | -0.445 | 0.00677 | -0.037 | -65.741
-6.5 | -0.406 | 0.00657 | -0.037 | -61.794
-6 | -0.362 | 0.00644 | -0.038 | -56.281
-5.5 | -0.315 | 0.0063 | -0.038 | -50.073
-5 | -0.265 | 0.00616 | -0.039 | -43.047
-4.5 | -0.212 | 0.00606 | -0.039 | -35.057
-4 | -0.157 | 0.00595 | -0.04 | -26.379
-3.5 | -0.1 | 0.00587 | -0.041 | -17.1
-3 | -0.043 | 0.00583 | -0.041 | -7.367
-2.5 | 0.015 | 0.00583 | -0.042 | 2.627
-2 | 0.074 | 0.00588 | -0.042 | 12.607
-1.5 | 0.133 | 0.00585 | -0.043 | 22.798
-1 | 0.193 | 0.00589 | -0.043 | 32.721
-0.5 | 0.252 | 0.00591 | -0.044 | 42.725
0 | 0.312 | 0.00599 | -0.045 | 52.052
0.5 | 0.371 | 0.00605 | -0.045 | 61.278
1 | 0.43 | 0.00516 | -0.046 | 83.326
1.5 | 0.488 | 0.00495 | -0.046 | 98.679
2 | 0.547 | 0.00502 | -0.047 | 108.899
2.5 | 0.606 | 0.0051 | -0.048 | 118.773
3 | 0.664 | 0.00521 | -0.048 | 127.437
3.5 | 0.723 | 0.00533 | -0.049 | 135.674
4 | 0.78 | 0.00567 | -0.05 | 137.608
4.5 | 0.836 | 0.00602 | -0.05 | 139.031
5 | 0.892 | 0.0065 | -0.051 | 137.12
5.5 | 0.945 | 0.00673 | -0.051 | 140.463
6 | 0.997 | 0.00692 | -0.052 | 144.055
6.5 | 1.047 | 0.00714 | -0.053 | 146.545
7 | 1.092 | 0.00866 | -0.053 | 126.114
7.5 | 1.133 | 0.00901 | -0.054 | 125.835
8 | 1.17 | 0.00945 | -0.055 | 123.788
8.5 | 1.197 | 0.00992 | -0.055 | 120.654
9 | 1.215 | 0.01046 | -0.056 | 116.168
9.5 | 1.225 | 0.01106 | -0.056 | 110.721
10 | 1.227 | 0.0117 | -0.057 | 104.849
10.5 | 1.22 | 0.01236 | -0.057 | 98.722
11 | 1.204 | 0.01334 | -0.058 | 90.288
11.5 | 1.182 | 0.01414 | -0.058 | 83.573
12 | 1.151 | 0.01517 | -0.059 | 75.88
12.5 | 1.116 | 0.0161 | -0.059 | 69.328
13 | 1.075 | 0.01741 | -0.06 | 61.742
13.5 | 1.028 | 0.0194 | -0.06 | 52.974
14 | 0.977 | 0.02186 | -0.06 | 44.715
14.5 | 0.924 | 0.02494 | -0.06 | 37.073
15 | 0.868 | 0.0298 | -0.059 | 29.132

## 138. Re 18M Mach 0.00 (2)
BIGFOIL.COM POLAR EXPORT
NACA65-511 a=0.2
NACA65-511 a=0.2 |  |  |  | Cl Max: | 1.8142 | at alpha= | 20 | deg
XFOIL ncrit=9 |  |  |  | L/D Max: | 148.647 | at alpha= | 3 | deg
Re: | 18000000 |  |  | Cd Min: | 0.05247 | at alpha= | 20 | deg
Mach: | 0 |  |  | Cl=0 at alpha= | -2.697 | deg
|  |  |  | @ Cl=0.1, Cd= | 0.0047264
|  |  |  | @ Cl=0.4, Cd= | 0.0045946
|  |  |  | @ Cl=0.6, Cd= | 0.0040446
alpha (deg) | Cl | Cd | Cm | Cl/Cd
-19.5 | -1.4569 | 0.03955 | -0.0729 | -36.8369
-18 | -1.5327 | 0.02672 | -0.0578 | -57.3615
-17.5 | -1.5159 | 0.02427 | -0.0543 | -62.4598
-17 | -1.4883 | 0.02225 | -0.0517 | -66.8899
-16.5 | -1.454 | 0.02056 | -0.0498 | -70.7198
-16 | -1.416 | 0.019 | -0.0482 | -74.5263
-15.5 | -1.3747 | 0.01764 | -0.0468 | -77.9308
-15 | -1.3309 | 0.01642 | -0.0458 | -81.0536
-14.5 | -1.2852 | 0.0153 | -0.0449 | -84
-14 | -1.2397 | 0.01401 | -0.044 | -88.4868
-13.5 | -1.1915 | 0.01298 | -0.0433 | -91.7951
-13 | -1.1435 | 0.01182 | -0.0426 | -96.7428
-12.5 | -1.0926 | 0.01103 | -0.0423 | -99.0571
-12 | -1.0405 | 0.01038 | -0.042 | -100.2408
-11.5 | -0.9875 | 0.00983 | -0.0418 | -100.4578
-11 | -0.9339 | 0.00932 | -0.0418 | -100.2039
-10.5 | -0.8802 | 0.00879 | -0.0417 | -100.1365
-10 | -0.8263 | 0.00824 | -0.0416 | -100.2791
-9.5 | -0.7718 | 0.00778 | -0.0416 | -99.2031
-9 | -0.7165 | 0.00742 | -0.0418 | -96.5633
-8.5 | -0.6608 | 0.00712 | -0.0419 | -92.809
-8 | -0.6048 | 0.00683 | -0.0422 | -88.5505
-7.5 | -0.5486 | 0.00656 | -0.0424 | -83.628
-7 | -0.4925 | 0.00626 | -0.0426 | -78.6741
-6.5 | -0.4361 | 0.00597 | -0.0429 | -73.0486
-6 | -0.3792 | 0.00578 | -0.0433 | -65.6055
-5.5 | -0.322 | 0.00563 | -0.0437 | -57.1936
-4 | -0.1501 | 0.00516 | -0.0451 | -29.0891
-3.5 | -0.0927 | 0.005 | -0.0456 | -18.54
-3 | -0.035 | 0.00492 | -0.0461 | -7.1138
-2 | 0.0805 | 0.00475 | -0.0472 | 16.9474
-1.5 | 0.1383 | 0.00468 | -0.0478 | 29.5513
-0.5 | 0.254 | 0.00461 | -0.0491 | 55.0976
0 | 0.3117 | 0.0046 | -0.0497 | 67.7609
0.5 | 0.3694 | 0.0046 | -0.0504 | 80.3043
1 | 0.4266 | 0.00459 | -0.051 | 92.9412
2 | 0.5378 | 0.00401 | -0.0522 | 134.1147
2.5 | 0.5932 | 0.004 | -0.0527 | 148.3
3 | 0.6481 | 0.00436 | -0.0531 | 148.6468
3.5 | 0.7016 | 0.00493 | -0.0533 | 142.3124
4.5 | 0.8099 | 0.00582 | -0.0538 | 139.1581
5 | 0.8637 | 0.00624 | -0.0539 | 138.4135
5.5 | 0.9179 | 0.00658 | -0.0541 | 139.4985
6 | 0.9722 | 0.00686 | -0.0544 | 141.7201
6.5 | 1.0261 | 0.00714 | -0.0546 | 143.7115
7 | 1.0795 | 0.00744 | -0.0547 | 145.0941
7.5 | 1.1324 | 0.00773 | -0.0548 | 146.4942
8 | 1.1842 | 0.00808 | -0.0547 | 146.5594
8.5 | 1.2349 | 0.00838 | -0.0543 | 147.3628
9 | 1.284 | 0.00877 | -0.0538 | 146.4082
9.5 | 1.3348 | 0.00929 | -0.0537 | 143.6814
10 | 1.3826 | 0.00983 | -0.0531 | 140.6511
10.5 | 1.4292 | 0.0104 | -0.0523 | 137.4231
11 | 1.4751 | 0.01094 | -0.0514 | 134.8355
11.5 | 1.5188 | 0.01153 | -0.0501 | 131.7259
12 | 1.5569 | 0.01232 | -0.048 | 126.3718
12.5 | 1.5853 | 0.01313 | -0.044 | 120.7388
13 | 1.605 | 0.01397 | -0.0386 | 114.889
13.5 | 1.6286 | 0.015 | -0.0346 | 108.5733
14 | 1.6536 | 0.01615 | -0.0313 | 102.3901
14.5 | 1.6764 | 0.01756 | -0.0281 | 95.467
15 | 1.6981 | 0.01918 | -0.0252 | 88.5349
15.5 | 1.7176 | 0.02108 | -0.0224 | 81.4801
16 | 1.7374 | 0.0231 | -0.0201 | 75.2121
16.5 | 1.7542 | 0.02546 | -0.0178 | 68.9002
17 | 1.7663 | 0.02835 | -0.0157 | 62.3034
17.5 | 1.7858 | 0.03078 | -0.0144 | 58.0182
18 | 1.7921 | 0.03454 | -0.0128 | 51.8848
18.5 | 1.8038 | 0.03804 | -0.0119 | 47.4185
19 | 1.8124 | 0.04205 | -0.0113 | 43.1011
19.5 | 1.8103 | 0.04746 | -0.011 | 38.1437
20 | 1.8142 | 0.05247 | -0.0114 | 34.5759

## 139. Re 18M Mach 0.10 (1)
BIGFOIL.COM POLAR EXPORT
NACA65-511 a=0.2
NACA65-511 a=0.2 |  |  |  | Cl Max: | 1.223 | at alpha= | 9.5 | deg
JavaFoil+Calcfoil stall+Eppler ext transition |  |  |  | L/D Max: | 147.367 | at alpha= | 6.5 | deg
Re: | 18000000 |  |  | Cd Min: | 0.00493 | at alpha= | 1.5 | deg
Mach: | 0.1 |  |  | Cl=0 at alpha= | -2.6293 | deg
|  |  |  | @ Cl=0.1, Cd= | 0.0058742
|  |  |  | @ Cl=0.4, Cd= | 0.0056552
|  |  |  | @ Cl=0.6, Cd= | 0.0051117
alpha (deg) | Cl | Cd | Cm | Cl/Cd
-15.5 | -0.328 | 0.1124 | -0.014 | -2.921
-15 | -0.348 | 0.10634 | -0.014 | -3.27
-14.5 | -0.367 | 0.10032 | -0.015 | -3.66
-14 | -0.387 | 0.09615 | -0.015 | -4.02
-13.5 | -0.405 | 0.09138 | -0.015 | -4.436
-13 | -0.423 | 0.08628 | -0.015 | -4.904
-12.5 | -0.437 | 0.08152 | -0.015 | -5.363
-12 | -0.447 | 0.07773 | -0.015 | -5.747
-11.5 | -0.454 | 0.07229 | -0.016 | -6.281
-11 | -0.459 | 0.06805 | -0.016 | -6.738
-10.5 | -0.46 | 0.06441 | -0.016 | -7.14
-10 | -0.457 | 0.06122 | -0.016 | -7.472
-9.5 | -0.452 | 0.05644 | -0.017 | -8.011
-9 | -0.443 | 0.05251 | -0.018 | -8.43
-8.5 | -0.428 | 0.04917 | -0.019 | -8.714
-8 | -0.409 | 0.04692 | -0.019 | -8.722
-7.5 | -0.387 | 0.04316 | -0.02 | -8.975
-7 | -0.444 | 0.00679 | -0.037 | -65.414
-6.5 | -0.406 | 0.0066 | -0.037 | -61.477
-6 | -0.363 | 0.00645 | -0.038 | -56.202
-5.5 | -0.316 | 0.00632 | -0.039 | -49.992
-5 | -0.266 | 0.00618 | -0.039 | -42.996
-4.5 | -0.213 | 0.00608 | -0.04 | -35.064
-4 | -0.158 | 0.00599 | -0.04 | -26.312
-3.5 | -0.101 | 0.00589 | -0.041 | -17.139
-3 | -0.043 | 0.00587 | -0.041 | -7.344
-2.5 | 0.015 | 0.00585 | -0.042 | 2.634
-2 | 0.075 | 0.00587 | -0.042 | 12.704
-1.5 | 0.134 | 0.00588 | -0.043 | 22.777
-1 | 0.194 | 0.0059 | -0.044 | 32.852
-0.5 | 0.254 | 0.00593 | -0.044 | 42.785
0 | 0.313 | 0.00598 | -0.045 | 52.362
0.5 | 0.373 | 0.00609 | -0.045 | 61.234
1 | 0.432 | 0.00514 | -0.046 | 84.015
1.5 | 0.491 | 0.00493 | -0.047 | 99.483
2 | 0.55 | 0.00501 | -0.047 | 109.798
2.5 | 0.609 | 0.00513 | -0.048 | 118.628
3 | 0.667 | 0.00525 | -0.049 | 127.213
3.5 | 0.726 | 0.00532 | -0.049 | 136.495
4 | 0.784 | 0.00567 | -0.05 | 138.242
4.5 | 0.841 | 0.00602 | -0.05 | 139.599
5 | 0.896 | 0.0065 | -0.051 | 137.926
5.5 | 0.95 | 0.00679 | -0.052 | 139.755
6 | 1.002 | 0.007 | -0.052 | 143.203
6.5 | 1.051 | 0.00713 | -0.053 | 147.367
7 | 1.096 | 0.00872 | -0.054 | 125.716
7.5 | 1.137 | 0.0091 | -0.054 | 124.964
8 | 1.173 | 0.00954 | -0.055 | 122.998
8.5 | 1.198 | 0.01002 | -0.055 | 119.562
9 | 1.215 | 0.01062 | -0.056 | 114.435
9.5 | 1.223 | 0.0112 | -0.056 | 109.143
10 | 1.221 | 0.01185 | -0.057 | 103.039
10.5 | 1.211 | 0.01261 | -0.058 | 96.042
11 | 1.191 | 0.01358 | -0.058 | 87.729
11.5 | 1.164 | 0.01442 | -0.058 | 80.689
12 | 1.128 | 0.01557 | -0.059 | 72.46
12.5 | 1.087 | 0.01655 | -0.059 | 65.645
13 | 1.039 | 0.01801 | -0.06 | 57.716
13.5 | 0.986 | 0.02022 | -0.06 | 48.761
14 | 0.933 | 0.02186 | -0.06 | 42.686
14.5 | 0.867 | 0.02777 | -0.059 | 31.219

## 140. Re 18M Mach 0.10 (2)
BIGFOIL.COM POLAR EXPORT
NACA65-511 a=0.2
NACA65-511 a=0.2 |  |  |  | Cl Max: | 1.7997 | at alpha= | 19 | deg
XFOIL ncrit=9 |  |  |  | L/D Max: | 149.587 | at alpha= | 3 | deg
Re: | 18000000 |  |  | Cd Min: | 0.05777 | at alpha= | 20 | deg
Mach: | 0.1 |  |  | Cl=0 at alpha= | -2.6971 | deg
|  |  |  | @ Cl=0.1, Cd= | 0.0047273
|  |  |  | @ Cl=0.4, Cd= | 0.0045902
|  |  |  | @ Cl=0.6, Cd= | 0.0040202
alpha (deg) | Cl | Cd | Cm | Cl/Cd
-17.5 | -1.3358 | 0.03787 | -0.0741 | -35.2733
-17 | -1.4167 | 0.03098 | -0.0643 | -45.7295
-16.5 | -1.4238 | 0.02666 | -0.0588 | -53.4059
-16 | -1.4057 | 0.02334 | -0.0554 | -60.2271
-15.5 | -1.3747 | 0.02088 | -0.053 | -65.8381
-15 | -1.3365 | 0.01891 | -0.051 | -70.6769
-14.5 | -1.2943 | 0.01722 | -0.0494 | -75.1626
-14 | -1.2489 | 0.01577 | -0.0481 | -79.1947
-13.5 | -1.2009 | 0.01457 | -0.0471 | -82.4228
-13 | -1.1529 | 0.01319 | -0.046 | -87.4071
-12.5 | -1.103 | 0.01203 | -0.0452 | -91.6874
-12 | -1.0521 | 0.01095 | -0.0445 | -96.0822
-11.5 | -0.9987 | 0.01023 | -0.044 | -97.6246
-11 | -0.9443 | 0.00963 | -0.0437 | -98.0582
-10.5 | -0.8894 | 0.0091 | -0.0434 | -97.7363
-10 | -0.8344 | 0.00855 | -0.0432 | -97.5906
-9.5 | -0.7796 | 0.00796 | -0.043 | -97.9397
-9 | -0.7236 | 0.00754 | -0.0429 | -95.9682
-8.5 | -0.6671 | 0.00721 | -0.043 | -92.5243
-8 | -0.6104 | 0.00691 | -0.0431 | -88.3357
-7.5 | -0.5535 | 0.00662 | -0.0432 | -83.6103
-7 | -0.4966 | 0.00634 | -0.0434 | -78.3281
-6.5 | -0.4397 | 0.00601 | -0.0436 | -73.1614
-6 | -0.3823 | 0.00581 | -0.0439 | -65.8003
-5.5 | -0.3246 | 0.00565 | -0.0442 | -57.4513
-4.5 | -0.209 | 0.00534 | -0.045 | -39.1386
-4 | -0.1512 | 0.00518 | -0.0455 | -29.1892
-3.5 | -0.0933 | 0.005 | -0.0459 | -18.66
-3 | -0.0352 | 0.00492 | -0.0464 | -7.1545
-2.5 | 0.0229 | 0.00485 | -0.047 | 4.7216
-2 | 0.0811 | 0.00475 | -0.0475 | 17.0737
-1.5 | 0.1393 | 0.00468 | -0.0481 | 29.765
-0.5 | 0.2556 | 0.00461 | -0.0494 | 55.4447
0 | 0.3137 | 0.0046 | -0.05 | 68.1957
0.5 | 0.3718 | 0.0046 | -0.0507 | 80.8261
1 | 0.4293 | 0.00458 | -0.0513 | 93.7336
2 | 0.5411 | 0.00401 | -0.0525 | 134.9377
2.5 | 0.5969 | 0.004 | -0.053 | 149.225
3 | 0.6522 | 0.00436 | -0.0534 | 149.5872
3.5 | 0.7059 | 0.00494 | -0.0536 | 142.8947
4.5 | 0.8148 | 0.00585 | -0.054 | 139.2821
5 | 0.8689 | 0.00627 | -0.0541 | 138.5805
5.5 | 0.9234 | 0.00661 | -0.0543 | 139.6974
6 | 0.978 | 0.0069 | -0.0545 | 141.7391
6.5 | 1.0323 | 0.00719 | -0.0547 | 143.5744
7 | 1.0862 | 0.00748 | -0.0548 | 145.2139
7.5 | 1.1394 | 0.00779 | -0.0548 | 146.2644
8 | 1.1916 | 0.00813 | -0.0546 | 146.5683
8.5 | 1.2426 | 0.00844 | -0.0541 | 147.2275
9 | 1.2929 | 0.00885 | -0.0536 | 146.0904
9.5 | 1.3429 | 0.0094 | -0.0532 | 142.8617
10 | 1.3907 | 0.00998 | -0.0524 | 139.3487
10.5 | 1.4377 | 0.01054 | -0.0515 | 136.4042
11 | 1.4834 | 0.0111 | -0.0503 | 133.6396
11.5 | 1.5262 | 0.01174 | -0.0487 | 130
12 | 1.5605 | 0.01268 | -0.0457 | 123.0678
12.5 | 1.5826 | 0.01342 | -0.0403 | 117.9285
13 | 1.605 | 0.01439 | -0.0356 | 111.5358
13.5 | 1.6288 | 0.01555 | -0.0317 | 104.746
14 | 1.654 | 0.01682 | -0.0285 | 98.3353
14.5 | 1.6763 | 0.01841 | -0.0252 | 91.0538
15 | 1.6972 | 0.02023 | -0.0222 | 83.8952
15.5 | 1.7158 | 0.02235 | -0.0195 | 76.7696
16 | 1.7346 | 0.02459 | -0.0171 | 70.5409
16.5 | 1.7502 | 0.02723 | -0.0149 | 64.2747
17 | 1.7594 | 0.03055 | -0.0128 | 57.5908
17.5 | 1.7803 | 0.03309 | -0.0117 | 53.8018
18 | 1.7837 | 0.0374 | -0.0102 | 47.6925
18.5 | 1.7931 | 0.0414 | -0.0095 | 43.3116
19 | 1.7997 | 0.04594 | -0.0092 | 39.175
19.5 | 1.7928 | 0.05223 | -0.0094 | 34.3251
20 | 1.7957 | 0.05777 | -0.0102 | 31.0836

## 141. Re 18M Mach 0.25 (1)
BIGFOIL.COM POLAR EXPORT
NACA65-511 a=0.2
NACA65-511 a=0.2 |  |  |  | Cl Max: | 1.208 | at alpha= | 9 | deg
JavaFoil+Calcfoil stall+Eppler ext transition |  |  |  | L/D Max: | 140.745 | at alpha= | 5.5 | deg
Re: | 18000000 |  |  | Cd Min: | 0.00492 | at alpha= | 1 | deg
Mach: | 0.25 |  |  | Cl=0 at alpha= | -2.6333 | deg
|  |  |  | @ Cl=0.1, Cd= | 0.0059161
|  |  |  | @ Cl=0.4, Cd= | 0.0057928
|  |  |  | @ Cl=0.6, Cd= | 0.09356
alpha (deg) | Cl | Cd | Cm | Cl/Cd
-11.5 | -0.279 | 0.07379 | -0.016 | -3.775
-11 | -0.312 | 0.06963 | -0.017 | -4.484
-10.5 | -0.34 | 0.06592 | -0.017 | -5.161
-10 | -0.362 | 0.06238 | -0.017 | -5.805
-9.5 | -0.378 | 0.05889 | -0.017 | -6.411
-9 | -0.386 | 0.05499 | -0.017 | -7.023
-8.5 | -0.388 | 0.05166 | -0.018 | -7.504
-8 | -0.382 | 0.049 | -0.018 | -7.789
-7.5 | -0.369 | 0.04544 | -0.019 | -8.12
-7 | -0.35 | 0.04231 | -0.02 | -8.273
-6.5 | -0.401 | 0.00672 | -0.038 | -59.707
-6 | -0.363 | 0.00656 | -0.039 | -55.293
-5.5 | -0.319 | 0.00642 | -0.04 | -49.686
-5 | -0.27 | 0.00627 | -0.04 | -43.063
-4.5 | -0.217 | 0.00614 | -0.041 | -35.352
-4 | -0.161 | 0.00605 | -0.041 | -26.634
-3.5 | -0.103 | 0.00594 | -0.042 | -17.398
-3 | -0.044 | 0.0059 | -0.042 | -7.493
-2.5 | 0.016 | 0.00588 | -0.043 | 2.689
-2 | 0.076 | 0.00592 | -0.044 | 12.92
-1.5 | 0.138 | 0.00591 | -0.044 | 23.277
-1 | 0.199 | 0.00594 | -0.045 | 33.501
-0.5 | 0.261 | 0.00597 | -0.045 | 43.631
0 | 0.322 | 0.00604 | -0.046 | 53.267
0.5 | 0.383 | 0.00613 | -0.047 | 62.483
1 | 0.444 | 0.00492 | -0.047 | 90.228
1.5 | 0.504 | 0.005 | -0.048 | 100.878
2 | 0.565 | 0.00508 | -0.049 | 111.106
2.5 | 0.625 | 0.00517 | -0.049 | 120.934
3 | 0.686 | 0.0053 | -0.05 | 129.428
3.5 | 0.746 | 0.00545 | -0.051 | 136.806
4 | 0.805 | 0.00583 | -0.051 | 138.071
4.5 | 0.863 | 0.00616 | -0.052 | 140.116
5 | 0.919 | 0.00662 | -0.052 | 138.782
5.5 | 0.974 | 0.00692 | -0.053 | 140.745
6 | 1.026 | 0.0083 | -0.054 | 123.734
6.5 | 1.075 | 0.0087 | -0.054 | 123.611
7 | 1.118 | 0.00911 | -0.055 | 122.725
7.5 | 1.156 | 0.00953 | -0.056 | 121.354
8 | 1.188 | 0.01003 | -0.056 | 118.46
8.5 | 1.204 | 0.01069 | -0.057 | 112.576
9 | 1.208 | 0.01135 | -0.057 | 106.43
9.5 | 1.198 | 0.01208 | -0.058 | 99.133
10 | 1.174 | 0.01288 | -0.058 | 91.143
10.5 | 1.133 | 0.01406 | -0.059 | 80.627
11 | 1.078 | 0.01525 | -0.059 | 70.723
11.5 | 1.008 | 0.01669 | -0.06 | 60.405
12 | 0.924 | 0.01852 | -0.06 | 49.89
12.5 | 0.832 | 0.02 | -0.06 | 41.627
13 | 0.726 | 0.02377 | -0.06 | 30.529
13.5 | 0.605 | 0.03295 | -0.058 | 18.361
14 | 0.44 | 0.09356 | -0.037 | 4.699

## 142. Re 18M Mach 0.25 (2)
BIGFOIL.COM POLAR EXPORT
NACA65-511 a=0.2
NACA65-511 a=0.2 |  |  |  | Cl Max: | 1.6723 | at alpha= | 16 | deg
XFOIL ncrit=9 |  |  |  | L/D Max: | 155.438 | at alpha= | 3 | deg
Re: | 18000000 |  |  | Cd Min: | 0.16815 | at alpha= | -15.5 | deg
Mach: | 0.25 |  |  | Cl=0 at alpha= | -2.6976 | deg
|  |  |  | @ Cl=0.1, Cd= | 0.0047637
|  |  |  | @ Cl=0.4, Cd= | 0.0045949
|  |  |  | @ Cl=0.6, Cd= | 0.003993
alpha (deg) | Cl | Cd | Cm | Cl/Cd
-15.5 | -0.5344 | 0.16815 | 0.0068 | -3.1781
-15 | -0.5175 | 0.16119 | 0.0026 | -3.2105
-14.5 | -0.5011 | 0.15407 | -0.0016 | -3.2524
-14 | -0.4899 | 0.14539 | -0.0063 | -3.3696
-13.5 | -0.5227 | 0.12496 | -0.0161 | -4.1829
-13 | -0.5163 | 0.11636 | -0.021 | -4.4371
-12.5 | -0.5625 | 0.09728 | -0.0322 | -5.7823
-12 | -0.5656 | 0.08829 | -0.0377 | -6.4062
-11.5 | -0.5866 | 0.07674 | -0.0454 | -7.644
-11 | -0.6614 | 0.06079 | -0.0589 | -10.8801
-10.5 | -0.9363 | 0.01268 | -0.0551 | -73.8407
-10 | -0.8822 | 0.01074 | -0.0532 | -82.1415
-9.5 | -0.8234 | 0.00961 | -0.0518 | -85.6816
-9 | -0.7632 | 0.00881 | -0.0506 | -86.6288
-8.5 | -0.7035 | 0.008 | -0.0495 | -87.9375
-8 | -0.6428 | 0.00747 | -0.0487 | -86.0509
-7.5 | -0.5817 | 0.00707 | -0.0482 | -82.2772
-7 | -0.5207 | 0.00674 | -0.0477 | -77.2552
-6.5 | -0.4599 | 0.00638 | -0.0474 | -72.0846
-6 | -0.3997 | 0.00599 | -0.0471 | -66.7279
-5.5 | -0.339 | 0.00578 | -0.0471 | -58.6505
-5 | -0.2782 | 0.00559 | -0.0472 | -49.7674
-4.5 | -0.2176 | 0.00542 | -0.0473 | -40.1476
-4 | -0.1571 | 0.00527 | -0.0476 | -29.8102
-3.5 | -0.0969 | 0.00505 | -0.0478 | -19.1881
-3 | -0.0365 | 0.00494 | -0.0482 | -7.3887
-2 | 0.0842 | 0.00479 | -0.0492 | 17.5783
-1.5 | 0.1444 | 0.00469 | -0.0498 | 30.7889
-1 | 0.2046 | 0.00465 | -0.0504 | 44
-0.5 | 0.2647 | 0.00462 | -0.051 | 57.2944
0 | 0.3248 | 0.00461 | -0.0516 | 70.4555
0.5 | 0.3847 | 0.0046 | -0.0523 | 83.6304
1 | 0.4443 | 0.00458 | -0.0529 | 97.0087
1.5 | 0.5032 | 0.0046 | -0.0536 | 109.3913
2 | 0.5596 | 0.004 | -0.0542 | 139.9
2.5 | 0.6174 | 0.00399 | -0.0547 | 154.7368
3 | 0.6746 | 0.00434 | -0.055 | 155.4378
3.5 | 0.7296 | 0.00499 | -0.0551 | 146.2124
4.5 | 0.8417 | 0.00596 | -0.0552 | 141.2248
5 | 0.8974 | 0.00643 | -0.0551 | 139.5645
5.5 | 0.954 | 0.00678 | -0.0551 | 140.708
6 | 1.0106 | 0.00709 | -0.0551 | 142.5388
6.5 | 1.0668 | 0.00741 | -0.0549 | 143.9676
7 | 1.123 | 0.00771 | -0.0547 | 145.655
7.5 | 1.1779 | 0.00809 | -0.0543 | 145.5995
8 | 1.2322 | 0.00844 | -0.0536 | 145.9953
8.5 | 1.2832 | 0.00887 | -0.0523 | 144.6674
9 | 1.3363 | 0.00941 | -0.0515 | 142.0085
9.5 | 1.3858 | 0.01005 | -0.0499 | 137.8905
10 | 1.4345 | 0.01067 | -0.0482 | 134.4424
10.5 | 1.4795 | 0.01138 | -0.0458 | 130.0088
11 | 1.5175 | 0.01222 | -0.0422 | 124.1817
11.5 | 1.5384 | 0.01307 | -0.0356 | 117.7047
12 | 1.5577 | 0.01443 | -0.0297 | 107.9487
12.5 | 1.582 | 0.01591 | -0.0252 | 99.4343
13.5 | 1.6206 | 0.0201 | -0.0166 | 80.6269
14 | 1.6455 | 0.02218 | -0.0136 | 74.1885
14.5 | 1.6582 | 0.02526 | -0.0101 | 65.6453
15 | 1.6668 | 0.02889 | -0.0069 | 57.6947
15.5 | 1.6678 | 0.03343 | -0.0042 | 49.8893
16 | 1.6723 | 0.03809 | -0.0024 | 43.9039
16.5 | 1.6707 | 0.0437 | -0.0012 | 38.2311
17 | 1.6506 | 0.05174 | -0.0011 | 31.9018
17.5 | 1.6637 | 0.05677 | -0.0015 | 29.306
18 | 1.6289 | 0.06785 | -0.0041 | 24.0074
18.5 | 1.6084 | 0.07807 | -0.0077 | 20.602
19 | 1.5831 | 0.0898 | -0.0128 | 17.6292
19.5 | 1.5327 | 0.10624 | -0.0215 | 14.4268
20 | 1.5057 | 0.11978 | -0.0293 | 12.5705

## 143. Re 18M Mach 0.50 (1)
BIGFOIL.COM POLAR EXPORT
NACA65-511 a=0.2
NACA65-511 a=0.2 |  |  |  | Cl Max: | 1.204 | at alpha= | 20 | deg
JavaFoil+Calcfoil stall+Eppler ext transition |  |  |  | L/D Max: | 150.136 | at alpha= | 3.5 | deg
Re: | 18000000 |  |  | Cd Min: | 0.0051 | at alpha= | 1 | deg
Mach: | 0.5 |  |  | Cl=0 at alpha= | -2.6288 | deg
|  |  |  | @ Cl=0.1, Cd= | 0.0060956
|  |  |  | @ Cl=0.4, Cd= | 0.0060203
|  |  |  | @ Cl=0.6, Cd= | 0.0053135
alpha (deg) | Cl | Cd | Cm | Cl/Cd
-20 | -0.946 | 0.16024 | -0.018 | -5.906
-19.5 | -0.919 | 0.15636 | -0.018 | -5.879
-19 | -0.893 | 0.14495 | -0.018 | -6.161
-18.5 | -0.866 | 0.13734 | -0.018 | -6.308
-18 | -0.839 | 0.13428 | -0.018 | -6.249
-17.5 | -0.812 | 0.13024 | -0.018 | -6.232
-17 | -0.784 | 0.12462 | -0.018 | -6.294
-16.5 | -0.758 | 0.11456 | -0.019 | -6.617
-16 | -0.732 | 0.10736 | -0.019 | -6.817
-15.5 | -0.706 | 0.10058 | -0.02 | -7.017
-15 | -0.679 | 0.0943 | -0.02 | -7.201
-14.5 | -0.649 | 0.09737 | -0.019 | -6.661
-14 | -0.622 | 0.09124 | -0.019 | -6.817
-13.5 | -0.596 | 0.08374 | -0.02 | -7.116
-13 | -0.571 | 0.07686 | -0.021 | -7.424
-12.5 | -0.548 | 0.06752 | -0.023 | -8.117
-12 | -0.529 | 0.05604 | -0.026 | -9.439
-11.5 | -0.594 | 0.00993 | -0.037 | -59.821
-11 | -0.457 | 0.07104 | -0.019 | -6.431
-10.5 | -0.43 | 0.06612 | -0.02 | -6.502
-10 | -0.403 | 0.05965 | -0.021 | -6.762
-9.5 | -0.378 | 0.05355 | -0.023 | -7.063
-9 | -0.354 | 0.04726 | -0.025 | -7.483
-8.5 | -0.397 | 0.00796 | -0.041 | -49.883
-8 | -0.363 | 0.00763 | -0.041 | -47.649
-7.5 | -0.266 | 0.04664 | -0.021 | -5.704
-7 | -0.238 | 0.04517 | -0.021 | -5.275
-6.5 | -0.211 | 0.04314 | -0.021 | -4.889
-6 | -0.184 | 0.03932 | -0.022 | -4.678
-5.5 | -0.157 | 0.03591 | -0.024 | -4.382
-5 | -0.193 | 0.03586 | -0.022 | -5.385
-4.5 | -0.221 | 0.00638 | -0.046 | -34.712
-4 | -0.171 | 0.00634 | -0.046 | -26.918
-3.5 | -0.112 | 0.00617 | -0.047 | -18.124
-3 | -0.049 | 0.0061 | -0.047 | -7.95
-2.5 | 0.017 | 0.00608 | -0.048 | 2.871
-2 | 0.085 | 0.0061 | -0.049 | 13.93
-1.5 | 0.153 | 0.00608 | -0.049 | 25.223
-1 | 0.222 | 0.00615 | -0.05 | 36.121
-0.5 | 0.291 | 0.00621 | -0.051 | 46.84
0 | 0.359 | 0.00596 | -0.051 | 60.281
0.5 | 0.427 | 0.00606 | -0.052 | 70.53
1 | 0.495 | 0.0051 | -0.053 | 97.176
1.5 | 0.563 | 0.00527 | -0.054 | 106.82
2 | 0.631 | 0.00535 | -0.054 | 117.778
2.5 | 0.698 | 0.00551 | -0.055 | 126.709
3 | 0.765 | 0.00571 | -0.056 | 133.938
3.5 | 0.832 | 0.00554 | -0.056 | 150.136
4 | 0.897 | 0.00598 | -0.057 | 149.929
4.5 | 0.959 | 0.00731 | -0.058 | 131.194
5 | 1.017 | 0.00877 | -0.058 | 115.94
5.5 | 1.071 | 0.00929 | -0.059 | 115.227
6 | 1.12 | 0.00985 | -0.06 | 113.658
6.5 | 1.157 | 0.01056 | -0.06 | 109.564
7 | 1.173 | 0.01129 | -0.061 | 103.889
7.5 | 1.153 | 0.01233 | -0.061 | 93.51
8 | 1.026 | 0.01393 | -0.062 | 73.667
8.5 | 0.721 | 0.01559 | -0.062 | 46.243
9 | 0.754 | 0.01528 | -0.063 | 49.341
9.5 | 0.782 | 0.01704 | -0.063 | 45.888
10 | 0.763 | 0.03009 | -0.059 | 25.348
10.5 | 0.842 | 0.01815 | -0.065 | 46.399
11 | 0.869 | 0.02023 | -0.065 | 42.944
11.5 | 0.891 | 0.02388 | -0.065 | 37.29
12 | 0.926 | 0.02243 | -0.066 | 41.274
12.5 | 0.95 | 0.02551 | -0.066 | 37.241
13 | 0.967 | 0.03111 | -0.066 | 31.083
13.5 | 0.97 | 0.04238 | -0.064 | 22.892
14 | 1.027 | 0.03217 | -0.068 | 31.938
14.5 | 1.045 | 0.03805 | -0.067 | 27.473
15 | 1.062 | 0.04499 | -0.067 | 23.606
15.5 | 0.967 | 0.11809 | -0.044 | 8.185
16 | 0.993 | 0.12997 | -0.045 | 7.639
16.5 | 1.024 | 0.13195 | -0.048 | 7.757
17 | 1.049 | 0.13868 | -0.048 | 7.562
17.5 | 1.069 | 0.15418 | -0.047 | 6.934
18 | 1.097 | 0.16045 | -0.049 | 6.838
18.5 | 1.126 | 0.16464 | -0.051 | 6.842
19 | 1.148 | 0.17961 | -0.05 | 6.391
19.5 | 1.175 | 0.18508 | -0.052 | 6.349
20 | 1.204 | 0.18829 | -0.053 | 6.392

## 144. Re 18M Mach 0.50 (2)
BIGFOIL.COM POLAR EXPORT
NACA65-511 a=0.2
NACA65-511 a=0.2 |  |  |  | Cl Max: | 1.4017 | at alpha= | 8.5 | deg
XFOIL ncrit=9 |  |  |  | L/D Max: | 230.845 | at alpha= | -1.5 | deg
Re: | 18000000 |  |  | Cd Min: | 0.26659 | at alpha= | -20 | deg
Mach: | 0.5 |  |  | Cl=0 at alpha= | -2.6812 | deg
|  |  |  | @ Cl=0.1, Cd= | 0.00072852
|  |  |  | @ Cl=0.4, Cd= | 0.0046536
|  |  |  | @ Cl=0.6, Cd= | 0.0044189
alpha (deg) | Cl | Cd | Cm | Cl/Cd
-20 | -0.7313 | 0.26659 | 0.0594 | -2.7432
-19.5 | -0.7072 | 0.25863 | 0.0541 | -2.7344
-19 | -0.6888 | 0.25065 | 0.0501 | -2.7481
-18.5 | -0.6662 | 0.24242 | 0.045 | -2.7481
-18 | -0.6434 | 0.23392 | 0.0398 | -2.7505
-17.5 | -0.6224 | 0.22387 | 0.0346 | -2.7802
-17 | -0.6003 | 0.21523 | 0.0295 | -2.7891
-16.5 | -0.5778 | 0.20701 | 0.0245 | -2.7912
-16 | -0.5544 | 0.19961 | 0.0196 | -2.7774
-15.5 | -0.5341 | 0.19021 | 0.0145 | -2.8079
-15 | -0.5101 | 0.18339 | 0.0098 | -2.7815
-14.5 | -0.4895 | 0.17483 | 0.0049 | -2.7999
-14 | -0.4687 | 0.16652 | 0.0001 | -2.8147
-13.5 | -0.4502 | 0.15764 | -0.0048 | -2.8559
-13 | -0.4374 | 0.14705 | -0.0101 | -2.9745
-11.5 | -0.3806 | 0.12423 | -0.0235 | -3.0637
-11 | -0.3705 | 0.11484 | -0.0286 | -3.2262
-10.5 | -0.3663 | 0.10463 | -0.0342 | -3.5009
-10 | -0.3518 | 0.0974 | -0.0384 | -3.6119
-9.5 | -0.3448 | 0.08895 | -0.0433 | -3.8763
-9 | -0.3334 | 0.08191 | -0.0474 | -4.0703
-8.5 | -0.3286 | 0.07421 | -0.0519 | -4.428
-8 | -0.3297 | 0.06625 | -0.057 | -4.9766
-7.5 | -0.3489 | 0.05833 | -0.0636 | -5.9815
-7 | -0.3602 | 0.05088 | -0.066 | -7.0794
-6.5 | -0.3615 | 0.04187 | -0.0679 | -8.6339
-6 | -0.3472 | 0.03324 | -0.0678 | -10.4452
-5.5 | -0.3193 | 0.02516 | -0.0663 | -12.6908
-5 | -0.2993 | 0.00377 | -0.0596 | -79.3899
-4.5 | -0.2554 | 0.00115 | -0.0582 | -222.087
-4 | -0.1859 | 0.00093 | -0.0568 | -199.8925
-3.5 | -0.115 | 0.00084 | -0.0559 | -136.9048
-3 | -0.0447 | 0.00078 | -0.0554 | -57.3077
-2.5 | 0.0254 | 0.00075 | -0.0553 | 33.8667
-2 | 0.0949 | 0.00073 | -0.0555 | 130
-1.5 | 0.1639 | 0.00071 | -0.0558 | 230.8451
0 | 0.3752 | 0.00465 | -0.059 | 80.6882
0.5 | 0.4437 | 0.00466 | -0.0597 | 95.2146
1 | 0.512 | 0.00467 | -0.0604 | 109.636
1.5 | 0.5798 | 0.00462 | -0.061 | 125.4978
2 | 0.6441 | 0.00398 | -0.0616 | 161.8342
2.5 | 0.7105 | 0.00402 | -0.062 | 176.7413
3 | 0.7765 | 0.00437 | -0.0622 | 177.6888
3.5 | 0.8385 | 0.0051 | -0.0616 | 164.4118
4 | 0.8994 | 0.00587 | -0.0607 | 153.2198
4.5 | 0.9594 | 0.00663 | -0.0593 | 144.7059
5 | 1.0212 | 0.00722 | -0.0579 | 141.4404
5.5 | 1.0857 | 0.00763 | -0.0566 | 142.2936
6 | 1.1499 | 0.00806 | -0.055 | 142.6675
6.5 | 1.2134 | 0.00849 | -0.0528 | 142.9211
7 | 1.2737 | 0.00902 | -0.0498 | 141.2084
7.5 | 1.331 | 0.00957 | -0.0458 | 139.0805
8 | 1.374 | 0.01024 | -0.0392 | 134.1797
8.5 | 1.4017 | 0.01148 | -0.0305 | 122.0993
9 | 1.3983 | 0.01463 | -0.0198 | 95.5776
9.5 | 1.3752 | 0.01973 | -0.0106 | 69.701
10 | 1.3447 | 0.02606 | -0.003 | 51.6002
10.5 | 1.3136 | 0.03315 | 0.0029 | 39.6259
11 | 1.2817 | 0.0415 | 0.006 | 30.8843
11.5 | 1.2494 | 0.05113 | 0.006 | 24.4358
12 | 1.2107 | 0.06279 | 0.003 | 19.2817
12.5 | 1.1776 | 0.07541 | -0.0026 | 15.616
13 | 1.1453 | 0.08947 | -0.0105 | 12.8009
13.5 | 1.1168 | 0.10439 | -0.02 | 10.6983

## 145. Re 20M Mach 0.00 (1)
BIGFOIL.COM POLAR EXPORT
NACA65-511 a=0.2
NACA65-511 a=0.2 |  |  |  | Cl Max: | 1.227 | at alpha= | 10 | deg
JavaFoil+Calcfoil stall+Eppler ext transition |  |  |  | L/D Max: | 149.33 | at alpha= | 6.5 | deg
Re: | 20000000 |  |  | Cd Min: | 0.00493 | at alpha= | 1.5 | deg
Mach: | 0 |  |  | Cl=0 at alpha= | -2.6293 | deg
|  |  |  | @ Cl=0.1, Cd= | 0.00584
|  |  |  | @ Cl=0.4, Cd= | 0.0055924
|  |  |  | @ Cl=0.6, Cd= | 0.0050958
alpha (deg) | Cl | Cd | Cm | Cl/Cd
-12.5 | -0.462 | 0.08075 | -0.015 | -5.727
-12 | -0.469 | 0.07661 | -0.015 | -6.118
-11.5 | -0.473 | 0.07123 | -0.016 | -6.644
-11 | -0.475 | 0.06736 | -0.016 | -7.049
-10.5 | -0.474 | 0.06336 | -0.016 | -7.473
-10 | -0.469 | 0.06025 | -0.017 | -7.778
-9.5 | -0.461 | 0.05559 | -0.018 | -8.296
-9 | -0.449 | 0.05213 | -0.018 | -8.616
-8.5 | -0.433 | 0.04882 | -0.019 | -8.873
-8 | -0.414 | 0.04556 | -0.02 | -9.076
-7.5 | -0.48 | 0.00681 | -0.036 | -70.479
-7 | -0.445 | 0.0067 | -0.037 | -66.467
-6.5 | -0.406 | 0.0065 | -0.037 | -62.446
-6 | -0.362 | 0.0064 | -0.038 | -56.62
-5.5 | -0.315 | 0.00625 | -0.038 | -50.439
-5 | -0.265 | 0.0061 | -0.039 | -43.487
-4.5 | -0.212 | 0.00601 | -0.039 | -35.343
-4 | -0.157 | 0.00591 | -0.04 | -26.555
-3.5 | -0.1 | 0.00588 | -0.041 | -17.098
-3 | -0.043 | 0.00584 | -0.041 | -7.354
-2.5 | 0.015 | 0.00584 | -0.042 | 2.623
-2 | 0.074 | 0.00584 | -0.042 | 12.69
-1.5 | 0.133 | 0.00584 | -0.043 | 22.846
-1 | 0.193 | 0.00587 | -0.043 | 32.864
-0.5 | 0.252 | 0.0059 | -0.044 | 42.734
0 | 0.312 | 0.00595 | -0.045 | 52.439
0.5 | 0.371 | 0.00602 | -0.045 | 61.608
1 | 0.43 | 0.00515 | -0.046 | 83.509
1.5 | 0.488 | 0.00493 | -0.046 | 99.118
2 | 0.547 | 0.00497 | -0.047 | 110.088
2.5 | 0.606 | 0.00511 | -0.048 | 118.564
3 | 0.664 | 0.00521 | -0.048 | 127.476
3.5 | 0.723 | 0.00544 | -0.049 | 132.778
4 | 0.78 | 0.00573 | -0.05 | 136.265
4.5 | 0.837 | 0.00599 | -0.05 | 139.662
5 | 0.892 | 0.00638 | -0.051 | 139.689
5.5 | 0.945 | 0.00663 | -0.051 | 142.689
6 | 0.997 | 0.00689 | -0.052 | 144.815
6.5 | 1.047 | 0.00701 | -0.053 | 149.33
7 | 1.092 | 0.0085 | -0.053 | 128.502
7.5 | 1.134 | 0.00888 | -0.054 | 127.712
8 | 1.171 | 0.00931 | -0.055 | 125.844
8.5 | 1.197 | 0.00978 | -0.055 | 122.465
9 | 1.215 | 0.01033 | -0.056 | 117.617
9.5 | 1.226 | 0.01087 | -0.056 | 112.752
10 | 1.227 | 0.01148 | -0.057 | 106.948
10.5 | 1.221 | 0.01219 | -0.057 | 100.17
11 | 1.205 | 0.01308 | -0.058 | 92.161
11.5 | 1.183 | 0.01386 | -0.058 | 85.349
12 | 1.153 | 0.01487 | -0.059 | 77.523
12.5 | 1.117 | 0.01579 | -0.059 | 70.739
13 | 1.076 | 0.01705 | -0.06 | 63.091
13.5 | 1.029 | 0.01891 | -0.06 | 54.425
14 | 0.979 | 0.02122 | -0.06 | 46.127
14.5 | 0.927 | 0.02406 | -0.06 | 38.518
15 | 0.871 | 0.02839 | -0.06 | 30.687

## 146. Re 20M Mach 0.00 (2)
BIGFOIL.COM POLAR EXPORT
NACA65-511 a=0.2
NACA65-511 a=0.2 |  |  |  | Cl Max: | 1.8314 | at alpha= | 20 | deg
XFOIL ncrit=9 |  |  |  | L/D Max: | 149.855 | at alpha= | 8.5 | deg
Re: | 20000000 |  |  | Cd Min: | 0.05042 | at alpha= | 20 | deg
Mach: | 0 |  |  | Cl=0 at alpha= | -2.6946 | deg
|  |  |  | @ Cl=0.1, Cd= | 0.0046796
|  |  |  | @ Cl=0.4, Cd= | 0.0045908
|  |  |  | @ Cl=0.6, Cd= | 0.0041127
alpha (deg) | Cl | Cd | Cm | Cl/Cd
-20 | -1.449 | 0.04475 | -0.0716 | -32.3799
-19.5 | -1.5098 | 0.035 | -0.073 | -43.1371
-19 | -1.5359 | 0.03023 | -0.0693 | -50.8071
-18.5 | -1.5564 | 0.02739 | -0.0619 | -56.8237
-18 | -1.5515 | 0.02528 | -0.0562 | -61.3726
-17.5 | -1.5288 | 0.02312 | -0.0532 | -66.1246
-17 | -1.4981 | 0.02129 | -0.0509 | -70.3664
-16.5 | -1.4618 | 0.01974 | -0.0491 | -74.0527
-16 | -1.4223 | 0.01829 | -0.0476 | -77.7638
-15.5 | -1.38 | 0.01702 | -0.0463 | -81.0811
-15 | -1.3353 | 0.01588 | -0.0453 | -84.0869
-14.5 | -1.289 | 0.01482 | -0.0445 | -86.9771
-14 | -1.2419 | 0.01373 | -0.0437 | -90.4516
-13.5 | -1.1933 | 0.01276 | -0.0431 | -93.5188
-13 | -1.1448 | 0.01166 | -0.0425 | -98.1818
-12.5 | -1.0942 | 0.01083 | -0.0421 | -101.0342
-12 | -1.0421 | 0.01016 | -0.0418 | -102.5689
-11.5 | -0.9891 | 0.00961 | -0.0417 | -102.924
-11 | -0.9353 | 0.00911 | -0.0416 | -102.6674
-10.5 | -0.8812 | 0.00865 | -0.0415 | -101.8728
-10 | -0.8271 | 0.00813 | -0.0415 | -101.7343
-9.5 | -0.7728 | 0.00763 | -0.0415 | -101.2844
-9 | -0.7175 | 0.00728 | -0.0416 | -98.5577
-8.5 | -0.6617 | 0.00697 | -0.0418 | -94.9354
-8 | -0.6056 | 0.0067 | -0.042 | -90.3881
-7 | -0.493 | 0.00616 | -0.0426 | -80.0325
-6.5 | -0.4366 | 0.00588 | -0.0429 | -74.2517
-6 | -0.3797 | 0.00568 | -0.0432 | -66.8486
-5.5 | -0.3226 | 0.00553 | -0.0437 | -58.3363
-4.5 | -0.2079 | 0.00523 | -0.0446 | -39.7514
-4 | -0.1504 | 0.0051 | -0.0451 | -29.4902
-3.5 | -0.093 | 0.00494 | -0.0455 | -18.8259
-3 | -0.0353 | 0.00485 | -0.0461 | -7.2784
-2 | 0.0803 | 0.0047 | -0.0472 | 17.0851
-1.5 | 0.1381 | 0.00464 | -0.0478 | 29.7629
-1 | 0.1959 | 0.00461 | -0.0484 | 42.4946
-0.5 | 0.2538 | 0.00457 | -0.0491 | 55.5361
0 | 0.3116 | 0.00457 | -0.0497 | 68.1838
0.5 | 0.3692 | 0.00458 | -0.0504 | 80.6114
1 | 0.4263 | 0.0046 | -0.051 | 92.6739
1.5 | 0.4829 | 0.00465 | -0.0516 | 103.8495
2.5 | 0.5931 | 0.00407 | -0.0527 | 145.7248
3 | 0.648 | 0.00441 | -0.0531 | 146.9388
3.5 | 0.7015 | 0.00497 | -0.0533 | 141.1469
4.5 | 0.8105 | 0.00577 | -0.0538 | 140.4679
5 | 0.8645 | 0.00617 | -0.054 | 140.1135
5.5 | 0.9188 | 0.0065 | -0.0543 | 141.3538
6 | 0.9732 | 0.00677 | -0.0546 | 143.7518
6.5 | 1.0272 | 0.00706 | -0.0548 | 145.4958
7 | 1.081 | 0.00733 | -0.055 | 147.4761
7.5 | 1.134 | 0.00764 | -0.0551 | 148.4293
8 | 1.1862 | 0.00795 | -0.055 | 149.2075
8.5 | 1.2378 | 0.00826 | -0.0549 | 149.8547
9 | 1.2858 | 0.00866 | -0.0541 | 148.4758
9.5 | 1.3367 | 0.00914 | -0.054 | 146.2473
10 | 1.3848 | 0.00968 | -0.0534 | 143.0579
10.5 | 1.4321 | 0.01022 | -0.0527 | 140.1272
11 | 1.4784 | 0.01074 | -0.0519 | 137.6536
11.5 | 1.5224 | 0.01133 | -0.0507 | 134.3689
12 | 1.5597 | 0.01219 | -0.0484 | 127.9491
12.5 | 1.5959 | 0.01287 | -0.0459 | 124.0016
13 | 1.6147 | 0.01363 | -0.0401 | 118.4666
13.5 | 1.6377 | 0.01459 | -0.0359 | 112.2481
14 | 1.6624 | 0.0157 | -0.0324 | 105.8854
14.5 | 1.6856 | 0.01703 | -0.0292 | 98.9783
15 | 1.7077 | 0.01858 | -0.0261 | 91.9107
15.5 | 1.7281 | 0.02038 | -0.0233 | 84.7939
16 | 1.7487 | 0.02229 | -0.0209 | 78.4522
16.5 | 1.7659 | 0.02456 | -0.0186 | 71.9015
17 | 1.779 | 0.02731 | -0.0164 | 65.141
17.5 | 1.7982 | 0.0297 | -0.015 | 60.5455
18 | 1.8064 | 0.03321 | -0.0133 | 54.3933
18.5 | 1.8172 | 0.03671 | -0.0122 | 49.5015
19 | 1.8264 | 0.04057 | -0.0115 | 45.0185
19.5 | 1.8269 | 0.04558 | -0.0111 | 40.0812
20 | 1.8314 | 0.05042 | -0.0113 | 36.3229

## 147. Re 20M Mach 0.10 (1)
BIGFOIL.COM POLAR EXPORT
NACA65-511 a=0.2
NACA65-511 a=0.2 |  |  |  | Cl Max: | 1.223 | at alpha= | 9.5 | deg
JavaFoil+Calcfoil stall+Eppler ext transition |  |  |  | L/D Max: | 148.305 | at alpha= | 6.5 | deg
Re: | 20000000 |  |  | Cd Min: | 0.00495 | at alpha= | 1.5 | deg
Mach: | 0.1 |  |  | Cl=0 at alpha= | -2.6293 | deg
|  |  |  | @ Cl=0.1, Cd= | 0.0058685
|  |  |  | @ Cl=0.4, Cd= | 0.0056481
|  |  |  | @ Cl=0.6, Cd= | 0.0050932
alpha (deg) | Cl | Cd | Cm | Cl/Cd
-15.5 | -0.328 | 0.11136 | -0.014 | -2.949
-15 | -0.348 | 0.10531 | -0.014 | -3.302
-14.5 | -0.367 | 0.10057 | -0.015 | -3.652
-14 | -0.387 | 0.0952 | -0.015 | -4.061
-13.5 | -0.405 | 0.09042 | -0.015 | -4.483
-13 | -0.423 | 0.08618 | -0.015 | -4.911
-12.5 | -0.437 | 0.08069 | -0.015 | -5.419
-12 | -0.447 | 0.07759 | -0.015 | -5.756
-11.5 | -0.454 | 0.07201 | -0.016 | -6.306
-11 | -0.459 | 0.06797 | -0.016 | -6.747
-10.5 | -0.46 | 0.06413 | -0.016 | -7.174
-10 | -0.458 | 0.06115 | -0.017 | -7.485
-9.5 | -0.452 | 0.05605 | -0.017 | -8.071
-9 | -0.442 | 0.05257 | -0.018 | -8.416
-8.5 | -0.428 | 0.04924 | -0.019 | -8.701
-8 | -0.41 | 0.04625 | -0.019 | -8.863
-7.5 | -0.391 | 0.04032 | -0.022 | -9.694
-7 | -0.444 | 0.00673 | -0.037 | -65.98
-6.5 | -0.406 | 0.00654 | -0.037 | -61.975
-6 | -0.363 | 0.0064 | -0.038 | -56.674
-5.5 | -0.316 | 0.00625 | -0.039 | -50.55
-5 | -0.266 | 0.00612 | -0.039 | -43.439
-4.5 | -0.213 | 0.00603 | -0.04 | -35.339
-4 | -0.158 | 0.00594 | -0.04 | -26.549
-3.5 | -0.101 | 0.00589 | -0.041 | -17.138
-3 | -0.043 | 0.00588 | -0.041 | -7.335
-2.5 | 0.015 | 0.00586 | -0.042 | 2.63
-2 | 0.075 | 0.00586 | -0.042 | 12.721
-1.5 | 0.134 | 0.00588 | -0.043 | 22.803
-1 | 0.194 | 0.00587 | -0.044 | 32.976
-0.5 | 0.254 | 0.00592 | -0.044 | 42.855
0 | 0.313 | 0.00599 | -0.045 | 52.313
0.5 | 0.373 | 0.00606 | -0.045 | 61.509
1 | 0.432 | 0.00516 | -0.046 | 83.678
1.5 | 0.491 | 0.00495 | -0.047 | 99.204
2 | 0.55 | 0.005 | -0.047 | 110.058
2.5 | 0.609 | 0.00511 | -0.048 | 119.08
3 | 0.667 | 0.00521 | -0.049 | 128.155
3.5 | 0.726 | 0.00544 | -0.049 | 133.452
4 | 0.784 | 0.00572 | -0.05 | 137.174
4.5 | 0.841 | 0.00607 | -0.05 | 138.569
5 | 0.896 | 0.00646 | -0.051 | 138.655
5.5 | 0.95 | 0.00669 | -0.052 | 141.951
6 | 1.002 | 0.00688 | -0.052 | 145.547
6.5 | 1.051 | 0.00709 | -0.053 | 148.305
7 | 1.096 | 0.00858 | -0.054 | 127.715
7.5 | 1.137 | 0.00895 | -0.054 | 127.035
8 | 1.174 | 0.00939 | -0.055 | 125.023
8.5 | 1.199 | 0.00986 | -0.055 | 121.636
9 | 1.216 | 0.01044 | -0.056 | 116.441
9.5 | 1.223 | 0.011 | -0.056 | 111.207
10 | 1.222 | 0.01171 | -0.057 | 104.347
10.5 | 1.212 | 0.01233 | -0.058 | 98.294
11 | 1.192 | 0.01331 | -0.058 | 89.593
11.5 | 1.164 | 0.01421 | -0.059 | 81.943
12 | 1.129 | 0.01525 | -0.059 | 74.049
12.5 | 1.088 | 0.01619 | -0.059 | 67.188
13 | 1.041 | 0.01759 | -0.06 | 59.171
13.5 | 0.988 | 0.01969 | -0.06 | 50.164
14 | 0.935 | 0.02125 | -0.06 | 43.98
14.5 | 0.87 | 0.02651 | -0.06 | 32.822

## 148. Re 20M Mach 0.10 (2)
BIGFOIL.COM POLAR EXPORT
NACA65-511 a=0.2
NACA65-511 a=0.2 |  |  |  | Cl Max: | 1.8151 | at alpha= | 19 | deg
XFOIL ncrit=9 |  |  |  | L/D Max: | 149.532 | at alpha= | 8.5 | deg
Re: | 20000000 |  |  | Cd Min: | 0.05564 | at alpha= | 20 | deg
Mach: | 0.1 |  |  | Cl=0 at alpha= | -2.695 | deg
|  |  |  | @ Cl=0.1, Cd= | 0.0046803
|  |  |  | @ Cl=0.4, Cd= | 0.0045899
|  |  |  | @ Cl=0.6, Cd= | 0.0040803
alpha (deg) | Cl | Cd | Cm | Cl/Cd
-18 | -1.3206 | 0.04268 | -0.0747 | -30.9419
-17.5 | -1.4183 | 0.03256 | -0.0705 | -43.5596
-17 | -1.4541 | 0.02829 | -0.0615 | -51.3998
-16.5 | -1.4443 | 0.02473 | -0.0574 | -58.4027
-16 | -1.4184 | 0.02201 | -0.0545 | -64.4434
-15.5 | -1.3838 | 0.01984 | -0.0523 | -69.748
-15 | -1.3434 | 0.01808 | -0.0505 | -74.3031
-14.5 | -1.2997 | 0.01654 | -0.049 | -78.5792
-14 | -1.2531 | 0.01522 | -0.0478 | -82.3325
-13.5 | -1.2044 | 0.01409 | -0.0467 | -85.4791
-13 | -1.155 | 0.01292 | -0.0458 | -89.3963
-12.5 | -1.1044 | 0.01186 | -0.045 | -93.1197
-12 | -1.0535 | 0.01076 | -0.0443 | -97.9089
-11.5 | -1.0003 | 0.01 | -0.0438 | -100.03
-11 | -0.9458 | 0.00941 | -0.0435 | -100.5101
-10.5 | -0.8908 | 0.0089 | -0.0433 | -100.0899
-10 | -0.8354 | 0.0084 | -0.0431 | -99.4524
-9.5 | -0.7804 | 0.00783 | -0.0429 | -99.6679
-9 | -0.7246 | 0.0074 | -0.0428 | -97.9189
-8.5 | -0.668 | 0.00706 | -0.0428 | -94.6176
-8 | -0.6113 | 0.00677 | -0.043 | -90.2954
-7.5 | -0.5543 | 0.0065 | -0.0431 | -85.2769
-6.5 | -0.4402 | 0.00593 | -0.0435 | -74.2327
-6 | -0.3828 | 0.0057 | -0.0438 | -67.1579
-5.5 | -0.3251 | 0.00554 | -0.0441 | -58.6823
-4.5 | -0.2094 | 0.00524 | -0.045 | -39.9618
-3.5 | -0.0937 | 0.00494 | -0.0459 | -18.9676
-2 | 0.0809 | 0.0047 | -0.0475 | 17.2128
-1.5 | 0.139 | 0.00464 | -0.0481 | 29.9569
-0.5 | 0.2554 | 0.00457 | -0.0494 | 55.8862
0 | 0.3135 | 0.00457 | -0.05 | 68.5996
0.5 | 0.3715 | 0.00458 | -0.0507 | 81.1135
1 | 0.429 | 0.0046 | -0.0513 | 93.2609
1.5 | 0.486 | 0.00464 | -0.0519 | 104.7414
2 | 0.5412 | 0.00411 | -0.0525 | 131.6788
2.5 | 0.5968 | 0.00406 | -0.053 | 146.9951
3 | 0.652 | 0.00441 | -0.0534 | 147.8458
3.5 | 0.7058 | 0.00498 | -0.0536 | 141.7269
4 | 0.7607 | 0.00539 | -0.0538 | 141.1317
4.5 | 0.8153 | 0.0058 | -0.0541 | 140.569
5 | 0.8697 | 0.0062 | -0.0542 | 140.2742
5.5 | 0.9244 | 0.00653 | -0.0544 | 141.562
6 | 0.9792 | 0.0068 | -0.0547 | 144
6.5 | 1.0335 | 0.0071 | -0.0549 | 145.5634
7 | 1.0877 | 0.00737 | -0.055 | 147.5848
7.5 | 1.1411 | 0.00769 | -0.055 | 148.3875
8 | 1.1938 | 0.00801 | -0.0549 | 149.0387
8.5 | 1.2456 | 0.00833 | -0.0547 | 149.5318
9 | 1.2938 | 0.00873 | -0.0537 | 148.2016
9.5 | 1.3451 | 0.00924 | -0.0536 | 145.5736
10 | 1.3931 | 0.00981 | -0.0528 | 142.0082
10.5 | 1.4408 | 0.01034 | -0.052 | 139.3424
11 | 1.4868 | 0.01091 | -0.0509 | 136.2786
11.5 | 1.5299 | 0.01155 | -0.0493 | 132.4589
12 | 1.5665 | 0.01241 | -0.0467 | 126.2288
12.5 | 1.5933 | 0.01312 | -0.0421 | 121.4405
13 | 1.6144 | 0.01401 | -0.037 | 115.232
13.5 | 1.6381 | 0.01511 | -0.0329 | 108.4116
14 | 1.6633 | 0.01633 | -0.0295 | 101.8555
14.5 | 1.686 | 0.01783 | -0.0262 | 94.5597
15 | 1.7074 | 0.01956 | -0.0232 | 87.2904
15.5 | 1.7266 | 0.02158 | -0.0203 | 80.0093
16 | 1.7462 | 0.02373 | -0.0179 | 73.5862
16.5 | 1.7628 | 0.02624 | -0.0157 | 67.1799
17 | 1.7736 | 0.02934 | -0.0134 | 60.4499
17.5 | 1.7923 | 0.03201 | -0.0121 | 55.9919
18 | 1.7975 | 0.03606 | -0.0106 | 49.8475
18.5 | 1.8084 | 0.03982 | -0.0097 | 45.4144
19 | 1.8151 | 0.04425 | -0.0093 | 41.0192
19.5 | 1.8109 | 0.05011 | -0.0092 | 36.1385
20 | 1.8129 | 0.05564 | -0.0099 | 32.5827

## 149. Re 20M Mach 0.25 (1)
BIGFOIL.COM POLAR EXPORT
NACA65-511 a=0.2
NACA65-511 a=0.2 |  |  |  | Cl Max: | 1.208 | at alpha= | 9 | deg
JavaFoil+Calcfoil stall+Eppler ext transition |  |  |  | L/D Max: | 146.621 | at alpha= | 6 | deg
Re: | 20000000 |  |  | Cd Min: | 0.0049 | at alpha= | 1 | deg
Mach: | 0.25 |  |  | Cl=0 at alpha= | -2.6333 | deg
|  |  |  | @ Cl=0.1, Cd= | 0.0058955
|  |  |  | @ Cl=0.4, Cd= | 0.0057944
|  |  |  | @ Cl=0.6, Cd= | 0.0918
alpha (deg) | Cl | Cd | Cm | Cl/Cd
-11.5 | -0.279 | 0.07369 | -0.016 | -3.781
-11 | -0.312 | 0.06987 | -0.016 | -4.468
-10.5 | -0.34 | 0.06583 | -0.017 | -5.169
-10 | -0.362 | 0.06183 | -0.017 | -5.859
-9.5 | -0.378 | 0.05871 | -0.017 | -6.433
-9 | -0.386 | 0.05518 | -0.017 | -6.997
-8.5 | -0.387 | 0.05219 | -0.018 | -7.423
-8 | -0.382 | 0.04881 | -0.018 | -7.82
-7.5 | -0.369 | 0.04528 | -0.019 | -8.153
-7 | -0.351 | 0.04123 | -0.021 | -8.515
-6.5 | -0.401 | 0.00663 | -0.038 | -60.508
-6 | -0.363 | 0.00652 | -0.039 | -55.672
-5.5 | -0.319 | 0.00635 | -0.04 | -50.236
-5 | -0.27 | 0.00622 | -0.04 | -43.405
-4.5 | -0.217 | 0.00611 | -0.041 | -35.531
-4 | -0.161 | 0.00599 | -0.041 | -26.9
-3.5 | -0.103 | 0.00593 | -0.042 | -17.411
-3 | -0.044 | 0.00592 | -0.042 | -7.469
-2.5 | 0.016 | 0.00588 | -0.043 | 2.685
-2 | 0.076 | 0.00588 | -0.044 | 13.007
-1.5 | 0.138 | 0.00592 | -0.044 | 23.228
-1 | 0.199 | 0.00591 | -0.045 | 33.657
-0.5 | 0.261 | 0.00596 | -0.045 | 43.695
0 | 0.322 | 0.00603 | -0.046 | 53.359
0.5 | 0.383 | 0.00614 | -0.047 | 62.417
1 | 0.444 | 0.0049 | -0.047 | 90.588
1.5 | 0.504 | 0.00497 | -0.048 | 101.489
2 | 0.565 | 0.00503 | -0.049 | 112.371
2.5 | 0.625 | 0.0052 | -0.049 | 120.361
3 | 0.686 | 0.00531 | -0.05 | 129.084
3.5 | 0.746 | 0.00551 | -0.051 | 135.29
4 | 0.805 | 0.00582 | -0.051 | 138.4
4.5 | 0.863 | 0.00618 | -0.052 | 139.636
5 | 0.919 | 0.00663 | -0.052 | 138.594
5.5 | 0.974 | 0.00689 | -0.053 | 141.287
6 | 1.027 | 0.007 | -0.054 | 146.621
6.5 | 1.075 | 0.00857 | -0.054 | 125.397
7 | 1.119 | 0.00893 | -0.055 | 125.252
7.5 | 1.157 | 0.00937 | -0.056 | 123.442
8 | 1.189 | 0.00989 | -0.056 | 120.211
8.5 | 1.205 | 0.0105 | -0.057 | 114.706
9 | 1.208 | 0.01116 | -0.057 | 108.234
9.5 | 1.199 | 0.01187 | -0.058 | 101.008
10 | 1.174 | 0.01267 | -0.058 | 92.689
10.5 | 1.135 | 0.01373 | -0.059 | 82.626
11 | 1.079 | 0.01493 | -0.059 | 72.28
11.5 | 1.009 | 0.01632 | -0.06 | 61.827
12 | 0.926 | 0.01807 | -0.06 | 51.213
12.5 | 0.834 | 0.01946 | -0.06 | 42.846
13 | 0.726 | 0.02336 | -0.06 | 31.095
13.5 | 0.606 | 0.03213 | -0.058 | 18.87
14 | 0.441 | 0.0918 | -0.038 | 4.801

## 150. Re 20M Mach 0.25 (2)
BIGFOIL.COM POLAR EXPORT
NACA65-511 a=0.2
NACA65-511 a=0.2 |  |  |  | Cl Max: | 1.6897 | at alpha= | 16 | deg
XFOIL ncrit=9 |  |  |  | L/D Max: | 152.902 | at alpha= | 3 | deg
Re: | 20000000 |  |  | Cd Min: | 0.16782 | at alpha= | -15.5 | deg
Mach: | 0.25 |  |  | Cl=0 at alpha= | -2.6949 | deg
|  |  |  | @ Cl=0.1, Cd= | 0.0047036
|  |  |  | @ Cl=0.4, Cd= | 0.00458
|  |  |  | @ Cl=0.6, Cd= | 0.004065
alpha (deg) | Cl | Cd | Cm | Cl/Cd
-15.5 | -0.5353 | 0.16782 | 0.0067 | -3.1897
-15 | -0.5185 | 0.16084 | 0.0025 | -3.2237
-14.5 | -0.5224 | 0.147 | -0.0042 | -3.5537
-14 | -0.5131 | 0.13821 | -0.0091 | -3.7125
-13.5 | -0.5217 | 0.12519 | -0.016 | -4.1673
-12.5 | -0.5678 | 0.09623 | -0.0329 | -5.9004
-12 | -0.5727 | 0.08693 | -0.0387 | -6.5881
-11.5 | -0.5978 | 0.07483 | -0.0469 | -7.9888
-11 | -0.6809 | 0.05956 | -0.0584 | -11.4322
-10.5 | -0.9388 | 0.0123 | -0.0549 | -76.3252
-10 | -0.8842 | 0.01043 | -0.053 | -84.7747
-9.5 | -0.8253 | 0.00933 | -0.0516 | -88.4566
-9 | -0.7647 | 0.00859 | -0.0504 | -89.0221
-8.5 | -0.7045 | 0.00786 | -0.0494 | -89.631
-8 | -0.6439 | 0.0073 | -0.0486 | -88.2055
-7.5 | -0.5827 | 0.00691 | -0.048 | -84.3271
-6 | -0.4003 | 0.00589 | -0.047 | -67.9626
-5.5 | -0.3395 | 0.00567 | -0.047 | -59.8765
-5 | -0.2788 | 0.00549 | -0.0471 | -50.7832
-4.5 | -0.2181 | 0.00532 | -0.0473 | -40.9962
-3.5 | -0.0972 | 0.00499 | -0.0478 | -19.479
-3 | -0.0368 | 0.00487 | -0.0482 | -7.5565
-1.5 | 0.1441 | 0.00465 | -0.0497 | 30.9892
-1 | 0.2044 | 0.00461 | -0.0504 | 44.3384
-0.5 | 0.2645 | 0.00458 | -0.051 | 57.7511
0 | 0.3246 | 0.00457 | -0.0516 | 71.0284
0.5 | 0.3845 | 0.00458 | -0.0523 | 83.952
1 | 0.4441 | 0.00458 | -0.0529 | 96.9651
1.5 | 0.5029 | 0.00463 | -0.0535 | 108.6177
2 | 0.5597 | 0.0041 | -0.0542 | 136.5122
2.5 | 0.6172 | 0.00405 | -0.0547 | 152.3951
3 | 0.6743 | 0.00441 | -0.055 | 152.9025
3.5 | 0.7296 | 0.00502 | -0.0551 | 145.3386
4 | 0.786 | 0.00548 | -0.0552 | 143.4307
4.5 | 0.8421 | 0.00595 | -0.0552 | 141.5294
5 | 0.8982 | 0.00638 | -0.0552 | 140.7837
5.5 | 0.9552 | 0.00668 | -0.0553 | 142.994
6 | 1.012 | 0.00698 | -0.0553 | 144.9857
6.5 | 1.0684 | 0.00731 | -0.0552 | 146.156
7 | 1.1248 | 0.0076 | -0.055 | 148
7.5 | 1.18 | 0.00798 | -0.0546 | 147.8697
8 | 1.2349 | 0.00831 | -0.0541 | 148.6041
8.5 | 1.2873 | 0.00876 | -0.053 | 146.9521
9 | 1.3359 | 0.00924 | -0.0512 | 144.5779
9.5 | 1.3887 | 0.00988 | -0.0504 | 140.5567
10 | 1.4382 | 0.01047 | -0.0488 | 137.3639
10.5 | 1.4834 | 0.0112 | -0.0464 | 132.4464
11 | 1.5235 | 0.01203 | -0.0432 | 126.6417
11.5 | 1.5457 | 0.01284 | -0.0366 | 120.3816
12 | 1.5664 | 0.01407 | -0.0308 | 111.3291
12.5 | 1.5917 | 0.01543 | -0.0262 | 103.1562
13 | 1.6128 | 0.01723 | -0.0217 | 93.6042
13.5 | 1.6324 | 0.01936 | -0.0175 | 84.3182
14 | 1.6578 | 0.02136 | -0.0144 | 77.6124
14.5 | 1.6713 | 0.02431 | -0.0108 | 68.7495
15 | 1.6812 | 0.02778 | -0.0075 | 60.5184
15.5 | 1.6841 | 0.03206 | -0.0046 | 52.5296
16 | 1.6897 | 0.03651 | -0.0026 | 46.2805
16.5 | 1.6883 | 0.04199 | -0.0012 | 40.2072
17 | 1.6706 | 0.04959 | -0.0007 | 33.6882
17.5 | 1.6823 | 0.05465 | -0.001 | 30.7832
18 | 1.6497 | 0.06522 | -0.0031 | 25.2944
18.5 | 1.6291 | 0.07526 | -0.0064 | 21.6463
19 | 1.6041 | 0.08667 | -0.0111 | 18.5081
19.5 | 1.5554 | 0.10255 | -0.0192 | 15.1672
20 | 1.5286 | 0.11588 | -0.0267 | 13.1912

## 151. Re 20M Mach 0.50 (1)
BIGFOIL.COM POLAR EXPORT
NACA65-511 a=0.2
NACA65-511 a=0.2 |  |  |  | Cl Max: | 1.203 | at alpha= | 20 | deg
JavaFoil+Calcfoil stall+Eppler ext transition |  |  |  | L/D Max: | 149.806 | at alpha= | 4 | deg
Re: | 20000000 |  |  | Cd Min: | 0.00509 | at alpha= | 1 | deg
Mach: | 0.5 |  |  | Cl=0 at alpha= | -2.6288 | deg
|  |  |  | @ Cl=0.1, Cd= | 0.0060956
|  |  |  | @ Cl=0.4, Cd= | 0.0059762
|  |  |  | @ Cl=0.6, Cd= | 0.0052807
alpha (deg) | Cl | Cd | Cm | Cl/Cd
-20 | -0.946 | 0.16362 | -0.018 | -5.782
-19.5 | -0.919 | 0.1596 | -0.018 | -5.759
-19 | -0.893 | 0.14793 | -0.018 | -6.036
-18.5 | -0.866 | 0.13858 | -0.018 | -6.253
-18 | -0.839 | 0.13754 | -0.018 | -6.098
-17.5 | -0.811 | 0.13412 | -0.018 | -6.049
-17 | -0.784 | 0.12944 | -0.018 | -6.057
-16.5 | -0.758 | 0.11919 | -0.018 | -6.356
-16 | -0.731 | 0.11139 | -0.019 | -6.561
-15.5 | -0.705 | 0.10397 | -0.019 | -6.776
-15 | -0.678 | 0.09732 | -0.02 | -6.967
-14.5 | -0.649 | 0.0972 | -0.019 | -6.675
-14 | -0.622 | 0.09049 | -0.019 | -6.876
-13.5 | -0.596 | 0.08359 | -0.02 | -7.135
-13 | -0.571 | 0.07593 | -0.021 | -7.523
-12.5 | -0.55 | 0.06578 | -0.024 | -8.357
-12 | -0.536 | 0.04983 | -0.028 | -10.762
-11.5 | -0.596 | 0.00875 | -0.037 | -68.116
-11 | -0.457 | 0.07075 | -0.019 | -6.459
-10.5 | -0.43 | 0.06562 | -0.02 | -6.552
-10 | -0.403 | 0.05934 | -0.021 | -6.799
-9.5 | -0.379 | 0.05295 | -0.023 | -7.151
-9 | -0.355 | 0.0457 | -0.026 | -7.77
-8.5 | -0.397 | 0.00779 | -0.041 | -50.963
-8 | -0.363 | 0.00752 | -0.041 | -48.343
-7.5 | -0.266 | 0.0464 | -0.021 | -5.736
-7 | -0.238 | 0.04503 | -0.021 | -5.292
-6.5 | -0.211 | 0.04273 | -0.021 | -4.937
-6 | -0.184 | 0.03914 | -0.022 | -4.703
-5.5 | -0.158 | 0.03551 | -0.025 | -4.437
-5 | -0.193 | 0.03606 | -0.022 | -5.354
-4.5 | -0.221 | 0.00639 | -0.046 | -34.615
-4 | -0.171 | 0.00629 | -0.046 | -27.163
-3.5 | -0.112 | 0.00614 | -0.047 | -18.211
-3 | -0.049 | 0.0061 | -0.047 | -7.959
-2.5 | 0.017 | 0.0061 | -0.048 | 2.865
-2 | 0.085 | 0.0061 | -0.049 | 13.934
-1.5 | 0.153 | 0.00608 | -0.049 | 25.226
-1 | 0.222 | 0.00609 | -0.05 | 36.469
-0.5 | 0.291 | 0.00619 | -0.051 | 47.009
0 | 0.359 | 0.00594 | -0.051 | 60.499
0.5 | 0.427 | 0.006 | -0.052 | 71.282
1 | 0.495 | 0.00509 | -0.053 | 97.323
1.5 | 0.563 | 0.00521 | -0.054 | 108.062
2 | 0.631 | 0.00534 | -0.054 | 117.984
2.5 | 0.698 | 0.00552 | -0.055 | 126.51
3 | 0.765 | 0.00565 | -0.056 | 135.379
3.5 | 0.832 | 0.00559 | -0.056 | 148.75
4 | 0.897 | 0.00599 | -0.057 | 149.806
4.5 | 0.959 | 0.0074 | -0.058 | 129.71
5 | 1.017 | 0.00864 | -0.058 | 117.658
5.5 | 1.072 | 0.00915 | -0.059 | 117.174
6 | 1.121 | 0.00972 | -0.06 | 115.329
6.5 | 1.158 | 0.01038 | -0.06 | 111.593
7 | 1.174 | 0.01108 | -0.061 | 105.954
7.5 | 1.154 | 0.0121 | -0.061 | 95.337
8 | 1.027 | 0.01366 | -0.062 | 75.183
8.5 | 0.722 | 0.01527 | -0.062 | 47.25
9 | 0.755 | 0.01497 | -0.063 | 50.404
9.5 | 0.783 | 0.01671 | -0.064 | 46.844
10 | 0.787 | 0.02317 | -0.062 | 33.953
10.5 | 0.843 | 0.01776 | -0.065 | 47.459
11 | 0.87 | 0.01978 | -0.065 | 43.97
11.5 | 0.892 | 0.02343 | -0.065 | 38.066
12 | 0.927 | 0.02191 | -0.066 | 42.303
12.5 | 0.951 | 0.02487 | -0.067 | 38.245
13 | 0.969 | 0.03012 | -0.066 | 32.181
13.5 | 0.976 | 0.03994 | -0.065 | 24.427
14 | 1.012 | 0.03786 | -0.066 | 26.743
14.5 | 0.955 | 0.08027 | -0.055 | 11.898
15 | 0.998 | 0.07621 | -0.059 | 13.094
15.5 | 0.965 | 0.121 | -0.043 | 7.974
16 | 0.992 | 0.13308 | -0.045 | 7.457
16.5 | 1.022 | 0.13542 | -0.047 | 7.543
17 | 1.045 | 0.14918 | -0.047 | 7.003
17.5 | 1.069 | 0.15826 | -0.047 | 6.754
18 | 1.099 | 0.16077 | -0.049 | 6.836
18.5 | 1.126 | 0.167 | -0.051 | 6.744
19 | 1.148 | 0.18214 | -0.05 | 6.302
19.5 | 1.175 | 0.18956 | -0.052 | 6.199
20 | 1.203 | 0.19203 | -0.053 | 6.266

## 152. Re 20M Mach 0.50 (2)
BIGFOIL.COM POLAR EXPORT
NACA65-511 a=0.2
NACA65-511 a=0.2 |  |  |  | Cl Max: | 1.4094 | at alpha= | 8.5 | deg
XFOIL ncrit=9 |  |  |  | L/D Max: | 175.891 | at alpha= | 2.5 | deg
Re: | 20000000 |  |  | Cd Min: | 0.26667 | at alpha= | -20 | deg
Mach: | 0.5 |  |  | Cl=0 at alpha= | -2.6951 | deg
|  |  |  | @ Cl=0.1, Cd= | 0.0047977
|  |  |  | @ Cl=0.4, Cd= | 0.0046173
|  |  |  | @ Cl=0.6, Cd= | 0.0044494
alpha (deg) | Cl | Cd | Cm | Cl/Cd
-20 | -0.7311 | 0.26667 | 0.0594 | -2.7416
-19.5 | -0.7108 | 0.25941 | 0.0554 | -2.7401
-19 | -0.6891 | 0.25077 | 0.0502 | -2.7479
-18.5 | -0.6663 | 0.24248 | 0.045 | -2.7479
-18 | -0.6435 | 0.23385 | 0.0398 | -2.7518
-17 | -0.6005 | 0.21509 | 0.0295 | -2.7919
-16 | -0.4632 | 0.17849 | 0.0302 | -2.5951
-15.5 | -0.4411 | 0.17375 | 0.0258 | -2.5387
-15 | -0.4242 | 0.16663 | 0.0208 | -2.5458
-14.5 | -0.4072 | 0.15988 | 0.0159 | -2.5469
-14 | -0.3984 | 0.15086 | 0.0101 | -2.6409
-13.5 | -0.3877 | 0.14379 | 0.0045 | -2.6963
-13 | -0.3765 | 0.13832 | -0.0007 | -2.7219
-12.5 | -0.3602 | 0.1315 | -0.0054 | -2.7392
-12 | -0.3432 | 0.12464 | -0.0099 | -2.7535
-11.5 | -0.3278 | 0.11728 | -0.0144 | -2.795
-10.5 | -0.3705 | 0.10365 | -0.0348 | -3.5745
-10 | -0.3573 | 0.09618 | -0.0391 | -3.7149
-9 | -0.3354 | 0.08147 | -0.0477 | -4.1169
-8 | -0.3247 | 0.06691 | -0.0565 | -4.8528
-7.5 | -0.3555 | 0.0579 | -0.0636 | -6.1399
-7 | -0.3646 | 0.05025 | -0.0663 | -7.2557
-6.5 | -0.3679 | 0.04083 | -0.0681 | -9.0105
-6 | -0.352 | 0.03229 | -0.0678 | -10.9012
-5.5 | -0.3232 | 0.0243 | -0.0662 | -13.3004
-5 | -0.3023 | 0.01304 | -0.0631 | -23.1825
-4.5 | -0.257 | 0.0066 | -0.0602 | -38.9394
-4 | -0.1864 | 0.00574 | -0.0585 | -32.4739
-3.5 | -0.1144 | 0.00538 | -0.0575 | -21.2639
-3 | -0.0433 | 0.00505 | -0.0569 | -8.5743
-2.5 | 0.0277 | 0.00489 | -0.0568 | 5.6646
-2 | 0.098 | 0.0048 | -0.0569 | 20.4167
-1.5 | 0.1677 | 0.00472 | -0.0572 | 35.5297
-1 | 0.237 | 0.00465 | -0.0577 | 50.9677
0 | 0.3749 | 0.00461 | -0.059 | 81.3232
0.5 | 0.4435 | 0.00463 | -0.0597 | 95.7883
1 | 0.5119 | 0.00463 | -0.0604 | 110.5616
1.5 | 0.5796 | 0.00463 | -0.061 | 125.1836
2 | 0.644 | 0.00406 | -0.0616 | 158.6207
2.5 | 0.7106 | 0.00404 | -0.062 | 175.8911
3 | 0.7761 | 0.00442 | -0.0621 | 175.5882
3.5 | 0.8377 | 0.00518 | -0.0615 | 161.7181
4.5 | 0.9601 | 0.00659 | -0.0594 | 145.6904
5 | 1.0231 | 0.00712 | -0.0582 | 143.6938
5.5 | 1.0882 | 0.00752 | -0.057 | 144.7074
6 | 1.1527 | 0.00794 | -0.0554 | 145.1763
6.5 | 1.2169 | 0.00836 | -0.0533 | 145.5622
7 | 1.278 | 0.00889 | -0.0504 | 143.757
7.5 | 1.3371 | 0.00942 | -0.0467 | 141.9427
8 | 1.3749 | 0.01003 | -0.039 | 137.0788
8.5 | 1.4094 | 0.01121 | -0.0313 | 125.727