## index
index | Re | Mach | Datasource
1 | 50000 | 0 | JavaFoil+Calcfoil stall+Eppler ext transition
2 | 50000 | 0 | XFOIL ncrit=9
3 | 50000 | 0.1 | JavaFoil+Calcfoil stall+Eppler ext transition
4 | 50000 | 0.1 | XFOIL ncrit=9
5 | 50000 | 0.25 | JavaFoil+Calcfoil stall+Eppler ext transition
6 | 50000 | 0.25 | XFOIL ncrit=9
7 | 50000 | 0.5 | JavaFoil+Calcfoil stall+Eppler ext transition
8 | 50000 | 0.5 | XFOIL ncrit=9
9 | 100000 | 0 | JavaFoil+Calcfoil stall+Eppler ext transition
10 | 100000 | 0 | XFOIL ncrit=9
11 | 100000 | 0.1 | JavaFoil+Calcfoil stall+Eppler ext transition
12 | 100000 | 0.1 | XFOIL ncrit=9
13 | 100000 | 0.25 | JavaFoil+Calcfoil stall+Eppler ext transition
14 | 100000 | 0.25 | XFOIL ncrit=9
15 | 100000 | 0.5 | JavaFoil+Calcfoil stall+Eppler ext transition
16 | 100000 | 0.5 | XFOIL ncrit=9
17 | 250000 | 0 | JavaFoil+Calcfoil stall+Eppler ext transition
18 | 250000 | 0 | XFOIL ncrit=9
19 | 250000 | 0.1 | JavaFoil+Calcfoil stall+Eppler ext transition
20 | 250000 | 0.1 | XFOIL ncrit=9
21 | 250000 | 0.25 | JavaFoil+Calcfoil stall+Eppler ext transition
22 | 250000 | 0.25 | XFOIL ncrit=9
23 | 250000 | 0.5 | JavaFoil+Calcfoil stall+Eppler ext transition
24 | 250000 | 0.5 | XFOIL ncrit=9
25 | 500000 | 0 | JavaFoil+Calcfoil stall+Eppler ext transition
26 | 500000 | 0 | XFOIL ncrit=9
27 | 500000 | 0.1 | JavaFoil+Calcfoil stall+Eppler ext transition
28 | 500000 | 0.1 | XFOIL ncrit=9
29 | 500000 | 0.25 | JavaFoil+Calcfoil stall+Eppler ext transition
30 | 500000 | 0.25 | XFOIL ncrit=9
31 | 500000 | 0.5 | JavaFoil+Calcfoil stall+Eppler ext transition
32 | 500000 | 0.5 | XFOIL ncrit=9
33 | 750000 | 0 | JavaFoil+Calcfoil stall+Eppler ext transition
34 | 750000 | 0 | XFOIL ncrit=9
35 | 750000 | 0.1 | JavaFoil+Calcfoil stall+Eppler ext transition
36 | 750000 | 0.1 | XFOIL ncrit=9
37 | 750000 | 0.25 | JavaFoil+Calcfoil stall+Eppler ext transition
38 | 750000 | 0.25 | XFOIL ncrit=9
39 | 750000 | 0.5 | JavaFoil+Calcfoil stall+Eppler ext transition
40 | 750000 | 0.5 | XFOIL ncrit=9
41 | 1000000 | 0 | JavaFoil+Calcfoil stall+Eppler ext transition
42 | 1000000 | 0 | XFOIL ncrit=9
43 | 1000000 | 0.1 | JavaFoil+Calcfoil stall+Eppler ext transition
44 | 1000000 | 0.1 | XFOIL ncrit=9
45 | 1000000 | 0.25 | JavaFoil+Calcfoil stall+Eppler ext transition
46 | 1000000 | 0.25 | XFOIL ncrit=9
47 | 1000000 | 0.5 | JavaFoil+Calcfoil stall+Eppler ext transition
48 | 1000000 | 0.5 | XFOIL ncrit=9
49 | 2000000 | 0 | JavaFoil+Calcfoil stall+Eppler ext transition
50 | 2000000 | 0 | XFOIL ncrit=9
51 | 2000000 | 0.1 | JavaFoil+Calcfoil stall+Eppler ext transition
52 | 2000000 | 0.1 | XFOIL ncrit=9
53 | 2000000 | 0.25 | JavaFoil+Calcfoil stall+Eppler ext transition
54 | 2000000 | 0.25 | XFOIL ncrit=9
55 | 2000000 | 0.5 | JavaFoil+Calcfoil stall+Eppler ext transition
56 | 2000000 | 0.5 | XFOIL ncrit=9
57 | 3000000 | 0 | JavaFoil+Calcfoil stall+Eppler ext transition
58 | 3000000 | 0 | XFOIL ncrit=9
59 | 3000000 | 0.1 | JavaFoil+Calcfoil stall+Eppler ext transition
60 | 3000000 | 0.1 | XFOIL ncrit=9
61 | 3000000 | 0.25 | JavaFoil+Calcfoil stall+Eppler ext transition
62 | 3000000 | 0.25 | XFOIL ncrit=9
63 | 3000000 | 0.5 | JavaFoil+Calcfoil stall+Eppler ext transition
64 | 3000000 | 0.5 | XFOIL ncrit=9
65 | 4000000 | 0 | JavaFoil+Calcfoil stall+Eppler ext transition
66 | 4000000 | 0 | XFOIL ncrit=9
67 | 4000000 | 0.1 | JavaFoil+Calcfoil stall+Eppler ext transition
68 | 4000000 | 0.1 | XFOIL ncrit=9
69 | 4000000 | 0.25 | JavaFoil+Calcfoil stall+Eppler ext transition
70 | 4000000 | 0.25 | XFOIL ncrit=9
71 | 4000000 | 0.5 | JavaFoil+Calcfoil stall+Eppler ext transition
72 | 4000000 | 0.5 | XFOIL ncrit=9
73 | 5000000 | 0 | JavaFoil+Calcfoil stall+Eppler ext transition
74 | 5000000 | 0 | XFOIL ncrit=9
75 | 5000000 | 0.1 | JavaFoil+Calcfoil stall+Eppler ext transition
76 | 5000000 | 0.1 | XFOIL ncrit=9
77 | 5000000 | 0.25 | JavaFoil+Calcfoil stall+Eppler ext transition
78 | 5000000 | 0.25 | XFOIL ncrit=9
79 | 5000000 | 0.5 | JavaFoil+Calcfoil stall+Eppler ext transition
80 | 5000000 | 0.5 | XFOIL ncrit=9
81 | 6000000 | 0 | JavaFoil+Calcfoil stall+Eppler ext transition
82 | 6000000 | 0 | XFOIL ncrit=9
83 | 6000000 | 0.1 | JavaFoil+Calcfoil stall+Eppler ext transition
84 | 6000000 | 0.1 | XFOIL ncrit=9
85 | 6000000 | 0.25 | JavaFoil+Calcfoil stall+Eppler ext transition
86 | 6000000 | 0.25 | XFOIL ncrit=9
87 | 6000000 | 0.5 | JavaFoil+Calcfoil stall+Eppler ext transition
88 | 6000000 | 0.5 | XFOIL ncrit=9
89 | 7000000 | 0 | JavaFoil+Calcfoil stall+Eppler ext transition
90 | 7000000 | 0 | XFOIL ncrit=9
91 | 7000000 | 0.1 | JavaFoil+Calcfoil stall+Eppler ext transition
92 | 7000000 | 0.1 | XFOIL ncrit=9
93 | 7000000 | 0.25 | JavaFoil+Calcfoil stall+Eppler ext transition
94 | 7000000 | 0.25 | XFOIL ncrit=9
95 | 7000000 | 0.5 | JavaFoil+Calcfoil stall+Eppler ext transition
96 | 7000000 | 0.5 | XFOIL ncrit=9
97 | 8000000 | 0 | JavaFoil+Calcfoil stall+Eppler ext transition
98 | 8000000 | 0 | XFOIL ncrit=9
99 | 8000000 | 0.1 | JavaFoil+Calcfoil stall+Eppler ext transition
100 | 8000000 | 0.1 | XFOIL ncrit=9
101 | 8000000 | 0.25 | JavaFoil+Calcfoil stall+Eppler ext transition
102 | 8000000 | 0.25 | XFOIL ncrit=9
103 | 8000000 | 0.5 | JavaFoil+Calcfoil stall+Eppler ext transition
104 | 8000000 | 0.5 | XFOIL ncrit=9
105 | 10000000 | 0 | JavaFoil+Calcfoil stall+Eppler ext transition
106 | 10000000 | 0 | XFOIL ncrit=9
107 | 10000000 | 0.1 | JavaFoil+Calcfoil stall+Eppler ext transition
108 | 10000000 | 0.1 | XFOIL ncrit=9
109 | 10000000 | 0.25 | JavaFoil+Calcfoil stall+Eppler ext transition
110 | 10000000 | 0.25 | XFOIL ncrit=9
111 | 10000000 | 0.5 | JavaFoil+Calcfoil stall+Eppler ext transition
112 | 10000000 | 0.5 | XFOIL ncrit=9
113 | 12000000 | 0 | JavaFoil+Calcfoil stall+Eppler ext transition
114 | 12000000 | 0 | XFOIL ncrit=9
115 | 12000000 | 0.1 | JavaFoil+Calcfoil stall+Eppler ext transition
116 | 12000000 | 0.1 | XFOIL ncrit=9
117 | 12000000 | 0.25 | JavaFoil+Calcfoil stall+Eppler ext transition
118 | 12000000 | 0.25 | XFOIL ncrit=9
119 | 12000000 | 0.5 | JavaFoil+Calcfoil stall+Eppler ext transition
120 | 12000000 | 0.5 | XFOIL ncrit=9
121 | 14000000 | 0 | JavaFoil+Calcfoil stall+Eppler ext transition
122 | 14000000 | 0 | XFOIL ncrit=9
123 | 14000000 | 0.1 | JavaFoil+Calcfoil stall+Eppler ext transition
124 | 14000000 | 0.1 | XFOIL ncrit=9
125 | 14000000 | 0.25 | JavaFoil+Calcfoil stall+Eppler ext transition
126 | 14000000 | 0.25 | XFOIL ncrit=9
127 | 14000000 | 0.5 | JavaFoil+Calcfoil stall+Eppler ext transition
128 | 14000000 | 0.5 | XFOIL ncrit=9
129 | 16000000 | 0 | JavaFoil+Calcfoil stall+Eppler ext transition
130 | 16000000 | 0 | XFOIL ncrit=9
131 | 16000000 | 0.1 | JavaFoil+Calcfoil stall+Eppler ext transition
132 | 16000000 | 0.1 | XFOIL ncrit=9
133 | 16000000 | 0.25 | JavaFoil+Calcfoil stall+Eppler ext transition
134 | 16000000 | 0.25 | XFOIL ncrit=9
135 | 16000000 | 0.5 | JavaFoil+Calcfoil stall+Eppler ext transition
136 | 16000000 | 0.5 | XFOIL ncrit=9
137 | 18000000 | 0 | JavaFoil+Calcfoil stall+Eppler ext transition
138 | 18000000 | 0 | XFOIL ncrit=9
139 | 18000000 | 0.1 | JavaFoil+Calcfoil stall+Eppler ext transition
140 | 18000000 | 0.1 | XFOIL ncrit=9
141 | 18000000 | 0.25 | JavaFoil+Calcfoil stall+Eppler ext transition
142 | 18000000 | 0.25 | XFOIL ncrit=9
143 | 18000000 | 0.5 | JavaFoil+Calcfoil stall+Eppler ext transition
144 | 18000000 | 0.5 | XFOIL ncrit=9
145 | 20000000 | 0 | JavaFoil+Calcfoil stall+Eppler ext transition
146 | 20000000 | 0 | XFOIL ncrit=9
147 | 20000000 | 0.1 | JavaFoil+Calcfoil stall+Eppler ext transition
148 | 20000000 | 0.1 | XFOIL ncrit=9
149 | 20000000 | 0.25 | JavaFoil+Calcfoil stall+Eppler ext transition
150 | 20000000 | 0.25 | XFOIL ncrit=9
151 | 20000000 | 0.5 | JavaFoil+Calcfoil stall+Eppler ext transition
152 | 20000000 | 0.5 | XFOIL ncrit=9

## 1. Re 50k Mach 0.00 (1)
BIGFOIL.COM POLAR EXPORT
NACA64-517 a=0.5
NACA64-517 a=0.5 |  |  |  | Cl Max: | 1.43 | at alpha= | 10 | deg
JavaFoil+Calcfoil stall+Eppler ext transition |  |  |  | L/D Max: | 33.976 | at alpha= | 8.5 | deg
Re: | 50000 |  |  | Cd Min: | 0.01934 | at alpha= | -1 | deg
Mach: | 0 |  |  | Cl=0 at alpha= | -3.2787 | deg
|  |  |  | @ Cl=0.1, Cd= | 0.020109
|  |  |  | @ Cl=0.4, Cd= | 0.022767
|  |  |  | @ Cl=0.6, Cd= | 0.024226
alpha (deg) | Cl | Cd | Cm | Cl/Cd
-20 | -0.71 | 0.29 | -0.011 | -2.45
-19.5 | -0.726 | 0.26056 | -0.011 | -2.787
-19 | -0.741 | 0.24214 | -0.011 | -3.061
-18.5 | -0.755 | 0.24208 | -0.011 | -3.118
-18 | -0.767 | 0.22585 | -0.011 | -3.396
-17.5 | -0.778 | 0.21311 | -0.011 | -3.649
-17 | -0.787 | 0.19265 | -0.012 | -4.083
-16.5 | -0.793 | 0.17697 | -0.012 | -4.482
-16 | -0.797 | 0.166 | -0.013 | -4.803
-15.5 | -0.799 | 0.15556 | -0.013 | -5.135
-15 | -0.798 | 0.14529 | -0.013 | -5.489
-14.5 | -0.793 | 0.13749 | -0.013 | -5.77
-14 | -0.786 | 0.12745 | -0.014 | -6.165
-13.5 | -0.775 | 0.12083 | -0.014 | -6.414
-13 | -0.765 | 0.11642 | -0.023 | -6.571
-12.5 | -0.747 | 0.10801 | -0.023 | -6.918
-12 | -0.727 | 0.10286 | -0.024 | -7.064
-11.5 | -0.702 | 0.0951 | -0.024 | -7.387
-11 | -0.675 | 0.08866 | -0.025 | -7.616
-10.5 | -0.645 | 0.08327 | -0.025 | -7.742
-10 | -0.611 | 0.07804 | -0.026 | -7.834
-9.5 | -0.572 | 0.07807 | -0.023 | -7.325
-9 | -0.532 | 0.07317 | -0.023 | -7.267
-8.5 | -0.49 | 0.06882 | -0.024 | -7.122
-8 | -0.447 | 0.06502 | -0.024 | -6.879
-7.5 | -0.403 | 0.06141 | -0.024 | -6.563
-7 | -0.358 | 0.05725 | -0.025 | -6.252
-6.5 | -0.312 | 0.05412 | -0.025 | -5.76
-6 | -0.265 | 0.05137 | -0.026 | -5.155
-5.5 | -0.217 | 0.04875 | -0.026 | -4.456
-5 | -0.169 | 0.0464 | -0.027 | -3.644
-4.5 | -0.12 | 0.04433 | -0.028 | -2.715
-4 | -0.088 | 0.02008 | -0.057 | -4.396
-3.5 | -0.027 | 0.0199 | -0.057 | -1.358
-3 | 0.034 | 0.01973 | -0.058 | 1.747
-2.5 | 0.092 | 0.02017 | -0.056 | 4.583
-2 | 0.154 | 0.0197 | -0.057 | 7.803
-1.5 | 0.217 | 0.01949 | -0.058 | 11.129
-1 | 0.282 | 0.01934 | -0.06 | 14.574
-0.5 | 0.344 | 0.01938 | -0.06 | 17.727
0 | 0.377 | 0.02263 | -0.061 | 16.654
0.5 | 0.434 | 0.02297 | -0.061 | 18.881
1 | 0.491 | 0.0234 | -0.062 | 20.968
1.5 | 0.547 | 0.02377 | -0.063 | 23.036
2 | 0.604 | 0.02426 | -0.063 | 24.905
2.5 | 0.66 | 0.02489 | -0.064 | 26.529
3 | 0.717 | 0.02549 | -0.064 | 28.108
3.5 | 0.772 | 0.0263 | -0.065 | 29.366
4 | 0.828 | 0.02691 | -0.065 | 30.753
4.5 | 0.883 | 0.02784 | -0.066 | 31.712
5 | 0.931 | 0.02889 | -0.066 | 32.221
5.5 | 0.983 | 0.03 | -0.067 | 32.762
6 | 1.034 | 0.03122 | -0.067 | 33.116
6.5 | 1.084 | 0.03255 | -0.068 | 33.301
7 | 1.133 | 0.03399 | -0.068 | 33.329
7.5 | 1.181 | 0.03553 | -0.069 | 33.244
8 | 1.227 | 0.0371 | -0.069 | 33.076
8.5 | 1.311 | 0.03858 | -0.073 | 33.976
9 | 1.353 | 0.04053 | -0.073 | 33.393
9.5 | 1.393 | 0.04251 | -0.074 | 32.769
10 | 1.43 | 0.04464 | -0.074 | 32.022
10.5 | 1.263 | 0.07893 | -0.036 | 16.004
11 | 1.292 | 0.08438 | -0.036 | 15.307
11.5 | 1.317 | 0.09143 | -0.035 | 14.41
12 | 1.34 | 0.09743 | -0.034 | 13.759
12.5 | 1.358 | 0.10283 | -0.034 | 13.208
13 | 1.372 | 0.11187 | -0.034 | 12.266
13.5 | 1.383 | 0.11866 | -0.034 | 11.651
14 | 1.389 | 0.12799 | -0.034 | 10.854
14.5 | 1.392 | 0.13374 | -0.033 | 10.407
15 | 1.391 | 0.14548 | -0.033 | 9.564

## 2. Re 50k Mach 0.00 (2)
BIGFOIL.COM POLAR EXPORT
NACA64-517 a=0.5
NACA64-517 a=0.5 |  |  |  | Cl Max: | 1.242 | at alpha= | 15 | deg
XFOIL ncrit=9 |  |  |  | L/D Max: | 16.443 | at alpha= | 14 | deg
Re: | 50000 |  |  | Cd Min: | 0.2463 | at alpha= | 20 | deg
Mach: | 0 |  |  | Cl=0 at alpha= | 2.4709 | deg
|  |  |  | @ Cl=0.1, Cd= | 0.06059
|  |  |  | @ Cl=0.4, Cd= | 0.087906
|  |  |  | @ Cl=0.6, Cd= | 0.11863
alpha (deg) | Cl | Cd | Cm | Cl/Cd
-10.5 | -0.3883 | 0.13502 | -0.0216 | -2.8759
-10 | -0.4025 | 0.1324 | -0.0177 | -3.04
-9.5 | -0.3705 | 0.12543 | -0.0194 | -2.9538
-9 | -0.3405 | 0.11896 | -0.0236 | -2.8623
-8.5 | -0.3545 | 0.11577 | -0.0249 | -3.0621
-8 | -0.4852 | 0.09584 | -0.0398 | -5.0626
-7.5 | -0.6225 | 0.07861 | -0.0438 | -7.9188
-7 | -0.6684 | 0.06756 | -0.0423 | -9.8934
-6.5 | -0.6726 | 0.05951 | -0.0405 | -11.3023
-5.5 | -0.6731 | 0.04987 | -0.0285 | -13.4971
-5 | -0.6378 | 0.04622 | -0.0276 | -13.7992
-4.5 | -0.5983 | 0.04347 | -0.0266 | -13.7635
-4 | -0.5598 | 0.04125 | -0.0254 | -13.5709
-3.5 | -0.5199 | 0.03971 | -0.0239 | -13.0924
-3 | -0.4804 | 0.03855 | -0.0222 | -12.4617
-2.5 | -0.4392 | 0.03652 | -0.0215 | -12.0263
-2 | -0.4373 | 0.03717 | -0.0064 | -11.7649
-1.5 | -0.4288 | 0.03828 | 0.0051 | -11.2017
-1 | -0.4144 | 0.03915 | 0.0153 | -10.5849
-0.5 | -0.2076 | 0.04726 | -0.0145 | -4.3927
0 | -0.2258 | 0.04438 | -0.0087 | -5.0879
0.5 | -0.2262 | 0.04238 | -0.0059 | -5.3374
1 | -0.1904 | 0.04316 | -0.0082 | -4.4115
1.5 | -0.1184 | 0.04716 | -0.0166 | -2.5106
2 | -0.0566 | 0.05067 | -0.0224 | -1.117
2.5 | 0.0035 | 0.05437 | -0.0274 | 0.064374
3 | 0.0631 | 0.05876 | -0.0321 | 1.0739
3.5 | 0.1004 | 0.06061 | -0.0329 | 1.6565
4 | 0.1487 | 0.06407 | -0.0355 | 2.3209
4.5 | 0.1972 | 0.06795 | -0.0381 | 2.9021
5 | 0.2451 | 0.07225 | -0.0406 | 3.3924
5.5 | 0.278 | 0.07522 | -0.041 | 3.6958
6 | 0.3089 | 0.07806 | -0.0412 | 3.9572
6.5 | 0.3473 | 0.08196 | -0.0426 | 4.2374
7 | 0.3881 | 0.08645 | -0.0444 | 4.4893
7.5 | 0.4324 | 0.09187 | -0.0467 | 4.7067
8 | 0.4474 | 0.09462 | -0.0457 | 4.7284
8.5 | 0.481 | 0.09912 | -0.0469 | 4.8527
9 | 0.5298 | 0.10585 | -0.0498 | 5.0052
9.5 | 0.5373 | 0.10859 | -0.0487 | 4.948
10 | 0.5714 | 0.11448 | -0.0504 | 4.9913
10.5 | 0.6117 | 0.12033 | -0.052 | 5.0835
11 | 0.6343 | 0.12494 | -0.0524 | 5.0768
11.5 | 0.7408 | 0.11815 | -0.0473 | 6.27
12 | 0.7609 | 0.12109 | -0.0463 | 6.2838
12.5 | 0.8121 | 0.12123 | -0.0443 | 6.6988
13 | 0.8798 | 0.11649 | -0.0397 | 7.5526
14 | 1.1885 | 0.07228 | -0.0138 | 16.443
14.5 | 1.2268 | 0.07679 | -0.0122 | 15.976
15 | 1.242 | 0.0836 | -0.0115 | 14.8565
15.5 | 1.2169 | 0.09367 | -0.0121 | 12.9914
16 | 1.1898 | 0.10492 | -0.0141 | 11.3401
17 | 0.8799 | 0.19256 | -0.0632 | 4.5695
17.5 | 0.8521 | 0.21446 | -0.0775 | 3.9732
18 | 0.8544 | 0.21987 | -0.082 | 3.8859
18.5 | 0.8712 | 0.22757 | -0.0853 | 3.8283
19 | 0.9 | 0.23715 | -0.0871 | 3.7951
19.5 | 0.9037 | 0.24052 | -0.0918 | 3.7573
20 | 0.9135 | 0.2463 | -0.0962 | 3.7089

## 3. Re 50k Mach 0.10 (1)
BIGFOIL.COM POLAR EXPORT
NACA64-517 a=0.5
NACA64-517 a=0.5 |  |  |  | Cl Max: | 1.433 | at alpha= | 10 | deg
JavaFoil+Calcfoil stall+Eppler ext transition |  |  |  | L/D Max: | 33.779 | at alpha= | 8.5 | deg
Re: | 50000 |  |  | Cd Min: | 0.01947 | at alpha= | -1 | deg
Mach: | 0.1 |  |  | Cl=0 at alpha= | -3.2823 | deg
|  |  |  | @ Cl=0.1, Cd= | 0.020263
|  |  |  | @ Cl=0.4, Cd= | 0.022878
|  |  |  | @ Cl=0.6, Cd= | 0.024345
alpha (deg) | Cl | Cd | Cm | Cl/Cd
-20 | -0.662 | 0.30832 | -0.011 | -2.146
-19.5 | -0.681 | 0.27555 | -0.012 | -2.471
-19 | -0.699 | 0.26327 | -0.011 | -2.655
-18.5 | -0.716 | 0.25358 | -0.011 | -2.824
-18 | -0.732 | 0.22651 | -0.012 | -3.232
-17.5 | -0.746 | 0.2191 | -0.011 | -3.405
-17 | -0.758 | 0.19649 | -0.012 | -3.859
-16.5 | -0.768 | 0.18436 | -0.012 | -4.167
-16 | -0.776 | 0.17059 | -0.012 | -4.547
-15.5 | -0.78 | 0.16145 | -0.013 | -4.833
-15 | -0.782 | 0.14982 | -0.013 | -5.22
-14.5 | -0.78 | 0.13904 | -0.013 | -5.613
-14 | -0.775 | 0.13076 | -0.014 | -5.931
-13.5 | -0.767 | 0.12142 | -0.014 | -6.317
-13 | -0.755 | 0.11421 | -0.014 | -6.609
-12.5 | -0.743 | 0.11009 | -0.023 | -6.748
-12 | -0.724 | 0.10325 | -0.024 | -7.01
-11.5 | -0.701 | 0.09586 | -0.024 | -7.311
-11 | -0.675 | 0.09063 | -0.025 | -7.445
-10.5 | -0.645 | 0.08363 | -0.025 | -7.711
-10 | -0.612 | 0.07828 | -0.026 | -7.823
-9.5 | -0.573 | 0.07829 | -0.023 | -7.322
-9 | -0.533 | 0.07395 | -0.023 | -7.211
-8.5 | -0.492 | 0.06962 | -0.024 | -7.064
-8 | -0.449 | 0.06536 | -0.024 | -6.867
-7.5 | -0.405 | 0.0611 | -0.024 | -6.621
-7 | -0.359 | 0.05756 | -0.025 | -6.243
-6.5 | -0.313 | 0.05439 | -0.025 | -5.756
-6 | -0.266 | 0.05136 | -0.026 | -5.178
-5.5 | -0.218 | 0.04877 | -0.026 | -4.474
-5 | -0.17 | 0.04651 | -0.027 | -3.651
-4.5 | -0.121 | 0.04424 | -0.028 | -2.734
-4 | -0.089 | 0.02022 | -0.057 | -4.387
-3.5 | -0.027 | 0.01995 | -0.058 | -1.361
-3 | 0.035 | 0.01976 | -0.058 | 1.752
-2.5 | 0.093 | 0.02032 | -0.056 | 4.564
-2 | 0.154 | 0.01982 | -0.057 | 7.779
-1.5 | 0.218 | 0.01957 | -0.059 | 11.117
-1 | 0.283 | 0.01947 | -0.06 | 14.548
-0.5 | 0.345 | 0.0195 | -0.061 | 17.71
0 | 0.379 | 0.02279 | -0.061 | 16.618
0.5 | 0.436 | 0.02303 | -0.062 | 18.927
1 | 0.493 | 0.02348 | -0.062 | 20.996
1.5 | 0.55 | 0.02388 | -0.063 | 23.039
2 | 0.607 | 0.02441 | -0.063 | 24.871
2.5 | 0.664 | 0.025 | -0.064 | 26.545
3 | 0.72 | 0.02571 | -0.065 | 28
3.5 | 0.776 | 0.02644 | -0.065 | 29.337
4 | 0.831 | 0.02709 | -0.066 | 30.684
4.5 | 0.887 | 0.02803 | -0.066 | 31.635
5 | 0.935 | 0.0291 | -0.066 | 32.131
5.5 | 0.987 | 0.03023 | -0.067 | 32.663
6 | 1.038 | 0.03147 | -0.067 | 32.997
6.5 | 1.089 | 0.03276 | -0.068 | 33.247
7 | 1.138 | 0.0342 | -0.068 | 33.268
7.5 | 1.186 | 0.03581 | -0.069 | 33.111
8 | 1.232 | 0.03745 | -0.069 | 32.89
8.5 | 1.316 | 0.03895 | -0.073 | 33.779
9 | 1.358 | 0.04088 | -0.074 | 33.219
9.5 | 1.397 | 0.04297 | -0.074 | 32.515
10 | 1.433 | 0.04518 | -0.074 | 31.73
10.5 | 1.267 | 0.07981 | -0.037 | 15.87
11 | 1.294 | 0.08515 | -0.036 | 15.199
11.5 | 1.319 | 0.09125 | -0.034 | 14.454
12 | 1.341 | 0.09786 | -0.034 | 13.705
12.5 | 1.358 | 0.10508 | -0.034 | 12.919
13 | 1.37 | 0.11244 | -0.034 | 12.184
13.5 | 1.378 | 0.11955 | -0.033 | 11.528
14 | 1.383 | 0.12911 | -0.033 | 10.708
14.5 | 1.383 | 0.13797 | -0.033 | 10.022
15 | 1.379 | 0.14754 | -0.033 | 9.349

## 4. Re 50k Mach 0.10 (2)
BIGFOIL.COM POLAR EXPORT
NACA64-517 a=0.5
NACA64-517 a=0.5 |  |  |  | Cl Max: | 1.2288 | at alpha= | 15 | deg
XFOIL ncrit=9 |  |  |  | L/D Max: | 16.6356 | at alpha= | 13.5 | deg
Re: | 50000 |  |  | Cd Min: | 0.24732 | at alpha= | 20 | deg
Mach: | 0.1 |  |  | Cl=0 at alpha= | 2.4739 | deg
|  |  |  | @ Cl=0.1, Cd= | 0.060832
|  |  |  | @ Cl=0.4, Cd= | 0.088362
|  |  |  | @ Cl=0.6, Cd= | 0.11972
alpha (deg) | Cl | Cd | Cm | Cl/Cd
-10.5 | -0.3867 | 0.13568 | -0.0216 | -2.8501
-10 | -0.4007 | 0.13304 | -0.0177 | -3.0119
-9.5 | -0.3615 | 0.12545 | -0.0208 | -2.8816
-9 | -0.3342 | 0.11915 | -0.025 | -2.8049
-8.5 | -0.3476 | 0.11591 | -0.0261 | -2.9989
-8 | -0.4804 | 0.09455 | -0.0427 | -5.0809
-7.5 | -0.62 | 0.07871 | -0.0455 | -7.877
-7 | -0.66 | 0.06863 | -0.0438 | -9.6168
-6.5 | -0.6706 | 0.06055 | -0.0414 | -11.0751
-5.5 | -0.6777 | 0.05074 | -0.0286 | -13.3563
-5 | -0.643 | 0.0469 | -0.0278 | -13.71
-4.5 | -0.6036 | 0.04397 | -0.0268 | -13.7275
-4 | -0.5648 | 0.04166 | -0.0256 | -13.5574
-3.5 | -0.5246 | 0.04006 | -0.0242 | -13.0954
-3 | -0.4845 | 0.03895 | -0.0225 | -12.439
-2.5 | -0.4438 | 0.03726 | -0.0215 | -11.9109
-2 | -0.4372 | 0.03724 | -0.008 | -11.7401
-1.5 | -0.4291 | 0.03842 | 0.0039 | -11.1687
-1 | -0.4167 | 0.03927 | 0.0147 | -10.6112
-0.5 | -0.2063 | 0.04771 | -0.0148 | -4.324
0 | -0.2239 | 0.0449 | -0.0091 | -4.9866
0.5 | -0.2276 | 0.04267 | -0.0057 | -5.334
1 | -0.1931 | 0.04332 | -0.0079 | -4.4575
1.5 | -0.1195 | 0.04742 | -0.0166 | -2.52
2.5 | 0.0032 | 0.05467 | -0.0275 | 0.058533
3 | 0.0568 | 0.05833 | -0.0312 | 0.97377
3.5 | 0.0997 | 0.06081 | -0.0329 | 1.6395
4 | 0.149 | 0.06439 | -0.0356 | 2.314
4.5 | 0.1982 | 0.06839 | -0.0383 | 2.8981
5 | 0.2468 | 0.07284 | -0.041 | 3.3882
5.5 | 0.2728 | 0.07495 | -0.0403 | 3.6398
6 | 0.3086 | 0.0783 | -0.0412 | 3.9413
6.5 | 0.3484 | 0.08236 | -0.0427 | 4.2302
7 | 0.3906 | 0.08705 | -0.0447 | 4.4871
8 | 0.4462 | 0.09481 | -0.0456 | 4.7063
9 | 0.5192 | 0.10534 | -0.0488 | 4.9288
9.5 | 0.5404 | 0.10918 | -0.049 | 4.9496
10 | 0.5652 | 0.11437 | -0.0499 | 4.9419
10.5 | 0.6042 | 0.12037 | -0.0517 | 5.0195
11 | 0.6278 | 0.12514 | -0.0522 | 5.0168
11.5 | 0.728 | 0.1194 | -0.0473 | 6.0972
12 | 0.7955 | 0.1187 | -0.0454 | 6.7018
12.5 | 0.8065 | 0.1225 | -0.0446 | 6.5837
13 | 0.8616 | 0.12019 | -0.0409 | 7.1686
13.5 | 1.159 | 0.06967 | -0.0157 | 16.6356
14 | 1.2012 | 0.07265 | -0.013 | 16.5341
14.5 | 1.2176 | 0.07893 | -0.0118 | 15.4263
15 | 1.2288 | 0.08614 | -0.0113 | 14.2651
15.5 | 1.1799 | 0.0988 | -0.0134 | 11.9423
16 | 1.096 | 0.11855 | -0.0209 | 9.245
17 | 0.8819 | 0.19423 | -0.0639 | 4.5405
18 | 0.8564 | 0.22073 | -0.0826 | 3.8799
18.5 | 0.8734 | 0.22847 | -0.0859 | 3.8228
19 | 0.9023 | 0.23815 | -0.0877 | 3.7888
19.5 | 0.9059 | 0.24144 | -0.0925 | 3.7521
20 | 0.9163 | 0.24732 | -0.0969 | 3.7049

## 5. Re 50k Mach 0.25 (1)
BIGFOIL.COM POLAR EXPORT
NACA64-517 a=0.5
NACA64-517 a=0.5 |  |  |  | Cl Max: | 1.419 | at alpha= | 9.5 | deg
JavaFoil+Calcfoil stall+Eppler ext transition |  |  |  | L/D Max: | 33.159 | at alpha= | 8 | deg
Re: | 50000 |  |  | Cd Min: | 0.01987 | at alpha= | -0.5 | deg
Mach: | 0.25 |  |  | Cl=0 at alpha= | -3.2812 | deg
|  |  |  | @ Cl=0.1, Cd= | 0.020907
|  |  |  | @ Cl=0.4, Cd= | 0.023341
|  |  |  | @ Cl=0.6, Cd= | 0.024774
alpha (deg) | Cl | Cd | Cm | Cl/Cd
-18 | -0.404 | 0.37805 | -0.013 | -1.067
-17.5 | -0.454 | 0.31973 | -0.013 | -1.421
-17 | -0.501 | 0.27888 | -0.013 | -1.797
-16.5 | -0.544 | 0.24882 | -0.013 | -2.186
-16 | -0.582 | 0.22918 | -0.013 | -2.541
-15.5 | -0.616 | 0.20179 | -0.013 | -3.052
-15 | -0.644 | 0.18434 | -0.013 | -3.496
-14.5 | -0.667 | 0.1656 | -0.013 | -4.03
-14 | -0.685 | 0.15112 | -0.013 | -4.53
-13.5 | -0.696 | 0.14131 | -0.012 | -4.923
-13 | -0.701 | 0.12523 | -0.014 | -5.596
-12.5 | -0.7 | 0.11464 | -0.014 | -6.104
-12 | -0.693 | 0.10745 | -0.014 | -6.446
-11.5 | -0.684 | 0.10403 | -0.024 | -6.571
-11 | -0.665 | 0.09664 | -0.025 | -6.883
-10.5 | -0.642 | 0.08968 | -0.025 | -7.158
-10 | -0.614 | 0.08247 | -0.026 | -7.445
-9.5 | -0.578 | 0.0815 | -0.023 | -7.095
-9 | -0.54 | 0.07703 | -0.024 | -7.009
-8.5 | -0.499 | 0.07117 | -0.024 | -7.016
-8 | -0.457 | 0.06717 | -0.025 | -6.803
-7.5 | -0.413 | 0.0624 | -0.025 | -6.616
-7 | -0.367 | 0.05903 | -0.025 | -6.221
-6.5 | -0.32 | 0.05553 | -0.026 | -5.769
-6 | -0.272 | 0.0523 | -0.026 | -5.21
-5.5 | -0.224 | 0.04959 | -0.027 | -4.512
-5 | -0.174 | 0.04708 | -0.028 | -3.7
-4.5 | -0.124 | 0.04491 | -0.029 | -2.763
-4 | -0.074 | 0.04282 | -0.03 | -1.717
-3.5 | -0.028 | 0.02027 | -0.059 | -1.376
-3 | 0.036 | 0.02011 | -0.059 | 1.769
-2.5 | 0.095 | 0.02095 | -0.057 | 4.518
-2 | 0.157 | 0.02042 | -0.058 | 7.698
-1.5 | 0.222 | 0.02006 | -0.06 | 11.066
-1 | 0.288 | 0.01995 | -0.061 | 14.42
-0.5 | 0.355 | 0.01987 | -0.062 | 17.855
0 | 0.389 | 0.02329 | -0.063 | 16.684
0.5 | 0.447 | 0.02356 | -0.063 | 18.974
1 | 0.506 | 0.02398 | -0.064 | 21.097
1.5 | 0.565 | 0.02446 | -0.065 | 23.083
2 | 0.623 | 0.02498 | -0.065 | 24.935
2.5 | 0.681 | 0.02567 | -0.066 | 26.53
3 | 0.739 | 0.02639 | -0.066 | 27.994
3.5 | 0.796 | 0.02725 | -0.067 | 29.218
4 | 0.853 | 0.02797 | -0.067 | 30.495
4.5 | 0.91 | 0.02894 | -0.068 | 31.43
5 | 0.959 | 0.03008 | -0.068 | 31.872
5.5 | 1.012 | 0.03128 | -0.069 | 32.356
6 | 1.064 | 0.03267 | -0.069 | 32.572
6.5 | 1.115 | 0.03413 | -0.07 | 32.674
7 | 1.165 | 0.03566 | -0.07 | 32.663
7.5 | 1.213 | 0.03732 | -0.071 | 32.508
8 | 1.298 | 0.03915 | -0.074 | 33.159
8.5 | 1.342 | 0.04125 | -0.075 | 32.526
9 | 1.382 | 0.04339 | -0.075 | 31.855
9.5 | 1.419 | 0.04566 | -0.076 | 31.074
10 | 1.254 | 0.07666 | -0.037 | 16.361
10.5 | 1.281 | 0.08232 | -0.037 | 15.56
11 | 1.303 | 0.0882 | -0.035 | 14.776
11.5 | 1.322 | 0.09623 | -0.035 | 13.742
12 | 1.337 | 0.10451 | -0.034 | 12.793
12.5 | 1.342 | 0.11106 | -0.034 | 12.088
13 | 1.341 | 0.11943 | -0.033 | 11.232
13.5 | 1.335 | 0.13172 | -0.034 | 10.132
14 | 1.321 | 0.13995 | -0.033 | 9.438
14.5 | 1.3 | 0.15457 | -0.032 | 8.413

## 6. Re 50k Mach 0.25 (2)
BIGFOIL.COM POLAR EXPORT
NACA64-517 a=0.5
NACA64-517 a=0.5 |  |  |  | Cl Max: | 1.1625 | at alpha= | 14 | deg
XFOIL ncrit=9 |  |  |  | L/D Max: | 13.9589 | at alpha= | 14 | deg
Re: | 50000 |  |  | Cd Min: | 0.24401 | at alpha= | 19 | deg
Mach: | 0.25 |  |  | Cl=0 at alpha= | 2.4923 | deg
|  |  |  | @ Cl=0.1, Cd= | 0.062413
|  |  |  | @ Cl=0.4, Cd= | 0.090555
|  |  |  | @ Cl=0.6, Cd= | 0.12105
alpha (deg) | Cl | Cd | Cm | Cl/Cd
-10.5 | -0.3778 | 0.13909 | -0.0216 | -2.7162
-10 | -0.3575 | 0.13311 | -0.0225 | -2.6857
-9.5 | -0.3264 | 0.12634 | -0.0273 | -2.5835
-9 | -0.3105 | 0.12094 | -0.0307 | -2.5674
-8 | -0.4423 | 0.09644 | -0.0486 | -4.5863
-7.5 | -0.6109 | 0.08285 | -0.0501 | -7.3736
-7 | -0.616 | 0.07525 | -0.0487 | -8.186
-6.5 | -0.6572 | 0.06629 | -0.0459 | -9.914
-6 | -0.6524 | 0.06021 | -0.0433 | -10.8354
-5.5 | -0.6996 | 0.05606 | -0.0289 | -12.4795
-5 | -0.6697 | 0.05095 | -0.0285 | -13.1443
-4.5 | -0.6323 | 0.04706 | -0.0277 | -13.436
-4 | -0.592 | 0.04406 | -0.0267 | -13.4362
-3.5 | -0.5503 | 0.04224 | -0.0254 | -13.0279
-3 | -0.5085 | 0.0407 | -0.0237 | -12.4939
-2.5 | -0.4673 | 0.03952 | -0.022 | -11.8244
-2 | -0.4349 | 0.03753 | -0.0173 | -11.5881
-1.5 | -0.4311 | 0.0391 | -0.0025 | -11.0256
-1 | -0.4238 | 0.04007 | 0.0101 | -10.5765
-0.5 | -0.2334 | 0.04862 | -0.0102 | -4.8005
0 | -0.2143 | 0.0476 | -0.0111 | -4.5021
0.5 | -0.2292 | 0.0447 | -0.0057 | -5.1275
1 | -0.2028 | 0.04456 | -0.007 | -4.5512
1.5 | -0.1266 | 0.04887 | -0.0164 | -2.5905
2 | -0.0636 | 0.05207 | -0.0225 | -1.2214
2.5 | 0.001 | 0.05647 | -0.0282 | 0.017709
3 | 0.0452 | 0.05862 | -0.0301 | 0.77107
3.5 | 0.0987 | 0.06231 | -0.0335 | 1.584
4 | 0.1524 | 0.06657 | -0.0369 | 2.2893
4.5 | 0.1913 | 0.06957 | -0.0379 | 2.7497
5 | 0.2273 | 0.07233 | -0.0385 | 3.1425
5.5 | 0.2695 | 0.0761 | -0.0401 | 3.5414
6 | 0.3134 | 0.08038 | -0.0421 | 3.899
6.5 | 0.3595 | 0.08541 | -0.0445 | 4.2091
7 | 0.3854 | 0.08873 | -0.0444 | 4.3435
7.5 | 0.4134 | 0.09223 | -0.0446 | 4.4823
8 | 0.4552 | 0.0974 | -0.0466 | 4.6735
8.5 | 0.4861 | 0.10239 | -0.0477 | 4.7475
9 | 0.511 | 0.10639 | -0.048 | 4.8031
9.5 | 0.5435 | 0.11205 | -0.0495 | 4.8505
10.5 | 0.6099 | 0.12263 | -0.0518 | 4.9735
11 | 0.6838 | 0.12043 | -0.0483 | 5.678
11.5 | 0.7284 | 0.12203 | -0.047 | 5.969
12 | 0.7895 | 0.12234 | -0.0451 | 6.4533
12.5 | 0.8014 | 0.12658 | -0.0447 | 6.3312
13 | 0.8467 | 0.12643 | -0.0418 | 6.697
13.5 | 0.8981 | 0.12314 | -0.0369 | 7.2933
14 | 1.1625 | 0.08328 | -0.0118 | 13.9589
14.5 | 1.1598 | 0.09176 | -0.012 | 12.6395
15 | 1.0943 | 0.10849 | -0.0175 | 10.0866
16 | 0.8905 | 0.17311 | -0.0536 | 5.1441
16.5 | 0.8952 | 0.18443 | -0.0585 | 4.8539
17.5 | 0.8727 | 0.22208 | -0.0805 | 3.9297
18 | 0.8684 | 0.22551 | -0.0859 | 3.8508
18.5 | 0.8872 | 0.2337 | -0.0894 | 3.7963
19 | 0.9172 | 0.24401 | -0.0913 | 3.7589

## 7. Re 50k Mach 0.50 (1)
BIGFOIL.COM POLAR EXPORT
NACA64-517 a=0.5
NACA64-517 a=0.5 |  |  |  | Cl Max: | 1.394 | at alpha= | 8 | deg
JavaFoil+Calcfoil stall+Eppler ext transition |  |  |  | L/D Max: | 30.46 | at alpha= | 5.5 | deg
Re: | 50000 |  |  | Cd Min: | 0.02172 | at alpha= | -2.5 | deg
Mach: | 0.5 |  |  | Cl=0 at alpha= | -3.3047 | deg
|  |  |  | @ Cl=0.1, Cd= | 0.021783
|  |  |  | @ Cl=0.4, Cd= | 0.023267
|  |  |  | @ Cl=0.6, Cd= | 0.026996
alpha (deg) | Cl | Cd | Cm | Cl/Cd
-20 | -0.946 | 0.43348 | -0.026 | -2.182
-19.5 | -0.918 | 0.44303 | -0.027 | -2.073
-19 | -0.891 | 0.42306 | -0.027 | -2.106
-18.5 | -0.863 | 0.40694 | -0.027 | -2.121
-18 | -0.835 | 0.42794 | -0.027 | -1.952
-17.5 | -0.805 | 0.39165 | -0.027 | -2.057
-17 | -0.777 | 0.38085 | -0.027 | -2.041
-16.5 | -0.749 | 0.36702 | -0.027 | -2.042
-16 | -0.722 | 0.35535 | -0.027 | -2.03
-15.5 | -0.694 | 0.34808 | -0.028 | -1.993
-15 | -0.664 | 0.33228 | -0.026 | -1.998
-14.5 | -0.636 | 0.32243 | -0.026 | -1.972
-14 | -0.608 | 0.33597 | -0.026 | -1.808
-13.5 | -0.58 | 0.4969 | -0.026 | -1.166
-13 | -0.551 | 0.30132 | -0.026 | -1.83
-12.5 | -0.523 | 0.283 | -0.027 | -1.849
-12 | -0.494 | 0.27688 | -0.025 | -1.784
-11.5 | -0.466 | 0.26807 | -0.025 | -1.737
-11 | -0.437 | 0.26479 | -0.025 | -1.652
-10.5 | -0.409 | 0.23826 | -0.025 | -1.718
-10 | -0.381 | 0.23463 | -0.026 | -1.624
-9.5 | -0.351 | 0.15026 | -0.016 | -2.339
-9 | -0.323 | 0.10426 | -0.015 | -3.1
-8.5 | -0.457 | 0.07871 | -0.017 | -5.809
-8 | -0.456 | 0.07646 | -0.029 | -5.968
-7.5 | -0.429 | 0.07586 | -0.027 | -5.65
-7 | -0.391 | 0.06876 | -0.027 | -5.684
-6.5 | -0.346 | 0.06223 | -0.028 | -5.566
-6 | -0.298 | 0.05736 | -0.028 | -5.19
-5.5 | -0.246 | 0.05381 | -0.029 | -4.575
-5 | -0.193 | 0.04991 | -0.03 | -3.86
-4.5 | -0.138 | 0.04729 | -0.03 | -2.908
-4 | -0.082 | 0.04502 | -0.032 | -1.814
-3.5 | -0.025 | 0.04308 | -0.033 | -0.582
-3 | 0.039 | 0.02213 | -0.065 | 1.771
-2.5 | 0.111 | 0.02172 | -0.066 | 5.099
-2 | 0.17 | 0.02367 | -0.062 | 7.197
-1.5 | 0.241 | 0.02295 | -0.064 | 10.488
-1 | 0.312 | 0.02242 | -0.065 | 13.938
-0.5 | 0.386 | 0.02219 | -0.067 | 17.379
0 | 0.432 | 0.02573 | -0.068 | 16.794
0.5 | 0.498 | 0.02613 | -0.07 | 19.053
1 | 0.563 | 0.02662 | -0.071 | 21.147
1.5 | 0.628 | 0.02728 | -0.072 | 23.018
2 | 0.693 | 0.02804 | -0.072 | 24.702
2.5 | 0.757 | 0.02891 | -0.073 | 26.172
3 | 0.82 | 0.02998 | -0.073 | 27.366
3.5 | 0.884 | 0.03109 | -0.074 | 28.438
4 | 0.947 | 0.03232 | -0.074 | 29.312
4.5 | 1.01 | 0.03371 | -0.075 | 29.968
5 | 1.061 | 0.03503 | -0.075 | 30.279
5.5 | 1.118 | 0.03672 | -0.076 | 30.46
6 | 1.174 | 0.03859 | -0.076 | 30.408
6.5 | 1.226 | 0.04067 | -0.077 | 30.143
7 | 1.274 | 0.043 | -0.077 | 29.631
7.5 | 1.357 | 0.04726 | -0.082 | 28.706
8 | 1.394 | 0.05044 | -0.082 | 27.637
8.5 | 1.23 | 0.07078 | -0.04 | 17.373
9 | 1.236 | 0.07863 | -0.037 | 15.72
9.5 | 1.218 | 0.08859 | -0.036 | 13.751
10 | 1.145 | 0.10689 | -0.035 | 10.711
10.5 | 0.765 | 0.16263 | -0.03 | 4.703
11 | 0.792 | 0.2362 | -0.035 | 3.355
11.5 | 0.819 | 0.24886 | -0.035 | 3.292
12 | 0.847 | 0.26397 | -0.041 | 3.21
12.5 | 0.874 | 0.28704 | -0.041 | 3.045
13 | 0.901 | 0.28717 | -0.041 | 3.137

## 8. Re 50k Mach 0.50 (2)
BIGFOIL.COM POLAR EXPORT
NACA64-517 a=0.5
NACA64-517 a=0.5 |  |  |  | Cl Max: | 1.0309 | at alpha= | 20 | deg
XFOIL ncrit=9 |  |  |  | L/D Max: | 5.5549 | at alpha= | 12.5 | deg
Re: | 50000 |  |  | Cd Min: | 0.28925 | at alpha= | 20 | deg
Mach: | 0.5 |  |  | Cl=0 at alpha= | 2.8735 | deg
|  |  |  | @ Cl=0.1, Cd= | 0.0694
|  |  |  | @ Cl=0.4, Cd= | 0.098632
|  |  |  | @ Cl=0.6, Cd= | 0.12679
alpha (deg) | Cl | Cd | Cm | Cl/Cd
-9.5 | -0.2513 | 0.13503 | -0.0499 | -1.8611
-9 | -0.248 | 0.13088 | -0.0499 | -1.8949
-8.5 | -0.212 | 0.12327 | -0.0528 | -1.7198
-8 | -0.3061 | 0.11074 | -0.0636 | -2.7641
-7.5 | -0.3297 | 0.10294 | -0.0671 | -3.2028
-7 | -0.4091 | 0.09478 | -0.0678 | -4.3163
-6.5 | -0.4478 | 0.08974 | -0.0634 | -4.99
-6 | -0.508 | 0.08386 | -0.059 | -6.0577
-5.5 | -0.5704 | 0.07768 | -0.053 | -7.3429
-4.5 | -0.7094 | 0.06686 | -0.0269 | -10.6102
-4 | -0.6947 | 0.05941 | -0.0276 | -11.6933
-3.5 | -0.6624 | 0.05407 | -0.0273 | -12.2508
-3 | -0.6201 | 0.04997 | -0.0271 | -12.4094
-2.5 | -0.5726 | 0.04716 | -0.0259 | -12.1416
-2 | -0.5237 | 0.04544 | -0.0242 | -11.5251
-1.5 | -0.4744 | 0.04418 | -0.0225 | -10.7379
-1 | -0.4351 | 0.0429 | -0.0177 | -10.1422
-0.5 | -0.4318 | 0.04461 | 0.0005 | -9.6794
0 | -0.4235 | 0.04571 | 0.016 | -9.2649
0.5 | -0.2016 | 0.05538 | -0.0124 | -3.6403
1 | -0.1987 | 0.05368 | -0.0095 | -3.7016
1.5 | -0.1587 | 0.05463 | -0.0134 | -2.905
2 | -0.1 | 0.05711 | -0.0195 | -1.751
2.5 | -0.0443 | 0.05979 | -0.0239 | -0.74093
3 | 0.015 | 0.06325 | -0.0283 | 0.23715
3.5 | 0.0758 | 0.06757 | -0.0327 | 1.1218
4 | 0.1258 | 0.07135 | -0.0352 | 1.7631
4.5 | 0.1646 | 0.07398 | -0.0359 | 2.2249
5 | 0.2124 | 0.07799 | -0.038 | 2.7234
5.5 | 0.2627 | 0.08275 | -0.0406 | 3.1746
6 | 0.3139 | 0.08832 | -0.0434 | 3.5541
6.5 | 0.3358 | 0.09069 | -0.0424 | 3.7027
7 | 0.375 | 0.09516 | -0.0438 | 3.9407
8 | 0.4447 | 0.10484 | -0.0462 | 4.2417
8.5 | 0.4921 | 0.11115 | -0.0487 | 4.4274
9 | 0.5106 | 0.1152 | -0.0487 | 4.4323
9.5 | 0.5484 | 0.12137 | -0.0506 | 4.5184
10 | 0.5802 | 0.12681 | -0.0518 | 4.5753
10.5 | 0.6485 | 0.12675 | -0.0489 | 5.1164
11 | 0.6867 | 0.13056 | -0.0487 | 5.2597
11.5 | 0.7316 | 0.13452 | -0.0484 | 5.4386
12 | 0.752 | 0.13979 | -0.0492 | 5.3795
12.5 | 0.7974 | 0.14355 | -0.0483 | 5.5549
13 | 0.812 | 0.14992 | -0.0498 | 5.4162
13.5 | 0.829 | 0.15655 | -0.0514 | 5.2954
14 | 0.8491 | 0.16355 | -0.0532 | 5.1917
14.5 | 0.8553 | 0.17329 | -0.0577 | 4.9357
15 | 0.8686 | 0.18278 | -0.0619 | 4.7522
15.5 | 0.8724 | 0.19368 | -0.0683 | 4.5043
16 | 0.8862 | 0.20391 | -0.0736 | 4.346
16.5 | 0.8968 | 0.21548 | -0.0802 | 4.1619
17.5 | 0.9206 | 0.24256 | -0.0961 | 3.7953
18 | 0.9316 | 0.24911 | -0.1018 | 3.7397
18.5 | 0.9666 | 0.26237 | -0.1047 | 3.6841
19 | 0.9765 | 0.26651 | -0.1106 | 3.664
19.5 | 0.9966 | 0.27528 | -0.1156 | 3.6203
20 | 1.0309 | 0.28925 | -0.1184 | 3.564

## 9. Re 100k Mach 0.00 (1)
BIGFOIL.COM POLAR EXPORT
NACA64-517 a=0.5
NACA64-517 a=0.5 |  |  |  | Cl Max: | 1.502 | at alpha= | 11 | deg
JavaFoil+Calcfoil stall+Eppler ext transition |  |  |  | L/D Max: | 46.033 | at alpha= | 6.5 | deg
Re: | 100000 |  |  | Cd Min: | 0.01433 | at alpha= | -2 | deg
Mach: | 0 |  |  | Cl=0 at alpha= | -3.2787 | deg
|  |  |  | @ Cl=0.1, Cd= | 0.014358
|  |  |  | @ Cl=0.4, Cd= | 0.01657
|  |  |  | @ Cl=0.6, Cd= | 0.017698
alpha (deg) | Cl | Cd | Cm | Cl/Cd
-20 | -0.71 | 0.24747 | -0.011 | -2.871
-19.5 | -0.726 | 0.2209 | -0.011 | -3.288
-19 | -0.741 | 0.21307 | -0.012 | -3.479
-18.5 | -0.755 | 0.20366 | -0.011 | -3.706
-18 | -0.767 | 0.19102 | -0.011 | -4.016
-17.5 | -0.778 | 0.17977 | -0.011 | -4.326
-17 | -0.787 | 0.16539 | -0.012 | -4.756
-16.5 | -0.793 | 0.15558 | -0.012 | -5.098
-16 | -0.797 | 0.14808 | -0.013 | -5.385
-15.5 | -0.799 | 0.13934 | -0.013 | -5.734
-15 | -0.798 | 0.13089 | -0.013 | -6.094
-14.5 | -0.798 | 0.12567 | -0.023 | -6.349
-14 | -0.791 | 0.11812 | -0.023 | -6.693
-13.5 | -0.78 | 0.11175 | -0.023 | -6.977
-13 | -0.766 | 0.10518 | -0.024 | -7.285
-12.5 | -0.748 | 0.09843 | -0.025 | -7.602
-12 | -0.728 | 0.09235 | -0.025 | -7.879
-11.5 | -0.703 | 0.08633 | -0.026 | -8.148
-11 | -0.676 | 0.08111 | -0.027 | -8.339
-10.5 | -0.646 | 0.07617 | -0.027 | -8.479
-10 | -0.613 | 0.07107 | -0.028 | -8.627
-9.5 | -0.572 | 0.07053 | -0.024 | -8.11
-9 | -0.532 | 0.0667 | -0.024 | -7.975
-8.5 | -0.49 | 0.06209 | -0.025 | -7.895
-8 | -0.447 | 0.05842 | -0.025 | -7.656
-7.5 | -0.403 | 0.05547 | -0.025 | -7.268
-7 | -0.358 | 0.05208 | -0.026 | -6.875
-6.5 | -0.312 | 0.04926 | -0.026 | -6.331
-6 | -0.265 | 0.04667 | -0.027 | -5.676
-5.5 | -0.218 | 0.04419 | -0.028 | -4.922
-5 | -0.169 | 0.042 | -0.029 | -4.033
-4.5 | -0.149 | 0.01658 | -0.058 | -9.002
-4 | -0.088 | 0.01633 | -0.058 | -5.406
-3.5 | -0.027 | 0.01608 | -0.059 | -1.68
-3 | 0.034 | 0.01587 | -0.059 | 2.171
-2.5 | 0.096 | 0.01436 | -0.06 | 6.69
-2 | 0.158 | 0.01433 | -0.06 | 11.017
-1.5 | 0.22 | 0.01445 | -0.061 | 15.236
-1 | 0.282 | 0.01452 | -0.062 | 19.409
-0.5 | 0.344 | 0.01465 | -0.062 | 23.458
0 | 0.384 | 0.01649 | -0.063 | 23.32
0.5 | 0.442 | 0.01678 | -0.063 | 26.351
1 | 0.5 | 0.01707 | -0.064 | 29.293
1.5 | 0.558 | 0.01744 | -0.064 | 31.989
2 | 0.615 | 0.01779 | -0.065 | 34.592
2.5 | 0.673 | 0.01823 | -0.065 | 36.891
3 | 0.73 | 0.01875 | -0.066 | 38.915
3.5 | 0.786 | 0.01932 | -0.066 | 40.674
4 | 0.842 | 0.01961 | -0.067 | 42.942
4.5 | 0.898 | 0.02026 | -0.067 | 44.309
5 | 0.946 | 0.02107 | -0.068 | 44.92
5.5 | 0.999 | 0.02192 | -0.068 | 45.567
6 | 1.05 | 0.02285 | -0.069 | 45.965
6.5 | 1.1 | 0.0239 | -0.069 | 46.033
7 | 1.15 | 0.025 | -0.07 | 45.981
7.5 | 1.198 | 0.02617 | -0.07 | 45.776
8 | 1.244 | 0.02743 | -0.07 | 45.352
8.5 | 1.317 | 0.03286 | -0.073 | 40.073
9 | 1.359 | 0.03461 | -0.074 | 39.27
9.5 | 1.399 | 0.03637 | -0.074 | 38.47
10 | 1.437 | 0.03829 | -0.075 | 37.522
10.5 | 1.471 | 0.04019 | -0.075 | 36.609
11 | 1.502 | 0.04237 | -0.075 | 35.458
11.5 | 1.32 | 0.08309 | -0.038 | 15.884
12 | 1.342 | 0.08881 | -0.037 | 15.114
12.5 | 1.36 | 0.09428 | -0.037 | 14.425
13 | 1.373 | 0.10026 | -0.035 | 13.694
13.5 | 1.384 | 0.1068 | -0.036 | 12.955
14 | 1.39 | 0.11314 | -0.035 | 12.285
14.5 | 1.393 | 0.1207 | -0.035 | 11.54
15 | 1.392 | 0.12849 | -0.035 | 10.834
15.5 | 1.387 | 0.13684 | -0.034 | 10.139
16 | 1.38 | 0.14538 | -0.034 | 9.491

## 10. Re 100k Mach 0.00 (2)
BIGFOIL.COM POLAR EXPORT
NACA64-517 a=0.5
NACA64-517 a=0.5 |  |  |  | Cl Max: | 1.3344 | at alpha= | 16.5 | deg
XFOIL ncrit=9 |  |  |  | L/D Max: | 24.0029 | at alpha= | 12 | deg
Re: | 100000 |  |  | Cd Min: | 0.23817 | at alpha= | 20 | deg
Mach: | 0 |  |  | Cl=0 at alpha= | 0.50055 | deg
|  |  |  | @ Cl=0.1, Cd= | 0.045301
|  |  |  | @ Cl=0.4, Cd= | 0.066996
|  |  |  | @ Cl=0.6, Cd= | 0.067698
alpha (deg) | Cl | Cd | Cm | Cl/Cd
-20 | -0.5081 | 0.22137 | 0.0067 | -2.2953
-19.5 | -0.4892 | 0.21536 | 0.0026 | -2.2715
-19 | -0.4929 | 0.21439 | -0.0056 | -2.2991
-18.5 | -0.456 | 0.20244 | -0.0064 | -2.2525
-18 | -0.4388 | 0.19656 | -0.0107 | -2.2324
-17.5 | -0.4301 | 0.19023 | -0.0164 | -2.2609
-17 | -0.4029 | 0.18288 | -0.0186 | -2.2031
-16.5 | -0.428 | 0.18273 | -0.0285 | -2.3423
-16 | -0.3703 | 0.16948 | -0.027 | -2.1849
-15.5 | -0.4015 | 0.16844 | -0.0374 | -2.3836
-15 | -0.3384 | 0.15596 | -0.0356 | -2.1698
-14.5 | -0.3731 | 0.15364 | -0.0465 | -2.4284
-14 | -0.3085 | 0.14235 | -0.045 | -2.1672
-13.5 | -0.3416 | 0.13907 | -0.0548 | -2.4563
-13 | -0.3077 | 0.13269 | -0.0505 | -2.3189
-12 | -0.2382 | 0.11541 | -0.0687 | -2.0639
-11.5 | -0.2143 | 0.10699 | -0.0779 | -2.003
-11 | -0.2054 | 0.09921 | -0.0863 | -2.0704
-10.5 | -0.2164 | 0.09304 | -0.0921 | -2.3259
-10 | -0.1661 | 0.08804 | -0.0895 | -1.8866
-9.5 | -0.4059 | 0.05692 | -0.1105 | -7.1311
-9 | -0.4392 | 0.04959 | -0.1054 | -8.8566
-8.5 | -0.4251 | 0.04469 | -0.1024 | -9.5122
-8 | -0.4061 | 0.04093 | -0.0991 | -9.9218
-7.5 | -0.3736 | 0.0379 | -0.0964 | -9.8575
-7 | -0.3456 | 0.03603 | -0.0932 | -9.592
-6.5 | -0.2918 | 0.0331 | -0.0928 | -8.8157
-6 | -0.2626 | 0.03245 | -0.0899 | -8.0924
-5.5 | -0.2196 | 0.03119 | -0.0883 | -7.0407
-5 | -0.1878 | 0.03056 | -0.0852 | -6.1453
-4.5 | -0.1677 | 0.03038 | -0.0807 | -5.5201
-4 | -0.1599 | 0.02841 | -0.0747 | -5.6283
-3.5 | -0.1496 | 0.03013 | -0.0677 | -4.9652
-3 | -0.1206 | 0.03151 | -0.0629 | -3.8274
-2.5 | -0.1033 | 0.03311 | -0.0569 | -3.1199
-2 | -0.0915 | 0.03487 | -0.0505 | -2.624
-1.5 | -0.0514 | 0.03605 | -0.046 | -1.4258
-1 | -0.0542 | 0.03796 | -0.0384 | -1.4278
-0.5 | -0.0432 | 0.03949 | -0.0337 | -1.0939
0 | -0.0657 | 0.04268 | -0.0285 | -1.5394
0.5 | -0.0001 | 0.04287 | -0.0289 | -0.0023326
1.5 | 0.1823 | 0.0473 | -0.0485 | 3.8541
3 | 0.202 | 0.05552 | -0.0453 | 3.6383
3.5 | 0.2353 | 0.05774 | -0.0449 | 4.0752
4 | 0.2958 | 0.06131 | -0.0476 | 4.8247
5 | 0.3898 | 0.0663 | -0.0489 | 5.8793
5.5 | 0.4251 | 0.06871 | -0.0485 | 6.1869
6 | 0.4362 | 0.06998 | -0.0456 | 6.2332
6.5 | 0.5478 | 0.06655 | -0.0461 | 8.2314
7 | 0.6001 | 0.0677 | -0.0459 | 8.8641
7.5 | 0.6505 | 0.06876 | -0.0456 | 9.4604
8 | 0.702 | 0.06948 | -0.0451 | 10.1036
8.5 | 0.7536 | 0.06983 | -0.0443 | 10.7919
9 | 0.7642 | 0.07266 | -0.0423 | 10.5175
10.5 | 0.9574 | 0.06551 | -0.0376 | 14.6146
12 | 1.1687 | 0.04869 | -0.0285 | 24.0029
12.5 | 1.1724 | 0.05145 | -0.0247 | 22.7872
13 | 1.1503 | 0.05826 | -0.0222 | 19.7442
13.5 | 1.145 | 0.06393 | -0.0202 | 17.9102
14 | 1.164 | 0.06726 | -0.0182 | 17.306
14.5 | 1.1973 | 0.0695 | -0.0164 | 17.2273
15 | 1.2369 | 0.07179 | -0.0149 | 17.2294
15.5 | 1.2805 | 0.07451 | -0.0136 | 17.1856
16 | 1.2998 | 0.07949 | -0.0131 | 16.3517
16.5 | 1.3344 | 0.08445 | -0.0126 | 15.8011
17 | 1.3074 | 0.09346 | -0.0135 | 13.9889
17.5 | 1.2727 | 0.10432 | -0.0159 | 12.2
18 | 1.2274 | 0.11766 | -0.0208 | 10.4318
18.5 | 1.1706 | 0.13447 | -0.029 | 8.7053
19 | 1.1086 | 0.15519 | -0.0409 | 7.1435
20 | 0.9321 | 0.23817 | -0.0913 | 3.9136

## 11. Re 100k Mach 0.10 (1)
BIGFOIL.COM POLAR EXPORT
NACA64-517 a=0.5
NACA64-517 a=0.5 |  |  |  | Cl Max: | 1.504 | at alpha= | 11 | deg
JavaFoil+Calcfoil stall+Eppler ext transition |  |  |  | L/D Max: | 45.942 | at alpha= | 6.5 | deg
Re: | 100000 |  |  | Cd Min: | 0.01439 | at alpha= | -2.5 | deg
Mach: | 0.1 |  |  | Cl=0 at alpha= | -3.2823 | deg
|  |  |  | @ Cl=0.1, Cd= | 0.014391
|  |  |  | @ Cl=0.4, Cd= | 0.016623
|  |  |  | @ Cl=0.6, Cd= | 0.01777
alpha (deg) | Cl | Cd | Cm | Cl/Cd
-20 | -0.662 | 0.258 | -0.011 | -2.565
-19.5 | -0.681 | 0.23606 | -0.012 | -2.885
-19 | -0.699 | 0.22949 | -0.011 | -3.046
-18.5 | -0.716 | 0.2162 | -0.011 | -3.313
-18 | -0.732 | 0.19434 | -0.012 | -3.767
-17.5 | -0.746 | 0.18595 | -0.011 | -4.012
-17 | -0.758 | 0.17253 | -0.012 | -4.395
-16.5 | -0.768 | 0.16058 | -0.013 | -4.784
-16 | -0.776 | 0.15069 | -0.013 | -5.148
-15.5 | -0.78 | 0.1423 | -0.013 | -5.484
-15 | -0.782 | 0.13217 | -0.013 | -5.917
-14.5 | -0.78 | 0.12524 | -0.014 | -6.232
-14 | -0.78 | 0.12081 | -0.023 | -6.458
-13.5 | -0.772 | 0.11384 | -0.023 | -6.777
-13 | -0.76 | 0.10514 | -0.024 | -7.228
-12.5 | -0.744 | 0.10001 | -0.025 | -7.439
-12 | -0.725 | 0.0934 | -0.025 | -7.759
-11.5 | -0.702 | 0.08704 | -0.026 | -8.063
-11 | -0.676 | 0.08196 | -0.027 | -8.244
-10.5 | -0.646 | 0.07694 | -0.027 | -8.395
-10 | -0.614 | 0.07118 | -0.029 | -8.63
-9.5 | -0.573 | 0.071 | -0.024 | -8.076
-9 | -0.533 | 0.06658 | -0.025 | -8.011
-8.5 | -0.492 | 0.06243 | -0.025 | -7.879
-8 | -0.449 | 0.05836 | -0.025 | -7.692
-7.5 | -0.405 | 0.0558 | -0.025 | -7.254
-7 | -0.359 | 0.05233 | -0.026 | -6.87
-6.5 | -0.313 | 0.04947 | -0.026 | -6.332
-6 | -0.266 | 0.04692 | -0.027 | -5.672
-5.5 | -0.218 | 0.04431 | -0.028 | -4.931
-5 | -0.17 | 0.0421 | -0.029 | -4.041
-4.5 | -0.15 | 0.01664 | -0.058 | -9.012
-4 | -0.089 | 0.01635 | -0.059 | -5.423
-3.5 | -0.027 | 0.01611 | -0.059 | -1.686
-3 | 0.035 | 0.01596 | -0.06 | 2.169
-2.5 | 0.097 | 0.01439 | -0.06 | 6.71
-2 | 0.159 | 0.0144 | -0.061 | 11.022
-1.5 | 0.221 | 0.01447 | -0.061 | 15.284
-1 | 0.283 | 0.01454 | -0.062 | 19.49
-0.5 | 0.345 | 0.01469 | -0.062 | 23.509
0 | 0.386 | 0.01656 | -0.063 | 23.327
0.5 | 0.444 | 0.01682 | -0.063 | 26.405
1 | 0.502 | 0.0172 | -0.064 | 29.214
1.5 | 0.561 | 0.01753 | -0.065 | 31.978
2 | 0.618 | 0.01788 | -0.065 | 34.586
2.5 | 0.676 | 0.01836 | -0.066 | 36.817
3 | 0.733 | 0.01887 | -0.066 | 38.845
3.5 | 0.789 | 0.01945 | -0.067 | 40.581
4 | 0.846 | 0.01976 | -0.067 | 42.803
4.5 | 0.902 | 0.02042 | -0.068 | 44.155
5 | 0.95 | 0.02122 | -0.068 | 44.778
5.5 | 1.003 | 0.02209 | -0.069 | 45.409
6 | 1.055 | 0.02306 | -0.069 | 45.734
6.5 | 1.105 | 0.02406 | -0.069 | 45.942
7 | 1.155 | 0.02519 | -0.07 | 45.832
7.5 | 1.202 | 0.02642 | -0.07 | 45.502
8 | 1.249 | 0.02772 | -0.071 | 45.036
8.5 | 1.321 | 0.03315 | -0.074 | 39.865
9 | 1.364 | 0.03492 | -0.074 | 39.052
9.5 | 1.404 | 0.03681 | -0.074 | 38.132
10 | 1.44 | 0.03874 | -0.075 | 37.177
10.5 | 1.474 | 0.04078 | -0.075 | 36.147
11 | 1.504 | 0.04283 | -0.076 | 35.131
11.5 | 1.321 | 0.08329 | -0.037 | 15.861
12 | 1.343 | 0.08919 | -0.036 | 15.052
12.5 | 1.359 | 0.09472 | -0.036 | 14.345
13 | 1.371 | 0.10122 | -0.036 | 13.547
13.5 | 1.379 | 0.10842 | -0.035 | 12.721
14 | 1.383 | 0.11481 | -0.035 | 12.048
14.5 | 1.384 | 0.12319 | -0.034 | 11.231
15 | 1.38 | 0.1311 | -0.034 | 10.527
15.5 | 1.373 | 0.14072 | -0.035 | 9.756
16 | 1.361 | 0.15033 | -0.033 | 9.056

## 12. Re 100k Mach 0.10 (2)
BIGFOIL.COM POLAR EXPORT
NACA64-517 a=0.5
NACA64-517 a=0.5 |  |  |  | Cl Max: | 1.3233 | at alpha= | 16.5 | deg
XFOIL ncrit=9 |  |  |  | L/D Max: | 23.8134 | at alpha= | 12 | deg
Re: | 100000 |  |  | Cd Min: | 0.23929 | at alpha= | 20 | deg
Mach: | 0.1 |  |  | Cl=0 at alpha= | 0.54708 | deg
|  |  |  | @ Cl=0.1, Cd= | 0.046282
|  |  |  | @ Cl=0.4, Cd= | 0.068121
|  |  |  | @ Cl=0.6, Cd= | 0.067469
alpha (deg) | Cl | Cd | Cm | Cl/Cd
-20 | -0.5084 | 0.222 | 0.0068 | -2.2901
-19.5 | -0.4896 | 0.21598 | 0.0026 | -2.2669
-19 | -0.494 | 0.21537 | -0.0058 | -2.2937
-18.5 | -0.4555 | 0.20298 | -0.0064 | -2.2441
-18 | -0.4389 | 0.19718 | -0.0109 | -2.2259
-17.5 | -0.4283 | 0.1906 | -0.0163 | -2.2471
-17 | -0.4019 | 0.18336 | -0.0188 | -2.1919
-16.5 | -0.4269 | 0.18341 | -0.0287 | -2.3276
-16 | -0.3687 | 0.16992 | -0.0273 | -2.1698
-15.5 | -0.4 | 0.16911 | -0.0378 | -2.3653
-15 | -0.336 | 0.15636 | -0.036 | -2.1489
-14.5 | -0.3718 | 0.15433 | -0.0471 | -2.4091
-14 | -0.3051 | 0.14275 | -0.0455 | -2.1373
-13.5 | -0.3405 | 0.13986 | -0.0553 | -2.4346
-13 | -0.2996 | 0.13277 | -0.0516 | -2.2565
-12.5 | -0.3126 | 0.12525 | -0.0674 | -2.4958
-12 | -0.231 | 0.11556 | -0.0701 | -1.999
-11.5 | -0.206 | 0.10724 | -0.0789 | -1.9209
-11 | -0.2003 | 0.09978 | -0.0866 | -2.0074
-10 | -0.1622 | 0.08861 | -0.0898 | -1.8305
-9.5 | -0.3937 | 0.05758 | -0.1117 | -6.8374
-9 | -0.435 | 0.0504 | -0.1065 | -8.631
-8.5 | -0.4218 | 0.04538 | -0.1036 | -9.2948
-8 | -0.4056 | 0.0416 | -0.1 | -9.75
-7.5 | -0.3733 | 0.03837 | -0.0974 | -9.729
-7 | -0.3471 | 0.03646 | -0.094 | -9.52
-6.5 | -0.3038 | 0.03403 | -0.0924 | -8.9274
-6 | -0.2644 | 0.03273 | -0.0905 | -8.0782
-5.5 | -0.2285 | 0.0318 | -0.088 | -7.1855
-5 | -0.1881 | 0.03078 | -0.0858 | -6.1111
-4.5 | -0.1737 | 0.03089 | -0.0807 | -5.6232
-4 | -0.1576 | 0.02851 | -0.0758 | -5.5279
-3.5 | -0.1561 | 0.0303 | -0.0677 | -5.1518
-3 | -0.1199 | 0.0316 | -0.0636 | -3.7943
-2.5 | -0.1114 | 0.03334 | -0.0565 | -3.3413
-2 | -0.093 | 0.03502 | -0.0509 | -2.6556
-1.5 | -0.0479 | 0.03615 | -0.0467 | -1.325
-1 | -0.06 | 0.03822 | -0.0382 | -1.5699
-0.5 | -0.0468 | 0.0397 | -0.0336 | -1.1788
0 | -0.0684 | 0.0429 | -0.0286 | -1.5944
0.5 | -0.0066 | 0.04347 | -0.029 | -0.15183
1 | 0.0635 | 0.04568 | -0.034 | 1.3901
1.5 | 0.1751 | 0.04752 | -0.0473 | 3.6848
3 | 0.2033 | 0.05579 | -0.0455 | 3.644
3.5 | 0.2355 | 0.05792 | -0.0449 | 4.066
4 | 0.2732 | 0.06047 | -0.0451 | 4.5179
4.5 | 0.3428 | 0.06421 | -0.0484 | 5.3387
5 | 0.3828 | 0.06659 | -0.0484 | 5.7486
5.5 | 0.3936 | 0.06829 | -0.0457 | 5.7637
6 | 0.4953 | 0.0656 | -0.046 | 7.5503
6.5 | 0.5565 | 0.06648 | -0.0464 | 8.3709
7 | 0.6084 | 0.06766 | -0.0462 | 8.992
7.5 | 0.6318 | 0.07 | -0.0446 | 9.0257
8 | 0.6684 | 0.07171 | -0.0437 | 9.3209
8.5 | 0.7154 | 0.07264 | -0.043 | 9.8486
9 | 0.7692 | 0.07266 | -0.0422 | 10.5863
10 | 0.8967 | 0.06876 | -0.0393 | 13.041
11 | 1.065 | 0.05565 | -0.0339 | 19.1375
12 | 1.169 | 0.04909 | -0.0276 | 23.8134
12.5 | 1.1647 | 0.05297 | -0.024 | 21.9879
13 | 1.1439 | 0.05981 | -0.0216 | 19.1256
13.5 | 1.1423 | 0.06514 | -0.0197 | 17.5361
14 | 1.1639 | 0.0683 | -0.0177 | 17.041
14.5 | 1.1995 | 0.07041 | -0.0158 | 17.0359
15 | 1.238 | 0.073 | -0.0143 | 16.9589
15.5 | 1.277 | 0.07627 | -0.0131 | 16.7431
16 | 1.2932 | 0.08168 | -0.0126 | 15.8325
16.5 | 1.3233 | 0.08708 | -0.0122 | 15.1964
17 | 1.2919 | 0.09674 | -0.0136 | 13.3544
17.5 | 1.253 | 0.10837 | -0.0169 | 11.5622
18 | 1.2049 | 0.12254 | -0.0227 | 9.8327
18.5 | 1.1492 | 0.13995 | -0.0319 | 8.2115
19.5 | 0.9642 | 0.2341 | -0.0802 | 4.1188
20 | 0.9344 | 0.23929 | -0.0921 | 3.9049

## 13. Re 100k Mach 0.25 (1)
BIGFOIL.COM POLAR EXPORT
NACA64-517 a=0.5
NACA64-517 a=0.5 |  |  |  | Cl Max: | 1.488 | at alpha= | 10.5 | deg
JavaFoil+Calcfoil stall+Eppler ext transition |  |  |  | L/D Max: | 44.948 | at alpha= | 6.5 | deg
Re: | 100000 |  |  | Cd Min: | 0.0146 | at alpha= | -2.5 | deg
Mach: | 0.25 |  |  | Cl=0 at alpha= | -3.2812 | deg
|  |  |  | @ Cl=0.1, Cd= | 0.0146
|  |  |  | @ Cl=0.4, Cd= | 0.017
|  |  |  | @ Cl=0.6, Cd= | 0.018129
alpha (deg) | Cl | Cd | Cm | Cl/Cd
-18 | -0.405 | 0.25759 | -0.02 | -1.572
-17.5 | -0.454 | 0.26185 | -0.013 | -1.735
-17 | -0.501 | 0.23041 | -0.013 | -2.175
-16.5 | -0.544 | 0.20745 | -0.013 | -2.622
-16 | -0.582 | 0.18939 | -0.013 | -3.075
-15.5 | -0.616 | 0.17235 | -0.013 | -3.573
-15 | -0.644 | 0.15556 | -0.013 | -4.143
-14.5 | -0.667 | 0.14174 | -0.013 | -4.709
-14 | -0.685 | 0.13285 | -0.013 | -5.153
-13.5 | -0.696 | 0.12448 | -0.013 | -5.589
-13 | -0.701 | 0.11167 | -0.014 | -6.277
-12.5 | -0.7 | 0.10292 | -0.015 | -6.799
-12 | -0.693 | 0.096 | -0.015 | -7.215
-11.5 | -0.684 | 0.09292 | -0.026 | -7.364
-11 | -0.666 | 0.08678 | -0.026 | -7.674
-10.5 | -0.643 | 0.08085 | -0.027 | -7.949
-10 | -0.615 | 0.07487 | -0.028 | -8.212
-9.5 | -0.578 | 0.07315 | -0.025 | -7.908
-9 | -0.54 | 0.06845 | -0.025 | -7.889
-8.5 | -0.5 | 0.06438 | -0.025 | -7.759
-8 | -0.457 | 0.06026 | -0.025 | -7.584
-7.5 | -0.413 | 0.05667 | -0.026 | -7.287
-7 | -0.367 | 0.05318 | -0.026 | -6.907
-6.5 | -0.32 | 0.05014 | -0.027 | -6.391
-6 | -0.273 | 0.04746 | -0.027 | -5.744
-5.5 | -0.224 | 0.04488 | -0.029 | -4.991
-5 | -0.174 | 0.04263 | -0.03 | -4.092
-4.5 | -0.154 | 0.017 | -0.06 | -9.052
-4 | -0.091 | 0.01674 | -0.06 | -5.441
-3.5 | -0.028 | 0.01638 | -0.061 | -1.702
-3 | 0.036 | 0.01615 | -0.061 | 2.203
-2.5 | 0.099 | 0.0146 | -0.062 | 6.795
-2 | 0.163 | 0.01462 | -0.062 | 11.15
-1.5 | 0.227 | 0.0147 | -0.063 | 15.465
-1 | 0.291 | 0.01479 | -0.063 | 19.687
-0.5 | 0.355 | 0.01496 | -0.064 | 23.724
0 | 0.396 | 0.01698 | -0.064 | 23.317
0.5 | 0.455 | 0.01728 | -0.065 | 26.357
1 | 0.515 | 0.01758 | -0.066 | 29.319
1.5 | 0.575 | 0.01793 | -0.066 | 32.068
2 | 0.634 | 0.0184 | -0.067 | 34.468
2.5 | 0.693 | 0.01891 | -0.067 | 36.658
3 | 0.752 | 0.01941 | -0.068 | 38.716
3.5 | 0.81 | 0.02005 | -0.068 | 40.379
4 | 0.867 | 0.02045 | -0.069 | 42.389
4.5 | 0.924 | 0.0212 | -0.069 | 43.605
5 | 0.974 | 0.02205 | -0.07 | 44.163
5.5 | 1.027 | 0.02298 | -0.07 | 44.702
6 | 1.08 | 0.02404 | -0.071 | 44.912
6.5 | 1.131 | 0.02516 | -0.071 | 44.948
7 | 1.181 | 0.02637 | -0.072 | 44.775
7.5 | 1.229 | 0.02767 | -0.072 | 44.431
8 | 1.304 | 0.03339 | -0.075 | 39.039
8.5 | 1.347 | 0.03519 | -0.075 | 38.288
9 | 1.388 | 0.03718 | -0.076 | 37.334
9.5 | 1.425 | 0.03926 | -0.076 | 36.305
10 | 1.459 | 0.04144 | -0.077 | 35.201
10.5 | 1.488 | 0.04367 | -0.077 | 34.065
11 | 1.305 | 0.08027 | -0.038 | 16.261
11.5 | 1.324 | 0.0871 | -0.037 | 15.196
12 | 1.338 | 0.09334 | -0.036 | 14.332
12.5 | 1.343 | 0.09911 | -0.036 | 13.554
13 | 1.342 | 0.10768 | -0.035 | 12.466
13.5 | 1.335 | 0.11628 | -0.035 | 11.485
14 | 1.322 | 0.12409 | -0.035 | 10.651
14.5 | 1.301 | 0.13254 | -0.033 | 9.814
15 | 1.274 | 0.14517 | -0.033 | 8.775
15.5 | 1.24 | 0.15566 | -0.032 | 7.968

## 14. Re 100k Mach 0.25 (2)
BIGFOIL.COM POLAR EXPORT
NACA64-517 a=0.5
NACA64-517 a=0.5 |  |  |  | Cl Max: | 1.2431 | at alpha= | 15.5 | deg
XFOIL ncrit=9 |  |  |  | L/D Max: | 21.0473 | at alpha= | 12 | deg
Re: | 100000 |  |  | Cd Min: | 0.24551 | at alpha= | 20 | deg
Mach: | 0.25 |  |  | Cl=0 at alpha= | 0.78245 | deg
|  |  |  | @ Cl=0.1, Cd= | 0.051838
|  |  |  | @ Cl=0.4, Cd= | 0.06673
|  |  |  | @ Cl=0.6, Cd= | 0.070256
alpha (deg) | Cl | Cd | Cm | Cl/Cd
-20 | -0.5108 | 0.22562 | 0.0072 | -2.264
-19.5 | -0.4925 | 0.21963 | 0.0023 | -2.2424
-18.5 | -0.4537 | 0.206 | -0.0065 | -2.2024
-18 | -0.4415 | 0.2012 | -0.0125 | -2.1943
-17.5 | -0.4203 | 0.19287 | -0.0164 | -2.1792
-17 | -0.3973 | 0.18602 | -0.0201 | -2.1358
-16.5 | -0.3928 | 0.18043 | -0.0268 | -2.177
-16 | -0.3606 | 0.1723 | -0.0292 | -2.0929
-15.5 | -0.3597 | 0.16667 | -0.0363 | -2.1582
-15 | -0.3243 | 0.15854 | -0.0388 | -2.0455
-14.5 | -0.3324 | 0.15351 | -0.0468 | -2.1653
-14 | -0.289 | 0.14502 | -0.0487 | -1.9928
-13.5 | -0.3367 | 0.1455 | -0.0538 | -2.3141
-13 | -0.2608 | 0.13317 | -0.0586 | -1.9584
-12.5 | -0.2513 | 0.12483 | -0.0705 | -2.0131
-12 | -0.2105 | 0.117 | -0.0781 | -1.7991
-11.5 | -0.1733 | 0.10902 | -0.0833 | -1.5896
-11 | -0.1707 | 0.10236 | -0.0888 | -1.6676
-10.5 | -0.188 | 0.0971 | -0.0935 | -1.9361
-10 | -0.1417 | 0.09149 | -0.0911 | -1.5488
-9.5 | -0.305 | 0.0609 | -0.1179 | -5.0082
-9 | -0.4123 | 0.05501 | -0.1121 | -7.495
-8.5 | -0.3979 | 0.04898 | -0.1099 | -8.1237
-8 | -0.3932 | 0.045 | -0.106 | -8.7378
-7.5 | -0.3806 | 0.0419 | -0.1017 | -9.0835
-7 | -0.3491 | 0.03875 | -0.0987 | -9.009
-6.5 | -0.3255 | 0.03712 | -0.0946 | -8.7689
-6 | -0.27 | 0.03424 | -0.0942 | -7.8855
-5.5 | -0.2491 | 0.03398 | -0.0898 | -7.3308
-5 | -0.2061 | 0.03272 | -0.0877 | -6.2989
-4.5 | -0.1872 | 0.03266 | -0.0828 | -5.7318
-4 | -0.1647 | 0.03225 | -0.0782 | -5.107
-3.5 | -0.1675 | 0.03091 | -0.0707 | -5.419
-3 | -0.137 | 0.0324 | -0.0653 | -4.2284
-2.5 | -0.1333 | 0.03425 | -0.0577 | -3.892
-2 | -0.0914 | 0.03566 | -0.0538 | -2.5631
-1.5 | -0.0878 | 0.0376 | -0.0465 | -2.3351
-1 | -0.0809 | 0.03944 | -0.0389 | -2.0512
-0.5 | -0.0579 | 0.04073 | -0.0338 | -1.4216
0 | -0.0452 | 0.0425 | -0.0302 | -1.0635
0.5 | -0.0235 | 0.04449 | -0.0281 | -0.52821
2.5 | 0.1429 | 0.05439 | -0.0429 | 2.6273
3 | 0.2185 | 0.05802 | -0.0475 | 3.7659
3.5 | 0.2471 | 0.05955 | -0.0463 | 4.1495
4 | 0.2791 | 0.06165 | -0.0457 | 4.5272
5 | 0.3592 | 0.06668 | -0.0458 | 5.3869
6 | 0.4895 | 0.06684 | -0.045 | 7.3235
6.5 | 0.5383 | 0.06844 | -0.0448 | 7.8653
7 | 0.5883 | 0.06997 | -0.0445 | 8.4079
7.5 | 0.6399 | 0.07123 | -0.0442 | 8.9836
8 | 0.6933 | 0.07215 | -0.0437 | 9.6091
9 | 0.7607 | 0.07548 | -0.041 | 10.0782
9.5 | 0.8231 | 0.07432 | -0.0396 | 11.0751
10.5 | 0.974 | 0.06645 | -0.0349 | 14.6576
11 | 1.0277 | 0.06264 | -0.0312 | 16.4064
11.5 | 1.1035 | 0.05627 | -0.0273 | 19.6108
12 | 1.1475 | 0.05452 | -0.0234 | 21.0473
12.5 | 1.1307 | 0.06074 | -0.0209 | 18.6154
13 | 1.1226 | 0.0669 | -0.019 | 16.7803
13.5 | 1.1375 | 0.07087 | -0.017 | 16.0505
14 | 1.1717 | 0.07327 | -0.0146 | 15.9915
14.5 | 1.2079 | 0.07623 | -0.0128 | 15.8455
15 | 1.2308 | 0.08102 | -0.0118 | 15.1913
15.5 | 1.2431 | 0.0874 | -0.0115 | 14.2231
16 | 1.2244 | 0.09698 | -0.0133 | 12.6253
16.5 | 1.1945 | 0.10857 | -0.0169 | 11.0021
17 | 1.1431 | 0.12431 | -0.0241 | 9.1956
17.5 | 1.0593 | 0.149 | -0.039 | 7.1094
18 | 0.9863 | 0.17945 | -0.0574 | 5.4962
18.5 | 0.959 | 0.20445 | -0.0704 | 4.6906
19 | 0.9208 | 0.23093 | -0.0881 | 3.9874
19.5 | 0.9714 | 0.24127 | -0.0857 | 4.0262
20 | 0.9482 | 0.24551 | -0.0969 | 3.8622

## 15. Re 100k Mach 0.50 (1)
BIGFOIL.COM POLAR EXPORT
NACA64-517 a=0.5
NACA64-517 a=0.5 |  |  |  | Cl Max: | 1.423 | at alpha= | 8.5 | deg
JavaFoil+Calcfoil stall+Eppler ext transition |  |  |  | L/D Max: | 41.268 | at alpha= | 5.5 | deg
Re: | 100000 |  |  | Cd Min: | 0.01595 | at alpha= | -1.5 | deg
Mach: | 0.5 |  |  | Cl=0 at alpha= | -3.2817 | deg
|  |  |  | @ Cl=0.1, Cd= | 0.017356
|  |  |  | @ Cl=0.4, Cd= | 0.016368
|  |  |  | @ Cl=0.6, Cd= | 0.019876
alpha (deg) | Cl | Cd | Cm | Cl/Cd
-20 | -0.946 | 0.35148 | -0.026 | -2.692
-19.5 | -0.918 | 0.35138 | -0.027 | -2.614
-19 | -0.891 | 0.32687 | -0.027 | -2.726
-18.5 | -0.863 | 0.33056 | -0.027 | -2.612
-18 | -0.835 | 0.32759 | -0.027 | -2.55
-17.5 | -0.806 | 0.31136 | -0.027 | -2.587
-17 | -0.777 | 0.30238 | -0.027 | -2.571
-16.5 | -0.749 | 0.2962 | -0.027 | -2.53
-16 | -0.722 | 0.27319 | -0.027 | -2.641
-15.5 | -0.694 | 0.26678 | -0.028 | -2.6
-15 | -0.664 | 0.25955 | -0.026 | -2.559
-14.5 | -0.636 | 0.24555 | -0.026 | -2.589
-14 | -0.608 | 0.25464 | -0.026 | -2.386
-13.5 | -0.58 | 0.36894 | -0.027 | -1.571
-13 | -0.551 | 0.2437 | -0.027 | -2.263
-12.5 | -0.523 | 0.22838 | -0.028 | -2.292
-12 | -0.494 | 0.21392 | -0.026 | -2.309
-11.5 | -0.466 | 0.2129 | -0.026 | -2.187
-11 | -0.437 | 0.20986 | -0.026 | -2.085
-10.5 | -0.409 | 0.18942 | -0.026 | -2.161
-10 | -0.381 | 0.18626 | -0.026 | -2.046
-9.5 | -0.351 | 0.1246 | -0.017 | -2.821
-9 | -0.323 | 0.08823 | -0.016 | -3.664
-8.5 | -0.457 | 0.0695 | -0.017 | -6.579
-8 | -0.457 | 0.06997 | -0.03 | -6.525
-7.5 | -0.429 | 0.06562 | -0.028 | -6.533
-7 | -0.391 | 0.05998 | -0.028 | -6.516
-6.5 | -0.346 | 0.0553 | -0.029 | -6.265
-6 | -0.298 | 0.05131 | -0.029 | -5.804
-5.5 | -0.246 | 0.04796 | -0.03 | -5.134
-5 | -0.193 | 0.04488 | -0.031 | -4.295
-4.5 | -0.138 | 0.0426 | -0.032 | -3.231
-4 | -0.1 | 0.01845 | -0.065 | -5.412
-3.5 | -0.031 | 0.01763 | -0.066 | -1.747
-3 | 0.04 | 0.0175 | -0.067 | 2.266
-2.5 | 0.111 | 0.01733 | -0.068 | 6.39
-2 | 0.179 | 0.01609 | -0.068 | 11.153
-1.5 | 0.254 | 0.01595 | -0.069 | 15.935
-1 | 0.325 | 0.01602 | -0.07 | 20.312
-0.5 | 0.397 | 0.01618 | -0.071 | 24.521
0 | 0.439 | 0.01881 | -0.071 | 23.364
0.5 | 0.506 | 0.01917 | -0.072 | 26.405
1 | 0.572 | 0.01966 | -0.073 | 29.107
1.5 | 0.638 | 0.02017 | -0.073 | 31.63
2 | 0.703 | 0.02079 | -0.074 | 33.832
2.5 | 0.768 | 0.02151 | -0.074 | 35.708
3 | 0.833 | 0.0223 | -0.075 | 37.333
3.5 | 0.897 | 0.02319 | -0.075 | 38.665
4 | 0.96 | 0.02418 | -0.076 | 39.712
4.5 | 1.024 | 0.02526 | -0.076 | 40.525
5 | 1.074 | 0.0261 | -0.077 | 41.155
5.5 | 1.132 | 0.02743 | -0.077 | 41.268
6 | 1.187 | 0.0289 | -0.078 | 41.077
6.5 | 1.239 | 0.03051 | -0.078 | 40.609
7 | 1.287 | 0.03235 | -0.079 | 39.798
7.5 | 1.362 | 0.04061 | -0.082 | 33.532
8 | 1.399 | 0.04337 | -0.082 | 32.265
8.5 | 1.423 | 0.04648 | -0.083 | 30.616
9 | 1.237 | 0.0704 | -0.04 | 17.574
9.5 | 1.219 | 0.0781 | -0.037 | 15.603
10 | 1.145 | 0.09142 | -0.036 | 12.527
10.5 | 0.765 | 0.1334 | -0.031 | 5.734
11 | 0.792 | 0.18721 | -0.035 | 4.233
11.5 | 0.819 | 0.19783 | -0.035 | 4.141
12 | 0.847 | 0.19955 | -0.041 | 4.247
12.5 | 0.874 | 0.21639 | -0.041 | 4.04
13 | 0.901 | 0.21898 | -0.041 | 4.113
13.5 | 0.929 | 0.25686 | -0.046 | 3.617

## 16. Re 100k Mach 0.50 (2)
BIGFOIL.COM POLAR EXPORT
NACA64-517 a=0.5
NACA64-517 a=0.5 |  |  |  | Cl Max: | 1.0914 | at alpha= | 13 | deg
XFOIL ncrit=9 |  |  |  | L/D Max: | 13.8216 | at alpha= | 11.5 | deg
Re: | 100000 |  |  | Cd Min: | 0.24611 | at alpha= | -20 | deg
Mach: | 0.5 |  |  | Cl=0 at alpha= | 1.7365 | deg
|  |  |  | @ Cl=0.1, Cd= | 0.058245
|  |  |  | @ Cl=0.4, Cd= | 0.068416
|  |  |  | @ Cl=0.6, Cd= | 0.07994
alpha (deg) | Cl | Cd | Cm | Cl/Cd
-20 | -0.5349 | 0.24611 | 0.0069 | -2.1734
-19.5 | -0.513 | 0.23858 | 0.0006 | -2.1502
-19 | -0.4808 | 0.22846 | -0.0034 | -2.1045
-18.5 | -0.459 | 0.22202 | -0.01 | -2.0674
-18 | -0.4354 | 0.21382 | -0.0161 | -2.0363
-17.5 | -0.4048 | 0.20526 | -0.0209 | -1.9721
-17 | -0.4001 | 0.20357 | -0.0303 | -1.9654
-16.5 | -0.353 | 0.18958 | -0.0334 | -1.862
-16 | -0.3493 | 0.18746 | -0.0431 | -1.8633
-15.5 | -0.3005 | 0.17427 | -0.0467 | -1.7243
-15 | -0.309 | 0.17375 | -0.0557 | -1.7784
-14.5 | -0.2566 | 0.16134 | -0.0589 | -1.5904
-14 | -0.2577 | 0.15876 | -0.0733 | -1.6232
-13.5 | -0.1799 | 0.14404 | -0.079 | -1.249
-13 | -0.1713 | 0.13794 | -0.0871 | -1.2418
-12.5 | -0.1333 | 0.13031 | -0.0894 | -1.0229
-12 | -0.1244 | 0.12448 | -0.0929 | -0.99936
-11.5 | -0.136 | 0.12133 | -0.097 | -1.1209
-11 | -0.0938 | 0.11306 | -0.0965 | -0.82965
-10.5 | -0.1096 | 0.10882 | -0.1005 | -1.0072
-10 | -0.0681 | 0.10213 | -0.1001 | -0.6668
-9 | -0.125 | 0.07697 | -0.1199 | -1.624
-8.5 | -0.1383 | 0.06818 | -0.1245 | -2.0285
-8 | -0.1986 | 0.05814 | -0.1314 | -3.4159
-7.5 | -0.265 | 0.05418 | -0.1275 | -4.8911
-7 | -0.3098 | 0.05147 | -0.12 | -6.019
-6.5 | -0.3251 | 0.04846 | -0.1132 | -6.7086
-6 | -0.3438 | 0.04697 | -0.1044 | -7.3196
-5.5 | -0.3091 | 0.0435 | -0.1013 | -7.1057
-5 | -0.3342 | 0.04366 | -0.0903 | -7.6546
-4.5 | -0.2666 | 0.04086 | -0.09 | -6.5247
-4 | -0.2974 | 0.04162 | -0.078 | -7.1456
-3.5 | -0.2355 | 0.04015 | -0.0769 | -5.8655
-3 | -0.2307 | 0.04064 | -0.0696 | -5.6767
-2.5 | -0.2056 | 0.04032 | -0.0651 | -5.0992
-2 | -0.1639 | 0.03929 | -0.0612 | -4.1715
-1.5 | -0.1516 | 0.04146 | -0.0537 | -3.6565
-1 | -0.1375 | 0.04338 | -0.0461 | -3.1697
-0.5 | -0.1196 | 0.04526 | -0.0386 | -2.6425
0 | -0.1662 | 0.04894 | -0.031 | -3.396
0.5 | -0.1187 | 0.0513 | -0.0265 | -2.3138
1 | -0.0337 | 0.05119 | -0.0266 | -0.65833
1.5 | -0.032 | 0.05443 | -0.0243 | -0.58791
2.5 | 0.1033 | 0.05834 | -0.0365 | 1.7707
3 | 0.1517 | 0.06051 | -0.0394 | 2.507
3.5 | 0.2031 | 0.06309 | -0.0414 | 3.2192
4 | 0.2766 | 0.06631 | -0.0444 | 4.1713
4.5 | 0.3378 | 0.06531 | -0.0425 | 5.1723
5 | 0.3846 | 0.06766 | -0.0426 | 5.6843
5.5 | 0.4331 | 0.07004 | -0.0427 | 6.1836
6 | 0.4856 | 0.07233 | -0.0428 | 6.7137
6.5 | 0.5414 | 0.07454 | -0.0428 | 7.2632
7 | 0.5619 | 0.07767 | -0.0415 | 7.2345
7.5 | 0.6042 | 0.08019 | -0.041 | 7.5346
8 | 0.6614 | 0.08196 | -0.0405 | 8.0698
8.5 | 0.6874 | 0.08519 | -0.0395 | 8.069
9 | 0.7429 | 0.08625 | -0.0383 | 8.6133
9.5 | 0.7738 | 0.0889 | -0.037 | 8.7042
10 | 0.8251 | 0.08943 | -0.0349 | 9.2262
10.5 | 0.8958 | 0.08701 | -0.0313 | 10.2954
11 | 0.9489 | 0.08556 | -0.0275 | 11.0905
11.5 | 1.0568 | 0.07646 | -0.0196 | 13.8216
12 | 1.0755 | 0.08012 | -0.0169 | 13.4236
12.5 | 1.0799 | 0.08646 | -0.0159 | 12.4902
13 | 1.0914 | 0.09259 | -0.015 | 11.7875
13.5 | 1.0911 | 0.10086 | -0.0161 | 10.818
14 | 1.0544 | 0.11507 | -0.0224 | 9.1631
14.5 | 1.0187 | 0.13027 | -0.0305 | 7.8199
15 | 0.9894 | 0.14598 | -0.0396 | 6.7776
15.5 | 0.9442 | 0.16854 | -0.0542 | 5.6022
16 | 0.933 | 0.18474 | -0.064 | 5.0503
16.5 | 0.9356 | 0.19775 | -0.0715 | 4.7312
17 | 0.9446 | 0.20937 | -0.0782 | 4.5116
17.5 | 0.9531 | 0.22195 | -0.0855 | 4.2942
18 | 0.9716 | 0.23285 | -0.0908 | 4.1726

## 17. Re 250k Mach 0.00 (1)
BIGFOIL.COM POLAR EXPORT
NACA64-517 a=0.5
NACA64-517 a=0.5 |  |  |  | Cl Max: | 1.607 | at alpha= | 14 | deg
JavaFoil+Calcfoil stall+Eppler ext transition |  |  |  | L/D Max: | 73.769 | at alpha= | 6.5 | deg
Re: | 250000 |  |  | Cd Min: | 0.01022 | at alpha= | -2.5 | deg
Mach: | 0 |  |  | Cl=0 at alpha= | -3.2787 | deg
|  |  |  | @ Cl=0.1, Cd= | 0.010221
|  |  |  | @ Cl=0.4, Cd= | 0.010964
|  |  |  | @ Cl=0.6, Cd= | 0.011747
alpha (deg) | Cl | Cd | Cm | Cl/Cd
-20 | -0.711 | 0.20841 | -0.012 | -3.409
-19.5 | -0.73 | 0.20129 | -0.02 | -3.628
-19 | -0.741 | 0.18206 | -0.012 | -4.072
-18.5 | -0.755 | 0.17763 | -0.012 | -4.25
-18 | -0.767 | 0.1672 | -0.012 | -4.589
-17.5 | -0.778 | 0.15882 | -0.012 | -4.898
-17 | -0.791 | 0.15224 | -0.021 | -5.199
-16.5 | -0.798 | 0.14513 | -0.022 | -5.502
-16 | -0.803 | 0.13831 | -0.022 | -5.805
-15.5 | -0.805 | 0.12751 | -0.023 | -6.312
-15 | -0.804 | 0.12184 | -0.023 | -6.597
-14.5 | -0.8 | 0.11354 | -0.024 | -7.042
-14 | -0.792 | 0.10788 | -0.024 | -7.344
-13.5 | -0.781 | 0.1021 | -0.025 | -7.653
-13 | -0.768 | 0.0946 | -0.026 | -8.12
-12.5 | -0.75 | 0.08983 | -0.026 | -8.35
-12 | -0.73 | 0.08346 | -0.027 | -8.747
-11.5 | -0.706 | 0.07873 | -0.028 | -8.968
-11 | -0.681 | 0.0725 | -0.03 | -9.388
-10.5 | -0.651 | 0.06754 | -0.031 | -9.637
-10 | -0.627 | 0.05744 | -0.036 | -10.924
-9.5 | -0.572 | 0.0632 | -0.025 | -9.056
-9 | -0.532 | 0.05953 | -0.025 | -8.94
-8.5 | -0.491 | 0.0562 | -0.026 | -8.729
-8 | -0.448 | 0.05305 | -0.026 | -8.439
-7.5 | -0.403 | 0.04991 | -0.026 | -8.084
-7 | -0.359 | 0.04676 | -0.029 | -7.678
-6.5 | -0.386 | 0.01443 | -0.057 | -26.725
-6 | -0.329 | 0.01376 | -0.058 | -23.913
-5.5 | -0.27 | 0.01341 | -0.059 | -20.119
-5 | -0.21 | 0.0131 | -0.059 | -16.019
-4.5 | -0.149 | 0.01286 | -0.06 | -11.601
-4 | -0.088 | 0.01258 | -0.061 | -7.018
-3.5 | -0.027 | 0.01243 | -0.062 | -2.175
-3 | 0.034 | 0.01231 | -0.062 | 2.799
-2.5 | 0.096 | 0.01022 | -0.062 | 9.408
-2 | 0.158 | 0.01024 | -0.063 | 15.422
-1.5 | 0.22 | 0.01032 | -0.063 | 21.329
-1 | 0.282 | 0.01043 | -0.064 | 27.037
-0.5 | 0.344 | 0.01053 | -0.064 | 32.645
0 | 0.396 | 0.01095 | -0.065 | 36.131
0.5 | 0.455 | 0.01116 | -0.065 | 40.794
1 | 0.514 | 0.0114 | -0.066 | 45.119
1.5 | 0.573 | 0.01161 | -0.066 | 49.387
2 | 0.632 | 0.01191 | -0.067 | 53.092
2.5 | 0.691 | 0.01217 | -0.068 | 56.738
3 | 0.749 | 0.01252 | -0.068 | 59.803
3.5 | 0.807 | 0.01286 | -0.069 | 62.734
4 | 0.864 | 0.01279 | -0.069 | 67.579
4.5 | 0.921 | 0.01318 | -0.07 | 69.89
5 | 0.971 | 0.01364 | -0.07 | 71.222
5.5 | 1.025 | 0.01414 | -0.071 | 72.517
6 | 1.078 | 0.01469 | -0.071 | 73.383
6.5 | 1.129 | 0.01531 | -0.072 | 73.769
7 | 1.18 | 0.01602 | -0.072 | 73.653
7.5 | 1.229 | 0.01674 | -0.073 | 73.393
8 | 1.276 | 0.01754 | -0.073 | 72.771
8.5 | 1.324 | 0.02688 | -0.074 | 49.252
9 | 1.367 | 0.0284 | -0.074 | 48.118
9.5 | 1.407 | 0.02991 | -0.075 | 47.048
10 | 1.445 | 0.03156 | -0.075 | 45.773
10.5 | 1.48 | 0.03313 | -0.076 | 44.658
11 | 1.511 | 0.03502 | -0.076 | 43.164
11.5 | 1.54 | 0.03713 | -0.076 | 41.461
12 | 1.565 | 0.03925 | -0.077 | 39.865
12.5 | 1.583 | 0.0414 | -0.077 | 38.228
13 | 1.596 | 0.04377 | -0.078 | 36.465
13.5 | 1.604 | 0.04651 | -0.078 | 34.497
14 | 1.607 | 0.04948 | -0.078 | 32.486
14.5 | 1.603 | 0.0534 | -0.078 | 30.028
15 | 1.414 | 0.11071 | -0.051 | 12.77
15.5 | 1.391 | 0.12211 | -0.04 | 11.391
16 | 1.383 | 0.12916 | -0.04 | 10.711
16.5 | 1.369 | 0.13756 | -0.037 | 9.955
17 | 1.352 | 0.1455 | -0.039 | 9.295
17.5 | 1.331 | 0.1538 | -0.037 | 8.651
18 | 1.306 | 0.16294 | -0.036 | 8.017
18.5 | 1.28 | 0.17157 | -0.037 | 7.463
19 | 1.252 | 0.18459 | -0.037 | 6.783

## 18. Re 250k Mach 0.00 (2)
BIGFOIL.COM POLAR EXPORT
NACA64-517 a=0.5
NACA64-517 a=0.5 |  |  |  | Cl Max: | 1.3479 | at alpha= | 19.5 | deg
XFOIL ncrit=9 |  |  |  | L/D Max: | 82.4373 | at alpha= | 8.5 | deg
Re: | 250000 |  |  | Cd Min: | 0.1438 | at alpha= | -15 | deg
Mach: | 0 |  |  | Cl=0 at alpha= | -3.2984 | deg
|  |  |  | @ Cl=0.1, Cd= | 0.013379
|  |  |  | @ Cl=0.4, Cd= | 0.014022
|  |  |  | @ Cl=0.6, Cd= | 0.014797
alpha (deg) | Cl | Cd | Cm | Cl/Cd
-15 | -0.3694 | 0.1438 | -0.0452 | -2.5688
-14.5 | -0.3323 | 0.13996 | -0.0443 | -2.3742
-14 | -0.3635 | 0.12984 | -0.0539 | -2.7996
-13.5 | -0.3327 | 0.1241 | -0.0521 | -2.6809
-13 | -0.3135 | 0.11907 | -0.0529 | -2.6329
-12.5 | -0.3655 | 0.10455 | -0.0666 | -3.4959
-12 | -0.3326 | 0.09968 | -0.064 | -3.3367
-11.5 | -0.3099 | 0.09545 | -0.0643 | -3.2467
-11 | -0.4318 | 0.07323 | -0.0852 | -5.8965
-10.5 | -0.5087 | 0.06735 | -0.0844 | -7.5531
-10 | -0.5967 | 0.04109 | -0.0816 | -14.5218
-9.5 | -0.5769 | 0.03533 | -0.0795 | -16.3289
-9 | -0.5451 | 0.0308 | -0.078 | -17.6981
-8.5 | -0.5051 | 0.02762 | -0.0765 | -18.2875
-8 | -0.4581 | 0.02531 | -0.0759 | -18.0996
-7.5 | -0.4092 | 0.02327 | -0.0751 | -17.5849
-7 | -0.3583 | 0.02096 | -0.075 | -17.0945
-6.5 | -0.3085 | 0.01968 | -0.0744 | -15.6758
-6 | -0.2589 | 0.01857 | -0.0737 | -13.9418
-5.5 | -0.2109 | 0.01743 | -0.073 | -12.0998
-5 | -0.1625 | 0.01647 | -0.0722 | -9.8664
-4.5 | -0.1135 | 0.01551 | -0.0718 | -7.3179
-4 | -0.0746 | 0.01322 | -0.0706 | -5.643
-3.5 | -0.0221 | 0.0132 | -0.0701 | -1.6742
-3 | 0.0327 | 0.01329 | -0.07 | 2.4605
-2.5 | 0.0885 | 0.01333 | -0.0698 | 6.6392
-2 | 0.1426 | 0.01356 | -0.0696 | 10.5162
-1.5 | 0.1969 | 0.01372 | -0.0692 | 14.3513
-1 | 0.254 | 0.01376 | -0.0694 | 18.4593
-0.5 | 0.3088 | 0.01392 | -0.0698 | 22.1839
0 | 0.3653 | 0.01398 | -0.0702 | 26.1302
0.5 | 0.4227 | 0.01405 | -0.0706 | 30.0854
1 | 0.4751 | 0.01438 | -0.0706 | 33.0389
1.5 | 0.5291 | 0.01449 | -0.0704 | 36.5148
2 | 0.5836 | 0.01462 | -0.07 | 39.9179
2.5 | 0.6291 | 0.01511 | -0.0685 | 41.6347
3 | 0.676 | 0.01533 | -0.0667 | 44.0965
3.5 | 0.7293 | 0.01546 | -0.0658 | 47.1734
4 | 0.7995 | 0.01611 | -0.0697 | 49.6276
4.5 | 0.8876 | 0.01636 | -0.077 | 54.2543
5 | 0.9436 | 0.01638 | -0.0776 | 57.6068
5.5 | 0.9787 | 0.01716 | -0.0752 | 57.0338
6 | 1.0382 | 0.01699 | -0.0758 | 61.1065
6.5 | 1.0867 | 0.01695 | -0.0748 | 64.1121
7 | 1.1405 | 0.01647 | -0.0743 | 69.2471
7.5 | 1.1922 | 0.01609 | -0.0735 | 74.0957
8 | 1.2388 | 0.01559 | -0.0717 | 79.4612
8.5 | 1.2819 | 0.01555 | -0.0697 | 82.4373
9 | 1.3081 | 0.016 | -0.0653 | 81.7562
9.5 | 1.3164 | 0.01688 | -0.0583 | 77.9858
10 | 1.309 | 0.01902 | -0.0508 | 68.8223
10.5 | 1.2786 | 0.02337 | -0.0428 | 54.7112
11 | 1.2482 | 0.02884 | -0.0367 | 43.2802
11.5 | 1.2212 | 0.03487 | -0.0322 | 35.0215
12 | 1.2029 | 0.04093 | -0.0293 | 29.3892
12.5 | 1.189 | 0.04711 | -0.0272 | 25.2388
13 | 1.1814 | 0.0531 | -0.0257 | 22.2486
13.5 | 1.1811 | 0.05862 | -0.0248 | 20.1484
14 | 1.1865 | 0.06374 | -0.0242 | 18.6147
14.5 | 1.1982 | 0.06828 | -0.0239 | 17.5483
15 | 1.2085 | 0.07284 | -0.0234 | 16.5912
15.5 | 1.2246 | 0.07702 | -0.0234 | 15.8998
16 | 1.2439 | 0.08041 | -0.0227 | 15.4695
16.5 | 1.2618 | 0.08448 | -0.0228 | 14.9361
17 | 1.2808 | 0.08835 | -0.0229 | 14.4969
17.5 | 1.3064 | 0.09116 | -0.0222 | 14.3308
18 | 1.317 | 0.09647 | -0.0231 | 13.6519
18.5 | 1.3276 | 0.10179 | -0.0241 | 13.0425
19 | 1.339 | 0.10692 | -0.0253 | 12.5234
19.5 | 1.3479 | 0.11256 | -0.0265 | 11.9749
20 | 1.3294 | 0.12268 | -0.0308 | 10.8363

## 19. Re 250k Mach 0.10 (1)
BIGFOIL.COM POLAR EXPORT
NACA64-517 a=0.5
NACA64-517 a=0.5 |  |  |  | Cl Max: | 1.598 | at alpha= | 13.5 | deg
JavaFoil+Calcfoil stall+Eppler ext transition |  |  |  | L/D Max: | 73.511 | at alpha= | 6.5 | deg
Re: | 250000 |  |  | Cd Min: | 0.01023 | at alpha= | -2.5 | deg
Mach: | 0.1 |  |  | Cl=0 at alpha= | -3.2823 | deg
|  |  |  | @ Cl=0.1, Cd= | 0.010233
|  |  |  | @ Cl=0.4, Cd= | 0.011055
|  |  |  | @ Cl=0.6, Cd= | 0.01181
alpha (deg) | Cl | Cd | Cm | Cl/Cd
-20 | -0.665 | 0.22671 | -0.019 | -2.934
-19.5 | -0.685 | 0.20719 | -0.02 | -3.304
-19 | -0.699 | 0.19333 | -0.012 | -3.617
-18.5 | -0.716 | 0.18253 | -0.012 | -3.924
-18 | -0.732 | 0.16827 | -0.012 | -4.351
-17.5 | -0.746 | 0.1616 | -0.012 | -4.617
-17 | -0.758 | 0.14882 | -0.013 | -5.096
-16.5 | -0.773 | 0.14681 | -0.022 | -5.266
-16 | -0.781 | 0.14003 | -0.022 | -5.576
-15.5 | -0.786 | 0.12949 | -0.023 | -6.069
-15 | -0.788 | 0.12239 | -0.023 | -6.437
-14.5 | -0.787 | 0.11687 | -0.024 | -6.73
-14 | -0.782 | 0.10784 | -0.024 | -7.248
-13.5 | -0.773 | 0.10408 | -0.025 | -7.429
-13 | -0.762 | 0.09548 | -0.026 | -7.977
-12.5 | -0.745 | 0.09097 | -0.026 | -8.194
-12 | -0.727 | 0.0848 | -0.027 | -8.568
-11.5 | -0.704 | 0.07939 | -0.028 | -8.87
-11 | -0.68 | 0.07337 | -0.029 | -9.262
-10.5 | -0.65 | 0.06851 | -0.03 | -9.491
-10 | -0.622 | 0.06138 | -0.033 | -10.137
-9.5 | -0.574 | 0.0634 | -0.025 | -9.052
-9 | -0.534 | 0.05989 | -0.025 | -8.913
-8.5 | -0.492 | 0.05616 | -0.026 | -8.767
-8 | -0.449 | 0.0533 | -0.026 | -8.43
-7.5 | -0.405 | 0.05015 | -0.027 | -8.076
-7 | -0.36 | 0.04695 | -0.029 | -7.678
-6.5 | -0.386 | 0.01405 | -0.057 | -27.476
-6 | -0.331 | 0.01379 | -0.058 | -23.965
-5.5 | -0.271 | 0.01344 | -0.059 | -20.172
-5 | -0.211 | 0.01314 | -0.06 | -16.044
-4.5 | -0.15 | 0.01289 | -0.06 | -11.633
-4 | -0.089 | 0.01272 | -0.061 | -6.974
-3.5 | -0.027 | 0.01241 | -0.061 | -2.188
-3 | 0.035 | 0.01232 | -0.062 | 2.811
-2.5 | 0.097 | 0.01023 | -0.062 | 9.444
-2 | 0.159 | 0.01029 | -0.063 | 15.42
-1.5 | 0.221 | 0.01038 | -0.063 | 21.308
-1 | 0.283 | 0.01044 | -0.064 | 27.141
-0.5 | 0.345 | 0.01055 | -0.065 | 32.727
0 | 0.398 | 0.01105 | -0.065 | 35.992
0.5 | 0.457 | 0.01119 | -0.066 | 40.849
1 | 0.517 | 0.01145 | -0.066 | 45.125
1.5 | 0.576 | 0.0117 | -0.067 | 49.222
2 | 0.635 | 0.01197 | -0.067 | 53.042
2.5 | 0.694 | 0.01227 | -0.068 | 56.555
3 | 0.752 | 0.01259 | -0.068 | 59.748
3.5 | 0.81 | 0.01293 | -0.069 | 62.644
4 | 0.868 | 0.01288 | -0.069 | 67.399
4.5 | 0.925 | 0.01327 | -0.07 | 69.697
5 | 0.975 | 0.01374 | -0.07 | 70.98
5.5 | 1.029 | 0.01425 | -0.071 | 72.242
6 | 1.082 | 0.01482 | -0.071 | 73.037
6.5 | 1.134 | 0.01543 | -0.072 | 73.511
7 | 1.185 | 0.01616 | -0.072 | 73.329
7.5 | 1.234 | 0.01693 | -0.073 | 72.868
8 | 1.281 | 0.01774 | -0.073 | 72.198
8.5 | 1.329 | 0.02717 | -0.074 | 48.91
9 | 1.371 | 0.02874 | -0.075 | 47.719
9.5 | 1.411 | 0.0303 | -0.075 | 46.583
10 | 1.449 | 0.03196 | -0.075 | 45.322
10.5 | 1.483 | 0.0337 | -0.076 | 44.002
11 | 1.514 | 0.03551 | -0.076 | 42.639
11.5 | 1.541 | 0.03769 | -0.077 | 40.892
12 | 1.565 | 0.03987 | -0.077 | 39.247
12.5 | 1.581 | 0.04206 | -0.078 | 37.595
13 | 1.592 | 0.04461 | -0.078 | 35.687
13.5 | 1.598 | 0.04741 | -0.078 | 33.707
14 | 1.597 | 0.05061 | -0.078 | 31.563
14.5 | 1.394 | 0.10921 | -0.046 | 12.764
15 | 1.386 | 0.11627 | -0.042 | 11.922
15.5 | 1.378 | 0.12374 | -0.042 | 11.135
16 | 1.364 | 0.1316 | -0.039 | 10.368
16.5 | 1.348 | 0.13947 | -0.039 | 9.669
17 | 1.325 | 0.14741 | -0.037 | 8.991
17.5 | 1.3 | 0.15762 | -0.036 | 8.245
18 | 1.272 | 0.16702 | -0.037 | 7.613
18.5 | 1.241 | 0.17706 | -0.037 | 7.009

## 20. Re 250k Mach 0.10 (2)
BIGFOIL.COM POLAR EXPORT
NACA64-517 a=0.5
NACA64-517 a=0.5 |  |  |  | Cl Max: | 1.3309 | at alpha= | 19.5 | deg
XFOIL ncrit=9 |  |  |  | L/D Max: | 81.2405 | at alpha= | 8.5 | deg
Re: | 250000 |  |  | Cd Min: | 0.14447 | at alpha= | -15 | deg
Mach: | 0.1 |  |  | Cl=0 at alpha= | -3.2982 | deg
|  |  |  | @ Cl=0.1, Cd= | 0.013439
|  |  |  | @ Cl=0.4, Cd= | 0.014124
|  |  |  | @ Cl=0.6, Cd= | 0.014906
alpha (deg) | Cl | Cd | Cm | Cl/Cd
-15 | -0.3666 | 0.14447 | -0.0456 | -2.5376
-14.5 | -0.3308 | 0.14071 | -0.0441 | -2.3509
-14 | -0.3595 | 0.13105 | -0.0533 | -2.7432
-13.5 | -0.3298 | 0.12501 | -0.0518 | -2.6382
-13 | -0.3103 | 0.1199 | -0.0528 | -2.588
-12.5 | -0.3584 | 0.10616 | -0.0659 | -3.376
-12 | -0.327 | 0.10095 | -0.0635 | -3.2392
-11.5 | -0.304 | 0.09658 | -0.064 | -3.1476
-11 | -0.4271 | 0.07471 | -0.0854 | -5.7168
-10.5 | -0.5003 | 0.0686 | -0.085 | -7.293
-10 | -0.5907 | 0.04243 | -0.0829 | -13.9218
-9 | -0.5443 | 0.03161 | -0.0791 | -17.2192
-8.5 | -0.506 | 0.02819 | -0.0775 | -17.9496
-8 | -0.4598 | 0.02572 | -0.0767 | -17.8771
-7.5 | -0.4112 | 0.02377 | -0.0758 | -17.2991
-7 | -0.3598 | 0.02121 | -0.0758 | -16.9637
-6.5 | -0.3097 | 0.01987 | -0.075 | -15.5863
-6 | -0.259 | 0.01885 | -0.0745 | -13.7401
-5.5 | -0.2116 | 0.01755 | -0.0736 | -12.057
-5 | -0.1629 | 0.01659 | -0.0728 | -9.8192
-4.5 | -0.1135 | 0.01567 | -0.0723 | -7.2431
-4 | -0.0734 | 0.01344 | -0.0712 | -5.4613
-3.5 | -0.0222 | 0.01328 | -0.0707 | -1.6717
-3 | 0.0328 | 0.01333 | -0.0704 | 2.4606
-2.5 | 0.0889 | 0.01339 | -0.0702 | 6.6393
-2 | 0.1431 | 0.01363 | -0.07 | 10.4989
-1.5 | 0.198 | 0.01378 | -0.0696 | 14.3687
-1 | 0.2553 | 0.01386 | -0.0698 | 18.4199
-0.5 | 0.3102 | 0.01401 | -0.0701 | 22.1413
0 | 0.3673 | 0.01405 | -0.0705 | 26.1423
0.5 | 0.4246 | 0.01418 | -0.0709 | 29.9436
1 | 0.4771 | 0.0145 | -0.0709 | 32.9034
1.5 | 0.5321 | 0.01458 | -0.0708 | 36.4952
2 | 0.5873 | 0.01476 | -0.0705 | 39.79
2.5 | 0.6317 | 0.01527 | -0.0688 | 41.3687
3 | 0.6798 | 0.01545 | -0.0671 | 44
3.5 | 0.7333 | 0.0156 | -0.0661 | 47.0064
4 | 0.801 | 0.01633 | -0.0697 | 49.0508
4.5 | 0.8908 | 0.0165 | -0.077 | 53.9879
5 | 0.9415 | 0.01676 | -0.0769 | 56.1754
5.5 | 0.9824 | 0.01735 | -0.0752 | 56.6225
6 | 1.0445 | 0.01714 | -0.076 | 60.9393
6.5 | 1.0921 | 0.01709 | -0.0748 | 63.9029
7 | 1.1453 | 0.01665 | -0.0741 | 68.7868
7.5 | 1.1968 | 0.01626 | -0.0732 | 73.6039
8 | 1.2449 | 0.0157 | -0.0715 | 79.293
8.5 | 1.2836 | 0.0158 | -0.0687 | 81.2405
9 | 1.3101 | 0.0162 | -0.0642 | 80.8704
9.5 | 1.3143 | 0.01726 | -0.0567 | 76.1472
10 | 1.3037 | 0.0197 | -0.0492 | 66.1777
10.5 | 1.2724 | 0.02432 | -0.0414 | 52.3191
11 | 1.2417 | 0.02996 | -0.0356 | 41.4453
11.5 | 1.2152 | 0.0361 | -0.0314 | 33.662
12 | 1.1962 | 0.04236 | -0.0285 | 28.2389
12.5 | 1.1823 | 0.04865 | -0.0266 | 24.3022
13 | 1.1757 | 0.05464 | -0.0252 | 21.5172
13.5 | 1.1782 | 0.05997 | -0.0244 | 19.6465
14 | 1.1822 | 0.06528 | -0.0238 | 18.1097
14.5 | 1.1952 | 0.06978 | -0.0236 | 17.1281
15 | 1.2068 | 0.07426 | -0.0231 | 16.251
15.5 | 1.223 | 0.07849 | -0.023 | 15.5816
16 | 1.2428 | 0.08191 | -0.0223 | 15.1728
16.5 | 1.261 | 0.08602 | -0.0224 | 14.6594
17 | 1.2802 | 0.08993 | -0.0225 | 14.2355
17.5 | 1.3028 | 0.09332 | -0.022 | 13.9606
18 | 1.312 | 0.09894 | -0.023 | 13.2606
18.5 | 1.3199 | 0.10479 | -0.0243 | 12.5957
19 | 1.33 | 0.11021 | -0.0257 | 12.0679
19.5 | 1.3309 | 0.11722 | -0.0277 | 11.3539
20 | 1.308 | 0.12837 | -0.0329 | 10.1893

## 21. Re 250k Mach 0.25 (1)
BIGFOIL.COM POLAR EXPORT
NACA64-517 a=0.5
NACA64-517 a=0.5 |  |  |  | Cl Max: | 1.558 | at alpha= | 12.5 | deg
JavaFoil+Calcfoil stall+Eppler ext transition |  |  |  | L/D Max: | 71.503 | at alpha= | 6.5 | deg
Re: | 250000 |  |  | Cd Min: | 0.01038 | at alpha= | -2.5 | deg
Mach: | 0.25 |  |  | Cl=0 at alpha= | -3.2812 | deg
|  |  |  | @ Cl=0.1, Cd= | 0.010381
|  |  |  | @ Cl=0.4, Cd= | 0.011219
|  |  |  | @ Cl=0.6, Cd= | 0.012068
alpha (deg) | Cl | Cd | Cm | Cl/Cd
-18 | -0.405 | 0.20682 | -0.02 | -1.96
-17.5 | -0.457 | 0.20054 | -0.021 | -2.277
-17 | -0.504 | 0.18646 | -0.021 | -2.701
-16.5 | -0.547 | 0.16871 | -0.021 | -3.24
-16 | -0.585 | 0.15927 | -0.022 | -3.675
-15.5 | -0.619 | 0.1477 | -0.022 | -4.192
-15 | -0.644 | 0.1317 | -0.014 | -4.894
-14.5 | -0.668 | 0.12212 | -0.014 | -5.466
-14 | -0.685 | 0.11391 | -0.014 | -6.011
-13.5 | -0.696 | 0.10844 | -0.014 | -6.417
-13 | -0.706 | 0.10422 | -0.025 | -6.769
-12.5 | -0.705 | 0.09841 | -0.026 | -7.163
-12 | -0.698 | 0.09035 | -0.026 | -7.728
-11.5 | -0.685 | 0.08412 | -0.027 | -8.147
-11 | -0.667 | 0.07866 | -0.028 | -8.481
-10.5 | -0.644 | 0.07316 | -0.029 | -8.808
-10 | -0.617 | 0.06826 | -0.03 | -9.036
-9.5 | -0.579 | 0.06522 | -0.026 | -8.878
-9 | -0.54 | 0.06126 | -0.026 | -8.823
-8.5 | -0.5 | 0.05742 | -0.026 | -8.704
-8 | -0.457 | 0.05408 | -0.027 | -8.457
-7.5 | -0.413 | 0.05077 | -0.028 | -8.141
-7 | -0.368 | 0.04793 | -0.028 | -7.673
-6.5 | -0.321 | 0.04511 | -0.029 | -7.119
-6 | -0.339 | 0.0142 | -0.06 | -23.843
-5.5 | -0.278 | 0.01383 | -0.061 | -20.1
-5 | -0.216 | 0.01337 | -0.061 | -16.171
-4.5 | -0.154 | 0.01319 | -0.062 | -11.669
-4 | -0.091 | 0.01268 | -0.062 | -7.183
-3.5 | -0.028 | 0.01276 | -0.063 | -2.186
-3 | 0.036 | 0.01251 | -0.063 | 2.844
-2.5 | 0.099 | 0.01038 | -0.064 | 9.563
-2 | 0.163 | 0.01041 | -0.064 | 15.656
-1.5 | 0.227 | 0.01051 | -0.065 | 21.628
-1 | 0.291 | 0.01058 | -0.066 | 27.528
-0.5 | 0.355 | 0.0107 | -0.066 | 33.163
0 | 0.407 | 0.0113 | -0.067 | 36.06
0.5 | 0.468 | 0.01151 | -0.067 | 40.689
1 | 0.53 | 0.01175 | -0.068 | 45.078
1.5 | 0.59 | 0.01202 | -0.068 | 49.121
2 | 0.651 | 0.01231 | -0.069 | 52.861
2.5 | 0.711 | 0.01264 | -0.07 | 56.238
3 | 0.771 | 0.01299 | -0.07 | 59.344
3.5 | 0.83 | 0.01337 | -0.071 | 62.12
4 | 0.889 | 0.01339 | -0.071 | 66.421
4.5 | 0.948 | 0.01381 | -0.072 | 68.668
5 | 0.999 | 0.01433 | -0.072 | 69.718
5.5 | 1.054 | 0.01489 | -0.073 | 70.778
6 | 1.108 | 0.01553 | -0.073 | 71.309
6.5 | 1.16 | 0.01622 | -0.074 | 71.503
7 | 1.211 | 0.01701 | -0.074 | 71.164
7.5 | 1.26 | 0.01786 | -0.075 | 70.561
8 | 1.311 | 0.02744 | -0.075 | 47.78
8.5 | 1.355 | 0.02892 | -0.076 | 46.849
9 | 1.396 | 0.03062 | -0.076 | 45.576
9.5 | 1.433 | 0.03235 | -0.077 | 44.3
10 | 1.467 | 0.03427 | -0.077 | 42.807
10.5 | 1.496 | 0.03619 | -0.078 | 41.349
11 | 1.521 | 0.03833 | -0.078 | 39.682
11.5 | 1.541 | 0.04089 | -0.079 | 37.673
12 | 1.554 | 0.04354 | -0.079 | 35.699
12.5 | 1.558 | 0.04622 | -0.079 | 33.701
13 | 1.545 | 0.04995 | -0.079 | 30.931
13.5 | 1.345 | 0.10172 | -0.046 | 13.227
14 | 1.325 | 0.11001 | -0.041 | 12.048
14.5 | 1.303 | 0.11776 | -0.038 | 11.063
15 | 1.275 | 0.1255 | -0.036 | 10.162
15.5 | 1.242 | 0.13483 | -0.037 | 9.211
16 | 1.202 | 0.14379 | -0.036 | 8.357
16.5 | 1.154 | 0.15515 | -0.035 | 7.435
17 | 1.095 | 0.16861 | -0.035 | 6.496
17.5 | 1.031 | 0.17834 | -0.033 | 5.78

## 22. Re 250k Mach 0.25 (2)
BIGFOIL.COM POLAR EXPORT
NACA64-517 a=0.5
NACA64-517 a=0.5 |  |  |  | Cl Max: | 1.2971 | at alpha= | 9 | deg
XFOIL ncrit=9 |  |  |  | L/D Max: | 76.5819 | at alpha= | 8.5 | deg
Re: | 250000 |  |  | Cd Min: | 0.14454 | at alpha= | -14.5 | deg
Mach: | 0.25 |  |  | Cl=0 at alpha= | -3.2932 | deg
|  |  |  | @ Cl=0.1, Cd= | 0.013857
|  |  |  | @ Cl=0.4, Cd= | 0.014733
|  |  |  | @ Cl=0.6, Cd= | 0.015834
alpha (deg) | Cl | Cd | Cm | Cl/Cd
-14.5 | -0.3233 | 0.14454 | -0.0431 | -2.2368
-14 | -0.3436 | 0.1363 | -0.0515 | -2.5209
-13.5 | -0.3144 | 0.1295 | -0.0509 | -2.4278
-13 | -0.2944 | 0.124 | -0.0522 | -2.3742
-12.5 | -0.3336 | 0.1126 | -0.0639 | -2.9627
-12 | -0.2985 | 0.10669 | -0.0622 | -2.7978
-11.5 | -0.2769 | 0.10175 | -0.063 | -2.7214
-11 | -0.3457 | 0.0834 | -0.0796 | -4.1451
-10.5 | -0.3079 | 0.08079 | -0.0763 | -3.8111
-9.5 | -0.5392 | 0.04182 | -0.0886 | -12.8934
-9 | -0.5282 | 0.03627 | -0.0859 | -14.563
-8.5 | -0.5027 | 0.03165 | -0.0838 | -15.8831
-8 | -0.4652 | 0.02827 | -0.0818 | -16.4556
-7.5 | -0.4189 | 0.02558 | -0.0806 | -16.3761
-7 | -0.3679 | 0.02275 | -0.0799 | -16.1714
-6.5 | -0.316 | 0.021 | -0.0791 | -15.0476
-6 | -0.2636 | 0.01977 | -0.0784 | -13.3333
-5.5 | -0.2146 | 0.01832 | -0.0771 | -11.714
-5 | -0.1635 | 0.01746 | -0.0764 | -9.3643
-4.5 | -0.1143 | 0.01634 | -0.0754 | -6.9951
-4 | -0.0666 | 0.01504 | -0.0745 | -4.4282
-3.5 | -0.0237 | 0.01359 | -0.0733 | -1.7439
-3 | 0.0336 | 0.01364 | -0.0728 | 2.4633
-2 | 0.1466 | 0.01401 | -0.0722 | 10.464
-1.5 | 0.2042 | 0.01418 | -0.0718 | 14.4006
-1 | 0.2595 | 0.01443 | -0.0717 | 17.9834
-0.5 | 0.3184 | 0.01447 | -0.0721 | 22.0041
0 | 0.3783 | 0.01458 | -0.0726 | 25.9465
0.5 | 0.4322 | 0.01496 | -0.0727 | 28.8904
1 | 0.4898 | 0.01503 | -0.0727 | 32.5882
1.5 | 0.548 | 0.01521 | -0.0728 | 36.0289
2 | 0.5956 | 0.01582 | -0.0717 | 37.6485
2.5 | 0.6488 | 0.01599 | -0.0707 | 40.5754
3 | 0.7023 | 0.01618 | -0.0695 | 43.4054
3.5 | 0.7372 | 0.01704 | -0.0659 | 43.2629
4 | 0.8122 | 0.01729 | -0.0693 | 46.9751
4.5 | 0.9053 | 0.0176 | -0.0767 | 51.4375
5 | 0.9441 | 0.01839 | -0.0749 | 51.3377
5.5 | 1.0073 | 0.01827 | -0.0756 | 55.1341
6 | 1.045 | 0.01919 | -0.0733 | 54.4554
6.5 | 1.1122 | 0.01839 | -0.0738 | 60.4785
7 | 1.1799 | 0.01739 | -0.0743 | 67.8493
7.5 | 1.2259 | 0.01704 | -0.0718 | 71.9425
8 | 1.2601 | 0.01689 | -0.0676 | 74.6063
8.5 | 1.295 | 0.01691 | -0.0635 | 76.5819
9 | 1.2971 | 0.01804 | -0.0556 | 71.9013
9.5 | 1.2962 | 0.02013 | -0.0489 | 64.3915
10 | 1.2752 | 0.02398 | -0.0417 | 53.1776
10.5 | 1.2405 | 0.02971 | -0.0352 | 41.7536
11 | 1.2095 | 0.03612 | -0.0306 | 33.4856
11.5 | 1.1848 | 0.0429 | -0.0275 | 27.6177
12 | 1.1682 | 0.04954 | -0.0255 | 23.5809
12.5 | 1.1582 | 0.05603 | -0.0241 | 20.6711
13 | 1.1576 | 0.06189 | -0.0233 | 18.7042
13.5 | 1.1623 | 0.0674 | -0.0228 | 17.2448
14 | 1.1704 | 0.07265 | -0.0223 | 16.1101

## 23. Re 250k Mach 0.50 (1)
BIGFOIL.COM POLAR EXPORT
NACA64-517 a=0.5
NACA64-517 a=0.5 |  |  |  | Cl Max: | 1.437 | at alpha= | 9 | deg
JavaFoil+Calcfoil stall+Eppler ext transition |  |  |  | L/D Max: | 64.03 | at alpha= | 5.5 | deg
Re: | 250000 |  |  | Cd Min: | 0.01109 | at alpha= | -2 | deg
Mach: | 0.5 |  |  | Cl=0 at alpha= | -3.2817 | deg
|  |  |  | @ Cl=0.1, Cd= | 0.013279
|  |  |  | @ Cl=0.4, Cd= | 0.011559
|  |  |  | @ Cl=0.6, Cd= | 0.013294
alpha (deg) | Cl | Cd | Cm | Cl/Cd
-20 | -0.946 | 0.2743 | -0.026 | -3.45
-19.5 | -0.919 | 0.26762 | -0.027 | -3.432
-19 | -0.891 | 0.25003 | -0.027 | -3.563
-18.5 | -0.863 | 0.25076 | -0.027 | -3.443
-18 | -0.835 | 0.24902 | -0.027 | -3.355
-17.5 | -0.806 | 0.2345 | -0.027 | -3.436
-17 | -0.778 | 0.23031 | -0.027 | -3.376
-16.5 | -0.75 | 0.22229 | -0.027 | -3.372
-16 | -0.722 | 0.21052 | -0.027 | -3.427
-15.5 | -0.694 | 0.20484 | -0.028 | -3.386
-15 | -0.664 | 0.19731 | -0.027 | -3.367
-14.5 | -0.636 | 0.19176 | -0.026 | -3.315
-14 | -0.608 | 0.1902 | -0.027 | -3.194
-13.5 | -0.58 | 0.26287 | -0.027 | -2.205
-13 | -0.551 | 0.17378 | -0.027 | -3.173
-12.5 | -0.523 | 0.17022 | -0.028 | -3.075
-12 | -0.494 | 0.16481 | -0.026 | -2.998
-11.5 | -0.466 | 0.16169 | -0.026 | -2.88
-11 | -0.438 | 0.15843 | -0.026 | -2.762
-10.5 | -0.409 | 0.138 | -0.027 | -2.966
-10 | -0.381 | 0.13484 | -0.027 | -2.826
-9.5 | -0.353 | 0.11639 | -0.027 | -3.031
-9 | -0.323 | 0.07407 | -0.017 | -4.364
-8.5 | -0.46 | 0.07096 | -0.03 | -6.478
-8 | -0.457 | 0.06234 | -0.032 | -7.331
-7.5 | -0.429 | 0.05723 | -0.029 | -7.495
-7 | -0.391 | 0.05273 | -0.03 | -7.415
-6.5 | -0.347 | 0.04872 | -0.03 | -7.115
-6 | -0.298 | 0.04518 | -0.031 | -6.597
-5.5 | -0.246 | 0.0428 | -0.032 | -5.758
-5 | -0.236 | 0.0153 | -0.066 | -15.418
-4.5 | -0.169 | 0.01438 | -0.067 | -11.768
-4 | -0.101 | 0.01413 | -0.069 | -7.167
-3.5 | -0.031 | 0.0137 | -0.069 | -2.267
-3 | 0.04 | 0.01344 | -0.07 | 2.952
-2.5 | 0.111 | 0.01325 | -0.07 | 8.361
-2 | 0.182 | 0.01109 | -0.071 | 16.411
-1.5 | 0.254 | 0.01121 | -0.072 | 22.676
-1 | 0.326 | 0.01133 | -0.072 | 28.735
-0.5 | 0.397 | 0.0115 | -0.073 | 34.499
0 | 0.451 | 0.01256 | -0.074 | 35.899
0.5 | 0.519 | 0.01286 | -0.074 | 40.34
1 | 0.586 | 0.01321 | -0.075 | 44.358
1.5 | 0.653 | 0.01361 | -0.076 | 48.028
2 | 0.72 | 0.01403 | -0.076 | 51.353
2.5 | 0.787 | 0.01448 | -0.077 | 54.31
3 | 0.853 | 0.015 | -0.077 | 56.849
3.5 | 0.918 | 0.01559 | -0.078 | 58.893
4 | 0.983 | 0.01621 | -0.078 | 60.662
4.5 | 1.048 | 0.0169 | -0.079 | 62.029
5 | 1.1 | 0.01724 | -0.079 | 63.805
5.5 | 1.159 | 0.01809 | -0.08 | 64.03
6 | 1.215 | 0.01911 | -0.081 | 63.553
6.5 | 1.267 | 0.02018 | -0.081 | 62.82
7 | 1.316 | 0.02148 | -0.081 | 61.285
7.5 | 1.369 | 0.03367 | -0.083 | 40.643
8 | 1.406 | 0.03609 | -0.083 | 38.968
8.5 | 1.43 | 0.03875 | -0.084 | 36.906
9 | 1.437 | 0.04187 | -0.084 | 34.314
9.5 | 1.221 | 0.06927 | -0.042 | 17.631
10 | 1.146 | 0.07717 | -0.038 | 14.853
10.5 | 0.765 | 0.10768 | -0.032 | 7.104
11 | 0.792 | 0.14088 | -0.035 | 5.625
11.5 | 0.819 | 0.14457 | -0.035 | 5.667
12 | 0.847 | 0.15408 | -0.041 | 5.5
12.5 | 0.874 | 0.16088 | -0.041 | 5.434
13 | 0.901 | 0.1699 | -0.042 | 5.302
13.5 | 0.929 | 0.18984 | -0.046 | 4.894
14 | 0.956 | 0.19336 | -0.046 | 4.942

## 24. Re 250k Mach 0.50 (2)
BIGFOIL.COM POLAR EXPORT
NACA64-517 a=0.5
NACA64-517 a=0.5 |  |  |  | Cl Max: | 0.6057 | at alpha= | 2 | deg
XFOIL ncrit=9 |  |  |  | L/D Max: | 28.8429 | at alpha= | 2 | deg
Re: | 250000 |  |  | Cd Min: | 0.24234 | at alpha= | -20 | deg
Mach: | 0.5 |  |  | Cl=0 at alpha= | -3.3705 | deg
|  |  |  | @ Cl=0.1, Cd= | 0.015925
|  |  |  | @ Cl=0.4, Cd= | 0.01846
|  |  |  | @ Cl=0.6, Cd= | 0.020984
alpha (deg) | Cl | Cd | Cm | Cl/Cd
-20 | -0.5417 | 0.24234 | 0.011 | -2.2353
-19.5 | -0.5144 | 0.2346 | 0.0062 | -2.1927
-19 | -0.4887 | 0.2267 | 0.0004 | -2.1557
-18.5 | -0.4697 | 0.21878 | -0.0076 | -2.1469
-18 | -0.4393 | 0.20981 | -0.0127 | -2.0938
-17.5 | -0.4094 | 0.20234 | -0.0193 | -2.0233
-17 | -0.3953 | 0.19469 | -0.0295 | -2.0304
-16.5 | -0.3654 | 0.1871 | -0.0291 | -1.953
-16 | -0.3564 | 0.18027 | -0.0338 | -1.977
-15.5 | -0.3329 | 0.17248 | -0.0359 | -1.9301
-15 | -0.3327 | 0.16628 | -0.0427 | -2.0008
-14.5 | -0.2977 | 0.15807 | -0.043 | -1.8833
-14 | -0.308 | 0.15184 | -0.0516 | -2.0285
-13.5 | -0.2644 | 0.14344 | -0.051 | -1.8433
-13 | -0.2504 | 0.13668 | -0.0551 | -1.832
-12.5 | -0.1715 | 0.12057 | -0.056 | -1.4224
-12 | -0.1474 | 0.11508 | -0.0577 | -1.2808
-11.5 | -0.1725 | 0.10764 | -0.0671 | -1.6026
-11 | -0.2178 | 0.10578 | -0.0743 | -2.059
-10.5 | -0.1883 | 0.09972 | -0.0749 | -1.8883
-10 | -0.2225 | 0.08205 | -0.0871 | -2.7118
-9.5 | -0.2119 | 0.07504 | -0.0895 | -2.8238
-9 | -0.2412 | 0.06121 | -0.0994 | -3.9405
-8.5 | -0.2947 | 0.04869 | -0.1089 | -6.0526
-8 | -0.3342 | 0.04112 | -0.1105 | -8.1274
-7.5 | -0.359 | 0.03615 | -0.1067 | -9.9308
-7 | -0.3529 | 0.03162 | -0.1025 | -11.1607
-6.5 | -0.3225 | 0.02795 | -0.0996 | -11.5385
-6 | -0.2767 | 0.025 | -0.097 | -11.068
-5.5 | -0.2225 | 0.02285 | -0.0949 | -9.7374
-5 | -0.1676 | 0.02093 | -0.0929 | -8.0076
-4.5 | -0.1128 | 0.01959 | -0.0905 | -5.758
-4 | -0.0627 | 0.01865 | -0.0884 | -3.3619
-3.5 | -0.0101 | 0.01751 | -0.0864 | -0.57681
-3 | 0.0289 | 0.01547 | -0.0837 | 1.8681
-2.5 | 0.0879 | 0.01589 | -0.0823 | 5.5318
-2 | 0.153 | 0.01608 | -0.0813 | 9.5149
-1.5 | 0.209 | 0.01679 | -0.0797 | 12.4479
-1 | 0.2695 | 0.01721 | -0.0784 | 15.6595
-0.5 | 0.3378 | 0.0173 | -0.0786 | 19.526
0 | 0.3828 | 0.01841 | -0.0768 | 20.793
0.5 | 0.4478 | 0.0186 | -0.0768 | 24.0753
1 | 0.4844 | 0.02018 | -0.074 | 24.004
1.5 | 0.5382 | 0.02081 | -0.0727 | 25.8626
2 | 0.6057 | 0.021 | -0.0728 | 28.8429

## 25. Re 500k Mach 0.00 (1)
BIGFOIL.COM POLAR EXPORT
NACA64-517 a=0.5
NACA64-517 a=0.5 |  |  |  | Cl Max: | 1.618 | at alpha= | 14 | deg
JavaFoil+Calcfoil stall+Eppler ext transition |  |  |  | L/D Max: | 102.42 | at alpha= | 7 | deg
Re: | 500000 |  |  | Cd Min: | 0.00804 | at alpha= | -2.5 | deg
Mach: | 0 |  |  | Cl=0 at alpha= | -3.2787 | deg
|  |  |  | @ Cl=0.1, Cd= | 0.0080471
|  |  |  | @ Cl=0.4, Cd= | 0.0081427
|  |  |  | @ Cl=0.6, Cd= | 0.0090519
alpha (deg) | Cl | Cd | Cm | Cl/Cd
-20 | -0.715 | 0.19657 | -0.02 | -3.637
-19.5 | -0.731 | 0.18688 | -0.02 | -3.913
-19 | -0.746 | 0.17487 | -0.021 | -4.267
-18.5 | -0.76 | 0.17043 | -0.021 | -4.46
-18 | -0.773 | 0.16128 | -0.021 | -4.79
-17.5 | -0.783 | 0.15358 | -0.022 | -5.101
-17 | -0.793 | 0.14223 | -0.022 | -5.574
-16.5 | -0.8 | 0.13388 | -0.023 | -5.972
-16 | -0.804 | 0.12897 | -0.023 | -6.234
-15.5 | -0.806 | 0.11995 | -0.024 | -6.719
-15 | -0.805 | 0.11278 | -0.024 | -7.138
-14.5 | -0.801 | 0.10657 | -0.025 | -7.519
-14 | -0.794 | 0.10032 | -0.026 | -7.918
-13.5 | -0.784 | 0.09439 | -0.026 | -8.303
-13 | -0.771 | 0.08762 | -0.028 | -8.802
-12.5 | -0.754 | 0.08278 | -0.028 | -9.103
-12 | -0.734 | 0.07735 | -0.029 | -9.493
-11.5 | -0.711 | 0.07197 | -0.031 | -9.882
-11 | -0.686 | 0.06674 | -0.032 | -10.271
-10.5 | -0.711 | 0.0352 | -0.044 | -20.214
-10 | -0.715 | 0.02104 | -0.049 | -33.984
-9.5 | -0.574 | 0.05914 | -0.027 | -9.705
-9 | -0.534 | 0.05594 | -0.027 | -9.542
-8.5 | -0.492 | 0.0525 | -0.028 | -9.374
-8 | -0.548 | 0.01371 | -0.055 | -39.972
-7.5 | -0.498 | 0.01274 | -0.056 | -39.059
-7 | -0.445 | 0.01255 | -0.057 | -35.452
-6.5 | -0.387 | 0.01211 | -0.057 | -31.992
-6 | -0.329 | 0.01174 | -0.058 | -28.018
-5.5 | -0.27 | 0.0114 | -0.059 | -23.663
-5 | -0.21 | 0.01112 | -0.059 | -18.877
-4.5 | -0.149 | 0.01088 | -0.06 | -13.723
-4 | -0.088 | 0.01062 | -0.061 | -8.31
-3.5 | -0.027 | 0.01038 | -0.062 | -2.603
-3 | 0.034 | 0.01023 | -0.062 | 3.369
-2.5 | 0.096 | 0.00804 | -0.063 | 11.949
-2 | 0.158 | 0.00815 | -0.064 | 19.371
-1.5 | 0.22 | 0.00821 | -0.064 | 26.799
-1 | 0.282 | 0.00825 | -0.065 | 34.19
-0.5 | 0.344 | 0.00838 | -0.066 | 40.989
0 | 0.403 | 0.00813 | -0.066 | 49.582
0.5 | 0.463 | 0.00868 | -0.067 | 53.34
1 | 0.523 | 0.0088 | -0.067 | 59.401
1.5 | 0.583 | 0.009 | -0.068 | 64.725
2 | 0.642 | 0.00918 | -0.068 | 69.936
2.5 | 0.701 | 0.00939 | -0.069 | 74.731
3 | 0.76 | 0.00962 | -0.069 | 79.028
3.5 | 0.819 | 0.00987 | -0.07 | 82.994
4 | 0.877 | 0.00964 | -0.07 | 91.046
4.5 | 0.936 | 0.00987 | -0.071 | 94.799
5 | 0.986 | 0.01016 | -0.071 | 97.101
5.5 | 1.041 | 0.01048 | -0.072 | 99.363
6 | 1.095 | 0.01084 | -0.072 | 101.029
6.5 | 1.148 | 0.01123 | -0.073 | 102.153
7 | 1.199 | 0.0117 | -0.073 | 102.42
7.5 | 1.249 | 0.01221 | -0.074 | 102.29
8 | 1.297 | 0.01273 | -0.075 | 101.924
8.5 | 1.33 | 0.02332 | -0.074 | 57.035
9 | 1.373 | 0.02464 | -0.075 | 55.715
9.5 | 1.413 | 0.02595 | -0.075 | 54.457
10 | 1.451 | 0.0274 | -0.076 | 52.96
10.5 | 1.486 | 0.02883 | -0.076 | 51.558
11 | 1.518 | 0.03042 | -0.076 | 49.899
11.5 | 1.547 | 0.03229 | -0.077 | 47.899
12 | 1.572 | 0.03416 | -0.077 | 46.012
12.5 | 1.59 | 0.03601 | -0.078 | 44.161
13 | 1.604 | 0.03812 | -0.078 | 42.078
13.5 | 1.613 | 0.04047 | -0.079 | 39.86
14 | 1.618 | 0.04299 | -0.079 | 37.629
14.5 | 1.618 | 0.04579 | -0.079 | 35.332
15 | 1.614 | 0.04832 | -0.08 | 33.396
15.5 | 1.605 | 0.05136 | -0.08 | 31.251
16 | 1.591 | 0.05501 | -0.08 | 28.929
16.5 | 1.567 | 0.06004 | -0.08 | 26.106
17 | 1.539 | 0.06539 | -0.08 | 23.535
17.5 | 1.473 | 0.08382 | -0.076 | 17.578
18 | 1.324 | 0.14576 | -0.052 | 9.082
18.5 | 1.296 | 0.1538 | -0.052 | 8.425
19 | 1.261 | 0.16615 | -0.048 | 7.586

## 26. Re 500k Mach 0.00 (2)
BIGFOIL.COM POLAR EXPORT
NACA64-517 a=0.5
NACA64-517 a=0.5 |  |  |  | Cl Max: | 1.3454 | at alpha= | 20 | deg
XFOIL ncrit=9 |  |  |  | L/D Max: | 115.024 | at alpha= | 7.5 | deg
Re: | 500000 |  |  | Cd Min: | 0.18701 | at alpha= | -18 | deg
Mach: | 0 |  |  | Cl=0 at alpha= | -3.3123 | deg
|  |  |  | @ Cl=0.1, Cd= | 0.0092374
|  |  |  | @ Cl=0.4, Cd= | 0.0093232
|  |  |  | @ Cl=0.6, Cd= | 0.0094549
alpha (deg) | Cl | Cd | Cm | Cl/Cd
-18 | -0.459 | 0.18701 | -0.0092 | -2.4544
-17.5 | -0.4358 | 0.1824 | -0.0124 | -2.3893
-17 | -0.4325 | 0.169 | -0.0223 | -2.5592
-16.5 | -0.4048 | 0.16559 | -0.0237 | -2.4446
-15.5 | -0.4141 | 0.14379 | -0.0354 | -2.8799
-15 | -0.3849 | 0.14134 | -0.0354 | -2.7232
-14.5 | -0.72 | 0.05916 | -0.0834 | -12.1704
-14 | -0.769 | 0.04919 | -0.0876 | -15.6333
-13.5 | -0.7809 | 0.04377 | -0.0882 | -17.841
-13 | -0.7862 | 0.0399 | -0.0871 | -19.7043
-12.5 | -0.7791 | 0.03738 | -0.0849 | -20.8427
-12 | -0.7806 | 0.03459 | -0.0804 | -22.5672
-11.5 | -0.764 | 0.03187 | -0.0776 | -23.9724
-11 | -0.7389 | 0.02941 | -0.0753 | -25.1241
-10.5 | -0.7064 | 0.02799 | -0.0732 | -25.2376
-10 | -0.668 | 0.02432 | -0.0724 | -27.4671
-9.5 | -0.6228 | 0.02244 | -0.0718 | -27.754
-9 | -0.576 | 0.02078 | -0.0712 | -27.719
-8.5 | -0.5276 | 0.0193 | -0.0707 | -27.3368
-8 | -0.4787 | 0.01806 | -0.0701 | -26.5061
-7.5 | -0.4279 | 0.01715 | -0.0697 | -24.9504
-7 | -0.3821 | 0.01556 | -0.0688 | -24.5566
-6.5 | -0.3315 | 0.01468 | -0.0685 | -22.5817
-6 | -0.2795 | 0.014 | -0.0682 | -19.9643
-5.5 | -0.229 | 0.01311 | -0.0679 | -17.4676
-5 | -0.1757 | 0.01247 | -0.0678 | -14.0898
-4.5 | -0.1219 | 0.01192 | -0.0679 | -10.2265
-4 | -0.0691 | 0.01106 | -0.068 | -6.2477
-3.5 | -0.0208 | 0.00952 | -0.068 | -2.1849
-3 | 0.0346 | 0.0093 | -0.0682 | 3.7204
-2.5 | 0.0924 | 0.00924 | -0.0688 | 10
-2 | 0.1504 | 0.00922 | -0.0693 | 16.3124
-1 | 0.265 | 0.00926 | -0.0701 | 28.6177
-0.5 | 0.323 | 0.00925 | -0.0707 | 34.9189
0 | 0.3812 | 0.00932 | -0.0714 | 40.9013
0.5 | 0.439 | 0.00933 | -0.072 | 47.0525
1 | 0.4966 | 0.00933 | -0.0726 | 53.2262
1.5 | 0.5542 | 0.00939 | -0.0732 | 59.0202
2 | 0.6107 | 0.00947 | -0.0736 | 64.4879
2.5 | 0.6667 | 0.00953 | -0.0738 | 69.958
3 | 0.7226 | 0.0096 | -0.074 | 75.2708
3.5 | 0.7772 | 0.00979 | -0.0739 | 79.3871
4 | 0.8297 | 0.00989 | -0.0734 | 83.8928
4.5 | 0.8807 | 0.00992 | -0.0723 | 88.7802
5 | 0.9322 | 0.01002 | -0.0714 | 93.0339
5.5 | 1.0042 | 0.01006 | -0.0752 | 99.8211
6 | 1.066 | 0.01005 | -0.077 | 106.0697
6.5 | 1.1167 | 0.01018 | -0.0766 | 109.6955
7 | 1.1657 | 0.01029 | -0.0758 | 113.2847
7.5 | 1.2135 | 0.01055 | -0.0749 | 115.0237
8 | 1.2575 | 0.01096 | -0.0734 | 114.7354
8.5 | 1.293 | 0.0116 | -0.0706 | 111.4655
9 | 1.292 | 0.01312 | -0.0621 | 98.4756
9.5 | 1.2657 | 0.01653 | -0.0524 | 76.5699
10 | 1.2453 | 0.02074 | -0.0454 | 60.0434
10.5 | 1.2296 | 0.0253 | -0.0401 | 48.6008
11 | 1.2204 | 0.02981 | -0.0361 | 40.9393
11.5 | 1.2173 | 0.03423 | -0.0331 | 35.5624
12 | 1.2163 | 0.03882 | -0.0308 | 31.3318
12.5 | 1.2198 | 0.0433 | -0.029 | 28.1709
13 | 1.2282 | 0.04754 | -0.0277 | 25.8351
13.5 | 1.236 | 0.05206 | -0.0267 | 23.7418
14 | 1.248 | 0.0563 | -0.0262 | 22.167
14.5 | 1.2542 | 0.06131 | -0.0257 | 20.4567
15 | 1.2663 | 0.06583 | -0.0256 | 19.2359
15.5 | 1.2707 | 0.07136 | -0.0258 | 17.8069
16 | 1.28 | 0.07647 | -0.0261 | 16.7386
16.5 | 1.2908 | 0.08154 | -0.0267 | 15.8303
17 | 1.2983 | 0.0871 | -0.0276 | 14.9059
17.5 | 1.3038 | 0.09279 | -0.0283 | 14.0511
18 | 1.3141 | 0.09826 | -0.0297 | 13.3737
18.5 | 1.323 | 0.10395 | -0.0312 | 12.7273
19 | 1.3306 | 0.10983 | -0.0331 | 12.1151
19.5 | 1.3406 | 0.1148 | -0.0342 | 11.6777
20 | 1.3454 | 0.1214 | -0.0368 | 11.0824

## 27. Re 500k Mach 0.10 (1)
BIGFOIL.COM POLAR EXPORT
NACA64-517 a=0.5
NACA64-517 a=0.5 |  |  |  | Cl Max: | 1.609 | at alpha= | 14 | deg
JavaFoil+Calcfoil stall+Eppler ext transition |  |  |  | L/D Max: | 101.888 | at alpha= | 7 | deg
Re: | 500000 |  |  | Cd Min: | 0.00804 | at alpha= | -2.5 | deg
Mach: | 0.1 |  |  | Cl=0 at alpha= | -3.2823 | deg
|  |  |  | @ Cl=0.1, Cd= | 0.0080453
|  |  |  | @ Cl=0.4, Cd= | 0.0081917
|  |  |  | @ Cl=0.6, Cd= | 0.0090875
alpha (deg) | Cl | Cd | Cm | Cl/Cd
-20 | -0.666 | 0.20557 | -0.02 | -3.239
-19.5 | -0.685 | 0.18755 | -0.02 | -3.654
-19 | -0.704 | 0.18184 | -0.021 | -3.87
-18.5 | -0.721 | 0.17546 | -0.021 | -4.11
-18 | -0.737 | 0.16168 | -0.022 | -4.561
-17.5 | -0.751 | 0.15523 | -0.021 | -4.839
-17 | -0.764 | 0.14481 | -0.022 | -5.276
-16.5 | -0.774 | 0.13944 | -0.023 | -5.553
-16 | -0.782 | 0.12843 | -0.023 | -6.088
-15.5 | -0.787 | 0.12114 | -0.024 | -6.496
-15 | -0.789 | 0.11543 | -0.024 | -6.835
-14.5 | -0.788 | 0.10792 | -0.025 | -7.3
-14 | -0.783 | 0.10141 | -0.025 | -7.725
-13.5 | -0.775 | 0.09552 | -0.026 | -8.114
-13 | -0.764 | 0.08876 | -0.027 | -8.61
-12.5 | -0.748 | 0.08405 | -0.028 | -8.904
-12 | -0.73 | 0.07912 | -0.029 | -9.224
-11.5 | -0.709 | 0.07313 | -0.03 | -9.69
-11 | -0.683 | 0.06826 | -0.031 | -10.009
-10.5 | -0.667 | 0.05617 | -0.037 | -11.871
-10 | -0.694 | 0.02704 | -0.047 | -25.675
-9.5 | -0.575 | 0.05927 | -0.027 | -9.71
-9 | -0.537 | 0.05534 | -0.029 | -9.697
-8.5 | -0.593 | 0.01511 | -0.053 | -39.257
-8 | -0.549 | 0.01381 | -0.055 | -39.763
-7.5 | -0.499 | 0.01283 | -0.056 | -38.877
-7 | -0.447 | 0.01259 | -0.057 | -35.497
-6.5 | -0.389 | 0.01214 | -0.058 | -32.056
-6 | -0.331 | 0.01179 | -0.058 | -28.046
-5.5 | -0.271 | 0.01143 | -0.059 | -23.722
-5 | -0.211 | 0.01114 | -0.06 | -18.931
-4.5 | -0.15 | 0.01088 | -0.06 | -13.782
-4 | -0.089 | 0.01068 | -0.061 | -8.303
-3.5 | -0.027 | 0.01046 | -0.062 | -2.596
-3 | 0.035 | 0.01023 | -0.063 | 3.386
-2.5 | 0.097 | 0.00804 | -0.063 | 12.007
-2 | 0.159 | 0.00815 | -0.064 | 19.478
-1.5 | 0.221 | 0.00821 | -0.065 | 26.932
-1 | 0.283 | 0.00835 | -0.065 | 33.937
-0.5 | 0.345 | 0.00843 | -0.066 | 40.983
0 | 0.405 | 0.00817 | -0.066 | 49.574
0.5 | 0.465 | 0.00871 | -0.067 | 53.403
1 | 0.525 | 0.00886 | -0.067 | 59.274
1.5 | 0.585 | 0.00904 | -0.068 | 64.736
2 | 0.645 | 0.00923 | -0.068 | 69.878
2.5 | 0.705 | 0.00944 | -0.069 | 74.666
3 | 0.764 | 0.00966 | -0.07 | 79.075
3.5 | 0.823 | 0.00992 | -0.07 | 82.951
4 | 0.881 | 0.0097 | -0.071 | 90.876
4.5 | 0.94 | 0.00993 | -0.071 | 94.615
5 | 0.991 | 0.01023 | -0.072 | 96.845
5.5 | 1.046 | 0.01055 | -0.072 | 99.079
6 | 1.1 | 0.01092 | -0.073 | 100.661
6.5 | 1.152 | 0.01133 | -0.073 | 101.682
7 | 1.204 | 0.01181 | -0.074 | 101.888
7.5 | 1.254 | 0.01233 | -0.074 | 101.703
8 | 1.302 | 0.01287 | -0.075 | 101.2
8.5 | 1.335 | 0.02357 | -0.074 | 56.618
9 | 1.377 | 0.02495 | -0.075 | 55.205
9.5 | 1.417 | 0.02631 | -0.075 | 53.877
10 | 1.455 | 0.02776 | -0.076 | 52.412
10.5 | 1.489 | 0.02928 | -0.076 | 50.855
11 | 1.52 | 0.03085 | -0.077 | 49.279
11.5 | 1.548 | 0.03278 | -0.077 | 47.225
12 | 1.572 | 0.03465 | -0.078 | 45.361
12.5 | 1.588 | 0.03656 | -0.078 | 43.451
13 | 1.6 | 0.03885 | -0.079 | 41.191
13.5 | 1.607 | 0.04121 | -0.079 | 38.994
14 | 1.609 | 0.04376 | -0.079 | 36.766
14.5 | 1.606 | 0.04682 | -0.08 | 34.298
15 | 1.598 | 0.04939 | -0.08 | 32.36
15.5 | 1.586 | 0.05292 | -0.08 | 29.96
16 | 1.566 | 0.0572 | -0.08 | 27.381
16.5 | 1.538 | 0.06272 | -0.08 | 24.525
17 | 1.477 | 0.07747 | -0.077 | 19.072
17.5 | 1.309 | 0.14346 | -0.048 | 9.127
18 | 1.279 | 0.15262 | -0.046 | 8.377
18.5 | 1.249 | 0.15994 | -0.047 | 7.808
19 | 1.214 | 0.1704 | -0.046 | 7.125

## 28. Re 500k Mach 0.10 (2)
BIGFOIL.COM POLAR EXPORT
NACA64-517 a=0.5
NACA64-517 a=0.5 |  |  |  | Cl Max: | 1.3383 | at alpha= | 20 | deg
XFOIL ncrit=9 |  |  |  | L/D Max: | 114.535 | at alpha= | 7.5 | deg
Re: | 500000 |  |  | Cd Min: | 0.21738 | at alpha= | -20 | deg
Mach: | 0.1 |  |  | Cl=0 at alpha= | -3.3169 | deg
|  |  |  | @ Cl=0.1, Cd= | 0.0092612
|  |  |  | @ Cl=0.4, Cd= | 0.00938
|  |  |  | @ Cl=0.6, Cd= | 0.0095074
alpha (deg) | Cl | Cd | Cm | Cl/Cd
-20 | -0.5195 | 0.21738 | 0.0094 | -2.3898
-19.5 | -0.5001 | 0.21181 | 0.0055 | -2.3611
-19 | -0.483 | 0.20495 | 0.001 | -2.3567
-18 | -0.4585 | 0.18768 | -0.0092 | -2.443
-16.5 | -0.4047 | 0.16622 | -0.0235 | -2.4347
-16 | -0.4074 | 0.15567 | -0.0288 | -2.6171
-15.5 | -0.4088 | 0.14599 | -0.0348 | -2.8002
-15 | -0.3837 | 0.14198 | -0.0354 | -2.7025
-14.5 | -0.391 | 0.13099 | -0.0427 | -2.985
-14 | -0.3776 | 0.12407 | -0.0449 | -3.0434
-13.5 | -0.5735 | 0.06797 | -0.0767 | -8.4375
-13 | -0.6999 | 0.04732 | -0.0884 | -14.7908
-12.5 | -0.7368 | 0.04054 | -0.088 | -18.1746
-12 | -0.7521 | 0.03646 | -0.0845 | -20.6281
-11.5 | -0.7518 | 0.03332 | -0.0801 | -22.563
-11 | -0.7329 | 0.03058 | -0.0772 | -23.9666
-10.5 | -0.7045 | 0.02879 | -0.0748 | -24.4703
-10 | -0.6688 | 0.02502 | -0.0737 | -26.7306
-9.5 | -0.6246 | 0.02299 | -0.0729 | -27.1683
-9 | -0.578 | 0.02119 | -0.0722 | -27.277
-8.5 | -0.5297 | 0.01963 | -0.0716 | -26.9842
-8 | -0.4805 | 0.0183 | -0.071 | -26.2568
-7.5 | -0.4297 | 0.01731 | -0.0705 | -24.8238
-7 | -0.3832 | 0.01573 | -0.0696 | -24.3611
-6.5 | -0.3327 | 0.0148 | -0.0692 | -22.4797
-6 | -0.2807 | 0.0141 | -0.0688 | -19.9078
-5.5 | -0.23 | 0.01319 | -0.0684 | -17.4375
-5 | -0.1762 | 0.01256 | -0.0684 | -14.0287
-4.5 | -0.1223 | 0.01201 | -0.0684 | -10.1832
-4 | -0.0689 | 0.01117 | -0.0685 | -6.1683
-3.5 | -0.0201 | 0.00967 | -0.0685 | -2.0786
-3 | 0.0348 | 0.00932 | -0.0687 | 3.7339
-2.5 | 0.093 | 0.00926 | -0.0692 | 10.0432
-2 | 0.1514 | 0.00927 | -0.0697 | 16.3323
-1.5 | 0.2091 | 0.00931 | -0.0701 | 22.4597
-1 | 0.2667 | 0.0093 | -0.0705 | 28.6774
-0.5 | 0.325 | 0.00929 | -0.0711 | 34.9839
0 | 0.3836 | 0.00938 | -0.0718 | 40.8955
0.5 | 0.4417 | 0.00938 | -0.0724 | 47.0896
1 | 0.4997 | 0.00938 | -0.073 | 53.2729
1.5 | 0.5576 | 0.00947 | -0.0736 | 58.8807
2 | 0.6143 | 0.00952 | -0.074 | 64.5273
2.5 | 0.6708 | 0.00958 | -0.0742 | 70.0209
3 | 0.7271 | 0.00967 | -0.0744 | 75.1913
3.5 | 0.7817 | 0.00985 | -0.0742 | 79.3604
4 | 0.8348 | 0.00995 | -0.0737 | 83.8995
4.5 | 0.8866 | 0.01 | -0.0728 | 88.66
5 | 0.9375 | 0.0101 | -0.0717 | 92.8218
5.5 | 1.0097 | 0.01013 | -0.0753 | 99.6742
6 | 1.0723 | 0.01012 | -0.0772 | 105.9585
6.5 | 1.1231 | 0.01025 | -0.0767 | 109.5707
7 | 1.1722 | 0.01037 | -0.0758 | 113.0376
7.5 | 1.2198 | 0.01065 | -0.0748 | 114.5352
8 | 1.2636 | 0.01106 | -0.0731 | 114.2495
8.5 | 1.2964 | 0.01177 | -0.0698 | 110.1444
9 | 1.2892 | 0.0135 | -0.0604 | 95.4963
9.5 | 1.2629 | 0.01713 | -0.0511 | 73.7245
10 | 1.2416 | 0.02152 | -0.0443 | 57.6952
10.5 | 1.2246 | 0.02628 | -0.0391 | 46.5982
11 | 1.2156 | 0.03086 | -0.0352 | 39.3908
11.5 | 1.2119 | 0.03545 | -0.0323 | 34.1862
12 | 1.2121 | 0.04003 | -0.0301 | 30.2798
12.5 | 1.2162 | 0.04455 | -0.0284 | 27.2997
13 | 1.2247 | 0.04888 | -0.0272 | 25.0552
13.5 | 1.2328 | 0.05346 | -0.0263 | 23.0602
14 | 1.2434 | 0.05792 | -0.0257 | 21.4675
14.5 | 1.2507 | 0.06292 | -0.0254 | 19.8776
15 | 1.2622 | 0.0676 | -0.0253 | 18.6716
15.5 | 1.2643 | 0.07348 | -0.0255 | 17.206
16 | 1.2759 | 0.07844 | -0.0259 | 16.2659
16.5 | 1.2859 | 0.08372 | -0.0266 | 15.3595
17 | 1.2925 | 0.08946 | -0.0275 | 14.4478
17.5 | 1.3004 | 0.09495 | -0.0283 | 13.6956
18 | 1.31 | 0.10061 | -0.0297 | 13.0206
18.5 | 1.3182 | 0.1065 | -0.0314 | 12.3775
19 | 1.3257 | 0.11241 | -0.0333 | 11.7934
19.5 | 1.3344 | 0.11786 | -0.0347 | 11.3219
20 | 1.3383 | 0.12467 | -0.0375 | 10.7347

## 29. Re 500k Mach 0.25 (1)
BIGFOIL.COM POLAR EXPORT
NACA64-517 a=0.5
NACA64-517 a=0.5 |  |  |  | Cl Max: | 1.566 | at alpha= | 12.5 | deg
JavaFoil+Calcfoil stall+Eppler ext transition |  |  |  | L/D Max: | 98.901 | at alpha= | 6.5 | deg
Re: | 500000 |  |  | Cd Min: | 0.0079 | at alpha= | -0.5 | deg
Mach: | 0.25 |  |  | Cl=0 at alpha= | -3.2812 | deg
|  |  |  | @ Cl=0.1, Cd= | 0.0081809
|  |  |  | @ Cl=0.4, Cd= | 0.0085483
|  |  |  | @ Cl=0.6, Cd= | 0.00927
alpha (deg) | Cl | Cd | Cm | Cl/Cd
-18 | -0.406 | 0.18785 | -0.021 | -2.159
-17.5 | -0.457 | 0.18031 | -0.021 | -2.533
-17 | -0.504 | 0.17212 | -0.022 | -2.927
-16.5 | -0.547 | 0.15668 | -0.022 | -3.491
-16 | -0.586 | 0.14459 | -0.022 | -4.051
-15.5 | -0.62 | 0.13715 | -0.023 | -4.519
-15 | -0.649 | 0.12899 | -0.024 | -5.029
-14.5 | -0.672 | 0.12148 | -0.024 | -5.532
-14 | -0.69 | 0.11223 | -0.025 | -6.146
-13.5 | -0.701 | 0.10731 | -0.025 | -6.531
-13 | -0.706 | 0.09702 | -0.026 | -7.282
-12.5 | -0.706 | 0.08989 | -0.026 | -7.85
-12 | -0.7 | 0.08346 | -0.028 | -8.385
-11.5 | -0.687 | 0.07893 | -0.029 | -8.708
-11 | -0.669 | 0.07345 | -0.029 | -9.113
-10.5 | -0.648 | 0.06766 | -0.031 | -9.571
-10 | -0.621 | 0.0623 | -0.033 | -9.974
-9.5 | -0.581 | 0.06036 | -0.028 | -9.619
-9 | -0.542 | 0.05726 | -0.028 | -9.457
-8.5 | -0.501 | 0.05391 | -0.028 | -9.294
-8 | -0.459 | 0.05049 | -0.029 | -9.09
-7.5 | -0.506 | 0.01377 | -0.057 | -36.716
-7 | -0.453 | 0.01284 | -0.058 | -35.244
-6.5 | -0.398 | 0.01246 | -0.059 | -31.975
-6 | -0.339 | 0.01205 | -0.06 | -28.1
-5.5 | -0.278 | 0.01169 | -0.061 | -23.765
-5 | -0.216 | 0.01134 | -0.061 | -19.073
-4.5 | -0.154 | 0.01117 | -0.062 | -13.784
-4 | -0.091 | 0.01087 | -0.063 | -8.377
-3.5 | -0.028 | 0.01054 | -0.064 | -2.645
-3 | 0.036 | 0.01039 | -0.064 | 3.424
-2.5 | 0.099 | 0.00818 | -0.065 | 12.127
-2 | 0.163 | 0.00824 | -0.066 | 19.791
-1.5 | 0.227 | 0.00839 | -0.066 | 27.091
-1 | 0.291 | 0.00847 | -0.067 | 34.392
-0.5 | 0.355 | 0.0079 | -0.067 | 44.927
0 | 0.414 | 0.00875 | -0.068 | 47.368
0.5 | 0.476 | 0.00888 | -0.068 | 53.622
1 | 0.538 | 0.00908 | -0.069 | 59.298
1.5 | 0.6 | 0.00927 | -0.07 | 64.66
2 | 0.661 | 0.00948 | -0.07 | 69.751
2.5 | 0.722 | 0.00972 | -0.071 | 74.244
3 | 0.783 | 0.00996 | -0.071 | 78.6
3.5 | 0.843 | 0.01024 | -0.072 | 82.323
4 | 0.903 | 0.01005 | -0.072 | 89.823
4.5 | 0.963 | 0.01033 | -0.073 | 93.217
5 | 1.014 | 0.01067 | -0.073 | 95.099
5.5 | 1.07 | 0.01103 | -0.074 | 97.012
6 | 1.125 | 0.01145 | -0.075 | 98.235
6.5 | 1.179 | 0.01192 | -0.075 | 98.901
7 | 1.231 | 0.01246 | -0.076 | 98.796
7.5 | 1.281 | 0.01304 | -0.076 | 98.227
8 | 1.316 | 0.0238 | -0.076 | 55.3
8.5 | 1.361 | 0.02513 | -0.076 | 54.136
9 | 1.401 | 0.02662 | -0.077 | 52.64
9.5 | 1.439 | 0.02819 | -0.077 | 51.058
10 | 1.473 | 0.0298 | -0.078 | 49.433
10.5 | 1.503 | 0.03153 | -0.078 | 47.658
11 | 1.528 | 0.0334 | -0.079 | 45.739
11.5 | 1.548 | 0.03563 | -0.079 | 43.435
12 | 1.562 | 0.03801 | -0.079 | 41.094
12.5 | 1.566 | 0.04037 | -0.08 | 38.78
13 | 1.562 | 0.04293 | -0.08 | 36.374
13.5 | 1.55 | 0.04607 | -0.081 | 33.637
14 | 1.53 | 0.04956 | -0.081 | 30.862
14.5 | 1.499 | 0.05335 | -0.081 | 28.097
15 | 1.299 | 0.11111 | -0.055 | 11.688
15.5 | 1.25 | 0.12424 | -0.047 | 10.065
16 | 1.206 | 0.13328 | -0.043 | 9.048
16.5 | 1.156 | 0.14292 | -0.041 | 8.09
17 | 1.098 | 0.15465 | -0.041 | 7.098
17.5 | 1.032 | 0.16428 | -0.038 | 6.284

## 30. Re 500k Mach 0.25 (2)
BIGFOIL.COM POLAR EXPORT
NACA64-517 a=0.5
NACA64-517 a=0.5 |  |  |  | Cl Max: | 1.2988 | at alpha= | 8.5 | deg
XFOIL ncrit=9 |  |  |  | L/D Max: | 111.622 | at alpha= | 7.5 | deg
Re: | 500000 |  |  | Cd Min: | 0.15562 | at alpha= | -15.5 | deg
Mach: | 0.25 |  |  | Cl=0 at alpha= | -3.3434 | deg
|  |  |  | @ Cl=0.1, Cd= | 0.0094509
|  |  |  | @ Cl=0.4, Cd= | 0.0096006
|  |  |  | @ Cl=0.6, Cd= | 0.0097846
alpha (deg) | Cl | Cd | Cm | Cl/Cd
-15.5 | -0.3773 | 0.15562 | -0.0295 | -2.4245
-15 | -0.3793 | 0.14507 | -0.0356 | -2.6146
-14.5 | -0.3519 | 0.1414 | -0.0369 | -2.4887
-14 | -0.3635 | 0.12873 | -0.0446 | -2.8237
-13.5 | -0.3353 | 0.1254 | -0.0455 | -2.6738
-13 | -0.3598 | 0.11068 | -0.0564 | -3.2508
-12.5 | -0.5276 | 0.06346 | -0.0827 | -8.3139
-12 | -0.5771 | 0.05173 | -0.0901 | -11.156
-11.5 | -0.6183 | 0.04341 | -0.0929 | -14.2433
-11 | -0.6511 | 0.03812 | -0.0905 | -17.0803
-10.5 | -0.6707 | 0.03425 | -0.0847 | -19.5825
-10 | -0.654 | 0.02989 | -0.0823 | -21.8802
-9.5 | -0.623 | 0.02687 | -0.0801 | -23.1857
-9 | -0.5837 | 0.02404 | -0.0784 | -24.2804
-8.5 | -0.5387 | 0.02181 | -0.0771 | -24.6997
-8 | -0.4896 | 0.01988 | -0.0761 | -24.6278
-7.5 | -0.439 | 0.01842 | -0.0751 | -23.8328
-7 | -0.3884 | 0.01689 | -0.0742 | -22.9959
-6.5 | -0.3388 | 0.01556 | -0.0732 | -21.7738
-6 | -0.2865 | 0.01469 | -0.0725 | -19.5031
-5.5 | -0.2342 | 0.01372 | -0.0718 | -17.07
-5 | -0.1796 | 0.01306 | -0.0714 | -13.7519
-4.5 | -0.1243 | 0.01238 | -0.0713 | -10.0404
-4 | -0.0684 | 0.01171 | -0.0712 | -5.8412
-3.5 | -0.0165 | 0.01052 | -0.0711 | -1.5684
-3 | 0.0362 | 0.00947 | -0.0711 | 3.8226
-2.5 | 0.0963 | 0.00945 | -0.0715 | 10.1905
-1.5 | 0.2161 | 0.00948 | -0.0724 | 22.7954
-1 | 0.2759 | 0.00952 | -0.0728 | 28.9811
-0.5 | 0.3361 | 0.0096 | -0.0733 | 35.0104
0 | 0.3962 | 0.0096 | -0.074 | 41.2708
0.5 | 0.4564 | 0.00961 | -0.0746 | 47.4922
1 | 0.5167 | 0.00969 | -0.0753 | 53.323
1.5 | 0.5758 | 0.00976 | -0.0758 | 58.9959
2 | 0.6348 | 0.00982 | -0.0762 | 64.6436
2.5 | 0.6939 | 0.0099 | -0.0765 | 70.0909
3 | 0.7514 | 0.01007 | -0.0766 | 74.6177
3.5 | 0.8077 | 0.01021 | -0.0764 | 79.1087
4 | 0.8638 | 0.01032 | -0.0759 | 83.7016
4.5 | 0.9165 | 0.01047 | -0.0748 | 87.5358
5 | 0.9674 | 0.01052 | -0.0731 | 91.9582
5.5 | 1.0397 | 0.01064 | -0.076 | 97.7162
6 | 1.1074 | 0.01059 | -0.0782 | 104.5703
6.5 | 1.1581 | 0.0107 | -0.0771 | 108.2336
7 | 1.2067 | 0.01088 | -0.0756 | 110.9099
7.5 | 1.2524 | 0.01122 | -0.0736 | 111.6221
8 | 1.2895 | 0.01179 | -0.0703 | 109.3723
8.5 | 1.2988 | 0.01292 | -0.0628 | 100.5263
9 | 1.2754 | 0.01609 | -0.053 | 79.2666
10 | 1.2208 | 0.02607 | -0.039 | 46.8278
10.5 | 1.2026 | 0.03142 | -0.0345 | 38.275
11 | 1.1936 | 0.03659 | -0.0313 | 32.6209
11.5 | 1.1901 | 0.04165 | -0.0289 | 28.5738
12 | 1.1915 | 0.04663 | -0.0271 | 25.5522
12.5 | 1.1961 | 0.05159 | -0.0258 | 23.1847
13 | 1.2046 | 0.05639 | -0.0249 | 21.3619
13.5 | 1.2149 | 0.06123 | -0.0243 | 19.8416

## 31. Re 500k Mach 0.50 (1)
BIGFOIL.COM POLAR EXPORT
NACA64-517 a=0.5
NACA64-517 a=0.5 |  |  |  | Cl Max: | 1.442 | at alpha= | 9 | deg
JavaFoil+Calcfoil stall+Eppler ext transition |  |  |  | L/D Max: | 87.39 | at alpha= | 5.5 | deg
Re: | 500000 |  |  | Cd Min: | 0.00888 | at alpha= | -2 | deg
Mach: | 0.5 |  |  | Cl=0 at alpha= | -3.2817 | deg
|  |  |  | @ Cl=0.1, Cd= | 0.010993
|  |  |  | @ Cl=0.4, Cd= | 0.0092036
|  |  |  | @ Cl=0.6, Cd= | 0.010183
alpha (deg) | Cl | Cd | Cm | Cl/Cd
-20 | -0.946 | 0.2278 | -0.026 | -4.155
-19.5 | -0.919 | 0.22579 | -0.027 | -4.069
-19 | -0.891 | 0.21447 | -0.027 | -4.154
-18.5 | -0.863 | 0.20833 | -0.027 | -4.144
-18 | -0.835 | 0.20728 | -0.027 | -4.03
-17.5 | -0.806 | 0.19755 | -0.027 | -4.08
-17 | -0.778 | 0.18981 | -0.027 | -4.097
-16.5 | -0.75 | 0.18302 | -0.027 | -4.095
-16 | -0.722 | 0.17687 | -0.027 | -4.08
-15.5 | -0.694 | 0.17157 | -0.028 | -4.043
-15 | -0.665 | 0.1669 | -0.027 | -3.983
-14.5 | -0.636 | 0.16075 | -0.026 | -3.956
-14 | -0.608 | 0.16141 | -0.027 | -3.765
-13.5 | -0.58 | 0.20874 | -0.027 | -2.776
-13 | -0.552 | 0.14807 | -0.027 | -3.725
-12.5 | -0.523 | 0.13823 | -0.028 | -3.786
-12 | -0.494 | 0.13458 | -0.026 | -3.672
-11.5 | -0.466 | 0.13147 | -0.026 | -3.543
-11 | -0.438 | 0.12821 | -0.026 | -3.413
-10.5 | -0.409 | 0.11696 | -0.027 | -3.501
-10 | -0.381 | 0.11399 | -0.027 | -3.344
-9.5 | -0.353 | 0.10454 | -0.028 | -3.376
-9 | -0.325 | 0.08244 | -0.028 | -3.939
-8.5 | -0.46 | 0.06673 | -0.03 | -6.894
-8 | -0.457 | 0.05898 | -0.032 | -7.756
-7.5 | -0.429 | 0.053 | -0.03 | -8.099
-7 | -0.391 | 0.04873 | -0.031 | -8.03
-6.5 | -0.347 | 0.04535 | -0.032 | -7.653
-6 | -0.362 | 0.0141 | -0.066 | -25.711
-5.5 | -0.302 | 0.01337 | -0.067 | -22.59
-5 | -0.238 | 0.01283 | -0.068 | -18.56
-4.5 | -0.171 | 0.01209 | -0.069 | -14.135
-4 | -0.101 | 0.01177 | -0.07 | -8.607
-3.5 | -0.031 | 0.01147 | -0.071 | -2.708
-3 | 0.04 | 0.01079 | -0.071 | 3.677
-2.5 | 0.111 | 0.01103 | -0.072 | 10.04
-2 | 0.182 | 0.00888 | -0.072 | 20.503
-1.5 | 0.254 | 0.00891 | -0.073 | 28.527
-1 | 0.326 | 0.00906 | -0.074 | 35.926
-0.5 | 0.397 | 0.00918 | -0.074 | 43.246
0 | 0.458 | 0.00966 | -0.075 | 47.361
0.5 | 0.526 | 0.00991 | -0.076 | 53.136
1 | 0.595 | 0.01016 | -0.076 | 58.503
1.5 | 0.663 | 0.01048 | -0.077 | 63.24
2 | 0.73 | 0.01078 | -0.077 | 67.757
2.5 | 0.798 | 0.01109 | -0.078 | 71.947
3 | 0.865 | 0.01146 | -0.079 | 75.471
3.5 | 0.931 | 0.01187 | -0.079 | 78.462
4 | 0.998 | 0.01229 | -0.08 | 81.194
4.5 | 1.064 | 0.01279 | -0.08 | 83.173
5 | 1.117 | 0.01286 | -0.081 | 86.837
5.5 | 1.177 | 0.01347 | -0.082 | 87.39
6 | 1.234 | 0.01412 | -0.082 | 87.351
6.5 | 1.288 | 0.01488 | -0.083 | 86.578
7 | 1.338 | 0.01577 | -0.083 | 84.868
7.5 | 1.374 | 0.02943 | -0.083 | 46.676
8 | 1.412 | 0.03161 | -0.084 | 44.659
8.5 | 1.436 | 0.03403 | -0.084 | 42.191
9 | 1.442 | 0.03671 | -0.085 | 39.289
9.5 | 1.419 | 0.03984 | -0.085 | 35.608
10 | 1.329 | 0.04403 | -0.085 | 30.192
10.5 | 0.765 | 0.08675 | -0.034 | 8.823
11 | 0.793 | 0.11928 | -0.036 | 6.644
11.5 | 0.819 | 0.12438 | -0.036 | 6.587
12 | 0.848 | 0.1276 | -0.041 | 6.642
12.5 | 0.874 | 0.13483 | -0.041 | 6.484
13 | 0.901 | 0.14146 | -0.042 | 6.368
13.5 | 0.929 | 0.15398 | -0.046 | 6.034
14 | 0.956 | 0.16107 | -0.046 | 5.933

## 32. Re 500k Mach 0.50 (2)
BIGFOIL.COM POLAR EXPORT
NACA64-517 a=0.5
NACA64-517 a=0.5 |  |  |  | Cl Max: | 1.2972 | at alpha= | 8 | deg
XFOIL ncrit=9 |  |  |  | L/D Max: | 90.3024 | at alpha= | 6.5 | deg
Re: | 500000 |  |  | Cd Min: | 0.24187 | at alpha= | -20 | deg
Mach: | 0.5 |  |  | Cl=0 at alpha= | -3.4488 | deg
|  |  |  | @ Cl=0.1, Cd= | 0.010548
|  |  |  | @ Cl=0.4, Cd= | 0.010777
|  |  |  | @ Cl=0.6, Cd= | 0.01118
alpha (deg) | Cl | Cd | Cm | Cl/Cd
-20 | -0.5441 | 0.24187 | 0.0138 | -2.2496
-19 | -0.4923 | 0.22475 | -0.0006 | -2.1904
-18 | -0.456 | 0.2102 | -0.0065 | -2.1694
-17.5 | -0.4335 | 0.20351 | -0.0102 | -2.1301
-17 | -0.4138 | 0.19555 | -0.0147 | -2.1161
-16.5 | -0.4033 | 0.18565 | -0.021 | -2.1724
-16 | -0.3737 | 0.17974 | -0.0235 | -2.0791
-15.5 | -0.3682 | 0.16938 | -0.0309 | -2.1738
-15 | -0.3368 | 0.16368 | -0.0325 | -2.0577
-14.5 | -0.3226 | 0.15473 | -0.0378 | -2.0849
-13.5 | -0.2848 | 0.14016 | -0.046 | -2.032
-12.5 | -0.2608 | 0.12379 | -0.0559 | -2.1068
-12 | -0.2403 | 0.11729 | -0.059 | -2.0488
-10.5 | -0.2655 | 0.08045 | -0.0807 | -3.3002
-10 | -0.2732 | 0.0704 | -0.0865 | -3.8807
-9.5 | -0.3123 | 0.05559 | -0.0976 | -5.6179
-9 | -0.3514 | 0.04483 | -0.1052 | -7.8385
-8.5 | -0.3841 | 0.03696 | -0.1083 | -10.3923
-8 | -0.4069 | 0.03138 | -0.1063 | -12.9669
-7.5 | -0.4141 | 0.02731 | -0.1008 | -15.1629
-7 | -0.3903 | 0.02367 | -0.0968 | -16.4892
-6.5 | -0.3486 | 0.02046 | -0.0939 | -17.0381
-6 | -0.2964 | 0.01832 | -0.0915 | -16.179
-5.5 | -0.241 | 0.01668 | -0.0893 | -14.4484
-5 | -0.184 | 0.01549 | -0.0871 | -11.8786
-4.5 | -0.1284 | 0.0143 | -0.0853 | -8.979
-4 | -0.0687 | 0.01339 | -0.084 | -5.1307
-3.5 | -0.0061 | 0.01275 | -0.0832 | -0.47843
-3 | 0.0535 | 0.0117 | -0.0826 | 4.5726
-2.5 | 0.1092 | 0.01032 | -0.0819 | 10.5814
-2 | 0.1779 | 0.01043 | -0.082 | 17.0566
-1.5 | 0.2456 | 0.0105 | -0.0822 | 23.3905
-1 | 0.3135 | 0.01057 | -0.0823 | 29.6594
-0.5 | 0.3816 | 0.01075 | -0.0827 | 35.4977
0 | 0.4488 | 0.01085 | -0.0831 | 41.3641
0.5 | 0.5172 | 0.01094 | -0.0836 | 47.2761
1 | 0.586 | 0.01113 | -0.0843 | 52.6505
1.5 | 0.6508 | 0.01136 | -0.0844 | 57.2887
2 | 0.7173 | 0.01156 | -0.0845 | 62.0502
2.5 | 0.7858 | 0.01175 | -0.0849 | 66.8766
3 | 0.8464 | 0.01215 | -0.084 | 69.6626
3.5 | 0.9084 | 0.01245 | -0.0831 | 72.9639
4 | 0.9744 | 0.01267 | -0.0824 | 76.9061
4.5 | 1.0259 | 0.01311 | -0.0795 | 78.2532
5 | 1.081 | 0.01326 | -0.0764 | 81.5234
5.5 | 1.1471 | 0.01364 | -0.0757 | 84.0982
6 | 1.2119 | 0.01363 | -0.0746 | 88.9142
6.5 | 1.2543 | 0.01389 | -0.0697 | 90.3024
7 | 1.2707 | 0.01485 | -0.0619 | 85.569
7.5 | 1.2896 | 0.01641 | -0.0556 | 78.5862
8 | 1.2972 | 0.01918 | -0.0495 | 67.633
8.5 | 1.2746 | 0.02395 | -0.0421 | 53.2192
9 | 1.2287 | 0.03074 | -0.035 | 39.9707
9.5 | 1.1918 | 0.03795 | -0.0301 | 31.4045
10 | 1.1632 | 0.04531 | -0.0268 | 25.672
10.5 | 1.1475 | 0.05223 | -0.0247 | 21.9701
11 | 1.14 | 0.05893 | -0.0233 | 19.345
11.5 | 1.1391 | 0.06548 | -0.0225 | 17.3962
12 | 1.1438 | 0.07188 | -0.022 | 15.9126
12.5 | 1.1483 | 0.0786 | -0.022 | 14.6094
13 | 1.1516 | 0.08571 | -0.0224 | 13.436

## 33. Re 750k Mach 0.00 (1)
BIGFOIL.COM POLAR EXPORT
NACA64-517 a=0.5
NACA64-517 a=0.5 |  |  |  | Cl Max: | 1.623 | at alpha= | 14 | deg
JavaFoil+Calcfoil stall+Eppler ext transition |  |  |  | L/D Max: | 120.147 | at alpha= | 7.5 | deg
Re: | 750000 |  |  | Cd Min: | 0.00715 | at alpha= | -2.5 | deg
Mach: | 0 |  |  | Cl=0 at alpha= | -3.2787 | deg
|  |  |  | @ Cl=0.1, Cd= | 0.0071539
|  |  |  | @ Cl=0.4, Cd= | 0.0075032
|  |  |  | @ Cl=0.6, Cd= | 0.0080261
alpha (deg) | Cl | Cd | Cm | Cl/Cd
-20 | -0.716 | 0.19317 | -0.02 | -3.705
-19.5 | -0.732 | 0.17965 | -0.021 | -4.074
-19 | -0.747 | 0.16803 | -0.021 | -4.445
-18.5 | -0.761 | 0.16578 | -0.021 | -4.589
-18 | -0.773 | 0.15763 | -0.022 | -4.906
-17.5 | -0.784 | 0.14754 | -0.022 | -5.314
-17 | -0.793 | 0.13872 | -0.023 | -5.719
-16.5 | -0.8 | 0.13053 | -0.023 | -6.13
-16 | -0.805 | 0.12359 | -0.024 | -6.512
-15.5 | -0.807 | 0.11556 | -0.024 | -6.985
-15 | -0.806 | 0.10954 | -0.025 | -7.362
-14.5 | -0.803 | 0.10281 | -0.026 | -7.806
-14 | -0.796 | 0.09682 | -0.026 | -8.219
-13.5 | -0.786 | 0.09089 | -0.027 | -8.645
-13 | -0.774 | 0.08389 | -0.029 | -9.224
-12.5 | -0.757 | 0.07907 | -0.029 | -9.568
-12 | -0.739 | 0.07224 | -0.031 | -10.224
-11.5 | -0.718 | 0.0663 | -0.033 | -10.828
-11 | -0.702 | 0.05617 | -0.037 | -12.489
-10.5 | -0.745 | 0.02302 | -0.048 | -32.368
-10 | -0.725 | 0.01799 | -0.05 | -40.278
-9.5 | -0.693 | 0.01473 | -0.052 | -47.05
-9 | -0.648 | 0.01391 | -0.053 | -46.588
-8.5 | -0.602 | 0.01304 | -0.054 | -46.162
-8 | -0.552 | 0.01263 | -0.055 | -43.739
-7.5 | -0.501 | 0.01173 | -0.056 | -42.73
-7 | -0.445 | 0.01139 | -0.057 | -39.065
-6.5 | -0.387 | 0.0111 | -0.057 | -34.918
-6 | -0.329 | 0.01076 | -0.058 | -30.58
-5.5 | -0.27 | 0.01046 | -0.059 | -25.791
-5 | -0.21 | 0.01018 | -0.059 | -20.605
-4.5 | -0.149 | 0.00993 | -0.06 | -15.027
-4 | -0.088 | 0.00975 | -0.061 | -9.053
-3.5 | -0.027 | 0.00952 | -0.062 | -2.837
-3 | 0.034 | 0.00933 | -0.062 | 3.693
-2.5 | 0.096 | 0.00715 | -0.063 | 13.437
-2 | 0.158 | 0.00721 | -0.064 | 21.899
-1.5 | 0.22 | 0.00726 | -0.064 | 30.304
-1 | 0.282 | 0.00735 | -0.065 | 38.358
-0.5 | 0.344 | 0.00744 | -0.066 | 46.197
0 | 0.406 | 0.00751 | -0.066 | 53.962
0.5 | 0.467 | 0.00761 | -0.067 | 61.408
1 | 0.529 | 0.00781 | -0.068 | 67.687
1.5 | 0.591 | 0.00801 | -0.069 | 73.759
2 | 0.647 | 0.00811 | -0.069 | 79.75
2.5 | 0.706 | 0.00827 | -0.069 | 85.366
3 | 0.766 | 0.00847 | -0.07 | 90.432
3.5 | 0.825 | 0.00867 | -0.07 | 95.113
4 | 0.883 | 0.0084 | -0.071 | 105.113
4.5 | 0.942 | 0.00859 | -0.071 | 109.69
5 | 0.993 | 0.00882 | -0.072 | 112.554
5.5 | 1.049 | 0.00909 | -0.073 | 115.411
6 | 1.103 | 0.00936 | -0.073 | 117.801
6.5 | 1.156 | 0.00972 | -0.074 | 118.992
7 | 1.208 | 0.01009 | -0.074 | 119.732
7.5 | 1.258 | 0.01047 | -0.075 | 120.147
8 | 1.307 | 0.01091 | -0.075 | 119.759
8.5 | 1.333 | 0.02151 | -0.074 | 61.97
9 | 1.376 | 0.02275 | -0.075 | 60.49
9.5 | 1.417 | 0.02393 | -0.075 | 59.191
10 | 1.455 | 0.02529 | -0.076 | 57.529
10.5 | 1.49 | 0.02657 | -0.076 | 56.079
11 | 1.522 | 0.0281 | -0.077 | 54.175
11.5 | 1.551 | 0.02982 | -0.077 | 52.009
12 | 1.576 | 0.03153 | -0.078 | 49.982
12.5 | 1.594 | 0.03324 | -0.078 | 47.972
13 | 1.608 | 0.03516 | -0.079 | 45.744
13.5 | 1.618 | 0.03737 | -0.079 | 43.282
14 | 1.623 | 0.03963 | -0.079 | 40.937
14.5 | 1.623 | 0.04211 | -0.08 | 38.546
15 | 1.619 | 0.04451 | -0.08 | 36.371
15.5 | 1.611 | 0.04725 | -0.08 | 34.094
16 | 1.598 | 0.05036 | -0.081 | 31.736
16.5 | 1.58 | 0.05392 | -0.081 | 29.294
17 | 1.554 | 0.05782 | -0.081 | 26.873
17.5 | 1.523 | 0.06249 | -0.081 | 24.378
18 | 1.49 | 0.06722 | -0.081 | 22.163
18.5 | 1.453 | 0.07296 | -0.081 | 19.909
19 | 1.401 | 0.08544 | -0.079 | 16.395

## 34. Re 750k Mach 0.00 (2)
BIGFOIL.COM POLAR EXPORT
NACA64-517 a=0.5
NACA64-517 a=0.5 |  |  |  | Cl Max: | 1.3647 | at alpha= | 19 | deg
XFOIL ncrit=9 |  |  |  | L/D Max: | 133.451 | at alpha= | 7 | deg
Re: | 750000 |  |  | Cd Min: | 0.11984 | at alpha= | 20 | deg
Mach: | 0 |  |  | Cl=0 at alpha= | -3.3369 | deg
|  |  |  | @ Cl=0.1, Cd= | 0.0078575
|  |  |  | @ Cl=0.4, Cd= | 0.0078473
|  |  |  | @ Cl=0.6, Cd= | 0.0079057
alpha (deg) | Cl | Cd | Cm | Cl/Cd
-16.5 | -0.8542 | 0.06207 | -0.0776 | -13.7619
-16 | -0.8771 | 0.05369 | -0.0818 | -16.3364
-15.5 | -0.8953 | 0.04651 | -0.0847 | -19.2496
-15 | -0.8972 | 0.04164 | -0.0862 | -21.5466
-14.5 | -0.8999 | 0.03705 | -0.0868 | -24.2888
-14 | -0.8958 | 0.03366 | -0.0863 | -26.6132
-13.5 | -0.8879 | 0.03125 | -0.0846 | -28.4128
-13 | -0.8806 | 0.02795 | -0.082 | -31.5063
-12.5 | -0.8606 | 0.0265 | -0.0791 | -32.4755
-12 | -0.8377 | 0.02533 | -0.0758 | -33.0715
-11.5 | -0.8047 | 0.02383 | -0.0739 | -33.7684
-11 | -0.7667 | 0.02231 | -0.0724 | -34.3658
-10.5 | -0.7255 | 0.02099 | -0.0712 | -34.5641
-10 | -0.6802 | 0.02016 | -0.0704 | -33.7401
-9.5 | -0.6384 | 0.01808 | -0.0693 | -35.3097
-9 | -0.5906 | 0.01715 | -0.0688 | -34.4373
-8.5 | -0.5425 | 0.0162 | -0.0681 | -33.4877
-8 | -0.493 | 0.01524 | -0.0677 | -32.3491
-7.5 | -0.4419 | 0.01457 | -0.0673 | -30.3294
-7 | -0.3947 | 0.01332 | -0.0666 | -29.6321
-6.5 | -0.3422 | 0.01268 | -0.0665 | -26.9874
-6 | -0.2882 | 0.01221 | -0.0665 | -23.6036
-5.5 | -0.2354 | 0.01145 | -0.0665 | -20.559
-5 | -0.1804 | 0.011 | -0.0667 | -16.4
-4.5 | -0.125 | 0.01055 | -0.0669 | -11.8483
-4 | -0.0699 | 0.00996 | -0.0673 | -7.0181
-3.5 | -0.0168 | 0.00913 | -0.0675 | -1.8401
-3 | 0.0347 | 0.00798 | -0.0678 | 4.3484
-2.5 | 0.0928 | 0.00786 | -0.0684 | 11.8066
-2 | 0.1511 | 0.00784 | -0.069 | 19.273
-1.5 | 0.2094 | 0.00784 | -0.0696 | 26.7092
-1 | 0.2679 | 0.00782 | -0.0703 | 34.2583
-0.5 | 0.3257 | 0.0078 | -0.0709 | 41.7564
0 | 0.3841 | 0.00785 | -0.0716 | 48.9299
0.5 | 0.4427 | 0.00784 | -0.0723 | 56.4668
1 | 0.5009 | 0.00784 | -0.073 | 63.8903
1.5 | 0.5586 | 0.00792 | -0.0737 | 70.5303
2 | 0.6163 | 0.0079 | -0.0743 | 78.0127
2.5 | 0.6736 | 0.00792 | -0.0748 | 85.0505
3 | 0.7304 | 0.00802 | -0.0752 | 91.0723
3.5 | 0.7867 | 0.00808 | -0.0756 | 97.3639
4 | 0.8423 | 0.00812 | -0.0757 | 103.7315
4.5 | 0.8968 | 0.00824 | -0.0757 | 108.835
5 | 0.9494 | 0.00825 | -0.0751 | 115.0788
5.5 | 0.9981 | 0.00828 | -0.0737 | 120.5435
6 | 1.0572 | 0.00835 | -0.0747 | 126.6108
6.5 | 1.1209 | 0.00852 | -0.077 | 131.561
7 | 1.1717 | 0.00878 | -0.0767 | 133.451
7.5 | 1.2204 | 0.00916 | -0.076 | 133.2314
8 | 1.2615 | 0.00981 | -0.0742 | 128.5933
8.5 | 1.2696 | 0.01142 | -0.067 | 111.1734
9 | 1.2494 | 0.01413 | -0.0568 | 88.4218
9.5 | 1.237 | 0.01751 | -0.0498 | 70.6453
10 | 1.2286 | 0.02124 | -0.0443 | 57.8437
10.5 | 1.226 | 0.02498 | -0.04 | 49.0793
11 | 1.2281 | 0.02865 | -0.0367 | 42.8656
11.5 | 1.2308 | 0.03256 | -0.0339 | 37.801
12 | 1.2359 | 0.03654 | -0.0316 | 33.8232
12.5 | 1.2472 | 0.04022 | -0.03 | 31.0094
13 | 1.2583 | 0.0441 | -0.0286 | 28.5329
13.5 | 1.2746 | 0.04762 | -0.0277 | 26.7661
14 | 1.2838 | 0.05199 | -0.0269 | 24.6932
14.5 | 1.2995 | 0.05583 | -0.0264 | 23.276
15 | 1.3112 | 0.06024 | -0.0261 | 21.7663
15.5 | 1.3168 | 0.06549 | -0.026 | 20.1069
16 | 1.3292 | 0.0701 | -0.0262 | 18.9615
16.5 | 1.34 | 0.07503 | -0.0267 | 17.8595
17 | 1.3409 | 0.08134 | -0.0275 | 16.4851
17.5 | 1.3457 | 0.08732 | -0.0286 | 15.4111
18 | 1.3556 | 0.09279 | -0.0299 | 14.6093
18.5 | 1.3611 | 0.09893 | -0.0315 | 13.7582
19 | 1.3647 | 0.1055 | -0.0335 | 12.9355
19.5 | 1.3613 | 0.11303 | -0.0359 | 12.0437
20 | 1.3643 | 0.11984 | -0.0385 | 11.3843

## 35. Re 750k Mach 0.10 (1)
BIGFOIL.COM POLAR EXPORT
NACA64-517 a=0.5
NACA64-517 a=0.5 |  |  |  | Cl Max: | 1.614 | at alpha= | 14 | deg
JavaFoil+Calcfoil stall+Eppler ext transition |  |  |  | L/D Max: | 119.237 | at alpha= | 7 | deg
Re: | 750000 |  |  | Cd Min: | 0.00715 | at alpha= | -2.5 | deg
Mach: | 0.1 |  |  | Cl=0 at alpha= | -3.2823 | deg
|  |  |  | @ Cl=0.1, Cd= | 0.0071534
|  |  |  | @ Cl=0.4, Cd= | 0.0074924
|  |  |  | @ Cl=0.6, Cd= | 0.0075667
alpha (deg) | Cl | Cd | Cm | Cl/Cd
-20 | -0.666 | 0.19615 | -0.02 | -3.397
-19.5 | -0.686 | 0.18254 | -0.021 | -3.757
-19 | -0.704 | 0.17332 | -0.021 | -4.063
-18.5 | -0.722 | 0.16644 | -0.021 | -4.336
-18 | -0.738 | 0.15609 | -0.022 | -4.726
-17.5 | -0.752 | 0.15136 | -0.022 | -4.967
-17 | -0.765 | 0.14096 | -0.023 | -5.424
-16.5 | -0.775 | 0.13263 | -0.023 | -5.841
-16 | -0.783 | 0.12506 | -0.024 | -6.257
-15.5 | -0.788 | 0.11737 | -0.024 | -6.713
-15 | -0.79 | 0.11122 | -0.025 | -7.104
-14.5 | -0.789 | 0.10486 | -0.026 | -7.526
-14 | -0.785 | 0.09787 | -0.026 | -8.016
-13.5 | -0.777 | 0.09251 | -0.027 | -8.396
-13 | -0.766 | 0.08556 | -0.028 | -8.959
-12.5 | -0.751 | 0.08047 | -0.029 | -9.332
-12 | -0.733 | 0.07489 | -0.03 | -9.785
-11.5 | -0.713 | 0.0686 | -0.032 | -10.398
-11 | -0.691 | 0.06192 | -0.034 | -11.166
-10.5 | -0.737 | 0.02538 | -0.047 | -29.047
-10 | -0.717 | 0.02 | -0.05 | -35.847
-9.5 | -0.691 | 0.01529 | -0.052 | -45.195
-9 | -0.65 | 0.01403 | -0.053 | -46.334
-8.5 | -0.603 | 0.01335 | -0.054 | -45.15
-8 | -0.554 | 0.01228 | -0.055 | -45.065
-7.5 | -0.503 | 0.01187 | -0.056 | -42.403
-7 | -0.447 | 0.01152 | -0.057 | -38.785
-6.5 | -0.389 | 0.01112 | -0.058 | -34.987
-6 | -0.331 | 0.0108 | -0.058 | -30.599
-5.5 | -0.271 | 0.01051 | -0.059 | -25.787
-5 | -0.211 | 0.0102 | -0.06 | -20.677
-4.5 | -0.15 | 0.00997 | -0.06 | -15.038
-4 | -0.089 | 0.00975 | -0.061 | -9.097
-3.5 | -0.027 | 0.0095 | -0.062 | -2.859
-3 | 0.035 | 0.00933 | -0.063 | 3.713
-2.5 | 0.097 | 0.00715 | -0.063 | 13.504
-2 | 0.159 | 0.00722 | -0.064 | 21.973
-1.5 | 0.221 | 0.00725 | -0.065 | 30.51
-1 | 0.283 | 0.00734 | -0.065 | 38.614
-0.5 | 0.345 | 0.00744 | -0.066 | 46.404
0 | 0.408 | 0.0075 | -0.067 | 54.336
0.5 | 0.47 | 0.00767 | -0.067 | 61.216
1 | 0.532 | 0.00782 | -0.068 | 67.937
1.5 | 0.59 | 0.00745 | -0.068 | 79.164
2 | 0.65 | 0.00815 | -0.069 | 79.679
2.5 | 0.71 | 0.00831 | -0.07 | 85.387
3 | 0.769 | 0.0085 | -0.07 | 90.479
3.5 | 0.828 | 0.00872 | -0.071 | 95.058
4 | 0.887 | 0.00847 | -0.071 | 104.817
4.5 | 0.946 | 0.00865 | -0.072 | 109.45
5 | 0.998 | 0.00889 | -0.072 | 112.217
5.5 | 1.053 | 0.00915 | -0.073 | 115.133
6 | 1.108 | 0.00944 | -0.073 | 117.293
6.5 | 1.161 | 0.00979 | -0.074 | 118.568
7 | 1.213 | 0.01017 | -0.074 | 119.237
7.5 | 1.263 | 0.0106 | -0.075 | 119.237
8 | 1.312 | 0.01103 | -0.076 | 118.898
8.5 | 1.338 | 0.02173 | -0.075 | 61.566
9 | 1.381 | 0.02303 | -0.075 | 59.954
9.5 | 1.421 | 0.02427 | -0.076 | 58.543
10 | 1.459 | 0.02562 | -0.076 | 56.922
10.5 | 1.493 | 0.027 | -0.077 | 55.305
11 | 1.524 | 0.02846 | -0.077 | 53.556
11.5 | 1.552 | 0.03023 | -0.078 | 51.345
12 | 1.576 | 0.03199 | -0.078 | 49.264
12.5 | 1.593 | 0.03375 | -0.078 | 47.187
13 | 1.604 | 0.03585 | -0.079 | 44.754
13.5 | 1.612 | 0.03806 | -0.079 | 42.35
14 | 1.614 | 0.04043 | -0.08 | 39.92
14.5 | 1.611 | 0.04309 | -0.08 | 37.379
15 | 1.604 | 0.04548 | -0.08 | 35.263
15.5 | 1.592 | 0.04853 | -0.081 | 32.8
16 | 1.574 | 0.05195 | -0.081 | 30.307
16.5 | 1.551 | 0.05576 | -0.081 | 27.816
17 | 1.521 | 0.05977 | -0.081 | 25.442
17.5 | 1.484 | 0.0649 | -0.081 | 22.86
18 | 1.439 | 0.07326 | -0.08 | 19.636
18.5 | 1.391 | 0.08206 | -0.08 | 16.954
19 | 1.276 | 0.1271 | -0.069 | 10.035

## 36. Re 750k Mach 0.10 (2)
BIGFOIL.COM POLAR EXPORT
NACA64-517 a=0.5
NACA64-517 a=0.5 |  |  |  | Cl Max: | 1.3566 | at alpha= | 20 | deg
XFOIL ncrit=9 |  |  |  | L/D Max: | 133.175 | at alpha= | 7 | deg
Re: | 750000 |  |  | Cd Min: | 0.19322 | at alpha= | -19 | deg
Mach: | 0.1 |  |  | Cl=0 at alpha= | -3.3408 | deg
|  |  |  | @ Cl=0.1, Cd= | 0.00788
|  |  |  | @ Cl=0.4, Cd= | 0.0078711
|  |  |  | @ Cl=0.6, Cd= | 0.0079466
alpha (deg) | Cl | Cd | Cm | Cl/Cd
-19 | -0.5088 | 0.19322 | -0.0011 | -2.6333
-18.5 | -0.4909 | 0.1874 | -0.0052 | -2.6195
-17.5 | -0.4657 | 0.16935 | -0.0168 | -2.7499
-17 | -0.4609 | 0.16057 | -0.021 | -2.8704
-16.5 | -0.4364 | 0.15788 | -0.0231 | -2.7641
-15.5 | -0.8477 | 0.05291 | -0.0828 | -16.0215
-15 | -0.8584 | 0.04648 | -0.0858 | -18.4682
-14.5 | -0.8703 | 0.04046 | -0.0876 | -21.5101
-14 | -0.8722 | 0.03614 | -0.0879 | -24.1339
-13.5 | -0.8691 | 0.03295 | -0.087 | -26.3763
-13 | -0.8675 | 0.02935 | -0.0847 | -29.5571
-12.5 | -0.8495 | 0.02755 | -0.0821 | -30.8348
-12 | -0.8318 | 0.02626 | -0.0783 | -31.6756
-11 | -0.7666 | 0.02298 | -0.0741 | -33.3594
-10.5 | -0.7267 | 0.0215 | -0.0727 | -33.8
-10 | -0.6822 | 0.02051 | -0.0716 | -33.2618
-9.5 | -0.6402 | 0.01844 | -0.0705 | -34.718
-9 | -0.5926 | 0.01745 | -0.0699 | -33.9599
-8.5 | -0.5444 | 0.01644 | -0.0691 | -33.1144
-8 | -0.495 | 0.01543 | -0.0685 | -32.0804
-7 | -0.3963 | 0.01345 | -0.0674 | -29.4647
-6.5 | -0.3438 | 0.01278 | -0.0671 | -26.9014
-6 | -0.2897 | 0.01227 | -0.0671 | -23.6104
-5.5 | -0.2366 | 0.01151 | -0.067 | -20.556
-5 | -0.1811 | 0.0111 | -0.0672 | -16.3153
-4.5 | -0.1254 | 0.01062 | -0.0675 | -11.8079
-4 | -0.0699 | 0.01005 | -0.0677 | -6.9552
-3.5 | -0.0164 | 0.00923 | -0.068 | -1.7768
-3 | 0.0351 | 0.00801 | -0.0682 | 4.382
-2.5 | 0.0934 | 0.00788 | -0.0688 | 11.8528
-2 | 0.1521 | 0.00788 | -0.0694 | 19.302
-1.5 | 0.2108 | 0.00786 | -0.0701 | 26.8193
-1 | 0.2696 | 0.00784 | -0.0707 | 34.3878
-0.5 | 0.3278 | 0.00783 | -0.0713 | 41.8646
0 | 0.3866 | 0.00787 | -0.072 | 49.1233
1 | 0.504 | 0.00788 | -0.0734 | 63.9594
1.5 | 0.5621 | 0.00794 | -0.0741 | 70.7935
2.5 | 0.6779 | 0.00796 | -0.0752 | 85.1633
3 | 0.735 | 0.0081 | -0.0757 | 90.7407
3.5 | 0.7917 | 0.00812 | -0.076 | 97.5
4 | 0.8477 | 0.00817 | -0.0761 | 103.7576
4.5 | 0.9026 | 0.00828 | -0.076 | 109.0097
5 | 0.9556 | 0.0083 | -0.0755 | 115.1325
5.5 | 1.0045 | 0.00833 | -0.0741 | 120.5882
6 | 1.0634 | 0.0084 | -0.0748 | 126.5952
6.5 | 1.1277 | 0.00857 | -0.0772 | 131.5869
7 | 1.1786 | 0.00885 | -0.0768 | 133.1751
7.5 | 1.2267 | 0.00926 | -0.0759 | 132.473
8 | 1.2673 | 0.00993 | -0.0738 | 127.6234
8.5 | 1.2681 | 0.01166 | -0.0654 | 108.7564
9 | 1.2473 | 0.0146 | -0.0556 | 85.4315
9.5 | 1.234 | 0.01817 | -0.0486 | 67.9141
10 | 1.2257 | 0.02199 | -0.0433 | 55.739
10.5 | 1.2223 | 0.02587 | -0.0391 | 47.2478
11 | 1.2243 | 0.02963 | -0.0358 | 41.3196
11.5 | 1.2263 | 0.03368 | -0.0331 | 36.4103
12 | 1.2323 | 0.0377 | -0.0309 | 32.687
12.5 | 1.2441 | 0.04143 | -0.0294 | 30.029
13 | 1.2551 | 0.0454 | -0.0281 | 27.6454
13.5 | 1.2709 | 0.04906 | -0.0272 | 25.905
14 | 1.2808 | 0.05345 | -0.0264 | 23.9626
14.5 | 1.296 | 0.05743 | -0.0259 | 22.5666
15 | 1.3059 | 0.06214 | -0.0257 | 21.0154
15.5 | 1.3131 | 0.06731 | -0.0257 | 19.5082
16 | 1.3244 | 0.07216 | -0.0259 | 18.3537
16.5 | 1.3339 | 0.07737 | -0.0265 | 17.2405
17 | 1.3309 | 0.08428 | -0.0275 | 15.7914
17.5 | 1.3401 | 0.08985 | -0.0286 | 14.9149
18 | 1.3484 | 0.09565 | -0.03 | 14.0972
18.5 | 1.3532 | 0.10203 | -0.0318 | 13.2628
19 | 1.3553 | 0.10894 | -0.034 | 12.4408
19.5 | 1.3522 | 0.11647 | -0.0365 | 11.6099
20 | 1.3566 | 0.12329 | -0.0392 | 11.0033

## 37. Re 750k Mach 0.25 (1)
BIGFOIL.COM POLAR EXPORT
NACA64-517 a=0.5
NACA64-517 a=0.5 |  |  |  | Cl Max: | 1.57 | at alpha= | 12.5 | deg
JavaFoil+Calcfoil stall+Eppler ext transition |  |  |  | L/D Max: | 115.793 | at alpha= | 7 | deg
Re: | 750000 |  |  | Cd Min: | 0.00723 | at alpha= | -2.5 | deg
Mach: | 0.25 |  |  | Cl=0 at alpha= | -3.2812 | deg
|  |  |  | @ Cl=0.1, Cd= | 0.0072311
|  |  |  | @ Cl=0.4, Cd= | 0.0076103
|  |  |  | @ Cl=0.6, Cd= | 0.008169
alpha (deg) | Cl | Cd | Cm | Cl/Cd
-18 | -0.406 | 0.17953 | -0.021 | -2.26
-17.5 | -0.457 | 0.17227 | -0.021 | -2.653
-17 | -0.504 | 0.16237 | -0.022 | -3.105
-16.5 | -0.547 | 0.14784 | -0.022 | -3.702
-16 | -0.586 | 0.14148 | -0.023 | -4.143
-15.5 | -0.62 | 0.13311 | -0.023 | -4.659
-15 | -0.649 | 0.12202 | -0.024 | -5.32
-14.5 | -0.672 | 0.11557 | -0.024 | -5.819
-14 | -0.69 | 0.10715 | -0.025 | -6.441
-13.5 | -0.701 | 0.10178 | -0.025 | -6.89
-13 | -0.707 | 0.09487 | -0.026 | -7.452
-12.5 | -0.707 | 0.08808 | -0.027 | -8.022
-12 | -0.701 | 0.08068 | -0.028 | -8.689
-11.5 | -0.689 | 0.07514 | -0.03 | -9.17
-11 | -0.672 | 0.07033 | -0.031 | -9.549
-10.5 | -0.651 | 0.06385 | -0.033 | -10.201
-10 | -0.63 | 0.05625 | -0.036 | -11.193
-9.5 | -0.687 | 0.01747 | -0.052 | -39.311
-9 | -0.641 | 0.0167 | -0.053 | -38.374
-8.5 | -0.607 | 0.01414 | -0.055 | -42.908
-8 | -0.56 | 0.01323 | -0.056 | -42.334
-7.5 | -0.509 | 0.01225 | -0.057 | -41.532
-7 | -0.457 | 0.01183 | -0.059 | -38.6
-6.5 | -0.398 | 0.01142 | -0.059 | -34.885
-6 | -0.339 | 0.011 | -0.06 | -30.783
-5.5 | -0.278 | 0.01075 | -0.061 | -25.852
-5 | -0.216 | 0.0104 | -0.061 | -20.799
-4.5 | -0.154 | 0.01017 | -0.062 | -15.137
-4 | -0.091 | 0.00994 | -0.063 | -9.16
-3.5 | -0.028 | 0.00967 | -0.064 | -2.884
-3 | 0.036 | 0.00945 | -0.064 | 3.763
-2.5 | 0.099 | 0.00723 | -0.065 | 13.725
-2 | 0.163 | 0.0073 | -0.066 | 22.321
-1.5 | 0.227 | 0.00738 | -0.066 | 30.825
-1 | 0.291 | 0.00748 | -0.067 | 38.922
-0.5 | 0.355 | 0.00754 | -0.068 | 47.084
0 | 0.419 | 0.00764 | -0.069 | 54.806
0.5 | 0.483 | 0.00784 | -0.069 | 61.546
1 | 0.542 | 0.00801 | -0.07 | 67.683
1.5 | 0.604 | 0.00818 | -0.07 | 73.864
2 | 0.666 | 0.00835 | -0.071 | 79.716
2.5 | 0.727 | 0.00856 | -0.071 | 84.935
3 | 0.788 | 0.00873 | -0.072 | 90.212
3.5 | 0.849 | 0.00898 | -0.072 | 94.497
4 | 0.909 | 0.00877 | -0.073 | 103.642
4.5 | 0.97 | 0.00899 | -0.074 | 107.819
5 | 1.022 | 0.00924 | -0.074 | 110.535
5.5 | 1.078 | 0.00953 | -0.075 | 113.092
6 | 1.133 | 0.00988 | -0.075 | 114.733
6.5 | 1.187 | 0.01028 | -0.076 | 115.481
7 | 1.24 | 0.01071 | -0.076 | 115.793
7.5 | 1.29 | 0.01119 | -0.077 | 115.36
8 | 1.32 | 0.02199 | -0.076 | 60.013
8.5 | 1.364 | 0.02322 | -0.077 | 58.745
9 | 1.405 | 0.02462 | -0.077 | 57.071
9.5 | 1.443 | 0.02605 | -0.078 | 55.397
10 | 1.477 | 0.02754 | -0.078 | 53.623
10.5 | 1.507 | 0.02913 | -0.078 | 51.717
11 | 1.532 | 0.03084 | -0.079 | 49.663
11.5 | 1.552 | 0.03296 | -0.079 | 47.085
12 | 1.566 | 0.03513 | -0.08 | 44.575
12.5 | 1.57 | 0.03729 | -0.08 | 42.106
13 | 1.566 | 0.03968 | -0.081 | 39.468
13.5 | 1.555 | 0.04248 | -0.081 | 36.597
14 | 1.535 | 0.04552 | -0.081 | 33.727
14.5 | 1.507 | 0.04871 | -0.082 | 30.943
15 | 1.471 | 0.05245 | -0.082 | 28.041
15.5 | 1.422 | 0.05877 | -0.081 | 24.201
16 | 1.357 | 0.06813 | -0.08 | 19.92
16.5 | 1.166 | 0.13478 | -0.05 | 8.648
17 | 1.101 | 0.14699 | -0.046 | 7.491
17.5 | 1.035 | 0.15674 | -0.043 | 6.601

## 38. Re 750k Mach 0.25 (2)
BIGFOIL.COM POLAR EXPORT
NACA64-517 a=0.5
NACA64-517 a=0.5 |  |  |  | Cl Max: | 1.3139 | at alpha= | 18.5 | deg
XFOIL ncrit=9 |  |  |  | L/D Max: | 130.657 | at alpha= | 7 | deg
Re: | 750000 |  |  | Cd Min: | 0.15181 | at alpha= | -16 | deg
Mach: | 0.25 |  |  | Cl=0 at alpha= | -3.3627 | deg
|  |  |  | @ Cl=0.1, Cd= | 0.0080305
|  |  |  | @ Cl=0.4, Cd= | 0.00804
|  |  |  | @ Cl=0.6, Cd= | 0.0081362
alpha (deg) | Cl | Cd | Cm | Cl/Cd
-16 | -0.4275 | 0.15181 | -0.0277 | -2.816
-15.5 | -0.3978 | 0.14978 | -0.0296 | -2.6559
-15 | -0.3773 | 0.14503 | -0.0329 | -2.6015
-14.5 | -0.3745 | 0.13516 | -0.0384 | -2.7708
-14 | -0.6691 | 0.06208 | -0.0809 | -10.778
-13.5 | -0.706 | 0.05112 | -0.088 | -13.8106
-13 | -0.7273 | 0.04345 | -0.0917 | -16.7388
-12.5 | -0.7282 | 0.03886 | -0.093 | -18.7391
-12 | -0.7293 | 0.03476 | -0.0928 | -20.981
-11.5 | -0.7318 | 0.03114 | -0.0906 | -23.5003
-11 | -0.7326 | 0.02798 | -0.0861 | -26.183
-10.5 | -0.7165 | 0.02537 | -0.0821 | -28.242
-10 | -0.6844 | 0.02327 | -0.0795 | -29.4113
-9.5 | -0.6463 | 0.02096 | -0.0775 | -30.8349
-9 | -0.6014 | 0.01941 | -0.0761 | -30.984
-8.5 | -0.5534 | 0.01799 | -0.0749 | -30.7615
-8 | -0.5042 | 0.01666 | -0.0738 | -30.2641
-7.5 | -0.4535 | 0.01554 | -0.0728 | -29.1828
-7 | -0.4033 | 0.01435 | -0.0718 | -28.1045
-6.5 | -0.3519 | 0.01341 | -0.0709 | -26.2416
-6 | -0.297 | 0.01268 | -0.0706 | -23.4227
-5.5 | -0.2424 | 0.01194 | -0.0702 | -20.3015
-5 | -0.1858 | 0.01141 | -0.0701 | -16.284
-4.5 | -0.1284 | 0.01087 | -0.0702 | -11.8123
-4 | -0.0707 | 0.0104 | -0.0703 | -6.7981
-3.5 | -0.0145 | 0.00968 | -0.0705 | -1.4979
-3 | 0.0383 | 0.00837 | -0.0707 | 4.5759
-2.5 | 0.0967 | 0.00803 | -0.0711 | 12.0423
-2 | 0.1575 | 0.00804 | -0.0717 | 19.5896
-1.5 | 0.2184 | 0.008 | -0.0723 | 27.3
-1 | 0.2788 | 0.00799 | -0.0729 | 34.8936
-0.5 | 0.3391 | 0.00804 | -0.0735 | 42.1766
0 | 0.4001 | 0.00804 | -0.0743 | 49.7637
0.5 | 0.4607 | 0.00804 | -0.075 | 57.301
1 | 0.5211 | 0.00812 | -0.0756 | 64.1749
1.5 | 0.5814 | 0.00813 | -0.0763 | 71.5129
2 | 0.6414 | 0.00815 | -0.0769 | 78.6994
2.5 | 0.7011 | 0.00828 | -0.0775 | 84.6739
3 | 0.7601 | 0.0083 | -0.0778 | 91.5783
3.5 | 0.8189 | 0.00837 | -0.0781 | 97.8375
4 | 0.8771 | 0.0085 | -0.0782 | 103.1882
4.5 | 0.9336 | 0.00855 | -0.078 | 109.193
5 | 0.9889 | 0.00862 | -0.0774 | 114.7216
5.5 | 1.0396 | 0.00864 | -0.0758 | 120.3241
6 | 1.0969 | 0.00871 | -0.0755 | 125.9357
6.5 | 1.164 | 0.00892 | -0.0778 | 130.4933
7 | 1.2138 | 0.00929 | -0.0766 | 130.6566
7.5 | 1.2605 | 0.00978 | -0.0748 | 128.8855
8 | 1.2853 | 0.01079 | -0.0696 | 119.1196
8.5 | 1.2608 | 0.01349 | -0.0583 | 93.4618
9 | 1.2377 | 0.01745 | -0.0498 | 70.9284
9.5 | 1.2203 | 0.02186 | -0.0435 | 55.8234
10 | 1.2082 | 0.02641 | -0.0385 | 45.7478
11 | 1.2052 | 0.0351 | -0.0319 | 34.3362
11.5 | 1.207 | 0.03968 | -0.0296 | 30.4183
12 | 1.2156 | 0.04393 | -0.0278 | 27.6713
12.5 | 1.2281 | 0.04804 | -0.0265 | 25.5641
13 | 1.2408 | 0.05231 | -0.0255 | 23.7201
13.5 | 1.2498 | 0.0571 | -0.0247 | 21.8879
14 | 1.2629 | 0.0617 | -0.0242 | 20.4684
14.5 | 1.2736 | 0.06669 | -0.024 | 19.0973
15 | 1.2768 | 0.07271 | -0.0241 | 17.5602
15.5 | 1.2878 | 0.07805 | -0.0245 | 16.4997
16 | 1.2955 | 0.08392 | -0.0252 | 15.4373
16.5 | 1.2972 | 0.09073 | -0.0264 | 14.2974
17 | 1.3011 | 0.0974 | -0.0278 | 13.3583
17.5 | 1.3073 | 0.10398 | -0.0295 | 12.5726
18 | 1.3121 | 0.11092 | -0.0317 | 11.8292
18.5 | 1.3139 | 0.11834 | -0.0344 | 11.1028
19 | 1.3121 | 0.12627 | -0.0374 | 10.3912
19.5 | 1.3131 | 0.13413 | -0.0409 | 9.7898
20 | 1.3118 | 0.14249 | -0.045 | 9.2063

## 39. Re 750k Mach 0.50 (1)
BIGFOIL.COM POLAR EXPORT
NACA64-517 a=0.5
NACA64-517 a=0.5 |  |  |  | Cl Max: | 1.445 | at alpha= | 9 | deg
JavaFoil+Calcfoil stall+Eppler ext transition |  |  |  | L/D Max: | 102.104 | at alpha= | 6 | deg
Re: | 750000 |  |  | Cd Min: | 0.00784 | at alpha= | -2 | deg
Mach: | 0.5 |  |  | Cl=0 at alpha= | -3.2817 | deg
|  |  |  | @ Cl=0.1, Cd= | 0.0099925
|  |  |  | @ Cl=0.4, Cd= | 0.008155
|  |  |  | @ Cl=0.6, Cd= | 0.008894
alpha (deg) | Cl | Cd | Cm | Cl/Cd
-20 | -0.947 | 0.21027 | -0.027 | -4.502
-19.5 | -0.919 | 0.20741 | -0.027 | -4.43
-19 | -0.891 | 0.19516 | -0.027 | -4.566
-18.5 | -0.863 | 0.18996 | -0.027 | -4.545
-18 | -0.835 | 0.18924 | -0.027 | -4.415
-17.5 | -0.806 | 0.18275 | -0.027 | -4.412
-17 | -0.778 | 0.17513 | -0.027 | -4.441
-16.5 | -0.75 | 0.16989 | -0.027 | -4.412
-16 | -0.722 | 0.16227 | -0.027 | -4.447
-15.5 | -0.694 | 0.15713 | -0.028 | -4.415
-15 | -0.665 | 0.15429 | -0.028 | -4.311
-14.5 | -0.636 | 0.1469 | -0.027 | -4.329
-14 | -0.608 | 0.14479 | -0.027 | -4.197
-13.5 | -0.58 | 0.18234 | -0.027 | -3.179
-13 | -0.552 | 0.13355 | -0.027 | -4.13
-12.5 | -0.523 | 0.12449 | -0.028 | -4.204
-12 | -0.494 | 0.12295 | -0.026 | -4.02
-11.5 | -0.466 | 0.12044 | -0.026 | -3.868
-11 | -0.438 | 0.11714 | -0.026 | -3.736
-10.5 | -0.409 | 0.1047 | -0.027 | -3.911
-10 | -0.381 | 0.10178 | -0.027 | -3.745
-9.5 | -0.353 | 0.09529 | -0.028 | -3.704
-9 | -0.325 | 0.07646 | -0.029 | -4.247
-8.5 | -0.46 | 0.06358 | -0.031 | -7.239
-8 | -0.458 | 0.05646 | -0.033 | -8.105
-7.5 | -0.43 | 0.05094 | -0.032 | -8.438
-7 | -0.392 | 0.04694 | -0.033 | -8.353
-6.5 | -0.421 | 0.01356 | -0.065 | -31.051
-6 | -0.365 | 0.01289 | -0.066 | -28.326
-5.5 | -0.304 | 0.01183 | -0.067 | -25.674
-5 | -0.239 | 0.01142 | -0.069 | -20.964
-4.5 | -0.171 | 0.01103 | -0.069 | -15.487
-4 | -0.101 | 0.01066 | -0.07 | -9.507
-3.5 | -0.031 | 0.01036 | -0.071 | -2.999
-3 | 0.04 | 0.01017 | -0.072 | 3.902
-2.5 | 0.111 | 0.00996 | -0.073 | 11.117
-2 | 0.182 | 0.00784 | -0.073 | 23.237
-1.5 | 0.254 | 0.00792 | -0.074 | 32.098
-1 | 0.326 | 0.00804 | -0.074 | 40.485
-0.5 | 0.397 | 0.00814 | -0.075 | 48.724
0 | 0.461 | 0.00846 | -0.075 | 54.494
0.5 | 0.53 | 0.00866 | -0.076 | 61.17
1 | 0.599 | 0.00889 | -0.077 | 67.353
1.5 | 0.667 | 0.00916 | -0.077 | 72.844
2 | 0.735 | 0.00944 | -0.078 | 77.904
2.5 | 0.803 | 0.0097 | -0.079 | 82.774
3 | 0.871 | 0.01001 | -0.079 | 86.925
3.5 | 0.938 | 0.01035 | -0.08 | 90.584
4 | 1.005 | 0.01071 | -0.08 | 93.817
4.5 | 1.071 | 0.01112 | -0.081 | 96.365
5 | 1.125 | 0.01112 | -0.082 | 101.171
5.5 | 1.185 | 0.01163 | -0.082 | 101.93
6 | 1.243 | 0.01217 | -0.083 | 102.104
6.5 | 1.298 | 0.0128 | -0.083 | 101.392
7 | 1.349 | 0.01354 | -0.084 | 99.621
7.5 | 1.377 | 0.02725 | -0.083 | 50.533
8 | 1.415 | 0.02928 | -0.084 | 48.316
8.5 | 1.439 | 0.03151 | -0.084 | 45.669
9 | 1.445 | 0.03399 | -0.085 | 42.522
9.5 | 1.422 | 0.03698 | -0.085 | 38.454
10 | 1.333 | 0.04111 | -0.086 | 32.434
10.5 | 0.766 | 0.08105 | -0.037 | 9.451
11 | 0.793 | 0.10874 | -0.036 | 7.289
11.5 | 0.819 | 0.11231 | -0.036 | 7.296
12 | 0.848 | 0.11861 | -0.041 | 7.146
12.5 | 0.874 | 0.12327 | -0.042 | 7.092
13 | 0.901 | 0.12857 | -0.042 | 7.007
13.5 | 0.929 | 0.14195 | -0.046 | 6.546
14 | 0.956 | 0.14674 | -0.046 | 6.513

## 40. Re 750k Mach 0.50 (2)
BIGFOIL.COM POLAR EXPORT
NACA64-517 a=0.5
NACA64-517 a=0.5 |  |  |  | Cl Max: | 1.3135 | at alpha= | 7.5 | deg
XFOIL ncrit=9 |  |  |  | L/D Max: | 113.875 | at alpha= | 6 | deg
Re: | 750000 |  |  | Cd Min: | 0.25075 | at alpha= | 20 | deg
Mach: | 0.5 |  |  | Cl=0 at alpha= | -3.4358 | deg
|  |  |  | @ Cl=0.1, Cd= | 0.0093218
|  |  |  | @ Cl=0.4, Cd= | 0.0088518
|  |  |  | @ Cl=0.6, Cd= | 0.0091271
alpha (deg) | Cl | Cd | Cm | Cl/Cd
-20 | -0.5455 | 0.23949 | 0.0117 | -2.2778
-19.5 | -0.5277 | 0.23229 | 0.0088 | -2.2717
-19 | -0.5041 | 0.22624 | 0.0054 | -2.2282
-18.5 | -0.4823 | 0.2191 | 0.0012 | -2.2013
-18 | -0.4644 | 0.20932 | -0.0039 | -2.2186
-17.5 | -0.4437 | 0.20131 | -0.0085 | -2.2041
-17 | -0.4248 | 0.19267 | -0.0132 | -2.2048
-16.5 | -0.4073 | 0.18349 | -0.0183 | -2.2197
-16 | -0.3889 | 0.17496 | -0.0232 | -2.2228
-15.5 | -0.3764 | 0.165 | -0.0287 | -2.2812
-15 | -0.36 | 0.1565 | -0.0339 | -2.3003
-14.5 | -0.3336 | 0.15123 | -0.0373 | -2.2059
-14 | -0.3178 | 0.14331 | -0.0425 | -2.2176
-13.5 | -0.3089 | 0.13449 | -0.0489 | -2.2968
-13 | -0.2768 | 0.13006 | -0.0502 | -2.1282
-12.5 | -0.2781 | 0.11919 | -0.0582 | -2.3332
-12 | -0.2672 | 0.11054 | -0.0625 | -2.4172
-11.5 | -0.2694 | 0.09836 | -0.0686 | -2.7389
-11 | -0.2609 | 0.09093 | -0.0724 | -2.8692
-10.5 | -0.2663 | 0.08098 | -0.0782 | -3.2885
-10 | -0.3018 | 0.06523 | -0.0883 | -4.6267
-9.5 | -0.3568 | 0.04917 | -0.1006 | -7.2565
-9 | -0.3958 | 0.03924 | -0.1068 | -10.0866
-8.5 | -0.4255 | 0.03209 | -0.1082 | -13.2596
-8 | -0.445 | 0.02708 | -0.1044 | -16.4328
-7.5 | -0.4423 | 0.02321 | -0.0988 | -19.0564
-7 | -0.4098 | 0.01997 | -0.0949 | -20.5208
-6.5 | -0.3644 | 0.01749 | -0.0918 | -20.8348
-6 | -0.3118 | 0.01567 | -0.0892 | -19.8979
-5.5 | -0.2558 | 0.01434 | -0.0869 | -17.8382
-5 | -0.1969 | 0.01335 | -0.085 | -14.7491
-4.5 | -0.1372 | 0.01233 | -0.0836 | -11.1273
-4 | -0.0735 | 0.01164 | -0.0827 | -6.3144
-3.5 | -0.0083 | 0.0111 | -0.0823 | -0.74775
-3 | 0.0563 | 0.01042 | -0.082 | 5.4031
-2.5 | 0.114 | 0.00897 | -0.0817 | 12.709
-2 | 0.1806 | 0.00869 | -0.0818 | 20.7825
-1.5 | 0.2506 | 0.00872 | -0.0823 | 28.7385
-1 | 0.3196 | 0.00874 | -0.0827 | 36.5675
-0.5 | 0.3883 | 0.00884 | -0.0832 | 43.9253
0 | 0.4577 | 0.00891 | -0.0838 | 51.3692
0.5 | 0.5267 | 0.00896 | -0.0844 | 58.7835
1 | 0.5956 | 0.00912 | -0.0851 | 65.307
1.5 | 0.6638 | 0.00923 | -0.0856 | 71.9177
2 | 0.7322 | 0.00935 | -0.086 | 78.3102
2.5 | 0.8005 | 0.00954 | -0.0863 | 83.9099
3 | 0.8667 | 0.00971 | -0.0863 | 89.2585
3.5 | 0.9331 | 0.00988 | -0.086 | 94.4433
4 | 1.0001 | 0.01008 | -0.0857 | 99.2163
4.5 | 1.0615 | 0.01029 | -0.0842 | 103.1584
5 | 1.1237 | 0.01046 | -0.0825 | 107.4283
5.5 | 1.1757 | 0.01062 | -0.0789 | 110.7062
6 | 1.2253 | 0.01076 | -0.0746 | 113.8755
6.5 | 1.2706 | 0.01132 | -0.0707 | 112.2438
7 | 1.2952 | 0.01251 | -0.0643 | 103.5332
7.5 | 1.3135 | 0.0145 | -0.0581 | 90.5862
8 | 1.2876 | 0.01901 | -0.0493 | 67.7328
8.5 | 1.2387 | 0.0255 | -0.0408 | 48.5765
9 | 1.2031 | 0.03209 | -0.0347 | 37.4914
9.5 | 1.1743 | 0.03894 | -0.0304 | 30.1567
10 | 1.1601 | 0.04526 | -0.0274 | 25.6319
10.5 | 1.1548 | 0.05131 | -0.0252 | 22.5063
11 | 1.1553 | 0.05728 | -0.0237 | 20.1693
11.5 | 1.1622 | 0.06306 | -0.0226 | 18.4301
12 | 1.171 | 0.069 | -0.022 | 16.971
13 | 1.185 | 0.08209 | -0.0219 | 14.4354
13.5 | 1.1893 | 0.08935 | -0.0226 | 13.3106
14 | 1.1946 | 0.09675 | -0.0237 | 12.3473
14.5 | 1.1997 | 0.10446 | -0.0251 | 11.4848
15 | 1.2016 | 0.11285 | -0.0274 | 10.6478
15.5 | 1.1979 | 0.12231 | -0.0308 | 9.794
16 | 1.1891 | 0.13299 | -0.0356 | 8.9413
16.5 | 1.1745 | 0.14499 | -0.0422 | 8.1006
17 | 1.1571 | 0.15805 | -0.0502 | 7.3211
17.5 | 1.1398 | 0.17172 | -0.0593 | 6.6375
18 | 1.1222 | 0.1861 | -0.0691 | 6.0301
18.5 | 1.0884 | 0.2054 | -0.0825 | 5.2989
19 | 1.0599 | 0.22617 | -0.0955 | 4.6863
19.5 | 1.0665 | 0.23793 | -0.1028 | 4.4824
20 | 1.0718 | 0.25075 | -0.1106 | 4.2744

## 41. Re 1M Mach 0.00 (1)
BIGFOIL.COM POLAR EXPORT
NACA64-517 a=0.5
NACA64-517 a=0.5 |  |  |  | Cl Max: | 1.626 | at alpha= | 14 | deg
JavaFoil+Calcfoil stall+Eppler ext transition |  |  |  | L/D Max: | 131.788 | at alpha= | 7.5 | deg
Re: | 1000000 |  |  | Cd Min: | 0.00669 | at alpha= | -2.5 | deg
Mach: | 0 |  |  | Cl=0 at alpha= | -3.2787 | deg
|  |  |  | @ Cl=0.1, Cd= | 0.0066945
|  |  |  | @ Cl=0.4, Cd= | 0.0069923
|  |  |  | @ Cl=0.6, Cd= | 0.0074521
alpha (deg) | Cl | Cd | Cm | Cl/Cd
-20 | -0.716 | 0.18388 | -0.021 | -3.893
-19.5 | -0.732 | 0.17279 | -0.021 | -4.237
-19 | -0.747 | 0.16637 | -0.021 | -4.492
-18.5 | -0.761 | 0.15838 | -0.022 | -4.806
-18 | -0.774 | 0.15096 | -0.022 | -5.125
-17.5 | -0.784 | 0.1425 | -0.022 | -5.504
-17 | -0.794 | 0.13483 | -0.023 | -5.889
-16.5 | -0.801 | 0.12811 | -0.024 | -6.253
-16 | -0.806 | 0.12021 | -0.024 | -6.702
-15.5 | -0.808 | 0.11354 | -0.025 | -7.117
-15 | -0.807 | 0.10705 | -0.026 | -7.543
-14.5 | -0.804 | 0.10045 | -0.026 | -8.004
-14 | -0.797 | 0.09417 | -0.027 | -8.467
-13.5 | -0.788 | 0.08826 | -0.028 | -8.923
-13 | -0.776 | 0.08105 | -0.03 | -9.576
-12.5 | -0.76 | 0.07597 | -0.031 | -9.997
-12 | -0.745 | 0.06754 | -0.033 | -11.027
-11.5 | -0.739 | 0.05338 | -0.038 | -13.854
-11 | -0.757 | 0.03068 | -0.045 | -24.662
-10.5 | -0.756 | 0.01966 | -0.049 | -38.456
-10 | -0.73 | 0.01644 | -0.051 | -44.379
-9.5 | -0.698 | 0.01359 | -0.052 | -51.337
-9 | -0.652 | 0.01297 | -0.053 | -50.264
-8.5 | -0.605 | 0.01189 | -0.054 | -50.883
-8 | -0.556 | 0.01155 | -0.055 | -48.155
-7.5 | -0.501 | 0.01111 | -0.056 | -45.121
-7 | -0.445 | 0.01078 | -0.057 | -41.264
-6.5 | -0.387 | 0.01042 | -0.057 | -37.18
-6 | -0.329 | 0.01012 | -0.058 | -32.502
-5.5 | -0.27 | 0.00987 | -0.059 | -27.331
-5 | -0.21 | 0.0096 | -0.059 | -21.858
-4.5 | -0.149 | 0.00936 | -0.06 | -15.946
-4 | -0.088 | 0.00919 | -0.061 | -9.606
-3.5 | -0.027 | 0.00897 | -0.062 | -3.013
-3 | 0.034 | 0.00879 | -0.062 | 3.92
-2.5 | 0.096 | 0.00669 | -0.063 | 14.371
-2 | 0.158 | 0.00676 | -0.064 | 23.365
-1.5 | 0.22 | 0.0068 | -0.064 | 32.393
-1 | 0.282 | 0.00683 | -0.065 | 41.255
-0.5 | 0.344 | 0.00692 | -0.066 | 49.679
0 | 0.406 | 0.007 | -0.066 | 57.908
0.5 | 0.467 | 0.00716 | -0.067 | 65.246
1 | 0.529 | 0.00727 | -0.068 | 72.777
1.5 | 0.591 | 0.00743 | -0.069 | 79.521
2 | 0.652 | 0.00758 | -0.069 | 85.999
2.5 | 0.71 | 0.00707 | -0.07 | 100.328
3 | 0.769 | 0.00787 | -0.07 | 97.639
3.5 | 0.828 | 0.00802 | -0.071 | 103.267
4 | 0.887 | 0.00781 | -0.071 | 113.543
4.5 | 0.946 | 0.00796 | -0.072 | 118.842
5 | 0.997 | 0.00814 | -0.072 | 122.558
5.5 | 1.053 | 0.00835 | -0.073 | 126.039
6 | 1.107 | 0.00861 | -0.073 | 128.662
6.5 | 1.161 | 0.00892 | -0.074 | 130.145
7 | 1.213 | 0.00923 | -0.074 | 131.385
7.5 | 1.264 | 0.00959 | -0.075 | 131.788
8 | 1.312 | 0.00996 | -0.076 | 131.784
8.5 | 1.336 | 0.02035 | -0.075 | 65.641
9 | 1.379 | 0.02154 | -0.075 | 64.011
9.5 | 1.419 | 0.02267 | -0.076 | 62.61
10 | 1.457 | 0.02393 | -0.076 | 60.919
10.5 | 1.493 | 0.02514 | -0.077 | 59.389
11 | 1.525 | 0.02654 | -0.077 | 57.451
11.5 | 1.554 | 0.02817 | -0.077 | 55.152
12 | 1.579 | 0.02975 | -0.078 | 53.064
12.5 | 1.598 | 0.03133 | -0.078 | 50.994
13 | 1.611 | 0.03316 | -0.079 | 48.602
13.5 | 1.621 | 0.03527 | -0.079 | 45.957
14 | 1.626 | 0.03738 | -0.08 | 43.496
14.5 | 1.626 | 0.03976 | -0.08 | 40.902
15 | 1.622 | 0.0421 | -0.08 | 38.54
15.5 | 1.615 | 0.0446 | -0.081 | 36.196
16 | 1.602 | 0.04757 | -0.081 | 33.669
16.5 | 1.585 | 0.0504 | -0.081 | 31.44
17 | 1.559 | 0.05399 | -0.081 | 28.886
17.5 | 1.53 | 0.05812 | -0.082 | 26.327
18 | 1.498 | 0.06209 | -0.082 | 24.132
18.5 | 1.463 | 0.06658 | -0.082 | 21.977
19 | 1.423 | 0.073 | -0.082 | 19.488

## 42. Re 1M Mach 0.00 (2)
BIGFOIL.COM POLAR EXPORT
NACA64-517 a=0.5
NACA64-517 a=0.5 |  |  |  | Cl Max: | 1.4098 | at alpha= | 20 | deg
XFOIL ncrit=9 |  |  |  | L/D Max: | 146.368 | at alpha= | 7 | deg
Re: | 1000000 |  |  | Cd Min: | 0.11304 | at alpha= | 20 | deg
Mach: | 0 |  |  | Cl=0 at alpha= | -3.3546 | deg
|  |  |  | @ Cl=0.1, Cd= | 0.0071429
|  |  |  | @ Cl=0.4, Cd= | 0.0070571
|  |  |  | @ Cl=0.6, Cd= | 0.0071266
alpha (deg) | Cl | Cd | Cm | Cl/Cd
-19 | -0.914 | 0.09552 | -0.0495 | -9.5687
-18.5 | -0.9776 | 0.0763 | -0.0619 | -12.8126
-18 | -1.0037 | 0.06472 | -0.0693 | -15.5083
-17 | -0.996 | 0.05031 | -0.0812 | -19.7973
-16 | -0.9914 | 0.04087 | -0.0841 | -24.2574
-15.5 | -0.9861 | 0.03668 | -0.0849 | -26.8839
-15 | -0.9793 | 0.03288 | -0.0852 | -29.7841
-14.5 | -0.9744 | 0.0292 | -0.0844 | -33.3699
-14 | -0.9549 | 0.02708 | -0.0835 | -35.2622
-13.5 | -0.9325 | 0.02546 | -0.082 | -36.6261
-13 | -0.9112 | 0.0239 | -0.0797 | -38.1255
-12.5 | -0.8895 | 0.0225 | -0.0765 | -39.5333
-12 | -0.862 | 0.02144 | -0.0734 | -40.2052
-11.5 | -0.8248 | 0.0204 | -0.0717 | -40.4314
-11 | -0.7885 | 0.01879 | -0.0699 | -41.9638
-10.5 | -0.7472 | 0.01761 | -0.0687 | -42.4304
-10 | -0.701 | 0.01673 | -0.0679 | -41.9008
-9 | -0.6036 | 0.01521 | -0.0669 | -39.6844
-8.5 | -0.5515 | 0.01474 | -0.0667 | -37.4152
-8 | -0.5063 | 0.01336 | -0.0658 | -37.8967
-7.5 | -0.4545 | 0.0127 | -0.0656 | -35.7874
-7 | -0.4012 | 0.01218 | -0.0656 | -32.9392
-6.5 | -0.3466 | 0.0117 | -0.0657 | -29.6239
-6 | -0.2942 | 0.01099 | -0.0656 | -26.7698
-5.5 | -0.2384 | 0.01059 | -0.0659 | -22.5118
-5 | -0.1829 | 0.01011 | -0.0662 | -18.091
-4 | -0.0706 | 0.00932 | -0.0669 | -7.5751
-3.5 | -0.0153 | 0.00871 | -0.0674 | -1.7566
-3 | 0.0373 | 0.00774 | -0.0677 | 4.8191
-2.5 | 0.093 | 0.00715 | -0.0682 | 13.007
-2 | 0.1519 | 0.00709 | -0.069 | 21.4245
-1.5 | 0.2103 | 0.00709 | -0.0696 | 29.6615
-1 | 0.269 | 0.00706 | -0.0704 | 38.102
-0.5 | 0.3277 | 0.00703 | -0.0711 | 46.6145
0 | 0.3862 | 0.00705 | -0.0718 | 54.7801
0.5 | 0.4446 | 0.00708 | -0.0725 | 62.7966
1 | 0.5033 | 0.00706 | -0.0733 | 71.289
1.5 | 0.5616 | 0.00708 | -0.074 | 79.322
2 | 0.6193 | 0.00715 | -0.0747 | 86.6154
2.5 | 0.6773 | 0.00713 | -0.0754 | 94.993
3 | 0.7347 | 0.00714 | -0.076 | 102.8992
3.5 | 0.7914 | 0.00726 | -0.0764 | 109.0083
4 | 0.8481 | 0.00725 | -0.0768 | 116.9793
4.5 | 0.9038 | 0.00732 | -0.077 | 123.4699
5 | 0.9588 | 0.00737 | -0.0771 | 130.095
5.5 | 1.0112 | 0.00744 | -0.0767 | 135.914
6 | 1.0598 | 0.00756 | -0.0754 | 140.1852
6.5 | 1.1169 | 0.00771 | -0.076 | 144.8638
7 | 1.1768 | 0.00804 | -0.0776 | 146.3682
7.5 | 1.2241 | 0.00855 | -0.0768 | 143.1696
8 | 1.2509 | 0.00989 | -0.0728 | 126.4813
8.5 | 1.2425 | 0.01194 | -0.0631 | 104.062
9 | 1.2316 | 0.01464 | -0.0549 | 84.1257
10 | 1.2263 | 0.02102 | -0.0441 | 58.3397
10.5 | 1.2309 | 0.02427 | -0.0404 | 50.7169
11 | 1.2374 | 0.02759 | -0.0372 | 44.8496
11.5 | 1.242 | 0.03126 | -0.0344 | 39.7313
12 | 1.2543 | 0.03461 | -0.0324 | 36.241
12.5 | 1.269 | 0.03793 | -0.0308 | 33.4564
13 | 1.2832 | 0.0414 | -0.0294 | 30.9952
13.5 | 1.3011 | 0.0447 | -0.0285 | 29.1074
14 | 1.3148 | 0.04849 | -0.0276 | 27.1149
14.5 | 1.3299 | 0.05228 | -0.0269 | 25.438
15 | 1.3455 | 0.05613 | -0.0265 | 23.9711
15.5 | 1.3556 | 0.0607 | -0.0263 | 22.3328
16 | 1.3631 | 0.06572 | -0.0262 | 20.741
16.5 | 1.3774 | 0.07008 | -0.0265 | 19.6547
17 | 1.3892 | 0.07488 | -0.027 | 18.5524
17.5 | 1.393 | 0.08079 | -0.0279 | 17.2422
18 | 1.3925 | 0.08748 | -0.0291 | 15.9179
18.5 | 1.4004 | 0.0932 | -0.0305 | 15.0258
19 | 1.4062 | 0.09929 | -0.0322 | 14.1626
19.5 | 1.4092 | 0.10594 | -0.0343 | 13.3019
20 | 1.4098 | 0.11304 | -0.0368 | 12.4717

## 43. Re 1M Mach 0.10 (1)
BIGFOIL.COM POLAR EXPORT
NACA64-517 a=0.5
NACA64-517 a=0.5 |  |  |  | Cl Max: | 1.617 | at alpha= | 14 | deg
JavaFoil+Calcfoil stall+Eppler ext transition |  |  |  | L/D Max: | 131.184 | at alpha= | 7.5 | deg
Re: | 1000000 |  |  | Cd Min: | 0.00668 | at alpha= | -2.5 | deg
Mach: | 0.1 |  |  | Cl=0 at alpha= | -3.2823 | deg
|  |  |  | @ Cl=0.1, Cd= | 0.0066834
|  |  |  | @ Cl=0.4, Cd= | 0.0069973
|  |  |  | @ Cl=0.6, Cd= | 0.0074887
alpha (deg) | Cl | Cd | Cm | Cl/Cd
-20 | -0.667 | 0.18722 | -0.02 | -3.56
-19.5 | -0.686 | 0.17572 | -0.021 | -3.904
-19 | -0.705 | 0.17135 | -0.021 | -4.112
-18.5 | -0.722 | 0.16451 | -0.022 | -4.389
-18 | -0.738 | 0.15097 | -0.022 | -4.889
-17.5 | -0.752 | 0.14521 | -0.022 | -5.18
-17 | -0.765 | 0.13671 | -0.023 | -5.594
-16.5 | -0.775 | 0.12979 | -0.023 | -5.972
-16 | -0.783 | 0.12259 | -0.024 | -6.391
-15.5 | -0.789 | 0.11519 | -0.025 | -6.847
-15 | -0.791 | 0.10829 | -0.025 | -7.304
-14.5 | -0.79 | 0.10183 | -0.026 | -7.756
-14 | -0.786 | 0.09558 | -0.027 | -8.223
-13.5 | -0.778 | 0.08998 | -0.028 | -8.65
-13 | -0.769 | 0.08273 | -0.029 | -9.292
-12.5 | -0.753 | 0.07777 | -0.03 | -9.686
-12 | -0.736 | 0.07179 | -0.031 | -10.251
-11.5 | -0.722 | 0.06244 | -0.035 | -11.563
-11 | -0.743 | 0.03589 | -0.044 | -20.713
-10.5 | -0.752 | 0.02082 | -0.049 | -36.116
-10 | -0.724 | 0.01775 | -0.05 | -40.81
-9.5 | -0.697 | 0.01396 | -0.052 | -49.944
-9 | -0.653 | 0.01306 | -0.053 | -50.015
-8.5 | -0.605 | 0.01167 | -0.054 | -51.866
-8 | -0.558 | 0.01159 | -0.056 | -48.152
-7.5 | -0.503 | 0.01114 | -0.056 | -45.157
-7 | -0.447 | 0.01081 | -0.057 | -41.311
-6.5 | -0.389 | 0.01044 | -0.058 | -37.266
-6 | -0.331 | 0.01015 | -0.058 | -32.576
-5.5 | -0.271 | 0.00988 | -0.059 | -27.431
-5 | -0.211 | 0.00961 | -0.06 | -21.947
-4.5 | -0.15 | 0.00944 | -0.06 | -15.894
-4 | -0.089 | 0.00919 | -0.061 | -9.654
-3.5 | -0.027 | 0.00895 | -0.062 | -3.034
-3 | 0.035 | 0.00879 | -0.063 | 3.941
-2.5 | 0.097 | 0.00668 | -0.063 | 14.454
-2 | 0.159 | 0.00675 | -0.064 | 23.496
-1.5 | 0.221 | 0.00679 | -0.065 | 32.566
-1 | 0.283 | 0.00687 | -0.065 | 41.245
-0.5 | 0.345 | 0.00691 | -0.066 | 50.011
0 | 0.408 | 0.00701 | -0.067 | 58.137
0.5 | 0.47 | 0.00715 | -0.067 | 65.637
1 | 0.532 | 0.00729 | -0.068 | 72.912
1.5 | 0.594 | 0.00747 | -0.069 | 79.472
2 | 0.655 | 0.00766 | -0.07 | 85.534
2.5 | 0.713 | 0.00775 | -0.07 | 91.99
3 | 0.772 | 0.00791 | -0.07 | 97.622
3.5 | 0.832 | 0.00805 | -0.071 | 103.243
4 | 0.891 | 0.00786 | -0.072 | 113.4
4.5 | 0.95 | 0.008 | -0.072 | 118.819
5 | 1.002 | 0.00819 | -0.073 | 122.309
5.5 | 1.058 | 0.00842 | -0.073 | 125.552
6 | 1.112 | 0.00868 | -0.074 | 128.126
6.5 | 1.166 | 0.00898 | -0.074 | 129.796
7 | 1.218 | 0.00932 | -0.075 | 130.67
7.5 | 1.269 | 0.00967 | -0.075 | 131.184
8 | 1.317 | 0.01006 | -0.076 | 130.935
8.5 | 1.341 | 0.02059 | -0.075 | 65.103
9 | 1.383 | 0.0218 | -0.075 | 63.466
9.5 | 1.424 | 0.02297 | -0.076 | 61.977
10 | 1.461 | 0.02424 | -0.076 | 60.283
10.5 | 1.496 | 0.02554 | -0.077 | 58.566
11 | 1.527 | 0.0269 | -0.077 | 56.785
11.5 | 1.555 | 0.02857 | -0.078 | 54.429
12 | 1.579 | 0.03024 | -0.078 | 52.214
12.5 | 1.596 | 0.03182 | -0.079 | 50.16
13 | 1.608 | 0.03386 | -0.079 | 47.491
13.5 | 1.615 | 0.03592 | -0.08 | 44.969
14 | 1.617 | 0.03812 | -0.08 | 42.432
14.5 | 1.615 | 0.04063 | -0.08 | 39.738
15 | 1.607 | 0.04302 | -0.081 | 37.367
15.5 | 1.595 | 0.04592 | -0.081 | 34.743
16 | 1.578 | 0.04933 | -0.081 | 31.989
16.5 | 1.557 | 0.0521 | -0.081 | 29.876
17 | 1.527 | 0.05561 | -0.082 | 27.459
17.5 | 1.493 | 0.05953 | -0.082 | 25.083
18 | 1.453 | 0.06536 | -0.082 | 22.231
18.5 | 1.412 | 0.07075 | -0.082 | 19.955
19 | 1.365 | 0.07855 | -0.081 | 17.373

## 44. Re 1M Mach 0.10 (2)
BIGFOIL.COM POLAR EXPORT
NACA64-517 a=0.5
NACA64-517 a=0.5 |  |  |  | Cl Max: | 1.3995 | at alpha= | 19.5 | deg
XFOIL ncrit=9 |  |  |  | L/D Max: | 145.956 | at alpha= | 7 | deg
Re: | 1000000 |  |  | Cd Min: | 0.11733 | at alpha= | 20 | deg
Mach: | 0.1 |  |  | Cl=0 at alpha= | -3.3571 | deg
|  |  |  | @ Cl=0.1, Cd= | 0.0071647
|  |  |  | @ Cl=0.4, Cd= | 0.0070839
|  |  |  | @ Cl=0.6, Cd= | 0.0071521
alpha (deg) | Cl | Cd | Cm | Cl/Cd
-18 | -0.9477 | 0.07519 | -0.064 | -12.6041
-17 | -0.9605 | 0.05606 | -0.0796 | -17.1334
-16.5 | -0.963 | 0.05037 | -0.0818 | -19.1185
-16 | -0.9667 | 0.0446 | -0.0841 | -21.6749
-15.5 | -0.9673 | 0.03951 | -0.0857 | -24.4824
-15 | -0.955 | 0.03595 | -0.0865 | -26.5647
-14.5 | -0.9587 | 0.03121 | -0.0863 | -30.7177
-14 | -0.9441 | 0.02849 | -0.0856 | -33.1379
-13.5 | -0.9232 | 0.02658 | -0.0844 | -34.7329
-13 | -0.9025 | 0.02486 | -0.0824 | -36.3033
-12.5 | -0.8816 | 0.0233 | -0.0795 | -37.8369
-12 | -0.859 | 0.02207 | -0.0758 | -38.9216
-11.5 | -0.8249 | 0.02089 | -0.0736 | -39.4878
-11 | -0.7878 | 0.01944 | -0.0718 | -40.5247
-10.5 | -0.7487 | 0.01801 | -0.0702 | -41.5713
-10 | -0.7031 | 0.01705 | -0.0692 | -41.2375
-9.5 | -0.655 | 0.0163 | -0.0685 | -40.184
-9 | -0.606 | 0.01543 | -0.0679 | -39.2741
-8.5 | -0.5541 | 0.01491 | -0.0676 | -37.163
-8 | -0.5083 | 0.01354 | -0.0667 | -37.5406
-7.5 | -0.4568 | 0.01283 | -0.0663 | -35.6041
-7 | -0.4032 | 0.01227 | -0.0663 | -32.8606
-6.5 | -0.3486 | 0.01177 | -0.0663 | -29.6177
-5.5 | -0.2397 | 0.01064 | -0.0664 | -22.5282
-5 | -0.1839 | 0.01016 | -0.0667 | -18.1004
-4.5 | -0.1275 | 0.00982 | -0.067 | -12.9837
-4 | -0.0708 | 0.00936 | -0.0674 | -7.5641
-3.5 | -0.0152 | 0.00876 | -0.0678 | -1.7352
-3 | 0.038 | 0.00782 | -0.0682 | 4.8593
-2.5 | 0.0937 | 0.00717 | -0.0687 | 13.0683
-2 | 0.1529 | 0.00712 | -0.0694 | 21.4747
-1.5 | 0.2116 | 0.00714 | -0.07 | 29.6359
-1 | 0.2707 | 0.00708 | -0.0708 | 38.2345
-0.5 | 0.3298 | 0.00706 | -0.0715 | 46.7139
0.5 | 0.4475 | 0.0071 | -0.0729 | 63.0282
1 | 0.5065 | 0.00709 | -0.0737 | 71.4386
1.5 | 0.565 | 0.00711 | -0.0744 | 79.4655
2 | 0.6232 | 0.00718 | -0.0751 | 86.7967
2.5 | 0.6816 | 0.00716 | -0.0758 | 95.1955
3 | 0.7394 | 0.00718 | -0.0764 | 102.9805
3.5 | 0.7964 | 0.0073 | -0.0768 | 109.0959
4 | 0.8536 | 0.00729 | -0.0772 | 117.0919
4.5 | 0.9096 | 0.00738 | -0.0774 | 123.252
5 | 0.9649 | 0.00741 | -0.0775 | 130.2159
5.5 | 1.0177 | 0.00749 | -0.077 | 135.8745
6 | 1.0668 | 0.00761 | -0.0757 | 140.184
6.5 | 1.1236 | 0.00776 | -0.0761 | 144.7938
7 | 1.1837 | 0.00811 | -0.0777 | 145.9556
7.5 | 1.2304 | 0.00865 | -0.0766 | 142.2428
8 | 1.2533 | 0.01011 | -0.0719 | 123.9664
8.5 | 1.2414 | 0.01223 | -0.0618 | 101.5045
9 | 1.2296 | 0.01512 | -0.0537 | 81.3228
9.5 | 1.2251 | 0.01833 | -0.0479 | 66.8358
10 | 1.2235 | 0.02176 | -0.0431 | 56.227
10.5 | 1.2279 | 0.0251 | -0.0395 | 48.9203
11 | 1.2338 | 0.02853 | -0.0364 | 43.2457
11.5 | 1.238 | 0.03237 | -0.0336 | 38.2453
12 | 1.2514 | 0.0357 | -0.0317 | 35.0532
12.5 | 1.2665 | 0.03907 | -0.0302 | 32.4162
13 | 1.2791 | 0.04277 | -0.0287 | 29.9065
13.5 | 1.298 | 0.04607 | -0.0279 | 28.1745
14 | 1.3095 | 0.05017 | -0.0269 | 26.1013
14.5 | 1.3262 | 0.0539 | -0.0264 | 24.6048
15 | 1.3415 | 0.05786 | -0.026 | 23.1853
15.5 | 1.349 | 0.06284 | -0.0258 | 21.4672
16 | 1.3592 | 0.06766 | -0.0258 | 20.0887
16.5 | 1.3726 | 0.07224 | -0.0262 | 19.0006
17 | 1.3827 | 0.07738 | -0.0268 | 17.869
17.5 | 1.3827 | 0.08393 | -0.0278 | 16.4744
18 | 1.3866 | 0.09018 | -0.0291 | 15.3759
18.5 | 1.3927 | 0.09626 | -0.0306 | 14.4681
19 | 1.3974 | 0.10268 | -0.0325 | 13.6093
19.5 | 1.3995 | 0.1096 | -0.0348 | 12.7692
20 | 1.3969 | 0.11733 | -0.0377 | 11.9057

## 45. Re 1M Mach 0.25 (1)
BIGFOIL.COM POLAR EXPORT
NACA64-517 a=0.5
NACA64-517 a=0.5 |  |  |  | Cl Max: | 1.573 | at alpha= | 12.5 | deg
JavaFoil+Calcfoil stall+Eppler ext transition |  |  |  | L/D Max: | 127.265 | at alpha= | 7 | deg
Re: | 1000000 |  |  | Cd Min: | 0.00676 | at alpha= | -2.5 | deg
Mach: | 0.25 |  |  | Cl=0 at alpha= | -3.2812 | deg
|  |  |  | @ Cl=0.1, Cd= | 0.0067605
|  |  |  | @ Cl=0.4, Cd= | 0.0071244
|  |  |  | @ Cl=0.6, Cd= | 0.0076066
alpha (deg) | Cl | Cd | Cm | Cl/Cd
-18 | -0.406 | 0.17527 | -0.021 | -2.315
-17.5 | -0.457 | 0.16595 | -0.022 | -2.755
-17 | -0.504 | 0.15419 | -0.022 | -3.271
-16.5 | -0.548 | 0.14786 | -0.023 | -3.703
-16 | -0.586 | 0.13902 | -0.023 | -4.218
-15.5 | -0.62 | 0.12884 | -0.024 | -4.815
-15 | -0.649 | 0.12177 | -0.024 | -5.334
-14.5 | -0.673 | 0.1123 | -0.025 | -5.99
-14 | -0.69 | 0.10437 | -0.025 | -6.615
-13.5 | -0.702 | 0.09953 | -0.026 | -7.05
-13 | -0.708 | 0.0923 | -0.027 | -7.668
-12.5 | -0.707 | 0.08569 | -0.027 | -8.254
-12 | -0.702 | 0.07838 | -0.029 | -8.962
-11.5 | -0.691 | 0.07294 | -0.03 | -9.467
-11 | -0.674 | 0.06793 | -0.032 | -9.921
-10.5 | -0.656 | 0.05986 | -0.035 | -10.965
-10 | -0.684 | 0.03038 | -0.047 | -22.503
-9.5 | -0.697 | 0.01522 | -0.053 | -45.804
-9 | -0.655 | 0.01412 | -0.054 | -46.394
-8.5 | -0.611 | 0.01313 | -0.056 | -46.516
-8 | -0.562 | 0.01161 | -0.057 | -48.433
-7.5 | -0.513 | 0.01157 | -0.058 | -44.387
-7 | -0.457 | 0.01109 | -0.059 | -41.166
-6.5 | -0.398 | 0.01069 | -0.059 | -37.271
-6 | -0.339 | 0.01042 | -0.06 | -32.491
-5.5 | -0.278 | 0.01011 | -0.061 | -27.501
-5 | -0.216 | 0.00977 | -0.061 | -22.151
-4.5 | -0.154 | 0.00958 | -0.062 | -16.067
-4 | -0.091 | 0.00933 | -0.063 | -9.764
-3.5 | -0.028 | 0.00909 | -0.064 | -3.068
-3 | 0.036 | 0.0089 | -0.064 | 3.995
-2.5 | 0.099 | 0.00676 | -0.065 | 14.672
-2 | 0.163 | 0.00679 | -0.066 | 23.995
-1.5 | 0.227 | 0.00689 | -0.066 | 32.988
-1 | 0.291 | 0.00693 | -0.067 | 42.018
-0.5 | 0.355 | 0.00704 | -0.068 | 50.432
0 | 0.419 | 0.00716 | -0.069 | 58.532
0.5 | 0.483 | 0.00734 | -0.069 | 65.739
1 | 0.546 | 0.00748 | -0.07 | 73.003
1.5 | 0.61 | 0.00763 | -0.071 | 79.952
2 | 0.668 | 0.00779 | -0.071 | 85.722
2.5 | 0.73 | 0.00795 | -0.072 | 91.787
3 | 0.791 | 0.0081 | -0.072 | 97.609
3.5 | 0.852 | 0.00827 | -0.073 | 102.961
4 | 0.913 | 0.00814 | -0.073 | 112.065
4.5 | 0.973 | 0.00829 | -0.074 | 117.4
5 | 1.026 | 0.00851 | -0.074 | 120.464
5.5 | 1.083 | 0.00878 | -0.075 | 123.284
6 | 1.138 | 0.00908 | -0.076 | 125.292
6.5 | 1.192 | 0.00942 | -0.076 | 126.546
7 | 1.245 | 0.00978 | -0.077 | 127.265
7.5 | 1.296 | 0.01022 | -0.077 | 126.809
8 | 1.322 | 0.02082 | -0.076 | 63.514
8.5 | 1.366 | 0.02199 | -0.077 | 62.14
9 | 1.408 | 0.02331 | -0.077 | 60.386
9.5 | 1.445 | 0.02465 | -0.078 | 58.631
10 | 1.48 | 0.02608 | -0.078 | 56.737
10.5 | 1.509 | 0.02759 | -0.079 | 54.71
11 | 1.535 | 0.02919 | -0.079 | 52.566
11.5 | 1.554 | 0.03111 | -0.08 | 49.959
12 | 1.569 | 0.03313 | -0.08 | 47.356
12.5 | 1.573 | 0.03518 | -0.08 | 44.715
13 | 1.57 | 0.03747 | -0.081 | 41.892
13.5 | 1.558 | 0.04018 | -0.081 | 38.777
14 | 1.539 | 0.04298 | -0.082 | 35.803
14.5 | 1.511 | 0.04584 | -0.082 | 32.973
15 | 1.476 | 0.04921 | -0.082 | 29.999
15.5 | 1.431 | 0.05393 | -0.082 | 26.534
16 | 1.377 | 0.05931 | -0.082 | 23.219
16.5 | 1.306 | 0.06851 | -0.081 | 19.067
17 | 1.126 | 0.12911 | -0.06 | 8.721
17.5 | 1.041 | 0.14936 | -0.05 | 6.969

## 46. Re 1M Mach 0.25 (2)
BIGFOIL.COM POLAR EXPORT
NACA64-517 a=0.5
NACA64-517 a=0.5 |  |  |  | Cl Max: | 1.3466 | at alpha= | 18.5 | deg
XFOIL ncrit=9 |  |  |  | L/D Max: | 143.362 | at alpha= | 6.5 | deg
Re: | 1000000 |  |  | Cd Min: | 0.21593 | at alpha= | -20 | deg
Mach: | 0.25 |  |  | Cl=0 at alpha= | -3.3728 | deg
|  |  |  | @ Cl=0.1, Cd= | 0.0072783
|  |  |  | @ Cl=0.4, Cd= | 0.007239
|  |  |  | @ Cl=0.6, Cd= | 0.0073374
alpha (deg) | Cl | Cd | Cm | Cl/Cd
-20 | -0.5328 | 0.21593 | 0.01 | -2.4675
-19.5 | -0.5159 | 0.2088 | 0.0054 | -2.4708
-18 | -0.4956 | 0.17692 | -0.011 | -2.8013
-17 | -0.4663 | 0.16315 | -0.0193 | -2.8581
-16 | -0.4334 | 0.15049 | -0.0272 | -2.8799
-15.5 | -0.731 | 0.07639 | -0.0696 | -9.5693
-15 | -0.7744 | 0.06161 | -0.08 | -12.5694
-14.5 | -0.8105 | 0.05057 | -0.0868 | -16.0273
-14 | -0.8283 | 0.04289 | -0.0906 | -19.3122
-13.5 | -0.8271 | 0.03778 | -0.0924 | -21.8925
-13 | -0.8196 | 0.03379 | -0.093 | -24.2557
-12.5 | -0.808 | 0.03069 | -0.0925 | -26.3278
-12 | -0.7987 | 0.02769 | -0.0907 | -28.8443
-11.5 | -0.79 | 0.02488 | -0.0873 | -31.7524
-11 | -0.772 | 0.02335 | -0.0829 | -33.0621
-10.5 | -0.7469 | 0.02089 | -0.0795 | -35.7539
-10 | -0.7088 | 0.01926 | -0.0773 | -36.8017
-9.5 | -0.6632 | 0.01817 | -0.0757 | -36.4997
-9 | -0.616 | 0.01698 | -0.0743 | -36.278
-8.5 | -0.5654 | 0.01605 | -0.0733 | -35.2274
-8 | -0.5149 | 0.01498 | -0.0722 | -34.3725
-7.5 | -0.4676 | 0.01364 | -0.0709 | -34.2815
-7 | -0.4135 | 0.01287 | -0.0703 | -32.129
-6.5 | -0.3585 | 0.01223 | -0.0699 | -29.3132
-6 | -0.3035 | 0.0115 | -0.0695 | -26.3913
-5.5 | -0.2466 | 0.01092 | -0.0695 | -22.5824
-5 | -0.1889 | 0.0105 | -0.0695 | -17.9905
-4.5 | -0.1304 | 0.01006 | -0.0697 | -12.9622
-4 | -0.0718 | 0.00963 | -0.07 | -7.4559
-3.5 | -0.0143 | 0.00911 | -0.0703 | -1.5697
-3 | 0.0419 | 0.00824 | -0.0707 | 5.085
-2.5 | 0.0974 | 0.00728 | -0.071 | 13.3791
-2 | 0.1581 | 0.00724 | -0.0716 | 21.837
-1.5 | 0.2194 | 0.00724 | -0.0723 | 30.3039
-1 | 0.2805 | 0.00719 | -0.073 | 39.0125
-0.5 | 0.3411 | 0.00721 | -0.0737 | 47.3093
0 | 0.402 | 0.00724 | -0.0744 | 55.5249
0.5 | 0.4632 | 0.00723 | -0.0752 | 64.0664
1 | 0.524 | 0.00726 | -0.076 | 72.1763
1.5 | 0.5844 | 0.00734 | -0.0767 | 79.6185
2 | 0.645 | 0.00733 | -0.0774 | 87.9945
2.5 | 0.7052 | 0.00736 | -0.078 | 95.8152
3 | 0.7646 | 0.00748 | -0.0785 | 102.2193
3.5 | 0.8243 | 0.00749 | -0.079 | 110.0534
4 | 0.8832 | 0.00752 | -0.0793 | 117.4468
4.5 | 0.9412 | 0.00764 | -0.0794 | 123.1937
5 | 0.9984 | 0.00768 | -0.0792 | 130
5.5 | 1.0531 | 0.00776 | -0.0786 | 135.7088
6 | 1.1044 | 0.00788 | -0.0771 | 140.1523
6.5 | 1.1598 | 0.00809 | -0.0767 | 143.3622
7 | 1.2203 | 0.00852 | -0.0777 | 143.2277
7.5 | 1.2617 | 0.00927 | -0.0752 | 136.1057
8 | 1.2554 | 0.01119 | -0.0653 | 112.1895
8.5 | 1.2375 | 0.01419 | -0.0558 | 87.2093
9 | 1.221 | 0.01803 | -0.0484 | 67.7205
9.5 | 1.2121 | 0.02201 | -0.0429 | 55.0704
10 | 1.2091 | 0.02597 | -0.0386 | 46.5576
10.5 | 1.211 | 0.02988 | -0.0351 | 40.5288
11 | 1.2156 | 0.03391 | -0.0323 | 35.8478
11.5 | 1.2224 | 0.03801 | -0.03 | 32.16
12 | 1.2354 | 0.04182 | -0.0283 | 29.5409
12.5 | 1.2519 | 0.04549 | -0.027 | 27.5203
13 | 1.2666 | 0.04946 | -0.0259 | 25.6086
13.5 | 1.2812 | 0.05362 | -0.025 | 23.8941
14 | 1.2931 | 0.05819 | -0.0243 | 22.222
14.5 | 1.3073 | 0.06269 | -0.024 | 20.8534
15 | 1.3168 | 0.06785 | -0.0239 | 19.4075
15.5 | 1.3212 | 0.0738 | -0.0241 | 17.9024
16 | 1.3314 | 0.07927 | -0.0246 | 16.7958
16.5 | 1.3401 | 0.08508 | -0.0254 | 15.7511
17 | 1.3396 | 0.09226 | -0.0269 | 14.5198
17.5 | 1.3409 | 0.09938 | -0.0286 | 13.4927
18 | 1.3452 | 0.10632 | -0.0306 | 12.6524
18.5 | 1.3466 | 0.11381 | -0.0332 | 11.832
19 | 1.3462 | 0.12172 | -0.0363 | 11.0598
19.5 | 1.3425 | 0.13025 | -0.04 | 10.3071
20 | 1.3362 | 0.13923 | -0.0443 | 9.5971

## 47. Re 1M Mach 0.50 (1)
BIGFOIL.COM POLAR EXPORT
NACA64-517 a=0.5
NACA64-517 a=0.5 |  |  |  | Cl Max: | 1.448 | at alpha= | 9 | deg
JavaFoil+Calcfoil stall+Eppler ext transition |  |  |  | L/D Max: | 112.018 | at alpha= | 6 | deg
Re: | 1000000 |  |  | Cd Min: | 0.00716 | at alpha= | -1 | deg
Mach: | 0.5 |  |  | Cl=0 at alpha= | -3.2817 | deg
|  |  |  | @ Cl=0.1, Cd= | 0.009371
|  |  |  | @ Cl=0.4, Cd= | 0.00765
|  |  |  | @ Cl=0.6, Cd= | 0.0082671
alpha (deg) | Cl | Cd | Cm | Cl/Cd
-20 | -0.947 | 0.20266 | -0.027 | -4.673
-19.5 | -0.919 | 0.19616 | -0.027 | -4.684
-19 | -0.891 | 0.18691 | -0.027 | -4.768
-18.5 | -0.863 | 0.17907 | -0.027 | -4.822
-18 | -0.835 | 0.1786 | -0.028 | -4.678
-17.5 | -0.807 | 0.17253 | -0.027 | -4.676
-17 | -0.778 | 0.16619 | -0.027 | -4.68
-16.5 | -0.75 | 0.15874 | -0.027 | -4.723
-16 | -0.722 | 0.15362 | -0.027 | -4.698
-15.5 | -0.694 | 0.14856 | -0.028 | -4.669
-15 | -0.665 | 0.14599 | -0.028 | -4.558
-14.5 | -0.636 | 0.1383 | -0.027 | -4.599
-14 | -0.608 | 0.13478 | -0.027 | -4.509
-13.5 | -0.58 | 0.1724 | -0.027 | -3.362
-13 | -0.552 | 0.12481 | -0.027 | -4.42
-12.5 | -0.523 | 0.11893 | -0.028 | -4.402
-12 | -0.494 | 0.11543 | -0.027 | -4.284
-11.5 | -0.466 | 0.11116 | -0.026 | -4.191
-11 | -0.438 | 0.10787 | -0.027 | -4.058
-10.5 | -0.41 | 0.09851 | -0.027 | -4.157
-10 | -0.381 | 0.09628 | -0.027 | -3.96
-9.5 | -0.353 | 0.09192 | -0.028 | -3.84
-9 | -0.325 | 0.07557 | -0.029 | -4.298
-8.5 | -0.46 | 0.06231 | -0.031 | -7.39
-8 | -0.458 | 0.05561 | -0.033 | -8.235
-7.5 | -0.431 | 0.04951 | -0.033 | -8.699
-7 | -0.472 | 0.0138 | -0.064 | -34.236
-6.5 | -0.424 | 0.01276 | -0.065 | -33.201
-6 | -0.366 | 0.0113 | -0.066 | -32.425
-5.5 | -0.306 | 0.01124 | -0.068 | -27.231
-5 | -0.239 | 0.01069 | -0.069 | -22.399
-4.5 | -0.171 | 0.01034 | -0.069 | -16.524
-4 | -0.101 | 0.01005 | -0.07 | -10.078
-3.5 | -0.031 | 0.00979 | -0.071 | -3.175
-3 | 0.04 | 0.00954 | -0.072 | 4.157
-2.5 | 0.111 | 0.00934 | -0.073 | 11.855
-2 | 0.182 | 0.00724 | -0.073 | 25.151
-1.5 | 0.254 | 0.00733 | -0.074 | 34.673
-1 | 0.326 | 0.00716 | -0.075 | 45.45
-0.5 | 0.397 | 0.00764 | -0.075 | 51.969
0 | 0.463 | 0.00786 | -0.076 | 58.828
0.5 | 0.532 | 0.00807 | -0.076 | 65.884
1 | 0.601 | 0.00827 | -0.077 | 72.629
1.5 | 0.669 | 0.00848 | -0.078 | 78.961
2 | 0.738 | 0.00872 | -0.078 | 84.664
2.5 | 0.806 | 0.00895 | -0.079 | 90.033
3 | 0.874 | 0.00925 | -0.08 | 94.469
3.5 | 0.941 | 0.00952 | -0.08 | 98.9
4 | 1.008 | 0.00985 | -0.081 | 102.363
4.5 | 1.075 | 0.01023 | -0.081 | 105.121
5 | 1.129 | 0.01022 | -0.082 | 110.517
5.5 | 1.19 | 0.01066 | -0.083 | 111.648
6 | 1.248 | 0.01114 | -0.083 | 112.018
6.5 | 1.303 | 0.01169 | -0.084 | 111.46
7 | 1.354 | 0.01234 | -0.084 | 109.784
7.5 | 1.379 | 0.02588 | -0.083 | 53.305
8 | 1.417 | 0.02784 | -0.084 | 50.917
8.5 | 1.442 | 0.02996 | -0.084 | 48.122
9 | 1.448 | 0.03232 | -0.085 | 44.806
9.5 | 1.425 | 0.03512 | -0.085 | 40.563
10 | 1.336 | 0.03899 | -0.086 | 34.251
10.5 | 0.767 | 0.07895 | -0.04 | 9.712
11 | 0.793 | 0.10164 | -0.037 | 7.8
11.5 | 0.82 | 0.10628 | -0.037 | 7.711
12 | 0.848 | 0.11056 | -0.042 | 7.667
12.5 | 0.874 | 0.11883 | -0.042 | 7.358
13 | 0.901 | 0.1227 | -0.042 | 7.343
13.5 | 0.929 | 0.13492 | -0.046 | 6.888
14 | 0.956 | 0.13789 | -0.047 | 6.932

## 48. Re 1M Mach 0.50 (2)
BIGFOIL.COM POLAR EXPORT
NACA64-517 a=0.5
NACA64-517 a=0.5 |  |  |  | Cl Max: | 1.3083 | at alpha= | 7 | deg
XFOIL ncrit=9 |  |  |  | L/D Max: | 128.342 | at alpha= | 6 | deg
Re: | 1000000 |  |  | Cd Min: | 0.23965 | at alpha= | -20 | deg
Mach: | 0.5 |  |  | Cl=0 at alpha= | -3.4286 | deg
|  |  |  | @ Cl=0.1, Cd= | 0.0090269
|  |  |  | @ Cl=0.4, Cd= | 0.0078781
|  |  |  | @ Cl=0.6, Cd= | 0.0080693
alpha (deg) | Cl | Cd | Cm | Cl/Cd
-20 | -0.5542 | 0.23965 | 0.015 | -2.3125
-19.5 | -0.5334 | 0.23189 | 0.0107 | -2.3002
-19 | -0.509 | 0.22555 | 0.0066 | -2.2567
-18.5 | -0.4887 | 0.21707 | 0.0018 | -2.2513
-18 | -0.4739 | 0.20597 | -0.0037 | -2.3008
-17.5 | -0.4502 | 0.19927 | -0.0082 | -2.2592
-17 | -0.4318 | 0.19036 | -0.0132 | -2.2683
-16.5 | -0.4156 | 0.18093 | -0.0184 | -2.297
-16 | -0.3964 | 0.17275 | -0.0233 | -2.2946
-15 | -0.3655 | 0.1549 | -0.0336 | -2.3596
-14.5 | -0.3508 | 0.14609 | -0.039 | -2.4013
-14 | -0.3213 | 0.14179 | -0.042 | -2.266
-13.5 | -0.3189 | 0.13026 | -0.0487 | -2.4482
-13 | -0.2896 | 0.12612 | -0.0516 | -2.2962
-12.5 | -0.281 | 0.11682 | -0.0569 | -2.4054
-12 | -0.2784 | 0.10649 | -0.0627 | -2.6143
-11.5 | -0.2761 | 0.09693 | -0.0682 | -2.8484
-11 | -0.2846 | 0.08602 | -0.0746 | -3.3085
-10.5 | -0.3124 | 0.07239 | -0.083 | -4.3155
-10 | -0.38 | 0.05255 | -0.0974 | -7.2312
-9.5 | -0.4206 | 0.04138 | -0.1053 | -10.1643
-9 | -0.4502 | 0.03341 | -0.1087 | -13.475
-8.5 | -0.473 | 0.02744 | -0.1078 | -17.2376
-8 | -0.4841 | 0.02348 | -0.1023 | -20.6175
-7.5 | -0.4669 | 0.02026 | -0.0971 | -23.0454
-7 | -0.4274 | 0.01764 | -0.0934 | -24.229
-6.5 | -0.3773 | 0.01574 | -0.0904 | -23.9708
-6 | -0.3229 | 0.01423 | -0.0877 | -22.6915
-5.5 | -0.2646 | 0.01306 | -0.0856 | -20.2603
-5 | -0.206 | 0.01197 | -0.0838 | -17.2097
-4.5 | -0.1416 | 0.0113 | -0.0828 | -12.531
-4 | -0.0761 | 0.01066 | -0.0822 | -7.1388
-3.5 | -0.0095 | 0.0102 | -0.0819 | -0.93137
-3 | 0.057 | 0.00969 | -0.0818 | 5.8824
-2.5 | 0.1199 | 0.00872 | -0.0818 | 13.75
-2 | 0.1823 | 0.00779 | -0.0818 | 23.4018
-1.5 | 0.2525 | 0.00781 | -0.0823 | 32.3303
-1 | 0.3225 | 0.0078 | -0.083 | 41.3462
-0.5 | 0.392 | 0.00787 | -0.0835 | 49.8094
0 | 0.4614 | 0.00794 | -0.0842 | 58.1108
0.5 | 0.5311 | 0.00798 | -0.0849 | 66.5539
1 | 0.6005 | 0.00807 | -0.0855 | 74.4114
1.5 | 0.6693 | 0.0082 | -0.0861 | 81.622
2 | 0.7383 | 0.0083 | -0.0866 | 88.9518
2.5 | 0.8069 | 0.0084 | -0.087 | 96.0595
3 | 0.875 | 0.0086 | -0.0872 | 101.7442
3.5 | 0.9425 | 0.00872 | -0.0871 | 108.0849
4 | 1.0092 | 0.00884 | -0.0868 | 114.1629
4.5 | 1.0743 | 0.00904 | -0.0859 | 118.8385
5 | 1.1371 | 0.0092 | -0.0844 | 123.5978
5.5 | 1.1924 | 0.00937 | -0.0814 | 127.2572
6 | 1.2385 | 0.00965 | -0.0767 | 128.342
6.5 | 1.282 | 0.01021 | -0.0721 | 125.5632
7 | 1.3083 | 0.01153 | -0.0659 | 113.4692
7.5 | 1.3055 | 0.0145 | -0.0578 | 90.0345
8 | 1.2562 | 0.02038 | -0.0476 | 61.6389
8.5 | 1.2178 | 0.0265 | -0.04 | 45.9547
9 | 1.1896 | 0.03274 | -0.0345 | 36.3348
9.5 | 1.1727 | 0.03879 | -0.0305 | 30.232
10 | 1.1651 | 0.04458 | -0.0276 | 26.135
10.5 | 1.1641 | 0.05026 | -0.0254 | 23.1616
11 | 1.1705 | 0.05571 | -0.0238 | 21.0106
11.5 | 1.1822 | 0.061 | -0.0225 | 19.3803
12 | 1.1939 | 0.0666 | -0.0217 | 17.9264

## 49. Re 2M Mach 0.00 (1)
BIGFOIL.COM POLAR EXPORT
NACA64-517 a=0.5
NACA64-517 a=0.5 |  |  |  | Cl Max: | 1.635 | at alpha= | 14.5 | deg
JavaFoil+Calcfoil stall+Eppler ext transition |  |  |  | L/D Max: | 156.552 | at alpha= | 7 | deg
Re: | 2000000 |  |  | Cd Min: | 0.00587 | at alpha= | -2.5 | deg
Mach: | 0 |  |  | Cl=0 at alpha= | -3.2787 | deg
|  |  |  | @ Cl=0.1, Cd= | 0.0058713
|  |  |  | @ Cl=0.4, Cd= | 0.0062084
|  |  |  | @ Cl=0.6, Cd= | 0.0064992
alpha (deg) | Cl | Cd | Cm | Cl/Cd
-17 | -0.796 | 0.12799 | -0.024 | -6.218
-16.5 | -0.803 | 0.12103 | -0.025 | -6.634
-16 | -0.808 | 0.11427 | -0.025 | -7.071
-15.5 | -0.811 | 0.10725 | -0.026 | -7.563
-15 | -0.811 | 0.10052 | -0.027 | -8.068
-14.5 | -0.808 | 0.09383 | -0.028 | -8.612
-14 | -0.802 | 0.08748 | -0.029 | -9.173
-13.5 | -0.794 | 0.08081 | -0.031 | -9.83
-13 | -0.79 | 0.06971 | -0.034 | -11.333
-12.5 | -0.784 | 0.05876 | -0.037 | -13.349
-12 | -0.817 | 0.03076 | -0.044 | -26.561
-11.5 | -0.812 | 0.02237 | -0.047 | -36.292
-11 | -0.793 | 0.01883 | -0.048 | -42.117
-10.5 | -0.771 | 0.01543 | -0.05 | -49.947
-10 | -0.739 | 0.01369 | -0.051 | -54.001
-9.5 | -0.705 | 0.01131 | -0.053 | -62.389
-9 | -0.662 | 0.0109 | -0.054 | -60.684
-8.5 | -0.61 | 0.01049 | -0.055 | -58.139
-8 | -0.556 | 0.01014 | -0.055 | -54.853
-7.5 | -0.501 | 0.00974 | -0.056 | -51.454
-7 | -0.445 | 0.00946 | -0.057 | -47.051
-6.5 | -0.387 | 0.00915 | -0.057 | -42.343
-6 | -0.329 | 0.00888 | -0.058 | -37.05
-5.5 | -0.27 | 0.00872 | -0.059 | -30.923
-5 | -0.21 | 0.00848 | -0.059 | -24.745
-4.5 | -0.149 | 0.00829 | -0.06 | -18.006
-4 | -0.088 | 0.00815 | -0.061 | -10.835
-3.5 | -0.027 | 0.00797 | -0.062 | -3.393
-3 | 0.034 | 0.00782 | -0.062 | 4.409
-2.5 | 0.096 | 0.00587 | -0.063 | 16.386
-2 | 0.158 | 0.00589 | -0.064 | 26.792
-1.5 | 0.22 | 0.00598 | -0.064 | 36.799
-1 | 0.282 | 0.00603 | -0.065 | 46.765
-0.5 | 0.344 | 0.0061 | -0.066 | 56.345
0 | 0.406 | 0.00622 | -0.066 | 65.174
0.5 | 0.467 | 0.00627 | -0.067 | 74.474
1 | 0.529 | 0.00638 | -0.068 | 82.944
1.5 | 0.591 | 0.00648 | -0.069 | 91.067
2 | 0.652 | 0.00661 | -0.069 | 98.616
2.5 | 0.714 | 0.00668 | -0.07 | 106.861
3 | 0.775 | 0.00682 | -0.071 | 113.666
3.5 | 0.837 | 0.00696 | -0.071 | 120.191
4 | 0.894 | 0.00664 | -0.072 | 134.711
4.5 | 0.952 | 0.00718 | -0.072 | 132.63
5 | 1.004 | 0.00735 | -0.073 | 136.66
5.5 | 1.06 | 0.00718 | -0.073 | 147.594
6 | 1.115 | 0.00735 | -0.074 | 151.694
6.5 | 1.169 | 0.00755 | -0.075 | 154.815
7 | 1.221 | 0.0078 | -0.075 | 156.552
7.5 | 1.272 | 0.00819 | -0.076 | 155.35
8 | 1.321 | 0.00859 | -0.076 | 153.731
8.5 | 1.342 | 0.01788 | -0.075 | 75.03
9 | 1.385 | 0.01893 | -0.075 | 73.171
9.5 | 1.426 | 0.01992 | -0.076 | 71.589
10 | 1.464 | 0.02101 | -0.076 | 69.689
10.5 | 1.5 | 0.02203 | -0.077 | 68.088
11 | 1.532 | 0.02324 | -0.077 | 65.922
11.5 | 1.561 | 0.02457 | -0.078 | 63.526
12 | 1.586 | 0.02594 | -0.078 | 61.155
12.5 | 1.605 | 0.02736 | -0.079 | 58.658
13 | 1.619 | 0.02901 | -0.079 | 55.809
13.5 | 1.629 | 0.03083 | -0.08 | 52.828
14 | 1.634 | 0.03267 | -0.08 | 50.009
14.5 | 1.635 | 0.03471 | -0.08 | 47.088
15 | 1.631 | 0.03673 | -0.081 | 44.395
15.5 | 1.623 | 0.0389 | -0.081 | 41.724
16 | 1.611 | 0.04142 | -0.082 | 38.892
16.5 | 1.594 | 0.04376 | -0.082 | 36.42
17 | 1.569 | 0.04683 | -0.082 | 33.507
17.5 | 1.541 | 0.05015 | -0.082 | 30.726
18 | 1.51 | 0.05313 | -0.083 | 28.419
18.5 | 1.476 | 0.0567 | -0.083 | 26.031
19 | 1.439 | 0.0612 | -0.083 | 23.507
19.5 | 1.398 | 0.06617 | -0.083 | 21.134

## 50. Re 2M Mach 0.00 (2)
BIGFOIL.COM POLAR EXPORT
NACA64-517 a=0.5
NACA64-517 a=0.5 |  |  |  | Cl Max: | 1.5284 | at alpha= | 20 | deg
XFOIL ncrit=9 |  |  |  | L/D Max: | 167.083 | at alpha= | 6 | deg
Re: | 2000000 |  |  | Cd Min: | 0.09479 | at alpha= | 20 | deg
Mach: | 0 |  |  | Cl=0 at alpha= | -3.3706 | deg
|  |  |  | @ Cl=0.1, Cd= | 0.0065557
|  |  |  | @ Cl=0.4, Cd= | 0.0057116
|  |  |  | @ Cl=0.6, Cd= | 0.00577
alpha (deg) | Cl | Cd | Cm | Cl/Cd
-20 | -1.1988 | 0.06498 | -0.0684 | -18.4488
-19.5 | -1.2219 | 0.05535 | -0.074 | -22.0759
-18.5 | -1.2511 | 0.04034 | -0.0815 | -31.0139
-18 | -1.2536 | 0.03487 | -0.0837 | -35.9507
-17.5 | -1.2624 | 0.0299 | -0.0836 | -42.2207
-17 | -1.2493 | 0.02698 | -0.083 | -46.3047
-16.5 | -1.2286 | 0.02481 | -0.0821 | -49.5204
-16 | -1.2075 | 0.02287 | -0.0807 | -52.7984
-15.5 | -1.1841 | 0.02126 | -0.0789 | -55.6961
-15 | -1.156 | 0.02008 | -0.0769 | -57.5697
-14.5 | -1.1285 | 0.01905 | -0.0742 | -59.2388
-14 | -1.0998 | 0.01828 | -0.071 | -60.1641
-13.5 | -1.0722 | 0.0171 | -0.0678 | -62.7018
-13 | -1.0306 | 0.01633 | -0.0664 | -63.1108
-12.5 | -0.9844 | 0.01575 | -0.0656 | -62.5016
-12 | -0.9374 | 0.01512 | -0.0648 | -61.9974
-11.5 | -0.8892 | 0.0145 | -0.0642 | -61.3241
-11 | -0.8389 | 0.01396 | -0.0638 | -60.0931
-10.5 | -0.7895 | 0.0133 | -0.0633 | -59.3609
-10 | -0.7405 | 0.01247 | -0.0628 | -59.3825
-9.5 | -0.6878 | 0.01199 | -0.0628 | -57.3645
-9 | -0.6338 | 0.01156 | -0.0629 | -54.827
-8.5 | -0.5792 | 0.01117 | -0.063 | -51.8532
-8 | -0.5241 | 0.01079 | -0.0632 | -48.5728
-7.5 | -0.4706 | 0.01015 | -0.0632 | -46.3645
-7 | -0.4146 | 0.00983 | -0.0636 | -42.177
-6.5 | -0.3578 | 0.00951 | -0.064 | -37.6236
-6 | -0.3017 | 0.0091 | -0.0644 | -33.1538
-5 | -0.1873 | 0.00854 | -0.0654 | -21.9321
-4.5 | -0.1296 | 0.00829 | -0.066 | -15.6333
-4 | -0.0721 | 0.00804 | -0.0666 | -8.9677
-3.5 | -0.0148 | 0.00765 | -0.0672 | -1.9346
-3 | 0.0424 | 0.00724 | -0.0678 | 5.8564
-2.5 | 0.0981 | 0.00658 | -0.0684 | 14.9088
-2 | 0.1537 | 0.00587 | -0.069 | 26.184
-1.5 | 0.2129 | 0.00577 | -0.0699 | 36.8977
-1 | 0.2722 | 0.00575 | -0.0707 | 47.3391
-0.5 | 0.3312 | 0.00578 | -0.0715 | 57.301
0 | 0.3906 | 0.00571 | -0.0724 | 68.4063
0.5 | 0.4499 | 0.00572 | -0.0733 | 78.6538
1 | 0.5086 | 0.00578 | -0.0741 | 87.9931
1.5 | 0.5679 | 0.00577 | -0.075 | 98.4229
2 | 0.627 | 0.00577 | -0.0758 | 108.6655
2.5 | 0.6853 | 0.00583 | -0.0766 | 117.5472
3 | 0.7438 | 0.00583 | -0.0774 | 127.5815
3.5 | 0.8019 | 0.00585 | -0.0782 | 137.0769
4 | 0.8597 | 0.00589 | -0.0789 | 145.9593
4.5 | 0.9165 | 0.00599 | -0.0794 | 153.005
5 | 0.9733 | 0.00608 | -0.08 | 160.0822
5.5 | 1.0291 | 0.00623 | -0.0804 | 165.1846
6 | 1.0827 | 0.00648 | -0.0804 | 167.0833
6.5 | 1.1338 | 0.00684 | -0.08 | 165.7602
7.5 | 1.1994 | 0.00929 | -0.0736 | 129.1066
8 | 1.2082 | 0.01086 | -0.0665 | 111.2523
8.5 | 1.2092 | 0.0126 | -0.0588 | 95.9683
9 | 1.2177 | 0.01464 | -0.0534 | 83.1762
9.5 | 1.2282 | 0.01694 | -0.0489 | 72.503
10 | 1.2402 | 0.01939 | -0.0451 | 63.9608
10.5 | 1.2525 | 0.02203 | -0.0417 | 56.8543
11 | 1.2669 | 0.02468 | -0.0389 | 51.3331
11.5 | 1.2841 | 0.02727 | -0.0366 | 47.0884
12 | 1.3054 | 0.02972 | -0.0349 | 43.9233
12.5 | 1.3256 | 0.03237 | -0.0332 | 40.9515
13 | 1.346 | 0.03511 | -0.0318 | 38.3367
13.5 | 1.3639 | 0.03816 | -0.0305 | 35.7416
14 | 1.3856 | 0.04097 | -0.0296 | 33.8199
14.5 | 1.4037 | 0.04418 | -0.0286 | 31.7723
15 | 1.4193 | 0.04772 | -0.0278 | 29.7422
15.5 | 1.4378 | 0.05111 | -0.0273 | 28.1315
16 | 1.454 | 0.05481 | -0.0269 | 26.528
16.5 | 1.4681 | 0.05879 | -0.0266 | 24.9719
17 | 1.4785 | 0.06333 | -0.0265 | 23.346
17.5 | 1.4941 | 0.06737 | -0.0268 | 22.1775
18 | 1.5061 | 0.07196 | -0.0272 | 20.9297
18.5 | 1.5157 | 0.07695 | -0.0278 | 19.6972
19 | 1.5216 | 0.0825 | -0.0288 | 18.4436
19.5 | 1.5214 | 0.08908 | -0.0302 | 17.079
20 | 1.5284 | 0.09479 | -0.0317 | 16.1241

## 51. Re 2M Mach 0.10 (1)
BIGFOIL.COM POLAR EXPORT
NACA64-517 a=0.5
NACA64-517 a=0.5 |  |  |  | Cl Max: | 1.625 | at alpha= | 14 | deg
JavaFoil+Calcfoil stall+Eppler ext transition |  |  |  | L/D Max: | 155.406 | at alpha= | 7 | deg
Re: | 2000000 |  |  | Cd Min: | 0.00587 | at alpha= | -2.5 | deg
Mach: | 0.1 |  |  | Cl=0 at alpha= | -3.2823 | deg
|  |  |  | @ Cl=0.1, Cd= | 0.0058724
|  |  |  | @ Cl=0.4, Cd= | 0.0062011
|  |  |  | @ Cl=0.6, Cd= | 0.0065118
alpha (deg) | Cl | Cd | Cm | Cl/Cd
-16.5 | -0.777 | 0.12332 | -0.024 | -6.301
-16 | -0.785 | 0.11624 | -0.025 | -6.757
-15.5 | -0.791 | 0.10907 | -0.026 | -7.255
-15 | -0.794 | 0.10261 | -0.027 | -7.737
-14.5 | -0.794 | 0.09609 | -0.028 | -8.258
-14 | -0.79 | 0.08982 | -0.029 | -8.797
-13.5 | -0.784 | 0.08332 | -0.03 | -9.404
-13 | -0.778 | 0.074 | -0.032 | -10.512
-12.5 | -0.767 | 0.06692 | -0.034 | -11.457
-12 | -0.789 | 0.04119 | -0.042 | -19.165
-11.5 | -0.801 | 0.02504 | -0.046 | -31.997
-11 | -0.787 | 0.02028 | -0.048 | -38.788
-10.5 | -0.769 | 0.01594 | -0.05 | -48.233
-10 | -0.736 | 0.01439 | -0.051 | -51.183
-9.5 | -0.706 | 0.01099 | -0.053 | -64.221
-9 | -0.663 | 0.01105 | -0.054 | -60.048
-8.5 | -0.612 | 0.01054 | -0.055 | -58.033
-8 | -0.558 | 0.01016 | -0.056 | -54.943
-7.5 | -0.503 | 0.00977 | -0.056 | -51.51
-7 | -0.447 | 0.00948 | -0.057 | -47.14
-6.5 | -0.389 | 0.00919 | -0.058 | -42.359
-6 | -0.331 | 0.00895 | -0.058 | -36.916
-5.5 | -0.271 | 0.00873 | -0.059 | -31.036
-5 | -0.211 | 0.00849 | -0.06 | -24.833
-4.5 | -0.15 | 0.00831 | -0.06 | -18.047
-4 | -0.089 | 0.00815 | -0.061 | -10.881
-3.5 | -0.027 | 0.00795 | -0.062 | -3.417
-3 | 0.035 | 0.00781 | -0.063 | 4.432
-2.5 | 0.097 | 0.00587 | -0.063 | 16.468
-2 | 0.159 | 0.00592 | -0.064 | 26.804
-1.5 | 0.221 | 0.00597 | -0.065 | 37.041
-1 | 0.283 | 0.00602 | -0.065 | 47.05
-0.5 | 0.345 | 0.00614 | -0.066 | 56.298
0 | 0.408 | 0.00621 | -0.067 | 65.581
0.5 | 0.47 | 0.00631 | -0.067 | 74.455
1 | 0.532 | 0.00639 | -0.068 | 83.223
1.5 | 0.594 | 0.0065 | -0.069 | 91.314
2 | 0.655 | 0.00662 | -0.07 | 99.041
2.5 | 0.717 | 0.00674 | -0.07 | 106.42
3 | 0.779 | 0.00684 | -0.071 | 113.881
3.5 | 0.841 | 0.00702 | -0.072 | 119.767
4 | 0.897 | 0.00708 | -0.072 | 126.691
4.5 | 0.957 | 0.00723 | -0.073 | 132.228
5 | 1.009 | 0.00739 | -0.073 | 136.403
5.5 | 1.065 | 0.00724 | -0.074 | 147.096
6 | 1.12 | 0.00739 | -0.074 | 151.501
6.5 | 1.174 | 0.00761 | -0.075 | 154.365
7 | 1.226 | 0.00789 | -0.075 | 155.406
7.5 | 1.277 | 0.00827 | -0.076 | 154.439
8 | 1.326 | 0.00866 | -0.076 | 153.074
8.5 | 1.347 | 0.01809 | -0.075 | 74.457
9 | 1.39 | 0.01919 | -0.076 | 72.407
9.5 | 1.43 | 0.02021 | -0.076 | 70.772
10 | 1.468 | 0.0213 | -0.077 | 68.93
10.5 | 1.503 | 0.02243 | -0.077 | 67.014
11 | 1.534 | 0.02358 | -0.078 | 65.065
11.5 | 1.562 | 0.02496 | -0.078 | 62.601
12 | 1.587 | 0.02637 | -0.079 | 60.171
12.5 | 1.603 | 0.0278 | -0.079 | 57.67
13 | 1.615 | 0.0296 | -0.08 | 54.574
13.5 | 1.623 | 0.03139 | -0.08 | 51.692
14 | 1.625 | 0.03325 | -0.08 | 48.876
14.5 | 1.623 | 0.03545 | -0.081 | 45.778
15 | 1.616 | 0.03751 | -0.081 | 43.07
15.5 | 1.604 | 0.03999 | -0.082 | 40.107
16 | 1.587 | 0.04282 | -0.082 | 37.064
16.5 | 1.566 | 0.04526 | -0.082 | 34.598
17 | 1.537 | 0.04803 | -0.082 | 32.002
17.5 | 1.504 | 0.05122 | -0.083 | 29.37
18 | 1.467 | 0.05535 | -0.083 | 26.501
18.5 | 1.427 | 0.05926 | -0.083 | 24.079
19 | 1.384 | 0.06408 | -0.083 | 21.603

## 52. Re 2M Mach 0.10 (2)
BIGFOIL.COM POLAR EXPORT
NACA64-517 a=0.5
NACA64-517 a=0.5 |  |  |  | Cl Max: | 1.5208 | at alpha= | 20 | deg
XFOIL ncrit=9 |  |  |  | L/D Max: | 167.147 | at alpha= | 6 | deg
Re: | 2000000 |  |  | Cd Min: | 0.09821 | at alpha= | 20 | deg
Mach: | 0.1 |  |  | Cl=0 at alpha= | -3.3733 | deg
|  |  |  | @ Cl=0.1, Cd= | 0.0066264
|  |  |  | @ Cl=0.4, Cd= | 0.0057311
|  |  |  | @ Cl=0.6, Cd= | 0.0057948
alpha (deg) | Cl | Cd | Cm | Cl/Cd
-20 | -1.1276 | 0.07822 | -0.0619 | -14.4158
-19.5 | -1.1676 | 0.06479 | -0.0705 | -18.0213
-18.5 | -1.2152 | 0.04622 | -0.0807 | -26.2916
-17 | -1.2397 | 0.02893 | -0.0855 | -42.8517
-16.5 | -1.2228 | 0.02626 | -0.0848 | -46.5651
-16 | -1.203 | 0.02403 | -0.0836 | -50.0624
-15.5 | -1.1817 | 0.02211 | -0.0818 | -53.4464
-15 | -1.1535 | 0.02078 | -0.08 | -55.5101
-14.5 | -1.1262 | 0.01959 | -0.0775 | -57.4885
-14 | -1.0958 | 0.01874 | -0.0747 | -58.4739
-13.5 | -1.0719 | 0.01768 | -0.0707 | -60.6278
-13 | -1.0344 | 0.0167 | -0.0686 | -61.9401
-12.5 | -0.9886 | 0.01608 | -0.0676 | -61.4801
-12 | -0.9417 | 0.01542 | -0.0666 | -61.07
-11.5 | -0.8938 | 0.01477 | -0.0658 | -60.5146
-11 | -0.8436 | 0.01418 | -0.0652 | -59.4922
-10 | -0.7447 | 0.01267 | -0.064 | -58.7766
-9.5 | -0.692 | 0.01214 | -0.0638 | -57.0016
-9 | -0.6377 | 0.01168 | -0.0638 | -54.5976
-8.5 | -0.5828 | 0.01127 | -0.0638 | -51.7125
-8 | -0.5275 | 0.01086 | -0.064 | -48.5727
-7.5 | -0.4735 | 0.01023 | -0.0639 | -46.2854
-6.5 | -0.3601 | 0.00955 | -0.0646 | -37.7068
-6 | -0.3035 | 0.00915 | -0.0649 | -33.1694
-5.5 | -0.2463 | 0.00887 | -0.0654 | -27.7678
-5 | -0.1883 | 0.00857 | -0.0659 | -21.972
-4.5 | -0.1303 | 0.00831 | -0.0664 | -15.6799
-3.5 | -0.0146 | 0.00768 | -0.0676 | -1.901
-3 | 0.043 | 0.00728 | -0.0683 | 5.9066
-2.5 | 0.099 | 0.00664 | -0.0688 | 14.9096
-2 | 0.1548 | 0.00588 | -0.0695 | 26.3265
-1.5 | 0.2144 | 0.00578 | -0.0703 | 37.0934
-1 | 0.274 | 0.00577 | -0.0711 | 47.487
-0.5 | 0.3335 | 0.00579 | -0.0719 | 57.5993
0 | 0.3932 | 0.00573 | -0.0728 | 68.6213
0.5 | 0.4528 | 0.00574 | -0.0737 | 78.885
1 | 0.5118 | 0.0058 | -0.0745 | 88.2414
1.5 | 0.5716 | 0.00579 | -0.0754 | 98.7219
2 | 0.631 | 0.0058 | -0.0763 | 108.7931
2.5 | 0.6896 | 0.00586 | -0.077 | 117.6792
3 | 0.7487 | 0.00585 | -0.0779 | 127.9829
3.5 | 0.8071 | 0.00588 | -0.0786 | 137.2619
4 | 0.8653 | 0.00592 | -0.0793 | 146.1655
4.5 | 0.9224 | 0.00602 | -0.0798 | 153.2226
5 | 0.9796 | 0.00612 | -0.0803 | 160.0654
5.5 | 1.0358 | 0.00627 | -0.0807 | 165.1994
6 | 1.0898 | 0.00652 | -0.0807 | 167.1472
6.5 | 1.141 | 0.00688 | -0.0802 | 165.843
7.5 | 1.2034 | 0.00944 | -0.0731 | 127.4788
8 | 1.2072 | 0.01103 | -0.065 | 109.447
8.5 | 1.2088 | 0.01291 | -0.0577 | 93.6328
9 | 1.2164 | 0.0151 | -0.0523 | 80.5563
9.5 | 1.2266 | 0.0175 | -0.0479 | 70.0914
10 | 1.2382 | 0.02006 | -0.0441 | 61.7248
10.5 | 1.2503 | 0.02279 | -0.0408 | 54.8618
11 | 1.2642 | 0.02554 | -0.038 | 49.4988
11.5 | 1.2826 | 0.02812 | -0.0358 | 45.6117
12 | 1.3033 | 0.0307 | -0.034 | 42.4528
12.5 | 1.3241 | 0.03338 | -0.0324 | 39.6675
13 | 1.3438 | 0.03625 | -0.031 | 37.0703
13.5 | 1.3625 | 0.03932 | -0.0297 | 34.6516
14 | 1.3831 | 0.04233 | -0.0288 | 32.6742
14.5 | 1.3997 | 0.04578 | -0.0278 | 30.5745
15 | 1.4165 | 0.0493 | -0.027 | 28.7323
15.5 | 1.4354 | 0.05273 | -0.0265 | 27.2217
16 | 1.451 | 0.05656 | -0.0261 | 25.6542
16.5 | 1.4623 | 0.061 | -0.0259 | 23.9721
17 | 1.4745 | 0.06548 | -0.026 | 22.5183
17.5 | 1.4888 | 0.06979 | -0.0262 | 21.3326
18 | 1.5006 | 0.07453 | -0.0267 | 20.1342
18.5 | 1.5096 | 0.07971 | -0.0275 | 18.9387
19 | 1.5104 | 0.08611 | -0.0286 | 17.5404
19.5 | 1.5153 | 0.09217 | -0.0301 | 16.4403
20 | 1.5208 | 0.09821 | -0.0318 | 15.4852

## 53. Re 2M Mach 0.25 (1)
BIGFOIL.COM POLAR EXPORT
NACA64-517 a=0.5
NACA64-517 a=0.5 |  |  |  | Cl Max: | 1.58 | at alpha= | 12.5 | deg
JavaFoil+Calcfoil stall+Eppler ext transition |  |  |  | L/D Max: | 151.239 | at alpha= | 6.5 | deg
Re: | 2000000 |  |  | Cd Min: | 0.00591 | at alpha= | -2.5 | deg
Mach: | 0.25 |  |  | Cl=0 at alpha= | -3.2812 | deg
|  |  |  | @ Cl=0.1, Cd= | 0.0059109
|  |  |  | @ Cl=0.4, Cd= | 0.0062611
|  |  |  | @ Cl=0.6, Cd= | 0.0065875
alpha (deg) | Cl | Cd | Cm | Cl/Cd
-15.5 | -0.621 | 0.12183 | -0.024 | -5.097
-15 | -0.65 | 0.113 | -0.025 | -5.752
-14.5 | -0.673 | 0.10825 | -0.025 | -6.221
-14 | -0.692 | 0.09978 | -0.026 | -6.933
-13.5 | -0.703 | 0.09497 | -0.027 | -7.403
-13 | -0.71 | 0.08751 | -0.028 | -8.109
-12.5 | -0.71 | 0.08117 | -0.029 | -8.744
-12 | -0.707 | 0.07286 | -0.032 | -9.706
-11.5 | -0.697 | 0.06631 | -0.034 | -10.518
-11 | -0.69 | 0.05557 | -0.038 | -12.422
-10.5 | -0.735 | 0.02375 | -0.049 | -30.932
-10 | -0.722 | 0.01788 | -0.051 | -40.389
-9.5 | -0.706 | 0.01269 | -0.054 | -55.69
-9 | -0.664 | 0.0111 | -0.055 | -59.794
-8.5 | -0.621 | 0.01104 | -0.056 | -56.28
-8 | -0.568 | 0.01058 | -0.057 | -53.709
-7.5 | -0.513 | 0.01004 | -0.058 | -51.133
-7 | -0.457 | 0.0097 | -0.059 | -47.057
-6.5 | -0.398 | 0.00946 | -0.059 | -42.124
-6 | -0.339 | 0.00916 | -0.06 | -36.978
-5.5 | -0.278 | 0.00887 | -0.061 | -31.352
-5 | -0.216 | 0.00865 | -0.061 | -25.009
-4.5 | -0.154 | 0.00846 | -0.062 | -18.196
-4 | -0.091 | 0.00828 | -0.063 | -11
-3.5 | -0.028 | 0.00808 | -0.064 | -3.45
-3 | 0.036 | 0.00792 | -0.064 | 4.492
-2.5 | 0.099 | 0.00591 | -0.065 | 16.798
-2 | 0.163 | 0.00597 | -0.066 | 27.292
-1.5 | 0.227 | 0.00603 | -0.066 | 37.676
-1 | 0.291 | 0.00612 | -0.067 | 47.595
-0.5 | 0.355 | 0.00624 | -0.068 | 56.926
0 | 0.419 | 0.00627 | -0.069 | 66.801
0.5 | 0.483 | 0.00641 | -0.069 | 75.338
1 | 0.546 | 0.00652 | -0.07 | 83.817
1.5 | 0.61 | 0.0066 | -0.071 | 92.407
2 | 0.674 | 0.00678 | -0.072 | 99.355
2.5 | 0.737 | 0.00686 | -0.072 | 107.512
3 | 0.801 | 0.00704 | -0.073 | 113.74
3.5 | 0.858 | 0.00711 | -0.073 | 120.672
4 | 0.919 | 0.00729 | -0.074 | 126.129
4.5 | 0.98 | 0.00746 | -0.074 | 131.437
5 | 1.033 | 0.00765 | -0.075 | 135.044
5.5 | 1.09 | 0.00751 | -0.076 | 145.06
6 | 1.146 | 0.00771 | -0.076 | 148.664
6.5 | 1.201 | 0.00794 | -0.077 | 151.239
7 | 1.253 | 0.00831 | -0.077 | 150.83
7.5 | 1.304 | 0.00874 | -0.078 | 149.261
8 | 1.328 | 0.01831 | -0.077 | 72.526
8.5 | 1.373 | 0.01934 | -0.077 | 70.961
9 | 1.414 | 0.02052 | -0.078 | 68.898
9.5 | 1.452 | 0.0217 | -0.078 | 66.914
10 | 1.486 | 0.02293 | -0.079 | 64.81
10.5 | 1.516 | 0.02419 | -0.079 | 62.666
11 | 1.542 | 0.02559 | -0.08 | 60.24
11.5 | 1.562 | 0.02723 | -0.08 | 57.358
12 | 1.576 | 0.02899 | -0.081 | 54.375
12.5 | 1.58 | 0.03081 | -0.081 | 51.289
13 | 1.577 | 0.03279 | -0.081 | 48.083
13.5 | 1.566 | 0.03509 | -0.082 | 44.614
14 | 1.546 | 0.0375 | -0.082 | 41.239
14.5 | 1.52 | 0.04001 | -0.083 | 37.985
15 | 1.485 | 0.04278 | -0.083 | 34.706
15.5 | 1.441 | 0.04654 | -0.083 | 30.961
16 | 1.39 | 0.05033 | -0.083 | 27.616
16.5 | 1.329 | 0.05492 | -0.083 | 24.2
17 | 1.251 | 0.06241 | -0.083 | 20.052
17.5 | 1.171 | 0.06878 | -0.082 | 17.017

## 54. Re 2M Mach 0.25 (2)
BIGFOIL.COM POLAR EXPORT
NACA64-517 a=0.5
NACA64-517 a=0.5 |  |  |  | Cl Max: | 1.4626 | at alpha= | 19 | deg
XFOIL ncrit=9 |  |  |  | L/D Max: | 167.478 | at alpha= | 6 | deg
Re: | 2000000 |  |  | Cd Min: | 0.19194 | at alpha= | -20 | deg
Mach: | 0.25 |  |  | Cl=0 at alpha= | -3.3836 | deg
|  |  |  | @ Cl=0.1, Cd= | 0.0069107
|  |  |  | @ Cl=0.4, Cd= | 0.0058312
|  |  |  | @ Cl=0.6, Cd= | 0.0059058
alpha (deg) | Cl | Cd | Cm | Cl/Cd
-20 | -0.6014 | 0.19194 | 0.0026 | -3.1333
-19 | -0.7324 | 0.14133 | -0.0271 | -5.1822
-18 | -0.9948 | 0.0781 | -0.071 | -12.7375
-17.5 | -1.0674 | 0.06019 | -0.0835 | -17.7338
-17 | -1.0897 | 0.05096 | -0.0887 | -21.3834
-16.5 | -1.1246 | 0.04165 | -0.0931 | -27.0012
-16 | -1.1418 | 0.03484 | -0.095 | -32.7727
-15 | -1.1191 | 0.02729 | -0.0945 | -41.0077
-14.5 | -1.1011 | 0.02449 | -0.093 | -44.9612
-14 | -1.0681 | 0.02291 | -0.0914 | -46.6216
-13.5 | -1.0396 | 0.02126 | -0.0891 | -48.8993
-13 | -1.0121 | 0.01979 | -0.0861 | -51.142
-12.5 | -0.9916 | 0.01838 | -0.0813 | -53.9499
-12 | -0.9545 | 0.01751 | -0.0781 | -54.5117
-11.5 | -0.9103 | 0.01662 | -0.0759 | -54.7714
-11 | -0.8625 | 0.01579 | -0.0742 | -54.6232
-10.5 | -0.8133 | 0.01496 | -0.0726 | -54.365
-10 | -0.761 | 0.01425 | -0.0715 | -53.4035
-9.5 | -0.7128 | 0.01314 | -0.07 | -54.2466
-9 | -0.658 | 0.01249 | -0.0693 | -52.6821
-8.5 | -0.6017 | 0.01196 | -0.0688 | -50.3094
-8 | -0.5453 | 0.01137 | -0.0684 | -47.9595
-7.5 | -0.4875 | 0.01092 | -0.0682 | -44.6429
-7 | -0.4313 | 0.01024 | -0.0679 | -42.1191
-6.5 | -0.3725 | 0.00983 | -0.068 | -37.8942
-6 | -0.3131 | 0.00952 | -0.0681 | -32.8887
-5.5 | -0.2543 | 0.00905 | -0.0683 | -28.0994
-5 | -0.1941 | 0.00876 | -0.0687 | -22.1575
-4.5 | -0.1344 | 0.00847 | -0.069 | -15.8678
-4 | -0.074 | 0.0082 | -0.0696 | -9.0244
-3.5 | -0.0138 | 0.00787 | -0.0701 | -1.7535
-3 | 0.0455 | 0.00748 | -0.0706 | 6.0829
-2.5 | 0.1039 | 0.00687 | -0.0712 | 15.1237
-2 | 0.161 | 0.00598 | -0.0718 | 26.9231
-1.5 | 0.2222 | 0.00586 | -0.0726 | 37.9181
-1 | 0.2837 | 0.00587 | -0.0734 | 48.3305
-0.5 | 0.3457 | 0.00584 | -0.0743 | 59.1952
0 | 0.4074 | 0.00583 | -0.0751 | 69.8799
0.5 | 0.4685 | 0.00589 | -0.0759 | 79.5416
1 | 0.5304 | 0.00587 | -0.0769 | 90.3578
1.5 | 0.5921 | 0.0059 | -0.0778 | 100.3559
2.5 | 0.7143 | 0.00599 | -0.0794 | 119.2487
3 | 0.7755 | 0.006 | -0.0802 | 129.25
3.5 | 0.8355 | 0.00608 | -0.0808 | 137.4178
4 | 0.8964 | 0.00609 | -0.0815 | 147.1921
4.5 | 0.9559 | 0.00618 | -0.082 | 154.6764
5 | 1.0145 | 0.00632 | -0.0823 | 160.5222
5.5 | 1.0724 | 0.0065 | -0.0824 | 164.9846
6 | 1.1288 | 0.00674 | -0.0822 | 167.4777
6.5 | 1.18 | 0.0072 | -0.0812 | 163.8889
7 | 1.2059 | 0.00857 | -0.0761 | 140.7118
7.5 | 1.2173 | 0.01015 | -0.0689 | 119.931
8 | 1.2064 | 0.01236 | -0.0592 | 97.6052
8.5 | 1.2063 | 0.015 | -0.0526 | 80.42
9 | 1.2107 | 0.01786 | -0.0474 | 67.7884
9.5 | 1.2202 | 0.02073 | -0.0433 | 58.8616
10 | 1.2264 | 0.02401 | -0.0394 | 51.0787
10.5 | 1.2359 | 0.02728 | -0.0362 | 45.3043
11 | 1.2525 | 0.03029 | -0.0338 | 41.3503
11.5 | 1.2718 | 0.03327 | -0.0318 | 38.2266
12 | 1.2909 | 0.0364 | -0.03 | 35.4643
12.5 | 1.3121 | 0.03947 | -0.0286 | 33.243
13 | 1.3299 | 0.04294 | -0.0271 | 30.9711
13.5 | 1.351 | 0.04625 | -0.026 | 29.2108
14 | 1.369 | 0.04992 | -0.025 | 27.4239
14.5 | 1.3841 | 0.05401 | -0.0242 | 25.6267
15 | 1.4022 | 0.05794 | -0.0236 | 24.2009
15.5 | 1.4166 | 0.06239 | -0.0233 | 22.7056
16 | 1.4245 | 0.06767 | -0.0231 | 21.0507
16.5 | 1.4387 | 0.07243 | -0.0233 | 19.8633
17 | 1.4487 | 0.07785 | -0.0238 | 18.6089
17.5 | 1.4581 | 0.08345 | -0.0245 | 17.4727
18 | 1.461 | 0.09008 | -0.0258 | 16.2189
18.5 | 1.4567 | 0.09788 | -0.0278 | 14.8825
19 | 1.4626 | 0.1045 | -0.0297 | 13.9962
19.5 | 1.4625 | 0.1121 | -0.0323 | 13.0464
20 | 1.4592 | 0.1203 | -0.0355 | 12.1297

## 55. Re 2M Mach 0.50 (1)
BIGFOIL.COM POLAR EXPORT
NACA64-517 a=0.5
NACA64-517 a=0.5 |  |  |  | Cl Max: | 1.454 | at alpha= | 9 | deg
JavaFoil+Calcfoil stall+Eppler ext transition |  |  |  | L/D Max: | 134.523 | at alpha= | 6 | deg
Re: | 2000000 |  |  | Cd Min: | 0.00631 | at alpha= | -2 | deg
Mach: | 0.5 |  |  | Cl=0 at alpha= | -3.2817 | deg
|  |  |  | @ Cl=0.1, Cd= | 0.0082725
|  |  |  | @ Cl=0.4, Cd= | 0.0066955
|  |  |  | @ Cl=0.6, Cd= | 0.0070665
alpha (deg) | Cl | Cd | Cm | Cl/Cd
-20 | -0.949 | 0.18034 | -0.027 | -5.263
-19.5 | -0.92 | 0.17357 | -0.027 | -5.299
-19 | -0.892 | 0.16728 | -0.027 | -5.331
-18.5 | -0.864 | 0.16259 | -0.027 | -5.313
-18 | -0.836 | 0.15843 | -0.028 | -5.276
-17.5 | -0.809 | 0.15258 | -0.028 | -5.299
-17 | -0.778 | 0.14748 | -0.027 | -5.277
-16.5 | -0.75 | 0.14297 | -0.027 | -5.245
-16 | -0.722 | 0.1365 | -0.028 | -5.289
-15.5 | -0.694 | 0.13143 | -0.028 | -5.28
-15 | -0.666 | 0.12859 | -0.029 | -5.181
-14.5 | -0.636 | 0.12302 | -0.027 | -5.172
-14 | -0.608 | 0.12016 | -0.027 | -5.059
-13.5 | -0.58 | 0.14374 | -0.027 | -4.033
-13 | -0.552 | 0.10901 | -0.028 | -5.061
-12.5 | -0.524 | 0.10375 | -0.028 | -5.047
-12 | -0.495 | 0.10308 | -0.028 | -4.802
-11.5 | -0.466 | 0.09815 | -0.027 | -4.749
-11 | -0.438 | 0.09481 | -0.027 | -4.619
-10.5 | -0.41 | 0.08842 | -0.028 | -4.635
-10 | -0.381 | 0.08389 | -0.028 | -4.547
-9.5 | -0.353 | 0.08516 | -0.028 | -4.146
-9 | -0.325 | 0.07147 | -0.029 | -4.546
-8.5 | -0.461 | 0.05909 | -0.032 | -7.797
-8 | -0.459 | 0.05267 | -0.035 | -8.719
-7.5 | -0.52 | 0.01309 | -0.063 | -39.731
-7 | -0.479 | 0.01178 | -0.065 | -40.675
-6.5 | -0.428 | 0.01068 | -0.066 | -40.025
-6 | -0.37 | 0.01024 | -0.067 | -36.156
-5.5 | -0.306 | 0.00979 | -0.068 | -31.266
-5 | -0.239 | 0.0094 | -0.069 | -25.464
-4.5 | -0.171 | 0.00904 | -0.069 | -18.907
-4 | -0.101 | 0.0088 | -0.07 | -11.514
-3.5 | -0.031 | 0.00862 | -0.071 | -3.607
-3 | 0.04 | 0.00845 | -0.072 | 4.697
-2.5 | 0.111 | 0.00824 | -0.073 | 13.443
-2 | 0.182 | 0.00631 | -0.073 | 28.856
-1.5 | 0.254 | 0.00643 | -0.074 | 39.545
-1 | 0.326 | 0.00656 | -0.075 | 49.618
-0.5 | 0.397 | 0.00669 | -0.076 | 59.354
0 | 0.468 | 0.00682 | -0.077 | 68.65
0.5 | 0.536 | 0.00651 | -0.077 | 82.272
1 | 0.605 | 0.00711 | -0.078 | 85.087
1.5 | 0.674 | 0.00727 | -0.078 | 92.731
2 | 0.743 | 0.00743 | -0.079 | 99.925
2.5 | 0.811 | 0.00763 | -0.08 | 106.302
3 | 0.88 | 0.00786 | -0.08 | 111.853
3.5 | 0.948 | 0.00809 | -0.081 | 117.14
4 | 1.015 | 0.00836 | -0.081 | 121.391
4.5 | 1.083 | 0.00865 | -0.082 | 125.154
5 | 1.137 | 0.00893 | -0.083 | 127.281
5.5 | 1.198 | 0.00927 | -0.083 | 129.294
6 | 1.257 | 0.00934 | -0.084 | 134.523
6.5 | 1.312 | 0.00992 | -0.085 | 132.281
7 | 1.363 | 0.01057 | -0.085 | 128.917
7.5 | 1.385 | 0.02283 | -0.084 | 60.663
8 | 1.423 | 0.02459 | -0.084 | 57.88
8.5 | 1.448 | 0.02646 | -0.085 | 54.714
9 | 1.454 | 0.02854 | -0.085 | 50.948
9.5 | 1.431 | 0.03087 | -0.086 | 46.338
10 | 1.341 | 0.03428 | -0.086 | 39.124
10.5 | 0.893 | 0.03893 | -0.087 | 22.938
11 | 0.793 | 0.09117 | -0.039 | 8.701
11.5 | 0.82 | 0.0964 | -0.039 | 8.507
12 | 0.848 | 0.09826 | -0.042 | 8.63
12.5 | 0.875 | 0.10436 | -0.043 | 8.381
13 | 0.901 | 0.10964 | -0.043 | 8.221
13.5 | 0.93 | 0.11858 | -0.047 | 7.839
14 | 0.956 | 0.12059 | -0.047 | 7.929

## 56. Re 2M Mach 0.50 (2)
BIGFOIL.COM POLAR EXPORT
NACA64-517 a=0.5
NACA64-517 a=0.5 |  |  |  | Cl Max: | 1.2998 | at alpha= | 6.5 | deg
XFOIL ncrit=9 |  |  |  | L/D Max: | 160.944 | at alpha= | 5.5 | deg
Re: | 2000000 |  |  | Cd Min: | 0.23747 | at alpha= | -20 | deg
Mach: | 0.5 |  |  | Cl=0 at alpha= | -3.4221 | deg
|  |  |  | @ Cl=0.1, Cd= | 0.0079595
|  |  |  | @ Cl=0.4, Cd= | 0.0062601
|  |  |  | @ Cl=0.6, Cd= | 0.0064051
alpha (deg) | Cl | Cd | Cm | Cl/Cd
-20 | -0.563 | 0.23747 | 0.0171 | -2.3708
-19.5 | -0.5431 | 0.22861 | 0.0119 | -2.3757
-19 | -0.5251 | 0.21895 | 0.0065 | -2.3983
-18.5 | -0.5051 | 0.21063 | 0.0013 | -2.398
-18 | -0.4867 | 0.20169 | -0.0041 | -2.4131
-17.5 | -0.4697 | 0.19246 | -0.0095 | -2.4405
-17 | -0.4574 | 0.18206 | -0.0153 | -2.5124
-16.5 | -0.4348 | 0.17495 | -0.02 | -2.4853
-16 | -0.4177 | 0.16634 | -0.0253 | -2.5111
-15.5 | -0.402 | 0.15769 | -0.0304 | -2.5493
-15 | -0.3863 | 0.149 | -0.0357 | -2.5926
-14.5 | -0.3616 | 0.14302 | -0.0397 | -2.5283
-14 | -0.3567 | 0.13219 | -0.0459 | -2.6984
-13.5 | -0.3332 | 0.12632 | -0.0498 | -2.6377
-13 | -0.318 | 0.11861 | -0.0546 | -2.6811
-12.5 | -0.3189 | 0.10784 | -0.0609 | -2.9572
-12 | -0.3383 | 0.09449 | -0.0689 | -3.5803
-11.5 | -0.3893 | 0.07782 | -0.0798 | -5.0026
-11 | -0.4402 | 0.06147 | -0.0908 | -7.1612
-10.5 | -0.4746 | 0.04843 | -0.1009 | -9.7997
-9.5 | -0.5227 | 0.03173 | -0.1102 | -16.4734
-9 | -0.5478 | 0.02549 | -0.1096 | -21.4908
-8.5 | -0.5617 | 0.0212 | -0.1043 | -26.4953
-8 | -0.5536 | 0.01799 | -0.0976 | -30.7727
-7.5 | -0.5186 | 0.01533 | -0.093 | -33.8291
-7 | -0.4671 | 0.01366 | -0.0896 | -34.1947
-6.5 | -0.4133 | 0.0121 | -0.0865 | -34.157
-6 | -0.3508 | 0.01114 | -0.0846 | -31.4901
-5.5 | -0.2855 | 0.0104 | -0.0831 | -27.4519
-5 | -0.2179 | 0.00978 | -0.0823 | -22.2802
-4.5 | -0.15 | 0.00925 | -0.0817 | -16.2162
-4 | -0.0808 | 0.0089 | -0.0815 | -9.0787
-3.5 | -0.0108 | 0.00856 | -0.0815 | -1.2617
-3 | 0.0585 | 0.00823 | -0.0818 | 7.1081
-2.5 | 0.126 | 0.00779 | -0.082 | 16.1746
-2 | 0.1921 | 0.007 | -0.0824 | 27.4429
-1.5 | 0.2577 | 0.00625 | -0.0829 | 41.232
-1 | 0.3282 | 0.00628 | -0.0836 | 52.2611
-0.5 | 0.3996 | 0.00626 | -0.0845 | 63.8339
0 | 0.4704 | 0.00627 | -0.0854 | 75.0239
0.5 | 0.5404 | 0.00638 | -0.0861 | 84.7022
1 | 0.6116 | 0.00641 | -0.0871 | 95.4134
2 | 0.7519 | 0.00661 | -0.0885 | 113.7519
2.5 | 0.8225 | 0.00669 | -0.0891 | 122.9447
3 | 0.8929 | 0.00678 | -0.0896 | 131.6962
3.5 | 0.9615 | 0.00694 | -0.0898 | 138.5447
4 | 1.0312 | 0.00702 | -0.0899 | 146.8946
4.5 | 1.0984 | 0.00719 | -0.0894 | 152.7677
5 | 1.1642 | 0.00738 | -0.0885 | 157.7507
5.5 | 1.228 | 0.00763 | -0.0871 | 160.9436
6 | 1.2834 | 0.00806 | -0.0841 | 159.2308
6.5 | 1.2998 | 0.00907 | -0.075 | 143.3076
7 | 1.27 | 0.01221 | -0.0623 | 104.0131
7.5 | 1.2383 | 0.01702 | -0.0528 | 72.7556
8 | 1.2127 | 0.02208 | -0.045 | 54.923
9 | 1.1824 | 0.0325 | -0.0342 | 36.3815
9.5 | 1.1849 | 0.03721 | -0.0308 | 31.8436
10 | 1.1861 | 0.04229 | -0.0278 | 28.0468
10.5 | 1.1971 | 0.04698 | -0.0255 | 25.4811
11 | 1.2161 | 0.05128 | -0.0237 | 23.7149
11.5 | 1.2354 | 0.05579 | -0.0221 | 22.1438

## 57. Re 3M Mach 0.00 (1)
BIGFOIL.COM POLAR EXPORT
NACA64-517 a=0.5
NACA64-517 a=0.5 |  |  |  | Cl Max: | 1.639 | at alpha= | 14.5 | deg
JavaFoil+Calcfoil stall+Eppler ext transition |  |  |  | L/D Max: | 165.581 | at alpha= | 7 | deg
Re: | 3000000 |  |  | Cd Min: | 0.00554 | at alpha= | -2.5 | deg
Mach: | 0 |  |  | Cl=0 at alpha= | -3.2787 | deg
|  |  |  | @ Cl=0.1, Cd= | 0.0055426
|  |  |  | @ Cl=0.4, Cd= | 0.0058113
|  |  |  | @ Cl=0.6, Cd= | 0.0060488
alpha (deg) | Cl | Cd | Cm | Cl/Cd
-18 | -0.776 | 0.13998 | -0.024 | -5.545
-17.5 | -0.787 | 0.13268 | -0.024 | -5.931
-17 | -0.797 | 0.12419 | -0.025 | -6.421
-16.5 | -0.805 | 0.117 | -0.025 | -6.877
-16 | -0.81 | 0.11049 | -0.026 | -7.329
-15.5 | -0.814 | 0.10305 | -0.027 | -7.895
-15 | -0.814 | 0.09641 | -0.028 | -8.443
-14.5 | -0.812 | 0.08958 | -0.029 | -9.062
-14 | -0.808 | 0.0825 | -0.031 | -9.789
-13.5 | -0.803 | 0.0735 | -0.033 | -10.928
-13 | -0.839 | 0.04231 | -0.041 | -19.829
-12.5 | -0.834 | 0.0338 | -0.043 | -24.688
-12 | -0.839 | 0.02273 | -0.046 | -36.932
-11.5 | -0.826 | 0.0182 | -0.048 | -45.384
-11 | -0.803 | 0.01573 | -0.049 | -51.039
-10.5 | -0.777 | 0.01385 | -0.051 | -56.094
-10 | -0.743 | 0.01257 | -0.052 | -59.122
-9.5 | -0.712 | 0.01051 | -0.053 | -67.7
-9 | -0.662 | 0.01006 | -0.054 | -65.773
-8.5 | -0.61 | 0.00969 | -0.055 | -62.924
-8 | -0.556 | 0.00939 | -0.055 | -59.21
-7.5 | -0.501 | 0.00903 | -0.056 | -55.512
-7 | -0.445 | 0.00883 | -0.057 | -50.393
-6.5 | -0.388 | 0.00854 | -0.057 | -45.356
-6 | -0.329 | 0.00829 | -0.058 | -39.685
-5.5 | -0.27 | 0.00813 | -0.059 | -33.19
-5 | -0.21 | 0.00797 | -0.059 | -26.317
-4.5 | -0.149 | 0.00781 | -0.06 | -19.117
-4 | -0.088 | 0.00764 | -0.061 | -11.552
-3.5 | -0.027 | 0.00747 | -0.062 | -3.616
-3 | 0.034 | 0.00733 | -0.062 | 4.701
-2.5 | 0.096 | 0.00554 | -0.063 | 17.352
-2 | 0.158 | 0.00558 | -0.064 | 28.284
-1.5 | 0.22 | 0.00563 | -0.064 | 39.11
-1 | 0.282 | 0.0057 | -0.065 | 49.451
-0.5 | 0.344 | 0.00573 | -0.066 | 59.93
0 | 0.406 | 0.00582 | -0.066 | 69.627
0.5 | 0.467 | 0.0059 | -0.067 | 79.133
1 | 0.529 | 0.00596 | -0.068 | 88.728
1.5 | 0.591 | 0.00604 | -0.069 | 97.785
2 | 0.652 | 0.0061 | -0.069 | 106.861
2.5 | 0.714 | 0.00622 | -0.07 | 114.742
3 | 0.775 | 0.00636 | -0.071 | 121.877
3.5 | 0.837 | 0.00647 | -0.071 | 129.344
4 | 0.898 | 0.00665 | -0.072 | 134.955
4.5 | 0.959 | 0.00677 | -0.073 | 141.647
5 | 1.008 | 0.00684 | -0.073 | 147.319
5.5 | 1.064 | 0.00699 | -0.074 | 152.157
6 | 1.119 | 0.00719 | -0.074 | 155.587
6.5 | 1.172 | 0.00714 | -0.075 | 164.099
7 | 1.224 | 0.00739 | -0.075 | 165.581
7.5 | 1.268 | 0.0093 | -0.075 | 136.262
8 | 1.312 | 0.01089 | -0.076 | 120.475
8.5 | 1.346 | 0.0166 | -0.075 | 81.076
9 | 1.389 | 0.01757 | -0.076 | 79.052
9.5 | 1.43 | 0.0185 | -0.076 | 77.292
10 | 1.468 | 0.01951 | -0.077 | 75.253
10.5 | 1.504 | 0.02044 | -0.077 | 73.563
11 | 1.536 | 0.02159 | -0.078 | 71.153
11.5 | 1.565 | 0.0228 | -0.078 | 68.664
12 | 1.591 | 0.02403 | -0.079 | 66.208
12.5 | 1.609 | 0.0253 | -0.079 | 63.626
13 | 1.624 | 0.02675 | -0.08 | 60.698
13.5 | 1.633 | 0.02842 | -0.08 | 57.468
14 | 1.638 | 0.03026 | -0.08 | 54.145
14.5 | 1.639 | 0.03209 | -0.081 | 51.078
15 | 1.636 | 0.03382 | -0.081 | 48.364
15.5 | 1.628 | 0.03577 | -0.082 | 45.515
16 | 1.616 | 0.03807 | -0.082 | 42.451
16.5 | 1.599 | 0.04035 | -0.082 | 39.619
17 | 1.575 | 0.04303 | -0.083 | 36.596
17.5 | 1.546 | 0.04622 | -0.083 | 33.454
18 | 1.516 | 0.04896 | -0.083 | 30.953
18.5 | 1.482 | 0.05196 | -0.083 | 28.515
19 | 1.445 | 0.05606 | -0.084 | 25.775
19.5 | 1.406 | 0.06037 | -0.084 | 23.284

## 58. Re 3M Mach 0.00 (2)
BIGFOIL.COM POLAR EXPORT
NACA64-517 a=0.5
NACA64-517 a=0.5 |  |  |  | Cl Max: | 1.5939 | at alpha= | 20 | deg
XFOIL ncrit=9 |  |  |  | L/D Max: | 177.427 | at alpha= | 5.5 | deg
Re: | 3000000 |  |  | Cd Min: | 0.08541 | at alpha= | 20 | deg
Mach: | 0 |  |  | Cl=0 at alpha= | -3.3707 | deg
|  |  |  | @ Cl=0.1, Cd= | 0.0064042
|  |  |  | @ Cl=0.4, Cd= | 0.0051963
|  |  |  | @ Cl=0.6, Cd= | 0.00525
alpha (deg) | Cl | Cd | Cm | Cl/Cd
-20 | -1.2382 | 0.0591 | -0.0722 | -20.9509
-19.5 | -1.2578 | 0.05051 | -0.0768 | -24.902
-19 | -1.2627 | 0.04339 | -0.0818 | -29.1012
-18.5 | -1.2696 | 0.03803 | -0.083 | -33.3842
-18 | -1.2694 | 0.03342 | -0.0837 | -37.9832
-17.5 | -1.2698 | 0.02913 | -0.0837 | -43.5908
-17 | -1.2623 | 0.02585 | -0.0828 | -48.8317
-16.5 | -1.2572 | 0.02278 | -0.0809 | -55.1888
-16 | -1.2607 | 0.0197 | -0.0771 | -63.9949
-15.5 | -1.2491 | 0.01796 | -0.0729 | -69.549
-14.5 | -1.1918 | 0.01622 | -0.0664 | -73.4772
-14 | -1.1511 | 0.01545 | -0.0648 | -74.5049
-13.5 | -1.1061 | 0.01482 | -0.0638 | -74.6356
-13 | -1.0588 | 0.01425 | -0.063 | -74.3018
-12.5 | -1.0091 | 0.01379 | -0.0626 | -73.1762
-12 | -0.9602 | 0.01316 | -0.062 | -72.9635
-11 | -0.8591 | 0.01199 | -0.0613 | -71.6514
-10 | -0.7524 | 0.01111 | -0.0613 | -67.7228
-9.5 | -0.6979 | 0.01073 | -0.0614 | -65.0419
-9 | -0.6429 | 0.01035 | -0.0616 | -62.1159
-8.5 | -0.5886 | 0.00985 | -0.0617 | -59.7563
-8 | -0.5327 | 0.00952 | -0.0621 | -55.9559
-7.5 | -0.4762 | 0.00919 | -0.0625 | -51.8172
-7 | -0.4191 | 0.00895 | -0.0629 | -46.8268
-6.5 | -0.3626 | 0.00857 | -0.0633 | -42.3104
-6 | -0.305 | 0.00831 | -0.0639 | -36.7028
-5.5 | -0.2474 | 0.00807 | -0.0645 | -30.6568
-5 | -0.1895 | 0.00782 | -0.0651 | -24.2327
-4.5 | -0.1312 | 0.0076 | -0.0657 | -17.2632
-4 | -0.073 | 0.00739 | -0.0664 | -9.8782
-3.5 | -0.015 | 0.00715 | -0.0671 | -2.0979
-3 | 0.043 | 0.0068 | -0.0678 | 6.3235
-2.5 | 0.1006 | 0.0064 | -0.0685 | 15.7188
-2 | 0.1572 | 0.00585 | -0.0692 | 26.8718
-1.5 | 0.2142 | 0.00528 | -0.07 | 40.5682
-1 | 0.2737 | 0.00521 | -0.0709 | 52.5336
-0.5 | 0.3331 | 0.00519 | -0.0718 | 64.1811
0 | 0.3926 | 0.0052 | -0.0727 | 75.5
0.5 | 0.4522 | 0.00517 | -0.0736 | 87.4662
1 | 0.5116 | 0.00518 | -0.0745 | 98.7645
1.5 | 0.5708 | 0.00525 | -0.0754 | 108.7238
2 | 0.6303 | 0.00525 | -0.0764 | 120.0571
2.5 | 0.6893 | 0.00528 | -0.0772 | 130.5492
3 | 0.748 | 0.00532 | -0.0781 | 140.6015
3.5 | 0.8063 | 0.00537 | -0.0789 | 150.149
4 | 0.8645 | 0.00541 | -0.0797 | 159.7967
4.5 | 0.9217 | 0.00552 | -0.0804 | 166.9746
5 | 0.9786 | 0.00564 | -0.081 | 173.5106
5.5 | 1.0344 | 0.00583 | -0.0814 | 177.4271
6 | 1.0861 | 0.0063 | -0.0813 | 172.3968
6.5 | 1.1258 | 0.00744 | -0.0793 | 151.3172
7 | 1.1596 | 0.00864 | -0.0762 | 134.213
7.5 | 1.1836 | 0.00983 | -0.0714 | 120.4069
8 | 1.1985 | 0.01089 | -0.065 | 110.0551
8.5 | 1.2091 | 0.01233 | -0.0588 | 98.0616
9 | 1.2239 | 0.01403 | -0.054 | 87.2345
9.5 | 1.2396 | 0.01597 | -0.0499 | 77.6205
10 | 1.2545 | 0.01817 | -0.0462 | 69.0424
10.5 | 1.2727 | 0.02036 | -0.0432 | 62.5098
11 | 1.2946 | 0.02243 | -0.0408 | 57.7173
11.5 | 1.3156 | 0.02466 | -0.0386 | 53.3496
12 | 1.3382 | 0.02687 | -0.0367 | 49.8028
12.5 | 1.3596 | 0.0293 | -0.0349 | 46.4027
13 | 1.3828 | 0.0317 | -0.0335 | 43.6215
13.5 | 1.4017 | 0.03452 | -0.032 | 40.6054
14 | 1.4238 | 0.03717 | -0.0309 | 38.3051
14.5 | 1.4445 | 0.04 | -0.0299 | 36.1125
15 | 1.4625 | 0.04318 | -0.0289 | 33.8698
15.5 | 1.478 | 0.04669 | -0.028 | 31.6556
16 | 1.4968 | 0.04996 | -0.0275 | 29.96
16.5 | 1.5154 | 0.05333 | -0.0271 | 28.4155
17 | 1.5298 | 0.0572 | -0.0268 | 26.7448
17.5 | 1.5392 | 0.06175 | -0.0266 | 24.9263
18 | 1.5539 | 0.06585 | -0.0268 | 23.5976
18.5 | 1.5668 | 0.07022 | -0.0272 | 22.3127
19 | 1.5794 | 0.07473 | -0.0278 | 21.1348
19.5 | 1.5885 | 0.07976 | -0.0286 | 19.916
20 | 1.5939 | 0.08541 | -0.0297 | 18.6617

## 59. Re 3M Mach 0.10 (1)
BIGFOIL.COM POLAR EXPORT
NACA64-517 a=0.5
NACA64-517 a=0.5 |  |  |  | Cl Max: | 1.629 | at alpha= | 14 | deg
JavaFoil+Calcfoil stall+Eppler ext transition |  |  |  | L/D Max: | 164.802 | at alpha= | 7 | deg
Re: | 3000000 |  |  | Cd Min: | 0.00554 | at alpha= | -2.5 | deg
Mach: | 0.1 |  |  | Cl=0 at alpha= | -3.2823 | deg
|  |  |  | @ Cl=0.1, Cd= | 0.0055434
|  |  |  | @ Cl=0.4, Cd= | 0.0058337
|  |  |  | @ Cl=0.6, Cd= | 0.0060698
alpha (deg) | Cl | Cd | Cm | Cl/Cd
-16.5 | -0.778 | 0.12019 | -0.025 | -6.476
-16 | -0.787 | 0.11229 | -0.026 | -7.01
-15.5 | -0.793 | 0.10525 | -0.027 | -7.536
-15 | -0.796 | 0.09869 | -0.028 | -8.068
-14.5 | -0.796 | 0.09205 | -0.029 | -8.653
-14 | -0.794 | 0.08532 | -0.03 | -9.306
-13.5 | -0.789 | 0.07814 | -0.032 | -10.097
-13 | -0.796 | 0.06155 | -0.036 | -12.933
-12.5 | -0.818 | 0.03894 | -0.042 | -21.015
-12 | -0.818 | 0.02865 | -0.045 | -28.544
-11.5 | -0.819 | 0.01955 | -0.048 | -41.885
-11 | -0.798 | 0.01658 | -0.049 | -48.147
-10.5 | -0.775 | 0.01423 | -0.051 | -54.473
-10 | -0.742 | 0.01298 | -0.052 | -57.139
-9.5 | -0.713 | 0.01059 | -0.054 | -67.354
-9 | -0.663 | 0.01021 | -0.054 | -64.996
-8.5 | -0.612 | 0.00984 | -0.055 | -62.181
-8 | -0.558 | 0.00949 | -0.056 | -58.825
-7.5 | -0.503 | 0.00912 | -0.056 | -55.195
-7 | -0.447 | 0.00885 | -0.057 | -50.489
-6.5 | -0.389 | 0.00861 | -0.058 | -45.216
-6 | -0.331 | 0.00836 | -0.058 | -39.54
-5.5 | -0.271 | 0.00814 | -0.059 | -33.317
-5 | -0.211 | 0.00799 | -0.06 | -26.405
-4.5 | -0.15 | 0.00783 | -0.06 | -19.148
-4 | -0.089 | 0.00765 | -0.061 | -11.604
-3.5 | -0.027 | 0.00749 | -0.062 | -3.624
-3 | 0.035 | 0.00737 | -0.063 | 4.697
-2.5 | 0.097 | 0.00554 | -0.063 | 17.428
-2 | 0.159 | 0.00561 | -0.064 | 28.272
-1.5 | 0.221 | 0.00566 | -0.065 | 39.09
-1 | 0.283 | 0.00569 | -0.065 | 49.763
-0.5 | 0.345 | 0.00579 | -0.066 | 59.614
0 | 0.408 | 0.00584 | -0.067 | 69.753
0.5 | 0.47 | 0.00589 | -0.067 | 79.666
1 | 0.532 | 0.00596 | -0.068 | 89.213
1.5 | 0.594 | 0.00606 | -0.069 | 97.996
2 | 0.655 | 0.00616 | -0.07 | 106.469
2.5 | 0.717 | 0.00621 | -0.07 | 115.42
3 | 0.779 | 0.00638 | -0.071 | 122.126
3.5 | 0.841 | 0.00654 | -0.072 | 128.615
4 | 0.902 | 0.00666 | -0.072 | 135.563
4.5 | 0.964 | 0.00686 | -0.073 | 140.45
5 | 1.012 | 0.00687 | -0.073 | 147.26
5.5 | 1.068 | 0.00702 | -0.074 | 152.247
6 | 1.123 | 0.00722 | -0.075 | 155.599
6.5 | 1.177 | 0.00719 | -0.075 | 163.821
7 | 1.229 | 0.00746 | -0.076 | 164.802
7.5 | 1.272 | 0.00947 | -0.076 | 134.309
8 | 1.317 | 0.01114 | -0.076 | 118.245
8.5 | 1.35 | 0.01679 | -0.076 | 80.451
9 | 1.393 | 0.0178 | -0.076 | 78.282
9.5 | 1.434 | 0.01876 | -0.077 | 76.454
10 | 1.472 | 0.01975 | -0.077 | 74.518
10.5 | 1.507 | 0.02081 | -0.078 | 72.404
11 | 1.538 | 0.02189 | -0.078 | 70.29
11.5 | 1.567 | 0.02313 | -0.079 | 67.731
12 | 1.591 | 0.0244 | -0.079 | 65.203
12.5 | 1.608 | 0.02574 | -0.079 | 62.472
13 | 1.62 | 0.02733 | -0.08 | 59.278
13.5 | 1.627 | 0.02895 | -0.08 | 56.22
14 | 1.629 | 0.03081 | -0.081 | 52.881
14.5 | 1.627 | 0.03281 | -0.081 | 49.592
15 | 1.621 | 0.03458 | -0.082 | 46.866
15.5 | 1.609 | 0.0368 | -0.082 | 43.725
16 | 1.593 | 0.03926 | -0.082 | 40.568
16.5 | 1.571 | 0.04172 | -0.083 | 37.656
17 | 1.543 | 0.04419 | -0.083 | 34.912
17.5 | 1.51 | 0.04689 | -0.083 | 32.199
18 | 1.473 | 0.05081 | -0.083 | 28.983
18.5 | 1.433 | 0.05436 | -0.084 | 26.365
19 | 1.391 | 0.05844 | -0.084 | 23.801

## 60. Re 3M Mach 0.10 (2)
BIGFOIL.COM POLAR EXPORT
NACA64-517 a=0.5
NACA64-517 a=0.5 |  |  |  | Cl Max: | 1.5823 | at alpha= | 20 | deg
XFOIL ncrit=9 |  |  |  | L/D Max: | 177.696 | at alpha= | 5.5 | deg
Re: | 3000000 |  |  | Cd Min: | 0.08937 | at alpha= | 20 | deg
Mach: | 0.1 |  |  | Cl=0 at alpha= | -3.3731 | deg
|  |  |  | @ Cl=0.1, Cd= | 0.0064498
|  |  |  | @ Cl=0.4, Cd= | 0.0052076
|  |  |  | @ Cl=0.6, Cd= | 0.0052427
alpha (deg) | Cl | Cd | Cm | Cl/Cd
-19 | -1.2245 | 0.04946 | -0.0814 | -24.7574
-18.5 | -1.2376 | 0.04295 | -0.0836 | -28.8149
-18 | -1.243 | 0.03741 | -0.0851 | -33.2264
-17.5 | -1.2514 | 0.03202 | -0.0859 | -39.0818
-17 | -1.2463 | 0.02821 | -0.0856 | -44.1794
-16.5 | -1.2418 | 0.02474 | -0.0844 | -50.194
-16 | -1.2341 | 0.02192 | -0.0821 | -56.3002
-15.5 | -1.2248 | 0.01963 | -0.0788 | -62.3943
-14.5 | -1.1962 | 0.01663 | -0.0693 | -71.9302
-14 | -1.1565 | 0.01582 | -0.0674 | -73.1037
-13.5 | -1.1128 | 0.01511 | -0.066 | -73.6466
-13 | -1.0657 | 0.01449 | -0.065 | -73.5473
-12.5 | -1.0161 | 0.014 | -0.0643 | -72.5786
-12 | -0.9651 | 0.01351 | -0.0638 | -71.436
-11.5 | -0.9168 | 0.01273 | -0.063 | -72.0189
-11 | -0.8651 | 0.01216 | -0.0626 | -71.1431
-10.5 | -0.8119 | 0.01169 | -0.0624 | -69.4525
-10 | -0.7577 | 0.01123 | -0.0623 | -67.4711
-9.5 | -0.7029 | 0.01084 | -0.0624 | -64.8432
-9 | -0.6472 | 0.01046 | -0.0625 | -61.8738
-8.5 | -0.5927 | 0.00993 | -0.0625 | -59.6878
-8 | -0.5363 | 0.00958 | -0.0628 | -55.9812
-7.5 | -0.4794 | 0.00924 | -0.0631 | -51.8831
-7 | -0.4219 | 0.00899 | -0.0635 | -46.9299
-6.5 | -0.365 | 0.00861 | -0.0639 | -42.3926
-6 | -0.307 | 0.00834 | -0.0644 | -36.8106
-5.5 | -0.2488 | 0.00812 | -0.065 | -30.6404
-5 | -0.1906 | 0.00784 | -0.0656 | -24.3112
-4.5 | -0.132 | 0.00762 | -0.0662 | -17.3228
-4 | -0.0733 | 0.00742 | -0.0669 | -9.8787
-3.5 | -0.0148 | 0.00718 | -0.0675 | -2.0613
-3 | 0.0435 | 0.00682 | -0.0682 | 6.3783
-2.5 | 0.1015 | 0.00644 | -0.069 | 15.7609
-1.5 | 0.2157 | 0.00529 | -0.0704 | 40.775
-1 | 0.2756 | 0.00522 | -0.0713 | 52.7969
-0.5 | 0.3353 | 0.00521 | -0.0722 | 64.357
0 | 0.3952 | 0.00521 | -0.0731 | 75.8541
0.5 | 0.4552 | 0.00518 | -0.074 | 87.8764
1 | 0.5149 | 0.0052 | -0.075 | 99.0192
2 | 0.6345 | 0.00526 | -0.0768 | 120.6274
2.5 | 0.6937 | 0.00531 | -0.0777 | 130.6403
3 | 0.7529 | 0.00534 | -0.0785 | 140.9925
3.5 | 0.8116 | 0.0054 | -0.0793 | 150.2963
4 | 0.8702 | 0.00544 | -0.0801 | 159.9632
4.5 | 0.9279 | 0.00554 | -0.0808 | 167.491
5 | 0.9852 | 0.00567 | -0.0814 | 173.7566
5.5 | 1.0413 | 0.00586 | -0.0818 | 177.6962
6 | 1.0933 | 0.00633 | -0.0816 | 172.7172
6.5 | 1.132 | 0.00753 | -0.0793 | 150.332
7 | 1.1647 | 0.00875 | -0.076 | 133.1086
7.5 | 1.1872 | 0.00994 | -0.0708 | 119.4366
8 | 1.1973 | 0.01108 | -0.0636 | 108.0596
8.5 | 1.2085 | 0.01263 | -0.0577 | 95.6849
9 | 1.2232 | 0.01444 | -0.053 | 84.7091
9.5 | 1.2384 | 0.01649 | -0.0489 | 75.1001
10 | 1.2524 | 0.01883 | -0.0452 | 66.5109
10.5 | 1.2708 | 0.02108 | -0.0422 | 60.2846
11 | 1.2927 | 0.02322 | -0.0398 | 55.6718
11.5 | 1.3143 | 0.02547 | -0.0377 | 51.6019
12 | 1.3364 | 0.0278 | -0.0358 | 48.0719
12.5 | 1.3586 | 0.03026 | -0.0341 | 44.8976
13 | 1.381 | 0.03279 | -0.0326 | 42.1165
13.5 | 1.399 | 0.03578 | -0.0311 | 39.1001
14 | 1.4216 | 0.03849 | -0.03 | 36.9343
14.5 | 1.4415 | 0.04149 | -0.0289 | 34.7433
15 | 1.4592 | 0.04478 | -0.028 | 32.586
15.5 | 1.4768 | 0.04816 | -0.0272 | 30.6645
16 | 1.495 | 0.0516 | -0.0266 | 28.9729
16.5 | 1.5115 | 0.0553 | -0.0262 | 27.3327
17 | 1.5244 | 0.05945 | -0.026 | 25.6417
17.5 | 1.536 | 0.0639 | -0.0259 | 24.0376
18 | 1.5514 | 0.06799 | -0.0261 | 22.8181
18.5 | 1.5632 | 0.07265 | -0.0266 | 21.5169
19 | 1.5733 | 0.07764 | -0.0273 | 20.264
19.5 | 1.5802 | 0.0831 | -0.0283 | 19.0156
20 | 1.5823 | 0.08937 | -0.0296 | 17.705

## 61. Re 3M Mach 0.25 (1)
BIGFOIL.COM POLAR EXPORT
NACA64-517 a=0.5
NACA64-517 a=0.5 |  |  |  | Cl Max: | 1.585 | at alpha= | 12.5 | deg
JavaFoil+Calcfoil stall+Eppler ext transition |  |  |  | L/D Max: | 160.658 | at alpha= | 7 | deg
Re: | 3000000 |  |  | Cd Min: | 0.00561 | at alpha= | -2.5 | deg
Mach: | 0.25 |  |  | Cl=0 at alpha= | -3.2812 | deg
|  |  |  | @ Cl=0.1, Cd= | 0.0056105
|  |  |  | @ Cl=0.4, Cd= | 0.0058822
|  |  |  | @ Cl=0.6, Cd= | 0.0061475
alpha (deg) | Cl | Cd | Cm | Cl/Cd
-15.5 | -0.621 | 0.11972 | -0.025 | -5.19
-15 | -0.651 | 0.1118 | -0.025 | -5.822
-14.5 | -0.674 | 0.10491 | -0.026 | -6.427
-14 | -0.693 | 0.09685 | -0.027 | -7.153
-13.5 | -0.704 | 0.09263 | -0.027 | -7.601
-13 | -0.711 | 0.08458 | -0.029 | -8.41
-12.5 | -0.712 | 0.07845 | -0.03 | -9.075
-12 | -0.712 | 0.06822 | -0.034 | -10.442
-11.5 | -0.71 | 0.05742 | -0.037 | -12.373
-11 | -0.746 | 0.02898 | -0.047 | -25.73
-10.5 | -0.752 | 0.01806 | -0.05 | -41.631
-10 | -0.731 | 0.01538 | -0.052 | -47.521
-9.5 | -0.711 | 0.0116 | -0.054 | -61.263
-9 | -0.672 | 0.0107 | -0.056 | -62.78
-8.5 | -0.621 | 0.01014 | -0.056 | -61.249
-8 | -0.568 | 0.00976 | -0.057 | -58.217
-7.5 | -0.513 | 0.00936 | -0.058 | -54.831
-7 | -0.457 | 0.00906 | -0.059 | -50.417
-6.5 | -0.398 | 0.00876 | -0.059 | -45.453
-6 | -0.339 | 0.00853 | -0.06 | -39.724
-5.5 | -0.278 | 0.00829 | -0.061 | -33.537
-5 | -0.216 | 0.0081 | -0.061 | -26.695
-4.5 | -0.154 | 0.00797 | -0.062 | -19.313
-4 | -0.091 | 0.00777 | -0.063 | -11.726
-3.5 | -0.028 | 0.00757 | -0.064 | -3.684
-3 | 0.036 | 0.00743 | -0.064 | 4.786
-2.5 | 0.099 | 0.00561 | -0.065 | 17.687
-2 | 0.163 | 0.00564 | -0.066 | 28.902
-1.5 | 0.227 | 0.00571 | -0.066 | 39.806
-1 | 0.291 | 0.00578 | -0.067 | 50.389
-0.5 | 0.355 | 0.00584 | -0.068 | 60.78
0 | 0.419 | 0.0059 | -0.069 | 71.029
0.5 | 0.483 | 0.00598 | -0.069 | 80.676
1 | 0.546 | 0.00608 | -0.07 | 89.901
1.5 | 0.61 | 0.00616 | -0.071 | 99.02
2 | 0.674 | 0.00625 | -0.072 | 107.791
2.5 | 0.737 | 0.00638 | -0.072 | 115.533
3 | 0.801 | 0.00655 | -0.073 | 122.269
3.5 | 0.864 | 0.00673 | -0.074 | 128.433
4 | 0.922 | 0.00606 | -0.074 | 152.098
4.5 | 0.983 | 0.00691 | -0.075 | 142.326
5 | 1.036 | 0.00707 | -0.075 | 146.552
5.5 | 1.094 | 0.00723 | -0.076 | 151.185
6 | 1.15 | 0.00751 | -0.076 | 153.151
6.5 | 1.204 | 0.00751 | -0.077 | 160.27
7 | 1.257 | 0.00782 | -0.077 | 160.658
7.5 | 1.298 | 0.01031 | -0.077 | 125.925
8 | 1.332 | 0.01701 | -0.077 | 78.305
8.5 | 1.376 | 0.01797 | -0.077 | 76.607
9 | 1.418 | 0.01906 | -0.078 | 74.395
9.5 | 1.456 | 0.02015 | -0.078 | 72.234
10 | 1.49 | 0.0213 | -0.079 | 69.975
10.5 | 1.52 | 0.02247 | -0.079 | 67.651
11 | 1.546 | 0.02376 | -0.08 | 65.049
11.5 | 1.566 | 0.02525 | -0.08 | 62.024
12 | 1.581 | 0.02688 | -0.081 | 58.814
12.5 | 1.585 | 0.02849 | -0.081 | 55.62
13 | 1.581 | 0.03026 | -0.082 | 52.259
13.5 | 1.57 | 0.03256 | -0.082 | 48.208
14 | 1.551 | 0.03485 | -0.082 | 44.494
14.5 | 1.524 | 0.03716 | -0.083 | 41.015
15 | 1.49 | 0.03951 | -0.083 | 37.703
15.5 | 1.446 | 0.04315 | -0.083 | 33.507
16 | 1.395 | 0.04659 | -0.084 | 29.943
16.5 | 1.334 | 0.05061 | -0.084 | 26.367
17 | 1.261 | 0.05561 | -0.084 | 22.672
17.5 | 1.181 | 0.06081 | -0.084 | 19.425

## 62. Re 3M Mach 0.25 (2)
BIGFOIL.COM POLAR EXPORT
NACA64-517 a=0.5
NACA64-517 a=0.5 |  |  |  | Cl Max: | 1.5327 | at alpha= | 20 | deg
XFOIL ncrit=9 |  |  |  | L/D Max: | 178.709 | at alpha= | 5.5 | deg
Re: | 3000000 |  |  | Cd Min: | 0.1742 | at alpha= | -19.5 | deg
Mach: | 0.25 |  |  | Cl=0 at alpha= | -3.3823 | deg
|  |  |  | @ Cl=0.1, Cd= | 0.0066456
|  |  |  | @ Cl=0.4, Cd= | 0.0052632
|  |  |  | @ Cl=0.6, Cd= | 0.0053329
alpha (deg) | Cl | Cd | Cm | Cl/Cd
-19.5 | -0.6306 | 0.1742 | -0.0067 | -3.62
-19 | -0.7128 | 0.14566 | -0.0241 | -4.8936
-18.5 | -0.9273 | 0.09767 | -0.0571 | -9.4942
-18 | -1.0288 | 0.07293 | -0.0747 | -14.1067
-17.5 | -1.1001 | 0.05606 | -0.0863 | -19.6236
-17 | -1.1157 | 0.04795 | -0.0907 | -23.268
-16.5 | -1.1472 | 0.03924 | -0.0944 | -29.2355
-16 | -1.1563 | 0.03327 | -0.0957 | -34.755
-15.5 | -1.1567 | 0.02858 | -0.0957 | -40.4724
-15 | -1.1562 | 0.02453 | -0.0942 | -47.1341
-14.5 | -1.1461 | 0.0216 | -0.0916 | -53.0602
-13.5 | -1.1325 | 0.0171 | -0.0811 | -66.2281
-13 | -1.0945 | 0.01624 | -0.0776 | -67.3953
-12.5 | -1.0491 | 0.0154 | -0.0753 | -68.1234
-12 | -0.9984 | 0.01475 | -0.0736 | -67.6881
-11.5 | -0.9462 | 0.0141 | -0.0721 | -67.1064
-11 | -0.8938 | 0.0134 | -0.0708 | -66.7015
-10.5 | -0.8413 | 0.01262 | -0.0695 | -66.664
-10 | -0.7856 | 0.01205 | -0.0687 | -65.195
-9.5 | -0.7289 | 0.01152 | -0.0681 | -63.2726
-9 | -0.6716 | 0.01101 | -0.0676 | -60.9991
-8.5 | -0.613 | 0.01064 | -0.0674 | -57.6128
-8 | -0.5562 | 0.00999 | -0.067 | -55.6757
-7.5 | -0.4972 | 0.00958 | -0.0669 | -51.8998
-7 | -0.4376 | 0.00925 | -0.067 | -47.3081
-6.5 | -0.3776 | 0.00891 | -0.0672 | -42.3793
-6 | -0.318 | 0.00854 | -0.0675 | -37.2365
-5.5 | -0.2574 | 0.00828 | -0.0678 | -31.087
-5 | -0.1968 | 0.00798 | -0.0683 | -24.6617
-4.5 | -0.136 | 0.00776 | -0.0688 | -17.5258
-4 | -0.0753 | 0.00755 | -0.0694 | -9.9735
-3.5 | -0.0142 | 0.0073 | -0.07 | -1.9452
-3 | 0.0461 | 0.00696 | -0.0707 | 6.6236
-2.5 | 0.1061 | 0.00661 | -0.0713 | 16.0514
-2 | 0.1652 | 0.00602 | -0.072 | 27.4419
-1.5 | 0.224 | 0.00536 | -0.0728 | 41.791
-1 | 0.2857 | 0.0053 | -0.0736 | 53.9057
-0.5 | 0.3476 | 0.00528 | -0.0745 | 65.8333
0 | 0.4098 | 0.00526 | -0.0755 | 77.9087
0.5 | 0.4716 | 0.00526 | -0.0764 | 89.6578
1 | 0.5333 | 0.00532 | -0.0773 | 100.2444
1.5 | 0.5956 | 0.00533 | -0.0783 | 111.7448
2 | 0.6573 | 0.00537 | -0.0792 | 122.4022
2.5 | 0.7186 | 0.00545 | -0.0801 | 131.8532
3 | 0.7803 | 0.00546 | -0.081 | 142.9121
3.5 | 0.8409 | 0.00555 | -0.0817 | 151.5135
4 | 0.9019 | 0.00559 | -0.0824 | 161.3417
4.5 | 0.9618 | 0.0057 | -0.083 | 168.7368
5 | 1.0214 | 0.00582 | -0.0835 | 175.4983
5.5 | 1.0794 | 0.00604 | -0.0837 | 178.7086
6 | 1.1321 | 0.00657 | -0.0831 | 172.3135
6.5 | 1.1659 | 0.00796 | -0.0795 | 146.4698
7 | 1.191 | 0.0093 | -0.0744 | 128.0645
7.5 | 1.1873 | 0.01055 | -0.064 | 112.5403
8 | 1.1959 | 0.01248 | -0.0579 | 95.8253
8.5 | 1.2054 | 0.0147 | -0.0524 | 82
9 | 1.2184 | 0.01707 | -0.048 | 71.3767
9.5 | 1.2301 | 0.01975 | -0.0439 | 62.2835
10 | 1.2429 | 0.02255 | -0.0403 | 55.1175
10.5 | 1.26 | 0.02524 | -0.0375 | 49.9208
11 | 1.2817 | 0.02779 | -0.0352 | 46.1209
11.5 | 1.3045 | 0.0304 | -0.0332 | 42.9112
12 | 1.3255 | 0.03327 | -0.0313 | 39.8407
12.5 | 1.3488 | 0.03606 | -0.0297 | 37.4043
13 | 1.3687 | 0.03923 | -0.0282 | 34.8891
13.5 | 1.3901 | 0.04238 | -0.0268 | 32.8008
14 | 1.4113 | 0.04564 | -0.0257 | 30.9224
14.5 | 1.4277 | 0.04942 | -0.0246 | 28.8891
15 | 1.4456 | 0.05322 | -0.0238 | 27.1627
15.5 | 1.4629 | 0.0572 | -0.0232 | 25.5752
16 | 1.4782 | 0.06149 | -0.0227 | 24.0397
16.5 | 1.4886 | 0.06644 | -0.0225 | 22.4052
17 | 1.5023 | 0.07118 | -0.0226 | 21.1056
17.5 | 1.5151 | 0.0762 | -0.023 | 19.8832
18 | 1.5248 | 0.08171 | -0.0237 | 18.6611
18.5 | 1.5314 | 0.08778 | -0.0248 | 17.4459
19 | 1.5292 | 0.09515 | -0.0265 | 16.0715
19.5 | 1.532 | 0.10205 | -0.0284 | 15.0122
20 | 1.5327 | 0.10944 | -0.0309 | 14.0049

## 63. Re 3M Mach 0.50 (1)
BIGFOIL.COM POLAR EXPORT
NACA64-517 a=0.5
NACA64-517 a=0.5 |  |  |  | Cl Max: | 1.458 | at alpha= | 9 | deg
JavaFoil+Calcfoil stall+Eppler ext transition |  |  |  | L/D Max: | 141.644 | at alpha= | 6.5 | deg
Re: | 3000000 |  |  | Cd Min: | 0.00592 | at alpha= | -2 | deg
Mach: | 0.5 |  |  | Cl=0 at alpha= | -3.2817 | deg
|  |  |  | @ Cl=0.1, Cd= | 0.0078317
|  |  |  | @ Cl=0.4, Cd= | 0.0062447
|  |  |  | @ Cl=0.6, Cd= | 0.0061307
alpha (deg) | Cl | Cd | Cm | Cl/Cd
-20 | -0.951 | 0.16884 | -0.028 | -5.633
-19.5 | -0.92 | 0.16703 | -0.027 | -5.511
-19 | -0.892 | 0.15695 | -0.027 | -5.685
-18.5 | -0.864 | 0.15262 | -0.028 | -5.662
-18 | -0.836 | 0.15022 | -0.028 | -5.566
-17.5 | -0.81 | 0.147 | -0.029 | -5.507
-17 | -0.779 | 0.14021 | -0.028 | -5.556
-16.5 | -0.75 | 0.1339 | -0.028 | -5.604
-16 | -0.722 | 0.12943 | -0.028 | -5.58
-15.5 | -0.694 | 0.12431 | -0.028 | -5.584
-15 | -0.667 | 0.12266 | -0.029 | -5.437
-14.5 | -0.637 | 0.11512 | -0.028 | -5.532
-14 | -0.608 | 0.11266 | -0.027 | -5.399
-13.5 | -0.58 | 0.13218 | -0.027 | -4.387
-13 | -0.552 | 0.10367 | -0.028 | -5.326
-12.5 | -0.524 | 0.09817 | -0.029 | -5.338
-12 | -0.495 | 0.09636 | -0.028 | -5.141
-11.5 | -0.466 | 0.09333 | -0.027 | -4.997
-11 | -0.438 | 0.08995 | -0.028 | -4.871
-10.5 | -0.41 | 0.0821 | -0.028 | -4.993
-10 | -0.382 | 0.07967 | -0.029 | -4.791
-9.5 | -0.353 | 0.08265 | -0.028 | -4.272
-9 | -0.325 | 0.0685 | -0.029 | -4.744
-8.5 | -0.461 | 0.0583 | -0.032 | -7.906
-8 | -0.461 | 0.05081 | -0.037 | -9.068
-7.5 | -0.524 | 0.01184 | -0.064 | -44.254
-7 | -0.482 | 0.0105 | -0.065 | -45.889
-6.5 | -0.431 | 0.00994 | -0.066 | -43.359
-6 | -0.37 | 0.00954 | -0.067 | -38.817
-5.5 | -0.306 | 0.00914 | -0.068 | -33.493
-5 | -0.239 | 0.0088 | -0.069 | -27.195
-4.5 | -0.171 | 0.00852 | -0.069 | -20.052
-4 | -0.101 | 0.00826 | -0.07 | -12.272
-3.5 | -0.031 | 0.00811 | -0.071 | -3.831
-3 | 0.04 | 0.00795 | -0.072 | 4.99
-2.5 | 0.111 | 0.00781 | -0.073 | 14.18
-2 | 0.182 | 0.00592 | -0.073 | 30.736
-1.5 | 0.254 | 0.00601 | -0.074 | 42.314
-1 | 0.326 | 0.0061 | -0.075 | 53.374
-0.5 | 0.397 | 0.00624 | -0.076 | 63.64
0 | 0.468 | 0.00635 | -0.077 | 73.774
0.5 | 0.54 | 0.00648 | -0.078 | 83.307
1 | 0.607 | 0.00609 | -0.078 | 99.72
1.5 | 0.676 | 0.00673 | -0.079 | 100.417
2 | 0.745 | 0.00689 | -0.079 | 108.202
2.5 | 0.814 | 0.00708 | -0.08 | 114.97
3 | 0.882 | 0.00729 | -0.08 | 121.084
3.5 | 0.951 | 0.00747 | -0.081 | 127.25
4 | 1.019 | 0.00771 | -0.082 | 132.183
4.5 | 1.086 | 0.00797 | -0.082 | 136.329
5 | 1.141 | 0.0082 | -0.083 | 139.2
5.5 | 1.202 | 0.00863 | -0.084 | 139.338
6 | 1.26 | 0.00907 | -0.084 | 138.903
6.5 | 1.315 | 0.00929 | -0.085 | 141.644
7 | 1.356 | 0.01292 | -0.085 | 104.925
7.5 | 1.389 | 0.02127 | -0.084 | 65.297
8 | 1.427 | 0.0229 | -0.085 | 62.312
8.5 | 1.451 | 0.02462 | -0.085 | 58.942
9 | 1.458 | 0.02654 | -0.086 | 54.933
9.5 | 1.434 | 0.02872 | -0.086 | 49.93
10 | 1.345 | 0.03189 | -0.087 | 42.183
10.5 | 0.896 | 0.0362 | -0.087 | 24.743
11 | 0.924 | 0.03743 | -0.087 | 24.692
11.5 | 0.821 | 0.08631 | -0.042 | 9.513
12 | 0.848 | 0.09292 | -0.043 | 9.13
12.5 | 0.875 | 0.09878 | -0.043 | 8.858
13 | 0.902 | 0.10277 | -0.045 | 8.777
13.5 | 0.93 | 0.1097 | -0.047 | 8.478
14 | 0.957 | 0.11524 | -0.048 | 8.304

## 64. Re 3M Mach 0.50 (2)
BIGFOIL.COM POLAR EXPORT
NACA64-517 a=0.5
NACA64-517 a=0.5 |  |  |  | Cl Max: | 1.352 | at alpha= | 14.5 | deg
XFOIL ncrit=9 |  |  |  | L/D Max: | 177.518 | at alpha= | 5.5 | deg
Re: | 3000000 |  |  | Cd Min: | 0.20733 | at alpha= | 19.5 | deg
Mach: | 0.5 |  |  | Cl=0 at alpha= | -3.4144 | deg
|  |  |  | @ Cl=0.1, Cd= | 0.0073472
|  |  |  | @ Cl=0.4, Cd= | 0.0056387
|  |  |  | @ Cl=0.6, Cd= | 0.0057332
alpha (deg) | Cl | Cd | Cm | Cl/Cd
-13.5 | -0.3563 | 0.121 | -0.0527 | -2.9446
-13 | -0.3705 | 0.10793 | -0.0607 | -3.4328
-12.5 | -0.384 | 0.09608 | -0.0684 | -3.9967
-12 | -0.4006 | 0.08447 | -0.0761 | -4.7425
-11.5 | -0.4655 | 0.06693 | -0.0883 | -6.955
-11 | -0.4984 | 0.05297 | -0.0985 | -9.4091
-10.5 | -0.5342 | 0.04195 | -0.1065 | -12.7342
-10 | -0.5641 | 0.0334 | -0.1109 | -16.8892
-9.5 | -0.594 | 0.02632 | -0.1118 | -22.5684
-9 | -0.6208 | 0.02096 | -0.1077 | -29.6183
-8.5 | -0.6313 | 0.01738 | -0.0995 | -36.3234
-8 | -0.6 | 0.01472 | -0.0942 | -40.7609
-7.5 | -0.5509 | 0.01289 | -0.0901 | -42.7386
-7 | -0.4925 | 0.01161 | -0.0871 | -42.4203
-6.5 | -0.4282 | 0.01067 | -0.0849 | -40.1312
-6 | -0.3617 | 0.00989 | -0.0833 | -36.5723
-5.5 | -0.2938 | 0.00926 | -0.0822 | -31.7279
-5 | -0.224 | 0.00876 | -0.0815 | -25.5708
-4.5 | -0.1531 | 0.00841 | -0.0813 | -18.2045
-4 | -0.0828 | 0.00808 | -0.0812 | -10.2475
-3.5 | -0.0121 | 0.00782 | -0.0814 | -1.5473
-3 | 0.0586 | 0.00755 | -0.0818 | 7.7616
-2.5 | 0.128 | 0.00721 | -0.0822 | 17.7531
-2 | 0.1963 | 0.00675 | -0.0827 | 29.0815
-1.5 | 0.2626 | 0.00592 | -0.0833 | 44.3581
-1 | 0.3319 | 0.00561 | -0.0841 | 59.1622
-0.5 | 0.4031 | 0.00564 | -0.085 | 71.4716
0 | 0.4749 | 0.00563 | -0.086 | 84.3517
0.5 | 0.5461 | 0.00568 | -0.087 | 96.1444
1 | 0.617 | 0.00575 | -0.0879 | 107.3043
1.5 | 0.6889 | 0.00581 | -0.0889 | 118.5714
2 | 0.7599 | 0.0059 | -0.0897 | 128.7966
3 | 0.9022 | 0.0061 | -0.091 | 147.9016
3.5 | 0.9723 | 0.00624 | -0.0914 | 155.8173
4 | 1.0431 | 0.00635 | -0.0917 | 164.2677
4.5 | 1.1114 | 0.00654 | -0.0914 | 169.9388
5 | 1.1793 | 0.00673 | -0.0909 | 175.2303
5.5 | 1.2444 | 0.00701 | -0.0897 | 177.5178
6 | 1.2877 | 0.00787 | -0.0851 | 163.6213
6.5 | 1.2575 | 0.01012 | -0.0699 | 124.2589
8 | 1.2008 | 0.02235 | -0.0442 | 53.7271
8.5 | 1.1922 | 0.02699 | -0.0387 | 44.1719
9 | 1.1936 | 0.03141 | -0.0345 | 38.0006
9.5 | 1.1967 | 0.03604 | -0.031 | 33.2048
10 | 1.2057 | 0.04053 | -0.028 | 29.7483
10.5 | 1.2267 | 0.04441 | -0.0257 | 27.6222
11 | 1.249 | 0.04838 | -0.0237 | 25.8165
11.5 | 1.2701 | 0.05261 | -0.0219 | 24.1418
12 | 1.2926 | 0.05696 | -0.0203 | 22.6931
12.5 | 1.3122 | 0.06172 | -0.0189 | 21.2605
13 | 1.3268 | 0.06719 | -0.0179 | 19.747
13.5 | 1.3397 | 0.07307 | -0.0173 | 18.3345
14 | 1.3502 | 0.0795 | -0.0172 | 16.9836
14.5 | 1.352 | 0.08707 | -0.0179 | 15.5277
15 | 1.3495 | 0.09554 | -0.0194 | 14.125
15.5 | 1.3395 | 0.10525 | -0.0221 | 12.7268
16 | 1.3267 | 0.11573 | -0.0259 | 11.4638
16.5 | 1.3116 | 0.12696 | -0.0309 | 10.3308
17 | 1.2954 | 0.13878 | -0.037 | 9.3342
17.5 | 1.2775 | 0.15127 | -0.0444 | 8.4452
18 | 1.2564 | 0.1647 | -0.053 | 7.6284
18.5 | 1.2349 | 0.17865 | -0.0626 | 6.9124
19 | 1.2148 | 0.19297 | -0.0727 | 6.2953
19.5 | 1.1981 | 0.20733 | -0.0829 | 5.7787

## 65. Re 4M Mach 0.00 (1)
BIGFOIL.COM POLAR EXPORT
NACA64-517 a=0.5
NACA64-517 a=0.5 |  |  |  | Cl Max: | 1.643 | at alpha= | 14.5 | deg
JavaFoil+Calcfoil stall+Eppler ext transition |  |  |  | L/D Max: | 163.68 | at alpha= | 6.5 | deg
Re: | 4000000 |  |  | Cd Min: | 0.00536 | at alpha= | -2.5 | deg
Mach: | 0 |  |  | Cl=0 at alpha= | -3.2787 | deg
|  |  |  | @ Cl=0.1, Cd= | 0.0053626
|  |  |  | @ Cl=0.4, Cd= | 0.0055642
|  |  |  | @ Cl=0.6, Cd= | 0.0057847
alpha (deg) | Cl | Cd | Cm | Cl/Cd
-18 | -0.777 | 0.13701 | -0.024 | -5.672
-17.5 | -0.788 | 0.13057 | -0.024 | -6.036
-17 | -0.799 | 0.12117 | -0.025 | -6.59
-16.5 | -0.806 | 0.11486 | -0.026 | -7.018
-16 | -0.811 | 0.10797 | -0.027 | -7.516
-15.5 | -0.816 | 0.10022 | -0.028 | -8.138
-15 | -0.817 | 0.09319 | -0.029 | -8.763
-14.5 | -0.816 | 0.08581 | -0.031 | -9.505
-14 | -0.815 | 0.07655 | -0.033 | -10.644
-13.5 | -0.82 | 0.06216 | -0.036 | -13.193
-13 | -0.854 | 0.03492 | -0.042 | -24.452
-12.5 | -0.85 | 0.02747 | -0.044 | -30.941
-12 | -0.85 | 0.01944 | -0.047 | -43.716
-11.5 | -0.833 | 0.01627 | -0.048 | -51.191
-11 | -0.808 | 0.01432 | -0.05 | -56.459
-10.5 | -0.781 | 0.01246 | -0.051 | -62.668
-10 | -0.747 | 0.01181 | -0.052 | -63.218
-9.5 | -0.712 | 0.00948 | -0.053 | -75.024
-9 | -0.662 | 0.00962 | -0.054 | -68.784
-8.5 | -0.61 | 0.00927 | -0.055 | -65.763
-8 | -0.556 | 0.00897 | -0.055 | -61.982
-7.5 | -0.501 | 0.00863 | -0.056 | -58.074
-7 | -0.445 | 0.0084 | -0.057 | -52.967
-6.5 | -0.388 | 0.00817 | -0.057 | -47.455
-6 | -0.329 | 0.00794 | -0.058 | -41.423
-5.5 | -0.27 | 0.00784 | -0.059 | -34.397
-5 | -0.21 | 0.00762 | -0.059 | -27.537
-4.5 | -0.149 | 0.00746 | -0.06 | -19.997
-4 | -0.088 | 0.00734 | -0.061 | -12.036
-3.5 | -0.027 | 0.00718 | -0.062 | -3.764
-3 | 0.034 | 0.00707 | -0.062 | 4.878
-2.5 | 0.096 | 0.00536 | -0.063 | 17.935
-2 | 0.158 | 0.0054 | -0.064 | 29.249
-1.5 | 0.22 | 0.00542 | -0.064 | 40.633
-1 | 0.282 | 0.00547 | -0.065 | 51.5
-0.5 | 0.344 | 0.00551 | -0.066 | 62.407
0 | 0.406 | 0.00557 | -0.066 | 72.859
0.5 | 0.467 | 0.00564 | -0.067 | 82.893
1 | 0.529 | 0.00571 | -0.068 | 92.657
1.5 | 0.591 | 0.00577 | -0.069 | 102.38
2 | 0.652 | 0.00587 | -0.069 | 111.147
2.5 | 0.714 | 0.00596 | -0.07 | 119.758
3 | 0.775 | 0.00606 | -0.071 | 127.869
3.5 | 0.837 | 0.00621 | -0.071 | 134.652
4 | 0.898 | 0.00632 | -0.072 | 142.137
4.5 | 0.959 | 0.00646 | -0.073 | 148.533
5 | 1.013 | 0.00665 | -0.074 | 152.32
5.5 | 1.066 | 0.00673 | -0.074 | 158.265
6 | 1.12 | 0.00696 | -0.074 | 160.888
6.5 | 1.174 | 0.00717 | -0.075 | 163.68
7 | 1.218 | 0.00883 | -0.075 | 137.931
7.5 | 1.265 | 0.01018 | -0.075 | 124.276
8 | 1.306 | 0.01314 | -0.075 | 99.442
8.5 | 1.348 | 0.01574 | -0.075 | 85.655
9 | 1.392 | 0.01666 | -0.076 | 83.51
9.5 | 1.433 | 0.01754 | -0.076 | 81.684
10 | 1.471 | 0.0185 | -0.077 | 79.515
10.5 | 1.507 | 0.01939 | -0.077 | 77.717
11 | 1.539 | 0.02046 | -0.078 | 75.254
11.5 | 1.568 | 0.02161 | -0.078 | 72.567
12 | 1.594 | 0.0228 | -0.079 | 69.935
12.5 | 1.613 | 0.02398 | -0.079 | 67.253
13 | 1.627 | 0.02535 | -0.08 | 64.192
13.5 | 1.637 | 0.02689 | -0.08 | 60.875
14 | 1.642 | 0.02847 | -0.081 | 57.682
14.5 | 1.643 | 0.03035 | -0.081 | 54.124
15 | 1.639 | 0.032 | -0.081 | 51.235
15.5 | 1.632 | 0.03382 | -0.082 | 48.246
16 | 1.62 | 0.03597 | -0.082 | 45.028
16.5 | 1.603 | 0.03817 | -0.083 | 41.983
17 | 1.578 | 0.04059 | -0.083 | 38.882
17.5 | 1.55 | 0.04354 | -0.083 | 35.599
18 | 1.519 | 0.04616 | -0.083 | 32.912
18.5 | 1.486 | 0.04898 | -0.084 | 30.331
19 | 1.449 | 0.05268 | -0.084 | 27.502
19.5 | 1.41 | 0.0567 | -0.084 | 24.868

## 66. Re 4M Mach 0.00 (2)
BIGFOIL.COM POLAR EXPORT
NACA64-517 a=0.5
NACA64-517 a=0.5 |  |  |  | Cl Max: | 1.6319 | at alpha= | 20 | deg
XFOIL ncrit=9 |  |  |  | L/D Max: | 180.349 | at alpha= | 5 | deg
Re: | 4000000 |  |  | Cd Min: | 0.08019 | at alpha= | 20 | deg
Mach: | 0 |  |  | Cl=0 at alpha= | -3.37 | deg
|  |  |  | @ Cl=0.1, Cd= | 0.0062267
|  |  |  | @ Cl=0.4, Cd= | 0.004862
|  |  |  | @ Cl=0.6, Cd= | 0.0049168
alpha (deg) | Cl | Cd | Cm | Cl/Cd
-19.5 | -1.2849 | 0.04642 | -0.0804 | -27.6799
-19 | -1.2958 | 0.0403 | -0.0824 | -32.1538
-18.5 | -1.2972 | 0.0354 | -0.0835 | -36.6441
-18 | -1.2938 | 0.03123 | -0.084 | -41.4281
-17.5 | -1.2876 | 0.02763 | -0.0836 | -46.6015
-17 | -1.2783 | 0.02461 | -0.0825 | -51.9423
-16.5 | -1.2704 | 0.02187 | -0.0803 | -58.0887
-16 | -1.2583 | 0.01977 | -0.0774 | -63.6469
-15.5 | -1.2425 | 0.01824 | -0.0736 | -68.1195
-15 | -1.2332 | 0.01682 | -0.0678 | -73.3175
-14.5 | -1.2117 | 0.01502 | -0.064 | -80.6724
-14 | -1.1677 | 0.01434 | -0.0628 | -81.4296
-13.5 | -1.121 | 0.01371 | -0.062 | -81.7651
-13 | -1.0734 | 0.01309 | -0.0612 | -82.0015
-12.5 | -1.0234 | 0.01256 | -0.0608 | -81.4809
-12 | -0.9719 | 0.0121 | -0.0606 | -80.3223
-11.5 | -0.9194 | 0.01167 | -0.0604 | -78.7832
-11 | -0.8662 | 0.01126 | -0.0604 | -76.9272
-10.5 | -0.8137 | 0.01071 | -0.0602 | -75.9757
-10 | -0.7596 | 0.01028 | -0.0603 | -73.8911
-9.5 | -0.7045 | 0.0099 | -0.0605 | -71.1616
-8.5 | -0.5925 | 0.00927 | -0.0612 | -63.9159
-8 | -0.5365 | 0.00891 | -0.0615 | -60.2132
-7.5 | -0.4798 | 0.00859 | -0.0619 | -55.8556
-7 | -0.4225 | 0.00832 | -0.0625 | -50.7812
-6.5 | -0.3647 | 0.00812 | -0.063 | -44.9138
-6 | -0.3073 | 0.00782 | -0.0636 | -39.2967
-5.5 | -0.249 | 0.0076 | -0.0642 | -32.7632
-5 | -0.1908 | 0.00738 | -0.0649 | -25.8537
-4.5 | -0.1324 | 0.00721 | -0.0656 | -18.3634
-4 | -0.0738 | 0.007 | -0.0663 | -10.5429
-3.5 | -0.0151 | 0.00679 | -0.0671 | -2.2239
-3 | 0.043 | 0.00652 | -0.0678 | 6.5951
-2.5 | 0.1013 | 0.00622 | -0.0686 | 16.2862
-2 | 0.1591 | 0.00577 | -0.0694 | 27.5737
-1 | 0.2745 | 0.00496 | -0.071 | 55.3427
-0.5 | 0.3342 | 0.00487 | -0.0719 | 68.6242
0 | 0.394 | 0.00486 | -0.0729 | 81.07
0.5 | 0.4534 | 0.00488 | -0.0738 | 92.9098
1 | 0.5131 | 0.00487 | -0.0748 | 105.3593
1.5 | 0.5728 | 0.00488 | -0.0757 | 117.377
2 | 0.6319 | 0.00496 | -0.0766 | 127.3992
2.5 | 0.6913 | 0.00498 | -0.0776 | 138.8153
3 | 0.7499 | 0.00506 | -0.0784 | 148.2016
3.5 | 0.8087 | 0.0051 | -0.0793 | 158.5686
4 | 0.8667 | 0.00519 | -0.0801 | 166.9942
4.5 | 0.9243 | 0.00529 | -0.0808 | 174.7259
5 | 0.9811 | 0.00544 | -0.0815 | 180.3493
5.5 | 1.0354 | 0.00577 | -0.0817 | 179.4454
6 | 1.0779 | 0.00687 | -0.0802 | 156.8996
6.5 | 1.1187 | 0.00788 | -0.0783 | 141.967
7 | 1.1531 | 0.00899 | -0.0754 | 128.2647
7.5 | 1.1828 | 0.00999 | -0.0716 | 118.3984
8 | 1.1943 | 0.0108 | -0.0641 | 110.5833
8.5 | 1.2145 | 0.01195 | -0.0595 | 101.6318
9 | 1.2308 | 0.01352 | -0.0547 | 91.0355
9.5 | 1.2483 | 0.0153 | -0.0507 | 81.5882
10 | 1.2674 | 0.01721 | -0.0473 | 73.6432
10.5 | 1.291 | 0.01901 | -0.0447 | 67.9116
11 | 1.3146 | 0.0209 | -0.0423 | 62.8995
11.5 | 1.3381 | 0.0229 | -0.0401 | 58.4323
12 | 1.362 | 0.02494 | -0.0382 | 54.6111
12.5 | 1.3847 | 0.02717 | -0.0364 | 50.9643
13 | 1.4065 | 0.02959 | -0.0347 | 47.533
13.5 | 1.4297 | 0.03199 | -0.0333 | 44.6921
14 | 1.4506 | 0.03464 | -0.032 | 41.8764
14.5 | 1.4691 | 0.03758 | -0.0307 | 39.0926
15 | 1.4913 | 0.04027 | -0.0298 | 37.0325
15.5 | 1.5105 | 0.04334 | -0.0289 | 34.8523
16 | 1.5268 | 0.04674 | -0.0281 | 32.6658
16.5 | 1.5411 | 0.05042 | -0.0274 | 30.5653
17 | 1.5594 | 0.05382 | -0.0271 | 28.9744
17.5 | 1.5761 | 0.05744 | -0.0269 | 27.4391
18 | 1.5899 | 0.06149 | -0.0268 | 25.8562
18.5 | 1.6016 | 0.06587 | -0.027 | 24.3146
19 | 1.6092 | 0.07084 | -0.0274 | 22.716
19.5 | 1.6205 | 0.07548 | -0.028 | 21.4693
20 | 1.6319 | 0.08019 | -0.0288 | 20.3504

## 67. Re 4M Mach 0.10 (1)
BIGFOIL.COM POLAR EXPORT
NACA64-517 a=0.5
NACA64-517 a=0.5 |  |  |  | Cl Max: | 1.633 | at alpha= | 14 | deg
JavaFoil+Calcfoil stall+Eppler ext transition |  |  |  | L/D Max: | 163.159 | at alpha= | 6.5 | deg
Re: | 4000000 |  |  | Cd Min: | 0.00538 | at alpha= | -2.5 | deg
Mach: | 0.1 |  |  | Cl=0 at alpha= | -3.2823 | deg
|  |  |  | @ Cl=0.1, Cd= | 0.0053805
|  |  |  | @ Cl=0.4, Cd= | 0.0055662
|  |  |  | @ Cl=0.6, Cd= | 0.0057838
alpha (deg) | Cl | Cd | Cm | Cl/Cd
-18 | -0.741 | 0.13712 | -0.024 | -5.406
-17.5 | -0.755 | 0.13276 | -0.024 | -5.686
-17 | -0.769 | 0.12403 | -0.025 | -6.197
-16.5 | -0.779 | 0.1172 | -0.026 | -6.65
-16 | -0.789 | 0.1097 | -0.027 | -7.19
-15.5 | -0.795 | 0.10249 | -0.028 | -7.755
-15 | -0.798 | 0.09604 | -0.029 | -8.311
-14.5 | -0.799 | 0.08902 | -0.03 | -8.978
-14 | -0.798 | 0.08156 | -0.031 | -9.784
-13.5 | -0.797 | 0.07212 | -0.034 | -11.046
-13 | -0.837 | 0.03987 | -0.042 | -20.983
-12.5 | -0.833 | 0.03229 | -0.043 | -25.783
-12 | -0.834 | 0.02312 | -0.046 | -36.051
-11.5 | -0.827 | 0.01722 | -0.048 | -48.039
-11 | -0.804 | 0.01499 | -0.049 | -53.643
-10.5 | -0.779 | 0.01277 | -0.051 | -61.033
-10 | -0.745 | 0.01215 | -0.052 | -61.364
-9.5 | -0.713 | 0.00955 | -0.054 | -74.708
-9 | -0.663 | 0.00967 | -0.054 | -68.578
-8.5 | -0.612 | 0.00933 | -0.055 | -65.563
-8 | -0.558 | 0.009 | -0.056 | -62.007
-7.5 | -0.503 | 0.00865 | -0.056 | -58.169
-7 | -0.447 | 0.00842 | -0.057 | -53.08
-6.5 | -0.389 | 0.00818 | -0.058 | -47.604
-6 | -0.331 | 0.00801 | -0.058 | -41.276
-5.5 | -0.271 | 0.00786 | -0.059 | -34.505
-5 | -0.211 | 0.00769 | -0.06 | -27.411
-4.5 | -0.15 | 0.00747 | -0.06 | -20.075
-4 | -0.089 | 0.00733 | -0.061 | -12.098
-3.5 | -0.027 | 0.00721 | -0.062 | -3.766
-3 | 0.035 | 0.0071 | -0.063 | 4.876
-2.5 | 0.097 | 0.00538 | -0.063 | 17.949
-2 | 0.159 | 0.00539 | -0.064 | 29.435
-1.5 | 0.221 | 0.00544 | -0.065 | 40.684
-1 | 0.283 | 0.0055 | -0.065 | 51.518
-0.5 | 0.345 | 0.00554 | -0.066 | 62.408
0 | 0.408 | 0.00557 | -0.067 | 73.214
0.5 | 0.47 | 0.00565 | -0.067 | 83.09
1 | 0.532 | 0.00572 | -0.068 | 92.987
1.5 | 0.594 | 0.00577 | -0.069 | 102.916
2 | 0.655 | 0.00591 | -0.07 | 110.878
2.5 | 0.717 | 0.00597 | -0.07 | 120.134
3 | 0.779 | 0.00611 | -0.071 | 127.549
3.5 | 0.841 | 0.00621 | -0.072 | 135.455
4 | 0.902 | 0.00637 | -0.072 | 141.581
4.5 | 0.964 | 0.00646 | -0.073 | 149.195
5 | 1.018 | 0.00672 | -0.074 | 151.435
5.5 | 1.07 | 0.00677 | -0.074 | 158.077
6 | 1.125 | 0.007 | -0.075 | 160.72
6.5 | 1.179 | 0.00722 | -0.075 | 163.159
7 | 1.223 | 0.00895 | -0.075 | 136.678
7.5 | 1.27 | 0.01041 | -0.075 | 121.905
8 | 1.311 | 0.01334 | -0.075 | 98.303
8.5 | 1.353 | 0.01592 | -0.076 | 85.011
9 | 1.396 | 0.01689 | -0.076 | 82.662
9.5 | 1.437 | 0.01779 | -0.077 | 80.766
10 | 1.475 | 0.01874 | -0.077 | 78.71
10.5 | 1.51 | 0.01973 | -0.078 | 76.547
11 | 1.542 | 0.02074 | -0.078 | 74.33
11.5 | 1.57 | 0.02195 | -0.079 | 71.519
12 | 1.594 | 0.02315 | -0.079 | 68.874
12.5 | 1.611 | 0.02437 | -0.08 | 66.111
13 | 1.623 | 0.02584 | -0.08 | 62.821
13.5 | 1.631 | 0.02739 | -0.081 | 59.547
14 | 1.633 | 0.02903 | -0.081 | 56.258
14.5 | 1.631 | 0.03099 | -0.081 | 52.615
15 | 1.624 | 0.03267 | -0.082 | 49.72
15.5 | 1.612 | 0.03473 | -0.082 | 46.423
16 | 1.596 | 0.03709 | -0.082 | 43.041
16.5 | 1.575 | 0.03938 | -0.083 | 39.99
17 | 1.546 | 0.04173 | -0.083 | 37.059
17.5 | 1.514 | 0.04428 | -0.083 | 34.183
18 | 1.476 | 0.04787 | -0.084 | 30.845
18.5 | 1.437 | 0.05123 | -0.084 | 28.054
19 | 1.395 | 0.05492 | -0.084 | 25.402

## 68. Re 4M Mach 0.10 (2)
BIGFOIL.COM POLAR EXPORT
NACA64-517 a=0.5
NACA64-517 a=0.5 |  |  |  | Cl Max: | 1.6248 | at alpha= | 20 | deg
XFOIL ncrit=9 |  |  |  | L/D Max: | 180.916 | at alpha= | 5 | deg
Re: | 4000000 |  |  | Cd Min: | 0.0835 | at alpha= | 20 | deg
Mach: | 0.1 |  |  | Cl=0 at alpha= | -3.3709 | deg
|  |  |  | @ Cl=0.1, Cd= | 0.0062516
|  |  |  | @ Cl=0.4, Cd= | 0.0048717
|  |  |  | @ Cl=0.6, Cd= | 0.0049315
alpha (deg) | Cl | Cd | Cm | Cl/Cd
-19.5 | -1.2491 | 0.05265 | -0.0797 | -23.7246
-19 | -1.2668 | 0.04518 | -0.0828 | -28.039
-18.5 | -1.2743 | 0.0393 | -0.0848 | -32.4249
-18 | -1.2758 | 0.03432 | -0.0859 | -37.1737
-17.5 | -1.2706 | 0.03029 | -0.0862 | -41.9478
-17 | -1.2634 | 0.02678 | -0.0856 | -47.177
-16.5 | -1.2578 | 0.02356 | -0.084 | -53.3871
-16 | -1.2465 | 0.02111 | -0.0815 | -59.0478
-15.5 | -1.2316 | 0.01925 | -0.0783 | -63.9792
-15 | -1.2204 | 0.01763 | -0.0734 | -69.2229
-14.5 | -1.2059 | 0.0161 | -0.0681 | -74.9006
-14 | -1.1753 | 0.01463 | -0.0652 | -80.3349
-13.5 | -1.1285 | 0.014 | -0.0641 | -80.6071
-13 | -1.0807 | 0.01335 | -0.0632 | -80.9513
-12.5 | -1.031 | 0.01276 | -0.0625 | -80.7994
-12 | -0.9793 | 0.01227 | -0.0621 | -79.8126
-11.5 | -0.9265 | 0.01181 | -0.0618 | -78.4505
-11 | -0.8726 | 0.0114 | -0.0617 | -76.5439
-10.5 | -0.8195 | 0.01086 | -0.0614 | -75.4604
-10 | -0.7652 | 0.01039 | -0.0614 | -73.6477
-9.5 | -0.7097 | 0.00999 | -0.0615 | -71.041
-9 | -0.6536 | 0.00965 | -0.0617 | -67.7306
-8.5 | -0.5969 | 0.00932 | -0.0619 | -64.0451
-8 | -0.5402 | 0.00898 | -0.0622 | -60.1559
-7.5 | -0.4832 | 0.00864 | -0.0626 | -55.9259
-7 | -0.4254 | 0.00836 | -0.0631 | -50.8852
-6.5 | -0.3672 | 0.00815 | -0.0636 | -45.0552
-6 | -0.3093 | 0.00785 | -0.0641 | -39.4013
-5.5 | -0.2507 | 0.00762 | -0.0647 | -32.9003
-5 | -0.192 | 0.00741 | -0.0654 | -25.9109
-4.5 | -0.1332 | 0.00723 | -0.066 | -18.4232
-4 | -0.0741 | 0.00701 | -0.0668 | -10.5706
-3.5 | -0.0151 | 0.00682 | -0.0675 | -2.2141
-3 | 0.0434 | 0.00655 | -0.0682 | 6.626
-2.5 | 0.1022 | 0.00624 | -0.069 | 16.3782
-2 | 0.1604 | 0.0058 | -0.0698 | 27.6552
-1.5 | 0.2178 | 0.00525 | -0.0706 | 41.4857
-1 | 0.2764 | 0.00496 | -0.0714 | 55.7258
-0.5 | 0.3365 | 0.00488 | -0.0724 | 68.9549
0 | 0.3966 | 0.00487 | -0.0733 | 81.4374
0.5 | 0.4564 | 0.0049 | -0.0742 | 93.1429
1 | 0.5165 | 0.00488 | -0.0752 | 105.8402
1.5 | 0.5766 | 0.0049 | -0.0762 | 117.6735
2 | 0.636 | 0.00498 | -0.0771 | 127.7108
2.5 | 0.6959 | 0.005 | -0.078 | 139.18
3 | 0.7549 | 0.00508 | -0.0789 | 148.6024
3.5 | 0.8141 | 0.00512 | -0.0797 | 159.0039
4 | 0.8725 | 0.00521 | -0.0805 | 167.4664
4.5 | 0.9305 | 0.00531 | -0.0813 | 175.2354
5 | 0.9878 | 0.00546 | -0.0819 | 180.9158
5.5 | 1.0423 | 0.0058 | -0.0821 | 179.7069
6 | 1.0845 | 0.00693 | -0.0804 | 156.4935
6.5 | 1.1249 | 0.00795 | -0.0784 | 141.4969
7 | 1.1579 | 0.0091 | -0.0752 | 127.2418
7.5 | 1.1862 | 0.0101 | -0.071 | 117.4455
8 | 1.1914 | 0.01096 | -0.0624 | 108.7044
8.5 | 1.214 | 0.01224 | -0.0583 | 99.183
9 | 1.2302 | 0.0139 | -0.0537 | 88.5036
9.5 | 1.2471 | 0.01581 | -0.0497 | 78.8805
10 | 1.2666 | 0.01777 | -0.0463 | 71.2774
10.5 | 1.2894 | 0.01969 | -0.0436 | 65.485
11 | 1.3137 | 0.02161 | -0.0413 | 60.7913
11.5 | 1.3366 | 0.0237 | -0.0391 | 56.3966
12 | 1.3611 | 0.02578 | -0.0372 | 52.7967
12.5 | 1.3834 | 0.02813 | -0.0354 | 49.1788
13 | 1.406 | 0.03056 | -0.0338 | 46.0079
13.5 | 1.4285 | 0.03309 | -0.0324 | 43.1701
14 | 1.4488 | 0.0359 | -0.031 | 40.3565
14.5 | 1.4676 | 0.0389 | -0.0298 | 37.7275
15 | 1.4885 | 0.04181 | -0.0288 | 35.6015
15.5 | 1.5078 | 0.04497 | -0.0279 | 33.529
16 | 1.5243 | 0.04841 | -0.0271 | 31.4873
16.5 | 1.5399 | 0.05209 | -0.0265 | 29.5623
17 | 1.5566 | 0.05577 | -0.0262 | 27.9111
17.5 | 1.5716 | 0.0597 | -0.026 | 26.325
18 | 1.5858 | 0.06382 | -0.026 | 24.848
18.5 | 1.5977 | 0.06828 | -0.0262 | 23.3992
19 | 1.6055 | 0.07338 | -0.0267 | 21.8793
19.5 | 1.616 | 0.0783 | -0.0274 | 20.6386
20 | 1.6248 | 0.0835 | -0.0284 | 19.4587

## 69. Re 4M Mach 0.25 (1)
BIGFOIL.COM POLAR EXPORT
NACA64-517 a=0.5
NACA64-517 a=0.5 |  |  |  | Cl Max: | 1.588 | at alpha= | 12.5 | deg
JavaFoil+Calcfoil stall+Eppler ext transition |  |  |  | L/D Max: | 160.537 | at alpha= | 4.5 | deg
Re: | 4000000 |  |  | Cd Min: | 0.00542 | at alpha= | -2.5 | deg
Mach: | 0.25 |  |  | Cl=0 at alpha= | -3.2812 | deg
|  |  |  | @ Cl=0.1, Cd= | 0.0054202
|  |  |  | @ Cl=0.4, Cd= | 0.0056362
|  |  |  | @ Cl=0.6, Cd= | 0.0058813
alpha (deg) | Cl | Cd | Cm | Cl/Cd
-16 | -0.587 | 0.12499 | -0.024 | -4.699
-15.5 | -0.622 | 0.11698 | -0.025 | -5.316
-15 | -0.651 | 0.10876 | -0.026 | -5.989
-14.5 | -0.675 | 0.10246 | -0.026 | -6.586
-14 | -0.694 | 0.09548 | -0.028 | -7.267
-13.5 | -0.705 | 0.09078 | -0.028 | -7.766
-13 | -0.713 | 0.08257 | -0.03 | -8.63
-12.5 | -0.714 | 0.07636 | -0.031 | -9.346
-12 | -0.72 | 0.06233 | -0.036 | -11.558
-11.5 | -0.755 | 0.03464 | -0.045 | -21.802
-11 | -0.764 | 0.02249 | -0.048 | -33.971
-10.5 | -0.76 | 0.01599 | -0.051 | -47.51
-10 | -0.736 | 0.01364 | -0.053 | -53.95
-9.5 | -0.714 | 0.01057 | -0.055 | -67.517
-9 | -0.672 | 0.01009 | -0.056 | -66.555
-8.5 | -0.621 | 0.0097 | -0.056 | -64.074
-8 | -0.568 | 0.00934 | -0.057 | -60.865
-7.5 | -0.513 | 0.0089 | -0.058 | -57.696
-7 | -0.457 | 0.00867 | -0.059 | -52.662
-6.5 | -0.398 | 0.00839 | -0.059 | -47.488
-6 | -0.339 | 0.00816 | -0.06 | -41.491
-5.5 | -0.278 | 0.00795 | -0.061 | -34.975
-5 | -0.216 | 0.00776 | -0.061 | -27.861
-4.5 | -0.154 | 0.00763 | -0.062 | -20.175
-4 | -0.091 | 0.00747 | -0.063 | -12.195
-3.5 | -0.028 | 0.00734 | -0.064 | -3.8
-3 | 0.036 | 0.00718 | -0.064 | 4.955
-2.5 | 0.099 | 0.00542 | -0.065 | 18.3
-2 | 0.163 | 0.00543 | -0.066 | 30.023
-1.5 | 0.227 | 0.00552 | -0.066 | 41.189
-1 | 0.291 | 0.00555 | -0.067 | 52.47
-0.5 | 0.355 | 0.00558 | -0.068 | 63.655
0 | 0.419 | 0.00566 | -0.069 | 73.959
0.5 | 0.483 | 0.00573 | -0.069 | 84.154
1 | 0.546 | 0.00578 | -0.07 | 94.47
1.5 | 0.61 | 0.0059 | -0.071 | 103.316
2 | 0.674 | 0.006 | -0.072 | 112.299
2.5 | 0.737 | 0.00612 | -0.072 | 120.446
3 | 0.801 | 0.0062 | -0.073 | 129.072
3.5 | 0.864 | 0.00637 | -0.074 | 135.67
4 | 0.927 | 0.00657 | -0.074 | 141.247
4.5 | 0.986 | 0.00614 | -0.075 | 160.537
5 | 1.038 | 0.00676 | -0.075 | 153.481
5.5 | 1.095 | 0.00702 | -0.076 | 156.092
6 | 1.151 | 0.00725 | -0.076 | 158.794
6.5 | 1.2 | 0.00866 | -0.077 | 138.625
7 | 1.249 | 0.00964 | -0.077 | 129.52
7.5 | 1.295 | 0.01165 | -0.077 | 111.145
8 | 1.334 | 0.01616 | -0.077 | 82.6
8.5 | 1.379 | 0.01705 | -0.078 | 80.875
9 | 1.421 | 0.0181 | -0.078 | 78.495
9.5 | 1.459 | 0.01913 | -0.079 | 76.245
10 | 1.493 | 0.02019 | -0.079 | 73.938
10.5 | 1.523 | 0.02134 | -0.08 | 71.404
11 | 1.549 | 0.02255 | -0.08 | 68.668
11.5 | 1.569 | 0.02397 | -0.081 | 65.473
12 | 1.584 | 0.02551 | -0.081 | 62.082
12.5 | 1.588 | 0.02702 | -0.082 | 58.765
13 | 1.585 | 0.02866 | -0.082 | 55.296
13.5 | 1.573 | 0.03084 | -0.082 | 51.012
14 | 1.554 | 0.03296 | -0.083 | 47.154
14.5 | 1.527 | 0.03508 | -0.083 | 43.531
15 | 1.493 | 0.03727 | -0.083 | 40.046
15.5 | 1.449 | 0.04064 | -0.084 | 35.652
16 | 1.399 | 0.04388 | -0.084 | 31.875
16.5 | 1.338 | 0.04756 | -0.084 | 28.14
17 | 1.265 | 0.0521 | -0.084 | 24.285
17.5 | 1.186 | 0.05678 | -0.084 | 20.891

## 70. Re 4M Mach 0.25 (2)
BIGFOIL.COM POLAR EXPORT
NACA64-517 a=0.5
NACA64-517 a=0.5 |  |  |  | Cl Max: | 1.5851 | at alpha= | 20 | deg
XFOIL ncrit=9 |  |  |  | L/D Max: | 182.946 | at alpha= | 5 | deg
Re: | 4000000 |  |  | Cd Min: | 0.18572 | at alpha= | -20 | deg
Mach: | 0.25 |  |  | Cl=0 at alpha= | -3.3785 | deg
|  |  |  | @ Cl=0.1, Cd= | 0.0063852
|  |  |  | @ Cl=0.4, Cd= | 0.0049565
|  |  |  | @ Cl=0.6, Cd= | 0.0049968
alpha (deg) | Cl | Cd | Cm | Cl/Cd
-20 | -0.6268 | 0.18572 | 0.0003 | -3.375
-19.5 | -0.6305 | 0.17423 | -0.0067 | -3.6188
-19 | -0.6761 | 0.15342 | -0.0193 | -4.4069
-18.5 | -0.9818 | 0.08864 | -0.0637 | -11.0763
-18 | -1.0761 | 0.06615 | -0.08 | -16.2676
-17.5 | -1.1212 | 0.05345 | -0.0882 | -20.9766
-17 | -1.1466 | 0.04468 | -0.0927 | -25.6625
-16.5 | -1.1639 | 0.03752 | -0.0954 | -31.0208
-16 | -1.1704 | 0.03191 | -0.0964 | -36.6782
-15.5 | -1.1704 | 0.0274 | -0.096 | -42.7153
-15 | -1.1707 | 0.02347 | -0.0941 | -49.8807
-14.5 | -1.1588 | 0.0208 | -0.0911 | -55.7115
-14 | -1.15 | 0.0185 | -0.0865 | -62.1622
-13.5 | -1.1371 | 0.01698 | -0.0803 | -66.967
-13 | -1.1128 | 0.01519 | -0.0756 | -73.2587
-12.5 | -1.0695 | 0.01409 | -0.0731 | -75.9049
-12 | -1.0176 | 0.01339 | -0.0715 | -75.997
-11 | -0.9081 | 0.01221 | -0.0692 | -74.3735
-10 | -0.7948 | 0.01115 | -0.0676 | -71.2825
-9.5 | -0.7381 | 0.01057 | -0.067 | -69.8297
-9 | -0.6797 | 0.01011 | -0.0666 | -67.2305
-8.5 | -0.6206 | 0.00971 | -0.0664 | -63.9135
-7.5 | -0.5014 | 0.00895 | -0.0664 | -56.0223
-7 | -0.4416 | 0.00859 | -0.0665 | -51.4086
-6.5 | -0.381 | 0.00833 | -0.0668 | -45.7383
-6 | -0.3202 | 0.00804 | -0.0671 | -39.8259
-5.5 | -0.2596 | 0.00776 | -0.0675 | -33.4536
-5 | -0.1984 | 0.00757 | -0.0681 | -26.2087
-4.5 | -0.1373 | 0.00731 | -0.0686 | -18.7825
-4 | -0.076 | 0.00712 | -0.0693 | -10.6742
-3.5 | -0.0148 | 0.00693 | -0.0699 | -2.1356
-3 | 0.0461 | 0.00666 | -0.0706 | 6.9219
-2.5 | 0.1069 | 0.00635 | -0.0714 | 16.8346
-2 | 0.1671 | 0.00594 | -0.0721 | 28.1313
-1.5 | 0.2263 | 0.0054 | -0.0729 | 41.9074
-1 | 0.2869 | 0.005 | -0.0738 | 57.38
-0.5 | 0.349 | 0.00494 | -0.0747 | 70.6478
0 | 0.411 | 0.00496 | -0.0757 | 82.8629
0.5 | 0.4732 | 0.00494 | -0.0767 | 95.7895
1 | 0.5355 | 0.00495 | -0.0777 | 108.1818
2 | 0.6595 | 0.00504 | -0.0796 | 130.8532
2.5 | 0.7212 | 0.00511 | -0.0805 | 141.135
3.5 | 0.8439 | 0.00526 | -0.0822 | 160.4373
4 | 0.9048 | 0.00533 | -0.0829 | 169.7561
4.5 | 0.965 | 0.00544 | -0.0836 | 177.3897
5 | 1.0245 | 0.0056 | -0.0841 | 182.9464
5.5 | 1.0809 | 0.00594 | -0.0841 | 181.9697
6 | 1.1203 | 0.00724 | -0.0815 | 154.7376
6.5 | 1.1566 | 0.00839 | -0.0783 | 137.8546
7 | 1.1815 | 0.00963 | -0.0731 | 122.6895
7.5 | 1.1822 | 0.01084 | -0.0637 | 109.059
8.5 | 1.2117 | 0.01418 | -0.053 | 85.4513
9 | 1.2267 | 0.01639 | -0.0486 | 74.8444
9.5 | 1.2398 | 0.01893 | -0.0445 | 65.4939
10 | 1.2587 | 0.02132 | -0.0414 | 59.0385
10.5 | 1.2809 | 0.02364 | -0.0387 | 54.1836
11 | 1.3055 | 0.0259 | -0.0365 | 50.4054
11.5 | 1.3282 | 0.02843 | -0.0343 | 46.7183
12 | 1.3523 | 0.03099 | -0.0325 | 43.6367
12.5 | 1.3736 | 0.03386 | -0.0306 | 40.567
13 | 1.3972 | 0.03665 | -0.0291 | 38.1228
13.5 | 1.4175 | 0.03981 | -0.0276 | 35.6066
14 | 1.4368 | 0.04314 | -0.0262 | 33.3055
14.5 | 1.4587 | 0.04635 | -0.0251 | 31.4714
15 | 1.4782 | 0.04985 | -0.0241 | 29.653
15.5 | 1.4932 | 0.05394 | -0.0233 | 27.6826
16 | 1.5083 | 0.05813 | -0.0226 | 25.947
16.5 | 1.5257 | 0.06224 | -0.0223 | 24.5132
17 | 1.5395 | 0.06685 | -0.0222 | 23.0292
17.5 | 1.5502 | 0.07192 | -0.0223 | 21.5545
18 | 1.5592 | 0.07739 | -0.0227 | 20.1473
18.5 | 1.5692 | 0.08286 | -0.0235 | 18.938
19 | 1.5775 | 0.08872 | -0.0246 | 17.7807
19.5 | 1.5823 | 0.09517 | -0.0261 | 16.626
20 | 1.5851 | 0.102 | -0.028 | 15.5402

## 71. Re 4M Mach 0.50 (1)
BIGFOIL.COM POLAR EXPORT
NACA64-517 a=0.5
NACA64-517 a=0.5 |  |  |  | Cl Max: | 1.46 | at alpha= | 9 | deg
JavaFoil+Calcfoil stall+Eppler ext transition |  |  |  | L/D Max: | 145.529 | at alpha= | 5.5 | deg
Re: | 4000000 |  |  | Cd Min: | 0.00573 | at alpha= | -2 | deg
Mach: | 0.5 |  |  | Cl=0 at alpha= | -3.2817 | deg
|  |  |  | @ Cl=0.1, Cd= | 0.0075217
|  |  |  | @ Cl=0.4, Cd= | 0.0059155
|  |  |  | @ Cl=0.6, Cd= | 0.0062906
alpha (deg) | Cl | Cd | Cm | Cl/Cd
-20 | -0.952 | 0.16317 | -0.028 | -5.834
-19.5 | -0.922 | 0.16088 | -0.028 | -5.728
-19 | -0.893 | 0.15378 | -0.028 | -5.806
-18.5 | -0.865 | 0.14696 | -0.028 | -5.883
-18 | -0.836 | 0.14473 | -0.028 | -5.779
-17.5 | -0.81 | 0.13921 | -0.029 | -5.818
-17 | -0.78 | 0.13667 | -0.028 | -5.708
-16.5 | -0.751 | 0.13078 | -0.028 | -5.741
-16 | -0.723 | 0.12507 | -0.028 | -5.777
-15.5 | -0.695 | 0.11982 | -0.028 | -5.797
-15 | -0.667 | 0.11774 | -0.029 | -5.667
-14.5 | -0.638 | 0.11108 | -0.028 | -5.741
-14 | -0.609 | 0.10889 | -0.028 | -5.589
-13.5 | -0.58 | 0.12289 | -0.028 | -4.72
-13 | -0.552 | 0.09931 | -0.028 | -5.562
-12.5 | -0.524 | 0.09497 | -0.029 | -5.52
-12 | -0.496 | 0.09427 | -0.029 | -5.258
-11.5 | -0.467 | 0.0862 | -0.028 | -5.417
-11 | -0.439 | 0.07724 | -0.029 | -5.68
-10.5 | -0.411 | 0.06893 | -0.029 | -5.956
-10 | -0.382 | 0.06365 | -0.03 | -6.006
-9.5 | -0.353 | 0.08018 | -0.028 | -4.405
-9 | -0.325 | 0.06774 | -0.029 | -4.798
-8.5 | -0.461 | 0.05748 | -0.032 | -8.022
-8 | -0.462 | 0.04925 | -0.038 | -9.387
-7.5 | -0.526 | 0.01113 | -0.064 | -47.285
-7 | -0.486 | 0.01002 | -0.065 | -48.511
-6.5 | -0.431 | 0.00954 | -0.066 | -45.172
-6 | -0.37 | 0.00904 | -0.067 | -40.954
-5.5 | -0.306 | 0.0087 | -0.068 | -35.169
-5 | -0.239 | 0.00837 | -0.069 | -28.601
-4.5 | -0.171 | 0.00814 | -0.069 | -20.984
-4 | -0.101 | 0.00796 | -0.07 | -12.732
-3.5 | -0.031 | 0.00784 | -0.071 | -3.966
-3 | 0.04 | 0.00764 | -0.072 | 5.191
-2.5 | 0.111 | 0.0075 | -0.073 | 14.77
-2 | 0.182 | 0.00573 | -0.073 | 31.784
-1.5 | 0.254 | 0.00577 | -0.074 | 44.06
-1 | 0.326 | 0.00587 | -0.075 | 55.483
-0.5 | 0.397 | 0.00591 | -0.076 | 67.142
0 | 0.468 | 0.00604 | -0.077 | 77.507
0.5 | 0.54 | 0.00613 | -0.078 | 87.972
1 | 0.611 | 0.00632 | -0.078 | 96.623
1.5 | 0.678 | 0.00592 | -0.079 | 114.56
2 | 0.747 | 0.00659 | -0.079 | 113.292
2.5 | 0.815 | 0.00674 | -0.08 | 121.054
3 | 0.884 | 0.00691 | -0.081 | 127.915
3.5 | 0.953 | 0.0071 | -0.081 | 134.171
4 | 1.021 | 0.00731 | -0.082 | 139.686
4.5 | 1.088 | 0.00753 | -0.083 | 144.563
5 | 1.142 | 0.00789 | -0.083 | 144.814
5.5 | 1.204 | 0.00827 | -0.084 | 145.529
6 | 1.262 | 0.00869 | -0.084 | 145.284
6.5 | 1.307 | 0.01178 | -0.084 | 110.984
7 | 1.352 | 0.01501 | -0.084 | 90.121
7.5 | 1.391 | 0.02025 | -0.084 | 68.697
8 | 1.43 | 0.02179 | -0.085 | 65.603
8.5 | 1.454 | 0.02343 | -0.085 | 62.056
9 | 1.46 | 0.02521 | -0.086 | 57.924
9.5 | 1.437 | 0.0273 | -0.086 | 52.642
10 | 1.348 | 0.03029 | -0.087 | 44.491
10.5 | 0.897 | 0.03439 | -0.087 | 26.095
11 | 0.927 | 0.03602 | -0.088 | 25.746
11.5 | 0.824 | 0.08461 | -0.047 | 9.734
12 | 0.986 | 0.03927 | -0.089 | 25.119
12.5 | 0.876 | 0.09046 | -0.046 | 9.688
13 | 0.904 | 0.10096 | -0.048 | 8.955
13.5 | 0.93 | 0.10573 | -0.048 | 8.799
14 | 0.957 | 0.10946 | -0.049 | 8.747

## 72. Re 4M Mach 0.50 (2)
BIGFOIL.COM POLAR EXPORT
NACA64-517 a=0.5
NACA64-517 a=0.5 |  |  |  | Cl Max: | 1.3885 | at alpha= | 14.5 | deg
XFOIL ncrit=9 |  |  |  | L/D Max: | 186.176 | at alpha= | 5 | deg
Re: | 4000000 |  |  | Cd Min: | 0.20158 | at alpha= | 19.5 | deg
Mach: | 0.5 |  |  | Cl=0 at alpha= | -3.4104 | deg
|  |  |  | @ Cl=0.1, Cd= | 0.0069924
|  |  |  | @ Cl=0.4, Cd= | 0.0052448
|  |  |  | @ Cl=0.6, Cd= | 0.0053298
alpha (deg) | Cl | Cd | Cm | Cl/Cd
-14 | -0.401 | 0.12271 | -0.0516 | -3.2679
-13.5 | -0.3919 | 0.11395 | -0.0572 | -3.4392
-13 | -0.4007 | 0.10261 | -0.0645 | -3.9051
-12.5 | -0.4579 | 0.08493 | -0.0771 | -5.3915
-12 | -0.5098 | 0.06957 | -0.0882 | -7.3279
-11.5 | -0.5486 | 0.05507 | -0.0986 | -9.9619
-10.5 | -0.6205 | 0.0344 | -0.1123 | -18.0378
-10 | -0.6349 | 0.02802 | -0.1137 | -22.6588
-9.5 | -0.6511 | 0.02278 | -0.1117 | -28.5821
-9 | -0.669 | 0.01879 | -0.1048 | -35.604
-8.5 | -0.6582 | 0.01577 | -0.0976 | -41.7375
-8 | -0.6211 | 0.01329 | -0.0924 | -46.7344
-7.5 | -0.5669 | 0.0117 | -0.0886 | -48.453
-7 | -0.5039 | 0.0106 | -0.0859 | -47.5377
-6.5 | -0.4384 | 0.00969 | -0.0838 | -45.2425
-6 | -0.3689 | 0.00909 | -0.0825 | -40.5831
-5.5 | -0.2979 | 0.00861 | -0.0817 | -34.5993
-5 | -0.227 | 0.0082 | -0.0811 | -27.6829
-4.5 | -0.1558 | 0.00788 | -0.0809 | -19.7716
-4 | -0.0841 | 0.0076 | -0.081 | -11.0658
-3.5 | -0.0127 | 0.00736 | -0.0813 | -1.7255
-3 | 0.0582 | 0.00717 | -0.0817 | 8.1172
-2.5 | 0.1288 | 0.00687 | -0.0823 | 18.7482
-2 | 0.1984 | 0.00648 | -0.0829 | 30.6173
-1.5 | 0.2665 | 0.00595 | -0.0836 | 44.7899
-1 | 0.3341 | 0.0053 | -0.0844 | 63.0377
-0.5 | 0.4057 | 0.00524 | -0.0854 | 77.4237
0 | 0.477 | 0.00528 | -0.0864 | 90.3409
0.5 | 0.5489 | 0.00528 | -0.0874 | 103.9583
1 | 0.6208 | 0.00535 | -0.0885 | 116.0374
1.5 | 0.692 | 0.00544 | -0.0894 | 127.2059
2 | 0.7641 | 0.0055 | -0.0903 | 138.9273
2.5 | 0.8361 | 0.00559 | -0.0912 | 149.5707
3 | 0.9066 | 0.00575 | -0.0918 | 157.6696
3.5 | 0.979 | 0.00581 | -0.0924 | 168.5026
4 | 1.049 | 0.006 | -0.0926 | 174.8333
4.5 | 1.1188 | 0.00618 | -0.0926 | 181.0356
5 | 1.1878 | 0.00638 | -0.0922 | 186.1755
5.5 | 1.2514 | 0.00675 | -0.0908 | 185.3926
6 | 1.2565 | 0.00849 | -0.0806 | 147.9976
6.5 | 1.2337 | 0.01081 | -0.0672 | 114.1258
7 | 1.2149 | 0.0142 | -0.057 | 85.5563
7.5 | 1.197 | 0.01806 | -0.0482 | 66.2791
8.5 | 1.1971 | 0.02648 | -0.0389 | 45.2077
9 | 1.2025 | 0.03065 | -0.0348 | 39.2333
9.5 | 1.2083 | 0.03506 | -0.0312 | 34.4638
10 | 1.2255 | 0.03895 | -0.0284 | 31.4634
10.5 | 1.2495 | 0.04255 | -0.026 | 29.3655
11 | 1.2737 | 0.04629 | -0.0239 | 27.5157
11.5 | 1.2985 | 0.05015 | -0.0219 | 25.8923
12 | 1.3202 | 0.05447 | -0.02 | 24.2372
12.5 | 1.341 | 0.05904 | -0.0185 | 22.7134
13 | 1.3609 | 0.06392 | -0.0171 | 21.2907
13.5 | 1.3746 | 0.0696 | -0.0162 | 19.75
14 | 1.385 | 0.07588 | -0.0158 | 18.2525
14.5 | 1.3885 | 0.08314 | -0.016 | 16.7007
15 | 1.3861 | 0.09144 | -0.0172 | 15.1586
15.5 | 1.377 | 0.10085 | -0.0195 | 13.6539
16 | 1.3635 | 0.11127 | -0.023 | 12.254
16.5 | 1.3443 | 0.12281 | -0.028 | 10.9462
17 | 1.3224 | 0.1352 | -0.0343 | 9.7811
17.5 | 1.2999 | 0.14814 | -0.0418 | 8.7748
18 | 1.279 | 0.16139 | -0.0503 | 7.9249
18.5 | 1.2604 | 0.17472 | -0.0593 | 7.2138
19 | 1.2436 | 0.18817 | -0.0687 | 6.6089
19.5 | 1.2299 | 0.20158 | -0.0782 | 6.1013

## 73. Re 5M Mach 0.00 (1)
BIGFOIL.COM POLAR EXPORT
NACA64-517 a=0.5
NACA64-517 a=0.5 |  |  |  | Cl Max: | 1.645 | at alpha= | 14 | deg
JavaFoil+Calcfoil stall+Eppler ext transition |  |  |  | L/D Max: | 175.291 | at alpha= | 5.5 | deg
Re: | 5000000 |  |  | Cd Min: | 0.00525 | at alpha= | -2.5 | deg
Mach: | 0 |  |  | Cl=0 at alpha= | -3.2787 | deg
|  |  |  | @ Cl=0.1, Cd= | 0.0052519
|  |  |  | @ Cl=0.4, Cd= | 0.0054042
|  |  |  | @ Cl=0.6, Cd= | 0.0056118
alpha (deg) | Cl | Cd | Cm | Cl/Cd
-17.5 | -0.789 | 0.12841 | -0.025 | -6.144
-17 | -0.8 | 0.11932 | -0.026 | -6.701
-16.5 | -0.807 | 0.11254 | -0.027 | -7.174
-16 | -0.813 | 0.1058 | -0.027 | -7.682
-15.5 | -0.816 | 0.09916 | -0.028 | -8.23
-15 | -0.817 | 0.09206 | -0.029 | -8.878
-14.5 | -0.817 | 0.08457 | -0.031 | -9.655
-14 | -0.817 | 0.07467 | -0.033 | -10.939
-13.5 | -0.855 | 0.04317 | -0.041 | -19.802
-13 | -0.853 | 0.03499 | -0.042 | -24.379
-12.5 | -0.861 | 0.02361 | -0.045 | -36.469
-12 | -0.856 | 0.01764 | -0.047 | -48.553
-11.5 | -0.838 | 0.01506 | -0.049 | -55.625
-11 | -0.812 | 0.0134 | -0.05 | -60.617
-10.5 | -0.784 | 0.01181 | -0.051 | -66.39
-10 | -0.749 | 0.01008 | -0.052 | -74.313
-9.5 | -0.712 | 0.00908 | -0.053 | -78.366
-9 | -0.662 | 0.0092 | -0.054 | -71.934
-8.5 | -0.61 | 0.00886 | -0.055 | -68.85
-8 | -0.556 | 0.00865 | -0.055 | -64.286
-7.5 | -0.501 | 0.00833 | -0.056 | -60.154
-7 | -0.445 | 0.00811 | -0.057 | -54.846
-6.5 | -0.388 | 0.0079 | -0.057 | -49.067
-6 | -0.329 | 0.00773 | -0.058 | -42.58
-5.5 | -0.27 | 0.00756 | -0.059 | -35.701
-5 | -0.21 | 0.00739 | -0.059 | -28.413
-4.5 | -0.149 | 0.00728 | -0.06 | -20.5
-4 | -0.088 | 0.00718 | -0.061 | -12.305
-3.5 | -0.027 | 0.00704 | -0.062 | -3.839
-3 | 0.034 | 0.0069 | -0.062 | 4.995
-2.5 | 0.096 | 0.00525 | -0.063 | 18.309
-2 | 0.158 | 0.00528 | -0.064 | 29.933
-1.5 | 0.22 | 0.00529 | -0.064 | 41.597
-1 | 0.282 | 0.0053 | -0.065 | 53.187
-0.5 | 0.344 | 0.00535 | -0.066 | 64.231
0 | 0.406 | 0.00541 | -0.066 | 74.949
0.5 | 0.467 | 0.00548 | -0.067 | 85.214
1 | 0.529 | 0.00552 | -0.068 | 95.869
1.5 | 0.591 | 0.0056 | -0.069 | 105.393
2 | 0.652 | 0.00568 | -0.069 | 114.895
2.5 | 0.714 | 0.00578 | -0.07 | 123.459
3 | 0.775 | 0.00587 | -0.071 | 132.09
3.5 | 0.837 | 0.00598 | -0.071 | 139.886
4 | 0.898 | 0.00608 | -0.072 | 147.756
4.5 | 0.959 | 0.00628 | -0.073 | 152.807
5 | 1.013 | 0.00649 | -0.074 | 156.227
5.5 | 1.067 | 0.00609 | -0.074 | 175.291
6 | 1.122 | 0.00678 | -0.074 | 165.551
6.5 | 1.167 | 0.00854 | -0.074 | 136.618
7 | 1.216 | 0.00965 | -0.075 | 126.084
7.5 | 1.262 | 0.01119 | -0.075 | 112.778
8 | 1.308 | 0.01305 | -0.075 | 100.178
8.5 | 1.351 | 0.01512 | -0.076 | 89.314
9 | 1.394 | 0.01601 | -0.076 | 87.071
9.5 | 1.435 | 0.01683 | -0.077 | 85.251
10 | 1.474 | 0.01775 | -0.077 | 82.996
10.5 | 1.509 | 0.0186 | -0.078 | 81.166
11 | 1.542 | 0.01963 | -0.078 | 78.558
11.5 | 1.571 | 0.02073 | -0.079 | 75.779
12 | 1.597 | 0.02187 | -0.079 | 73
12.5 | 1.615 | 0.02301 | -0.08 | 70.194
13 | 1.63 | 0.02432 | -0.08 | 67.02
13.5 | 1.639 | 0.02576 | -0.08 | 63.639
14 | 1.645 | 0.02726 | -0.081 | 60.327
14.5 | 1.645 | 0.02903 | -0.081 | 56.665
15 | 1.642 | 0.0306 | -0.082 | 53.664
15.5 | 1.634 | 0.03233 | -0.082 | 50.55
16 | 1.622 | 0.03437 | -0.082 | 47.205
16.5 | 1.605 | 0.0365 | -0.083 | 43.984
17 | 1.581 | 0.03881 | -0.083 | 40.739
17.5 | 1.553 | 0.04165 | -0.083 | 37.285
18 | 1.522 | 0.04449 | -0.084 | 34.201
18.5 | 1.489 | 0.0468 | -0.084 | 31.808
19 | 1.452 | 0.05031 | -0.084 | 28.855

## 74. Re 5M Mach 0.00 (2)
BIGFOIL.COM POLAR EXPORT
NACA64-517 a=0.5
NACA64-517 a=0.5 |  |  |  | Cl Max: | 1.6588 | at alpha= | 20 | deg
XFOIL ncrit=9 |  |  |  | L/D Max: | 183.589 | at alpha= | 5 | deg
Re: | 5000000 |  |  | Cd Min: | 0.07663 | at alpha= | 20 | deg
Mach: | 0 |  |  | Cl=0 at alpha= | -3.3665 | deg
|  |  |  | @ Cl=0.1, Cd= | 0.0060378
|  |  |  | @ Cl=0.4, Cd= | 0.0046682
|  |  |  | @ Cl=0.6, Cd= | 0.0047088
alpha (deg) | Cl | Cd | Cm | Cl/Cd
-20 | -1.3222 | 0.04781 | -0.0798 | -27.6553
-19.5 | -1.3317 | 0.04172 | -0.0819 | -31.9199
-19 | -1.3364 | 0.03641 | -0.0833 | -36.7042
-18.5 | -1.334 | 0.03209 | -0.084 | -41.5706
-18 | -1.3269 | 0.02847 | -0.0838 | -46.607
-17.5 | -1.316 | 0.02546 | -0.0831 | -51.6889
-17 | -1.3038 | 0.02286 | -0.0815 | -57.0341
-16.5 | -1.2875 | 0.02083 | -0.0794 | -61.8099
-16 | -1.271 | 0.01912 | -0.0764 | -66.4749
-15.5 | -1.2548 | 0.01774 | -0.0723 | -70.7328
-15 | -1.2384 | 0.01658 | -0.0672 | -74.6924
-14.5 | -1.2055 | 0.01543 | -0.0646 | -78.127
-14 | -1.1765 | 0.01372 | -0.0617 | -85.7507
-13.5 | -1.1307 | 0.01299 | -0.0608 | -87.0439
-13 | -1.0806 | 0.0125 | -0.0604 | -86.448
-12.5 | -1.0309 | 0.01191 | -0.0599 | -86.5575
-12 | -0.9792 | 0.01142 | -0.0596 | -85.7443
-11.5 | -0.9263 | 0.01099 | -0.0595 | -84.2857
-11 | -0.8724 | 0.0106 | -0.0596 | -82.3019
-10.5 | -0.8178 | 0.01024 | -0.0597 | -79.8633
-10 | -0.7633 | 0.00983 | -0.0598 | -77.6501
-9.5 | -0.7084 | 0.00943 | -0.06 | -75.122
-9 | -0.6525 | 0.00908 | -0.0603 | -71.8612
-8.5 | -0.596 | 0.00879 | -0.0607 | -67.8043
-8 | -0.5389 | 0.00853 | -0.0612 | -63.177
-7.5 | -0.4819 | 0.00822 | -0.0617 | -58.6253
-7 | -0.4246 | 0.00795 | -0.0622 | -53.4088
-6.5 | -0.3667 | 0.00772 | -0.0628 | -47.5
-6 | -0.3086 | 0.00749 | -0.0634 | -41.2016
-5.5 | -0.2504 | 0.00727 | -0.064 | -34.4429
-5 | -0.1918 | 0.00711 | -0.0648 | -26.9761
-4.5 | -0.1332 | 0.00689 | -0.0655 | -19.3324
-4 | -0.0744 | 0.00672 | -0.0662 | -11.0714
-3.5 | -0.0157 | 0.00656 | -0.067 | -2.3933
-3 | 0.0431 | 0.0063 | -0.0678 | 6.8413
-2.5 | 0.1017 | 0.00603 | -0.0686 | 16.8657
-2 | 0.1599 | 0.00571 | -0.0694 | 28.0035
-1.5 | 0.2179 | 0.00529 | -0.0702 | 41.1909
-1 | 0.2755 | 0.00476 | -0.0711 | 57.8782
-0.5 | 0.3349 | 0.00467 | -0.072 | 71.7131
0 | 0.3945 | 0.00467 | -0.073 | 84.4754
0.5 | 0.4545 | 0.00465 | -0.0739 | 97.7419
1.5 | 0.5736 | 0.0047 | -0.0758 | 122.0426
2 | 0.6333 | 0.00472 | -0.0768 | 134.1737
2.5 | 0.6923 | 0.00481 | -0.0777 | 143.9293
3 | 0.7514 | 0.00486 | -0.0787 | 154.6091
3.5 | 0.8101 | 0.00494 | -0.0795 | 163.9879
4 | 0.868 | 0.00506 | -0.0803 | 171.5415
4.5 | 0.9256 | 0.00517 | -0.0811 | 179.0329
5 | 0.9822 | 0.00535 | -0.0817 | 183.5888
5.5 | 1.0297 | 0.0062 | -0.0809 | 166.0806
6 | 1.0723 | 0.00725 | -0.0794 | 147.9034
6.5 | 1.1142 | 0.00814 | -0.0777 | 136.8796
7 | 1.1507 | 0.00912 | -0.0751 | 126.1732
7.5 | 1.1838 | 0.00999 | -0.0719 | 118.4985
8 | 1.2016 | 0.01076 | -0.0656 | 111.6729
9 | 1.2361 | 0.01314 | -0.0553 | 94.0715
9.5 | 1.2564 | 0.01474 | -0.0515 | 85.2374
10 | 1.28 | 0.01636 | -0.0485 | 78.2396
10.5 | 1.3047 | 0.01804 | -0.0458 | 72.3226
11 | 1.3314 | 0.01969 | -0.0436 | 67.6181
11.5 | 1.3562 | 0.02155 | -0.0415 | 62.9327
12 | 1.3805 | 0.02351 | -0.0394 | 58.7197
12.5 | 1.4034 | 0.02565 | -0.0375 | 54.7135
13 | 1.4276 | 0.02781 | -0.0359 | 51.3341
13.5 | 1.4487 | 0.0303 | -0.0343 | 47.8119
14 | 1.4697 | 0.03288 | -0.0328 | 44.6989
14.5 | 1.4921 | 0.03545 | -0.0317 | 42.0903
15 | 1.5127 | 0.03822 | -0.0306 | 39.5788
15.5 | 1.5303 | 0.04133 | -0.0295 | 37.0264
16 | 1.5484 | 0.04448 | -0.0286 | 34.8112
16.5 | 1.5674 | 0.04764 | -0.028 | 32.9009
17 | 1.5838 | 0.05115 | -0.0275 | 30.9638
17.5 | 1.5979 | 0.05496 | -0.0271 | 29.0739
18 | 1.6119 | 0.05886 | -0.0269 | 27.3853
18.5 | 1.6245 | 0.06304 | -0.0269 | 25.7694
19 | 1.638 | 0.06722 | -0.0271 | 24.3677
19.5 | 1.6493 | 0.07176 | -0.0276 | 22.9836
20 | 1.6588 | 0.07663 | -0.0283 | 21.6469

## 75. Re 5M Mach 0.10 (1)
BIGFOIL.COM POLAR EXPORT
NACA64-517 a=0.5
NACA64-517 a=0.5 |  |  |  | Cl Max: | 1.636 | at alpha= | 14 | deg
JavaFoil+Calcfoil stall+Eppler ext transition |  |  |  | L/D Max: | 165.436 | at alpha= | 6 | deg
Re: | 5000000 |  |  | Cd Min: | 0.00525 | at alpha= | -2.5 | deg
Mach: | 0.1 |  |  | Cl=0 at alpha= | -3.2823 | deg
|  |  |  | @ Cl=0.1, Cd= | 0.005251
|  |  |  | @ Cl=0.4, Cd= | 0.0054062
|  |  |  | @ Cl=0.6, Cd= | 0.0056569
alpha (deg) | Cl | Cd | Cm | Cl/Cd
-17.5 | -0.756 | 0.13134 | -0.024 | -5.753
-17 | -0.77 | 0.12224 | -0.025 | -6.295
-16.5 | -0.78 | 0.11553 | -0.026 | -6.754
-16 | -0.79 | 0.10746 | -0.027 | -7.351
-15.5 | -0.796 | 0.10053 | -0.028 | -7.922
-15 | -0.799 | 0.09508 | -0.029 | -8.4
-14.5 | -0.8 | 0.08791 | -0.03 | -9.099
-14 | -0.799 | 0.08011 | -0.032 | -9.976
-13.5 | -0.808 | 0.06438 | -0.036 | -12.548
-13 | -0.834 | 0.04069 | -0.041 | -20.501
-12.5 | -0.845 | 0.02717 | -0.045 | -31.114
-12 | -0.843 | 0.02028 | -0.047 | -41.546
-11.5 | -0.832 | 0.01583 | -0.049 | -52.569
-11 | -0.808 | 0.01396 | -0.05 | -57.899
-10.5 | -0.783 | 0.01208 | -0.051 | -64.798
-10 | -0.748 | 0.01118 | -0.052 | -66.872
-9.5 | -0.713 | 0.00922 | -0.054 | -77.34
-9 | -0.663 | 0.00933 | -0.054 | -71.125
-8.5 | -0.612 | 0.009 | -0.055 | -67.952
-8 | -0.558 | 0.00867 | -0.056 | -64.407
-7.5 | -0.503 | 0.00836 | -0.056 | -60.227
-7 | -0.447 | 0.00819 | -0.057 | -54.577
-6.5 | -0.389 | 0.00796 | -0.058 | -48.918
-6 | -0.331 | 0.00775 | -0.058 | -42.678
-5.5 | -0.271 | 0.0076 | -0.059 | -35.648
-5 | -0.211 | 0.00739 | -0.06 | -28.537
-4.5 | -0.15 | 0.00731 | -0.06 | -20.525
-4 | -0.089 | 0.00718 | -0.061 | -12.359
-3.5 | -0.027 | 0.00701 | -0.062 | -3.876
-3 | 0.035 | 0.0069 | -0.063 | 5.023
-2.5 | 0.097 | 0.00525 | -0.063 | 18.404
-2 | 0.159 | 0.00527 | -0.064 | 30.138
-1.5 | 0.221 | 0.00528 | -0.065 | 41.887
-1 | 0.283 | 0.00532 | -0.065 | 53.3
-0.5 | 0.345 | 0.00538 | -0.066 | 64.217
0 | 0.408 | 0.00541 | -0.067 | 75.401
0.5 | 0.47 | 0.00547 | -0.067 | 85.795
1 | 0.532 | 0.00554 | -0.068 | 95.93
1.5 | 0.594 | 0.00565 | -0.069 | 105.077
2 | 0.655 | 0.00572 | -0.07 | 114.564
2.5 | 0.717 | 0.00579 | -0.07 | 123.855
3 | 0.779 | 0.00591 | -0.071 | 131.834
3.5 | 0.841 | 0.006 | -0.072 | 140.162
4 | 0.902 | 0.00615 | -0.072 | 146.841
4.5 | 0.964 | 0.00629 | -0.073 | 153.255
5 | 1.018 | 0.00656 | -0.074 | 155.338
5.5 | 1.071 | 0.00661 | -0.074 | 162.115
6 | 1.126 | 0.00681 | -0.075 | 165.436
6.5 | 1.172 | 0.00863 | -0.075 | 135.822
7 | 1.221 | 0.00978 | -0.075 | 124.795
7.5 | 1.267 | 0.01147 | -0.075 | 110.436
8 | 1.313 | 0.01324 | -0.076 | 99.123
8.5 | 1.356 | 0.01529 | -0.076 | 88.637
9 | 1.399 | 0.01622 | -0.076 | 86.21
9.5 | 1.439 | 0.01708 | -0.077 | 84.258
10 | 1.478 | 0.01799 | -0.077 | 82.128
10.5 | 1.512 | 0.01892 | -0.078 | 79.93
11 | 1.544 | 0.0199 | -0.078 | 77.588
11.5 | 1.572 | 0.02105 | -0.079 | 74.683
12 | 1.597 | 0.02221 | -0.079 | 71.884
12.5 | 1.614 | 0.0234 | -0.08 | 68.972
13 | 1.626 | 0.02482 | -0.08 | 65.504
13.5 | 1.633 | 0.02624 | -0.081 | 62.257
14 | 1.636 | 0.0278 | -0.081 | 58.847
14.5 | 1.633 | 0.02965 | -0.082 | 55.091
15 | 1.627 | 0.03123 | -0.082 | 52.085
15.5 | 1.615 | 0.03325 | -0.082 | 48.572
16 | 1.599 | 0.03548 | -0.083 | 45.068
16.5 | 1.577 | 0.03766 | -0.083 | 41.886
17 | 1.549 | 0.03988 | -0.083 | 38.847
17.5 | 1.516 | 0.04273 | -0.084 | 35.48
18 | 1.479 | 0.04573 | -0.084 | 32.35
18.5 | 1.44 | 0.04885 | -0.084 | 29.479
19 | 1.398 | 0.0525 | -0.084 | 26.633

## 76. Re 5M Mach 0.10 (2)
BIGFOIL.COM POLAR EXPORT
NACA64-517 a=0.5
NACA64-517 a=0.5 |  |  |  | Cl Max: | 1.6541 | at alpha= | 20 | deg
XFOIL ncrit=9 |  |  |  | L/D Max: | 184.153 | at alpha= | 5 | deg
Re: | 5000000 |  |  | Cd Min: | 0.07956 | at alpha= | 20 | deg
Mach: | 0.1 |  |  | Cl=0 at alpha= | -3.3682 | deg
|  |  |  | @ Cl=0.1, Cd= | 0.0060715
|  |  |  | @ Cl=0.4, Cd= | 0.0046791
|  |  |  | @ Cl=0.6, Cd= | 0.0047213
alpha (deg) | Cl | Cd | Cm | Cl/Cd
-20 | -1.2791 | 0.05516 | -0.0784 | -23.1889
-19.5 | -1.2982 | 0.04731 | -0.082 | -27.4403
-19 | -1.3087 | 0.04096 | -0.0844 | -31.9507
-18.5 | -1.3119 | 0.03572 | -0.0858 | -36.7273
-18 | -1.3093 | 0.03138 | -0.0863 | -41.724
-17.5 | -1.3034 | 0.02764 | -0.086 | -47.1563
-17 | -1.2938 | 0.02456 | -0.0849 | -52.6792
-16.5 | -1.2801 | 0.02211 | -0.083 | -57.8969
-16 | -1.2638 | 0.02014 | -0.0805 | -62.7507
-15.5 | -1.2461 | 0.01857 | -0.077 | -67.1029
-15 | -1.2327 | 0.01721 | -0.0718 | -71.627
-14.5 | -1.2072 | 0.01606 | -0.0679 | -75.1681
-14 | -1.1716 | 0.01488 | -0.0655 | -78.7366
-13.5 | -1.1389 | 0.01326 | -0.0629 | -85.8899
-13 | -1.0893 | 0.01268 | -0.0621 | -85.9069
-12.5 | -1.0385 | 0.01213 | -0.0616 | -85.6142
-12 | -0.9869 | 0.01159 | -0.0611 | -85.151
-11.5 | -0.9336 | 0.01112 | -0.0609 | -83.9568
-11 | -0.8793 | 0.01072 | -0.0608 | -82.0243
-10.5 | -0.8243 | 0.01034 | -0.0608 | -79.7195
-10 | -0.7689 | 0.00996 | -0.0609 | -77.1988
-9.5 | -0.7137 | 0.00952 | -0.0609 | -74.9685
-9 | -0.6573 | 0.00915 | -0.0612 | -71.8361
-8.5 | -0.6004 | 0.00885 | -0.0615 | -67.8418
-8 | -0.5428 | 0.00857 | -0.0619 | -63.3372
-7.5 | -0.4853 | 0.00827 | -0.0623 | -58.682
-7 | -0.4276 | 0.00799 | -0.0628 | -53.5169
-6.5 | -0.3692 | 0.00775 | -0.0633 | -47.6387
-6 | -0.3106 | 0.00752 | -0.0639 | -41.3032
-5.5 | -0.2521 | 0.0073 | -0.0645 | -34.5342
-5 | -0.193 | 0.00712 | -0.0652 | -27.1067
-4.5 | -0.134 | 0.0069 | -0.0659 | -19.4203
-4 | -0.0748 | 0.00675 | -0.0667 | -11.0815
-3.5 | -0.0156 | 0.00657 | -0.0674 | -2.3744
-3 | 0.0436 | 0.00632 | -0.0682 | 6.8987
-2.5 | 0.1026 | 0.00606 | -0.069 | 16.9307
-2 | 0.1611 | 0.00573 | -0.0698 | 28.1152
-1.5 | 0.2194 | 0.0053 | -0.0707 | 41.3962
-1 | 0.2774 | 0.00477 | -0.0715 | 58.1551
-0.5 | 0.3372 | 0.00469 | -0.0724 | 71.8977
0 | 0.3972 | 0.00468 | -0.0734 | 84.8718
0.5 | 0.4576 | 0.00466 | -0.0744 | 98.1974
1.5 | 0.5774 | 0.00471 | -0.0763 | 122.5902
2 | 0.6375 | 0.00474 | -0.0773 | 134.4937
2.5 | 0.6969 | 0.00482 | -0.0782 | 144.5851
3 | 0.7564 | 0.00487 | -0.0791 | 155.3183
3.5 | 0.8155 | 0.00495 | -0.08 | 164.7475
4 | 0.8738 | 0.00508 | -0.0808 | 172.0079
4.5 | 0.9319 | 0.00519 | -0.0815 | 179.5568
5 | 0.9889 | 0.00537 | -0.0821 | 184.1527
5.5 | 1.0366 | 0.00623 | -0.0813 | 166.3884
6 | 1.0788 | 0.0073 | -0.0797 | 147.7808
6.5 | 1.1203 | 0.00821 | -0.0778 | 136.4555
7 | 1.1558 | 0.00921 | -0.0749 | 125.494
7.5 | 1.187 | 0.01011 | -0.0712 | 117.4085
8 | 1.1992 | 0.01094 | -0.0639 | 109.6161
9 | 1.2352 | 0.01353 | -0.0542 | 91.2934
9.5 | 1.2555 | 0.01522 | -0.0504 | 82.4901
10 | 1.2791 | 0.01691 | -0.0474 | 75.6416
10.5 | 1.3044 | 0.01863 | -0.0449 | 70.0161
11 | 1.3305 | 0.02038 | -0.0426 | 65.2846
11.5 | 1.3553 | 0.02231 | -0.0404 | 60.7485
12 | 1.3785 | 0.02441 | -0.0383 | 56.4728
12.5 | 1.402 | 0.02661 | -0.0365 | 52.687
13 | 1.4257 | 0.02889 | -0.0348 | 49.3493
13.5 | 1.4464 | 0.03151 | -0.0332 | 45.9029
14 | 1.4688 | 0.03406 | -0.0318 | 43.1239
14.5 | 1.4915 | 0.03666 | -0.0307 | 40.6847
15 | 1.5112 | 0.03959 | -0.0295 | 38.1713
15.5 | 1.5275 | 0.04294 | -0.0284 | 35.5729
16 | 1.5456 | 0.0462 | -0.0276 | 33.4545
16.5 | 1.5648 | 0.04945 | -0.027 | 31.6441
17 | 1.5822 | 0.05294 | -0.0264 | 29.8867
17.5 | 1.5951 | 0.05698 | -0.0261 | 27.994
18 | 1.6066 | 0.06131 | -0.0259 | 26.2045
18.5 | 1.6202 | 0.06554 | -0.026 | 24.7208
19 | 1.634 | 0.0698 | -0.0264 | 23.4097
19.5 | 1.6461 | 0.07437 | -0.0269 | 22.1339
20 | 1.6541 | 0.07956 | -0.0277 | 20.7906

## 77. Re 5M Mach 0.25 (1)
BIGFOIL.COM POLAR EXPORT
NACA64-517 a=0.5
NACA64-517 a=0.5 |  |  |  | Cl Max: | 1.59 | at alpha= | 12.5 | deg
JavaFoil+Calcfoil stall+Eppler ext transition |  |  |  | L/D Max: | 160.47 | at alpha= | 5.5 | deg
Re: | 5000000 |  |  | Cd Min: | 0.00531 | at alpha= | -2.5 | deg
Mach: | 0.25 |  |  | Cl=0 at alpha= | -3.2812 | deg
|  |  |  | @ Cl=0.1, Cd= | 0.00531
|  |  |  | @ Cl=0.4, Cd= | 0.0054341
|  |  |  | @ Cl=0.6, Cd= | 0.0056853
alpha (deg) | Cl | Cd | Cm | Cl/Cd
-16 | -0.588 | 0.12229 | -0.024 | -4.806
-15.5 | -0.622 | 0.11489 | -0.025 | -5.415
-15 | -0.652 | 0.10687 | -0.026 | -6.099
-14.5 | -0.675 | 0.10162 | -0.027 | -6.646
-14 | -0.695 | 0.09385 | -0.028 | -7.402
-13.5 | -0.706 | 0.08917 | -0.028 | -7.915
-13 | -0.714 | 0.08099 | -0.03 | -8.816
-12.5 | -0.716 | 0.07424 | -0.032 | -9.642
-12 | -0.737 | 0.05199 | -0.04 | -14.177
-11.5 | -0.767 | 0.02937 | -0.046 | -26.111
-11 | -0.774 | 0.01945 | -0.049 | -39.768
-10.5 | -0.764 | 0.01476 | -0.051 | -51.799
-10 | -0.74 | 0.01281 | -0.053 | -57.742
-9.5 | -0.72 | 0.01017 | -0.055 | -70.763
-9 | -0.672 | 0.00974 | -0.056 | -68.945
-8.5 | -0.621 | 0.00927 | -0.056 | -67.052
-8 | -0.568 | 0.00892 | -0.057 | -63.693
-7.5 | -0.513 | 0.00858 | -0.058 | -59.825
-7 | -0.457 | 0.00838 | -0.059 | -54.475
-6.5 | -0.398 | 0.0081 | -0.059 | -49.162
-6 | -0.339 | 0.00786 | -0.06 | -43.07
-5.5 | -0.278 | 0.00771 | -0.061 | -36.033
-5 | -0.216 | 0.00751 | -0.061 | -28.803
-4.5 | -0.154 | 0.00744 | -0.062 | -20.684
-4 | -0.091 | 0.0073 | -0.063 | -12.481
-3.5 | -0.028 | 0.00713 | -0.064 | -3.913
-3 | 0.036 | 0.00699 | -0.064 | 5.088
-2.5 | 0.099 | 0.00531 | -0.065 | 18.694
-2 | 0.163 | 0.00531 | -0.066 | 30.684
-1.5 | 0.227 | 0.00533 | -0.066 | 42.671
-1 | 0.291 | 0.0054 | -0.067 | 53.964
-0.5 | 0.355 | 0.00542 | -0.068 | 65.499
0 | 0.419 | 0.00544 | -0.069 | 76.926
0.5 | 0.483 | 0.00555 | -0.069 | 86.89
1 | 0.546 | 0.00566 | -0.07 | 96.451
1.5 | 0.61 | 0.00569 | -0.071 | 107.132
2 | 0.674 | 0.00582 | -0.072 | 115.672
2.5 | 0.737 | 0.00592 | -0.072 | 124.47
3 | 0.801 | 0.006 | -0.073 | 133.444
3.5 | 0.864 | 0.00615 | -0.074 | 140.492
4 | 0.927 | 0.00625 | -0.074 | 148.472
4.5 | 0.991 | 0.00651 | -0.075 | 152.205
5 | 1.039 | 0.00663 | -0.075 | 156.814
5.5 | 1.096 | 0.00683 | -0.076 | 160.47
6 | 1.146 | 0.00817 | -0.076 | 140.345
6.5 | 1.198 | 0.00923 | -0.076 | 129.815
7 | 1.247 | 0.01065 | -0.077 | 117.019
7.5 | 1.292 | 0.01327 | -0.077 | 97.323
8 | 1.337 | 0.01553 | -0.077 | 86.069
8.5 | 1.381 | 0.01637 | -0.078 | 84.372
9 | 1.423 | 0.01739 | -0.078 | 81.836
9.5 | 1.461 | 0.01836 | -0.079 | 79.559
10 | 1.495 | 0.01939 | -0.079 | 77.114
10.5 | 1.526 | 0.02045 | -0.08 | 74.599
11 | 1.551 | 0.02165 | -0.08 | 71.641
11.5 | 1.572 | 0.02297 | -0.081 | 68.412
12 | 1.586 | 0.02448 | -0.081 | 64.792
12.5 | 1.59 | 0.02594 | -0.082 | 61.308
13 | 1.587 | 0.02749 | -0.082 | 57.727
13.5 | 1.576 | 0.02954 | -0.083 | 53.339
14 | 1.556 | 0.03156 | -0.083 | 49.319
14.5 | 1.53 | 0.03362 | -0.083 | 45.503
15 | 1.495 | 0.03568 | -0.084 | 41.907
15.5 | 1.452 | 0.03893 | -0.084 | 37.295
16 | 1.401 | 0.04193 | -0.084 | 33.419
16.5 | 1.341 | 0.04542 | -0.084 | 29.53
17 | 1.268 | 0.04957 | -0.084 | 25.584
17.5 | 1.19 | 0.05394 | -0.085 | 22.054

## 78. Re 5M Mach 0.25 (2)
BIGFOIL.COM POLAR EXPORT
NACA64-517 a=0.5
NACA64-517 a=0.5 |  |  |  | Cl Max: | 1.6114 | at alpha= | 20 | deg
XFOIL ncrit=9 |  |  |  | L/D Max: | 186.527 | at alpha= | 5 | deg
Re: | 5000000 |  |  | Cd Min: | 0.18644 | at alpha= | -20 | deg
Mach: | 0.25 |  |  | Cl=0 at alpha= | -3.3762 | deg
|  |  |  | @ Cl=0.1, Cd= | 0.0061826
|  |  |  | @ Cl=0.4, Cd= | 0.0047277
|  |  |  | @ Cl=0.6, Cd= | 0.0047614
alpha (deg) | Cl | Cd | Cm | Cl/Cd
-20 | -0.624 | 0.18644 | 0.0006 | -3.3469
-19.5 | -0.6273 | 0.17494 | -0.0064 | -3.5858
-19 | -0.6653 | 0.15573 | -0.018 | -4.2721
-18.5 | -1.0756 | 0.0741 | -0.0749 | -14.5155
-18 | -1.1262 | 0.05961 | -0.0849 | -18.8928
-17.5 | -1.1692 | 0.04821 | -0.0917 | -24.2522
-17 | -1.1849 | 0.04094 | -0.0948 | -28.9424
-16.5 | -1.2012 | 0.03419 | -0.0968 | -35.1331
-16 | -1.2037 | 0.02923 | -0.097 | -41.1803
-15.5 | -1.1993 | 0.02534 | -0.0959 | -47.3283
-15 | -1.1904 | 0.02221 | -0.0936 | -53.5975
-14.5 | -1.1764 | 0.01986 | -0.0903 | -59.2346
-14 | -1.1619 | 0.018 | -0.0855 | -64.55
-13.5 | -1.1462 | 0.01665 | -0.0793 | -68.8408
-13 | -1.1113 | 0.0153 | -0.0758 | -72.634
-12.5 | -1.077 | 0.01357 | -0.0722 | -79.3662
-12 | -1.0278 | 0.01265 | -0.0704 | -81.249
-11.5 | -0.9726 | 0.01205 | -0.0692 | -80.7137
-11 | -0.9169 | 0.01146 | -0.0682 | -80.0087
-10.5 | -0.8595 | 0.01096 | -0.0674 | -78.4215
-10 | -0.8012 | 0.01053 | -0.0669 | -76.0874
-9.5 | -0.7421 | 0.01012 | -0.0665 | -73.33
-9 | -0.6842 | 0.00959 | -0.0661 | -71.3452
-8.5 | -0.6248 | 0.0092 | -0.0659 | -67.913
-8 | -0.5646 | 0.00885 | -0.0659 | -63.7966
-7.5 | -0.5041 | 0.00856 | -0.0661 | -58.8902
-7 | -0.4439 | 0.00822 | -0.0662 | -54.0024
-6.5 | -0.3832 | 0.00791 | -0.0665 | -48.445
-6 | -0.3221 | 0.00769 | -0.0669 | -41.8856
-5.5 | -0.2611 | 0.00744 | -0.0673 | -35.0941
-5 | -0.1997 | 0.00721 | -0.0679 | -27.6976
-4.5 | -0.1382 | 0.00701 | -0.0685 | -19.7147
-4 | -0.0768 | 0.00685 | -0.0692 | -11.2117
-3.5 | -0.0152 | 0.00666 | -0.0699 | -2.2823
-3 | 0.0462 | 0.00643 | -0.0706 | 7.1851
-2.5 | 0.1071 | 0.00615 | -0.0714 | 17.4146
-2 | 0.1678 | 0.00584 | -0.0722 | 28.7329
-1.5 | 0.2283 | 0.00539 | -0.073 | 42.3562
-1 | 0.2879 | 0.00485 | -0.0739 | 59.3608
-0.5 | 0.3496 | 0.00476 | -0.0748 | 73.4454
0 | 0.4121 | 0.00472 | -0.0758 | 87.3093
0.5 | 0.4744 | 0.00472 | -0.0768 | 100.5085
1 | 0.5363 | 0.00476 | -0.0778 | 112.6681
1.5 | 0.5988 | 0.00476 | -0.0788 | 125.7983
2 | 0.6608 | 0.00483 | -0.0798 | 136.8116
2.5 | 0.7227 | 0.00489 | -0.0807 | 147.7914
3 | 0.7842 | 0.00499 | -0.0816 | 157.1543
3.5 | 0.8458 | 0.00505 | -0.0825 | 167.4851
4 | 0.9064 | 0.00518 | -0.0832 | 174.9807
4.5 | 0.9669 | 0.0053 | -0.0839 | 182.434
5 | 1.0259 | 0.0055 | -0.0843 | 186.5273
5.5 | 1.0745 | 0.00637 | -0.0832 | 168.6813
6 | 1.114 | 0.00758 | -0.0806 | 146.9657
6.5 | 1.1512 | 0.00862 | -0.0775 | 133.5499
7 | 1.1782 | 0.00973 | -0.0727 | 121.0894
7.5 | 1.1825 | 0.01084 | -0.0638 | 109.0867
8 | 1.1933 | 0.01223 | -0.0571 | 97.5715
8.5 | 1.2163 | 0.01381 | -0.0534 | 88.0739
9 | 1.2319 | 0.01595 | -0.049 | 77.2351
9.5 | 1.2512 | 0.01811 | -0.0454 | 69.0889
10 | 1.274 | 0.02022 | -0.0424 | 63.0069
10.5 | 1.2993 | 0.0223 | -0.0399 | 58.2646
11 | 1.3227 | 0.02457 | -0.0374 | 53.8339
11.5 | 1.3482 | 0.02686 | -0.0354 | 50.1936
12 | 1.3708 | 0.02946 | -0.0333 | 46.5309
12.5 | 1.396 | 0.03199 | -0.0316 | 43.6386
13 | 1.4173 | 0.03486 | -0.0298 | 40.6569
13.5 | 1.4393 | 0.03783 | -0.0282 | 38.0465
14 | 1.4611 | 0.04089 | -0.0269 | 35.7325
14.5 | 1.4801 | 0.04428 | -0.0255 | 33.4259
15 | 1.4971 | 0.04794 | -0.0243 | 31.2286
15.5 | 1.5172 | 0.05147 | -0.0235 | 29.4774
16 | 1.5361 | 0.0552 | -0.0227 | 27.8279
16.5 | 1.5511 | 0.05943 | -0.0222 | 26.0996
17 | 1.5618 | 0.06427 | -0.0219 | 24.3006
17.5 | 1.5756 | 0.06892 | -0.0219 | 22.8613
18 | 1.5888 | 0.07381 | -0.0221 | 21.5255
18.5 | 1.5991 | 0.07916 | -0.0227 | 20.2009
19 | 1.6064 | 0.08498 | -0.0236 | 18.9033
19.5 | 1.6102 | 0.09145 | -0.0249 | 17.6074
20 | 1.6114 | 0.09839 | -0.0267 | 16.3777

## 79. Re 5M Mach 0.50 (1)
BIGFOIL.COM POLAR EXPORT
NACA64-517 a=0.5
NACA64-517 a=0.5 |  |  |  | Cl Max: | 1.463 | at alpha= | 9 | deg
JavaFoil+Calcfoil stall+Eppler ext transition |  |  |  | L/D Max: | 150.178 | at alpha= | 5.5 | deg
Re: | 5000000 |  |  | Cd Min: | 0.00556 | at alpha= | -2 | deg
Mach: | 0.5 |  |  | Cl=0 at alpha= | -3.2817 | deg
|  |  |  | @ Cl=0.1, Cd= | 0.007291
|  |  |  | @ Cl=0.4, Cd= | 0.0057159
|  |  |  | @ Cl=0.6, Cd= | 0.0060783
alpha (deg) | Cl | Cd | Cm | Cl/Cd
-20 | -0.953 | 0.15904 | -0.029 | -5.992
-19.5 | -0.923 | 0.15602 | -0.028 | -5.915
-19 | -0.893 | 0.14901 | -0.028 | -5.994
-18.5 | -0.865 | 0.14284 | -0.028 | -6.056
-18 | -0.837 | 0.1414 | -0.028 | -5.918
-17.5 | -0.811 | 0.13933 | -0.029 | -5.819
-17 | -0.781 | 0.13307 | -0.029 | -5.869
-16.5 | -0.751 | 0.12599 | -0.028 | -5.961
-16 | -0.723 | 0.12039 | -0.028 | -6.003
-15.5 | -0.695 | 0.11745 | -0.029 | -5.916
-15 | -0.667 | 0.11476 | -0.029 | -5.815
-14.5 | -0.638 | 0.10735 | -0.029 | -5.946
-14 | -0.609 | 0.10615 | -0.028 | -5.736
-13.5 | -0.58 | 0.11873 | -0.028 | -4.886
-13 | -0.553 | 0.09662 | -0.029 | -5.719
-12.5 | -0.524 | 0.09307 | -0.029 | -5.635
-12 | -0.496 | 0.09122 | -0.029 | -5.435
-11.5 | -0.467 | 0.08387 | -0.029 | -5.571
-11 | -0.439 | 0.07549 | -0.03 | -5.817
-10.5 | -0.411 | 0.06717 | -0.031 | -6.122
-10 | -0.383 | 0.06229 | -0.032 | -6.154
-9.5 | -0.353 | 0.08015 | -0.028 | -4.406
-9 | -0.325 | 0.0668 | -0.029 | -4.866
-8.5 | -0.461 | 0.05662 | -0.033 | -8.146
-8 | -0.464 | 0.04759 | -0.04 | -9.756
-7.5 | -0.528 | 0.00985 | -0.064 | -53.591
-7 | -0.486 | 0.00965 | -0.065 | -50.398
-6.5 | -0.431 | 0.00912 | -0.066 | -47.26
-6 | -0.37 | 0.00874 | -0.067 | -42.37
-5.5 | -0.306 | 0.00839 | -0.068 | -36.493
-5 | -0.239 | 0.00814 | -0.069 | -29.415
-4.5 | -0.171 | 0.00791 | -0.069 | -21.592
-4 | -0.101 | 0.00778 | -0.07 | -13.019
-3.5 | -0.031 | 0.00759 | -0.071 | -4.092
-3 | 0.04 | 0.00746 | -0.072 | 5.321
-2.5 | 0.111 | 0.00726 | -0.073 | 15.251
-2 | 0.182 | 0.00556 | -0.073 | 32.759
-1.5 | 0.254 | 0.00559 | -0.074 | 45.442
-1 | 0.326 | 0.00568 | -0.075 | 57.318
-0.5 | 0.397 | 0.00571 | -0.076 | 69.489
0 | 0.468 | 0.00585 | -0.077 | 80.069
0.5 | 0.54 | 0.00596 | -0.078 | 90.497
1 | 0.611 | 0.0061 | -0.078 | 100.062
1.5 | 0.682 | 0.00622 | -0.079 | 109.705
2 | 0.748 | 0.00636 | -0.079 | 117.57
2.5 | 0.817 | 0.00651 | -0.08 | 125.492
3 | 0.885 | 0.00666 | -0.081 | 132.976
3.5 | 0.954 | 0.00683 | -0.081 | 139.668
4 | 1.022 | 0.00708 | -0.082 | 144.334
4.5 | 1.089 | 0.00736 | -0.083 | 148.09
5 | 1.144 | 0.00768 | -0.083 | 148.925
5.5 | 1.205 | 0.00802 | -0.084 | 150.178
6 | 1.254 | 0.01068 | -0.084 | 117.489
6.5 | 1.305 | 0.01265 | -0.084 | 103.214
7 | 1.35 | 0.01651 | -0.084 | 81.786
7.5 | 1.393 | 0.01973 | -0.084 | 70.621
8 | 1.432 | 0.02096 | -0.085 | 68.301
8.5 | 1.456 | 0.02252 | -0.086 | 64.655
9 | 1.463 | 0.02422 | -0.086 | 60.377
9.5 | 1.439 | 0.02627 | -0.087 | 54.791
10 | 1.35 | 0.02907 | -0.087 | 46.421
10.5 | 0.899 | 0.03303 | -0.087 | 27.213
11 | 0.929 | 0.03464 | -0.088 | 26.821
11.5 | 0.95 | 0.04005 | -0.087 | 23.728
12 | 0.989 | 0.03789 | -0.089 | 26.09
12.5 | 1.012 | 0.04233 | -0.089 | 23.918
13 | 1.015 | 0.0559 | -0.086 | 18.167
13.5 | 0.931 | 0.10274 | -0.048 | 9.059
14 | 0.96 | 0.10819 | -0.052 | 8.871

## 80. Re 5M Mach 0.50 (2)
BIGFOIL.COM POLAR EXPORT
NACA64-517 a=0.5
NACA64-517 a=0.5 |  |  |  | Cl Max: | 1.4178 | at alpha= | 14.5 | deg
XFOIL ncrit=9 |  |  |  | L/D Max: | 194 | at alpha= | 5 | deg
Re: | 5000000 |  |  | Cd Min: | 0.19922 | at alpha= | 19.5 | deg
Mach: | 0.5 |  |  | Cl=0 at alpha= | -3.4046 | deg
|  |  |  | @ Cl=0.1, Cd= | 0.0067104
|  |  |  | @ Cl=0.4, Cd= | 0.0050462
|  |  |  | @ Cl=0.6, Cd= | 0.0050781
alpha (deg) | Cl | Cd | Cm | Cl/Cd
-14 | -0.4622 | 0.11192 | -0.0593 | -4.1297
-13.5 | -0.4631 | 0.10213 | -0.0659 | -4.5344
-13 | -0.4855 | 0.0897 | -0.0748 | -5.4125
-12.5 | -0.5135 | 0.07722 | -0.0837 | -6.6498
-12 | -0.5448 | 0.06454 | -0.0923 | -8.4413
-11.5 | -0.5763 | 0.05147 | -0.1022 | -11.1968
-11 | -0.5996 | 0.042 | -0.1087 | -14.2762
-10.5 | -0.6338 | 0.03309 | -0.1134 | -19.1538
-10 | -0.6677 | 0.0258 | -0.1145 | -25.8798
-9.5 | -0.7025 | 0.02012 | -0.1103 | -34.9155
-9 | -0.7189 | 0.0166 | -0.1013 | -43.3072
-8.5 | -0.6861 | 0.0141 | -0.0956 | -48.6596
-8 | -0.6378 | 0.01217 | -0.091 | -52.4076
-7.5 | -0.5784 | 0.01082 | -0.0876 | -53.4566
-7 | -0.5126 | 0.00987 | -0.0851 | -51.9352
-6.5 | -0.4432 | 0.00919 | -0.0833 | -48.2263
-6 | -0.3731 | 0.00857 | -0.082 | -43.5356
-5.5 | -0.3013 | 0.00816 | -0.0813 | -36.924
-5 | -0.2292 | 0.00784 | -0.0809 | -29.2347
-4.5 | -0.1572 | 0.0075 | -0.0808 | -20.96
-4 | -0.0852 | 0.00727 | -0.0809 | -11.7194
-3.5 | -0.0137 | 0.00706 | -0.0812 | -1.9405
-3 | 0.0581 | 0.00684 | -0.0817 | 8.4942
-2.5 | 0.1292 | 0.00662 | -0.0824 | 19.5166
-2 | 0.199 | 0.0063 | -0.083 | 31.5873
-1.5 | 0.2687 | 0.00586 | -0.0838 | 45.8532
-1 | 0.3364 | 0.0052 | -0.0846 | 64.6923
-0.5 | 0.4067 | 0.00503 | -0.0855 | 80.8549
0 | 0.4789 | 0.005 | -0.0866 | 95.78
0.5 | 0.5508 | 0.00503 | -0.0877 | 109.503
1 | 0.6224 | 0.0051 | -0.0887 | 122.0392
1.5 | 0.6949 | 0.00515 | -0.0898 | 134.932
2 | 0.767 | 0.00523 | -0.0908 | 146.6539
2.5 | 0.8384 | 0.00536 | -0.0916 | 156.4179
3 | 0.9111 | 0.00543 | -0.0924 | 167.7901
3.5 | 0.9822 | 0.00559 | -0.093 | 175.7066
4 | 1.0544 | 0.00569 | -0.0934 | 185.3076
4.5 | 1.1246 | 0.00589 | -0.0935 | 190.9338
5 | 1.1931 | 0.00615 | -0.0931 | 194
5.5 | 1.2462 | 0.00692 | -0.0902 | 180.0867
6 | 1.233 | 0.00886 | -0.077 | 139.1648
6.5 | 1.2166 | 0.01134 | -0.0652 | 107.284
7 | 1.2039 | 0.01465 | -0.056 | 82.1775
7.5 | 1.1932 | 0.01834 | -0.0481 | 65.06
8 | 1.1855 | 0.0219 | -0.0408 | 54.1324
8.5 | 1.2048 | 0.0259 | -0.0393 | 46.5174
9 | 1.2078 | 0.0302 | -0.035 | 39.9934
9.5 | 1.2222 | 0.03404 | -0.0317 | 35.9048
10 | 1.2429 | 0.03763 | -0.0288 | 33.0295
10.5 | 1.2688 | 0.04107 | -0.0264 | 30.8936
11 | 1.2942 | 0.04466 | -0.0241 | 28.979
11.5 | 1.3173 | 0.0486 | -0.0219 | 27.1049
12 | 1.3418 | 0.05261 | -0.02 | 25.5047
12.5 | 1.3646 | 0.05696 | -0.0182 | 23.9572
13 | 1.3834 | 0.06181 | -0.0167 | 22.3815
13.5 | 1.4008 | 0.06709 | -0.0155 | 20.8794
14 | 1.4134 | 0.07305 | -0.0147 | 19.3484
14.5 | 1.4178 | 0.08013 | -0.0147 | 17.6937
15 | 1.4165 | 0.08813 | -0.0155 | 16.0728
15.5 | 1.4035 | 0.09784 | -0.0177 | 14.3448
16 | 1.3855 | 0.10862 | -0.0212 | 12.7555
16.5 | 1.3648 | 0.12021 | -0.0261 | 11.3535
17 | 1.3429 | 0.13252 | -0.0322 | 10.1336
17.5 | 1.321 | 0.14527 | -0.0395 | 9.0934
18 | 1.3011 | 0.15822 | -0.0476 | 8.2234
18.5 | 1.2828 | 0.17139 | -0.0564 | 7.4847
19 | 1.2614 | 0.18532 | -0.0663 | 6.8066
19.5 | 1.2438 | 0.19922 | -0.0762 | 6.2433

## 81. Re 6M Mach 0.00 (1)
BIGFOIL.COM POLAR EXPORT
NACA64-517 a=0.5
NACA64-517 a=0.5 |  |  |  | Cl Max: | 1.648 | at alpha= | 14.5 | deg
JavaFoil+Calcfoil stall+Eppler ext transition |  |  |  | L/D Max: | 159.635 | at alpha= | 5 | deg
Re: | 6000000 |  |  | Cd Min: | 0.00517 | at alpha= | -2 | deg
Mach: | 0 |  |  | Cl=0 at alpha= | -3.2787 | deg
|  |  |  | @ Cl=0.1, Cd= | 0.0055723
|  |  |  | @ Cl=0.4, Cd= | 0.0052832
|  |  |  | @ Cl=0.6, Cd= | 0.0055033
alpha (deg) | Cl | Cd | Cm | Cl/Cd
-17.5 | -0.79 | 0.12692 | -0.025 | -6.222
-17 | -0.801 | 0.11758 | -0.026 | -6.81
-16.5 | -0.808 | 0.11056 | -0.027 | -7.312
-16 | -0.814 | 0.10388 | -0.028 | -7.838
-15.5 | -0.818 | 0.09716 | -0.029 | -8.415
-15 | -0.82 | 0.08948 | -0.03 | -9.163
-14.5 | -0.82 | 0.08129 | -0.032 | -10.092
-14 | -0.825 | 0.06866 | -0.035 | -12.018
-13.5 | -0.865 | 0.03814 | -0.041 | -22.667
-13 | -0.862 | 0.03092 | -0.043 | -27.885
-12.5 | -0.868 | 0.02123 | -0.046 | -40.892
-12 | -0.861 | 0.01642 | -0.048 | -52.434
-11.5 | -0.841 | 0.0143 | -0.049 | -58.79
-11 | -0.815 | 0.01273 | -0.05 | -64.044
-10.5 | -0.786 | 0.01136 | -0.051 | -69.189
-10 | -0.751 | 0.01014 | -0.052 | -74.056
-9.5 | -0.712 | 0.00882 | -0.053 | -80.709
-9 | -0.662 | 0.00893 | -0.054 | -74.094
-8.5 | -0.61 | 0.0086 | -0.055 | -70.887
-8 | -0.556 | 0.00841 | -0.055 | -66.112
-7.5 | -0.501 | 0.00812 | -0.056 | -61.768
-7 | -0.445 | 0.00793 | -0.057 | -56.104
-6.5 | -0.388 | 0.0077 | -0.057 | -50.319
-6 | -0.329 | 0.00751 | -0.058 | -43.843
-5.5 | -0.27 | 0.00739 | -0.059 | -36.519
-5 | -0.21 | 0.00727 | -0.059 | -28.86
-4.5 | -0.149 | 0.00713 | -0.06 | -20.924
-4 | -0.088 | 0.00699 | -0.061 | -12.628
-3.5 | -0.027 | 0.00689 | -0.062 | -3.923
-3 | 0.034 | 0.00675 | -0.062 | 5.103
-2.5 | 0.096 | 0.0056 | -0.063 | 17.154
-2 | 0.158 | 0.00517 | -0.064 | 30.567
-1.5 | 0.22 | 0.00518 | -0.064 | 42.485
-1 | 0.282 | 0.00519 | -0.065 | 54.326
-0.5 | 0.344 | 0.00522 | -0.066 | 65.805
0 | 0.406 | 0.00529 | -0.066 | 76.715
0.5 | 0.467 | 0.00536 | -0.067 | 87.101
1 | 0.529 | 0.00541 | -0.068 | 97.789
1.5 | 0.591 | 0.00549 | -0.069 | 107.576
2 | 0.652 | 0.00558 | -0.069 | 116.911
2.5 | 0.714 | 0.00564 | -0.07 | 126.468
3 | 0.775 | 0.0057 | -0.071 | 135.971
3.5 | 0.837 | 0.00584 | -0.071 | 143.286
4 | 0.898 | 0.00601 | -0.072 | 149.342
4.5 | 0.959 | 0.00616 | -0.073 | 155.825
5 | 1.013 | 0.00635 | -0.074 | 159.635
5.5 | 1.062 | 0.00728 | -0.074 | 145.898
6 | 1.115 | 0.00807 | -0.074 | 138.208
6.5 | 1.166 | 0.00888 | -0.074 | 131.302
7 | 1.214 | 0.0103 | -0.075 | 117.934
7.5 | 1.261 | 0.01211 | -0.075 | 104.117
8 | 1.306 | 0.01423 | -0.075 | 91.811
8.5 | 1.352 | 0.01466 | -0.076 | 92.252
9 | 1.396 | 0.01549 | -0.076 | 90.118
9.5 | 1.437 | 0.01628 | -0.077 | 88.248
10 | 1.476 | 0.01717 | -0.077 | 85.955
10.5 | 1.511 | 0.01797 | -0.078 | 84.1
11 | 1.544 | 0.01896 | -0.078 | 81.441
11.5 | 1.573 | 0.02004 | -0.079 | 78.485
12 | 1.599 | 0.02112 | -0.079 | 75.693
12.5 | 1.618 | 0.02224 | -0.08 | 72.73
13 | 1.632 | 0.0235 | -0.08 | 69.436
13.5 | 1.642 | 0.0249 | -0.081 | 65.935
14 | 1.647 | 0.02645 | -0.081 | 62.268
14.5 | 1.648 | 0.02803 | -0.081 | 58.771
15 | 1.644 | 0.02952 | -0.082 | 55.698
15.5 | 1.636 | 0.03136 | -0.082 | 52.174
16 | 1.625 | 0.03315 | -0.083 | 49.005
16.5 | 1.607 | 0.03546 | -0.083 | 45.324
17 | 1.584 | 0.03747 | -0.083 | 42.267
17.5 | 1.555 | 0.04011 | -0.084 | 38.771
18 | 1.524 | 0.04288 | -0.084 | 35.538
18.5 | 1.491 | 0.04512 | -0.084 | 33.048
19 | 1.454 | 0.04844 | -0.084 | 30.024
19.5 | 1.415 | 0.05238 | -0.085 | 27.01

## 82. Re 6M Mach 0.00 (2)
BIGFOIL.COM POLAR EXPORT
NACA64-517 a=0.5
NACA64-517 a=0.5 |  |  |  | Cl Max: | 1.6786 | at alpha= | 20 | deg
XFOIL ncrit=9 |  |  |  | L/D Max: | 182.024 | at alpha= | 4.5 | deg
Re: | 6000000 |  |  | Cd Min: | 0.074 | at alpha= | 20 | deg
Mach: | 0 |  |  | Cl=0 at alpha= | -3.3657 | deg
|  |  |  | @ Cl=0.1, Cd= | 0.0059067
|  |  |  | @ Cl=0.4, Cd= | 0.0044808
|  |  |  | @ Cl=0.6, Cd= | 0.0045588
alpha (deg) | Cl | Cd | Cm | Cl/Cd
-20 | -1.3505 | 0.04492 | -0.0807 | -30.0646
-19.5 | -1.359 | 0.03903 | -0.0827 | -34.8194
-19 | -1.3608 | 0.03415 | -0.0838 | -39.8477
-18.5 | -1.3571 | 0.0301 | -0.084 | -45.0864
-18 | -1.348 | 0.02681 | -0.0836 | -50.2797
-17.5 | -1.3385 | 0.02387 | -0.0824 | -56.0746
-17 | -1.325 | 0.02154 | -0.0804 | -61.5135
-16.5 | -1.3093 | 0.01966 | -0.0778 | -66.5972
-16 | -1.2915 | 0.01819 | -0.0744 | -71.0005
-15.5 | -1.2747 | 0.01705 | -0.0697 | -74.7625
-15 | -1.246 | 0.01619 | -0.0663 | -76.9611
-14.5 | -1.2102 | 0.01515 | -0.0641 | -79.8812
-14 | -1.1705 | 0.01416 | -0.0624 | -82.6624
-13.5 | -1.136 | 0.01258 | -0.0601 | -90.3021
-13 | -1.0872 | 0.01196 | -0.0595 | -90.903
-12.5 | -1.0353 | 0.01152 | -0.0593 | -89.8698
-12 | -0.9837 | 0.011 | -0.0591 | -89.4273
-11.5 | -0.9307 | 0.01055 | -0.059 | -88.218
-11 | -0.8767 | 0.01015 | -0.059 | -86.3744
-10.5 | -0.8218 | 0.0098 | -0.0592 | -83.8571
-10 | -0.7663 | 0.00948 | -0.0595 | -80.8333
-9.5 | -0.7107 | 0.00912 | -0.0597 | -77.9276
-9 | -0.6549 | 0.00876 | -0.06 | -74.7603
-8.5 | -0.5983 | 0.00845 | -0.0604 | -70.8047
-8 | -0.5411 | 0.00819 | -0.0609 | -66.0684
-7.5 | -0.4835 | 0.00797 | -0.0615 | -60.665
-7 | -0.426 | 0.00768 | -0.062 | -55.4688
-6.5 | -0.3681 | 0.00743 | -0.0626 | -49.5424
-6 | -0.3097 | 0.00726 | -0.0633 | -42.6584
-5.5 | -0.2514 | 0.00703 | -0.0639 | -35.761
-5 | -0.1926 | 0.00685 | -0.0646 | -28.1168
-4.5 | -0.1339 | 0.00668 | -0.0654 | -20.0449
-4 | -0.0749 | 0.00654 | -0.0662 | -11.4526
-3.5 | -0.0158 | 0.00635 | -0.067 | -2.4882
-3 | 0.043 | 0.00613 | -0.0678 | 7.0147
-2.5 | 0.1017 | 0.0059 | -0.0686 | 17.2373
-2 | 0.1604 | 0.00563 | -0.0694 | 28.4902
-1.5 | 0.2188 | 0.00525 | -0.0703 | 41.6762
-1 | 0.2767 | 0.00479 | -0.0712 | 57.7662
-0.5 | 0.3354 | 0.00456 | -0.0721 | 73.5526
0 | 0.3952 | 0.00448 | -0.0731 | 88.2143
0.5 | 0.4551 | 0.00449 | -0.074 | 101.3586
1 | 0.5146 | 0.00451 | -0.075 | 114.102
1.5 | 0.5745 | 0.00452 | -0.076 | 127.1018
2 | 0.6337 | 0.00461 | -0.0769 | 137.462
2.5 | 0.6932 | 0.00465 | -0.0779 | 149.0753
3 | 0.7522 | 0.00474 | -0.0788 | 158.692
3.5 | 0.8106 | 0.00486 | -0.0796 | 166.7901
4 | 0.8686 | 0.00498 | -0.0804 | 174.4177
4.5 | 0.9265 | 0.00509 | -0.0812 | 182.0236
5 | 0.9816 | 0.00541 | -0.0816 | 181.4418
5.5 | 1.0244 | 0.00661 | -0.0802 | 154.9773
6 | 1.0695 | 0.00745 | -0.079 | 143.557
7 | 1.1506 | 0.00914 | -0.0751 | 125.8862
7.5 | 1.1865 | 0.00991 | -0.0723 | 119.7275
8 | 1.2089 | 0.01063 | -0.0669 | 113.7253
8.5 | 1.2209 | 0.01158 | -0.0602 | 105.4318
9.5 | 1.2651 | 0.01421 | -0.0524 | 89.0289
10 | 1.2911 | 0.01565 | -0.0495 | 82.4984
10.5 | 1.3183 | 0.01714 | -0.0471 | 76.9137
11 | 1.3442 | 0.0188 | -0.0447 | 71.5
11.5 | 1.3712 | 0.02047 | -0.0426 | 66.9858
12 | 1.3944 | 0.02246 | -0.0404 | 62.0837
12.5 | 1.4198 | 0.02437 | -0.0386 | 58.2602
13 | 1.4418 | 0.02663 | -0.0367 | 54.1419
13.5 | 1.4646 | 0.02895 | -0.0351 | 50.5907
14 | 1.4887 | 0.03124 | -0.0338 | 47.6536
14.5 | 1.5101 | 0.0338 | -0.0325 | 44.6775
15 | 1.5292 | 0.03665 | -0.0312 | 41.7244
15.5 | 1.5481 | 0.0396 | -0.0301 | 39.0934
16 | 1.5673 | 0.04261 | -0.0292 | 36.7824
16.5 | 1.5858 | 0.04576 | -0.0284 | 34.6547
17 | 1.6015 | 0.04921 | -0.0277 | 32.5442
17.5 | 1.6152 | 0.053 | -0.0272 | 30.4755
18 | 1.6312 | 0.05665 | -0.027 | 28.7944
18.5 | 1.6455 | 0.06057 | -0.0269 | 27.1669
19 | 1.6593 | 0.06463 | -0.027 | 25.6738
19.5 | 1.6711 | 0.06897 | -0.0274 | 24.2294
20 | 1.6786 | 0.074 | -0.028 | 22.6838

## 83. Re 6M Mach 0.10 (1)
BIGFOIL.COM POLAR EXPORT
NACA64-517 a=0.5
NACA64-517 a=0.5 |  |  |  | Cl Max: | 1.638 | at alpha= | 14 | deg
JavaFoil+Calcfoil stall+Eppler ext transition |  |  |  | L/D Max: | 158.731 | at alpha= | 5 | deg
Re: | 6000000 |  |  | Cd Min: | 0.00516 | at alpha= | -2 | deg
Mach: | 0.1 |  |  | Cl=0 at alpha= | -3.2823 | deg
|  |  |  | @ Cl=0.1, Cd= | 0.0055787
|  |  |  | @ Cl=0.4, Cd= | 0.0052711
|  |  |  | @ Cl=0.6, Cd= | 0.0054969
alpha (deg) | Cl | Cd | Cm | Cl/Cd
-17.5 | -0.756 | 0.12975 | -0.025 | -5.829
-17 | -0.77 | 0.12027 | -0.026 | -6.403
-16.5 | -0.781 | 0.11367 | -0.026 | -6.873
-16 | -0.791 | 0.10564 | -0.027 | -7.487
-15.5 | -0.796 | 0.09994 | -0.028 | -7.968
-15 | -0.8 | 0.0931 | -0.029 | -8.595
-14.5 | -0.802 | 0.08537 | -0.031 | -9.4
-14 | -0.803 | 0.07665 | -0.033 | -10.481
-13.5 | -0.83 | 0.05132 | -0.039 | -16.166
-13 | -0.844 | 0.0359 | -0.042 | -23.504
-12.5 | -0.854 | 0.02395 | -0.045 | -35.671
-12 | -0.849 | 0.01851 | -0.047 | -45.833
-11.5 | -0.835 | 0.01499 | -0.049 | -55.727
-11 | -0.811 | 0.01329 | -0.05 | -61.052
-10.5 | -0.785 | 0.0116 | -0.051 | -67.652
-10 | -0.75 | 0.01 | -0.052 | -74.977
-9.5 | -0.713 | 0.00886 | -0.054 | -80.463
-9 | -0.663 | 0.00899 | -0.054 | -73.762
-8.5 | -0.612 | 0.00874 | -0.055 | -69.999
-8 | -0.558 | 0.00843 | -0.056 | -66.253
-7.5 | -0.503 | 0.00814 | -0.056 | -61.852
-7 | -0.447 | 0.00795 | -0.057 | -56.238
-6.5 | -0.389 | 0.00771 | -0.058 | -50.479
-6 | -0.331 | 0.00757 | -0.058 | -43.677
-5.5 | -0.271 | 0.00739 | -0.059 | -36.693
-5 | -0.211 | 0.00728 | -0.06 | -28.982
-4.5 | -0.15 | 0.00715 | -0.06 | -20.971
-4 | -0.089 | 0.00704 | -0.061 | -12.609
-3.5 | -0.027 | 0.00686 | -0.062 | -3.957
-3 | 0.035 | 0.00675 | -0.063 | 5.128
-2.5 | 0.097 | 0.0056 | -0.063 | 17.237
-2 | 0.159 | 0.00516 | -0.064 | 30.739
-1.5 | 0.221 | 0.00517 | -0.065 | 42.781
-1 | 0.283 | 0.0052 | -0.065 | 54.449
-0.5 | 0.345 | 0.00521 | -0.066 | 66.273
0 | 0.408 | 0.00528 | -0.067 | 77.212
0.5 | 0.47 | 0.00535 | -0.067 | 87.702
1 | 0.532 | 0.00545 | -0.068 | 97.61
1.5 | 0.594 | 0.00549 | -0.069 | 108.027
2 | 0.655 | 0.00556 | -0.07 | 117.939
2.5 | 0.717 | 0.00564 | -0.07 | 127.222
3 | 0.779 | 0.00574 | -0.071 | 135.632
3.5 | 0.841 | 0.00585 | -0.072 | 143.736
4 | 0.902 | 0.00602 | -0.072 | 149.959
4.5 | 0.964 | 0.00621 | -0.073 | 155.317
5 | 1.018 | 0.00641 | -0.074 | 158.731
5.5 | 1.067 | 0.00734 | -0.074 | 145.338
6 | 1.119 | 0.00813 | -0.074 | 137.692
6.5 | 1.171 | 0.00901 | -0.075 | 129.927
7 | 1.219 | 0.01042 | -0.075 | 116.973
7.5 | 1.266 | 0.01228 | -0.075 | 103.104
8 | 1.311 | 0.01437 | -0.075 | 91.233
8.5 | 1.357 | 0.01484 | -0.076 | 91.433
9 | 1.401 | 0.0157 | -0.077 | 89.198
9.5 | 1.441 | 0.01652 | -0.077 | 87.244
10 | 1.479 | 0.01739 | -0.078 | 85.074
10.5 | 1.514 | 0.01829 | -0.078 | 82.815
11 | 1.546 | 0.01922 | -0.079 | 80.427
11.5 | 1.574 | 0.02034 | -0.079 | 77.399
12 | 1.599 | 0.02146 | -0.08 | 74.5
12.5 | 1.616 | 0.02263 | -0.08 | 71.4
13 | 1.628 | 0.02402 | -0.08 | 67.772
13.5 | 1.635 | 0.02535 | -0.081 | 64.51
14 | 1.638 | 0.02687 | -0.081 | 60.971
14.5 | 1.636 | 0.02862 | -0.082 | 57.15
15 | 1.629 | 0.03015 | -0.082 | 54.04
15.5 | 1.618 | 0.0321 | -0.083 | 50.392
16 | 1.601 | 0.03422 | -0.083 | 46.804
16.5 | 1.58 | 0.03636 | -0.083 | 43.451
17 | 1.551 | 0.03843 | -0.084 | 40.365
17.5 | 1.518 | 0.04114 | -0.084 | 36.906
18 | 1.482 | 0.04406 | -0.084 | 33.634
18.5 | 1.442 | 0.04705 | -0.084 | 30.656
19 | 1.4 | 0.05074 | -0.085 | 27.592

## 84. Re 6M Mach 0.10 (2)
BIGFOIL.COM POLAR EXPORT
NACA64-517 a=0.5
NACA64-517 a=0.5 |  |  |  | Cl Max: | 1.6703 | at alpha= | 20 | deg
XFOIL ncrit=9 |  |  |  | L/D Max: | 182.544 | at alpha= | 4.5 | deg
Re: | 6000000 |  |  | Cd Min: | 0.07743 | at alpha= | 20 | deg
Mach: | 0.1 |  |  | Cl=0 at alpha= | -3.3668 | deg
|  |  |  | @ Cl=0.1, Cd= | 0.0059302
|  |  |  | @ Cl=0.4, Cd= | 0.0044903
|  |  |  | @ Cl=0.6, Cd= | 0.0045654
alpha (deg) | Cl | Cd | Cm | Cl/Cd
-20 | -1.3074 | 0.05203 | -0.0799 | -25.1278
-19.5 | -1.3251 | 0.04449 | -0.0832 | -29.7842
-19 | -1.3329 | 0.03858 | -0.0852 | -34.549
-18.5 | -1.3344 | 0.03366 | -0.0863 | -39.6435
-18 | -1.3291 | 0.02968 | -0.0864 | -44.781
-17.5 | -1.326 | 0.02592 | -0.0857 | -51.1574
-17 | -1.3143 | 0.02318 | -0.0842 | -56.6997
-16.5 | -1.3017 | 0.02084 | -0.0818 | -62.4616
-16 | -1.2851 | 0.01906 | -0.0788 | -67.4239
-15.5 | -1.2674 | 0.01768 | -0.0748 | -71.6855
-15 | -1.2493 | 0.01668 | -0.0696 | -74.8981
-14.5 | -1.2135 | 0.01571 | -0.0672 | -77.2438
-14 | -1.1748 | 0.01469 | -0.0652 | -79.9728
-13.5 | -1.1344 | 0.01359 | -0.0633 | -83.4731
-13 | -1.0957 | 0.01217 | -0.0614 | -90.0329
-12.5 | -1.0439 | 0.01167 | -0.0609 | -89.4516
-12 | -0.9913 | 0.01118 | -0.0606 | -88.6673
-11.5 | -0.9381 | 0.01069 | -0.0603 | -87.7549
-11 | -0.8837 | 0.01026 | -0.0602 | -86.1306
-10.5 | -0.8284 | 0.00989 | -0.0603 | -83.7614
-10 | -0.7724 | 0.00956 | -0.0604 | -80.795
-9.5 | -0.716 | 0.00921 | -0.0606 | -77.7416
-9 | -0.6598 | 0.00884 | -0.0608 | -74.638
-8.5 | -0.6027 | 0.00851 | -0.0612 | -70.8226
-8 | -0.5451 | 0.00823 | -0.0616 | -66.2333
-7.5 | -0.487 | 0.00801 | -0.0621 | -60.799
-7 | -0.429 | 0.00772 | -0.0626 | -55.5699
-6.5 | -0.3706 | 0.00746 | -0.0631 | -49.6783
-6 | -0.3118 | 0.00729 | -0.0638 | -42.7709
-5.5 | -0.253 | 0.00705 | -0.0644 | -35.8865
-5 | -0.1939 | 0.00686 | -0.0651 | -28.2653
-4.5 | -0.1347 | 0.0067 | -0.0658 | -20.1045
-4 | -0.0753 | 0.00655 | -0.0666 | -11.4962
-3.5 | -0.0158 | 0.00636 | -0.0674 | -2.4843
-3 | 0.0435 | 0.00616 | -0.0682 | 7.0617
-2.5 | 0.1025 | 0.00592 | -0.069 | 17.3142
-2 | 0.1616 | 0.00564 | -0.0698 | 28.6525
-1.5 | 0.2204 | 0.00527 | -0.0707 | 41.8216
-1 | 0.2786 | 0.00481 | -0.0716 | 57.921
-0.5 | 0.3377 | 0.00457 | -0.0725 | 73.895
0 | 0.3979 | 0.00449 | -0.0735 | 88.6192
0.5 | 0.4581 | 0.0045 | -0.0745 | 101.8
1 | 0.5181 | 0.00452 | -0.0754 | 114.6239
1.5 | 0.5784 | 0.00454 | -0.0764 | 127.4009
2 | 0.638 | 0.00461 | -0.0774 | 138.3948
2.5 | 0.6979 | 0.00466 | -0.0783 | 149.7639
3 | 0.7573 | 0.00475 | -0.0792 | 159.4316
3.5 | 0.8161 | 0.00487 | -0.0801 | 167.577
4 | 0.8745 | 0.005 | -0.0809 | 174.9
4.5 | 0.9328 | 0.00511 | -0.0817 | 182.544
5 | 0.9883 | 0.00543 | -0.082 | 182.0074
5.5 | 1.0309 | 0.00664 | -0.0805 | 155.256
6 | 1.0757 | 0.0075 | -0.0792 | 143.4267
6.5 | 1.1177 | 0.00836 | -0.0774 | 133.6962
7 | 1.1553 | 0.00924 | -0.0749 | 125.0325
7.5 | 1.1901 | 0.01001 | -0.0718 | 118.8911
8 | 1.2059 | 0.01079 | -0.0651 | 111.7609
8.5 | 1.2196 | 0.01183 | -0.0588 | 103.0938
9.5 | 1.2642 | 0.01467 | -0.0513 | 86.1759
10 | 1.2906 | 0.01616 | -0.0485 | 79.8639
10.5 | 1.3176 | 0.01773 | -0.046 | 74.3147
11 | 1.3433 | 0.01948 | -0.0436 | 68.9579
11.5 | 1.3696 | 0.02126 | -0.0415 | 64.4214
12 | 1.3935 | 0.02327 | -0.0394 | 59.884
12.5 | 1.4187 | 0.02529 | -0.0375 | 56.0973
13 | 1.4405 | 0.02765 | -0.0357 | 52.0976
13.5 | 1.4639 | 0.03002 | -0.0341 | 48.7642
14 | 1.4868 | 0.03248 | -0.0327 | 45.7759
14.5 | 1.5072 | 0.03523 | -0.0313 | 42.7817
15 | 1.5259 | 0.0382 | -0.03 | 39.945
15.5 | 1.5466 | 0.04109 | -0.029 | 37.6393
16 | 1.567 | 0.04407 | -0.0281 | 35.5571
16.5 | 1.5839 | 0.04745 | -0.0273 | 33.3804
17 | 1.5974 | 0.05127 | -0.0266 | 31.1566
17.5 | 1.6116 | 0.05514 | -0.0262 | 29.2274
18 | 1.6288 | 0.05875 | -0.026 | 27.7243
18.5 | 1.6442 | 0.06267 | -0.026 | 26.2358
19 | 1.6552 | 0.06718 | -0.0261 | 24.6383
19.5 | 1.664 | 0.07208 | -0.0266 | 23.0855
20 | 1.6703 | 0.07743 | -0.0273 | 21.5717

## 85. Re 6M Mach 0.25 (1)
BIGFOIL.COM POLAR EXPORT
NACA64-517 a=0.5
NACA64-517 a=0.5 |  |  |  | Cl Max: | 1.593 | at alpha= | 12.5 | deg
JavaFoil+Calcfoil stall+Eppler ext transition |  |  |  | L/D Max: | 160.196 | at alpha= | 5 | deg
Re: | 6000000 |  |  | Cd Min: | 0.00519 | at alpha= | -2 | deg
Mach: | 0.25 |  |  | Cl=0 at alpha= | -3.2812 | deg
|  |  |  | @ Cl=0.1, Cd= | 0.0057019
|  |  |  | @ Cl=0.4, Cd= | 0.0053392
|  |  |  | @ Cl=0.6, Cd= | 0.0055659
alpha (deg) | Cl | Cd | Cm | Cl/Cd
-16 | -0.588 | 0.12144 | -0.025 | -4.842
-15.5 | -0.623 | 0.11368 | -0.025 | -5.476
-15 | -0.652 | 0.10603 | -0.026 | -6.151
-14.5 | -0.676 | 0.10019 | -0.027 | -6.745
-14 | -0.695 | 0.09295 | -0.028 | -7.473
-13.5 | -0.706 | 0.08785 | -0.029 | -8.041
-13 | -0.715 | 0.07997 | -0.031 | -8.937
-12.5 | -0.726 | 0.06651 | -0.035 | -10.91
-12 | -0.767 | 0.0368 | -0.044 | -20.848
-11.5 | -0.778 | 0.02519 | -0.047 | -30.881
-11 | -0.779 | 0.01797 | -0.05 | -43.331
-10.5 | -0.767 | 0.014 | -0.052 | -54.786
-10 | -0.742 | 0.01221 | -0.053 | -60.781
-9.5 | -0.72 | 0.00983 | -0.055 | -73.185
-9 | -0.672 | 0.0089 | -0.056 | -75.517
-8.5 | -0.621 | 0.009 | -0.056 | -69.067
-8 | -0.568 | 0.00866 | -0.057 | -65.662
-7.5 | -0.513 | 0.00836 | -0.058 | -61.416
-7 | -0.457 | 0.00817 | -0.059 | -55.929
-6.5 | -0.398 | 0.0079 | -0.059 | -50.441
-6 | -0.339 | 0.00768 | -0.06 | -44.091
-5.5 | -0.278 | 0.0075 | -0.061 | -37.036
-5 | -0.216 | 0.00739 | -0.061 | -29.278
-4.5 | -0.154 | 0.00728 | -0.062 | -21.138
-4 | -0.091 | 0.0071 | -0.063 | -12.832
-3.5 | -0.028 | 0.00697 | -0.064 | -4.001
-3 | 0.036 | 0.00684 | -0.064 | 5.199
-2.5 | 0.099 | 0.00571 | -0.065 | 17.389
-2 | 0.163 | 0.00519 | -0.066 | 31.43
-1.5 | 0.227 | 0.00521 | -0.066 | 43.599
-1 | 0.291 | 0.00528 | -0.067 | 55.172
-0.5 | 0.355 | 0.00529 | -0.068 | 67.103
0 | 0.419 | 0.00536 | -0.069 | 78.098
0.5 | 0.483 | 0.00543 | -0.069 | 88.855
1 | 0.546 | 0.00549 | -0.07 | 99.557
1.5 | 0.61 | 0.00558 | -0.071 | 109.336
2 | 0.674 | 0.00567 | -0.072 | 118.778
2.5 | 0.737 | 0.00577 | -0.072 | 127.694
3 | 0.801 | 0.00582 | -0.073 | 137.452
3.5 | 0.864 | 0.00597 | -0.074 | 144.597
4 | 0.927 | 0.00617 | -0.074 | 150.281
4.5 | 0.991 | 0.00642 | -0.075 | 154.365
5 | 1.04 | 0.00649 | -0.076 | 160.196
5.5 | 1.092 | 0.00771 | -0.076 | 141.659
6 | 1.145 | 0.00857 | -0.076 | 133.615
6.5 | 1.196 | 0.00967 | -0.076 | 123.729
7 | 1.245 | 0.01126 | -0.077 | 110.634
7.5 | 1.293 | 0.01324 | -0.077 | 97.671
8 | 1.338 | 0.01533 | -0.077 | 87.283
8.5 | 1.383 | 0.01588 | -0.078 | 87.09
9 | 1.425 | 0.01682 | -0.078 | 84.713
9.5 | 1.463 | 0.01777 | -0.079 | 82.328
10 | 1.497 | 0.01875 | -0.079 | 79.873
10.5 | 1.528 | 0.01979 | -0.08 | 77.187
11 | 1.553 | 0.02092 | -0.08 | 74.249
11.5 | 1.574 | 0.02223 | -0.081 | 70.806
12 | 1.588 | 0.02366 | -0.081 | 67.133
12.5 | 1.593 | 0.0251 | -0.082 | 63.462
13 | 1.589 | 0.02662 | -0.082 | 59.71
13.5 | 1.578 | 0.02858 | -0.083 | 55.209
14 | 1.559 | 0.0305 | -0.083 | 51.102
14.5 | 1.532 | 0.03242 | -0.083 | 47.253
15 | 1.497 | 0.03444 | -0.084 | 43.477
15.5 | 1.454 | 0.03752 | -0.084 | 38.751
16 | 1.403 | 0.04057 | -0.084 | 34.581
16.5 | 1.343 | 0.04373 | -0.085 | 30.72
17 | 1.269 | 0.04841 | -0.085 | 26.222
17.5 | 1.191 | 0.05257 | -0.085 | 22.646

## 86. Re 6M Mach 0.25 (2)
BIGFOIL.COM POLAR EXPORT
NACA64-517 a=0.5
NACA64-517 a=0.5 |  |  |  | Cl Max: | 1.6407 | at alpha= | 20 | deg
XFOIL ncrit=9 |  |  |  | L/D Max: | 185.443 | at alpha= | 5 | deg
Re: | 6000000 |  |  | Cd Min: | 0.18543 | at alpha= | -20 | deg
Mach: | 0.25 |  |  | Cl=0 at alpha= | -3.3734 | deg
|  |  |  | @ Cl=0.1, Cd= | 0.0060302
|  |  |  | @ Cl=0.4, Cd= | 0.0045522
|  |  |  | @ Cl=0.6, Cd= | 0.0046154
alpha (deg) | Cl | Cd | Cm | Cl/Cd
-20 | -0.6277 | 0.18543 | 0 | -3.3851
-19.5 | -0.6298 | 0.17426 | -0.0069 | -3.6141
-19 | -1.037 | 0.08828 | -0.0649 | -11.7467
-18.5 | -1.1142 | 0.06859 | -0.0792 | -16.2444
-18 | -1.153 | 0.05636 | -0.0873 | -20.4578
-17.5 | -1.1995 | 0.04513 | -0.0936 | -26.5788
-17 | -1.2077 | 0.03877 | -0.096 | -31.1504
-16.5 | -1.2254 | 0.03215 | -0.0975 | -38.1151
-16 | -1.2264 | 0.02753 | -0.0972 | -44.5478
-15.5 | -1.2195 | 0.02397 | -0.0956 | -50.8761
-15 | -1.2117 | 0.02099 | -0.0928 | -57.7275
-14.5 | -1.1971 | 0.01887 | -0.0889 | -63.4393
-14 | -1.1821 | 0.01726 | -0.0835 | -68.4878
-13.5 | -1.1571 | 0.01612 | -0.0782 | -71.7804
-13 | -1.1166 | 0.01499 | -0.0752 | -74.4897
-12.5 | -1.0734 | 0.01382 | -0.0726 | -77.67
-12 | -1.0338 | 0.01218 | -0.0697 | -84.8768
-11.5 | -0.979 | 0.01155 | -0.0685 | -84.7619
-11 | -0.9221 | 0.011 | -0.0676 | -83.8273
-10.5 | -0.8647 | 0.01049 | -0.0668 | -82.4309
-10 | -0.8059 | 0.01004 | -0.0663 | -80.2689
-9.5 | -0.7466 | 0.00965 | -0.066 | -77.3679
-9 | -0.6867 | 0.0093 | -0.0658 | -73.8387
-8.5 | -0.6275 | 0.00884 | -0.0656 | -70.9842
-8 | -0.5673 | 0.00851 | -0.0656 | -66.6627
-7.5 | -0.5065 | 0.00822 | -0.0657 | -61.618
-7 | -0.4454 | 0.00795 | -0.066 | -56.0252
-6.5 | -0.3848 | 0.00765 | -0.0663 | -50.3007
-6 | -0.3236 | 0.00741 | -0.0667 | -43.6707
-5.5 | -0.262 | 0.0072 | -0.0672 | -36.3889
-5 | -0.2006 | 0.00696 | -0.0678 | -28.8218
-4.5 | -0.139 | 0.00682 | -0.0684 | -20.3812
-4 | -0.0773 | 0.00661 | -0.0691 | -11.6944
-3.5 | -0.0156 | 0.00643 | -0.0698 | -2.4261
-3 | 0.046 | 0.00626 | -0.0706 | 7.3482
-2.5 | 0.1071 | 0.006 | -0.0714 | 17.85
-2 | 0.1685 | 0.00572 | -0.0722 | 29.458
-1.5 | 0.2291 | 0.00536 | -0.0731 | 42.7425
-1 | 0.2891 | 0.0049 | -0.074 | 59
-0.5 | 0.3505 | 0.0046 | -0.0749 | 76.1957
0 | 0.4127 | 0.00454 | -0.0759 | 90.9031
0.5 | 0.4749 | 0.00458 | -0.0769 | 103.69
1 | 0.5374 | 0.00456 | -0.078 | 117.8509
2 | 0.6617 | 0.00467 | -0.0799 | 141.6916
3 | 0.7854 | 0.00482 | -0.0818 | 162.9461
3.5 | 0.8466 | 0.00495 | -0.0826 | 171.0303
4 | 0.9072 | 0.00509 | -0.0833 | 178.2318
4.5 | 0.9678 | 0.00522 | -0.084 | 185.4023
5 | 1.0255 | 0.00553 | -0.0843 | 185.443
5.5 | 1.0673 | 0.00682 | -0.0822 | 156.4956
6 | 1.1093 | 0.00783 | -0.08 | 141.6731
6.5 | 1.1473 | 0.00878 | -0.077 | 130.672
7 | 1.1768 | 0.00977 | -0.0725 | 120.4504
7.5 | 1.1852 | 0.01075 | -0.0642 | 110.2512
8 | 1.1996 | 0.01208 | -0.0581 | 99.3046
8.5 | 1.2127 | 0.01347 | -0.052 | 90.0297
9 | 1.2387 | 0.01547 | -0.0495 | 80.0711
9.5 | 1.2608 | 0.01745 | -0.0461 | 72.2521
10 | 1.2866 | 0.01935 | -0.0433 | 66.491
10.5 | 1.3119 | 0.02139 | -0.0408 | 61.3324
11 | 1.3386 | 0.02343 | -0.0385 | 57.1319
11.5 | 1.3618 | 0.02581 | -0.0361 | 52.7625
12 | 1.3878 | 0.02813 | -0.0342 | 49.3352
12.5 | 1.411 | 0.03076 | -0.0323 | 45.8713
13 | 1.4337 | 0.0335 | -0.0305 | 42.797
13.5 | 1.4569 | 0.03632 | -0.0289 | 40.1129
14 | 1.478 | 0.03937 | -0.0274 | 37.5413
14.5 | 1.4964 | 0.04273 | -0.0259 | 35.0199
15 | 1.5191 | 0.04585 | -0.0247 | 33.132
15.5 | 1.5375 | 0.04945 | -0.0237 | 31.092
16 | 1.5539 | 0.05337 | -0.0228 | 29.1156
16.5 | 1.5672 | 0.05768 | -0.0221 | 27.1706
17 | 1.5834 | 0.06187 | -0.0217 | 25.5924
17.5 | 1.5996 | 0.06618 | -0.0215 | 24.1704
18 | 1.6122 | 0.071 | -0.0216 | 22.707
18.5 | 1.6222 | 0.0763 | -0.022 | 21.2608
19 | 1.6272 | 0.08232 | -0.0228 | 19.7668
19.5 | 1.635 | 0.0882 | -0.0239 | 18.5374
20 | 1.6407 | 0.09451 | -0.0254 | 17.3601

## 87. Re 6M Mach 0.50 (1)
BIGFOIL.COM POLAR EXPORT
NACA64-517 a=0.5
NACA64-517 a=0.5 |  |  |  | Cl Max: | 1.464 | at alpha= | 9 | deg
JavaFoil+Calcfoil stall+Eppler ext transition |  |  |  | L/D Max: | 152.474 | at alpha= | 5 | deg
Re: | 6000000 |  |  | Cd Min: | 0.00547 | at alpha= | -1.5 | deg
Mach: | 0.5 |  |  | Cl=0 at alpha= | -3.2817 | deg
|  |  |  | @ Cl=0.1, Cd= | 0.0071348
|  |  |  | @ Cl=0.4, Cd= | 0.0056134
|  |  |  | @ Cl=0.6, Cd= | 0.0058692
alpha (deg) | Cl | Cd | Cm | Cl/Cd
-20 | -0.954 | 0.15534 | -0.029 | -6.144
-19.5 | -0.924 | 0.15166 | -0.029 | -6.094
-19 | -0.894 | 0.14591 | -0.028 | -6.127
-18.5 | -0.865 | 0.14172 | -0.028 | -6.105
-18 | -0.837 | 0.13836 | -0.028 | -6.05
-17.5 | -0.812 | 0.13585 | -0.03 | -5.974
-17 | -0.782 | 0.12815 | -0.029 | -6.099
-16.5 | -0.751 | 0.12368 | -0.028 | -6.075
-16 | -0.723 | 0.11843 | -0.028 | -6.105
-15.5 | -0.695 | 0.11338 | -0.029 | -6.13
-15 | -0.668 | 0.11276 | -0.03 | -5.923
-14.5 | -0.639 | 0.1079 | -0.029 | -5.921
-14 | -0.609 | 0.10359 | -0.028 | -5.881
-13.5 | -0.58 | 0.11505 | -0.028 | -5.043
-13 | -0.553 | 0.08664 | -0.029 | -6.382
-12.5 | -0.526 | 0.07996 | -0.031 | -6.576
-12 | -0.496 | 0.08883 | -0.029 | -5.583
-11.5 | -0.467 | 0.0819 | -0.029 | -5.707
-11 | -0.439 | 0.07372 | -0.03 | -5.96
-10.5 | -0.412 | 0.06655 | -0.032 | -6.191
-10 | -0.385 | 0.06025 | -0.035 | -6.392
-9.5 | -0.353 | 0.07838 | -0.028 | -4.506
-9 | -0.325 | 0.0658 | -0.03 | -4.94
-8.5 | -0.462 | 0.05617 | -0.033 | -8.217
-8 | -0.467 | 0.04557 | -0.042 | -10.246
-7.5 | -0.53 | 0.00992 | -0.064 | -53.399
-7 | -0.486 | 0.00937 | -0.065 | -51.893
-6.5 | -0.431 | 0.00887 | -0.066 | -48.594
-6 | -0.37 | 0.0085 | -0.067 | -43.554
-5.5 | -0.306 | 0.00819 | -0.068 | -37.37
-5 | -0.239 | 0.00797 | -0.069 | -30.027
-4.5 | -0.171 | 0.00774 | -0.069 | -22.074
-4 | -0.101 | 0.00761 | -0.07 | -13.312
-3.5 | -0.031 | 0.00743 | -0.071 | -4.181
-3 | 0.04 | 0.00727 | -0.072 | 5.456
-2.5 | 0.111 | 0.00711 | -0.073 | 15.59
-2 | 0.182 | 0.00575 | -0.073 | 31.647
-1.5 | 0.254 | 0.00547 | -0.074 | 46.435
-1 | 0.326 | 0.00552 | -0.075 | 58.983
-0.5 | 0.397 | 0.00561 | -0.076 | 70.682
0 | 0.468 | 0.00569 | -0.077 | 82.308
0.5 | 0.54 | 0.00581 | -0.078 | 92.873
1 | 0.611 | 0.00588 | -0.078 | 103.86
1.5 | 0.682 | 0.00605 | -0.079 | 112.66
2 | 0.75 | 0.00591 | -0.08 | 126.762
2.5 | 0.818 | 0.00632 | -0.08 | 129.34
3 | 0.887 | 0.00646 | -0.081 | 137.225
3.5 | 0.955 | 0.00668 | -0.081 | 142.951
4 | 1.023 | 0.00695 | -0.082 | 147.238
4.5 | 1.09 | 0.0072 | -0.083 | 151.392
5 | 1.145 | 0.00751 | -0.083 | 152.474
5.5 | 1.198 | 0.00975 | -0.083 | 122.914
6 | 1.253 | 0.0111 | -0.084 | 112.882
6.5 | 1.304 | 0.0134 | -0.084 | 97.316
7 | 1.349 | 0.0179 | -0.084 | 75.327
7.5 | 1.395 | 0.01913 | -0.085 | 72.908
8 | 1.433 | 0.02052 | -0.085 | 69.836
8.5 | 1.458 | 0.02179 | -0.086 | 66.896
9 | 1.464 | 0.02347 | -0.086 | 62.403
9.5 | 1.441 | 0.02542 | -0.087 | 56.68
10 | 1.351 | 0.02813 | -0.087 | 48.041
10.5 | 0.9 | 0.03194 | -0.087 | 28.178
11 | 0.93 | 0.03343 | -0.088 | 27.822
11.5 | 0.955 | 0.03823 | -0.088 | 24.985
12 | 0.99 | 0.03666 | -0.089 | 27.003
12.5 | 1.016 | 0.04084 | -0.089 | 24.882
13 | 1.037 | 0.04747 | -0.089 | 21.851
13.5 | 0.931 | 0.10226 | -0.049 | 9.104
14 | 0.994 | 0.09255 | -0.071 | 10.744

## 88. Re 6M Mach 0.50 (2)
BIGFOIL.COM POLAR EXPORT
NACA64-517 a=0.5
NACA64-517 a=0.5 |  |  |  | Cl Max: | 1.4411 | at alpha= | 14.5 | deg
XFOIL ncrit=9 |  |  |  | L/D Max: | 197.554 | at alpha= | 5 | deg
Re: | 6000000 |  |  | Cd Min: | 0.19716 | at alpha= | 19.5 | deg
Mach: | 0.5 |  |  | Cl=0 at alpha= | -99 | deg
|  |  |  | @ Cl=0.1, Cd= | 0.00483
|  |  |  | @ Cl=0.4, Cd= | 0.00483
|  |  |  | @ Cl=0.6, Cd= | 0.0048933
alpha (deg) | Cl | Cd | Cm | Cl/Cd
0 | 0.4801 | 0.00483 | -0.0868 | 99.3996
0.5 | 0.5518 | 0.00488 | -0.0879 | 113.0738
1 | 0.6244 | 0.0049 | -0.089 | 127.4286
1.5 | 0.6966 | 0.00495 | -0.0901 | 140.7273
2 | 0.7685 | 0.00507 | -0.091 | 151.5779
2.5 | 0.8413 | 0.00512 | -0.092 | 164.3164
3 | 0.9131 | 0.00525 | -0.0928 | 173.9238
3.5 | 0.9856 | 0.00536 | -0.0935 | 183.8806
4 | 1.0565 | 0.00555 | -0.0938 | 190.3604
4.5 | 1.127 | 0.00576 | -0.0939 | 195.6597
5 | 1.1952 | 0.00605 | -0.0934 | 197.5537
5.5 | 1.2312 | 0.0074 | -0.0881 | 166.3784
6 | 1.2159 | 0.00921 | -0.0745 | 132.0195
6.5 | 1.2054 | 0.0117 | -0.064 | 103.0256
7 | 1.1978 | 0.01487 | -0.0555 | 80.5514
8 | 1.1914 | 0.02191 | -0.0418 | 54.377
8.5 | 1.2111 | 0.02547 | -0.0396 | 47.5501
9 | 1.216 | 0.02963 | -0.0354 | 41.0395
9.5 | 1.235 | 0.03317 | -0.0322 | 37.2324
10 | 1.2591 | 0.03651 | -0.0294 | 34.4864
10.5 | 1.2843 | 0.03995 | -0.0268 | 32.1477
11 | 1.3105 | 0.04342 | -0.0244 | 30.1819
11.5 | 1.3358 | 0.04713 | -0.0221 | 28.3429
12 | 1.3615 | 0.05097 | -0.0199 | 26.7118
12.5 | 1.3825 | 0.05538 | -0.018 | 24.9639
13 | 1.4047 | 0.05991 | -0.0163 | 23.4468
13.5 | 1.4228 | 0.06505 | -0.0149 | 21.8724
14 | 1.4362 | 0.07083 | -0.0139 | 20.2767
14.5 | 1.4411 | 0.07775 | -0.0136 | 18.535
15 | 1.4364 | 0.08601 | -0.0144 | 16.7004
15.5 | 1.423 | 0.09566 | -0.0164 | 14.8756
16 | 1.4035 | 0.10648 | -0.0198 | 13.1809
16.5 | 1.383 | 0.11798 | -0.0245 | 11.7223
17 | 1.3611 | 0.13017 | -0.0304 | 10.4563
17.5 | 1.339 | 0.14286 | -0.0375 | 9.3728
18 | 1.315 | 0.15627 | -0.046 | 8.4149
18.5 | 1.2926 | 0.16993 | -0.0551 | 7.6067
19 | 1.2723 | 0.18364 | -0.0648 | 6.9282
19.5 | 1.2561 | 0.19716 | -0.0744 | 6.371

## 89. Re 7M Mach 0.00 (1)
BIGFOIL.COM POLAR EXPORT
NACA64-517 a=0.5
NACA64-517 a=0.5 |  |  |  | Cl Max: | 1.649 | at alpha= | 14 | deg
JavaFoil+Calcfoil stall+Eppler ext transition |  |  |  | L/D Max: | 157.94 | at alpha= | 4.5 | deg
Re: | 7000000 |  |  | Cd Min: | 0.00508 | at alpha= | -1.5 | deg
Mach: | 0 |  |  | Cl=0 at alpha= | -3.2787 | deg
|  |  |  | @ Cl=0.1, Cd= | 0.0057655
|  |  |  | @ Cl=0.4, Cd= | 0.0051761
|  |  |  | @ Cl=0.6, Cd= | 0.0053959
alpha (deg) | Cl | Cd | Cm | Cl/Cd
-17.5 | -0.79 | 0.12523 | -0.025 | -6.31
-17 | -0.801 | 0.11591 | -0.026 | -6.915
-16.5 | -0.809 | 0.1091 | -0.027 | -7.419
-16 | -0.815 | 0.10209 | -0.028 | -7.988
-15.5 | -0.819 | 0.09541 | -0.029 | -8.586
-15 | -0.822 | 0.08708 | -0.031 | -9.443
-14.5 | -0.825 | 0.07781 | -0.033 | -10.598
-14 | -0.837 | 0.0607 | -0.037 | -13.795
-13.5 | -0.871 | 0.03503 | -0.042 | -24.859
-13 | -0.871 | 0.02757 | -0.044 | -31.576
-12.5 | -0.873 | 0.01963 | -0.046 | -44.504
-12 | -0.864 | 0.01552 | -0.048 | -55.689
-11.5 | -0.843 | 0.01363 | -0.049 | -61.862
-11 | -0.817 | 0.01221 | -0.05 | -66.938
-10.5 | -0.788 | 0.01097 | -0.051 | -71.816
-10 | -0.758 | 0.00989 | -0.053 | -76.588
-9.5 | -0.712 | 0.0086 | -0.053 | -82.755
-9 | -0.662 | 0.00826 | -0.054 | -80.091
-8.5 | -0.61 | 0.0084 | -0.055 | -72.633
-8 | -0.556 | 0.00822 | -0.055 | -67.671
-7.5 | -0.501 | 0.00791 | -0.056 | -63.368
-7 | -0.445 | 0.00772 | -0.057 | -57.636
-6.5 | -0.388 | 0.00754 | -0.057 | -51.378
-6 | -0.329 | 0.00737 | -0.058 | -44.626
-5.5 | -0.27 | 0.00726 | -0.059 | -37.153
-5 | -0.21 | 0.0071 | -0.059 | -29.552
-4.5 | -0.149 | 0.00702 | -0.06 | -21.255
-4 | -0.088 | 0.00687 | -0.061 | -12.858
-3.5 | -0.027 | 0.00675 | -0.062 | -4.003
-3 | 0.034 | 0.00662 | -0.062 | 5.203
-2.5 | 0.096 | 0.00579 | -0.063 | 16.59
-2 | 0.158 | 0.00541 | -0.064 | 29.17
-1.5 | 0.22 | 0.00508 | -0.064 | 43.324
-1 | 0.282 | 0.00512 | -0.065 | 55.053
-0.5 | 0.344 | 0.00514 | -0.066 | 66.896
0 | 0.406 | 0.00518 | -0.066 | 78.254
0.5 | 0.467 | 0.00525 | -0.067 | 88.982
1 | 0.529 | 0.00533 | -0.068 | 99.314
1.5 | 0.591 | 0.00539 | -0.069 | 109.628
2 | 0.652 | 0.00543 | -0.069 | 120.185
2.5 | 0.714 | 0.00551 | -0.07 | 129.61
3 | 0.775 | 0.00562 | -0.071 | 137.944
3.5 | 0.837 | 0.00574 | -0.071 | 145.673
4 | 0.898 | 0.0059 | -0.072 | 152.282
4.5 | 0.959 | 0.00607 | -0.073 | 157.94
5 | 1.008 | 0.00695 | -0.073 | 144.913
5.5 | 1.061 | 0.0076 | -0.073 | 139.58
6 | 1.114 | 0.0083 | -0.074 | 134.195
6.5 | 1.164 | 0.00939 | -0.074 | 123.985
7 | 1.214 | 0.01068 | -0.075 | 113.673
7.5 | 1.262 | 0.01208 | -0.075 | 104.42
8 | 1.308 | 0.01384 | -0.075 | 94.484
8.5 | 1.354 | 0.01455 | -0.076 | 93.037
9 | 1.397 | 0.0151 | -0.076 | 92.566
9.5 | 1.439 | 0.01586 | -0.077 | 90.687
10 | 1.477 | 0.01668 | -0.077 | 88.575
10.5 | 1.513 | 0.01751 | -0.078 | 86.4
11 | 1.546 | 0.01841 | -0.078 | 83.945
11.5 | 1.575 | 0.01947 | -0.079 | 80.902
12 | 1.601 | 0.02051 | -0.079 | 78.036
12.5 | 1.62 | 0.02161 | -0.08 | 74.935
13 | 1.634 | 0.02293 | -0.08 | 71.26
13.5 | 1.644 | 0.02422 | -0.081 | 67.862
14 | 1.649 | 0.02569 | -0.081 | 64.162
14.5 | 1.649 | 0.02721 | -0.082 | 60.621
15 | 1.646 | 0.02862 | -0.082 | 57.508
15.5 | 1.638 | 0.03045 | -0.082 | 53.816
16 | 1.627 | 0.03218 | -0.083 | 50.557
16.5 | 1.609 | 0.03434 | -0.083 | 46.855
17 | 1.585 | 0.03627 | -0.083 | 43.712
17.5 | 1.557 | 0.0391 | -0.084 | 39.819
18 | 1.526 | 0.04154 | -0.084 | 36.733
18.5 | 1.492 | 0.04435 | -0.084 | 33.644
19 | 1.455 | 0.04767 | -0.084 | 30.522

## 90. Re 7M Mach 0.00 (2)
BIGFOIL.COM POLAR EXPORT
NACA64-517 a=0.5
NACA64-517 a=0.5 |  |  |  | Cl Max: | 1.6928 | at alpha= | 20 | deg
XFOIL ncrit=9 |  |  |  | L/D Max: | 183.525 | at alpha= | 4.5 | deg
Re: | 7000000 |  |  | Cd Min: | 0.07216 | at alpha= | 20 | deg
Mach: | 0 |  |  | Cl=0 at alpha= | -3.3636 | deg
|  |  |  | @ Cl=0.1, Cd= | 0.0057869
|  |  |  | @ Cl=0.4, Cd= | 0.0043722
|  |  |  | @ Cl=0.6, Cd= | 0.0044469
alpha (deg) | Cl | Cd | Cm | Cl/Cd
-20 | -1.3676 | 0.04316 | -0.0814 | -31.6867
-19.5 | -1.3754 | 0.03744 | -0.0832 | -36.7361
-19 | -1.376 | 0.03276 | -0.084 | -42.0024
-18.5 | -1.3717 | 0.02887 | -0.0841 | -47.513
-18 | -1.3614 | 0.02578 | -0.0834 | -52.8084
-17.5 | -1.3536 | 0.02287 | -0.0818 | -59.1867
-17 | -1.3395 | 0.0207 | -0.0796 | -64.7101
-16.5 | -1.3252 | 0.01886 | -0.0765 | -70.2651
-16 | -1.3086 | 0.0175 | -0.0725 | -74.7771
-15.5 | -1.2914 | 0.01655 | -0.0674 | -78.0302
-15 | -1.256 | 0.01564 | -0.0651 | -80.3069
-14.5 | -1.2154 | 0.01484 | -0.0635 | -81.9003
-14 | -1.1736 | 0.01395 | -0.062 | -84.129
-13.5 | -1.1309 | 0.01299 | -0.0607 | -87.0593
-13 | -1.0914 | 0.01161 | -0.059 | -94.0052
-12.5 | -1.0398 | 0.01112 | -0.0588 | -93.5072
-12 | -0.9867 | 0.01071 | -0.0587 | -92.1289
-11.5 | -0.9337 | 0.01025 | -0.0586 | -91.0927
-11 | -0.8797 | 0.00983 | -0.0586 | -89.4914
-10.5 | -0.8247 | 0.00948 | -0.0588 | -86.9937
-10 | -0.769 | 0.00915 | -0.0591 | -84.0437
-9.5 | -0.7128 | 0.00886 | -0.0594 | -80.4515
-9 | -0.6565 | 0.00853 | -0.0598 | -76.9637
-8.5 | -0.5999 | 0.0082 | -0.0602 | -73.1585
-8 | -0.5427 | 0.00795 | -0.0607 | -68.2642
-7 | -0.4271 | 0.00748 | -0.0618 | -57.0989
-6.5 | -0.3692 | 0.00724 | -0.0624 | -50.9945
-6 | -0.3107 | 0.00705 | -0.0631 | -44.0709
-5.5 | -0.2521 | 0.00684 | -0.0638 | -36.8567
-5 | -0.1934 | 0.00666 | -0.0645 | -29.039
-4.5 | -0.1344 | 0.00652 | -0.0653 | -20.6135
-4 | -0.0753 | 0.00634 | -0.0661 | -11.877
-3.5 | -0.0161 | 0.00618 | -0.0669 | -2.6052
-3 | 0.0429 | 0.00602 | -0.0677 | 7.1262
-2.5 | 0.1017 | 0.00578 | -0.0686 | 17.5952
-2 | 0.1607 | 0.00553 | -0.0694 | 29.0597
-1.5 | 0.2193 | 0.00522 | -0.0703 | 42.0115
-0.5 | 0.336 | 0.00446 | -0.0721 | 75.3363
0 | 0.3957 | 0.00437 | -0.0731 | 90.5492
0.5 | 0.4554 | 0.0044 | -0.0741 | 103.5
1 | 0.5154 | 0.00438 | -0.0751 | 117.6712
1.5 | 0.5748 | 0.00443 | -0.076 | 129.7517
2 | 0.6344 | 0.00447 | -0.077 | 141.9239
2.5 | 0.6936 | 0.00457 | -0.0779 | 151.7724
3 | 0.7528 | 0.00464 | -0.0789 | 162.2414
3.5 | 0.8113 | 0.00476 | -0.0798 | 170.4412
4 | 0.8696 | 0.00487 | -0.0806 | 178.5626
4.5 | 0.9268 | 0.00505 | -0.0813 | 183.5248
5 | 0.9778 | 0.00573 | -0.0811 | 170.6457
5.5 | 1.0213 | 0.00683 | -0.0798 | 149.5315
6 | 1.0674 | 0.00758 | -0.0788 | 140.8179
6.5 | 1.1098 | 0.00841 | -0.0771 | 131.962
7 | 1.1507 | 0.00914 | -0.0752 | 125.8972
7.5 | 1.1888 | 0.00983 | -0.0727 | 120.9359
8 | 1.2149 | 0.01052 | -0.068 | 115.4848
8.5 | 1.2266 | 0.01147 | -0.0611 | 106.9398
9 | 1.2457 | 0.01252 | -0.0563 | 99.4968
9.5 | 1.2736 | 0.01373 | -0.0534 | 92.7604
10 | 1.3007 | 0.01507 | -0.0505 | 86.3106
10.5 | 1.3281 | 0.0165 | -0.048 | 80.4909
11 | 1.3562 | 0.018 | -0.0457 | 75.3444
11.5 | 1.3812 | 0.01975 | -0.0434 | 69.9342
12 | 1.4079 | 0.02149 | -0.0415 | 65.5142
12.5 | 1.4323 | 0.02343 | -0.0395 | 61.131
13 | 1.4549 | 0.02559 | -0.0376 | 56.8542
13.5 | 1.4794 | 0.02773 | -0.036 | 53.3502
14 | 1.5021 | 0.0301 | -0.0345 | 49.9037
14.5 | 1.522 | 0.03274 | -0.033 | 46.4875
15 | 1.5426 | 0.03543 | -0.0318 | 43.5394
15.5 | 1.564 | 0.03813 | -0.0307 | 41.0176
16 | 1.5842 | 0.04096 | -0.0297 | 38.6768
16.5 | 1.6008 | 0.04422 | -0.0288 | 36.2008
17 | 1.6151 | 0.04777 | -0.028 | 33.8099
17.5 | 1.6314 | 0.05126 | -0.0275 | 31.826
18 | 1.6482 | 0.05475 | -0.0272 | 30.1041
18.5 | 1.6644 | 0.05836 | -0.027 | 28.5195
19 | 1.6748 | 0.06274 | -0.027 | 26.6943
19.5 | 1.6843 | 0.06733 | -0.0272 | 25.0156
20 | 1.6928 | 0.07216 | -0.0277 | 23.459

## 91. Re 7M Mach 0.10 (1)
BIGFOIL.COM POLAR EXPORT
NACA64-517 a=0.5
NACA64-517 a=0.5 |  |  |  | Cl Max: | 1.64 | at alpha= | 14 | deg
JavaFoil+Calcfoil stall+Eppler ext transition |  |  |  | L/D Max: | 158.276 | at alpha= | 4.5 | deg
Re: | 7000000 |  |  | Cd Min: | 0.0051 | at alpha= | -1.5 | deg
Mach: | 0.1 |  |  | Cl=0 at alpha= | -3.2823 | deg
|  |  |  | @ Cl=0.1, Cd= | 0.0058302
|  |  |  | @ Cl=0.4, Cd= | 0.0052036
|  |  |  | @ Cl=0.6, Cd= | 0.0054049
alpha (deg) | Cl | Cd | Cm | Cl/Cd
-17.5 | -0.757 | 0.12835 | -0.025 | -5.897
-17 | -0.771 | 0.11901 | -0.026 | -6.477
-16.5 | -0.782 | 0.11204 | -0.027 | -6.98
-16 | -0.792 | 0.10408 | -0.028 | -7.61
-15.5 | -0.798 | 0.09834 | -0.029 | -8.112
-15 | -0.802 | 0.09147 | -0.03 | -8.766
-14.5 | -0.805 | 0.08295 | -0.031 | -9.705
-14 | -0.808 | 0.07276 | -0.034 | -11.111
-13.5 | -0.849 | 0.04125 | -0.041 | -20.58
-13 | -0.851 | 0.03267 | -0.043 | -26.038
-12.5 | -0.861 | 0.02182 | -0.046 | -39.451
-12 | -0.853 | 0.01727 | -0.048 | -49.399
-11.5 | -0.838 | 0.01423 | -0.049 | -58.916
-11 | -0.814 | 0.01271 | -0.05 | -64.044
-10.5 | -0.787 | 0.01119 | -0.051 | -70.306
-10 | -0.752 | 0.0101 | -0.052 | -74.42
-9.5 | -0.713 | 0.00874 | -0.054 | -81.633
-9 | -0.663 | 0.00832 | -0.054 | -79.734
-8.5 | -0.612 | 0.00853 | -0.055 | -71.724
-8 | -0.558 | 0.00823 | -0.056 | -67.827
-7.5 | -0.503 | 0.00792 | -0.056 | -63.503
-7 | -0.447 | 0.00778 | -0.057 | -57.418
-6.5 | -0.389 | 0.00755 | -0.058 | -51.535
-6 | -0.331 | 0.00739 | -0.058 | -44.749
-5.5 | -0.271 | 0.00726 | -0.059 | -37.337
-5 | -0.211 | 0.00715 | -0.06 | -29.498
-4.5 | -0.15 | 0.00701 | -0.06 | -21.39
-4 | -0.089 | 0.00693 | -0.061 | -12.805
-3.5 | -0.027 | 0.00673 | -0.062 | -4.033
-3 | 0.035 | 0.00662 | -0.063 | 5.231
-2.5 | 0.097 | 0.00585 | -0.063 | 16.52
-2 | 0.159 | 0.00544 | -0.064 | 29.174
-1.5 | 0.221 | 0.0051 | -0.065 | 43.411
-1 | 0.283 | 0.00515 | -0.065 | 55.045
-0.5 | 0.345 | 0.00516 | -0.066 | 66.912
0 | 0.408 | 0.00521 | -0.067 | 78.21
0.5 | 0.47 | 0.00526 | -0.067 | 89.206
1 | 0.532 | 0.0053 | -0.068 | 100.203
1.5 | 0.594 | 0.0054 | -0.069 | 110.007
2 | 0.655 | 0.00545 | -0.07 | 120.175
2.5 | 0.717 | 0.00555 | -0.07 | 129.272
3 | 0.779 | 0.00562 | -0.071 | 138.501
3.5 | 0.841 | 0.00579 | -0.072 | 145.283
4 | 0.902 | 0.00591 | -0.072 | 152.725
4.5 | 0.964 | 0.00609 | -0.073 | 158.276
5 | 1.012 | 0.007 | -0.073 | 144.48
5.5 | 1.066 | 0.00767 | -0.074 | 138.885
6 | 1.118 | 0.00838 | -0.074 | 133.389
6.5 | 1.169 | 0.00951 | -0.075 | 122.914
7 | 1.218 | 0.01084 | -0.075 | 112.415
7.5 | 1.267 | 0.01222 | -0.075 | 103.705
8 | 1.313 | 0.01401 | -0.076 | 93.737
8.5 | 1.359 | 0.01471 | -0.076 | 92.372
9 | 1.402 | 0.01527 | -0.077 | 91.797
9.5 | 1.443 | 0.01607 | -0.077 | 89.814
10 | 1.481 | 0.01694 | -0.078 | 87.445
10.5 | 1.516 | 0.01777 | -0.078 | 85.311
11 | 1.548 | 0.01873 | -0.079 | 82.626
11.5 | 1.576 | 0.01976 | -0.079 | 79.779
12 | 1.601 | 0.02092 | -0.08 | 76.497
12.5 | 1.618 | 0.02207 | -0.08 | 73.292
13 | 1.63 | 0.02333 | -0.081 | 69.854
13.5 | 1.638 | 0.02467 | -0.081 | 66.389
14 | 1.64 | 0.0262 | -0.081 | 62.589
14.5 | 1.637 | 0.02795 | -0.082 | 58.584
15 | 1.631 | 0.02943 | -0.082 | 55.412
15.5 | 1.619 | 0.0311 | -0.083 | 52.065
16 | 1.603 | 0.0334 | -0.083 | 47.998
16.5 | 1.582 | 0.03521 | -0.083 | 44.928
17 | 1.553 | 0.03754 | -0.084 | 41.363
17.5 | 1.52 | 0.03987 | -0.084 | 38.126
18 | 1.483 | 0.04304 | -0.084 | 34.458
18.5 | 1.443 | 0.0463 | -0.084 | 31.168
19 | 1.402 | 0.04951 | -0.085 | 28.314

## 92. Re 7M Mach 0.10 (2)
BIGFOIL.COM POLAR EXPORT
NACA64-517 a=0.5
NACA64-517 a=0.5 |  |  |  | Cl Max: | 1.6912 | at alpha= | 20 | deg
XFOIL ncrit=9 |  |  |  | L/D Max: | 184.063 | at alpha= | 4.5 | deg
Re: | 7000000 |  |  | Cd Min: | 0.07471 | at alpha= | 20 | deg
Mach: | 0.1 |  |  | Cl=0 at alpha= | -3.3645 | deg
|  |  |  | @ Cl=0.1, Cd= | 0.0058001
|  |  |  | @ Cl=0.4, Cd= | 0.0043905
|  |  |  | @ Cl=0.6, Cd= | 0.0044607
alpha (deg) | Cl | Cd | Cm | Cl/Cd
-20 | -1.3256 | 0.04997 | -0.0809 | -26.5279
-19.5 | -1.3426 | 0.04268 | -0.084 | -31.4574
-19 | -1.3479 | 0.03712 | -0.0857 | -36.312
-18.5 | -1.3488 | 0.03236 | -0.0865 | -41.6811
-18 | -1.3425 | 0.02857 | -0.0865 | -46.9898
-17.5 | -1.3409 | 0.02485 | -0.0854 | -53.9598
-17 | -1.3279 | 0.02231 | -0.0836 | -59.5204
-16.5 | -1.3169 | 0.02 | -0.0809 | -65.845
-16 | -1.301 | 0.01833 | -0.0774 | -70.9765
-15.5 | -1.284 | 0.01711 | -0.0728 | -75.0438
-15 | -1.2605 | 0.01613 | -0.0683 | -78.1463
-14.5 | -1.222 | 0.01523 | -0.0662 | -80.2364
-14 | -1.1791 | 0.01442 | -0.0647 | -81.7684
-13.5 | -1.1359 | 0.01349 | -0.0632 | -84.2031
-13 | -1.0984 | 0.01196 | -0.061 | -91.8395
-12.5 | -1.0486 | 0.01127 | -0.0604 | -93.0435
-12 | -0.995 | 0.01084 | -0.0601 | -91.7897
-11.5 | -0.9411 | 0.0104 | -0.06 | -90.4904
-11 | -0.8868 | 0.00994 | -0.0599 | -89.2153
-10.5 | -0.8314 | 0.00957 | -0.0599 | -86.8757
-10 | -0.7752 | 0.00922 | -0.0601 | -84.0781
-9.5 | -0.7184 | 0.00893 | -0.0603 | -80.4479
-9 | -0.6615 | 0.0086 | -0.0606 | -76.9186
-8.5 | -0.6044 | 0.00826 | -0.0609 | -73.1719
-8 | -0.5468 | 0.00799 | -0.0614 | -68.4355
-7.5 | -0.4885 | 0.00775 | -0.0619 | -63.0323
-7 | -0.43 | 0.00752 | -0.0624 | -57.1809
-6.5 | -0.3717 | 0.00727 | -0.063 | -51.1279
-6 | -0.3128 | 0.00706 | -0.0636 | -44.3059
-5.5 | -0.2537 | 0.00687 | -0.0643 | -36.9287
-5 | -0.1946 | 0.00668 | -0.065 | -29.1317
-4.5 | -0.1352 | 0.00654 | -0.0658 | -20.6728
-4 | -0.0757 | 0.00635 | -0.0666 | -11.9213
-3.5 | -0.0161 | 0.00619 | -0.0674 | -2.601
-3 | 0.0433 | 0.00603 | -0.0682 | 7.1808
-2.5 | 0.1025 | 0.00579 | -0.069 | 17.7029
-2 | 0.1619 | 0.00554 | -0.0699 | 29.2238
-1.5 | 0.2209 | 0.00524 | -0.0707 | 42.1565
-1 | 0.2794 | 0.00486 | -0.0716 | 57.4897
-0.5 | 0.3383 | 0.00447 | -0.0726 | 75.6823
0 | 0.3984 | 0.00439 | -0.0736 | 90.7517
0.5 | 0.4585 | 0.00441 | -0.0745 | 103.9683
1 | 0.5188 | 0.00439 | -0.0755 | 118.1777
1.5 | 0.5786 | 0.00445 | -0.0765 | 130.0225
2 | 0.6387 | 0.00448 | -0.0775 | 142.567
2.5 | 0.6982 | 0.00458 | -0.0784 | 152.4454
3 | 0.7578 | 0.00465 | -0.0794 | 162.9677
4 | 0.8755 | 0.00489 | -0.081 | 179.0389
4.5 | 0.9332 | 0.00507 | -0.0817 | 184.0631
5 | 0.9845 | 0.00574 | -0.0815 | 171.5157
5.5 | 1.0278 | 0.00687 | -0.0801 | 149.607
6 | 1.0737 | 0.00764 | -0.0789 | 140.5366
6.5 | 1.1157 | 0.00847 | -0.0771 | 131.7237
7 | 1.1557 | 0.00923 | -0.075 | 125.2113
7.5 | 1.1926 | 0.00994 | -0.0722 | 119.9799
8 | 1.2115 | 0.01067 | -0.066 | 113.5426
8.5 | 1.2251 | 0.01173 | -0.0597 | 104.4416
9 | 1.2522 | 0.01285 | -0.0566 | 97.4475
9.5 | 1.2733 | 0.01415 | -0.0523 | 89.9859
10 | 1.3004 | 0.01556 | -0.0495 | 83.5733
10.5 | 1.3274 | 0.01708 | -0.0469 | 77.7166
11 | 1.3562 | 0.01861 | -0.0447 | 72.8748
11.5 | 1.3805 | 0.02047 | -0.0423 | 67.4402
12 | 1.4072 | 0.02229 | -0.0404 | 63.1314
12.5 | 1.4306 | 0.02437 | -0.0383 | 58.7033
13 | 1.4538 | 0.02659 | -0.0365 | 54.6747
13.5 | 1.4782 | 0.02883 | -0.0349 | 51.273
14 | 1.5009 | 0.03128 | -0.0334 | 47.9827
14.5 | 1.5207 | 0.03401 | -0.0319 | 44.7133
15 | 1.5428 | 0.03665 | -0.0307 | 42.0955
15.5 | 1.563 | 0.03955 | -0.0296 | 39.5196
16 | 1.5813 | 0.04268 | -0.0286 | 37.0501
16.5 | 1.5966 | 0.04616 | -0.0276 | 34.5884
17 | 1.6129 | 0.04963 | -0.0269 | 32.4985
17.5 | 1.6313 | 0.05299 | -0.0264 | 30.7851
18 | 1.6462 | 0.05679 | -0.0261 | 28.9875
18.5 | 1.6593 | 0.06092 | -0.026 | 27.2374
19 | 1.6688 | 0.06554 | -0.026 | 25.4623
19.5 | 1.6781 | 0.07029 | -0.0264 | 23.874
20 | 1.6912 | 0.07471 | -0.0269 | 22.6369

## 93. Re 7M Mach 0.25 (1)
BIGFOIL.COM POLAR EXPORT
NACA64-517 a=0.5
NACA64-517 a=0.5 |  |  |  | Cl Max: | 1.594 | at alpha= | 12.5 | deg
JavaFoil+Calcfoil stall+Eppler ext transition |  |  |  | L/D Max: | 157.966 | at alpha= | 4.5 | deg
Re: | 7000000 |  |  | Cd Min: | 0.00517 | at alpha= | -1.5 | deg
Mach: | 0.25 |  |  | Cl=0 at alpha= | -3.2812 | deg
|  |  |  | @ Cl=0.1, Cd= | 0.0059523
|  |  |  | @ Cl=0.4, Cd= | 0.0052352
|  |  |  | @ Cl=0.6, Cd= | 0.0054744
alpha (deg) | Cl | Cd | Cm | Cl/Cd
-16.5 | -0.549 | 0.12706 | -0.024 | -4.323
-16 | -0.588 | 0.12 | -0.025 | -4.902
-15.5 | -0.623 | 0.11235 | -0.026 | -5.544
-15 | -0.653 | 0.1053 | -0.027 | -6.198
-14.5 | -0.676 | 0.09902 | -0.027 | -6.829
-14 | -0.695 | 0.0918 | -0.028 | -7.573
-13.5 | -0.707 | 0.08695 | -0.029 | -8.134
-13 | -0.716 | 0.0785 | -0.031 | -9.121
-12.5 | -0.731 | 0.06249 | -0.036 | -11.702
-12 | -0.775 | 0.03307 | -0.045 | -23.428
-11.5 | -0.786 | 0.02248 | -0.048 | -34.946
-11 | -0.783 | 0.01669 | -0.05 | -46.919
-10.5 | -0.77 | 0.01334 | -0.052 | -57.716
-10 | -0.744 | 0.01174 | -0.053 | -63.394
-9.5 | -0.72 | 0.00915 | -0.055 | -78.665
-9 | -0.672 | 0.00868 | -0.056 | -77.426
-8.5 | -0.621 | 0.00877 | -0.056 | -70.841
-8 | -0.568 | 0.00845 | -0.057 | -67.245
-7.5 | -0.513 | 0.00816 | -0.058 | -62.886
-7 | -0.457 | 0.00797 | -0.059 | -57.3
-6.5 | -0.398 | 0.00769 | -0.059 | -51.827
-6 | -0.339 | 0.00755 | -0.06 | -44.856
-5.5 | -0.278 | 0.0074 | -0.061 | -37.577
-5 | -0.216 | 0.00727 | -0.061 | -29.746
-4.5 | -0.154 | 0.00716 | -0.062 | -21.495
-4 | -0.091 | 0.00699 | -0.063 | -13.031
-3.5 | -0.028 | 0.00688 | -0.064 | -4.052
-3 | 0.036 | 0.00671 | -0.064 | 5.303
-2.5 | 0.099 | 0.00596 | -0.065 | 16.662
-2 | 0.163 | 0.00547 | -0.066 | 29.782
-1.5 | 0.227 | 0.00517 | -0.066 | 43.942
-1 | 0.291 | 0.00519 | -0.067 | 56.126
-0.5 | 0.355 | 0.0052 | -0.068 | 68.281
0 | 0.419 | 0.00525 | -0.069 | 79.765
0.5 | 0.483 | 0.00534 | -0.069 | 90.366
1 | 0.546 | 0.00539 | -0.07 | 101.378
1.5 | 0.61 | 0.00549 | -0.071 | 111.032
2 | 0.674 | 0.00556 | -0.072 | 121.084
2.5 | 0.737 | 0.00562 | -0.072 | 131.171
3 | 0.801 | 0.00576 | -0.073 | 138.909
3.5 | 0.864 | 0.00593 | -0.074 | 145.698
4 | 0.927 | 0.00608 | -0.074 | 152.63
4.5 | 0.991 | 0.00627 | -0.075 | 157.966
5 | 1.035 | 0.00731 | -0.075 | 141.708
5.5 | 1.09 | 0.00803 | -0.076 | 135.857
6 | 1.144 | 0.00885 | -0.076 | 129.26
6.5 | 1.195 | 0.01017 | -0.076 | 117.57
7 | 1.244 | 0.01199 | -0.077 | 103.787
7.5 | 1.294 | 0.013 | -0.077 | 99.547
8 | 1.34 | 0.01492 | -0.077 | 89.791
8.5 | 1.385 | 0.0157 | -0.078 | 88.181
9 | 1.426 | 0.01639 | -0.078 | 87.013
9.5 | 1.465 | 0.01728 | -0.079 | 84.78
10 | 1.499 | 0.01827 | -0.079 | 82.062
10.5 | 1.53 | 0.01924 | -0.08 | 79.499
11 | 1.555 | 0.02039 | -0.08 | 76.265
11.5 | 1.576 | 0.02159 | -0.081 | 72.972
12 | 1.59 | 0.02308 | -0.081 | 68.91
12.5 | 1.594 | 0.02438 | -0.082 | 65.406
13 | 1.591 | 0.02606 | -0.082 | 61.027
13.5 | 1.58 | 0.02777 | -0.083 | 56.882
14 | 1.56 | 0.02962 | -0.083 | 52.684
14.5 | 1.534 | 0.03162 | -0.084 | 48.5
15 | 1.499 | 0.03359 | -0.084 | 44.618
15.5 | 1.456 | 0.03644 | -0.084 | 39.951
16 | 1.405 | 0.03935 | -0.085 | 35.7
16.5 | 1.345 | 0.04244 | -0.085 | 31.702
17 | 1.272 | 0.04688 | -0.085 | 27.121
17.5 | 1.193 | 0.05088 | -0.085 | 23.445

## 94. Re 7M Mach 0.25 (2)
BIGFOIL.COM POLAR EXPORT
NACA64-517 a=0.5
NACA64-517 a=0.5 |  |  |  | Cl Max: | 1.6612 | at alpha= | 20 | deg
XFOIL ncrit=9 |  |  |  | L/D Max: | 188.078 | at alpha= | 4.5 | deg
Re: | 7000000 |  |  | Cd Min: | 0.18297 | at alpha= | -20 | deg
Mach: | 0.25 |  |  | Cl=0 at alpha= | -3.3706 | deg
|  |  |  | @ Cl=0.1, Cd= | 0.0058997
|  |  |  | @ Cl=0.4, Cd= | 0.0044627
|  |  |  | @ Cl=0.6, Cd= | 0.0044999
alpha (deg) | Cl | Cd | Cm | Cl/Cd
-20 | -0.6372 | 0.18297 | -0.0012 | -3.4825
-19.5 | -0.6488 | 0.16964 | -0.0094 | -3.8246
-19 | -1.0715 | 0.08291 | -0.0691 | -12.9237
-18.5 | -1.1329 | 0.06604 | -0.0813 | -17.1548
-18 | -1.1649 | 0.05494 | -0.0884 | -21.2031
-17.5 | -1.2195 | 0.04314 | -0.0949 | -28.2684
-17 | -1.2215 | 0.03748 | -0.0967 | -32.5907
-16.5 | -1.2418 | 0.0308 | -0.0979 | -40.3182
-16 | -1.2417 | 0.02639 | -0.0973 | -47.0519
-15.5 | -1.2333 | 0.0231 | -0.0954 | -53.3896
-15 | -1.2274 | 0.02015 | -0.092 | -60.9132
-14.5 | -1.2124 | 0.01821 | -0.0877 | -66.5788
-14 | -1.2 | 0.01672 | -0.0814 | -71.7703
-13.5 | -1.1674 | 0.01559 | -0.0772 | -74.8813
-13 | -1.124 | 0.01457 | -0.0745 | -77.1448
-12.5 | -1.0767 | 0.0136 | -0.0723 | -79.1691
-12 | -1.029 | 0.01254 | -0.0702 | -82.0574
-11.5 | -0.9838 | 0.01114 | -0.0679 | -88.3124
-11 | -0.926 | 0.01067 | -0.0671 | -86.7854
-10.5 | -0.8681 | 0.01015 | -0.0664 | -85.5271
-10 | -0.8094 | 0.0097 | -0.0659 | -83.4433
-9.5 | -0.7498 | 0.00932 | -0.0656 | -80.4506
-9 | -0.6896 | 0.00896 | -0.0654 | -76.9643
-8.5 | -0.6293 | 0.00862 | -0.0653 | -73.0046
-8 | -0.5692 | 0.00826 | -0.0653 | -68.9104
-7.5 | -0.5083 | 0.00795 | -0.0655 | -63.9371
-7 | -0.4471 | 0.0077 | -0.0658 | -58.0649
-6.5 | -0.3859 | 0.00745 | -0.0661 | -51.7987
-6 | -0.3246 | 0.00718 | -0.0666 | -45.2089
-5.5 | -0.2629 | 0.00699 | -0.0671 | -37.6109
-5 | -0.2015 | 0.00679 | -0.0677 | -29.676
-4.5 | -0.1396 | 0.00661 | -0.0683 | -21.1195
-4 | -0.0778 | 0.00642 | -0.069 | -12.1184
-3.5 | -0.016 | 0.00628 | -0.0698 | -2.5478
-3 | 0.0458 | 0.00612 | -0.0706 | 7.4837
-2.5 | 0.1073 | 0.00587 | -0.0714 | 18.2794
-2 | 0.1687 | 0.00564 | -0.0723 | 29.9113
-1.5 | 0.2296 | 0.00533 | -0.0731 | 43.0769
-1 | 0.2903 | 0.0049 | -0.074 | 59.2449
-0.5 | 0.3511 | 0.00451 | -0.075 | 77.8492
0 | 0.4131 | 0.00445 | -0.076 | 92.8315
0.5 | 0.4756 | 0.00444 | -0.077 | 107.1171
1 | 0.538 | 0.00445 | -0.0781 | 120.8989
1.5 | 0.6001 | 0.0045 | -0.079 | 133.3556
2 | 0.6623 | 0.00455 | -0.08 | 145.5604
2.5 | 0.7243 | 0.00463 | -0.081 | 156.4363
3 | 0.786 | 0.00473 | -0.0819 | 166.1734
3.5 | 0.8475 | 0.00483 | -0.0828 | 175.4658
4 | 0.9084 | 0.00497 | -0.0835 | 182.7767
4.5 | 0.9686 | 0.00515 | -0.0842 | 188.0777
5.5 | 1.0634 | 0.00706 | -0.0816 | 150.6232
6 | 1.1068 | 0.00796 | -0.0796 | 139.0452
7 | 1.1784 | 0.00973 | -0.0728 | 121.11
7.5 | 1.1885 | 0.01065 | -0.0647 | 111.5962
8 | 1.2053 | 0.01188 | -0.0588 | 101.4562
8.5 | 1.2207 | 0.01343 | -0.0534 | 90.8935
9.5 | 1.2707 | 0.01681 | -0.047 | 75.5919
10 | 1.2982 | 0.01858 | -0.0443 | 69.8708
10.5 | 1.3247 | 0.02051 | -0.0417 | 64.588
11 | 1.3516 | 0.02251 | -0.0393 | 60.0444
11.5 | 1.3763 | 0.02474 | -0.037 | 55.6306
12 | 1.4017 | 0.02707 | -0.035 | 51.7806
12.5 | 1.4241 | 0.02971 | -0.0329 | 47.9334
13 | 1.4498 | 0.03219 | -0.0312 | 45.0388
13.5 | 1.4723 | 0.035 | -0.0295 | 42.0657
14 | 1.4924 | 0.0381 | -0.0278 | 39.1706
14.5 | 1.5137 | 0.04119 | -0.0264 | 36.7492
15 | 1.534 | 0.04447 | -0.0251 | 34.4952
15.5 | 1.5515 | 0.04809 | -0.0239 | 32.2624
16 | 1.5675 | 0.05197 | -0.0229 | 30.1616
16.5 | 1.587 | 0.05561 | -0.0222 | 28.538
17 | 1.6024 | 0.0598 | -0.0216 | 26.796
17.5 | 1.6161 | 0.06434 | -0.0214 | 25.1181
18 | 1.6268 | 0.06929 | -0.0214 | 23.4781
18.5 | 1.6359 | 0.07463 | -0.0217 | 21.9201
19 | 1.6468 | 0.07992 | -0.0223 | 20.6056
19.5 | 1.6552 | 0.08562 | -0.0232 | 19.3319
20 | 1.6612 | 0.09181 | -0.0245 | 18.0939

## 95. Re 7M Mach 0.50 (1)
BIGFOIL.COM POLAR EXPORT
NACA64-517 a=0.5
NACA64-517 a=0.5 |  |  |  | Cl Max: | 1.466 | at alpha= | 9 | deg
JavaFoil+Calcfoil stall+Eppler ext transition |  |  |  | L/D Max: | 154.133 | at alpha= | 4.5 | deg
Re: | 7000000 |  |  | Cd Min: | 0.00539 | at alpha= | -1.5 | deg
Mach: | 0.5 |  |  | Cl=0 at alpha= | -3.2817 | deg
|  |  |  | @ Cl=0.1, Cd= | 0.0069848
|  |  |  | @ Cl=0.4, Cd= | 0.0055042
|  |  |  | @ Cl=0.6, Cd= | 0.0057968
alpha (deg) | Cl | Cd | Cm | Cl/Cd
-20 | -0.956 | 0.1525 | -0.029 | -6.267
-19.5 | -0.925 | 0.14988 | -0.029 | -6.171
-19 | -0.895 | 0.14436 | -0.029 | -6.201
-18.5 | -0.865 | 0.13826 | -0.028 | -6.259
-18 | -0.837 | 0.13735 | -0.028 | -6.095
-17.5 | -0.812 | 0.13326 | -0.03 | -6.095
-17 | -0.783 | 0.12772 | -0.03 | -6.127
-16.5 | -0.752 | 0.1224 | -0.029 | -6.146
-16 | -0.723 | 0.11647 | -0.028 | -6.209
-15.5 | -0.695 | 0.11374 | -0.029 | -6.113
-15 | -0.668 | 0.113 | -0.03 | -5.916
-14.5 | -0.639 | 0.10417 | -0.03 | -6.136
-14 | -0.61 | 0.10159 | -0.029 | -6.002
-13.5 | -0.58 | 0.11297 | -0.028 | -5.137
-13 | -0.554 | 0.08503 | -0.031 | -6.521
-12.5 | -0.528 | 0.07733 | -0.033 | -6.825
-12 | -0.496 | 0.0889 | -0.029 | -5.58
-11.5 | -0.468 | 0.08039 | -0.03 | -5.817
-11 | -0.44 | 0.07269 | -0.03 | -6.048
-10.5 | -0.413 | 0.06506 | -0.033 | -6.346
-10 | -0.388 | 0.05686 | -0.038 | -6.831
-9.5 | -0.353 | 0.07742 | -0.029 | -4.562
-9 | -0.325 | 0.06471 | -0.03 | -5.024
-8.5 | -0.462 | 0.05572 | -0.034 | -8.289
-8 | -0.474 | 0.04113 | -0.045 | -11.519
-7.5 | -0.533 | 0.00974 | -0.065 | -54.77
-7 | -0.486 | 0.00913 | -0.065 | -53.27
-6.5 | -0.431 | 0.00863 | -0.066 | -49.947
-6 | -0.37 | 0.00835 | -0.067 | -44.365
-5.5 | -0.306 | 0.00806 | -0.068 | -37.987
-5 | -0.239 | 0.0078 | -0.069 | -30.713
-4.5 | -0.171 | 0.00759 | -0.069 | -22.523
-4 | -0.101 | 0.00745 | -0.07 | -13.594
-3.5 | -0.031 | 0.00729 | -0.071 | -4.264
-3 | 0.04 | 0.00712 | -0.072 | 5.57
-2.5 | 0.111 | 0.00696 | -0.073 | 15.907
-2 | 0.182 | 0.00584 | -0.073 | 31.167
-1.5 | 0.254 | 0.00539 | -0.074 | 47.151
-1 | 0.326 | 0.00542 | -0.075 | 60.065
-0.5 | 0.397 | 0.0055 | -0.076 | 72.13
0 | 0.468 | 0.0056 | -0.077 | 83.675
0.5 | 0.54 | 0.00567 | -0.078 | 95.149
1 | 0.611 | 0.00582 | -0.078 | 104.875
1.5 | 0.682 | 0.00591 | -0.079 | 115.397
2 | 0.753 | 0.0061 | -0.08 | 123.479
2.5 | 0.819 | 0.00615 | -0.08 | 133.152
3 | 0.887 | 0.00637 | -0.081 | 139.285
3.5 | 0.955 | 0.00658 | -0.082 | 145.162
4 | 1.024 | 0.00682 | -0.082 | 150.17
4.5 | 1.091 | 0.00708 | -0.083 | 154.133
5 | 1.138 | 0.00898 | -0.083 | 126.731
5.5 | 1.197 | 0.01008 | -0.083 | 118.757
6 | 1.252 | 0.01172 | -0.084 | 106.811
6.5 | 1.303 | 0.0141 | -0.084 | 92.453
7 | 1.35 | 0.01744 | -0.084 | 77.396
7.5 | 1.396 | 0.01865 | -0.085 | 74.875
8 | 1.435 | 0.02002 | -0.085 | 71.677
8.5 | 1.459 | 0.02145 | -0.086 | 68.04
9 | 1.466 | 0.02285 | -0.086 | 64.154
9.5 | 1.442 | 0.0247 | -0.087 | 58.393
10 | 1.353 | 0.02737 | -0.087 | 49.432
10.5 | 0.901 | 0.03106 | -0.088 | 29.008
11 | 0.931 | 0.0326 | -0.088 | 28.566
11.5 | 0.957 | 0.037 | -0.088 | 25.872
12 | 0.991 | 0.03577 | -0.089 | 27.711
12.5 | 1.018 | 0.0396 | -0.089 | 25.707
13 | 1.041 | 0.0455 | -0.089 | 22.879
13.5 | 0.934 | 0.09806 | -0.052 | 9.52
14 | 1.091 | 0.05259 | -0.089 | 20.753

## 96. Re 7M Mach 0.50 (2)
BIGFOIL.COM POLAR EXPORT
NACA64-517 a=0.5
NACA64-517 a=0.5 |  |  |  | Cl Max: | 1.4584 | at alpha= | 14.5 | deg
XFOIL ncrit=9 |  |  |  | L/D Max: | 201.768 | at alpha= | 4.5 | deg
Re: | 7000000 |  |  | Cd Min: | 0.1953 | at alpha= | 19.5 | deg
Mach: | 0.5 |  |  | Cl=0 at alpha= | -3.3999 | deg
|  |  |  | @ Cl=0.1, Cd= | 0.0063474
|  |  |  | @ Cl=0.4, Cd= | 0.0048331
|  |  |  | @ Cl=0.6, Cd= | 0.0047294
alpha (deg) | Cl | Cd | Cm | Cl/Cd
-14 | -0.5271 | 0.10176 | -0.0678 | -5.1798
-13.5 | -0.5461 | 0.09001 | -0.0765 | -6.0671
-13 | -0.5677 | 0.07859 | -0.0848 | -7.2236
-12 | -0.6151 | 0.05489 | -0.1016 | -11.206
-11.5 | -0.6399 | 0.04474 | -0.1089 | -14.3026
-11 | -0.6686 | 0.03593 | -0.114 | -18.6084
-10.5 | -0.7008 | 0.02815 | -0.1165 | -24.8952
-10 | -0.7208 | 0.02258 | -0.1149 | -31.9221
-9.5 | -0.7428 | 0.01838 | -0.1083 | -40.4135
-9 | -0.7513 | 0.01485 | -0.0992 | -50.5926
-8.5 | -0.72 | 0.01202 | -0.093 | -59.9002
-8 | -0.6617 | 0.01055 | -0.0889 | -62.7204
-7.5 | -0.5936 | 0.00965 | -0.0861 | -61.513
-7 | -0.5229 | 0.00894 | -0.084 | -58.4899
-6.5 | -0.4508 | 0.00839 | -0.0825 | -53.7306
-6 | -0.3778 | 0.008 | -0.0815 | -47.225
-5.5 | -0.3051 | 0.00759 | -0.0808 | -40.1976
-5 | -0.2322 | 0.00728 | -0.0805 | -31.8956
-4.5 | -0.1594 | 0.00706 | -0.0805 | -22.5779
-4 | -0.0869 | 0.00681 | -0.0807 | -12.7606
-3.5 | -0.0144 | 0.00662 | -0.0811 | -2.1752
-3 | 0.0575 | 0.00646 | -0.0817 | 8.9009
-2.5 | 0.1292 | 0.00627 | -0.0824 | 20.6061
-2 | 0.2001 | 0.00598 | -0.0831 | 33.4615
-1.5 | 0.2705 | 0.00571 | -0.084 | 47.373
-1 | 0.34 | 0.00524 | -0.0849 | 64.8855
-0.5 | 0.4093 | 0.00477 | -0.0858 | 85.8071
0 | 0.4807 | 0.00471 | -0.0869 | 102.0594
0.5 | 0.5532 | 0.00471 | -0.0881 | 117.4522
1 | 0.6255 | 0.00474 | -0.0892 | 131.962
1.5 | 0.6975 | 0.00483 | -0.0903 | 144.4099
2 | 0.7703 | 0.00488 | -0.0913 | 157.8484
2.5 | 0.8428 | 0.00498 | -0.0923 | 169.2369
3 | 0.915 | 0.0051 | -0.0931 | 179.4118
3.5 | 0.9875 | 0.00521 | -0.0938 | 189.5393
4 | 1.059 | 0.00539 | -0.0942 | 196.475
4.5 | 1.1299 | 0.0056 | -0.0943 | 201.7679
5 | 1.1937 | 0.0061 | -0.0932 | 195.6885
5.5 | 1.2207 | 0.00769 | -0.0866 | 158.7386
6 | 1.2021 | 0.00953 | -0.0727 | 126.1385
6.5 | 1.1957 | 0.01204 | -0.0629 | 99.3106
7 | 1.1924 | 0.01508 | -0.0549 | 79.0716
8 | 1.1973 | 0.02166 | -0.0424 | 55.277
8.5 | 1.2013 | 0.0251 | -0.0368 | 47.8606
9.5 | 1.2475 | 0.03239 | -0.0328 | 38.515
10 | 1.2726 | 0.03562 | -0.0299 | 35.7271
10.5 | 1.3002 | 0.03884 | -0.0273 | 33.4758
11 | 1.3253 | 0.04233 | -0.0247 | 31.3088
11.5 | 1.3516 | 0.04591 | -0.0222 | 29.4402
12 | 1.3756 | 0.04984 | -0.02 | 27.6003
12.5 | 1.3987 | 0.05403 | -0.0179 | 25.8875
13 | 1.4211 | 0.05849 | -0.0161 | 24.2965
13.5 | 1.4398 | 0.06349 | -0.0145 | 22.6776
14 | 1.4529 | 0.06925 | -0.0134 | 20.9805
14.5 | 1.4584 | 0.07604 | -0.0129 | 19.1794
15 | 1.4551 | 0.08405 | -0.0133 | 17.3123
15.5 | 1.4395 | 0.09385 | -0.0153 | 15.3383
16 | 1.4197 | 0.10459 | -0.0186 | 13.574
16.5 | 1.3988 | 0.11607 | -0.0231 | 12.0513
17 | 1.376 | 0.12828 | -0.029 | 10.7265
17.5 | 1.3491 | 0.14152 | -0.0364 | 9.5329
18 | 1.3243 | 0.15497 | -0.0449 | 8.5455
18.5 | 1.3026 | 0.16848 | -0.0539 | 7.7315
19 | 1.2831 | 0.18199 | -0.0633 | 7.0504
19.5 | 1.2675 | 0.1953 | -0.0728 | 6.49

## 97. Re 8M Mach 0.00 (1)
BIGFOIL.COM POLAR EXPORT
NACA64-517 a=0.5
NACA64-517 a=0.5 |  |  |  | Cl Max: | 1.651 | at alpha= | 14.5 | deg
JavaFoil+Calcfoil stall+Eppler ext transition |  |  |  | L/D Max: | 160.386 | at alpha= | 4.5 | deg
Re: | 8000000 |  |  | Cd Min: | 0.00502 | at alpha= | -1.5 | deg
Mach: | 0 |  |  | Cl=0 at alpha= | -3.2787 | deg
|  |  |  | @ Cl=0.1, Cd= | 0.0060868
|  |  |  | @ Cl=0.4, Cd= | 0.0051261
|  |  |  | @ Cl=0.6, Cd= | 0.0053059
alpha (deg) | Cl | Cd | Cm | Cl/Cd
-17.5 | -0.791 | 0.12263 | -0.026 | -6.454
-17 | -0.802 | 0.11444 | -0.027 | -7.009
-16.5 | -0.811 | 0.10754 | -0.028 | -7.537
-16 | -0.817 | 0.10065 | -0.028 | -8.113
-15.5 | -0.821 | 0.09355 | -0.03 | -8.775
-15 | -0.825 | 0.08471 | -0.031 | -9.738
-14.5 | -0.829 | 0.07405 | -0.034 | -11.201
-14 | -0.86 | 0.04781 | -0.039 | -17.99
-13.5 | -0.877 | 0.03214 | -0.043 | -27.29
-13 | -0.877 | 0.02521 | -0.044 | -34.785
-12.5 | -0.878 | 0.01841 | -0.046 | -47.664
-12 | -0.867 | 0.01481 | -0.048 | -58.559
-11.5 | -0.846 | 0.01308 | -0.049 | -64.642
-11 | -0.82 | 0.01179 | -0.05 | -69.532
-10.5 | -0.79 | 0.00992 | -0.051 | -79.585
-10 | -0.758 | 0.00963 | -0.053 | -78.636
-9.5 | -0.712 | 0.00842 | -0.053 | -84.526
-9 | -0.662 | 0.00808 | -0.054 | -81.838
-8.5 | -0.61 | 0.00825 | -0.055 | -73.918
-8 | -0.556 | 0.00805 | -0.055 | -69.142
-7.5 | -0.501 | 0.00779 | -0.056 | -64.315
-7 | -0.445 | 0.00758 | -0.057 | -58.717
-6.5 | -0.388 | 0.0074 | -0.057 | -52.386
-6 | -0.329 | 0.00728 | -0.058 | -45.208
-5.5 | -0.27 | 0.00717 | -0.059 | -37.65
-5 | -0.21 | 0.00699 | -0.059 | -30.038
-4.5 | -0.149 | 0.00689 | -0.06 | -21.648
-4 | -0.088 | 0.00677 | -0.061 | -13.051
-3.5 | -0.027 | 0.00662 | -0.062 | -4.081
-3 | 0.034 | 0.00651 | -0.062 | 5.292
-2.5 | 0.096 | 0.00613 | -0.063 | 15.678
-2 | 0.158 | 0.00546 | -0.064 | 28.895
-1.5 | 0.22 | 0.00502 | -0.064 | 43.845
-1 | 0.282 | 0.00504 | -0.065 | 55.933
-0.5 | 0.344 | 0.00509 | -0.066 | 67.498
0 | 0.406 | 0.00513 | -0.066 | 79.085
0.5 | 0.467 | 0.00518 | -0.067 | 90.243
1 | 0.529 | 0.00522 | -0.068 | 101.234
1.5 | 0.591 | 0.0053 | -0.069 | 111.366
2 | 0.652 | 0.00534 | -0.069 | 122.169
2.5 | 0.714 | 0.00543 | -0.07 | 131.387
3 | 0.775 | 0.00553 | -0.071 | 140.051
3.5 | 0.837 | 0.0057 | -0.071 | 146.728
4 | 0.898 | 0.00585 | -0.072 | 153.478
4.5 | 0.959 | 0.00598 | -0.073 | 160.386
5 | 1.006 | 0.00722 | -0.073 | 139.411
5.5 | 1.06 | 0.0078 | -0.073 | 135.928
6 | 1.113 | 0.00861 | -0.074 | 129.298
6.5 | 1.164 | 0.00964 | -0.074 | 120.733
7 | 1.213 | 0.01104 | -0.075 | 109.874
7.5 | 1.263 | 0.01191 | -0.075 | 106.006
8 | 1.309 | 0.01354 | -0.075 | 96.724
8.5 | 1.355 | 0.01421 | -0.076 | 95.373
9 | 1.399 | 0.01477 | -0.076 | 94.703
9.5 | 1.44 | 0.01552 | -0.077 | 92.81
10 | 1.479 | 0.01631 | -0.077 | 90.685
10.5 | 1.515 | 0.01708 | -0.078 | 88.692
11 | 1.547 | 0.01801 | -0.078 | 85.899
11.5 | 1.576 | 0.01904 | -0.079 | 82.794
12 | 1.602 | 0.02007 | -0.079 | 79.833
12.5 | 1.621 | 0.02116 | -0.08 | 76.609
13 | 1.635 | 0.02235 | -0.08 | 73.164
13.5 | 1.645 | 0.0238 | -0.081 | 69.109
14 | 1.65 | 0.02519 | -0.081 | 65.517
14.5 | 1.651 | 0.02655 | -0.082 | 62.195
15 | 1.648 | 0.02806 | -0.082 | 58.721
15.5 | 1.64 | 0.02963 | -0.082 | 55.349
16 | 1.628 | 0.03155 | -0.083 | 51.602
16.5 | 1.611 | 0.0334 | -0.083 | 48.244
17 | 1.587 | 0.03555 | -0.084 | 44.627
17.5 | 1.559 | 0.03805 | -0.084 | 40.961
18 | 1.527 | 0.04062 | -0.084 | 37.607
18.5 | 1.494 | 0.04311 | -0.084 | 34.645
19 | 1.457 | 0.04642 | -0.085 | 31.384
19.5 | 1.418 | 0.05017 | -0.085 | 28.257

## 98. Re 8M Mach 0.00 (2)
BIGFOIL.COM POLAR EXPORT
NACA64-517 a=0.5
NACA64-517 a=0.5 |  |  |  | Cl Max: | 1.7111 | at alpha= | 20 | deg
XFOIL ncrit=9 |  |  |  | L/D Max: | 182.004 | at alpha= | 4.5 | deg
Re: | 8000000 |  |  | Cd Min: | 0.06985 | at alpha= | 20 | deg
Mach: | 0 |  |  | Cl=0 at alpha= | -3.3606 | deg
|  |  |  | @ Cl=0.1, Cd= | 0.0056773
|  |  |  | @ Cl=0.4, Cd= | 0.0042893
|  |  |  | @ Cl=0.6, Cd= | 0.0043633
alpha (deg) | Cl | Cd | Cm | Cl/Cd
-20 | -1.3825 | 0.04163 | -0.082 | -33.2092
-19.5 | -1.3901 | 0.03604 | -0.0836 | -38.571
-19 | -1.3887 | 0.03163 | -0.0842 | -43.9045
-18.5 | -1.3837 | 0.0279 | -0.084 | -49.595
-18 | -1.3729 | 0.02494 | -0.0831 | -55.0481
-17.5 | -1.3645 | 0.02216 | -0.0813 | -61.5749
-17 | -1.35 | 0.02011 | -0.0789 | -67.1308
-16.5 | -1.3368 | 0.01834 | -0.0754 | -72.8899
-16 | -1.322 | 0.01704 | -0.0708 | -77.5822
-15.5 | -1.2999 | 0.01615 | -0.0663 | -80.4892
-15 | -1.2633 | 0.01524 | -0.0642 | -82.8937
-14.5 | -1.2219 | 0.01443 | -0.0627 | -84.6778
-14 | -1.1771 | 0.01373 | -0.0616 | -85.732
-13.5 | -1.1325 | 0.01287 | -0.0605 | -87.9953
-12.5 | -1.0433 | 0.01081 | -0.0583 | -96.5125
-12 | -0.9899 | 0.01042 | -0.0583 | -95
-11.5 | -0.9359 | 0.01002 | -0.0583 | -93.4032
-11 | -0.8819 | 0.0096 | -0.0584 | -91.8646
-10.5 | -0.8269 | 0.00922 | -0.0585 | -89.6855
-10 | -0.7711 | 0.0089 | -0.0588 | -86.6404
-9.5 | -0.7147 | 0.00862 | -0.0592 | -82.9118
-9 | -0.6579 | 0.00834 | -0.0596 | -78.8849
-8.5 | -0.6012 | 0.00803 | -0.06 | -74.8692
-8 | -0.544 | 0.00775 | -0.0605 | -70.1935
-7.5 | -0.4862 | 0.00751 | -0.0611 | -64.7403
-7 | -0.428 | 0.00732 | -0.0617 | -58.4699
-6.5 | -0.37 | 0.00708 | -0.0623 | -52.2599
-6 | -0.3115 | 0.00686 | -0.063 | -45.4082
-5.5 | -0.2527 | 0.0067 | -0.0637 | -37.7164
-5 | -0.194 | 0.00652 | -0.0645 | -29.7546
-4.5 | -0.1348 | 0.00637 | -0.0653 | -21.1617
-4 | -0.0757 | 0.00619 | -0.0661 | -12.2294
-3.5 | -0.0165 | 0.00605 | -0.0669 | -2.7273
-3 | 0.0427 | 0.00591 | -0.0677 | 7.225
-2.5 | 0.1018 | 0.00567 | -0.0686 | 17.9541
-2 | 0.1609 | 0.00546 | -0.0694 | 29.4689
-1.5 | 0.2196 | 0.0052 | -0.0703 | 42.2308
-1 | 0.2782 | 0.00483 | -0.0712 | 57.5983
-0.5 | 0.3368 | 0.00446 | -0.0722 | 75.5157
0 | 0.3959 | 0.00429 | -0.0731 | 92.2844
0.5 | 0.4558 | 0.00428 | -0.0741 | 106.4953
1 | 0.5156 | 0.00429 | -0.0751 | 120.1865
1.5 | 0.5752 | 0.00433 | -0.0761 | 132.8406
2 | 0.6347 | 0.00441 | -0.0771 | 143.9229
2.5 | 0.6941 | 0.00446 | -0.078 | 155.6278
3.5 | 0.8116 | 0.00471 | -0.0798 | 172.3142
4 | 0.8698 | 0.00484 | -0.0806 | 179.7107
4.5 | 0.9264 | 0.00509 | -0.0812 | 182.0039
5 | 0.9734 | 0.00609 | -0.0805 | 159.8358
5.5 | 1.019 | 0.007 | -0.0794 | 145.5714
6 | 1.0657 | 0.0077 | -0.0785 | 138.4026
6.5 | 1.1097 | 0.00843 | -0.0771 | 131.637
7 | 1.1519 | 0.0091 | -0.0754 | 126.5824
7.5 | 1.1907 | 0.00977 | -0.0731 | 121.8731
8 | 1.22 | 0.01043 | -0.0689 | 116.9703
8.5 | 1.2327 | 0.01131 | -0.0621 | 108.992
9 | 1.2513 | 0.01235 | -0.0569 | 101.3198
10 | 1.3096 | 0.01455 | -0.0515 | 90.0069
10.5 | 1.3374 | 0.01593 | -0.0489 | 83.9548
11 | 1.366 | 0.01736 | -0.0466 | 78.6866
11.5 | 1.3921 | 0.01901 | -0.0443 | 73.2299
12 | 1.4188 | 0.02071 | -0.0423 | 68.508
12.5 | 1.4421 | 0.0227 | -0.0402 | 63.5286
13 | 1.4669 | 0.02467 | -0.0384 | 59.4609
13.5 | 1.4907 | 0.02682 | -0.0367 | 55.5817
14 | 1.5125 | 0.02922 | -0.0351 | 51.7625
14.5 | 1.5336 | 0.03174 | -0.0336 | 48.3176
15 | 1.5574 | 0.03411 | -0.0325 | 45.6582
15.5 | 1.5777 | 0.03688 | -0.0313 | 42.7793
16 | 1.5962 | 0.03983 | -0.0302 | 40.0753
16.5 | 1.6115 | 0.04317 | -0.0291 | 37.3292
17 | 1.6291 | 0.04637 | -0.0284 | 35.1326
17.5 | 1.6472 | 0.04958 | -0.0278 | 33.2231
18 | 1.6631 | 0.05311 | -0.0273 | 31.3143
18.5 | 1.6763 | 0.057 | -0.0271 | 29.4088
19 | 1.6857 | 0.06143 | -0.027 | 27.441
19.5 | 1.6973 | 0.06575 | -0.0272 | 25.8144
20 | 1.7111 | 0.06985 | -0.0275 | 24.4968

## 99. Re 8M Mach 0.10 (1)
BIGFOIL.COM POLAR EXPORT
NACA64-517 a=0.5
NACA64-517 a=0.5 |  |  |  | Cl Max: | 1.641 | at alpha= | 14 | deg
JavaFoil+Calcfoil stall+Eppler ext transition |  |  |  | L/D Max: | 159.72 | at alpha= | 4.5 | deg
Re: | 8000000 |  |  | Cd Min: | 0.00504 | at alpha= | -1.5 | deg
Mach: | 0.1 |  |  | Cl=0 at alpha= | -3.2823 | deg
|  |  |  | @ Cl=0.1, Cd= | 0.0061085
|  |  |  | @ Cl=0.4, Cd= | 0.0051324
|  |  |  | @ Cl=0.6, Cd= | 0.0053259
alpha (deg) | Cl | Cd | Cm | Cl/Cd
-17.5 | -0.757 | 0.12686 | -0.025 | -5.97
-17 | -0.772 | 0.11786 | -0.026 | -6.547
-16.5 | -0.783 | 0.11097 | -0.027 | -7.054
-16 | -0.793 | 0.10261 | -0.028 | -7.73
-15.5 | -0.799 | 0.09692 | -0.029 | -8.242
-15 | -0.803 | 0.08963 | -0.03 | -8.964
-14.5 | -0.808 | 0.08063 | -0.032 | -10.016
-14 | -0.815 | 0.06835 | -0.035 | -11.917
-13.5 | -0.855 | 0.03792 | -0.042 | -22.557
-13 | -0.858 | 0.02962 | -0.044 | -28.965
-12.5 | -0.866 | 0.02028 | -0.046 | -42.692
-12 | -0.856 | 0.01633 | -0.048 | -52.439
-11.5 | -0.841 | 0.01364 | -0.049 | -61.655
-11 | -0.816 | 0.01224 | -0.05 | -66.687
-10.5 | -0.788 | 0.01087 | -0.052 | -72.552
-10 | -0.754 | 0.01022 | -0.053 | -73.82
-9.5 | -0.713 | 0.00854 | -0.054 | -83.465
-9 | -0.663 | 0.0082 | -0.054 | -80.892
-8.5 | -0.612 | 0.00834 | -0.055 | -73.31
-8 | -0.558 | 0.00805 | -0.056 | -69.308
-7.5 | -0.503 | 0.00786 | -0.056 | -64.027
-7 | -0.447 | 0.00764 | -0.057 | -58.496
-6.5 | -0.389 | 0.00745 | -0.058 | -52.224
-6 | -0.331 | 0.00729 | -0.058 | -45.327
-5.5 | -0.271 | 0.00717 | -0.059 | -37.831
-5 | -0.211 | 0.00703 | -0.06 | -29.979
-4.5 | -0.15 | 0.00691 | -0.06 | -21.72
-4 | -0.089 | 0.00681 | -0.061 | -13.028
-3.5 | -0.027 | 0.00661 | -0.062 | -4.106
-3 | 0.035 | 0.00651 | -0.063 | 5.322
-2.5 | 0.097 | 0.00614 | -0.063 | 15.744
-2 | 0.159 | 0.00549 | -0.064 | 28.927
-1.5 | 0.221 | 0.00504 | -0.065 | 43.862
-1 | 0.283 | 0.00506 | -0.065 | 55.949
-0.5 | 0.345 | 0.00508 | -0.066 | 67.979
0 | 0.408 | 0.00514 | -0.067 | 79.252
0.5 | 0.47 | 0.00517 | -0.067 | 90.886
1 | 0.532 | 0.00522 | -0.068 | 101.877
1.5 | 0.594 | 0.00532 | -0.069 | 111.603
2 | 0.655 | 0.00538 | -0.07 | 121.871
2.5 | 0.717 | 0.00546 | -0.07 | 131.43
3 | 0.779 | 0.0056 | -0.071 | 139.156
3.5 | 0.841 | 0.0057 | -0.072 | 147.547
4 | 0.902 | 0.00585 | -0.072 | 154.301
4.5 | 0.964 | 0.00604 | -0.073 | 159.72
5 | 1.01 | 0.00727 | -0.073 | 139.059
5.5 | 1.065 | 0.00786 | -0.074 | 135.485
6 | 1.118 | 0.00871 | -0.074 | 128.279
6.5 | 1.169 | 0.00972 | -0.074 | 120.198
7 | 1.218 | 0.01117 | -0.075 | 108.996
7.5 | 1.268 | 0.01204 | -0.075 | 105.285
8 | 1.314 | 0.0137 | -0.076 | 95.951
8.5 | 1.36 | 0.01439 | -0.076 | 94.541
9 | 1.403 | 0.01495 | -0.077 | 93.905
9.5 | 1.444 | 0.01571 | -0.077 | 91.918
10 | 1.483 | 0.01653 | -0.078 | 89.693
10.5 | 1.518 | 0.01738 | -0.078 | 87.331
11 | 1.549 | 0.01827 | -0.079 | 84.801
11.5 | 1.578 | 0.01933 | -0.079 | 81.618
12 | 1.602 | 0.02039 | -0.08 | 78.56
12.5 | 1.619 | 0.02151 | -0.08 | 75.287
13 | 1.632 | 0.02282 | -0.081 | 71.499
13.5 | 1.639 | 0.02422 | -0.081 | 67.657
14 | 1.641 | 0.02562 | -0.082 | 64.061
14.5 | 1.639 | 0.02718 | -0.082 | 60.308
15 | 1.632 | 0.02866 | -0.082 | 56.964
15.5 | 1.621 | 0.03031 | -0.083 | 53.488
16 | 1.605 | 0.03253 | -0.083 | 49.324
16.5 | 1.583 | 0.03457 | -0.083 | 45.793
17 | 1.555 | 0.03655 | -0.084 | 42.537
17.5 | 1.522 | 0.0388 | -0.084 | 39.218
18 | 1.484 | 0.04243 | -0.084 | 34.971
18.5 | 1.445 | 0.04509 | -0.085 | 32.046
19 | 1.403 | 0.04836 | -0.085 | 29.013

## 100. Re 8M Mach 0.10 (2)
BIGFOIL.COM POLAR EXPORT
NACA64-517 a=0.5
NACA64-517 a=0.5 |  |  |  | Cl Max: | 1.7062 | at alpha= | 20 | deg
XFOIL ncrit=9 |  |  |  | L/D Max: | 183.261 | at alpha= | 4.5 | deg
Re: | 8000000 |  |  | Cd Min: | 0.07282 | at alpha= | 20 | deg
Mach: | 0.1 |  |  | Cl=0 at alpha= | -3.3618 | deg
|  |  |  | @ Cl=0.1, Cd= | 0.0056905
|  |  |  | @ Cl=0.4, Cd= | 0.0043095
|  |  |  | @ Cl=0.6, Cd= | 0.0043627
alpha (deg) | Cl | Cd | Cm | Cl/Cd
-20 | -1.3455 | 0.04775 | -0.0821 | -28.178
-19.5 | -1.3568 | 0.04123 | -0.0846 | -32.9081
-19 | -1.3612 | 0.03585 | -0.0861 | -37.9693
-18.5 | -1.3603 | 0.03136 | -0.0867 | -43.3769
-18 | -1.3538 | 0.02768 | -0.0865 | -48.909
-17.5 | -1.3522 | 0.02405 | -0.0851 | -56.2245
-17 | -1.3386 | 0.02165 | -0.0832 | -61.8291
-16.5 | -1.3277 | 0.01945 | -0.0801 | -68.2622
-16 | -1.3127 | 0.01785 | -0.0762 | -73.5406
-15.5 | -1.2968 | 0.01673 | -0.071 | -77.5134
-15 | -1.2683 | 0.01573 | -0.0674 | -80.6294
-14.5 | -1.2287 | 0.01483 | -0.0655 | -82.8523
-14 | -1.1849 | 0.01405 | -0.064 | -84.3345
-13.5 | -1.1387 | 0.0133 | -0.0629 | -85.6165
-13 | -1.0926 | 0.01244 | -0.0617 | -87.8296
-12.5 | -1.0517 | 0.011 | -0.06 | -95.6091
-12 | -0.9984 | 0.01054 | -0.0597 | -94.7249
-11.5 | -0.9436 | 0.01015 | -0.0596 | -92.9655
-11 | -0.889 | 0.00972 | -0.0596 | -91.4609
-10.5 | -0.8336 | 0.00931 | -0.0596 | -89.5381
-10 | -0.7773 | 0.00898 | -0.0598 | -86.559
-9.5 | -0.7204 | 0.00868 | -0.0601 | -82.9954
-9 | -0.663 | 0.00839 | -0.0604 | -79.0226
-8.5 | -0.6057 | 0.00809 | -0.0608 | -74.8702
-8 | -0.548 | 0.00779 | -0.0612 | -70.3466
-7.5 | -0.4897 | 0.00754 | -0.0617 | -64.9469
-7 | -0.4311 | 0.00734 | -0.0623 | -58.733
-6.5 | -0.3725 | 0.00711 | -0.0629 | -52.391
-6 | -0.3136 | 0.00688 | -0.0635 | -45.5814
-5.5 | -0.2543 | 0.00673 | -0.0642 | -37.786
-5 | -0.1952 | 0.00654 | -0.0649 | -29.8471
-4.5 | -0.1356 | 0.00638 | -0.0657 | -21.2539
-4 | -0.0761 | 0.0062 | -0.0665 | -12.2742
-3.5 | -0.0165 | 0.00607 | -0.0673 | -2.7183
-3 | 0.0432 | 0.00592 | -0.0682 | 7.2973
-2.5 | 0.1026 | 0.00568 | -0.069 | 18.0634
-2 | 0.1621 | 0.00547 | -0.0699 | 29.6344
-1.5 | 0.2212 | 0.00521 | -0.0708 | 42.4568
-1 | 0.2802 | 0.00484 | -0.0717 | 57.8926
-0.5 | 0.3391 | 0.00447 | -0.0726 | 75.8613
0 | 0.3985 | 0.00431 | -0.0736 | 92.4594
0.5 | 0.4589 | 0.00429 | -0.0746 | 106.9697
1 | 0.5191 | 0.0043 | -0.0756 | 120.7209
1.5 | 0.5791 | 0.00434 | -0.0766 | 133.4332
2.5 | 0.6988 | 0.00447 | -0.0785 | 156.3311
3.5 | 0.8171 | 0.00472 | -0.0803 | 173.1144
4 | 0.8757 | 0.00485 | -0.0811 | 180.5567
4.5 | 0.9328 | 0.00509 | -0.0817 | 183.2613
5 | 0.9799 | 0.0061 | -0.0809 | 160.6393
5.5 | 1.0254 | 0.00704 | -0.0797 | 145.6534
6 | 1.0718 | 0.00776 | -0.0787 | 138.1186
6.5 | 1.1155 | 0.0085 | -0.0771 | 131.2353
7 | 1.1569 | 0.00919 | -0.0752 | 125.8868
7.5 | 1.1947 | 0.00987 | -0.0725 | 121.0436
8 | 1.2165 | 0.01056 | -0.0669 | 115.1989
8.5 | 1.231 | 0.01156 | -0.0606 | 106.4879
9 | 1.2497 | 0.01269 | -0.0556 | 98.4791
9.5 | 1.2805 | 0.01374 | -0.0531 | 93.1951
10 | 1.3094 | 0.01502 | -0.0504 | 87.1771
10.5 | 1.3372 | 0.01647 | -0.0478 | 81.19
11 | 1.365 | 0.01801 | -0.0455 | 75.7912
11.5 | 1.3914 | 0.01972 | -0.0432 | 70.5578
12 | 1.4181 | 0.0215 | -0.0412 | 65.9581
12.5 | 1.4415 | 0.02354 | -0.039 | 61.2362
13 | 1.467 | 0.02557 | -0.0373 | 57.3719
13.5 | 1.4903 | 0.02784 | -0.0356 | 53.5309
14 | 1.5119 | 0.03035 | -0.034 | 49.8155
14.5 | 1.5333 | 0.03294 | -0.0325 | 46.5483
15 | 1.5554 | 0.03556 | -0.0313 | 43.7402
15.5 | 1.5747 | 0.03849 | -0.0301 | 40.9119
16 | 1.5934 | 0.04152 | -0.029 | 38.3767
16.5 | 1.6104 | 0.04478 | -0.028 | 35.9625
17 | 1.6287 | 0.048 | -0.0272 | 33.9312
17.5 | 1.6446 | 0.05158 | -0.0266 | 31.8845
18 | 1.6582 | 0.05547 | -0.0262 | 29.8936
18.5 | 1.6717 | 0.05946 | -0.026 | 28.1147
19 | 1.6837 | 0.06373 | -0.0259 | 26.4193
19.5 | 1.6959 | 0.0681 | -0.0262 | 24.9031
20 | 1.7062 | 0.07282 | -0.0267 | 23.4304

## 101. Re 8M Mach 0.25 (1)
BIGFOIL.COM POLAR EXPORT
NACA64-517 a=0.5
NACA64-517 a=0.5 |  |  |  | Cl Max: | 1.596 | at alpha= | 12.5 | deg
JavaFoil+Calcfoil stall+Eppler ext transition |  |  |  | L/D Max: | 158.726 | at alpha= | 4.5 | deg
Re: | 8000000 |  |  | Cd Min: | 0.00509 | at alpha= | -1.5 | deg
Mach: | 0.25 |  |  | Cl=0 at alpha= | -3.2812 | deg
|  |  |  | @ Cl=0.1, Cd= | 0.0062189
|  |  |  | @ Cl=0.4, Cd= | 0.0051711
|  |  |  | @ Cl=0.6, Cd= | 0.0053522
alpha (deg) | Cl | Cd | Cm | Cl/Cd
-16.5 | -0.55 | 0.12622 | -0.025 | -4.354
-16 | -0.589 | 0.1192 | -0.025 | -4.937
-15.5 | -0.623 | 0.11158 | -0.026 | -5.584
-15 | -0.653 | 0.10405 | -0.027 | -6.276
-14.5 | -0.677 | 0.09833 | -0.027 | -6.883
-14 | -0.696 | 0.09092 | -0.029 | -7.653
-13.5 | -0.708 | 0.08585 | -0.029 | -8.246
-13 | -0.717 | 0.07726 | -0.031 | -9.281
-12.5 | -0.74 | 0.05704 | -0.038 | -12.967
-12 | -0.781 | 0.03038 | -0.045 | -25.698
-11.5 | -0.791 | 0.02061 | -0.048 | -38.39
-11 | -0.787 | 0.01576 | -0.05 | -49.903
-10.5 | -0.772 | 0.0128 | -0.052 | -60.32
-10 | -0.746 | 0.01136 | -0.053 | -65.682
-9.5 | -0.72 | 0.00895 | -0.055 | -80.429
-9 | -0.672 | 0.00859 | -0.056 | -78.202
-8.5 | -0.621 | 0.00858 | -0.056 | -72.418
-8 | -0.568 | 0.00831 | -0.057 | -68.379
-7.5 | -0.513 | 0.008 | -0.058 | -64.161
-7 | -0.457 | 0.00778 | -0.059 | -58.709
-6.5 | -0.398 | 0.00759 | -0.059 | -52.507
-6 | -0.339 | 0.0074 | -0.06 | -45.759
-5.5 | -0.278 | 0.00728 | -0.061 | -38.19
-5 | -0.216 | 0.00714 | -0.061 | -30.285
-4.5 | -0.154 | 0.00703 | -0.062 | -21.904
-4 | -0.091 | 0.00686 | -0.063 | -13.275
-3.5 | -0.028 | 0.00675 | -0.064 | -4.129
-3 | 0.036 | 0.00659 | -0.064 | 5.397
-2.5 | 0.099 | 0.00623 | -0.065 | 15.926
-2 | 0.163 | 0.00552 | -0.066 | 29.52
-1.5 | 0.227 | 0.00509 | -0.066 | 44.687
-1 | 0.291 | 0.0051 | -0.067 | 57.059
-0.5 | 0.355 | 0.00515 | -0.068 | 68.887
0 | 0.419 | 0.00518 | -0.069 | 80.889
0.5 | 0.483 | 0.00524 | -0.069 | 92.147
1 | 0.546 | 0.00531 | -0.07 | 102.798
1.5 | 0.61 | 0.00536 | -0.071 | 113.862
2 | 0.674 | 0.00545 | -0.072 | 123.624
2.5 | 0.737 | 0.00555 | -0.072 | 132.711
3 | 0.801 | 0.00573 | -0.073 | 139.712
3.5 | 0.864 | 0.00583 | -0.074 | 148.175
4 | 0.927 | 0.00601 | -0.074 | 154.4
4.5 | 0.991 | 0.00624 | -0.075 | 158.726
5 | 1.034 | 0.00757 | -0.075 | 136.526
5.5 | 1.09 | 0.00823 | -0.076 | 132.406
6 | 1.143 | 0.00922 | -0.076 | 124.003
6.5 | 1.195 | 0.01044 | -0.076 | 114.386
7 | 1.245 | 0.01191 | -0.077 | 104.518
7.5 | 1.292 | 0.01386 | -0.077 | 93.275
8 | 1.341 | 0.01457 | -0.077 | 92.027
8.5 | 1.386 | 0.01537 | -0.078 | 90.193
9 | 1.428 | 0.01604 | -0.079 | 89.009
9.5 | 1.466 | 0.0169 | -0.079 | 86.726
10 | 1.501 | 0.01783 | -0.08 | 84.163
10.5 | 1.531 | 0.01881 | -0.08 | 81.363
11 | 1.556 | 0.01988 | -0.081 | 78.273
11.5 | 1.577 | 0.02112 | -0.081 | 74.659
12 | 1.592 | 0.02251 | -0.082 | 70.721
12.5 | 1.596 | 0.02386 | -0.082 | 66.878
13 | 1.592 | 0.02537 | -0.082 | 62.767
13.5 | 1.581 | 0.02703 | -0.083 | 58.51
14 | 1.562 | 0.02883 | -0.083 | 54.19
14.5 | 1.535 | 0.03086 | -0.084 | 49.741
15 | 1.501 | 0.03277 | -0.084 | 45.793
15.5 | 1.457 | 0.0355 | -0.084 | 41.051
16 | 1.407 | 0.03839 | -0.085 | 36.639
16.5 | 1.346 | 0.04176 | -0.085 | 32.238
17 | 1.273 | 0.04556 | -0.085 | 27.943
17.5 | 1.193 | 0.0503 | -0.085 | 23.719

## 102. Re 8M Mach 0.25 (2)
BIGFOIL.COM POLAR EXPORT
NACA64-517 a=0.5
NACA64-517 a=0.5 |  |  |  | Cl Max: | 1.6789 | at alpha= | 20 | deg
XFOIL ncrit=9 |  |  |  | L/D Max: | 188.058 | at alpha= | 4.5 | deg
Re: | 8000000 |  |  | Cd Min: | 0.1812 | at alpha= | -20 | deg
Mach: | 0.25 |  |  | Cl=0 at alpha= | -3.3685 | deg
|  |  |  | @ Cl=0.1, Cd= | 0.0057861
|  |  |  | @ Cl=0.4, Cd= | 0.0043916
|  |  |  | @ Cl=0.6, Cd= | 0.0043897
alpha (deg) | Cl | Cd | Cm | Cl/Cd
-20 | -0.6441 | 0.1812 | -0.0022 | -3.5546
-19.5 | -0.9256 | 0.11513 | -0.0457 | -8.0396
-19 | -1.0868 | 0.08056 | -0.071 | -13.4906
-18.5 | -1.1546 | 0.06316 | -0.0836 | -18.2806
-18 | -1.1935 | 0.05171 | -0.0907 | -23.0806
-17.5 | -1.2325 | 0.04188 | -0.0956 | -29.4293
-17 | -1.2349 | 0.03624 | -0.0973 | -34.0756
-16.5 | -1.2535 | 0.02986 | -0.0982 | -41.9792
-16 | -1.2527 | 0.02562 | -0.0973 | -48.8954
-15.5 | -1.2439 | 0.02244 | -0.0952 | -55.4323
-14.5 | -1.2241 | 0.01774 | -0.0867 | -69.0023
-14 | -1.2125 | 0.01636 | -0.0799 | -74.1137
-13.5 | -1.1748 | 0.01521 | -0.0765 | -77.2387
-13 | -1.1303 | 0.01419 | -0.0738 | -79.6547
-12.5 | -1.0812 | 0.01331 | -0.0718 | -81.2322
-12 | -1.031 | 0.01239 | -0.0699 | -83.2123
-11.5 | -0.9862 | 0.01095 | -0.0676 | -90.0639
-11 | -0.9296 | 0.01035 | -0.0667 | -89.8164
-10.5 | -0.8706 | 0.00991 | -0.0661 | -87.8507
-10 | -0.8119 | 0.00945 | -0.0656 | -85.9153
-9.5 | -0.7521 | 0.00905 | -0.0653 | -83.105
-9 | -0.6918 | 0.0087 | -0.0651 | -79.5172
-8.5 | -0.6311 | 0.00841 | -0.0651 | -75.0416
-8 | -0.5705 | 0.00806 | -0.0652 | -70.7816
-7.5 | -0.5097 | 0.00775 | -0.0653 | -65.7677
-7 | -0.4484 | 0.00751 | -0.0656 | -59.7071
-6.5 | -0.3868 | 0.00727 | -0.066 | -53.205
-6 | -0.3255 | 0.00701 | -0.0665 | -46.4337
-5.5 | -0.2638 | 0.00683 | -0.067 | -38.6237
-5 | -0.202 | 0.00663 | -0.0676 | -30.4676
-4.5 | -0.1401 | 0.00644 | -0.0683 | -21.7547
-4 | -0.0782 | 0.00629 | -0.069 | -12.4324
-3.5 | -0.0163 | 0.00616 | -0.0698 | -2.6461
-3 | 0.0457 | 0.00598 | -0.0706 | 7.6421
-2.5 | 0.1073 | 0.00576 | -0.0714 | 18.6285
-2 | 0.1687 | 0.00556 | -0.0723 | 30.3417
-1.5 | 0.2301 | 0.00527 | -0.0732 | 43.6622
-1 | 0.2911 | 0.0049 | -0.0741 | 59.4082
-0.5 | 0.3518 | 0.00454 | -0.075 | 77.489
0 | 0.4135 | 0.00435 | -0.076 | 95.0575
0.5 | 0.4761 | 0.00433 | -0.0771 | 109.9538
1 | 0.5383 | 0.00436 | -0.0781 | 123.4633
1.5 | 0.6007 | 0.00439 | -0.0791 | 136.8337
2 | 0.6626 | 0.00449 | -0.0801 | 147.5724
2.5 | 0.7249 | 0.00453 | -0.0811 | 160.0221
3 | 0.7866 | 0.00464 | -0.082 | 169.5259
3.5 | 0.8478 | 0.00478 | -0.0828 | 177.364
4 | 0.9087 | 0.00493 | -0.0836 | 184.3205
4.5 | 0.9685 | 0.00515 | -0.0842 | 188.0583
5 | 1.0171 | 0.00612 | -0.0831 | 166.1928
5.5 | 1.0604 | 0.00724 | -0.0812 | 146.4641
6 | 1.105 | 0.00806 | -0.0793 | 137.0968
6.5 | 1.1448 | 0.0089 | -0.0766 | 128.6292
7 | 1.1797 | 0.0097 | -0.073 | 121.6186
7.5 | 1.1915 | 0.01057 | -0.0652 | 112.7247
8 | 1.2108 | 0.01169 | -0.0596 | 103.5757
8.5 | 1.2259 | 0.01326 | -0.0541 | 92.451
9 | 1.2418 | 0.01479 | -0.0488 | 83.9621
10.5 | 1.3353 | 0.01981 | -0.0425 | 67.4054
11 | 1.3609 | 0.02186 | -0.04 | 62.2553
11.5 | 1.3874 | 0.02394 | -0.0377 | 57.9532
12 | 1.4125 | 0.02627 | -0.0356 | 53.7686
12.5 | 1.4378 | 0.02867 | -0.0337 | 50.15
13 | 1.4619 | 0.03126 | -0.0318 | 46.7658
13.5 | 1.4832 | 0.03413 | -0.03 | 43.4574
14 | 1.5052 | 0.03705 | -0.0284 | 40.6262
14.5 | 1.5272 | 0.04004 | -0.0269 | 38.1419
15 | 1.5468 | 0.04331 | -0.0254 | 35.7146
15.5 | 1.5645 | 0.04685 | -0.0242 | 33.3938
16 | 1.5834 | 0.05038 | -0.0231 | 31.4291
16.5 | 1.6008 | 0.05422 | -0.0223 | 29.5242
17 | 1.6154 | 0.05842 | -0.0216 | 27.6515
17.5 | 1.6288 | 0.06292 | -0.0212 | 25.8868
18 | 1.6392 | 0.06786 | -0.0211 | 24.1556
18.5 | 1.6541 | 0.07248 | -0.0213 | 22.8215
19 | 1.6659 | 0.07759 | -0.0217 | 21.4706
19.5 | 1.6737 | 0.08329 | -0.0226 | 20.0948
20 | 1.6789 | 0.0895 | -0.0238 | 18.7587

## 103. Re 8M Mach 0.50 (1)
BIGFOIL.COM POLAR EXPORT
NACA64-517 a=0.5
NACA64-517 a=0.5 |  |  |  | Cl Max: | 1.467 | at alpha= | 9 | deg
JavaFoil+Calcfoil stall+Eppler ext transition |  |  |  | L/D Max: | 152.636 | at alpha= | 4 | deg
Re: | 8000000 |  |  | Cd Min: | 0.00537 | at alpha= | -1 | deg
Mach: | 0.5 |  |  | Cl=0 at alpha= | -3.2817 | deg
|  |  |  | @ Cl=0.1, Cd= | 0.0068517
|  |  |  | @ Cl=0.4, Cd= | 0.0054517
|  |  |  | @ Cl=0.6, Cd= | 0.0056683
alpha (deg) | Cl | Cd | Cm | Cl/Cd
-20 | -0.957 | 0.15114 | -0.03 | -6.329
-19.5 | -0.926 | 0.14742 | -0.029 | -6.283
-19 | -0.896 | 0.14114 | -0.029 | -6.349
-18.5 | -0.866 | 0.13748 | -0.028 | -6.297
-18 | -0.837 | 0.13587 | -0.028 | -6.164
-17.5 | -0.812 | 0.13227 | -0.03 | -6.143
-17 | -0.783 | 0.12612 | -0.03 | -6.212
-16.5 | -0.753 | 0.12075 | -0.029 | -6.236
-16 | -0.723 | 0.11612 | -0.029 | -6.229
-15.5 | -0.695 | 0.11114 | -0.029 | -6.256
-15 | -0.669 | 0.10975 | -0.03 | -6.093
-14.5 | -0.64 | 0.10393 | -0.03 | -6.157
-14 | -0.61 | 0.09947 | -0.03 | -6.137
-13.5 | -0.58 | 0.10892 | -0.028 | -5.329
-13 | -0.556 | 0.08285 | -0.032 | -6.71
-12.5 | -0.533 | 0.07262 | -0.036 | -7.336
-12 | -0.496 | 0.08669 | -0.029 | -5.723
-11.5 | -0.468 | 0.08021 | -0.03 | -5.832
-11 | -0.44 | 0.07197 | -0.031 | -6.113
-10.5 | -0.415 | 0.06319 | -0.035 | -6.561
-10 | -0.406 | 0.04136 | -0.047 | -9.814
-9.5 | -0.353 | 0.07686 | -0.029 | -4.596
-9 | -0.325 | 0.06443 | -0.03 | -5.047
-8.5 | -0.462 | 0.05517 | -0.034 | -8.375
-8 | -0.509 | 0.02382 | -0.055 | -21.361
-7.5 | -0.533 | 0.00949 | -0.065 | -56.236
-7 | -0.486 | 0.00892 | -0.065 | -54.524
-6.5 | -0.431 | 0.0085 | -0.066 | -50.698
-6 | -0.37 | 0.0082 | -0.067 | -45.169
-5.5 | -0.306 | 0.00791 | -0.068 | -38.691
-5 | -0.239 | 0.00769 | -0.069 | -31.136
-4.5 | -0.171 | 0.00744 | -0.069 | -22.962
-4 | -0.101 | 0.00731 | -0.07 | -13.857
-3.5 | -0.031 | 0.00715 | -0.071 | -4.348
-3 | 0.04 | 0.00697 | -0.072 | 5.691
-2.5 | 0.111 | 0.00683 | -0.073 | 16.211
-2 | 0.182 | 0.00595 | -0.073 | 30.593
-1.5 | 0.254 | 0.00562 | -0.074 | 45.197
-1 | 0.326 | 0.00537 | -0.075 | 60.649
-0.5 | 0.397 | 0.00545 | -0.076 | 72.862
0 | 0.468 | 0.00549 | -0.077 | 85.294
0.5 | 0.54 | 0.00555 | -0.078 | 97.29
1 | 0.611 | 0.00569 | -0.078 | 107.273
1.5 | 0.682 | 0.00578 | -0.079 | 117.989
2 | 0.753 | 0.00595 | -0.08 | 126.45
2.5 | 0.82 | 0.00551 | -0.08 | 148.641
3 | 0.888 | 0.00632 | -0.081 | 140.537
3.5 | 0.956 | 0.00649 | -0.082 | 147.33
4 | 1.024 | 0.00671 | -0.082 | 152.636
4.5 | 1.085 | 0.00825 | -0.082 | 131.611
5 | 1.137 | 0.00924 | -0.083 | 123.171
5.5 | 1.196 | 0.01038 | -0.083 | 115.185
6 | 1.251 | 0.01208 | -0.084 | 103.582
6.5 | 1.303 | 0.01435 | -0.084 | 90.811
7 | 1.351 | 0.01704 | -0.084 | 79.308
7.5 | 1.398 | 0.01824 | -0.085 | 76.64
8 | 1.436 | 0.01956 | -0.085 | 73.417
8.5 | 1.461 | 0.02101 | -0.086 | 69.509
9 | 1.467 | 0.0226 | -0.086 | 64.93
9.5 | 1.444 | 0.02414 | -0.087 | 59.811
10 | 1.354 | 0.02672 | -0.087 | 50.68
10.5 | 0.902 | 0.03031 | -0.088 | 29.758
11 | 0.932 | 0.03185 | -0.088 | 29.268
11.5 | 0.959 | 0.03599 | -0.088 | 26.632
12 | 0.992 | 0.03482 | -0.089 | 28.492
12.5 | 1.019 | 0.03857 | -0.09 | 26.425
13 | 1.043 | 0.04404 | -0.089 | 23.687
13.5 | 1.07 | 0.0451 | -0.09 | 23.719
14 | 1.096 | 0.0505 | -0.09 | 21.701

## 104. Re 8M Mach 0.50 (2)
BIGFOIL.COM POLAR EXPORT
NACA64-517 a=0.5
NACA64-517 a=0.5 |  |  |  | Cl Max: | 1.474 | at alpha= | 14.5 | deg
XFOIL ncrit=9 |  |  |  | L/D Max: | 203.694 | at alpha= | 4.5 | deg
Re: | 8000000 |  |  | Cd Min: | 0.1937 | at alpha= | 19.5 | deg
Mach: | 0.5 |  |  | Cl=0 at alpha= | -3.3967 | deg
|  |  |  | @ Cl=0.1, Cd= | 0.0061971
|  |  |  | @ Cl=0.4, Cd= | 0.004846
|  |  |  | @ Cl=0.6, Cd= | 0.0046155
alpha (deg) | Cl | Cd | Cm | Cl/Cd
-14.5 | -0.5471 | 0.10808 | -0.064 | -5.062
-14 | -0.5522 | 0.09812 | -0.0712 | -5.6278
-13.5 | -0.5674 | 0.08715 | -0.0792 | -6.5106
-13 | -0.5852 | 0.07639 | -0.0869 | -7.6607
-12.5 | -0.6081 | 0.06479 | -0.0947 | -9.3857
-12 | -0.6254 | 0.05356 | -0.103 | -11.6766
-11.5 | -0.6504 | 0.04367 | -0.11 | -14.8935
-11 | -0.6817 | 0.03478 | -0.115 | -19.6003
-10.5 | -0.7125 | 0.02729 | -0.117 | -26.1085
-10 | -0.7475 | 0.0212 | -0.1146 | -35.2594
-9.5 | -0.77 | 0.01748 | -0.1063 | -44.0503
-9 | -0.7659 | 0.01405 | -0.0982 | -54.5125
-8.5 | -0.7284 | 0.01149 | -0.0923 | -63.3943
-8 | -0.6673 | 0.01015 | -0.0884 | -65.7438
-7.5 | -0.5983 | 0.00926 | -0.0856 | -64.6112
-7 | -0.5264 | 0.00862 | -0.0836 | -61.0673
-6.5 | -0.4534 | 0.00814 | -0.0822 | -55.7002
-6 | -0.3797 | 0.00774 | -0.0813 | -49.0568
-5.5 | -0.3061 | 0.00742 | -0.0807 | -41.2534
-5 | -0.2334 | 0.0071 | -0.0804 | -32.8732
-4.5 | -0.1603 | 0.00687 | -0.0804 | -23.3333
-4 | -0.0875 | 0.00664 | -0.0806 | -13.1777
-3.5 | -0.0149 | 0.00647 | -0.0811 | -2.3029
-3 | 0.0572 | 0.00631 | -0.0817 | 9.065
-2.5 | 0.1292 | 0.00612 | -0.0824 | 21.1111
-2 | 0.2003 | 0.00589 | -0.0832 | 34.0068
-1.5 | 0.271 | 0.00563 | -0.084 | 48.135
-1 | 0.3411 | 0.00522 | -0.085 | 65.3448
-0.5 | 0.4104 | 0.00478 | -0.0859 | 85.8577
0 | 0.4815 | 0.00459 | -0.087 | 104.902
0.5 | 0.5541 | 0.00459 | -0.0882 | 120.719
1 | 0.6261 | 0.00463 | -0.0893 | 135.2268
1.5 | 0.6988 | 0.0047 | -0.0904 | 148.6809
2 | 0.7716 | 0.00474 | -0.0915 | 162.7848
2.5 | 0.8435 | 0.00488 | -0.0924 | 172.8484
3 | 0.9168 | 0.00496 | -0.0934 | 184.8387
3.5 | 0.9884 | 0.00512 | -0.094 | 193.0469
4.5 | 1.1305 | 0.00555 | -0.0944 | 203.6937
5 | 1.1874 | 0.00633 | -0.0924 | 187.5829
5.5 | 1.2114 | 0.00793 | -0.0852 | 152.7617
6 | 1.1926 | 0.00976 | -0.0714 | 122.1926
6.5 | 1.191 | 0.01219 | -0.0624 | 97.703
7 | 1.1897 | 0.01518 | -0.0547 | 78.3729
7.5 | 1.1972 | 0.01814 | -0.0485 | 65.9978
8 | 1.2029 | 0.02138 | -0.0428 | 56.2629
8.5 | 1.2063 | 0.02496 | -0.0373 | 48.3293
9 | 1.2387 | 0.02858 | -0.0373 | 43.3415
10 | 1.2867 | 0.03477 | -0.0306 | 37.006
10.5 | 1.3138 | 0.03798 | -0.0279 | 34.5919
11 | 1.3394 | 0.04139 | -0.0251 | 32.3605
11.5 | 1.3636 | 0.04505 | -0.0225 | 30.2686
12 | 1.3878 | 0.04891 | -0.0201 | 28.3746
12.5 | 1.4128 | 0.05289 | -0.0179 | 26.712
13 | 1.4357 | 0.05725 | -0.0159 | 25.0777
13.5 | 1.4536 | 0.06223 | -0.0142 | 23.3585
14 | 1.4691 | 0.06776 | -0.0129 | 21.6809
14.5 | 1.474 | 0.07452 | -0.0123 | 19.7799
15 | 1.4703 | 0.08252 | -0.0126 | 17.8175
15.5 | 1.4544 | 0.09223 | -0.0143 | 15.7693
16 | 1.4344 | 0.1029 | -0.0174 | 13.9397
16.5 | 1.4123 | 0.11445 | -0.0219 | 12.3399
17 | 1.3848 | 0.12715 | -0.0281 | 10.8911
17.5 | 1.3575 | 0.14042 | -0.0355 | 9.6674
18 | 1.3334 | 0.1537 | -0.0438 | 8.6753
18.5 | 1.3118 | 0.16715 | -0.0527 | 7.848
19 | 1.2929 | 0.18051 | -0.062 | 7.1625
19.5 | 1.2775 | 0.1937 | -0.0714 | 6.5953

## 105. Re 10M Mach 0.00 (1)
BIGFOIL.COM POLAR EXPORT
NACA64-517 a=0.5
NACA64-517 a=0.5 |  |  |  | Cl Max: | 1.654 | at alpha= | 14.5 | deg
JavaFoil+Calcfoil stall+Eppler ext transition |  |  |  | L/D Max: | 150.007 | at alpha= | 3.5 | deg
Re: | 10000000 |  |  | Cd Min: | 0.00496 | at alpha= | -0.5 | deg
Mach: | 0 |  |  | Cl=0 at alpha= | -3.2787 | deg
|  |  |  | @ Cl=0.1, Cd= | 0.0060148
|  |  |  | @ Cl=0.4, Cd= | 0.0049871
|  |  |  | @ Cl=0.6, Cd= | 0.0051747
alpha (deg) | Cl | Cd | Cm | Cl/Cd
-18.5 | -0.767 | 0.13525 | -0.025 | -5.674
-18 | -0.781 | 0.12788 | -0.025 | -6.105
-17.5 | -0.793 | 0.12076 | -0.026 | -6.565
-17 | -0.804 | 0.11252 | -0.027 | -7.142
-16.5 | -0.812 | 0.10501 | -0.028 | -7.735
-16 | -0.819 | 0.09763 | -0.029 | -8.393
-15.5 | -0.824 | 0.09014 | -0.03 | -9.145
-15 | -0.831 | 0.07951 | -0.033 | -10.452
-14.5 | -0.843 | 0.06449 | -0.036 | -13.073
-14 | -0.874 | 0.04018 | -0.041 | -21.759
-13.5 | -0.889 | 0.0275 | -0.043 | -32.305
-13 | -0.886 | 0.022 | -0.045 | -40.289
-12.5 | -0.884 | 0.01672 | -0.047 | -52.86
-12 | -0.871 | 0.01375 | -0.048 | -63.395
-11.5 | -0.85 | 0.01227 | -0.049 | -69.267
-11 | -0.823 | 0.01116 | -0.051 | -73.755
-10.5 | -0.793 | 0.00987 | -0.052 | -80.294
-10 | -0.758 | 0.00924 | -0.053 | -81.968
-9.5 | -0.712 | 0.0082 | -0.053 | -86.823
-9 | -0.662 | 0.00789 | -0.054 | -83.895
-8.5 | -0.61 | 0.00802 | -0.055 | -76.04
-8 | -0.556 | 0.00783 | -0.055 | -71.041
-7.5 | -0.501 | 0.00757 | -0.056 | -66.21
-7 | -0.445 | 0.00739 | -0.057 | -60.226
-6.5 | -0.388 | 0.00725 | -0.057 | -53.439
-6 | -0.329 | 0.00707 | -0.058 | -46.552
-5.5 | -0.27 | 0.00696 | -0.059 | -38.743
-5 | -0.21 | 0.00683 | -0.059 | -30.718
-4.5 | -0.149 | 0.00674 | -0.06 | -22.148
-4 | -0.088 | 0.00659 | -0.061 | -13.392
-3.5 | -0.027 | 0.00644 | -0.062 | -4.199
-3 | 0.034 | 0.00634 | -0.062 | 5.433
-2.5 | 0.096 | 0.00604 | -0.063 | 15.918
-2 | 0.158 | 0.00565 | -0.064 | 27.948
-1.5 | 0.22 | 0.00533 | -0.064 | 41.265
-1 | 0.282 | 0.00518 | -0.065 | 54.39
-0.5 | 0.344 | 0.00496 | -0.066 | 69.325
0 | 0.406 | 0.00499 | -0.066 | 81.228
0.5 | 0.467 | 0.00505 | -0.067 | 92.598
1 | 0.529 | 0.00507 | -0.068 | 104.296
1.5 | 0.591 | 0.00516 | -0.069 | 114.46
2 | 0.652 | 0.00526 | -0.069 | 123.882
2.5 | 0.714 | 0.00535 | -0.07 | 133.472
3 | 0.775 | 0.00547 | -0.071 | 141.735
3.5 | 0.837 | 0.00558 | -0.071 | 150.007
4 | 0.898 | 0.00655 | -0.072 | 137.118
4.5 | 0.956 | 0.00649 | -0.073 | 147.22
5 | 1.005 | 0.00751 | -0.073 | 133.869
5.5 | 1.059 | 0.00821 | -0.073 | 128.931
6 | 1.112 | 0.00898 | -0.074 | 123.773
6.5 | 1.163 | 0.01003 | -0.074 | 115.96
7 | 1.214 | 0.01093 | -0.075 | 111.083
7.5 | 1.263 | 0.01243 | -0.075 | 101.572
8 | 1.312 | 0.01302 | -0.075 | 100.727
8.5 | 1.358 | 0.0137 | -0.076 | 99.116
9 | 1.401 | 0.01442 | -0.077 | 97.137
9.5 | 1.443 | 0.01515 | -0.077 | 95.235
10 | 1.481 | 0.01569 | -0.078 | 94.385
10.5 | 1.517 | 0.01643 | -0.078 | 92.365
11 | 1.55 | 0.01732 | -0.079 | 89.462
11.5 | 1.579 | 0.01824 | -0.079 | 86.566
12 | 1.605 | 0.01932 | -0.08 | 83.069
12.5 | 1.624 | 0.02033 | -0.08 | 79.855
13 | 1.638 | 0.02146 | -0.08 | 76.322
13.5 | 1.648 | 0.02275 | -0.081 | 72.443
14 | 1.653 | 0.02408 | -0.081 | 68.651
14.5 | 1.654 | 0.02549 | -0.082 | 64.885
15 | 1.651 | 0.02691 | -0.082 | 61.328
15.5 | 1.643 | 0.02859 | -0.083 | 57.461
16 | 1.631 | 0.03017 | -0.083 | 54.061
16.5 | 1.613 | 0.03225 | -0.083 | 50.028
17 | 1.59 | 0.03402 | -0.084 | 46.723
17.5 | 1.562 | 0.03637 | -0.084 | 42.94
18 | 1.53 | 0.03912 | -0.084 | 39.102
18.5 | 1.496 | 0.0414 | -0.085 | 36.145
19 | 1.459 | 0.04451 | -0.085 | 32.787
19.5 | 1.42 | 0.04833 | -0.085 | 29.377

## 106. Re 10M Mach 0.00 (2)
BIGFOIL.COM POLAR EXPORT
NACA64-517 a=0.5
NACA64-517 a=0.5 |  |  |  | Cl Max: | 1.7345 | at alpha= | 20 | deg
XFOIL ncrit=9 |  |  |  | L/D Max: | 182.432 | at alpha= | 4 | deg
Re: | 10000000 |  |  | Cd Min: | 0.06698 | at alpha= | 20 | deg
Mach: | 0 |  |  | Cl=0 at alpha= | -3.3577 | deg
|  |  |  | @ Cl=0.1, Cd= | 0.0055252
|  |  |  | @ Cl=0.4, Cd= | 0.0041877
|  |  |  | @ Cl=0.6, Cd= | 0.0042423
alpha (deg) | Cl | Cd | Cm | Cl/Cd
-20 | -1.4236 | 0.03756 | -0.0833 | -37.902
-19.5 | -1.4224 | 0.03305 | -0.0842 | -43.0378
-19 | -1.4195 | 0.02903 | -0.0843 | -48.8977
-18.5 | -1.4101 | 0.02587 | -0.0837 | -54.5072
-18 | -1.3971 | 0.02326 | -0.0824 | -60.0645
-17.5 | -1.3839 | 0.02099 | -0.0803 | -65.9314
-17 | -1.3687 | 0.01915 | -0.0775 | -71.4726
-16.5 | -1.3546 | 0.0176 | -0.0736 | -76.9659
-16 | -1.3419 | 0.01647 | -0.0681 | -81.4754
-15.5 | -1.3107 | 0.01563 | -0.0651 | -83.858
-15 | -1.2727 | 0.01471 | -0.0631 | -86.5194
-14.5 | -1.2307 | 0.01388 | -0.0617 | -88.6671
-14 | -1.1851 | 0.01316 | -0.0607 | -90.0532
-13.5 | -1.1372 | 0.01253 | -0.06 | -90.7582
-13 | -1.0891 | 0.01182 | -0.0593 | -92.1404
-12.5 | -1.0467 | 0.01051 | -0.0579 | -99.5909
-12 | -0.9947 | 0.00996 | -0.0577 | -99.8695
-11.5 | -0.9402 | 0.0096 | -0.0578 | -97.9375
-11 | -0.8851 | 0.00925 | -0.058 | -95.6865
-10.5 | -0.8299 | 0.00889 | -0.0582 | -93.3521
-10 | -0.7741 | 0.00854 | -0.0584 | -90.644
-9.5 | -0.7176 | 0.00824 | -0.0588 | -87.0874
-9 | -0.6606 | 0.00799 | -0.0593 | -82.6783
-8.5 | -0.6031 | 0.00774 | -0.0598 | -77.9199
-8 | -0.5457 | 0.00747 | -0.0603 | -73.0522
-7.5 | -0.488 | 0.00723 | -0.0609 | -67.4965
-7 | -0.4297 | 0.00702 | -0.0615 | -61.2108
-6.5 | -0.3712 | 0.00682 | -0.0622 | -54.4282
-6 | -0.3127 | 0.00661 | -0.0629 | -47.3071
-5.5 | -0.2538 | 0.00646 | -0.0636 | -39.2879
-5 | -0.1948 | 0.00627 | -0.0644 | -31.0686
-4.5 | -0.1356 | 0.00612 | -0.0652 | -22.1569
-4 | -0.0763 | 0.00599 | -0.066 | -12.7379
-3.5 | -0.0169 | 0.00585 | -0.0668 | -2.8889
-3 | 0.0425 | 0.0057 | -0.0677 | 7.4561
-2.5 | 0.1017 | 0.00552 | -0.0686 | 18.4239
-2 | 0.1608 | 0.00533 | -0.0694 | 30.1689
-1.5 | 0.2202 | 0.0051 | -0.0704 | 43.1765
-1 | 0.2791 | 0.00482 | -0.0713 | 57.9046
-0.5 | 0.3379 | 0.00456 | -0.0722 | 74.1009
0 | 0.3966 | 0.00419 | -0.0732 | 94.6539
0.5 | 0.4563 | 0.00415 | -0.0742 | 109.9518
1 | 0.5161 | 0.00418 | -0.0752 | 123.4689
1.5 | 0.5755 | 0.00423 | -0.0762 | 136.052
2 | 0.6353 | 0.00426 | -0.0772 | 149.1315
2.5 | 0.6946 | 0.00436 | -0.0781 | 159.3119
3 | 0.7534 | 0.00448 | -0.079 | 168.1696
4 | 0.8702 | 0.00477 | -0.0807 | 182.4319
4.5 | 0.9231 | 0.00536 | -0.0808 | 172.2201
5 | 0.9682 | 0.00648 | -0.0797 | 149.4136
5.5 | 1.0163 | 0.00721 | -0.0791 | 140.957
6 | 1.0646 | 0.00779 | -0.0784 | 136.6624
6.5 | 1.1097 | 0.00845 | -0.0771 | 131.3254
7 | 1.1547 | 0.009 | -0.0758 | 128.3
7.5 | 1.1958 | 0.0096 | -0.0739 | 124.5625
8 | 1.2306 | 0.01026 | -0.0708 | 119.9415
8.5 | 1.2435 | 0.01102 | -0.0637 | 112.8403
9 | 1.2667 | 0.01189 | -0.0592 | 106.5349
9.5 | 1.2925 | 0.01281 | -0.0554 | 100.8977
10.5 | 1.3534 | 0.01499 | -0.0505 | 90.2869
11 | 1.3809 | 0.01641 | -0.048 | 84.1499
11.5 | 1.4083 | 0.01793 | -0.0457 | 78.5443
12 | 1.4346 | 0.0196 | -0.0436 | 73.1939
12.5 | 1.4612 | 0.02134 | -0.0416 | 68.4724
13 | 1.4861 | 0.02324 | -0.0397 | 63.9458
13.5 | 1.5086 | 0.02543 | -0.0379 | 59.3236
14 | 1.5325 | 0.02762 | -0.0363 | 55.4852
14.5 | 1.5563 | 0.02991 | -0.035 | 52.0328
15 | 1.5771 | 0.03248 | -0.0336 | 48.556
15.5 | 1.5958 | 0.03531 | -0.0322 | 45.194
16 | 1.6161 | 0.03803 | -0.0311 | 42.4954
16.5 | 1.6362 | 0.04081 | -0.03 | 40.0931
17 | 1.6533 | 0.04399 | -0.0291 | 37.5835
17.5 | 1.6689 | 0.04735 | -0.0283 | 35.246
18 | 1.6811 | 0.05116 | -0.0276 | 32.8597
18.5 | 1.6962 | 0.05476 | -0.0272 | 30.9752
19 | 1.7117 | 0.05841 | -0.027 | 29.3049
19.5 | 1.7238 | 0.06258 | -0.0271 | 27.5455
20 | 1.7345 | 0.06698 | -0.0274 | 25.8958

## 107. Re 10M Mach 0.10 (1)
BIGFOIL.COM POLAR EXPORT
NACA64-517 a=0.5
NACA64-517 a=0.5 |  |  |  | Cl Max: | 1.644 | at alpha= | 14 | deg
JavaFoil+Calcfoil stall+Eppler ext transition |  |  |  | L/D Max: | 149.638 | at alpha= | 3.5 | deg
Re: | 10000000 |  |  | Cd Min: | 0.00498 | at alpha= | -0.5 | deg
Mach: | 0.1 |  |  | Cl=0 at alpha= | -3.2823 | deg
|  |  |  | @ Cl=0.1, Cd= | 0.0060416
|  |  |  | @ Cl=0.4, Cd= | 0.0050062
|  |  |  | @ Cl=0.6, Cd= | 0.0051728
alpha (deg) | Cl | Cd | Cm | Cl/Cd
-17.5 | -0.759 | 0.12408 | -0.026 | -6.114
-17 | -0.773 | 0.11556 | -0.027 | -6.686
-16.5 | -0.784 | 0.10875 | -0.027 | -7.211
-16 | -0.795 | 0.10027 | -0.029 | -7.929
-15.5 | -0.801 | 0.09417 | -0.03 | -8.508
-15 | -0.807 | 0.08632 | -0.031 | -9.347
-14.5 | -0.814 | 0.07514 | -0.033 | -10.838
-14 | -0.833 | 0.05625 | -0.038 | -14.811
-13.5 | -0.865 | 0.0334 | -0.042 | -25.889
-13 | -0.869 | 0.02533 | -0.045 | -34.317
-12.5 | -0.873 | 0.01815 | -0.047 | -48.081
-12 | -0.862 | 0.01499 | -0.048 | -57.491
-11.5 | -0.845 | 0.01273 | -0.049 | -66.384
-11 | -0.819 | 0.01154 | -0.051 | -71.038
-10.5 | -0.791 | 0.00961 | -0.052 | -82.303
-10 | -0.759 | 0.00941 | -0.053 | -80.631
-9.5 | -0.713 | 0.00825 | -0.054 | -86.482
-9 | -0.663 | 0.00793 | -0.054 | -83.65
-8.5 | -0.612 | 0.0076 | -0.055 | -80.488
-8 | -0.558 | 0.00784 | -0.056 | -71.208
-7.5 | -0.503 | 0.00758 | -0.056 | -66.354
-7 | -0.447 | 0.00744 | -0.057 | -60.023
-6.5 | -0.389 | 0.00726 | -0.058 | -53.611
-6 | -0.331 | 0.00713 | -0.058 | -46.384
-5.5 | -0.271 | 0.00696 | -0.059 | -38.939
-5 | -0.211 | 0.00684 | -0.06 | -30.841
-4.5 | -0.15 | 0.00674 | -0.06 | -22.241
-4 | -0.089 | 0.00659 | -0.061 | -13.461
-3.5 | -0.027 | 0.00648 | -0.062 | -4.193
-3 | 0.035 | 0.00636 | -0.063 | 5.444
-2.5 | 0.097 | 0.00606 | -0.063 | 15.939
-2 | 0.159 | 0.00568 | -0.064 | 27.963
-1.5 | 0.221 | 0.00536 | -0.065 | 41.294
-1 | 0.283 | 0.00521 | -0.065 | 54.417
-0.5 | 0.345 | 0.00498 | -0.066 | 69.331
0 | 0.408 | 0.00501 | -0.067 | 81.383
0.5 | 0.47 | 0.00506 | -0.067 | 92.817
1 | 0.532 | 0.00506 | -0.068 | 104.952
1.5 | 0.594 | 0.00516 | -0.069 | 114.945
2 | 0.655 | 0.00529 | -0.07 | 123.942
2.5 | 0.717 | 0.00539 | -0.07 | 133.12
3 | 0.779 | 0.00547 | -0.071 | 142.314
3.5 | 0.841 | 0.00562 | -0.072 | 149.638
4 | 0.902 | 0.00659 | -0.072 | 136.878
4.5 | 0.96 | 0.00655 | -0.073 | 146.423
5 | 1.009 | 0.00756 | -0.073 | 133.602
5.5 | 1.064 | 0.00828 | -0.074 | 128.46
6 | 1.117 | 0.00907 | -0.074 | 123.134
6.5 | 1.168 | 0.01016 | -0.074 | 115.017
7 | 1.219 | 0.01106 | -0.075 | 110.249
7.5 | 1.268 | 0.01257 | -0.075 | 100.842
8 | 1.316 | 0.01318 | -0.076 | 99.905
8.5 | 1.362 | 0.01385 | -0.076 | 98.392
9 | 1.406 | 0.01461 | -0.077 | 96.229
9.5 | 1.447 | 0.01534 | -0.077 | 94.347
10 | 1.485 | 0.0159 | -0.078 | 93.411
10.5 | 1.52 | 0.01671 | -0.078 | 90.956
11 | 1.552 | 0.01758 | -0.079 | 88.293
11.5 | 1.58 | 0.01852 | -0.079 | 85.333
12 | 1.605 | 0.01963 | -0.08 | 81.754
12.5 | 1.622 | 0.02068 | -0.08 | 78.42
13 | 1.634 | 0.02197 | -0.081 | 74.37
13.5 | 1.642 | 0.02328 | -0.081 | 70.518
14 | 1.644 | 0.02467 | -0.082 | 66.647
14.5 | 1.642 | 0.02619 | -0.082 | 62.69
15 | 1.635 | 0.02749 | -0.083 | 59.492
15.5 | 1.624 | 0.02925 | -0.083 | 55.504
16 | 1.608 | 0.0311 | -0.083 | 51.688
16.5 | 1.586 | 0.03304 | -0.084 | 47.998
17 | 1.557 | 0.03491 | -0.084 | 44.61
17.5 | 1.524 | 0.03762 | -0.084 | 40.501
18 | 1.487 | 0.0405 | -0.085 | 36.71
18.5 | 1.448 | 0.04323 | -0.085 | 33.485
19 | 1.405 | 0.04677 | -0.085 | 30.039

## 108. Re 10M Mach 0.10 (2)
BIGFOIL.COM POLAR EXPORT
NACA64-517 a=0.5
NACA64-517 a=0.5 |  |  |  | Cl Max: | 1.7318 | at alpha= | 20 | deg
XFOIL ncrit=9 |  |  |  | L/D Max: | 183.285 | at alpha= | 4 | deg
Re: | 10000000 |  |  | Cd Min: | 0.06964 | at alpha= | 20 | deg
Mach: | 0.1 |  |  | Cl=0 at alpha= | -3.3589 | deg
|  |  |  | @ Cl=0.1, Cd= | 0.0055376
|  |  |  | @ Cl=0.4, Cd= | 0.0041896
|  |  |  | @ Cl=0.6, Cd= | 0.0042503
alpha (deg) | Cl | Cd | Cm | Cl/Cd
-20 | -1.3974 | 0.04229 | -0.0845 | -33.0433
-19.5 | -1.4012 | 0.03692 | -0.0861 | -37.9523
-19 | -1.4029 | 0.0321 | -0.0869 | -43.704
-18.5 | -1.3972 | 0.02831 | -0.0868 | -49.3536
-18 | -1.3871 | 0.02518 | -0.086 | -55.0874
-17.5 | -1.3723 | 0.02271 | -0.0845 | -60.4271
-17 | -1.3594 | 0.02045 | -0.0821 | -66.4743
-16.5 | -1.3459 | 0.01858 | -0.0787 | -72.4381
-16 | -1.3314 | 0.01715 | -0.0742 | -77.6327
-15.5 | -1.3138 | 0.01621 | -0.0688 | -81.0487
-15 | -1.2784 | 0.0152 | -0.0663 | -84.1053
-14.5 | -1.2378 | 0.0143 | -0.0644 | -86.5594
-14 | -1.1932 | 0.0135 | -0.063 | -88.3852
-13.5 | -1.1458 | 0.01279 | -0.062 | -89.5856
-13 | -1.0963 | 0.01215 | -0.0613 | -90.2305
-12.5 | -1.0478 | 0.01135 | -0.0604 | -92.3172
-12 | -1.0031 | 0.0101 | -0.0591 | -99.3168
-11.5 | -0.9483 | 0.0097 | -0.0591 | -97.7629
-11 | -0.8925 | 0.00935 | -0.0591 | -95.4545
-10.5 | -0.8367 | 0.00898 | -0.0592 | -93.1737
-10 | -0.7804 | 0.00861 | -0.0594 | -90.6388
-9.5 | -0.7234 | 0.0083 | -0.0597 | -87.1566
-9 | -0.6658 | 0.00804 | -0.0601 | -82.8109
-8.5 | -0.6078 | 0.00779 | -0.0605 | -78.0231
-8 | -0.5498 | 0.00751 | -0.061 | -73.2091
-7.5 | -0.4916 | 0.00726 | -0.0615 | -67.7135
-7 | -0.4328 | 0.00704 | -0.0621 | -61.4773
-6.5 | -0.3738 | 0.00685 | -0.0627 | -54.5693
-6 | -0.3149 | 0.00664 | -0.0634 | -47.4247
-5.5 | -0.2555 | 0.00647 | -0.0641 | -39.49
-5 | -0.196 | 0.00629 | -0.0648 | -31.1606
-4.5 | -0.1364 | 0.00613 | -0.0656 | -22.2512
-4 | -0.0767 | 0.006 | -0.0664 | -12.7833
-3.5 | -0.0169 | 0.00586 | -0.0673 | -2.884
-3 | 0.043 | 0.00571 | -0.0681 | 7.5306
-2.5 | 0.1025 | 0.00553 | -0.069 | 18.5353
-2 | 0.1621 | 0.00534 | -0.0699 | 30.3558
-1.5 | 0.2218 | 0.00511 | -0.0708 | 43.4051
-1 | 0.2811 | 0.00483 | -0.0717 | 58.1988
-0.5 | 0.3402 | 0.00457 | -0.0727 | 74.442
0 | 0.3993 | 0.00419 | -0.0737 | 95.2983
0.5 | 0.4594 | 0.00416 | -0.0747 | 110.4327
1 | 0.5196 | 0.00418 | -0.0757 | 124.3062
1.5 | 0.5794 | 0.00424 | -0.0766 | 136.6509
2 | 0.6396 | 0.00427 | -0.0776 | 149.7892
2.5 | 0.6993 | 0.00437 | -0.0786 | 160.0229
3 | 0.7585 | 0.00448 | -0.0795 | 169.308
3.5 | 0.8175 | 0.00464 | -0.0804 | 176.1853
4 | 0.8761 | 0.00478 | -0.0812 | 183.2845
4.5 | 0.9294 | 0.00537 | -0.0813 | 173.0726
5 | 0.9745 | 0.0065 | -0.0801 | 149.9231
5.5 | 1.0225 | 0.00724 | -0.0793 | 141.2293
6 | 1.0707 | 0.00784 | -0.0785 | 136.5689
6.5 | 1.1156 | 0.00851 | -0.0771 | 131.0928
7 | 1.1601 | 0.00908 | -0.0757 | 127.7643
7.5 | 1.2 | 0.00971 | -0.0734 | 123.5839
8 | 1.2276 | 0.01035 | -0.0688 | 118.6087
8.5 | 1.2417 | 0.01124 | -0.0622 | 110.4715
9 | 1.2655 | 0.0122 | -0.0578 | 103.7295
10.5 | 1.3528 | 0.01552 | -0.0493 | 87.1649
11 | 1.3809 | 0.01699 | -0.0469 | 81.2772
11.5 | 1.4084 | 0.01858 | -0.0446 | 75.8019
12 | 1.4346 | 0.02033 | -0.0424 | 70.5657
12.5 | 1.4613 | 0.02213 | -0.0405 | 66.0325
13 | 1.4853 | 0.02419 | -0.0385 | 61.4014
13.5 | 1.5076 | 0.0265 | -0.0367 | 56.8906
14 | 1.5327 | 0.0287 | -0.0352 | 53.4042
14.5 | 1.5571 | 0.03102 | -0.0339 | 50.1966
15 | 1.5769 | 0.03373 | -0.0324 | 46.7507
15.5 | 1.5954 | 0.03667 | -0.031 | 43.507
16 | 1.6144 | 0.0396 | -0.0298 | 40.7677
16.5 | 1.6334 | 0.04261 | -0.0287 | 38.3337
17 | 1.65 | 0.04591 | -0.0278 | 35.9399
17.5 | 1.6672 | 0.04921 | -0.027 | 33.8793
18 | 1.6797 | 0.0531 | -0.0264 | 31.6328
18.5 | 1.6939 | 0.05695 | -0.026 | 29.7436
19 | 1.7072 | 0.06102 | -0.0259 | 27.9777
19.5 | 1.7196 | 0.06529 | -0.0261 | 26.3379
20 | 1.7318 | 0.06964 | -0.0264 | 24.8679

## 109. Re 10M Mach 0.25 (1)
BIGFOIL.COM POLAR EXPORT
NACA64-517 a=0.5
NACA64-517 a=0.5 |  |  |  | Cl Max: | 1.599 | at alpha= | 12.5 | deg
JavaFoil+Calcfoil stall+Eppler ext transition |  |  |  | L/D Max: | 151.642 | at alpha= | 3.5 | deg
Re: | 10000000 |  |  | Cd Min: | 0.00501 | at alpha= | -0.5 | deg
Mach: | 0.25 |  |  | Cl=0 at alpha= | -3.2812 | deg
|  |  |  | @ Cl=0.1, Cd= | 0.0063403
|  |  |  | @ Cl=0.4, Cd= | 0.0050311
|  |  |  | @ Cl=0.6, Cd= | 0.0052244
alpha (deg) | Cl | Cd | Cm | Cl/Cd
-16.5 | -0.55 | 0.12386 | -0.025 | -4.438
-16 | -0.589 | 0.11748 | -0.025 | -5.012
-15.5 | -0.624 | 0.11038 | -0.026 | -5.649
-15 | -0.654 | 0.1021 | -0.027 | -6.402
-14.5 | -0.677 | 0.09645 | -0.028 | -7.024
-14 | -0.697 | 0.08907 | -0.029 | -7.825
-13.5 | -0.709 | 0.08406 | -0.03 | -8.435
-13 | -0.719 | 0.07499 | -0.032 | -9.593
-12.5 | -0.771 | 0.03954 | -0.043 | -19.506
-12 | -0.777 | 0.03139 | -0.045 | -24.766
-11.5 | -0.799 | 0.01818 | -0.049 | -43.979
-11 | -0.792 | 0.01443 | -0.051 | -54.878
-10.5 | -0.776 | 0.01201 | -0.052 | -64.602
-10 | -0.749 | 0.01079 | -0.054 | -69.446
-9.5 | -0.72 | 0.0087 | -0.055 | -82.755
-9 | -0.672 | 0.00826 | -0.056 | -81.292
-8.5 | -0.621 | 0.00788 | -0.056 | -78.81
-8 | -0.568 | 0.00804 | -0.057 | -70.714
-7.5 | -0.513 | 0.0078 | -0.058 | -65.851
-7 | -0.457 | 0.00761 | -0.059 | -60.039
-6.5 | -0.398 | 0.00745 | -0.059 | -53.447
-6 | -0.339 | 0.00726 | -0.06 | -46.645
-5.5 | -0.278 | 0.00708 | -0.061 | -39.268
-5 | -0.216 | 0.00697 | -0.061 | -31.047
-4.5 | -0.154 | 0.0068 | -0.062 | -22.645
-4 | -0.091 | 0.0067 | -0.063 | -13.596
-3.5 | -0.028 | 0.00654 | -0.064 | -4.265
-3 | 0.036 | 0.0064 | -0.064 | 5.556
-2.5 | 0.099 | 0.00635 | -0.065 | 15.625
-2 | 0.163 | 0.00573 | -0.066 | 28.439
-1.5 | 0.227 | 0.00544 | -0.066 | 41.798
-1 | 0.291 | 0.00525 | -0.067 | 55.475
-0.5 | 0.355 | 0.00501 | -0.068 | 70.789
0 | 0.419 | 0.00504 | -0.069 | 83.064
0.5 | 0.483 | 0.00513 | -0.069 | 94.107
1 | 0.546 | 0.00514 | -0.07 | 106.286
1.5 | 0.61 | 0.00524 | -0.071 | 116.391
2 | 0.674 | 0.00534 | -0.072 | 126.062
2.5 | 0.737 | 0.00546 | -0.072 | 134.88
3 | 0.801 | 0.0056 | -0.073 | 142.852
3.5 | 0.864 | 0.0057 | -0.074 | 151.642
4 | 0.924 | 0.00632 | -0.074 | 146.33
4.5 | 0.982 | 0.00727 | -0.075 | 135.141
5 | 1.033 | 0.00786 | -0.075 | 131.477
5.5 | 1.088 | 0.00869 | -0.075 | 125.212
6 | 1.142 | 0.00957 | -0.076 | 119.322
6.5 | 1.194 | 0.01088 | -0.076 | 109.749
7 | 1.246 | 0.01172 | -0.077 | 106.308
7.5 | 1.295 | 0.01334 | -0.077 | 97.1
8 | 1.343 | 0.01405 | -0.078 | 95.628
8.5 | 1.388 | 0.0148 | -0.078 | 93.773
9 | 1.43 | 0.01563 | -0.079 | 91.518
9.5 | 1.468 | 0.01647 | -0.079 | 89.171
10 | 1.503 | 0.01716 | -0.08 | 87.583
10.5 | 1.533 | 0.01805 | -0.08 | 84.968
11 | 1.559 | 0.01915 | -0.081 | 81.421
11.5 | 1.579 | 0.02032 | -0.081 | 77.719
12 | 1.594 | 0.02162 | -0.082 | 73.73
12.5 | 1.599 | 0.02285 | -0.082 | 69.951
13 | 1.595 | 0.02443 | -0.083 | 65.281
13.5 | 1.584 | 0.02604 | -0.083 | 60.828
14 | 1.565 | 0.0278 | -0.083 | 56.283
14.5 | 1.538 | 0.02958 | -0.084 | 51.989
15 | 1.503 | 0.03141 | -0.084 | 47.857
15.5 | 1.459 | 0.03425 | -0.085 | 42.606
16 | 1.409 | 0.03665 | -0.085 | 38.45
16.5 | 1.349 | 0.03985 | -0.085 | 33.848
17 | 1.275 | 0.04408 | -0.085 | 28.93
17.5 | 1.196 | 0.04791 | -0.085 | 24.965

## 110. Re 10M Mach 0.25 (2)
BIGFOIL.COM POLAR EXPORT
NACA64-517 a=0.5
NACA64-517 a=0.5 |  |  |  | Cl Max: | 1.7 | at alpha= | 20 | deg
XFOIL ncrit=9 |  |  |  | L/D Max: | 187.464 | at alpha= | 4 | deg
Re: | 10000000 |  |  | Cd Min: | 0.17951 | at alpha= | -20 | deg
Mach: | 0.25 |  |  | Cl=0 at alpha= | -3.3653 | deg
|  |  |  | @ Cl=0.1, Cd= | 0.0056384
|  |  |  | @ Cl=0.4, Cd= | 0.0043144
|  |  |  | @ Cl=0.6, Cd= | 0.0042788
alpha (deg) | Cl | Cd | Cm | Cl/Cd
-20 | -0.6508 | 0.17951 | -0.0031 | -3.6254
-19.5 | -1.1056 | 0.086 | -0.0679 | -12.8558
-19 | -1.1883 | 0.06624 | -0.0824 | -17.9393
-18.5 | -1.2288 | 0.0543 | -0.0902 | -22.6298
-18 | -1.2552 | 0.04534 | -0.0949 | -27.6842
-17.5 | -1.2675 | 0.03861 | -0.0975 | -32.8283
-17 | -1.2827 | 0.03221 | -0.0989 | -39.823
-16.5 | -1.2828 | 0.02764 | -0.0986 | -46.411
-16 | -1.2783 | 0.0239 | -0.0971 | -53.4854
-15.5 | -1.2674 | 0.02109 | -0.0944 | -60.0948
-15 | -1.2575 | 0.01871 | -0.0903 | -67.21
-14.5 | -1.2433 | 0.01708 | -0.0849 | -72.7927
-14 | -1.2253 | 0.0158 | -0.0786 | -77.5506
-13.5 | -1.185 | 0.01467 | -0.0754 | -80.7771
-13 | -1.139 | 0.01368 | -0.073 | -83.2602
-12.5 | -1.0892 | 0.01277 | -0.071 | -85.2937
-12 | -1.0362 | 0.01202 | -0.0694 | -86.2063
-11.5 | -0.9825 | 0.01124 | -0.068 | -87.411
-11 | -0.9345 | 0.00991 | -0.0661 | -94.2987
-10.5 | -0.8753 | 0.00948 | -0.0656 | -92.3312
-10 | -0.8153 | 0.00909 | -0.0652 | -89.692
-9.5 | -0.7555 | 0.00868 | -0.0649 | -87.0392
-9 | -0.6951 | 0.00833 | -0.0647 | -83.4454
-8 | -0.5728 | 0.00776 | -0.0649 | -73.8144
-7.5 | -0.5116 | 0.00747 | -0.0651 | -68.4873
-7 | -0.4502 | 0.00719 | -0.0654 | -62.6147
-6.5 | -0.3885 | 0.00697 | -0.0658 | -55.7389
-6 | -0.3268 | 0.00678 | -0.0663 | -48.2006
-5.5 | -0.265 | 0.00655 | -0.0668 | -40.458
-5 | -0.2029 | 0.00639 | -0.0675 | -31.7527
-4.5 | -0.141 | 0.00621 | -0.0682 | -22.7053
-4 | -0.0789 | 0.00608 | -0.0689 | -12.977
-3.5 | -0.0167 | 0.00591 | -0.0697 | -2.8257
-3 | 0.0453 | 0.00578 | -0.0705 | 7.8374
-2.5 | 0.1071 | 0.00562 | -0.0714 | 19.0569
-2 | 0.1689 | 0.0054 | -0.0723 | 31.2778
-1.5 | 0.2306 | 0.00516 | -0.0732 | 44.6899
-1 | 0.2919 | 0.00492 | -0.0741 | 59.3293
-0.5 | 0.3533 | 0.00459 | -0.0751 | 76.9717
0 | 0.4143 | 0.00423 | -0.0761 | 97.9433
0.5 | 0.4765 | 0.00421 | -0.0772 | 113.1829
1 | 0.539 | 0.00421 | -0.0782 | 128.0285
1.5 | 0.6011 | 0.00428 | -0.0792 | 140.4439
2 | 0.6635 | 0.00432 | -0.0802 | 153.588
2.5 | 0.7255 | 0.00441 | -0.0812 | 164.5125
3 | 0.7871 | 0.00453 | -0.0821 | 173.7528
3.5 | 0.8482 | 0.00469 | -0.0829 | 180.8529
4 | 0.9092 | 0.00485 | -0.0837 | 187.4639
4.5 | 0.9652 | 0.00538 | -0.0838 | 179.4052
5 | 1.0105 | 0.00655 | -0.0822 | 154.2748
5.5 | 1.0564 | 0.00746 | -0.0806 | 141.6086
6 | 1.1036 | 0.00814 | -0.0791 | 135.5774
6.5 | 1.1454 | 0.00889 | -0.0767 | 128.8414
7 | 1.1847 | 0.00956 | -0.0738 | 123.9226
7.5 | 1.2001 | 0.01034 | -0.0665 | 116.0638
8 | 1.217 | 0.01147 | -0.0604 | 106.1029
8.5 | 1.2367 | 0.01284 | -0.0554 | 96.3162
9 | 1.2606 | 0.01423 | -0.0513 | 88.5875
9.5 | 1.2847 | 0.01546 | -0.0472 | 83.0983
10.5 | 1.3514 | 0.01875 | -0.0437 | 72.0747
11 | 1.3805 | 0.02054 | -0.0414 | 67.2103
11.5 | 1.4054 | 0.02269 | -0.0389 | 61.9392
12 | 1.4331 | 0.0248 | -0.0369 | 57.7863
12.5 | 1.4598 | 0.0271 | -0.035 | 53.8672
13 | 1.482 | 0.02979 | -0.033 | 49.7482
13.5 | 1.5075 | 0.03234 | -0.0314 | 46.6141
14 | 1.531 | 0.03507 | -0.0297 | 43.6555
14.5 | 1.5511 | 0.03813 | -0.0279 | 40.6793
15 | 1.5681 | 0.04147 | -0.0261 | 37.8129
15.5 | 1.588 | 0.04476 | -0.0248 | 35.4781
16 | 1.6064 | 0.04823 | -0.0235 | 33.3071
16.5 | 1.6219 | 0.0521 | -0.0224 | 31.1305
17 | 1.6374 | 0.0561 | -0.0216 | 29.1872
17.5 | 1.6526 | 0.06031 | -0.0211 | 27.4018
18 | 1.667 | 0.06477 | -0.0208 | 25.7372
18.5 | 1.6793 | 0.06956 | -0.0208 | 24.1417
19 | 1.6872 | 0.07503 | -0.0212 | 22.487
19.5 | 1.6951 | 0.08064 | -0.0219 | 21.0206
20 | 1.7 | 0.08679 | -0.023 | 19.5875

## 111. Re 10M Mach 0.50 (1)
BIGFOIL.COM POLAR EXPORT
NACA64-517 a=0.5
NACA64-517 a=0.5 |  |  |  | Cl Max: | 1.47 | at alpha= | 9 | deg
JavaFoil+Calcfoil stall+Eppler ext transition |  |  |  | L/D Max: | 151.003 | at alpha= | 3.5 | deg
Re: | 10000000 |  |  | Cd Min: | 0.00526 | at alpha= | -0.5 | deg
Mach: | 0.5 |  |  | Cl=0 at alpha= | -3.2817 | deg
|  |  |  | @ Cl=0.1, Cd= | 0.0066832
|  |  |  | @ Cl=0.4, Cd= | 0.0052634
|  |  |  | @ Cl=0.6, Cd= | 0.0054807
alpha (deg) | Cl | Cd | Cm | Cl/Cd
-20 | -0.959 | 0.14663 | -0.03 | -6.54
-19.5 | -0.928 | 0.14173 | -0.03 | -6.55
-19 | -0.898 | 0.13665 | -0.03 | -6.571
-18.5 | -0.867 | 0.13368 | -0.029 | -6.488
-18 | -0.838 | 0.13272 | -0.029 | -6.312
-17.5 | -0.814 | 0.12768 | -0.031 | -6.375
-17 | -0.785 | 0.12166 | -0.031 | -6.451
-16.5 | -0.754 | 0.11763 | -0.03 | -6.413
-16 | -0.725 | 0.11275 | -0.029 | -6.427
-15.5 | -0.697 | 0.10556 | -0.03 | -6.602
-15 | -0.669 | 0.10809 | -0.031 | -6.192
-14.5 | -0.641 | 0.10122 | -0.031 | -6.335
-14 | -0.611 | 0.09719 | -0.03 | -6.287
-13.5 | -0.581 | 0.10563 | -0.028 | -5.497
-13 | -0.56 | 0.07875 | -0.035 | -7.107
-12.5 | -0.57 | 0.04309 | -0.047 | -13.219
-12 | -0.496 | 0.08519 | -0.03 | -5.824
-11.5 | -0.468 | 0.0784 | -0.03 | -5.969
-11 | -0.441 | 0.07064 | -0.032 | -6.238
-10.5 | -0.418 | 0.05923 | -0.038 | -7.058
-10 | -0.441 | 0.01927 | -0.056 | -22.893
-9.5 | -0.353 | 0.07459 | -0.029 | -4.736
-9 | -0.325 | 0.06428 | -0.03 | -5.06
-8.5 | -0.462 | 0.05444 | -0.034 | -8.493
-8 | -0.527 | 0.0172 | -0.059 | -30.633
-7.5 | -0.533 | 0.00926 | -0.065 | -57.62
-7 | -0.486 | 0.00866 | -0.065 | -56.163
-6.5 | -0.431 | 0.00828 | -0.066 | -52.074
-6 | -0.37 | 0.00797 | -0.067 | -46.454
-5.5 | -0.306 | 0.00769 | -0.068 | -39.813
-5 | -0.239 | 0.00747 | -0.069 | -32.077
-4.5 | -0.171 | 0.00726 | -0.069 | -23.523
-4 | -0.101 | 0.00705 | -0.07 | -14.383
-3.5 | -0.031 | 0.00692 | -0.071 | -4.488
-3 | 0.04 | 0.00681 | -0.072 | 5.83
-2.5 | 0.111 | 0.00666 | -0.073 | 16.632
-2 | 0.182 | 0.0063 | -0.073 | 28.902
-1.5 | 0.254 | 0.0057 | -0.074 | 44.628
-1 | 0.326 | 0.00552 | -0.075 | 58.93
-0.5 | 0.397 | 0.00526 | -0.076 | 75.465
0 | 0.468 | 0.00534 | -0.077 | 87.745
0.5 | 0.54 | 0.00543 | -0.078 | 99.352
1 | 0.611 | 0.00549 | -0.078 | 111.311
1.5 | 0.682 | 0.00563 | -0.079 | 121.065
2 | 0.753 | 0.00584 | -0.08 | 129.014
2.5 | 0.824 | 0.00604 | -0.081 | 136.384
3 | 0.889 | 0.00618 | -0.081 | 143.752
3.5 | 0.957 | 0.00634 | -0.082 | 151.003
4 | 1.019 | 0.00788 | -0.082 | 129.312
4.5 | 1.084 | 0.00868 | -0.082 | 124.951
5 | 1.136 | 0.00968 | -0.083 | 117.377
5.5 | 1.195 | 0.01099 | -0.083 | 108.765
6 | 1.251 | 0.01263 | -0.084 | 99.029
6.5 | 1.304 | 0.01416 | -0.084 | 92.111
7 | 1.353 | 0.01644 | -0.084 | 82.315
7.5 | 1.4 | 0.0176 | -0.085 | 79.51
8 | 1.438 | 0.01881 | -0.086 | 76.45
8.5 | 1.463 | 0.02019 | -0.086 | 72.437
9 | 1.47 | 0.02171 | -0.087 | 67.691
9.5 | 1.446 | 0.02349 | -0.087 | 61.555
10 | 1.356 | 0.02578 | -0.088 | 52.612
10.5 | 0.903 | 0.02913 | -0.088 | 31.017
11 | 0.934 | 0.03049 | -0.088 | 30.62
11.5 | 0.961 | 0.03459 | -0.089 | 27.772
12 | 0.994 | 0.03338 | -0.09 | 29.775
12.5 | 1.021 | 0.03709 | -0.09 | 27.536
13 | 1.046 | 0.04208 | -0.09 | 24.86
13.5 | 1.076 | 0.04226 | -0.09 | 25.471
14 | 1.102 | 0.04696 | -0.09 | 23.462

## 112. Re 10M Mach 0.50 (2)
BIGFOIL.COM POLAR EXPORT
NACA64-517 a=0.5
NACA64-517 a=0.5 |  |  |  | Cl Max: | 1.502 | at alpha= | 14.5 | deg
XFOIL ncrit=9 |  |  |  | L/D Max: | 207.076 | at alpha= | 4 | deg
Re: | 10000000 |  |  | Cd Min: | 0.19136 | at alpha= | 19.5 | deg
Mach: | 0.5 |  |  | Cl=0 at alpha= | -3.3912 | deg
|  |  |  | @ Cl=0.1, Cd= | 0.0059721
|  |  |  | @ Cl=0.4, Cd= | 0.0048962
|  |  |  | @ Cl=0.6, Cd= | 0.0044524
alpha (deg) | Cl | Cd | Cm | Cl/Cd
-12.5 | -0.6297 | 0.06175 | -0.0977 | -10.1976
-12 | -0.6468 | 0.05107 | -0.1056 | -12.665
-11.5 | -0.6693 | 0.04181 | -0.1118 | -16.0081
-11 | -0.702 | 0.03308 | -0.1164 | -21.2213
-10.5 | -0.7324 | 0.02595 | -0.1177 | -28.2235
-10 | -0.7666 | 0.02022 | -0.1143 | -37.913
-9.5 | -0.7995 | 0.01637 | -0.1042 | -48.8393
-9 | -0.7905 | 0.01269 | -0.0965 | -62.2931
-8.5 | -0.7426 | 0.0106 | -0.0911 | -70.0566
-8 | -0.6762 | 0.00948 | -0.0876 | -71.3291
-7.5 | -0.6037 | 0.0088 | -0.0851 | -68.6023
-7 | -0.5307 | 0.00823 | -0.0832 | -64.4836
-6.5 | -0.4568 | 0.00774 | -0.0818 | -59.0181
-6 | -0.3826 | 0.00738 | -0.0809 | -51.8428
-5.5 | -0.3085 | 0.0071 | -0.0804 | -43.4507
-5 | -0.2349 | 0.00683 | -0.0802 | -34.3924
-4.5 | -0.1616 | 0.00658 | -0.0803 | -24.5593
-4 | -0.0885 | 0.0064 | -0.0805 | -13.8281
-3.5 | -0.0158 | 0.00623 | -0.081 | -2.5361
-3 | 0.0568 | 0.00605 | -0.0816 | 9.3884
-2.5 | 0.1289 | 0.00592 | -0.0824 | 21.7736
-2 | 0.2004 | 0.00572 | -0.0832 | 35.035
-1.5 | 0.2717 | 0.00547 | -0.0841 | 49.6709
-1 | 0.3422 | 0.0052 | -0.0851 | 65.8077
-0.5 | 0.4126 | 0.00483 | -0.0861 | 85.4244
0 | 0.4828 | 0.00443 | -0.0872 | 108.9842
0.5 | 0.5549 | 0.00444 | -0.0883 | 124.9775
1 | 0.6276 | 0.00446 | -0.0895 | 140.7175
1.5 | 0.7005 | 0.00448 | -0.0907 | 156.3616
2 | 0.7728 | 0.00461 | -0.0917 | 167.6356
2.5 | 0.8459 | 0.00466 | -0.0928 | 181.5236
3 | 0.9182 | 0.0048 | -0.0936 | 191.2917
3.5 | 0.9912 | 0.00492 | -0.0944 | 201.4634
4 | 1.0623 | 0.00513 | -0.0948 | 207.076
5 | 1.174 | 0.0068 | -0.0905 | 172.6471
5.5 | 1.1954 | 0.0083 | -0.0829 | 144.0241
6.5 | 1.1831 | 0.01246 | -0.0615 | 94.9518
7 | 1.1893 | 0.01517 | -0.0546 | 78.3982
7.5 | 1.2045 | 0.01777 | -0.0491 | 67.7828
8 | 1.2086 | 0.02108 | -0.0431 | 57.334
8.5 | 1.2162 | 0.02446 | -0.038 | 49.722
9 | 1.2349 | 0.02747 | -0.0339 | 44.9545
9.5 | 1.2883 | 0.0306 | -0.0362 | 42.1013
10 | 1.3148 | 0.03363 | -0.0331 | 39.096
10.5 | 1.3397 | 0.0368 | -0.0298 | 36.4049
11 | 1.3641 | 0.04005 | -0.0264 | 34.0599
11.5 | 1.3871 | 0.04354 | -0.0233 | 31.8581
12 | 1.4142 | 0.04701 | -0.0205 | 30.083
12.5 | 1.4381 | 0.05091 | -0.0179 | 28.2479
13 | 1.4594 | 0.05528 | -0.0157 | 26.4001
13.5 | 1.4801 | 0.05996 | -0.0137 | 24.6848
14 | 1.4961 | 0.06533 | -0.0121 | 22.9007
14.5 | 1.502 | 0.07186 | -0.0111 | 20.9018
15 | 1.4962 | 0.07994 | -0.0113 | 18.7165
15.5 | 1.4791 | 0.08959 | -0.0128 | 16.5097
16 | 1.455 | 0.10058 | -0.0159 | 14.4661
16.5 | 1.4274 | 0.11263 | -0.0205 | 12.6734
17 | 1.4001 | 0.12522 | -0.0265 | 11.1811
17.5 | 1.3731 | 0.13838 | -0.0338 | 9.9227
18 | 1.3489 | 0.1516 | -0.042 | 8.8978
18.5 | 1.3277 | 0.16488 | -0.0507 | 8.0525
19 | 1.3086 | 0.17819 | -0.0599 | 7.3438
19.5 | 1.2925 | 0.19136 | -0.0693 | 6.7543

## 113. Re 12M Mach 0.00 (1)
BIGFOIL.COM POLAR EXPORT
NACA64-517 a=0.5
NACA64-517 a=0.5 |  |  |  | Cl Max: | 1.656 | at alpha= | 14.5 | deg
JavaFoil+Calcfoil stall+Eppler ext transition |  |  |  | L/D Max: | 142.695 | at alpha= | 4.5 | deg
Re: | 12000000 |  |  | Cd Min: | 0.0049 | at alpha= | 0 | deg
Mach: | 0 |  |  | Cl=0 at alpha= | -3.2787 | deg
|  |  |  | @ Cl=0.1, Cd= | 0.0061226
|  |  |  | @ Cl=0.4, Cd= | 0.0049184
|  |  |  | @ Cl=0.6, Cd= | 0.0051118
alpha (deg) | Cl | Cd | Cm | Cl/Cd
-18.5 | -0.768 | 0.13344 | -0.025 | -5.758
-18 | -0.782 | 0.12616 | -0.026 | -6.195
-17.5 | -0.794 | 0.11918 | -0.026 | -6.658
-17 | -0.805 | 0.11029 | -0.028 | -7.298
-16.5 | -0.814 | 0.10325 | -0.029 | -7.88
-16 | -0.821 | 0.09585 | -0.03 | -8.563
-15.5 | -0.828 | 0.0867 | -0.031 | -9.55
-15 | -0.836 | 0.07584 | -0.033 | -11.017
-14.5 | -0.868 | 0.04968 | -0.039 | -17.464
-14 | -0.881 | 0.03645 | -0.041 | -24.184
-13.5 | -0.897 | 0.02452 | -0.044 | -36.565
-13 | -0.893 | 0.01993 | -0.046 | -44.797
-12.5 | -0.888 | 0.01554 | -0.047 | -57.15
-12 | -0.875 | 0.01296 | -0.049 | -67.524
-11.5 | -0.853 | 0.01166 | -0.05 | -73.12
-11 | -0.825 | 0.01069 | -0.051 | -77.189
-10.5 | -0.799 | 0.00951 | -0.052 | -84.053
-10 | -0.758 | 0.009 | -0.053 | -84.133
-9.5 | -0.712 | 0.008 | -0.053 | -88.926
-9 | -0.662 | 0.0077 | -0.054 | -85.919
-8.5 | -0.61 | 0.00739 | -0.055 | -82.482
-8 | -0.556 | 0.00767 | -0.055 | -72.481
-7.5 | -0.501 | 0.0074 | -0.056 | -67.785
-7 | -0.445 | 0.00727 | -0.057 | -61.228
-6.5 | -0.388 | 0.00713 | -0.057 | -54.375
-6 | -0.329 | 0.00694 | -0.058 | -47.389
-5.5 | -0.27 | 0.00683 | -0.059 | -39.507
-5 | -0.21 | 0.00666 | -0.059 | -31.501
-4.5 | -0.149 | 0.00658 | -0.06 | -22.7
-4 | -0.088 | 0.00642 | -0.061 | -13.746
-3.5 | -0.027 | 0.00635 | -0.062 | -4.257
-3 | 0.034 | 0.0062 | -0.062 | 5.562
-2.5 | 0.096 | 0.00614 | -0.063 | 15.651
-2 | 0.158 | 0.00587 | -0.064 | 26.897
-1.5 | 0.22 | 0.00543 | -0.064 | 40.508
-1 | 0.282 | 0.00522 | -0.065 | 53.983
-0.5 | 0.344 | 0.00509 | -0.066 | 67.501
0 | 0.406 | 0.0049 | -0.066 | 82.728
0.5 | 0.467 | 0.00496 | -0.067 | 94.106
1 | 0.529 | 0.00503 | -0.068 | 105.058
1.5 | 0.591 | 0.0051 | -0.069 | 115.903
2 | 0.652 | 0.00518 | -0.069 | 125.797
2.5 | 0.714 | 0.00529 | -0.07 | 134.932
3 | 0.775 | 0.0055 | -0.071 | 140.861
3.5 | 0.837 | 0.00635 | -0.071 | 131.818
4 | 0.898 | 0.0068 | -0.072 | 132.013
4.5 | 0.955 | 0.00669 | -0.072 | 142.695
5 | 1.004 | 0.0078 | -0.073 | 128.742
5.5 | 1.059 | 0.00844 | -0.073 | 125.406
6 | 1.112 | 0.0092 | -0.074 | 120.871
6.5 | 1.164 | 0.01011 | -0.074 | 115.15
7 | 1.216 | 0.01072 | -0.075 | 113.442
7.5 | 1.264 | 0.01207 | -0.075 | 104.797
8 | 1.313 | 0.01264 | -0.076 | 103.885
8.5 | 1.359 | 0.01328 | -0.076 | 102.405
9 | 1.403 | 0.01396 | -0.077 | 100.506
9.5 | 1.445 | 0.01464 | -0.077 | 98.653
10 | 1.483 | 0.01539 | -0.078 | 96.376
10.5 | 1.519 | 0.01593 | -0.078 | 95.379
11 | 1.552 | 0.01673 | -0.079 | 92.752
11.5 | 1.581 | 0.0177 | -0.079 | 89.36
12 | 1.607 | 0.01869 | -0.08 | 85.959
12.5 | 1.626 | 0.0197 | -0.08 | 82.545
13 | 1.64 | 0.02083 | -0.081 | 78.727
13.5 | 1.65 | 0.02204 | -0.081 | 74.859
14 | 1.655 | 0.02335 | -0.081 | 70.896
14.5 | 1.656 | 0.02472 | -0.082 | 66.983
15 | 1.653 | 0.02614 | -0.082 | 63.222
15.5 | 1.645 | 0.0276 | -0.083 | 59.592
16 | 1.633 | 0.02943 | -0.083 | 55.469
16.5 | 1.616 | 0.03107 | -0.084 | 52
17 | 1.592 | 0.03277 | -0.084 | 48.583
17.5 | 1.563 | 0.03531 | -0.084 | 44.278
18 | 1.532 | 0.03794 | -0.084 | 40.378
18.5 | 1.498 | 0.04028 | -0.085 | 37.197
19 | 1.461 | 0.04343 | -0.085 | 33.641
19.5 | 1.421 | 0.04741 | -0.085 | 29.965

## 114. Re 12M Mach 0.00 (2)
BIGFOIL.COM POLAR EXPORT
NACA64-517 a=0.5
NACA64-517 a=0.5 |  |  |  | Cl Max: | 1.7545 | at alpha= | 20 | deg
XFOIL ncrit=9 |  |  |  | L/D Max: | 177.271 | at alpha= | 3.5 | deg
Re: | 12000000 |  |  | Cd Min: | 0.06457 | at alpha= | 20 | deg
Mach: | 0 |  |  | Cl=0 at alpha= | -3.3546 | deg
|  |  |  | @ Cl=0.1, Cd= | 0.0054238
|  |  |  | @ Cl=0.4, Cd= | 0.0042036
|  |  |  | @ Cl=0.6, Cd= | 0.0041563
alpha (deg) | Cl | Cd | Cm | Cl/Cd
-20 | -1.4577 | 0.03438 | -0.084 | -42.3997
-19.5 | -1.4536 | 0.03036 | -0.0844 | -47.8788
-19 | -1.4473 | 0.02683 | -0.084 | -53.9433
-18.5 | -1.4361 | 0.024 | -0.083 | -59.8375
-18 | -1.4217 | 0.02169 | -0.0813 | -65.5463
-17.5 | -1.4034 | 0.01991 | -0.0791 | -70.4872
-17 | -1.3884 | 0.01822 | -0.0758 | -76.202
-16.5 | -1.3714 | 0.01699 | -0.0717 | -80.7181
-16 | -1.356 | 0.01602 | -0.0662 | -84.6442
-15.5 | -1.3194 | 0.01517 | -0.064 | -86.9743
-15 | -1.2793 | 0.01433 | -0.0624 | -89.2742
-14.5 | -1.2362 | 0.01352 | -0.061 | -91.4349
-14 | -1.1904 | 0.0128 | -0.0601 | -93
-13.5 | -1.1423 | 0.01214 | -0.0593 | -94.0939
-13 | -1.0923 | 0.01157 | -0.0589 | -94.408
-12.5 | -1.0429 | 0.01086 | -0.0583 | -96.0313
-12 | -0.9973 | 0.00971 | -0.0573 | -102.7085
-11.5 | -0.9434 | 0.00927 | -0.0574 | -101.7691
-11 | -0.888 | 0.00895 | -0.0576 | -99.2179
-10.5 | -0.8321 | 0.00863 | -0.0579 | -96.4195
-10 | -0.7761 | 0.00829 | -0.0582 | -93.6188
-9.5 | -0.7197 | 0.00799 | -0.0586 | -90.0751
-9 | -0.6625 | 0.00772 | -0.059 | -85.8161
-8.5 | -0.6049 | 0.00749 | -0.0595 | -80.761
-8 | -0.5471 | 0.00727 | -0.0601 | -75.2545
-7.5 | -0.4892 | 0.00701 | -0.0607 | -69.786
-7 | -0.4309 | 0.00679 | -0.0613 | -63.461
-6.5 | -0.3723 | 0.00663 | -0.062 | -56.1538
-6 | -0.3136 | 0.00643 | -0.0627 | -48.7714
-5.5 | -0.2546 | 0.00624 | -0.0635 | -40.8013
-5 | -0.1954 | 0.0061 | -0.0643 | -32.0328
-4.5 | -0.1363 | 0.00595 | -0.0651 | -22.9076
-4 | -0.0768 | 0.00582 | -0.0659 | -13.1959
-3.5 | -0.0173 | 0.00568 | -0.0668 | -3.0458
-3 | 0.0422 | 0.00556 | -0.0677 | 7.5899
-2.5 | 0.1016 | 0.00542 | -0.0686 | 18.7454
-2 | 0.161 | 0.0052 | -0.0695 | 30.9615
-1.5 | 0.2203 | 0.00501 | -0.0704 | 43.9721
-1 | 0.2795 | 0.00482 | -0.0713 | 57.9876
-0.5 | 0.3387 | 0.00455 | -0.0723 | 74.4396
0 | 0.3973 | 0.00421 | -0.0733 | 94.3705
0.5 | 0.4566 | 0.00407 | -0.0743 | 112.1867
1 | 0.5162 | 0.00412 | -0.0752 | 125.2913
1.5 | 0.576 | 0.00412 | -0.0763 | 139.8058
2 | 0.6355 | 0.00421 | -0.0772 | 150.9501
2.5 | 0.6948 | 0.00428 | -0.0782 | 162.3364
3 | 0.7535 | 0.00443 | -0.0791 | 170.0903
3.5 | 0.8119 | 0.00458 | -0.0799 | 177.2707
4.5 | 0.9192 | 0.00569 | -0.0803 | 161.5466
5 | 0.9653 | 0.0067 | -0.0793 | 144.0746
5.5 | 1.015 | 0.00729 | -0.0789 | 139.2318
6 | 1.0646 | 0.0078 | -0.0784 | 136.4872
6.5 | 1.1112 | 0.00839 | -0.0774 | 132.4434
7 | 1.1571 | 0.00891 | -0.0762 | 129.8653
7.5 | 1.1995 | 0.00948 | -0.0745 | 126.5295
8 | 1.236 | 0.01012 | -0.0717 | 122.1344
8.5 | 1.2544 | 0.01074 | -0.0655 | 116.797
9 | 1.2786 | 0.01152 | -0.0609 | 110.9896
9.5 | 1.3058 | 0.01239 | -0.0573 | 105.3914
10 | 1.3327 | 0.01331 | -0.0538 | 100.1277
10.5 | 1.3648 | 0.01434 | -0.0517 | 95.1743
11 | 1.394 | 0.01562 | -0.0493 | 89.2446
11.5 | 1.4209 | 0.01711 | -0.0469 | 83.045
12 | 1.4496 | 0.0186 | -0.0448 | 77.9355
12.5 | 1.4772 | 0.02023 | -0.0429 | 73.0203
13 | 1.5005 | 0.0222 | -0.0408 | 67.5901
13.5 | 1.5254 | 0.02418 | -0.039 | 63.0852
14 | 1.5512 | 0.02621 | -0.0376 | 59.1835
14.5 | 1.5753 | 0.02845 | -0.0362 | 55.3708
15 | 1.595 | 0.03111 | -0.0347 | 51.2697
15.5 | 1.6161 | 0.03372 | -0.0335 | 47.927
16 | 1.6361 | 0.03643 | -0.0322 | 44.9108
16.5 | 1.654 | 0.0393 | -0.0309 | 42.0865
17 | 1.6693 | 0.0425 | -0.0297 | 39.2776
17.5 | 1.6852 | 0.04573 | -0.0288 | 36.8511
18 | 1.7011 | 0.04905 | -0.028 | 34.6809
18.5 | 1.716 | 0.05264 | -0.0275 | 32.5988
19 | 1.729 | 0.05649 | -0.0272 | 30.6072
19.5 | 1.7416 | 0.0605 | -0.0271 | 28.7868
20 | 1.7545 | 0.06457 | -0.0272 | 27.1721

## 115. Re 12M Mach 0.10 (1)
BIGFOIL.COM POLAR EXPORT
NACA64-517 a=0.5
NACA64-517 a=0.5 |  |  |  | Cl Max: | 1.646 | at alpha= | 14 | deg
JavaFoil+Calcfoil stall+Eppler ext transition |  |  |  | L/D Max: | 141.441 | at alpha= | 3 | deg
Re: | 12000000 |  |  | Cd Min: | 0.00491 | at alpha= | 0 | deg
Mach: | 0.1 |  |  | Cl=0 at alpha= | -3.2823 | deg
|  |  |  | @ Cl=0.1, Cd= | 0.0061269
|  |  |  | @ Cl=0.4, Cd= | 0.0049367
|  |  |  | @ Cl=0.6, Cd= | 0.0051298
alpha (deg) | Cl | Cd | Cm | Cl/Cd
-17.5 | -0.76 | 0.12232 | -0.026 | -6.209
-17 | -0.774 | 0.11358 | -0.027 | -6.814
-16.5 | -0.786 | 0.10671 | -0.028 | -7.361
-16 | -0.797 | 0.09823 | -0.029 | -8.109
-15.5 | -0.804 | 0.09117 | -0.03 | -8.819
-15 | -0.81 | 0.08294 | -0.032 | -9.772
-14.5 | -0.82 | 0.07105 | -0.034 | -11.537
-14 | -0.857 | 0.04325 | -0.04 | -19.807
-13.5 | -0.874 | 0.02943 | -0.043 | -29.694
-13 | -0.877 | 0.02258 | -0.045 | -38.832
-12.5 | -0.878 | 0.01674 | -0.047 | -52.434
-12 | -0.866 | 0.01403 | -0.048 | -61.691
-11.5 | -0.848 | 0.01207 | -0.05 | -70.268
-11 | -0.822 | 0.01102 | -0.051 | -74.574
-10.5 | -0.794 | 0.00967 | -0.052 | -82.124
-10 | -0.759 | 0.00916 | -0.053 | -82.792
-9.5 | -0.713 | 0.00805 | -0.054 | -88.584
-9 | -0.663 | 0.00775 | -0.054 | -85.561
-8.5 | -0.612 | 0.00742 | -0.055 | -82.402
-8 | -0.558 | 0.00768 | -0.056 | -72.649
-7.5 | -0.503 | 0.00746 | -0.056 | -67.493
-7 | -0.447 | 0.00728 | -0.057 | -61.402
-6.5 | -0.389 | 0.00714 | -0.058 | -54.546
-6 | -0.331 | 0.00696 | -0.058 | -47.513
-5.5 | -0.271 | 0.00683 | -0.059 | -39.706
-5 | -0.211 | 0.00671 | -0.06 | -31.443
-4.5 | -0.15 | 0.00659 | -0.06 | -22.761
-4 | -0.089 | 0.00646 | -0.061 | -13.728
-3.5 | -0.027 | 0.00636 | -0.062 | -4.267
-3 | 0.035 | 0.00623 | -0.063 | 5.555
-2.5 | 0.097 | 0.00614 | -0.063 | 15.725
-2 | 0.159 | 0.00587 | -0.064 | 27.045
-1.5 | 0.221 | 0.00546 | -0.065 | 40.539
-1 | 0.283 | 0.00524 | -0.065 | 54.031
-0.5 | 0.345 | 0.00512 | -0.066 | 67.497
0 | 0.408 | 0.00491 | -0.067 | 82.973
0.5 | 0.47 | 0.00498 | -0.068 | 94.334
1 | 0.532 | 0.00506 | -0.068 | 105.148
1.5 | 0.594 | 0.00512 | -0.069 | 115.978
2 | 0.655 | 0.00522 | -0.07 | 125.498
2.5 | 0.717 | 0.0053 | -0.07 | 135.374
3 | 0.779 | 0.00551 | -0.071 | 141.441
3.5 | 0.841 | 0.00636 | -0.072 | 132.181
4 | 0.902 | 0.00681 | -0.072 | 132.432
4.5 | 0.959 | 0.00721 | -0.073 | 132.962
5 | 1.008 | 0.00786 | -0.073 | 128.314
5.5 | 1.063 | 0.0085 | -0.074 | 125.175
6 | 1.117 | 0.00931 | -0.074 | 119.972
6.5 | 1.169 | 0.01021 | -0.074 | 114.412
7 | 1.221 | 0.01085 | -0.075 | 112.525
7.5 | 1.269 | 0.01218 | -0.075 | 104.182
8 | 1.318 | 0.01277 | -0.076 | 103.2
8.5 | 1.364 | 0.01344 | -0.076 | 101.496
9 | 1.408 | 0.01413 | -0.077 | 99.661
9.5 | 1.449 | 0.01484 | -0.077 | 97.638
10 | 1.487 | 0.0156 | -0.078 | 95.335
10.5 | 1.522 | 0.01616 | -0.079 | 94.184
11 | 1.554 | 0.01698 | -0.079 | 91.559
11.5 | 1.582 | 0.01802 | -0.08 | 87.815
12 | 1.607 | 0.01901 | -0.08 | 84.548
12.5 | 1.624 | 0.02004 | -0.08 | 81.044
13 | 1.636 | 0.02121 | -0.081 | 77.139
13.5 | 1.644 | 0.02247 | -0.081 | 73.167
14 | 1.646 | 0.02381 | -0.082 | 69.141
14.5 | 1.644 | 0.02528 | -0.082 | 65.05
15 | 1.637 | 0.02672 | -0.083 | 61.29
15.5 | 1.626 | 0.02824 | -0.083 | 57.573
16 | 1.61 | 0.03023 | -0.083 | 53.239
16.5 | 1.588 | 0.03188 | -0.084 | 49.823
17 | 1.559 | 0.03415 | -0.084 | 45.657
17.5 | 1.526 | 0.0365 | -0.084 | 41.801
18 | 1.489 | 0.03911 | -0.085 | 38.067
18.5 | 1.449 | 0.04218 | -0.085 | 34.357
19 | 1.407 | 0.04506 | -0.085 | 31.234

## 116. Re 12M Mach 0.10 (2)
BIGFOIL.COM POLAR EXPORT
NACA64-517 a=0.5
NACA64-517 a=0.5 |  |  |  | Cl Max: | 1.7475 | at alpha= | 20 | deg
XFOIL ncrit=9 |  |  |  | L/D Max: | 178.105 | at alpha= | 3.5 | deg
Re: | 12000000 |  |  | Cd Min: | 0.0677 | at alpha= | 20 | deg
Mach: | 0.1 |  |  | Cl=0 at alpha= | -3.3556 | deg
|  |  |  | @ Cl=0.1, Cd= | 0.005426
|  |  |  | @ Cl=0.4, Cd= | 0.00421
|  |  |  | @ Cl=0.6, Cd= | 0.0041568
alpha (deg) | Cl | Cd | Cm | Cl/Cd
-20 | -1.4345 | 0.03863 | -0.0858 | -37.1344
-19.5 | -1.4351 | 0.03382 | -0.0869 | -42.4335
-19 | -1.4332 | 0.02957 | -0.0871 | -48.468
-18.5 | -1.4253 | 0.02616 | -0.0866 | -54.4839
-18 | -1.4132 | 0.02339 | -0.0853 | -60.419
-17.5 | -1.3959 | 0.02128 | -0.0834 | -65.5968
-17 | -1.3827 | 0.01922 | -0.0805 | -71.9407
-16 | -1.3494 | 0.0166 | -0.0719 | -81.2892
-15.5 | -1.3242 | 0.0157 | -0.0676 | -84.3439
-15 | -1.2862 | 0.01479 | -0.0654 | -86.9642
-14.5 | -1.2439 | 0.01393 | -0.0637 | -89.2965
-14 | -1.1985 | 0.01315 | -0.0624 | -91.1407
-13.5 | -1.1509 | 0.01242 | -0.0614 | -92.6651
-13 | -1.1009 | 0.01179 | -0.0607 | -93.3757
-12.5 | -1.05 | 0.01117 | -0.0601 | -94.0018
-12 | -1.0053 | 0.00991 | -0.0588 | -101.443
-11.5 | -0.9516 | 0.00938 | -0.0587 | -101.4499
-11 | -0.8957 | 0.00903 | -0.0587 | -99.1916
-10.5 | -0.839 | 0.00871 | -0.0589 | -96.3261
-10 | -0.7824 | 0.00837 | -0.0591 | -93.4767
-9.5 | -0.7255 | 0.00805 | -0.0594 | -90.1242
-9 | -0.6678 | 0.00777 | -0.0598 | -85.9459
-8.5 | -0.6096 | 0.00753 | -0.0603 | -80.9562
-8 | -0.5512 | 0.00731 | -0.0608 | -75.4036
-7.5 | -0.4928 | 0.00705 | -0.0613 | -69.9007
-7 | -0.434 | 0.00682 | -0.0619 | -63.6364
-6.5 | -0.375 | 0.00665 | -0.0626 | -56.391
-6 | -0.3157 | 0.00645 | -0.0633 | -48.9457
-5.5 | -0.2563 | 0.00626 | -0.064 | -40.9425
-5 | -0.1967 | 0.00612 | -0.0648 | -32.1405
-4.5 | -0.1371 | 0.00596 | -0.0655 | -23.0034
-4 | -0.0772 | 0.00583 | -0.0664 | -13.2419
-3.5 | -0.0173 | 0.00569 | -0.0672 | -3.0404
-3 | 0.0426 | 0.00557 | -0.0681 | 7.6481
-2.5 | 0.1024 | 0.00542 | -0.069 | 18.893
-2 | 0.1622 | 0.00521 | -0.0699 | 31.1324
-1.5 | 0.2219 | 0.00502 | -0.0708 | 44.2032
-1 | 0.2815 | 0.00483 | -0.0718 | 58.2816
-0.5 | 0.3411 | 0.00456 | -0.0727 | 74.8026
0 | 0.4 | 0.00421 | -0.0737 | 95.0119
0.5 | 0.4597 | 0.00407 | -0.0747 | 112.9484
1 | 0.5197 | 0.00413 | -0.0757 | 125.8354
1.5 | 0.58 | 0.00413 | -0.0767 | 140.4358
2 | 0.6398 | 0.00421 | -0.0777 | 151.9715
2.5 | 0.6995 | 0.00428 | -0.0787 | 163.4346
3 | 0.7587 | 0.00443 | -0.0795 | 171.2641
3.5 | 0.8175 | 0.00459 | -0.0804 | 178.1046
4.5 | 0.9256 | 0.00568 | -0.0807 | 162.9577
5 | 0.9716 | 0.00671 | -0.0797 | 144.7988
5.5 | 1.0212 | 0.00733 | -0.0791 | 139.3179
6 | 1.0707 | 0.00786 | -0.0785 | 136.2214
6.5 | 1.1171 | 0.00846 | -0.0774 | 132.0449
7 | 1.1627 | 0.00899 | -0.0761 | 129.3326
8 | 1.2363 | 0.01022 | -0.0704 | 120.9687
8.5 | 1.2519 | 0.01095 | -0.0637 | 114.3288
9 | 1.2776 | 0.01179 | -0.0595 | 108.363
9.5 | 1.3051 | 0.01273 | -0.056 | 102.5216
10 | 1.3316 | 0.01372 | -0.0524 | 97.0554
12 | 1.4492 | 0.01935 | -0.0436 | 74.8941
12.5 | 1.4763 | 0.0211 | -0.0416 | 69.9668
13 | 1.4995 | 0.02315 | -0.0395 | 64.7732
13.5 | 1.5254 | 0.02521 | -0.0379 | 60.5077
14 | 1.5507 | 0.02739 | -0.0365 | 56.6156
14.5 | 1.5747 | 0.02978 | -0.0352 | 52.8778
15 | 1.5937 | 0.03257 | -0.0336 | 48.9315
15.5 | 1.6152 | 0.03522 | -0.0324 | 45.8603
16 | 1.6352 | 0.03792 | -0.0309 | 43.1224
16.5 | 1.6537 | 0.04078 | -0.0296 | 40.5517
17 | 1.6681 | 0.04418 | -0.0283 | 37.7569
17.5 | 1.6825 | 0.04768 | -0.0274 | 35.2873
18 | 1.6976 | 0.05126 | -0.0267 | 33.1174
18.5 | 1.713 | 0.05489 | -0.0263 | 31.2079
19 | 1.728 | 0.05864 | -0.026 | 29.4679
19.5 | 1.7392 | 0.06296 | -0.026 | 27.6239
20 | 1.7475 | 0.0677 | -0.0262 | 25.8124

## 117. Re 12M Mach 0.25 (1)
BIGFOIL.COM POLAR EXPORT
NACA64-517 a=0.5
NACA64-517 a=0.5 |  |  |  | Cl Max: | 1.601 | at alpha= | 12.5 | deg
JavaFoil+Calcfoil stall+Eppler ext transition |  |  |  | L/D Max: | 142.31 | at alpha= | 3 | deg
Re: | 12000000 |  |  | Cd Min: | 0.00494 | at alpha= | 0 | deg
Mach: | 0.25 |  |  | Cl=0 at alpha= | -3.2812 | deg
|  |  |  | @ Cl=0.1, Cd= | 0.0061955
|  |  |  | @ Cl=0.4, Cd= | 0.0050023
|  |  |  | @ Cl=0.6, Cd= | 0.0051759
alpha (deg) | Cl | Cd | Cm | Cl/Cd
-16.5 | -0.55 | 0.12318 | -0.025 | -4.465
-16 | -0.589 | 0.11576 | -0.026 | -5.091
-15.5 | -0.624 | 0.10857 | -0.026 | -5.747
-15 | -0.654 | 0.10113 | -0.028 | -6.471
-14.5 | -0.678 | 0.09552 | -0.028 | -7.099
-14 | -0.698 | 0.0878 | -0.03 | -7.949
-13.5 | -0.712 | 0.08065 | -0.031 | -8.833
-13 | -0.722 | 0.07277 | -0.033 | -9.92
-12.5 | -0.781 | 0.03482 | -0.044 | -22.418
-12 | -0.787 | 0.02731 | -0.046 | -28.815
-11.5 | -0.805 | 0.01662 | -0.049 | -48.429
-11 | -0.796 | 0.01351 | -0.051 | -58.908
-10.5 | -0.779 | 0.01144 | -0.053 | -68.065
-10 | -0.752 | 0.01038 | -0.054 | -72.402
-9.5 | -0.72 | 0.00844 | -0.055 | -85.307
-9 | -0.672 | 0.00807 | -0.056 | -83.281
-8.5 | -0.621 | 0.00773 | -0.056 | -80.382
-8 | -0.568 | 0.00787 | -0.057 | -72.198
-7.5 | -0.513 | 0.00766 | -0.058 | -67.025
-7 | -0.457 | 0.00747 | -0.059 | -61.152
-6.5 | -0.398 | 0.00727 | -0.059 | -54.821
-6 | -0.339 | 0.00708 | -0.06 | -47.858
-5.5 | -0.278 | 0.00694 | -0.061 | -40.07
-5 | -0.216 | 0.00677 | -0.061 | -31.979
-4.5 | -0.154 | 0.00668 | -0.062 | -23.045
-4 | -0.091 | 0.00653 | -0.063 | -13.957
-3.5 | -0.028 | 0.00641 | -0.064 | -4.35
-3 | 0.036 | 0.0063 | -0.064 | 5.648
-2.5 | 0.099 | 0.0062 | -0.065 | 16.007
-2 | 0.163 | 0.00591 | -0.066 | 27.591
-1.5 | 0.227 | 0.00555 | -0.066 | 40.979
-1 | 0.291 | 0.00531 | -0.067 | 54.812
-0.5 | 0.355 | 0.00515 | -0.068 | 68.931
0 | 0.419 | 0.00494 | -0.069 | 84.715
0.5 | 0.483 | 0.00505 | -0.069 | 95.635
1 | 0.546 | 0.0051 | -0.07 | 107.052
1.5 | 0.61 | 0.00519 | -0.071 | 117.516
2 | 0.674 | 0.00526 | -0.072 | 128.024
2.5 | 0.737 | 0.0054 | -0.072 | 136.554
3 | 0.801 | 0.00563 | -0.073 | 142.31
3.5 | 0.864 | 0.00655 | -0.074 | 131.956
4 | 0.923 | 0.00654 | -0.074 | 141.107
4.5 | 0.982 | 0.00747 | -0.075 | 131.346
5 | 1.032 | 0.00821 | -0.075 | 125.755
5.5 | 1.088 | 0.0089 | -0.075 | 122.264
6 | 1.142 | 0.00985 | -0.076 | 115.945
6.5 | 1.195 | 0.0108 | -0.076 | 110.652
7 | 1.246 | 0.0123 | -0.077 | 101.307
7.5 | 1.297 | 0.01293 | -0.077 | 100.315
8 | 1.345 | 0.01362 | -0.078 | 98.781
8.5 | 1.39 | 0.01436 | -0.078 | 96.797
9 | 1.432 | 0.01514 | -0.079 | 94.61
9.5 | 1.471 | 0.01594 | -0.079 | 92.285
10 | 1.505 | 0.01683 | -0.08 | 89.443
10.5 | 1.536 | 0.01751 | -0.08 | 87.695
11 | 1.561 | 0.01849 | -0.081 | 84.41
11.5 | 1.582 | 0.01972 | -0.081 | 80.202
12 | 1.596 | 0.02097 | -0.082 | 76.138
12.5 | 1.601 | 0.02215 | -0.082 | 72.266
13 | 1.597 | 0.02371 | -0.083 | 67.369
13.5 | 1.586 | 0.02514 | -0.083 | 63.088
14 | 1.567 | 0.02683 | -0.084 | 58.389
14.5 | 1.54 | 0.02875 | -0.084 | 53.562
15 | 1.505 | 0.03061 | -0.084 | 49.157
15.5 | 1.462 | 0.03311 | -0.085 | 44.145
16 | 1.411 | 0.03577 | -0.085 | 39.44
16.5 | 1.35 | 0.03884 | -0.085 | 34.762
17 | 1.277 | 0.04294 | -0.085 | 29.73
17.5 | 1.197 | 0.047 | -0.085 | 25.468

## 118. Re 12M Mach 0.25 (2)
BIGFOIL.COM POLAR EXPORT
NACA64-517 a=0.5
NACA64-517 a=0.5 |  |  |  | Cl Max: | 1.7261 | at alpha= | 20 | deg
XFOIL ncrit=9 |  |  |  | L/D Max: | 188.219 | at alpha= | 4 | deg
Re: | 12000000 |  |  | Cd Min: | 0.09886 | at alpha= | -20 | deg
Mach: | 0.25 |  |  | Cl=0 at alpha= | -3.3615 | deg
|  |  |  | @ Cl=0.1, Cd= | 0.0054971
|  |  |  | @ Cl=0.4, Cd= | 0.0043282
|  |  |  | @ Cl=0.6, Cd= | 0.0041697
alpha (deg) | Cl | Cd | Cm | Cl/Cd
-20 | -1.0768 | 0.09886 | -0.0588 | -10.8922
-19.5 | -1.1969 | 0.07279 | -0.0785 | -16.4432
-19 | -1.2466 | 0.059 | -0.0881 | -21.1288
-18.5 | -1.277 | 0.04915 | -0.0938 | -25.9817
-18 | -1.2971 | 0.04134 | -0.0973 | -31.3764
-17.5 | -1.309 | 0.03499 | -0.0992 | -37.4107
-17 | -1.3162 | 0.02959 | -0.0996 | -44.4812
-16.5 | -1.3142 | 0.02543 | -0.0987 | -51.6791
-16 | -1.3066 | 0.02218 | -0.0965 | -58.9089
-15.5 | -1.2934 | 0.01972 | -0.0932 | -65.5882
-15 | -1.2769 | 0.01789 | -0.0889 | -71.3751
-14.5 | -1.2661 | 0.01642 | -0.0822 | -77.1072
-14 | -1.235 | 0.01534 | -0.0777 | -80.5085
-13.5 | -1.1925 | 0.01427 | -0.0747 | -83.5669
-13 | -1.1449 | 0.01332 | -0.0724 | -85.9535
-12.5 | -1.0946 | 0.01242 | -0.0704 | -88.132
-12 | -1.0412 | 0.01165 | -0.0689 | -89.3734
-11.5 | -0.9855 | 0.01101 | -0.0677 | -89.5095
-11 | -0.9368 | 0.00971 | -0.0659 | -96.4779
-10.5 | -0.8787 | 0.00914 | -0.0652 | -96.1379
-10 | -0.8183 | 0.00879 | -0.0648 | -93.0944
-9.5 | -0.7578 | 0.00843 | -0.0646 | -89.8932
-9 | -0.6973 | 0.00806 | -0.0645 | -86.5136
-8.5 | -0.6362 | 0.00776 | -0.0645 | -81.9845
-8 | -0.5747 | 0.0075 | -0.0647 | -76.6267
-7.5 | -0.513 | 0.00725 | -0.0649 | -70.7586
-7 | -0.4516 | 0.00698 | -0.0652 | -64.6991
-6.5 | -0.3899 | 0.00677 | -0.0656 | -57.5923
-6 | -0.3277 | 0.00657 | -0.0662 | -49.8782
-5.5 | -0.2659 | 0.00635 | -0.0667 | -41.874
-5 | -0.2038 | 0.0062 | -0.0674 | -32.871
-4.5 | -0.1417 | 0.00604 | -0.0681 | -23.4603
-4 | -0.0794 | 0.00588 | -0.0689 | -13.5034
-3.5 | -0.0172 | 0.00575 | -0.0697 | -2.9913
-3 | 0.0449 | 0.00563 | -0.0705 | 7.9751
-2.5 | 0.1071 | 0.00548 | -0.0714 | 19.5438
-2 | 0.169 | 0.00527 | -0.0723 | 32.0683
-1.5 | 0.2307 | 0.00509 | -0.0732 | 45.3242
-1 | 0.2925 | 0.00487 | -0.0742 | 60.0616
-0.5 | 0.3541 | 0.0046 | -0.0752 | 76.9783
0 | 0.4149 | 0.00424 | -0.0762 | 97.8538
0.5 | 0.477 | 0.0041 | -0.0772 | 116.3415
1 | 0.5392 | 0.00416 | -0.0782 | 129.6154
1.5 | 0.6017 | 0.00417 | -0.0793 | 144.2926
2 | 0.6638 | 0.00424 | -0.0803 | 156.5566
2.5 | 0.7258 | 0.00432 | -0.0813 | 168.0093
3 | 0.7876 | 0.00444 | -0.0822 | 177.3874
3.5 | 0.8485 | 0.00462 | -0.083 | 183.658
4 | 0.9091 | 0.00483 | -0.0837 | 188.2195
4.5 | 0.9602 | 0.00573 | -0.0831 | 167.5742
5 | 1.0063 | 0.00681 | -0.0816 | 147.768
5.5 | 1.0547 | 0.00755 | -0.0804 | 139.6954
6 | 1.1032 | 0.00816 | -0.0791 | 135.1961
7 | 1.1887 | 0.00944 | -0.0744 | 125.9216
8 | 1.2237 | 0.01124 | -0.0613 | 108.8701
8.5 | 1.2467 | 0.01244 | -0.0566 | 100.217
9 | 1.2745 | 0.01365 | -0.0529 | 93.37
9.5 | 1.3015 | 0.01499 | -0.0494 | 86.8245
10 | 1.3347 | 0.01623 | -0.0472 | 82.2366
11 | 1.3935 | 0.01969 | -0.0424 | 70.772
11.5 | 1.4213 | 0.02167 | -0.0401 | 65.5884
12 | 1.4503 | 0.02368 | -0.0382 | 61.2458
12.5 | 1.4776 | 0.02607 | -0.0366 | 56.6782
13 | 1.5168 | 0.02867 | -0.0375 | 52.9055
13.5 | 1.5459 | 0.03133 | -0.0366 | 49.3425
14 | 1.5676 | 0.03423 | -0.0348 | 45.7961
14.5 | 1.5865 | 0.03727 | -0.0327 | 42.5677
15 | 1.5903 | 0.03995 | -0.0275 | 39.8073
15.5 | 1.6089 | 0.04305 | -0.0256 | 37.3728
16 | 1.6273 | 0.04637 | -0.024 | 35.0938
16.5 | 1.6397 | 0.05038 | -0.0226 | 32.5466
17 | 1.656 | 0.05427 | -0.0217 | 30.5141
17.5 | 1.6716 | 0.05834 | -0.0211 | 28.6527
18 | 1.6854 | 0.06276 | -0.0206 | 26.8547
18.5 | 1.6987 | 0.06736 | -0.0205 | 25.2182
19 | 1.7071 | 0.07265 | -0.0207 | 23.4976
19.5 | 1.7176 | 0.07792 | -0.0212 | 22.0431
20 | 1.7261 | 0.08353 | -0.022 | 20.6644

## 119. Re 12M Mach 0.50 (1)
BIGFOIL.COM POLAR EXPORT
NACA64-517 a=0.5
NACA64-517 a=0.5 |  |  |  | Cl Max: | 1.471 | at alpha= | 9 | deg
JavaFoil+Calcfoil stall+Eppler ext transition |  |  |  | L/D Max: | 146.529 | at alpha= | 3 | deg
Re: | 12000000 |  |  | Cd Min: | 0.00523 | at alpha= | 0 | deg
Mach: | 0.5 |  |  | Cl=0 at alpha= | -3.2817 | deg
|  |  |  | @ Cl=0.1, Cd= | 0.0065632
|  |  |  | @ Cl=0.4, Cd= | 0.005412
|  |  |  | @ Cl=0.6, Cd= | 0.0054252
alpha (deg) | Cl | Cd | Cm | Cl/Cd
-20 | -0.957 | 0.15425 | -0.03 | -6.202
-19.5 | -0.928 | 0.15026 | -0.03 | -6.174
-19 | -0.898 | 0.14596 | -0.03 | -6.151
-18.5 | -0.868 | 0.14284 | -0.029 | -6.08
-18 | -0.839 | 0.13821 | -0.029 | -6.067
-17.5 | -0.815 | 0.12524 | -0.031 | -6.509
-17 | -0.787 | 0.11734 | -0.032 | -6.709
-16.5 | -0.756 | 0.11415 | -0.031 | -6.624
-16 | -0.726 | 0.1109 | -0.03 | -6.544
-15.5 | -0.698 | 0.10305 | -0.031 | -6.775
-15 | -0.67 | 0.1068 | -0.031 | -6.271
-14.5 | -0.642 | 0.09828 | -0.032 | -6.535
-14 | -0.613 | 0.09512 | -0.031 | -6.439
-13.5 | -0.581 | 0.10523 | -0.028 | -5.519
-13 | -0.566 | 0.07189 | -0.038 | -7.879
-12.5 | -0.588 | 0.03132 | -0.05 | -18.768
-12 | -0.496 | 0.08411 | -0.03 | -5.9
-11.5 | -0.469 | 0.0764 | -0.031 | -6.133
-11 | -0.441 | 0.06963 | -0.033 | -6.341
-10.5 | -0.425 | 0.05236 | -0.042 | -8.121
-10 | -0.448 | 0.01646 | -0.057 | -27.203
-9.5 | -0.353 | 0.07329 | -0.029 | -4.82
-9 | -0.325 | 0.06334 | -0.03 | -5.136
-8.5 | -0.463 | 0.05338 | -0.035 | -8.67
-8 | -0.536 | 0.01472 | -0.06 | -36.391
-7.5 | -0.533 | 0.00908 | -0.065 | -58.784
-7 | -0.486 | 0.00846 | -0.065 | -57.501
-6.5 | -0.431 | 0.00808 | -0.066 | -53.317
-6 | -0.37 | 0.0078 | -0.067 | -47.498
-5.5 | -0.306 | 0.00749 | -0.068 | -40.886
-5 | -0.239 | 0.00731 | -0.069 | -32.758
-4.5 | -0.171 | 0.00709 | -0.069 | -24.107
-4 | -0.101 | 0.00689 | -0.07 | -14.702
-3.5 | -0.031 | 0.00679 | -0.071 | -4.576
-3 | 0.04 | 0.00669 | -0.072 | 5.932
-2.5 | 0.111 | 0.00654 | -0.073 | 16.945
-2 | 0.182 | 0.00623 | -0.073 | 29.247
-1.5 | 0.254 | 0.00582 | -0.074 | 43.693
-1 | 0.326 | 0.00554 | -0.075 | 58.784
-0.5 | 0.397 | 0.00542 | -0.076 | 73.17
0 | 0.468 | 0.00523 | -0.077 | 89.469
0.5 | 0.54 | 0.00529 | -0.078 | 101.984
1 | 0.611 | 0.00545 | -0.078 | 111.99
1.5 | 0.682 | 0.00558 | -0.079 | 122.129
2 | 0.753 | 0.00573 | -0.08 | 131.412
2.5 | 0.824 | 0.00592 | -0.081 | 139.191
3 | 0.89 | 0.00607 | -0.081 | 146.529
3.5 | 0.952 | 0.00747 | -0.081 | 127.378
4 | 1.018 | 0.00815 | -0.082 | 124.856
4.5 | 1.083 | 0.00899 | -0.082 | 120.538
5 | 1.136 | 0.01011 | -0.083 | 112.352
5.5 | 1.195 | 0.01125 | -0.083 | 106.244
6 | 1.251 | 0.01282 | -0.084 | 97.619
6.5 | 1.304 | 0.01495 | -0.084 | 87.211
7 | 1.355 | 0.01593 | -0.085 | 85.057
7.5 | 1.401 | 0.01706 | -0.085 | 82.16
8 | 1.44 | 0.01824 | -0.086 | 78.963
8.5 | 1.465 | 0.01955 | -0.086 | 74.933
9 | 1.471 | 0.02106 | -0.087 | 69.865
9.5 | 1.448 | 0.02273 | -0.087 | 63.692
10 | 1.358 | 0.02518 | -0.088 | 53.923
10.5 | 0.905 | 0.02823 | -0.088 | 32.049
11 | 0.935 | 0.02944 | -0.089 | 31.768
11.5 | 0.962 | 0.0333 | -0.089 | 28.895
12 | 0.995 | 0.03236 | -0.09 | 30.755
12.5 | 1.023 | 0.03578 | -0.09 | 28.586
13 | 1.048 | 0.04039 | -0.09 | 25.947
13.5 | 1.079 | 0.04072 | -0.091 | 26.493
14 | 1.105 | 0.04498 | -0.091 | 24.558

## 120. Re 12M Mach 0.50 (2)
BIGFOIL.COM POLAR EXPORT
NACA64-517 a=0.5
NACA64-517 a=0.5 |  |  |  | Cl Max: | 1.5228 | at alpha= | 14.5 | deg
XFOIL ncrit=9 |  |  |  | L/D Max: | 211.012 | at alpha= | 4 | deg
Re: | 12000000 |  |  | Cd Min: | 0.19018 | at alpha= | 19.5 | deg
Mach: | 0.5 |  |  | Cl=0 at alpha= | -3.3879 | deg
|  |  |  | @ Cl=0.1, Cd= | 0.0058075
|  |  |  | @ Cl=0.4, Cd= | 0.0048642
|  |  |  | @ Cl=0.6, Cd= | 0.0043161
alpha (deg) | Cl | Cd | Cm | Cl/Cd
-11 | -0.7181 | 0.03183 | -0.1174 | -22.5605
-10.5 | -0.7462 | 0.02502 | -0.1181 | -29.8241
-10 | -0.7794 | 0.01961 | -0.114 | -39.745
-9.5 | -0.8136 | 0.01572 | -0.1034 | -51.7557
-9 | -0.8051 | 0.01187 | -0.0955 | -67.8265
-8.5 | -0.7534 | 0.00989 | -0.0902 | -76.178
-8 | -0.6827 | 0.009 | -0.0869 | -75.8556
-7.5 | -0.6086 | 0.0084 | -0.0846 | -72.4524
-7 | -0.5337 | 0.00791 | -0.0828 | -67.4716
-6.5 | -0.459 | 0.00749 | -0.0816 | -61.2817
-6 | -0.3846 | 0.00714 | -0.0807 | -53.8655
-5.5 | -0.3102 | 0.00686 | -0.0802 | -45.2187
-5 | -0.236 | 0.00661 | -0.0801 | -35.7035
-4.5 | -0.1627 | 0.00638 | -0.0801 | -25.5016
-4 | -0.0893 | 0.00622 | -0.0804 | -14.3569
-3.5 | -0.0163 | 0.00602 | -0.0809 | -2.7076
-3 | 0.0564 | 0.00588 | -0.0816 | 9.5918
-2.5 | 0.1286 | 0.00576 | -0.0823 | 22.3264
-2 | 0.2007 | 0.00558 | -0.0832 | 35.9677
-1.5 | 0.2718 | 0.00536 | -0.0841 | 50.709
-0.5 | 0.414 | 0.00481 | -0.0862 | 86.0707
0 | 0.4837 | 0.00439 | -0.0873 | 110.1822
0.5 | 0.5559 | 0.00431 | -0.0885 | 128.9791
1 | 0.6288 | 0.00432 | -0.0897 | 145.5556
1.5 | 0.7013 | 0.00439 | -0.0908 | 159.7494
2 | 0.7742 | 0.00444 | -0.092 | 174.3694
2.5 | 0.8469 | 0.00455 | -0.093 | 186.1319
3 | 0.92 | 0.00464 | -0.0939 | 198.2759
3.5 | 0.992 | 0.00482 | -0.0946 | 205.8091
4 | 1.0635 | 0.00504 | -0.095 | 211.0119
4.5 | 1.1258 | 0.00568 | -0.0939 | 198.2042
5.5 | 1.1812 | 0.0085 | -0.0806 | 138.9647
6 | 1.1717 | 0.01028 | -0.0687 | 113.9786
6.5 | 1.1797 | 0.01255 | -0.0611 | 94
7 | 1.1913 | 0.01506 | -0.0547 | 79.1036
7.5 | 1.2105 | 0.01747 | -0.0495 | 69.2902
8 | 1.215 | 0.02074 | -0.0435 | 58.5824
8.5 | 1.2265 | 0.0239 | -0.0386 | 51.318
9 | 1.2508 | 0.0266 | -0.0348 | 47.0226
9.5 | 1.276 | 0.02938 | -0.0313 | 43.4309
10 | 1.3554 | 0.03299 | -0.0385 | 41.0852
10.5 | 1.3752 | 0.03586 | -0.0336 | 38.3491
11 | 1.4005 | 0.03923 | -0.0305 | 35.6997
11.5 | 1.4194 | 0.04242 | -0.026 | 33.4606
12 | 1.4358 | 0.04579 | -0.0214 | 31.3562
12.5 | 1.4561 | 0.04968 | -0.0182 | 29.3096
13 | 1.4792 | 0.05376 | -0.0157 | 27.5149
13.5 | 1.5006 | 0.0583 | -0.0135 | 25.7393
14 | 1.517 | 0.06351 | -0.0116 | 23.886
14.5 | 1.5228 | 0.06997 | -0.0104 | 21.7636
15 | 1.517 | 0.0779 | -0.0102 | 19.4737
15.5 | 1.495 | 0.08791 | -0.0118 | 17.006
16 | 1.4685 | 0.09905 | -0.0148 | 14.8258
16.5 | 1.4408 | 0.11102 | -0.0194 | 12.9778
17 | 1.413 | 0.12361 | -0.0253 | 11.4311
17.5 | 1.3858 | 0.13675 | -0.0324 | 10.1338
18 | 1.3616 | 0.14989 | -0.0404 | 9.084
18.5 | 1.3398 | 0.16319 | -0.0492 | 8.2101
19 | 1.318 | 0.17683 | -0.0586 | 7.4535
19.5 | 1.3002 | 0.19018 | -0.0682 | 6.8367

## 121. Re 14M Mach 0.00 (1)
BIGFOIL.COM POLAR EXPORT
NACA64-517 a=0.5
NACA64-517 a=0.5 |  |  |  | Cl Max: | 1.658 | at alpha= | 14.5 | deg
JavaFoil+Calcfoil stall+Eppler ext transition |  |  |  | L/D Max: | 129.614 | at alpha= | 4 | deg
Re: | 14000000 |  |  | Cd Min: | 0.00493 | at alpha= | 0.5 | deg
Mach: | 0 |  |  | Cl=0 at alpha= | -3.2787 | deg
|  |  |  | @ Cl=0.1, Cd= | 0.0059958
|  |  |  | @ Cl=0.4, Cd= | 0.0050829
|  |  |  | @ Cl=0.6, Cd= | 0.0050618
alpha (deg) | Cl | Cd | Cm | Cl/Cd
-18.5 | -0.769 | 0.13183 | -0.025 | -5.831
-18 | -0.782 | 0.12516 | -0.026 | -6.249
-17.5 | -0.795 | 0.11729 | -0.027 | -6.774
-17 | -0.807 | 0.1074 | -0.028 | -7.518
-16.5 | -0.817 | 0.09934 | -0.029 | -8.228
-16 | -0.826 | 0.09082 | -0.031 | -9.096
-15.5 | -0.832 | 0.08278 | -0.032 | -10.056
-15 | -0.843 | 0.06996 | -0.035 | -12.055
-14.5 | -0.875 | 0.04546 | -0.039 | -19.25
-14 | -0.886 | 0.034 | -0.042 | -26.069
-13.5 | -0.901 | 0.02281 | -0.044 | -39.507
-13 | -0.898 | 0.01846 | -0.046 | -48.626
-12.5 | -0.89 | 0.01489 | -0.047 | -59.802
-12 | -0.877 | 0.01242 | -0.049 | -70.658
-11.5 | -0.855 | 0.01121 | -0.05 | -76.25
-11 | -0.827 | 0.00918 | -0.051 | -90.101
-10.5 | -0.799 | 0.00926 | -0.052 | -86.303
-10 | -0.758 | 0.00878 | -0.053 | -86.261
-9.5 | -0.712 | 0.00782 | -0.053 | -90.969
-9 | -0.662 | 0.00757 | -0.054 | -87.35
-8.5 | -0.61 | 0.00728 | -0.055 | -83.818
-8 | -0.556 | 0.00751 | -0.055 | -74.112
-7.5 | -0.501 | 0.00729 | -0.056 | -68.813
-7 | -0.445 | 0.00714 | -0.057 | -62.312
-6.5 | -0.388 | 0.00696 | -0.057 | -55.662
-6 | -0.329 | 0.00682 | -0.058 | -48.249
-5.5 | -0.27 | 0.00666 | -0.059 | -40.513
-5 | -0.21 | 0.00654 | -0.059 | -32.073
-4.5 | -0.149 | 0.00642 | -0.06 | -23.24
-4 | -0.088 | 0.00636 | -0.061 | -13.889
-3.5 | -0.027 | 0.00624 | -0.062 | -4.332
-3 | 0.034 | 0.0061 | -0.062 | 5.649
-2.5 | 0.096 | 0.00601 | -0.063 | 15.989
-2 | 0.158 | 0.00579 | -0.064 | 27.259
-1.5 | 0.22 | 0.00549 | -0.064 | 40.085
-1 | 0.282 | 0.00527 | -0.065 | 53.522
-0.5 | 0.344 | 0.00511 | -0.066 | 67.247
0 | 0.406 | 0.00508 | -0.066 | 79.86
0.5 | 0.467 | 0.00493 | -0.067 | 94.7
1 | 0.529 | 0.005 | -0.068 | 105.882
1.5 | 0.591 | 0.00505 | -0.069 | 117.003
2 | 0.652 | 0.00513 | -0.069 | 127.144
2.5 | 0.714 | 0.00575 | -0.07 | 124.082
3 | 0.775 | 0.00612 | -0.071 | 126.557
3.5 | 0.837 | 0.00648 | -0.071 | 129.131
4 | 0.898 | 0.00693 | -0.072 | 129.614
4.5 | 0.954 | 0.00739 | -0.072 | 129.14
5 | 1.004 | 0.00794 | -0.073 | 126.415
5.5 | 1.059 | 0.00856 | -0.073 | 123.774
6 | 1.112 | 0.00935 | -0.074 | 118.893
6.5 | 1.165 | 0.00997 | -0.074 | 116.847
7 | 1.215 | 0.0112 | -0.075 | 108.476
7.5 | 1.266 | 0.01175 | -0.075 | 107.733
8 | 1.315 | 0.01231 | -0.076 | 106.782
8.5 | 1.361 | 0.01291 | -0.076 | 105.42
9 | 1.405 | 0.01359 | -0.077 | 103.416
9.5 | 1.446 | 0.01424 | -0.077 | 101.535
10 | 1.485 | 0.01497 | -0.078 | 99.189
10.5 | 1.521 | 0.01569 | -0.078 | 96.941
11 | 1.554 | 0.01631 | -0.079 | 95.276
11.5 | 1.583 | 0.01724 | -0.079 | 91.831
12 | 1.609 | 0.01821 | -0.08 | 88.356
12.5 | 1.628 | 0.01921 | -0.08 | 84.736
13 | 1.642 | 0.0203 | -0.081 | 80.883
13.5 | 1.652 | 0.02148 | -0.081 | 76.9
14 | 1.657 | 0.02265 | -0.082 | 73.182
14.5 | 1.658 | 0.02399 | -0.082 | 69.119
15 | 1.655 | 0.02533 | -0.082 | 65.307
15.5 | 1.647 | 0.02678 | -0.083 | 61.509
16 | 1.635 | 0.02857 | -0.083 | 57.213
16.5 | 1.618 | 0.03016 | -0.084 | 53.638
17 | 1.593 | 0.03218 | -0.084 | 49.509
17.5 | 1.565 | 0.03464 | -0.084 | 45.178
18 | 1.533 | 0.03728 | -0.085 | 41.114
18.5 | 1.499 | 0.03934 | -0.085 | 38.117
19 | 1.463 | 0.04199 | -0.085 | 34.84
19.5 | 1.423 | 0.04588 | -0.085 | 31.012

## 122. Re 14M Mach 0.00 (2)
BIGFOIL.COM POLAR EXPORT
NACA64-517 a=0.5
NACA64-517 a=0.5 |  |  |  | Cl Max: | 1.7667 | at alpha= | 20 | deg
XFOIL ncrit=9 |  |  |  | L/D Max: | 176.819 | at alpha= | 3.5 | deg
Re: | 14000000 |  |  | Cd Min: | 0.06311 | at alpha= | 20 | deg
Mach: | 0 |  |  | Cl=0 at alpha= | -3.3515 | deg
|  |  |  | @ Cl=0.1, Cd= | 0.0053038
|  |  |  | @ Cl=0.4, Cd= | 0.0042757
|  |  |  | @ Cl=0.6, Cd= | 0.0041061
alpha (deg) | Cl | Cd | Cm | Cl/Cd
-20 | -1.4836 | 0.03207 | -0.0844 | -46.2613
-19.5 | -1.4775 | 0.0284 | -0.0844 | -52.0246
-19 | -1.4694 | 0.02519 | -0.0836 | -58.3327
-18.5 | -1.4569 | 0.02263 | -0.0822 | -64.3791
-18 | -1.4412 | 0.02055 | -0.0802 | -70.1314
-17.5 | -1.4227 | 0.0189 | -0.0777 | -75.2751
-17 | -1.4071 | 0.01742 | -0.074 | -80.775
-16.5 | -1.3916 | 0.01636 | -0.069 | -85.0611
-16 | -1.3657 | 0.01555 | -0.065 | -87.8264
-15.5 | -1.3267 | 0.01477 | -0.0632 | -89.824
-15 | -1.2851 | 0.01398 | -0.0617 | -91.9242
-14.5 | -1.2408 | 0.01323 | -0.0605 | -93.7868
-14 | -1.1941 | 0.01253 | -0.0596 | -95.2993
-13.5 | -1.1459 | 0.01187 | -0.0589 | -96.5375
-13 | -1.0957 | 0.01129 | -0.0585 | -97.0505
-12.5 | -1.0446 | 0.01072 | -0.0581 | -97.444
-12 | -0.9992 | 0.00953 | -0.0571 | -104.8478
-11.5 | -0.9458 | 0.00904 | -0.0571 | -104.6239
-11 | -0.8903 | 0.0087 | -0.0573 | -102.3333
-10.5 | -0.8342 | 0.0084 | -0.0576 | -99.3095
-10 | -0.7777 | 0.00811 | -0.058 | -95.894
-9.5 | -0.7211 | 0.0078 | -0.0584 | -92.4487
-9 | -0.664 | 0.00752 | -0.0588 | -88.2979
-8.5 | -0.6063 | 0.0073 | -0.0594 | -83.0548
-8 | -0.5483 | 0.00708 | -0.06 | -77.4435
-7.5 | -0.4901 | 0.00685 | -0.0606 | -71.5474
-7 | -0.4319 | 0.00664 | -0.0612 | -65.0452
-6.5 | -0.3732 | 0.00645 | -0.0619 | -57.8605
-6 | -0.3142 | 0.00627 | -0.0627 | -50.1116
-5.5 | -0.2553 | 0.00609 | -0.0634 | -41.9212
-5 | -0.196 | 0.00597 | -0.0642 | -32.8308
-4.5 | -0.1367 | 0.00581 | -0.065 | -23.5284
-4 | -0.0771 | 0.00567 | -0.0659 | -13.5979
-3.5 | -0.0177 | 0.00555 | -0.0668 | -3.1892
-3 | 0.0419 | 0.00544 | -0.0677 | 7.7022
-2.5 | 0.1016 | 0.0053 | -0.0686 | 19.1698
-2 | 0.161 | 0.00511 | -0.0695 | 31.5068
-1.5 | 0.2203 | 0.00496 | -0.0704 | 44.4153
-1 | 0.2799 | 0.00477 | -0.0713 | 58.6792
-0.5 | 0.3391 | 0.00454 | -0.0723 | 74.6916
0.5 | 0.4566 | 0.00403 | -0.0743 | 113.3002
1 | 0.5165 | 0.00403 | -0.0753 | 128.1638
1.5 | 0.576 | 0.00409 | -0.0763 | 140.8313
2 | 0.6357 | 0.00413 | -0.0773 | 153.9225
2.5 | 0.6952 | 0.00421 | -0.0782 | 165.1306
3 | 0.7536 | 0.00438 | -0.0791 | 172.0548
3.5 | 0.8116 | 0.00459 | -0.0799 | 176.8192
4 | 0.8665 | 0.00507 | -0.0803 | 170.9073
4.5 | 0.9162 | 0.00593 | -0.0799 | 154.5025
5 | 0.9637 | 0.00681 | -0.0791 | 141.5125
5.5 | 1.015 | 0.0073 | -0.0789 | 139.0411
6 | 1.0642 | 0.00784 | -0.0783 | 135.7398
6.5 | 1.1124 | 0.00834 | -0.0775 | 133.3813
7 | 1.1588 | 0.00885 | -0.0765 | 130.9379
7.5 | 1.2022 | 0.00939 | -0.0749 | 128.0298
8 | 1.2412 | 0.00997 | -0.0726 | 124.4935
8.5 | 1.2666 | 0.01048 | -0.0675 | 120.8588
9 | 1.2908 | 0.01115 | -0.0628 | 115.7668
9.5 | 1.3174 | 0.01199 | -0.0589 | 109.8749
10 | 1.3451 | 0.01292 | -0.0556 | 104.1099
10.5 | 1.3708 | 0.01389 | -0.052 | 98.6897
11.5 | 1.4324 | 0.0164 | -0.048 | 87.3415
12 | 1.4615 | 0.01784 | -0.0459 | 81.9226
12.5 | 1.4875 | 0.01952 | -0.0437 | 76.2039
13 | 1.5125 | 0.02138 | -0.0417 | 70.7437
13.5 | 1.539 | 0.02322 | -0.0401 | 66.2791
14 | 1.5653 | 0.02529 | -0.0388 | 61.894
15 | 1.6363 | 0.03029 | -0.0413 | 54.0211
15.5 | 1.6591 | 0.0328 | -0.0402 | 50.5823
16 | 1.681 | 0.03531 | -0.0389 | 47.6069
16.5 | 1.6959 | 0.03834 | -0.0372 | 44.2332
17 | 1.7076 | 0.04152 | -0.0353 | 41.1272
17.5 | 1.701 | 0.04429 | -0.0294 | 38.406
18 | 1.716 | 0.04761 | -0.0285 | 36.0428
18.5 | 1.7311 | 0.05108 | -0.0278 | 33.89
19 | 1.7444 | 0.05479 | -0.0274 | 31.8379
19.5 | 1.7574 | 0.05866 | -0.0272 | 29.9591
20 | 1.7667 | 0.06311 | -0.0272 | 27.994

## 123. Re 14M Mach 0.10 (1)
BIGFOIL.COM POLAR EXPORT
NACA64-517 a=0.5
NACA64-517 a=0.5 |  |  |  | Cl Max: | 1.648 | at alpha= | 14 | deg
JavaFoil+Calcfoil stall+Eppler ext transition |  |  |  | L/D Max: | 129.651 | at alpha= | 4 | deg
Re: | 14000000 |  |  | Cd Min: | 0.00496 | at alpha= | 0.5 | deg
Mach: | 0.1 |  |  | Cl=0 at alpha= | -3.2823 | deg
|  |  |  | @ Cl=0.1, Cd= | 0.0060279
|  |  |  | @ Cl=0.4, Cd= | 0.005064
|  |  |  | @ Cl=0.6, Cd= | 0.0050569
alpha (deg) | Cl | Cd | Cm | Cl/Cd
-18.5 | -0.728 | 0.13538 | -0.025 | -5.378
-18 | -0.746 | 0.12584 | -0.026 | -5.93
-17.5 | -0.76 | 0.12129 | -0.026 | -6.267
-17 | -0.776 | 0.11123 | -0.028 | -6.974
-16.5 | -0.788 | 0.10407 | -0.029 | -7.569
-16 | -0.798 | 0.09612 | -0.03 | -8.306
-15.5 | -0.807 | 0.08853 | -0.031 | -9.111
-15 | -0.815 | 0.07901 | -0.033 | -10.317
-14.5 | -0.829 | 0.06428 | -0.036 | -12.901
-14 | -0.864 | 0.03934 | -0.041 | -21.959
-13.5 | -0.881 | 0.02646 | -0.044 | -33.31
-13 | -0.88 | 0.02149 | -0.045 | -40.937
-12.5 | -0.88 | 0.01608 | -0.047 | -54.717
-12 | -0.868 | 0.0134 | -0.049 | -64.819
-11.5 | -0.85 | 0.01162 | -0.05 | -73.179
-11 | -0.824 | 0.01064 | -0.051 | -77.511
-10.5 | -0.8 | 0.00942 | -0.052 | -84.853
-10 | -0.759 | 0.00895 | -0.053 | -84.774
-9.5 | -0.713 | 0.00787 | -0.054 | -90.627
-9 | -0.663 | 0.0076 | -0.054 | -87.306
-8.5 | -0.612 | 0.00731 | -0.055 | -83.738
-8 | -0.558 | 0.00751 | -0.056 | -74.33
-7.5 | -0.503 | 0.00734 | -0.056 | -68.527
-7 | -0.447 | 0.00715 | -0.057 | -62.481
-6.5 | -0.389 | 0.00701 | -0.058 | -55.491
-6 | -0.331 | 0.00683 | -0.058 | -48.37
-5.5 | -0.271 | 0.00672 | -0.059 | -40.321
-5 | -0.211 | 0.00658 | -0.06 | -32.031
-4.5 | -0.15 | 0.00647 | -0.06 | -23.193
-4 | -0.089 | 0.00636 | -0.061 | -13.944
-3.5 | -0.027 | 0.00623 | -0.062 | -4.363
-3 | 0.035 | 0.0061 | -0.063 | 5.682
-2.5 | 0.097 | 0.00604 | -0.063 | 15.986
-2 | 0.159 | 0.00579 | -0.064 | 27.401
-1.5 | 0.221 | 0.00551 | -0.065 | 40.15
-1 | 0.283 | 0.00529 | -0.065 | 53.57
-0.5 | 0.345 | 0.00516 | -0.066 | 66.925
0 | 0.408 | 0.00505 | -0.067 | 80.767
0.5 | 0.47 | 0.00496 | -0.068 | 94.683
1 | 0.532 | 0.00502 | -0.068 | 105.96
1.5 | 0.594 | 0.00505 | -0.069 | 117.471
2 | 0.655 | 0.00512 | -0.07 | 127.948
2.5 | 0.717 | 0.00582 | -0.07 | 123.326
3 | 0.779 | 0.00616 | -0.071 | 126.521
3.5 | 0.841 | 0.00654 | -0.072 | 128.627
4 | 0.902 | 0.00696 | -0.072 | 129.651
4.5 | 0.958 | 0.00743 | -0.073 | 128.944
5 | 1.008 | 0.008 | -0.073 | 126.102
5.5 | 1.063 | 0.00862 | -0.074 | 123.298
6 | 1.117 | 0.00946 | -0.074 | 118.07
6.5 | 1.17 | 0.01005 | -0.075 | 116.427
7 | 1.22 | 0.01133 | -0.075 | 107.706
7.5 | 1.271 | 0.01187 | -0.076 | 107.103
8 | 1.32 | 0.01244 | -0.076 | 106.078
8.5 | 1.366 | 0.0131 | -0.077 | 104.299
9 | 1.41 | 0.01375 | -0.077 | 102.544
9.5 | 1.451 | 0.01442 | -0.078 | 100.575
10 | 1.489 | 0.01518 | -0.078 | 98.083
10.5 | 1.524 | 0.01592 | -0.079 | 95.725
11 | 1.556 | 0.01655 | -0.079 | 94.047
11.5 | 1.584 | 0.0175 | -0.08 | 90.517
12 | 1.609 | 0.0185 | -0.08 | 86.944
12.5 | 1.626 | 0.01955 | -0.081 | 83.168
13 | 1.638 | 0.02067 | -0.081 | 79.243
13.5 | 1.646 | 0.0219 | -0.082 | 75.15
14 | 1.648 | 0.02322 | -0.082 | 70.985
14.5 | 1.646 | 0.0245 | -0.082 | 67.185
15 | 1.639 | 0.02592 | -0.083 | 63.256
15.5 | 1.628 | 0.02766 | -0.083 | 58.85
16 | 1.612 | 0.02935 | -0.084 | 54.918
16.5 | 1.59 | 0.03126 | -0.084 | 50.862
17 | 1.56 | 0.03329 | -0.084 | 46.871
17.5 | 1.527 | 0.03562 | -0.085 | 42.877
18 | 1.49 | 0.03825 | -0.085 | 38.966
18.5 | 1.451 | 0.0408 | -0.085 | 35.562
19 | 1.409 | 0.04419 | -0.085 | 31.879

## 124. Re 14M Mach 0.10 (2)
BIGFOIL.COM POLAR EXPORT
NACA64-517 a=0.5
NACA64-517 a=0.5 |  |  |  | Cl Max: | 1.7607 | at alpha= | 20 | deg
XFOIL ncrit=9 |  |  |  | L/D Max: | 177.652 | at alpha= | 3.5 | deg
Re: | 14000000 |  |  | Cd Min: | 0.06612 | at alpha= | 20 | deg
Mach: | 0.1 |  |  | Cl=0 at alpha= | -3.3525 | deg
|  |  |  | @ Cl=0.1, Cd= | 0.0053156
|  |  |  | @ Cl=0.4, Cd= | 0.0042924
|  |  |  | @ Cl=0.6, Cd= | 0.0041034
alpha (deg) | Cl | Cd | Cm | Cl/Cd
-20 | -1.4627 | 0.036 | -0.0867 | -40.6306
-19.5 | -1.4616 | 0.03152 | -0.0873 | -46.3706
-19 | -1.4563 | 0.02772 | -0.0871 | -52.5361
-18.5 | -1.4467 | 0.02463 | -0.0862 | -58.7373
-18 | -1.4335 | 0.0221 | -0.0845 | -64.8643
-17.5 | -1.4162 | 0.02012 | -0.0823 | -70.3877
-17 | -1.4014 | 0.01833 | -0.079 | -76.4539
-16.5 | -1.3839 | 0.01702 | -0.0749 | -81.3102
-16 | -1.3697 | 0.01605 | -0.069 | -85.3396
-15.5 | -1.3339 | 0.01521 | -0.0665 | -87.6989
-15 | -1.2928 | 0.0144 | -0.0646 | -89.7778
-14.5 | -1.2492 | 0.01361 | -0.0631 | -91.7855
-14 | -1.2027 | 0.01287 | -0.0619 | -93.4499
-13.5 | -1.1545 | 0.01217 | -0.061 | -94.8644
-13 | -1.1044 | 0.01153 | -0.0603 | -95.7849
-12.5 | -1.0528 | 0.01094 | -0.0598 | -96.234
-12 | -1.0011 | 0.0103 | -0.0594 | -97.1942
-11.5 | -0.953 | 0.00924 | -0.0585 | -103.1385
-11 | -0.898 | 0.00878 | -0.0584 | -102.2779
-10.5 | -0.8413 | 0.00847 | -0.0587 | -99.327
-10 | -0.7841 | 0.00819 | -0.0589 | -95.7387
-9.5 | -0.7269 | 0.00786 | -0.0592 | -92.4809
-9 | -0.6693 | 0.00757 | -0.0596 | -88.4148
-8.5 | -0.6111 | 0.00733 | -0.0601 | -83.3697
-8 | -0.5525 | 0.00711 | -0.0606 | -77.7075
-7.5 | -0.4938 | 0.00688 | -0.0612 | -71.7733
-7 | -0.435 | 0.00666 | -0.0618 | -65.3153
-6.5 | -0.3758 | 0.00647 | -0.0625 | -58.0835
-6 | -0.3164 | 0.00629 | -0.0632 | -50.3021
-5.5 | -0.257 | 0.00611 | -0.0639 | -42.0622
-5 | -0.1973 | 0.00598 | -0.0647 | -32.9933
-4.5 | -0.1375 | 0.00582 | -0.0655 | -23.6254
-4 | -0.0775 | 0.00568 | -0.0663 | -13.6444
-3.5 | -0.0177 | 0.00556 | -0.0672 | -3.1835
-3 | 0.0423 | 0.00545 | -0.0681 | 7.7615
-2.5 | 0.1024 | 0.00531 | -0.069 | 19.2844
-2 | 0.1622 | 0.00512 | -0.0699 | 31.6797
-1.5 | 0.2219 | 0.00496 | -0.0708 | 44.7379
-1 | 0.2819 | 0.00477 | -0.0718 | 59.0985
-0.5 | 0.3414 | 0.00455 | -0.0728 | 75.033
0.5 | 0.4597 | 0.00403 | -0.0747 | 114.0695
1 | 0.52 | 0.00404 | -0.0757 | 128.7129
1.5 | 0.5799 | 0.00409 | -0.0767 | 141.7848
2 | 0.64 | 0.00413 | -0.0777 | 154.9637
2.5 | 0.6999 | 0.00422 | -0.0787 | 165.8531
3 | 0.7588 | 0.00438 | -0.0796 | 173.242
3.5 | 0.8172 | 0.0046 | -0.0804 | 177.6522
4 | 0.8727 | 0.00505 | -0.0808 | 172.8119
4.5 | 0.9223 | 0.00593 | -0.0803 | 155.5312
5 | 0.9699 | 0.00683 | -0.0795 | 142.0059
5.5 | 1.0211 | 0.00734 | -0.0791 | 139.1144
6 | 1.0703 | 0.00789 | -0.0785 | 135.6527
6.5 | 1.1184 | 0.0084 | -0.0776 | 133.1429
7 | 1.1645 | 0.00892 | -0.0764 | 130.5493
8 | 1.2442 | 0.01009 | -0.0717 | 123.3102
8.5 | 1.2628 | 0.01067 | -0.0654 | 118.3505
9 | 1.2894 | 0.01141 | -0.0612 | 113.0061
9.5 | 1.3169 | 0.01231 | -0.0576 | 106.9781
10 | 1.3445 | 0.01332 | -0.0542 | 100.9384
10.5 | 1.3666 | 0.01425 | -0.0498 | 95.9018
11.5 | 1.4331 | 0.01699 | -0.0468 | 84.3496
12 | 1.4626 | 0.01848 | -0.0448 | 79.145
12.5 | 1.488 | 0.02029 | -0.0425 | 73.3366
13 | 1.5131 | 0.02222 | -0.0406 | 68.0963
13.5 | 1.5404 | 0.02418 | -0.0391 | 63.7055
14.5 | 1.6147 | 0.02895 | -0.0414 | 55.7755
15 | 1.638 | 0.03149 | -0.0402 | 52.0165
15.5 | 1.6592 | 0.03419 | -0.0389 | 48.5288
16 | 1.6792 | 0.03698 | -0.0376 | 45.4083
16.5 | 1.6915 | 0.04022 | -0.0356 | 42.0562
17 | 1.7014 | 0.04346 | -0.0333 | 39.1486
17.5 | 1.6979 | 0.04624 | -0.0279 | 36.7193
18 | 1.7152 | 0.04945 | -0.0271 | 34.6855
18.5 | 1.7305 | 0.05303 | -0.0265 | 32.6325
19 | 1.74 | 0.05729 | -0.026 | 30.3718
19.5 | 1.7511 | 0.06157 | -0.0259 | 28.4408
20 | 1.7607 | 0.06612 | -0.0261 | 26.6289

## 125. Re 14M Mach 0.25 (1)
BIGFOIL.COM POLAR EXPORT
NACA64-517 a=0.5
NACA64-517 a=0.5 |  |  |  | Cl Max: | 1.603 | at alpha= | 12.5 | deg
JavaFoil+Calcfoil stall+Eppler ext transition |  |  |  | L/D Max: | 129.599 | at alpha= | 2 | deg
Re: | 14000000 |  |  | Cd Min: | 0.00499 | at alpha= | 0.5 | deg
Mach: | 0.25 |  |  | Cl=0 at alpha= | -3.2812 | deg
|  |  |  | @ Cl=0.1, Cd= | 0.0061153
|  |  |  | @ Cl=0.4, Cd= | 0.0051408
|  |  |  | @ Cl=0.6, Cd= | 0.0051275
alpha (deg) | Cl | Cd | Cm | Cl/Cd
-16.5 | -0.55 | 0.12199 | -0.025 | -4.511
-16 | -0.59 | 0.11481 | -0.026 | -5.137
-15.5 | -0.625 | 0.10692 | -0.027 | -5.843
-15 | -0.655 | 0.10003 | -0.028 | -6.546
-14.5 | -0.68 | 0.09272 | -0.029 | -7.335
-14 | -0.699 | 0.08645 | -0.03 | -8.084
-13.5 | -0.714 | 0.07899 | -0.032 | -9.037
-13 | -0.725 | 0.07032 | -0.034 | -10.306
-12.5 | -0.776 | 0.03661 | -0.043 | -21.206
-12 | -0.802 | 0.02208 | -0.047 | -36.304
-11.5 | -0.807 | 0.01586 | -0.05 | -50.919
-11 | -0.799 | 0.01284 | -0.051 | -62.229
-10.5 | -0.781 | 0.01101 | -0.053 | -70.955
-10 | -0.753 | 0.00933 | -0.054 | -80.78
-9.5 | -0.72 | 0.00832 | -0.055 | -86.531
-9 | -0.672 | 0.00793 | -0.056 | -84.689
-8.5 | -0.621 | 0.00762 | -0.056 | -81.497
-8 | -0.568 | 0.00776 | -0.057 | -73.291
-7.5 | -0.513 | 0.00748 | -0.058 | -68.608
-7 | -0.457 | 0.00729 | -0.059 | -62.62
-6.5 | -0.398 | 0.00714 | -0.059 | -55.798
-6 | -0.339 | 0.00695 | -0.06 | -48.728
-5.5 | -0.278 | 0.00684 | -0.061 | -40.644
-5 | -0.216 | 0.00663 | -0.061 | -32.62
-4.5 | -0.154 | 0.00652 | -0.062 | -23.627
-4 | -0.091 | 0.0064 | -0.063 | -14.224
-3.5 | -0.028 | 0.00631 | -0.064 | -4.42
-3 | 0.036 | 0.00617 | -0.064 | 5.764
-2.5 | 0.099 | 0.00612 | -0.065 | 16.228
-2 | 0.163 | 0.00582 | -0.066 | 28.006
-1.5 | 0.227 | 0.00556 | -0.066 | 40.88
-1 | 0.291 | 0.00533 | -0.067 | 54.631
-0.5 | 0.355 | 0.00519 | -0.068 | 68.407
0 | 0.419 | 0.00512 | -0.069 | 81.824
0.5 | 0.483 | 0.00499 | -0.069 | 96.684
1 | 0.546 | 0.00506 | -0.07 | 108.059
1.5 | 0.61 | 0.00514 | -0.071 | 118.618
2 | 0.674 | 0.0052 | -0.072 | 129.599
2.5 | 0.737 | 0.00589 | -0.072 | 125.102
3 | 0.801 | 0.00632 | -0.073 | 126.642
3.5 | 0.864 | 0.00673 | -0.074 | 128.324
4 | 0.922 | 0.00712 | -0.074 | 129.474
4.5 | 0.981 | 0.00772 | -0.074 | 127.051
5 | 1.032 | 0.00834 | -0.075 | 123.717
5.5 | 1.088 | 0.00904 | -0.075 | 120.33
6 | 1.143 | 0.00994 | -0.076 | 114.965
6.5 | 1.196 | 0.01064 | -0.076 | 112.427
7 | 1.247 | 0.01197 | -0.077 | 104.163
7.5 | 1.298 | 0.01259 | -0.077 | 103.084
8 | 1.347 | 0.01329 | -0.078 | 101.357
8.5 | 1.392 | 0.01398 | -0.078 | 99.587
9 | 1.434 | 0.01472 | -0.079 | 97.394
9.5 | 1.472 | 0.01552 | -0.079 | 94.879
10 | 1.507 | 0.01634 | -0.08 | 92.231
10.5 | 1.537 | 0.01719 | -0.081 | 89.458
11 | 1.563 | 0.01803 | -0.081 | 86.685
11.5 | 1.583 | 0.01922 | -0.081 | 82.404
12 | 1.598 | 0.02036 | -0.082 | 78.501
12.5 | 1.603 | 0.02151 | -0.082 | 74.5
13 | 1.599 | 0.023 | -0.083 | 69.516
13.5 | 1.588 | 0.02451 | -0.083 | 64.77
14 | 1.569 | 0.02605 | -0.084 | 60.229
14.5 | 1.542 | 0.0279 | -0.084 | 55.262
15 | 1.507 | 0.0297 | -0.085 | 50.732
15.5 | 1.464 | 0.03211 | -0.085 | 45.575
16 | 1.413 | 0.03469 | -0.085 | 40.721
16.5 | 1.352 | 0.03791 | -0.085 | 35.658
17 | 1.278 | 0.04154 | -0.085 | 30.776
17.5 | 1.199 | 0.04546 | -0.086 | 26.373

## 126. Re 14M Mach 0.25 (2)
BIGFOIL.COM POLAR EXPORT
NACA64-517 a=0.5
NACA64-517 a=0.5 |  |  |  | Cl Max: | 1.7428 | at alpha= | 20 | deg
XFOIL ncrit=9 |  |  |  | L/D Max: | 183.615 | at alpha= | 3.5 | deg
Re: | 14000000 |  |  | Cd Min: | 0.08311 | at alpha= | -20 | deg
Mach: | 0.25 |  |  | Cl=0 at alpha= | -3.359 | deg
|  |  |  | @ Cl=0.1, Cd= | 0.0053758
|  |  |  | @ Cl=0.4, Cd= | 0.0043927
|  |  |  | @ Cl=0.6, Cd= | 0.0041184
alpha (deg) | Cl | Cd | Cm | Cl/Cd
-20 | -1.1804 | 0.08311 | -0.0714 | -14.2029
-19.5 | -1.2514 | 0.06559 | -0.0843 | -19.0791
-19 | -1.289 | 0.05421 | -0.0917 | -23.7779
-18.5 | -1.314 | 0.04543 | -0.0962 | -28.9236
-18 | -1.3292 | 0.03845 | -0.0989 | -34.5696
-17.5 | -1.3404 | 0.03241 | -0.1002 | -41.3576
-17 | -1.3415 | 0.0277 | -0.1 | -48.4296
-16.5 | -1.3386 | 0.02385 | -0.0985 | -56.1258
-16 | -1.3285 | 0.02093 | -0.0958 | -63.4735
-15.5 | -1.3141 | 0.01874 | -0.092 | -70.1227
-15 | -1.2981 | 0.01709 | -0.087 | -75.9567
-14.5 | -1.2849 | 0.01587 | -0.08 | -80.9641
-14 | -1.2446 | 0.01485 | -0.0767 | -83.8114
-13.5 | -1.1989 | 0.01391 | -0.0741 | -86.1898
-13 | -1.15 | 0.013 | -0.0718 | -88.4615
-12.5 | -1.0985 | 0.01216 | -0.07 | -90.3372
-12 | -1.0448 | 0.01139 | -0.0685 | -91.7296
-11.5 | -0.9889 | 0.01074 | -0.0674 | -92.0764
-11 | -0.9326 | 0.01006 | -0.0663 | -92.7038
-10.5 | -0.881 | 0.00893 | -0.0649 | -98.6562
-10 | -0.8208 | 0.00854 | -0.0645 | -96.1124
-9.5 | -0.7597 | 0.00821 | -0.0644 | -92.5335
-9 | -0.6989 | 0.00788 | -0.0643 | -88.6929
-8.5 | -0.6378 | 0.00756 | -0.0643 | -84.3651
-8 | -0.5762 | 0.00729 | -0.0645 | -79.0398
-7.5 | -0.5144 | 0.00706 | -0.0648 | -72.8612
-7 | -0.4526 | 0.00683 | -0.0651 | -66.2665
-6.5 | -0.3908 | 0.00658 | -0.0655 | -59.3921
-6 | -0.3287 | 0.00639 | -0.0661 | -51.4397
-5.5 | -0.2666 | 0.00622 | -0.0666 | -42.8617
-5 | -0.2045 | 0.00604 | -0.0673 | -33.8576
-4.5 | -0.1421 | 0.00589 | -0.068 | -24.1256
-4 | -0.0799 | 0.00574 | -0.0688 | -13.9199
-3.5 | -0.0176 | 0.00563 | -0.0696 | -3.1261
-3 | 0.0448 | 0.0055 | -0.0705 | 8.1455
-2.5 | 0.107 | 0.00536 | -0.0714 | 19.9627
-2 | 0.1688 | 0.00518 | -0.0723 | 32.5869
-1.5 | 0.2308 | 0.005 | -0.0732 | 46.16
-1 | 0.2929 | 0.00481 | -0.0742 | 60.894
-0.5 | 0.3544 | 0.0046 | -0.0752 | 77.0435
0 | 0.416 | 0.00432 | -0.0762 | 96.2963
0.5 | 0.477 | 0.00405 | -0.0772 | 117.7778
1 | 0.5396 | 0.00406 | -0.0783 | 132.9064
1.5 | 0.6017 | 0.00412 | -0.0793 | 146.0437
2 | 0.6642 | 0.00416 | -0.0804 | 159.6635
2.5 | 0.7263 | 0.00425 | -0.0814 | 170.8941
3 | 0.7877 | 0.00438 | -0.0823 | 179.8402
3.5 | 0.8483 | 0.00462 | -0.083 | 183.6147
4.5 | 0.9574 | 0.00592 | -0.0827 | 161.723
5 | 1.0039 | 0.00694 | -0.0813 | 144.6542
5.5 | 1.0545 | 0.00756 | -0.0803 | 139.4841
6 | 1.103 | 0.00817 | -0.079 | 135.0061
6.5 | 1.1492 | 0.00876 | -0.0773 | 131.1872
7 | 1.1914 | 0.00937 | -0.0748 | 127.1505
7.5 | 1.2133 | 0.01005 | -0.0686 | 120.7264
8 | 1.2303 | 0.01103 | -0.0622 | 111.5413
8.5 | 1.2565 | 0.01208 | -0.0578 | 104.0149
9 | 1.2851 | 0.01321 | -0.0542 | 97.2824
9.5 | 1.315 | 0.01442 | -0.0509 | 91.1928
10 | 1.3408 | 0.01587 | -0.0474 | 84.4865
10.5 | 1.4033 | 0.01721 | -0.051 | 81.5398
11 | 1.4054 | 0.01892 | -0.0433 | 74.2812
11.5 | 1.4362 | 0.02071 | -0.0412 | 69.3481
12 | 1.4669 | 0.02275 | -0.0397 | 64.4791
12.5 | 1.5155 | 0.02521 | -0.0421 | 60.115
13 | 1.545 | 0.02759 | -0.0408 | 55.9986
13.5 | 1.5702 | 0.03028 | -0.0392 | 51.856
14 | 1.5927 | 0.03312 | -0.0375 | 48.0888
14.5 | 1.6151 | 0.03597 | -0.0357 | 44.9013
15 | 1.6336 | 0.03909 | -0.0336 | 41.7907
15.5 | 1.6482 | 0.0425 | -0.0315 | 38.7812
16 | 1.6597 | 0.04584 | -0.0287 | 36.2064
16.5 | 1.6558 | 0.04896 | -0.0231 | 33.8194
17 | 1.6724 | 0.05269 | -0.0219 | 31.7404
17.5 | 1.6904 | 0.05642 | -0.0211 | 29.961
18 | 1.702 | 0.06095 | -0.0205 | 27.9245
18.5 | 1.7135 | 0.06571 | -0.0203 | 26.0767
19 | 1.7241 | 0.0707 | -0.0204 | 24.3861
19.5 | 1.7344 | 0.07594 | -0.0208 | 22.8391
20 | 1.7428 | 0.08151 | -0.0215 | 21.3814

## 127. Re 14M Mach 0.50 (1)
BIGFOIL.COM POLAR EXPORT
NACA64-517 a=0.5
NACA64-517 a=0.5 |  |  |  | Cl Max: | 1.473 | at alpha= | 9 | deg
JavaFoil+Calcfoil stall+Eppler ext transition |  |  |  | L/D Max: | 132.364 | at alpha= | 2 | deg
Re: | 14000000 |  |  | Cd Min: | 0.00516 | at alpha= | 0 | deg
Mach: | 0.5 |  |  | Cl=0 at alpha= | -3.2817 | deg
|  |  |  | @ Cl=0.1, Cd= | 0.0064355
|  |  |  | @ Cl=0.4, Cd= | 0.005409
|  |  |  | @ Cl=0.6, Cd= | 0.0054052
alpha (deg) | Cl | Cd | Cm | Cl/Cd
-20 | -0.954 | 0.16616 | -0.029 | -5.744
-19.5 | -0.925 | 0.16462 | -0.029 | -5.618
-19 | -0.896 | 0.15487 | -0.029 | -5.787
-18.5 | -0.867 | 0.15344 | -0.029 | -5.652
-18 | -0.838 | 0.14834 | -0.029 | -5.649
-17.5 | -0.813 | 0.13087 | -0.03 | -6.213
-17 | -0.785 | 0.1246 | -0.031 | -6.301
-16.5 | -0.756 | 0.1201 | -0.03 | -6.291
-16 | -0.727 | 0.1088 | -0.031 | -6.683
-15.5 | -0.7 | 0.10081 | -0.032 | -6.947
-15 | -0.67 | 0.10555 | -0.031 | -6.35
-14.5 | -0.643 | 0.09681 | -0.032 | -6.646
-14 | -0.613 | 0.09287 | -0.032 | -6.604
-13.5 | -0.582 | 0.09593 | -0.03 | -6.065
-13 | -0.579 | 0.06059 | -0.042 | -9.557
-12.5 | -0.596 | 0.02666 | -0.051 | -22.372
-12 | -0.497 | 0.08445 | -0.03 | -5.879
-11.5 | -0.469 | 0.07549 | -0.031 | -6.212
-11 | -0.442 | 0.06828 | -0.034 | -6.479
-10.5 | -0.454 | 0.03034 | -0.051 | -14.978
-10 | -0.452 | 0.01489 | -0.058 | -30.338
-9.5 | -0.353 | 0.07291 | -0.029 | -4.845
-9 | -0.325 | 0.06192 | -0.03 | -5.255
-8.5 | -0.463 | 0.05322 | -0.035 | -8.699
-8 | -0.541 | 0.01348 | -0.061 | -40.119
-7.5 | -0.533 | 0.00889 | -0.065 | -60.039
-7 | -0.486 | 0.00827 | -0.065 | -58.792
-6.5 | -0.431 | 0.00791 | -0.066 | -54.453
-6 | -0.37 | 0.00762 | -0.067 | -48.609
-5.5 | -0.306 | 0.00735 | -0.068 | -41.652
-5 | -0.239 | 0.00711 | -0.069 | -33.658
-4.5 | -0.171 | 0.00696 | -0.069 | -24.559
-4 | -0.101 | 0.00678 | -0.07 | -14.937
-3.5 | -0.031 | 0.00667 | -0.071 | -4.66
-3 | 0.04 | 0.00652 | -0.072 | 6.087
-2.5 | 0.111 | 0.00642 | -0.073 | 17.268
-2 | 0.182 | 0.0063 | -0.073 | 28.891
-1.5 | 0.254 | 0.00592 | -0.074 | 42.936
-1 | 0.326 | 0.00559 | -0.075 | 58.274
-0.5 | 0.397 | 0.00542 | -0.076 | 73.203
0 | 0.468 | 0.00516 | -0.077 | 90.747
0.5 | 0.54 | 0.00527 | -0.078 | 102.367
1 | 0.611 | 0.00543 | -0.078 | 112.571
1.5 | 0.682 | 0.00554 | -0.079 | 123.016
2 | 0.753 | 0.00569 | -0.08 | 132.364
2.5 | 0.817 | 0.00653 | -0.08 | 125.068
3 | 0.884 | 0.00713 | -0.081 | 123.908
3.5 | 0.951 | 0.00768 | -0.081 | 123.898
4 | 1.017 | 0.00836 | -0.082 | 121.692
4.5 | 1.083 | 0.00931 | -0.082 | 116.366
5 | 1.136 | 0.01027 | -0.083 | 110.583
5.5 | 1.195 | 0.01148 | -0.083 | 104.072
6 | 1.252 | 0.01266 | -0.084 | 98.858
6.5 | 1.305 | 0.01455 | -0.084 | 89.731
7 | 1.357 | 0.01553 | -0.085 | 87.363
7.5 | 1.403 | 0.0166 | -0.085 | 84.513
8 | 1.442 | 0.01777 | -0.086 | 81.128
8.5 | 1.466 | 0.01904 | -0.086 | 77.007
9 | 1.473 | 0.02049 | -0.087 | 71.911
9.5 | 1.45 | 0.02209 | -0.087 | 65.617
10 | 1.359 | 0.02446 | -0.088 | 55.567
10.5 | 0.906 | 0.02763 | -0.088 | 32.779
11 | 0.936 | 0.02856 | -0.089 | 32.786
11.5 | 0.964 | 0.03203 | -0.089 | 30.095
12 | 0.996 | 0.03136 | -0.09 | 31.769
12.5 | 1.024 | 0.03466 | -0.09 | 29.544
13 | 1.05 | 0.03918 | -0.09 | 26.794
13.5 | 1.081 | 0.03938 | -0.091 | 27.443
14 | 1.107 | 0.0435 | -0.091 | 25.445

## 128. Re 14M Mach 0.50 (2)
BIGFOIL.COM POLAR EXPORT
NACA64-517 a=0.5
NACA64-517 a=0.5 |  |  |  | Cl Max: | 1.5406 | at alpha= | 14.5 | deg
XFOIL ncrit=9 |  |  |  | L/D Max: | 212.236 | at alpha= | 4 | deg
Re: | 14000000 |  |  | Cd Min: | 0.18907 | at alpha= | 19.5 | deg
Mach: | 0.5 |  |  | Cl=0 at alpha= | -3.3845 | deg
|  |  |  | @ Cl=0.1, Cd= | 0.005675
|  |  |  | @ Cl=0.4, Cd= | 0.0048538
|  |  |  | @ Cl=0.6, Cd= | 0.0042179
alpha (deg) | Cl | Cd | Cm | Cl/Cd
-12.5 | -0.6873 | 0.05467 | -0.1054 | -12.5718
-12 | -0.6997 | 0.04574 | -0.1113 | -15.2973
-11.5 | -0.7245 | 0.03714 | -0.1163 | -19.5073
-11 | -0.7436 | 0.02995 | -0.1188 | -24.828
-10.5 | -0.7759 | 0.02331 | -0.1186 | -33.2861
-10 | -0.7967 | 0.01888 | -0.1134 | -42.1981
-9.5 | -0.8213 | 0.01537 | -0.1029 | -53.4353
-8.5 | -0.7616 | 0.00934 | -0.0895 | -81.5418
-8 | -0.6877 | 0.00863 | -0.0865 | -79.6871
-7.5 | -0.6122 | 0.00808 | -0.0842 | -75.7673
-7 | -0.5364 | 0.00764 | -0.0825 | -70.2094
-6.5 | -0.4609 | 0.00729 | -0.0814 | -63.2236
-6 | -0.3861 | 0.00695 | -0.0805 | -55.554
-5.5 | -0.3115 | 0.00666 | -0.0801 | -46.7718
-5 | -0.2371 | 0.00644 | -0.08 | -36.8168
-4.5 | -0.1635 | 0.00624 | -0.08 | -26.2019
-4 | -0.0899 | 0.00604 | -0.0804 | -14.8841
-3.5 | -0.0168 | 0.00587 | -0.0809 | -2.862
-3 | 0.0559 | 0.00576 | -0.0815 | 9.7049
-2.5 | 0.1285 | 0.00562 | -0.0824 | 22.8648
-2 | 0.2006 | 0.00548 | -0.0832 | 36.6058
-1.5 | 0.272 | 0.00527 | -0.0842 | 51.6129
-1 | 0.3437 | 0.00506 | -0.0852 | 67.9249
-0.5 | 0.4147 | 0.0048 | -0.0863 | 86.3958
0 | 0.4853 | 0.00448 | -0.0874 | 108.3259
0.5 | 0.5567 | 0.0042 | -0.0886 | 132.5476
1 | 0.6294 | 0.00423 | -0.0898 | 148.7943
1.5 | 0.7021 | 0.00428 | -0.091 | 164.0421
2 | 0.775 | 0.00434 | -0.0921 | 178.5714
2.5 | 0.8478 | 0.00445 | -0.0931 | 190.5169
3 | 0.9209 | 0.00455 | -0.0941 | 202.3956
3.5 | 0.9926 | 0.00475 | -0.0947 | 208.9684
4 | 1.0633 | 0.00501 | -0.095 | 212.2355
4.5 | 1.1173 | 0.00602 | -0.0927 | 185.598
5.5 | 1.1713 | 0.00856 | -0.079 | 136.8341
6 | 1.168 | 0.01035 | -0.0682 | 112.8502
6.5 | 1.178 | 0.01258 | -0.0608 | 93.6407
7 | 1.1961 | 0.01483 | -0.0551 | 80.6541
8 | 1.2206 | 0.02045 | -0.0439 | 59.687
8.5 | 1.2377 | 0.02331 | -0.0393 | 53.0974
9 | 1.2642 | 0.02587 | -0.0356 | 48.8674
9.5 | 1.2918 | 0.02853 | -0.0322 | 45.2787
10 | 1.3176 | 0.03134 | -0.0287 | 42.0421
10.5 | 1.4244 | 0.0357 | -0.0412 | 39.8992
11 | 1.416 | 0.03819 | -0.031 | 37.0778
11.5 | 1.4498 | 0.04185 | -0.0295 | 34.6428
12 | 1.4701 | 0.04544 | -0.0258 | 32.3526
12.5 | 1.478 | 0.04863 | -0.0194 | 30.3928
13 | 1.4985 | 0.05239 | -0.0158 | 28.6028
13.5 | 1.5209 | 0.05669 | -0.0133 | 26.8284
14 | 1.5365 | 0.06184 | -0.0112 | 24.8464
14.5 | 1.5406 | 0.06838 | -0.0098 | 22.53
15 | 1.5305 | 0.0766 | -0.0095 | 19.9804
15.5 | 1.5076 | 0.08658 | -0.011 | 17.4128
16 | 1.481 | 0.09765 | -0.0139 | 15.1664
16.5 | 1.4525 | 0.10963 | -0.0183 | 13.2491
17 | 1.4242 | 0.12222 | -0.0242 | 11.6528
17.5 | 1.3962 | 0.13541 | -0.0313 | 10.3109
18 | 1.3717 | 0.14855 | -0.0393 | 9.2339
18.5 | 1.3468 | 0.16222 | -0.0483 | 8.3023
19 | 1.3252 | 0.17581 | -0.0577 | 7.5377
19.5 | 1.3076 | 0.18907 | -0.0672 | 6.916

## 129. Re 16M Mach 0.00 (1)
BIGFOIL.COM POLAR EXPORT
NACA64-517 a=0.5
NACA64-517 a=0.5 |  |  |  | Cl Max: | 1.66 | at alpha= | 14.5 | deg
JavaFoil+Calcfoil stall+Eppler ext transition |  |  |  | L/D Max: | 127.144 | at alpha= | 4.5 | deg
Re: | 16000000 |  |  | Cd Min: | 0.00491 | at alpha= | 0.5 | deg
Mach: | 0 |  |  | Cl=0 at alpha= | -3.2787 | deg
|  |  |  | @ Cl=0.1, Cd= | 0.0059526
|  |  |  | @ Cl=0.4, Cd= | 0.0051177
|  |  |  | @ Cl=0.6, Cd= | 0.0050944
alpha (deg) | Cl | Cd | Cm | Cl/Cd
-18.5 | -0.769 | 0.13065 | -0.026 | -5.889
-18 | -0.783 | 0.12377 | -0.026 | -6.326
-17.5 | -0.796 | 0.11593 | -0.027 | -6.862
-17 | -0.809 | 0.10551 | -0.029 | -7.665
-16.5 | -0.819 | 0.09763 | -0.03 | -8.388
-16 | -0.829 | 0.08796 | -0.031 | -9.426
-15.5 | -0.837 | 0.07906 | -0.033 | -10.583
-15 | -0.855 | 0.06219 | -0.036 | -13.743
-14.5 | -0.884 | 0.04075 | -0.04 | -21.683
-14 | -0.893 | 0.03105 | -0.042 | -28.764
-13.5 | -0.906 | 0.02118 | -0.045 | -42.785
-13 | -0.9 | 0.01783 | -0.046 | -50.442
-12.5 | -0.893 | 0.01421 | -0.048 | -62.842
-12 | -0.879 | 0.01201 | -0.049 | -73.223
-11.5 | -0.857 | 0.01089 | -0.05 | -78.717
-11 | -0.829 | 0.00938 | -0.051 | -88.318
-10.5 | -0.799 | 0.00905 | -0.052 | -88.281
-10 | -0.758 | 0.0086 | -0.053 | -88.043
-9.5 | -0.712 | 0.00771 | -0.053 | -92.263
-9 | -0.662 | 0.00745 | -0.054 | -88.799
-8.5 | -0.61 | 0.00715 | -0.055 | -85.274
-8 | -0.556 | 0.00739 | -0.055 | -75.258
-7.5 | -0.501 | 0.00718 | -0.056 | -69.775
-7 | -0.445 | 0.00704 | -0.057 | -63.19
-6.5 | -0.388 | 0.00684 | -0.057 | -56.62
-6 | -0.329 | 0.00671 | -0.058 | -49.084
-5.5 | -0.27 | 0.0066 | -0.059 | -40.86
-5 | -0.21 | 0.00648 | -0.059 | -32.404
-4.5 | -0.149 | 0.00633 | -0.06 | -23.592
-4 | -0.088 | 0.00625 | -0.061 | -14.127
-3.5 | -0.027 | 0.00614 | -0.062 | -4.403
-3 | 0.034 | 0.00601 | -0.062 | 5.737
-2.5 | 0.096 | 0.00597 | -0.063 | 16.094
-2 | 0.158 | 0.0057 | -0.064 | 27.702
-1.5 | 0.22 | 0.00551 | -0.064 | 39.956
-1 | 0.282 | 0.00533 | -0.065 | 52.873
-0.5 | 0.344 | 0.00519 | -0.066 | 66.173
0 | 0.406 | 0.00511 | -0.066 | 79.338
0.5 | 0.467 | 0.00491 | -0.067 | 95.088
1 | 0.529 | 0.00494 | -0.068 | 107.011
1.5 | 0.591 | 0.005 | -0.069 | 118.211
2 | 0.652 | 0.00564 | -0.069 | 115.701
2.5 | 0.714 | 0.00593 | -0.07 | 120.378
3 | 0.775 | 0.00624 | -0.071 | 124.185
3.5 | 0.837 | 0.0066 | -0.071 | 126.817
4 | 0.898 | 0.00707 | -0.072 | 127.055
4.5 | 0.954 | 0.0075 | -0.072 | 127.144
5 | 1.004 | 0.00803 | -0.073 | 125.069
5.5 | 1.059 | 0.00865 | -0.073 | 122.398
6 | 1.113 | 0.00931 | -0.074 | 119.464
6.5 | 1.166 | 0.00982 | -0.074 | 118.787
7 | 1.216 | 0.01097 | -0.075 | 110.893
7.5 | 1.267 | 0.01147 | -0.075 | 110.496
8 | 1.316 | 0.01204 | -0.076 | 109.33
8.5 | 1.363 | 0.01263 | -0.076 | 107.921
9 | 1.407 | 0.01327 | -0.077 | 106.015
9.5 | 1.448 | 0.01392 | -0.077 | 104.034
10 | 1.487 | 0.0146 | -0.078 | 101.838
10.5 | 1.523 | 0.01529 | -0.078 | 99.606
11 | 1.556 | 0.01606 | -0.079 | 96.864
11.5 | 1.585 | 0.01701 | -0.079 | 93.167
12 | 1.61 | 0.01781 | -0.08 | 90.422
12.5 | 1.629 | 0.01872 | -0.08 | 87.023
13 | 1.644 | 0.01978 | -0.081 | 83.082
13.5 | 1.654 | 0.02094 | -0.081 | 78.979
14 | 1.659 | 0.02216 | -0.082 | 74.85
14.5 | 1.66 | 0.02337 | -0.082 | 71.019
15 | 1.656 | 0.02468 | -0.083 | 67.111
15.5 | 1.648 | 0.0263 | -0.083 | 62.666
16 | 1.637 | 0.02782 | -0.083 | 58.826
16.5 | 1.619 | 0.02966 | -0.084 | 54.59
17 | 1.595 | 0.03155 | -0.084 | 50.537
17.5 | 1.567 | 0.03372 | -0.084 | 46.456
18 | 1.535 | 0.03625 | -0.085 | 42.331
18.5 | 1.501 | 0.03828 | -0.085 | 39.216
19 | 1.464 | 0.04139 | -0.085 | 35.377
19.5 | 1.425 | 0.04466 | -0.085 | 31.908

## 130. Re 16M Mach 0.00 (2)
BIGFOIL.COM POLAR EXPORT
NACA64-517 a=0.5
NACA64-517 a=0.5 |  |  |  | Cl Max: | 1.7783 | at alpha= | 20 | deg
XFOIL ncrit=9 |  |  |  | L/D Max: | 172.383 | at alpha= | 3.5 | deg
Re: | 16000000 |  |  | Cd Min: | 0.06175 | at alpha= | 20 | deg
Mach: | 0 |  |  | Cl=0 at alpha= | -3.3495 | deg
|  |  |  | @ Cl=0.1, Cd= | 0.0052033
|  |  |  | @ Cl=0.4, Cd= | 0.0043401
|  |  |  | @ Cl=0.6, Cd= | 0.0040578
alpha (deg) | Cl | Cd | Cm | Cl/Cd
-20 | -1.5045 | 0.03028 | -0.0845 | -49.6863
-19.5 | -1.4968 | 0.02688 | -0.0842 | -55.6845
-19 | -1.487 | 0.02395 | -0.0832 | -62.0877
-18.5 | -1.4736 | 0.02157 | -0.0815 | -68.3171
-18 | -1.4574 | 0.01965 | -0.0792 | -74.1679
-17.5 | -1.439 | 0.01814 | -0.0763 | -79.3275
-17 | -1.4232 | 0.01681 | -0.0722 | -84.6639
-16.5 | -1.4092 | 0.0159 | -0.0665 | -88.6289
-16 | -1.3744 | 0.0151 | -0.064 | -91.0199
-15.5 | -1.3339 | 0.01436 | -0.0623 | -92.89
-15 | -1.2901 | 0.01368 | -0.0611 | -94.3056
-14.5 | -1.2448 | 0.01296 | -0.06 | -96.0494
-14 | -1.1974 | 0.01231 | -0.0592 | -97.2705
-13.5 | -1.1486 | 0.01166 | -0.0586 | -98.5077
-13 | -1.0983 | 0.01108 | -0.0582 | -99.1245
-12.5 | -1.0468 | 0.01052 | -0.0579 | -99.5057
-12 | -0.9951 | 0.00994 | -0.0576 | -100.1107
-11.5 | -0.9467 | 0.00894 | -0.057 | -105.8949
-11 | -0.8922 | 0.00849 | -0.0571 | -105.0883
-10.5 | -0.8359 | 0.00821 | -0.0574 | -101.8149
-10 | -0.7791 | 0.00794 | -0.0578 | -98.1234
-9.5 | -0.7223 | 0.00765 | -0.0582 | -94.4183
-9 | -0.6652 | 0.00737 | -0.0587 | -90.2578
-8.5 | -0.6075 | 0.00713 | -0.0592 | -85.2034
-8 | -0.5493 | 0.00691 | -0.0598 | -79.4935
-7.5 | -0.491 | 0.00672 | -0.0605 | -73.0655
-7 | -0.4326 | 0.00651 | -0.0611 | -66.4516
-6.5 | -0.3739 | 0.00631 | -0.0618 | -59.2552
-6 | -0.3148 | 0.00615 | -0.0626 | -51.187
-5.5 | -0.2559 | 0.00598 | -0.0633 | -42.7926
-5 | -0.1965 | 0.00584 | -0.0642 | -33.6473
-4.5 | -0.137 | 0.00568 | -0.065 | -24.1197
-4 | -0.0775 | 0.00556 | -0.0659 | -13.9388
-3.5 | -0.018 | 0.00546 | -0.0667 | -3.2967
-3 | 0.0418 | 0.00533 | -0.0676 | 7.8424
-2.5 | 0.1015 | 0.0052 | -0.0686 | 19.5192
-2 | 0.1608 | 0.00504 | -0.0695 | 31.9048
-1.5 | 0.2205 | 0.00489 | -0.0704 | 45.092
-1 | 0.28 | 0.00472 | -0.0714 | 59.322
-0.5 | 0.3392 | 0.00455 | -0.0723 | 74.5495
0 | 0.3984 | 0.00435 | -0.0733 | 91.5862
0.5 | 0.4568 | 0.00399 | -0.0743 | 114.4862
1 | 0.5166 | 0.00402 | -0.0753 | 128.5075
1.5 | 0.5764 | 0.00403 | -0.0763 | 143.0273
2 | 0.6358 | 0.0041 | -0.0773 | 155.0732
2.5 | 0.695 | 0.0042 | -0.0782 | 165.4762
3 | 0.7534 | 0.00438 | -0.0791 | 172.0091
3.5 | 0.8102 | 0.0047 | -0.0797 | 172.383
4 | 0.8636 | 0.00531 | -0.0799 | 162.6365
4.5 | 0.9137 | 0.00611 | -0.0795 | 149.5417
5 | 0.9627 | 0.00687 | -0.079 | 140.131
5.5 | 1.015 | 0.0073 | -0.0789 | 139.0411
6 | 1.0646 | 0.00781 | -0.0784 | 136.3124
6.5 | 1.1141 | 0.00826 | -0.0778 | 134.8789
7 | 1.1604 | 0.00879 | -0.0767 | 132.0137
7.5 | 1.2046 | 0.00931 | -0.0753 | 129.3878
8 | 1.2456 | 0.00984 | -0.0733 | 126.5854
8.5 | 1.279 | 0.01027 | -0.0698 | 124.5375
9 | 1.2998 | 0.0109 | -0.0642 | 119.2477
9.5 | 1.3277 | 0.01164 | -0.0604 | 114.0636
10 | 1.3548 | 0.01257 | -0.0569 | 107.7804
10.5 | 1.3845 | 0.0135 | -0.054 | 102.5556
11 | 1.4127 | 0.01454 | -0.0513 | 97.1596
11.5 | 1.4429 | 0.01579 | -0.049 | 91.3806
12 | 1.472 | 0.01717 | -0.0469 | 85.7309
12.5 | 1.4975 | 0.01885 | -0.0446 | 79.443
13 | 1.5246 | 0.02055 | -0.0427 | 74.1898
13.5 | 1.5511 | 0.0224 | -0.0411 | 69.2455
14 | 1.6054 | 0.0246 | -0.0455 | 65.2602
14.5 | 1.6315 | 0.02685 | -0.0445 | 60.7635
15 | 1.6561 | 0.02919 | -0.0433 | 56.7352
15.5 | 1.6776 | 0.0318 | -0.0421 | 52.7547
16 | 1.6983 | 0.03445 | -0.0408 | 49.2975
16.5 | 1.713 | 0.03759 | -0.0393 | 45.5706
17 | 1.7292 | 0.04059 | -0.0378 | 42.6016
17.5 | 1.7445 | 0.04365 | -0.0364 | 39.9656
18 | 1.7554 | 0.04677 | -0.0343 | 37.5326
18.5 | 1.7466 | 0.04946 | -0.0282 | 35.3134
19 | 1.7559 | 0.05354 | -0.0275 | 32.796
19.5 | 1.7677 | 0.05751 | -0.0272 | 30.7373
20 | 1.7783 | 0.06175 | -0.0272 | 28.7984

## 131. Re 16M Mach 0.10 (1)
BIGFOIL.COM POLAR EXPORT
NACA64-517 a=0.5
NACA64-517 a=0.5 |  |  |  | Cl Max: | 1.65 | at alpha= | 14 | deg
JavaFoil+Calcfoil stall+Eppler ext transition |  |  |  | L/D Max: | 127.483 | at alpha= | 3.5 | deg
Re: | 16000000 |  |  | Cd Min: | 0.0049 | at alpha= | 0.5 | deg
Mach: | 0.1 |  |  | Cl=0 at alpha= | -3.2823 | deg
|  |  |  | @ Cl=0.1, Cd= | 0.005966
|  |  |  | @ Cl=0.4, Cd= | 0.0051451
|  |  |  | @ Cl=0.6, Cd= | 0.0050669
alpha (deg) | Cl | Cd | Cm | Cl/Cd
-18.5 | -0.729 | 0.13415 | -0.025 | -5.431
-18 | -0.747 | 0.12417 | -0.026 | -6.014
-17.5 | -0.761 | 0.11975 | -0.026 | -6.354
-17 | -0.776 | 0.11004 | -0.028 | -7.055
-16.5 | -0.789 | 0.10226 | -0.029 | -7.717
-16 | -0.8 | 0.09395 | -0.03 | -8.52
-15.5 | -0.809 | 0.0864 | -0.031 | -9.363
-15 | -0.82 | 0.07516 | -0.034 | -10.909
-14.5 | -0.842 | 0.05623 | -0.038 | -14.968
-14 | -0.871 | 0.03543 | -0.042 | -24.598
-13.5 | -0.885 | 0.0249 | -0.044 | -35.561
-13 | -0.885 | 0.01994 | -0.046 | -44.357
-12.5 | -0.883 | 0.01523 | -0.047 | -58.007
-12 | -0.871 | 0.01283 | -0.049 | -67.863
-11.5 | -0.853 | 0.01122 | -0.05 | -75.993
-11 | -0.826 | 0.01035 | -0.051 | -79.817
-10.5 | -0.8 | 0.00919 | -0.052 | -87.02
-10 | -0.759 | 0.00877 | -0.053 | -86.497
-9.5 | -0.713 | 0.00781 | -0.054 | -91.362
-9 | -0.663 | 0.00754 | -0.054 | -87.936
-8.5 | -0.612 | 0.00725 | -0.055 | -84.393
-8 | -0.558 | 0.0074 | -0.056 | -75.476
-7.5 | -0.503 | 0.0072 | -0.056 | -69.939
-7 | -0.447 | 0.00705 | -0.057 | -63.358
-6.5 | -0.389 | 0.0069 | -0.058 | -56.444
-6 | -0.331 | 0.00673 | -0.058 | -49.132
-5.5 | -0.271 | 0.00661 | -0.059 | -41.02
-5 | -0.211 | 0.00649 | -0.06 | -32.47
-4.5 | -0.15 | 0.00638 | -0.06 | -23.51
-4 | -0.089 | 0.00626 | -0.061 | -14.184
-3.5 | -0.027 | 0.00613 | -0.062 | -4.43
-3 | 0.035 | 0.00604 | -0.063 | 5.734
-2.5 | 0.097 | 0.00598 | -0.063 | 16.158
-2 | 0.159 | 0.00569 | -0.064 | 27.902
-1.5 | 0.221 | 0.00557 | -0.065 | 39.748
-1 | 0.283 | 0.00535 | -0.065 | 52.977
-0.5 | 0.345 | 0.00518 | -0.066 | 66.642
0 | 0.408 | 0.00514 | -0.067 | 79.301
0.5 | 0.47 | 0.0049 | -0.068 | 95.788
1 | 0.532 | 0.00496 | -0.068 | 107.083
1.5 | 0.594 | 0.005 | -0.069 | 118.763
2 | 0.655 | 0.00568 | -0.07 | 115.343
2.5 | 0.717 | 0.00594 | -0.07 | 120.726
3 | 0.779 | 0.00625 | -0.071 | 124.602
3.5 | 0.841 | 0.00659 | -0.072 | 127.483
4 | 0.902 | 0.00715 | -0.072 | 126.194
4.5 | 0.958 | 0.00755 | -0.073 | 126.933
5 | 1.009 | 0.00808 | -0.073 | 124.88
5.5 | 1.064 | 0.00873 | -0.074 | 121.88
6 | 1.117 | 0.00942 | -0.074 | 118.632
6.5 | 1.171 | 0.00991 | -0.075 | 118.151
7 | 1.221 | 0.01107 | -0.075 | 110.313
7.5 | 1.272 | 0.01162 | -0.076 | 109.5
8 | 1.321 | 0.01217 | -0.076 | 108.611
8.5 | 1.367 | 0.01279 | -0.077 | 106.95
9 | 1.411 | 0.01342 | -0.077 | 105.117
9.5 | 1.452 | 0.01411 | -0.078 | 102.937
10 | 1.491 | 0.01479 | -0.078 | 100.779
10.5 | 1.526 | 0.01551 | -0.079 | 98.359
11 | 1.558 | 0.01629 | -0.079 | 95.629
11.5 | 1.586 | 0.01728 | -0.08 | 91.761
12 | 1.61 | 0.0181 | -0.08 | 88.969
12.5 | 1.628 | 0.01904 | -0.081 | 85.476
13 | 1.64 | 0.02014 | -0.081 | 81.425
13.5 | 1.647 | 0.02132 | -0.082 | 77.272
14 | 1.65 | 0.0226 | -0.082 | 73.001
14.5 | 1.648 | 0.02399 | -0.082 | 68.678
15 | 1.641 | 0.02521 | -0.083 | 65.085
15.5 | 1.629 | 0.02693 | -0.083 | 60.512
16 | 1.613 | 0.02858 | -0.084 | 56.461
16.5 | 1.592 | 0.03045 | -0.084 | 52.274
17 | 1.562 | 0.03243 | -0.084 | 48.172
17.5 | 1.529 | 0.03472 | -0.085 | 44.042
18 | 1.492 | 0.03724 | -0.085 | 40.071
18.5 | 1.452 | 0.04021 | -0.085 | 36.115
19 | 1.41 | 0.04297 | -0.085 | 32.822

## 132. Re 16M Mach 0.10 (2)
BIGFOIL.COM POLAR EXPORT
NACA64-517 a=0.5
NACA64-517 a=0.5 |  |  |  | Cl Max: | 1.7788 | at alpha= | 20 | deg
XFOIL ncrit=9 |  |  |  | L/D Max: | 173.987 | at alpha= | 3.5 | deg
Re: | 16000000 |  |  | Cd Min: | 0.06401 | at alpha= | 20 | deg
Mach: | 0.1 |  |  | Cl=0 at alpha= | -3.3505 | deg
|  |  |  | @ Cl=0.1, Cd= | 0.005215
|  |  |  | @ Cl=0.4, Cd= | 0.004354
|  |  |  | @ Cl=0.6, Cd= | 0.004053
alpha (deg) | Cl | Cd | Cm | Cl/Cd
-20 | -1.4842 | 0.03404 | -0.0872 | -43.6016
-19.5 | -1.4822 | 0.0298 | -0.0875 | -49.7383
-19 | -1.4745 | 0.02636 | -0.087 | -55.937
-18.5 | -1.4637 | 0.02347 | -0.0857 | -62.3647
-18 | -1.4499 | 0.02111 | -0.0837 | -68.6831
-17.5 | -1.433 | 0.01925 | -0.0811 | -74.4416
-17 | -1.4173 | 0.01763 | -0.0776 | -80.3914
-16.5 | -1.401 | 0.01645 | -0.0729 | -85.1672
-14.5 | -1.2538 | 0.01331 | -0.0626 | -94.1998
-14 | -1.2065 | 0.01262 | -0.0615 | -95.6022
-13.5 | -1.1575 | 0.01195 | -0.0607 | -96.8619
-13 | -1.1069 | 0.01133 | -0.06 | -97.6964
-12.5 | -1.0555 | 0.01071 | -0.0595 | -98.5528
-12 | -1.0024 | 0.01019 | -0.0592 | -98.371
-11.5 | -0.9547 | 0.00907 | -0.0583 | -105.2591
-11 | -0.8999 | 0.00858 | -0.0582 | -104.8834
-10.5 | -0.8431 | 0.00828 | -0.0584 | -101.8237
-10 | -0.7857 | 0.00799 | -0.0587 | -98.3354
-9.5 | -0.7281 | 0.00771 | -0.0591 | -94.4358
-9 | -0.6705 | 0.00742 | -0.0595 | -90.3639
-8.5 | -0.6122 | 0.00716 | -0.0599 | -85.5028
-8 | -0.5536 | 0.00694 | -0.0605 | -79.7695
-7.5 | -0.4947 | 0.00675 | -0.0611 | -73.2889
-7 | -0.4357 | 0.00654 | -0.0617 | -66.6208
-6.5 | -0.3765 | 0.00632 | -0.0624 | -59.5728
-6 | -0.317 | 0.00617 | -0.0631 | -51.3776
-5.5 | -0.2576 | 0.00599 | -0.0638 | -43.005
-5 | -0.1978 | 0.00585 | -0.0646 | -33.812
-4.5 | -0.1379 | 0.0057 | -0.0655 | -24.193
-4 | -0.078 | 0.00557 | -0.0663 | -14.0036
-3.5 | -0.018 | 0.00547 | -0.0672 | -3.2907
-3 | 0.0422 | 0.00534 | -0.0681 | 7.9026
-2.5 | 0.1023 | 0.00521 | -0.069 | 19.6353
-1.5 | 0.2221 | 0.00489 | -0.0708 | 45.4192
-1 | 0.282 | 0.00473 | -0.0718 | 59.6195
-0.5 | 0.3416 | 0.00455 | -0.0728 | 75.0769
0 | 0.4012 | 0.00435 | -0.0737 | 92.2299
0.5 | 0.46 | 0.00399 | -0.0747 | 115.2882
1 | 0.5201 | 0.00402 | -0.0758 | 129.3781
1.5 | 0.5803 | 0.00403 | -0.0768 | 143.995
2 | 0.6402 | 0.0041 | -0.0778 | 156.1463
2.5 | 0.6997 | 0.00421 | -0.0787 | 166.1995
3 | 0.7586 | 0.00437 | -0.0796 | 173.5927
3.5 | 0.816 | 0.00469 | -0.0802 | 173.9872
4 | 0.8695 | 0.00532 | -0.0803 | 163.4398
5 | 0.9687 | 0.0069 | -0.0793 | 140.3913
5.5 | 1.0211 | 0.00734 | -0.0791 | 139.1144
6 | 1.0708 | 0.00786 | -0.0785 | 136.2341
6.5 | 1.12 | 0.00833 | -0.0778 | 134.4538
7 | 1.166 | 0.00887 | -0.0766 | 131.4543
7.5 | 1.2096 | 0.0094 | -0.0749 | 128.6809
8 | 1.2494 | 0.00994 | -0.0726 | 125.6942
8.5 | 1.2735 | 0.01043 | -0.0672 | 122.0997
9 | 1.298 | 0.01114 | -0.0625 | 116.5171
9.5 | 1.3268 | 0.01195 | -0.0589 | 111.0293
10 | 1.3544 | 0.01294 | -0.0555 | 104.6677
10.5 | 1.3837 | 0.01394 | -0.0525 | 99.2611
11 | 1.4133 | 0.01504 | -0.05 | 93.9694
11.5 | 1.443 | 0.01639 | -0.0477 | 88.0415
12 | 1.4718 | 0.01789 | -0.0456 | 82.2694
12.5 | 1.4975 | 0.01965 | -0.0433 | 76.2087
13 | 1.5256 | 0.0214 | -0.0416 | 71.2897
13.5 | 1.5792 | 0.02354 | -0.0456 | 67.0858
14 | 1.607 | 0.02582 | -0.0447 | 62.2386
14.5 | 1.6323 | 0.02814 | -0.0435 | 58.0064
15 | 1.6559 | 0.03061 | -0.0422 | 54.0967
15.5 | 1.6758 | 0.03338 | -0.0407 | 50.2037
16 | 1.6962 | 0.03612 | -0.0394 | 46.9601
16.5 | 1.711 | 0.03927 | -0.0377 | 43.5702
17 | 1.7293 | 0.04211 | -0.0362 | 41.0663
17.5 | 1.7429 | 0.04534 | -0.0346 | 38.4407
18 | 1.7281 | 0.04823 | -0.0275 | 35.8304
18.5 | 1.7414 | 0.05192 | -0.0267 | 33.5401
19 | 1.7506 | 0.05614 | -0.0261 | 31.1828
19.5 | 1.7634 | 0.06016 | -0.0259 | 29.3118
20 | 1.7788 | 0.06401 | -0.026 | 27.7894

## 133. Re 16M Mach 0.25 (1)
BIGFOIL.COM POLAR EXPORT
NACA64-517 a=0.5
NACA64-517 a=0.5 |  |  |  | Cl Max: | 1.604 | at alpha= | 12.5 | deg
JavaFoil+Calcfoil stall+Eppler ext transition |  |  |  | L/D Max: | 126.385 | at alpha= | 4 | deg
Re: | 16000000 |  |  | Cd Min: | 0.00496 | at alpha= | 0.5 | deg
Mach: | 0.25 |  |  | Cl=0 at alpha= | -3.2812 | deg
|  |  |  | @ Cl=0.1, Cd= | 0.0060059
|  |  |  | @ Cl=0.4, Cd= | 0.0051908
|  |  |  | @ Cl=0.6, Cd= | 0.0050759
alpha (deg) | Cl | Cd | Cm | Cl/Cd
-16.5 | -0.55 | 0.12096 | -0.025 | -4.55
-16 | -0.59 | 0.11377 | -0.026 | -5.186
-15.5 | -0.625 | 0.10663 | -0.027 | -5.863
-15 | -0.655 | 0.09905 | -0.028 | -6.616
-14.5 | -0.68 | 0.09301 | -0.029 | -7.307
-14 | -0.699 | 0.08591 | -0.03 | -8.141
-13.5 | -0.713 | 0.08007 | -0.031 | -8.9
-13 | -0.734 | 0.06362 | -0.036 | -11.534
-12.5 | -0.782 | 0.03362 | -0.044 | -23.267
-12 | -0.807 | 0.02029 | -0.048 | -39.786
-11.5 | -0.808 | 0.01555 | -0.05 | -51.985
-11 | -0.801 | 0.01237 | -0.051 | -64.745
-10.5 | -0.783 | 0.01069 | -0.053 | -73.204
-10 | -0.755 | 0.00952 | -0.054 | -79.317
-9.5 | -0.72 | 0.00871 | -0.055 | -82.582
-9 | -0.672 | 0.00779 | -0.056 | -86.253
-8.5 | -0.621 | 0.00748 | -0.056 | -83.016
-8 | -0.568 | 0.00764 | -0.057 | -74.403
-7.5 | -0.513 | 0.00736 | -0.058 | -69.739
-7 | -0.457 | 0.00717 | -0.059 | -63.671
-6.5 | -0.398 | 0.00703 | -0.059 | -56.643
-6 | -0.339 | 0.00685 | -0.06 | -49.473
-5.5 | -0.278 | 0.00672 | -0.061 | -41.392
-5 | -0.216 | 0.00653 | -0.061 | -33.117
-4.5 | -0.154 | 0.00645 | -0.062 | -23.88
-4 | -0.091 | 0.00637 | -0.063 | -14.294
-3.5 | -0.028 | 0.00621 | -0.064 | -4.49
-3 | 0.036 | 0.0061 | -0.064 | 5.828
-2.5 | 0.099 | 0.00601 | -0.065 | 16.51
-2 | 0.163 | 0.00575 | -0.066 | 28.344
-1.5 | 0.227 | 0.00565 | -0.066 | 40.258
-1 | 0.291 | 0.00539 | -0.067 | 54.068
-0.5 | 0.355 | 0.00524 | -0.068 | 67.7
0 | 0.419 | 0.00517 | -0.069 | 81.012
0.5 | 0.483 | 0.00496 | -0.069 | 97.231
1 | 0.546 | 0.005 | -0.07 | 109.207
1.5 | 0.61 | 0.00509 | -0.071 | 119.833
2 | 0.674 | 0.00576 | -0.072 | 116.984
2.5 | 0.737 | 0.00609 | -0.072 | 121.078
3 | 0.801 | 0.00646 | -0.073 | 123.92
3.5 | 0.864 | 0.00685 | -0.074 | 126.061
4 | 0.921 | 0.00729 | -0.074 | 126.385
4.5 | 0.981 | 0.00785 | -0.074 | 125.031
5 | 1.033 | 0.00843 | -0.075 | 122.42
5.5 | 1.088 | 0.00919 | -0.075 | 118.463
6 | 1.143 | 0.00989 | -0.076 | 115.615
6.5 | 1.197 | 0.01047 | -0.076 | 114.361
7 | 1.249 | 0.01171 | -0.077 | 106.636
7.5 | 1.299 | 0.01231 | -0.077 | 105.57
8 | 1.348 | 0.01297 | -0.078 | 103.93
8.5 | 1.393 | 0.01362 | -0.078 | 102.27
9 | 1.435 | 0.01439 | -0.079 | 99.744
9.5 | 1.474 | 0.01512 | -0.08 | 97.444
10 | 1.508 | 0.01596 | -0.08 | 94.512
10.5 | 1.539 | 0.01679 | -0.081 | 91.632
11 | 1.565 | 0.01774 | -0.081 | 88.207
11.5 | 1.585 | 0.01874 | -0.082 | 84.601
12 | 1.6 | 0.01993 | -0.082 | 80.268
12.5 | 1.604 | 0.02107 | -0.083 | 76.114
13 | 1.601 | 0.02241 | -0.083 | 71.408
13.5 | 1.589 | 0.02389 | -0.083 | 66.528
14 | 1.57 | 0.02554 | -0.084 | 61.496
14.5 | 1.543 | 0.02714 | -0.084 | 56.865
15 | 1.508 | 0.02892 | -0.085 | 52.152
15.5 | 1.465 | 0.03153 | -0.085 | 46.453
16 | 1.414 | 0.03413 | -0.085 | 41.427
16.5 | 1.354 | 0.03687 | -0.086 | 36.714
17 | 1.279 | 0.04104 | -0.086 | 31.172
17.5 | 1.2 | 0.04414 | -0.086 | 27.2

## 134. Re 16M Mach 0.25 (2)
BIGFOIL.COM POLAR EXPORT
NACA64-517 a=0.5
NACA64-517 a=0.5 |  |  |  | Cl Max: | 1.7585 | at alpha= | 20 | deg
XFOIL ncrit=9 |  |  |  | L/D Max: | 181.845 | at alpha= | 3.5 | deg
Re: | 16000000 |  |  | Cd Min: | 0.07962 | at alpha= | 20 | deg
Mach: | 0.25 |  |  | Cl=0 at alpha= | -3.3568 | deg
|  |  |  | @ Cl=0.1, Cd= | 0.005292
|  |  |  | @ Cl=0.4, Cd= | 0.0044162
|  |  |  | @ Cl=0.6, Cd= | 0.0040403
alpha (deg) | Cl | Cd | Cm | Cl/Cd
-20 | -1.2343 | 0.07551 | -0.0777 | -16.3462
-19.5 | -1.2905 | 0.06085 | -0.0881 | -21.2079
-19 | -1.321 | 0.05079 | -0.0941 | -26.0091
-18 | -1.3542 | 0.03627 | -0.1 | -37.3366
-17.5 | -1.3652 | 0.03046 | -0.1008 | -44.8194
-17 | -1.3619 | 0.02627 | -0.1001 | -51.8424
-16.5 | -1.3579 | 0.02265 | -0.0981 | -59.9514
-16 | -1.3465 | 0.02 | -0.095 | -67.325
-15.5 | -1.3313 | 0.01799 | -0.0909 | -74.0022
-15 | -1.3169 | 0.01649 | -0.0851 | -79.8605
-14.5 | -1.2956 | 0.01539 | -0.079 | -84.1845
-14 | -1.253 | 0.01441 | -0.0759 | -86.9535
-13.5 | -1.2055 | 0.01352 | -0.0734 | -89.1642
-13 | -1.1545 | 0.01272 | -0.0714 | -90.7626
-12.5 | -1.102 | 0.01192 | -0.0696 | -92.4497
-12 | -1.0475 | 0.0112 | -0.0682 | -93.5268
-11.5 | -0.9914 | 0.01053 | -0.0671 | -94.15
-11 | -0.9341 | 0.00993 | -0.0662 | -94.0685
-10.5 | -0.8823 | 0.00881 | -0.0648 | -100.1476
-10 | -0.8227 | 0.00833 | -0.0643 | -98.7635
-9.5 | -0.7616 | 0.00802 | -0.0642 | -94.9626
-9 | -0.7002 | 0.00772 | -0.0641 | -90.6995
-8.5 | -0.639 | 0.00739 | -0.0641 | -86.4682
-8 | -0.5774 | 0.00712 | -0.0643 | -81.0955
-7.5 | -0.5155 | 0.00691 | -0.0646 | -74.602
-7 | -0.4534 | 0.00669 | -0.065 | -67.7728
-6.5 | -0.3915 | 0.00645 | -0.0654 | -60.6977
-6 | -0.3294 | 0.00626 | -0.066 | -52.6198
-5.5 | -0.2672 | 0.0061 | -0.0666 | -43.8033
-5 | -0.205 | 0.00591 | -0.0672 | -34.687
-4.5 | -0.1425 | 0.00577 | -0.068 | -24.6967
-4 | -0.0803 | 0.00563 | -0.0688 | -14.2629
-3.5 | -0.0179 | 0.00552 | -0.0696 | -3.2428
-3 | 0.0446 | 0.00539 | -0.0705 | 8.2746
-2.5 | 0.1068 | 0.00528 | -0.0714 | 20.2273
-2 | 0.1689 | 0.00512 | -0.0723 | 32.9883
-1.5 | 0.231 | 0.00493 | -0.0732 | 46.856
-1 | 0.2929 | 0.00478 | -0.0742 | 61.2762
-0.5 | 0.3548 | 0.00457 | -0.0752 | 77.6368
0 | 0.4165 | 0.00436 | -0.0762 | 95.5275
0.5 | 0.4774 | 0.00401 | -0.0773 | 119.0524
1 | 0.5396 | 0.00405 | -0.0783 | 133.2346
1.5 | 0.6022 | 0.00404 | -0.0794 | 149.0594
2 | 0.6642 | 0.00413 | -0.0804 | 160.8232
2.5 | 0.7263 | 0.00421 | -0.0814 | 172.5178
3 | 0.7875 | 0.00439 | -0.0822 | 179.385
3.5 | 0.8474 | 0.00466 | -0.0829 | 181.8455
4 | 0.9031 | 0.00528 | -0.0829 | 171.0417
4.5 | 0.9547 | 0.00609 | -0.0823 | 156.7652
5 | 1.0021 | 0.00704 | -0.081 | 142.3438
5.5 | 1.0544 | 0.00756 | -0.0803 | 139.4709
6 | 1.1036 | 0.00814 | -0.0791 | 135.5774
6.5 | 1.1506 | 0.00871 | -0.0775 | 132.101
7 | 1.1934 | 0.0093 | -0.0751 | 128.3226
7.5 | 1.2202 | 0.00993 | -0.0697 | 122.8802
8 | 1.2368 | 0.01084 | -0.0631 | 114.0959
8.5 | 1.2652 | 0.01176 | -0.059 | 107.585
9 | 1.2943 | 0.01284 | -0.0553 | 100.8022
9.5 | 1.3242 | 0.01402 | -0.052 | 94.4508
10 | 1.3534 | 0.01532 | -0.0488 | 88.342
10.5 | 1.3797 | 0.01678 | -0.0454 | 82.2229
11 | 1.4161 | 0.01827 | -0.0442 | 77.5096
11.5 | 1.4472 | 0.02007 | -0.0422 | 72.1076
12 | 1.5027 | 0.02228 | -0.0456 | 67.4461
12.5 | 1.534 | 0.02445 | -0.0442 | 62.7403
13 | 1.5618 | 0.02687 | -0.0427 | 58.1243
13.5 | 1.5863 | 0.02955 | -0.0409 | 53.6819
14 | 1.6109 | 0.03223 | -0.0392 | 49.9814
14.5 | 1.6329 | 0.0351 | -0.0374 | 46.5214
15 | 1.6508 | 0.03832 | -0.0354 | 43.0793
15.5 | 1.6671 | 0.04168 | -0.0334 | 39.9976
16 | 1.6846 | 0.04494 | -0.0315 | 37.4855
16.5 | 1.6988 | 0.0482 | -0.0291 | 35.2448
17.5 | 1.7025 | 0.05524 | -0.0212 | 30.8201
18 | 1.713 | 0.0598 | -0.0205 | 28.6455
18.5 | 1.7257 | 0.06438 | -0.0201 | 26.8049
19 | 1.7377 | 0.06918 | -0.0201 | 25.1185
19.5 | 1.7495 | 0.07418 | -0.0204 | 23.5845
20 | 1.7585 | 0.07962 | -0.021 | 22.0862

## 135. Re 16M Mach 0.50 (1)
BIGFOIL.COM POLAR EXPORT
NACA64-517 a=0.5
NACA64-517 a=0.5 |  |  |  | Cl Max: | 1.475 | at alpha= | 9 | deg
JavaFoil+Calcfoil stall+Eppler ext transition |  |  |  | L/D Max: | 124.875 | at alpha= | 1.5 | deg
Re: | 16000000 |  |  | Cd Min: | 0.00523 | at alpha= | 0.5 | deg
Mach: | 0.5 |  |  | Cl=0 at alpha= | -3.2817 | deg
|  |  |  | @ Cl=0.1, Cd= | 0.0063117
|  |  |  | @ Cl=0.4, Cd= | 0.0054983
|  |  |  | @ Cl=0.6, Cd= | 0.0053314
alpha (deg) | Cl | Cd | Cm | Cl/Cd
-20 | -0.954 | 0.17162 | -0.029 | -5.558
-19.5 | -0.924 | 0.17152 | -0.029 | -5.39
-19 | -0.896 | 0.16072 | -0.029 | -5.577
-18.5 | -0.867 | 0.15978 | -0.029 | -5.429
-18 | -0.838 | 0.15576 | -0.029 | -5.38
-17.5 | -0.812 | 0.14271 | -0.03 | -5.689
-17 | -0.783 | 0.13378 | -0.03 | -5.852
-16.5 | -0.754 | 0.12932 | -0.03 | -5.83
-16 | -0.725 | 0.11958 | -0.03 | -6.066
-15.5 | -0.698 | 0.10843 | -0.03 | -6.435
-15 | -0.671 | 0.10391 | -0.032 | -6.455
-14.5 | -0.644 | 0.09491 | -0.033 | -6.786
-14 | -0.615 | 0.09182 | -0.033 | -6.693
-13.5 | -0.582 | 0.09565 | -0.03 | -6.09
-13 | -0.606 | 0.04103 | -0.048 | -14.765
-12.5 | -0.602 | 0.02373 | -0.052 | -25.374
-12 | -0.497 | 0.08297 | -0.03 | -5.987
-11.5 | -0.469 | 0.07478 | -0.032 | -6.276
-11 | -0.443 | 0.06684 | -0.035 | -6.631
-10.5 | -0.466 | 0.02333 | -0.054 | -19.986
-10 | -0.455 | 0.0138 | -0.058 | -32.941
-9.5 | -0.353 | 0.0725 | -0.029 | -4.873
-9 | -0.325 | 0.06166 | -0.031 | -5.278
-8.5 | -0.463 | 0.05273 | -0.035 | -8.788
-8 | -0.544 | 0.01267 | -0.061 | -42.922
-7.5 | -0.533 | 0.00871 | -0.065 | -61.218
-7 | -0.486 | 0.0081 | -0.065 | -60.005
-6.5 | -0.431 | 0.00777 | -0.066 | -55.473
-6 | -0.37 | 0.00748 | -0.067 | -49.512
-5.5 | -0.306 | 0.00722 | -0.068 | -42.426
-5 | -0.239 | 0.00702 | -0.069 | -34.096
-4.5 | -0.171 | 0.00683 | -0.069 | -25.007
-4 | -0.101 | 0.00667 | -0.07 | -15.203
-3.5 | -0.031 | 0.00657 | -0.071 | -4.732
-3 | 0.04 | 0.00643 | -0.072 | 6.174
-2.5 | 0.111 | 0.00629 | -0.073 | 17.608
-2 | 0.182 | 0.0062 | -0.073 | 29.375
-1.5 | 0.254 | 0.00589 | -0.074 | 43.182
-1 | 0.326 | 0.00562 | -0.075 | 57.886
-0.5 | 0.397 | 0.0055 | -0.076 | 72.124
0 | 0.468 | 0.00546 | -0.077 | 85.782
0.5 | 0.54 | 0.00523 | -0.078 | 103.253
1 | 0.611 | 0.00535 | -0.078 | 114.126
1.5 | 0.682 | 0.00546 | -0.079 | 124.875
2 | 0.75 | 0.00601 | -0.08 | 124.701
2.5 | 0.816 | 0.00677 | -0.08 | 120.493
3 | 0.884 | 0.00727 | -0.081 | 121.638
3.5 | 0.951 | 0.00783 | -0.081 | 121.437
4 | 1.017 | 0.00859 | -0.082 | 118.337
4.5 | 1.083 | 0.00941 | -0.082 | 115.05
5 | 1.136 | 0.01039 | -0.083 | 109.335
5.5 | 1.195 | 0.01154 | -0.083 | 103.583
6 | 1.253 | 0.01248 | -0.084 | 100.439
6.5 | 1.307 | 0.01424 | -0.084 | 91.731
7 | 1.358 | 0.01521 | -0.085 | 89.267
7.5 | 1.404 | 0.01623 | -0.085 | 86.561
8 | 1.443 | 0.01736 | -0.086 | 83.13
8.5 | 1.468 | 0.01857 | -0.086 | 79.047
9 | 1.475 | 0.01997 | -0.087 | 73.829
9.5 | 1.451 | 0.0216 | -0.088 | 67.153
10 | 1.361 | 0.02395 | -0.088 | 56.826
10.5 | 0.907 | 0.02691 | -0.088 | 33.686
11 | 0.937 | 0.02804 | -0.089 | 33.418
11.5 | 0.965 | 0.03127 | -0.089 | 30.853
12 | 0.997 | 0.03059 | -0.09 | 32.604
12.5 | 1.025 | 0.03391 | -0.09 | 30.24
13 | 1.051 | 0.03822 | -0.09 | 27.503
13.5 | 1.082 | 0.03819 | -0.091 | 28.337
14 | 1.109 | 0.04221 | -0.091 | 26.263

## 136. Re 16M Mach 0.50 (2)
BIGFOIL.COM POLAR EXPORT
NACA64-517 a=0.5
NACA64-517 a=0.5 |  |  |  | Cl Max: | 1.5555 | at alpha= | 14.5 | deg
XFOIL ncrit=9 |  |  |  | L/D Max: | 211.748 | at alpha= | 3.5 | deg
Re: | 16000000 |  |  | Cd Min: | 0.22271 | at alpha= | -20 | deg
Mach: | 0.5 |  |  | Cl=0 at alpha= | -3.3808 | deg
|  |  |  | @ Cl=0.1, Cd= | 0.0055606
|  |  |  | @ Cl=0.4, Cd= | 0.0048348
|  |  |  | @ Cl=0.6, Cd= | 0.0041636
alpha (deg) | Cl | Cd | Cm | Cl/Cd
-20 | -0.5999 | 0.22271 | 0.0126 | -2.6936
-19.5 | -0.5836 | 0.21343 | 0.0066 | -2.7344
-19 | -0.5635 | 0.20536 | 0.0011 | -2.744
-18.5 | -0.5434 | 0.19744 | -0.0042 | -2.7522
-18 | -0.5235 | 0.18939 | -0.0095 | -2.7641
-17 | -0.4939 | 0.17122 | -0.0212 | -2.8846
-16.5 | -0.4845 | 0.16121 | -0.0276 | -3.0054
-16 | -0.4792 | 0.15054 | -0.0344 | -3.1832
-15.5 | -0.4753 | 0.14005 | -0.0413 | -3.3938
-15 | -0.5069 | 0.12363 | -0.0527 | -4.1001
-14.5 | -0.5695 | 0.10427 | -0.0678 | -5.4618
-13 | -0.6766 | 0.06522 | -0.0984 | -10.3741
-12.5 | -0.6925 | 0.05434 | -0.1064 | -12.7438
-12 | -0.7124 | 0.04488 | -0.1129 | -15.8734
-11.5 | -0.7308 | 0.03688 | -0.1174 | -19.8156
-11 | -0.7777 | 0.02791 | -0.1208 | -27.8646
-10.5 | -0.8048 | 0.02202 | -0.1194 | -36.5486
-9 | -0.818 | 0.01111 | -0.0945 | -73.6274
-8.5 | -0.7667 | 0.00901 | -0.0891 | -85.0943
-8 | -0.6915 | 0.00833 | -0.0861 | -83.0132
-7.5 | -0.6149 | 0.00783 | -0.0839 | -78.5313
-7 | -0.5386 | 0.00743 | -0.0823 | -72.4899
-6.5 | -0.4626 | 0.00711 | -0.0812 | -65.0633
-6 | -0.3872 | 0.0068 | -0.0804 | -56.9412
-5.5 | -0.3125 | 0.00651 | -0.08 | -48.0031
-5 | -0.2381 | 0.00631 | -0.0798 | -37.7338
-4.5 | -0.1641 | 0.0061 | -0.08 | -26.9016
-4 | -0.0905 | 0.00591 | -0.0803 | -15.313
-3.5 | -0.0174 | 0.00577 | -0.0808 | -3.0156
-3 | 0.0556 | 0.00564 | -0.0815 | 9.8582
-2.5 | 0.1283 | 0.00551 | -0.0823 | 23.2849
-2 | 0.2004 | 0.00539 | -0.0832 | 37.18
-1.5 | 0.2722 | 0.00517 | -0.0842 | 52.6499
-1 | 0.3439 | 0.005 | -0.0852 | 68.78
-0.5 | 0.4152 | 0.00479 | -0.0863 | 86.6806
0 | 0.4866 | 0.0045 | -0.0875 | 108.1333
0.5 | 0.5573 | 0.00414 | -0.0887 | 134.6135
1 | 0.6298 | 0.00418 | -0.0899 | 150.6699
1.5 | 0.7028 | 0.00418 | -0.0911 | 168.134
2 | 0.7754 | 0.00429 | -0.0922 | 180.7459
2.5 | 0.8488 | 0.00434 | -0.0933 | 195.576
3 | 0.9213 | 0.00449 | -0.0941 | 205.1893
3.5 | 0.9931 | 0.00469 | -0.0948 | 211.7484
4 | 1.0621 | 0.00504 | -0.0948 | 210.7341
4.5 | 1.1119 | 0.00622 | -0.092 | 178.7621
5 | 1.15 | 0.00749 | -0.087 | 153.5381
5.5 | 1.1615 | 0.00867 | -0.0774 | 133.9677
6 | 1.1658 | 0.01037 | -0.0679 | 112.4204
6.5 | 1.1808 | 0.01243 | -0.0611 | 94.996
7 | 1.2008 | 0.0146 | -0.0555 | 82.2466
7.5 | 1.2172 | 0.01713 | -0.05 | 71.0566
8 | 1.2262 | 0.02018 | -0.0443 | 60.7631
8.5 | 1.2473 | 0.02279 | -0.0399 | 54.7301
9 | 1.2743 | 0.02533 | -0.0362 | 50.3079
9.5 | 1.3033 | 0.02791 | -0.0328 | 46.6965
10 | 1.331 | 0.03067 | -0.0294 | 43.3975
10.5 | 1.3571 | 0.03353 | -0.0259 | 40.4742
11 | 1.4144 | 0.03699 | -0.0285 | 38.2374
11.5 | 1.455 | 0.0408 | -0.0283 | 35.6618
12 | 1.4942 | 0.04464 | -0.0278 | 33.4722
12.5 | 1.5181 | 0.04815 | -0.0242 | 31.5286
13 | 1.5184 | 0.05135 | -0.0167 | 29.5696
13.5 | 1.5359 | 0.05561 | -0.0133 | 27.6191
14 | 1.5509 | 0.06068 | -0.0109 | 25.5587
14.5 | 1.5555 | 0.06705 | -0.0093 | 23.1991
15 | 1.5423 | 0.07547 | -0.009 | 20.4359
15.5 | 1.5192 | 0.08537 | -0.0102 | 17.7955
16 | 1.4909 | 0.09658 | -0.0131 | 15.4369
16.5 | 1.4618 | 0.10854 | -0.0175 | 13.4678
17 | 1.4334 | 0.12108 | -0.0233 | 11.8385
17.5 | 1.4051 | 0.13428 | -0.0304 | 10.464
18 | 1.3778 | 0.14774 | -0.0386 | 9.3258
18.5 | 1.3533 | 0.16131 | -0.0475 | 8.3894
19 | 1.3316 | 0.17491 | -0.0568 | 7.6131
19.5 | 1.3141 | 0.18809 | -0.0663 | 6.9865

## 137. Re 18M Mach 0.00 (1)
BIGFOIL.COM POLAR EXPORT
NACA64-517 a=0.5
NACA64-517 a=0.5 |  |  |  | Cl Max: | 1.661 | at alpha= | 14.5 | deg
JavaFoil+Calcfoil stall+Eppler ext transition |  |  |  | L/D Max: | 126.283 | at alpha= | 4.5 | deg
Re: | 18000000 |  |  | Cd Min: | 0.00495 | at alpha= | 1 | deg
Mach: | 0 |  |  | Cl=0 at alpha= | -3.2787 | deg
|  |  |  | @ Cl=0.1, Cd= | 0.0058652
|  |  |  | @ Cl=0.4, Cd= | 0.0051797
|  |  |  | @ Cl=0.6, Cd= | 0.0055184
alpha (deg) | Cl | Cd | Cm | Cl/Cd
-18.5 | -0.77 | 0.1296 | -0.026 | -5.941
-18 | -0.784 | 0.12224 | -0.026 | -6.411
-17.5 | -0.796 | 0.11455 | -0.027 | -6.952
-17 | -0.809 | 0.10505 | -0.029 | -7.702
-16.5 | -0.819 | 0.09704 | -0.03 | -8.443
-16 | -0.829 | 0.08801 | -0.031 | -9.416
-15.5 | -0.846 | 0.07215 | -0.034 | -11.72
-15 | -0.877 | 0.04845 | -0.039 | -18.107
-14.5 | -0.888 | 0.03845 | -0.041 | -23.091
-14 | -0.898 | 0.02884 | -0.043 | -31.145
-13.5 | -0.909 | 0.02026 | -0.045 | -44.849
-13 | -0.907 | 0.01603 | -0.046 | -56.574
-12.5 | -0.896 | 0.01363 | -0.048 | -65.736
-12 | -0.882 | 0.01157 | -0.049 | -76.219
-11.5 | -0.858 | 0.01061 | -0.05 | -80.878
-11 | -0.831 | 0.00957 | -0.051 | -86.796
-10.5 | -0.799 | 0.00888 | -0.052 | -89.965
-10 | -0.758 | 0.00847 | -0.053 | -89.47
-9.5 | -0.712 | 0.00759 | -0.053 | -93.744
-9 | -0.662 | 0.00739 | -0.054 | -89.555
-8.5 | -0.61 | 0.00709 | -0.055 | -86.033
-8 | -0.556 | 0.00685 | -0.055 | -81.187
-7.5 | -0.501 | 0.00708 | -0.056 | -70.821
-7 | -0.445 | 0.00689 | -0.057 | -64.591
-6.5 | -0.388 | 0.00676 | -0.057 | -57.361
-6 | -0.329 | 0.00663 | -0.058 | -49.622
-5.5 | -0.27 | 0.0065 | -0.059 | -41.532
-5 | -0.21 | 0.00638 | -0.059 | -32.917
-4.5 | -0.149 | 0.00626 | -0.06 | -23.844
-4 | -0.088 | 0.00614 | -0.061 | -14.383
-3.5 | -0.027 | 0.00604 | -0.062 | -4.476
-3 | 0.034 | 0.00592 | -0.062 | 5.821
-2.5 | 0.096 | 0.00588 | -0.063 | 16.354
-2 | 0.158 | 0.00565 | -0.064 | 27.939
-1.5 | 0.22 | 0.00557 | -0.064 | 39.523
-1 | 0.282 | 0.00536 | -0.065 | 52.579
-0.5 | 0.344 | 0.00527 | -0.066 | 65.169
0 | 0.406 | 0.00517 | -0.066 | 78.496
0.5 | 0.467 | 0.00511 | -0.067 | 91.51
1 | 0.529 | 0.00495 | -0.068 | 106.826
1.5 | 0.591 | 0.00548 | -0.069 | 107.732
2 | 0.652 | 0.00574 | -0.069 | 113.642
2.5 | 0.714 | 0.00602 | -0.07 | 118.498
3 | 0.775 | 0.00633 | -0.071 | 122.469
3.5 | 0.837 | 0.00671 | -0.071 | 124.685
4 | 0.898 | 0.00725 | -0.072 | 123.842
4.5 | 0.954 | 0.00755 | -0.072 | 126.283
5 | 1.004 | 0.00808 | -0.073 | 124.315
5.5 | 1.059 | 0.0087 | -0.073 | 121.716
6 | 1.114 | 0.00922 | -0.074 | 120.827
6.5 | 1.167 | 0.00968 | -0.074 | 120.597
7 | 1.218 | 0.01076 | -0.075 | 113.176
7.5 | 1.269 | 0.01126 | -0.075 | 112.624
8 | 1.318 | 0.0118 | -0.076 | 111.647
8.5 | 1.364 | 0.01236 | -0.076 | 110.361
9 | 1.408 | 0.01297 | -0.077 | 108.559
9.5 | 1.449 | 0.0136 | -0.077 | 106.535
10 | 1.488 | 0.01429 | -0.078 | 104.116
10.5 | 1.524 | 0.01494 | -0.078 | 102.052
11 | 1.557 | 0.01574 | -0.079 | 98.874
11.5 | 1.586 | 0.01668 | -0.079 | 95.101
12 | 1.612 | 0.01741 | -0.08 | 92.582
12.5 | 1.631 | 0.01837 | -0.08 | 88.767
13 | 1.645 | 0.01941 | -0.081 | 84.763
13.5 | 1.655 | 0.02045 | -0.081 | 80.936
14 | 1.66 | 0.02165 | -0.082 | 76.702
14.5 | 1.661 | 0.02294 | -0.082 | 72.413
15 | 1.658 | 0.02432 | -0.083 | 68.171
15.5 | 1.65 | 0.02568 | -0.083 | 64.248
16 | 1.638 | 0.02716 | -0.083 | 60.327
16.5 | 1.621 | 0.029 | -0.084 | 55.883
17 | 1.596 | 0.03084 | -0.084 | 51.76
17.5 | 1.567 | 0.03337 | -0.084 | 46.967
18 | 1.536 | 0.0355 | -0.085 | 43.265
18.5 | 1.502 | 0.03773 | -0.085 | 39.816
19 | 1.466 | 0.04033 | -0.085 | 36.343
19.5 | 1.426 | 0.04369 | -0.086 | 32.646

## 138. Re 18M Mach 0.00 (2)
BIGFOIL.COM POLAR EXPORT
NACA64-517 a=0.5
NACA64-517 a=0.5 |  |  |  | Cl Max: | 1.7925 | at alpha= | 20 | deg
XFOIL ncrit=9 |  |  |  | L/D Max: | 168.722 | at alpha= | 3 | deg
Re: | 18000000 |  |  | Cd Min: | 0.06011 | at alpha= | 20 | deg
Mach: | 0 |  |  | Cl=0 at alpha= | -3.3478 | deg
|  |  |  | @ Cl=0.1, Cd= | 0.0051324
|  |  |  | @ Cl=0.4, Cd= | 0.0043804
|  |  |  | @ Cl=0.6, Cd= | 0.0040319
alpha (deg) | Cl | Cd | Cm | Cl/Cd
-20 | -1.5216 | 0.0289 | -0.0845 | -52.6505
-19.5 | -1.513 | 0.02568 | -0.0839 | -58.9174
-19 | -1.5017 | 0.02296 | -0.0827 | -65.4051
-18.5 | -1.4876 | 0.02075 | -0.0807 | -71.6916
-18 | -1.4711 | 0.01895 | -0.0782 | -77.6306
-17.5 | -1.4529 | 0.01752 | -0.075 | -82.9281
-17 | -1.4378 | 0.01633 | -0.0704 | -88.0465
-16.5 | -1.419 | 0.01551 | -0.0652 | -91.4894
-16 | -1.3815 | 0.01473 | -0.0632 | -93.7882
-15.5 | -1.3397 | 0.01401 | -0.0616 | -95.6246
-15 | -1.295 | 0.01335 | -0.0605 | -97.0037
-14.5 | -1.2485 | 0.01271 | -0.0596 | -98.2297
-14 | -1.2004 | 0.01209 | -0.0589 | -99.2887
-13.5 | -1.151 | 0.01149 | -0.0583 | -100.1741
-13 | -1.1003 | 0.01091 | -0.0579 | -100.8524
-12.5 | -1.0489 | 0.01034 | -0.0576 | -101.441
-12 | -0.9961 | 0.00985 | -0.0575 | -101.1269
-11.5 | -0.9481 | 0.00879 | -0.0568 | -107.8612
-11 | -0.8936 | 0.00835 | -0.0569 | -107.018
-10.5 | -0.8373 | 0.00805 | -0.0572 | -104.0124
-10 | -0.7805 | 0.00777 | -0.0576 | -100.4505
-9.5 | -0.7233 | 0.00753 | -0.0581 | -96.0558
-9 | -0.6661 | 0.00724 | -0.0586 | -92.0028
-8.5 | -0.6084 | 0.00699 | -0.0591 | -87.0386
-8 | -0.5502 | 0.00678 | -0.0597 | -81.1504
-7.5 | -0.4917 | 0.00661 | -0.0604 | -74.3873
-7 | -0.4332 | 0.00639 | -0.061 | -67.7934
-6.5 | -0.3744 | 0.00619 | -0.0618 | -60.4847
-6 | -0.3154 | 0.00604 | -0.0625 | -52.2185
-5.5 | -0.2563 | 0.00588 | -0.0633 | -43.5884
-5 | -0.1969 | 0.00572 | -0.0641 | -34.4231
-4.5 | -0.1374 | 0.00559 | -0.065 | -24.5796
-4 | -0.0779 | 0.00548 | -0.0658 | -14.2153
-3.5 | -0.0182 | 0.00536 | -0.0667 | -3.3955
-3 | 0.0416 | 0.00524 | -0.0676 | 7.9389
-2.5 | 0.1013 | 0.00513 | -0.0685 | 19.7466
-2 | 0.1608 | 0.00499 | -0.0695 | 32.2244
-1.5 | 0.2205 | 0.00481 | -0.0704 | 45.842
-1 | 0.28 | 0.0047 | -0.0714 | 59.5745
-0.5 | 0.3394 | 0.00452 | -0.0723 | 75.0885
0 | 0.3986 | 0.00439 | -0.0733 | 90.7973
0.5 | 0.457 | 0.00399 | -0.0743 | 114.5363
1 | 0.5167 | 0.00397 | -0.0753 | 130.1511
1.5 | 0.5763 | 0.00402 | -0.0763 | 143.3582
2 | 0.636 | 0.00405 | -0.0773 | 157.037
2.5 | 0.6947 | 0.0042 | -0.0782 | 165.4048
3 | 0.7525 | 0.00446 | -0.079 | 168.722
3.5 | 0.8085 | 0.00485 | -0.0795 | 166.701
4 | 0.8618 | 0.00547 | -0.0796 | 157.5503
4.5 | 0.9119 | 0.00624 | -0.0793 | 146.1378
5.5 | 1.015 | 0.00729 | -0.0789 | 139.2318
6 | 1.0656 | 0.00776 | -0.0785 | 137.3196
6.5 | 1.1156 | 0.00819 | -0.078 | 136.2149
7 | 1.1627 | 0.00869 | -0.0771 | 133.7975
7.5 | 1.2072 | 0.00922 | -0.0757 | 130.9328
8 | 1.2501 | 0.00969 | -0.074 | 129.0093
8.5 | 1.2902 | 0.01012 | -0.0718 | 127.4901
9 | 1.3091 | 0.01067 | -0.0656 | 122.6898
9.5 | 1.3359 | 0.01139 | -0.0616 | 117.2871
10 | 1.3648 | 0.01222 | -0.0582 | 111.6858
10.5 | 1.3929 | 0.01319 | -0.0551 | 105.6027
11 | 1.4197 | 0.01427 | -0.0519 | 99.4884
11.5 | 1.4512 | 0.01531 | -0.0499 | 94.7877
12 | 1.4792 | 0.01672 | -0.0475 | 88.4689
12.5 | 1.5062 | 0.01829 | -0.0453 | 82.351
13 | 1.5344 | 0.0199 | -0.0435 | 77.1055
13.5 | 1.5619 | 0.02176 | -0.0421 | 71.7785
14.5 | 1.6461 | 0.02612 | -0.0461 | 63.0207
15 | 1.6699 | 0.02846 | -0.0448 | 58.6753
15.5 | 1.6903 | 0.03113 | -0.0434 | 54.2981
16 | 1.711 | 0.03375 | -0.0421 | 50.6963
16.5 | 1.7286 | 0.03666 | -0.0407 | 47.1522
17 | 1.7474 | 0.03942 | -0.0394 | 44.3278
17.5 | 1.7639 | 0.04242 | -0.038 | 41.5818
18 | 1.774 | 0.04593 | -0.0364 | 38.624
18.5 | 1.7832 | 0.04937 | -0.0346 | 36.1191
19 | 1.7654 | 0.05257 | -0.0277 | 33.5819
19.5 | 1.7778 | 0.0564 | -0.0273 | 31.5213
20 | 1.7925 | 0.06011 | -0.0272 | 29.8203

## 139. Re 18M Mach 0.10 (1)
BIGFOIL.COM POLAR EXPORT
NACA64-517 a=0.5
NACA64-517 a=0.5 |  |  |  | Cl Max: | 1.651 | at alpha= | 14 | deg
JavaFoil+Calcfoil stall+Eppler ext transition |  |  |  | L/D Max: | 125.714 | at alpha= | 4.5 | deg
Re: | 18000000 |  |  | Cd Min: | 0.00494 | at alpha= | 1 | deg
Mach: | 0.1 |  |  | Cl=0 at alpha= | -3.2823 | deg
|  |  |  | @ Cl=0.1, Cd= | 0.0058698
|  |  |  | @ Cl=0.4, Cd= | 0.0051465
|  |  |  | @ Cl=0.6, Cd= | 0.0055356
alpha (deg) | Cl | Cd | Cm | Cl/Cd
-18 | -0.748 | 0.12294 | -0.027 | -6.082
-17.5 | -0.762 | 0.11835 | -0.027 | -6.435
-17 | -0.776 | 0.10961 | -0.028 | -7.083
-16.5 | -0.789 | 0.10217 | -0.029 | -7.721
-16 | -0.802 | 0.0927 | -0.031 | -8.648
-15.5 | -0.813 | 0.08299 | -0.032 | -9.791
-15 | -0.83 | 0.06774 | -0.035 | -12.248
-14.5 | -0.863 | 0.04395 | -0.04 | -19.642
-14 | -0.876 | 0.03314 | -0.042 | -26.442
-13.5 | -0.89 | 0.02316 | -0.044 | -38.428
-13 | -0.893 | 0.01776 | -0.046 | -50.259
-12.5 | -0.884 | 0.01488 | -0.047 | -59.449
-12 | -0.873 | 0.01244 | -0.049 | -70.146
-11.5 | -0.854 | 0.01093 | -0.05 | -78.152
-11 | -0.828 | 0.00939 | -0.051 | -88.167
-10.5 | -0.8 | 0.00901 | -0.052 | -88.702
-10 | -0.759 | 0.00862 | -0.053 | -87.971
-9.5 | -0.713 | 0.00767 | -0.054 | -92.938
-9 | -0.663 | 0.00744 | -0.054 | -89.181
-8.5 | -0.612 | 0.00715 | -0.055 | -85.58
-8 | -0.558 | 0.00686 | -0.056 | -81.359
-7.5 | -0.503 | 0.00709 | -0.056 | -70.986
-7 | -0.447 | 0.00694 | -0.057 | -64.379
-6.5 | -0.389 | 0.00676 | -0.058 | -57.56
-6 | -0.331 | 0.00664 | -0.058 | -49.776
-5.5 | -0.271 | 0.0065 | -0.059 | -41.703
-5 | -0.211 | 0.00638 | -0.06 | -33.032
-4.5 | -0.15 | 0.00628 | -0.06 | -23.89
-4 | -0.089 | 0.00618 | -0.061 | -14.366
-3.5 | -0.027 | 0.00608 | -0.062 | -4.469
-3 | 0.035 | 0.00598 | -0.063 | 5.796
-2.5 | 0.097 | 0.00588 | -0.063 | 16.432
-2 | 0.159 | 0.00567 | -0.064 | 27.98
-1.5 | 0.221 | 0.00556 | -0.065 | 39.811
-1 | 0.283 | 0.00538 | -0.065 | 52.638
-0.5 | 0.345 | 0.00526 | -0.066 | 65.629
0 | 0.408 | 0.00513 | -0.067 | 79.515
0.5 | 0.47 | 0.00509 | -0.068 | 92.237
1 | 0.532 | 0.00494 | -0.068 | 107.597
1.5 | 0.594 | 0.00551 | -0.069 | 107.699
2 | 0.655 | 0.00577 | -0.07 | 113.617
2.5 | 0.717 | 0.00602 | -0.07 | 119.117
3 | 0.779 | 0.00632 | -0.071 | 123.198
3.5 | 0.841 | 0.00678 | -0.072 | 124.05
4 | 0.902 | 0.00726 | -0.072 | 124.25
4.5 | 0.958 | 0.00762 | -0.073 | 125.714
5 | 1.009 | 0.00814 | -0.073 | 123.875
5.5 | 1.064 | 0.00878 | -0.074 | 121.177
6 | 1.118 | 0.0093 | -0.074 | 120.263
6.5 | 1.172 | 0.0098 | -0.075 | 119.621
7 | 1.223 | 0.01086 | -0.075 | 112.615
7.5 | 1.274 | 0.01137 | -0.076 | 111.961
8 | 1.323 | 0.01195 | -0.076 | 110.723
8.5 | 1.369 | 0.01249 | -0.077 | 109.55
9 | 1.412 | 0.01312 | -0.077 | 107.638
9.5 | 1.454 | 0.01379 | -0.078 | 105.442
10 | 1.492 | 0.01448 | -0.078 | 103.004
10.5 | 1.527 | 0.0152 | -0.079 | 100.488
11 | 1.559 | 0.01597 | -0.079 | 97.607
11.5 | 1.587 | 0.01694 | -0.08 | 93.736
12 | 1.612 | 0.01769 | -0.08 | 91.104
12.5 | 1.629 | 0.01869 | -0.081 | 87.184
13 | 1.641 | 0.01976 | -0.081 | 83.064
13.5 | 1.649 | 0.02093 | -0.082 | 78.766
14 | 1.651 | 0.02208 | -0.082 | 74.803
14.5 | 1.649 | 0.02343 | -0.083 | 70.396
15 | 1.642 | 0.02485 | -0.083 | 66.086
15.5 | 1.631 | 0.0263 | -0.083 | 62.022
16 | 1.615 | 0.02789 | -0.084 | 57.904
16.5 | 1.593 | 0.02977 | -0.084 | 53.515
17 | 1.563 | 0.03191 | -0.084 | 48.995
17.5 | 1.53 | 0.03415 | -0.085 | 44.801
18 | 1.493 | 0.03673 | -0.085 | 40.646
18.5 | 1.454 | 0.03919 | -0.085 | 37.091
19 | 1.412 | 0.04192 | -0.086 | 33.685

## 140. Re 18M Mach 0.10 (2)
BIGFOIL.COM POLAR EXPORT
NACA64-517 a=0.5
NACA64-517 a=0.5 |  |  |  | Cl Max: | 1.7898 | at alpha= | 20 | deg
XFOIL ncrit=9 |  |  |  | L/D Max: | 170.698 | at alpha= | 3 | deg
Re: | 18000000 |  |  | Cd Min: | 0.06275 | at alpha= | 20 | deg
Mach: | 0.1 |  |  | Cl=0 at alpha= | -3.3497 | deg
|  |  |  | @ Cl=0.1, Cd= | 0.0051535
|  |  |  | @ Cl=0.4, Cd= | 0.0043928
|  |  |  | @ Cl=0.6, Cd= | 0.0040299
alpha (deg) | Cl | Cd | Cm | Cl/Cd
-20 | -1.5012 | 0.03256 | -0.0875 | -46.1057
-19.5 | -1.4988 | 0.02847 | -0.0875 | -52.6449
-19 | -1.4885 | 0.02533 | -0.0868 | -58.7643
-18.5 | -1.4772 | 0.0226 | -0.0853 | -65.3628
-18 | -1.4634 | 0.02035 | -0.083 | -71.9115
-17.5 | -1.4472 | 0.01855 | -0.0801 | -78.0162
-17 | -1.431 | 0.01709 | -0.0762 | -83.7332
-16.5 | -1.4169 | 0.01601 | -0.0707 | -88.5009
-16 | -1.3887 | 0.0152 | -0.0668 | -91.3618
-15.5 | -1.3485 | 0.01442 | -0.0648 | -93.516
-15 | -1.3045 | 0.0137 | -0.0633 | -95.219
-14 | -1.2098 | 0.01238 | -0.0611 | -97.7221
-13.5 | -1.1603 | 0.01175 | -0.0603 | -98.7489
-13 | -1.1092 | 0.01115 | -0.0598 | -99.4798
-12.5 | -1.0575 | 0.01054 | -0.0593 | -100.3321
-12 | -1.0042 | 0.01002 | -0.059 | -100.2196
-11.5 | -0.9507 | 0.00946 | -0.0588 | -100.4968
-11 | -0.9008 | 0.0085 | -0.0581 | -105.9765
-10.5 | -0.8445 | 0.00811 | -0.0582 | -104.1307
-10 | -0.7871 | 0.00783 | -0.0586 | -100.5236
-9.5 | -0.7292 | 0.00758 | -0.059 | -96.2005
-9 | -0.6714 | 0.0073 | -0.0594 | -91.9726
-8.5 | -0.6132 | 0.00702 | -0.0598 | -87.3504
-8 | -0.5545 | 0.00681 | -0.0604 | -81.4244
-7.5 | -0.4955 | 0.00663 | -0.061 | -74.736
-7 | -0.4363 | 0.00642 | -0.0616 | -67.9595
-6.5 | -0.3771 | 0.00621 | -0.0623 | -60.7246
-6 | -0.3176 | 0.00606 | -0.063 | -52.4092
-5.5 | -0.258 | 0.00589 | -0.0638 | -43.8031
-5 | -0.1982 | 0.00573 | -0.0646 | -34.5899
-4.5 | -0.1382 | 0.00561 | -0.0654 | -24.6346
-4 | -0.0783 | 0.00549 | -0.0663 | -14.2623
-3.5 | -0.0181 | 0.00537 | -0.0671 | -3.3706
-3 | 0.0421 | 0.00525 | -0.0681 | 8.019
-2.5 | 0.1021 | 0.00515 | -0.069 | 19.8252
-2 | 0.1621 | 0.00499 | -0.0699 | 32.485
-1.5 | 0.2221 | 0.00482 | -0.0708 | 46.0788
-1 | 0.282 | 0.00471 | -0.0718 | 59.8726
-0.5 | 0.3418 | 0.00452 | -0.0728 | 75.6195
0 | 0.4013 | 0.00439 | -0.0738 | 91.4123
1 | 0.5203 | 0.00397 | -0.0758 | 131.0579
1.5 | 0.5802 | 0.00402 | -0.0768 | 144.3284
2 | 0.6403 | 0.00405 | -0.0778 | 158.0988
2.5 | 0.6996 | 0.00419 | -0.0787 | 166.969
3 | 0.7579 | 0.00444 | -0.0795 | 170.6982
3.5 | 0.8142 | 0.00484 | -0.08 | 168.2231
4 | 0.8676 | 0.00547 | -0.0801 | 158.6106
4.5 | 0.9179 | 0.00625 | -0.0797 | 146.864
5.5 | 1.0211 | 0.00733 | -0.0791 | 139.3042
6 | 1.0717 | 0.00781 | -0.0787 | 137.2215
6.5 | 1.1217 | 0.00825 | -0.0781 | 135.9636
7 | 1.1683 | 0.00877 | -0.077 | 133.2155
7.5 | 1.2121 | 0.00932 | -0.0753 | 130.0536
8 | 1.2541 | 0.0098 | -0.0734 | 127.9694
8.5 | 1.2849 | 0.01022 | -0.0692 | 125.7241
9 | 1.3071 | 0.01089 | -0.0638 | 120.0275
9.5 | 1.335 | 0.01168 | -0.06 | 114.2979
10 | 1.3643 | 0.01257 | -0.0568 | 108.5362
10.5 | 1.3924 | 0.01362 | -0.0536 | 102.232
11 | 1.4192 | 0.01476 | -0.0504 | 96.1518
11.5 | 1.4522 | 0.01584 | -0.0486 | 91.6793
12 | 1.48 | 0.01736 | -0.0463 | 85.2535
12.5 | 1.5068 | 0.01904 | -0.0441 | 79.1387
13 | 1.5357 | 0.02077 | -0.0425 | 73.9384
13.5 | 1.5942 | 0.0229 | -0.0474 | 69.6157
14 | 1.6215 | 0.02507 | -0.0462 | 64.6789
14.5 | 1.6478 | 0.02726 | -0.045 | 60.4475
15 | 1.671 | 0.02971 | -0.0436 | 56.2437
15.5 | 1.6905 | 0.03248 | -0.0421 | 52.0474
16 | 1.7115 | 0.03515 | -0.0407 | 48.6913
16.5 | 1.7291 | 0.03813 | -0.0392 | 45.3475
17 | 1.7456 | 0.0412 | -0.0378 | 42.3689
17.5 | 1.7594 | 0.04454 | -0.0363 | 39.5016
18 | 1.7677 | 0.04818 | -0.0345 | 36.6895
18.5 | 1.7736 | 0.05163 | -0.0319 | 34.3521
19 | 1.7634 | 0.05478 | -0.0263 | 32.1906
19.5 | 1.7784 | 0.05848 | -0.026 | 30.4104
20 | 1.7898 | 0.06275 | -0.026 | 28.5227

## 141. Re 18M Mach 0.25 (1)
BIGFOIL.COM POLAR EXPORT
NACA64-517 a=0.5
NACA64-517 a=0.5 |  |  |  | Cl Max: | 1.605 | at alpha= | 12.5 | deg
JavaFoil+Calcfoil stall+Eppler ext transition |  |  |  | L/D Max: | 124.267 | at alpha= | 3.5 | deg
Re: | 18000000 |  |  | Cd Min: | 0.00499 | at alpha= | 1 | deg
Mach: | 0.25 |  |  | Cl=0 at alpha= | -3.2812 | deg
|  |  |  | @ Cl=0.1, Cd= | 0.0059089
|  |  |  | @ Cl=0.4, Cd= | 0.0052267
|  |  |  | @ Cl=0.6, Cd= | 0.0054878
alpha (deg) | Cl | Cd | Cm | Cl/Cd
-17 | -0.507 | 0.12817 | -0.025 | -3.954
-16.5 | -0.551 | 0.11999 | -0.026 | -4.589
-16 | -0.59 | 0.11322 | -0.026 | -5.212
-15.5 | -0.625 | 0.10558 | -0.027 | -5.921
-15 | -0.656 | 0.0981 | -0.028 | -6.686
-14.5 | -0.68 | 0.09208 | -0.029 | -7.386
-14 | -0.7 | 0.08449 | -0.031 | -8.291
-13.5 | -0.713 | 0.07916 | -0.032 | -9.012
-13 | -0.74 | 0.05906 | -0.038 | -12.537
-12.5 | -0.787 | 0.0314 | -0.045 | -25.06
-12 | -0.812 | 0.01892 | -0.048 | -42.897
-11.5 | -0.811 | 0.01478 | -0.05 | -54.877
-11 | -0.805 | 0.01163 | -0.052 | -69.225
-10.5 | -0.784 | 0.01044 | -0.053 | -75.137
-10 | -0.757 | 0.00971 | -0.054 | -77.976
-9.5 | -0.72 | 0.00864 | -0.055 | -83.26
-9 | -0.672 | 0.00772 | -0.056 | -87.066
-8.5 | -0.621 | 0.00742 | -0.056 | -83.739
-8 | -0.568 | 0.00711 | -0.057 | -80.008
-7.5 | -0.514 | 0.00726 | -0.058 | -70.693
-7 | -0.457 | 0.00708 | -0.059 | -64.518
-6.5 | -0.398 | 0.00688 | -0.059 | -57.926
-6 | -0.339 | 0.00673 | -0.06 | -50.326
-5.5 | -0.278 | 0.00661 | -0.061 | -42.06
-5 | -0.216 | 0.00646 | -0.061 | -33.504
-4.5 | -0.154 | 0.00634 | -0.062 | -24.268
-4 | -0.091 | 0.00623 | -0.063 | -14.622
-3.5 | -0.028 | 0.00616 | -0.064 | -4.529
-3 | 0.036 | 0.00602 | -0.064 | 5.909
-2.5 | 0.099 | 0.00591 | -0.065 | 16.785
-2 | 0.163 | 0.00584 | -0.066 | 27.932
-1.5 | 0.227 | 0.00566 | -0.066 | 40.165
-1 | 0.291 | 0.00545 | -0.067 | 53.421
-0.5 | 0.355 | 0.00529 | -0.068 | 67.06
0 | 0.419 | 0.0052 | -0.069 | 80.545
0.5 | 0.483 | 0.00515 | -0.069 | 93.718
1 | 0.546 | 0.00499 | -0.07 | 109.503
1.5 | 0.61 | 0.00558 | -0.071 | 109.332
2 | 0.674 | 0.00586 | -0.072 | 114.911
2.5 | 0.737 | 0.00613 | -0.072 | 120.146
3 | 0.801 | 0.00652 | -0.073 | 122.714
3.5 | 0.864 | 0.00695 | -0.074 | 124.267
4 | 0.921 | 0.00742 | -0.074 | 124.19
4.5 | 0.981 | 0.00791 | -0.074 | 124.033
5 | 1.033 | 0.0085 | -0.075 | 121.429
5.5 | 1.089 | 0.00918 | -0.075 | 118.576
6 | 1.144 | 0.00977 | -0.076 | 117.15
6.5 | 1.197 | 0.01093 | -0.076 | 109.479
7 | 1.25 | 0.01148 | -0.077 | 108.866
7.5 | 1.301 | 0.01209 | -0.077 | 107.612
8 | 1.35 | 0.0127 | -0.078 | 106.263
8.5 | 1.395 | 0.01335 | -0.079 | 104.445
9 | 1.437 | 0.01406 | -0.079 | 102.16
9.5 | 1.475 | 0.01482 | -0.08 | 99.522
10 | 1.51 | 0.0156 | -0.08 | 96.8
10.5 | 1.54 | 0.01641 | -0.081 | 93.872
11 | 1.566 | 0.01741 | -0.081 | 89.954
11.5 | 1.586 | 0.01853 | -0.082 | 85.621
12 | 1.601 | 0.01948 | -0.082 | 82.192
12.5 | 1.605 | 0.0206 | -0.083 | 77.918
13 | 1.602 | 0.02201 | -0.083 | 72.793
13.5 | 1.591 | 0.02334 | -0.084 | 68.153
14 | 1.572 | 0.02495 | -0.084 | 63.008
14.5 | 1.545 | 0.0267 | -0.084 | 57.854
15 | 1.51 | 0.02828 | -0.085 | 53.396
15.5 | 1.466 | 0.03078 | -0.085 | 47.631
16 | 1.415 | 0.03345 | -0.085 | 42.308
16.5 | 1.354 | 0.03669 | -0.086 | 36.896
17 | 1.281 | 0.04004 | -0.086 | 31.987
17.5 | 1.202 | 0.04312 | -0.086 | 27.876

## 142. Re 18M Mach 0.25 (2)
BIGFOIL.COM POLAR EXPORT
NACA64-517 a=0.5
NACA64-517 a=0.5 |  |  |  | Cl Max: | 1.772 | at alpha= | 20 | deg
XFOIL ncrit=9 |  |  |  | L/D Max: | 178.054 | at alpha= | 3 | deg
Re: | 18000000 |  |  | Cd Min: | 0.07801 | at alpha= | 20 | deg
Mach: | 0.25 |  |  | Cl=0 at alpha= | -3.355 | deg
|  |  |  | @ Cl=0.1, Cd= | 0.0052106
|  |  |  | @ Cl=0.4, Cd= | 0.0044472
|  |  |  | @ Cl=0.6, Cd= | 0.0040286
alpha (deg) | Cl | Cd | Cm | Cl/Cd
-20 | -1.2722 | 0.07045 | -0.0818 | -18.0582
-19.5 | -1.3218 | 0.05722 | -0.0909 | -23.1003
-19 | -1.3464 | 0.04821 | -0.0959 | -27.9278
-18.5 | -1.3649 | 0.04066 | -0.0991 | -33.5686
-18 | -1.3739 | 0.03462 | -0.1007 | -39.6852
-17.5 | -1.3855 | 0.02893 | -0.1012 | -47.8915
-17 | -1.378 | 0.02518 | -0.1001 | -54.726
-16.5 | -1.3741 | 0.02171 | -0.0977 | -63.2934
-16 | -1.3614 | 0.01926 | -0.0943 | -70.6854
-15.5 | -1.346 | 0.01741 | -0.0898 | -77.3119
-15 | -1.3341 | 0.01602 | -0.0831 | -83.2772
-14.5 | -1.3041 | 0.015 | -0.0781 | -86.94
-14 | -1.2597 | 0.01404 | -0.0752 | -89.7222
-13.5 | -1.211 | 0.0132 | -0.0728 | -91.7424
-13 | -1.1589 | 0.01242 | -0.0709 | -93.3092
-12.5 | -1.1052 | 0.0117 | -0.0693 | -94.4615
-12 | -1.05 | 0.01101 | -0.068 | -95.3678
-11.5 | -0.9934 | 0.01037 | -0.0669 | -95.7956
-11 | -0.9362 | 0.00977 | -0.066 | -95.824
-10.5 | -0.8793 | 0.00907 | -0.0651 | -96.946
-10 | -0.8243 | 0.00817 | -0.0641 | -100.8935
-9.5 | -0.7631 | 0.00786 | -0.064 | -97.0865
-9 | -0.7014 | 0.00757 | -0.064 | -92.6552
-8.5 | -0.64 | 0.00727 | -0.064 | -88.033
-8 | -0.5784 | 0.007 | -0.0642 | -82.6286
-7.5 | -0.5164 | 0.00677 | -0.0645 | -76.2777
-7 | -0.4542 | 0.00656 | -0.0649 | -69.2378
-6.5 | -0.3922 | 0.00634 | -0.0654 | -61.8612
-6 | -0.3301 | 0.00615 | -0.0659 | -53.6748
-5.5 | -0.2677 | 0.00598 | -0.0665 | -44.7659
-5 | -0.2054 | 0.0058 | -0.0672 | -35.4138
-4.5 | -0.143 | 0.00567 | -0.0679 | -25.2205
-4 | -0.0807 | 0.00554 | -0.0687 | -14.5668
-3.5 | -0.0181 | 0.00541 | -0.0696 | -3.3457
-3 | 0.0443 | 0.0053 | -0.0705 | 8.3585
-2.5 | 0.1066 | 0.0052 | -0.0714 | 20.5
-2 | 0.1689 | 0.00503 | -0.0723 | 33.5785
-1.5 | 0.231 | 0.00487 | -0.0732 | 47.4333
-1 | 0.293 | 0.00475 | -0.0742 | 61.6842
0 | 0.4167 | 0.0044 | -0.0763 | 94.7045
0.5 | 0.4775 | 0.00401 | -0.0773 | 119.0773
1 | 0.5399 | 0.00399 | -0.0784 | 135.3133
1.5 | 0.6021 | 0.00403 | -0.0794 | 149.4045
2 | 0.6646 | 0.00406 | -0.0804 | 163.6946
2.5 | 0.7265 | 0.00417 | -0.0814 | 174.2206
3 | 0.787 | 0.00442 | -0.0822 | 178.0543
3.5 | 0.8455 | 0.00481 | -0.0826 | 175.7796
4 | 0.9006 | 0.00545 | -0.0826 | 165.2477
4.5 | 0.9521 | 0.00625 | -0.082 | 152.336
5 | 1.0011 | 0.00708 | -0.0809 | 141.3983
5.5 | 1.0543 | 0.00755 | -0.0803 | 139.6424
6 | 1.1047 | 0.00809 | -0.0793 | 136.5513
6.5 | 1.1532 | 0.0086 | -0.0779 | 134.093
7 | 1.1952 | 0.00925 | -0.0754 | 129.2108
7.5 | 1.2266 | 0.00983 | -0.0708 | 124.7813
8 | 1.2445 | 0.01062 | -0.0642 | 117.1846
8.5 | 1.2734 | 0.01148 | -0.06 | 110.9233
9 | 1.3031 | 0.01249 | -0.0564 | 104.3315
9.5 | 1.3326 | 0.01366 | -0.0529 | 97.5549
10 | 1.3627 | 0.01491 | -0.0498 | 91.395
10.5 | 1.3902 | 0.01635 | -0.0465 | 85.0275
11 | 1.4166 | 0.01781 | -0.0432 | 79.5396
12.5 | 1.5487 | 0.02374 | -0.0458 | 65.2359
13 | 1.5752 | 0.02623 | -0.044 | 60.0534
13.5 | 1.6006 | 0.02879 | -0.0422 | 55.5957
14 | 1.6261 | 0.03139 | -0.0405 | 51.8031
14.5 | 1.6476 | 0.03428 | -0.0386 | 48.063
15 | 1.6656 | 0.03748 | -0.0366 | 44.4397
15.5 | 1.6861 | 0.04051 | -0.0348 | 41.6218
16 | 1.7044 | 0.04378 | -0.0329 | 38.931
16.5 | 1.7174 | 0.04741 | -0.0309 | 36.2244
17 | 1.7276 | 0.05116 | -0.0286 | 33.7686
17.5 | 1.7118 | 0.05436 | -0.0213 | 31.4901
18 | 1.7234 | 0.05873 | -0.0204 | 29.3445
18.5 | 1.7389 | 0.06298 | -0.02 | 27.6104
19 | 1.7522 | 0.06754 | -0.0199 | 25.9431
19.5 | 1.7651 | 0.07235 | -0.02 | 24.3967
20 | 1.772 | 0.07801 | -0.0206 | 22.715

## 143. Re 18M Mach 0.50 (1)
BIGFOIL.COM POLAR EXPORT
NACA64-517 a=0.5
NACA64-517 a=0.5 |  |  |  | Cl Max: | 1.476 | at alpha= | 9 | deg
JavaFoil+Calcfoil stall+Eppler ext transition |  |  |  | L/D Max: | 127.389 | at alpha= | 2 | deg
Re: | 18000000 |  |  | Cd Min: | 0.00527 | at alpha= | 1 | deg
Mach: | 0.5 |  |  | Cl=0 at alpha= | -3.2817 | deg
|  |  |  | @ Cl=0.1, Cd= | 0.0062508
|  |  |  | @ Cl=0.4, Cd= | 0.0055454
|  |  |  | @ Cl=0.6, Cd= | 0.0052948
alpha (deg) | Cl | Cd | Cm | Cl/Cd
-20 | -0.954 | 0.17692 | -0.029 | -5.39
-19.5 | -0.925 | 0.17338 | -0.029 | -5.332
-19 | -0.896 | 0.1719 | -0.029 | -5.212
-18.5 | -0.867 | 0.16757 | -0.029 | -5.174
-18 | -0.838 | 0.16098 | -0.029 | -5.205
-17.5 | -0.812 | 0.14508 | -0.03 | -5.594
-17 | -0.782 | 0.14188 | -0.029 | -5.513
-16.5 | -0.753 | 0.13455 | -0.029 | -5.6
-16 | -0.725 | 0.12392 | -0.03 | -5.851
-15.5 | -0.697 | 0.11416 | -0.03 | -6.109
-15 | -0.67 | 0.10496 | -0.031 | -6.387
-14.5 | -0.644 | 0.09618 | -0.033 | -6.691
-14 | -0.615 | 0.09034 | -0.033 | -6.812
-13.5 | -0.583 | 0.09678 | -0.03 | -6.02
-13 | -0.576 | 0.06328 | -0.041 | -9.101
-12.5 | -0.606 | 0.02184 | -0.053 | -27.761
-12 | -0.497 | 0.08302 | -0.03 | -5.985
-11.5 | -0.469 | 0.07425 | -0.032 | -6.322
-11 | -0.445 | 0.06408 | -0.037 | -6.952
-10.5 | -0.473 | 0.02014 | -0.055 | -23.465
-10 | -0.457 | 0.01314 | -0.058 | -34.734
-9.5 | -0.353 | 0.07243 | -0.029 | -4.878
-9 | -0.325 | 0.06126 | -0.031 | -5.313
-8.5 | -0.465 | 0.05119 | -0.037 | -9.082
-8 | -0.546 | 0.01172 | -0.061 | -46.593
-7.5 | -0.533 | 0.00857 | -0.065 | -62.242
-7 | -0.486 | 0.00804 | -0.065 | -60.455
-6.5 | -0.431 | 0.00763 | -0.066 | -56.456
-6 | -0.37 | 0.00734 | -0.067 | -50.435
-5.5 | -0.306 | 0.00712 | -0.068 | -43.006
-5 | -0.239 | 0.00692 | -0.069 | -34.592
-4.5 | -0.171 | 0.00673 | -0.069 | -25.387
-4 | -0.101 | 0.00665 | -0.07 | -15.228
-3.5 | -0.031 | 0.00648 | -0.071 | -4.796
-3 | 0.04 | 0.00631 | -0.072 | 6.288
-2.5 | 0.111 | 0.00624 | -0.073 | 17.758
-2 | 0.182 | 0.00613 | -0.073 | 29.726
-1.5 | 0.254 | 0.0059 | -0.074 | 43.058
-1 | 0.326 | 0.00571 | -0.075 | 57.041
-0.5 | 0.397 | 0.00555 | -0.076 | 71.482
0 | 0.468 | 0.00544 | -0.077 | 86.135
0.5 | 0.54 | 0.00543 | -0.078 | 99.336
1 | 0.611 | 0.00527 | -0.078 | 115.961
1.5 | 0.682 | 0.00603 | -0.079 | 113.135
2 | 0.748 | 0.00588 | -0.08 | 127.389
2.5 | 0.816 | 0.00692 | -0.08 | 117.871
3 | 0.883 | 0.00739 | -0.081 | 119.588
3.5 | 0.95 | 0.008 | -0.081 | 118.84
4 | 1.017 | 0.00875 | -0.082 | 116.228
4.5 | 1.083 | 0.00952 | -0.082 | 113.811
5 | 1.136 | 0.01048 | -0.083 | 108.357
5.5 | 1.196 | 0.01151 | -0.083 | 103.932
6 | 1.254 | 0.01229 | -0.084 | 102.063
6.5 | 1.308 | 0.01397 | -0.084 | 93.588
7 | 1.359 | 0.0149 | -0.085 | 91.232
7.5 | 1.406 | 0.01591 | -0.085 | 88.339
8 | 1.444 | 0.017 | -0.086 | 84.974
8.5 | 1.469 | 0.01823 | -0.087 | 80.587
9 | 1.476 | 0.01958 | -0.087 | 75.361
9.5 | 1.452 | 0.0212 | -0.088 | 68.504
10 | 1.362 | 0.02339 | -0.088 | 58.216
10.5 | 0.907 | 0.02643 | -0.088 | 34.334
11 | 0.938 | 0.02741 | -0.089 | 34.218
11.5 | 0.966 | 0.03075 | -0.089 | 31.408
12 | 0.998 | 0.02993 | -0.09 | 33.358
12.5 | 1.026 | 0.03308 | -0.09 | 31.022
13 | 1.052 | 0.03725 | -0.09 | 28.251
13.5 | 1.08 | 0.03919 | -0.091 | 27.569
14 | 1.106 | 0.0436 | -0.091 | 25.36

## 144. Re 18M Mach 0.50 (2)
BIGFOIL.COM POLAR EXPORT
NACA64-517 a=0.5
NACA64-517 a=0.5 |  |  |  | Cl Max: | 1.5671 | at alpha= | 14.5 | deg
XFOIL ncrit=9 |  |  |  | L/D Max: | 210.679 | at alpha= | 3.5 | deg
Re: | 18000000 |  |  | Cd Min: | 0.18776 | at alpha= | 19.5 | deg
Mach: | 0.5 |  |  | Cl=0 at alpha= | -99 | deg
|  |  |  | @ Cl=0.1, Cd= | 0.00451
|  |  |  | @ Cl=0.4, Cd= | 0.00451
|  |  |  | @ Cl=0.6, Cd= | 0.0041
alpha (deg) | Cl | Cd | Cm | Cl/Cd
0 | 0.4874 | 0.00451 | -0.0876 | 108.071
0.5 | 0.5576 | 0.0041 | -0.0887 | 136
1 | 0.6305 | 0.0041 | -0.09 | 153.7805
1.5 | 0.7032 | 0.00415 | -0.0911 | 169.4458
2 | 0.7761 | 0.00421 | -0.0923 | 184.3468
2.5 | 0.8491 | 0.0043 | -0.0933 | 197.4651
3 | 0.9221 | 0.00441 | -0.0943 | 209.093
3.5 | 0.9923 | 0.00471 | -0.0947 | 210.6794
4 | 1.0582 | 0.00522 | -0.0943 | 202.7203
4.5 | 1.1079 | 0.00636 | -0.0914 | 174.1981
5 | 1.1451 | 0.00761 | -0.0863 | 150.4731
5.5 | 1.1559 | 0.00873 | -0.0765 | 132.4055
6 | 1.1655 | 0.01035 | -0.0678 | 112.6087
6.5 | 1.1822 | 0.01233 | -0.0612 | 95.88
7 | 1.2033 | 0.01446 | -0.0557 | 83.2158
7.5 | 1.2183 | 0.01705 | -0.05 | 71.4545
8 | 1.232 | 0.01988 | -0.0447 | 61.9718
8.5 | 1.2583 | 0.02222 | -0.0406 | 56.6292
9 | 1.2854 | 0.02471 | -0.0368 | 52.0194
9.5 | 1.3131 | 0.02736 | -0.0333 | 47.9934
10 | 1.3424 | 0.03003 | -0.03 | 44.702
10.5 | 1.3694 | 0.03299 | -0.0267 | 41.5095
11 | 1.4171 | 0.03597 | -0.0269 | 39.3967
11.5 | 1.4543 | 0.03957 | -0.026 | 36.7526
12 | 1.4949 | 0.0432 | -0.0253 | 34.6042
12.5 | 1.5374 | 0.0475 | -0.0257 | 32.3663
13 | 1.5552 | 0.05143 | -0.0218 | 30.2392
13.5 | 1.5491 | 0.0548 | -0.0136 | 28.2682
14 | 1.5636 | 0.05969 | -0.0108 | 26.1953
14.5 | 1.5671 | 0.06606 | -0.0089 | 23.7224
15 | 1.553 | 0.07445 | -0.0084 | 20.8596
15.5 | 1.5282 | 0.08445 | -0.0096 | 18.0959
16 | 1.4994 | 0.09566 | -0.0125 | 15.6743
16.5 | 1.4664 | 0.10807 | -0.017 | 13.569
17 | 1.4357 | 0.12086 | -0.023 | 11.879
17.5 | 1.4091 | 0.13377 | -0.0299 | 10.5338
18 | 1.3807 | 0.1474 | -0.0382 | 9.367
18.5 | 1.3551 | 0.16116 | -0.0472 | 8.4084
19 | 1.3337 | 0.17472 | -0.0566 | 7.6334
19.5 | 1.3172 | 0.18776 | -0.0659 | 7.0153

## 145. Re 20M Mach 0.00 (1)
BIGFOIL.COM POLAR EXPORT
NACA64-517 a=0.5
NACA64-517 a=0.5 |  |  |  | Cl Max: | 1.663 | at alpha= | 14.5 | deg
JavaFoil+Calcfoil stall+Eppler ext transition |  |  |  | L/D Max: | 134.492 | at alpha= | 4.5 | deg
Re: | 20000000 |  |  | Cd Min: | 0.00517 | at alpha= | 0 | deg
Mach: | 0 |  |  | Cl=0 at alpha= | -3.2787 | deg
|  |  |  | @ Cl=0.1, Cd= | 0.0058142
|  |  |  | @ Cl=0.4, Cd= | 0.0051797
|  |  |  | @ Cl=0.6, Cd= | 0.0056325
alpha (deg) | Cl | Cd | Cm | Cl/Cd
-18.5 | -0.771 | 0.12801 | -0.026 | -6.021
-18 | -0.784 | 0.12107 | -0.027 | -6.48
-17.5 | -0.797 | 0.11346 | -0.028 | -7.025
-17 | -0.81 | 0.10404 | -0.029 | -7.782
-16.5 | -0.821 | 0.09517 | -0.03 | -8.626
-16 | -0.832 | 0.08543 | -0.032 | -9.734
-15.5 | -0.85 | 0.06898 | -0.035 | -12.319
-15 | -0.883 | 0.04529 | -0.039 | -19.489
-14.5 | -0.893 | 0.03578 | -0.041 | -24.958
-14 | -0.903 | 0.02689 | -0.043 | -33.58
-13.5 | -0.912 | 0.01919 | -0.045 | -47.523
-13 | -0.909 | 0.01551 | -0.047 | -58.587
-12.5 | -0.897 | 0.01337 | -0.048 | -67.053
-12 | -0.883 | 0.01129 | -0.049 | -78.219
-11.5 | -0.86 | 0.01038 | -0.05 | -82.804
-11 | -0.837 | 0.00936 | -0.051 | -89.411
-10.5 | -0.799 | 0.00871 | -0.052 | -91.766
-10 | -0.758 | 0.00831 | -0.053 | -91.214
-9.5 | -0.712 | 0.00753 | -0.053 | -94.524
-9 | -0.662 | 0.00729 | -0.054 | -90.732
-8.5 | -0.61 | 0.00701 | -0.055 | -86.947
-8 | -0.556 | 0.00677 | -0.055 | -82.206
-7.5 | -0.501 | 0.00697 | -0.056 | -71.877
-7 | -0.445 | 0.0068 | -0.057 | -65.471
-6.5 | -0.388 | 0.00666 | -0.057 | -58.158
-6 | -0.329 | 0.00655 | -0.058 | -50.278
-5.5 | -0.27 | 0.0064 | -0.059 | -42.145
-5 | -0.21 | 0.00629 | -0.059 | -33.393
-4.5 | -0.149 | 0.00621 | -0.06 | -24.032
-4 | -0.088 | 0.00611 | -0.061 | -14.456
-3.5 | -0.027 | 0.00595 | -0.062 | -4.54
-3 | 0.034 | 0.00588 | -0.062 | 5.861
-2.5 | 0.096 | 0.00582 | -0.063 | 16.512
-2 | 0.158 | 0.00573 | -0.064 | 27.577
-1.5 | 0.22 | 0.00555 | -0.064 | 39.635
-1 | 0.282 | 0.00542 | -0.065 | 52.004
-0.5 | 0.344 | 0.00527 | -0.066 | 65.17
0 | 0.406 | 0.00517 | -0.066 | 78.444
0.5 | 0.467 | 0.00517 | -0.067 | 90.354
1 | 0.529 | 0.00556 | -0.068 | 95.146
1.5 | 0.591 | 0.0056 | -0.069 | 105.363
2 | 0.652 | 0.00582 | -0.069 | 111.99
2.5 | 0.714 | 0.00609 | -0.07 | 117.253
3 | 0.775 | 0.0064 | -0.071 | 121.047
3.5 | 0.837 | 0.0068 | -0.071 | 123.086
4 | 0.898 | 0.0072 | -0.072 | 124.74
4.5 | 0.954 | 0.00709 | -0.072 | 134.492
5 | 1.005 | 0.00813 | -0.073 | 123.54
5.5 | 1.06 | 0.00867 | -0.073 | 122.243
6 | 1.114 | 0.0091 | -0.074 | 122.436
6.5 | 1.168 | 0.00959 | -0.074 | 121.806
7 | 1.219 | 0.01056 | -0.075 | 115.391
7.5 | 1.27 | 0.01106 | -0.075 | 114.806
8 | 1.319 | 0.0116 | -0.076 | 113.655
8.5 | 1.365 | 0.01213 | -0.076 | 112.493
9 | 1.409 | 0.01273 | -0.077 | 110.711
9.5 | 1.451 | 0.01336 | -0.078 | 108.587
10 | 1.49 | 0.01399 | -0.078 | 106.459
10.5 | 1.525 | 0.01467 | -0.079 | 103.942
11 | 1.558 | 0.01543 | -0.079 | 100.988
11.5 | 1.588 | 0.01633 | -0.08 | 97.231
12 | 1.613 | 0.01726 | -0.08 | 93.477
12.5 | 1.632 | 0.01799 | -0.081 | 90.723
13 | 1.647 | 0.01901 | -0.081 | 86.618
13.5 | 1.656 | 0.02011 | -0.081 | 82.367
14 | 1.662 | 0.02119 | -0.082 | 78.421
14.5 | 1.663 | 0.02245 | -0.082 | 74.062
15 | 1.659 | 0.02379 | -0.083 | 69.739
15.5 | 1.652 | 0.02515 | -0.083 | 65.67
16 | 1.64 | 0.02663 | -0.084 | 61.572
16.5 | 1.622 | 0.02839 | -0.084 | 57.139
17 | 1.597 | 0.03038 | -0.084 | 52.579
17.5 | 1.569 | 0.03267 | -0.085 | 48.023
18 | 1.537 | 0.03478 | -0.085 | 44.207
18.5 | 1.504 | 0.03694 | -0.085 | 40.709
19 | 1.467 | 0.03947 | -0.085 | 37.17
19.5 | 1.427 | 0.04313 | -0.086 | 33.086

## 146. Re 20M Mach 0.00 (2)
BIGFOIL.COM POLAR EXPORT
NACA64-517 a=0.5
NACA64-517 a=0.5 |  |  |  | Cl Max: | 1.8055 | at alpha= | 19 | deg
XFOIL ncrit=9 |  |  |  | L/D Max: | 165.143 | at alpha= | 3 | deg
Re: | 20000000 |  |  | Cd Min: | 0.05879 | at alpha= | 20 | deg
Mach: | 0 |  |  | Cl=0 at alpha= | -3.3467 | deg
|  |  |  | @ Cl=0.1, Cd= | 0.0050817
|  |  |  | @ Cl=0.4, Cd= | 0.0043942
|  |  |  | @ Cl=0.6, Cd= | 0.0040077
alpha (deg) | Cl | Cd | Cm | Cl/Cd
-20 | -1.5353 | 0.02779 | -0.0845 | -55.2465
-19.5 | -1.5267 | 0.0247 | -0.0836 | -61.8097
-19 | -1.5139 | 0.02219 | -0.0822 | -68.2244
-18.5 | -1.4993 | 0.02008 | -0.0801 | -74.6663
-18 | -1.4828 | 0.01838 | -0.0773 | -80.6746
-17.5 | -1.4652 | 0.01703 | -0.0737 | -86.0364
-17 | -1.4515 | 0.01594 | -0.0685 | -91.0602
-16.5 | -1.4262 | 0.01518 | -0.0643 | -93.9526
-16 | -1.3873 | 0.01441 | -0.0625 | -96.2734
-15.5 | -1.3445 | 0.01373 | -0.0611 | -97.9243
-15 | -1.2992 | 0.01308 | -0.06 | -99.3272
-14 | -1.203 | 0.01189 | -0.0586 | -101.1775
-13.5 | -1.1533 | 0.01131 | -0.0581 | -101.9717
-13 | -1.1022 | 0.01076 | -0.0577 | -102.4349
-12.5 | -1.0506 | 0.0102 | -0.0574 | -103
-12 | -0.9975 | 0.00971 | -0.0573 | -102.7291
-11.5 | -0.9444 | 0.00918 | -0.0573 | -102.8758
-11 | -0.8943 | 0.00828 | -0.0568 | -108.0072
-10.5 | -0.8385 | 0.0079 | -0.0571 | -106.1392
-10 | -0.7816 | 0.00764 | -0.0575 | -102.3037
-9.5 | -0.7242 | 0.00741 | -0.058 | -97.7328
-9 | -0.6668 | 0.00714 | -0.0585 | -93.3894
-8.5 | -0.6091 | 0.00688 | -0.059 | -88.532
-8 | -0.551 | 0.00668 | -0.0596 | -82.485
-7.5 | -0.4924 | 0.00649 | -0.0603 | -75.8706
-7 | -0.4337 | 0.00629 | -0.061 | -68.9507
-6.5 | -0.375 | 0.0061 | -0.0617 | -61.4754
-6 | -0.3159 | 0.00595 | -0.0625 | -53.0924
-5.5 | -0.2566 | 0.00578 | -0.0633 | -44.3945
-5 | -0.1972 | 0.00563 | -0.0641 | -35.0266
-4.5 | -0.1377 | 0.00552 | -0.0649 | -24.9457
-4 | -0.0782 | 0.00539 | -0.0658 | -14.5083
-3.5 | -0.0183 | 0.00527 | -0.0667 | -3.4725
-3 | 0.0414 | 0.00517 | -0.0676 | 8.0077
-2.5 | 0.1011 | 0.00508 | -0.0685 | 19.9016
-1.5 | 0.2205 | 0.00478 | -0.0704 | 46.1297
-1 | 0.28 | 0.00465 | -0.0714 | 60.2151
-0.5 | 0.3393 | 0.00454 | -0.0723 | 74.7357
0 | 0.3989 | 0.0044 | -0.0733 | 90.6591
0.5 | 0.4574 | 0.00409 | -0.0743 | 111.8337
1 | 0.5168 | 0.00396 | -0.0753 | 130.5051
1.5 | 0.5765 | 0.00398 | -0.0763 | 144.8492
2 | 0.6359 | 0.00405 | -0.0773 | 157.0123
2.5 | 0.6944 | 0.00424 | -0.0782 | 163.7736
3 | 0.7514 | 0.00455 | -0.0789 | 165.1429
3.5 | 0.8073 | 0.00496 | -0.0794 | 162.7621
4 | 0.8606 | 0.00555 | -0.0795 | 155.0631
4.5 | 0.9102 | 0.00637 | -0.079 | 142.8885
5 | 0.9622 | 0.00689 | -0.0789 | 139.6517
5.5 | 1.0149 | 0.00729 | -0.0789 | 139.2181
6 | 1.066 | 0.00774 | -0.0786 | 137.7261
6.5 | 1.1164 | 0.00815 | -0.0781 | 136.9816
7 | 1.1638 | 0.00864 | -0.0773 | 134.6991
7.5 | 1.2097 | 0.00912 | -0.0761 | 132.6425
8 | 1.2535 | 0.00958 | -0.0746 | 130.8455
8.5 | 1.2954 | 0.01 | -0.0727 | 129.54
9 | 1.3189 | 0.01044 | -0.0673 | 126.3314
9.5 | 1.3431 | 0.01117 | -0.0627 | 120.2417
10 | 1.3727 | 0.01193 | -0.0593 | 115.0629
10.5 | 1.4005 | 0.0129 | -0.056 | 108.5659
11 | 1.4288 | 0.01393 | -0.0531 | 102.57
11.5 | 1.4552 | 0.01504 | -0.05 | 96.7553
12 | 1.4864 | 0.01628 | -0.0482 | 91.3022
12.5 | 1.5144 | 0.01778 | -0.0461 | 85.1744
13 | 1.5423 | 0.01938 | -0.0442 | 79.582
13.5 | 1.6036 | 0.02137 | -0.0496 | 75.0398
14 | 1.6319 | 0.02333 | -0.0485 | 69.9486
14.5 | 1.6589 | 0.0254 | -0.0474 | 65.311
15 | 1.6816 | 0.02777 | -0.0459 | 60.5546
15.5 | 1.7022 | 0.03041 | -0.0445 | 55.975
16 | 1.7241 | 0.03288 | -0.0432 | 52.4361
16.5 | 1.7437 | 0.03561 | -0.0419 | 48.9666
17 | 1.7616 | 0.03849 | -0.0406 | 45.7677
17.5 | 1.7758 | 0.04172 | -0.0392 | 42.5647
18 | 1.786 | 0.0453 | -0.0376 | 39.426
18.5 | 1.7976 | 0.04869 | -0.0362 | 36.9193
19 | 1.8055 | 0.05226 | -0.0344 | 34.5484
19.5 | 1.7916 | 0.0549 | -0.0275 | 32.6339
20 | 1.8042 | 0.05879 | -0.0273 | 30.6889

## 147. Re 20M Mach 0.10 (1)
BIGFOIL.COM POLAR EXPORT
NACA64-517 a=0.5
NACA64-517 a=0.5 |  |  |  | Cl Max: | 1.653 | at alpha= | 14 | deg
JavaFoil+Calcfoil stall+Eppler ext transition |  |  |  | L/D Max: | 125.39 | at alpha= | 4.5 | deg
Re: | 20000000 |  |  | Cd Min: | 0.00516 | at alpha= | 0 | deg
Mach: | 0.1 |  |  | Cl=0 at alpha= | -3.2823 | deg
|  |  |  | @ Cl=0.1, Cd= | 0.0058085
|  |  |  | @ Cl=0.4, Cd= | 0.0051727
|  |  |  | @ Cl=0.6, Cd= | 0.0056216
alpha (deg) | Cl | Cd | Cm | Cl/Cd
-18 | -0.748 | 0.12149 | -0.027 | -6.159
-17.5 | -0.762 | 0.11753 | -0.027 | -6.484
-17 | -0.777 | 0.1085 | -0.028 | -7.164
-16.5 | -0.79 | 0.10082 | -0.029 | -7.837
-16 | -0.803 | 0.09079 | -0.031 | -8.85
-15.5 | -0.816 | 0.08027 | -0.033 | -10.161
-15 | -0.834 | 0.06437 | -0.036 | -12.963
-14.5 | -0.868 | 0.04135 | -0.04 | -20.987
-14 | -0.88 | 0.03154 | -0.042 | -27.893
-13.5 | -0.893 | 0.02227 | -0.045 | -40.076
-13 | -0.896 | 0.01691 | -0.046 | -52.953
-12.5 | -0.887 | 0.01428 | -0.048 | -62.089
-12 | -0.875 | 0.01203 | -0.049 | -72.712
-11.5 | -0.857 | 0.01051 | -0.05 | -81.574
-11 | -0.83 | 0.0095 | -0.051 | -87.325
-10.5 | -0.8 | 0.00893 | -0.052 | -89.564
-10 | -0.759 | 0.00845 | -0.053 | -89.752
-9.5 | -0.713 | 0.00757 | -0.054 | -94.178
-9 | -0.663 | 0.00732 | -0.054 | -90.662
-8.5 | -0.612 | 0.00709 | -0.055 | -86.255
-8 | -0.558 | 0.00677 | -0.056 | -82.417
-7.5 | -0.503 | 0.00698 | -0.056 | -72.049
-7 | -0.447 | 0.00685 | -0.057 | -65.243
-6.5 | -0.389 | 0.00667 | -0.058 | -58.361
-6 | -0.331 | 0.00655 | -0.058 | -50.439
-5.5 | -0.271 | 0.00646 | -0.059 | -41.98
-5 | -0.211 | 0.00631 | -0.06 | -33.401
-4.5 | -0.15 | 0.00617 | -0.06 | -24.298
-4 | -0.089 | 0.0061 | -0.061 | -14.543
-3.5 | -0.027 | 0.00599 | -0.062 | -4.535
-3 | 0.035 | 0.0059 | -0.063 | 5.873
-2.5 | 0.097 | 0.00581 | -0.063 | 16.618
-2 | 0.159 | 0.00578 | -0.064 | 27.459
-1.5 | 0.221 | 0.00558 | -0.065 | 39.685
-1 | 0.283 | 0.00542 | -0.065 | 52.305
-0.5 | 0.345 | 0.00526 | -0.066 | 65.668
0 | 0.408 | 0.00516 | -0.067 | 78.931
0.5 | 0.47 | 0.00519 | -0.068 | 90.551
1 | 0.532 | 0.00558 | -0.068 | 95.29
1.5 | 0.594 | 0.0056 | -0.069 | 106.02
2 | 0.655 | 0.00582 | -0.07 | 112.637
2.5 | 0.717 | 0.00614 | -0.07 | 116.726
3 | 0.779 | 0.00649 | -0.071 | 120.126
3.5 | 0.841 | 0.00687 | -0.072 | 122.423
4 | 0.902 | 0.00728 | -0.072 | 123.887
4.5 | 0.958 | 0.00764 | -0.073 | 125.39
5 | 1.009 | 0.0082 | -0.073 | 122.97
5.5 | 1.064 | 0.00874 | -0.074 | 121.75
6 | 1.119 | 0.0092 | -0.074 | 121.594
6.5 | 1.173 | 0.00967 | -0.075 | 121.283
7 | 1.224 | 0.01067 | -0.075 | 114.649
7.5 | 1.275 | 0.01118 | -0.076 | 113.998
8 | 1.324 | 0.01172 | -0.076 | 112.906
8.5 | 1.37 | 0.01228 | -0.077 | 111.534
9 | 1.414 | 0.01289 | -0.077 | 109.649
9.5 | 1.455 | 0.01353 | -0.078 | 107.562
10 | 1.493 | 0.01419 | -0.078 | 105.273
10.5 | 1.529 | 0.01488 | -0.079 | 102.716
11 | 1.56 | 0.01569 | -0.079 | 99.454
11.5 | 1.589 | 0.01658 | -0.08 | 95.837
12 | 1.613 | 0.01755 | -0.08 | 91.915
12.5 | 1.63 | 0.01831 | -0.081 | 89.041
13 | 1.643 | 0.01936 | -0.081 | 84.851
13.5 | 1.65 | 0.0205 | -0.082 | 80.493
14 | 1.653 | 0.02173 | -0.082 | 76.042
14.5 | 1.651 | 0.02295 | -0.083 | 71.919
15 | 1.644 | 0.02433 | -0.083 | 67.568
15.5 | 1.632 | 0.02572 | -0.084 | 63.451
16 | 1.616 | 0.02749 | -0.084 | 58.782
16.5 | 1.594 | 0.02945 | -0.084 | 54.131
17 | 1.565 | 0.03124 | -0.085 | 50.094
17.5 | 1.532 | 0.03343 | -0.085 | 45.808
18 | 1.494 | 0.03623 | -0.085 | 41.241
18.5 | 1.455 | 0.03839 | -0.085 | 37.908
19 | 1.412 | 0.04163 | -0.086 | 33.923

## 148. Re 20M Mach 0.10 (2)
BIGFOIL.COM POLAR EXPORT
NACA64-517 a=0.5
NACA64-517 a=0.5 |  |  |  | Cl Max: | 1.7989 | at alpha= | 20 | deg
XFOIL ncrit=9 |  |  |  | L/D Max: | 166.286 | at alpha= | 3 | deg
Re: | 20000000 |  |  | Cd Min: | 0.06171 | at alpha= | 20 | deg
Mach: | 0.1 |  |  | Cl=0 at alpha= | -3.3478 | deg
|  |  |  | @ Cl=0.1, Cd= | 0.0050929
|  |  |  | @ Cl=0.4, Cd= | 0.0044037
|  |  |  | @ Cl=0.6, Cd= | 0.0040029
alpha (deg) | Cl | Cd | Cm | Cl/Cd
-20 | -1.5141 | 0.03144 | -0.0877 | -48.1584
-19.5 | -1.512 | 0.02745 | -0.0875 | -55.082
-19 | -1.4993 | 0.02457 | -0.0866 | -61.0216
-18.5 | -1.4879 | 0.02192 | -0.0849 | -67.8786
-18 | -1.4745 | 0.01974 | -0.0824 | -74.696
-17.5 | -1.4595 | 0.01799 | -0.0791 | -81.1284
-17 | -1.443 | 0.01665 | -0.0749 | -86.6667
-16.5 | -1.4306 | 0.01569 | -0.0687 | -91.1791
-16 | -1.3954 | 0.01486 | -0.066 | -93.9031
-15.5 | -1.3539 | 0.01412 | -0.0642 | -95.8853
-15 | -1.3092 | 0.01341 | -0.0627 | -97.6286
-14.5 | -1.2622 | 0.01275 | -0.0616 | -98.9961
-13.5 | -1.1627 | 0.01156 | -0.0601 | -100.5796
-13 | -1.1113 | 0.01098 | -0.0595 | -101.2113
-12.5 | -1.0592 | 0.0104 | -0.0591 | -101.8462
-12 | -1.0059 | 0.00986 | -0.0588 | -102.0183
-11.5 | -0.9516 | 0.00939 | -0.0587 | -101.3419
-11 | -0.9017 | 0.0084 | -0.058 | -107.3452
-10.5 | -0.8458 | 0.00797 | -0.0581 | -106.123
-10 | -0.7882 | 0.0077 | -0.0584 | -102.3636
-9.5 | -0.7303 | 0.00745 | -0.0588 | -98.0268
-9 | -0.6721 | 0.00718 | -0.0593 | -93.6072
-8.5 | -0.6139 | 0.00692 | -0.0597 | -88.7139
-8 | -0.5552 | 0.00671 | -0.0603 | -82.7422
-7.5 | -0.4961 | 0.00651 | -0.0609 | -76.2058
-7 | -0.4369 | 0.00632 | -0.0616 | -69.1297
-6.5 | -0.3777 | 0.00612 | -0.0622 | -61.7157
-6 | -0.3181 | 0.00596 | -0.063 | -53.3725
-5.5 | -0.2583 | 0.0058 | -0.0637 | -44.5345
-5 | -0.1985 | 0.00564 | -0.0645 | -35.195
-4.5 | -0.1386 | 0.00553 | -0.0654 | -25.0633
-4 | -0.0786 | 0.0054 | -0.0662 | -14.5556
-3.5 | -0.0183 | 0.00528 | -0.0671 | -3.4659
-3 | 0.0418 | 0.00518 | -0.068 | 8.0695
-2.5 | 0.1019 | 0.00509 | -0.069 | 20.0196
-2 | 0.162 | 0.00492 | -0.0699 | 32.9268
-1.5 | 0.2221 | 0.00479 | -0.0708 | 46.3674
-1 | 0.282 | 0.00466 | -0.0718 | 60.515
-0.5 | 0.3417 | 0.00454 | -0.0728 | 75.2643
0 | 0.4016 | 0.0044 | -0.0738 | 91.2727
0.5 | 0.4605 | 0.00409 | -0.0748 | 112.5917
1 | 0.5204 | 0.00396 | -0.0758 | 131.4141
1.5 | 0.5804 | 0.00398 | -0.0768 | 145.8291
2 | 0.6402 | 0.00405 | -0.0778 | 158.0741
2.5 | 0.6993 | 0.00422 | -0.0787 | 165.7109
3 | 0.7566 | 0.00455 | -0.0793 | 166.2857
4 | 0.8665 | 0.00554 | -0.0799 | 156.4079
4.5 | 0.9162 | 0.00638 | -0.0794 | 143.605
5 | 0.9681 | 0.00692 | -0.0792 | 139.8988
5.5 | 1.021 | 0.00733 | -0.0791 | 139.2906
6 | 1.0722 | 0.00779 | -0.0787 | 137.638
6.5 | 1.1225 | 0.00822 | -0.0782 | 136.5572
7 | 1.1697 | 0.00871 | -0.0772 | 134.2939
7.5 | 1.215 | 0.00921 | -0.0758 | 131.9218
8 | 1.258 | 0.00968 | -0.074 | 129.9587
8.5 | 1.2941 | 0.01009 | -0.0709 | 128.2557
9 | 1.316 | 0.01066 | -0.0652 | 123.4522
9.5 | 1.3422 | 0.01145 | -0.0611 | 117.2227
10 | 1.3724 | 0.01227 | -0.0579 | 111.85
10.5 | 1.4004 | 0.0133 | -0.0546 | 105.2932
11 | 1.4286 | 0.01441 | -0.0516 | 99.1395
11.5 | 1.4535 | 0.01561 | -0.0483 | 93.1134
12.5 | 1.5163 | 0.01843 | -0.0449 | 82.2735
13 | 1.5454 | 0.02014 | -0.0433 | 76.7329
13.5 | 1.6067 | 0.02229 | -0.0488 | 72.0817
14 | 1.6348 | 0.02431 | -0.0475 | 67.248
14.5 | 1.6605 | 0.02652 | -0.0462 | 62.6131
15 | 1.6822 | 0.02905 | -0.0446 | 57.9071
15.5 | 1.7025 | 0.03177 | -0.0432 | 53.5883
16 | 1.7231 | 0.03447 | -0.0418 | 49.9884
16.5 | 1.7415 | 0.0374 | -0.0403 | 46.5642
17 | 1.7587 | 0.0404 | -0.0389 | 43.5322
17.5 | 1.7718 | 0.04381 | -0.0374 | 40.4428
18 | 1.7821 | 0.04737 | -0.0358 | 37.6209
18.5 | 1.7955 | 0.05058 | -0.0342 | 35.4982
19 | 1.7987 | 0.05418 | -0.0315 | 33.1986
19.5 | 1.7884 | 0.05741 | -0.0261 | 31.1514
20 | 1.7989 | 0.06171 | -0.026 | 29.1509

## 149. Re 20M Mach 0.25 (1)
BIGFOIL.COM POLAR EXPORT
NACA64-517 a=0.5
NACA64-517 a=0.5 |  |  |  | Cl Max: | 1.607 | at alpha= | 12.5 | deg
JavaFoil+Calcfoil stall+Eppler ext transition |  |  |  | L/D Max: | 123.841 | at alpha= | 4 | deg
Re: | 20000000 |  |  | Cd Min: | 0.00519 | at alpha= | 0 | deg
Mach: | 0.25 |  |  | Cl=0 at alpha= | -3.2812 | deg
|  |  |  | @ Cl=0.1, Cd= | 0.0058789
|  |  |  | @ Cl=0.4, Cd= | 0.0052405
|  |  |  | @ Cl=0.6, Cd= | 0.0056853
alpha (deg) | Cl | Cd | Cm | Cl/Cd
-16.5 | -0.551 | 0.1196 | -0.026 | -4.606
-16 | -0.59 | 0.11213 | -0.026 | -5.265
-15.5 | -0.625 | 0.10521 | -0.027 | -5.945
-15 | -0.656 | 0.09755 | -0.029 | -6.726
-14.5 | -0.681 | 0.09148 | -0.029 | -7.439
-14 | -0.701 | 0.08363 | -0.031 | -8.386
-13.5 | -0.715 | 0.0779 | -0.032 | -9.174
-13 | -0.749 | 0.05351 | -0.039 | -13.996
-12.5 | -0.79 | 0.03007 | -0.045 | -26.256
-12 | -0.812 | 0.01878 | -0.048 | -43.209
-11.5 | -0.816 | 0.01381 | -0.05 | -59.04
-11 | -0.807 | 0.01129 | -0.052 | -71.438
-10.5 | -0.785 | 0.01021 | -0.053 | -76.944
-10 | -0.761 | 0.00919 | -0.054 | -82.841
-9.5 | -0.72 | 0.0085 | -0.055 | -84.618
-9 | -0.672 | 0.0081 | -0.056 | -82.896
-8.5 | -0.621 | 0.00728 | -0.056 | -85.302
-8 | -0.568 | 0.00702 | -0.057 | -81.03
-7.5 | -0.514 | 0.00717 | -0.058 | -71.611
-7 | -0.457 | 0.00697 | -0.059 | -65.483
-6.5 | -0.398 | 0.00682 | -0.059 | -58.404
-6 | -0.339 | 0.00665 | -0.06 | -50.915
-5.5 | -0.278 | 0.00654 | -0.061 | -42.517
-5 | -0.216 | 0.00643 | -0.061 | -33.643
-4.5 | -0.154 | 0.0063 | -0.062 | -24.427
-4 | -0.091 | 0.00618 | -0.063 | -14.751
-3.5 | -0.028 | 0.00604 | -0.064 | -4.622
-3 | 0.036 | 0.00593 | -0.064 | 5.999
-2.5 | 0.099 | 0.00588 | -0.065 | 16.872
-2 | 0.163 | 0.00581 | -0.066 | 28.057
-1.5 | 0.227 | 0.00561 | -0.066 | 40.504
-1 | 0.291 | 0.00548 | -0.067 | 53.169
-0.5 | 0.355 | 0.00536 | -0.068 | 66.277
0 | 0.419 | 0.00519 | -0.069 | 80.644
0.5 | 0.483 | 0.00522 | -0.069 | 92.358
1 | 0.546 | 0.00566 | -0.07 | 96.441
1.5 | 0.61 | 0.00569 | -0.071 | 107.261
2 | 0.674 | 0.00597 | -0.072 | 112.889
2.5 | 0.737 | 0.00626 | -0.072 | 117.694
3 | 0.801 | 0.00663 | -0.073 | 120.763
3.5 | 0.864 | 0.00712 | -0.074 | 121.292
4 | 0.922 | 0.00744 | -0.074 | 123.841
4.5 | 0.981 | 0.00795 | -0.074 | 123.48
5 | 1.033 | 0.00856 | -0.075 | 120.707
5.5 | 1.089 | 0.00915 | -0.075 | 119.092
6 | 1.145 | 0.00964 | -0.076 | 118.78
6.5 | 1.198 | 0.01075 | -0.076 | 111.415
7 | 1.251 | 0.01127 | -0.077 | 111.015
7.5 | 1.302 | 0.01186 | -0.078 | 109.773
8 | 1.351 | 0.01248 | -0.078 | 108.225
8.5 | 1.396 | 0.01311 | -0.079 | 106.484
9 | 1.438 | 0.01381 | -0.079 | 104.148
9.5 | 1.476 | 0.01452 | -0.08 | 101.685
10 | 1.511 | 0.01532 | -0.08 | 98.663
10.5 | 1.542 | 0.01607 | -0.081 | 95.928
11 | 1.567 | 0.01709 | -0.081 | 91.719
11.5 | 1.588 | 0.01815 | -0.082 | 87.501
12 | 1.603 | 0.01932 | -0.082 | 82.952
12.5 | 1.607 | 0.02029 | -0.083 | 79.19
13 | 1.603 | 0.02158 | -0.083 | 74.289
13.5 | 1.592 | 0.02301 | -0.084 | 69.2
14 | 1.573 | 0.02443 | -0.084 | 64.399
14.5 | 1.546 | 0.02617 | -0.084 | 59.08
15 | 1.511 | 0.02767 | -0.085 | 54.615
15.5 | 1.467 | 0.0304 | -0.085 | 48.254
16 | 1.416 | 0.03274 | -0.085 | 43.255
16.5 | 1.355 | 0.03565 | -0.086 | 38.018
17 | 1.282 | 0.03901 | -0.086 | 32.862
17.5 | 1.202 | 0.04296 | -0.086 | 27.978

## 150. Re 20M Mach 0.25 (2)
BIGFOIL.COM POLAR EXPORT
NACA64-517 a=0.5
NACA64-517 a=0.5 |  |  |  | Cl Max: | 1.7806 | at alpha= | 20 | deg
XFOIL ncrit=9 |  |  |  | L/D Max: | 175.861 | at alpha= | 3 | deg
Re: | 20000000 |  |  | Cd Min: | 0.07699 | at alpha= | 20 | deg
Mach: | 0.25 |  |  | Cl=0 at alpha= | -3.3531 | deg
|  |  |  | @ Cl=0.1, Cd= | 0.0051314
|  |  |  | @ Cl=0.4, Cd= | 0.0044486
|  |  |  | @ Cl=0.6, Cd= | 0.0039889
alpha (deg) | Cl | Cd | Cm | Cl/Cd
-20 | -1.3012 | 0.06674 | -0.0849 | -19.4966
-19.5 | -1.3457 | 0.05461 | -0.0929 | -24.642
-19 | -1.3656 | 0.04631 | -0.0972 | -29.4882
-18.5 | -1.3825 | 0.03911 | -0.1 | -35.349
-18 | -1.3894 | 0.03332 | -0.1013 | -41.6987
-17.5 | -1.4028 | 0.02768 | -0.1014 | -50.6792
-17 | -1.3907 | 0.02433 | -0.1001 | -57.1599
-16 | -1.3737 | 0.01868 | -0.0937 | -73.5385
-15.5 | -1.3584 | 0.01695 | -0.0887 | -80.1416
-15 | -1.3489 | 0.0157 | -0.0813 | -85.9172
-14.5 | -1.3109 | 0.01466 | -0.0774 | -89.4202
-14 | -1.2653 | 0.01374 | -0.0746 | -92.0888
-13.5 | -1.2155 | 0.01291 | -0.0724 | -94.1518
-13 | -1.1627 | 0.01217 | -0.0705 | -95.5382
-12.5 | -1.1081 | 0.0115 | -0.069 | -96.3565
-12 | -1.0522 | 0.01083 | -0.0677 | -97.156
-11.5 | -0.9952 | 0.01023 | -0.0667 | -97.2825
-11 | -0.9378 | 0.00962 | -0.0658 | -97.4844
-10.5 | -0.8797 | 0.00904 | -0.0651 | -97.3119
-10 | -0.8252 | 0.00809 | -0.064 | -102.0025
-9.5 | -0.7643 | 0.00772 | -0.0638 | -99.0026
-9 | -0.7026 | 0.00743 | -0.0638 | -94.5626
-8.5 | -0.6409 | 0.00717 | -0.0639 | -89.3863
-8 | -0.5792 | 0.00689 | -0.0641 | -84.0639
-7.5 | -0.5172 | 0.00664 | -0.0644 | -77.8916
-7 | -0.4549 | 0.00645 | -0.0648 | -70.5271
-6.5 | -0.3927 | 0.00626 | -0.0653 | -62.7316
-6 | -0.3306 | 0.00605 | -0.0658 | -54.6446
-5.5 | -0.2681 | 0.00588 | -0.0665 | -45.5952
-5 | -0.2058 | 0.00571 | -0.0671 | -36.042
-4.5 | -0.1434 | 0.00559 | -0.0679 | -25.653
-4 | -0.0809 | 0.00545 | -0.0687 | -14.844
-3.5 | -0.0183 | 0.00533 | -0.0696 | -3.4334
-3 | 0.044 | 0.00523 | -0.0704 | 8.413
-2.5 | 0.1065 | 0.00512 | -0.0714 | 20.8008
-2 | 0.1689 | 0.00498 | -0.0723 | 33.9157
-1.5 | 0.2309 | 0.00484 | -0.0732 | 47.7066
-1 | 0.2932 | 0.00469 | -0.0742 | 62.516
0 | 0.4171 | 0.00441 | -0.0763 | 94.5805
0.5 | 0.4779 | 0.00407 | -0.0773 | 117.4201
1 | 0.5401 | 0.00396 | -0.0784 | 136.3889
1.5 | 0.6023 | 0.00399 | -0.0794 | 150.9524
2 | 0.6644 | 0.00406 | -0.0804 | 163.6453
2.5 | 0.726 | 0.0042 | -0.0814 | 172.8571
3 | 0.7861 | 0.00447 | -0.0821 | 175.8613
3.5 | 0.8438 | 0.00494 | -0.0824 | 170.8097
4 | 0.8987 | 0.00557 | -0.0823 | 161.3465
4.5 | 0.9498 | 0.0064 | -0.0816 | 148.4062
5 | 1.0007 | 0.00709 | -0.0808 | 141.1425
5.5 | 1.0542 | 0.00755 | -0.0803 | 139.6291
6 | 1.1052 | 0.00806 | -0.0794 | 137.1216
6.5 | 1.1542 | 0.00857 | -0.078 | 134.6791
7 | 1.198 | 0.00916 | -0.0758 | 130.786
7.5 | 1.2346 | 0.00974 | -0.0723 | 126.7556
8 | 1.2509 | 0.01045 | -0.0651 | 119.7033
8.5 | 1.2799 | 0.01127 | -0.0609 | 113.567
9 | 1.3115 | 0.01218 | -0.0574 | 107.6765
9.5 | 1.3405 | 0.01334 | -0.0538 | 100.4873
10 | 1.3711 | 0.01453 | -0.0507 | 94.3634
10.5 | 1.3985 | 0.01598 | -0.0474 | 87.5156
11 | 1.4272 | 0.01742 | -0.0444 | 81.9288
11.5 | 1.4622 | 0.01897 | -0.0431 | 77.0796
12 | 1.5001 | 0.02083 | -0.0425 | 72.0163
12.5 | 1.5409 | 0.02298 | -0.043 | 67.054
13 | 1.5824 | 0.02546 | -0.044 | 62.1524
13.5 | 1.6151 | 0.02791 | -0.0434 | 57.8681
14 | 1.64 | 0.03053 | -0.0416 | 53.7177
14.5 | 1.6605 | 0.03348 | -0.0396 | 49.5968
15 | 1.6799 | 0.03658 | -0.0376 | 45.924
15.5 | 1.7 | 0.0397 | -0.0358 | 42.8212
16 | 1.7177 | 0.04303 | -0.034 | 39.9187
16.5 | 1.7301 | 0.0468 | -0.032 | 36.9679
17 | 1.7422 | 0.05054 | -0.03 | 34.4717
17.5 | 1.75 | 0.0545 | -0.0277 | 32.1101
18 | 1.7362 | 0.05746 | -0.0205 | 30.2158
18.5 | 1.7533 | 0.06144 | -0.0199 | 28.5368
19 | 1.7624 | 0.06644 | -0.0197 | 26.5262
19.5 | 1.7745 | 0.07129 | -0.0199 | 24.8913
20 | 1.7806 | 0.07699 | -0.0204 | 23.1277

## 151. Re 20M Mach 0.50 (1)
BIGFOIL.COM POLAR EXPORT
NACA64-517 a=0.5
NACA64-517 a=0.5 |  |  |  | Cl Max: | 1.477 | at alpha= | 9 | deg
JavaFoil+Calcfoil stall+Eppler ext transition |  |  |  | L/D Max: | 117.167 | at alpha= | 3 | deg
Re: | 20000000 |  |  | Cd Min: | 0.00543 | at alpha= | 0.5 | deg
Mach: | 0.5 |  |  | Cl=0 at alpha= | -3.2817 | deg
|  |  |  | @ Cl=0.1, Cd= | 0.0061717
|  |  |  | @ Cl=0.4, Cd= | 0.0056041
|  |  |  | @ Cl=0.6, Cd= | 0.0055821
alpha (deg) | Cl | Cd | Cm | Cl/Cd
-20 | -0.953 | 0.18276 | -0.029 | -5.215
-19.5 | -0.924 | 0.17985 | -0.029 | -5.139
-19 | -0.896 | 0.17395 | -0.029 | -5.149
-18.5 | -0.867 | 0.17325 | -0.029 | -5.002
-18 | -0.838 | 0.16214 | -0.029 | -5.17
-17.5 | -0.811 | 0.14791 | -0.03 | -5.486
-17 | -0.782 | 0.14064 | -0.03 | -5.564
-16.5 | -0.753 | 0.14055 | -0.029 | -5.359
-16 | -0.725 | 0.12582 | -0.029 | -5.76
-15.5 | -0.697 | 0.11445 | -0.03 | -6.092
-15 | -0.669 | 0.1098 | -0.031 | -6.097
-14.5 | -0.641 | 0.10425 | -0.031 | -6.148
-14 | -0.612 | 0.09957 | -0.031 | -6.143
-13.5 | -0.583 | 0.09674 | -0.03 | -6.024
-13 | -0.559 | 0.08045 | -0.034 | -6.953
-12.5 | -0.596 | 0.02623 | -0.051 | -22.744
-12 | -0.497 | 0.08137 | -0.031 | -6.107
-11.5 | -0.47 | 0.07407 | -0.032 | -6.341
-11 | -0.447 | 0.06259 | -0.037 | -7.136
-10.5 | -0.475 | 0.019 | -0.055 | -24.995
-10 | -0.457 | 0.01277 | -0.059 | -35.819
-9.5 | -0.353 | 0.07324 | -0.029 | -4.824
-9 | -0.326 | 0.06136 | -0.031 | -5.306
-8.5 | -0.467 | 0.0491 | -0.039 | -9.516
-8 | -0.547 | 0.01135 | -0.062 | -48.229
-7.5 | -0.533 | 0.00926 | -0.065 | -57.592
-7 | -0.486 | 0.00793 | -0.065 | -61.316
-6.5 | -0.431 | 0.00754 | -0.066 | -57.186
-6 | -0.37 | 0.00725 | -0.067 | -51.084
-5.5 | -0.306 | 0.00702 | -0.068 | -43.631
-5 | -0.239 | 0.00682 | -0.069 | -35.126
-4.5 | -0.171 | 0.00666 | -0.069 | -25.648
-4 | -0.101 | 0.00651 | -0.07 | -15.57
-3.5 | -0.031 | 0.00641 | -0.071 | -4.847
-3 | 0.04 | 0.00629 | -0.072 | 6.314
-2.5 | 0.111 | 0.00615 | -0.073 | 18.009
-2 | 0.182 | 0.0061 | -0.073 | 29.852
-1.5 | 0.254 | 0.00588 | -0.074 | 43.211
-1 | 0.326 | 0.00579 | -0.075 | 56.252
-0.5 | 0.397 | 0.00561 | -0.076 | 70.731
0 | 0.468 | 0.00547 | -0.077 | 85.558
0.5 | 0.54 | 0.00543 | -0.078 | 99.326
1 | 0.611 | 0.00561 | -0.078 | 108.913
1.5 | 0.682 | 0.0062 | -0.079 | 109.978
2 | 0.748 | 0.00661 | -0.079 | 113.119
2.5 | 0.816 | 0.00704 | -0.08 | 115.887
3 | 0.883 | 0.00754 | -0.081 | 117.167
3.5 | 0.95 | 0.00814 | -0.081 | 116.67
4 | 1.017 | 0.00877 | -0.082 | 115.95
4.5 | 1.083 | 0.00958 | -0.082 | 113.045
5 | 1.136 | 0.01055 | -0.083 | 107.652
5.5 | 1.197 | 0.01137 | -0.083 | 105.279
6 | 1.255 | 0.01215 | -0.084 | 103.248
6.5 | 1.309 | 0.01372 | -0.084 | 95.397
7 | 1.36 | 0.01462 | -0.085 | 93.021
7.5 | 1.407 | 0.01563 | -0.085 | 90.025
8 | 1.446 | 0.01669 | -0.086 | 86.604
8.5 | 1.47 | 0.01788 | -0.087 | 82.237
9 | 1.477 | 0.01921 | -0.087 | 76.88
9.5 | 1.453 | 0.02084 | -0.088 | 69.742
10 | 1.363 | 0.02295 | -0.088 | 59.374
10.5 | 0.908 | 0.02589 | -0.089 | 35.083
11 | 0.939 | 0.02691 | -0.089 | 34.897
11.5 | 0.967 | 0.03012 | -0.089 | 32.101
12 | 0.999 | 0.02943 | -0.09 | 33.948
12.5 | 1.027 | 0.03243 | -0.09 | 31.673
13 | 1.053 | 0.0365 | -0.091 | 28.859
13.5 | 1.071 | 0.04316 | -0.09 | 24.824
14 | 1.099 | 0.047 | -0.09 | 23.381

## 152. Re 20M Mach 0.50 (2)
BIGFOIL.COM POLAR EXPORT
NACA64-517 a=0.5
NACA64-517 a=0.5 |  |  |  | Cl Max: | 1.5866 | at alpha= | 13.5 | deg
XFOIL ncrit=9 |  |  |  | L/D Max: | 209.135 | at alpha= | 3.5 | deg
Re: | 20000000 |  |  | Cd Min: | 0.06519 | at alpha= | 14.5 | deg
Mach: | 0.5 |  |  | Cl=0 at alpha= | -3.3769 | deg
|  |  |  | @ Cl=0.1, Cd= | 0.0053843
|  |  |  | @ Cl=0.4, Cd= | 0.0047472
|  |  |  | @ Cl=0.6, Cd= | 0.0040755
alpha (deg) | Cl | Cd | Cm | Cl/Cd
-8.5 | -0.7738 | 0.0085 | -0.0884 | -91.0353
-8 | -0.6965 | 0.00791 | -0.0856 | -88.0531
-7.5 | -0.6189 | 0.00748 | -0.0835 | -82.7406
-7 | -0.5418 | 0.00713 | -0.082 | -75.9888
-6.5 | -0.4651 | 0.00681 | -0.0809 | -68.2966
-6 | -0.3892 | 0.00654 | -0.0802 | -59.5107
-5.5 | -0.3142 | 0.0063 | -0.0798 | -49.873
-5 | -0.2395 | 0.00607 | -0.0797 | -39.4563
-4.5 | -0.1651 | 0.00588 | -0.0799 | -28.0782
-4 | -0.0916 | 0.00572 | -0.0802 | -16.014
-3.5 | -0.018 | 0.00558 | -0.0808 | -3.2258
-3 | 0.0551 | 0.00544 | -0.0815 | 10.1287
-2.5 | 0.1277 | 0.00535 | -0.0823 | 23.8692
-2 | 0.2004 | 0.00522 | -0.0832 | 38.3908
-1.5 | 0.2723 | 0.00504 | -0.0842 | 54.0278
-1 | 0.3441 | 0.00491 | -0.0853 | 70.0815
-0.5 | 0.4162 | 0.0047 | -0.0864 | 88.5532
0 | 0.4878 | 0.00451 | -0.0876 | 108.1596
0.5 | 0.5581 | 0.00411 | -0.0888 | 135.7908
1 | 0.6309 | 0.00405 | -0.09 | 155.7778
1.5 | 0.7033 | 0.00411 | -0.0912 | 171.1192
2 | 0.7767 | 0.00413 | -0.0924 | 188.063
2.5 | 0.8493 | 0.00427 | -0.0934 | 198.8993
3 | 0.9216 | 0.00441 | -0.0942 | 208.9796
3.5 | 0.9913 | 0.00474 | -0.0946 | 209.135
4 | 1.0539 | 0.00541 | -0.0937 | 194.8059
4.5 | 1.1045 | 0.00647 | -0.0909 | 170.711
5.5 | 1.1539 | 0.00874 | -0.0762 | 132.0252
6 | 1.1691 | 0.0102 | -0.0682 | 114.6176
6.5 | 1.1869 | 0.01213 | -0.0617 | 97.8483
7 | 1.2079 | 0.01424 | -0.0561 | 84.8244
7.5 | 1.22 | 0.01695 | -0.0501 | 71.9764
8 | 1.24 | 0.01947 | -0.0452 | 63.6877
8.5 | 1.2667 | 0.0218 | -0.0411 | 58.1055
9 | 1.2955 | 0.02417 | -0.0374 | 53.5995
10 | 1.3536 | 0.02939 | -0.0305 | 46.0565
10.5 | 1.3821 | 0.03223 | -0.0272 | 42.8824
11 | 1.4116 | 0.03511 | -0.024 | 40.2051
11.5 | 1.5027 | 0.03962 | -0.0334 | 37.9278
12 | 1.4941 | 0.04219 | -0.0233 | 35.4136
12.5 | 1.5316 | 0.04625 | -0.0226 | 33.1157
13 | 1.568 | 0.05079 | -0.0223 | 30.8722
13.5 | 1.5866 | 0.0551 | -0.0189 | 28.7949
14 | 1.5757 | 0.05881 | -0.0107 | 26.7931
14.5 | 1.5774 | 0.06519 | -0.0086 | 24.197