## index
index | Re | Mach | Datasource
1 | 50000 | 0 | JavaFoil+Calcfoil stall+Eppler ext transition
2 | 50000 | 0 | XFOIL ncrit=9
3 | 50000 | 0.1 | JavaFoil+Calcfoil stall+Eppler ext transition
4 | 50000 | 0.1 | XFOIL ncrit=9
5 | 50000 | 0.25 | JavaFoil+Calcfoil stall+Eppler ext transition
6 | 50000 | 0.25 | XFOIL ncrit=9
7 | 50000 | 0.5 | JavaFoil+Calcfoil stall+Eppler ext transition
8 | 50000 | 0.5 | XFOIL ncrit=9
9 | 100000 | 0 | JavaFoil+Calcfoil stall+Eppler ext transition
10 | 100000 | 0 | XFOIL ncrit=9
11 | 100000 | 0.1 | JavaFoil+Calcfoil stall+Eppler ext transition
12 | 100000 | 0.1 | XFOIL ncrit=9
13 | 100000 | 0.25 | JavaFoil+Calcfoil stall+Eppler ext transition
14 | 100000 | 0.25 | XFOIL ncrit=9
15 | 100000 | 0.5 | JavaFoil+Calcfoil stall+Eppler ext transition
16 | 100000 | 0.5 | XFOIL ncrit=9
17 | 250000 | 0 | JavaFoil+Calcfoil stall+Eppler ext transition
18 | 250000 | 0 | XFOIL ncrit=9
19 | 250000 | 0.1 | JavaFoil+Calcfoil stall+Eppler ext transition
20 | 250000 | 0.1 | XFOIL ncrit=9
21 | 250000 | 0.25 | JavaFoil+Calcfoil stall+Eppler ext transition
22 | 250000 | 0.25 | XFOIL ncrit=9
23 | 250000 | 0.5 | JavaFoil+Calcfoil stall+Eppler ext transition
24 | 250000 | 0.5 | XFOIL ncrit=9
25 | 500000 | 0 | JavaFoil+Calcfoil stall+Eppler ext transition
26 | 500000 | 0 | XFOIL ncrit=9
27 | 500000 | 0.1 | JavaFoil+Calcfoil stall+Eppler ext transition
28 | 500000 | 0.1 | XFOIL ncrit=9
29 | 500000 | 0.25 | JavaFoil+Calcfoil stall+Eppler ext transition
30 | 500000 | 0.25 | XFOIL ncrit=9
31 | 500000 | 0.5 | JavaFoil+Calcfoil stall+Eppler ext transition
32 | 500000 | 0.5 | XFOIL ncrit=9
33 | 750000 | 0 | JavaFoil+Calcfoil stall+Eppler ext transition
34 | 750000 | 0 | XFOIL ncrit=9
35 | 750000 | 0.1 | JavaFoil+Calcfoil stall+Eppler ext transition
36 | 750000 | 0.1 | XFOIL ncrit=9
37 | 750000 | 0.25 | JavaFoil+Calcfoil stall+Eppler ext transition
38 | 750000 | 0.25 | XFOIL ncrit=9
39 | 750000 | 0.5 | JavaFoil+Calcfoil stall+Eppler ext transition
40 | 750000 | 0.5 | XFOIL ncrit=9
41 | 1000000 | 0 | JavaFoil+Calcfoil stall+Eppler ext transition
42 | 1000000 | 0 | XFOIL ncrit=9
43 | 1000000 | 0.1 | JavaFoil+Calcfoil stall+Eppler ext transition
44 | 1000000 | 0.1 | XFOIL ncrit=9
45 | 1000000 | 0.25 | JavaFoil+Calcfoil stall+Eppler ext transition
46 | 1000000 | 0.25 | XFOIL ncrit=9
47 | 1000000 | 0.5 | JavaFoil+Calcfoil stall+Eppler ext transition
48 | 1000000 | 0.5 | XFOIL ncrit=9
49 | 2000000 | 0 | JavaFoil+Calcfoil stall+Eppler ext transition
50 | 2000000 | 0 | XFOIL ncrit=9
51 | 2000000 | 0.1 | JavaFoil+Calcfoil stall+Eppler ext transition
52 | 2000000 | 0.1 | XFOIL ncrit=9
53 | 2000000 | 0.25 | JavaFoil+Calcfoil stall+Eppler ext transition
54 | 2000000 | 0.25 | XFOIL ncrit=9
55 | 2000000 | 0.5 | JavaFoil+Calcfoil stall+Eppler ext transition
56 | 2000000 | 0.5 | XFOIL ncrit=9
57 | 3000000 | 0 | JavaFoil+Calcfoil stall+Eppler ext transition
58 | 3000000 | 0 | XFOIL ncrit=9
59 | 3000000 | 0.1 | JavaFoil+Calcfoil stall+Eppler ext transition
60 | 3000000 | 0.1 | XFOIL ncrit=9
61 | 3000000 | 0.25 | JavaFoil+Calcfoil stall+Eppler ext transition
62 | 3000000 | 0.25 | XFOIL ncrit=9
63 | 3000000 | 0.5 | JavaFoil+Calcfoil stall+Eppler ext transition
64 | 3000000 | 0.5 | XFOIL ncrit=9
65 | 4000000 | 0 | JavaFoil+Calcfoil stall+Eppler ext transition
66 | 4000000 | 0 | XFOIL ncrit=9
67 | 4000000 | 0.1 | JavaFoil+Calcfoil stall+Eppler ext transition
68 | 4000000 | 0.1 | XFOIL ncrit=9
69 | 4000000 | 0.25 | JavaFoil+Calcfoil stall+Eppler ext transition
70 | 4000000 | 0.25 | XFOIL ncrit=9
71 | 4000000 | 0.5 | JavaFoil+Calcfoil stall+Eppler ext transition
72 | 4000000 | 0.5 | XFOIL ncrit=9
73 | 5000000 | 0 | JavaFoil+Calcfoil stall+Eppler ext transition
74 | 5000000 | 0 | XFOIL ncrit=9
75 | 5000000 | 0.1 | JavaFoil+Calcfoil stall+Eppler ext transition
76 | 5000000 | 0.1 | XFOIL ncrit=9
77 | 5000000 | 0.25 | JavaFoil+Calcfoil stall+Eppler ext transition
78 | 5000000 | 0.25 | XFOIL ncrit=9
79 | 5000000 | 0.5 | JavaFoil+Calcfoil stall+Eppler ext transition
80 | 5000000 | 0.5 | XFOIL ncrit=9
81 | 6000000 | 0 | JavaFoil+Calcfoil stall+Eppler ext transition
82 | 6000000 | 0 | XFOIL ncrit=9
83 | 6000000 | 0.1 | JavaFoil+Calcfoil stall+Eppler ext transition
84 | 6000000 | 0.1 | XFOIL ncrit=9
85 | 6000000 | 0.25 | JavaFoil+Calcfoil stall+Eppler ext transition
86 | 6000000 | 0.25 | XFOIL ncrit=9
87 | 6000000 | 0.5 | JavaFoil+Calcfoil stall+Eppler ext transition
88 | 6000000 | 0.5 | XFOIL ncrit=9
89 | 7000000 | 0 | JavaFoil+Calcfoil stall+Eppler ext transition
90 | 7000000 | 0 | XFOIL ncrit=9
91 | 7000000 | 0.1 | JavaFoil+Calcfoil stall+Eppler ext transition
92 | 7000000 | 0.1 | XFOIL ncrit=9
93 | 7000000 | 0.25 | JavaFoil+Calcfoil stall+Eppler ext transition
94 | 7000000 | 0.25 | XFOIL ncrit=9
95 | 7000000 | 0.5 | JavaFoil+Calcfoil stall+Eppler ext transition
96 | 7000000 | 0.5 | XFOIL ncrit=9
97 | 8000000 | 0 | JavaFoil+Calcfoil stall+Eppler ext transition
98 | 8000000 | 0 | XFOIL ncrit=9
99 | 8000000 | 0.1 | JavaFoil+Calcfoil stall+Eppler ext transition
100 | 8000000 | 0.1 | XFOIL ncrit=9
101 | 8000000 | 0.25 | JavaFoil+Calcfoil stall+Eppler ext transition
102 | 8000000 | 0.25 | XFOIL ncrit=9
103 | 8000000 | 0.5 | JavaFoil+Calcfoil stall+Eppler ext transition
104 | 8000000 | 0.5 | XFOIL ncrit=9
105 | 10000000 | 0 | JavaFoil+Calcfoil stall+Eppler ext transition
106 | 10000000 | 0 | XFOIL ncrit=9
107 | 10000000 | 0.1 | JavaFoil+Calcfoil stall+Eppler ext transition
108 | 10000000 | 0.1 | XFOIL ncrit=9
109 | 10000000 | 0.25 | JavaFoil+Calcfoil stall+Eppler ext transition
110 | 10000000 | 0.25 | XFOIL ncrit=9
111 | 10000000 | 0.5 | JavaFoil+Calcfoil stall+Eppler ext transition
112 | 10000000 | 0.5 | XFOIL ncrit=9
113 | 12000000 | 0 | JavaFoil+Calcfoil stall+Eppler ext transition
114 | 12000000 | 0 | XFOIL ncrit=9
115 | 12000000 | 0.1 | JavaFoil+Calcfoil stall+Eppler ext transition
116 | 12000000 | 0.1 | XFOIL ncrit=9
117 | 12000000 | 0.25 | JavaFoil+Calcfoil stall+Eppler ext transition
118 | 12000000 | 0.25 | XFOIL ncrit=9
119 | 12000000 | 0.5 | JavaFoil+Calcfoil stall+Eppler ext transition
120 | 12000000 | 0.5 | XFOIL ncrit=9
121 | 14000000 | 0 | JavaFoil+Calcfoil stall+Eppler ext transition
122 | 14000000 | 0 | XFOIL ncrit=9
123 | 14000000 | 0.1 | JavaFoil+Calcfoil stall+Eppler ext transition
124 | 14000000 | 0.1 | XFOIL ncrit=9
125 | 14000000 | 0.25 | JavaFoil+Calcfoil stall+Eppler ext transition
126 | 14000000 | 0.25 | XFOIL ncrit=9
127 | 14000000 | 0.5 | JavaFoil+Calcfoil stall+Eppler ext transition
128 | 14000000 | 0.5 | XFOIL ncrit=9
129 | 16000000 | 0 | JavaFoil+Calcfoil stall+Eppler ext transition
130 | 16000000 | 0 | XFOIL ncrit=9
131 | 16000000 | 0.1 | JavaFoil+Calcfoil stall+Eppler ext transition
132 | 16000000 | 0.1 | XFOIL ncrit=9
133 | 16000000 | 0.25 | JavaFoil+Calcfoil stall+Eppler ext transition
134 | 16000000 | 0.25 | XFOIL ncrit=9
135 | 16000000 | 0.5 | JavaFoil+Calcfoil stall+Eppler ext transition
136 | 16000000 | 0.5 | XFOIL ncrit=9
137 | 18000000 | 0 | JavaFoil+Calcfoil stall+Eppler ext transition
138 | 18000000 | 0 | XFOIL ncrit=9
139 | 18000000 | 0.1 | JavaFoil+Calcfoil stall+Eppler ext transition
140 | 18000000 | 0.1 | XFOIL ncrit=9
141 | 18000000 | 0.25 | JavaFoil+Calcfoil stall+Eppler ext transition
142 | 18000000 | 0.25 | XFOIL ncrit=9
143 | 18000000 | 0.5 | JavaFoil+Calcfoil stall+Eppler ext transition
144 | 18000000 | 0.5 | XFOIL ncrit=9
145 | 20000000 | 0 | JavaFoil+Calcfoil stall+Eppler ext transition
146 | 20000000 | 0 | XFOIL ncrit=9
147 | 20000000 | 0.1 | JavaFoil+Calcfoil stall+Eppler ext transition
148 | 20000000 | 0.1 | XFOIL ncrit=9
149 | 20000000 | 0.25 | JavaFoil+Calcfoil stall+Eppler ext transition
150 | 20000000 | 0.25 | XFOIL ncrit=9
151 | 20000000 | 0.5 | JavaFoil+Calcfoil stall+Eppler ext transition
152 | 20000000 | 0.5 | XFOIL ncrit=9

## 1. Re 50k Mach 0.00 (1)
BIGFOIL.COM POLAR EXPORT
NACA63-714 a=0.2
NACA63-714 a=0.2 |  |  |  | Cl Max: | 1.503 | at alpha= | 11 | deg
JavaFoil+Calcfoil stall+Eppler ext transition |  |  |  | L/D Max: | 35.388 | at alpha= | 6.5 | deg
Re: | 50000 |  |  | Cd Min: | 0.01869 | at alpha= | -1 | deg
Mach: | 0 |  |  | Cl=0 at alpha= | -3.7188 | deg
|  |  |  | @ Cl=0.1, Cd= | 0.040695
|  |  |  | @ Cl=0.4, Cd= | 0.019431
|  |  |  | @ Cl=0.6, Cd= | 0.022228
alpha (deg) | Cl | Cd | Cm | Cl/Cd
-18 | -0.404 | 0.34941 | -0.015 | -1.156
-17.5 | -0.417 | 0.33891 | -0.015 | -1.231
-17 | -0.43 | 0.31276 | -0.015 | -1.376
-16.5 | -0.443 | 0.28818 | -0.015 | -1.537
-16 | -0.455 | 0.26398 | -0.014 | -1.724
-15.5 | -0.467 | 0.2393 | -0.014 | -1.95
-15 | -0.477 | 0.23006 | -0.015 | -2.073
-14.5 | -0.486 | 0.21096 | -0.014 | -2.304
-14 | -0.494 | 0.19174 | -0.014 | -2.574
-13.5 | -0.499 | 0.17907 | -0.015 | -2.788
-13 | -0.503 | 0.16251 | -0.014 | -3.093
-12.5 | -0.503 | 0.15757 | -0.013 | -3.195
-12 | -0.502 | 0.13477 | -0.014 | -3.721
-11.5 | -0.496 | 0.12335 | -0.014 | -4.025
-11 | -0.488 | 0.11909 | -0.013 | -4.098
-10.5 | -0.476 | 0.10973 | -0.013 | -4.339
-10 | -0.46 | 0.10044 | -0.013 | -4.584
-9.5 | -0.441 | 0.09123 | -0.013 | -4.834
-9 | -0.418 | 0.08543 | -0.015 | -4.892
-8.5 | -0.391 | 0.07797 | -0.015 | -5.016
-8 | -0.361 | 0.07149 | -0.015 | -5.045
-7.5 | -0.327 | 0.06749 | -0.015 | -4.846
-7 | -0.29 | 0.06236 | -0.015 | -4.658
-6.5 | -0.251 | 0.05865 | -0.016 | -4.282
-6 | -0.21 | 0.05466 | -0.024 | -3.847
-5.5 | -0.167 | 0.05083 | -0.024 | -3.28
-5 | -0.121 | 0.04989 | -0.023 | -2.429
-4.5 | -0.075 | 0.04759 | -0.023 | -1.568
-4 | -0.027 | 0.04507 | -0.024 | -0.602
-3.5 | 0.021 | 0.04319 | -0.024 | 0.487
-3 | 0.07 | 0.04147 | -0.025 | 1.677
-2.5 | 0.118 | 0.04023 | -0.026 | 2.942
-2 | 0.167 | 0.03919 | -0.026 | 4.272
-1.5 | 0.217 | 0.03835 | -0.027 | 5.65
-1 | 0.33 | 0.01869 | -0.055 | 17.677
-0.5 | 0.39 | 0.01894 | -0.056 | 20.59
0 | 0.424 | 0.02061 | -0.056 | 20.567
0.5 | 0.479 | 0.02104 | -0.056 | 22.79
1 | 0.535 | 0.02157 | -0.056 | 24.784
1.5 | 0.59 | 0.02211 | -0.057 | 26.671
2 | 0.645 | 0.02276 | -0.057 | 28.318
2.5 | 0.699 | 0.02347 | -0.057 | 29.764
3 | 0.753 | 0.02424 | -0.057 | 31.045
3.5 | 0.806 | 0.02507 | -0.058 | 32.165
4 | 0.86 | 0.02603 | -0.058 | 33.038
4.5 | 0.913 | 0.02692 | -0.058 | 33.905
5 | 0.966 | 0.02799 | -0.059 | 34.492
5.5 | 1.018 | 0.02919 | -0.059 | 34.895
6 | 1.07 | 0.03048 | -0.059 | 35.124
6.5 | 1.122 | 0.03171 | -0.059 | 35.388
7 | 1.173 | 0.03316 | -0.06 | 35.365
7.5 | 1.222 | 0.03469 | -0.06 | 35.215
8 | 1.269 | 0.03629 | -0.061 | 34.967
8.5 | 1.315 | 0.03804 | -0.061 | 34.559
9 | 1.357 | 0.04016 | -0.061 | 33.794
9.5 | 1.395 | 0.04251 | -0.062 | 32.818
10 | 1.449 | 0.04547 | -0.063 | 31.867
10.5 | 1.478 | 0.04821 | -0.063 | 30.659
11 | 1.503 | 0.05184 | -0.064 | 28.988
11.5 | 1.332 | 0.08901 | -0.032 | 14.961
12 | 1.343 | 0.09542 | -0.029 | 14.078
12.5 | 1.352 | 0.1025 | -0.028 | 13.192
13 | 1.356 | 0.10996 | -0.027 | 12.332
13.5 | 1.355 | 0.11946 | -0.025 | 11.342
14 | 1.349 | 0.12628 | -0.024 | 10.685
14.5 | 1.339 | 0.13608 | -0.023 | 9.839
15 | 1.324 | 0.14501 | -0.022 | 9.13
15.5 | 1.305 | 0.1567 | -0.02 | 8.327
16 | 1.282 | 0.17009 | -0.02 | 7.538

## 2. Re 50k Mach 0.00 (2)
BIGFOIL.COM POLAR EXPORT
NACA63-714 a=0.2
NACA63-714 a=0.2 |  |  |  | Cl Max: | 1.0105 | at alpha= | 20 | deg
XFOIL ncrit=9 |  |  |  | L/D Max: | 5.5948 | at alpha= | 8 | deg
Re: | 50000 |  |  | Cd Min: | 0.25524 | at alpha= | 20 | deg
Mach: | 0 |  |  | Cl=0 at alpha= | -1.1051 | deg
|  |  |  | @ Cl=0.1, Cd= | 0.052613
|  |  |  | @ Cl=0.4, Cd= | 0.078444
|  |  |  | @ Cl=0.6, Cd= | 0.10795
alpha (deg) | Cl | Cd | Cm | Cl/Cd
-20 | -0.5638 | 0.24322 | 0.0262 | -2.3181
-19.5 | -0.5335 | 0.22945 | 0.0243 | -2.3251
-19 | -0.5134 | 0.22317 | 0.0204 | -2.3005
-18.5 | -0.4962 | 0.21835 | 0.0158 | -2.2725
-18 | -0.4918 | 0.21994 | 0.0094 | -2.2361
-17.5 | -0.4595 | 0.20575 | 0.0076 | -2.2333
-17 | -0.4385 | 0.19905 | 0.0041 | -2.203
-16.5 | -0.427 | 0.19586 | -0.001 | -2.1801
-16 | -0.4341 | 0.19871 | -0.0074 | -2.1846
-15.5 | -0.3852 | 0.18039 | -0.0075 | -2.1354
-15 | -0.3706 | 0.17521 | -0.0116 | -2.1152
-14.5 | -0.3802 | 0.17647 | -0.0181 | -2.1545
-14 | -0.3349 | 0.16146 | -0.0184 | -2.0742
-13.5 | -0.3303 | 0.158 | -0.0232 | -2.0905
-13 | -0.3054 | 0.14891 | -0.0256 | -2.0509
-12.5 | -0.3032 | 0.14542 | -0.0303 | -2.085
-12 | -0.2754 | 0.13613 | -0.0321 | -2.0231
-11.5 | -0.293 | 0.1352 | -0.0387 | -2.1672
-11 | -0.2581 | 0.12513 | -0.039 | -2.0627
-10.5 | -0.25 | 0.11947 | -0.0393 | -2.0926
-10 | -0.2937 | 0.12086 | -0.0339 | -2.4301
-9.5 | -0.3136 | 0.11845 | -0.0277 | -2.6475
-9 | -0.3523 | 0.11836 | -0.0233 | -2.9765
-8.5 | -0.3657 | 0.11494 | -0.0187 | -3.1817
-8 | -0.3757 | 0.11104 | -0.0197 | -3.3835
-7.5 | -0.3518 | 0.10421 | -0.0246 | -3.3759
-7 | -0.3267 | 0.09831 | -0.0265 | -3.3232
-6.5 | -0.3066 | 0.09376 | -0.0251 | -3.2701
-6 | -0.2249 | 0.08717 | -0.0234 | -2.58
-5.5 | -0.1342 | 0.08047 | -0.0238 | -1.6677
-4 | -0.2784 | 0.05717 | -0.0625 | -4.8697
-3.5 | -0.2186 | 0.05203 | -0.0656 | -4.2014
-3 | -0.1738 | 0.04929 | -0.0657 | -3.5261
-2.5 | -0.1135 | 0.04751 | -0.0673 | -2.389
-2 | -0.0774 | 0.04706 | -0.0656 | -1.6447
-1.5 | -0.0248 | 0.0466 | -0.066 | -0.53219
-1 | 0.0066 | 0.0469 | -0.0639 | 0.14072
-0.5 | 0.0651 | 0.04662 | -0.0658 | 1.3964
0 | 0.0738 | 0.04584 | -0.0591 | 1.6099
1.5 | 0.0768 | 0.05098 | -0.0476 | 1.5065
2 | 0.1359 | 0.05514 | -0.0519 | 2.4646
3 | 0.2292 | 0.06204 | -0.0562 | 3.6944
3.5 | 0.2863 | 0.06705 | -0.0599 | 4.2699
4 | 0.3109 | 0.06938 | -0.0588 | 4.4811
5 | 0.4033 | 0.07878 | -0.0631 | 5.1193
5.5 | 0.4192 | 0.0813 | -0.0615 | 5.1562
6 | 0.4507 | 0.08522 | -0.062 | 5.2887
6.5 | 0.4836 | 0.08959 | -0.0628 | 5.3979
8 | 0.5855 | 0.10465 | -0.0661 | 5.5948
8.5 | 0.6052 | 0.10913 | -0.0661 | 5.5457
9 | 0.6183 | 0.11303 | -0.0657 | 5.4702
9.5 | 0.6411 | 0.1179 | -0.0663 | 5.4377
10 | 0.6686 | 0.12334 | -0.0674 | 5.4208
10.5 | 0.7021 | 0.12971 | -0.0689 | 5.4128
11 | 0.7167 | 0.13513 | -0.0696 | 5.3038
11.5 | 0.7288 | 0.1399 | -0.0702 | 5.2094
12.5 | 0.7732 | 0.15251 | -0.0731 | 5.0698
13 | 0.7887 | 0.15801 | -0.0745 | 4.9915
13.5 | 0.8207 | 0.16602 | -0.0763 | 4.9434
14 | 0.8213 | 0.17067 | -0.0782 | 4.8122
14.5 | 0.8574 | 0.17917 | -0.0797 | 4.7854
15 | 0.8561 | 0.18362 | -0.0823 | 4.6623
15.5 | 0.88 | 0.19118 | -0.0841 | 4.603
16 | 0.9043 | 0.19854 | -0.0857 | 4.5547
16.5 | 0.9063 | 0.20389 | -0.0892 | 4.445
17 | 0.9332 | 0.2127 | -0.0909 | 4.3874
17.5 | 0.9446 | 0.22004 | -0.0943 | 4.2929
18 | 0.9596 | 0.22777 | -0.0975 | 4.213
18.5 | 0.9796 | 0.23635 | -0.1004 | 4.1447
19 | 0.9817 | 0.2407 | -0.1056 | 4.0785
19.5 | 0.9931 | 0.24732 | -0.1099 | 4.0154
20 | 1.0105 | 0.25524 | -0.1133 | 3.959

## 3. Re 50k Mach 0.10 (1)
BIGFOIL.COM POLAR EXPORT
NACA63-714 a=0.2
NACA63-714 a=0.2 |  |  |  | Cl Max: | 1.505 | at alpha= | 11 | deg
JavaFoil+Calcfoil stall+Eppler ext transition |  |  |  | L/D Max: | 35.283 | at alpha= | 6.5 | deg
Re: | 50000 |  |  | Cd Min: | 0.01875 | at alpha= | -1 | deg
Mach: | 0.1 |  |  | Cl=0 at alpha= | -3.7188 | deg
|  |  |  | @ Cl=0.1, Cd= | 0.040809
|  |  |  | @ Cl=0.4, Cd= | 0.019352
|  |  |  | @ Cl=0.6, Cd= | 0.022315
alpha (deg) | Cl | Cd | Cm | Cl/Cd
-17 | -0.386 | 0.33627 | -0.015 | -1.148
-16.5 | -0.401 | 0.30972 | -0.015 | -1.295
-16 | -0.416 | 0.28576 | -0.015 | -1.455
-15.5 | -0.43 | 0.26149 | -0.015 | -1.645
-15 | -0.443 | 0.2475 | -0.015 | -1.792
-14.5 | -0.456 | 0.22599 | -0.015 | -2.016
-14 | -0.466 | 0.20661 | -0.015 | -2.256
-13.5 | -0.475 | 0.18712 | -0.014 | -2.538
-13 | -0.481 | 0.16849 | -0.014 | -2.857
-12.5 | -0.485 | 0.16871 | -0.013 | -2.876
-12 | -0.486 | 0.14005 | -0.014 | -3.472
-11.5 | -0.484 | 0.12968 | -0.014 | -3.732
-11 | -0.478 | 0.12601 | -0.013 | -3.793
-10.5 | -0.468 | 0.11381 | -0.013 | -4.114
-10 | -0.455 | 0.10233 | -0.013 | -4.442
-9.5 | -0.437 | 0.09287 | -0.013 | -4.704
-9 | -0.415 | 0.08608 | -0.014 | -4.823
-8.5 | -0.389 | 0.07937 | -0.015 | -4.907
-8 | -0.36 | 0.0721 | -0.015 | -4.993
-7.5 | -0.327 | 0.06802 | -0.015 | -4.806
-7 | -0.291 | 0.06222 | -0.016 | -4.673
-6.5 | -0.252 | 0.05898 | -0.016 | -4.267
-6 | -0.211 | 0.05472 | -0.023 | -3.854
-5.5 | -0.167 | 0.05134 | -0.025 | -3.259
-5 | -0.122 | 0.05019 | -0.023 | -2.425
-4.5 | -0.075 | 0.04759 | -0.023 | -1.575
-4 | -0.027 | 0.04525 | -0.024 | -0.603
-3.5 | 0.021 | 0.04333 | -0.024 | 0.488
-3 | 0.07 | 0.04158 | -0.025 | 1.681
-2.5 | 0.119 | 0.04032 | -0.026 | 2.95
-2 | 0.168 | 0.03933 | -0.026 | 4.277
-1.5 | 0.218 | 0.03842 | -0.028 | 5.667
-1 | 0.332 | 0.01875 | -0.056 | 17.712
-0.5 | 0.392 | 0.01894 | -0.056 | 20.698
0 | 0.426 | 0.02069 | -0.056 | 20.58
0.5 | 0.482 | 0.02112 | -0.056 | 22.802
1 | 0.537 | 0.02166 | -0.057 | 24.786
1.5 | 0.592 | 0.02222 | -0.057 | 26.663
2 | 0.647 | 0.02287 | -0.057 | 28.316
2.5 | 0.702 | 0.02359 | -0.057 | 29.745
3 | 0.756 | 0.02441 | -0.058 | 30.963
3.5 | 0.81 | 0.02523 | -0.058 | 32.107
4 | 0.864 | 0.02619 | -0.058 | 32.98
4.5 | 0.917 | 0.0271 | -0.059 | 33.837
5 | 0.97 | 0.0282 | -0.059 | 34.398
5.5 | 1.023 | 0.02936 | -0.059 | 34.839
6 | 1.075 | 0.03072 | -0.059 | 34.998
6.5 | 1.127 | 0.03195 | -0.06 | 35.283
7 | 1.178 | 0.0334 | -0.06 | 35.26
7.5 | 1.227 | 0.03499 | -0.06 | 35.061
8 | 1.274 | 0.03663 | -0.061 | 34.795
8.5 | 1.32 | 0.03842 | -0.061 | 34.359
9 | 1.362 | 0.0406 | -0.062 | 33.554
9.5 | 1.4 | 0.04302 | -0.062 | 32.54
10 | 1.453 | 0.04589 | -0.064 | 31.668
10.5 | 1.481 | 0.04889 | -0.064 | 30.304
11 | 1.505 | 0.05259 | -0.064 | 28.618
11.5 | 1.333 | 0.08955 | -0.031 | 14.884
12 | 1.344 | 0.09654 | -0.029 | 13.918
12.5 | 1.351 | 0.10299 | -0.028 | 13.114
13 | 1.352 | 0.11136 | -0.026 | 12.14
13.5 | 1.349 | 0.12028 | -0.025 | 11.212
14 | 1.34 | 0.12721 | -0.024 | 10.535
14.5 | 1.326 | 0.13707 | -0.023 | 9.677
15 | 1.308 | 0.14795 | -0.021 | 8.838
15.5 | 1.285 | 0.15929 | -0.02 | 8.064
16 | 1.257 | 0.17325 | -0.018 | 7.258

## 4. Re 50k Mach 0.10 (2)
BIGFOIL.COM POLAR EXPORT
NACA63-714 a=0.2
NACA63-714 a=0.2 |  |  |  | Cl Max: | 1.0139 | at alpha= | 20 | deg
XFOIL ncrit=9 |  |  |  | L/D Max: | 5.553 | at alpha= | 7.5 | deg
Re: | 50000 |  |  | Cd Min: | 0.25633 | at alpha= | 20 | deg
Mach: | 0.1 |  |  | Cl=0 at alpha= | -1.0597 | deg
|  |  |  | @ Cl=0.1, Cd= | 0.048006
|  |  |  | @ Cl=0.4, Cd= | 0.079107
|  |  |  | @ Cl=0.6, Cd= | 0.10938
alpha (deg) | Cl | Cd | Cm | Cl/Cd
-20 | -0.5606 | 0.24069 | 0.0272 | -2.3291
-19.5 | -0.5342 | 0.22992 | 0.0246 | -2.3234
-19 | -0.5142 | 0.22374 | 0.0205 | -2.2982
-18.5 | -0.4974 | 0.21925 | 0.0157 | -2.2686
-18 | -0.4942 | 0.22157 | 0.0092 | -2.2304
-17.5 | -0.4589 | 0.20597 | 0.0077 | -2.228
-17 | -0.4385 | 0.19953 | 0.0041 | -2.1977
-16.5 | -0.4284 | 0.19703 | -0.0013 | -2.1743
-16 | -0.4172 | 0.19227 | -0.006 | -2.1699
-15.5 | -0.3842 | 0.1807 | -0.0076 | -2.1262
-15 | -0.3709 | 0.17597 | -0.012 | -2.1077
-14.5 | -0.3818 | 0.17768 | -0.0186 | -2.1488
-14 | -0.3332 | 0.16174 | -0.0187 | -2.0601
-13.5 | -0.3315 | 0.15903 | -0.0238 | -2.0845
-13 | -0.3025 | 0.14908 | -0.0258 | -2.0291
-12.5 | -0.3044 | 0.14641 | -0.031 | -2.0791
-12 | -0.2731 | 0.13645 | -0.0325 | -2.0015
-11.5 | -0.2943 | 0.1362 | -0.0395 | -2.1608
-11 | -0.2588 | 0.12596 | -0.0396 | -2.0546
-10.5 | -0.2492 | 0.1201 | -0.0393 | -2.0749
-10 | -0.2959 | 0.12188 | -0.0336 | -2.4278
-9.5 | -0.3122 | 0.1191 | -0.0274 | -2.6213
-9 | -0.3545 | 0.11935 | -0.0233 | -2.9703
-8.5 | -0.3659 | 0.11573 | -0.0187 | -3.1617
-8 | -0.3781 | 0.11195 | -0.0212 | -3.3774
-7.5 | -0.3545 | 0.10512 | -0.0256 | -3.3723
-7 | -0.3283 | 0.09911 | -0.0272 | -3.3125
-6.5 | -0.282 | 0.09295 | -0.0262 | -3.0339
-6 | -0.225 | 0.08776 | -0.0235 | -2.5638
-5.5 | -0.1066 | 0.07879 | -0.028 | -1.353
-4 | -0.2827 | 0.05797 | -0.0623 | -4.8767
-3.5 | -0.2157 | 0.05243 | -0.0666 | -4.1141
-3 | -0.1769 | 0.04972 | -0.0658 | -3.5579
-2.5 | -0.1194 | 0.0479 | -0.0671 | -2.4927
-2 | -0.0788 | 0.04735 | -0.066 | -1.6642
-1.5 | -0.0295 | 0.04688 | -0.066 | -0.62927
-1 | 0.004 | 0.04718 | -0.064 | 0.084782
-0.5 | 0.0597 | 0.04721 | -0.0654 | 1.2646
0 | 0.092 | 0.04628 | -0.0613 | 1.9879
2 | 0.1325 | 0.05502 | -0.0516 | 2.4082
2.5 | 0.1945 | 0.05977 | -0.0562 | 3.2541
3 | 0.2306 | 0.0624 | -0.0566 | 3.6955
3.5 | 0.2819 | 0.06701 | -0.0594 | 4.2068
4 | 0.3117 | 0.06969 | -0.0591 | 4.4727
5 | 0.3949 | 0.07843 | -0.0622 | 5.0351
5.5 | 0.4178 | 0.08147 | -0.0614 | 5.1283
6 | 0.4518 | 0.0856 | -0.0622 | 5.278
6.5 | 0.4855 | 0.09007 | -0.0631 | 5.3903
7.5 | 0.5558 | 0.10009 | -0.0654 | 5.553
8.5 | 0.5981 | 0.10895 | -0.0656 | 5.4897
9 | 0.6173 | 0.11333 | -0.0657 | 5.4469
9.5 | 0.6423 | 0.11839 | -0.0665 | 5.4253
10 | 0.6713 | 0.12401 | -0.0677 | 5.4133
11 | 0.712 | 0.13519 | -0.0695 | 5.2667
11.5 | 0.7306 | 0.14048 | -0.0705 | 5.2007
12 | 0.7663 | 0.14779 | -0.0722 | 5.1851
12.5 | 0.7706 | 0.15277 | -0.0733 | 5.0442
13 | 0.7924 | 0.1588 | -0.0748 | 4.9899
13.5 | 0.8172 | 0.16627 | -0.0766 | 4.9149
14 | 0.823 | 0.17128 | -0.0785 | 4.805
14.5 | 0.8554 | 0.17957 | -0.0802 | 4.7636
15 | 0.8585 | 0.18433 | -0.0826 | 4.6574
15.5 | 0.8792 | 0.19166 | -0.0847 | 4.5873
16 | 0.9038 | 0.19915 | -0.0863 | 4.5383
16.5 | 0.9102 | 0.2047 | -0.0895 | 4.4465
17 | 0.9339 | 0.21344 | -0.0916 | 4.3755
17.5 | 0.9458 | 0.22081 | -0.0951 | 4.2833
18 | 0.9614 | 0.2286 | -0.0983 | 4.2056
18.5 | 0.9816 | 0.23722 | -0.1012 | 4.1379
19 | 0.9849 | 0.24175 | -0.1063 | 4.074
19.5 | 0.9963 | 0.24835 | -0.1107 | 4.0117
20 | 1.0139 | 0.25633 | -0.1141 | 3.9554

## 5. Re 50k Mach 0.25 (1)
BIGFOIL.COM POLAR EXPORT
NACA63-714 a=0.2
NACA63-714 a=0.2 |  |  |  | Cl Max: | 1.496 | at alpha= | 10.5 | deg
JavaFoil+Calcfoil stall+Eppler ext transition |  |  |  | L/D Max: | 34.625 | at alpha= | 6.5 | deg
Re: | 50000 |  |  | Cd Min: | 0.01928 | at alpha= | -0.5 | deg
Mach: | 0.25 |  |  | Cl=0 at alpha= | -3.72 | deg
|  |  |  | @ Cl=0.1, Cd= | 0.041296
|  |  |  | @ Cl=0.4, Cd= | 0.019721
|  |  |  | @ Cl=0.6, Cd= | 0.022749
alpha (deg) | Cl | Cd | Cm | Cl/Cd
-15 | -0.067 | 0.28515 | -0.017 | -0.234
-14.5 | -0.136 | 0.25379 | -0.017 | -0.535
-14 | -0.198 | 0.23408 | -0.017 | -0.845
-13.5 | -0.244 | 0.35302 | -0.016 | -0.692
-13 | -0.284 | 0.29003 | -0.016 | -0.98
-12.5 | -0.318 | 0.2382 | -0.015 | -1.337
-12 | -0.347 | 0.20788 | -0.015 | -1.671
-11.5 | -0.371 | 0.18142 | -0.015 | -2.043
-11 | -0.388 | 0.15391 | -0.015 | -2.52
-10.5 | -0.399 | 0.14485 | -0.014 | -2.751
-10 | -0.403 | 0.1297 | -0.014 | -3.103
-9.5 | -0.4 | 0.11008 | -0.014 | -3.631
-9 | -0.39 | 0.10198 | -0.013 | -3.823
-8.5 | -0.374 | 0.08637 | -0.014 | -4.327
-8 | -0.351 | 0.0779 | -0.015 | -4.511
-7.5 | -0.323 | 0.07283 | -0.014 | -4.442
-7 | -0.291 | 0.06531 | -0.016 | -4.451
-6.5 | -0.254 | 0.06016 | -0.016 | -4.217
-6 | -0.213 | 0.05697 | -0.017 | -3.74
-5.5 | -0.17 | 0.05219 | -0.025 | -3.264
-5 | -0.124 | 0.05127 | -0.024 | -2.424
-4.5 | -0.077 | 0.04875 | -0.024 | -1.574
-4 | -0.028 | 0.04578 | -0.024 | -0.611
-3.5 | 0.022 | 0.04371 | -0.025 | 0.496
-3 | 0.072 | 0.04203 | -0.025 | 1.707
-2.5 | 0.122 | 0.04072 | -0.026 | 2.999
-2 | 0.173 | 0.0397 | -0.027 | 4.351
-1.5 | 0.224 | 0.0389 | -0.028 | 5.747
-1 | 0.276 | 0.03794 | -0.03 | 7.268
-0.5 | 0.403 | 0.01928 | -0.057 | 20.885
0 | 0.436 | 0.02123 | -0.058 | 20.554
0.5 | 0.493 | 0.02168 | -0.058 | 22.759
1 | 0.55 | 0.02224 | -0.058 | 24.746
1.5 | 0.607 | 0.02282 | -0.058 | 26.614
2 | 0.663 | 0.02355 | -0.059 | 28.168
2.5 | 0.719 | 0.02432 | -0.059 | 29.561
3 | 0.775 | 0.02518 | -0.059 | 30.757
3.5 | 0.83 | 0.02607 | -0.059 | 31.836
4 | 0.885 | 0.02713 | -0.06 | 32.617
4.5 | 0.939 | 0.02812 | -0.06 | 33.402
5 | 0.994 | 0.02928 | -0.06 | 33.943
5.5 | 1.048 | 0.03061 | -0.06 | 34.23
6 | 1.101 | 0.03202 | -0.061 | 34.373
6.5 | 1.155 | 0.03335 | -0.061 | 34.625
7 | 1.205 | 0.035 | -0.061 | 34.439
7.5 | 1.256 | 0.0367 | -0.062 | 34.211
8 | 1.303 | 0.03853 | -0.062 | 33.823
8.5 | 1.348 | 0.04059 | -0.063 | 33.216
9 | 1.388 | 0.04312 | -0.063 | 32.193
9.5 | 1.444 | 0.04641 | -0.065 | 31.116
10 | 1.473 | 0.04953 | -0.065 | 29.741
10.5 | 1.496 | 0.05334 | -0.065 | 28.048
11 | 1.327 | 0.08643 | -0.033 | 15.349
11.5 | 1.335 | 0.09356 | -0.03 | 14.271
12 | 1.336 | 0.10075 | -0.028 | 13.26
12.5 | 1.329 | 0.11023 | -0.027 | 12.057
13 | 1.314 | 0.11925 | -0.025 | 11.015
13.5 | 1.289 | 0.13239 | -0.023 | 9.739
14 | 1.256 | 0.14102 | -0.02 | 8.909
14.5 | 1.215 | 0.15279 | -0.018 | 7.95
15 | 1.165 | 0.17088 | -0.017 | 6.815
15.5 | 1.106 | 0.19255 | -0.007 | 5.746

## 6. Re 50k Mach 0.25 (2)
BIGFOIL.COM POLAR EXPORT
NACA63-714 a=0.2
NACA63-714 a=0.2 |  |  |  | Cl Max: | 0.0359 | at alpha= | -0.5 | deg
XFOIL ncrit=9 |  |  |  | L/D Max: | 0.73027 | at alpha= | -0.5 | deg
Re: | 50000 |  |  | Cd Min: | 0.24004 | at alpha= | -20 | deg
Mach: | 0.25 |  |  | Cl=0 at alpha= | -1.0399 | deg
|  |  |  | @ Cl=0.1, Cd= | 0.04916
|  |  |  | @ Cl=0.4, Cd= | 0.04916
|  |  |  | @ Cl=0.6, Cd= | 0.04916
alpha (deg) | Cl | Cd | Cm | Cl/Cd
-20 | -0.5609 | 0.24004 | 0.0297 | -2.3367
-19.5 | -0.5387 | 0.23302 | 0.0256 | -2.3118
-19 | -0.5191 | 0.22742 | 0.0209 | -2.2826
-18.5 | -0.5066 | 0.22606 | 0.0149 | -2.241
-18 | -0.4842 | 0.21711 | 0.011 | -2.2302
-17.5 | -0.4581 | 0.20808 | 0.0081 | -2.2016
-17 | -0.44 | 0.2029 | 0.0035 | -2.1686
-16.5 | -0.4386 | 0.20459 | -0.0031 | -2.1438
-16 | -0.4012 | 0.18953 | -0.0048 | -2.1168
-15.5 | -0.3802 | 0.18285 | -0.0085 | -2.0793
-15 | -0.3771 | 0.18184 | -0.0143 | -2.0738
-14.5 | -0.3458 | 0.17029 | -0.0168 | -2.0307
-14 | -0.3266 | 0.1639 | -0.0203 | -1.9927
-13.5 | -0.3389 | 0.16502 | -0.027 | -2.0537
-13 | -0.2926 | 0.15096 | -0.0277 | -1.9383
-12.5 | -0.2869 | 0.14613 | -0.0325 | -1.9633
-12 | -0.2682 | 0.13952 | -0.0355 | -1.9223
-11.5 | -0.2469 | 0.13177 | -0.0382 | -1.8737
-11 | -0.2668 | 0.13118 | -0.0426 | -2.0338
-10.5 | -0.2541 | 0.12458 | -0.0378 | -2.0397
-10 | -0.3089 | 0.12756 | -0.0323 | -2.4216
-9.5 | -0.3131 | 0.12327 | -0.0265 | -2.54
-9 | -0.3676 | 0.12491 | -0.0234 | -2.9429
-8.5 | -0.376 | 0.1208 | -0.021 | -3.1126
-8 | -0.3384 | 0.11237 | -0.0268 | -3.0115
-7.5 | -0.2957 | 0.10426 | -0.0308 | -2.8362
-7 | -0.2788 | 0.09953 | -0.0326 | -2.8012
-6 | -0.174 | 0.08769 | -0.0293 | -1.9843
-5.5 | -0.0955 | 0.08066 | -0.0308 | -1.184
-3.5 | -0.2449 | 0.05576 | -0.0653 | -4.392
-3 | -0.1791 | 0.05196 | -0.0687 | -3.4469
-2.5 | -0.1421 | 0.05008 | -0.0673 | -2.8375
-2 | -0.0854 | 0.04903 | -0.0682 | -1.7418
-1.5 | -0.0484 | 0.04851 | -0.0665 | -0.99773
-1 | 0.0042 | 0.04869 | -0.0666 | 0.08626
-0.5 | 0.0359 | 0.04916 | -0.0646 | 0.73027

## 7. Re 50k Mach 0.50 (1)
BIGFOIL.COM POLAR EXPORT
NACA63-714 a=0.2
NACA63-714 a=0.2 |  |  |  | Cl Max: | 1.484 | at alpha= | 9 | deg
JavaFoil+Calcfoil stall+Eppler ext transition |  |  |  | L/D Max: | 31.538 | at alpha= | 5.5 | deg
Re: | 50000 |  |  | Cd Min: | 0.02074 | at alpha= | -0.5 | deg
Mach: | 0.5 |  |  | Cl=0 at alpha= | -3.7182 | deg
|  |  |  | @ Cl=0.1, Cd= | 0.043838
|  |  |  | @ Cl=0.4, Cd= | 0.027487
|  |  |  | @ Cl=0.6, Cd= | 0.02481
alpha (deg) | Cl | Cd | Cm | Cl/Cd
-20 | -0.932 | 0.45061 | -0.031 | -2.068
-19.5 | -0.901 | 0.42067 | -0.03 | -2.141
-19 | -0.872 | 0.40622 | -0.03 | -2.147
-18.5 | -0.844 | 0.40112 | -0.03 | -2.104
-18 | -0.816 | 0.40818 | -0.03 | -1.998
-17.5 | -0.787 | 0.36763 | -0.03 | -2.141
-17 | -0.759 | 0.36266 | -0.03 | -2.092
-16.5 | -0.729 | 0.36693 | -0.029 | -1.986
-16 | -0.7 | 0.35791 | -0.028 | -1.955
-15.5 | -0.671 | 0.33451 | -0.029 | -2.006
-15 | -0.643 | 0.31044 | -0.029 | -2.07
-14.5 | -0.614 | 0.30526 | -0.029 | -2.012
-14 | -0.586 | 0.3025 | -0.029 | -1.936
-13.5 | -0.557 | 0.29525 | -0.029 | -1.887
-13 | -0.527 | 0.28499 | -0.027 | -1.85
-12.5 | -0.499 | 0.2827 | -0.027 | -1.764
-12 | -0.47 | 0.27925 | -0.027 | -1.683
-11.5 | -0.442 | 0.26836 | -0.027 | -1.646
-11 | -0.413 | 0.25686 | -0.027 | -1.609
-10.5 | -0.385 | 0.25292 | -0.027 | -1.521
-10 | -0.356 | 0.2734 | -0.027 | -1.303
-9.5 | -0.327 | 0.23362 | -0.024 | -1.4
-9 | -0.299 | 0.22684 | -0.024 | -1.316
-8.5 | -0.27 | 0.22161 | -0.024 | -1.219
-8 | -0.242 | 0.22041 | -0.024 | -1.097
-7.5 | -0.213 | 0.21836 | -0.024 | -0.978
-7 | -0.185 | 0.1514 | -0.017 | -1.22
-6.5 | -0.156 | 0.15615 | -0.016 | -1.002
-6 | -0.152 | 0.10762 | -0.016 | -1.414
-5.5 | -0.168 | 0.06566 | -0.016 | -2.563
-5 | -0.131 | 0.05796 | -0.017 | -2.256
-4.5 | -0.083 | 0.05119 | -0.028 | -1.629
-4 | -0.031 | 0.05021 | -0.026 | -0.612
-3.5 | 0.024 | 0.04706 | -0.027 | 0.51
-3 | 0.08 | 0.04447 | -0.027 | 1.791
-2.5 | 0.136 | 0.0427 | -0.029 | 3.183
-2 | 0.193 | 0.04144 | -0.029 | 4.646
-1.5 | 0.249 | 0.04055 | -0.03 | 6.15
-1 | 0.308 | 0.0399 | -0.032 | 7.711
-0.5 | 0.45 | 0.02074 | -0.063 | 21.686
0 | 0.483 | 0.02357 | -0.064 | 20.473
0.5 | 0.546 | 0.02421 | -0.064 | 22.558
1 | 0.609 | 0.02491 | -0.064 | 24.443
1.5 | 0.671 | 0.02579 | -0.064 | 26.026
2 | 0.733 | 0.02672 | -0.065 | 27.427
2.5 | 0.795 | 0.02772 | -0.065 | 28.675
3 | 0.856 | 0.02893 | -0.065 | 29.58
3.5 | 0.916 | 0.03028 | -0.065 | 30.259
4 | 0.977 | 0.03167 | -0.066 | 30.844
4.5 | 1.036 | 0.03307 | -0.066 | 31.337
5 | 1.095 | 0.03486 | -0.066 | 31.421
5.5 | 1.155 | 0.03661 | -0.067 | 31.538
6 | 1.214 | 0.03865 | -0.067 | 31.397
6.5 | 1.272 | 0.04085 | -0.067 | 31.145
7 | 1.325 | 0.04325 | -0.068 | 30.639
7.5 | 1.374 | 0.04616 | -0.068 | 29.769
8 | 1.414 | 0.04966 | -0.069 | 28.479
8.5 | 1.443 | 0.05372 | -0.069 | 26.863
9 | 1.484 | 0.05989 | -0.071 | 24.778
9.5 | 1.305 | 0.08194 | -0.034 | 15.928
10 | 1.263 | 0.0939 | -0.03 | 13.447
10.5 | 1.111 | 0.11664 | -0.024 | 9.529
11 | 0.797 | 0.20178 | -0.025 | 3.95
11.5 | 0.823 | 0.23507 | -0.025 | 3.5
12 | 0.849 | 0.24291 | -0.031 | 3.497
12.5 | 0.875 | 0.26664 | -0.032 | 3.283
13 | 0.902 | 0.29221 | -0.035 | 3.087
13.5 | 0.928 | 0.29128 | -0.036 | 3.185
14 | 0.955 | 0.32499 | -0.039 | 2.938

## 8. Re 50k Mach 0.50 (2)
BIGFOIL.COM POLAR EXPORT
NACA63-714 a=0.2
NACA63-714 a=0.2 |  |  |  | Cl Max: | 0.0316 | at alpha= | 0 | deg
XFOIL ncrit=9 |  |  |  | L/D Max: | 0.55909 | at alpha= | 0 | deg
Re: | 50000 |  |  | Cd Min: | 0.26231 | at alpha= | -19.5 | deg
Mach: | 0.5 |  |  | Cl=0 at alpha= | -0.44011 | deg
|  |  |  | @ Cl=0.1, Cd= | 0.05652
|  |  |  | @ Cl=0.4, Cd= | 0.05652
|  |  |  | @ Cl=0.6, Cd= | 0.05652
alpha (deg) | Cl | Cd | Cm | Cl/Cd
-20 | -0.5964 | 0.26117 | 0.0342 | -2.2836
-19.5 | -0.5812 | 0.26231 | 0.0266 | -2.2157
-19 | -0.545 | 0.24445 | 0.0233 | -2.2295
-18.5 | -0.5178 | 0.23597 | 0.0185 | -2.1943
-18 | -0.4957 | 0.23099 | 0.0123 | -2.146
-17 | -0.4428 | 0.21409 | 0.0023 | -2.0683
-16.5 | -0.4173 | 0.20688 | -0.0028 | -2.0171
-16 | -0.405 | 0.20578 | -0.0097 | -1.9681
-15.5 | -0.3695 | 0.19268 | -0.0134 | -1.9177
-15 | -0.3431 | 0.18512 | -0.0181 | -1.8534
-14.5 | -0.3395 | 0.18557 | -0.0251 | -1.8295
-14 | -0.2945 | 0.17064 | -0.0279 | -1.7259
-13.5 | -0.294 | 0.17064 | -0.0346 | -1.7229
-13 | -0.2499 | 0.15714 | -0.0375 | -1.5903
-12.5 | -0.2442 | 0.15384 | -0.0429 | -1.5874
-12 | -0.222 | 0.1464 | -0.0447 | -1.5164
-11.5 | -0.2392 | 0.14523 | -0.0423 | -1.647
-11 | -0.2555 | 0.14372 | -0.0363 | -1.7778
-10.5 | -0.284 | 0.14342 | -0.0322 | -1.9802
-10 | -0.3037 | 0.14211 | -0.0281 | -2.1371
-9.5 | -0.2993 | 0.13738 | -0.0307 | -2.1786
-9 | -0.2549 | 0.1277 | -0.0378 | -1.9961
-8.5 | -0.247 | 0.12336 | -0.0439 | -2.0023
-8 | -0.1973 | 0.1143 | -0.0474 | -1.7262
-7.5 | -0.1709 | 0.10836 | -0.0495 | -1.5772
-7 | -0.141 | 0.10299 | -0.0495 | -1.3691
-6.5 | -0.1235 | 0.09922 | -0.0472 | -1.2447
-6 | -0.0616 | 0.0923 | -0.0482 | -0.66739
-5.5 | -0.0241 | 0.08706 | -0.0486 | -0.27682
-4.5 | -0.1743 | 0.08686 | -0.0332 | -2.0067
-4 | -0.3181 | 0.07833 | -0.0548 | -4.061
-3.5 | -0.2934 | 0.07031 | -0.0651 | -4.1729
-3 | -0.2588 | 0.06499 | -0.0678 | -3.9822
-2.5 | -0.2102 | 0.06047 | -0.0696 | -3.4761
-2 | -0.1629 | 0.05774 | -0.0704 | -2.8213
-1.5 | -0.1063 | 0.05621 | -0.0712 | -1.8911
-1 | -0.062 | 0.05558 | -0.0701 | -1.1155
-0.5 | -0.0043 | 0.0559 | -0.07 | -0.076923
0 | 0.0316 | 0.05652 | -0.0678 | 0.55909

## 9. Re 100k Mach 0.00 (1)
BIGFOIL.COM POLAR EXPORT
NACA63-714 a=0.2
NACA63-714 a=0.2 |  |  |  | Cl Max: | 1.548 | at alpha= | 12.5 | deg
JavaFoil+Calcfoil stall+Eppler ext transition |  |  |  | L/D Max: | 50.531 | at alpha= | 6.5 | deg
Re: | 100000 |  |  | Cd Min: | 0.01473 | at alpha= | 0 | deg
Mach: | 0 |  |  | Cl=0 at alpha= | -3.7188 | deg
|  |  |  | @ Cl=0.1, Cd= | 0.036911
|  |  |  | @ Cl=0.4, Cd= | 0.01507
|  |  |  | @ Cl=0.6, Cd= | 0.015781
alpha (deg) | Cl | Cd | Cm | Cl/Cd
-18 | -0.404 | 0.2405 | -0.016 | -1.68
-17.5 | -0.417 | 0.2252 | -0.016 | -1.853
-17 | -0.43 | 0.25027 | -0.015 | -1.719
-16.5 | -0.443 | 0.2347 | -0.015 | -1.888
-16 | -0.455 | 0.2187 | -0.015 | -2.081
-15.5 | -0.467 | 0.20534 | -0.015 | -2.272
-15 | -0.477 | 0.18438 | -0.015 | -2.587
-14.5 | -0.486 | 0.17187 | -0.015 | -2.828
-14 | -0.494 | 0.15886 | -0.014 | -3.107
-13.5 | -0.499 | 0.14685 | -0.015 | -3.399
-13 | -0.503 | 0.13555 | -0.015 | -3.708
-12.5 | -0.503 | 0.13444 | -0.014 | -3.745
-12 | -0.502 | 0.11713 | -0.014 | -4.282
-11.5 | -0.497 | 0.10662 | -0.014 | -4.657
-11 | -0.488 | 0.10173 | -0.013 | -4.797
-10.5 | -0.476 | 0.09432 | -0.013 | -5.047
-10 | -0.46 | 0.08725 | -0.013 | -5.277
-9.5 | -0.441 | 0.0811 | -0.014 | -5.438
-9 | -0.418 | 0.07196 | -0.015 | -5.808
-8.5 | -0.391 | 0.06663 | -0.016 | -5.869
-8 | -0.361 | 0.06159 | -0.016 | -5.856
-7.5 | -0.327 | 0.05835 | -0.016 | -5.605
-7 | -0.29 | 0.05409 | -0.016 | -5.369
-6.5 | -0.252 | 0.05048 | -0.025 | -4.995
-6 | -0.211 | 0.04708 | -0.026 | -4.473
-5.5 | -0.167 | 0.04376 | -0.027 | -3.814
-5 | -0.121 | 0.04473 | -0.024 | -2.71
-4.5 | -0.075 | 0.04256 | -0.025 | -1.754
-4 | -0.027 | 0.04087 | -0.025 | -0.665
-3.5 | 0.021 | 0.03866 | -0.026 | 0.544
-3 | 0.07 | 0.03763 | -0.026 | 1.85
-2.5 | 0.118 | 0.03648 | -0.027 | 3.246
-2 | 0.168 | 0.03547 | -0.028 | 4.723
-1.5 | 0.269 | 0.01504 | -0.057 | 17.873
-1 | 0.33 | 0.01507 | -0.057 | 21.923
-0.5 | 0.39 | 0.01517 | -0.057 | 25.72
0 | 0.434 | 0.01473 | -0.058 | 29.466
0.5 | 0.491 | 0.01505 | -0.058 | 32.625
1 | 0.547 | 0.0154 | -0.058 | 35.531
1.5 | 0.604 | 0.01581 | -0.058 | 38.179
2 | 0.66 | 0.01624 | -0.059 | 40.635
2.5 | 0.715 | 0.01675 | -0.059 | 42.682
3 | 0.77 | 0.01729 | -0.059 | 44.559
3.5 | 0.825 | 0.0179 | -0.06 | 46.104
4 | 0.88 | 0.01855 | -0.06 | 47.426
4.5 | 0.934 | 0.01927 | -0.06 | 48.477
5 | 0.988 | 0.01997 | -0.06 | 49.464
5.5 | 1.042 | 0.0208 | -0.061 | 50.083
6 | 1.095 | 0.02176 | -0.061 | 50.3
6.5 | 1.147 | 0.0227 | -0.061 | 50.531
7 | 1.198 | 0.02381 | -0.062 | 50.316
7.5 | 1.247 | 0.02501 | -0.062 | 49.875
8 | 1.295 | 0.02637 | -0.062 | 49.12
8.5 | 1.34 | 0.02784 | -0.063 | 48.144
9 | 1.383 | 0.02953 | -0.063 | 46.83
9.5 | 1.421 | 0.03138 | -0.063 | 45.291
10 | 1.458 | 0.03866 | -0.064 | 37.7
10.5 | 1.487 | 0.04102 | -0.064 | 36.251
11 | 1.513 | 0.04411 | -0.064 | 34.295
11.5 | 1.532 | 0.04707 | -0.064 | 32.545
12 | 1.544 | 0.05007 | -0.065 | 30.833
12.5 | 1.548 | 0.05341 | -0.065 | 28.977
13 | 1.358 | 0.09983 | -0.031 | 13.607
13.5 | 1.357 | 0.10755 | -0.029 | 12.614
14 | 1.35 | 0.11372 | -0.027 | 11.874
14.5 | 1.34 | 0.12118 | -0.026 | 11.054
15 | 1.325 | 0.12946 | -0.025 | 10.232
15.5 | 1.305 | 0.13984 | -0.024 | 9.335
16 | 1.283 | 0.14877 | -0.023 | 8.621
16.5 | 1.256 | 0.16161 | -0.021 | 7.772
17 | 1.227 | 0.17294 | -0.021 | 7.095
17.5 | 1.195 | 0.1812 | -0.019 | 6.595

## 10. Re 100k Mach 0.00 (2)
BIGFOIL.COM POLAR EXPORT
NACA63-714 a=0.2
NACA63-714 a=0.2 |  |  |  | Cl Max: | 1.441 | at alpha= | 12 | deg
XFOIL ncrit=9 |  |  |  | L/D Max: | 40.2585 | at alpha= | 11 | deg
Re: | 100000 |  |  | Cd Min: | 0.23351 | at alpha= | -20 | deg
Mach: | 0 |  |  | Cl=0 at alpha= | -4.1406 | deg
|  |  |  | @ Cl=0.1, Cd= | 0.028992
|  |  |  | @ Cl=0.4, Cd= | 0.024099
|  |  |  | @ Cl=0.6, Cd= | 0.029935
alpha (deg) | Cl | Cd | Cm | Cl/Cd
-20 | -0.5562 | 0.23351 | 0.0321 | -2.3819
-19.5 | -0.537 | 0.22762 | 0.0276 | -2.3592
-19 | -0.5232 | 0.22434 | 0.0216 | -2.3322
-18.5 | -0.5075 | 0.21874 | 0.0168 | -2.3201
-18 | -0.4813 | 0.20901 | 0.0147 | -2.3028
-17.5 | -0.4614 | 0.20264 | 0.011 | -2.2769
-17 | -0.4428 | 0.19648 | 0.0068 | -2.2537
-16.5 | -0.4292 | 0.1919 | 0.0013 | -2.2366
-16 | -0.4284 | 0.19056 | -0.0053 | -2.2481
-15.5 | -0.391 | 0.17715 | -0.0059 | -2.2072
-15 | -0.3708 | 0.17041 | -0.0091 | -2.1759
-14.5 | -0.3541 | 0.16411 | -0.0133 | -2.1577
-14 | -0.3525 | 0.16082 | -0.02 | -2.1919
-13.5 | -0.3272 | 0.15099 | -0.0224 | -2.167
-13 | -0.3043 | 0.14383 | -0.0252 | -2.1157
-12.5 | -0.2951 | 0.13831 | -0.0311 | -2.1336
-12 | -0.3069 | 0.13516 | -0.0415 | -2.2706
-11.5 | -0.2593 | 0.12339 | -0.0394 | -2.1015
-11 | -0.2495 | 0.11795 | -0.0432 | -2.1153
-10.5 | -0.2611 | 0.11433 | -0.0553 | -2.2837
-10 | -0.2054 | 0.10291 | -0.0593 | -1.9959
-9.5 | -0.1986 | 0.09562 | -0.0791 | -2.077
-9 | -0.1495 | 0.08714 | -0.0769 | -1.7156
-8.5 | -0.188 | 0.08201 | -0.0901 | -2.2924
-8 | -0.1472 | 0.07536 | -0.0839 | -1.9533
-7.5 | -0.1953 | 0.07038 | -0.0937 | -2.7749
-7 | -0.1808 | 0.06558 | -0.0931 | -2.7569
-6.5 | -0.1644 | 0.05883 | -0.0919 | -2.7945
-6 | -0.1416 | 0.05409 | -0.0897 | -2.6179
-5.5 | -0.1227 | 0.0497 | -0.0875 | -2.4688
-4.5 | -0.034 | 0.03548 | -0.0889 | -0.95829
-4 | 0.0133 | 0.03218 | -0.0873 | 0.4133
-3.5 | 0.066 | 0.03003 | -0.0858 | 2.1978
-3 | 0.1135 | 0.02858 | -0.0846 | 3.9713
-2.5 | 0.1607 | 0.02776 | -0.0834 | 5.7889
-2 | 0.2126 | 0.02623 | -0.0814 | 8.1052
-1 | 0.3131 | 0.02454 | -0.0745 | 12.7588
-0.5 | 0.4608 | 0.02379 | -0.0905 | 19.3695
0 | 0.4742 | 0.02507 | -0.0861 | 18.915
0.5 | 0.4839 | 0.02651 | -0.0807 | 18.2535
1 | 0.5292 | 0.02641 | -0.0782 | 20.0379
1.5 | 0.5577 | 0.02794 | -0.0755 | 19.9606
2 | 0.5881 | 0.02977 | -0.0734 | 19.7548
3 | 0.6852 | 0.03112 | -0.0714 | 22.018
3.5 | 0.7224 | 0.03267 | -0.0699 | 22.112
4.5 | 0.777 | 0.03743 | -0.0661 | 20.7587
5 | 0.862 | 0.03532 | -0.0669 | 24.4054
5.5 | 0.8895 | 0.03762 | -0.0649 | 23.6443
6.5 | 0.9231 | 0.04384 | -0.0597 | 21.0561
7.5 | 0.9494 | 0.05152 | -0.0556 | 18.4278
9 | 0.92 | 0.07145 | -0.0518 | 12.8761
9.5 | 1.0155 | 0.0665 | -0.05 | 15.2707
11 | 1.4328 | 0.03559 | -0.0493 | 40.2585
11.5 | 1.4149 | 0.03841 | -0.0429 | 36.8368
12 | 1.441 | 0.03842 | -0.0397 | 37.5065
12.5 | 1.4408 | 0.04095 | -0.0361 | 35.1844
13 | 1.4227 | 0.04578 | -0.0331 | 31.0769
13.5 | 1.3962 | 0.05233 | -0.0313 | 26.6807
14 | 1.3651 | 0.06042 | -0.0308 | 22.5935
14.5 | 1.3297 | 0.07013 | -0.0313 | 18.9605
15 | 1.2998 | 0.07994 | -0.0322 | 16.2597
15.5 | 1.2905 | 0.08725 | -0.0325 | 14.7908
16 | 1.2994 | 0.09233 | -0.0319 | 14.0734
16.5 | 1.3172 | 0.09641 | -0.0311 | 13.6625
17 | 1.3406 | 0.10004 | -0.03 | 13.4006

## 11. Re 100k Mach 0.10 (1)
BIGFOIL.COM POLAR EXPORT
NACA63-714 a=0.2
NACA63-714 a=0.2 |  |  |  | Cl Max: | 1.544 | at alpha= | 12.5 | deg
JavaFoil+Calcfoil stall+Eppler ext transition |  |  |  | L/D Max: | 50.317 | at alpha= | 6.5 | deg
Re: | 100000 |  |  | Cd Min: | 0.01479 | at alpha= | 0 | deg
Mach: | 0.1 |  |  | Cl=0 at alpha= | -3.7188 | deg
|  |  |  | @ Cl=0.1, Cd= | 0.037
|  |  |  | @ Cl=0.4, Cd= | 0.015117
|  |  |  | @ Cl=0.6, Cd= | 0.015855
alpha (deg) | Cl | Cd | Cm | Cl/Cd
-17 | -0.386 | 0.22638 | -0.016 | -1.705
-16.5 | -0.401 | 0.21183 | -0.016 | -1.894
-16 | -0.416 | 0.2311 | -0.015 | -1.8
-15.5 | -0.43 | 0.21532 | -0.015 | -1.998
-15 | -0.443 | 0.20117 | -0.015 | -2.204
-14.5 | -0.456 | 0.18026 | -0.015 | -2.527
-14 | -0.466 | 0.16761 | -0.015 | -2.781
-13.5 | -0.475 | 0.1545 | -0.015 | -3.074
-13 | -0.481 | 0.14435 | -0.015 | -3.335
-12.5 | -0.485 | 0.13889 | -0.013 | -3.493
-12 | -0.486 | 0.12044 | -0.015 | -4.037
-11.5 | -0.484 | 0.11079 | -0.014 | -4.368
-11 | -0.478 | 0.10719 | -0.013 | -4.459
-10.5 | -0.468 | 0.09721 | -0.013 | -4.817
-10 | -0.455 | 0.08822 | -0.013 | -5.153
-9.5 | -0.437 | 0.08099 | -0.013 | -5.394
-9 | -0.415 | 0.07268 | -0.015 | -5.712
-8.5 | -0.389 | 0.06723 | -0.015 | -5.793
-8 | -0.36 | 0.06243 | -0.016 | -5.766
-7.5 | -0.327 | 0.05886 | -0.016 | -5.555
-7 | -0.291 | 0.05411 | -0.017 | -5.374
-6.5 | -0.253 | 0.05103 | -0.024 | -4.95
-6 | -0.211 | 0.04714 | -0.026 | -4.479
-5.5 | -0.168 | 0.04375 | -0.027 | -3.829
-5 | -0.122 | 0.04476 | -0.024 | -2.719
-4.5 | -0.075 | 0.04274 | -0.025 | -1.754
-4 | -0.027 | 0.04043 | -0.025 | -0.675
-3.5 | 0.021 | 0.03833 | -0.026 | 0.552
-3 | 0.07 | 0.03771 | -0.026 | 1.855
-2.5 | 0.119 | 0.03655 | -0.027 | 3.256
-2 | 0.168 | 0.03564 | -0.028 | 4.723
-1.5 | 0.27 | 0.01508 | -0.057 | 17.915
-1 | 0.332 | 0.01511 | -0.057 | 21.982
-0.5 | 0.392 | 0.01519 | -0.058 | 25.812
0 | 0.436 | 0.01479 | -0.058 | 29.466
0.5 | 0.493 | 0.01512 | -0.058 | 32.619
1 | 0.55 | 0.01548 | -0.058 | 35.504
1.5 | 0.606 | 0.0159 | -0.059 | 38.144
2 | 0.663 | 0.01636 | -0.059 | 40.517
2.5 | 0.718 | 0.01685 | -0.059 | 42.631
3 | 0.774 | 0.01741 | -0.06 | 44.444
3.5 | 0.829 | 0.01802 | -0.06 | 46
4 | 0.884 | 0.01868 | -0.06 | 47.297
4.5 | 0.938 | 0.01941 | -0.06 | 48.323
5 | 0.992 | 0.02013 | -0.061 | 49.285
5.5 | 1.046 | 0.02099 | -0.061 | 49.84
6 | 1.099 | 0.02196 | -0.061 | 50.072
6.5 | 1.152 | 0.0229 | -0.062 | 50.317
7 | 1.203 | 0.02402 | -0.062 | 50.099
7.5 | 1.253 | 0.02525 | -0.062 | 49.606
8 | 1.3 | 0.02663 | -0.063 | 48.828
8.5 | 1.346 | 0.02814 | -0.063 | 47.819
9 | 1.388 | 0.02989 | -0.063 | 46.426
9.5 | 1.426 | 0.0318 | -0.064 | 44.846
10 | 1.462 | 0.03904 | -0.064 | 37.44
10.5 | 1.491 | 0.04163 | -0.064 | 35.807
11 | 1.515 | 0.04479 | -0.065 | 33.836
11.5 | 1.533 | 0.04776 | -0.065 | 32.096
12 | 1.543 | 0.05082 | -0.065 | 30.358
12.5 | 1.544 | 0.05459 | -0.065 | 28.292
13 | 1.354 | 0.10096 | -0.029 | 13.408
13.5 | 1.35 | 0.10892 | -0.028 | 12.394
14 | 1.341 | 0.11535 | -0.028 | 11.629
14.5 | 1.327 | 0.12254 | -0.026 | 10.831
15 | 1.308 | 0.13326 | -0.024 | 9.817
15.5 | 1.285 | 0.14339 | -0.024 | 8.964
16 | 1.258 | 0.15135 | -0.021 | 8.309
16.5 | 1.227 | 0.16005 | -0.02 | 7.665
17 | 1.193 | 0.17403 | -0.019 | 6.854
17.5 | 1.156 | 0.19133 | -0.017 | 6.044

## 12. Re 100k Mach 0.10 (2)
BIGFOIL.COM POLAR EXPORT
NACA63-714 a=0.2
NACA63-714 a=0.2 |  |  |  | Cl Max: | 0.8971 | at alpha= | 5.5 | deg
XFOIL ncrit=9 |  |  |  | L/D Max: | 23.9099 | at alpha= | 5.5 | deg
Re: | 100000 |  |  | Cd Min: | 0.23415 | at alpha= | -20 | deg
Mach: | 0.1 |  |  | Cl=0 at alpha= | -4.1258 | deg
|  |  |  | @ Cl=0.1, Cd= | 0.029199
|  |  |  | @ Cl=0.4, Cd= | 0.024224
|  |  |  | @ Cl=0.6, Cd= | 0.030446
alpha (deg) | Cl | Cd | Cm | Cl/Cd
-20 | -0.5574 | 0.23415 | 0.0323 | -2.3805
-19.5 | -0.5381 | 0.22825 | 0.0278 | -2.3575
-19 | -0.5249 | 0.22542 | 0.0215 | -2.3285
-18.5 | -0.5057 | 0.21806 | 0.0174 | -2.3191
-18 | -0.4814 | 0.20946 | 0.0149 | -2.2983
-17.5 | -0.4615 | 0.2031 | 0.011 | -2.2723
-17 | -0.4428 | 0.19696 | 0.0068 | -2.2482
-16.5 | -0.4301 | 0.19277 | 0.001 | -2.2312
-16 | -0.4297 | 0.19157 | -0.0056 | -2.243
-15.5 | -0.3896 | 0.17744 | -0.0058 | -2.1957
-15 | -0.3697 | 0.17075 | -0.0093 | -2.1652
-14.5 | -0.3531 | 0.16452 | -0.0136 | -2.1462
-14 | -0.3532 | 0.16166 | -0.0206 | -2.1848
-13.5 | -0.3234 | 0.15106 | -0.0223 | -2.1409
-13 | -0.302 | 0.14412 | -0.0256 | -2.0955
-12.5 | -0.295 | 0.13901 | -0.032 | -2.1221
-12 | -0.306 | 0.1358 | -0.0423 | -2.2533
-11.5 | -0.2557 | 0.1237 | -0.0398 | -2.0671
-11 | -0.249 | 0.11864 | -0.0433 | -2.0988
-10.5 | -0.2584 | 0.11471 | -0.0576 | -2.2526
-10 | -0.1981 | 0.10296 | -0.0603 | -1.924
-9.5 | -0.1969 | 0.09603 | -0.081 | -2.0504
-9 | -0.1458 | 0.08751 | -0.0775 | -1.6661
-8.5 | -0.1882 | 0.08276 | -0.0906 | -2.274
-8 | -0.1441 | 0.07591 | -0.0839 | -1.8983
-7.5 | -0.1849 | 0.07015 | -0.0929 | -2.6358
-7 | -0.1819 | 0.06656 | -0.0936 | -2.7329
-6.5 | -0.1617 | 0.05936 | -0.092 | -2.7241
-6 | -0.14 | 0.05465 | -0.09 | -2.5618
-5.5 | -0.1217 | 0.05014 | -0.0876 | -2.4272
-4.5 | -0.0345 | 0.03584 | -0.0893 | -0.96261
-4 | 0.0116 | 0.03259 | -0.0878 | 0.35594
-3.5 | 0.0661 | 0.03021 | -0.0861 | 2.188
-3 | 0.1137 | 0.02879 | -0.085 | 3.9493
-2.5 | 0.1601 | 0.02797 | -0.0837 | 5.724
-2 | 0.2099 | 0.02687 | -0.0819 | 7.8117
-1.5 | 0.2509 | 0.0256 | -0.0798 | 9.8008
-1 | 0.2876 | 0.02488 | -0.0711 | 11.5595
-0.5 | 0.464 | 0.02385 | -0.0908 | 19.4549
0 | 0.477 | 0.02516 | -0.0864 | 18.9587
0.5 | 0.4848 | 0.02668 | -0.0809 | 18.1709
1.5 | 0.5613 | 0.02797 | -0.0757 | 20.0679
2 | 0.5911 | 0.02983 | -0.0735 | 19.8156
3 | 0.6514 | 0.034 | -0.0698 | 19.1588
3.5 | 0.7166 | 0.03352 | -0.0696 | 21.3783
4 | 0.7562 | 0.03491 | -0.0682 | 21.6614
5 | 0.7673 | 0.04309 | -0.0623 | 17.8069
5.5 | 0.8971 | 0.03752 | -0.065 | 23.9099

## 13. Re 100k Mach 0.25 (1)
BIGFOIL.COM POLAR EXPORT
NACA63-714 a=0.2
NACA63-714 a=0.2 |  |  |  | Cl Max: | 1.531 | at alpha= | 11.5 | deg
JavaFoil+Calcfoil stall+Eppler ext transition |  |  |  | L/D Max: | 49.085 | at alpha= | 6.5 | deg
Re: | 100000 |  |  | Cd Min: | 0.0152 | at alpha= | 0 | deg
Mach: | 0.25 |  |  | Cl=0 at alpha= | -3.72 | deg
|  |  |  | @ Cl=0.1, Cd= | 0.037398
|  |  |  | @ Cl=0.4, Cd= | 0.015435
|  |  |  | @ Cl=0.6, Cd= | 0.016217
alpha (deg) | Cl | Cd | Cm | Cl/Cd
-15 | -0.067 | 0.23062 | -0.018 | -0.29
-14.5 | -0.136 | 0.21461 | -0.018 | -0.633
-14 | -0.198 | 0.18389 | -0.017 | -1.076
-13.5 | -0.244 | 0.17428 | -0.017 | -1.403
-13 | -0.284 | 0.15593 | -0.017 | -1.822
-12.5 | -0.318 | 0.19151 | -0.016 | -1.663
-12 | -0.347 | 0.16836 | -0.016 | -2.063
-11.5 | -0.371 | 0.14473 | -0.016 | -2.561
-11 | -0.388 | 0.13006 | -0.016 | -2.982
-10.5 | -0.399 | 0.12134 | -0.014 | -3.285
-10 | -0.403 | 0.10715 | -0.014 | -3.757
-9.5 | -0.4 | 0.08915 | -0.015 | -4.483
-9 | -0.39 | 0.08434 | -0.013 | -4.623
-8.5 | -0.374 | 0.07305 | -0.015 | -5.116
-8 | -0.351 | 0.06631 | -0.016 | -5.299
-7.5 | -0.323 | 0.06209 | -0.015 | -5.209
-7 | -0.291 | 0.05582 | -0.017 | -5.208
-6.5 | -0.255 | 0.05234 | -0.025 | -4.863
-6 | -0.214 | 0.04881 | -0.026 | -4.383
-5.5 | -0.171 | 0.04496 | -0.027 | -3.794
-5 | -0.124 | 0.0468 | -0.025 | -2.656
-4.5 | -0.077 | 0.0434 | -0.025 | -1.768
-4 | -0.028 | 0.04052 | -0.025 | -0.69
-3.5 | 0.022 | 0.03947 | -0.026 | 0.55
-3 | 0.072 | 0.03807 | -0.027 | 1.886
-2.5 | 0.122 | 0.03687 | -0.028 | 3.314
-2 | 0.173 | 0.0359 | -0.028 | 4.815
-1.5 | 0.224 | 0.03482 | -0.03 | 6.437
-1 | 0.341 | 0.01534 | -0.059 | 22.245
-0.5 | 0.403 | 0.01544 | -0.059 | 26.081
0 | 0.447 | 0.0152 | -0.059 | 29.379
0.5 | 0.505 | 0.01554 | -0.06 | 32.496
1 | 0.563 | 0.01593 | -0.06 | 35.354
1.5 | 0.621 | 0.01638 | -0.06 | 37.941
2 | 0.679 | 0.01685 | -0.06 | 40.284
2.5 | 0.736 | 0.01742 | -0.061 | 42.225
3 | 0.792 | 0.01802 | -0.061 | 43.975
3.5 | 0.849 | 0.01869 | -0.061 | 45.434
4 | 0.905 | 0.01942 | -0.062 | 46.593
4.5 | 0.961 | 0.02021 | -0.062 | 47.519
5 | 1.016 | 0.021 | -0.062 | 48.396
5.5 | 1.071 | 0.02194 | -0.062 | 48.82
6 | 1.125 | 0.023 | -0.063 | 48.92
6.5 | 1.18 | 0.02404 | -0.063 | 49.085
7 | 1.231 | 0.02528 | -0.063 | 48.688
7.5 | 1.281 | 0.02667 | -0.064 | 48.035
8 | 1.329 | 0.02824 | -0.064 | 47.065
8.5 | 1.374 | 0.02998 | -0.065 | 45.81
9 | 1.414 | 0.03189 | -0.065 | 44.334
9.5 | 1.453 | 0.03938 | -0.065 | 36.895
10 | 1.482 | 0.04216 | -0.065 | 35.143
10.5 | 1.506 | 0.04545 | -0.066 | 33.129
11 | 1.523 | 0.04866 | -0.066 | 31.301
11.5 | 1.531 | 0.05214 | -0.066 | 29.354
12 | 1.339 | 0.09162 | -0.033 | 14.614
12.5 | 1.331 | 0.09938 | -0.03 | 13.39
13 | 1.315 | 0.1072 | -0.028 | 12.265
13.5 | 1.29 | 0.11729 | -0.025 | 10.998
14 | 1.257 | 0.12462 | -0.023 | 10.084
14.5 | 1.215 | 0.13493 | -0.021 | 9.004
15 | 1.165 | 0.14503 | -0.019 | 8.03
15.5 | 1.107 | 0.16415 | -0.017 | 6.741
16 | 1.041 | 0.17585 | -0.015 | 5.921
16.5 | 0.969 | 0.19328 |  | 5.016

## 14. Re 100k Mach 0.25 (2)
BIGFOIL.COM POLAR EXPORT
NACA63-714 a=0.2
NACA63-714 a=0.2 |  |  |  | Cl Max: | 1.3459 | at alpha= | 12.5 | deg
XFOIL ncrit=9 |  |  |  | L/D Max: | 23.7498 | at alpha= | 12.5 | deg
Re: | 100000 |  |  | Cd Min: | 0.2378 | at alpha= | -20 | deg
Mach: | 0.25 |  |  | Cl=0 at alpha= | -4.0939 | deg
|  |  |  | @ Cl=0.1, Cd= | 0.030968
|  |  |  | @ Cl=0.4, Cd= | 0.025696
|  |  |  | @ Cl=0.6, Cd= | 0.034482
alpha (deg) | Cl | Cd | Cm | Cl/Cd
-20 | -0.5642 | 0.2378 | 0.0336 | -2.3726
-19.5 | -0.5448 | 0.23238 | 0.0283 | -2.3444
-18.5 | -0.5048 | 0.21901 | 0.0194 | -2.3049
-18 | -0.483 | 0.21215 | 0.0156 | -2.2767
-17.5 | -0.4626 | 0.20576 | 0.0113 | -2.2483
-17 | -0.4441 | 0.20004 | 0.0062 | -2.2201
-16.5 | -0.4365 | 0.19807 | -0.0006 | -2.2038
-16 | -0.4078 | 0.18696 | -0.003 | -2.1812
-15.5 | -0.3839 | 0.17926 | -0.006 | -2.1416
-15 | -0.3642 | 0.17271 | -0.0102 | -2.1087
-14.5 | -0.3511 | 0.16768 | -0.0159 | -2.0939
-14 | -0.3555 | 0.16605 | -0.0237 | -2.1409
-13.5 | -0.309 | 0.1523 | -0.0232 | -2.0289
-13 | -0.2909 | 0.14583 | -0.0279 | -1.9948
-12.5 | -0.2952 | 0.14308 | -0.0369 | -2.0632
-12 | -0.2598 | 0.13198 | -0.0384 | -1.9685
-11.5 | -0.2395 | 0.1255 | -0.0423 | -1.9084
-11 | -0.2458 | 0.12233 | -0.0468 | -2.0093
-10.5 | -0.2111 | 0.11228 | -0.0576 | -1.8801
-10 | -0.1682 | 0.10359 | -0.0665 | -1.6237
-9.5 | -0.142 | 0.09551 | -0.0744 | -1.4868
-9 | -0.1401 | 0.09047 | -0.0817 | -1.5486
-8.5 | -0.1237 | 0.0837 | -0.0813 | -1.4779
-8 | -0.1425 | 0.07912 | -0.0875 | -1.8011
-7.5 | -0.1268 | 0.07301 | -0.0853 | -1.7367
-7 | -0.1658 | 0.06819 | -0.0937 | -2.4314
-6.5 | -0.1394 | 0.06218 | -0.0907 | -2.2419
-4.5 | -0.0359 | 0.03773 | -0.0916 | -0.9515
-4 | 0.0083 | 0.03431 | -0.09 | 0.24191
-3.5 | 0.055 | 0.0322 | -0.0884 | 1.7081
-3 | 0.1054 | 0.03082 | -0.0868 | 3.4199
-2.5 | 0.1618 | 0.02879 | -0.0856 | 5.62
-2 | 0.2044 | 0.02837 | -0.0837 | 7.2048
-1.5 | 0.2439 | 0.0282 | -0.0814 | 8.6489
-1 | 0.2634 | 0.02537 | -0.0694 | 10.3823
-0.5 | 0.4601 | 0.02584 | -0.0924 | 17.8057
0 | 0.4645 | 0.02727 | -0.0865 | 17.0334
1 | 0.5133 | 0.02895 | -0.0775 | 17.7306
1.5 | 0.5367 | 0.031 | -0.0744 | 17.3129
2 | 0.5634 | 0.03321 | -0.072 | 16.9648
3.5 | 0.6874 | 0.03752 | -0.0677 | 18.3209
4 | 0.6541 | 0.04399 | -0.0627 | 14.8693
4.5 | 0.7214 | 0.04389 | -0.0626 | 16.4365
5.5 | 0.7354 | 0.0525 | -0.0582 | 14.0076
6 | 0.7925 | 0.05303 | -0.0575 | 14.9444
6.5 | 0.8066 | 0.05725 | -0.0561 | 14.0891
7 | 0.8228 | 0.06136 | -0.0549 | 13.4094
7.5 | 0.8373 | 0.06578 | -0.0539 | 12.7288
8 | 0.8497 | 0.0706 | -0.0532 | 12.0354
8.5 | 0.8644 | 0.07525 | -0.0526 | 11.487
9 | 0.8808 | 0.07981 | -0.0522 | 11.0362
9.5 | 0.8994 | 0.08417 | -0.0517 | 10.6855
10 | 0.9238 | 0.08777 | -0.0511 | 10.5252
12 | 1.3048 | 0.05837 | -0.0348 | 22.3539
12.5 | 1.3459 | 0.05667 | -0.0317 | 23.7498
13 | 1.3382 | 0.06159 | -0.0304 | 21.7276
13.5 | 1.3322 | 0.06682 | -0.0297 | 19.9371
14 | 1.3064 | 0.07559 | -0.0306 | 17.2827
14.5 | 1.2815 | 0.08493 | -0.0319 | 15.0889
15 | 1.2705 | 0.09265 | -0.0324 | 13.7129
15.5 | 1.271 | 0.0995 | -0.0329 | 12.7739
16 | 1.2829 | 0.10476 | -0.0327 | 12.2461
16.5 | 1.2877 | 0.11176 | -0.0337 | 11.522
17 | 1.2948 | 0.11848 | -0.0349 | 10.9284
17.5 | 1.2657 | 0.13185 | -0.0414 | 9.5995

## 15. Re 100k Mach 0.50 (1)
BIGFOIL.COM POLAR EXPORT
NACA63-714 a=0.2
NACA63-714 a=0.2 |  |  |  | Cl Max: | 1.492 | at alpha= | 9 | deg
JavaFoil+Calcfoil stall+Eppler ext transition |  |  |  | L/D Max: | 44.074 | at alpha= | 5.5 | deg
Re: | 100000 |  |  | Cd Min: | 0.01632 | at alpha= | -1 | deg
Mach: | 0.5 |  |  | Cl=0 at alpha= | -3.7182 | deg
|  |  |  | @ Cl=0.1, Cd= | 0.039358
|  |  |  | @ Cl=0.4, Cd= | 0.016373
|  |  |  | @ Cl=0.6, Cd= | 0.017844
alpha (deg) | Cl | Cd | Cm | Cl/Cd
-20 | -0.932 | 0.36967 | -0.031 | -2.521
-19.5 | -0.901 | 0.3316 | -0.03 | -2.717
-19 | -0.872 | 0.32783 | -0.03 | -2.661
-18.5 | -0.844 | 0.32661 | -0.03 | -2.584
-18 | -0.816 | 0.31372 | -0.03 | -2.6
-17.5 | -0.787 | 0.30115 | -0.03 | -2.614
-17 | -0.759 | 0.29638 | -0.03 | -2.56
-16.5 | -0.729 | 0.2855 | -0.029 | -2.552
-16 | -0.7 | 0.28335 | -0.028 | -2.469
-15.5 | -0.671 | 0.27366 | -0.029 | -2.453
-15 | -0.643 | 0.25373 | -0.029 | -2.533
-14.5 | -0.614 | 0.24894 | -0.029 | -2.467
-14 | -0.586 | 0.24608 | -0.029 | -2.38
-13.5 | -0.557 | 0.23963 | -0.029 | -2.325
-13 | -0.527 | 0.23656 | -0.027 | -2.229
-12.5 | -0.499 | 0.22596 | -0.027 | -2.207
-12 | -0.47 | 0.22251 | -0.027 | -2.113
-11.5 | -0.442 | 0.20235 | -0.027 | -2.183
-11 | -0.413 | 0.19047 | -0.027 | -2.169
-10.5 | -0.385 | 0.18708 | -0.028 | -2.056
-10 | -0.356 | 0.19884 | -0.028 | -1.791
-9.5 | -0.327 | 0.18005 | -0.025 | -1.816
-9 | -0.299 | 0.17432 | -0.025 | -1.713
-8.5 | -0.27 | 0.16241 | -0.025 | -1.664
-8 | -0.242 | 0.16008 | -0.025 | -1.511
-7.5 | -0.213 | 0.15792 | -0.025 | -1.352
-7 | -0.185 | 0.11895 | -0.018 | -1.553
-6.5 | -0.156 | 0.12336 | -0.017 | -1.269
-6 | -0.152 | 0.08867 | -0.017 | -1.716
-5.5 | -0.168 | 0.05653 | -0.017 | -2.977
-5 | -0.131 | 0.05087 | -0.018 | -2.57
-4.5 | -0.083 | 0.04625 | -0.029 | -1.803
-4 | -0.031 | 0.04478 | -0.027 | -0.687
-3.5 | 0.024 | 0.04183 | -0.028 | 0.574
-3 | 0.08 | 0.03994 | -0.029 | 1.995
-2.5 | 0.136 | 0.03831 | -0.03 | 3.55
-2 | 0.193 | 0.0372 | -0.031 | 5.179
-1.5 | 0.25 | 0.03644 | -0.031 | 6.848
-1 | 0.382 | 0.01632 | -0.065 | 23.372
-0.5 | 0.45 | 0.01652 | -0.065 | 27.234
0 | 0.493 | 0.01702 | -0.065 | 28.977
0.5 | 0.558 | 0.01749 | -0.066 | 31.908
1 | 0.622 | 0.01803 | -0.066 | 34.497
1.5 | 0.686 | 0.01866 | -0.066 | 36.74
2 | 0.749 | 0.01937 | -0.067 | 38.649
2.5 | 0.812 | 0.02012 | -0.067 | 40.355
3 | 0.874 | 0.02099 | -0.067 | 41.645
3.5 | 0.936 | 0.02196 | -0.067 | 42.605
4 | 0.997 | 0.02301 | -0.068 | 43.344
4.5 | 1.058 | 0.02415 | -0.068 | 43.826
5 | 1.118 | 0.02538 | -0.068 | 44.055
5.5 | 1.179 | 0.02674 | -0.069 | 44.074
6 | 1.238 | 0.02834 | -0.069 | 43.7
6.5 | 1.297 | 0.03007 | -0.07 | 43.139
7 | 1.35 | 0.0321 | -0.07 | 42.054
7.5 | 1.399 | 0.03451 | -0.07 | 40.533
8 | 1.439 | 0.03716 | -0.07 | 38.726
8.5 | 1.469 | 0.04027 | -0.071 | 36.486
9 | 1.492 | 0.05126 | -0.071 | 29.103
9.5 | 1.487 | 0.05619 | -0.071 | 26.474
10 | 1.264 | 0.08258 | -0.032 | 15.302
10.5 | 1.112 | 0.1013 | -0.025 | 10.974
11 | 0.797 | 0.16059 | -0.025 | 4.963
11.5 | 0.823 | 0.18721 | -0.025 | 4.395
12 | 0.849 | 0.19403 | -0.031 | 4.378
12.5 | 0.875 | 0.21079 | -0.032 | 4.153
13 | 0.902 | 0.22111 | -0.035 | 4.08
13.5 | 0.928 | 0.23423 | -0.036 | 3.961
14 | 0.955 | 0.24729 | -0.039 | 3.861

## 16. Re 100k Mach 0.50 (2)
BIGFOIL.COM POLAR EXPORT
NACA63-714 a=0.2
NACA63-714 a=0.2 |  |  |  | Cl Max: | 1.1404 | at alpha= | 20 | deg
XFOIL ncrit=9 |  |  |  | L/D Max: | 10.9486 | at alpha= | 0 | deg
Re: | 100000 |  |  | Cd Min: | 0.28565 | at alpha= | 20 | deg
Mach: | 0.5 |  |  | Cl=0 at alpha= | -3.7353 | deg
|  |  |  | @ Cl=0.1, Cd= | 0.037689
|  |  |  | @ Cl=0.4, Cd= | 0.042241
|  |  |  | @ Cl=0.6, Cd= | 0.057554
alpha (deg) | Cl | Cd | Cm | Cl/Cd
-19.5 | -0.576 | 0.24939 | 0.0335 | -2.3096
-19 | -0.55 | 0.24153 | 0.0283 | -2.2771
-18.5 | -0.5246 | 0.23412 | 0.0228 | -2.2407
-18 | -0.5016 | 0.22833 | 0.0162 | -2.1968
-17 | -0.4496 | 0.21172 | 0.0058 | -2.1236
-16.5 | -0.422 | 0.20358 | 0.001 | -2.0729
-16 | -0.3963 | 0.19625 | -0.0044 | -2.0194
-15.5 | -0.3757 | 0.19098 | -0.0114 | -1.9672
-14.5 | -0.3191 | 0.17353 | -0.0215 | -1.8389
-14 | -0.2924 | 0.16626 | -0.0274 | -1.7587
-13.5 | -0.2851 | 0.16418 | -0.0365 | -1.7365
-13 | -0.2456 | 0.15201 | -0.0408 | -1.6157
-12.5 | -0.2202 | 0.14491 | -0.0452 | -1.5196
-12 | -0.2054 | 0.14033 | -0.0534 | -1.4637
-11.5 | -0.1678 | 0.13078 | -0.0643 | -1.2831
-11 | -0.1226 | 0.12132 | -0.0714 | -1.0106
-10.5 | -0.1269 | 0.11876 | -0.0808 | -1.0685
-10 | -0.0862 | 0.10879 | -0.0789 | -0.79235
-9.5 | -0.107 | 0.10738 | -0.086 | -0.99646
-9 | -0.0655 | 0.09784 | -0.0825 | -0.66946
-8.5 | -0.0906 | 0.0959 | -0.09 | -0.94473
-8 | -0.0529 | 0.08762 | -0.0862 | -0.60374
-7.5 | -0.044 | 0.08215 | -0.0868 | -0.53561
-7 | -0.0398 | 0.07691 | -0.0888 | -0.51749
-6.5 | -0.0398 | 0.07205 | -0.0902 | -0.55239
-6 | -0.0695 | 0.06857 | -0.0942 | -1.0136
-4.5 | -0.0402 | 0.04864 | -0.101 | -0.82648
-4 | -0.0162 | 0.04438 | -0.0988 | -0.36503
-3.5 | 0.0144 | 0.04139 | -0.0959 | 0.34791
-3 | 0.0501 | 0.03933 | -0.0928 | 1.2738
-2.5 | 0.1015 | 0.03764 | -0.0904 | 2.6966
-2 | 0.1579 | 0.03593 | -0.0886 | 4.3947
-1.5 | 0.1908 | 0.03641 | -0.0852 | 5.2403
-1 | 0.2215 | 0.03692 | -0.0814 | 5.9995
-0.5 | 0.2478 | 0.03786 | -0.0772 | 6.5452
0 | 0.3832 | 0.035 | -0.0818 | 10.9486
0.5 | 0.3617 | 0.03731 | -0.0728 | 9.6945
1 | 0.3768 | 0.03979 | -0.0688 | 9.4697
1.5 | 0.4016 | 0.04241 | -0.0663 | 9.4695
2 | 0.4317 | 0.04503 | -0.0644 | 9.5869
2.5 | 0.4636 | 0.04775 | -0.0628 | 9.7089
3 | 0.4954 | 0.05067 | -0.0615 | 9.777
3.5 | 0.5302 | 0.0535 | -0.0604 | 9.9103
4 | 0.5737 | 0.05606 | -0.0596 | 10.2337
4.5 | 0.6179 | 0.05857 | -0.0588 | 10.5498
5 | 0.6377 | 0.06267 | -0.0578 | 10.1755
5.5 | 0.6532 | 0.06734 | -0.057 | 9.7
6 | 0.6728 | 0.07183 | -0.0565 | 9.3666
6.5 | 0.6901 | 0.07678 | -0.0562 | 8.988
7 | 0.713 | 0.08152 | -0.0561 | 8.7463
7.5 | 0.7427 | 0.08576 | -0.0559 | 8.6602
8 | 0.7938 | 0.08846 | -0.0552 | 8.9735
8.5 | 0.8102 | 0.09376 | -0.0553 | 8.6412
9 | 0.8317 | 0.09877 | -0.0554 | 8.4206
9.5 | 0.8589 | 0.10329 | -0.0553 | 8.3154
10 | 0.8563 | 0.11052 | -0.0567 | 7.7479
10.5 | 0.8715 | 0.11627 | -0.0575 | 7.4955
11 | 0.8975 | 0.12108 | -0.0578 | 7.4125
11.5 | 0.9356 | 0.12442 | -0.0571 | 7.5197
12 | 0.9407 | 0.13184 | -0.0594 | 7.1352
12.5 | 0.9565 | 0.13814 | -0.061 | 6.9241
13 | 1.005 | 0.13933 | -0.0589 | 7.2131
13.5 | 0.9938 | 0.14999 | -0.0642 | 6.6258
14 | 1.0179 | 0.15462 | -0.0652 | 6.5832
14.5 | 1.0441 | 0.15874 | -0.066 | 6.5774
15 | 1.0717 | 0.16244 | -0.0664 | 6.5975
15.5 | 1.0602 | 0.17635 | -0.0746 | 6.0119
16 | 1.0624 | 0.18782 | -0.0809 | 5.6565
16.5 | 1.0728 | 0.1977 | -0.0862 | 5.4264
17 | 1.0682 | 0.21294 | -0.0957 | 5.0164
17.5 | 1.0861 | 0.22173 | -0.1001 | 4.8983
18 | 1.09 | 0.23542 | -0.1086 | 4.63
18.5 | 1.1004 | 0.24742 | -0.1162 | 4.4475
19 | 1.1149 | 0.25888 | -0.1228 | 4.3066
20 | 1.1404 | 0.28565 | -0.1389 | 3.9923

## 17. Re 250k Mach 0.00 (1)
BIGFOIL.COM POLAR EXPORT
NACA63-714 a=0.2
NACA63-714 a=0.2 |  |  |  | Cl Max: | 1.564 | at alpha= | 13 | deg
JavaFoil+Calcfoil stall+Eppler ext transition |  |  |  | L/D Max: | 77.629 | at alpha= | 6 | deg
Re: | 250000 |  |  | Cd Min: | 0.0093 | at alpha= | 0.5 | deg
Mach: | 0 |  |  | Cl=0 at alpha= | -3.7188 | deg
|  |  |  | @ Cl=0.1, Cd= | 0.02477
|  |  |  | @ Cl=0.4, Cd= | 0.011297
|  |  |  | @ Cl=0.6, Cd= | 0.010526
alpha (deg) | Cl | Cd | Cm | Cl/Cd
-17.5 | -0.418 | 0.19199 | -0.019 | -2.176
-17 | -0.431 | 0.18034 | -0.019 | -2.39
-16.5 | -0.444 | 0.17063 | -0.019 | -2.6
-16 | -0.456 | 0.16232 | -0.019 | -2.808
-15.5 | -0.467 | 0.15137 | -0.019 | -3.087
-15 | -0.478 | 0.14507 | -0.019 | -3.293
-14.5 | -0.487 | 0.13495 | -0.018 | -3.606
-14 | -0.494 | 0.13177 | -0.015 | -3.746
-13.5 | -0.5 | 0.11957 | -0.019 | -4.181
-13 | -0.503 | 0.11382 | -0.015 | -4.416
-12.5 | -0.504 | 0.11002 | -0.015 | -4.576
-12 | -0.502 | 0.09898 | -0.015 | -5.068
-11.5 | -0.497 | 0.09202 | -0.015 | -5.396
-11 | -0.488 | 0.08791 | -0.014 | -5.552
-10.5 | -0.476 | 0.08221 | -0.014 | -5.792
-10 | -0.46 | 0.07567 | -0.014 | -6.085
-9.5 | -0.441 | 0.07075 | -0.015 | -6.234
-9 | -0.418 | 0.0642 | -0.016 | -6.511
-8.5 | -0.393 | 0.06052 | -0.024 | -6.485
-8 | -0.362 | 0.05633 | -0.025 | -6.431
-7.5 | -0.329 | 0.05335 | -0.025 | -6.158
-7 | -0.292 | 0.04896 | -0.026 | -5.965
-6.5 | -0.253 | 0.04578 | -0.027 | -5.522
-6 | -0.211 | 0.04257 | -0.028 | -4.961
-5.5 | -0.168 | 0.03967 | -0.03 | -4.226
-5 | -0.121 | 0.03882 | -0.025 | -3.124
-4.5 | -0.075 | 0.03843 | -0.026 | -1.945
-4 | -0.027 | 0.03651 | -0.027 | -0.745
-3.5 | 0.021 | 0.03504 | -0.028 | 0.601
-3 | 0.07 | 0.03326 | -0.03 | 2.102
-2.5 | 0.147 | 0.01147 | -0.058 | 12.822
-2 | 0.208 | 0.01147 | -0.058 | 18.131
-1.5 | 0.269 | 0.01143 | -0.059 | 23.515
-1 | 0.33 | 0.01142 | -0.059 | 28.937
-0.5 | 0.39 | 0.01158 | -0.06 | 33.682
0 | 0.45 | 0.00988 | -0.06 | 45.595
0.5 | 0.506 | 0.0093 | -0.06 | 54.345
1 | 0.563 | 0.01037 | -0.06 | 54.312
1.5 | 0.62 | 0.01061 | -0.06 | 58.476
2 | 0.678 | 0.01087 | -0.061 | 62.309
2.5 | 0.734 | 0.01118 | -0.061 | 65.689
3 | 0.791 | 0.0115 | -0.061 | 68.723
3.5 | 0.847 | 0.01191 | -0.061 | 71.071
4 | 0.902 | 0.01232 | -0.062 | 73.23
4.5 | 0.957 | 0.01277 | -0.062 | 74.95
5 | 1.012 | 0.01329 | -0.062 | 76.176
5.5 | 1.066 | 0.01379 | -0.063 | 77.321
6 | 1.12 | 0.01443 | -0.063 | 77.629
6.5 | 1.174 | 0.01518 | -0.063 | 77.322
7 | 1.224 | 0.01597 | -0.063 | 76.64
7.5 | 1.274 | 0.01694 | -0.064 | 75.201
8 | 1.321 | 0.01803 | -0.064 | 73.245
8.5 | 1.365 | 0.01928 | -0.064 | 70.803
9 | 1.407 | 0.02067 | -0.065 | 68.094
9.5 | 1.446 | 0.02207 | -0.065 | 65.531
10 | 1.468 | 0.03161 | -0.064 | 46.444
10.5 | 1.498 | 0.03365 | -0.065 | 44.522
11 | 1.524 | 0.03591 | -0.065 | 42.447
11.5 | 1.544 | 0.03861 | -0.065 | 39.977
12 | 1.556 | 0.04112 | -0.065 | 37.846
12.5 | 1.563 | 0.04398 | -0.066 | 35.542
13 | 1.564 | 0.04704 | -0.066 | 33.246
13.5 | 1.558 | 0.05089 | -0.066 | 30.613
14 | 1.547 | 0.05408 | -0.066 | 28.605
14.5 | 1.529 | 0.05846 | -0.066 | 26.149
15 | 1.496 | 0.06519 | -0.065 | 22.946
15.5 | 1.31 | 0.12499 | -0.033 | 10.482
16 | 1.287 | 0.13299 | -0.033 | 9.677
16.5 | 1.259 | 0.14173 | -0.03 | 8.88
17 | 1.23 | 0.15172 | -0.031 | 8.105
17.5 | 1.197 | 0.16075 | -0.03 | 7.448
18 | 1.163 | 0.17099 | -0.029 | 6.802

## 18. Re 250k Mach 0.00 (2)
BIGFOIL.COM POLAR EXPORT
NACA63-714 a=0.2
NACA63-714 a=0.2 |  |  |  | Cl Max: | 1.4778 | at alpha= | 11.5 | deg
XFOIL ncrit=9 |  |  |  | L/D Max: | 83.2284 | at alpha= | 8.5 | deg
Re: | 250000 |  |  | Cd Min: | 0.23311 | at alpha= | -20 | deg
Mach: | 0 |  |  | Cl=0 at alpha= | -4.0009 | deg
|  |  |  | @ Cl=0.1, Cd= | 0.01621
|  |  |  | @ Cl=0.4, Cd= | 0.011189
|  |  |  | @ Cl=0.6, Cd= | 0.011377
alpha (deg) | Cl | Cd | Cm | Cl/Cd
-20 | -0.5622 | 0.23311 | 0.0349 | -2.4117
-19.5 | -0.5438 | 0.22697 | 0.03 | -2.3959
-18.5 | -0.5069 | 0.21384 | 0.0217 | -2.3705
-18 | -0.4872 | 0.20765 | 0.018 | -2.3463
-17.5 | -0.4682 | 0.20133 | 0.014 | -2.3255
-17 | -0.4496 | 0.1948 | 0.0099 | -2.308
-16.5 | -0.4359 | 0.18861 | 0.0041 | -2.3111
-16 | -0.4186 | 0.18129 | 0.0002 | -2.309
-15.5 | -0.3962 | 0.17451 | -0.0024 | -2.2704
-15 | -0.3779 | 0.16792 | -0.0062 | -2.2505
-14.5 | -0.3604 | 0.16106 | -0.0105 | -2.2377
-14 | -0.3494 | 0.15428 | -0.0166 | -2.2647
-13.5 | -0.3459 | 0.14744 | -0.0242 | -2.346
-13 | -0.3112 | 0.13898 | -0.0255 | -2.2392
-12.5 | -0.2822 | 0.1314 | -0.0319 | -2.1476
-12 | -0.2726 | 0.12509 | -0.0342 | -2.1792
-11.5 | -0.2781 | 0.11822 | -0.04 | -2.3524
-11 | -0.2747 | 0.11027 | -0.0434 | -2.4912
-10.5 | -0.2512 | 0.10469 | -0.0424 | -2.3995
-10 | -0.24 | 0.09869 | -0.0446 | -2.4319
-9.5 | -0.2478 | 0.09054 | -0.0517 | -2.7369
-9 | -0.2638 | 0.08061 | -0.0619 | -3.2725
-8.5 | -0.2365 | 0.07675 | -0.0564 | -3.0814
-8 | -0.2421 | 0.06937 | -0.0617 | -3.49
-7.5 | -0.2501 | 0.06075 | -0.0685 | -4.1169
-7 | -0.2533 | 0.0498 | -0.073 | -5.0863
-6.5 | -0.2213 | 0.04517 | -0.0729 | -4.8993
-6 | -0.1919 | 0.03778 | -0.0731 | -5.0794
-5.5 | -0.1558 | 0.02663 | -0.0703 | -5.8505
-5 | -0.1057 | 0.02437 | -0.0704 | -4.3373
-4.5 | -0.0536 | 0.02111 | -0.0697 | -2.5391
-4 | 0.0001 | 0.01871 | -0.0693 | 0.0053447
-3.5 | 0.0552 | 0.01716 | -0.0691 | 3.2168
-3 | 0.1099 | 0.016 | -0.0686 | 6.8688
-2.5 | 0.1635 | 0.01487 | -0.0682 | 10.9953
-2 | 0.218 | 0.01425 | -0.068 | 15.2982
-1.5 | 0.2719 | 0.01337 | -0.0678 | 20.3366
-1 | 0.3098 | 0.01117 | -0.0649 | 27.735
-0.5 | 0.356 | 0.01116 | -0.0617 | 31.8996
0 | 0.401 | 0.01119 | -0.0583 | 35.8356
0.5 | 0.4827 | 0.01131 | -0.0624 | 42.679
1 | 0.576 | 0.01134 | -0.0703 | 50.7937
1.5 | 0.6406 | 0.01144 | -0.0732 | 55.9965
2 | 0.6812 | 0.01165 | -0.071 | 58.4721
2.5 | 0.7276 | 0.01187 | -0.0698 | 61.2974
3 | 0.7784 | 0.01217 | -0.0693 | 63.9606
3.5 | 0.8325 | 0.01244 | -0.0693 | 66.9212
4 | 0.8851 | 0.01274 | -0.0692 | 69.4741
4.5 | 0.9387 | 0.01309 | -0.0692 | 71.7112
5 | 0.9936 | 0.0134 | -0.0693 | 74.1493
5.5 | 1.0458 | 0.01378 | -0.0693 | 75.8926
6 | 1.0984 | 0.01419 | -0.0692 | 77.4066
6.5 | 1.1519 | 0.01458 | -0.0692 | 79.0055
7 | 1.2037 | 0.01498 | -0.069 | 80.3538
7.5 | 1.2534 | 0.01542 | -0.0686 | 81.284
8 | 1.3017 | 0.01578 | -0.0679 | 82.4905
8.5 | 1.3483 | 0.0162 | -0.0669 | 83.2284
9 | 1.3885 | 0.01671 | -0.0651 | 83.094
9.5 | 1.4228 | 0.01733 | -0.0624 | 82.1004
10 | 1.451 | 0.01825 | -0.0591 | 79.5068
10.5 | 1.4651 | 0.01954 | -0.0539 | 74.9795
11 | 1.4747 | 0.02146 | -0.0493 | 68.7185
11.5 | 1.4778 | 0.02423 | -0.0452 | 60.9905
12 | 1.4735 | 0.02801 | -0.0415 | 52.6062
13 | 1.4326 | 0.03997 | -0.0358 | 35.8419
13.5 | 1.4028 | 0.04805 | -0.0345 | 29.1946
14 | 1.3725 | 0.05707 | -0.0343 | 24.0494
14.5 | 1.3491 | 0.06603 | -0.035 | 20.4316
15 | 1.3305 | 0.0749 | -0.0362 | 17.7637
15.5 | 1.321 | 0.08294 | -0.0377 | 15.9272
16 | 1.3162 | 0.09051 | -0.0392 | 14.542
16.5 | 1.3107 | 0.09811 | -0.0409 | 13.3595

## 19. Re 250k Mach 0.10 (1)
BIGFOIL.COM POLAR EXPORT
NACA63-714 a=0.2
NACA63-714 a=0.2 |  |  |  | Cl Max: | 1.56 | at alpha= | 12.5 | deg
JavaFoil+Calcfoil stall+Eppler ext transition |  |  |  | L/D Max: | 77.258 | at alpha= | 6 | deg
Re: | 250000 |  |  | Cd Min: | 0.00988 | at alpha= | 0 | deg
Mach: | 0.1 |  |  | Cl=0 at alpha= | -3.7188 | deg
|  |  |  | @ Cl=0.1, Cd= | 0.024959
|  |  |  | @ Cl=0.4, Cd= | 0.011357
|  |  |  | @ Cl=0.6, Cd= | 0.010571
alpha (deg) | Cl | Cd | Cm | Cl/Cd
-17 | -0.387 | 0.18712 | -0.02 | -2.066
-16.5 | -0.402 | 0.17504 | -0.019 | -2.295
-16 | -0.417 | 0.16541 | -0.019 | -2.518
-15.5 | -0.431 | 0.15746 | -0.019 | -2.736
-15 | -0.444 | 0.14663 | -0.02 | -3.029
-14.5 | -0.456 | 0.13637 | -0.019 | -3.345
-14 | -0.467 | 0.12825 | -0.018 | -3.638
-13.5 | -0.475 | 0.12773 | -0.015 | -3.718
-13 | -0.481 | 0.11804 | -0.016 | -4.079
-12.5 | -0.485 | 0.11442 | -0.014 | -4.241
-12 | -0.486 | 0.10135 | -0.015 | -4.798
-11.5 | -0.484 | 0.09423 | -0.015 | -5.136
-11 | -0.478 | 0.09072 | -0.014 | -5.269
-10.5 | -0.468 | 0.08277 | -0.014 | -5.658
-10 | -0.455 | 0.077 | -0.014 | -5.905
-9.5 | -0.437 | 0.07139 | -0.014 | -6.12
-9 | -0.415 | 0.0647 | -0.016 | -6.418
-8.5 | -0.39 | 0.06012 | -0.016 | -6.479
-8 | -0.362 | 0.05688 | -0.025 | -6.355
-7.5 | -0.328 | 0.05365 | -0.025 | -6.12
-7 | -0.292 | 0.04891 | -0.026 | -5.977
-6.5 | -0.253 | 0.04597 | -0.027 | -5.508
-6 | -0.212 | 0.04297 | -0.028 | -4.927
-5.5 | -0.168 | 0.0399 | -0.029 | -4.214
-5 | -0.122 | 0.03899 | -0.025 | -3.124
-4.5 | -0.075 | 0.03849 | -0.026 | -1.95
-4 | -0.027 | 0.03663 | -0.027 | -0.746
-3.5 | 0.021 | 0.03513 | -0.028 | 0.603
-3 | 0.07 | 0.03337 | -0.03 | 2.104
-2.5 | 0.148 | 0.0115 | -0.058 | 12.857
-2 | 0.209 | 0.01149 | -0.059 | 18.175
-1.5 | 0.27 | 0.01147 | -0.059 | 23.556
-1 | 0.332 | 0.0115 | -0.059 | 28.883
-0.5 | 0.392 | 0.01158 | -0.06 | 33.853
0 | 0.453 | 0.00988 | -0.06 | 45.802
0.5 | 0.508 | 0.01022 | -0.06 | 49.653
1 | 0.565 | 0.01042 | -0.06 | 54.27
1.5 | 0.623 | 0.01067 | -0.061 | 58.41
2 | 0.68 | 0.01093 | -0.061 | 62.238
2.5 | 0.737 | 0.01124 | -0.061 | 65.588
3 | 0.794 | 0.01157 | -0.061 | 68.636
3.5 | 0.85 | 0.012 | -0.062 | 70.882
4 | 0.906 | 0.01241 | -0.062 | 73.001
4.5 | 0.961 | 0.01287 | -0.062 | 74.675
5 | 1.016 | 0.0134 | -0.063 | 75.879
5.5 | 1.071 | 0.0139 | -0.063 | 77.026
6 | 1.125 | 0.01456 | -0.063 | 77.258
6.5 | 1.179 | 0.01533 | -0.063 | 76.882
7 | 1.23 | 0.01616 | -0.064 | 76.097
7.5 | 1.279 | 0.01712 | -0.064 | 74.68
8 | 1.326 | 0.01824 | -0.064 | 72.701
8.5 | 1.37 | 0.01954 | -0.065 | 70.142
9 | 1.412 | 0.02094 | -0.065 | 67.452
9.5 | 1.451 | 0.02237 | -0.065 | 64.848
10 | 1.472 | 0.03198 | -0.065 | 46.039
10.5 | 1.501 | 0.03414 | -0.065 | 43.984
11 | 1.527 | 0.03646 | -0.065 | 41.87
11.5 | 1.545 | 0.03925 | -0.065 | 39.359
12 | 1.556 | 0.04185 | -0.066 | 37.172
12.5 | 1.56 | 0.04486 | -0.066 | 34.776
13 | 1.558 | 0.04819 | -0.066 | 32.326
13.5 | 1.549 | 0.05193 | -0.066 | 29.829
14 | 1.534 | 0.05555 | -0.066 | 27.624
14.5 | 1.512 | 0.0602 | -0.066 | 25.11
15 | 1.313 | 0.11844 | -0.034 | 11.086
15.5 | 1.29 | 0.12657 | -0.034 | 10.193
16 | 1.26 | 0.13458 | -0.03 | 9.365
16.5 | 1.229 | 0.14572 | -0.03 | 8.437
17 | 1.195 | 0.15464 | -0.028 | 7.726
17.5 | 1.158 | 0.16298 | -0.027 | 7.103

## 20. Re 250k Mach 0.10 (2)
BIGFOIL.COM POLAR EXPORT
NACA63-714 a=0.2
NACA63-714 a=0.2 |  |  |  | Cl Max: | 1.4757 | at alpha= | 11.5 | deg
XFOIL ncrit=9 |  |  |  | L/D Max: | 82.6159 | at alpha= | 8.5 | deg
Re: | 250000 |  |  | Cd Min: | 0.23375 | at alpha= | -20 | deg
Mach: | 0.1 |  |  | Cl=0 at alpha= | -4.0009 | deg
|  |  |  | @ Cl=0.1, Cd= | 0.016323
|  |  |  | @ Cl=0.4, Cd= | 0.011238
|  |  |  | @ Cl=0.6, Cd= | 0.011446
alpha (deg) | Cl | Cd | Cm | Cl/Cd
-20 | -0.5635 | 0.23375 | 0.0352 | -2.4107
-19.5 | -0.5451 | 0.22764 | 0.0301 | -2.3946
-18.5 | -0.5074 | 0.2144 | 0.0219 | -2.3666
-18 | -0.4876 | 0.20818 | 0.0182 | -2.3422
-17.5 | -0.4684 | 0.20182 | 0.0141 | -2.3209
-17 | -0.4496 | 0.19525 | 0.0099 | -2.3027
-16.5 | -0.4362 | 0.18916 | 0.004 | -2.306
-16 | -0.4173 | 0.18163 | 0.0004 | -2.2975
-15.5 | -0.3954 | 0.17493 | -0.0024 | -2.2603
-15 | -0.3768 | 0.1683 | -0.0063 | -2.2389
-14.5 | -0.3591 | 0.1614 | -0.0107 | -2.2249
-14 | -0.3488 | 0.15472 | -0.0171 | -2.2544
-13.5 | -0.3426 | 0.14759 | -0.0241 | -2.3213
-13 | -0.3058 | 0.13914 | -0.0264 | -2.1978
-12.5 | -0.2801 | 0.13184 | -0.0319 | -2.1245
-12 | -0.2713 | 0.12556 | -0.0342 | -2.1607
-11.5 | -0.2773 | 0.11876 | -0.04 | -2.335
-11 | -0.2706 | 0.11093 | -0.0427 | -2.4394
-10.5 | -0.248 | 0.10529 | -0.0422 | -2.3554
-10 | -0.237 | 0.09919 | -0.0445 | -2.3894
-9.5 | -0.2463 | 0.09094 | -0.0522 | -2.7084
-8.5 | -0.2295 | 0.07767 | -0.0559 | -2.9548
-8 | -0.2332 | 0.07031 | -0.0609 | -3.3167
-7.5 | -0.2459 | 0.06138 | -0.0686 | -4.0062
-7 | -0.2501 | 0.05063 | -0.0733 | -4.9398
-6.5 | -0.2194 | 0.04591 | -0.0732 | -4.7789
-6 | -0.1911 | 0.03834 | -0.0736 | -4.9844
-5.5 | -0.1529 | 0.03137 | -0.0727 | -4.8741
-5 | -0.1061 | 0.0246 | -0.071 | -4.313
-4.5 | -0.0538 | 0.02137 | -0.0702 | -2.5175
-4 | 0.0001 | 0.01889 | -0.0698 | 0.0052938
-3.5 | 0.0556 | 0.01729 | -0.0695 | 3.2157
-3 | 0.1107 | 0.01609 | -0.0691 | 6.88
-2.5 | 0.1647 | 0.01496 | -0.0686 | 11.0094
-2 | 0.2194 | 0.0143 | -0.0684 | 15.3427
-1.5 | 0.2737 | 0.01348 | -0.0682 | 20.3042
-1 | 0.3122 | 0.01122 | -0.0654 | 27.8253
-0.5 | 0.3586 | 0.01122 | -0.0622 | 31.9608
0 | 0.4037 | 0.01124 | -0.0587 | 35.9164
0.5 | 0.4832 | 0.01137 | -0.0623 | 42.4978
1 | 0.5781 | 0.01142 | -0.0703 | 50.6217
1.5 | 0.6449 | 0.0115 | -0.0736 | 56.0783
2 | 0.6851 | 0.01172 | -0.0714 | 58.4556
2.5 | 0.7322 | 0.01194 | -0.0701 | 61.3233
3 | 0.7829 | 0.01224 | -0.0696 | 63.9624
3.5 | 0.8367 | 0.01253 | -0.0695 | 66.7757
4 | 0.8905 | 0.01282 | -0.0695 | 69.4618
4.5 | 0.944 | 0.01319 | -0.0694 | 71.5694
5 | 0.9989 | 0.01353 | -0.0695 | 73.8285
5.5 | 1.0522 | 0.01388 | -0.0695 | 75.8069
6 | 1.1047 | 0.01431 | -0.0693 | 77.1978
6.5 | 1.1577 | 0.01473 | -0.0692 | 78.5947
7 | 1.2114 | 0.01514 | -0.0692 | 80.0132
7.5 | 1.2611 | 0.01556 | -0.0686 | 81.0476
8 | 1.3098 | 0.01594 | -0.0678 | 82.1706
8.5 | 1.3549 | 0.0164 | -0.0666 | 82.6159
9 | 1.3944 | 0.01692 | -0.0645 | 82.4113
9.5 | 1.4275 | 0.01758 | -0.0616 | 81.2002
10 | 1.453 | 0.01855 | -0.0577 | 78.3288
10.5 | 1.4656 | 0.01998 | -0.0525 | 73.3534
11 | 1.4738 | 0.0221 | -0.048 | 66.6878
11.5 | 1.4757 | 0.02508 | -0.0439 | 58.8397
12 | 1.4705 | 0.02907 | -0.0404 | 50.5848
12.5 | 1.4541 | 0.03452 | -0.0373 | 42.1234
13 | 1.4251 | 0.04178 | -0.0351 | 34.1096
13.5 | 1.3947 | 0.05015 | -0.0341 | 27.8106
14 | 1.3653 | 0.05925 | -0.0341 | 23.043
15 | 1.3246 | 0.0772 | -0.0363 | 17.158
15.5 | 1.3138 | 0.08551 | -0.038 | 15.3643
16 | 1.3105 | 0.09296 | -0.0396 | 14.0975
16.5 | 1.3067 | 0.10041 | -0.0412 | 13.0136

## 21. Re 250k Mach 0.25 (1)
BIGFOIL.COM POLAR EXPORT
NACA63-714 a=0.2
NACA63-714 a=0.2 |  |  |  | Cl Max: | 1.543 | at alpha= | 11.5 | deg
JavaFoil+Calcfoil stall+Eppler ext transition |  |  |  | L/D Max: | 75.179 | at alpha= | 6 | deg
Re: | 250000 |  |  | Cd Min: | 0.01029 | at alpha= | 0 | deg
Mach: | 0.25 |  |  | Cl=0 at alpha= | -3.72 | deg
|  |  |  | @ Cl=0.1, Cd= | 0.026054
|  |  |  | @ Cl=0.4, Cd= | 0.011796
|  |  |  | @ Cl=0.6, Cd= | 0.010796
alpha (deg) | Cl | Cd | Cm | Cl/Cd
-15 | -0.067 | 0.18034 | -0.02 | -0.371
-14.5 | -0.136 | 0.16849 | -0.02 | -0.807
-14 | -0.198 | 0.15891 | -0.02 | -1.246
-13.5 | -0.245 | 0.14118 | -0.02 | -1.733
-13 | -0.285 | 0.13111 | -0.021 | -2.171
-12.5 | -0.319 | 0.1232 | -0.02 | -2.588
-12 | -0.348 | 0.11299 | -0.021 | -3.079
-11.5 | -0.371 | 0.10286 | -0.019 | -3.607
-11 | -0.388 | 0.10404 | -0.017 | -3.729
-10.5 | -0.399 | 0.09883 | -0.016 | -4.033
-10 | -0.403 | 0.08732 | -0.015 | -4.61
-9.5 | -0.4 | 0.07659 | -0.016 | -5.219
-9 | -0.39 | 0.07223 | -0.014 | -5.399
-8.5 | -0.374 | 0.06379 | -0.016 | -5.86
-8 | -0.351 | 0.05878 | -0.016 | -5.979
-7.5 | -0.324 | 0.05521 | -0.016 | -5.86
-7 | -0.292 | 0.05093 | -0.026 | -5.735
-6.5 | -0.255 | 0.04706 | -0.027 | -5.421
-6 | -0.214 | 0.04394 | -0.028 | -4.878
-5.5 | -0.171 | 0.04077 | -0.03 | -4.196
-5 | -0.124 | 0.03962 | -0.026 | -3.138
-4.5 | -0.077 | 0.03746 | -0.026 | -2.05
-4 | -0.028 | 0.03692 | -0.027 | -0.758
-3.5 | 0.022 | 0.03527 | -0.029 | 0.616
-3 | 0.072 | 0.03382 | -0.03 | 2.129
-2.5 | 0.152 | 0.01163 | -0.06 | 13.058
-2 | 0.215 | 0.0116 | -0.06 | 18.499
-1.5 | 0.277 | 0.01157 | -0.061 | 23.99
-1 | 0.341 | 0.01172 | -0.061 | 29.119
-0.5 | 0.403 | 0.0118 | -0.062 | 34.148
0 | 0.46 | 0.01029 | -0.061 | 44.687
0.5 | 0.519 | 0.01046 | -0.061 | 49.651
1 | 0.579 | 0.0107 | -0.062 | 54.059
1.5 | 0.638 | 0.01097 | -0.062 | 58.161
2 | 0.697 | 0.01128 | -0.062 | 61.775
2.5 | 0.755 | 0.01162 | -0.063 | 64.947
3 | 0.813 | 0.01199 | -0.063 | 67.773
3.5 | 0.87 | 0.01246 | -0.063 | 69.86
4 | 0.927 | 0.01291 | -0.063 | 71.846
4.5 | 0.984 | 0.01342 | -0.064 | 73.322
5 | 1.04 | 0.01403 | -0.064 | 74.176
5.5 | 1.096 | 0.01461 | -0.064 | 75.026
6 | 1.151 | 0.01532 | -0.065 | 75.179
6.5 | 1.206 | 0.0162 | -0.065 | 74.443
7 | 1.258 | 0.0171 | -0.065 | 73.524
7.5 | 1.307 | 0.01824 | -0.066 | 71.686
8 | 1.354 | 0.01951 | -0.066 | 69.396
8.5 | 1.398 | 0.02102 | -0.066 | 66.517
9 | 1.438 | 0.02247 | -0.066 | 64.022
9.5 | 1.463 | 0.0321 | -0.066 | 45.582
10 | 1.492 | 0.03468 | -0.066 | 43.033
10.5 | 1.517 | 0.03706 | -0.066 | 40.921
11 | 1.535 | 0.04006 | -0.067 | 38.308
11.5 | 1.543 | 0.043 | -0.067 | 35.886
12 | 1.541 | 0.04616 | -0.067 | 33.377
12.5 | 1.528 | 0.04996 | -0.067 | 30.591
13 | 1.505 | 0.05436 | -0.067 | 27.68
13.5 | 1.466 | 0.05951 | -0.067 | 24.634
14 | 1.26 | 0.11186 | -0.032 | 11.266
14.5 | 1.217 | 0.12049 | -0.029 | 10.1
15 | 1.166 | 0.12787 | -0.027 | 9.117
15.5 | 1.108 | 0.14402 | -0.027 | 7.691
16 | 1.042 | 0.15399 | -0.025 | 6.766
16.5 | 0.97 | 0.16371 | -0.019 | 5.923

## 22. Re 250k Mach 0.25 (2)
BIGFOIL.COM POLAR EXPORT
NACA63-714 a=0.2
NACA63-714 a=0.2 |  |  |  | Cl Max: | 1.4696 | at alpha= | 11 | deg
XFOIL ncrit=9 |  |  |  | L/D Max: | 79.4629 | at alpha= | 8.5 | deg
Re: | 250000 |  |  | Cd Min: | 0.23747 | at alpha= | -20 | deg
Mach: | 0.25 |  |  | Cl=0 at alpha= | -4.0081 | deg
|  |  |  | @ Cl=0.1, Cd= | 0.017029
|  |  |  | @ Cl=0.4, Cd= | 0.011562
|  |  |  | @ Cl=0.6, Cd= | 0.011821
alpha (deg) | Cl | Cd | Cm | Cl/Cd
-20 | -0.571 | 0.23747 | 0.0365 | -2.4045
-19.5 | -0.5528 | 0.23163 | 0.0309 | -2.3866
-19 | -0.5324 | 0.22435 | 0.0268 | -2.3731
-18.5 | -0.5109 | 0.21758 | 0.0232 | -2.3481
-18 | -0.4903 | 0.21116 | 0.019 | -2.3219
-17.5 | -0.47 | 0.20457 | 0.0147 | -2.2975
-17 | -0.4504 | 0.19782 | 0.01 | -2.2768
-16.5 | -0.4385 | 0.19235 | 0.0033 | -2.2797
-16 | -0.4126 | 0.18381 | 0.001 | -2.2447
-15.5 | -0.3912 | 0.17718 | -0.0026 | -2.2079
-15 | -0.3714 | 0.17031 | -0.007 | -2.1807
-14.5 | -0.3531 | 0.16326 | -0.0122 | -2.1628
-14 | -0.3455 | 0.15722 | -0.0198 | -2.1976
-13.5 | -0.317 | 0.14831 | -0.0231 | -2.1374
-13 | -0.2861 | 0.14061 | -0.0291 | -2.0347
-12.5 | -0.2735 | 0.13456 | -0.031 | -2.0326
-12 | -0.2676 | 0.12817 | -0.0345 | -2.0879
-11.5 | -0.2715 | 0.12158 | -0.0404 | -2.2331
-11 | -0.2489 | 0.11409 | -0.0402 | -2.1816
-10.5 | -0.2323 | 0.10805 | -0.0416 | -2.1499
-10 | -0.2232 | 0.10156 | -0.0449 | -2.1977
-9.5 | -0.2355 | 0.09352 | -0.0538 | -2.5182
-9 | -0.2132 | 0.08721 | -0.0523 | -2.4447
-8.5 | -0.2025 | 0.08109 | -0.0548 | -2.4972
-8 | -0.2086 | 0.073 | -0.0619 | -2.8575
-7.5 | -0.2386 | 0.06358 | -0.0727 | -3.7528
-7 | -0.2289 | 0.05503 | -0.0744 | -4.1595
-6.5 | -0.2041 | 0.04976 | -0.0748 | -4.1017
-6 | -0.1849 | 0.0416 | -0.076 | -4.4447
-5.5 | -0.1525 | 0.03067 | -0.0751 | -4.9723
-5 | -0.107 | 0.02618 | -0.0742 | -4.0871
-4.5 | -0.0546 | 0.02293 | -0.0731 | -2.3812
-4 | 0.0009 | 0.01988 | -0.0727 | 0.045272
-3.5 | 0.0577 | 0.01809 | -0.0721 | 3.1896
-3 | 0.1151 | 0.01665 | -0.0717 | 6.9129
-2.5 | 0.1714 | 0.01556 | -0.0712 | 11.0154
-2 | 0.2272 | 0.01465 | -0.0707 | 15.5085
-1.5 | 0.2833 | 0.01394 | -0.0705 | 20.3228
-1 | 0.3256 | 0.01158 | -0.0683 | 28.1174
-0.5 | 0.3727 | 0.01152 | -0.0649 | 32.3524
0 | 0.4187 | 0.01159 | -0.0612 | 36.126
0.5 | 0.4896 | 0.01166 | -0.0622 | 41.9897
1 | 0.5891 | 0.01181 | -0.0708 | 49.8815
1.5 | 0.6688 | 0.01189 | -0.076 | 56.2489
2 | 0.7083 | 0.01209 | -0.0734 | 58.5856
2.5 | 0.7547 | 0.01241 | -0.0718 | 60.8139
3 | 0.8089 | 0.01267 | -0.0713 | 63.8437
3.5 | 0.8624 | 0.01301 | -0.071 | 66.2875
4 | 0.9176 | 0.0134 | -0.0708 | 68.4776
4.5 | 0.9751 | 0.01371 | -0.0708 | 71.1233
5 | 1.029 | 0.01414 | -0.0705 | 72.7723
5.5 | 1.0835 | 0.01459 | -0.0702 | 74.2632
6 | 1.1391 | 0.01503 | -0.07 | 75.7884
6.5 | 1.1942 | 0.01545 | -0.0696 | 77.2945
7 | 1.2458 | 0.01599 | -0.0688 | 77.9112
7.5 | 1.2963 | 0.01652 | -0.0678 | 78.4685
8 | 1.3447 | 0.01697 | -0.0664 | 79.2398
8.5 | 1.3906 | 0.0175 | -0.0646 | 79.4629
9 | 1.4238 | 0.01823 | -0.0611 | 78.102
9.5 | 1.4453 | 0.01913 | -0.056 | 75.5515
10 | 1.4571 | 0.0207 | -0.0505 | 70.3913
10.5 | 1.4663 | 0.02292 | -0.0459 | 63.9747
11 | 1.4696 | 0.02599 | -0.0418 | 56.5448
11.5 | 1.4649 | 0.03012 | -0.0383 | 48.6355
12 | 1.4498 | 0.03559 | -0.0354 | 40.7362
12.5 | 1.4235 | 0.04276 | -0.0334 | 33.2905
13 | 1.3902 | 0.05155 | -0.0326 | 26.968
13.5 | 1.3579 | 0.06109 | -0.0329 | 22.2279
14 | 1.3283 | 0.07109 | -0.0342 | 18.6848
14.5 | 1.3098 | 0.08032 | -0.0358 | 16.3073
15 | 1.2961 | 0.08926 | -0.0377 | 14.5205
15.5 | 1.2862 | 0.09784 | -0.0397 | 13.146
16 | 1.2865 | 0.10525 | -0.0417 | 12.2233

## 23. Re 250k Mach 0.50 (1)
BIGFOIL.COM POLAR EXPORT
NACA63-714 a=0.2
NACA63-714 a=0.2 |  |  |  | Cl Max: | 1.502 | at alpha= | 9 | deg
JavaFoil+Calcfoil stall+Eppler ext transition |  |  |  | L/D Max: | 66.48 | at alpha= | 5 | deg
Re: | 250000 |  |  | Cd Min: | 0.01144 | at alpha= | 0 | deg
Mach: | 0.5 |  |  | Cl=0 at alpha= | -3.7182 | deg
|  |  |  | @ Cl=0.1, Cd= | 0.034953
|  |  |  | @ Cl=0.4, Cd= | 0.012593
|  |  |  | @ Cl=0.6, Cd= | 0.011911
alpha (deg) | Cl | Cd | Cm | Cl/Cd
-20 | -0.932 | 0.27185 | -0.031 | -3.428
-19.5 | -0.901 | 0.25487 | -0.03 | -3.535
-19 | -0.872 | 0.24879 | -0.03 | -3.507
-18.5 | -0.844 | 0.24062 | -0.03 | -3.507
-18 | -0.816 | 0.24018 | -0.03 | -3.395
-17.5 | -0.787 | 0.22178 | -0.03 | -3.55
-17 | -0.759 | 0.21713 | -0.03 | -3.495
-16.5 | -0.729 | 0.21919 | -0.029 | -3.326
-16 | -0.7 | 0.21466 | -0.029 | -3.26
-15.5 | -0.671 | 0.19942 | -0.029 | -3.366
-15 | -0.643 | 0.19328 | -0.029 | -3.325
-14.5 | -0.614 | 0.18882 | -0.029 | -3.253
-14 | -0.586 | 0.17789 | -0.029 | -3.292
-13.5 | -0.557 | 0.18018 | -0.029 | -3.092
-13 | -0.528 | 0.17567 | -0.028 | -3.003
-12.5 | -0.499 | 0.16615 | -0.027 | -3.001
-12 | -0.47 | 0.16271 | -0.027 | -2.889
-11.5 | -0.442 | 0.15047 | -0.027 | -2.935
-11 | -0.413 | 0.14726 | -0.028 | -2.806
-10.5 | -0.385 | 0.14412 | -0.028 | -2.669
-10 | -0.356 | 0.1488 | -0.028 | -2.394
-9.5 | -0.327 | 0.13764 | -0.025 | -2.376
-9 | -0.299 | 0.13236 | -0.025 | -2.256
-8.5 | -0.27 | 0.12483 | -0.025 | -2.165
-8 | -0.242 | 0.12247 | -0.025 | -1.975
-7.5 | -0.214 | 0.12028 | -0.026 | -1.775
-7 | -0.185 | 0.08857 | -0.019 | -2.086
-6.5 | -0.157 | 0.09383 | -0.019 | -1.668
-6 | -0.152 | 0.06777 | -0.019 | -2.246
-5.5 | -0.168 | 0.04743 | -0.018 | -3.548
-5 | -0.131 | 0.04301 | -0.03 | -3.055
-4.5 | -0.084 | 0.03941 | -0.032 | -2.119
-4 | -0.031 | 0.03733 | -0.028 | -0.824
-3.5 | 0.024 | 0.03706 | -0.03 | 0.648
-3 | 0.08 | 0.03536 | -0.031 | 2.257
-2.5 | 0.136 | 0.03422 | -0.032 | 3.979
-2 | 0.239 | 0.01195 | -0.066 | 20.023
-1.5 | 0.31 | 0.01256 | -0.067 | 24.66
-1 | 0.382 | 0.01258 | -0.067 | 30.323
-0.5 | 0.45 | 0.01263 | -0.067 | 35.608
0 | 0.506 | 0.01144 | -0.067 | 44.216
0.5 | 0.572 | 0.01176 | -0.068 | 48.618
1 | 0.637 | 0.01211 | -0.068 | 52.626
1.5 | 0.703 | 0.01253 | -0.068 | 56.086
2 | 0.767 | 0.01298 | -0.069 | 59.104
2.5 | 0.831 | 0.01353 | -0.069 | 61.461
3 | 0.895 | 0.01411 | -0.069 | 63.434
3.5 | 0.958 | 0.01476 | -0.07 | 64.919
4 | 1.021 | 0.01548 | -0.07 | 65.915
4.5 | 1.083 | 0.0163 | -0.07 | 66.429
5 | 1.144 | 0.0172 | -0.071 | 66.48
5.5 | 1.204 | 0.01818 | -0.071 | 66.256
6 | 1.264 | 0.01937 | -0.071 | 65.279
6.5 | 1.323 | 0.02083 | -0.071 | 63.492
7 | 1.375 | 0.02247 | -0.072 | 61.187
7.5 | 1.423 | 0.02444 | -0.072 | 58.207
8 | 1.464 | 0.02654 | -0.072 | 55.148
8.5 | 1.495 | 0.02878 | -0.072 | 51.944
9 | 1.502 | 0.04244 | -0.072 | 35.394
9.5 | 1.498 | 0.04676 | -0.072 | 32.041
10 | 1.446 | 0.05207 | -0.072 | 27.765
10.5 | 1.112 | 0.08596 | -0.029 | 12.942
11 | 0.797 | 0.12514 | -0.026 | 6.37
11.5 | 0.823 | 0.14185 | -0.026 | 5.802
12 | 0.85 | 0.14844 | -0.031 | 5.723
12.5 | 0.876 | 0.16145 | -0.032 | 5.423
13 | 0.902 | 0.16521 | -0.035 | 5.46
13.5 | 0.928 | 0.17398 | -0.036 | 5.333
14 | 0.955 | 0.18565 | -0.039 | 5.143

## 24. Re 250k Mach 0.50 (2)
BIGFOIL.COM POLAR EXPORT
NACA63-714 a=0.2
NACA63-714 a=0.2 |  |  |  | Cl Max: | 1.4075 | at alpha= | 10.5 | deg
XFOIL ncrit=9 |  |  |  | L/D Max: | 63.2906 | at alpha= | 5 | deg
Re: | 250000 |  |  | Cd Min: | 0.25703 | at alpha= | -20 | deg
Mach: | 0.5 |  |  | Cl=0 at alpha= | -4.0951 | deg
|  |  |  | @ Cl=0.1, Cd= | 0.02111
|  |  |  | @ Cl=0.4, Cd= | 0.014721
|  |  |  | @ Cl=0.6, Cd= | 0.013732
alpha (deg) | Cl | Cd | Cm | Cl/Cd
-20 | -0.6113 | 0.25703 | 0.0433 | -2.3783
-19.5 | -0.5853 | 0.24894 | 0.0383 | -2.3512
-19 | -0.5599 | 0.24127 | 0.033 | -2.3206
-18.5 | -0.5345 | 0.23357 | 0.0276 | -2.2884
-18 | -0.509 | 0.2258 | 0.022 | -2.2542
-17.5 | -0.4859 | 0.21887 | 0.0153 | -2.22
-17 | -0.4599 | 0.21046 | 0.0101 | -2.1852
-16.5 | -0.4319 | 0.20226 | 0.0056 | -2.1354
-16 | -0.4051 | 0.19463 | 0 | -2.0814
-15.5 | -0.3784 | 0.1868 | -0.0066 | -2.0257
-15 | -0.3572 | 0.18028 | -0.0154 | -1.9814
-14.5 | -0.323 | 0.1711 | -0.0201 | -1.8878
-14 | -0.3052 | 0.16465 | -0.0213 | -1.8536
-13.5 | -0.2877 | 0.15812 | -0.0236 | -1.8195
-13 | -0.2697 | 0.15131 | -0.0268 | -1.7824
-12.5 | -0.2619 | 0.14555 | -0.0323 | -1.7994
-12 | -0.2403 | 0.13724 | -0.0347 | -1.7509
-11.5 | -0.2176 | 0.13012 | -0.0368 | -1.6723
-11 | -0.1995 | 0.12333 | -0.0401 | -1.6176
-10.5 | -0.1942 | 0.11716 | -0.046 | -1.6576
-10 | -0.1732 | 0.10933 | -0.0478 | -1.5842
-9.5 | -0.1536 | 0.10277 | -0.0504 | -1.4946
-9 | -0.1466 | 0.09633 | -0.0557 | -1.5219
-8.5 | -0.1492 | 0.08947 | -0.0638 | -1.6676
-8 | -0.1204 | 0.08215 | -0.062 | -1.4656
-7.5 | -0.1089 | 0.0758 | -0.0648 | -1.4367
-7 | -0.119 | 0.0677 | -0.0768 | -1.7578
-6.5 | -0.1344 | 0.06079 | -0.0834 | -2.2109
-6 | -0.111 | 0.05357 | -0.0823 | -2.0721
-5.5 | -0.1037 | 0.04834 | -0.0866 | -2.1452
-5 | -0.0796 | 0.03629 | -0.0871 | -2.1934
-4.5 | -0.04 | 0.03097 | -0.0867 | -1.2916
-4 | 0.0094 | 0.02582 | -0.0854 | 0.36406
-3.5 | 0.0689 | 0.02231 | -0.0844 | 3.0883
-3 | 0.1329 | 0.01984 | -0.0833 | 6.6986
-2.5 | 0.1987 | 0.01806 | -0.0822 | 11.0022
-2 | 0.2618 | 0.01679 | -0.0813 | 15.5926
-1.5 | 0.3252 | 0.01598 | -0.0804 | 20.3504
-1 | 0.3878 | 0.01527 | -0.0797 | 25.3962
-0.5 | 0.4329 | 0.01324 | -0.0767 | 32.6964
0 | 0.4854 | 0.01324 | -0.072 | 36.6616
0.5 | 0.5325 | 0.01351 | -0.0669 | 39.4152
1 | 0.6329 | 0.01384 | -0.0723 | 45.7298
1.5 | 0.7385 | 0.01401 | -0.0802 | 52.7123
2 | 0.7968 | 0.01447 | -0.0803 | 55.0657
2.5 | 0.842 | 0.01498 | -0.0772 | 56.2083
3 | 0.9039 | 0.01531 | -0.0763 | 59.0398
3.5 | 0.96 | 0.01595 | -0.0749 | 60.1881
4 | 1.0156 | 0.01673 | -0.0734 | 60.7053
4.5 | 1.0735 | 0.01742 | -0.072 | 61.6246
5 | 1.1367 | 0.01796 | -0.0709 | 63.2906
5.5 | 1.1883 | 0.01882 | -0.0685 | 63.1403
6 | 1.2304 | 0.02005 | -0.065 | 61.3666
6.5 | 1.2666 | 0.02135 | -0.0607 | 59.3255
7 | 1.2933 | 0.02293 | -0.0555 | 56.4021
7.5 | 1.3202 | 0.02478 | -0.0509 | 53.2768
8 | 1.3421 | 0.02706 | -0.0466 | 49.5972
8.5 | 1.3577 | 0.02993 | -0.0425 | 45.3625
9 | 1.3723 | 0.03317 | -0.0389 | 41.3717
9.5 | 1.3902 | 0.03644 | -0.0357 | 38.1504
10 | 1.4025 | 0.04017 | -0.0328 | 34.9141
10.5 | 1.4075 | 0.04475 | -0.0305 | 31.4525
11 | 1.4052 | 0.05059 | -0.0289 | 27.7762
11.5 | 1.3899 | 0.05824 | -0.0286 | 23.865
12 | 1.3691 | 0.06696 | -0.0293 | 20.4465
12.5 | 1.3388 | 0.0772 | -0.0311 | 17.342
13 | 1.3053 | 0.08844 | -0.0341 | 14.7592
13.5 | 1.2769 | 0.09974 | -0.0377 | 12.8023
14 | 1.2557 | 0.11067 | -0.0415 | 11.3463
14.5 | 1.2488 | 0.12017 | -0.0448 | 10.3919
15 | 1.2468 | 0.12921 | -0.0481 | 9.6494
15.5 | 1.2468 | 0.13839 | -0.0518 | 9.0093

## 25. Re 500k Mach 0.00 (1)
BIGFOIL.COM POLAR EXPORT
NACA63-714 a=0.2
NACA63-714 a=0.2 |  |  |  | Cl Max: | 1.573 | at alpha= | 13 | deg
JavaFoil+Calcfoil stall+Eppler ext transition |  |  |  | L/D Max: | 102.698 | at alpha= | 6 | deg
Re: | 500000 |  |  | Cd Min: | 0.00715 | at alpha= | -4 | deg
Mach: | 0 |  |  | Cl=0 at alpha= | -3.7167 | deg
|  |  |  | @ Cl=0.1, Cd= | 0.0086763
|  |  |  | @ Cl=0.4, Cd= | 0.0093133
|  |  |  | @ Cl=0.6, Cd= | 0.0081512
alpha (deg) | Cl | Cd | Cm | Cl/Cd
-17.5 | -0.418 | 0.16751 | -0.021 | -2.498
-17 | -0.432 | 0.15947 | -0.021 | -2.706
-16.5 | -0.444 | 0.15297 | -0.021 | -2.905
-16 | -0.457 | 0.14684 | -0.021 | -3.109
-15.5 | -0.468 | 0.13948 | -0.022 | -3.356
-15 | -0.478 | 0.12837 | -0.022 | -3.727
-14.5 | -0.488 | 0.12385 | -0.022 | -3.937
-14 | -0.495 | 0.11557 | -0.022 | -4.284
-13.5 | -0.501 | 0.10872 | -0.022 | -4.607
-13 | -0.504 | 0.10216 | -0.022 | -4.936
-12.5 | -0.505 | 0.09884 | -0.021 | -5.108
-12 | -0.503 | 0.08968 | -0.022 | -5.612
-11.5 | -0.498 | 0.08444 | -0.022 | -5.9
-11 | -0.488 | 0.08099 | -0.016 | -6.028
-10.5 | -0.476 | 0.07528 | -0.015 | -6.326
-10 | -0.461 | 0.07 | -0.015 | -6.579
-9.5 | -0.443 | 0.06573 | -0.023 | -6.735
-9 | -0.42 | 0.06033 | -0.025 | -6.965
-8.5 | -0.393 | 0.0565 | -0.026 | -6.962
-8 | -0.363 | 0.05268 | -0.026 | -6.891
-7.5 | -0.329 | 0.04995 | -0.027 | -6.592
-7 | -0.293 | 0.04605 | -0.028 | -6.358
-6.5 | -0.254 | 0.0429 | -0.029 | -5.913
-6 | -0.213 | 0.03899 | -0.032 | -5.457
-5.5 | -0.207 | 0.00724 | -0.056 | -28.654
-5 | -0.122 | 0.03678 | -0.027 | -3.305
-4.5 | -0.075 | 0.03483 | -0.029 | -2.153
-4 | -0.034 | 0.00715 | -0.057 | -4.724
-3.5 | 0.026 | 0.00837 | -0.057 | 3.127
-3 | 0.087 | 0.00836 | -0.058 | 10.347
-2.5 | 0.147 | 0.00982 | -0.058 | 14.985
-2 | 0.208 | 0.00971 | -0.058 | 21.413
-1.5 | 0.269 | 0.00969 | -0.059 | 27.748
-1 | 0.33 | 0.00964 | -0.059 | 34.274
-0.5 | 0.39 | 0.00962 | -0.06 | 40.547
0 | 0.45 | 0.00778 | -0.06 | 57.893
0.5 | 0.511 | 0.00793 | -0.06 | 64.449
1 | 0.571 | 0.00804 | -0.061 | 70.976
1.5 | 0.631 | 0.00827 | -0.061 | 76.278
2 | 0.691 | 0.00844 | -0.062 | 81.848
2.5 | 0.747 | 0.00809 | -0.062 | 92.253
3 | 0.803 | 0.00892 | -0.062 | 89.983
3.5 | 0.859 | 0.00919 | -0.062 | 93.418
4 | 0.915 | 0.00949 | -0.063 | 96.427
4.5 | 0.97 | 0.0098 | -0.063 | 99.018
5 | 1.026 | 0.01018 | -0.063 | 100.772
5.5 | 1.08 | 0.01055 | -0.063 | 102.369
6 | 1.135 | 0.01105 | -0.064 | 102.698
6.5 | 1.188 | 0.01165 | -0.064 | 101.999
7 | 1.239 | 0.01236 | -0.064 | 100.239
7.5 | 1.288 | 0.01312 | -0.065 | 98.126
8 | 1.335 | 0.01406 | -0.065 | 94.936
8.5 | 1.379 | 0.01515 | -0.065 | 91.031
9 | 1.421 | 0.01632 | -0.065 | 87.038
9.5 | 1.46 | 0.0175 | -0.066 | 83.384
10 | 1.476 | 0.02736 | -0.065 | 53.932
10.5 | 1.506 | 0.02912 | -0.065 | 51.725
11 | 1.532 | 0.03115 | -0.065 | 49.2
11.5 | 1.552 | 0.0333 | -0.066 | 46.616
12 | 1.565 | 0.03554 | -0.066 | 44.038
12.5 | 1.572 | 0.03815 | -0.066 | 41.213
13 | 1.573 | 0.04084 | -0.066 | 38.526
13.5 | 1.568 | 0.04411 | -0.067 | 35.542
14 | 1.558 | 0.04689 | -0.067 | 33.218
14.5 | 1.541 | 0.05036 | -0.067 | 30.607
15 | 1.519 | 0.05425 | -0.067 | 28.006
15.5 | 1.491 | 0.05899 | -0.067 | 25.275
16 | 1.46 | 0.06322 | -0.067 | 23.089
16.5 | 1.418 | 0.07089 | -0.067 | 20.004
17 | 1.374 | 0.07909 | -0.066 | 17.368
17.5 | 1.305 | 0.0983 | -0.063 | 13.274
18 | 1.178 | 0.15332 | -0.044 | 7.686

## 26. Re 500k Mach 0.00 (2)
BIGFOIL.COM POLAR EXPORT
NACA63-714 a=0.2
NACA63-714 a=0.2 |  |  |  | Cl Max: | 1.4741 | at alpha= | 11 | deg
XFOIL ncrit=9 |  |  |  | L/D Max: | 113.035 | at alpha= | 7.5 | deg
Re: | 500000 |  |  | Cd Min: | 0.23284 | at alpha= | -20 | deg
Mach: | 0 |  |  | Cl=0 at alpha= | -3.9242 | deg
|  |  |  | @ Cl=0.1, Cd= | 0.012028
|  |  |  | @ Cl=0.4, Cd= | 0.0080039
|  |  |  | @ Cl=0.6, Cd= | 0.0080694
alpha (deg) | Cl | Cd | Cm | Cl/Cd
-20 | -0.5656 | 0.23284 | 0.0361 | -2.4291
-19.5 | -0.5465 | 0.22656 | 0.0318 | -2.4122
-19 | -0.5277 | 0.21988 | 0.0274 | -2.3999
-18.5 | -0.5111 | 0.21316 | 0.0223 | -2.3977
-18 | -0.4941 | 0.20613 | 0.0179 | -2.397
-17.5 | -0.4732 | 0.19991 | 0.0149 | -2.3671
-17 | -0.454 | 0.19376 | 0.0111 | -2.3431
-16.5 | -0.4355 | 0.18725 | 0.0071 | -2.3258
-16 | -0.4177 | 0.1804 | 0.003 | -2.3154
-15.5 | -0.409 | 0.17247 | -0.0036 | -2.3714
-14.5 | -0.3587 | 0.1581 | -0.0121 | -2.2688
-13.5 | -0.3331 | 0.1457 | -0.0169 | -2.2862
-13 | -0.3298 | 0.13777 | -0.0221 | -2.3938
-12.5 | -0.324 | 0.12961 | -0.0268 | -2.4998
-12 | -0.302 | 0.1233 | -0.0274 | -2.4493
-11.5 | -0.2875 | 0.11708 | -0.03 | -2.4556
-11 | -0.2754 | 0.11044 | -0.0331 | -2.4937
-10.5 | -0.2659 | 0.10332 | -0.0367 | -2.5736
-8.5 | -0.4851 | 0.02277 | -0.0663 | -21.3043
-8 | -0.4393 | 0.02033 | -0.0658 | -21.6085
-7.5 | -0.3882 | 0.01915 | -0.0654 | -20.2715
-7 | -0.3357 | 0.01841 | -0.0653 | -18.2347
-6.5 | -0.2817 | 0.01775 | -0.0653 | -15.8704
-6 | -0.2279 | 0.01698 | -0.0653 | -13.4217
-5.5 | -0.1726 | 0.01664 | -0.0652 | -10.3726
-5 | -0.1183 | 0.01561 | -0.0654 | -7.5785
-4.5 | -0.0633 | 0.01467 | -0.0654 | -4.3149
-4 | -0.0084 | 0.01349 | -0.0653 | -0.62268
-3.5 | 0.047 | 0.01268 | -0.0653 | 3.7066
-3 | 0.1023 | 0.012 | -0.0652 | 8.525
-2.5 | 0.1571 | 0.01112 | -0.0652 | 14.1277
-2 | 0.2135 | 0.0108 | -0.0653 | 19.7685
-1.5 | 0.2697 | 0.01028 | -0.0655 | 26.2354
-1 | 0.3206 | 0.00858 | -0.0659 | 37.366
-0.5 | 0.3724 | 0.00804 | -0.065 | 46.3184
0 | 0.4259 | 0.00797 | -0.0643 | 53.4379
0.5 | 0.4773 | 0.00801 | -0.0629 | 59.588
1 | 0.5242 | 0.00797 | -0.0604 | 65.7716
1.5 | 0.5836 | 0.00805 | -0.0609 | 72.4969
2 | 0.6598 | 0.00814 | -0.0654 | 81.0565
2.5 | 0.733 | 0.00828 | -0.0696 | 88.5266
3 | 0.7818 | 0.00852 | -0.0688 | 91.7606
3.5 | 0.8355 | 0.00869 | -0.0688 | 96.145
4 | 0.8899 | 0.00895 | -0.0689 | 99.4302
4.5 | 0.9446 | 0.00921 | -0.0691 | 102.5624
5 | 0.9993 | 0.00946 | -0.0694 | 105.6342
5.5 | 1.0534 | 0.00979 | -0.0695 | 107.5996
6 | 1.1071 | 0.0101 | -0.0696 | 109.6139
6.5 | 1.1604 | 0.01041 | -0.0697 | 111.4697
7 | 1.2125 | 0.01078 | -0.0696 | 112.4768
7.5 | 1.2626 | 0.01117 | -0.0693 | 113.0349
8 | 1.3111 | 0.01166 | -0.0687 | 112.4443
8.5 | 1.3562 | 0.01223 | -0.0677 | 110.8913
9 | 1.3971 | 0.013 | -0.0661 | 107.4692
9.5 | 1.4329 | 0.01392 | -0.0638 | 102.9382
10 | 1.4563 | 0.01506 | -0.0597 | 96.6999
10.5 | 1.4689 | 0.0168 | -0.0548 | 87.4345
11 | 1.4741 | 0.01942 | -0.0503 | 75.9063
11.5 | 1.4707 | 0.02309 | -0.046 | 63.6942
12 | 1.4552 | 0.02814 | -0.042 | 51.7129
12.5 | 1.4399 | 0.03372 | -0.039 | 42.7017
13 | 1.4248 | 0.03978 | -0.0369 | 35.817
13.5 | 1.4099 | 0.04646 | -0.0358 | 30.3465
14 | 1.4004 | 0.05309 | -0.0354 | 26.3778
14.5 | 1.3948 | 0.05968 | -0.0356 | 23.3713
15 | 1.3864 | 0.06699 | -0.0363 | 20.6956
15.5 | 1.3845 | 0.07375 | -0.0373 | 18.7729
16 | 1.3731 | 0.08209 | -0.039 | 16.7268

## 27. Re 500k Mach 0.10 (1)
BIGFOIL.COM POLAR EXPORT
NACA63-714 a=0.2
NACA63-714 a=0.2 |  |  |  | Cl Max: | 1.569 | at alpha= | 12.5 | deg
JavaFoil+Calcfoil stall+Eppler ext transition |  |  |  | L/D Max: | 102.185 | at alpha= | 6 | deg
Re: | 500000 |  |  | Cd Min: | 0.00714 | at alpha= | -4 | deg
Mach: | 0.1 |  |  | Cl=0 at alpha= | -3.7167 | deg
|  |  |  | @ Cl=0.1, Cd= | 0.0086833
|  |  |  | @ Cl=0.4, Cd= | 0.0094561
|  |  |  | @ Cl=0.6, Cd= | 0.0081597
alpha (deg) | Cl | Cd | Cm | Cl/Cd
-17 | -0.387 | 0.16754 | -0.021 | -2.31
-16.5 | -0.402 | 0.15906 | -0.021 | -2.529
-16 | -0.417 | 0.14591 | -0.021 | -2.859
-15.5 | -0.431 | 0.14034 | -0.021 | -3.074
-15 | -0.445 | 0.13174 | -0.022 | -3.377
-14.5 | -0.457 | 0.12565 | -0.022 | -3.637
-14 | -0.468 | 0.11675 | -0.022 | -4.005
-13.5 | -0.476 | 0.10913 | -0.022 | -4.365
-13 | -0.483 | 0.10382 | -0.022 | -4.652
-12.5 | -0.486 | 0.0984 | -0.021 | -4.943
-12 | -0.488 | 0.09173 | -0.023 | -5.319
-11.5 | -0.486 | 0.08488 | -0.022 | -5.72
-11 | -0.478 | 0.08279 | -0.015 | -5.775
-10.5 | -0.468 | 0.07591 | -0.015 | -6.17
-10 | -0.455 | 0.07146 | -0.016 | -6.364
-9.5 | -0.437 | 0.06648 | -0.016 | -6.574
-9 | -0.417 | 0.06079 | -0.025 | -6.862
-8.5 | -0.392 | 0.05666 | -0.026 | -6.912
-8 | -0.362 | 0.0527 | -0.026 | -6.872
-7.5 | -0.329 | 0.05024 | -0.027 | -6.55
-7 | -0.293 | 0.04649 | -0.028 | -6.301
-6.5 | -0.254 | 0.04321 | -0.029 | -5.879
-6 | -0.213 | 0.03976 | -0.031 | -5.356
-5.5 | -0.208 | 0.00721 | -0.056 | -28.857
-5 | -0.122 | 0.03685 | -0.027 | -3.311
-4.5 | -0.075 | 0.03498 | -0.028 | -2.151
-4 | -0.034 | 0.00714 | -0.057 | -4.758
-3.5 | 0.026 | 0.00835 | -0.057 | 3.149
-3 | 0.087 | 0.00837 | -0.058 | 10.386
-2.5 | 0.148 | 0.00984 | -0.058 | 15.022
-2 | 0.209 | 0.00974 | -0.059 | 21.461
-1.5 | 0.27 | 0.0097 | -0.059 | 27.833
-1 | 0.332 | 0.00965 | -0.059 | 34.4
-0.5 | 0.392 | 0.0097 | -0.06 | 40.399
0 | 0.453 | 0.00784 | -0.06 | 57.721
0.5 | 0.513 | 0.00795 | -0.061 | 64.598
1 | 0.574 | 0.00806 | -0.061 | 71.159
1.5 | 0.634 | 0.00829 | -0.062 | 76.449
2 | 0.694 | 0.00852 | -0.062 | 81.441
2.5 | 0.75 | 0.00875 | -0.062 | 85.709
3 | 0.806 | 0.00896 | -0.062 | 89.957
3.5 | 0.862 | 0.00925 | -0.063 | 93.178
4 | 0.919 | 0.00955 | -0.063 | 96.163
4.5 | 0.974 | 0.00988 | -0.063 | 98.651
5 | 1.03 | 0.01025 | -0.063 | 100.482
5.5 | 1.085 | 0.01064 | -0.064 | 101.918
6 | 1.139 | 0.01115 | -0.064 | 102.185
6.5 | 1.193 | 0.01177 | -0.064 | 101.333
7 | 1.244 | 0.0125 | -0.065 | 99.493
7.5 | 1.293 | 0.01328 | -0.065 | 97.353
8 | 1.34 | 0.01423 | -0.065 | 94.128
8.5 | 1.384 | 0.01538 | -0.065 | 89.99
9 | 1.426 | 0.01655 | -0.066 | 86.147
9.5 | 1.464 | 0.01775 | -0.066 | 82.476
10 | 1.48 | 0.02771 | -0.065 | 53.42
10.5 | 1.51 | 0.0296 | -0.065 | 51.003
11 | 1.535 | 0.03159 | -0.066 | 48.582
11.5 | 1.553 | 0.03397 | -0.066 | 45.717
12 | 1.564 | 0.03613 | -0.066 | 43.301
12.5 | 1.569 | 0.03892 | -0.066 | 40.318
13 | 1.567 | 0.04185 | -0.067 | 37.451
13.5 | 1.559 | 0.04502 | -0.067 | 34.633
14 | 1.545 | 0.04816 | -0.067 | 32.089
14.5 | 1.525 | 0.05183 | -0.067 | 29.422
15 | 1.499 | 0.05558 | -0.067 | 26.96
15.5 | 1.465 | 0.06107 | -0.067 | 23.982
16 | 1.428 | 0.06541 | -0.067 | 21.833
16.5 | 1.381 | 0.07346 | -0.067 | 18.796
17 | 1.305 | 0.09357 | -0.063 | 13.947
17.5 | 1.168 | 0.14987 | -0.041 | 7.795

## 28. Re 500k Mach 0.10 (2)
BIGFOIL.COM POLAR EXPORT
NACA63-714 a=0.2
NACA63-714 a=0.2 |  |  |  | Cl Max: | 1.4746 | at alpha= | 11 | deg
XFOIL ncrit=9 |  |  |  | L/D Max: | 112.471 | at alpha= | 7.5 | deg
Re: | 500000 |  |  | Cd Min: | 0.23351 | at alpha= | -20 | deg
Mach: | 0.1 |  |  | Cl=0 at alpha= | -3.9256 | deg
|  |  |  | @ Cl=0.1, Cd= | 0.012109
|  |  |  | @ Cl=0.4, Cd= | 0.0080532
|  |  |  | @ Cl=0.6, Cd= | 0.0081008
alpha (deg) | Cl | Cd | Cm | Cl/Cd
-20 | -0.5669 | 0.23351 | 0.0364 | -2.4277
-19.5 | -0.5476 | 0.22719 | 0.0321 | -2.4103
-19 | -0.5287 | 0.22044 | 0.0276 | -2.3984
-18.5 | -0.5119 | 0.21375 | 0.0225 | -2.3949
-18 | -0.4942 | 0.20668 | 0.0182 | -2.3911
-17.5 | -0.4734 | 0.20047 | 0.0151 | -2.3615
-17 | -0.4541 | 0.19427 | 0.0112 | -2.3375
-16.5 | -0.4353 | 0.18772 | 0.0072 | -2.3189
-16 | -0.4173 | 0.18081 | 0.003 | -2.3079
-15.5 | -0.4083 | 0.17295 | -0.0036 | -2.3608
-15 | -0.3852 | 0.16557 | -0.0061 | -2.3265
-14.5 | -0.3583 | 0.15871 | -0.0118 | -2.2576
-14 | -0.3452 | 0.15283 | -0.0138 | -2.2587
-13.5 | -0.3323 | 0.14615 | -0.0168 | -2.2737
-13 | -0.329 | 0.13827 | -0.0221 | -2.3794
-12.5 | -0.3225 | 0.13018 | -0.0267 | -2.4773
-12 | -0.2994 | 0.1239 | -0.0273 | -2.4165
-11.5 | -0.2849 | 0.11762 | -0.03 | -2.4222
-11 | -0.2728 | 0.11098 | -0.033 | -2.4581
-10.5 | -0.2631 | 0.1038 | -0.0367 | -2.5347
-10 | -0.2702 | 0.09346 | -0.0438 | -2.8911
-9.5 | -0.2724 | 0.08399 | -0.0492 | -3.2432
-9 | -0.2916 | 0.07144 | -0.0548 | -4.0817
-8.5 | -0.295 | 0.06487 | -0.0601 | -4.5476
-8 | -0.4408 | 0.02094 | -0.0667 | -21.0506
-7.5 | -0.3877 | 0.02049 | -0.0666 | -18.9214
-7 | -0.3375 | 0.01875 | -0.066 | -18
-6.5 | -0.2836 | 0.01783 | -0.0659 | -15.9058
-6 | -0.2293 | 0.01704 | -0.0658 | -13.4566
-5.5 | -0.1739 | 0.01666 | -0.0658 | -10.4382
-5 | -0.119 | 0.0157 | -0.066 | -7.5796
-4.5 | -0.0633 | 0.01488 | -0.0659 | -4.254
-4 | -0.0083 | 0.01361 | -0.0658 | -0.60985
-3.5 | 0.0475 | 0.01277 | -0.0658 | 3.7197
-3 | 0.1031 | 0.01207 | -0.0656 | 8.5418
-2.5 | 0.1582 | 0.01117 | -0.0656 | 14.1629
-2 | 0.2149 | 0.01083 | -0.0657 | 19.843
-1.5 | 0.2715 | 0.01033 | -0.0659 | 26.2827
-1 | 0.3232 | 0.0087 | -0.0663 | 37.1494
-0.5 | 0.3748 | 0.0081 | -0.0654 | 46.2716
0 | 0.4287 | 0.008 | -0.0646 | 53.5875
0.5 | 0.4807 | 0.00804 | -0.0634 | 59.7886
1 | 0.5277 | 0.00801 | -0.0608 | 65.8801
1.5 | 0.5868 | 0.00808 | -0.0611 | 72.6238
2 | 0.6629 | 0.0082 | -0.0656 | 80.8415
2.5 | 0.7378 | 0.00832 | -0.07 | 88.6779
3 | 0.7867 | 0.00855 | -0.0691 | 92.0117
3.5 | 0.8406 | 0.00875 | -0.0691 | 96.0686
4 | 0.8954 | 0.009 | -0.0692 | 99.4889
4.5 | 0.9503 | 0.00929 | -0.0694 | 102.2928
5 | 1.0054 | 0.00953 | -0.0696 | 105.4984
5.5 | 1.0599 | 0.00985 | -0.0697 | 107.6041
6 | 1.1138 | 0.01021 | -0.0698 | 109.0891
6.5 | 1.1673 | 0.01051 | -0.0698 | 111.0657
7 | 1.2197 | 0.01088 | -0.0697 | 112.1048
7.5 | 1.2698 | 0.01129 | -0.0692 | 112.4712
8 | 1.318 | 0.01181 | -0.0685 | 111.6003
8.5 | 1.363 | 0.01239 | -0.0674 | 110.0081
9 | 1.4037 | 0.01317 | -0.0656 | 106.5831
9.5 | 1.4371 | 0.01416 | -0.0629 | 101.4901
10 | 1.4567 | 0.0154 | -0.0582 | 94.5909
10.5 | 1.469 | 0.01732 | -0.0535 | 84.8152
11 | 1.4746 | 0.02006 | -0.0492 | 73.5095
11.5 | 1.4682 | 0.02406 | -0.0449 | 61.0224
12 | 1.4507 | 0.02941 | -0.041 | 49.3268
12.5 | 1.4347 | 0.03518 | -0.0382 | 40.7817
13 | 1.4179 | 0.0416 | -0.0363 | 34.0841
13.5 | 1.4041 | 0.04834 | -0.0354 | 29.0463
14 | 1.3937 | 0.05524 | -0.0352 | 25.2299
14.5 | 1.3878 | 0.06201 | -0.0355 | 22.3803
15 | 1.3796 | 0.06942 | -0.0363 | 19.8732
15.5 | 1.3764 | 0.0765 | -0.0375 | 17.9922
16 | 1.3656 | 0.08489 | -0.0393 | 16.0867

## 29. Re 500k Mach 0.25 (1)
BIGFOIL.COM POLAR EXPORT
NACA63-714 a=0.2
NACA63-714 a=0.2 |  |  |  | Cl Max: | 1.552 | at alpha= | 11.5 | deg
JavaFoil+Calcfoil stall+Eppler ext transition |  |  |  | L/D Max: | 99.225 | at alpha= | 6 | deg
Re: | 500000 |  |  | Cd Min: | 0.008 | at alpha= | 0 | deg
Mach: | 0.25 |  |  | Cl=0 at alpha= | -3.7454 | deg
|  |  |  | @ Cl=0.1, Cd= | 0.0087102
|  |  |  | @ Cl=0.4, Cd= | 0.009819
|  |  |  | @ Cl=0.6, Cd= | 0.0083261
alpha (deg) | Cl | Cd | Cm | Cl/Cd
-15 | -0.067 | 0.16044 | -0.021 | -0.417
-14.5 | -0.136 | 0.14748 | -0.022 | -0.923
-14 | -0.198 | 0.13608 | -0.022 | -1.457
-13.5 | -0.245 | 0.12333 | -0.022 | -1.987
-13 | -0.285 | 0.11666 | -0.022 | -2.442
-12.5 | -0.319 | 0.10673 | -0.022 | -2.992
-12 | -0.348 | 0.09959 | -0.023 | -3.498
-11.5 | -0.372 | 0.09284 | -0.023 | -4.005
-11 | -0.389 | 0.08741 | -0.023 | -4.452
-10.5 | -0.4 | 0.08247 | -0.023 | -4.847
-10 | -0.403 | 0.07974 | -0.016 | -5.05
-9.5 | -0.401 | 0.06992 | -0.024 | -5.735
-9 | -0.39 | 0.06584 | -0.016 | -5.924
-8.5 | -0.374 | 0.05911 | -0.017 | -6.325
-8 | -0.353 | 0.05582 | -0.026 | -6.326
-7.5 | -0.325 | 0.05215 | -0.026 | -6.235
-7 | -0.293 | 0.04778 | -0.028 | -6.123
-6.5 | -0.256 | 0.04424 | -0.029 | -5.778
-6 | -0.215 | 0.04131 | -0.03 | -5.205
-5.5 | -0.172 | 0.03729 | -0.033 | -4.621
-5 | -0.125 | 0.0374 | -0.027 | -3.33
-4.5 | -0.077 | 0.03549 | -0.028 | -2.168
-4 | -0.028 | 0.03294 | -0.031 | -0.855
-3.5 | 0.027 | 0.00833 | -0.059 | 3.24
-3 | 0.089 | 0.00845 | -0.059 | 10.563
-2.5 | 0.152 | 0.00994 | -0.06 | 15.281
-2 | 0.215 | 0.00986 | -0.06 | 21.773
-1.5 | 0.277 | 0.00976 | -0.061 | 28.438
-1 | 0.341 | 0.0098 | -0.061 | 34.812
-0.5 | 0.403 | 0.00982 | -0.062 | 41.028
0 | 0.465 | 0.008 | -0.062 | 58.15
0.5 | 0.527 | 0.00809 | -0.062 | 65.213
1 | 0.589 | 0.00828 | -0.063 | 71.195
1.5 | 0.651 | 0.00854 | -0.063 | 76.27
2 | 0.708 | 0.00877 | -0.063 | 80.72
2.5 | 0.766 | 0.00901 | -0.064 | 85.078
3 | 0.824 | 0.00927 | -0.064 | 88.967
3.5 | 0.882 | 0.00959 | -0.064 | 91.996
4 | 0.94 | 0.00994 | -0.064 | 94.552
4.5 | 0.997 | 0.01031 | -0.065 | 96.687
5 | 1.054 | 0.01075 | -0.065 | 97.995
5.5 | 1.11 | 0.01119 | -0.065 | 99.158
6 | 1.166 | 0.01175 | -0.066 | 99.225
6.5 | 1.22 | 0.01247 | -0.066 | 97.81
7 | 1.272 | 0.01327 | -0.066 | 95.846
7.5 | 1.321 | 0.0142 | -0.066 | 93.036
8 | 1.368 | 0.01531 | -0.067 | 89.321
8.5 | 1.411 | 0.01662 | -0.067 | 84.882
9 | 1.452 | 0.01784 | -0.067 | 81.407
9.5 | 1.471 | 0.02774 | -0.066 | 53.021
10 | 1.5 | 0.03005 | -0.067 | 49.925
10.5 | 1.525 | 0.03219 | -0.067 | 47.376
11 | 1.543 | 0.03461 | -0.067 | 44.588
11.5 | 1.552 | 0.03738 | -0.067 | 41.508
12 | 1.55 | 0.04012 | -0.068 | 38.623
12.5 | 1.537 | 0.04334 | -0.068 | 35.465
13 | 1.515 | 0.04715 | -0.068 | 32.127
13.5 | 1.482 | 0.05102 | -0.068 | 29.049
14 | 1.438 | 0.05539 | -0.068 | 25.972
14.5 | 1.383 | 0.06035 | -0.068 | 22.925
15 | 1.304 | 0.07119 | -0.066 | 18.318
15.5 | 1.112 | 0.13131 | -0.036 | 8.47
16 | 1.044 | 0.14084 | -0.032 | 7.415
16.5 | 0.971 | 0.1532 | -0.028 | 6.338

## 30. Re 500k Mach 0.25 (2)
BIGFOIL.COM POLAR EXPORT
NACA63-714 a=0.2
NACA63-714 a=0.2 |  |  |  | Cl Max: | 1.4725 | at alpha= | 10.5 | deg
XFOIL ncrit=9 |  |  |  | L/D Max: | 109.834 | at alpha= | 7 | deg
Re: | 500000 |  |  | Cd Min: | 0.23735 | at alpha= | -20 | deg
Mach: | 0.25 |  |  | Cl=0 at alpha= | -3.935 | deg
|  |  |  | @ Cl=0.1, Cd= | 0.012502
|  |  |  | @ Cl=0.4, Cd= | 0.008278
|  |  |  | @ Cl=0.6, Cd= | 0.0082786
alpha (deg) | Cl | Cd | Cm | Cl/Cd
-20 | -0.5746 | 0.23735 | 0.0382 | -2.4209
-19.5 | -0.5542 | 0.23072 | 0.0336 | -2.402
-19 | -0.5346 | 0.22372 | 0.0286 | -2.3896
-18.5 | -0.5171 | 0.21709 | 0.0234 | -2.382
-18 | -0.496 | 0.20986 | 0.0197 | -2.3635
-17.5 | -0.475 | 0.20359 | 0.016 | -2.3331
-17 | -0.4547 | 0.19711 | 0.0118 | -2.3068
-16.5 | -0.4347 | 0.19028 | 0.0075 | -2.2845
-16 | -0.4159 | 0.18296 | 0.0028 | -2.2732
-15.5 | -0.405 | 0.17551 | -0.0039 | -2.3076
-15 | -0.372 | 0.16765 | -0.0082 | -2.2189
-14.5 | -0.3576 | 0.16195 | -0.0099 | -2.2081
-14 | -0.3421 | 0.15563 | -0.0127 | -2.1982
-13.5 | -0.3297 | 0.14837 | -0.0168 | -2.2221
-13 | -0.3245 | 0.14095 | -0.022 | -2.3022
-12.5 | -0.3082 | 0.13313 | -0.0248 | -2.315
-12 | -0.2875 | 0.12692 | -0.0265 | -2.2652
-11.5 | -0.2726 | 0.12039 | -0.0296 | -2.2643
-11 | -0.2594 | 0.1135 | -0.033 | -2.2855
-10.5 | -0.2521 | 0.10565 | -0.0375 | -2.3862
-10 | -0.2535 | 0.0964 | -0.0437 | -2.6297
-9.5 | -0.2503 | 0.08762 | -0.0486 | -2.8567
-9 | -0.247 | 0.07939 | -0.053 | -3.1112
-8.5 | -0.2519 | 0.07047 | -0.0559 | -3.5746
-8 | -0.2656 | 0.06183 | -0.063 | -4.2956
-7.5 | -0.2843 | 0.05114 | -0.0692 | -5.5592
-7 | -0.2896 | 0.03791 | -0.0719 | -7.6391
-6.5 | -0.2875 | 0.02098 | -0.0702 | -13.7035
-6 | -0.2352 | 0.0186 | -0.0695 | -12.6452
-5.5 | -0.1792 | 0.01748 | -0.0692 | -10.2517
-5 | -0.1228 | 0.0163 | -0.0688 | -7.5337
-4.5 | -0.0638 | 0.01618 | -0.0688 | -3.9431
-4 | -0.0075 | 0.01429 | -0.0686 | -0.52484
-3.5 | 0.0502 | 0.01327 | -0.0684 | 3.783
-3 | 0.1079 | 0.01238 | -0.0681 | 8.7157
-2.5 | 0.1645 | 0.01152 | -0.0679 | 14.2795
-2 | 0.223 | 0.01101 | -0.068 | 20.2543
-1.5 | 0.2815 | 0.01059 | -0.0681 | 26.5817
-1 | 0.3392 | 0.00989 | -0.0684 | 34.2973
-0.5 | 0.3889 | 0.00829 | -0.0677 | 46.9119
0 | 0.4443 | 0.00823 | -0.0668 | 53.9854
0.5 | 0.4987 | 0.00821 | -0.0657 | 60.743
1 | 0.5477 | 0.00826 | -0.0631 | 66.3075
1.5 | 0.604 | 0.00828 | -0.0623 | 72.9469
2 | 0.6803 | 0.00842 | -0.0663 | 80.7957
3 | 0.8135 | 0.00879 | -0.0709 | 92.5484
3.5 | 0.8688 | 0.00906 | -0.0707 | 95.894
4 | 0.9254 | 0.00932 | -0.0707 | 99.2918
4.5 | 0.9823 | 0.0096 | -0.0708 | 102.3229
5 | 1.0388 | 0.00993 | -0.0708 | 104.6123
5.5 | 1.0951 | 0.01026 | -0.0707 | 106.7349
6 | 1.1507 | 0.01061 | -0.0706 | 108.4543
6.5 | 1.2055 | 0.01102 | -0.0703 | 109.392
7 | 1.2587 | 0.01146 | -0.0697 | 109.8342
7.5 | 1.309 | 0.01194 | -0.0687 | 109.6315
8 | 1.3566 | 0.01254 | -0.0673 | 108.1818
8.5 | 1.3977 | 0.01331 | -0.065 | 105.0113
9 | 1.4287 | 0.01431 | -0.0612 | 99.8393
9.5 | 1.4482 | 0.0157 | -0.0562 | 92.242
10 | 1.4642 | 0.01768 | -0.0518 | 82.8167
10.5 | 1.4725 | 0.02048 | -0.0476 | 71.8994
11 | 1.4702 | 0.0244 | -0.0436 | 60.2541
11.5 | 1.4528 | 0.02989 | -0.0398 | 48.6049
12 | 1.4291 | 0.03645 | -0.0368 | 39.2071
12.5 | 1.4084 | 0.0435 | -0.035 | 32.377
13 | 1.3888 | 0.05109 | -0.0343 | 27.1834
13.5 | 1.3732 | 0.05882 | -0.0343 | 23.3458
14.5 | 1.3537 | 0.07432 | -0.036 | 18.2145
15 | 1.3445 | 0.08257 | -0.0376 | 16.2832
15.5 | 1.3377 | 0.09078 | -0.0396 | 14.7356

## 31. Re 500k Mach 0.50 (1)
BIGFOIL.COM POLAR EXPORT
NACA63-714 a=0.2
NACA63-714 a=0.2 |  |  |  | Cl Max: | 1.51 | at alpha= | 9 | deg
JavaFoil+Calcfoil stall+Eppler ext transition |  |  |  | L/D Max: | 86.942 | at alpha= | 5 | deg
Re: | 500000 |  |  | Cd Min: | 0.00817 | at alpha= | 0 | deg
Mach: | 0.5 |  |  | Cl=0 at alpha= | -3.7182 | deg
|  |  |  | @ Cl=0.1, Cd= | 0.026642
|  |  |  | @ Cl=0.4, Cd= | 0.010397
|  |  |  | @ Cl=0.6, Cd= | 0.0092258
alpha (deg) | Cl | Cd | Cm | Cl/Cd
-20 | -0.932 | 0.2303 | -0.031 | -4.047
-19.5 | -0.901 | 0.21619 | -0.03 | -4.169
-19 | -0.872 | 0.21119 | -0.03 | -4.131
-18.5 | -0.844 | 0.20789 | -0.03 | -4.06
-18 | -0.816 | 0.20094 | -0.03 | -4.059
-17.5 | -0.787 | 0.19336 | -0.03 | -4.072
-17 | -0.759 | 0.18883 | -0.03 | -4.019
-16.5 | -0.73 | 0.18209 | -0.03 | -4.006
-16 | -0.7 | 0.18016 | -0.029 | -3.884
-15.5 | -0.671 | 0.16759 | -0.029 | -4.005
-15 | -0.643 | 0.16063 | -0.029 | -4.001
-14.5 | -0.614 | 0.15634 | -0.029 | -3.929
-14 | -0.586 | 0.15317 | -0.029 | -3.824
-13.5 | -0.557 | 0.14805 | -0.029 | -3.763
-13 | -0.528 | 0.1479 | -0.028 | -3.569
-12.5 | -0.499 | 0.13796 | -0.027 | -3.614
-12 | -0.47 | 0.13453 | -0.027 | -3.495
-11.5 | -0.442 | 0.12618 | -0.028 | -3.501
-11 | -0.413 | 0.12181 | -0.028 | -3.393
-10.5 | -0.385 | 0.11879 | -0.028 | -3.239
-10 | -0.356 | 0.11937 | -0.028 | -2.984
-9.5 | -0.327 | 0.11009 | -0.025 | -2.971
-9 | -0.299 | 0.10851 | -0.026 | -2.753
-8.5 | -0.27 | 0.09992 | -0.026 | -2.705
-8 | -0.242 | 0.09755 | -0.026 | -2.48
-7.5 | -0.214 | 0.09535 | -0.026 | -2.239
-7 | -0.185 | 0.07434 | -0.023 | -2.488
-6.5 | -0.157 | 0.05743 | -0.027 | -2.734
-6 | -0.153 | 0.0494 | -0.029 | -3.093
-5.5 | -0.168 | 0.04387 | -0.019 | -3.837
-5 | -0.132 | 0.0403 | -0.031 | -3.265
-4.5 | -0.084 | 0.03715 | -0.033 | -2.253
-4 | -0.031 | 0.0353 | -0.03 | -0.872
-3.5 | 0.024 | 0.03461 | -0.032 | 0.695
-3 | 0.081 | 0.03156 | -0.039 | 2.555
-2.5 | 0.169 | 0.00878 | -0.067 | 19.248
-2 | 0.239 | 0.01035 | -0.067 | 23.135
-1.5 | 0.31 | 0.01033 | -0.068 | 29.981
-1 | 0.382 | 0.01036 | -0.068 | 36.83
-0.5 | 0.45 | 0.0105 | -0.069 | 42.841
0 | 0.514 | 0.00817 | -0.069 | 62.835
0.5 | 0.58 | 0.00915 | -0.069 | 63.411
1 | 0.646 | 0.0094 | -0.069 | 68.784
1.5 | 0.712 | 0.00969 | -0.069 | 73.504
2 | 0.777 | 0.01005 | -0.07 | 77.394
2.5 | 0.842 | 0.01045 | -0.07 | 80.575
3 | 0.906 | 0.0109 | -0.07 | 83.181
3.5 | 0.97 | 0.0114 | -0.071 | 85.12
4 | 1.033 | 0.01197 | -0.071 | 86.31
4.5 | 1.095 | 0.01261 | -0.071 | 86.852
5 | 1.157 | 0.01331 | -0.072 | 86.942
5.5 | 1.218 | 0.01417 | -0.072 | 85.956
6 | 1.278 | 0.0151 | -0.072 | 84.661
6.5 | 1.336 | 0.01633 | -0.072 | 81.818
7 | 1.389 | 0.01777 | -0.073 | 78.134
7.5 | 1.436 | 0.01951 | -0.073 | 73.621
8 | 1.477 | 0.02124 | -0.073 | 69.534
8.5 | 1.509 | 0.02309 | -0.073 | 65.333
9 | 1.51 | 0.03709 | -0.072 | 40.694
9.5 | 1.506 | 0.04079 | -0.073 | 36.913
10 | 1.453 | 0.04562 | -0.073 | 31.86
10.5 | 1.273 | 0.05208 | -0.072 | 24.446
11 | 0.797 | 0.10673 | -0.026 | 7.47
11.5 | 0.823 | 0.12222 | -0.028 | 6.736
12 | 0.85 | 0.12514 | -0.031 | 6.79
12.5 | 0.876 | 0.13302 | -0.033 | 6.584
13 | 0.902 | 0.13899 | -0.035 | 6.491
13.5 | 0.928 | 0.14857 | -0.037 | 6.247
14 | 0.955 | 0.15688 | -0.04 | 6.087

## 32. Re 500k Mach 0.50 (2)
BIGFOIL.COM POLAR EXPORT
NACA63-714 a=0.2
NACA63-714 a=0.2 |  |  |  | Cl Max: | 1.47 | at alpha= | 10 | deg
XFOIL ncrit=9 |  |  |  | L/D Max: | 97.4108 | at alpha= | 5 | deg
Re: | 500000 |  |  | Cd Min: | 0.25697 | at alpha= | -20 | deg
Mach: | 0.5 |  |  | Cl=0 at alpha= | -3.9984 | deg
|  |  |  | @ Cl=0.1, Cd= | 0.01519
|  |  |  | @ Cl=0.4, Cd= | 0.011117
|  |  |  | @ Cl=0.6, Cd= | 0.0092677
alpha (deg) | Cl | Cd | Cm | Cl/Cd
-20 | -0.6156 | 0.25697 | 0.0458 | -2.3956
-19.5 | -0.5914 | 0.24918 | 0.0397 | -2.3734
-19 | -0.5663 | 0.2409 | 0.0346 | -2.3508
-18.5 | -0.5408 | 0.23321 | 0.0297 | -2.3189
-18 | -0.5152 | 0.22564 | 0.0245 | -2.2833
-17.5 | -0.4895 | 0.21792 | 0.0192 | -2.2462
-17 | -0.4636 | 0.21001 | 0.0136 | -2.2075
-16.5 | -0.4363 | 0.20203 | 0.0062 | -2.1596
-15.5 | -0.3982 | 0.18793 | 0.0011 | -2.1189
-14.5 | -0.3544 | 0.17369 | -0.0065 | -2.0404
-14 | -0.3351 | 0.16608 | -0.0115 | -2.0177
-13.5 | -0.319 | 0.15851 | -0.0168 | -2.0125
-13 | -0.2932 | 0.1508 | -0.0193 | -1.9443
-12.5 | -0.2719 | 0.14377 | -0.0228 | -1.8912
-12 | -0.2518 | 0.13653 | -0.0266 | -1.8443
-11.5 | -0.2334 | 0.12911 | -0.0308 | -1.8078
-11 | -0.2235 | 0.12146 | -0.0365 | -1.8401
-10.5 | -0.2111 | 0.11364 | -0.0416 | -1.8576
-10 | -0.1871 | 0.10652 | -0.043 | -1.7565
-9.5 | -0.169 | 0.0999 | -0.0461 | -1.6917
-9 | -0.1544 | 0.09299 | -0.0498 | -1.6604
-8.5 | -0.1436 | 0.08572 | -0.054 | -1.6752
-8 | -0.14 | 0.07699 | -0.0588 | -1.8184
-7.5 | -0.139 | 0.06854 | -0.0644 | -2.028
-7 | -0.1342 | 0.06155 | -0.0687 | -2.1803
-6.5 | -0.1473 | 0.05295 | -0.0763 | -2.7819
-6 | -0.1484 | 0.04427 | -0.0814 | -3.3522
-5.5 | -0.1369 | 0.03521 | -0.0837 | -3.8881
-5 | -0.1085 | 0.02676 | -0.0837 | -4.0546
-4.5 | -0.0609 | 0.02128 | -0.0825 | -2.8618
-4 | -0.0002 | 0.01854 | -0.0813 | -0.010787
-3.5 | 0.0633 | 0.01611 | -0.0805 | 3.9292
-3 | 0.1295 | 0.01445 | -0.0796 | 8.9619
-2.5 | 0.1958 | 0.01321 | -0.0788 | 14.8221
-2 | 0.2603 | 0.01218 | -0.0781 | 21.3711
-1.5 | 0.3268 | 0.01167 | -0.0778 | 28.0034
-1 | 0.3934 | 0.01123 | -0.0776 | 35.0312
-0.5 | 0.4566 | 0.01015 | -0.0778 | 44.9852
0 | 0.514 | 0.00917 | -0.0764 | 56.0523
0.5 | 0.5768 | 0.00924 | -0.0751 | 62.4242
1 | 0.6354 | 0.00931 | -0.0728 | 68.2492
1.5 | 0.6897 | 0.00942 | -0.0695 | 73.2166
2 | 0.7628 | 0.00961 | -0.0705 | 79.3757
2.5 | 0.856 | 0.00988 | -0.076 | 86.6397
3 | 0.9265 | 0.01022 | -0.0772 | 90.6556
3.5 | 0.9884 | 0.01061 | -0.0764 | 93.1574
4 | 1.0513 | 0.01102 | -0.0756 | 95.3993
4.5 | 1.1133 | 0.0115 | -0.0746 | 96.8087
5 | 1.1738 | 0.01205 | -0.0732 | 97.4108
5.5 | 1.2322 | 0.01266 | -0.0713 | 97.3302
6 | 1.2863 | 0.01337 | -0.0687 | 96.2079
6.5 | 1.3329 | 0.01419 | -0.0651 | 93.9323
7 | 1.367 | 0.0153 | -0.0599 | 89.3464
7.5 | 1.3975 | 0.01683 | -0.055 | 83.0362
8 | 1.425 | 0.01883 | -0.0505 | 75.6771
8.5 | 1.4503 | 0.02125 | -0.0465 | 68.2494
9 | 1.4625 | 0.02466 | -0.0423 | 59.3066
9.5 | 1.4699 | 0.02873 | -0.0386 | 51.1625
10 | 1.47 | 0.03361 | -0.0353 | 43.737
10.5 | 1.463 | 0.03953 | -0.0328 | 37.0099
11 | 1.4454 | 0.0468 | -0.0312 | 30.8846
11.5 | 1.4101 | 0.05612 | -0.0309 | 25.1265
12 | 1.3757 | 0.06606 | -0.0316 | 20.825
12.5 | 1.3444 | 0.07645 | -0.0334 | 17.5853
13 | 1.3174 | 0.08704 | -0.036 | 15.1356
13.5 | 1.2982 | 0.09735 | -0.0389 | 13.3354
14 | 1.2838 | 0.10757 | -0.0423 | 11.9346
14.5 | 1.2735 | 0.11764 | -0.0461 | 10.8254
15 | 1.2706 | 0.12702 | -0.0497 | 10.0031

## 33. Re 750k Mach 0.00 (1)
BIGFOIL.COM POLAR EXPORT
NACA63-714 a=0.2
NACA63-714 a=0.2 |  |  |  | Cl Max: | 1.579 | at alpha= | 13 | deg
JavaFoil+Calcfoil stall+Eppler ext transition |  |  |  | L/D Max: | 117.734 | at alpha= | 6 | deg
Re: | 750000 |  |  | Cd Min: | 0.00654 | at alpha= | -5 | deg
Mach: | 0 |  |  | Cl=0 at alpha= | -3.7167 | deg
|  |  |  | @ Cl=0.1, Cd= | 0.0076757
|  |  |  | @ Cl=0.4, Cd= | 0.0084683
|  |  |  | @ Cl=0.6, Cd= | 0.0072328
alpha (deg) | Cl | Cd | Cm | Cl/Cd
-18 | -0.405 | 0.17 | -0.022 | -2.384
-17.5 | -0.419 | 0.16035 | -0.022 | -2.611
-17 | -0.432 | 0.15108 | -0.022 | -2.858
-16.5 | -0.445 | 0.14304 | -0.022 | -3.109
-16 | -0.457 | 0.13534 | -0.022 | -3.376
-15.5 | -0.468 | 0.13022 | -0.022 | -3.597
-15 | -0.479 | 0.12331 | -0.023 | -3.884
-14.5 | -0.488 | 0.11651 | -0.023 | -4.189
-14 | -0.496 | 0.10995 | -0.023 | -4.507
-13.5 | -0.501 | 0.10441 | -0.023 | -4.802
-13 | -0.505 | 0.09793 | -0.023 | -5.155
-12.5 | -0.505 | 0.09329 | -0.023 | -5.418
-12 | -0.504 | 0.08546 | -0.024 | -5.897
-11.5 | -0.499 | 0.08143 | -0.024 | -6.127
-11 | -0.49 | 0.07776 | -0.023 | -6.303
-10.5 | -0.478 | 0.07332 | -0.024 | -6.522
-10 | -0.463 | 0.06851 | -0.024 | -6.753
-9.5 | -0.443 | 0.06321 | -0.025 | -7.016
-9 | -0.421 | 0.05859 | -0.026 | -7.18
-8.5 | -0.394 | 0.05466 | -0.027 | -7.204
-8 | -0.364 | 0.05102 | -0.027 | -7.127
-7.5 | -0.33 | 0.04825 | -0.028 | -6.836
-7 | -0.294 | 0.04437 | -0.03 | -6.619
-6.5 | -0.255 | 0.04061 | -0.032 | -6.281
-6 | -0.262 | 0.00672 | -0.055 | -38.938
-5.5 | -0.207 | 0.00676 | -0.056 | -30.669
-5 | -0.151 | 0.00654 | -0.056 | -23.063
-4.5 | -0.093 | 0.0066 | -0.056 | -14.088
-4 | -0.034 | 0.00668 | -0.057 | -5.059
-3.5 | 0.026 | 0.00768 | -0.057 | 3.406
-3 | 0.087 | 0.00768 | -0.058 | 11.271
-2.5 | 0.147 | 0.00766 | -0.058 | 19.194
-2 | 0.208 | 0.00891 | -0.058 | 23.343
-1.5 | 0.269 | 0.00885 | -0.059 | 30.372
-1 | 0.33 | 0.00883 | -0.059 | 37.41
-0.5 | 0.39 | 0.00877 | -0.06 | 44.464
0 | 0.45 | 0.00696 | -0.06 | 64.76
0.5 | 0.511 | 0.00708 | -0.06 | 72.184
1 | 0.571 | 0.00717 | -0.061 | 79.61
1.5 | 0.631 | 0.0073 | -0.061 | 86.379
2 | 0.691 | 0.0075 | -0.062 | 92.125
2.5 | 0.751 | 0.0077 | -0.062 | 97.496
3 | 0.81 | 0.00794 | -0.063 | 102.067
3.5 | 0.866 | 0.00813 | -0.063 | 106.456
4 | 0.921 | 0.00839 | -0.063 | 109.799
4.5 | 0.977 | 0.00866 | -0.063 | 112.804
5 | 1.032 | 0.00897 | -0.064 | 114.983
5.5 | 1.087 | 0.00934 | -0.064 | 116.391
6 | 1.141 | 0.00969 | -0.064 | 117.734
6.5 | 1.194 | 0.01025 | -0.064 | 116.541
7 | 1.245 | 0.01087 | -0.065 | 114.527
7.5 | 1.294 | 0.01162 | -0.065 | 111.417
8 | 1.341 | 0.01246 | -0.065 | 107.638
8.5 | 1.385 | 0.01344 | -0.065 | 103.037
9 | 1.427 | 0.01448 | -0.066 | 98.533
9.5 | 1.466 | 0.01553 | -0.066 | 94.392
10 | 1.48 | 0.0252 | -0.065 | 58.757
10.5 | 1.511 | 0.02681 | -0.065 | 56.348
11 | 1.537 | 0.02868 | -0.066 | 53.596
11.5 | 1.557 | 0.03071 | -0.066 | 50.713
12 | 1.57 | 0.03275 | -0.066 | 47.938
12.5 | 1.577 | 0.03501 | -0.066 | 45.056
13 | 1.579 | 0.03758 | -0.067 | 42.009
13.5 | 1.573 | 0.04063 | -0.067 | 38.726
14 | 1.563 | 0.04327 | -0.067 | 36.135
14.5 | 1.547 | 0.0464 | -0.067 | 33.341
15 | 1.525 | 0.04994 | -0.067 | 30.544
15.5 | 1.498 | 0.05406 | -0.068 | 27.711
16 | 1.467 | 0.05816 | -0.068 | 25.219
16.5 | 1.43 | 0.06344 | -0.068 | 22.545
17 | 1.389 | 0.06947 | -0.067 | 19.997
17.5 | 1.344 | 0.07661 | -0.067 | 17.546
18 | 1.294 | 0.08649 | -0.066 | 14.957

## 34. Re 750k Mach 0.00 (2)
BIGFOIL.COM POLAR EXPORT
NACA63-714 a=0.2
NACA63-714 a=0.2 |  |  |  | Cl Max: | 1.4741 | at alpha= | 10.5 | deg
XFOIL ncrit=9 |  |  |  | L/D Max: | 130.374 | at alpha= | 7 | deg
Re: | 750000 |  |  | Cd Min: | 0.23227 | at alpha= | -20 | deg
Mach: | 0 |  |  | Cl=0 at alpha= | -3.8875 | deg
|  |  |  | @ Cl=0.1, Cd= | 0.010295
|  |  |  | @ Cl=0.4, Cd= | 0.0070541
|  |  |  | @ Cl=0.6, Cd= | 0.0068942
alpha (deg) | Cl | Cd | Cm | Cl/Cd
-20 | -0.5669 | 0.23227 | 0.0363 | -2.4407
-19.5 | -0.5478 | 0.22621 | 0.0321 | -2.4216
-19 | -0.5292 | 0.21984 | 0.0279 | -2.4072
-18.5 | -0.5108 | 0.21298 | 0.0236 | -2.3983
-18 | -0.4944 | 0.20568 | 0.0187 | -2.4037
-17.5 | -0.4773 | 0.19833 | 0.0146 | -2.4066
-17 | -0.4574 | 0.19234 | 0.0112 | -2.3781
-16.5 | -0.4383 | 0.18627 | 0.0074 | -2.353
-15.5 | -0.3983 | 0.171 | -0.0037 | -2.3292
-15 | -0.3925 | 0.16364 | -0.0074 | -2.3986
-14.5 | -0.3729 | 0.15735 | -0.009 | -2.3699
-13.5 | -0.3407 | 0.14503 | -0.015 | -2.3492
-13 | -0.3262 | 0.13816 | -0.0184 | -2.361
-12.5 | -0.3244 | 0.12865 | -0.0244 | -2.5216
-12 | -0.3161 | 0.12 | -0.0282 | -2.6342
-11.5 | -0.2987 | 0.1141 | -0.0303 | -2.6179
-11 | -0.7243 | 0.02803 | -0.067 | -25.8402
-10.5 | -0.6972 | 0.02356 | -0.0656 | -29.5925
-10 | -0.6606 | 0.02013 | -0.0645 | -32.8167
-9.5 | -0.6145 | 0.01821 | -0.0639 | -33.7452
-9 | -0.5645 | 0.01682 | -0.0635 | -33.5612
-8.5 | -0.5131 | 0.01549 | -0.0631 | -33.1246
-8 | -0.4605 | 0.01447 | -0.0629 | -31.8245
-7.5 | -0.4061 | 0.01376 | -0.0628 | -29.5131
-7 | -0.3492 | 0.01371 | -0.063 | -25.4705
-6.5 | -0.2923 | 0.01371 | -0.0633 | -21.3202
-6 | -0.2354 | 0.01366 | -0.0636 | -17.2328
-5.5 | -0.1804 | 0.01291 | -0.0636 | -13.9737
-4.5 | -0.0674 | 0.01226 | -0.0641 | -5.4976
-4 | -0.0126 | 0.01144 | -0.0641 | -1.1014
-3.5 | 0.0434 | 0.01088 | -0.0642 | 3.989
-3 | 0.0994 | 0.0103 | -0.0643 | 9.6505
-2 | 0.2125 | 0.00944 | -0.0648 | 22.5106
-1.5 | 0.2693 | 0.00913 | -0.0651 | 29.4962
-1 | 0.3259 | 0.00863 | -0.0656 | 37.7636
-0.5 | 0.3769 | 0.0071 | -0.0658 | 53.0845
0.5 | 0.4876 | 0.00688 | -0.0654 | 70.8721
1 | 0.5402 | 0.00691 | -0.0645 | 78.1766
1.5 | 0.5906 | 0.00688 | -0.063 | 85.843
2 | 0.6436 | 0.00696 | -0.0623 | 92.4713
2.5 | 0.712 | 0.00705 | -0.0651 | 100.9929
3 | 0.785 | 0.0072 | -0.0692 | 109.0278
3.5 | 0.8379 | 0.00744 | -0.0691 | 112.621
4 | 0.8934 | 0.00761 | -0.0694 | 117.3982
4.5 | 0.9484 | 0.00786 | -0.0697 | 120.6616
5 | 1.0036 | 0.0081 | -0.07 | 123.9012
5.5 | 1.0587 | 0.00835 | -0.0703 | 126.7904
6 | 1.1129 | 0.00867 | -0.0705 | 128.3622
6.5 | 1.1662 | 0.00902 | -0.0707 | 129.2905
7 | 1.219 | 0.00935 | -0.0707 | 130.3743
7.5 | 1.2706 | 0.00975 | -0.0706 | 130.3179
8 | 1.3191 | 0.01031 | -0.0701 | 127.9437
8.5 | 1.3648 | 0.01099 | -0.0692 | 124.1856
9 | 1.4077 | 0.01176 | -0.068 | 119.7024
9.5 | 1.4442 | 0.01275 | -0.0658 | 113.2706
10 | 1.4666 | 0.01401 | -0.0615 | 104.6824
10.5 | 1.4741 | 0.01594 | -0.0558 | 92.478
11 | 1.47 | 0.01912 | -0.0503 | 76.8828
11.5 | 1.4603 | 0.02326 | -0.0456 | 62.7816
12 | 1.4542 | 0.02764 | -0.0421 | 52.6122
12.5 | 1.4449 | 0.03269 | -0.0393 | 44.2001
13.5 | 1.4333 | 0.04347 | -0.0362 | 32.9722
14 | 1.4325 | 0.04896 | -0.0356 | 29.2586
14.5 | 1.4294 | 0.05506 | -0.0355 | 25.9608
15 | 1.4331 | 0.06063 | -0.0358 | 23.6368
15.5 | 1.4249 | 0.06796 | -0.0366 | 20.9667

## 35. Re 750k Mach 0.10 (1)
BIGFOIL.COM POLAR EXPORT
NACA63-714 a=0.2
NACA63-714 a=0.2 |  |  |  | Cl Max: | 1.574 | at alpha= | 12.5 | deg
JavaFoil+Calcfoil stall+Eppler ext transition |  |  |  | L/D Max: | 117.127 | at alpha= | 6 | deg
Re: | 750000 |  |  | Cd Min: | 0.00648 | at alpha= | -5 | deg
Mach: | 0.1 |  |  | Cl=0 at alpha= | -3.7167 | deg
|  |  |  | @ Cl=0.1, Cd= | 0.0076721
|  |  |  | @ Cl=0.4, Cd= | 0.0086087
|  |  |  | @ Cl=0.6, Cd= | 0.0072637
alpha (deg) | Cl | Cd | Cm | Cl/Cd
-17 | -0.387 | 0.15511 | -0.022 | -2.497
-16.5 | -0.403 | 0.14578 | -0.022 | -2.761
-16 | -0.417 | 0.14154 | -0.022 | -2.949
-15.5 | -0.432 | 0.13418 | -0.022 | -3.218
-15 | -0.445 | 0.12701 | -0.023 | -3.505
-14.5 | -0.457 | 0.11783 | -0.023 | -3.881
-14 | -0.468 | 0.11096 | -0.023 | -4.218
-13.5 | -0.477 | 0.10447 | -0.023 | -4.564
-13 | -0.483 | 0.09874 | -0.023 | -4.896
-12.5 | -0.487 | 0.09522 | -0.023 | -5.115
-12 | -0.489 | 0.08657 | -0.024 | -5.643
-11.5 | -0.486 | 0.08138 | -0.024 | -5.975
-11 | -0.48 | 0.07907 | -0.023 | -6.067
-10.5 | -0.47 | 0.07371 | -0.023 | -6.378
-10 | -0.457 | 0.06858 | -0.024 | -6.659
-9.5 | -0.439 | 0.06432 | -0.025 | -6.828
-9 | -0.418 | 0.0589 | -0.026 | -7.093
-8.5 | -0.392 | 0.05506 | -0.026 | -7.121
-8 | -0.363 | 0.05163 | -0.027 | -7.027
-7.5 | -0.33 | 0.04853 | -0.028 | -6.79
-7 | -0.293 | 0.04501 | -0.029 | -6.519
-6.5 | -0.255 | 0.04111 | -0.031 | -6.208
-6 | -0.216 | 0.03536 | -0.036 | -6.113
-5.5 | -0.208 | 0.00676 | -0.056 | -30.772
-5 | -0.152 | 0.00648 | -0.056 | -23.396
-4.5 | -0.093 | 0.0066 | -0.057 | -14.152
-4 | -0.034 | 0.00667 | -0.057 | -5.093
-3.5 | 0.026 | 0.00767 | -0.057 | 3.426
-3 | 0.087 | 0.00767 | -0.058 | 11.339
-2.5 | 0.148 | 0.00768 | -0.058 | 19.254
-2 | 0.209 | 0.00893 | -0.059 | 23.394
-1.5 | 0.27 | 0.00887 | -0.059 | 30.464
-1 | 0.332 | 0.00884 | -0.059 | 37.551
-0.5 | 0.392 | 0.00885 | -0.06 | 44.282
0 | 0.453 | 0.00701 | -0.06 | 64.541
0.5 | 0.513 | 0.00708 | -0.061 | 72.457
1 | 0.574 | 0.00719 | -0.061 | 79.815
1.5 | 0.634 | 0.00736 | -0.062 | 86.104
2 | 0.694 | 0.00751 | -0.062 | 92.462
2.5 | 0.754 | 0.00772 | -0.063 | 97.64
3 | 0.814 | 0.00803 | -0.063 | 101.432
3.5 | 0.869 | 0.00818 | -0.063 | 106.25
4 | 0.925 | 0.00844 | -0.063 | 109.547
4.5 | 0.981 | 0.00872 | -0.064 | 112.413
5 | 1.036 | 0.00906 | -0.064 | 114.351
5.5 | 1.091 | 0.00942 | -0.064 | 115.873
6 | 1.146 | 0.00978 | -0.064 | 117.127
6.5 | 1.199 | 0.01036 | -0.065 | 115.763
7 | 1.25 | 0.011 | -0.065 | 113.645
7.5 | 1.3 | 0.01176 | -0.065 | 110.51
8 | 1.346 | 0.0126 | -0.066 | 106.856
8.5 | 1.39 | 0.01363 | -0.066 | 102.018
9 | 1.432 | 0.01467 | -0.066 | 97.648
9.5 | 1.471 | 0.01576 | -0.066 | 93.305
10 | 1.485 | 0.0255 | -0.065 | 58.209
10.5 | 1.514 | 0.02726 | -0.066 | 55.546
11 | 1.54 | 0.02913 | -0.066 | 52.854
11.5 | 1.558 | 0.03118 | -0.066 | 49.967
12 | 1.569 | 0.03331 | -0.066 | 47.115
12.5 | 1.574 | 0.03573 | -0.067 | 44.052
13 | 1.573 | 0.03854 | -0.067 | 40.804
13.5 | 1.565 | 0.04151 | -0.067 | 37.694
14 | 1.551 | 0.0444 | -0.067 | 34.928
14.5 | 1.531 | 0.04774 | -0.068 | 32.063
15 | 1.505 | 0.05113 | -0.068 | 29.432
15.5 | 1.472 | 0.05593 | -0.068 | 26.321
16 | 1.436 | 0.05995 | -0.068 | 23.953
16.5 | 1.393 | 0.06573 | -0.068 | 21.201
17 | 1.346 | 0.07242 | -0.067 | 18.589
17.5 | 1.292 | 0.08195 | -0.067 | 15.768

## 36. Re 750k Mach 0.10 (2)
BIGFOIL.COM POLAR EXPORT
NACA63-714 a=0.2
NACA63-714 a=0.2 |  |  |  | Cl Max: | 1.4751 | at alpha= | 10.5 | deg
XFOIL ncrit=9 |  |  |  | L/D Max: | 130.223 | at alpha= | 7 | deg
Re: | 750000 |  |  | Cd Min: | 0.1717 | at alpha= | -15.5 | deg
Mach: | 0.1 |  |  | Cl=0 at alpha= | -3.8897 | deg
|  |  |  | @ Cl=0.1, Cd= | 0.010404
|  |  |  | @ Cl=0.4, Cd= | 0.0070708
|  |  |  | @ Cl=0.6, Cd= | 0.0069181
alpha (deg) | Cl | Cd | Cm | Cl/Cd
-15.5 | -0.3988 | 0.1717 | -0.0032 | -2.3227
-15 | -0.3921 | 0.16427 | -0.0071 | -2.3869
-14 | -0.3553 | 0.15193 | -0.0116 | -2.3386
-13.5 | -0.3395 | 0.14554 | -0.0148 | -2.3327
-13 | -0.3249 | 0.13863 | -0.0183 | -2.3436
-12.5 | -0.3227 | 0.1292 | -0.0244 | -2.4977
-12 | -0.3134 | 0.12069 | -0.028 | -2.5967
-11.5 | -0.2956 | 0.11478 | -0.0301 | -2.5754
-10.5 | -0.6834 | 0.02732 | -0.0677 | -25.0146
-10 | -0.6559 | 0.02235 | -0.0663 | -29.3468
-9.5 | -0.6161 | 0.0192 | -0.0652 | -32.0885
-9 | -0.5669 | 0.01759 | -0.0647 | -32.2285
-8.5 | -0.5159 | 0.01604 | -0.0642 | -32.1633
-8 | -0.4637 | 0.01474 | -0.0638 | -31.4586
-7.5 | -0.4088 | 0.01399 | -0.0636 | -29.2209
-7 | -0.3522 | 0.01372 | -0.0637 | -25.6706
-6.5 | -0.2936 | 0.01399 | -0.064 | -20.9864
-6 | -0.2372 | 0.01374 | -0.0642 | -17.2635
-5.5 | -0.1814 | 0.01303 | -0.0642 | -13.9217
-5 | -0.125 | 0.01267 | -0.0644 | -9.8658
-4.5 | -0.0674 | 0.01246 | -0.0646 | -5.4093
-4 | -0.0124 | 0.01151 | -0.0646 | -1.0773
-3.5 | 0.0438 | 0.01095 | -0.0647 | 4
-3 | 0.1004 | 0.0104 | -0.0648 | 9.6538
-2.5 | 0.1563 | 0.00979 | -0.0649 | 15.9653
-2 | 0.214 | 0.00949 | -0.0652 | 22.5501
-1.5 | 0.2712 | 0.00916 | -0.0655 | 29.607
-1 | 0.3281 | 0.00868 | -0.0659 | 37.7995
-0.5 | 0.3795 | 0.00713 | -0.0662 | 53.2258
0 | 0.4349 | 0.00697 | -0.066 | 62.396
0.5 | 0.4907 | 0.00691 | -0.0658 | 71.013
1 | 0.5439 | 0.00694 | -0.0649 | 78.3718
1.5 | 0.5946 | 0.00691 | -0.0634 | 86.0492
2 | 0.6478 | 0.00699 | -0.0627 | 92.6753
2.5 | 0.7159 | 0.0071 | -0.0654 | 100.831
3 | 0.79 | 0.00723 | -0.0696 | 109.2669
3.5 | 0.8432 | 0.00748 | -0.0694 | 112.7273
4 | 0.8989 | 0.00765 | -0.0697 | 117.5033
4.5 | 0.9545 | 0.0079 | -0.07 | 120.8228
5 | 1.0097 | 0.00818 | -0.0702 | 123.4352
5.5 | 1.0653 | 0.00841 | -0.0706 | 126.6706
6 | 1.12 | 0.00872 | -0.0708 | 128.4404
6.5 | 1.1737 | 0.00907 | -0.0708 | 129.4046
7 | 1.2267 | 0.00942 | -0.0708 | 130.2229
7.5 | 1.2783 | 0.00985 | -0.0706 | 129.7766
8 | 1.3266 | 0.01044 | -0.07 | 127.069
8.5 | 1.3718 | 0.01116 | -0.0689 | 122.9211
9 | 1.4143 | 0.01195 | -0.0675 | 118.3515
9.5 | 1.4493 | 0.01297 | -0.065 | 111.7425
10 | 1.467 | 0.01433 | -0.0599 | 102.3726
10.5 | 1.4751 | 0.01641 | -0.0545 | 89.8903
11 | 1.4681 | 0.01992 | -0.049 | 73.6998
11.5 | 1.4575 | 0.02427 | -0.0445 | 60.0536
12 | 1.4507 | 0.02884 | -0.0412 | 50.3017
13 | 1.4312 | 0.03973 | -0.0367 | 36.0232
13.5 | 1.428 | 0.04528 | -0.0357 | 31.5371
14 | 1.4268 | 0.05096 | -0.0352 | 27.9984
14.5 | 1.4237 | 0.0572 | -0.0353 | 24.8899
15 | 1.4262 | 0.06304 | -0.0357 | 22.6237
15.5 | 1.4177 | 0.07056 | -0.0367 | 20.0921

## 37. Re 750k Mach 0.25 (1)
BIGFOIL.COM POLAR EXPORT
NACA63-714 a=0.2
NACA63-714 a=0.2 |  |  |  | Cl Max: | 1.556 | at alpha= | 11.5 | deg
JavaFoil+Calcfoil stall+Eppler ext transition |  |  |  | L/D Max: | 113.262 | at alpha= | 6 | deg
Re: | 750000 |  |  | Cd Min: | 0.00653 | at alpha= | -3.5 | deg
Mach: | 0.25 |  |  | Cl=0 at alpha= | -3.7177 | deg
|  |  |  | @ Cl=0.1, Cd= | 0.00775
|  |  |  | @ Cl=0.4, Cd= | 0.0089595
|  |  |  | @ Cl=0.6, Cd= | 0.0073948
alpha (deg) | Cl | Cd | Cm | Cl/Cd
-15 | -0.067 | 0.14694 | -0.022 | -0.455
-14.5 | -0.136 | 0.13679 | -0.022 | -0.995
-14 | -0.198 | 0.12583 | -0.022 | -1.576
-13.5 | -0.245 | 0.11582 | -0.023 | -2.117
-13 | -0.285 | 0.10876 | -0.023 | -2.621
-12.5 | -0.32 | 0.10145 | -0.023 | -3.149
-12 | -0.349 | 0.09455 | -0.023 | -3.687
-11.5 | -0.372 | 0.08894 | -0.024 | -4.183
-11 | -0.389 | 0.08304 | -0.024 | -4.69
-10.5 | -0.4 | 0.07896 | -0.024 | -5.067
-10 | -0.404 | 0.07362 | -0.024 | -5.488
-9.5 | -0.402 | 0.06639 | -0.025 | -6.049
-9 | -0.391 | 0.06332 | -0.024 | -6.181
-8.5 | -0.376 | 0.05812 | -0.026 | -6.465
-8 | -0.354 | 0.05358 | -0.027 | -6.599
-7.5 | -0.326 | 0.05026 | -0.027 | -6.477
-7 | -0.293 | 0.04625 | -0.029 | -6.335
-6.5 | -0.256 | 0.043 | -0.03 | -5.956
-6 | -0.216 | 0.03952 | -0.032 | -5.463
-5.5 | -0.212 | 0.00675 | -0.057 | -31.37
-5 | -0.125 | 0.03607 | -0.029 | -3.461
-4.5 | -0.077 | 0.03387 | -0.031 | -2.282
-4 | -0.035 | 0.00672 | -0.059 | -5.181
-3.5 | 0.027 | 0.00653 | -0.059 | 4.134
-3 | 0.089 | 0.00775 | -0.059 | 11.518
-2.5 | 0.152 | 0.00775 | -0.06 | 19.591
-2 | 0.215 | 0.00905 | -0.06 | 23.716
-1.5 | 0.277 | 0.00892 | -0.061 | 31.126
-1 | 0.341 | 0.00895 | -0.061 | 38.126
-0.5 | 0.403 | 0.00896 | -0.062 | 44.963
0 | 0.465 | 0.00711 | -0.062 | 65.426
0.5 | 0.527 | 0.00721 | -0.062 | 73.171
1 | 0.589 | 0.00737 | -0.063 | 80.001
1.5 | 0.651 | 0.00751 | -0.063 | 86.753
2 | 0.713 | 0.00772 | -0.064 | 92.428
2.5 | 0.775 | 0.00801 | -0.064 | 96.717
3 | 0.831 | 0.00819 | -0.064 | 101.426
3.5 | 0.888 | 0.00846 | -0.065 | 104.965
4 | 0.946 | 0.00876 | -0.065 | 108.05
4.5 | 1.003 | 0.00908 | -0.065 | 110.431
5 | 1.06 | 0.00948 | -0.065 | 111.788
5.5 | 1.116 | 0.00989 | -0.066 | 112.864
6 | 1.172 | 0.01035 | -0.066 | 113.262
6.5 | 1.227 | 0.01098 | -0.066 | 111.708
7 | 1.278 | 0.01172 | -0.067 | 109.083
7.5 | 1.327 | 0.01261 | -0.067 | 105.266
8 | 1.374 | 0.01358 | -0.067 | 101.165
8.5 | 1.418 | 0.01473 | -0.067 | 96.234
9 | 1.458 | 0.01585 | -0.068 | 92.02
9.5 | 1.475 | 0.02553 | -0.067 | 57.802
10 | 1.505 | 0.02771 | -0.067 | 54.309
10.5 | 1.529 | 0.02968 | -0.067 | 51.539
11 | 1.548 | 0.03191 | -0.067 | 48.5
11.5 | 1.556 | 0.03444 | -0.068 | 45.197
12 | 1.555 | 0.03689 | -0.068 | 42.136
12.5 | 1.542 | 0.03999 | -0.068 | 38.572
13 | 1.52 | 0.04354 | -0.068 | 34.908
13.5 | 1.488 | 0.04707 | -0.068 | 31.605
14 | 1.445 | 0.05106 | -0.068 | 28.293
14.5 | 1.392 | 0.05516 | -0.069 | 25.229
15 | 1.327 | 0.06063 | -0.068 | 21.891
15.5 | 1.241 | 0.07273 | -0.067 | 17.06
16 | 1.063 | 0.1279 | -0.048 | 8.313
16.5 | 0.973 | 0.14509 | -0.034 | 6.709

## 38. Re 750k Mach 0.25 (2)
BIGFOIL.COM POLAR EXPORT
NACA63-714 a=0.2
NACA63-714 a=0.2 |  |  |  | Cl Max: | 1.476 | at alpha= | 10.5 | deg
XFOIL ncrit=9 |  |  |  | L/D Max: | 127.716 | at alpha= | 6.5 | deg
Re: | 750000 |  |  | Cd Min: | 0.23698 | at alpha= | -20 | deg
Mach: | 0.25 |  |  | Cl=0 at alpha= | -3.8988 | deg
|  |  |  | @ Cl=0.1, Cd= | 0.010777
|  |  |  | @ Cl=0.4, Cd= | 0.0073335
|  |  |  | @ Cl=0.6, Cd= | 0.0071211
alpha (deg) | Cl | Cd | Cm | Cl/Cd
-20 | -0.5761 | 0.23698 | 0.0385 | -2.431
-19.5 | -0.5558 | 0.23056 | 0.0341 | -2.4107
-19 | -0.5358 | 0.22379 | 0.0296 | -2.3942
-18.5 | -0.5165 | 0.21658 | 0.0249 | -2.3848
-18 | -0.4986 | 0.20944 | 0.0199 | -2.3806
-17.5 | -0.4786 | 0.20225 | 0.016 | -2.3664
-17 | -0.4578 | 0.19601 | 0.0122 | -2.3356
-16.5 | -0.4374 | 0.18959 | 0.008 | -2.3071
-16 | -0.4121 | 0.18241 | 0.002 | -2.2592
-15.5 | -0.4008 | 0.17505 | -0.0012 | -2.2896
-15 | -0.3905 | 0.16755 | -0.0057 | -2.3306
-14.5 | -0.3685 | 0.16105 | -0.0076 | -2.2881
-14 | -0.3506 | 0.15483 | -0.0108 | -2.2644
-13.5 | -0.3335 | 0.1482 | -0.0142 | -2.2503
-13 | -0.3196 | 0.14048 | -0.0185 | -2.2751
-12.5 | -0.314 | 0.132 | -0.0241 | -2.3788
-12 | -0.2983 | 0.12435 | -0.0268 | -2.3989
-11.5 | -0.2807 | 0.11811 | -0.0295 | -2.3766
-11 | -0.2664 | 0.1115 | -0.0327 | -2.3892
-10.5 | -0.2541 | 0.10471 | -0.0361 | -2.4267
-10 | -0.2446 | 0.09741 | -0.0398 | -2.511
-9.5 | -0.2772 | 0.08062 | -0.0476 | -3.4384
-9 | -0.2835 | 0.07181 | -0.0527 | -3.9479
-8 | -0.4688 | 0.01955 | -0.0699 | -23.9795
-7.5 | -0.4217 | 0.01615 | -0.0687 | -26.1115
-7 | -0.3653 | 0.01495 | -0.0681 | -24.4348
-6.5 | -0.3066 | 0.0143 | -0.0677 | -21.4406
-6 | -0.2465 | 0.01414 | -0.0675 | -17.4328
-5.5 | -0.187 | 0.01393 | -0.0675 | -13.4243
-5 | -0.129 | 0.01311 | -0.0674 | -9.8398
-4.5 | -0.0697 | 0.01283 | -0.0674 | -5.4326
-4 | -0.0118 | 0.01195 | -0.0673 | -0.98745
-3.5 | 0.0465 | 0.01129 | -0.0673 | 4.1187
-3 | 0.1049 | 0.01073 | -0.0672 | 9.7763
-2.5 | 0.1627 | 0.00997 | -0.0672 | 16.319
-2 | 0.2218 | 0.00967 | -0.0674 | 22.9369
-1.5 | 0.2813 | 0.00931 | -0.0677 | 30.2148
-1 | 0.3403 | 0.00895 | -0.068 | 38.0223
-0.5 | 0.3937 | 0.00736 | -0.0683 | 53.4918
0 | 0.4508 | 0.00712 | -0.0681 | 63.3146
0.5 | 0.5082 | 0.00711 | -0.0678 | 71.4768
1 | 0.564 | 0.00708 | -0.0671 | 79.661
1.5 | 0.6165 | 0.00714 | -0.0656 | 86.3445
2 | 0.6707 | 0.00717 | -0.0646 | 93.5425
2.5 | 0.7377 | 0.0073 | -0.0665 | 101.0548
3 | 0.8162 | 0.00749 | -0.0712 | 108.972
3.5 | 0.8725 | 0.00767 | -0.0712 | 113.7549
4 | 0.9294 | 0.00794 | -0.0713 | 117.0529
4.5 | 0.987 | 0.00819 | -0.0714 | 120.5128
5 | 1.0446 | 0.00846 | -0.0716 | 123.4752
5.5 | 1.1014 | 0.00879 | -0.0717 | 125.3015
6 | 1.1574 | 0.00915 | -0.0716 | 126.4918
6.5 | 1.2133 | 0.0095 | -0.0714 | 127.7158
7 | 1.2666 | 0.00996 | -0.0709 | 127.1687
7.5 | 1.319 | 0.01045 | -0.0702 | 126.2201
8 | 1.3667 | 0.01113 | -0.0689 | 122.7942
8.5 | 1.4091 | 0.01198 | -0.0668 | 117.621
9 | 1.4443 | 0.01298 | -0.0636 | 111.2712
9.5 | 1.4613 | 0.01441 | -0.058 | 101.4087
10 | 1.4744 | 0.01652 | -0.0532 | 89.2494
10.5 | 1.476 | 0.01974 | -0.0484 | 74.772
11 | 1.4603 | 0.02459 | -0.0435 | 59.3859
11.5 | 1.4442 | 0.03004 | -0.0397 | 48.0759
12 | 1.4305 | 0.0358 | -0.037 | 39.9581
12.5 | 1.4158 | 0.04226 | -0.0353 | 33.5021
13 | 1.4055 | 0.04884 | -0.0344 | 28.7776
13.5 | 1.3993 | 0.05544 | -0.0342 | 25.2399
14 | 1.3963 | 0.06204 | -0.0344 | 22.5064
14.5 | 1.3923 | 0.06909 | -0.0351 | 20.152
15 | 1.3885 | 0.07644 | -0.0363 | 18.1646
15.5 | 1.3793 | 0.08479 | -0.0382 | 16.2672

## 39. Re 750k Mach 0.50 (1)
BIGFOIL.COM POLAR EXPORT
NACA63-714 a=0.2
NACA63-714 a=0.2 |  |  |  | Cl Max: | 1.515 | at alpha= | 8.5 | deg
JavaFoil+Calcfoil stall+Eppler ext transition |  |  |  | L/D Max: | 99.455 | at alpha= | 4.5 | deg
Re: | 750000 |  |  | Cd Min: | 0.00775 | at alpha= | 0 | deg
Mach: | 0.5 |  |  | Cl=0 at alpha= | -3.7182 | deg
|  |  |  | @ Cl=0.1, Cd= | 0.0080794
|  |  |  | @ Cl=0.4, Cd= | 0.0094065
|  |  |  | @ Cl=0.6, Cd= | 0.0080332
alpha (deg) | Cl | Cd | Cm | Cl/Cd
-20 | -0.932 | 0.21257 | -0.031 | -4.385
-19.5 | -0.902 | 0.20238 | -0.03 | -4.455
-19 | -0.873 | 0.19447 | -0.03 | -4.487
-18.5 | -0.844 | 0.18982 | -0.03 | -4.447
-18 | -0.816 | 0.18389 | -0.03 | -4.435
-17.5 | -0.787 | 0.17713 | -0.03 | -4.445
-17 | -0.759 | 0.17264 | -0.03 | -4.396
-16.5 | -0.73 | 0.1645 | -0.03 | -4.437
-16 | -0.7 | 0.16484 | -0.029 | -4.246
-15.5 | -0.671 | 0.15365 | -0.029 | -4.369
-15 | -0.643 | 0.14629 | -0.029 | -4.394
-14.5 | -0.614 | 0.14208 | -0.029 | -4.323
-14 | -0.586 | 0.13888 | -0.029 | -4.218
-13.5 | -0.557 | 0.13397 | -0.029 | -4.159
-13 | -0.528 | 0.13425 | -0.029 | -3.934
-12.5 | -0.499 | 0.12861 | -0.027 | -3.878
-12 | -0.47 | 0.12518 | -0.027 | -3.757
-11.5 | -0.442 | 0.11541 | -0.028 | -3.828
-11 | -0.413 | 0.11039 | -0.028 | -3.744
-10.5 | -0.385 | 0.10744 | -0.028 | -3.581
-10 | -0.356 | 0.10898 | -0.028 | -3.269
-9.5 | -0.327 | 0.10245 | -0.026 | -3.193
-9 | -0.299 | 0.09719 | -0.026 | -3.074
-8.5 | -0.27 | 0.09167 | -0.026 | -2.949
-8 | -0.242 | 0.08929 | -0.026 | -2.71
-7.5 | -0.214 | 0.08708 | -0.026 | -2.453
-7 | -0.185 | 0.07087 | -0.025 | -2.612
-6.5 | -0.157 | 0.05473 | -0.028 | -2.87
-6 | -0.153 | 0.04712 | -0.03 | -3.245
-5.5 | -0.169 | 0.04311 | -0.031 | -3.926
-5 | -0.132 | 0.039 | -0.033 | -3.378
-4.5 | -0.084 | 0.03588 | -0.034 | -2.336
-4 | -0.031 | 0.03407 | -0.031 | -0.905
-3.5 | 0.024 | 0.03164 | -0.036 | 0.764
-3 | 0.099 | 0.00808 | -0.066 | 12.27
-2.5 | 0.169 | 0.00804 | -0.067 | 21.037
-2 | 0.239 | 0.00809 | -0.067 | 29.57
-1.5 | 0.31 | 0.00938 | -0.068 | 33.037
-1 | 0.382 | 0.00938 | -0.068 | 40.672
-0.5 | 0.45 | 0.00948 | -0.069 | 47.429
0 | 0.519 | 0.00775 | -0.069 | 66.995
0.5 | 0.589 | 0.00798 | -0.07 | 73.825
1 | 0.651 | 0.00828 | -0.07 | 78.634
1.5 | 0.717 | 0.00852 | -0.07 | 84.139
2 | 0.782 | 0.0088 | -0.07 | 88.911
2.5 | 0.847 | 0.00919 | -0.07 | 92.212
3 | 0.912 | 0.00958 | -0.071 | 95.163
3.5 | 0.976 | 0.01 | -0.071 | 97.575
4 | 1.039 | 0.01052 | -0.071 | 98.796
4.5 | 1.102 | 0.01108 | -0.072 | 99.455
5 | 1.163 | 0.01171 | -0.072 | 99.324
5.5 | 1.224 | 0.01253 | -0.072 | 97.674
6 | 1.284 | 0.01337 | -0.073 | 96.071
6.5 | 1.342 | 0.0145 | -0.073 | 92.615
7 | 1.395 | 0.01584 | -0.073 | 88.028
7.5 | 1.442 | 0.01742 | -0.073 | 82.818
8 | 1.484 | 0.01894 | -0.074 | 78.323
8.5 | 1.515 | 0.02058 | -0.074 | 73.621
9 | 1.514 | 0.03436 | -0.073 | 44.057
9.5 | 1.51 | 0.03774 | -0.073 | 40.015
10 | 1.458 | 0.04225 | -0.073 | 34.51
10.5 | 1.278 | 0.04843 | -0.073 | 26.382
11 | 0.797 | 0.09977 | -0.027 | 7.992
11.5 | 0.823 | 0.11065 | -0.029 | 7.442
12 | 0.85 | 0.11452 | -0.031 | 7.42
12.5 | 0.876 | 0.12302 | -0.034 | 7.122
13 | 0.902 | 0.12734 | -0.036 | 7.085
13.5 | 0.928 | 0.13637 | -0.037 | 6.807

## 40. Re 750k Mach 0.50 (2)
BIGFOIL.COM POLAR EXPORT
NACA63-714 a=0.2
NACA63-714 a=0.2 |  |  |  | Cl Max: | 1.4897 | at alpha= | 9.5 | deg
XFOIL ncrit=9 |  |  |  | L/D Max: | 116.041 | at alpha= | 5 | deg
Re: | 750000 |  |  | Cd Min: | 0.2573 | at alpha= | -20 | deg
Mach: | 0.5 |  |  | Cl=0 at alpha= | -3.9461 | deg
|  |  |  | @ Cl=0.1, Cd= | 0.012767
|  |  |  | @ Cl=0.4, Cd= | 0.0097996
|  |  |  | @ Cl=0.6, Cd= | 0.0078902
alpha (deg) | Cl | Cd | Cm | Cl/Cd
-20 | -0.6181 | 0.2573 | 0.0471 | -2.4023
-19.5 | -0.5928 | 0.24895 | 0.0414 | -2.3812
-19 | -0.5688 | 0.24087 | 0.0354 | -2.3614
-18 | -0.5186 | 0.225 | 0.0253 | -2.3049
-17.5 | -0.4892 | 0.21743 | 0.0189 | -2.2499
-17 | -0.4719 | 0.21107 | 0.0166 | -2.2358
-16.5 | -0.4501 | 0.2038 | 0.0127 | -2.2085
-16 | -0.4278 | 0.19602 | 0.0083 | -2.1824
-15.5 | -0.4086 | 0.18787 | 0.0027 | -2.1749
-15 | -0.3842 | 0.18016 | -0.0008 | -2.1325
-14.5 | -0.3608 | 0.17316 | -0.0047 | -2.0836
-14 | -0.3382 | 0.16588 | -0.0089 | -2.0388
-13.5 | -0.3174 | 0.1579 | -0.0137 | -2.0101
-13 | -0.303 | 0.14993 | -0.0195 | -2.0209
-12.5 | -0.2781 | 0.14231 | -0.0223 | -1.9542
-12 | -0.2567 | 0.13535 | -0.0258 | -1.8966
-11.5 | -0.2373 | 0.12823 | -0.0297 | -1.8506
-11 | -0.219 | 0.12088 | -0.0337 | -1.8117
-10.5 | -0.2046 | 0.11294 | -0.0384 | -1.8116
-10 | -0.1938 | 0.10492 | -0.0434 | -1.8471
-9.5 | -0.1796 | 0.09663 | -0.0465 | -1.8586
-9 | -0.1654 | 0.08987 | -0.0499 | -1.8404
-8.5 | -0.1573 | 0.08203 | -0.0542 | -1.9176
-8 | -0.1522 | 0.07419 | -0.0586 | -2.0515
-7.5 | -0.1507 | 0.06616 | -0.0637 | -2.2778
-7 | -0.1598 | 0.05701 | -0.0707 | -2.803
-6.5 | -0.1747 | 0.04828 | -0.0781 | -3.6185
-6 | -0.182 | 0.03762 | -0.0826 | -4.8379
-5.5 | -0.1564 | 0.03061 | -0.0834 | -5.1094
-5 | -0.1322 | 0.01992 | -0.0824 | -6.6365
-4.5 | -0.0735 | 0.01636 | -0.0811 | -4.4927
-4 | -0.0072 | 0.01489 | -0.0801 | -0.48355
-3.5 | 0.0596 | 0.01352 | -0.0794 | 4.4083
-3 | 0.1267 | 0.01227 | -0.0786 | 10.326
-2.5 | 0.1933 | 0.0114 | -0.0779 | 16.9561
-2 | 0.2592 | 0.01051 | -0.0774 | 24.6622
-1.5 | 0.3268 | 0.01018 | -0.0773 | 32.1022
-1 | 0.3949 | 0.00983 | -0.0773 | 40.1729
-0.5 | 0.462 | 0.00943 | -0.0775 | 48.9926
0 | 0.5215 | 0.00794 | -0.0774 | 65.6801
0.5 | 0.587 | 0.00787 | -0.0769 | 74.587
1 | 0.6513 | 0.00797 | -0.0761 | 81.7189
1.5 | 0.7136 | 0.00803 | -0.0748 | 88.8667
2 | 0.775 | 0.00817 | -0.0733 | 94.8592
2.5 | 0.8369 | 0.00834 | -0.072 | 100.3477
3 | 0.9243 | 0.00859 | -0.076 | 107.6019
3.5 | 0.9968 | 0.00893 | -0.0773 | 111.6237
4 | 1.0605 | 0.00934 | -0.0766 | 113.5439
4.5 | 1.1244 | 0.00975 | -0.0758 | 115.3231
5 | 1.1871 | 0.01023 | -0.0747 | 116.0411
5.5 | 1.2469 | 0.01079 | -0.073 | 115.5607
6 | 1.3024 | 0.01146 | -0.0706 | 113.6475
6.5 | 1.3485 | 0.01227 | -0.0667 | 109.9022
7 | 1.3829 | 0.01343 | -0.0615 | 102.971
7.5 | 1.4154 | 0.01503 | -0.057 | 94.1717
8 | 1.4459 | 0.01706 | -0.0528 | 84.7538
8.5 | 1.4657 | 0.01987 | -0.0483 | 73.7645
9 | 1.4807 | 0.02328 | -0.0443 | 63.604
9.5 | 1.4897 | 0.0273 | -0.0404 | 54.5678
10 | 1.4877 | 0.03234 | -0.0369 | 46.0019
11 | 1.437 | 0.04741 | -0.0324 | 30.3101
11.5 | 1.4052 | 0.05642 | -0.0319 | 24.9061
12 | 1.3742 | 0.06605 | -0.0325 | 20.8055
12.5 | 1.3501 | 0.0757 | -0.034 | 17.8349
13 | 1.3305 | 0.08546 | -0.0361 | 15.5687
13.5 | 1.3176 | 0.09502 | -0.0386 | 13.8666
14.5 | 1.2984 | 0.11456 | -0.0451 | 11.3338

## 41. Re 1M Mach 0.00 (1)
BIGFOIL.COM POLAR EXPORT
NACA63-714 a=0.2
NACA63-714 a=0.2 |  |  |  | Cl Max: | 1.582 | at alpha= | 13 | deg
JavaFoil+Calcfoil stall+Eppler ext transition |  |  |  | L/D Max: | 124.745 | at alpha= | 5.5 | deg
Re: | 1000000 |  |  | Cd Min: | 0.0063 | at alpha= | -5 | deg
Mach: | 0 |  |  | Cl=0 at alpha= | -3.7167 | deg
|  |  |  | @ Cl=0.1, Cd= | 0.00731
|  |  |  | @ Cl=0.4, Cd= | 0.00804
|  |  |  | @ Cl=0.6, Cd= | 0.006838
alpha (deg) | Cl | Cd | Cm | Cl/Cd
-17.5 | -0.419 | 0.15651 | -0.022 | -2.677
-17 | -0.432 | 0.15001 | -0.023 | -2.881
-16.5 | -0.445 | 0.14089 | -0.023 | -3.158
-16 | -0.457 | 0.13306 | -0.023 | -3.437
-15.5 | -0.469 | 0.1279 | -0.023 | -3.665
-15 | -0.479 | 0.11871 | -0.023 | -4.037
-14.5 | -0.488 | 0.11349 | -0.023 | -4.304
-14 | -0.496 | 0.1074 | -0.023 | -4.618
-13.5 | -0.502 | 0.10097 | -0.024 | -4.969
-13 | -0.505 | 0.09503 | -0.024 | -5.315
-12.5 | -0.506 | 0.09134 | -0.024 | -5.539
-12 | -0.504 | 0.08417 | -0.024 | -5.991
-11.5 | -0.499 | 0.07949 | -0.025 | -6.283
-11 | -0.491 | 0.07604 | -0.024 | -6.453
-10.5 | -0.479 | 0.07149 | -0.025 | -6.697
-10 | -0.463 | 0.06679 | -0.025 | -6.934
-9.5 | -0.444 | 0.06189 | -0.026 | -7.171
-9 | -0.421 | 0.05719 | -0.027 | -7.365
-8.5 | -0.394 | 0.05345 | -0.027 | -7.376
-8 | -0.364 | 0.05008 | -0.028 | -7.269
-7.5 | -0.33 | 0.04714 | -0.028 | -7.003
-7 | -0.295 | 0.04289 | -0.031 | -6.869
-6.5 | -0.257 | 0.03797 | -0.035 | -6.773
-6 | -0.262 | 0.00647 | -0.055 | -40.478
-5.5 | -0.207 | 0.00644 | -0.056 | -32.175
-5 | -0.151 | 0.0063 | -0.056 | -23.963
-4.5 | -0.093 | 0.00636 | -0.056 | -14.618
-4 | -0.034 | 0.00637 | -0.057 | -5.302
-3.5 | 0.026 | 0.0073 | -0.057 | 3.585
-3 | 0.087 | 0.00731 | -0.058 | 11.831
-2.5 | 0.147 | 0.00731 | -0.058 | 20.136
-2 | 0.208 | 0.00843 | -0.058 | 24.658
-1.5 | 0.269 | 0.0084 | -0.059 | 32.008
-1 | 0.33 | 0.00837 | -0.059 | 39.463
-0.5 | 0.39 | 0.00833 | -0.06 | 46.82
0 | 0.45 | 0.00659 | -0.06 | 68.394
0.5 | 0.511 | 0.00662 | -0.06 | 77.106
1 | 0.571 | 0.00678 | -0.061 | 84.237
1.5 | 0.631 | 0.0069 | -0.061 | 91.485
2 | 0.691 | 0.00702 | -0.062 | 98.43
2.5 | 0.751 | 0.00718 | -0.062 | 104.571
3 | 0.81 | 0.00748 | -0.063 | 108.252
3.5 | 0.869 | 0.00774 | -0.063 | 112.305
4 | 0.925 | 0.00787 | -0.063 | 117.565
4.5 | 0.98 | 0.00814 | -0.064 | 120.422
5 | 1.035 | 0.00845 | -0.064 | 122.582
5.5 | 1.09 | 0.00874 | -0.064 | 124.745
6 | 1.144 | 0.00919 | -0.064 | 124.557
6.5 | 1.198 | 0.00961 | -0.065 | 124.612
7 | 1.248 | 0.01024 | -0.065 | 121.898
7.5 | 1.297 | 0.01095 | -0.065 | 118.483
8 | 1.344 | 0.01182 | -0.065 | 113.686
8.5 | 1.388 | 0.01273 | -0.066 | 109.077
9 | 1.43 | 0.01361 | -0.066 | 105.143
9.5 | 1.47 | 0.01453 | -0.066 | 101.135
10 | 1.484 | 0.02376 | -0.065 | 62.435
10.5 | 1.514 | 0.02532 | -0.066 | 59.818
11 | 1.541 | 0.02708 | -0.066 | 56.9
11.5 | 1.561 | 0.02897 | -0.066 | 53.88
12 | 1.574 | 0.03092 | -0.066 | 50.904
12.5 | 1.581 | 0.03309 | -0.067 | 47.787
13 | 1.582 | 0.03538 | -0.067 | 44.723
13.5 | 1.577 | 0.03838 | -0.067 | 41.092
14 | 1.567 | 0.04081 | -0.067 | 38.404
14.5 | 1.551 | 0.04381 | -0.068 | 35.405
15 | 1.53 | 0.04714 | -0.068 | 32.452
15.5 | 1.503 | 0.05099 | -0.068 | 29.465
16 | 1.472 | 0.05472 | -0.068 | 26.893
16.5 | 1.435 | 0.05952 | -0.068 | 24.117
17 | 1.396 | 0.06496 | -0.068 | 21.484
17.5 | 1.352 | 0.07087 | -0.068 | 19.079
18 | 1.306 | 0.07827 | -0.067 | 16.68

## 42. Re 1M Mach 0.00 (2)
BIGFOIL.COM POLAR EXPORT
NACA63-714 a=0.2
NACA63-714 a=0.2 |  |  |  | Cl Max: | 1.4713 | at alpha= | 10 | deg
XFOIL ncrit=9 |  |  |  | L/D Max: | 143.049 | at alpha= | 7 | deg
Re: | 1000000 |  |  | Cd Min: | 0.19276 | at alpha= | -17 | deg
Mach: | 0 |  |  | Cl=0 at alpha= | -3.8643 | deg
|  |  |  | @ Cl=0.1, Cd= | 0.0092691
|  |  |  | @ Cl=0.4, Cd= | 0.0066802
|  |  |  | @ Cl=0.6, Cd= | 0.0062903
alpha (deg) | Cl | Cd | Cm | Cl/Cd
-17 | -0.4569 | 0.19276 | 0.0115 | -2.3703
-16 | -0.4178 | 0.17895 | 0.0025 | -2.3347
-15.5 | -0.4095 | 0.16984 | -0.0015 | -2.4111
-15 | -0.3917 | 0.16397 | -0.0043 | -2.3889
-14.5 | -0.3742 | 0.15805 | -0.0075 | -2.3676
-14 | -0.358 | 0.15152 | -0.0109 | -2.3627
-13.5 | -0.346 | 0.14337 | -0.0152 | -2.4133
-12.5 | -0.6685 | 0.05527 | -0.0644 | -12.0952
-12 | -0.8016 | 0.03136 | -0.068 | -25.5612
-11.5 | -0.785 | 0.02639 | -0.0664 | -29.7461
-11 | -0.7623 | 0.02151 | -0.0647 | -35.4393
-10.5 | -0.7214 | 0.01907 | -0.0637 | -37.8291
-10 | -0.6743 | 0.01739 | -0.0631 | -38.7752
-9.5 | -0.625 | 0.01597 | -0.0626 | -39.1359
-9 | -0.5738 | 0.01477 | -0.0622 | -38.849
-8.5 | -0.5217 | 0.01358 | -0.0619 | -38.4168
-8 | -0.468 | 0.01271 | -0.0617 | -36.8214
-7.5 | -0.4131 | 0.01203 | -0.0617 | -34.3392
-7 | -0.3559 | 0.01191 | -0.0619 | -29.8825
-6.5 | -0.2979 | 0.01202 | -0.0623 | -24.7837
-6 | -0.2414 | 0.01169 | -0.0626 | -20.6501
-5.5 | -0.1844 | 0.01149 | -0.0629 | -16.0487
-5 | -0.1282 | 0.01106 | -0.063 | -11.5913
-4.5 | -0.0722 | 0.0105 | -0.0632 | -6.8762
-4 | -0.0152 | 0.01027 | -0.0635 | -1.48
-3.5 | 0.0408 | 0.00967 | -0.0637 | 4.2192
-3 | 0.0976 | 0.00928 | -0.0639 | 10.5172
-2.5 | 0.1547 | 0.00902 | -0.0642 | 17.1508
-2 | 0.212 | 0.00865 | -0.0646 | 24.5087
-1.5 | 0.2694 | 0.00846 | -0.065 | 31.844
-1 | 0.3267 | 0.0081 | -0.0655 | 40.3333
-0.5 | 0.3797 | 0.00676 | -0.066 | 56.1686
0.5 | 0.4916 | 0.00632 | -0.0662 | 77.7848
1.5 | 0.601 | 0.00629 | -0.0656 | 95.5485
2 | 0.6537 | 0.00637 | -0.0649 | 102.6217
2.5 | 0.7069 | 0.0064 | -0.0642 | 110.4531
3 | 0.7734 | 0.00653 | -0.0667 | 118.438
3.5 | 0.8406 | 0.0067 | -0.0696 | 125.4627
4 | 0.8961 | 0.00688 | -0.0699 | 130.2471
4.5 | 0.9514 | 0.00714 | -0.0702 | 133.2493
5 | 1.0073 | 0.00733 | -0.0706 | 137.4216
5.5 | 1.0627 | 0.00759 | -0.071 | 140.0132
6 | 1.1173 | 0.00789 | -0.0713 | 141.6096
6.5 | 1.1713 | 0.00821 | -0.0715 | 142.6675
7 | 1.2245 | 0.00856 | -0.0717 | 143.0491
7.5 | 1.2763 | 0.009 | -0.0716 | 141.8111
8 | 1.3247 | 0.00963 | -0.0711 | 137.5597
8.5 | 1.3712 | 0.01032 | -0.0704 | 132.8682
9 | 1.4141 | 0.01115 | -0.0691 | 126.8251
9.5 | 1.4505 | 0.0122 | -0.067 | 118.8934
10 | 1.4713 | 0.01358 | -0.0624 | 108.3432
10.5 | 1.4684 | 0.01592 | -0.0553 | 92.2362
11 | 1.4636 | 0.01917 | -0.0498 | 76.3485
11.5 | 1.4598 | 0.02292 | -0.0456 | 63.6911
12 | 1.458 | 0.02695 | -0.0423 | 54.1002
12.5 | 1.453 | 0.0316 | -0.0396 | 45.981
13 | 1.4519 | 0.03624 | -0.0377 | 40.0635
13.5 | 1.4549 | 0.0409 | -0.0365 | 35.5721
14 | 1.4588 | 0.04577 | -0.0358 | 31.8724
14.5 | 1.4593 | 0.05128 | -0.0355 | 28.4575
15 | 1.466 | 0.05632 | -0.0356 | 26.0298

## 43. Re 1M Mach 0.10 (1)
BIGFOIL.COM POLAR EXPORT
NACA63-714 a=0.2
NACA63-714 a=0.2 |  |  |  | Cl Max: | 1.578 | at alpha= | 12.5 | deg
JavaFoil+Calcfoil stall+Eppler ext transition |  |  |  | L/D Max: | 124.157 | at alpha= | 5.5 | deg
Re: | 1000000 |  |  | Cd Min: | 0.0063 | at alpha= | -5 | deg
Mach: | 0.1 |  |  | Cl=0 at alpha= | -3.7167 | deg
|  |  |  | @ Cl=0.1, Cd= | 0.0073043
|  |  |  | @ Cl=0.4, Cd= | 0.0081639
|  |  |  | @ Cl=0.6, Cd= | 0.006842
alpha (deg) | Cl | Cd | Cm | Cl/Cd
-17 | -0.388 | 0.15135 | -0.022 | -2.56
-16.5 | -0.403 | 0.14462 | -0.023 | -2.786
-16 | -0.418 | 0.13527 | -0.023 | -3.088
-15.5 | -0.432 | 0.12836 | -0.023 | -3.366
-15 | -0.446 | 0.12031 | -0.023 | -3.703
-14.5 | -0.458 | 0.11442 | -0.023 | -4
-14 | -0.468 | 0.10885 | -0.024 | -4.303
-13.5 | -0.477 | 0.10277 | -0.024 | -4.643
-13 | -0.484 | 0.09519 | -0.024 | -5.083
-12.5 | -0.487 | 0.09196 | -0.023 | -5.301
-12 | -0.489 | 0.0853 | -0.024 | -5.73
-11.5 | -0.487 | 0.08049 | -0.025 | -6.045
-11 | -0.48 | 0.07584 | -0.024 | -6.333
-10.5 | -0.471 | 0.07179 | -0.025 | -6.557
-10 | -0.457 | 0.06724 | -0.025 | -6.799
-9.5 | -0.44 | 0.06258 | -0.026 | -7.023
-9 | -0.418 | 0.05752 | -0.027 | -7.271
-8.5 | -0.393 | 0.05389 | -0.027 | -7.284
-8 | -0.363 | 0.05034 | -0.028 | -7.214
-7.5 | -0.33 | 0.0476 | -0.028 | -6.933
-7 | -0.294 | 0.04369 | -0.03 | -6.734
-6.5 | -0.257 | 0.03898 | -0.034 | -6.589
-6 | -0.263 | 0.00648 | -0.056 | -40.534
-5.5 | -0.208 | 0.00645 | -0.056 | -32.263
-5 | -0.152 | 0.0063 | -0.056 | -24.05
-4.5 | -0.093 | 0.00631 | -0.057 | -14.804
-4 | -0.034 | 0.00636 | -0.057 | -5.341
-3.5 | 0.026 | 0.0063 | -0.057 | 4.172
-3 | 0.087 | 0.0073 | -0.058 | 11.907
-2.5 | 0.148 | 0.00732 | -0.058 | 20.2
-2 | 0.209 | 0.00846 | -0.059 | 24.697
-1.5 | 0.27 | 0.00841 | -0.059 | 32.13
-1 | 0.332 | 0.00839 | -0.059 | 39.587
-0.5 | 0.392 | 0.0084 | -0.06 | 46.678
0 | 0.453 | 0.0066 | -0.06 | 68.573
0.5 | 0.513 | 0.00668 | -0.061 | 76.805
1 | 0.574 | 0.00679 | -0.061 | 84.562
1.5 | 0.634 | 0.00691 | -0.062 | 91.773
2 | 0.694 | 0.00709 | -0.062 | 97.982
2.5 | 0.754 | 0.00725 | -0.063 | 104.04
3 | 0.814 | 0.0075 | -0.063 | 108.558
3.5 | 0.874 | 0.00783 | -0.063 | 111.596
4 | 0.929 | 0.00791 | -0.064 | 117.399
4.5 | 0.984 | 0.0082 | -0.064 | 119.952
5 | 1.039 | 0.00851 | -0.064 | 122.137
5.5 | 1.095 | 0.00882 | -0.064 | 124.157
6 | 1.149 | 0.00927 | -0.065 | 123.934
6.5 | 1.203 | 0.00971 | -0.065 | 123.821
7 | 1.254 | 0.01034 | -0.065 | 121.254
7.5 | 1.303 | 0.01107 | -0.065 | 117.683
8 | 1.349 | 0.01198 | -0.066 | 112.618
8.5 | 1.393 | 0.01288 | -0.066 | 108.172
9 | 1.436 | 0.01378 | -0.066 | 104.173
9.5 | 1.474 | 0.01475 | -0.066 | 99.936
10 | 1.488 | 0.02406 | -0.066 | 61.837
10.5 | 1.518 | 0.02573 | -0.066 | 58.992
11 | 1.543 | 0.0275 | -0.066 | 56.108
11.5 | 1.562 | 0.02942 | -0.066 | 53.083
12 | 1.573 | 0.03143 | -0.067 | 50.042
12.5 | 1.578 | 0.03376 | -0.067 | 46.734
13 | 1.576 | 0.03641 | -0.067 | 43.29
13.5 | 1.569 | 0.0392 | -0.067 | 40.014
14 | 1.555 | 0.0419 | -0.068 | 37.101
14.5 | 1.535 | 0.04505 | -0.068 | 34.063
15 | 1.509 | 0.04824 | -0.068 | 31.277
15.5 | 1.476 | 0.05264 | -0.068 | 28.046
16 | 1.441 | 0.05635 | -0.068 | 25.569
16.5 | 1.399 | 0.0616 | -0.068 | 22.717
17 | 1.354 | 0.06726 | -0.068 | 20.125
17.5 | 1.303 | 0.07441 | -0.068 | 17.518

## 44. Re 1M Mach 0.10 (2)
BIGFOIL.COM POLAR EXPORT
NACA63-714 a=0.2
NACA63-714 a=0.2 |  |  |  | Cl Max: | 1.4719 | at alpha= | 10 | deg
XFOIL ncrit=9 |  |  |  | L/D Max: | 142.724 | at alpha= | 6.5 | deg
Re: | 1000000 |  |  | Cd Min: | 0.23275 | at alpha= | -20 | deg
Mach: | 0.1 |  |  | Cl=0 at alpha= | -3.8659 | deg
|  |  |  | @ Cl=0.1, Cd= | 0.0093104
|  |  |  | @ Cl=0.4, Cd= | 0.0066831
|  |  |  | @ Cl=0.6, Cd= | 0.0063327
alpha (deg) | Cl | Cd | Cm | Cl/Cd
-20 | -0.5684 | 0.23275 | 0.0368 | -2.4421
-19.5 | -0.5499 | 0.22563 | 0.0321 | -2.4372
-19 | -0.5329 | 0.2186 | 0.0273 | -2.4378
-18 | -0.4952 | 0.20558 | 0.0196 | -2.4088
-17.5 | -0.4758 | 0.19967 | 0.0157 | -2.3829
-17 | -0.4569 | 0.19331 | 0.0117 | -2.3636
-16 | -0.4184 | 0.17952 | 0.0029 | -2.3307
-15.5 | -0.4092 | 0.17045 | -0.0013 | -2.4007
-15 | -0.3912 | 0.16455 | -0.0041 | -2.3774
-14.5 | -0.3734 | 0.1586 | -0.0073 | -2.3544
-14 | -0.3571 | 0.15204 | -0.0108 | -2.3487
-13.5 | -0.3451 | 0.14378 | -0.0152 | -2.4002
-13 | -0.3369 | 0.13525 | -0.02 | -2.4909
-12.5 | -0.3219 | 0.12824 | -0.0228 | -2.5101
-12 | -0.3059 | 0.1221 | -0.0257 | -2.5053
-11.5 | -0.7555 | 0.03218 | -0.0688 | -23.4773
-11 | -0.7526 | 0.02452 | -0.0669 | -30.6933
-10.5 | -0.7214 | 0.02051 | -0.0654 | -35.1731
-10 | -0.6766 | 0.01835 | -0.0646 | -36.8719
-9.5 | -0.6281 | 0.01666 | -0.0639 | -37.7011
-9 | -0.5774 | 0.01527 | -0.0634 | -37.8127
-8.5 | -0.525 | 0.01402 | -0.0629 | -37.4465
-8 | -0.4714 | 0.01296 | -0.0627 | -36.3735
-7.5 | -0.4163 | 0.01217 | -0.0625 | -34.2071
-7 | -0.3592 | 0.01188 | -0.0626 | -30.2357
-6.5 | -0.3005 | 0.01201 | -0.0629 | -25.0208
-6 | -0.2433 | 0.01174 | -0.0632 | -20.724
-5.5 | -0.1856 | 0.01156 | -0.0634 | -16.0554
-5 | -0.1282 | 0.01135 | -0.0636 | -11.2952
-4.5 | -0.0726 | 0.01057 | -0.0637 | -6.8685
-4 | -0.0151 | 0.01031 | -0.064 | -1.4646
-3.5 | 0.0412 | 0.00973 | -0.0641 | 4.2343
-3 | 0.0983 | 0.00932 | -0.0644 | 10.5472
-2 | 0.2135 | 0.00867 | -0.065 | 24.6251
-1.5 | 0.2712 | 0.00847 | -0.0654 | 32.0189
-1 | 0.3289 | 0.00814 | -0.0659 | 40.4054
-0.5 | 0.3824 | 0.0068 | -0.0664 | 56.2353
0 | 0.4381 | 0.00643 | -0.0665 | 68.1337
0.5 | 0.4948 | 0.00634 | -0.0666 | 78.0442
1 | 0.5504 | 0.00636 | -0.0665 | 86.5409
1.5 | 0.605 | 0.00633 | -0.066 | 95.5766
2 | 0.6582 | 0.00639 | -0.0653 | 103.0047
2.5 | 0.7115 | 0.00644 | -0.0646 | 110.4814
3 | 0.7777 | 0.00655 | -0.0669 | 118.7328
3.5 | 0.8458 | 0.00675 | -0.0699 | 125.3037
4 | 0.9018 | 0.00692 | -0.0702 | 130.3179
4.5 | 0.9576 | 0.00717 | -0.0705 | 133.5565
5 | 1.0136 | 0.00739 | -0.0709 | 137.1583
5.5 | 1.0695 | 0.00764 | -0.0713 | 139.9869
6 | 1.1246 | 0.00793 | -0.0715 | 141.8159
6.5 | 1.1789 | 0.00826 | -0.0717 | 142.724
7 | 1.2323 | 0.00864 | -0.0718 | 142.6273
7.5 | 1.2841 | 0.0091 | -0.0716 | 141.1099
8 | 1.3324 | 0.00975 | -0.071 | 136.6564
8.5 | 1.379 | 0.01045 | -0.0702 | 131.9617
9 | 1.4214 | 0.01131 | -0.0687 | 125.6764
9.5 | 1.4559 | 0.01242 | -0.0662 | 117.2222
10 | 1.4719 | 0.01386 | -0.0607 | 106.1977
10.5 | 1.468 | 0.01646 | -0.054 | 89.1859
11.5 | 1.4575 | 0.02389 | -0.0445 | 61.0088
12 | 1.4542 | 0.02817 | -0.0413 | 51.6223
12.5 | 1.4487 | 0.03298 | -0.0387 | 43.9266
13 | 1.447 | 0.03784 | -0.037 | 38.24
13.5 | 1.4498 | 0.04266 | -0.0359 | 33.985
14 | 1.4537 | 0.04767 | -0.0353 | 30.4951
14.5 | 1.4523 | 0.05355 | -0.0351 | 27.1204
15 | 1.4596 | 0.05864 | -0.0353 | 24.8909

## 45. Re 1M Mach 0.25 (1)
BIGFOIL.COM POLAR EXPORT
NACA63-714 a=0.2
NACA63-714 a=0.2 |  |  |  | Cl Max: | 1.56 | at alpha= | 11.5 | deg
JavaFoil+Calcfoil stall+Eppler ext transition |  |  |  | L/D Max: | 120.707 | at alpha= | 5.5 | deg
Re: | 1000000 |  |  | Cd Min: | 0.00622 | at alpha= | -3.5 | deg
Mach: | 0.25 |  |  | Cl=0 at alpha= | -3.7177 | deg
|  |  |  | @ Cl=0.1, Cd= | 0.0073717
|  |  |  | @ Cl=0.4, Cd= | 0.0084534
|  |  |  | @ Cl=0.6, Cd= | 0.0069302
alpha (deg) | Cl | Cd | Cm | Cl/Cd
-15 | -0.067 | 0.14094 | -0.022 | -0.475
-14.5 | -0.136 | 0.13163 | -0.023 | -1.035
-14 | -0.198 | 0.12343 | -0.023 | -1.608
-13.5 | -0.245 | 0.1125 | -0.023 | -2.18
-13 | -0.285 | 0.10534 | -0.023 | -2.707
-12.5 | -0.32 | 0.10002 | -0.024 | -3.196
-12 | -0.349 | 0.09302 | -0.024 | -3.75
-11.5 | -0.372 | 0.08653 | -0.024 | -4.302
-11 | -0.39 | 0.07997 | -0.025 | -4.874
-10.5 | -0.4 | 0.07606 | -0.025 | -5.265
-10 | -0.404 | 0.07071 | -0.025 | -5.72
-9.5 | -0.402 | 0.06506 | -0.026 | -6.177
-9 | -0.392 | 0.0615 | -0.025 | -6.372
-8.5 | -0.376 | 0.05673 | -0.027 | -6.628
-8 | -0.354 | 0.05253 | -0.027 | -6.734
-7.5 | -0.326 | 0.04938 | -0.028 | -6.597
-7 | -0.293 | 0.04526 | -0.029 | -6.481
-6.5 | -0.257 | 0.04184 | -0.031 | -6.134
-6 | -0.217 | 0.03756 | -0.034 | -5.783
-5.5 | -0.212 | 0.00642 | -0.057 | -32.993
-5 | -0.155 | 0.00632 | -0.058 | -24.485
-4.5 | -0.096 | 0.00629 | -0.058 | -15.198
-4 | -0.035 | 0.00641 | -0.059 | -5.43
-3.5 | 0.027 | 0.00622 | -0.059 | 4.334
-3 | 0.089 | 0.00737 | -0.059 | 12.111
-2.5 | 0.152 | 0.00738 | -0.06 | 20.571
-2 | 0.215 | 0.00855 | -0.06 | 25.112
-1.5 | 0.277 | 0.00848 | -0.061 | 32.73
-1 | 0.341 | 0.00852 | -0.061 | 40.049
-0.5 | 0.403 | 0.00845 | -0.062 | 47.649
0 | 0.465 | 0.00673 | -0.062 | 69.084
0.5 | 0.527 | 0.0068 | -0.062 | 77.588
1 | 0.589 | 0.0069 | -0.063 | 85.365
1.5 | 0.651 | 0.00707 | -0.063 | 92.067
2 | 0.713 | 0.00727 | -0.064 | 98.137
2.5 | 0.775 | 0.00745 | -0.064 | 103.933
3 | 0.836 | 0.00779 | -0.065 | 107.291
3.5 | 0.892 | 0.00795 | -0.065 | 112.182
4 | 0.949 | 0.00819 | -0.065 | 115.926
4.5 | 1.007 | 0.00853 | -0.065 | 117.962
5 | 1.063 | 0.00889 | -0.066 | 119.647
5.5 | 1.12 | 0.00928 | -0.066 | 120.707
6 | 1.175 | 0.00979 | -0.066 | 120.028
6.5 | 1.23 | 0.01032 | -0.066 | 119.209
7 | 1.281 | 0.01104 | -0.067 | 116.049
7.5 | 1.331 | 0.01191 | -0.067 | 111.699
8 | 1.377 | 0.01292 | -0.067 | 106.547
8.5 | 1.421 | 0.01387 | -0.067 | 102.426
9 | 1.462 | 0.01486 | -0.068 | 98.358
9.5 | 1.479 | 0.02407 | -0.067 | 61.432
10 | 1.508 | 0.02619 | -0.067 | 57.593
10.5 | 1.533 | 0.02801 | -0.067 | 54.727
11 | 1.551 | 0.03012 | -0.068 | 51.495
11.5 | 1.56 | 0.03244 | -0.068 | 48.097
12 | 1.558 | 0.03485 | -0.068 | 44.709
12.5 | 1.546 | 0.03783 | -0.068 | 40.874
13 | 1.524 | 0.04103 | -0.068 | 37.142
13.5 | 1.491 | 0.04447 | -0.069 | 33.54
14 | 1.448 | 0.04813 | -0.069 | 30.096
14.5 | 1.396 | 0.05199 | -0.069 | 26.846
15 | 1.332 | 0.05692 | -0.069 | 23.403
15.5 | 1.253 | 0.0658 | -0.068 | 19.042
16 | 1.164 | 0.07559 | -0.067 | 15.405
16.5 | 0.982 | 0.13801 | -0.044 | 7.118

## 46. Re 1M Mach 0.25 (2)
BIGFOIL.COM POLAR EXPORT
NACA63-714 a=0.2
NACA63-714 a=0.2 |  |  |  | Cl Max: | 1.4764 | at alpha= | 10 | deg
XFOIL ncrit=9 |  |  |  | L/D Max: | 140.657 | at alpha= | 6.5 | deg
Re: | 1000000 |  |  | Cd Min: | 0.23647 | at alpha= | -20 | deg
Mach: | 0.25 |  |  | Cl=0 at alpha= | -3.8727 | deg
|  |  |  | @ Cl=0.1, Cd= | 0.0095739
|  |  |  | @ Cl=0.4, Cd= | 0.0071124
|  |  |  | @ Cl=0.6, Cd= | 0.0065017
alpha (deg) | Cl | Cd | Cm | Cl/Cd
-20 | -0.5764 | 0.23647 | 0.0386 | -2.4375
-19.5 | -0.557 | 0.22932 | 0.0337 | -2.4289
-19 | -0.5386 | 0.22222 | 0.0288 | -2.4237
-18.5 | -0.5188 | 0.21523 | 0.0248 | -2.4104
-18 | -0.4982 | 0.20914 | 0.0209 | -2.3821
-17.5 | -0.4779 | 0.20292 | 0.0167 | -2.3551
-16.5 | -0.436 | 0.18951 | 0.0077 | -2.3007
-16 | -0.4211 | 0.18223 | 0.0044 | -2.3108
-15.5 | -0.4084 | 0.17377 | -0.0001 | -2.3502
-15 | -0.3888 | 0.16762 | -0.003 | -2.3195
-14.5 | -0.3698 | 0.16147 | -0.0065 | -2.2902
-14 | -0.3523 | 0.15478 | -0.0101 | -2.2761
-13.5 | -0.3399 | 0.14627 | -0.0149 | -2.3238
-13 | -0.329 | 0.13815 | -0.0195 | -2.3815
-12.5 | -0.3104 | 0.13151 | -0.0221 | -2.3603
-12 | -0.294 | 0.12516 | -0.0253 | -2.349
-11.5 | -0.2791 | 0.1185 | -0.0287 | -2.3553
-11 | -0.2667 | 0.11122 | -0.0324 | -2.398
-10.5 | -0.2641 | 0.10173 | -0.0379 | -2.5961
-10 | -0.2932 | 0.08552 | -0.044 | -3.4284
-9 | -0.5727 | 0.02313 | -0.0708 | -24.7601
-8.5 | -0.5372 | 0.01783 | -0.0693 | -30.129
-8 | -0.487 | 0.01524 | -0.0682 | -31.9554
-7.5 | -0.432 | 0.01366 | -0.0674 | -31.6252
-7 | -0.3748 | 0.01253 | -0.0668 | -29.9122
-6.5 | -0.3148 | 0.01208 | -0.0666 | -26.0596
-6 | -0.2531 | 0.0122 | -0.0666 | -20.7459
-5.5 | -0.193 | 0.0119 | -0.0666 | -16.2185
-5 | -0.1328 | 0.01165 | -0.0666 | -11.3991
-4 | -0.015 | 0.0106 | -0.0666 | -1.4151
-3.5 | 0.0439 | 0.01011 | -0.0667 | 4.3422
-3 | 0.1025 | 0.00955 | -0.0667 | 10.733
-2.5 | 0.162 | 0.00919 | -0.0669 | 17.6279
-2 | 0.2214 | 0.00885 | -0.0672 | 25.0169
-1.5 | 0.2815 | 0.0086 | -0.0675 | 32.7326
-1 | 0.341 | 0.00836 | -0.0679 | 40.7895
-0.5 | 0.3972 | 0.00714 | -0.0686 | 55.6303
0 | 0.454 | 0.00658 | -0.0687 | 68.997
0.5 | 0.5125 | 0.00649 | -0.0687 | 78.9676
1 | 0.5705 | 0.00647 | -0.0686 | 88.1762
1.5 | 0.6264 | 0.00653 | -0.068 | 95.9265
2 | 0.6827 | 0.00655 | -0.0675 | 104.229
2.5 | 0.737 | 0.00665 | -0.0666 | 110.8271
3 | 0.8022 | 0.00675 | -0.0682 | 118.8444
3.5 | 0.8755 | 0.00693 | -0.0717 | 126.3348
4 | 0.9326 | 0.0072 | -0.0718 | 129.5278
4.5 | 0.9911 | 0.0074 | -0.0721 | 133.9324
5 | 1.049 | 0.00767 | -0.0723 | 136.7666
5.5 | 1.1062 | 0.00799 | -0.0725 | 138.4481
6 | 1.1634 | 0.0083 | -0.0725 | 140.1687
6.5 | 1.2195 | 0.00867 | -0.0724 | 140.6574
7 | 1.2739 | 0.00912 | -0.0721 | 139.682
7.5 | 1.3269 | 0.00963 | -0.0715 | 137.7882
8 | 1.3745 | 0.01039 | -0.0702 | 132.2907
8.5 | 1.4186 | 0.01124 | -0.0683 | 126.21
9 | 1.4549 | 0.01229 | -0.0653 | 118.3808
9.5 | 1.4705 | 0.01372 | -0.0594 | 107.1793
10 | 1.4764 | 0.0161 | -0.0536 | 91.7019
10.5 | 1.4684 | 0.01986 | -0.048 | 73.9376
11 | 1.4564 | 0.02449 | -0.0433 | 59.4692
11.5 | 1.4459 | 0.02952 | -0.0398 | 48.9804
12 | 1.4368 | 0.03486 | -0.0372 | 41.2163
12.5 | 1.4267 | 0.04086 | -0.0354 | 34.9168
13 | 1.4236 | 0.04665 | -0.0344 | 30.5166
13.5 | 1.4224 | 0.05258 | -0.034 | 27.0521
14 | 1.4245 | 0.0585 | -0.034 | 24.3504
14.5 | 1.4224 | 0.06516 | -0.0345 | 21.8293
15 | 1.4232 | 0.07174 | -0.0353 | 19.8383

## 47. Re 1M Mach 0.50 (1)
BIGFOIL.COM POLAR EXPORT
NACA63-714 a=0.2
NACA63-714 a=0.2 |  |  |  | Cl Max: | 1.519 | at alpha= | 8.5 | deg
JavaFoil+Calcfoil stall+Eppler ext transition |  |  |  | L/D Max: | 106.844 | at alpha= | 4.5 | deg
Re: | 1000000 |  |  | Cd Min: | 0.00643 | at alpha= | -3.5 | deg
Mach: | 0.5 |  |  | Cl=0 at alpha= | -3.7459 | deg
|  |  |  | @ Cl=0.1, Cd= | 0.0076887
|  |  |  | @ Cl=0.4, Cd= | 0.0088959
|  |  |  | @ Cl=0.6, Cd= | 0.0075051
alpha (deg) | Cl | Cd | Cm | Cl/Cd
-20 | -0.932 | 0.2025 | -0.031 | -4.603
-19.5 | -0.902 | 0.19111 | -0.03 | -4.719
-19 | -0.873 | 0.1869 | -0.03 | -4.669
-18.5 | -0.844 | 0.179 | -0.03 | -4.716
-18 | -0.816 | 0.17376 | -0.03 | -4.694
-17.5 | -0.787 | 0.16753 | -0.03 | -4.7
-17 | -0.759 | 0.16307 | -0.03 | -4.654
-16.5 | -0.73 | 0.16076 | -0.03 | -4.542
-16 | -0.7 | 0.15535 | -0.029 | -4.506
-15.5 | -0.671 | 0.1453 | -0.029 | -4.62
-15 | -0.643 | 0.13765 | -0.029 | -4.67
-14.5 | -0.614 | 0.13349 | -0.029 | -4.602
-14 | -0.586 | 0.13027 | -0.029 | -4.496
-13.5 | -0.557 | 0.12547 | -0.029 | -4.441
-13 | -0.528 | 0.12358 | -0.029 | -4.275
-12.5 | -0.499 | 0.12001 | -0.027 | -4.156
-12 | -0.47 | 0.11657 | -0.027 | -4.034
-11.5 | -0.442 | 0.10876 | -0.028 | -4.062
-11 | -0.413 | 0.10325 | -0.028 | -4.003
-10.5 | -0.385 | 0.10037 | -0.028 | -3.834
-10 | -0.356 | 0.10248 | -0.028 | -3.477
-9.5 | -0.327 | 0.09518 | -0.026 | -3.438
-9 | -0.299 | 0.09222 | -0.026 | -3.24
-8.5 | -0.27 | 0.08599 | -0.026 | -3.145
-8 | -0.242 | 0.08359 | -0.026 | -2.895
-7.5 | -0.214 | 0.08137 | -0.027 | -2.626
-7 | -0.185 | 0.06616 | -0.026 | -2.799
-6.5 | -0.157 | 0.05316 | -0.028 | -2.955
-6 | -0.153 | 0.04609 | -0.03 | -3.319
-5.5 | -0.169 | 0.04182 | -0.031 | -4.049
-5 | -0.132 | 0.03825 | -0.033 | -3.447
-4.5 | -0.084 | 0.0348 | -0.036 | -2.414
-4 | -0.031 | 0.03329 | -0.033 | -0.928
-3.5 | 0.03 | 0.00643 | -0.066 | 4.644
-3 | 0.099 | 0.00769 | -0.066 | 12.895
-2.5 | 0.169 | 0.0076 | -0.067 | 22.232
-2 | 0.239 | 0.00768 | -0.067 | 31.172
-1.5 | 0.31 | 0.00889 | -0.068 | 34.837
-1 | 0.382 | 0.00888 | -0.068 | 42.971
-0.5 | 0.45 | 0.00894 | -0.069 | 50.33
0 | 0.519 | 0.00729 | -0.069 | 71.218
0.5 | 0.589 | 0.00747 | -0.07 | 78.86
1 | 0.658 | 0.00769 | -0.07 | 85.583
1.5 | 0.72 | 0.00795 | -0.07 | 90.616
2 | 0.785 | 0.00825 | -0.07 | 95.184
2.5 | 0.85 | 0.00857 | -0.071 | 99.177
3 | 0.915 | 0.00894 | -0.071 | 102.385
3.5 | 0.979 | 0.00937 | -0.071 | 104.498
4 | 1.042 | 0.00983 | -0.072 | 106.061
4.5 | 1.105 | 0.01034 | -0.072 | 106.844
5 | 1.167 | 0.01105 | -0.072 | 105.586
5.5 | 1.228 | 0.01179 | -0.073 | 104.104
6 | 1.287 | 0.01271 | -0.073 | 101.315
6.5 | 1.346 | 0.01371 | -0.073 | 98.154
7 | 1.398 | 0.01504 | -0.073 | 92.894
7.5 | 1.446 | 0.01637 | -0.074 | 88.286
8 | 1.487 | 0.01781 | -0.074 | 83.498
8.5 | 1.519 | 0.01927 | -0.074 | 78.831
9 | 1.517 | 0.03257 | -0.073 | 46.586
9.5 | 1.513 | 0.03575 | -0.073 | 42.325
10 | 1.461 | 0.03998 | -0.073 | 36.54
10.5 | 1.28 | 0.04601 | -0.073 | 27.827
11 | 0.798 | 0.08229 | -0.029 | 9.692
11.5 | 0.824 | 0.10592 | -0.03 | 7.777
12 | 0.85 | 0.11001 | -0.032 | 7.725
12.5 | 0.876 | 0.1173 | -0.035 | 7.472
13 | 0.902 | 0.12283 | -0.036 | 7.346
13.5 | 0.929 | 0.12845 | -0.038 | 7.229

## 48. Re 1M Mach 0.50 (2)
BIGFOIL.COM POLAR EXPORT
NACA63-714 a=0.2
NACA63-714 a=0.2 |  |  |  | Cl Max: | 1.504 | at alpha= | 9.5 | deg
XFOIL ncrit=9 |  |  |  | L/D Max: | 129.47 | at alpha= | 5 | deg
Re: | 1000000 |  |  | Cd Min: | 0.25642 | at alpha= | -20 | deg
Mach: | 0.5 |  |  | Cl=0 at alpha= | -3.9086 | deg
|  |  |  | @ Cl=0.1, Cd= | 0.011234
|  |  |  | @ Cl=0.4, Cd= | 0.0089965
|  |  |  | @ Cl=0.6, Cd= | 0.0071969
alpha (deg) | Cl | Cd | Cm | Cl/Cd
-20 | -0.6193 | 0.25642 | 0.047 | -2.4152
-19 | -0.5699 | 0.2405 | 0.0364 | -2.3696
-18.5 | -0.5448 | 0.23314 | 0.0313 | -2.3368
-18 | -0.5192 | 0.2259 | 0.026 | -2.2984
-17.5 | -0.4997 | 0.21899 | 0.0228 | -2.2818
-17 | -0.4771 | 0.2115 | 0.0185 | -2.2558
-16.5 | -0.4547 | 0.20321 | 0.0136 | -2.2376
-16 | -0.433 | 0.19529 | 0.0087 | -2.2172
-15.5 | -0.4096 | 0.18742 | 0.0045 | -2.1855
-15 | -0.3859 | 0.18033 | 0.0003 | -2.14
-14.5 | -0.3625 | 0.17309 | -0.004 | -2.0943
-14 | -0.3408 | 0.16512 | -0.0086 | -2.064
-13.5 | -0.3233 | 0.15663 | -0.0142 | -2.0641
-13 | -0.3007 | 0.14902 | -0.0178 | -2.0178
-12 | -0.2575 | 0.13511 | -0.0254 | -1.9059
-11.5 | -0.2401 | 0.12709 | -0.0301 | -1.8892
-11 | -0.2258 | 0.119 | -0.035 | -1.8975
-10 | -0.1954 | 0.10332 | -0.0422 | -1.8912
-9.5 | -0.182 | 0.09591 | -0.0461 | -1.8976
-9 | -0.1727 | 0.08801 | -0.0503 | -1.9623
-8.5 | -0.1661 | 0.08 | -0.0548 | -2.0762
-8 | -0.1629 | 0.07198 | -0.0594 | -2.2631
-7.5 | -0.1655 | 0.0635 | -0.0648 | -2.6063
-7 | -0.179 | 0.05431 | -0.0726 | -3.2959
-6.5 | -0.1953 | 0.04515 | -0.0794 | -4.3256
-6 | -0.2018 | 0.0342 | -0.083 | -5.9006
-5.5 | -0.1704 | 0.0273 | -0.0833 | -6.2418
-5 | -0.1432 | 0.01675 | -0.0819 | -8.5493
-4.5 | -0.0816 | 0.01351 | -0.0803 | -6.04
-4 | -0.0127 | 0.01256 | -0.0793 | -1.0111
-3.5 | 0.0568 | 0.01192 | -0.0787 | 4.7651
-3 | 0.1236 | 0.01086 | -0.078 | 11.3812
-2.5 | 0.1909 | 0.01013 | -0.0775 | 18.845
-2 | 0.2591 | 0.00964 | -0.0772 | 26.8776
-1.5 | 0.3269 | 0.00927 | -0.0771 | 35.2643
-1 | 0.396 | 0.00901 | -0.0773 | 43.9512
-0.5 | 0.464 | 0.00878 | -0.0776 | 52.8474
0 | 0.5261 | 0.00735 | -0.0779 | 71.5782
0.5 | 0.5924 | 0.00719 | -0.0778 | 82.3922
1 | 0.659 | 0.00725 | -0.0776 | 90.8966
1.5 | 0.7244 | 0.00729 | -0.077 | 99.369
2 | 0.7886 | 0.00744 | -0.0762 | 105.9946
2.5 | 0.8523 | 0.00759 | -0.0753 | 112.2925
3 | 0.9143 | 0.00774 | -0.0739 | 118.1266
3.5 | 1.002 | 0.00806 | -0.0779 | 124.3176
4 | 1.0681 | 0.00842 | -0.0777 | 126.8527
4.5 | 1.1337 | 0.00879 | -0.0771 | 128.9761
5 | 1.1976 | 0.00925 | -0.0761 | 129.4703
5.5 | 1.259 | 0.00978 | -0.0746 | 128.7321
6 | 1.3166 | 0.01042 | -0.0724 | 126.3532
6.5 | 1.3673 | 0.01119 | -0.0691 | 122.1895
7 | 1.4014 | 0.01229 | -0.0637 | 114.0277
7.5 | 1.4344 | 0.01385 | -0.059 | 103.5668
8 | 1.4631 | 0.01595 | -0.0545 | 91.7304
8.5 | 1.4845 | 0.0187 | -0.05 | 79.385
9 | 1.497 | 0.02222 | -0.0456 | 67.3717
9.5 | 1.504 | 0.02632 | -0.0415 | 57.1429
10 | 1.4957 | 0.03172 | -0.0376 | 47.1532
10.5 | 1.4654 | 0.03918 | -0.0345 | 37.4017
11 | 1.4334 | 0.0475 | -0.0327 | 30.1768
11.5 | 1.4069 | 0.05604 | -0.0321 | 25.1053
12 | 1.3801 | 0.06526 | -0.0325 | 21.1477
12.5 | 1.3597 | 0.0745 | -0.0338 | 18.251
13 | 1.3477 | 0.0834 | -0.0354 | 16.1595
13.5 | 1.3378 | 0.09254 | -0.0376 | 14.4565
14 | 1.325 | 0.10243 | -0.0407 | 12.9357
14.5 | 1.3209 | 0.11169 | -0.0438 | 11.8265

## 49. Re 2M Mach 0.00 (1)
BIGFOIL.COM POLAR EXPORT
NACA63-714 a=0.2
NACA63-714 a=0.2 |  |  |  | Cl Max: | 1.591 | at alpha= | 13 | deg
JavaFoil+Calcfoil stall+Eppler ext transition |  |  |  | L/D Max: | 142.183 | at alpha= | 4.5 | deg
Re: | 2000000 |  |  | Cd Min: | 0.00558 | at alpha= | -5 | deg
Mach: | 0 |  |  | Cl=0 at alpha= | -3.7167 | deg
|  |  |  | @ Cl=0.1, Cd= | 0.0058515
|  |  |  | @ Cl=0.4, Cd= | 0.0072167
|  |  |  | @ Cl=0.6, Cd= | 0.0061328
alpha (deg) | Cl | Cd | Cm | Cl/Cd
-17.5 | -0.419 | 0.14576 | -0.023 | -2.878
-17 | -0.433 | 0.13943 | -0.024 | -3.103
-16.5 | -0.446 | 0.13344 | -0.024 | -3.339
-16 | -0.458 | 0.1247 | -0.024 | -3.671
-15.5 | -0.469 | 0.11932 | -0.024 | -3.933
-15 | -0.48 | 0.11288 | -0.024 | -4.251
-14.5 | -0.489 | 0.10724 | -0.024 | -4.56
-14 | -0.497 | 0.09993 | -0.025 | -4.97
-13.5 | -0.502 | 0.09479 | -0.025 | -5.3
-13 | -0.506 | 0.08977 | -0.025 | -5.634
-12.5 | -0.507 | 0.08619 | -0.025 | -5.878
-12 | -0.505 | 0.08058 | -0.026 | -6.269
-11.5 | -0.5 | 0.07517 | -0.026 | -6.654
-11 | -0.492 | 0.07196 | -0.026 | -6.83
-10.5 | -0.48 | 0.06748 | -0.026 | -7.109
-10 | -0.464 | 0.0633 | -0.027 | -7.333
-9.5 | -0.445 | 0.0594 | -0.027 | -7.49
-9 | -0.422 | 0.05407 | -0.029 | -7.813
-8.5 | -0.396 | 0.05079 | -0.029 | -7.791
-8 | -0.366 | 0.04684 | -0.031 | -7.815
-7.5 | -0.332 | 0.04388 | -0.032 | -7.576
-7 | -0.363 | 0.00588 | -0.055 | -61.714
-6.5 | -0.314 | 0.00591 | -0.055 | -53.119
-6 | -0.262 | 0.00584 | -0.055 | -44.854
-5.5 | -0.207 | 0.00576 | -0.056 | -36.004
-5 | -0.151 | 0.00558 | -0.056 | -27.056
-4.5 | -0.093 | 0.00567 | -0.056 | -16.387
-4 | -0.034 | 0.00571 | -0.057 | -5.92
-3.5 | 0.026 | 0.00567 | -0.057 | 4.616
-3 | 0.087 | 0.00565 | -0.058 | 15.325
-2.5 | 0.147 | 0.00658 | -0.058 | 22.353
-2 | 0.208 | 0.00658 | -0.058 | 31.602
-1.5 | 0.269 | 0.00754 | -0.059 | 35.659
-1 | 0.33 | 0.0075 | -0.059 | 44.069
-0.5 | 0.39 | 0.00747 | -0.06 | 52.213
0 | 0.45 | 0.00595 | -0.06 | 75.717
0.5 | 0.511 | 0.006 | -0.06 | 85.108
1 | 0.571 | 0.00607 | -0.061 | 93.994
1.5 | 0.631 | 0.0062 | -0.061 | 101.791
2 | 0.691 | 0.0063 | -0.062 | 109.621
2.5 | 0.751 | 0.00645 | -0.062 | 116.387
3 | 0.81 | 0.00664 | -0.063 | 122.094
3.5 | 0.869 | 0.00692 | -0.063 | 125.594
4 | 0.929 | 0.00693 | -0.064 | 134.022
4.5 | 0.985 | 0.00693 | -0.064 | 142.183
5 | 1.041 | 0.00763 | -0.064 | 136.499
5.5 | 1.096 | 0.00796 | -0.064 | 137.663
6 | 1.15 | 0.0084 | -0.065 | 136.854
6.5 | 1.203 | 0.0089 | -0.065 | 135.176
7 | 1.253 | 0.00948 | -0.065 | 132.217
7.5 | 1.303 | 0.00997 | -0.066 | 130.648
8 | 1.35 | 0.01057 | -0.066 | 127.716
8.5 | 1.395 | 0.01118 | -0.066 | 124.777
9 | 1.438 | 0.01187 | -0.066 | 121.189
9.5 | 1.478 | 0.0126 | -0.067 | 117.307
10 | 1.492 | 0.02067 | -0.066 | 72.171
10.5 | 1.523 | 0.022 | -0.066 | 69.223
11 | 1.549 | 0.02356 | -0.066 | 65.763
11.5 | 1.569 | 0.02521 | -0.067 | 62.25
12 | 1.583 | 0.02695 | -0.067 | 58.723
12.5 | 1.59 | 0.0288 | -0.067 | 55.205
13 | 1.591 | 0.03083 | -0.067 | 51.616
13.5 | 1.586 | 0.03334 | -0.068 | 47.585
14 | 1.576 | 0.03543 | -0.068 | 44.493
14.5 | 1.56 | 0.03806 | -0.068 | 41.001
15 | 1.539 | 0.04098 | -0.068 | 37.555
15.5 | 1.513 | 0.04431 | -0.069 | 34.135
16 | 1.482 | 0.04739 | -0.069 | 31.277
16.5 | 1.446 | 0.0515 | -0.069 | 28.084
17 | 1.407 | 0.05603 | -0.069 | 25.112
17.5 | 1.365 | 0.06083 | -0.069 | 22.438
18 | 1.321 | 0.06578 | -0.069 | 20.088

## 50. Re 2M Mach 0.00 (2)
BIGFOIL.COM POLAR EXPORT
NACA63-714 a=0.2
NACA63-714 a=0.2 |  |  |  | Cl Max: | 1.5639 | at alpha= | 17 | deg
XFOIL ncrit=9 |  |  |  | L/D Max: | 171.924 | at alpha= | 6 | deg
Re: | 2000000 |  |  | Cd Min: | 0.11136 | at alpha= | 20 | deg
Mach: | 0 |  |  | Cl=0 at alpha= | -3.825 | deg
|  |  |  | @ Cl=0.1, Cd= | 0.0076365
|  |  |  | @ Cl=0.4, Cd= | 0.0065025
|  |  |  | @ Cl=0.6, Cd= | 0.0053231
alpha (deg) | Cl | Cd | Cm | Cl/Cd
-13 | -0.9468 | 0.02647 | -0.066 | -35.7688
-12.5 | -0.9167 | 0.02325 | -0.0646 | -39.428
-12 | -0.8786 | 0.02078 | -0.0635 | -42.281
-11.5 | -0.8349 | 0.0189 | -0.0627 | -44.1746
-11 | -0.7876 | 0.01739 | -0.0621 | -45.2904
-10.5 | -0.7402 | 0.01568 | -0.0615 | -47.2066
-10 | -0.6913 | 0.01406 | -0.061 | -49.1679
-9.5 | -0.6391 | 0.01298 | -0.0607 | -49.2373
-9 | -0.5855 | 0.01214 | -0.0606 | -48.229
-8.5 | -0.5311 | 0.01138 | -0.0605 | -46.6696
-8 | -0.476 | 0.01074 | -0.0605 | -44.3203
-7 | -0.3651 | 0.0095 | -0.0605 | -38.4316
-6.5 | -0.3085 | 0.00915 | -0.0608 | -33.7158
-6 | -0.2511 | 0.00894 | -0.0611 | -28.0872
-5.5 | -0.1932 | 0.0088 | -0.0615 | -21.9545
-5 | -0.1352 | 0.0087 | -0.0619 | -15.5402
-4.5 | -0.0781 | 0.00829 | -0.0622 | -9.421
-4 | -0.0203 | 0.00809 | -0.0626 | -2.5093
-3.5 | 0.0377 | 0.00794 | -0.063 | 4.7481
-3 | 0.0954 | 0.00765 | -0.0634 | 12.4706
-2 | 0.2116 | 0.00731 | -0.0644 | 28.9466
-1.5 | 0.2697 | 0.0072 | -0.0649 | 37.4583
-1 | 0.3279 | 0.00703 | -0.0655 | 46.643
-0.5 | 0.3856 | 0.00678 | -0.0661 | 56.8732
0 | 0.4406 | 0.00572 | -0.0668 | 77.028
0.5 | 0.4977 | 0.00543 | -0.0673 | 91.6575
1 | 0.5552 | 0.00537 | -0.0678 | 103.3892
1.5 | 0.6125 | 0.00531 | -0.0682 | 115.3484
2 | 0.6691 | 0.00535 | -0.0684 | 125.0654
2.5 | 0.726 | 0.00538 | -0.0687 | 134.9442
3 | 0.7821 | 0.00548 | -0.0689 | 142.719
3.5 | 0.8365 | 0.00555 | -0.0687 | 150.7207
4 | 0.8914 | 0.00563 | -0.0686 | 158.3304
4.5 | 0.9581 | 0.00582 | -0.0714 | 164.622
5 | 1.0148 | 0.00601 | -0.072 | 168.8519
5.5 | 1.071 | 0.00624 | -0.0725 | 171.6346
6 | 1.1261 | 0.00655 | -0.0729 | 171.9237
6.5 | 1.1803 | 0.00694 | -0.0732 | 170.072
7 | 1.2341 | 0.00732 | -0.0734 | 168.5929
7.5 | 1.2838 | 0.00801 | -0.0732 | 160.2747
8 | 1.3334 | 0.00863 | -0.0729 | 154.5075
8.5 | 1.3807 | 0.00934 | -0.0723 | 147.8266
9 | 1.4227 | 0.0103 | -0.0709 | 138.1262
9.5 | 1.4495 | 0.01191 | -0.0674 | 121.7045
10 | 1.4547 | 0.01369 | -0.0603 | 106.26
10.5 | 1.4586 | 0.0158 | -0.0543 | 92.3165
11 | 1.4673 | 0.01824 | -0.05 | 80.4441
11.5 | 1.4724 | 0.02128 | -0.0462 | 69.1917
12 | 1.4812 | 0.02438 | -0.0433 | 60.7547
12.5 | 1.4934 | 0.02747 | -0.0412 | 54.3648
13 | 1.5043 | 0.03082 | -0.0393 | 48.8092
13.5 | 1.5159 | 0.0343 | -0.0378 | 44.1953
14 | 1.5267 | 0.0381 | -0.0367 | 40.0709
14.5 | 1.5355 | 0.04228 | -0.0359 | 36.3174
15 | 1.5435 | 0.04678 | -0.0355 | 32.9949
15.5 | 1.5516 | 0.05144 | -0.0353 | 30.1633
16 | 1.5536 | 0.05699 | -0.0355 | 27.2609
16.5 | 1.5605 | 0.06216 | -0.036 | 25.1046
17 | 1.5639 | 0.06792 | -0.0368 | 23.0256
17.5 | 1.561 | 0.07472 | -0.038 | 20.8913
18 | 1.5626 | 0.08114 | -0.0395 | 19.2581
18.5 | 1.5632 | 0.08783 | -0.0414 | 17.798
19 | 1.5598 | 0.09534 | -0.0437 | 16.3604
19.5 | 1.5508 | 0.10385 | -0.0466 | 14.9331
20 | 1.5492 | 0.11136 | -0.0495 | 13.9116

## 51. Re 2M Mach 0.10 (1)
BIGFOIL.COM POLAR EXPORT
NACA63-714 a=0.2
NACA63-714 a=0.2 |  |  |  | Cl Max: | 1.587 | at alpha= | 12.5 | deg
JavaFoil+Calcfoil stall+Eppler ext transition |  |  |  | L/D Max: | 141.622 | at alpha= | 4.5 | deg
Re: | 2000000 |  |  | Cd Min: | 0.00558 | at alpha= | -5 | deg
Mach: | 0.1 |  |  | Cl=0 at alpha= | -3.7167 | deg
|  |  |  | @ Cl=0.1, Cd= | 0.0058503
|  |  |  | @ Cl=0.4, Cd= | 0.0072807
|  |  |  | @ Cl=0.6, Cd= | 0.006142
alpha (deg) | Cl | Cd | Cm | Cl/Cd
-17 | -0.388 | 0.14083 | -0.023 | -2.755
-16.5 | -0.403 | 0.1342 | -0.024 | -3.005
-16 | -0.418 | 0.12775 | -0.024 | -3.274
-15.5 | -0.433 | 0.12245 | -0.024 | -3.533
-15 | -0.446 | 0.11492 | -0.024 | -3.881
-14.5 | -0.458 | 0.10879 | -0.024 | -4.213
-14 | -0.469 | 0.10281 | -0.025 | -4.562
-13.5 | -0.478 | 0.09701 | -0.025 | -4.925
-13 | -0.484 | 0.09085 | -0.025 | -5.331
-12.5 | -0.488 | 0.08684 | -0.025 | -5.622
-12 | -0.489 | 0.0813 | -0.025 | -6.021
-11.5 | -0.487 | 0.07597 | -0.026 | -6.414
-11 | -0.481 | 0.07229 | -0.026 | -6.656
-10.5 | -0.472 | 0.06819 | -0.026 | -6.916
-10 | -0.458 | 0.06411 | -0.026 | -7.145
-9.5 | -0.44 | 0.05954 | -0.027 | -7.398
-9 | -0.419 | 0.05473 | -0.028 | -7.664
-8.5 | -0.394 | 0.05125 | -0.029 | -7.683
-8 | -0.365 | 0.04753 | -0.03 | -7.674
-7.5 | -0.332 | 0.04446 | -0.031 | -7.466
-7 | -0.299 | 0.03846 | -0.035 | -7.765
-6.5 | -0.314 | 0.00591 | -0.055 | -53.214
-6 | -0.263 | 0.00588 | -0.056 | -44.635
-5.5 | -0.208 | 0.00582 | -0.056 | -35.773
-5 | -0.152 | 0.00558 | -0.056 | -27.153
-4.5 | -0.093 | 0.00567 | -0.057 | -16.452
-4 | -0.034 | 0.00572 | -0.057 | -5.939
-3.5 | 0.026 | 0.00567 | -0.057 | 4.637
-3 | 0.087 | 0.00565 | -0.058 | 15.389
-2.5 | 0.148 | 0.00659 | -0.058 | 22.429
-2 | 0.209 | 0.00756 | -0.059 | 27.651
-1.5 | 0.27 | 0.00755 | -0.059 | 35.796
-1 | 0.332 | 0.00748 | -0.06 | 44.393
-0.5 | 0.392 | 0.00748 | -0.06 | 52.401
0 | 0.453 | 0.00596 | -0.06 | 75.911
0.5 | 0.513 | 0.00601 | -0.061 | 85.338
1 | 0.574 | 0.00609 | -0.061 | 94.259
1.5 | 0.634 | 0.00621 | -0.062 | 102.14
2 | 0.694 | 0.00636 | -0.062 | 109.181
2.5 | 0.754 | 0.00651 | -0.063 | 115.84
3 | 0.814 | 0.0067 | -0.063 | 121.445
3.5 | 0.874 | 0.00694 | -0.063 | 125.98
4 | 0.932 | 0.00701 | -0.064 | 133.024
4.5 | 0.99 | 0.00699 | -0.064 | 141.622
5 | 1.045 | 0.00768 | -0.065 | 136.186
5.5 | 1.1 | 0.00804 | -0.065 | 136.927
6 | 1.154 | 0.00849 | -0.065 | 135.99
6.5 | 1.208 | 0.009 | -0.065 | 134.189
7 | 1.259 | 0.00958 | -0.066 | 131.407
7.5 | 1.308 | 0.01008 | -0.066 | 129.713
8 | 1.355 | 0.0107 | -0.066 | 126.66
8.5 | 1.4 | 0.01133 | -0.066 | 123.654
9 | 1.443 | 0.01203 | -0.067 | 119.985
9.5 | 1.482 | 0.01278 | -0.067 | 116.01
10 | 1.496 | 0.02096 | -0.066 | 71.391
10.5 | 1.526 | 0.02237 | -0.066 | 68.224
11 | 1.552 | 0.02392 | -0.067 | 64.871
11.5 | 1.57 | 0.02564 | -0.067 | 61.244
12 | 1.582 | 0.02741 | -0.067 | 57.704
12.5 | 1.587 | 0.02944 | -0.067 | 53.901
13 | 1.586 | 0.03166 | -0.068 | 50.085
13.5 | 1.578 | 0.03406 | -0.068 | 46.326
14 | 1.564 | 0.03646 | -0.068 | 42.893
14.5 | 1.544 | 0.03919 | -0.068 | 39.398
15 | 1.518 | 0.04189 | -0.069 | 36.246
15.5 | 1.487 | 0.04567 | -0.069 | 32.552
16 | 1.452 | 0.04871 | -0.069 | 29.797
16.5 | 1.41 | 0.05311 | -0.069 | 26.554
17 | 1.366 | 0.05769 | -0.069 | 23.679
17.5 | 1.318 | 0.06335 | -0.069 | 20.798

## 52. Re 2M Mach 0.10 (2)
BIGFOIL.COM POLAR EXPORT
NACA63-714 a=0.2
NACA63-714 a=0.2 |  |  |  | Cl Max: | 1.5543 | at alpha= | 17 | deg
XFOIL ncrit=9 |  |  |  | L/D Max: | 171.656 | at alpha= | 5.5 | deg
Re: | 2000000 |  |  | Cd Min: | 0.11585 | at alpha= | 20 | deg
Mach: | 0.1 |  |  | Cl=0 at alpha= | -3.825 | deg
|  |  |  | @ Cl=0.1, Cd= | 0.0076606
|  |  |  | @ Cl=0.4, Cd= | 0.0065778
|  |  |  | @ Cl=0.6, Cd= | 0.00535
alpha (deg) | Cl | Cd | Cm | Cl/Cd
-12.5 | -0.8976 | 0.02766 | -0.0675 | -32.4512
-12 | -0.8728 | 0.02334 | -0.0659 | -37.395
-11.5 | -0.8349 | 0.02055 | -0.0647 | -40.6277
-11 | -0.7906 | 0.01846 | -0.0639 | -42.8277
-10.5 | -0.7418 | 0.01695 | -0.0632 | -43.764
-10 | -0.6954 | 0.01475 | -0.0624 | -47.1458
-9.5 | -0.6438 | 0.01341 | -0.0619 | -48.0089
-9 | -0.59 | 0.01244 | -0.0617 | -47.4277
-8.5 | -0.5353 | 0.01161 | -0.0615 | -46.1068
-8 | -0.4798 | 0.0109 | -0.0614 | -44.0183
-7.5 | -0.4237 | 0.0103 | -0.0613 | -41.1359
-7 | -0.3679 | 0.00963 | -0.0613 | -38.2035
-6.5 | -0.3111 | 0.00916 | -0.0614 | -33.9629
-6 | -0.253 | 0.009 | -0.0617 | -28.1111
-5.5 | -0.1947 | 0.00883 | -0.062 | -22.0498
-5 | -0.1362 | 0.00872 | -0.0624 | -15.6193
-4.5 | -0.0787 | 0.00833 | -0.0627 | -9.4478
-4 | -0.0204 | 0.00812 | -0.063 | -2.5123
-3.5 | 0.0379 | 0.00797 | -0.0635 | 4.7553
-3 | 0.0961 | 0.00767 | -0.0639 | 12.5293
-2.5 | 0.1545 | 0.00753 | -0.0643 | 20.5179
-2 | 0.2131 | 0.00733 | -0.0648 | 29.0723
-1.5 | 0.2716 | 0.00722 | -0.0653 | 37.6177
-1 | 0.3301 | 0.00705 | -0.0659 | 46.8227
-0.5 | 0.3883 | 0.0068 | -0.0665 | 57.1029
0 | 0.4436 | 0.00575 | -0.0672 | 77.1478
0.5 | 0.501 | 0.00545 | -0.0677 | 91.9266
1 | 0.5588 | 0.0054 | -0.0682 | 103.4815
1.5 | 0.6165 | 0.00533 | -0.0685 | 115.666
2 | 0.6735 | 0.00536 | -0.0688 | 125.653
2.5 | 0.7308 | 0.00541 | -0.0691 | 135.0832
3 | 0.7874 | 0.0055 | -0.0693 | 143.1636
3.5 | 0.8421 | 0.00559 | -0.0691 | 150.644
4 | 0.897 | 0.00566 | -0.0689 | 158.4806
4.5 | 0.9645 | 0.00585 | -0.0717 | 164.8718
5 | 1.0213 | 0.00606 | -0.0723 | 168.5314
5.5 | 1.078 | 0.00628 | -0.0728 | 171.6561
6 | 1.1335 | 0.00661 | -0.0731 | 171.4826
6.5 | 1.1882 | 0.00698 | -0.0734 | 170.2292
7 | 1.2422 | 0.00739 | -0.0736 | 168.092
7.5 | 1.292 | 0.0081 | -0.0732 | 159.5062
8 | 1.3417 | 0.00874 | -0.0729 | 153.5126
8.5 | 1.3888 | 0.00947 | -0.0721 | 146.6526
9 | 1.4304 | 0.01045 | -0.0706 | 136.8804
9.5 | 1.4542 | 0.01214 | -0.0665 | 119.7858
10 | 1.4544 | 0.01402 | -0.0587 | 103.7375
10.5 | 1.459 | 0.01629 | -0.053 | 89.5641
11 | 1.4669 | 0.01892 | -0.0488 | 77.5317
11.5 | 1.4708 | 0.02217 | -0.0451 | 66.3419
12 | 1.4795 | 0.02539 | -0.0423 | 58.271
12.5 | 1.4909 | 0.02865 | -0.0402 | 52.0384
13 | 1.5018 | 0.03211 | -0.0384 | 46.7705
13.5 | 1.5118 | 0.03588 | -0.037 | 42.1349
14 | 1.5227 | 0.0398 | -0.036 | 38.2588
14.5 | 1.5301 | 0.04427 | -0.0353 | 34.5629
15 | 1.5385 | 0.04885 | -0.0349 | 31.4944
15.5 | 1.5446 | 0.05389 | -0.0349 | 28.6621
16 | 1.548 | 0.0594 | -0.0352 | 26.0606
16.5 | 1.553 | 0.06498 | -0.0358 | 23.8997
17 | 1.5543 | 0.07115 | -0.0368 | 21.8454
17.5 | 1.5535 | 0.07783 | -0.0381 | 19.9602
18 | 1.5532 | 0.08465 | -0.0398 | 18.3485
18.5 | 1.5518 | 0.09182 | -0.0419 | 16.9005
19 | 1.5454 | 0.09992 | -0.0445 | 15.4664
19.5 | 1.541 | 0.10789 | -0.0474 | 14.2831
20 | 1.5375 | 0.11585 | -0.0506 | 13.2715

## 53. Re 2M Mach 0.25 (1)
BIGFOIL.COM POLAR EXPORT
NACA63-714 a=0.2
NACA63-714 a=0.2 |  |  |  | Cl Max: | 1.569 | at alpha= | 11.5 | deg
JavaFoil+Calcfoil stall+Eppler ext transition |  |  |  | L/D Max: | 136.34 | at alpha= | 4 | deg
Re: | 2000000 |  |  | Cd Min: | 0.00563 | at alpha= | -3.5 | deg
Mach: | 0.25 |  |  | Cl=0 at alpha= | -3.7177 | deg
|  |  |  | @ Cl=0.1, Cd= | 0.0066187
|  |  |  | @ Cl=0.4, Cd= | 0.0075719
|  |  |  | @ Cl=0.6, Cd= | 0.0062166
alpha (deg) | Cl | Cd | Cm | Cl/Cd
-15 | -0.067 | 0.13193 | -0.023 | -0.508
-14.5 | -0.136 | 0.12071 | -0.024 | -1.13
-14 | -0.199 | 0.1134 | -0.024 | -1.752
-13.5 | -0.245 | 0.10734 | -0.024 | -2.287
-13 | -0.285 | 0.09935 | -0.025 | -2.873
-12.5 | -0.32 | 0.09295 | -0.025 | -3.443
-12 | -0.349 | 0.08744 | -0.025 | -3.994
-11.5 | -0.373 | 0.08114 | -0.025 | -4.593
-11 | -0.39 | 0.07576 | -0.026 | -5.149
-10.5 | -0.401 | 0.07196 | -0.026 | -5.573
-10 | -0.405 | 0.06721 | -0.026 | -6.026
-9.5 | -0.402 | 0.06157 | -0.027 | -6.535
-9 | -0.393 | 0.05849 | -0.027 | -6.711
-8.5 | -0.377 | 0.05421 | -0.028 | -6.951
-8 | -0.355 | 0.05028 | -0.029 | -7.052
-7.5 | -0.327 | 0.0472 | -0.029 | -6.918
-7 | -0.295 | 0.04258 | -0.032 | -6.926
-6.5 | -0.26 | 0.03765 | -0.036 | -6.896
-6 | -0.266 | 0.00592 | -0.057 | -44.978
-5.5 | -0.212 | 0.00582 | -0.057 | -36.412
-5 | -0.155 | 0.00575 | -0.058 | -26.937
-4.5 | -0.096 | 0.00573 | -0.058 | -16.678
-4 | -0.035 | 0.00579 | -0.059 | -6.007
-3.5 | 0.027 | 0.00563 | -0.059 | 4.796
-3 | 0.089 | 0.00661 | -0.059 | 13.502
-2.5 | 0.152 | 0.00666 | -0.06 | 22.799
-2 | 0.215 | 0.00665 | -0.06 | 32.293
-1.5 | 0.278 | 0.0076 | -0.061 | 36.536
-1 | 0.341 | 0.00761 | -0.061 | 44.828
-0.5 | 0.403 | 0.00757 | -0.062 | 53.229
0 | 0.465 | 0.00605 | -0.062 | 76.907
0.5 | 0.527 | 0.00611 | -0.062 | 86.272
1 | 0.589 | 0.00619 | -0.063 | 95.176
1.5 | 0.651 | 0.00634 | -0.063 | 102.663
2 | 0.713 | 0.00646 | -0.064 | 110.471
2.5 | 0.775 | 0.00667 | -0.064 | 116.202
3 | 0.836 | 0.00689 | -0.065 | 121.321
3.5 | 0.897 | 0.00719 | -0.065 | 124.839
4 | 0.956 | 0.00701 | -0.066 | 136.34
4.5 | 1.013 | 0.00766 | -0.066 | 132.226
5 | 1.069 | 0.008 | -0.066 | 133.605
5.5 | 1.125 | 0.00844 | -0.066 | 133.314
6 | 1.181 | 0.00894 | -0.067 | 132.127
6.5 | 1.235 | 0.00958 | -0.067 | 128.953
7 | 1.286 | 0.01021 | -0.067 | 126.007
7.5 | 1.336 | 0.01077 | -0.067 | 124.1
8 | 1.384 | 0.01144 | -0.068 | 120.914
8.5 | 1.428 | 0.01215 | -0.068 | 117.484
9 | 1.47 | 0.01294 | -0.068 | 113.531
9.5 | 1.487 | 0.02097 | -0.067 | 70.902
10 | 1.516 | 0.02283 | -0.068 | 66.424
10.5 | 1.541 | 0.02442 | -0.068 | 63.098
11 | 1.56 | 0.02632 | -0.068 | 59.267
11.5 | 1.569 | 0.02832 | -0.068 | 55.398
12 | 1.567 | 0.0304 | -0.069 | 51.526
12.5 | 1.555 | 0.03288 | -0.069 | 47.279
13 | 1.533 | 0.03583 | -0.069 | 42.778
13.5 | 1.5 | 0.03867 | -0.069 | 38.799
14 | 1.458 | 0.0419 | -0.069 | 34.795
14.5 | 1.405 | 0.0453 | -0.07 | 31.018
15 | 1.342 | 0.04937 | -0.07 | 27.179
15.5 | 1.267 | 0.05578 | -0.069 | 22.713
16 | 1.185 | 0.0614 | -0.069 | 19.302
16.5 | 1.093 | 0.06985 | -0.069 | 15.651

## 54. Re 2M Mach 0.25 (2)
BIGFOIL.COM POLAR EXPORT
NACA63-714 a=0.2
NACA63-714 a=0.2 |  |  |  | Cl Max: | 1.5105 | at alpha= | 16 | deg
XFOIL ncrit=9 |  |  |  | L/D Max: | 170.77 | at alpha= | 6 | deg
Re: | 2000000 |  |  | Cd Min: | 0.15872 | at alpha= | -14.5 | deg
Mach: | 0.25 |  |  | Cl=0 at alpha= | -3.8267 | deg
|  |  |  | @ Cl=0.1, Cd= | 0.0078097
|  |  |  | @ Cl=0.4, Cd= | 0.0069312
|  |  |  | @ Cl=0.6, Cd= | 0.00548
alpha (deg) | Cl | Cd | Cm | Cl/Cd
-14.5 | -0.3757 | 0.15872 | -0.0068 | -2.3671
-14 | -0.3601 | 0.15099 | -0.0108 | -2.3849
-13.5 | -0.3465 | 0.14328 | -0.0148 | -2.4183
-13 | -0.3287 | 0.13698 | -0.0183 | -2.3996
-11 | -0.5254 | 0.06126 | -0.061 | -8.5766
-10.5 | -0.5843 | 0.04939 | -0.0694 | -11.8303
-9.5 | -0.6562 | 0.01862 | -0.0698 | -35.2417
-9 | -0.6107 | 0.01531 | -0.0684 | -39.889
-8.5 | -0.5569 | 0.01347 | -0.0674 | -41.3437
-8 | -0.5002 | 0.01217 | -0.0667 | -41.1011
-7.5 | -0.4421 | 0.01118 | -0.0661 | -39.5438
-7 | -0.3833 | 0.01039 | -0.0656 | -36.8912
-6.5 | -0.3244 | 0.00961 | -0.0651 | -33.7565
-6 | -0.2644 | 0.00916 | -0.065 | -28.8646
-5.5 | -0.2033 | 0.00899 | -0.0651 | -22.614
-5 | -0.1419 | 0.00888 | -0.0653 | -15.9797
-4.5 | -0.0816 | 0.00858 | -0.0654 | -9.5105
-4 | -0.021 | 0.0083 | -0.0656 | -2.5301
-3.5 | 0.0396 | 0.00808 | -0.0659 | 4.901
-3 | 0.0999 | 0.00781 | -0.0662 | 12.7913
-2.5 | 0.1606 | 0.00762 | -0.0666 | 21.0761
-2 | 0.2212 | 0.00746 | -0.067 | 29.6515
-1.5 | 0.282 | 0.0073 | -0.0675 | 38.6301
-1 | 0.3424 | 0.00717 | -0.068 | 47.7545
-0.5 | 0.4027 | 0.00692 | -0.0686 | 58.1936
0 | 0.4601 | 0.00593 | -0.0693 | 77.5885
0.5 | 0.5192 | 0.00557 | -0.0698 | 93.2136
1 | 0.5792 | 0.00548 | -0.0703 | 105.6934
1.5 | 0.6385 | 0.00548 | -0.0706 | 116.5146
2 | 0.698 | 0.00548 | -0.0709 | 127.3723
2.5 | 0.7572 | 0.00558 | -0.0712 | 135.6989
3 | 0.8162 | 0.00566 | -0.0715 | 144.2049
3.5 | 0.8734 | 0.00576 | -0.0713 | 151.6319
4 | 0.9283 | 0.00587 | -0.0706 | 158.1431
4.5 | 0.9994 | 0.00603 | -0.0735 | 165.738
5 | 1.0584 | 0.00627 | -0.0739 | 168.8038
5.5 | 1.117 | 0.00655 | -0.0743 | 170.5344
6 | 1.1749 | 0.00688 | -0.0745 | 170.7703
6.5 | 1.2314 | 0.00731 | -0.0745 | 168.4542
7 | 1.2867 | 0.00778 | -0.0743 | 165.3856
7.5 | 1.3379 | 0.00851 | -0.0735 | 157.215
8 | 1.3878 | 0.00923 | -0.0726 | 150.3575
8.5 | 1.4336 | 0.01009 | -0.0709 | 142.0813
9 | 1.467 | 0.01138 | -0.0676 | 128.9104
9.5 | 1.4646 | 0.01341 | -0.059 | 109.217
10 | 1.4594 | 0.01632 | -0.0521 | 89.424
10.5 | 1.4597 | 0.01964 | -0.0472 | 74.3228
11 | 1.4618 | 0.02331 | -0.0434 | 62.7113
11.5 | 1.4621 | 0.02745 | -0.0402 | 53.2641
12 | 1.4666 | 0.03157 | -0.0378 | 46.4555
12.5 | 1.4746 | 0.03571 | -0.036 | 41.2938
13 | 1.4845 | 0.03996 | -0.0347 | 37.1496
13.5 | 1.4904 | 0.04484 | -0.0338 | 33.2382
14 | 1.4982 | 0.04974 | -0.0332 | 30.1206
14.5 | 1.5012 | 0.0554 | -0.0331 | 27.0975
15 | 1.5079 | 0.06086 | -0.0333 | 24.7765
15.5 | 1.5064 | 0.06754 | -0.0339 | 22.3038
16 | 1.5105 | 0.07374 | -0.0349 | 20.4841
16.5 | 1.5096 | 0.08083 | -0.0363 | 18.6762
17 | 1.504 | 0.08876 | -0.0383 | 16.9446
17.5 | 1.5045 | 0.0961 | -0.0405 | 15.6556
18 | 1.4992 | 0.10445 | -0.0432 | 14.3533
18.5 | 1.49 | 0.11364 | -0.0468 | 13.1116
19 | 1.4869 | 0.12202 | -0.0502 | 12.1857
19.5 | 1.4812 | 0.13097 | -0.0543 | 11.3095
20 | 1.4743 | 0.14019 | -0.0589 | 10.5164

## 55. Re 2M Mach 0.50 (1)
BIGFOIL.COM POLAR EXPORT
NACA63-714 a=0.2
NACA63-714 a=0.2 |  |  |  | Cl Max: | 1.527 | at alpha= | 8.5 | deg
JavaFoil+Calcfoil stall+Eppler ext transition |  |  |  | L/D Max: | 119.926 | at alpha= | 4.5 | deg
Re: | 2000000 |  |  | Cd Min: | 0.00571 | at alpha= | -4 | deg
Mach: | 0.5 |  |  | Cl=0 at alpha= | -3.7206 | deg
|  |  |  | @ Cl=0.1, Cd= | 0.0058441
|  |  |  | @ Cl=0.4, Cd= | 0.0079185
|  |  |  | @ Cl=0.6, Cd= | 0.0066571
alpha (deg) | Cl | Cd | Cm | Cl/Cd
-20 | -0.932 | 0.17827 | -0.031 | -5.23
-19.5 | -0.903 | 0.17231 | -0.031 | -5.243
-19 | -0.873 | 0.16788 | -0.03 | -5.203
-18.5 | -0.845 | 0.16169 | -0.03 | -5.223
-18 | -0.816 | 0.15626 | -0.03 | -5.221
-17.5 | -0.788 | 0.14898 | -0.03 | -5.286
-17 | -0.759 | 0.14461 | -0.03 | -5.249
-16.5 | -0.731 | 0.14198 | -0.031 | -5.149
-16 | -0.7 | 0.13902 | -0.029 | -5.038
-15.5 | -0.671 | 0.13056 | -0.029 | -5.143
-15 | -0.643 | 0.12355 | -0.029 | -5.205
-14.5 | -0.614 | 0.11954 | -0.029 | -5.14
-14 | -0.586 | 0.11657 | -0.029 | -5.026
-13.5 | -0.557 | 0.11176 | -0.03 | -4.987
-13 | -0.529 | 0.11125 | -0.03 | -4.753
-12.5 | -0.499 | 0.10741 | -0.028 | -4.646
-12 | -0.471 | 0.10396 | -0.028 | -4.526
-11.5 | -0.442 | 0.09618 | -0.028 | -4.596
-11 | -0.414 | 0.09092 | -0.028 | -4.548
-10.5 | -0.385 | 0.08829 | -0.029 | -4.361
-10 | -0.357 | 0.08854 | -0.029 | -4.027
-9.5 | -0.327 | 0.08366 | -0.027 | -3.914
-9 | -0.299 | 0.06908 | -0.027 | -4.329
-8.5 | -0.271 | 0.06106 | -0.028 | -4.433
-8 | -0.242 | 0.05504 | -0.028 | -4.402
-7.5 | -0.214 | 0.05061 | -0.028 | -4.227
-7 | -0.185 | 0.06092 | -0.027 | -3.042
-6.5 | -0.157 | 0.04947 | -0.029 | -3.178
-6 | -0.153 | 0.04413 | -0.031 | -3.47
-5.5 | -0.17 | 0.04018 | -0.032 | -4.22
-5 | -0.132 | 0.03631 | -0.035 | -3.642
-4.5 | -0.104 | 0.00588 | -0.065 | -17.633
-4 | -0.038 | 0.00571 | -0.066 | -6.706
-3.5 | 0.03 | 0.00587 | -0.066 | 5.091
-3 | 0.099 | 0.00583 | -0.066 | 16.995
-2.5 | 0.169 | 0.00682 | -0.067 | 24.782
-2 | 0.239 | 0.0069 | -0.067 | 34.666
-1.5 | 0.31 | 0.00791 | -0.068 | 39.155
-1 | 0.382 | 0.0079 | -0.068 | 48.326
-0.5 | 0.45 | 0.00797 | -0.069 | 56.478
0 | 0.519 | 0.00648 | -0.069 | 80.152
0.5 | 0.589 | 0.00663 | -0.07 | 88.86
1 | 0.658 | 0.0068 | -0.07 | 96.802
1.5 | 0.727 | 0.00704 | -0.071 | 103.287
2 | 0.796 | 0.00735 | -0.071 | 108.218
2.5 | 0.856 | 0.0076 | -0.071 | 112.652
3 | 0.92 | 0.00791 | -0.071 | 116.404
3.5 | 0.984 | 0.00828 | -0.072 | 118.968
4 | 1.048 | 0.00876 | -0.072 | 119.611
4.5 | 1.11 | 0.00926 | -0.072 | 119.926
5 | 1.172 | 0.00996 | -0.073 | 117.664
5.5 | 1.233 | 0.01071 | -0.073 | 115.137
6 | 1.292 | 0.01167 | -0.073 | 110.701
6.5 | 1.351 | 0.01264 | -0.073 | 106.847
7 | 1.404 | 0.01358 | -0.074 | 103.341
7.5 | 1.452 | 0.01447 | -0.074 | 100.378
8 | 1.494 | 0.01555 | -0.074 | 96.114
8.5 | 1.527 | 0.01677 | -0.075 | 91.021
9 | 1.525 | 0.02858 | -0.073 | 53.341
9.5 | 1.521 | 0.03142 | -0.074 | 48.41
10 | 1.469 | 0.03512 | -0.074 | 41.82
10.5 | 1.288 | 0.04037 | -0.074 | 31.898
11 | 0.919 | 0.04452 | -0.074 | 20.641
11.5 | 0.824 | 0.09535 | -0.032 | 8.645
12 | 0.85 | 0.09815 | -0.033 | 8.662
12.5 | 0.877 | 0.10396 | -0.037 | 8.439
13 | 0.903 | 0.10816 | -0.037 | 8.345
13.5 | 0.931 | 0.11815 | -0.041 | 7.876

## 56. Re 2M Mach 0.50 (2)
BIGFOIL.COM POLAR EXPORT
NACA63-714 a=0.2
NACA63-714 a=0.2 |  |  |  | Cl Max: | 1.5334 | at alpha= | 9 | deg
XFOIL ncrit=9 |  |  |  | L/D Max: | 162.597 | at alpha= | 5 | deg
Re: | 2000000 |  |  | Cd Min: | 0.25726 | at alpha= | -20 | deg
Mach: | 0.5 |  |  | Cl=0 at alpha= | -3.8352 | deg
|  |  |  | @ Cl=0.1, Cd= | 0.0087429
|  |  |  | @ Cl=0.4, Cd= | 0.0076068
|  |  |  | @ Cl=0.6, Cd= | 0.0061668
alpha (deg) | Cl | Cd | Cm | Cl/Cd
-20 | -0.6213 | 0.25726 | 0.0482 | -2.4151
-19.5 | -0.5961 | 0.24905 | 0.0427 | -2.3935
-19 | -0.5765 | 0.24151 | 0.0391 | -2.3871
-18.5 | -0.5534 | 0.23362 | 0.0342 | -2.3688
-18 | -0.53 | 0.22559 | 0.0291 | -2.3494
-17.5 | -0.5065 | 0.21754 | 0.0241 | -2.3283
-17 | -0.4829 | 0.2097 | 0.0193 | -2.3028
-16.5 | -0.4592 | 0.20227 | 0.0147 | -2.2702
-16 | -0.4355 | 0.19481 | 0.0101 | -2.2355
-15.5 | -0.4113 | 0.18747 | 0.0055 | -2.194
-15 | -0.388 | 0.17986 | 0.0009 | -2.1572
-14 | -0.2647 | 0.14737 | -0.0029 | -1.7962
-13.5 | -0.2462 | 0.14233 | -0.0072 | -1.7298
-13 | -0.2305 | 0.13768 | -0.0116 | -1.6742
-12.5 | -0.2162 | 0.13076 | -0.0165 | -1.6534
-12 | -0.2014 | 0.12364 | -0.021 | -1.6289
-11.5 | -0.1865 | 0.11637 | -0.0253 | -1.6026
-11 | -0.2344 | 0.11511 | -0.0351 | -2.0363
-10.5 | -0.2176 | 0.10806 | -0.039 | -2.0137
-9.5 | -0.1987 | 0.09132 | -0.048 | -2.1759
-8.5 | -0.1972 | 0.07366 | -0.0581 | -2.6772
-8 | -0.2073 | 0.06422 | -0.0641 | -3.228
-7.5 | -0.2212 | 0.05498 | -0.0714 | -4.0233
-7 | -0.2413 | 0.0464 | -0.0786 | -5.2004
-6.5 | -0.2488 | 0.03682 | -0.0825 | -6.7572
-6 | -0.2431 | 0.02616 | -0.0836 | -9.2928
-5.5 | -0.2336 | 0.01277 | -0.0822 | -18.2929
-5 | -0.1693 | 0.01015 | -0.0801 | -16.6798
-4.5 | -0.0956 | 0.00971 | -0.0788 | -9.8455
-3.5 | 0.0482 | 0.00897 | -0.0775 | 5.3735
-3 | 0.1189 | 0.00866 | -0.0771 | 13.7298
-2.5 | 0.1885 | 0.00819 | -0.077 | 23.0159
-2 | 0.2587 | 0.00793 | -0.077 | 32.623
-1.5 | 0.3287 | 0.00774 | -0.0772 | 42.4677
-1 | 0.3989 | 0.00761 | -0.0775 | 52.4179
0 | 0.5376 | 0.00721 | -0.0785 | 74.5631
0.5 | 0.6022 | 0.00613 | -0.0791 | 98.2382
1 | 0.6709 | 0.00604 | -0.0795 | 111.0762
1.5 | 0.7397 | 0.00605 | -0.0798 | 122.2645
2 | 0.8078 | 0.00617 | -0.0799 | 130.9238
2.5 | 0.8768 | 0.00628 | -0.0801 | 139.6178
3 | 0.945 | 0.00646 | -0.0801 | 146.2848
3.5 | 1.0114 | 0.00668 | -0.0796 | 151.4072
4 | 1.0749 | 0.00685 | -0.0783 | 156.9197
4.5 | 1.1539 | 0.00711 | -0.08 | 162.2925
5 | 1.2211 | 0.00751 | -0.0795 | 162.5965
5.5 | 1.2871 | 0.00796 | -0.0786 | 161.696
6 | 1.3508 | 0.0085 | -0.0772 | 158.9176
6.5 | 1.4082 | 0.00923 | -0.0747 | 152.5677
7 | 1.4582 | 0.01011 | -0.0711 | 144.2334
7.5 | 1.4857 | 0.01134 | -0.0644 | 131.0141
8 | 1.507 | 0.01343 | -0.0584 | 112.2115
8.5 | 1.5286 | 0.01597 | -0.0533 | 95.717
9 | 1.5334 | 0.01969 | -0.0479 | 77.8771
9.5 | 1.5133 | 0.02521 | -0.0422 | 60.0278
10 | 1.4873 | 0.03164 | -0.0377 | 47.007
10.5 | 1.4631 | 0.03866 | -0.0345 | 37.8453
11 | 1.4413 | 0.04616 | -0.0327 | 31.224
11.5 | 1.4202 | 0.05417 | -0.0318 | 26.2175
12 | 1.4099 | 0.06177 | -0.0316 | 22.825
12.5 | 1.4068 | 0.06917 | -0.0319 | 20.3383
13 | 1.403 | 0.07698 | -0.0328 | 18.2255
13.5 | 1.4028 | 0.0848 | -0.0341 | 16.5425
14 | 1.3956 | 0.09376 | -0.0363 | 14.8848

## 57. Re 3M Mach 0.00 (1)
BIGFOIL.COM POLAR EXPORT
NACA63-714 a=0.2
NACA63-714 a=0.2 |  |  |  | Cl Max: | 1.597 | at alpha= | 13 | deg
JavaFoil+Calcfoil stall+Eppler ext transition |  |  |  | L/D Max: | 141.452 | at alpha= | 4.5 | deg
Re: | 3000000 |  |  | Cd Min: | 0.00526 | at alpha= | -5 | deg
Mach: | 0 |  |  | Cl=0 at alpha= | -3.7167 | deg
|  |  |  | @ Cl=0.1, Cd= | 0.0055585
|  |  |  | @ Cl=0.4, Cd= | 0.0068233
|  |  |  | @ Cl=0.6, Cd= | 0.0058787
alpha (deg) | Cl | Cd | Cm | Cl/Cd
-17.5 | -0.42 | 0.14051 | -0.024 | -2.987
-17 | -0.433 | 0.1343 | -0.024 | -3.224
-16.5 | -0.446 | 0.1284 | -0.024 | -3.472
-16 | -0.458 | 0.1227 | -0.024 | -3.734
-15.5 | -0.47 | 0.11556 | -0.024 | -4.063
-15 | -0.48 | 0.10911 | -0.025 | -4.401
-14.5 | -0.489 | 0.10329 | -0.025 | -4.739
-14 | -0.497 | 0.09756 | -0.025 | -5.096
-13.5 | -0.503 | 0.09332 | -0.026 | -5.39
-13 | -0.506 | 0.08808 | -0.026 | -5.75
-12.5 | -0.507 | 0.08448 | -0.026 | -6.004
-12 | -0.506 | 0.07805 | -0.026 | -6.478
-11.5 | -0.501 | 0.07334 | -0.027 | -6.829
-11 | -0.492 | 0.07013 | -0.027 | -7.017
-10.5 | -0.48 | 0.06584 | -0.027 | -7.294
-10 | -0.465 | 0.0616 | -0.027 | -7.543
-9.5 | -0.445 | 0.05768 | -0.028 | -7.721
-9 | -0.424 | 0.05239 | -0.03 | -8.089
-8.5 | -0.397 | 0.04881 | -0.031 | -8.138
-8 | -0.368 | 0.04438 | -0.033 | -8.298
-7.5 | -0.335 | 0.04079 | -0.034 | -8.221
-7 | -0.363 | 0.00563 | -0.055 | -64.448
-6.5 | -0.314 | 0.0056 | -0.055 | -56.041
-6 | -0.262 | 0.00541 | -0.055 | -48.421
-5.5 | -0.207 | 0.00545 | -0.056 | -38.055
-5 | -0.151 | 0.00526 | -0.056 | -28.703
-4.5 | -0.093 | 0.00536 | -0.056 | -17.33
-4 | -0.034 | 0.0054 | -0.057 | -6.255
-3.5 | 0.026 | 0.00537 | -0.057 | 4.868
-3 | 0.087 | 0.00537 | -0.058 | 16.115
-2.5 | 0.147 | 0.00624 | -0.058 | 23.575
-2 | 0.208 | 0.00625 | -0.058 | 33.26
-1.5 | 0.269 | 0.00713 | -0.059 | 37.697
-1 | 0.33 | 0.0071 | -0.059 | 46.54
-0.5 | 0.39 | 0.00705 | -0.06 | 55.368
0 | 0.45 | 0.00569 | -0.06 | 79.205
0.5 | 0.511 | 0.00577 | -0.06 | 88.59
1 | 0.571 | 0.00584 | -0.061 | 97.747
1.5 | 0.631 | 0.00592 | -0.061 | 106.55
2 | 0.691 | 0.00603 | -0.062 | 114.511
2.5 | 0.751 | 0.00618 | -0.062 | 121.491
3 | 0.81 | 0.00634 | -0.063 | 127.822
3.5 | 0.869 | 0.00662 | -0.063 | 131.282
4 | 0.929 | 0.00688 | -0.064 | 134.958
4.5 | 0.986 | 0.00697 | -0.064 | 141.452
5 | 1.043 | 0.00741 | -0.064 | 140.746
5.5 | 1.097 | 0.00778 | -0.065 | 141.111
6 | 1.151 | 0.00823 | -0.065 | 139.956
6.5 | 1.205 | 0.00868 | -0.065 | 138.757
7 | 1.256 | 0.00914 | -0.065 | 137.364
7.5 | 1.306 | 0.00959 | -0.066 | 136.083
8 | 1.354 | 0.01 | -0.066 | 135.345
8.5 | 1.399 | 0.01048 | -0.066 | 133.516
9 | 1.442 | 0.01112 | -0.067 | 129.65
9.5 | 1.48 | 0.01206 | -0.067 | 122.799
10 | 1.497 | 0.01904 | -0.066 | 78.59
10.5 | 1.528 | 0.0203 | -0.066 | 75.257
11 | 1.554 | 0.02173 | -0.067 | 71.522
11.5 | 1.574 | 0.02326 | -0.067 | 67.671
12 | 1.588 | 0.02484 | -0.067 | 63.916
12.5 | 1.595 | 0.02656 | -0.068 | 60.054
13 | 1.597 | 0.02843 | -0.068 | 56.168
13.5 | 1.592 | 0.03075 | -0.068 | 51.765
14 | 1.582 | 0.03271 | -0.068 | 48.37
14.5 | 1.566 | 0.03511 | -0.069 | 44.604
15 | 1.545 | 0.03771 | -0.069 | 40.961
15.5 | 1.518 | 0.04077 | -0.069 | 37.234
16 | 1.488 | 0.04355 | -0.069 | 34.161
16.5 | 1.452 | 0.04733 | -0.069 | 30.68
17 | 1.414 | 0.05127 | -0.069 | 27.572
17.5 | 1.372 | 0.05543 | -0.069 | 24.756
18 | 1.328 | 0.06021 | -0.069 | 22.056

## 58. Re 3M Mach 0.00 (2)
BIGFOIL.COM POLAR EXPORT
NACA63-714 a=0.2
NACA63-714 a=0.2 |  |  |  | Cl Max: | 1.618 | at alpha= | 18.5 | deg
XFOIL ncrit=9 |  |  |  | L/D Max: | 186.424 | at alpha= | 5.5 | deg
Re: | 3000000 |  |  | Cd Min: | 0.10191 | at alpha= | 20 | deg
Mach: | 0 |  |  | Cl=0 at alpha= | -3.8112 | deg
|  |  |  | @ Cl=0.1, Cd= | 0.0069868
|  |  |  | @ Cl=0.4, Cd= | 0.0062982
|  |  |  | @ Cl=0.6, Cd= | 0.0049615
alpha (deg) | Cl | Cd | Cm | Cl/Cd
-14.5 | -0.9226 | 0.04586 | -0.0721 | -20.1177
-14 | -1.0095 | 0.03149 | -0.0681 | -32.0578
-13.5 | -1.0068 | 0.02566 | -0.0655 | -39.2362
-13 | -0.9821 | 0.02179 | -0.0637 | -45.0711
-12.5 | -0.9474 | 0.01874 | -0.0623 | -50.555
-12 | -0.9026 | 0.01695 | -0.0615 | -53.2507
-11.5 | -0.854 | 0.01564 | -0.061 | -54.6036
-11 | -0.8036 | 0.0145 | -0.0606 | -55.4207
-10.5 | -0.7516 | 0.01352 | -0.0603 | -55.5917
-10 | -0.6986 | 0.01269 | -0.0601 | -55.0512
-9.5 | -0.6446 | 0.01194 | -0.06 | -53.9866
-9 | -0.5898 | 0.0113 | -0.06 | -52.1947
-8 | -0.4799 | 0.0099 | -0.0599 | -48.4747
-7.5 | -0.424 | 0.00935 | -0.06 | -45.3476
-7 | -0.3676 | 0.00888 | -0.0602 | -41.3964
-6.5 | -0.3115 | 0.0083 | -0.0603 | -37.5301
-6 | -0.2542 | 0.00805 | -0.0606 | -31.5776
-5.5 | -0.1962 | 0.00787 | -0.061 | -24.9301
-5 | -0.1383 | 0.00766 | -0.0614 | -18.0548
-4.5 | -0.0801 | 0.00753 | -0.0619 | -10.6375
-4 | -0.022 | 0.00732 | -0.0623 | -3.0055
-3 | 0.0945 | 0.007 | -0.0633 | 13.5
-2.5 | 0.1528 | 0.00686 | -0.0638 | 22.2741
-2 | 0.2113 | 0.00674 | -0.0643 | 31.3501
-1.5 | 0.2697 | 0.00663 | -0.0649 | 40.6787
-1 | 0.3282 | 0.00653 | -0.0655 | 50.2603
-0.5 | 0.3864 | 0.00635 | -0.0661 | 60.8504
0 | 0.4442 | 0.00613 | -0.0668 | 72.4633
0.5 | 0.5 | 0.00516 | -0.0676 | 96.8992
1 | 0.5577 | 0.00502 | -0.0682 | 111.0956
1.5 | 0.6155 | 0.00494 | -0.0687 | 124.5951
2 | 0.6733 | 0.00495 | -0.0693 | 136.0202
2.5 | 0.7307 | 0.00498 | -0.0697 | 146.7269
3 | 0.7883 | 0.00505 | -0.0703 | 156.099
3.5 | 0.8452 | 0.00516 | -0.0707 | 163.7984
4 | 0.9014 | 0.00524 | -0.071 | 172.0229
4.5 | 0.9545 | 0.00533 | -0.0706 | 179.0807
5 | 1.0168 | 0.0055 | -0.0723 | 184.8727
5.5 | 1.0738 | 0.00576 | -0.073 | 186.4236
6 | 1.1291 | 0.00609 | -0.0735 | 185.4023
6.5 | 1.1838 | 0.00645 | -0.0739 | 183.5349
7 | 1.2359 | 0.00702 | -0.0739 | 176.0541
7.5 | 1.2866 | 0.00765 | -0.0738 | 168.183
8 | 1.3364 | 0.00828 | -0.0736 | 161.401
8.5 | 1.3823 | 0.00911 | -0.0728 | 151.7344
9.5 | 1.4441 | 0.01203 | -0.0668 | 120.0416
10 | 1.4549 | 0.01347 | -0.0604 | 108.0104
10.5 | 1.4645 | 0.01522 | -0.0549 | 96.2221
11 | 1.475 | 0.01746 | -0.0506 | 84.4788
11.5 | 1.4895 | 0.01979 | -0.0473 | 75.2653
12 | 1.5059 | 0.02223 | -0.0447 | 67.7418
12.5 | 1.5241 | 0.02472 | -0.0427 | 61.6545
13 | 1.5395 | 0.02755 | -0.0407 | 55.8802
13.5 | 1.5535 | 0.03063 | -0.0391 | 50.7183
14 | 1.5667 | 0.03395 | -0.0377 | 46.1473
14.5 | 1.5771 | 0.03778 | -0.0366 | 41.7443
15 | 1.5878 | 0.04174 | -0.0359 | 38.0402
15.5 | 1.5974 | 0.04602 | -0.0355 | 34.711
16 | 1.6018 | 0.05103 | -0.0352 | 31.3894
16.5 | 1.6099 | 0.0558 | -0.0354 | 28.8513
17 | 1.6141 | 0.06122 | -0.0358 | 26.3656
17.5 | 1.6147 | 0.06726 | -0.0367 | 24.0068
18 | 1.6164 | 0.07334 | -0.0378 | 22.0398
18.5 | 1.618 | 0.07964 | -0.0392 | 20.3164
19 | 1.6152 | 0.08676 | -0.0411 | 18.6169
19.5 | 1.6107 | 0.09429 | -0.0435 | 17.0824
20 | 1.6067 | 0.10191 | -0.0461 | 15.7659

## 59. Re 3M Mach 0.10 (1)
BIGFOIL.COM POLAR EXPORT
NACA63-714 a=0.2
NACA63-714 a=0.2 |  |  |  | Cl Max: | 1.592 | at alpha= | 12.5 | deg
JavaFoil+Calcfoil stall+Eppler ext transition |  |  |  | L/D Max: | 141.851 | at alpha= | 4.5 | deg
Re: | 3000000 |  |  | Cd Min: | 0.00526 | at alpha= | -5 | deg
Mach: | 0.1 |  |  | Cl=0 at alpha= | -3.7167 | deg
|  |  |  | @ Cl=0.1, Cd= | 0.0055575
|  |  |  | @ Cl=0.4, Cd= | 0.0068903
|  |  |  | @ Cl=0.6, Cd= | 0.0058803
alpha (deg) | Cl | Cd | Cm | Cl/Cd
-17 | -0.388 | 0.13873 | -0.024 | -2.798
-16.5 | -0.404 | 0.12917 | -0.024 | -3.124
-16 | -0.418 | 0.1229 | -0.024 | -3.405
-15.5 | -0.433 | 0.11763 | -0.024 | -3.679
-15 | -0.446 | 0.11114 | -0.025 | -4.016
-14.5 | -0.459 | 0.10529 | -0.025 | -4.355
-14 | -0.469 | 0.09919 | -0.025 | -4.732
-13.5 | -0.478 | 0.09332 | -0.025 | -5.124
-13 | -0.485 | 0.08912 | -0.025 | -5.439
-12.5 | -0.489 | 0.08522 | -0.025 | -5.734
-12 | -0.49 | 0.07873 | -0.026 | -6.223
-11.5 | -0.488 | 0.07435 | -0.026 | -6.561
-11 | -0.482 | 0.07104 | -0.026 | -6.782
-10.5 | -0.472 | 0.06637 | -0.027 | -7.114
-10 | -0.459 | 0.06236 | -0.027 | -7.354
-9.5 | -0.441 | 0.05809 | -0.028 | -7.591
-9 | -0.42 | 0.05294 | -0.03 | -7.942
-8.5 | -0.395 | 0.04949 | -0.031 | -7.982
-8 | -0.367 | 0.04524 | -0.032 | -8.105
-7.5 | -0.334 | 0.04198 | -0.034 | -7.958
-7 | -0.363 | 0.00556 | -0.055 | -65.357
-6.5 | -0.314 | 0.00561 | -0.055 | -56.09
-6 | -0.263 | 0.00557 | -0.056 | -47.173
-5.5 | -0.208 | 0.00546 | -0.056 | -38.132
-5 | -0.152 | 0.00526 | -0.056 | -28.804
-4.5 | -0.093 | 0.00537 | -0.057 | -17.389
-4 | -0.034 | 0.00541 | -0.057 | -6.275
-3.5 | 0.026 | 0.00538 | -0.057 | 4.891
-3 | 0.087 | 0.00537 | -0.058 | 16.192
-2.5 | 0.148 | 0.00625 | -0.058 | 23.673
-2 | 0.209 | 0.00626 | -0.059 | 33.366
-1.5 | 0.27 | 0.00714 | -0.059 | 37.816
-1 | 0.332 | 0.00711 | -0.06 | 46.715
-0.5 | 0.392 | 0.00707 | -0.06 | 55.448
0 | 0.453 | 0.0057 | -0.06 | 79.415
0.5 | 0.513 | 0.00578 | -0.061 | 88.837
1 | 0.574 | 0.00585 | -0.061 | 98.032
1.5 | 0.634 | 0.00592 | -0.062 | 107.031
2 | 0.694 | 0.00609 | -0.062 | 114.036
2.5 | 0.754 | 0.00624 | -0.063 | 120.898
3 | 0.814 | 0.0064 | -0.063 | 127.269
3.5 | 0.874 | 0.00663 | -0.063 | 131.867
4 | 0.933 | 0.00695 | -0.064 | 134.242
4.5 | 0.991 | 0.00698 | -0.064 | 141.851
5 | 1.047 | 0.00745 | -0.065 | 140.496
5.5 | 1.102 | 0.00784 | -0.065 | 140.659
6 | 1.156 | 0.00831 | -0.065 | 139.078
6.5 | 1.21 | 0.00877 | -0.065 | 137.977
7 | 1.261 | 0.00924 | -0.066 | 136.432
7.5 | 1.311 | 0.0097 | -0.066 | 135.156
8 | 1.359 | 0.0101 | -0.066 | 134.521
8.5 | 1.404 | 0.0106 | -0.067 | 132.494
9 | 1.447 | 0.01128 | -0.067 | 128.307
9.5 | 1.485 | 0.01223 | -0.067 | 121.433
10 | 1.501 | 0.01931 | -0.066 | 77.719
10.5 | 1.531 | 0.02065 | -0.067 | 74.148
11 | 1.557 | 0.02207 | -0.067 | 70.519
11.5 | 1.576 | 0.02367 | -0.067 | 66.57
12 | 1.587 | 0.02528 | -0.068 | 62.79
12.5 | 1.592 | 0.02717 | -0.068 | 58.602
13 | 1.591 | 0.02916 | -0.068 | 54.539
13.5 | 1.583 | 0.0314 | -0.068 | 50.412
14 | 1.569 | 0.03362 | -0.069 | 46.682
14.5 | 1.549 | 0.03611 | -0.069 | 42.903
15 | 1.524 | 0.03863 | -0.069 | 39.45
15.5 | 1.492 | 0.04207 | -0.069 | 35.469
16 | 1.457 | 0.0448 | -0.069 | 32.525
16.5 | 1.416 | 0.04886 | -0.069 | 28.989
17 | 1.372 | 0.05301 | -0.07 | 25.886
17.5 | 1.325 | 0.05752 | -0.07 | 23.032

## 60. Re 3M Mach 0.10 (2)
BIGFOIL.COM POLAR EXPORT
NACA63-714 a=0.2
NACA63-714 a=0.2 |  |  |  | Cl Max: | 1.6076 | at alpha= | 18.5 | deg
XFOIL ncrit=9 |  |  |  | L/D Max: | 186.701 | at alpha= | 5.5 | deg
Re: | 3000000 |  |  | Cd Min: | 0.10648 | at alpha= | 20 | deg
Mach: | 0.1 |  |  | Cl=0 at alpha= | -3.8108 | deg
|  |  |  | @ Cl=0.1, Cd= | 0.0070085
|  |  |  | @ Cl=0.4, Cd= | 0.0063284
|  |  |  | @ Cl=0.6, Cd= | 0.0049869
alpha (deg) | Cl | Cd | Cm | Cl/Cd
-13.5 | -0.9403 | 0.03725 | -0.0693 | -25.243
-13 | -0.9619 | 0.02639 | -0.0671 | -36.4494
-12.5 | -0.9428 | 0.02131 | -0.0651 | -44.2421
-12 | -0.9045 | 0.01849 | -0.0638 | -48.9183
-11.5 | -0.8582 | 0.01669 | -0.0629 | -51.42
-11 | -0.8088 | 0.01526 | -0.0623 | -53.0013
-10.5 | -0.7572 | 0.01409 | -0.0618 | -53.7402
-10 | -0.7041 | 0.0131 | -0.0615 | -53.7481
-9.5 | -0.6499 | 0.01224 | -0.0612 | -53.0964
-9 | -0.5948 | 0.01152 | -0.0611 | -51.6319
-8.5 | -0.5392 | 0.01084 | -0.061 | -49.7417
-8 | -0.4837 | 0.01006 | -0.0608 | -48.0815
-7.5 | -0.4274 | 0.00947 | -0.0608 | -45.132
-7 | -0.3705 | 0.00897 | -0.0609 | -41.3043
-6.5 | -0.3135 | 0.00845 | -0.061 | -37.1006
-6 | -0.2562 | 0.00807 | -0.0612 | -31.7472
-5.5 | -0.1976 | 0.00793 | -0.0616 | -24.918
-5 | -0.1394 | 0.00768 | -0.0619 | -18.151
-4.5 | -0.0807 | 0.00756 | -0.0624 | -10.6746
-4 | -0.0221 | 0.00735 | -0.0628 | -3.0068
-3.5 | 0.0363 | 0.00716 | -0.0632 | 5.0698
-3 | 0.0952 | 0.00702 | -0.0637 | 13.5613
-2.5 | 0.1539 | 0.00688 | -0.0642 | 22.3692
-2 | 0.2128 | 0.00675 | -0.0647 | 31.5259
-1.5 | 0.2716 | 0.00664 | -0.0653 | 40.9036
-1 | 0.3304 | 0.00655 | -0.0659 | 50.4427
-0.5 | 0.389 | 0.00637 | -0.0665 | 61.0675
0 | 0.4472 | 0.00615 | -0.0672 | 72.7154
0.5 | 0.5033 | 0.00518 | -0.068 | 97.1622
1 | 0.5614 | 0.00504 | -0.0686 | 111.3889
1.5 | 0.6196 | 0.00496 | -0.0691 | 124.9194
2 | 0.6778 | 0.00497 | -0.0697 | 136.3783
2.5 | 0.7355 | 0.005 | -0.0701 | 147.1
3 | 0.7936 | 0.00507 | -0.0707 | 156.5286
3.5 | 0.8508 | 0.0052 | -0.0711 | 163.6154
4 | 0.9075 | 0.00527 | -0.0714 | 172.2011
4.5 | 0.9611 | 0.00536 | -0.071 | 179.3097
5 | 1.0234 | 0.00552 | -0.0726 | 185.3986
5.5 | 1.081 | 0.00579 | -0.0734 | 186.7012
6 | 1.1367 | 0.00613 | -0.0738 | 185.4323
6.5 | 1.1916 | 0.00651 | -0.0741 | 183.0415
7 | 1.2442 | 0.00707 | -0.0741 | 175.983
7.5 | 1.2951 | 0.00771 | -0.0739 | 167.9767
8 | 1.3452 | 0.00835 | -0.0736 | 161.1018
8.5 | 1.3905 | 0.00924 | -0.0726 | 150.487
9 | 1.424 | 0.01069 | -0.0699 | 133.2086
9.5 | 1.4486 | 0.01225 | -0.0659 | 118.2531
10 | 1.4548 | 0.01377 | -0.0587 | 105.65
10.5 | 1.465 | 0.01568 | -0.0536 | 93.4311
11 | 1.4753 | 0.01807 | -0.0494 | 81.6436
11.5 | 1.4886 | 0.02059 | -0.0462 | 72.2972
12 | 1.5047 | 0.02316 | -0.0436 | 64.9698
12.5 | 1.5223 | 0.02579 | -0.0416 | 59.0268
13 | 1.5372 | 0.02877 | -0.0397 | 53.4307
13.5 | 1.55 | 0.03206 | -0.0381 | 48.3468
14 | 1.5632 | 0.03555 | -0.0368 | 43.9719
14.5 | 1.5725 | 0.03961 | -0.0358 | 39.6996
15 | 1.5832 | 0.04374 | -0.0352 | 36.1957
15.5 | 1.592 | 0.04822 | -0.0348 | 33.0153
16 | 1.5949 | 0.05355 | -0.0347 | 29.7834
16.5 | 1.6027 | 0.05851 | -0.035 | 27.3919
17 | 1.6063 | 0.06414 | -0.0356 | 25.0437
17.5 | 1.604 | 0.07072 | -0.0366 | 22.681
18 | 1.6071 | 0.07682 | -0.0378 | 20.9203
18.5 | 1.6076 | 0.08341 | -0.0394 | 19.2735
19 | 1.6038 | 0.09086 | -0.0416 | 17.6513
19.5 | 1.5964 | 0.099 | -0.0443 | 16.1253
20 | 1.5946 | 0.10648 | -0.047 | 14.9756

## 61. Re 3M Mach 0.25 (1)
BIGFOIL.COM POLAR EXPORT
NACA63-714 a=0.2
NACA63-714 a=0.2 |  |  |  | Cl Max: | 1.574 | at alpha= | 11.5 | deg
JavaFoil+Calcfoil stall+Eppler ext transition |  |  |  | L/D Max: | 138.112 | at alpha= | 5 | deg
Re: | 3000000 |  |  | Cd Min: | 0.00531 | at alpha= | -3.5 | deg
Mach: | 0.25 |  |  | Cl=0 at alpha= | -3.7177 | deg
|  |  |  | @ Cl=0.1, Cd= | 0.0055354
|  |  |  | @ Cl=0.4, Cd= | 0.0071524
|  |  |  | @ Cl=0.6, Cd= | 0.0059613
alpha (deg) | Cl | Cd | Cm | Cl/Cd
-15 | -0.067 | 0.12742 | -0.024 | -0.526
-14.5 | -0.136 | 0.11653 | -0.024 | -1.171
-14 | -0.199 | 0.10962 | -0.025 | -1.813
-13.5 | -0.246 | 0.10387 | -0.025 | -2.365
-13 | -0.286 | 0.09643 | -0.025 | -2.962
-12.5 | -0.32 | 0.09009 | -0.025 | -3.554
-12 | -0.349 | 0.08422 | -0.026 | -4.148
-11.5 | -0.373 | 0.0783 | -0.026 | -4.763
-11 | -0.39 | 0.07345 | -0.026 | -5.314
-10.5 | -0.401 | 0.06966 | -0.026 | -5.759
-10 | -0.405 | 0.06511 | -0.027 | -6.224
-9.5 | -0.403 | 0.06033 | -0.028 | -6.677
-9 | -0.393 | 0.05751 | -0.028 | -6.834
-8.5 | -0.377 | 0.05256 | -0.029 | -7.175
-8 | -0.355 | 0.04879 | -0.03 | -7.281
-7.5 | -0.327 | 0.0457 | -0.031 | -7.163
-7 | -0.297 | 0.0403 | -0.034 | -7.361
-6.5 | -0.317 | 0.00555 | -0.057 | -57.092
-6 | -0.266 | 0.00561 | -0.057 | -47.412
-5.5 | -0.212 | 0.00551 | -0.057 | -38.429
-5 | -0.155 | 0.00535 | -0.058 | -28.957
-4.5 | -0.096 | 0.00542 | -0.058 | -17.643
-4 | -0.035 | 0.00543 | -0.059 | -6.41
-3.5 | 0.027 | 0.00531 | -0.059 | 5.085
-3 | 0.089 | 0.00538 | -0.059 | 16.58
-2.5 | 0.152 | 0.00627 | -0.06 | 24.217
-2 | 0.215 | 0.00631 | -0.06 | 34
-1.5 | 0.278 | 0.00633 | -0.061 | 43.845
-1 | 0.341 | 0.0072 | -0.061 | 47.42
-0.5 | 0.403 | 0.00715 | -0.062 | 56.352
0 | 0.465 | 0.00579 | -0.062 | 80.357
0.5 | 0.527 | 0.00587 | -0.062 | 89.869
1 | 0.589 | 0.00594 | -0.063 | 99.277
1.5 | 0.651 | 0.00606 | -0.063 | 107.434
2 | 0.713 | 0.00623 | -0.064 | 114.508
2.5 | 0.775 | 0.00638 | -0.064 | 121.403
3 | 0.836 | 0.00656 | -0.065 | 127.422
3.5 | 0.897 | 0.00687 | -0.065 | 130.571
4 | 0.957 | 0.00699 | -0.066 | 136.974
4.5 | 1.015 | 0.00739 | -0.066 | 137.309
5 | 1.071 | 0.00776 | -0.066 | 138.112
5.5 | 1.127 | 0.00823 | -0.066 | 136.918
6 | 1.182 | 0.00875 | -0.067 | 135.075
6.5 | 1.237 | 0.00926 | -0.067 | 133.586
7 | 1.289 | 0.00979 | -0.067 | 131.672
7.5 | 1.34 | 0.01031 | -0.068 | 129.953
8 | 1.387 | 0.01078 | -0.068 | 128.684
8.5 | 1.432 | 0.01136 | -0.068 | 126.081
9 | 1.473 | 0.01224 | -0.068 | 120.389
9.5 | 1.492 | 0.01933 | -0.068 | 77.168
10 | 1.521 | 0.02105 | -0.068 | 72.254
10.5 | 1.546 | 0.02257 | -0.068 | 68.506
11 | 1.565 | 0.02429 | -0.068 | 64.405
11.5 | 1.574 | 0.02613 | -0.069 | 60.22
12 | 1.572 | 0.0281 | -0.069 | 55.936
12.5 | 1.56 | 0.03039 | -0.069 | 51.337
13 | 1.538 | 0.03308 | -0.069 | 46.494
13.5 | 1.506 | 0.03574 | -0.07 | 42.131
14 | 1.463 | 0.03868 | -0.07 | 37.828
14.5 | 1.41 | 0.04172 | -0.07 | 33.804
15 | 1.347 | 0.04548 | -0.07 | 29.627
15.5 | 1.273 | 0.05115 | -0.07 | 24.883
16 | 1.193 | 0.05554 | -0.07 | 21.47
16.5 | 1.102 | 0.06278 | -0.07 | 17.553

## 62. Re 3M Mach 0.25 (2)
BIGFOIL.COM POLAR EXPORT
NACA63-714 a=0.2
NACA63-714 a=0.2 |  |  |  | Cl Max: | 1.5622 | at alpha= | 16.5 | deg
XFOIL ncrit=9 |  |  |  | L/D Max: | 186.85 | at alpha= | 5.5 | deg
Re: | 3000000 |  |  | Cd Min: | 0.17329 | at alpha= | -15.5 | deg
Mach: | 0.25 |  |  | Cl=0 at alpha= | -3.8117 | deg
|  |  |  | @ Cl=0.1, Cd= | 0.0071173
|  |  |  | @ Cl=0.4, Cd= | 0.0064792
|  |  |  | @ Cl=0.6, Cd= | 0.005111
alpha (deg) | Cl | Cd | Cm | Cl/Cd
-15.5 | -0.4101 | 0.17329 | 0.0015 | -2.3666
-14.5 | -0.3819 | 0.15635 | -0.0072 | -2.4426
-13.5 | -0.3456 | 0.1434 | -0.0147 | -2.41
-13 | -0.3287 | 0.13663 | -0.0185 | -2.4058
-12.5 | -0.3153 | 0.12828 | -0.0227 | -2.4579
-12 | -0.4523 | 0.08816 | -0.042 | -5.1304
-11.5 | -0.5127 | 0.07043 | -0.0539 | -7.2796
-11 | -0.6142 | 0.05102 | -0.0702 | -12.0384
-10.5 | -0.7193 | 0.02963 | -0.0721 | -24.2761
-10 | -0.7182 | 0.01871 | -0.0701 | -38.3859
-9.5 | -0.6725 | 0.01558 | -0.0687 | -43.1643
-9 | -0.6192 | 0.01366 | -0.0676 | -45.3294
-8.5 | -0.5627 | 0.01232 | -0.0668 | -45.6737
-8 | -0.5044 | 0.01134 | -0.0661 | -44.4797
-7.5 | -0.4463 | 0.01027 | -0.0655 | -43.4567
-7 | -0.387 | 0.00953 | -0.0651 | -40.6086
-6.5 | -0.3271 | 0.00893 | -0.0648 | -36.6293
-6 | -0.2671 | 0.00839 | -0.0646 | -31.8355
-5.5 | -0.2066 | 0.00805 | -0.0646 | -25.6646
-5 | -0.1453 | 0.00784 | -0.0648 | -18.5332
-4.5 | -0.0841 | 0.00769 | -0.065 | -10.9363
-4 | -0.0229 | 0.00753 | -0.0653 | -3.0412
-3.5 | 0.0379 | 0.00726 | -0.0656 | 5.2204
-3 | 0.0989 | 0.00712 | -0.066 | 13.8904
-2.5 | 0.16 | 0.00697 | -0.0665 | 22.9555
-2 | 0.2208 | 0.00684 | -0.0669 | 32.2807
-1.5 | 0.282 | 0.00671 | -0.0675 | 42.0268
-1 | 0.3428 | 0.00663 | -0.068 | 51.7044
-0.5 | 0.4035 | 0.00647 | -0.0686 | 62.3648
0 | 0.464 | 0.00625 | -0.0693 | 74.24
0.5 | 0.5217 | 0.0053 | -0.0701 | 98.434
1 | 0.5819 | 0.00512 | -0.0707 | 113.6523
1.5 | 0.6421 | 0.00509 | -0.0713 | 126.1493
2 | 0.7025 | 0.00508 | -0.0718 | 138.2874
2.5 | 0.7624 | 0.00513 | -0.0723 | 148.616
3 | 0.8225 | 0.00523 | -0.0728 | 157.2658
3.5 | 0.8823 | 0.00532 | -0.0732 | 165.8459
4 | 0.9408 | 0.00546 | -0.0734 | 172.3077
4.5 | 0.9973 | 0.00556 | -0.0731 | 179.3705
5 | 1.0599 | 0.0057 | -0.0741 | 185.9474
5.5 | 1.1211 | 0.006 | -0.075 | 186.85
6 | 1.1786 | 0.0064 | -0.0752 | 184.1562
6.5 | 1.236 | 0.00678 | -0.0753 | 182.3009
7 | 1.2902 | 0.00738 | -0.075 | 174.8238
7.5 | 1.3415 | 0.00813 | -0.0743 | 165.0062
8 | 1.3918 | 0.00885 | -0.0734 | 157.2655
8.5 | 1.4347 | 0.0099 | -0.0714 | 144.9192
9 | 1.4566 | 0.01166 | -0.0664 | 124.9228
9.5 | 1.4563 | 0.01347 | -0.058 | 108.1143
10 | 1.4593 | 0.01599 | -0.052 | 91.2633
10.5 | 1.4667 | 0.01884 | -0.0475 | 77.8503
11 | 1.474 | 0.02208 | -0.0438 | 66.7572
11.5 | 1.4844 | 0.02539 | -0.041 | 58.464
12 | 1.4976 | 0.02872 | -0.0387 | 52.1448
12.5 | 1.5095 | 0.03234 | -0.0367 | 46.6759
13 | 1.5225 | 0.03611 | -0.0352 | 42.1628
13.5 | 1.5316 | 0.04047 | -0.034 | 37.8453
14 | 1.542 | 0.04493 | -0.0332 | 34.3201
14.5 | 1.547 | 0.05013 | -0.0327 | 30.8598
15 | 1.5555 | 0.05519 | -0.0325 | 28.1845
15.5 | 1.5574 | 0.06115 | -0.0327 | 25.4685
16 | 1.561 | 0.06721 | -0.0333 | 23.2257
16.5 | 1.5622 | 0.07373 | -0.0343 | 21.1881
17 | 1.5598 | 0.08096 | -0.0358 | 19.2663
17.5 | 1.5592 | 0.08818 | -0.0376 | 17.682
18 | 1.5564 | 0.09593 | -0.0399 | 16.2243
18.5 | 1.5508 | 0.10423 | -0.0427 | 14.8786
19 | 1.5434 | 0.11313 | -0.0462 | 13.6427
19.5 | 1.5387 | 0.12169 | -0.0498 | 12.6444
20 | 1.5329 | 0.13056 | -0.0539 | 11.741

## 63. Re 3M Mach 0.50 (1)
BIGFOIL.COM POLAR EXPORT
NACA63-714 a=0.2
NACA63-714 a=0.2 |  |  |  | Cl Max: | 1.529 | at alpha= | 8.5 | deg
JavaFoil+Calcfoil stall+Eppler ext transition |  |  |  | L/D Max: | 129.808 | at alpha= | 2.5 | deg
Re: | 3000000 |  |  | Cd Min: | 0.00541 | at alpha= | -4 | deg
Mach: | 0.5 |  |  | Cl=0 at alpha= | -3.7206 | deg
|  |  |  | @ Cl=0.1, Cd= | 0.005543
|  |  |  | @ Cl=0.4, Cd= | 0.0074759
|  |  |  | @ Cl=0.6, Cd= | 0.0063371
alpha (deg) | Cl | Cd | Cm | Cl/Cd
-20 | -0.933 | 0.17146 | -0.032 | -5.44
-19.5 | -0.905 | 0.16315 | -0.032 | -5.546
-19 | -0.874 | 0.15823 | -0.031 | -5.524
-18.5 | -0.845 | 0.15451 | -0.031 | -5.47
-18 | -0.816 | 0.14868 | -0.03 | -5.49
-17.5 | -0.788 | 0.14092 | -0.031 | -5.591
-17 | -0.759 | 0.13666 | -0.031 | -5.557
-16.5 | -0.732 | 0.13603 | -0.031 | -5.378
-16 | -0.701 | 0.13061 | -0.03 | -5.368
-15.5 | -0.672 | 0.12519 | -0.029 | -5.367
-15 | -0.643 | 0.1172 | -0.03 | -5.49
-14.5 | -0.615 | 0.1134 | -0.03 | -5.423
-14 | -0.586 | 0.10895 | -0.03 | -5.382
-13.5 | -0.558 | 0.10588 | -0.03 | -5.268
-13 | -0.529 | 0.10592 | -0.03 | -4.995
-12.5 | -0.499 | 0.09977 | -0.028 | -5.005
-12 | -0.471 | 0.09633 | -0.028 | -4.887
-11.5 | -0.442 | 0.09135 | -0.029 | -4.841
-11 | -0.414 | 0.08655 | -0.029 | -4.781
-10.5 | -0.385 | 0.08233 | -0.029 | -4.679
-10 | -0.357 | 0.08341 | -0.029 | -4.277
-9.5 | -0.328 | 0.07811 | -0.028 | -4.196
-9 | -0.299 | 0.06566 | -0.028 | -4.558
-8.5 | -0.271 | 0.05903 | -0.029 | -4.591
-8 | -0.243 | 0.05313 | -0.029 | -4.566
-7.5 | -0.214 | 0.04913 | -0.03 | -4.36
-7 | -0.185 | 0.05793 | -0.027 | -3.2
-6.5 | -0.157 | 0.04828 | -0.03 | -3.258
-6 | -0.153 | 0.04271 | -0.031 | -3.586
-5.5 | -0.17 | 0.03924 | -0.033 | -4.325
-5 | -0.133 | 0.03496 | -0.037 | -3.797
-4.5 | -0.104 | 0.00562 | -0.065 | -18.461
-4 | -0.038 | 0.00541 | -0.066 | -7.077
-3.5 | 0.03 | 0.00556 | -0.066 | 5.376
-3 | 0.099 | 0.00553 | -0.066 | 17.922
-2.5 | 0.169 | 0.00644 | -0.067 | 26.269
-2 | 0.239 | 0.00654 | -0.067 | 36.591
-1.5 | 0.31 | 0.00746 | -0.068 | 41.507
-1 | 0.382 | 0.00746 | -0.068 | 51.126
-0.5 | 0.45 | 0.00752 | -0.069 | 59.803
0 | 0.519 | 0.00618 | -0.069 | 84.033
0.5 | 0.589 | 0.00631 | -0.07 | 93.248
1 | 0.658 | 0.00648 | -0.07 | 101.573
1.5 | 0.727 | 0.00672 | -0.071 | 108.242
2 | 0.796 | 0.00693 | -0.071 | 114.885
2.5 | 0.859 | 0.00662 | -0.071 | 129.808
3 | 0.923 | 0.00756 | -0.072 | 122.142
3.5 | 0.987 | 0.00795 | -0.072 | 124.185
4 | 1.05 | 0.00841 | -0.072 | 124.776
4.5 | 1.112 | 0.00895 | -0.072 | 124.247
5 | 1.174 | 0.00969 | -0.073 | 121.179
5.5 | 1.234 | 0.01044 | -0.073 | 118.238
6 | 1.295 | 0.0112 | -0.073 | 115.632
6.5 | 1.354 | 0.01199 | -0.074 | 112.943
7 | 1.407 | 0.0128 | -0.074 | 109.925
7.5 | 1.456 | 0.01357 | -0.074 | 107.305
8 | 1.498 | 0.01459 | -0.075 | 102.7
8.5 | 1.529 | 0.01607 | -0.075 | 95.154
9 | 1.529 | 0.02654 | -0.074 | 57.614
9.5 | 1.526 | 0.02913 | -0.074 | 52.372
10 | 1.473 | 0.03259 | -0.074 | 45.203
10.5 | 1.292 | 0.03745 | -0.074 | 34.503
11 | 0.922 | 0.04145 | -0.074 | 22.252
11.5 | 0.825 | 0.0913 | -0.034 | 9.033
12 | 0.852 | 0.08887 | -0.037 | 9.585
12.5 | 0.878 | 0.10075 | -0.038 | 8.717
13 | 0.903 | 0.10247 | -0.037 | 8.812
13.5 | 1.025 | 0.07425 | -0.071 | 13.802

## 64. Re 3M Mach 0.50 (2)
BIGFOIL.COM POLAR EXPORT
NACA63-714 a=0.2
NACA63-714 a=0.2 |  |  |  | Cl Max: | 1.5423 | at alpha= | 8.5 | deg
XFOIL ncrit=9 |  |  |  | L/D Max: | 180.389 | at alpha= | 5.5 | deg
Re: | 3000000 |  |  | Cd Min: | 0.25673 | at alpha= | -20 | deg
Mach: | 0.5 |  |  | Cl=0 at alpha= | -3.8096 | deg
|  |  |  | @ Cl=0.1, Cd= | 0.0077104
|  |  |  | @ Cl=0.4, Cd= | 0.0069597
|  |  |  | @ Cl=0.6, Cd= | 0.0059644
alpha (deg) | Cl | Cd | Cm | Cl/Cd
-20 | -0.6265 | 0.25673 | 0.0498 | -2.4403
-19 | -0.5799 | 0.24051 | 0.0396 | -2.4111
-18.5 | -0.5559 | 0.23324 | 0.0347 | -2.3834
-18 | -0.5315 | 0.2258 | 0.0297 | -2.3539
-17.5 | -0.5071 | 0.21832 | 0.0247 | -2.3227
-17 | -0.4827 | 0.21086 | 0.0199 | -2.2892
-16.5 | -0.4586 | 0.20312 | 0.015 | -2.2578
-16 | -0.4349 | 0.19527 | 0.0102 | -2.2272
-15.5 | -0.412 | 0.18649 | 0.0053 | -2.2092
-15 | -0.3895 | 0.17842 | 0.0006 | -2.1831
-14.5 | -0.3678 | 0.17017 | -0.0042 | -2.1614
-13.5 | -0.3248 | 0.15494 | -0.0131 | -2.0963
-13 | -0.3022 | 0.14785 | -0.0174 | -2.044
-12.5 | -0.2833 | 0.13911 | -0.0222 | -2.0365
-12 | -0.265 | 0.1311 | -0.0266 | -2.0214
-11 | -0.2379 | 0.11387 | -0.0355 | -2.0892
-10.5 | -0.2267 | 0.1054 | -0.0401 | -2.1509
-10 | -0.2192 | 0.09661 | -0.0449 | -2.2689
-9.5 | -0.2211 | 0.08664 | -0.0505 | -2.5519
-9 | -0.2203 | 0.078 | -0.0557 | -2.8244
-8.5 | -0.2225 | 0.06942 | -0.061 | -3.2051
-7.5 | -0.2487 | 0.05154 | -0.0757 | -4.8254
-6.5 | -0.2782 | 0.032 | -0.0837 | -8.6937
-6 | -0.283 | 0.01811 | -0.0838 | -15.6267
-5.5 | -0.2461 | 0.01015 | -0.0815 | -24.2463
-5 | -0.1753 | 0.0088 | -0.0794 | -19.9205
-4.5 | -0.101 | 0.00843 | -0.0782 | -11.981
-3.5 | 0.0453 | 0.00798 | -0.0771 | 5.6767
-3 | 0.1163 | 0.00763 | -0.0768 | 15.2425
-2.5 | 0.1877 | 0.00741 | -0.0768 | 25.3306
-2 | 0.2586 | 0.00723 | -0.0769 | 35.7676
-1.5 | 0.3292 | 0.00707 | -0.0772 | 46.5629
-1 | 0.3998 | 0.00696 | -0.0777 | 57.4425
0 | 0.54 | 0.00672 | -0.0788 | 80.3571
0.5 | 0.6067 | 0.00588 | -0.0795 | 103.1803
1 | 0.6754 | 0.0056 | -0.0801 | 120.6071
1.5 | 0.7451 | 0.00557 | -0.0806 | 133.7702
2 | 0.8146 | 0.00566 | -0.0811 | 143.9223
2.5 | 0.8844 | 0.00573 | -0.0814 | 154.3455
3.5 | 1.0232 | 0.00612 | -0.0817 | 167.1895
4 | 1.0919 | 0.00632 | -0.0815 | 172.769
4.5 | 1.1582 | 0.00654 | -0.0807 | 177.0948
5.5 | 1.2988 | 0.0072 | -0.0803 | 180.3889
6 | 1.3629 | 0.00778 | -0.079 | 175.1799
6.5 | 1.4238 | 0.00845 | -0.0769 | 168.497
7 | 1.4781 | 0.00928 | -0.0738 | 159.278
7.5 | 1.5076 | 0.01047 | -0.0671 | 143.9924
8 | 1.5284 | 0.01227 | -0.0604 | 124.564
8.5 | 1.5423 | 0.01499 | -0.0543 | 102.8886
9 | 1.5255 | 0.01975 | -0.0474 | 77.2405
9.5 | 1.5045 | 0.02535 | -0.0418 | 59.3491
10.5 | 1.4678 | 0.03793 | -0.0344 | 38.6976
11.5 | 1.4416 | 0.05196 | -0.0312 | 27.7444
12 | 1.4427 | 0.05843 | -0.0306 | 24.6911
12.5 | 1.4446 | 0.06518 | -0.0304 | 22.1632
13 | 1.4454 | 0.07234 | -0.0308 | 19.9806
13.5 | 1.4465 | 0.07985 | -0.0317 | 18.1152

## 65. Re 4M Mach 0.00 (1)
BIGFOIL.COM POLAR EXPORT
NACA63-714 a=0.2
NACA63-714 a=0.2 |  |  |  | Cl Max: | 1.6 | at alpha= | 13 | deg
JavaFoil+Calcfoil stall+Eppler ext transition |  |  |  | L/D Max: | 151.186 | at alpha= | 5 | deg
Re: | 4000000 |  |  | Cd Min: | 0.00506 | at alpha= | -5 | deg
Mach: | 0 |  |  | Cl=0 at alpha= | -3.7167 | deg
|  |  |  | @ Cl=0.1, Cd= | 0.0051778
|  |  |  | @ Cl=0.4, Cd= | 0.0066117
|  |  |  | @ Cl=0.6, Cd= | 0.0057783
alpha (deg) | Cl | Cd | Cm | Cl/Cd
-17.5 | -0.42 | 0.14119 | -0.024 | -2.974
-17 | -0.433 | 0.13221 | -0.024 | -3.276
-16.5 | -0.446 | 0.12587 | -0.024 | -3.543
-16 | -0.458 | 0.11964 | -0.025 | -3.831
-15.5 | -0.47 | 0.1134 | -0.025 | -4.145
-15 | -0.48 | 0.10812 | -0.025 | -4.444
-14.5 | -0.49 | 0.10218 | -0.025 | -4.793
-14 | -0.497 | 0.09694 | -0.026 | -5.132
-13.5 | -0.503 | 0.09107 | -0.026 | -5.526
-13 | -0.507 | 0.08566 | -0.026 | -5.916
-12.5 | -0.508 | 0.08292 | -0.026 | -6.122
-12 | -0.506 | 0.07713 | -0.027 | -6.56
-11.5 | -0.501 | 0.07178 | -0.027 | -6.981
-11 | -0.493 | 0.06916 | -0.027 | -7.122
-10.5 | -0.481 | 0.06499 | -0.027 | -7.396
-10 | -0.465 | 0.06077 | -0.028 | -7.653
-9.5 | -0.446 | 0.05663 | -0.029 | -7.876
-9 | -0.425 | 0.05087 | -0.031 | -8.352
-8.5 | -0.399 | 0.04713 | -0.032 | -8.46
-8 | -0.372 | 0.04125 | -0.035 | -9.008
-7.5 | -0.409 | 0.0054 | -0.054 | -75.73
-7 | -0.363 | 0.00543 | -0.055 | -66.773
-6.5 | -0.314 | 0.0054 | -0.055 | -58.104
-6 | -0.262 | 0.00522 | -0.055 | -50.189
-5.5 | -0.207 | 0.00525 | -0.056 | -39.466
-5 | -0.151 | 0.00506 | -0.056 | -29.819
-4.5 | -0.093 | 0.00517 | -0.056 | -17.974
-4 | -0.034 | 0.00509 | -0.057 | -6.635
-3.5 | 0.026 | 0.00518 | -0.057 | 5.048
-3 | 0.087 | 0.00518 | -0.058 | 16.71
-2.5 | 0.147 | 0.00517 | -0.058 | 28.463
-2 | 0.208 | 0.00606 | -0.058 | 34.304
-1.5 | 0.269 | 0.00606 | -0.059 | 44.333
-1 | 0.33 | 0.00682 | -0.059 | 48.437
-0.5 | 0.39 | 0.00682 | -0.06 | 57.214
0 | 0.45 | 0.00557 | -0.06 | 80.888
0.5 | 0.511 | 0.00565 | -0.06 | 90.479
1 | 0.571 | 0.00573 | -0.061 | 99.64
1.5 | 0.631 | 0.00583 | -0.061 | 108.294
2 | 0.691 | 0.00591 | -0.062 | 116.931
2.5 | 0.751 | 0.00604 | -0.062 | 124.224
3 | 0.81 | 0.00623 | -0.063 | 129.99
3.5 | 0.869 | 0.0065 | -0.063 | 133.824
4 | 0.929 | 0.00676 | -0.064 | 137.394
4.5 | 0.986 | 0.00686 | -0.064 | 143.703
5 | 1.043 | 0.0069 | -0.064 | 151.186
5.5 | 1.098 | 0.00774 | -0.065 | 141.982
6 | 1.153 | 0.00811 | -0.065 | 142.198
6.5 | 1.207 | 0.00849 | -0.065 | 142.084
7 | 1.258 | 0.00886 | -0.066 | 141.933
7.5 | 1.308 | 0.00927 | -0.066 | 141.06
8 | 1.356 | 0.00969 | -0.066 | 139.925
8.5 | 1.401 | 0.01019 | -0.066 | 137.452
9 | 1.444 | 0.0109 | -0.067 | 132.456
9.5 | 1.474 | 0.014 | -0.067 | 105.317
10 | 1.5 | 0.01799 | -0.066 | 83.414
10.5 | 1.531 | 0.01915 | -0.067 | 79.956
11 | 1.558 | 0.02051 | -0.067 | 75.976
11.5 | 1.578 | 0.02195 | -0.067 | 71.904
12 | 1.592 | 0.02344 | -0.068 | 67.907
12.5 | 1.599 | 0.0251 | -0.068 | 63.721
13 | 1.6 | 0.02684 | -0.068 | 59.623
13.5 | 1.596 | 0.02902 | -0.068 | 54.987
14 | 1.586 | 0.03085 | -0.069 | 51.405
14.5 | 1.57 | 0.03315 | -0.069 | 47.356
15 | 1.549 | 0.03559 | -0.069 | 43.514
15.5 | 1.522 | 0.03847 | -0.069 | 39.565
16 | 1.492 | 0.04113 | -0.069 | 36.273
16.5 | 1.456 | 0.04468 | -0.07 | 32.592
17 | 1.418 | 0.04824 | -0.07 | 29.388
17.5 | 1.376 | 0.05218 | -0.07 | 26.376
18 | 1.332 | 0.05684 | -0.07 | 23.435

## 66. Re 4M Mach 0.00 (2)
BIGFOIL.COM POLAR EXPORT
NACA63-714 a=0.2
NACA63-714 a=0.2 |  |  |  | Cl Max: | 1.6513 | at alpha= | 18 | deg
XFOIL ncrit=9 |  |  |  | L/D Max: | 195.455 | at alpha= | 5.5 | deg
Re: | 4000000 |  |  | Cd Min: | 0.09581 | at alpha= | 20 | deg
Mach: | 0 |  |  | Cl=0 at alpha= | -3.8026 | deg
|  |  |  | @ Cl=0.1, Cd= | 0.0065805
|  |  |  | @ Cl=0.4, Cd= | 0.0060509
|  |  |  | @ Cl=0.6, Cd= | 0.0047825
alpha (deg) | Cl | Cd | Cm | Cl/Cd
-15.5 | -1.1042 | 0.03415 | -0.0742 | -32.3338
-15 | -1.1233 | 0.02957 | -0.0689 | -37.9878
-14 | -1.0792 | 0.02314 | -0.0647 | -46.6379
-13.5 | -1.0416 | 0.02104 | -0.0635 | -49.5057
-13 | -0.9998 | 0.01923 | -0.0625 | -51.9917
-12.5 | -0.9532 | 0.01793 | -0.0618 | -53.1623
-12 | -0.9047 | 0.01673 | -0.0612 | -54.0765
-11.5 | -0.8609 | 0.01447 | -0.0603 | -59.4955
-11 | -0.8105 | 0.01324 | -0.0599 | -61.216
-10.5 | -0.7577 | 0.01238 | -0.0596 | -61.2036
-10 | -0.7039 | 0.01165 | -0.0595 | -60.4206
-9.5 | -0.6494 | 0.01096 | -0.0594 | -59.2518
-9 | -0.5942 | 0.01038 | -0.0595 | -57.2447
-8.5 | -0.5385 | 0.00985 | -0.0595 | -54.6701
-8 | -0.4824 | 0.00937 | -0.0596 | -51.4835
-7.5 | -0.4258 | 0.00897 | -0.0598 | -47.4693
-7 | -0.3692 | 0.00849 | -0.06 | -43.4865
-6.5 | -0.3125 | 0.00803 | -0.0602 | -38.9166
-6 | -0.2558 | 0.00757 | -0.0604 | -33.7913
-5.5 | -0.1978 | 0.00736 | -0.0608 | -26.875
-5 | -0.1397 | 0.00721 | -0.0612 | -19.3759
-4.5 | -0.0815 | 0.00701 | -0.0617 | -11.6262
-4 | -0.0231 | 0.00689 | -0.0622 | -3.3527
-3.5 | 0.0354 | 0.00675 | -0.0627 | 5.2444
-3 | 0.0938 | 0.00659 | -0.0632 | 14.2337
-2.5 | 0.1524 | 0.0065 | -0.0637 | 23.4462
-2 | 0.211 | 0.00637 | -0.0643 | 33.124
-1 | 0.3283 | 0.00621 | -0.0655 | 52.8663
-0.5 | 0.3866 | 0.00609 | -0.0661 | 63.4811
0 | 0.4449 | 0.00592 | -0.0668 | 75.152
0.5 | 0.5014 | 0.00512 | -0.0676 | 97.9297
1 | 0.559 | 0.00486 | -0.0683 | 115.0206
1.5 | 0.6172 | 0.00475 | -0.069 | 129.9368
2 | 0.675 | 0.00475 | -0.0696 | 142.1053
2.5 | 0.733 | 0.00474 | -0.0702 | 154.6414
3.5 | 0.8485 | 0.00492 | -0.0714 | 172.4593
4 | 0.9058 | 0.00501 | -0.072 | 180.7984
4.5 | 0.9619 | 0.00514 | -0.0723 | 187.1401
5 | 1.0154 | 0.00529 | -0.0721 | 191.9471
5.5 | 1.075 | 0.0055 | -0.0733 | 195.4545
6 | 1.1303 | 0.00588 | -0.0738 | 192.2279
6.5 | 1.1852 | 0.00624 | -0.0742 | 189.9359
7 | 1.2364 | 0.00691 | -0.0742 | 178.9291
7.5 | 1.2876 | 0.00749 | -0.0741 | 171.9092
8 | 1.3374 | 0.00813 | -0.0738 | 164.5018
8.5 | 1.3793 | 0.00925 | -0.0725 | 149.1135
9 | 1.4143 | 0.01061 | -0.0701 | 133.2988
9.5 | 1.4454 | 0.01189 | -0.0671 | 121.5643
10 | 1.4605 | 0.01317 | -0.0612 | 110.896
10.5 | 1.4708 | 0.01476 | -0.0555 | 99.6477
11 | 1.4877 | 0.01655 | -0.0517 | 89.8912
11.5 | 1.5068 | 0.01849 | -0.0487 | 81.4927
12 | 1.527 | 0.02056 | -0.0462 | 74.2704
12.5 | 1.5469 | 0.02281 | -0.044 | 67.8167
13 | 1.5625 | 0.0255 | -0.0418 | 61.2745
13.5 | 1.5809 | 0.02813 | -0.0402 | 56.1998
14 | 1.5925 | 0.03144 | -0.0385 | 50.652
14.5 | 1.6071 | 0.03471 | -0.0374 | 46.3008
15 | 1.6178 | 0.03852 | -0.0364 | 41.999
15.5 | 1.627 | 0.04266 | -0.0357 | 38.1388
16 | 1.6362 | 0.04699 | -0.0353 | 34.8202
16.5 | 1.6413 | 0.05192 | -0.0352 | 31.6121
17 | 1.6465 | 0.05704 | -0.0354 | 28.8657
17.5 | 1.6512 | 0.06241 | -0.0359 | 26.4573
18 | 1.6513 | 0.06848 | -0.0368 | 24.1136
18.5 | 1.6512 | 0.07483 | -0.038 | 22.066
19 | 1.6508 | 0.08147 | -0.0397 | 20.2627
19.5 | 1.6496 | 0.08834 | -0.0417 | 18.6733
20 | 1.6457 | 0.09581 | -0.0441 | 17.1767

## 67. Re 4M Mach 0.10 (1)
BIGFOIL.COM POLAR EXPORT
NACA63-714 a=0.2
NACA63-714 a=0.2 |  |  |  | Cl Max: | 1.596 | at alpha= | 12.5 | deg
JavaFoil+Calcfoil stall+Eppler ext transition |  |  |  | L/D Max: | 157.506 | at alpha= | 5 | deg
Re: | 4000000 |  |  | Cd Min: | 0.00506 | at alpha= | -5 | deg
Mach: | 0.1 |  |  | Cl=0 at alpha= | -3.7167 | deg
|  |  |  | @ Cl=0.1, Cd= | 0.0051779
|  |  |  | @ Cl=0.4, Cd= | 0.0066921
|  |  |  | @ Cl=0.6, Cd= | 0.005779
alpha (deg) | Cl | Cd | Cm | Cl/Cd
-17 | -0.388 | 0.13649 | -0.024 | -2.845
-16.5 | -0.404 | 0.12708 | -0.024 | -3.176
-16 | -0.419 | 0.12081 | -0.024 | -3.465
-15.5 | -0.433 | 0.11565 | -0.025 | -3.745
-15 | -0.446 | 0.10907 | -0.025 | -4.093
-14.5 | -0.459 | 0.10286 | -0.025 | -4.46
-14 | -0.47 | 0.09816 | -0.025 | -4.784
-13.5 | -0.479 | 0.09262 | -0.026 | -5.167
-13 | -0.485 | 0.08756 | -0.026 | -5.54
-12.5 | -0.489 | 0.08348 | -0.026 | -5.858
-12 | -0.49 | 0.0778 | -0.027 | -6.303
-11.5 | -0.488 | 0.07266 | -0.027 | -6.717
-11 | -0.482 | 0.06923 | -0.027 | -6.964
-10.5 | -0.473 | 0.06541 | -0.027 | -7.225
-10 | -0.459 | 0.06108 | -0.028 | -7.514
-9.5 | -0.442 | 0.05733 | -0.028 | -7.701
-9 | -0.422 | 0.0516 | -0.031 | -8.17
-8.5 | -0.396 | 0.04803 | -0.032 | -8.25
-8 | -0.369 | 0.0431 | -0.034 | -8.555
-7.5 | -0.338 | 0.03835 | -0.037 | -8.809
-7 | -0.363 | 0.00537 | -0.055 | -67.625
-6.5 | -0.314 | 0.00541 | -0.055 | -58.14
-6 | -0.263 | 0.00531 | -0.056 | -49.397
-5.5 | -0.208 | 0.00526 | -0.056 | -39.564
-5 | -0.152 | 0.00506 | -0.056 | -29.926
-4.5 | -0.093 | 0.00518 | -0.057 | -18.035
-4 | -0.034 | 0.0051 | -0.057 | -6.661
-3.5 | 0.026 | 0.00518 | -0.057 | 5.071
-3 | 0.087 | 0.00518 | -0.058 | 16.779
-2.5 | 0.148 | 0.00517 | -0.058 | 28.586
-2 | 0.209 | 0.00608 | -0.059 | 34.366
-1.5 | 0.27 | 0.00607 | -0.059 | 44.496
-1 | 0.332 | 0.00684 | -0.06 | 48.584
-0.5 | 0.392 | 0.00686 | -0.06 | 57.116
0 | 0.453 | 0.00558 | -0.06 | 81.178
0.5 | 0.513 | 0.00566 | -0.061 | 90.726
1 | 0.574 | 0.00574 | -0.061 | 99.961
1.5 | 0.634 | 0.00583 | -0.062 | 108.778
2 | 0.694 | 0.00591 | -0.062 | 117.372
2.5 | 0.754 | 0.00609 | -0.063 | 123.818
3 | 0.814 | 0.0063 | -0.063 | 129.293
3.5 | 0.874 | 0.0065 | -0.063 | 134.465
4 | 0.933 | 0.00684 | -0.064 | 136.519
4.5 | 0.991 | 0.00687 | -0.064 | 144.325
5 | 1.048 | 0.00665 | -0.065 | 157.506
5.5 | 1.103 | 0.0078 | -0.065 | 141.434
6 | 1.158 | 0.00818 | -0.065 | 141.528
6.5 | 1.212 | 0.00856 | -0.065 | 141.609
7 | 1.263 | 0.00896 | -0.066 | 141.033
7.5 | 1.313 | 0.00936 | -0.066 | 140.374
8 | 1.362 | 0.00973 | -0.066 | 139.922
8.5 | 1.407 | 0.01032 | -0.067 | 136.268
9 | 1.449 | 0.01106 | -0.067 | 131.033
9.5 | 1.479 | 0.01426 | -0.067 | 103.672
10 | 1.504 | 0.01824 | -0.067 | 82.504
10.5 | 1.535 | 0.01948 | -0.067 | 78.76
11 | 1.56 | 0.02083 | -0.067 | 74.912
11.5 | 1.579 | 0.02233 | -0.067 | 70.73
12 | 1.591 | 0.02385 | -0.068 | 66.694
12.5 | 1.596 | 0.02565 | -0.068 | 62.21
13 | 1.595 | 0.02758 | -0.068 | 57.83
13.5 | 1.587 | 0.02959 | -0.069 | 53.627
14 | 1.573 | 0.03176 | -0.069 | 49.535
14.5 | 1.553 | 0.0341 | -0.069 | 45.544
15 | 1.528 | 0.03651 | -0.069 | 41.854
15.5 | 1.496 | 0.0397 | -0.069 | 37.691
16 | 1.461 | 0.04229 | -0.07 | 34.551
16.5 | 1.42 | 0.04601 | -0.07 | 30.867
17 | 1.376 | 0.04984 | -0.07 | 27.611
17.5 | 1.329 | 0.05414 | -0.07 | 24.554

## 68. Re 4M Mach 0.10 (2)
BIGFOIL.COM POLAR EXPORT
NACA63-714 a=0.2
NACA63-714 a=0.2 |  |  |  | Cl Max: | 1.6428 | at alpha= | 17.5 | deg
XFOIL ncrit=9 |  |  |  | L/D Max: | 195.325 | at alpha= | 5.5 | deg
Re: | 4000000 |  |  | Cd Min: | 0.21848 | at alpha= | -19 | deg
Mach: | 0.1 |  |  | Cl=0 at alpha= | -3.8031 | deg
|  |  |  | @ Cl=0.1, Cd= | 0.0065925
|  |  |  | @ Cl=0.4, Cd= | 0.0060708
|  |  |  | @ Cl=0.6, Cd= | 0.0048036
alpha (deg) | Cl | Cd | Cm | Cl/Cd
-19 | -0.5347 | 0.21848 | 0.0289 | -2.4474
-18.5 | -0.5167 | 0.21185 | 0.0249 | -2.439
-18 | -0.4987 | 0.20503 | 0.0208 | -2.4323
-17.5 | -0.4813 | 0.19781 | 0.0166 | -2.4331
-17 | -0.4638 | 0.19074 | 0.0126 | -2.4316
-16.5 | -0.4529 | 0.18125 | 0.0079 | -2.4988
-16 | -0.4361 | 0.17422 | 0.0039 | -2.5032
-15 | -0.5177 | 0.12671 | -0.0171 | -4.0857
-14 | -1.0454 | 0.02907 | -0.0691 | -35.9615
-13.5 | -1.0282 | 0.0247 | -0.067 | -41.6275
-13 | -0.996 | 0.02168 | -0.0654 | -45.941
-12.5 | -0.954 | 0.01967 | -0.0643 | -48.5003
-12 | -0.9083 | 0.01799 | -0.0634 | -50.4892
-11.5 | -0.8599 | 0.01655 | -0.0627 | -51.9577
-11 | -0.8158 | 0.01403 | -0.0616 | -58.1468
-10.5 | -0.7638 | 0.01285 | -0.0611 | -59.4397
-10 | -0.7098 | 0.01199 | -0.0608 | -59.1993
-9.5 | -0.6549 | 0.01123 | -0.0606 | -58.317
-9 | -0.5993 | 0.01058 | -0.0605 | -56.6446
-8.5 | -0.5431 | 0.01001 | -0.0605 | -54.2557
-8 | -0.4864 | 0.00949 | -0.0605 | -51.254
-7.5 | -0.4293 | 0.00906 | -0.0606 | -47.3841
-7 | -0.3722 | 0.00858 | -0.0607 | -43.38
-6.5 | -0.3149 | 0.0081 | -0.0608 | -38.8765
-6 | -0.2579 | 0.0076 | -0.061 | -33.9342
-5.5 | -0.1994 | 0.00738 | -0.0613 | -27.019
-5 | -0.1407 | 0.00724 | -0.0617 | -19.4337
-4.5 | -0.0821 | 0.00704 | -0.0621 | -11.6619
-4 | -0.0232 | 0.00691 | -0.0626 | -3.3575
-3.5 | 0.0357 | 0.00677 | -0.0631 | 5.2733
-3 | 0.0945 | 0.0066 | -0.0636 | 14.3182
-2.5 | 0.1535 | 0.00652 | -0.0641 | 23.5429
-2 | 0.2125 | 0.00638 | -0.0647 | 33.3072
-1.5 | 0.2715 | 0.00632 | -0.0653 | 42.9589
-1 | 0.3305 | 0.00622 | -0.0659 | 53.135
-0.5 | 0.3893 | 0.0061 | -0.0665 | 63.8197
0 | 0.4479 | 0.00594 | -0.0672 | 75.404
0.5 | 0.5048 | 0.00514 | -0.068 | 98.2101
1 | 0.5627 | 0.00488 | -0.0687 | 115.3074
1.5 | 0.6213 | 0.00476 | -0.0694 | 130.5252
2 | 0.6795 | 0.00476 | -0.07 | 142.7521
2.5 | 0.7379 | 0.00476 | -0.0706 | 155.021
3 | 0.7962 | 0.00485 | -0.0712 | 164.1649
3.5 | 0.8541 | 0.00495 | -0.0718 | 172.5455
4 | 0.9119 | 0.00504 | -0.0723 | 180.9325
4.5 | 0.9685 | 0.00517 | -0.0727 | 187.3308
5 | 1.0225 | 0.00531 | -0.0725 | 192.5612
5.5 | 1.0821 | 0.00554 | -0.0736 | 195.3249
6 | 1.1379 | 0.00592 | -0.0741 | 192.2128
6.5 | 1.1932 | 0.00628 | -0.0744 | 190
7 | 1.2448 | 0.00695 | -0.0744 | 179.1079
7.5 | 1.2963 | 0.00755 | -0.0742 | 171.6954
8 | 1.3463 | 0.0082 | -0.0739 | 164.1829
8.5 | 1.3874 | 0.00938 | -0.0723 | 147.9104
9 | 1.4212 | 0.01078 | -0.0696 | 131.8367
9.5 | 1.4503 | 0.01209 | -0.0662 | 119.9586
10 | 1.4596 | 0.01345 | -0.0594 | 108.5204
10.5 | 1.4711 | 0.0152 | -0.0541 | 96.7829
11 | 1.4876 | 0.01714 | -0.0504 | 86.7911
11.5 | 1.5064 | 0.01922 | -0.0474 | 78.3767
12 | 1.5264 | 0.02141 | -0.045 | 71.2938
12.5 | 1.5459 | 0.0238 | -0.0428 | 64.9538
13 | 1.5606 | 0.02667 | -0.0407 | 58.5152
13.5 | 1.5788 | 0.02942 | -0.0391 | 53.6642
14 | 1.589 | 0.03298 | -0.0375 | 48.1807
14.5 | 1.6039 | 0.03636 | -0.0364 | 44.1117
15 | 1.6126 | 0.04051 | -0.0355 | 39.8075
15.5 | 1.623 | 0.04468 | -0.0349 | 36.325
16 | 1.63 | 0.04938 | -0.0346 | 33.0093
16.5 | 1.6332 | 0.0547 | -0.0346 | 29.8574
17 | 1.6403 | 0.05973 | -0.0349 | 27.4619
17.5 | 1.6428 | 0.06553 | -0.0356 | 25.0694
18 | 1.6408 | 0.07205 | -0.0367 | 22.7731
18.5 | 1.6414 | 0.0785 | -0.0381 | 20.9096
19 | 1.6415 | 0.08521 | -0.0399 | 19.2642
19.5 | 1.6378 | 0.09266 | -0.0422 | 17.6754
20 | 1.6315 | 0.10063 | -0.0449 | 16.2129

## 69. Re 4M Mach 0.25 (1)
BIGFOIL.COM POLAR EXPORT
NACA63-714 a=0.2
NACA63-714 a=0.2 |  |  |  | Cl Max: | 1.577 | at alpha= | 11.5 | deg
JavaFoil+Calcfoil stall+Eppler ext transition |  |  |  | L/D Max: | 146.784 | at alpha= | 4.5 | deg
Re: | 4000000 |  |  | Cd Min: | 0.00509 | at alpha= | -5 | deg
Mach: | 0.25 |  |  | Cl=0 at alpha= | -3.7177 | deg
|  |  |  | @ Cl=0.1, Cd= | 0.0051982
|  |  |  | @ Cl=0.4, Cd= | 0.0068742
|  |  |  | @ Cl=0.6, Cd= | 0.0058366
alpha (deg) | Cl | Cd | Cm | Cl/Cd
-15 | -0.067 | 0.12438 | -0.024 | -0.539
-14.5 | -0.136 | 0.11391 | -0.024 | -1.198
-14 | -0.199 | 0.10821 | -0.025 | -1.837
-13.5 | -0.246 | 0.10087 | -0.025 | -2.436
-13 | -0.286 | 0.0944 | -0.025 | -3.027
-12.5 | -0.32 | 0.08823 | -0.026 | -3.63
-12 | -0.35 | 0.08268 | -0.026 | -4.227
-11.5 | -0.373 | 0.07784 | -0.026 | -4.792
-11 | -0.391 | 0.0721 | -0.027 | -5.416
-10.5 | -0.402 | 0.0688 | -0.027 | -5.836
-10 | -0.406 | 0.06425 | -0.027 | -6.313
-9.5 | -0.403 | 0.05957 | -0.028 | -6.767
-9 | -0.393 | 0.05608 | -0.028 | -7.013
-8.5 | -0.378 | 0.05173 | -0.029 | -7.299
-8 | -0.356 | 0.04775 | -0.031 | -7.452
-7.5 | -0.328 | 0.04455 | -0.032 | -7.364
-7 | -0.3 | 0.0373 | -0.037 | -8.029
-6.5 | -0.317 | 0.00538 | -0.057 | -58.93
-6 | -0.266 | 0.00542 | -0.057 | -49.129
-5.5 | -0.212 | 0.00531 | -0.057 | -39.9
-5 | -0.155 | 0.00509 | -0.058 | -30.4
-4.5 | -0.096 | 0.0052 | -0.058 | -18.384
-4 | -0.035 | 0.00524 | -0.059 | -6.645
-3.5 | 0.027 | 0.00519 | -0.059 | 5.196
-3 | 0.089 | 0.0052 | -0.059 | 17.169
-2.5 | 0.152 | 0.00519 | -0.06 | 29.268
-2 | 0.215 | 0.00612 | -0.06 | 35.095
-1.5 | 0.278 | 0.00611 | -0.061 | 45.396
-1 | 0.341 | 0.00617 | -0.061 | 55.358
-0.5 | 0.403 | 0.00691 | -0.062 | 58.299
0 | 0.465 | 0.00564 | -0.062 | 82.453
0.5 | 0.527 | 0.00573 | -0.062 | 92.103
1 | 0.589 | 0.00581 | -0.063 | 101.485
1.5 | 0.651 | 0.00596 | -0.063 | 109.237
2 | 0.713 | 0.00604 | -0.064 | 118.055
2.5 | 0.775 | 0.00625 | -0.064 | 123.881
3 | 0.836 | 0.00644 | -0.065 | 129.801
3.5 | 0.897 | 0.00674 | -0.065 | 133.232
4 | 0.957 | 0.00688 | -0.066 | 139.154
4.5 | 1.016 | 0.00692 | -0.066 | 146.784
5 | 1.072 | 0.00773 | -0.066 | 138.687
5.5 | 1.128 | 0.00816 | -0.066 | 138.245
6 | 1.184 | 0.00858 | -0.067 | 137.902
6.5 | 1.239 | 0.00903 | -0.067 | 137.272
7 | 1.292 | 0.00946 | -0.067 | 136.542
7.5 | 1.342 | 0.00993 | -0.068 | 135.153
8 | 1.39 | 0.01036 | -0.068 | 134.111
8.5 | 1.434 | 0.01111 | -0.068 | 129.124
9 | 1.471 | 0.01289 | -0.068 | 114.191
9.5 | 1.495 | 0.01829 | -0.068 | 81.754
10 | 1.525 | 0.0199 | -0.068 | 76.601
10.5 | 1.55 | 0.02132 | -0.068 | 72.698
11 | 1.568 | 0.02295 | -0.069 | 68.325
11.5 | 1.577 | 0.02469 | -0.069 | 63.896
12 | 1.576 | 0.02657 | -0.069 | 59.295
12.5 | 1.564 | 0.02873 | -0.069 | 54.42
13 | 1.542 | 0.03127 | -0.07 | 49.3
13.5 | 1.509 | 0.03373 | -0.07 | 44.742
14 | 1.467 | 0.03649 | -0.07 | 40.191
14.5 | 1.414 | 0.0394 | -0.07 | 35.892
15 | 1.351 | 0.04294 | -0.07 | 31.466
15.5 | 1.277 | 0.04823 | -0.07 | 26.474
16 | 1.197 | 0.05229 | -0.07 | 22.886
16.5 | 1.108 | 0.05791 | -0.07 | 19.131

## 70. Re 4M Mach 0.25 (2)
BIGFOIL.COM POLAR EXPORT
NACA63-714 a=0.2
NACA63-714 a=0.2 |  |  |  | Cl Max: | 1.5985 | at alpha= | 17 | deg
XFOIL ncrit=9 |  |  |  | L/D Max: | 195.026 | at alpha= | 5.5 | deg
Re: | 4000000 |  |  | Cd Min: | 0.12459 | at alpha= | 20 | deg
Mach: | 0.25 |  |  | Cl=0 at alpha= | -3.8026 | deg
|  |  |  | @ Cl=0.1, Cd= | 0.0066768
|  |  |  | @ Cl=0.4, Cd= | 0.0061879
|  |  |  | @ Cl=0.6, Cd= | 0.0049354
alpha (deg) | Cl | Cd | Cm | Cl/Cd
-13 | -0.4499 | 0.10589 | -0.0315 | -4.2487
-12.5 | -0.4713 | 0.09293 | -0.0394 | -5.0716
-12 | -0.5179 | 0.0769 | -0.0499 | -6.7347
-11.5 | -0.6228 | 0.05344 | -0.0712 | -11.6542
-11 | -0.6928 | 0.04219 | -0.0722 | -16.421
-10.5 | -0.7633 | 0.02176 | -0.0712 | -35.0781
-10 | -0.7318 | 0.01629 | -0.0693 | -44.9233
-9.5 | -0.6817 | 0.01385 | -0.068 | -49.2202
-9 | -0.6258 | 0.01235 | -0.067 | -50.6721
-8.5 | -0.568 | 0.01124 | -0.0662 | -50.5338
-8 | -0.509 | 0.01037 | -0.0656 | -49.0839
-7.5 | -0.4491 | 0.00968 | -0.0652 | -46.3946
-7 | -0.3889 | 0.00914 | -0.0648 | -42.5492
-6.5 | -0.3288 | 0.00853 | -0.0645 | -38.5463
-6 | -0.2684 | 0.00804 | -0.0644 | -33.3831
-5.5 | -0.2083 | 0.00754 | -0.0644 | -27.626
-5 | -0.1469 | 0.00734 | -0.0646 | -20.0136
-4 | -0.0242 | 0.007 | -0.0651 | -3.4571
-3.5 | 0.0371 | 0.00688 | -0.0655 | 5.3924
-3 | 0.0982 | 0.00668 | -0.0659 | 14.7006
-2.5 | 0.1595 | 0.00657 | -0.0664 | 24.277
-2 | 0.2207 | 0.00646 | -0.0669 | 34.1641
-1.5 | 0.2819 | 0.00637 | -0.0675 | 44.2543
-1 | 0.3429 | 0.0063 | -0.068 | 54.4286
-0.5 | 0.404 | 0.00618 | -0.0687 | 65.3722
0 | 0.4646 | 0.00602 | -0.0693 | 77.1761
0.5 | 0.5235 | 0.00526 | -0.0702 | 99.5247
1 | 0.5835 | 0.00496 | -0.0709 | 117.6411
1.5 | 0.6439 | 0.00487 | -0.0715 | 132.2177
2 | 0.7046 | 0.00485 | -0.0722 | 145.2784
3 | 0.8254 | 0.00496 | -0.0733 | 166.4113
3.5 | 0.8857 | 0.00508 | -0.0739 | 174.3504
4 | 0.9453 | 0.00522 | -0.0744 | 181.092
4.5 | 1.0046 | 0.00533 | -0.0747 | 188.4803
5 | 1.0614 | 0.00548 | -0.0745 | 193.6861
5.5 | 1.1214 | 0.00575 | -0.0751 | 195.0261
6 | 1.1806 | 0.00613 | -0.0756 | 192.5938
6.5 | 1.2375 | 0.00657 | -0.0757 | 188.3562
7 | 1.2912 | 0.00723 | -0.0753 | 178.5892
7.5 | 1.3438 | 0.00789 | -0.0748 | 170.3169
8 | 1.3935 | 0.00867 | -0.0738 | 160.7266
8.5 | 1.4292 | 0.01011 | -0.0708 | 141.365
9 | 1.4544 | 0.01165 | -0.0661 | 124.8412
9.5 | 1.4556 | 0.01333 | -0.0578 | 109.1973
10 | 1.4634 | 0.01557 | -0.0522 | 93.9884
10.5 | 1.4742 | 0.01816 | -0.0479 | 81.1784
11 | 1.4877 | 0.02092 | -0.0445 | 71.1138
11.5 | 1.5048 | 0.02369 | -0.0419 | 63.5205
12 | 1.5201 | 0.02676 | -0.0395 | 56.8049
12.5 | 1.537 | 0.02986 | -0.0375 | 51.4735
13 | 1.5495 | 0.03353 | -0.0357 | 46.2123
13.5 | 1.5621 | 0.03743 | -0.0344 | 41.7339
14 | 1.572 | 0.04178 | -0.0333 | 37.6257
14.5 | 1.5804 | 0.04648 | -0.0326 | 34.0017
15 | 1.5871 | 0.05156 | -0.0321 | 30.7816
15.5 | 1.594 | 0.05683 | -0.0321 | 28.0486
16 | 1.5933 | 0.06316 | -0.0324 | 25.2264
16.5 | 1.5974 | 0.06917 | -0.0331 | 23.0938
17 | 1.5985 | 0.07575 | -0.0342 | 21.1023
17.5 | 1.5936 | 0.08335 | -0.036 | 19.1194
18 | 1.5927 | 0.09069 | -0.038 | 17.562
18.5 | 1.5907 | 0.09836 | -0.0404 | 16.1722
19 | 1.5829 | 0.10712 | -0.0436 | 14.7769
19.5 | 1.5748 | 0.11608 | -0.0472 | 13.5665
20 | 1.5704 | 0.12459 | -0.0509 | 12.6045

## 71. Re 4M Mach 0.50 (1)
BIGFOIL.COM POLAR EXPORT
NACA63-714 a=0.2
NACA63-714 a=0.2 |  |  |  | Cl Max: | 1.533 | at alpha= | 9 | deg
JavaFoil+Calcfoil stall+Eppler ext transition |  |  |  | L/D Max: | 127.443 | at alpha= | 4 | deg
Re: | 4000000 |  |  | Cd Min: | 0.00521 | at alpha= | -4 | deg
Mach: | 0.5 |  |  | Cl=0 at alpha= | -3.7206 | deg
|  |  |  | @ Cl=0.1, Cd= | 0.0052553
|  |  |  | @ Cl=0.4, Cd= | 0.0072059
|  |  |  | @ Cl=0.6, Cd= | 0.0061771
alpha (deg) | Cl | Cd | Cm | Cl/Cd
-20 | -0.933 | 0.1633 | -0.032 | -5.713
-19.5 | -0.906 | 0.15897 | -0.032 | -5.696
-19 | -0.875 | 0.1523 | -0.031 | -5.744
-18.5 | -0.846 | 0.14979 | -0.031 | -5.645
-18 | -0.817 | 0.14323 | -0.031 | -5.702
-17.5 | -0.788 | 0.13679 | -0.031 | -5.763
-17 | -0.76 | 0.13267 | -0.031 | -5.727
-16.5 | -0.732 | 0.13067 | -0.031 | -5.6
-16 | -0.702 | 0.12538 | -0.031 | -5.598
-15.5 | -0.672 | 0.11937 | -0.03 | -5.632
-15 | -0.644 | 0.11439 | -0.03 | -5.627
-14.5 | -0.615 | 0.11073 | -0.03 | -5.555
-14 | -0.587 | 0.10648 | -0.03 | -5.508
-13.5 | -0.558 | 0.10126 | -0.03 | -5.51
-13 | -0.529 | 0.10171 | -0.03 | -5.203
-12.5 | -0.5 | 0.09682 | -0.029 | -5.162
-12 | -0.471 | 0.08537 | -0.029 | -5.519
-11.5 | -0.443 | 0.07722 | -0.029 | -5.733
-11 | -0.414 | 0.07099 | -0.03 | -5.837
-10.5 | -0.386 | 0.06553 | -0.03 | -5.887
-10 | -0.357 | 0.062 | -0.031 | -5.765
-9.5 | -0.328 | 0.07589 | -0.028 | -4.32
-9 | -0.299 | 0.06372 | -0.029 | -4.699
-8.5 | -0.271 | 0.05684 | -0.03 | -4.77
-8 | -0.243 | 0.05182 | -0.03 | -4.684
-7.5 | -0.214 | 0.04817 | -0.031 | -4.451
-7 | -0.185 | 0.0555 | -0.028 | -3.34
-6.5 | -0.157 | 0.04747 | -0.03 | -3.315
-6 | -0.153 | 0.04219 | -0.032 | -3.632
-5.5 | -0.17 | 0.03881 | -0.033 | -4.377
-5 | -0.133 | 0.03362 | -0.039 | -3.967
-4.5 | -0.104 | 0.00542 | -0.065 | -19.115
-4 | -0.038 | 0.00521 | -0.066 | -7.353
-3.5 | 0.03 | 0.00535 | -0.066 | 5.581
-3 | 0.099 | 0.00524 | -0.066 | 18.929
-2.5 | 0.169 | 0.00631 | -0.067 | 26.81
-2 | 0.239 | 0.0063 | -0.067 | 38.004
-1.5 | 0.31 | 0.00635 | -0.068 | 48.805
-1 | 0.382 | 0.00719 | -0.068 | 53.074
-0.5 | 0.45 | 0.00725 | -0.069 | 62.049
0 | 0.519 | 0.00601 | -0.069 | 86.356
0.5 | 0.589 | 0.00615 | -0.07 | 95.663
1 | 0.658 | 0.00632 | -0.07 | 104.119
1.5 | 0.727 | 0.00648 | -0.071 | 112.139
2 | 0.796 | 0.00675 | -0.071 | 117.929
2.5 | 0.864 | 0.0071 | -0.072 | 121.705
3 | 0.924 | 0.00737 | -0.072 | 125.408
3.5 | 0.988 | 0.0078 | -0.072 | 126.599
4 | 1.051 | 0.00825 | -0.072 | 127.443
4.5 | 1.113 | 0.0089 | -0.073 | 125.01
5 | 1.175 | 0.00957 | -0.073 | 122.815
5.5 | 1.236 | 0.01019 | -0.073 | 121.343
6 | 1.297 | 0.01084 | -0.073 | 119.603
6.5 | 1.356 | 0.01155 | -0.074 | 117.413
7 | 1.41 | 0.01226 | -0.074 | 115.006
7.5 | 1.459 | 0.01303 | -0.074 | 111.945
8 | 1.5 | 0.01426 | -0.075 | 105.188
8.5 | 1.524 | 0.01842 | -0.074 | 82.716
9 | 1.533 | 0.02523 | -0.074 | 60.751
9.5 | 1.529 | 0.02766 | -0.074 | 55.284
10 | 1.477 | 0.0309 | -0.074 | 47.795
10.5 | 1.295 | 0.03546 | -0.074 | 36.517
11 | 0.925 | 0.03922 | -0.074 | 23.574
11.5 | 0.826 | 0.08846 | -0.037 | 9.338
12 | 0.976 | 0.04628 | -0.075 | 21.097
12.5 | 0.983 | 0.05967 | -0.072 | 16.467
13 | 0.904 | 0.09749 | -0.039 | 9.273
13.5 | 1.045 | 0.06367 | -0.074 | 16.404
14 | 0.957 | 0.10846 | -0.042 | 8.819

## 72. Re 4M Mach 0.50 (2)
BIGFOIL.COM POLAR EXPORT
NACA63-714 a=0.2
NACA63-714 a=0.2 |  |  |  | Cl Max: | 1.5406 | at alpha= | 8 | deg
XFOIL ncrit=9 |  |  |  | L/D Max: | 191.959 | at alpha= | 5.5 | deg
Re: | 4000000 |  |  | Cd Min: | 0.22958 | at alpha= | -20 | deg
Mach: | 0.5 |  |  | Cl=0 at alpha= | -3.7974 | deg
|  |  |  | @ Cl=0.1, Cd= | 0.0072108
|  |  |  | @ Cl=0.4, Cd= | 0.0066101
|  |  |  | @ Cl=0.6, Cd= | 0.0062666
alpha (deg) | Cl | Cd | Cm | Cl/Cd
-20 | -0.4931 | 0.22958 | 0.0561 | -2.1478
-19.5 | -0.4748 | 0.22173 | 0.0511 | -2.1413
-19 | -0.4563 | 0.21414 | 0.0462 | -2.1308
-18.5 | -0.4374 | 0.20677 | 0.0414 | -2.1154
-18 | -0.4184 | 0.19956 | 0.0365 | -2.0966
-17.5 | -0.3994 | 0.19263 | 0.0317 | -2.0734
-17 | -0.3804 | 0.18563 | 0.0269 | -2.0492
-16.5 | -0.3615 | 0.17889 | 0.0222 | -2.0208
-16 | -0.3449 | 0.17154 | 0.0171 | -2.0106
-15.5 | -0.3256 | 0.16549 | 0.0125 | -1.9675
-14.5 | -0.3685 | 0.17031 | -0.0042 | -2.1637
-14 | -0.3467 | 0.16242 | -0.0088 | -2.1346
-13.5 | -0.3251 | 0.15405 | -0.0134 | -2.1104
-13 | -0.3048 | 0.14604 | -0.0179 | -2.0871
-12.5 | -0.2881 | 0.13758 | -0.0226 | -2.0941
-12 | -0.2686 | 0.13018 | -0.0269 | -2.0633
-11.5 | -0.2522 | 0.12202 | -0.0313 | -2.0669
-11 | -0.2382 | 0.11367 | -0.0359 | -2.0955
-10.5 | -0.2282 | 0.10483 | -0.0406 | -2.1769
-10 | -0.2232 | 0.09556 | -0.0457 | -2.3357
-9.5 | -0.2269 | 0.08533 | -0.0515 | -2.6591
-9 | -0.2301 | 0.07616 | -0.057 | -3.0213
-8.5 | -0.2424 | 0.06635 | -0.0634 | -3.6534
-8 | -0.2568 | 0.05694 | -0.0704 | -4.51
-7.5 | -0.286 | 0.0478 | -0.0786 | -5.9833
-7 | -0.2962 | 0.03894 | -0.0826 | -7.6066
-6.5 | -0.299 | 0.02845 | -0.0843 | -10.5097
-6 | -0.2982 | 0.01514 | -0.0837 | -19.6962
-5 | -0.177 | 0.00832 | -0.0792 | -21.274
-4.5 | -0.1039 | 0.00775 | -0.0779 | -13.4065
-4 | -0.0295 | 0.00761 | -0.0772 | -3.8765
-3.5 | 0.0433 | 0.00736 | -0.0768 | 5.8832
-3 | 0.1155 | 0.00717 | -0.0767 | 16.1088
-2.5 | 0.187 | 0.00692 | -0.0767 | 27.0231
-2 | 0.2583 | 0.0068 | -0.0769 | 37.9853
-1.5 | 0.3295 | 0.00666 | -0.0772 | 49.4745
-1 | 0.4002 | 0.00661 | -0.0777 | 60.5446
-0.5 | 0.471 | 0.00652 | -0.0783 | 72.2393
0 | 0.5411 | 0.00641 | -0.0789 | 84.415
0.5 | 0.6109 | 0.00624 | -0.0796 | 97.9006
1 | 0.6781 | 0.00538 | -0.0804 | 126.0409
1.5 | 0.7479 | 0.00533 | -0.081 | 140.3189
2 | 0.8181 | 0.00534 | -0.0816 | 153.2022
2.5 | 0.8883 | 0.00542 | -0.082 | 163.893
3 | 0.9584 | 0.0056 | -0.0824 | 171.1429
3.5 | 1.0288 | 0.00578 | -0.0827 | 177.9931
4 | 1.0987 | 0.00598 | -0.0827 | 183.7291
4.5 | 1.1676 | 0.00623 | -0.0825 | 187.4157
5 | 1.2342 | 0.00649 | -0.0815 | 190.1695
5.5 | 1.3034 | 0.00679 | -0.0809 | 191.9588
6.5 | 1.4323 | 0.00801 | -0.0782 | 178.814
7 | 1.4868 | 0.00888 | -0.0751 | 167.4324
7.5 | 1.5245 | 0.00996 | -0.0694 | 153.0622
8 | 1.5406 | 0.01163 | -0.0615 | 132.4678
8.5 | 1.5353 | 0.01509 | -0.0538 | 101.7429
9 | 1.518 | 0.0199 | -0.0469 | 76.2814
9.5 | 1.5049 | 0.02507 | -0.0417 | 60.0279
10 | 1.4854 | 0.03113 | -0.0373 | 47.716
10.5 | 1.4694 | 0.03757 | -0.0342 | 39.111
11 | 1.4642 | 0.04372 | -0.0322 | 33.4904
11.5 | 1.4639 | 0.04987 | -0.0308 | 29.3543
12 | 1.47 | 0.05578 | -0.0298 | 26.3535
12.5 | 1.4738 | 0.06222 | -0.0294 | 23.6869
13 | 1.4767 | 0.06906 | -0.0294 | 21.3829

## 73. Re 5M Mach 0.00 (1)
BIGFOIL.COM POLAR EXPORT
NACA63-714 a=0.2
NACA63-714 a=0.2 |  |  |  | Cl Max: | 1.604 | at alpha= | 13 | deg
JavaFoil+Calcfoil stall+Eppler ext transition |  |  |  | L/D Max: | 151.287 | at alpha= | 5 | deg
Re: | 5000000 |  |  | Cd Min: | 0.00493 | at alpha= | -5 | deg
Mach: | 0 |  |  | Cl=0 at alpha= | -3.7167 | deg
|  |  |  | @ Cl=0.1, Cd= | 0.0050587
|  |  |  | @ Cl=0.4, Cd= | 0.0064433
|  |  |  | @ Cl=0.6, Cd= | 0.0056935
alpha (deg) | Cl | Cd | Cm | Cl/Cd
-17.5 | -0.42 | 0.13761 | -0.024 | -3.052
-17 | -0.433 | 0.13129 | -0.025 | -3.3
-16.5 | -0.446 | 0.12496 | -0.025 | -3.571
-16 | -0.459 | 0.11873 | -0.025 | -3.863
-15.5 | -0.47 | 0.11183 | -0.025 | -4.204
-15 | -0.481 | 0.1066 | -0.025 | -4.509
-14.5 | -0.49 | 0.10081 | -0.026 | -4.86
-14 | -0.498 | 0.09516 | -0.026 | -5.229
-13.5 | -0.503 | 0.08954 | -0.026 | -5.623
-13 | -0.507 | 0.08495 | -0.027 | -5.97
-12.5 | -0.508 | 0.08106 | -0.026 | -6.264
-12 | -0.506 | 0.07577 | -0.027 | -6.681
-11.5 | -0.501 | 0.07124 | -0.027 | -7.039
-11 | -0.493 | 0.06792 | -0.027 | -7.254
-10.5 | -0.481 | 0.06402 | -0.028 | -7.513
-10 | -0.466 | 0.05966 | -0.029 | -7.807
-9.5 | -0.447 | 0.05566 | -0.029 | -8.025
-9 | -0.426 | 0.04952 | -0.032 | -8.607
-8.5 | -0.4 | 0.04549 | -0.034 | -8.801
-8 | -0.451 | 0.00529 | -0.054 | -85.232
-7.5 | -0.409 | 0.00528 | -0.054 | -77.347
-7 | -0.363 | 0.0053 | -0.055 | -68.523
-6.5 | -0.314 | 0.00526 | -0.055 | -59.704
-6 | -0.262 | 0.00507 | -0.055 | -51.611
-5.5 | -0.207 | 0.00511 | -0.056 | -40.558
-5 | -0.151 | 0.00493 | -0.056 | -30.639
-4.5 | -0.093 | 0.00507 | -0.056 | -18.323
-4 | -0.034 | 0.00495 | -0.057 | -6.825
-3.5 | 0.026 | 0.00498 | -0.057 | 5.258
-3 | 0.087 | 0.00505 | -0.058 | 17.118
-2.5 | 0.147 | 0.00509 | -0.058 | 28.911
-2 | 0.208 | 0.00591 | -0.058 | 35.18
-1.5 | 0.269 | 0.00594 | -0.059 | 45.262
-1 | 0.33 | 0.00668 | -0.059 | 49.494
-0.5 | 0.39 | 0.00664 | -0.06 | 58.759
0 | 0.45 | 0.00546 | -0.06 | 82.443
0.5 | 0.511 | 0.00557 | -0.06 | 91.772
1 | 0.571 | 0.00565 | -0.061 | 100.98
1.5 | 0.631 | 0.00574 | -0.061 | 109.915
2 | 0.691 | 0.00584 | -0.062 | 118.224
2.5 | 0.751 | 0.00605 | -0.062 | 124.12
3 | 0.81 | 0.00622 | -0.063 | 130.274
3.5 | 0.869 | 0.00644 | -0.063 | 135.031
4 | 0.929 | 0.00675 | -0.064 | 137.634
4.5 | 0.986 | 0.00689 | -0.064 | 143.083
5 | 1.043 | 0.0069 | -0.064 | 151.287
5.5 | 1.099 | 0.00767 | -0.065 | 143.314
6 | 1.154 | 0.00799 | -0.065 | 144.456
6.5 | 1.208 | 0.00831 | -0.065 | 145.406
7 | 1.26 | 0.00865 | -0.066 | 145.587
7.5 | 1.31 | 0.00901 | -0.066 | 145.393
8 | 1.358 | 0.0095 | -0.066 | 142.926
8.5 | 1.403 | 0.01006 | -0.066 | 139.36
9 | 1.439 | 0.01215 | -0.066 | 118.504
9.5 | 1.469 | 0.01598 | -0.066 | 91.939
10 | 1.503 | 0.01724 | -0.067 | 87.193
10.5 | 1.534 | 0.01832 | -0.067 | 83.722
11 | 1.561 | 0.01959 | -0.067 | 79.658
11.5 | 1.581 | 0.02098 | -0.067 | 75.348
12 | 1.595 | 0.0224 | -0.068 | 71.198
12.5 | 1.602 | 0.02398 | -0.068 | 66.804
13 | 1.604 | 0.02567 | -0.068 | 62.468
13.5 | 1.599 | 0.02775 | -0.068 | 57.609
14 | 1.589 | 0.02951 | -0.069 | 53.846
14.5 | 1.573 | 0.03168 | -0.069 | 49.656
15 | 1.552 | 0.03404 | -0.069 | 45.587
15.5 | 1.525 | 0.03678 | -0.069 | 41.476
16 | 1.495 | 0.03932 | -0.07 | 38.017
16.5 | 1.459 | 0.04268 | -0.07 | 34.198
17 | 1.421 | 0.04609 | -0.07 | 30.829
17.5 | 1.38 | 0.04979 | -0.07 | 27.709
18 | 1.335 | 0.05412 | -0.07 | 24.674

## 74. Re 5M Mach 0.00 (2)
BIGFOIL.COM POLAR EXPORT
NACA63-714 a=0.2
NACA63-714 a=0.2 |  |  |  | Cl Max: | 1.6802 | at alpha= | 18.5 | deg
XFOIL ncrit=9 |  |  |  | L/D Max: | 197.762 | at alpha= | 6 | deg
Re: | 5000000 |  |  | Cd Min: | 0.09167 | at alpha= | 20 | deg
Mach: | 0 |  |  | Cl=0 at alpha= | -3.7969 | deg
|  |  |  | @ Cl=0.1, Cd= | 0.0063265
|  |  |  | @ Cl=0.4, Cd= | 0.0058661
|  |  |  | @ Cl=0.6, Cd= | 0.0046942
alpha (deg) | Cl | Cd | Cm | Cl/Cd
-16.5 | -1.195 | 0.03293 | -0.0769 | -36.2891
-16 | -1.225 | 0.02877 | -0.0705 | -42.5791
-15.5 | -1.2108 | 0.02568 | -0.0676 | -47.1495
-15 | -1.1835 | 0.02318 | -0.0655 | -51.0569
-14.5 | -1.1484 | 0.0211 | -0.064 | -54.4265
-14 | -1.1078 | 0.01938 | -0.0628 | -57.162
-13.5 | -1.0635 | 0.01793 | -0.0619 | -59.314
-13 | -1.0168 | 0.01664 | -0.0612 | -61.1058
-12.5 | -0.9671 | 0.01566 | -0.0607 | -61.7561
-12 | -0.9162 | 0.01478 | -0.0603 | -61.9892
-11.5 | -0.8644 | 0.01394 | -0.06 | -62.0086
-11 | -0.8116 | 0.01315 | -0.0597 | -61.7186
-10.5 | -0.7611 | 0.01179 | -0.0593 | -64.5547
-10 | -0.7072 | 0.01103 | -0.0591 | -64.116
-9.5 | -0.6524 | 0.01038 | -0.0591 | -62.8516
-9 | -0.5969 | 0.00984 | -0.0591 | -60.6606
-8.5 | -0.5409 | 0.00934 | -0.0592 | -57.9122
-8 | -0.4845 | 0.00891 | -0.0594 | -54.3771
-7.5 | -0.4278 | 0.00852 | -0.0595 | -50.2113
-7 | -0.3706 | 0.00816 | -0.0598 | -45.4167
-6.5 | -0.3135 | 0.00779 | -0.06 | -40.2439
-6 | -0.2567 | 0.00728 | -0.0603 | -35.261
-5.5 | -0.199 | 0.00703 | -0.0606 | -28.3073
-5 | -0.1406 | 0.00688 | -0.0611 | -20.436
-4.5 | -0.0823 | 0.00671 | -0.0616 | -12.2653
-4 | -0.0238 | 0.00658 | -0.0621 | -3.617
-3.5 | 0.0348 | 0.00646 | -0.0626 | 5.387
-3 | 0.0934 | 0.00634 | -0.0631 | 14.7319
-2.5 | 0.1521 | 0.00622 | -0.0637 | 24.4534
-2 | 0.2108 | 0.00615 | -0.0643 | 34.2764
-1.5 | 0.2696 | 0.00606 | -0.0649 | 44.4884
-1 | 0.3282 | 0.006 | -0.0655 | 54.7
-0.5 | 0.3868 | 0.0059 | -0.0662 | 65.5593
0 | 0.4453 | 0.00575 | -0.0668 | 77.4435
0.5 | 0.5034 | 0.00556 | -0.0676 | 90.5396
1 | 0.5601 | 0.00477 | -0.0684 | 117.4214
1.5 | 0.618 | 0.00466 | -0.0691 | 132.618
2 | 0.6762 | 0.00459 | -0.0698 | 147.3203
2.5 | 0.7343 | 0.00461 | -0.0704 | 159.2842
3 | 0.7923 | 0.00466 | -0.0711 | 170.0215
3.5 | 0.8503 | 0.00476 | -0.0718 | 178.6345
4 | 0.9077 | 0.00488 | -0.0724 | 186.0041
4.5 | 0.9646 | 0.00503 | -0.0729 | 191.7694
5 | 1.0203 | 0.00521 | -0.0732 | 195.8349
5.5 | 1.0725 | 0.00543 | -0.0729 | 197.5138
6 | 1.1312 | 0.00572 | -0.074 | 197.7622
6.5 | 1.1852 | 0.00619 | -0.0743 | 191.4701
7 | 1.2368 | 0.00682 | -0.0743 | 181.349
7.5 | 1.2884 | 0.00739 | -0.0743 | 174.3437
8 | 1.3363 | 0.00818 | -0.0738 | 163.3619
8.5 | 1.3773 | 0.00936 | -0.0723 | 147.1474
9 | 1.4148 | 0.01054 | -0.0703 | 134.2315
9.5 | 1.4488 | 0.01167 | -0.0676 | 124.1474
10 | 1.4671 | 0.01291 | -0.0622 | 113.6406
10.5 | 1.4797 | 0.01426 | -0.0566 | 103.7658
11 | 1.5002 | 0.01576 | -0.0529 | 95.1904
11.5 | 1.5217 | 0.01746 | -0.0499 | 87.1535
12 | 1.5428 | 0.01938 | -0.0473 | 79.6078
12.5 | 1.5634 | 0.02149 | -0.045 | 72.7501
13 | 1.5831 | 0.0238 | -0.043 | 66.5168
13.5 | 1.5987 | 0.02656 | -0.041 | 60.192
14 | 1.6152 | 0.02937 | -0.0394 | 54.9949
14.5 | 1.6276 | 0.03268 | -0.038 | 49.8042
15 | 1.6407 | 0.03615 | -0.0369 | 45.3859
15.5 | 1.6518 | 0.03998 | -0.036 | 41.3157
16 | 1.6581 | 0.04448 | -0.0354 | 37.2774
16.5 | 1.6677 | 0.04879 | -0.0351 | 34.1812
17 | 1.6727 | 0.05381 | -0.0352 | 31.0853
17.5 | 1.6756 | 0.05921 | -0.0355 | 28.2993
18 | 1.6787 | 0.06481 | -0.0362 | 25.9019
18.5 | 1.6802 | 0.07081 | -0.0372 | 23.7283
19 | 1.6792 | 0.07738 | -0.0387 | 21.7007
19.5 | 1.6763 | 0.08433 | -0.0405 | 19.8779
20 | 1.6723 | 0.09167 | -0.0428 | 18.2426

## 75. Re 5M Mach 0.10 (1)
BIGFOIL.COM POLAR EXPORT
NACA63-714 a=0.2
NACA63-714 a=0.2 |  |  |  | Cl Max: | 1.599 | at alpha= | 12.5 | deg
JavaFoil+Calcfoil stall+Eppler ext transition |  |  |  | L/D Max: | 150.775 | at alpha= | 5 | deg
Re: | 5000000 |  |  | Cd Min: | 0.00493 | at alpha= | -5 | deg
Mach: | 0.1 |  |  | Cl=0 at alpha= | -3.7167 | deg
|  |  |  | @ Cl=0.1, Cd= | 0.0050643
|  |  |  | @ Cl=0.4, Cd= | 0.0065313
|  |  |  | @ Cl=0.6, Cd= | 0.0056947
alpha (deg) | Cl | Cd | Cm | Cl/Cd
-17 | -0.388 | 0.1339 | -0.024 | -2.901
-16.5 | -0.404 | 0.12701 | -0.025 | -3.179
-16 | -0.419 | 0.12032 | -0.025 | -3.481
-15.5 | -0.433 | 0.11279 | -0.025 | -3.842
-15 | -0.447 | 0.10825 | -0.025 | -4.127
-14.5 | -0.459 | 0.10199 | -0.025 | -4.5
-14 | -0.47 | 0.09676 | -0.026 | -4.855
-13.5 | -0.479 | 0.09096 | -0.026 | -5.262
-13 | -0.485 | 0.08589 | -0.026 | -5.651
-12.5 | -0.489 | 0.08248 | -0.026 | -5.932
-12 | -0.491 | 0.07639 | -0.027 | -6.421
-11.5 | -0.488 | 0.07213 | -0.027 | -6.771
-11 | -0.482 | 0.06857 | -0.027 | -7.036
-10.5 | -0.473 | 0.06428 | -0.028 | -7.355
-10 | -0.459 | 0.06054 | -0.028 | -7.589
-9.5 | -0.442 | 0.0563 | -0.029 | -7.854
-9 | -0.423 | 0.05046 | -0.032 | -8.374
-8.5 | -0.397 | 0.04663 | -0.033 | -8.523
-8 | -0.372 | 0.0401 | -0.036 | -9.276
-7.5 | -0.408 | 0.00531 | -0.055 | -76.899
-7 | -0.363 | 0.00524 | -0.055 | -69.357
-6.5 | -0.314 | 0.00526 | -0.055 | -59.749
-6 | -0.263 | 0.00517 | -0.056 | -50.8
-5.5 | -0.208 | 0.00512 | -0.056 | -40.66
-5 | -0.152 | 0.00493 | -0.056 | -30.748
-4.5 | -0.093 | 0.00507 | -0.057 | -18.396
-4 | -0.034 | 0.00496 | -0.057 | -6.848
-3.5 | 0.026 | 0.00498 | -0.057 | 5.279
-3 | 0.087 | 0.00506 | -0.058 | 17.189
-2.5 | 0.148 | 0.00508 | -0.058 | 29.082
-2 | 0.209 | 0.00593 | -0.059 | 35.218
-1.5 | 0.27 | 0.00594 | -0.059 | 45.465
-1 | 0.332 | 0.00669 | -0.06 | 49.677
-0.5 | 0.392 | 0.00669 | -0.06 | 58.644
0 | 0.453 | 0.00548 | -0.06 | 82.668
0.5 | 0.513 | 0.00558 | -0.061 | 92.027
1 | 0.574 | 0.00566 | -0.061 | 101.314
1.5 | 0.634 | 0.00574 | -0.062 | 110.411
2 | 0.694 | 0.0059 | -0.062 | 117.744
2.5 | 0.754 | 0.00605 | -0.063 | 124.7
3 | 0.814 | 0.00623 | -0.063 | 130.733
3.5 | 0.874 | 0.00651 | -0.063 | 134.276
4 | 0.933 | 0.00676 | -0.064 | 138.121
4.5 | 0.991 | 0.0069 | -0.064 | 143.531
5 | 1.048 | 0.00695 | -0.065 | 150.775
5.5 | 1.104 | 0.00772 | -0.065 | 143.077
6 | 1.159 | 0.00806 | -0.065 | 143.792
6.5 | 1.213 | 0.00838 | -0.066 | 144.738
7 | 1.265 | 0.00873 | -0.066 | 144.837
7.5 | 1.315 | 0.0091 | -0.066 | 144.473
8 | 1.363 | 0.00961 | -0.067 | 141.89
8.5 | 1.408 | 0.01019 | -0.067 | 138.189
9 | 1.444 | 0.0125 | -0.067 | 115.553
9.5 | 1.474 | 0.01619 | -0.067 | 90.999
10 | 1.507 | 0.01748 | -0.067 | 86.236
10.5 | 1.538 | 0.01866 | -0.067 | 82.405
11 | 1.563 | 0.01992 | -0.067 | 78.5
11.5 | 1.582 | 0.02135 | -0.068 | 74.117
12 | 1.594 | 0.0228 | -0.068 | 69.908
12.5 | 1.599 | 0.02452 | -0.068 | 65.218
13 | 1.598 | 0.02635 | -0.068 | 60.639
13.5 | 1.59 | 0.02831 | -0.069 | 56.163
14 | 1.576 | 0.03038 | -0.069 | 51.885
14.5 | 1.556 | 0.0326 | -0.069 | 47.742
15 | 1.531 | 0.03487 | -0.069 | 43.902
15.5 | 1.499 | 0.03796 | -0.07 | 39.494
16 | 1.464 | 0.04043 | -0.07 | 36.222
16.5 | 1.423 | 0.044 | -0.07 | 32.354
17 | 1.379 | 0.04765 | -0.07 | 28.952
17.5 | 1.332 | 0.05163 | -0.07 | 25.807

## 76. Re 5M Mach 0.10 (2)
BIGFOIL.COM POLAR EXPORT
NACA63-714 a=0.2
NACA63-714 a=0.2 |  |  |  | Cl Max: | 1.6716 | at alpha= | 18.5 | deg
XFOIL ncrit=9 |  |  |  | L/D Max: | 198.087 | at alpha= | 6 | deg
Re: | 5000000 |  |  | Cd Min: | 0.09609 | at alpha= | 20 | deg
Mach: | 0.1 |  |  | Cl=0 at alpha= | -3.7969 | deg
|  |  |  | @ Cl=0.1, Cd= | 0.0063468
|  |  |  | @ Cl=0.4, Cd= | 0.0058912
|  |  |  | @ Cl=0.6, Cd= | 0.0047156
alpha (deg) | Cl | Cd | Cm | Cl/Cd
-15.5 | -1.0896 | 0.03624 | -0.0777 | -30.0662
-15 | -1.1393 | 0.02957 | -0.0713 | -38.5289
-14.5 | -1.129 | 0.02533 | -0.0685 | -44.5717
-14 | -1.1006 | 0.02234 | -0.0665 | -49.2659
-13.5 | -1.0629 | 0.02006 | -0.065 | -52.986
-13 | -1.02 | 0.01819 | -0.0639 | -56.0748
-12.5 | -0.9726 | 0.01677 | -0.063 | -57.9964
-12 | -0.9228 | 0.01558 | -0.0623 | -59.2298
-11.5 | -0.8713 | 0.01454 | -0.0618 | -59.9243
-11 | -0.8186 | 0.0136 | -0.0613 | -60.1912
-10.5 | -0.7661 | 0.0125 | -0.0609 | -61.288
-10 | -0.7132 | 0.01137 | -0.0605 | -62.7265
-9.5 | -0.6581 | 0.01063 | -0.0603 | -61.9097
-9 | -0.6021 | 0.01003 | -0.0602 | -60.0299
-8.5 | -0.5456 | 0.00949 | -0.0602 | -57.4921
-8 | -0.4887 | 0.00901 | -0.0602 | -54.2397
-7.5 | -0.4314 | 0.0086 | -0.0603 | -50.1628
-7 | -0.3737 | 0.00823 | -0.0605 | -45.407
-6.5 | -0.316 | 0.00787 | -0.0607 | -40.1525
-6 | -0.2583 | 0.00743 | -0.0609 | -34.7645
-5.5 | -0.2005 | 0.00706 | -0.0612 | -28.3994
-5 | -0.1418 | 0.0069 | -0.0616 | -20.5507
-4.5 | -0.0829 | 0.00673 | -0.062 | -12.318
-4 | -0.024 | 0.00659 | -0.0625 | -3.6419
-3.5 | 0.0351 | 0.00647 | -0.063 | 5.425
-3 | 0.094 | 0.00636 | -0.0635 | 14.7799
-2.5 | 0.1532 | 0.00623 | -0.0641 | 24.5907
-2 | 0.2123 | 0.00616 | -0.0647 | 34.4643
-1.5 | 0.2714 | 0.00607 | -0.0653 | 44.7117
-1 | 0.3305 | 0.00601 | -0.0659 | 54.9917
-0.5 | 0.3894 | 0.00592 | -0.0665 | 65.777
0 | 0.4483 | 0.00576 | -0.0672 | 77.8299
0.5 | 0.5068 | 0.00558 | -0.068 | 90.8244
1 | 0.5638 | 0.00479 | -0.0688 | 117.7035
1.5 | 0.6222 | 0.00467 | -0.0695 | 133.2334
2 | 0.6807 | 0.0046 | -0.0702 | 147.9783
2.5 | 0.7392 | 0.00462 | -0.0708 | 160
3 | 0.7975 | 0.00469 | -0.0715 | 170.0426
3.5 | 0.856 | 0.00478 | -0.0722 | 179.0795
4 | 0.9139 | 0.0049 | -0.0728 | 186.5102
4.5 | 0.9711 | 0.00506 | -0.0733 | 191.917
5.5 | 1.0798 | 0.00547 | -0.0732 | 197.404
6 | 1.139 | 0.00575 | -0.0743 | 198.087
6.5 | 1.1933 | 0.00623 | -0.0746 | 191.5409
7 | 1.2452 | 0.00687 | -0.0745 | 181.2518
7.5 | 1.297 | 0.00745 | -0.0744 | 174.094
8.5 | 1.3855 | 0.00946 | -0.0722 | 146.4588
9 | 1.4217 | 0.0107 | -0.0698 | 132.8692
9.5 | 1.4546 | 0.01185 | -0.0669 | 122.7511
10 | 1.465 | 0.01318 | -0.0601 | 111.1533
10.5 | 1.48 | 0.01466 | -0.0551 | 100.955
11 | 1.5005 | 0.01629 | -0.0516 | 92.1117
11.5 | 1.5221 | 0.01811 | -0.0487 | 84.0475
12 | 1.5432 | 0.02013 | -0.0461 | 76.6617
12.5 | 1.5626 | 0.02243 | -0.0438 | 69.6656
13 | 1.5818 | 0.02488 | -0.0418 | 63.5772
13.5 | 1.5967 | 0.0278 | -0.0399 | 57.4353
14 | 1.6121 | 0.03082 | -0.0383 | 52.3069
14.5 | 1.6239 | 0.03434 | -0.0369 | 47.2889
15 | 1.6367 | 0.03799 | -0.0359 | 43.0824
15.5 | 1.6473 | 0.04201 | -0.0351 | 39.2121
16 | 1.6528 | 0.04674 | -0.0346 | 35.3616
16.5 | 1.6614 | 0.05132 | -0.0345 | 32.3733
17 | 1.6652 | 0.0566 | -0.0346 | 29.4205
17.5 | 1.6661 | 0.06245 | -0.0351 | 26.6789
18 | 1.6697 | 0.06816 | -0.0359 | 24.4968
18.5 | 1.6716 | 0.07427 | -0.0371 | 22.5071
19 | 1.6675 | 0.08144 | -0.0389 | 20.4752
19.5 | 1.663 | 0.08884 | -0.041 | 18.719
20 | 1.6609 | 0.09609 | -0.0433 | 17.2848

## 77. Re 5M Mach 0.25 (1)
BIGFOIL.COM POLAR EXPORT
NACA63-714 a=0.2
NACA63-714 a=0.2 |  |  |  | Cl Max: | 1.58 | at alpha= | 11.5 | deg
JavaFoil+Calcfoil stall+Eppler ext transition |  |  |  | L/D Max: | 146.318 | at alpha= | 4.5 | deg
Re: | 5000000 |  |  | Cd Min: | 0.00496 | at alpha= | -5 | deg
Mach: | 0.25 |  |  | Cl=0 at alpha= | -3.7177 | deg
|  |  |  | @ Cl=0.1, Cd= | 0.0051
|  |  |  | @ Cl=0.4, Cd= | 0.0066971
|  |  |  | @ Cl=0.6, Cd= | 0.0057466
alpha (deg) | Cl | Cd | Cm | Cl/Cd
-15 | -0.067 | 0.12077 | -0.024 | -0.555
-14.5 | -0.137 | 0.11349 | -0.025 | -1.203
-14 | -0.199 | 0.10621 | -0.025 | -1.872
-13.5 | -0.246 | 0.09855 | -0.025 | -2.494
-13 | -0.286 | 0.0925 | -0.025 | -3.09
-12.5 | -0.32 | 0.08653 | -0.026 | -3.702
-12 | -0.35 | 0.08127 | -0.026 | -4.301
-11.5 | -0.373 | 0.07629 | -0.027 | -4.892
-11 | -0.391 | 0.0714 | -0.027 | -5.473
-10.5 | -0.402 | 0.06806 | -0.027 | -5.902
-10 | -0.406 | 0.06369 | -0.028 | -6.373
-9.5 | -0.403 | 0.05855 | -0.028 | -6.888
-9 | -0.394 | 0.05556 | -0.029 | -7.084
-8.5 | -0.378 | 0.05085 | -0.03 | -7.434
-8 | -0.356 | 0.04679 | -0.032 | -7.617
-7.5 | -0.329 | 0.04361 | -0.033 | -7.539
-7 | -0.363 | 0.00526 | -0.056 | -69.032
-6.5 | -0.317 | 0.00524 | -0.057 | -60.45
-6 | -0.266 | 0.00527 | -0.057 | -50.482
-5.5 | -0.212 | 0.00517 | -0.057 | -41.008
-5 | -0.155 | 0.00496 | -0.058 | -31.203
-4.5 | -0.096 | 0.0051 | -0.058 | -18.749
-4 | -0.035 | 0.00509 | -0.059 | -6.839
-3.5 | 0.027 | 0.00506 | -0.059 | 5.331
-3 | 0.089 | 0.0051 | -0.059 | 17.489
-2.5 | 0.152 | 0.0051 | -0.06 | 29.795
-2 | 0.215 | 0.00595 | -0.06 | 36.076
-1.5 | 0.278 | 0.00599 | -0.061 | 46.363
-1 | 0.341 | 0.00605 | -0.061 | 56.438
-0.5 | 0.403 | 0.00673 | -0.062 | 59.893
0 | 0.465 | 0.00556 | -0.062 | 83.681
0.5 | 0.527 | 0.00564 | -0.062 | 93.425
1 | 0.589 | 0.00572 | -0.063 | 102.997
1.5 | 0.651 | 0.00587 | -0.063 | 111.046
2 | 0.713 | 0.00603 | -0.064 | 118.343
2.5 | 0.775 | 0.00618 | -0.064 | 125.263
3 | 0.836 | 0.00643 | -0.065 | 129.997
3.5 | 0.897 | 0.00667 | -0.065 | 134.64
4 | 0.958 | 0.00684 | -0.066 | 140.01
4.5 | 1.016 | 0.00694 | -0.066 | 146.318
5 | 1.073 | 0.0077 | -0.066 | 139.328
5.5 | 1.129 | 0.00806 | -0.067 | 140.099
6 | 1.185 | 0.00842 | -0.067 | 140.692
6.5 | 1.241 | 0.00881 | -0.067 | 140.909
7 | 1.293 | 0.0092 | -0.067 | 140.622
7.5 | 1.344 | 0.00964 | -0.068 | 139.416
8 | 1.392 | 0.0102 | -0.068 | 136.46
8.5 | 1.435 | 0.01115 | -0.068 | 128.647
9 | 1.468 | 0.01398 | -0.068 | 105.037
9.5 | 1.498 | 0.01765 | -0.068 | 84.857
10 | 1.527 | 0.01908 | -0.068 | 80.042
10.5 | 1.552 | 0.02041 | -0.069 | 76.069
11 | 1.571 | 0.02196 | -0.069 | 71.539
11.5 | 1.58 | 0.02362 | -0.069 | 66.907
12 | 1.579 | 0.02542 | -0.069 | 62.103
12.5 | 1.567 | 0.0275 | -0.07 | 56.964
13 | 1.545 | 0.02992 | -0.07 | 51.629
13.5 | 1.512 | 0.03228 | -0.07 | 46.842
14 | 1.47 | 0.03496 | -0.07 | 42.045
14.5 | 1.417 | 0.03765 | -0.07 | 37.626
15 | 1.354 | 0.04109 | -0.071 | 32.947
15.5 | 1.28 | 0.04602 | -0.071 | 27.806
16 | 1.2 | 0.04991 | -0.071 | 24.039
16.5 | 1.111 | 0.05523 | -0.071 | 20.118

## 78. Re 5M Mach 0.25 (2)
BIGFOIL.COM POLAR EXPORT
NACA63-714 a=0.2
NACA63-714 a=0.2 |  |  |  | Cl Max: | 1.6243 | at alpha= | 16.5 | deg
XFOIL ncrit=9 |  |  |  | L/D Max: | 198.305 | at alpha= | 6 | deg
Re: | 5000000 |  |  | Cd Min: | 0.12023 | at alpha= | 20 | deg
Mach: | 0.25 |  |  | Cl=0 at alpha= | -3.7959 | deg
|  |  |  | @ Cl=0.1, Cd= | 0.006435
|  |  |  | @ Cl=0.4, Cd= | 0.005994
|  |  |  | @ Cl=0.6, Cd= | 0.0048517
alpha (deg) | Cl | Cd | Cm | Cl/Cd
-13 | -0.4502 | 0.10565 | -0.0318 | -4.2612
-12.5 | -0.4574 | 0.09531 | -0.0379 | -4.7991
-12 | -0.5434 | 0.0727 | -0.0532 | -7.4746
-11.5 | -0.6049 | 0.05523 | -0.0697 | -10.9524
-11 | -0.7386 | 0.03568 | -0.0728 | -20.7007
-10.5 | -0.7775 | 0.01936 | -0.0707 | -40.1601
-9.5 | -0.6818 | 0.01391 | -0.0679 | -49.0151
-9 | -0.6296 | 0.01164 | -0.0666 | -54.0893
-8.5 | -0.5713 | 0.01059 | -0.0659 | -53.9471
-8 | -0.5118 | 0.0098 | -0.0653 | -52.2245
-7.5 | -0.4516 | 0.00918 | -0.0649 | -49.1939
-7 | -0.391 | 0.00865 | -0.0646 | -45.2023
-6.5 | -0.3302 | 0.00821 | -0.0644 | -40.2192
-6 | -0.2694 | 0.00779 | -0.0643 | -34.5828
-5.5 | -0.2089 | 0.00732 | -0.0643 | -28.5383
-5 | -0.1481 | 0.00701 | -0.0644 | -21.127
-4.5 | -0.0864 | 0.00687 | -0.0647 | -12.5764
-4 | -0.0251 | 0.00668 | -0.065 | -3.7575
-3.5 | 0.0364 | 0.00655 | -0.0654 | 5.5573
-3 | 0.0978 | 0.00644 | -0.0658 | 15.1863
-2.5 | 0.1591 | 0.0063 | -0.0663 | 25.254
-2 | 0.2205 | 0.00622 | -0.0669 | 35.4502
-1.5 | 0.2817 | 0.00613 | -0.0674 | 45.9543
-1 | 0.343 | 0.00605 | -0.0681 | 56.6942
-0.5 | 0.4041 | 0.00599 | -0.0687 | 67.4624
0 | 0.465 | 0.00585 | -0.0694 | 79.4872
0.5 | 0.5257 | 0.00566 | -0.0701 | 92.8799
1 | 0.5845 | 0.00489 | -0.071 | 119.5297
1.5 | 0.6452 | 0.00474 | -0.0717 | 136.1181
2 | 0.7055 | 0.00472 | -0.0723 | 149.4703
2.5 | 0.7664 | 0.00472 | -0.073 | 162.3729
3 | 0.8269 | 0.00479 | -0.0736 | 172.6305
3.5 | 0.8874 | 0.00493 | -0.0743 | 180
4 | 0.9479 | 0.00503 | -0.0749 | 188.4493
4.5 | 1.0076 | 0.00518 | -0.0753 | 194.5174
5 | 1.066 | 0.00539 | -0.0755 | 197.7737
5.5 | 1.1207 | 0.00567 | -0.075 | 197.6543
6 | 1.1819 | 0.00596 | -0.0759 | 198.3054
6.5 | 1.2385 | 0.00644 | -0.0759 | 192.3137
7 | 1.2915 | 0.00715 | -0.0755 | 180.6294
7.5 | 1.3443 | 0.00781 | -0.075 | 172.1255
8 | 1.391 | 0.00879 | -0.0735 | 158.248
8.5 | 1.4269 | 0.01017 | -0.0705 | 140.3048
9 | 1.4555 | 0.01155 | -0.0663 | 126.0173
9.5 | 1.461 | 0.01302 | -0.0585 | 112.212
10 | 1.4663 | 0.01528 | -0.0524 | 95.962
10.5 | 1.4833 | 0.01747 | -0.0485 | 84.9056
11 | 1.5017 | 0.01987 | -0.0454 | 75.5762
11.5 | 1.5213 | 0.02238 | -0.0427 | 67.9759
12 | 1.5403 | 0.0251 | -0.0404 | 61.3665
12.5 | 1.5567 | 0.02817 | -0.0382 | 55.2609
13 | 1.5708 | 0.03158 | -0.0363 | 49.7403
13.5 | 1.5841 | 0.03531 | -0.0347 | 44.8626
14 | 1.5954 | 0.03942 | -0.0335 | 40.4718
14.5 | 1.6042 | 0.04397 | -0.0326 | 36.484
15 | 1.6126 | 0.04874 | -0.032 | 33.0858
15.5 | 1.6164 | 0.05423 | -0.0317 | 29.8064
16 | 1.6218 | 0.05973 | -0.0318 | 27.1522
16.5 | 1.6243 | 0.06579 | -0.0323 | 24.6892
17 | 1.6223 | 0.07263 | -0.0334 | 22.3365
17.5 | 1.6239 | 0.07929 | -0.0347 | 20.4805
18 | 1.6215 | 0.08664 | -0.0365 | 18.7154
18.5 | 1.6152 | 0.09484 | -0.039 | 17.0308
19 | 1.6107 | 0.10297 | -0.0418 | 15.6424
19.5 | 1.6071 | 0.11115 | -0.0449 | 14.4588
20 | 1.5984 | 0.12023 | -0.0488 | 13.2945

## 79. Re 5M Mach 0.50 (1)
BIGFOIL.COM POLAR EXPORT
NACA63-714 a=0.2
NACA63-714 a=0.2 |  |  |  | Cl Max: | 1.535 | at alpha= | 9 | deg
JavaFoil+Calcfoil stall+Eppler ext transition |  |  |  | L/D Max: | 128.011 | at alpha= | 3.5 | deg
Re: | 5000000 |  |  | Cd Min: | 0.0051 | at alpha= | -3 | deg
Mach: | 0.5 |  |  | Cl=0 at alpha= | -3.7206 | deg
|  |  |  | @ Cl=0.1, Cd= | 0.0051009
|  |  |  | @ Cl=0.4, Cd= | 0.0070165
|  |  |  | @ Cl=0.6, Cd= | 0.0060655
alpha (deg) | Cl | Cd | Cm | Cl/Cd
-20 | -0.933 | 0.15943 | -0.032 | -5.854
-19.5 | -0.906 | 0.15633 | -0.033 | -5.796
-19 | -0.876 | 0.15034 | -0.032 | -5.826
-18.5 | -0.846 | 0.14591 | -0.031 | -5.797
-18 | -0.817 | 0.13966 | -0.031 | -5.849
-17.5 | -0.789 | 0.134 | -0.031 | -5.884
-17 | -0.76 | 0.12995 | -0.031 | -5.848
-16.5 | -0.732 | 0.12729 | -0.032 | -5.75
-16 | -0.702 | 0.12398 | -0.031 | -5.665
-15.5 | -0.672 | 0.11644 | -0.03 | -5.775
-15 | -0.644 | 0.11172 | -0.03 | -5.765
-14.5 | -0.615 | 0.10813 | -0.03 | -5.692
-14 | -0.587 | 0.10381 | -0.03 | -5.653
-13.5 | -0.558 | 0.09866 | -0.031 | -5.658
-13 | -0.529 | 0.09952 | -0.03 | -5.318
-12.5 | -0.5 | 0.09184 | -0.029 | -5.445
-12 | -0.472 | 0.0843 | -0.03 | -5.594
-11.5 | -0.443 | 0.07558 | -0.03 | -5.862
-11 | -0.415 | 0.06947 | -0.031 | -5.971
-10.5 | -0.386 | 0.06474 | -0.031 | -5.967
-10 | -0.358 | 0.06041 | -0.032 | -5.924
-9.5 | -0.328 | 0.07383 | -0.029 | -4.442
-9 | -0.3 | 0.0624 | -0.029 | -4.8
-8.5 | -0.271 | 0.05606 | -0.03 | -4.839
-8 | -0.243 | 0.05123 | -0.031 | -4.742
-7.5 | -0.215 | 0.04702 | -0.032 | -4.569
-7 | -0.185 | 0.05545 | -0.028 | -3.344
-6.5 | -0.157 | 0.04683 | -0.03 | -3.361
-6 | -0.153 | 0.04182 | -0.032 | -3.666
-5.5 | -0.17 | 0.0383 | -0.034 | -4.436
-5 | -0.133 | 0.03407 | -0.038 | -3.904
-4.5 | -0.104 | 0.00528 | -0.065 | -19.641
-4 | -0.038 | 0.00516 | -0.066 | -7.423
-3.5 | 0.03 | 0.00522 | -0.066 | 5.726
-3 | 0.099 | 0.0051 | -0.066 | 19.426
-2.5 | 0.169 | 0.00516 | -0.067 | 32.757
-2 | 0.239 | 0.00619 | -0.067 | 38.688
-1.5 | 0.31 | 0.00624 | -0.068 | 49.634
-1 | 0.382 | 0.00699 | -0.068 | 54.601
-0.5 | 0.45 | 0.00709 | -0.069 | 63.477
0 | 0.519 | 0.00594 | -0.069 | 87.443
0.5 | 0.589 | 0.00604 | -0.07 | 97.415
1 | 0.658 | 0.0062 | -0.07 | 106.122
1.5 | 0.727 | 0.00639 | -0.071 | 113.842
2 | 0.796 | 0.00666 | -0.071 | 119.434
2.5 | 0.864 | 0.00698 | -0.072 | 123.718
3 | 0.925 | 0.00734 | -0.072 | 126.009
3.5 | 0.989 | 0.00772 | -0.072 | 128.011
4 | 1.051 | 0.00828 | -0.072 | 126.885
4.5 | 1.114 | 0.00884 | -0.073 | 125.97
5 | 1.176 | 0.00941 | -0.073 | 124.906
5.5 | 1.238 | 0.00997 | -0.073 | 124.167
6 | 1.298 | 0.01057 | -0.074 | 122.872
6.5 | 1.358 | 0.01122 | -0.074 | 121.063
7 | 1.412 | 0.01188 | -0.074 | 118.818
7.5 | 1.46 | 0.01285 | -0.074 | 113.601
8 | 1.499 | 0.01491 | -0.075 | 100.537
8.5 | 1.517 | 0.02179 | -0.074 | 69.618
9 | 1.535 | 0.02426 | -0.074 | 63.282
9.5 | 1.532 | 0.02659 | -0.074 | 57.603
10 | 1.479 | 0.02967 | -0.075 | 49.852
10.5 | 1.297 | 0.03411 | -0.075 | 38.034
11 | 0.926 | 0.0376 | -0.075 | 24.641
11.5 | 0.827 | 0.08743 | -0.039 | 9.461
12 | 0.979 | 0.04456 | -0.075 | 21.965
12.5 | 0.997 | 0.05287 | -0.074 | 18.857
13 | 1.028 | 0.05231 | -0.075 | 19.647
13.5 | 1.05 | 0.05999 | -0.075 | 17.502
14 | 1.054 | 0.06959 | -0.072 | 15.144

## 80. Re 5M Mach 0.50 (2)
BIGFOIL.COM POLAR EXPORT
NACA63-714 a=0.2
NACA63-714 a=0.2 |  |  |  | Cl Max: | 1.5379 | at alpha= | 8 | deg
XFOIL ncrit=9 |  |  |  | L/D Max: | 196.581 | at alpha= | 5.5 | deg
Re: | 5000000 |  |  | Cd Min: | 0.25791 | at alpha= | -20 | deg
Mach: | 0.5 |  |  | Cl=0 at alpha= | -3.788 | deg
|  |  |  | @ Cl=0.1, Cd= | 0.0068265
|  |  |  | @ Cl=0.4, Cd= | 0.0063208
|  |  |  | @ Cl=0.6, Cd= | 0.0060743
alpha (deg) | Cl | Cd | Cm | Cl/Cd
-20 | -0.6283 | 0.25791 | 0.0504 | -2.4361
-19 | -0.5792 | 0.24169 | 0.04 | -2.3965
-18.5 | -0.555 | 0.23368 | 0.0348 | -2.375
-18 | -0.5309 | 0.2257 | 0.0297 | -2.3522
-17.5 | -0.507 | 0.21761 | 0.0247 | -2.3299
-17 | -0.4831 | 0.20979 | 0.0197 | -2.3028
-16.5 | -0.4594 | 0.20174 | 0.0148 | -2.2772
-16 | -0.436 | 0.19385 | 0.01 | -2.2492
-15 | -0.3912 | 0.17795 | 0.0004 | -2.1984
-14.5 | -0.3702 | 0.16936 | -0.0044 | -2.1859
-14 | -0.3515 | 0.16016 | -0.0093 | -2.1947
-13.5 | -0.3262 | 0.15403 | -0.0135 | -2.1178
-13 | -0.2411 | 0.13654 | -0.0108 | -1.7658
-12.5 | -0.225 | 0.12978 | -0.0154 | -1.7337
-12 | -0.2699 | 0.12962 | -0.0272 | -2.0822
-11.5 | -0.2569 | 0.12057 | -0.032 | -2.1307
-11 | -0.2482 | 0.11105 | -0.037 | -2.235
-10.5 | -0.2409 | 0.10189 | -0.0421 | -2.3643
-10 | -0.2356 | 0.09293 | -0.0472 | -2.5352
-9.5 | -0.2387 | 0.08316 | -0.0529 | -2.8704
-9 | -0.2419 | 0.07415 | -0.0585 | -3.2623
-8.5 | -0.2541 | 0.06455 | -0.065 | -3.9365
-8 | -0.269 | 0.05514 | -0.0724 | -4.8785
-7.5 | -0.2951 | 0.04666 | -0.0795 | -6.3245
-7 | -0.308 | 0.03729 | -0.0832 | -8.2596
-6.5 | -0.3145 | 0.02574 | -0.0846 | -12.2183
-6 | -0.3093 | 0.0131 | -0.0835 | -23.6107
-5.5 | -0.2523 | 0.00883 | -0.0808 | -28.573
-5 | -0.1786 | 0.00798 | -0.079 | -22.381
-4.5 | -0.1049 | 0.00742 | -0.0777 | -14.1375
-4 | -0.031 | 0.00719 | -0.0771 | -4.3115
-3.5 | 0.0421 | 0.00697 | -0.0767 | 6.0402
-3 | 0.1147 | 0.00679 | -0.0766 | 16.8925
-2.5 | 0.1866 | 0.00666 | -0.0766 | 28.018
-2 | 0.2582 | 0.00648 | -0.0769 | 39.8457
-1.5 | 0.3294 | 0.00642 | -0.0773 | 51.3084
-1 | 0.4006 | 0.00632 | -0.0778 | 63.3861
-0.5 | 0.4714 | 0.00628 | -0.0783 | 75.0637
0 | 0.5418 | 0.00619 | -0.079 | 87.5283
0.5 | 0.6122 | 0.00605 | -0.0797 | 101.1901
1 | 0.6796 | 0.00529 | -0.0806 | 128.4688
1.5 | 0.7499 | 0.00515 | -0.0813 | 145.6117
2 | 0.8201 | 0.00515 | -0.0819 | 159.2427
2.5 | 0.8905 | 0.00525 | -0.0824 | 169.619
3 | 0.9614 | 0.00536 | -0.0829 | 179.3657
3.5 | 1.0321 | 0.00555 | -0.0832 | 185.964
4 | 1.1023 | 0.00579 | -0.0833 | 190.38
4.5 | 1.1719 | 0.00604 | -0.0832 | 194.0232
5 | 1.2405 | 0.00633 | -0.0827 | 195.9716
5.5 | 1.3053 | 0.00664 | -0.0813 | 196.5813
6 | 1.3729 | 0.00716 | -0.0805 | 191.7458
6.5 | 1.4373 | 0.00773 | -0.0789 | 185.9379
7.5 | 1.5354 | 0.00966 | -0.071 | 158.9441
8 | 1.5379 | 0.01159 | -0.0613 | 132.692
8.5 | 1.5276 | 0.01528 | -0.0532 | 99.9738
9 | 1.5165 | 0.01981 | -0.0467 | 76.5522
9.5 | 1.507 | 0.02478 | -0.0416 | 60.8152
10 | 1.4874 | 0.03083 | -0.0372 | 48.2452
11 | 1.4802 | 0.04233 | -0.032 | 34.9681
11.5 | 1.4856 | 0.04792 | -0.0304 | 31.0017
12 | 1.4912 | 0.05378 | -0.0292 | 27.7278
12.5 | 1.4977 | 0.05988 | -0.0285 | 25.0117
13 | 1.5025 | 0.06643 | -0.0284 | 22.6178

## 81. Re 6M Mach 0.00 (1)
BIGFOIL.COM POLAR EXPORT
NACA63-714 a=0.2
NACA63-714 a=0.2 |  |  |  | Cl Max: | 1.606 | at alpha= | 13 | deg
JavaFoil+Calcfoil stall+Eppler ext transition |  |  |  | L/D Max: | 152.436 | at alpha= | 5 | deg
Re: | 6000000 |  |  | Cd Min: | 0.00481 | at alpha= | -5 | deg
Mach: | 0 |  |  | Cl=0 at alpha= | -3.7167 | deg
|  |  |  | @ Cl=0.1, Cd= | 0.0049878
|  |  |  | @ Cl=0.4, Cd= | 0.0063317
|  |  |  | @ Cl=0.6, Cd= | 0.0056332
alpha (deg) | Cl | Cd | Cm | Cl/Cd
-17.5 | -0.42 | 0.13609 | -0.025 | -3.087
-17 | -0.433 | 0.12983 | -0.025 | -3.339
-16.5 | -0.446 | 0.12256 | -0.025 | -3.641
-16 | -0.459 | 0.11654 | -0.025 | -3.936
-15.5 | -0.47 | 0.11086 | -0.025 | -4.243
-15 | -0.481 | 0.10561 | -0.026 | -4.553
-14.5 | -0.49 | 0.09987 | -0.026 | -4.907
-14 | -0.498 | 0.09427 | -0.026 | -5.281
-13.5 | -0.504 | 0.08901 | -0.026 | -5.659
-13 | -0.507 | 0.08427 | -0.027 | -6.02
-12.5 | -0.508 | 0.08062 | -0.027 | -6.303
-12 | -0.506 | 0.07513 | -0.027 | -6.741
-11.5 | -0.502 | 0.07048 | -0.028 | -7.121
-11 | -0.493 | 0.06726 | -0.028 | -7.333
-10.5 | -0.482 | 0.06305 | -0.028 | -7.638
-10 | -0.466 | 0.05903 | -0.029 | -7.896
-9.5 | -0.447 | 0.05492 | -0.03 | -8.142
-9 | -0.427 | 0.04819 | -0.033 | -8.87
-8.5 | -0.402 | 0.04355 | -0.035 | -9.239
-8 | -0.451 | 0.00522 | -0.054 | -86.345
-7.5 | -0.409 | 0.00519 | -0.054 | -78.778
-7 | -0.363 | 0.00513 | -0.055 | -70.737
-6.5 | -0.314 | 0.00509 | -0.055 | -61.641
-6 | -0.262 | 0.00503 | -0.055 | -52.018
-5.5 | -0.207 | 0.005 | -0.056 | -41.443
-5 | -0.151 | 0.00481 | -0.056 | -31.345
-4.5 | -0.093 | 0.00496 | -0.056 | -18.748
-4 | -0.034 | 0.00485 | -0.057 | -6.963
-3.5 | 0.026 | 0.00488 | -0.057 | 5.362
-3 | 0.087 | 0.00499 | -0.058 | 17.349
-2.5 | 0.147 | 0.00498 | -0.058 | 29.519
-2 | 0.208 | 0.00582 | -0.058 | 35.739
-1.5 | 0.269 | 0.00584 | -0.059 | 46.029
-1 | 0.33 | 0.00654 | -0.059 | 50.5
-0.5 | 0.39 | 0.00651 | -0.06 | 59.901
0 | 0.45 | 0.00544 | -0.06 | 82.747
0.5 | 0.511 | 0.00549 | -0.06 | 93.058
1 | 0.571 | 0.00558 | -0.061 | 102.31
1.5 | 0.631 | 0.00569 | -0.061 | 110.826
2 | 0.691 | 0.00585 | -0.062 | 118.147
2.5 | 0.751 | 0.006 | -0.062 | 125.156
3 | 0.81 | 0.0062 | -0.063 | 130.743
3.5 | 0.869 | 0.00646 | -0.063 | 134.651
4 | 0.929 | 0.00681 | -0.064 | 136.463
4.5 | 0.986 | 0.00685 | -0.064 | 143.964
5 | 1.044 | 0.00685 | -0.064 | 152.436
5.5 | 1.1 | 0.00757 | -0.065 | 145.235
6 | 1.155 | 0.00786 | -0.065 | 146.927
6.5 | 1.21 | 0.00817 | -0.065 | 148.095
7 | 1.262 | 0.00848 | -0.066 | 148.838
7.5 | 1.312 | 0.00888 | -0.066 | 147.73
8 | 1.359 | 0.00942 | -0.066 | 144.318
8.5 | 1.4 | 0.01072 | -0.066 | 130.669
9 | 1.439 | 0.01258 | -0.066 | 114.331
9.5 | 1.471 | 0.01555 | -0.066 | 94.639
10 | 1.505 | 0.01671 | -0.067 | 90.06
10.5 | 1.536 | 0.01775 | -0.067 | 86.58
11 | 1.563 | 0.01892 | -0.067 | 82.641
11.5 | 1.584 | 0.02023 | -0.068 | 78.294
12 | 1.597 | 0.02158 | -0.068 | 74.001
12.5 | 1.605 | 0.02311 | -0.068 | 69.446
13 | 1.606 | 0.02474 | -0.068 | 64.94
13.5 | 1.601 | 0.02673 | -0.069 | 59.899
14 | 1.591 | 0.02843 | -0.069 | 55.968
14.5 | 1.576 | 0.03054 | -0.069 | 51.596
15 | 1.554 | 0.03273 | -0.069 | 47.485
15.5 | 1.528 | 0.03543 | -0.07 | 43.126
16 | 1.497 | 0.03787 | -0.07 | 39.543
16.5 | 1.462 | 0.04112 | -0.07 | 35.553
17 | 1.423 | 0.04451 | -0.07 | 31.978
17.5 | 1.382 | 0.04813 | -0.07 | 28.711
18 | 1.338 | 0.05208 | -0.07 | 25.688

## 82. Re 6M Mach 0.00 (2)
BIGFOIL.COM POLAR EXPORT
NACA63-714 a=0.2
NACA63-714 a=0.2 |  |  |  | Cl Max: | 1.7012 | at alpha= | 18.5 | deg
XFOIL ncrit=9 |  |  |  | L/D Max: | 199.805 | at alpha= | 6 | deg
Re: | 6000000 |  |  | Cd Min: | 0.08812 | at alpha= | 20 | deg
Mach: | 0 |  |  | Cl=0 at alpha= | -3.7927 | deg
|  |  |  | @ Cl=0.1, Cd= | 0.0061371
|  |  |  | @ Cl=0.4, Cd= | 0.0057253
|  |  |  | @ Cl=0.6, Cd= | 0.0046384
alpha (deg) | Cl | Cd | Cm | Cl/Cd
-17.5 | -1.2439 | 0.03554 | -0.0792 | -35
-17 | -1.2738 | 0.03034 | -0.0768 | -41.9842
-16.5 | -1.2913 | 0.02711 | -0.0704 | -47.6319
-16 | -1.2732 | 0.02445 | -0.0675 | -52.0736
-15.5 | -1.2429 | 0.02234 | -0.0655 | -55.6356
-15 | -1.2067 | 0.02047 | -0.064 | -58.9497
-14.5 | -1.1657 | 0.01889 | -0.0628 | -61.7099
-14 | -1.1214 | 0.01753 | -0.0618 | -63.9703
-13.5 | -1.0745 | 0.01633 | -0.061 | -65.7991
-13 | -1.0257 | 0.01525 | -0.0604 | -67.259
-12.5 | -0.9748 | 0.01442 | -0.06 | -67.6006
-12 | -0.9228 | 0.01366 | -0.0597 | -67.5549
-11.5 | -0.87 | 0.01294 | -0.0594 | -67.2334
-11 | -0.8165 | 0.01227 | -0.0593 | -66.5444
-10.5 | -0.7621 | 0.01168 | -0.0592 | -65.2483
-10 | -0.7091 | 0.0107 | -0.0589 | -66.271
-9.5 | -0.6543 | 0.01003 | -0.0589 | -65.2343
-9 | -0.5987 | 0.00948 | -0.0589 | -63.154
-8.5 | -0.5426 | 0.00901 | -0.059 | -60.222
-8 | -0.4861 | 0.00858 | -0.0592 | -56.655
-7.5 | -0.4291 | 0.00821 | -0.0594 | -52.2655
-7 | -0.3719 | 0.00788 | -0.0596 | -47.1954
-6.5 | -0.3144 | 0.00757 | -0.0599 | -41.5324
-6 | -0.257 | 0.00721 | -0.0602 | -35.6449
-5.5 | -0.1997 | 0.00681 | -0.0605 | -29.3245
-5 | -0.1414 | 0.00664 | -0.061 | -21.2952
-4.5 | -0.0828 | 0.00652 | -0.0615 | -12.6994
-4 | -0.0243 | 0.00635 | -0.062 | -3.8268
-3.5 | 0.0343 | 0.00625 | -0.0625 | 5.488
-3 | 0.0931 | 0.00615 | -0.0631 | 15.1382
-2.5 | 0.1518 | 0.00604 | -0.0637 | 25.1325
-2 | 0.2107 | 0.00596 | -0.0643 | 35.3523
-1.5 | 0.2694 | 0.00589 | -0.0649 | 45.7385
-1 | 0.3282 | 0.00583 | -0.0655 | 56.295
-0.5 | 0.3869 | 0.00575 | -0.0662 | 67.287
0 | 0.4453 | 0.00564 | -0.0669 | 78.9539
1 | 0.5606 | 0.00476 | -0.0685 | 117.7731
1.5 | 0.6189 | 0.00458 | -0.0692 | 135.131
2 | 0.6769 | 0.00451 | -0.0699 | 150.0887
2.5 | 0.7353 | 0.00451 | -0.0706 | 163.0377
3 | 0.7933 | 0.00455 | -0.0713 | 174.3516
3.5 | 0.8512 | 0.00467 | -0.072 | 182.2698
4 | 0.9091 | 0.00476 | -0.0726 | 190.9874
4.5 | 0.9661 | 0.00494 | -0.0732 | 195.5668
5 | 1.022 | 0.00517 | -0.0737 | 197.6789
5.5 | 1.0766 | 0.00542 | -0.0739 | 198.6347
6 | 1.1269 | 0.00564 | -0.0731 | 199.805
6.5 | 1.1854 | 0.00613 | -0.0744 | 193.3768
7 | 1.237 | 0.00677 | -0.0744 | 182.7179
7.5 | 1.2882 | 0.00737 | -0.0744 | 174.7897
8 | 1.3341 | 0.00832 | -0.0736 | 160.3486
8.5 | 1.3757 | 0.00944 | -0.0721 | 145.7309
9 | 1.4149 | 0.01051 | -0.0703 | 134.6242
9.5 | 1.4517 | 0.0115 | -0.0681 | 126.2348
10 | 1.4744 | 0.01268 | -0.0634 | 116.2776
10.5 | 1.4885 | 0.01382 | -0.0577 | 107.7062
11 | 1.5102 | 0.01517 | -0.054 | 99.5517
11.5 | 1.5323 | 0.01675 | -0.0509 | 91.4806
12 | 1.5561 | 0.01843 | -0.0484 | 84.433
12.5 | 1.5777 | 0.0204 | -0.046 | 77.3382
13 | 1.5974 | 0.02264 | -0.0439 | 70.5565
13.5 | 1.6159 | 0.0251 | -0.0419 | 64.3785
14 | 1.6301 | 0.02802 | -0.0401 | 58.1763
14.5 | 1.6456 | 0.03099 | -0.0386 | 53.101
15 | 1.6585 | 0.03435 | -0.0373 | 48.2824
15.5 | 1.6683 | 0.03823 | -0.0363 | 43.6385
16 | 1.6796 | 0.0421 | -0.0356 | 39.8955
16.5 | 1.686 | 0.04668 | -0.0352 | 36.1183
17 | 1.6911 | 0.05156 | -0.035 | 32.7987
17.5 | 1.6977 | 0.05644 | -0.0352 | 30.0797
18 | 1.6985 | 0.06223 | -0.0358 | 27.2939
18.5 | 1.7012 | 0.06796 | -0.0367 | 25.0324
19 | 1.6991 | 0.07453 | -0.038 | 22.7975
19.5 | 1.6989 | 0.08102 | -0.0396 | 20.9689
20 | 1.6959 | 0.08812 | -0.0417 | 19.2453

## 83. Re 6M Mach 0.10 (1)
BIGFOIL.COM POLAR EXPORT
NACA63-714 a=0.2
NACA63-714 a=0.2 |  |  |  | Cl Max: | 1.602 | at alpha= | 12.5 | deg
JavaFoil+Calcfoil stall+Eppler ext transition |  |  |  | L/D Max: | 152.108 | at alpha= | 5 | deg
Re: | 6000000 |  |  | Cd Min: | 0.00482 | at alpha= | -5 | deg
Mach: | 0.1 |  |  | Cl=0 at alpha= | -3.7167 | deg
|  |  |  | @ Cl=0.1, Cd= | 0.00499
|  |  |  | @ Cl=0.4, Cd= | 0.0064118
|  |  |  | @ Cl=0.6, Cd= | 0.005655
alpha (deg) | Cl | Cd | Cm | Cl/Cd
-17 | -0.389 | 0.13239 | -0.025 | -2.935
-16.5 | -0.404 | 0.12559 | -0.025 | -3.217
-16 | -0.419 | 0.11892 | -0.025 | -3.523
-15.5 | -0.433 | 0.11251 | -0.025 | -3.852
-15 | -0.447 | 0.10583 | -0.026 | -4.223
-14.5 | -0.459 | 0.10185 | -0.026 | -4.508
-14 | -0.47 | 0.09583 | -0.026 | -4.904
-13.5 | -0.479 | 0.09008 | -0.026 | -5.316
-13 | -0.486 | 0.08482 | -0.027 | -5.726
-12.5 | -0.49 | 0.08081 | -0.027 | -6.058
-12 | -0.491 | 0.07555 | -0.027 | -6.498
-11.5 | -0.489 | 0.07151 | -0.027 | -6.832
-11 | -0.483 | 0.06772 | -0.027 | -7.126
-10.5 | -0.473 | 0.06358 | -0.028 | -7.443
-10 | -0.46 | 0.05941 | -0.029 | -7.742
-9.5 | -0.443 | 0.05568 | -0.03 | -7.947
-9 | -0.424 | 0.04935 | -0.033 | -8.583
-8.5 | -0.399 | 0.04521 | -0.034 | -8.825
-8 | -0.45 | 0.00516 | -0.054 | -87.166
-7.5 | -0.408 | 0.00522 | -0.055 | -78.2
-7 | -0.363 | 0.00513 | -0.055 | -70.848
-6.5 | -0.314 | 0.0051 | -0.055 | -61.673
-6 | -0.263 | 0.00506 | -0.056 | -51.859
-5.5 | -0.208 | 0.00501 | -0.056 | -41.548
-5 | -0.152 | 0.00482 | -0.056 | -31.457
-4.5 | -0.093 | 0.00496 | -0.057 | -18.822
-4 | -0.034 | 0.00486 | -0.057 | -6.986
-3.5 | 0.026 | 0.00488 | -0.057 | 5.387
-3 | 0.087 | 0.00499 | -0.058 | 17.432
-2.5 | 0.148 | 0.00499 | -0.058 | 29.645
-2 | 0.209 | 0.00583 | -0.059 | 35.814
-1.5 | 0.27 | 0.00587 | -0.059 | 46.024
-1 | 0.332 | 0.00655 | -0.06 | 50.686
-0.5 | 0.392 | 0.00656 | -0.06 | 59.795
0 | 0.453 | 0.00543 | -0.06 | 83.303
0.5 | 0.513 | 0.00549 | -0.061 | 93.451
1 | 0.574 | 0.00559 | -0.061 | 102.726
1.5 | 0.634 | 0.00574 | -0.062 | 110.375
2 | 0.694 | 0.00585 | -0.062 | 118.7
2.5 | 0.754 | 0.006 | -0.063 | 125.657
3 | 0.814 | 0.00626 | -0.063 | 130.066
3.5 | 0.874 | 0.00646 | -0.063 | 135.181
4 | 0.933 | 0.00681 | -0.064 | 137.068
4.5 | 0.991 | 0.00693 | -0.064 | 143.035
5 | 1.049 | 0.00689 | -0.065 | 152.108
5.5 | 1.105 | 0.00763 | -0.065 | 144.871
6 | 1.16 | 0.00793 | -0.065 | 146.22
6.5 | 1.215 | 0.00823 | -0.066 | 147.537
7 | 1.267 | 0.00854 | -0.066 | 148.293
7.5 | 1.317 | 0.00896 | -0.066 | 146.92
8 | 1.364 | 0.00954 | -0.067 | 143.029
8.5 | 1.405 | 0.01093 | -0.067 | 128.524
9 | 1.443 | 0.0128 | -0.067 | 112.742
9.5 | 1.476 | 0.01577 | -0.067 | 93.602
10 | 1.509 | 0.01694 | -0.067 | 89.094
10.5 | 1.54 | 0.01802 | -0.067 | 85.467
11 | 1.566 | 0.01923 | -0.068 | 81.441
11.5 | 1.585 | 0.02057 | -0.068 | 77.025
12 | 1.596 | 0.02197 | -0.068 | 72.661
12.5 | 1.602 | 0.02363 | -0.068 | 67.781
13 | 1.6 | 0.02539 | -0.069 | 63.038
13.5 | 1.593 | 0.0273 | -0.069 | 58.34
14 | 1.579 | 0.02928 | -0.069 | 53.923
14.5 | 1.559 | 0.03141 | -0.069 | 49.633
15 | 1.533 | 0.0336 | -0.07 | 45.641
15.5 | 1.502 | 0.03655 | -0.07 | 41.087
16 | 1.467 | 0.03893 | -0.07 | 37.669
16.5 | 1.426 | 0.04238 | -0.07 | 33.65
17 | 1.382 | 0.04585 | -0.07 | 30.141
17.5 | 1.335 | 0.04991 | -0.07 | 26.745

## 84. Re 6M Mach 0.10 (2)
BIGFOIL.COM POLAR EXPORT
NACA63-714 a=0.2
NACA63-714 a=0.2 |  |  |  | Cl Max: | 1.6903 | at alpha= | 18.5 | deg
XFOIL ncrit=9 |  |  |  | L/D Max: | 199.754 | at alpha= | 6 | deg
Re: | 6000000 |  |  | Cd Min: | 0.09252 | at alpha= | 20 | deg
Mach: | 0.1 |  |  | Cl=0 at alpha= | -3.7924 | deg
|  |  |  | @ Cl=0.1, Cd= | 0.0061484
|  |  |  | @ Cl=0.4, Cd= | 0.0057404
|  |  |  | @ Cl=0.6, Cd= | 0.0046667
alpha (deg) | Cl | Cd | Cm | Cl/Cd
-16.5 | -1.1147 | 0.04098 | -0.0789 | -27.2011
-15.5 | -1.2071 | 0.02774 | -0.0716 | -43.5148
-15 | -1.1911 | 0.02426 | -0.0688 | -49.0973
-14.5 | -1.1602 | 0.02169 | -0.0668 | -53.4901
-14 | -1.1219 | 0.01961 | -0.0652 | -57.2106
-13.5 | -1.0785 | 0.01789 | -0.064 | -60.2851
-13 | -1.0318 | 0.01643 | -0.063 | -62.7998
-12.5 | -0.9822 | 0.01526 | -0.0622 | -64.3644
-12 | -0.9307 | 0.01427 | -0.0616 | -65.2207
-11.5 | -0.8778 | 0.0134 | -0.0612 | -65.5075
-11 | -0.824 | 0.01262 | -0.0608 | -65.2932
-10.5 | -0.7692 | 0.01196 | -0.0606 | -64.3144
-10 | -0.7146 | 0.01116 | -0.0603 | -64.0323
-9.5 | -0.66 | 0.01028 | -0.0601 | -64.2023
-9 | -0.604 | 0.00966 | -0.06 | -62.5259
-8.5 | -0.5473 | 0.00915 | -0.06 | -59.8142
-8 | -0.4903 | 0.00869 | -0.06 | -56.4212
-7.5 | -0.4328 | 0.00829 | -0.0601 | -52.2075
-7 | -0.375 | 0.00794 | -0.0603 | -47.2292
-6.5 | -0.3169 | 0.00762 | -0.0606 | -41.5879
-6 | -0.259 | 0.00727 | -0.0608 | -35.6259
-5.5 | -0.2013 | 0.00684 | -0.0611 | -29.4298
-5 | -0.1425 | 0.00665 | -0.0615 | -21.4286
-4.5 | -0.0835 | 0.00654 | -0.062 | -12.7676
-4 | -0.0245 | 0.00636 | -0.0624 | -3.8522
-3.5 | 0.0345 | 0.00626 | -0.0629 | 5.5112
-3 | 0.0938 | 0.00616 | -0.0635 | 15.2273
-2.5 | 0.1528 | 0.00605 | -0.0641 | 25.2562
-2 | 0.2121 | 0.00597 | -0.0647 | 35.5276
-1.5 | 0.2713 | 0.0059 | -0.0653 | 45.9831
-1 | 0.3304 | 0.00584 | -0.0659 | 56.5753
-0.5 | 0.3895 | 0.00576 | -0.0666 | 67.6215
0 | 0.4483 | 0.00565 | -0.0672 | 79.3451
0.5 | 0.5073 | 0.00548 | -0.068 | 92.573
1 | 0.5644 | 0.00477 | -0.0689 | 118.3229
1.5 | 0.623 | 0.0046 | -0.0696 | 135.4348
2 | 0.6815 | 0.00452 | -0.0703 | 150.7743
2.5 | 0.7401 | 0.00453 | -0.071 | 163.3775
3 | 0.7986 | 0.00456 | -0.0717 | 175.1316
3.5 | 0.8569 | 0.00469 | -0.0724 | 182.7079
4 | 0.9151 | 0.00479 | -0.073 | 191.0438
4.5 | 0.9726 | 0.00496 | -0.0736 | 196.0887
5 | 1.029 | 0.00519 | -0.074 | 198.2659
5.5 | 1.0839 | 0.00546 | -0.0742 | 198.5165
6 | 1.1346 | 0.00568 | -0.0734 | 199.7535
6.5 | 1.1936 | 0.00617 | -0.0747 | 193.4522
7 | 1.2455 | 0.00682 | -0.0746 | 182.6246
7.5 | 1.2969 | 0.00743 | -0.0745 | 174.5491
8 | 1.3425 | 0.00842 | -0.0736 | 159.4418
8.5 | 1.3839 | 0.00954 | -0.072 | 145.0629
9 | 1.4223 | 0.01064 | -0.0699 | 133.6748
10 | 1.4715 | 0.01292 | -0.061 | 113.8932
10.5 | 1.4887 | 0.01419 | -0.0561 | 104.9119
11 | 1.511 | 0.01565 | -0.0526 | 96.5495
11.5 | 1.5329 | 0.01736 | -0.0496 | 88.3007
12 | 1.5561 | 0.01919 | -0.0471 | 81.0891
12.5 | 1.5779 | 0.02125 | -0.0448 | 74.2541
13 | 1.5961 | 0.0237 | -0.0426 | 67.346
13.5 | 1.6147 | 0.02628 | -0.0407 | 61.4422
14 | 1.6277 | 0.02939 | -0.0388 | 55.3828
14.5 | 1.6428 | 0.03254 | -0.0375 | 50.4856
15 | 1.6546 | 0.03616 | -0.0363 | 45.7577
15.5 | 1.6636 | 0.04026 | -0.0353 | 41.3214
16 | 1.6742 | 0.04437 | -0.0347 | 37.7327
16.5 | 1.6794 | 0.04919 | -0.0344 | 34.1411
17 | 1.6833 | 0.0544 | -0.0344 | 30.943
17.5 | 1.69 | 0.05942 | -0.0347 | 28.4416
18 | 1.6897 | 0.06552 | -0.0355 | 25.7891
18.5 | 1.6903 | 0.0717 | -0.0366 | 23.5746
19 | 1.689 | 0.07838 | -0.038 | 21.5489
19.5 | 1.689 | 0.08499 | -0.0398 | 19.8729
20 | 1.6845 | 0.09252 | -0.0422 | 18.2069

## 85. Re 6M Mach 0.25 (1)
BIGFOIL.COM POLAR EXPORT
NACA63-714 a=0.2
NACA63-714 a=0.2 |  |  |  | Cl Max: | 1.583 | at alpha= | 11.5 | deg
JavaFoil+Calcfoil stall+Eppler ext transition |  |  |  | L/D Max: | 146.706 | at alpha= | 4.5 | deg
Re: | 6000000 |  |  | Cd Min: | 0.00485 | at alpha= | -5 | deg
Mach: | 0.25 |  |  | Cl=0 at alpha= | -3.7177 | deg
|  |  |  | @ Cl=0.1, Cd= | 0.005
|  |  |  | @ Cl=0.4, Cd= | 0.0065671
|  |  |  | @ Cl=0.6, Cd= | 0.0057048
alpha (deg) | Cl | Cd | Cm | Cl/Cd
-15 | -0.067 | 0.12202 | -0.024 | -0.55
-14.5 | -0.137 | 0.11126 | -0.025 | -1.227
-14 | -0.199 | 0.10539 | -0.025 | -1.887
-13.5 | -0.246 | 0.0987 | -0.025 | -2.49
-13 | -0.286 | 0.09191 | -0.026 | -3.11
-12.5 | -0.32 | 0.08598 | -0.026 | -3.727
-12 | -0.35 | 0.08071 | -0.027 | -4.335
-11.5 | -0.373 | 0.0754 | -0.027 | -4.952
-11 | -0.391 | 0.07052 | -0.027 | -5.545
-10.5 | -0.402 | 0.06705 | -0.027 | -5.991
-10 | -0.406 | 0.06285 | -0.028 | -6.46
-9.5 | -0.403 | 0.05804 | -0.029 | -6.952
-9 | -0.394 | 0.05481 | -0.029 | -7.186
-8.5 | -0.378 | 0.0502 | -0.031 | -7.537
-8 | -0.357 | 0.04601 | -0.032 | -7.762
-7.5 | -0.33 | 0.04268 | -0.034 | -7.722
-7 | -0.363 | 0.00517 | -0.056 | -70.192
-6.5 | -0.317 | 0.00513 | -0.057 | -61.727
-6 | -0.266 | 0.00517 | -0.057 | -51.534
-5.5 | -0.212 | 0.00505 | -0.057 | -41.924
-5 | -0.155 | 0.00485 | -0.058 | -31.925
-4.5 | -0.096 | 0.00499 | -0.058 | -19.172
-4 | -0.035 | 0.00499 | -0.059 | -6.976
-3.5 | 0.027 | 0.00496 | -0.059 | 5.438
-3 | 0.089 | 0.005 | -0.059 | 17.847
-2.5 | 0.152 | 0.005 | -0.06 | 30.389
-2 | 0.215 | 0.00586 | -0.06 | 36.611
-1.5 | 0.278 | 0.00591 | -0.061 | 46.988
-1 | 0.341 | 0.00592 | -0.061 | 57.628
-0.5 | 0.403 | 0.0066 | -0.062 | 61.063
0 | 0.465 | 0.00551 | -0.062 | 84.47
0.5 | 0.527 | 0.00557 | -0.062 | 94.65
1 | 0.589 | 0.00568 | -0.063 | 103.718
1.5 | 0.651 | 0.00582 | -0.063 | 111.877
2 | 0.713 | 0.00598 | -0.064 | 119.346
2.5 | 0.775 | 0.00619 | -0.064 | 125.226
3 | 0.836 | 0.0064 | -0.065 | 130.591
3.5 | 0.897 | 0.00669 | -0.065 | 134.166
4 | 0.958 | 0.00689 | -0.066 | 139.057
4.5 | 1.016 | 0.00693 | -0.066 | 146.706
5 | 1.074 | 0.00763 | -0.066 | 140.654
5.5 | 1.13 | 0.00795 | -0.067 | 142.262
6 | 1.187 | 0.00829 | -0.067 | 143.165
6.5 | 1.242 | 0.00864 | -0.067 | 143.719
7 | 1.295 | 0.00901 | -0.068 | 143.745
7.5 | 1.345 | 0.00952 | -0.068 | 141.346
8 | 1.393 | 0.01015 | -0.068 | 137.268
8.5 | 1.431 | 0.0121 | -0.068 | 118.318
9 | 1.469 | 0.01414 | -0.068 | 103.825
9.5 | 1.499 | 0.01721 | -0.068 | 87.113
10 | 1.53 | 0.01847 | -0.068 | 82.825
10.5 | 1.555 | 0.01973 | -0.069 | 78.826
11 | 1.574 | 0.02121 | -0.069 | 74.19
11.5 | 1.583 | 0.02279 | -0.069 | 69.469
12 | 1.581 | 0.02449 | -0.07 | 64.559
12.5 | 1.569 | 0.02652 | -0.07 | 59.165
13 | 1.547 | 0.02885 | -0.07 | 53.613
13.5 | 1.515 | 0.03113 | -0.07 | 48.657
14 | 1.472 | 0.03374 | -0.07 | 43.63
14.5 | 1.419 | 0.03632 | -0.071 | 39.077
15 | 1.356 | 0.03963 | -0.071 | 34.221
15.5 | 1.282 | 0.04444 | -0.071 | 28.847
16 | 1.202 | 0.04801 | -0.071 | 25.037
16.5 | 1.114 | 0.05302 | -0.071 | 21.001

## 86. Re 6M Mach 0.25 (2)
BIGFOIL.COM POLAR EXPORT
NACA63-714 a=0.2
NACA63-714 a=0.2 |  |  |  | Cl Max: | 1.647 | at alpha= | 17 | deg
XFOIL ncrit=9 |  |  |  | L/D Max: | 201.007 | at alpha= | 6 | deg
Re: | 6000000 |  |  | Cd Min: | 0.17997 | at alpha= | -16 | deg
Mach: | 0.25 |  |  | Cl=0 at alpha= | -3.7919 | deg
|  |  |  | @ Cl=0.1, Cd= | 0.0062149
|  |  |  | @ Cl=0.4, Cd= | 0.0058255
|  |  |  | @ Cl=0.6, Cd= | 0.0047962
alpha (deg) | Cl | Cd | Cm | Cl/Cd
-16 | -0.429 | 0.17997 | 0.0055 | -2.3837
-15.5 | -0.4174 | 0.17015 | 0.0007 | -2.4531
-15 | -0.4024 | 0.16181 | -0.0036 | -2.4869
-14 | -0.4487 | 0.12541 | -0.0204 | -3.5779
-13.5 | -0.4639 | 0.11205 | -0.0281 | -4.1401
-13 | -0.4772 | 0.10013 | -0.0353 | -4.7658
-12.5 | -0.4963 | 0.08812 | -0.0428 | -5.6321
-12 | -0.5605 | 0.06984 | -0.0556 | -8.0255
-11.5 | -0.7304 | 0.04365 | -0.0732 | -16.7331
-11 | -0.8312 | 0.02074 | -0.0718 | -40.0771
-10.5 | -0.7943 | 0.01649 | -0.07 | -48.1686
-10 | -0.7439 | 0.01418 | -0.0685 | -52.4612
-9.5 | -0.6885 | 0.01264 | -0.0674 | -54.4699
-9 | -0.6303 | 0.01158 | -0.0666 | -54.4301
-8.5 | -0.5734 | 0.01019 | -0.0657 | -56.2709
-8 | -0.5137 | 0.00943 | -0.0651 | -54.4751
-7.5 | -0.4533 | 0.00882 | -0.0647 | -51.3946
-7 | -0.3925 | 0.00833 | -0.0644 | -47.1188
-6.5 | -0.3316 | 0.00791 | -0.0642 | -41.9216
-6 | -0.2704 | 0.00756 | -0.0642 | -35.7672
-5.5 | -0.2095 | 0.00719 | -0.0642 | -29.1377
-5 | -0.1488 | 0.00677 | -0.0643 | -21.9793
-4.5 | -0.0872 | 0.00662 | -0.0646 | -13.1722
-4 | -0.0256 | 0.00645 | -0.0649 | -3.969
-3.5 | 0.0359 | 0.00632 | -0.0653 | 5.6804
-3 | 0.0974 | 0.00622 | -0.0658 | 15.6592
-2.5 | 0.1589 | 0.0061 | -0.0663 | 26.0492
-2 | 0.2203 | 0.00603 | -0.0668 | 36.534
-1.5 | 0.2817 | 0.00594 | -0.0674 | 47.4242
-1 | 0.3429 | 0.0059 | -0.0681 | 58.1186
-0.5 | 0.4042 | 0.00582 | -0.0687 | 69.4502
0 | 0.4652 | 0.00571 | -0.0694 | 81.4711
0.5 | 0.5261 | 0.00557 | -0.0701 | 94.4524
1 | 0.5854 | 0.00483 | -0.071 | 121.2008
1.5 | 0.6458 | 0.00469 | -0.0718 | 137.6972
2 | 0.7066 | 0.00459 | -0.0725 | 153.9434
2.5 | 0.7673 | 0.00464 | -0.0732 | 165.3664
3 | 0.828 | 0.00467 | -0.0738 | 177.3019
3.5 | 0.8888 | 0.00478 | -0.0745 | 185.9414
4 | 0.9492 | 0.00493 | -0.0751 | 192.5355
4.5 | 1.009 | 0.00511 | -0.0756 | 197.456
5 | 1.0679 | 0.00533 | -0.076 | 200.3565
5.5 | 1.1247 | 0.00565 | -0.076 | 199.0619
6 | 1.1779 | 0.00586 | -0.075 | 201.0068
6.5 | 1.2389 | 0.00636 | -0.0761 | 194.7956
7 | 1.2922 | 0.00707 | -0.0757 | 182.7723
7.5 | 1.3448 | 0.00774 | -0.0751 | 173.7468
8 | 1.388 | 0.00893 | -0.0732 | 155.4311
8.5 | 1.4268 | 0.01014 | -0.0706 | 140.7101
9 | 1.4579 | 0.01141 | -0.0667 | 127.7739
9.5 | 1.4645 | 0.01281 | -0.0589 | 114.3247
10 | 1.4717 | 0.01491 | -0.0529 | 98.7056
10.5 | 1.4931 | 0.0168 | -0.0493 | 88.875
11 | 1.5151 | 0.01891 | -0.0462 | 80.1216
11.5 | 1.5361 | 0.02126 | -0.0435 | 72.2531
12.5 | 1.5735 | 0.02678 | -0.0389 | 58.7565
13 | 1.5881 | 0.03005 | -0.0368 | 52.8486
13.5 | 1.6027 | 0.03358 | -0.0351 | 47.7278
14 | 1.6133 | 0.03767 | -0.0337 | 42.8272
14.5 | 1.6243 | 0.0419 | -0.0327 | 38.7661
15 | 1.6306 | 0.0468 | -0.0319 | 34.8419
15.5 | 1.6388 | 0.05172 | -0.0315 | 31.686
16 | 1.6419 | 0.05734 | -0.0314 | 28.6345
16.5 | 1.6434 | 0.06344 | -0.0318 | 25.9048
17 | 1.647 | 0.06951 | -0.0326 | 23.6944
17.5 | 1.6459 | 0.07636 | -0.0338 | 21.5545
18 | 1.6401 | 0.0841 | -0.0356 | 19.5018
18.5 | 1.6398 | 0.09134 | -0.0377 | 17.9527
19 | 1.6362 | 0.09925 | -0.0403 | 16.4856
19.5 | 1.6277 | 0.10806 | -0.0436 | 15.0629
20 | 1.6182 | 0.11721 | -0.0473 | 13.806

## 87. Re 6M Mach 0.50 (1)
BIGFOIL.COM POLAR EXPORT
NACA63-714 a=0.2
NACA63-714 a=0.2 |  |  |  | Cl Max: | 1.538 | at alpha= | 9 | deg
JavaFoil+Calcfoil stall+Eppler ext transition |  |  |  | L/D Max: | 127.421 | at alpha= | 4 | deg
Re: | 6000000 |  |  | Cd Min: | 0.005 | at alpha= | -3 | deg
Mach: | 0.5 |  |  | Cl=0 at alpha= | -3.7206 | deg
|  |  |  | @ Cl=0.1, Cd= | 0.0050011
|  |  |  | @ Cl=0.4, Cd= | 0.0066838
|  |  |  | @ Cl=0.6, Cd= | 0.0059955
alpha (deg) | Cl | Cd | Cm | Cl/Cd
-20 | -0.934 | 0.15751 | -0.032 | -5.927
-19.5 | -0.906 | 0.15203 | -0.033 | -5.962
-19 | -0.877 | 0.14615 | -0.032 | -5.997
-18.5 | -0.846 | 0.14334 | -0.031 | -5.903
-18 | -0.817 | 0.13684 | -0.031 | -5.973
-17.5 | -0.789 | 0.13143 | -0.031 | -6.002
-17 | -0.76 | 0.12742 | -0.031 | -5.967
-16.5 | -0.732 | 0.12744 | -0.032 | -5.745
-16 | -0.703 | 0.12016 | -0.031 | -5.848
-15.5 | -0.673 | 0.11396 | -0.03 | -5.902
-15 | -0.644 | 0.10417 | -0.031 | -6.187
-14.5 | -0.616 | 0.09795 | -0.031 | -6.289
-14 | -0.587 | 0.09149 | -0.031 | -6.419
-13.5 | -0.559 | 0.08582 | -0.031 | -6.512
-13 | -0.529 | 0.0978 | -0.03 | -5.413
-12.5 | -0.5 | 0.09129 | -0.03 | -5.481
-12 | -0.472 | 0.08299 | -0.03 | -5.687
-11.5 | -0.444 | 0.07418 | -0.031 | -5.979
-11 | -0.415 | 0.06815 | -0.031 | -6.091
-10.5 | -0.387 | 0.06363 | -0.032 | -6.077
-10 | -0.359 | 0.05914 | -0.033 | -6.063
-9.5 | -0.328 | 0.07086 | -0.029 | -4.629
-9 | -0.3 | 0.06215 | -0.03 | -4.821
-8.5 | -0.271 | 0.05498 | -0.03 | -4.935
-8 | -0.243 | 0.05081 | -0.032 | -4.786
-7.5 | -0.215 | 0.04656 | -0.033 | -4.618
-7 | -0.185 | 0.05364 | -0.028 | -3.457
-6.5 | -0.157 | 0.04658 | -0.03 | -3.379
-6 | -0.153 | 0.04144 | -0.032 | -3.702
-5.5 | -0.17 | 0.03804 | -0.034 | -4.47
-5 | -0.133 | 0.03312 | -0.04 | -4.03
-4.5 | -0.104 | 0.00517 | -0.065 | -20.062
-4 | -0.038 | 0.00505 | -0.066 | -7.58
-3.5 | 0.03 | 0.00511 | -0.066 | 5.852
-3 | 0.099 | 0.005 | -0.066 | 19.851
-2.5 | 0.169 | 0.00508 | -0.067 | 33.297
-2 | 0.239 | 0.00608 | -0.067 | 39.348
-1.5 | 0.31 | 0.0061 | -0.068 | 50.775
-1 | 0.382 | 0.00684 | -0.068 | 55.79
-0.5 | 0.45 | 0.00625 | -0.069 | 71.925
0 | 0.519 | 0.00583 | -0.069 | 89.142
0.5 | 0.589 | 0.00597 | -0.07 | 98.617
1 | 0.658 | 0.00613 | -0.07 | 107.302
1.5 | 0.727 | 0.00637 | -0.071 | 114.113
2 | 0.796 | 0.00664 | -0.071 | 119.902
2.5 | 0.864 | 0.007 | -0.072 | 123.486
3 | 0.926 | 0.00729 | -0.072 | 126.991
3.5 | 0.989 | 0.00778 | -0.072 | 127.14
4 | 1.052 | 0.00825 | -0.072 | 127.421
4.5 | 1.115 | 0.00875 | -0.073 | 127.322
5 | 1.177 | 0.00928 | -0.073 | 126.784
5.5 | 1.239 | 0.00977 | -0.073 | 126.773
6 | 1.3 | 0.01032 | -0.074 | 125.997
6.5 | 1.36 | 0.01093 | -0.074 | 124.345
7 | 1.413 | 0.01169 | -0.074 | 120.828
7.5 | 1.462 | 0.01265 | -0.075 | 115.572
8 | 1.496 | 0.01589 | -0.074 | 94.194
8.5 | 1.519 | 0.02113 | -0.074 | 71.878
9 | 1.538 | 0.02347 | -0.074 | 65.506
9.5 | 1.534 | 0.02576 | -0.075 | 59.55
10 | 1.481 | 0.02872 | -0.075 | 51.586
10.5 | 1.299 | 0.03295 | -0.075 | 39.431
11 | 0.928 | 0.03635 | -0.075 | 25.529
11.5 | 0.936 | 0.04725 | -0.073 | 19.815
12 | 0.981 | 0.04302 | -0.075 | 22.798
12.5 | 1 | 0.05084 | -0.074 | 19.666
13 | 1.031 | 0.05021 | -0.075 | 20.544
13.5 | 1.053 | 0.05731 | -0.075 | 18.374
14 | 1.08 | 0.05845 | -0.075 | 18.481

## 88. Re 6M Mach 0.50 (2)
BIGFOIL.COM POLAR EXPORT
NACA63-714 a=0.2
NACA63-714 a=0.2 |  |  |  | Cl Max: | 1.5297 | at alpha= | 14 | deg
XFOIL ncrit=9 |  |  |  | L/D Max: | 202.407 | at alpha= | 5 | deg
Re: | 6000000 |  |  | Cd Min: | 0.25703 | at alpha= | -20 | deg
Mach: | 0.5 |  |  | Cl=0 at alpha= | -3.7816 | deg
|  |  |  | @ Cl=0.1, Cd= | 0.0065769
|  |  |  | @ Cl=0.4, Cd= | 0.0061403
|  |  |  | @ Cl=0.6, Cd= | 0.0059381
alpha (deg) | Cl | Cd | Cm | Cl/Cd
-20 | -0.6292 | 0.25703 | 0.0503 | -2.448
-19.5 | -0.6042 | 0.2498 | 0.0451 | -2.4187
-19 | -0.5798 | 0.24201 | 0.0399 | -2.3958
-18.5 | -0.5552 | 0.23406 | 0.0348 | -2.372
-18 | -0.5307 | 0.22597 | 0.0298 | -2.3485
-17.5 | -0.5068 | 0.21787 | 0.0247 | -2.3262
-17 | -0.4828 | 0.20998 | 0.0197 | -2.2993
-16.5 | -0.4592 | 0.2019 | 0.0148 | -2.2744
-16 | -0.4357 | 0.194 | 0.01 | -2.2459
-15.5 | -0.4132 | 0.18614 | 0.0051 | -2.2198
-15 | -0.3927 | 0.17716 | 0.0002 | -2.2166
-14.5 | -0.3706 | 0.16913 | -0.0045 | -2.1912
-14 | -0.3496 | 0.16086 | -0.0092 | -2.1733
-13.5 | -0.331 | 0.15204 | -0.0141 | -2.1771
-13 | -0.3054 | 0.14606 | -0.0182 | -2.0909
-12.5 | -0.2849 | 0.13838 | -0.0226 | -2.0588
-12 | -0.2762 | 0.12746 | -0.0278 | -2.167
-11.5 | -0.2632 | 0.11872 | -0.0327 | -2.217
-11 | -0.2496 | 0.11047 | -0.0373 | -2.2594
-10.5 | -0.254 | 0.09911 | -0.0436 | -2.5628
-10 | -0.2489 | 0.0904 | -0.0487 | -2.7533
-9.5 | -0.2508 | 0.08104 | -0.0545 | -3.0948
-8.5 | -0.2648 | 0.06295 | -0.0664 | -4.2065
-8 | -0.28 | 0.05354 | -0.0745 | -5.2297
-7.5 | -0.3054 | 0.04538 | -0.0804 | -6.7298
-7 | -0.3171 | 0.03598 | -0.0837 | -8.8132
-6.5 | -0.3206 | 0.02465 | -0.0846 | -13.0061
-6 | -0.3167 | 0.01174 | -0.0834 | -26.9761
-5 | -0.1795 | 0.00773 | -0.0788 | -23.2212
-4.5 | -0.1055 | 0.00724 | -0.0776 | -14.5718
-4 | -0.0321 | 0.00688 | -0.0769 | -4.6657
-3.5 | 0.0414 | 0.00673 | -0.0766 | 6.1516
-3 | 0.1141 | 0.00654 | -0.0765 | 17.4465
-2.5 | 0.1863 | 0.0064 | -0.0766 | 29.1094
-2 | 0.2579 | 0.00628 | -0.0768 | 41.0669
-1.5 | 0.3295 | 0.00618 | -0.0773 | 53.3172
-1 | 0.4005 | 0.00614 | -0.0778 | 65.228
-0.5 | 0.4717 | 0.00608 | -0.0784 | 77.5822
0 | 0.5424 | 0.00602 | -0.0791 | 90.0997
0.5 | 0.6127 | 0.00592 | -0.0798 | 103.4966
1 | 0.6813 | 0.00522 | -0.0807 | 130.5172
1.5 | 0.7511 | 0.00507 | -0.0814 | 148.146
2 | 0.8217 | 0.00502 | -0.0821 | 163.6853
2.5 | 0.8925 | 0.0051 | -0.0827 | 175
3 | 0.963 | 0.00523 | -0.0831 | 184.13
3.5 | 1.034 | 0.00541 | -0.0835 | 191.1275
4 | 1.1049 | 0.00562 | -0.0838 | 196.6014
4.5 | 1.1754 | 0.00585 | -0.0838 | 200.9231
5 | 1.2448 | 0.00615 | -0.0834 | 202.4065
5.5 | 1.3104 | 0.00658 | -0.0823 | 199.1489
6 | 1.3692 | 0.00696 | -0.0796 | 196.7241
7 | 1.4963 | 0.00841 | -0.0765 | 177.9191
8 | 1.5296 | 0.01178 | -0.0605 | 129.8472
8.5 | 1.5225 | 0.01539 | -0.0527 | 98.9279
9 | 1.5171 | 0.01965 | -0.0467 | 77.2061
9.5 | 1.51 | 0.02448 | -0.0417 | 61.683
10 | 1.4882 | 0.03066 | -0.0372 | 48.5388
10.5 | 1.4867 | 0.03605 | -0.0342 | 41.2399
11 | 1.4951 | 0.04108 | -0.032 | 36.3948
11.5 | 1.5015 | 0.04652 | -0.0302 | 32.2764
12 | 1.5114 | 0.05194 | -0.0288 | 29.099
12.5 | 1.5177 | 0.058 | -0.0279 | 26.1672
13 | 1.5237 | 0.06432 | -0.0275 | 23.6894
13.5 | 1.5269 | 0.07128 | -0.0278 | 21.4212
14 | 1.5297 | 0.07861 | -0.0285 | 19.4594
14.5 | 1.5268 | 0.08687 | -0.03 | 17.5757
15 | 1.5239 | 0.09555 | -0.0321 | 15.9487
15.5 | 1.5123 | 0.10559 | -0.0355 | 14.3224
16 | 1.4952 | 0.11673 | -0.0399 | 12.809
16.5 | 1.474 | 0.12879 | -0.0456 | 11.445
17 | 1.4523 | 0.14138 | -0.0523 | 10.2723
17.5 | 1.4312 | 0.15422 | -0.0597 | 9.2802
18 | 1.4102 | 0.16749 | -0.068 | 8.4196
18.5 | 1.3902 | 0.18105 | -0.077 | 7.6785
19 | 1.3729 | 0.19464 | -0.0864 | 7.0535

## 89. Re 7M Mach 0.00 (1)
BIGFOIL.COM POLAR EXPORT
NACA63-714 a=0.2
NACA63-714 a=0.2 |  |  |  | Cl Max: | 1.608 | at alpha= | 13 | deg
JavaFoil+Calcfoil stall+Eppler ext transition |  |  |  | L/D Max: | 153.937 | at alpha= | 5 | deg
Re: | 7000000 |  |  | Cd Min: | 0.00473 | at alpha= | -5 | deg
Mach: | 0 |  |  | Cl=0 at alpha= | -3.7167 | deg
|  |  |  | @ Cl=0.1, Cd= | 0.0049
|  |  |  | @ Cl=0.4, Cd= | 0.00625
|  |  |  | @ Cl=0.6, Cd= | 0.005638
alpha (deg) | Cl | Cd | Cm | Cl/Cd
-17.5 | -0.42 | 0.13592 | -0.025 | -3.092
-17 | -0.434 | 0.12705 | -0.025 | -3.413
-16.5 | -0.447 | 0.12106 | -0.025 | -3.689
-16 | -0.459 | 0.11516 | -0.025 | -3.985
-15.5 | -0.471 | 0.11079 | -0.026 | -4.247
-15 | -0.481 | 0.10364 | -0.026 | -4.642
-14.5 | -0.49 | 0.09972 | -0.026 | -4.917
-14 | -0.498 | 0.09406 | -0.026 | -5.294
-13.5 | -0.504 | 0.08887 | -0.027 | -5.67
-13 | -0.507 | 0.08335 | -0.027 | -6.087
-12.5 | -0.508 | 0.07947 | -0.027 | -6.396
-12 | -0.507 | 0.07408 | -0.028 | -6.845
-11.5 | -0.502 | 0.0696 | -0.028 | -7.215
-11 | -0.494 | 0.06664 | -0.028 | -7.407
-10.5 | -0.482 | 0.06226 | -0.029 | -7.739
-10 | -0.466 | 0.05846 | -0.029 | -7.979
-9.5 | -0.448 | 0.05418 | -0.03 | -8.264
-9 | -0.429 | 0.04685 | -0.034 | -9.155
-8.5 | -0.405 | 0.04108 | -0.037 | -9.867
-8 | -0.451 | 0.00514 | -0.054 | -87.658
-7.5 | -0.409 | 0.0051 | -0.054 | -80.125
-7 | -0.363 | 0.00504 | -0.055 | -72.033
-6.5 | -0.314 | 0.005 | -0.055 | -62.722
-6 | -0.262 | 0.00494 | -0.055 | -52.946
-5.5 | -0.207 | 0.00491 | -0.056 | -42.213
-5 | -0.151 | 0.00473 | -0.056 | -31.93
-4.5 | -0.093 | 0.00488 | -0.056 | -19.046
-4 | -0.034 | 0.00477 | -0.057 | -7.083
-3.5 | 0.026 | 0.00479 | -0.057 | 5.458
-3 | 0.087 | 0.0049 | -0.058 | 17.646
-2.5 | 0.147 | 0.0049 | -0.058 | 30.05
-2 | 0.208 | 0.00572 | -0.058 | 36.335
-1.5 | 0.269 | 0.00577 | -0.059 | 46.576
-1 | 0.33 | 0.00643 | -0.059 | 51.356
-0.5 | 0.39 | 0.00642 | -0.06 | 60.741
0 | 0.45 | 0.0054 | -0.06 | 83.491
0.5 | 0.511 | 0.00543 | -0.06 | 94.075
1 | 0.571 | 0.00558 | -0.061 | 102.243
1.5 | 0.631 | 0.0057 | -0.061 | 110.782
2 | 0.691 | 0.0058 | -0.062 | 119.007
2.5 | 0.751 | 0.00602 | -0.062 | 124.639
3 | 0.81 | 0.00621 | -0.063 | 130.385
3.5 | 0.869 | 0.00652 | -0.063 | 133.438
4 | 0.929 | 0.00677 | -0.064 | 137.157
4.5 | 0.986 | 0.00686 | -0.064 | 143.878
5 | 1.044 | 0.00678 | -0.064 | 153.937
5.5 | 1.101 | 0.0075 | -0.065 | 146.73
6 | 1.156 | 0.00777 | -0.065 | 148.88
6.5 | 1.211 | 0.00804 | -0.065 | 150.642
7 | 1.263 | 0.00835 | -0.066 | 151.155
7.5 | 1.312 | 0.00882 | -0.066 | 148.792
8 | 1.358 | 0.00978 | -0.066 | 138.87
8.5 | 1.399 | 0.01118 | -0.066 | 125.112
9 | 1.439 | 0.01268 | -0.066 | 113.504
9.5 | 1.473 | 0.01515 | -0.066 | 97.216
10 | 1.507 | 0.01629 | -0.067 | 92.544
10.5 | 1.538 | 0.01729 | -0.067 | 88.953
11 | 1.565 | 0.01841 | -0.067 | 85.014
11.5 | 1.586 | 0.01963 | -0.068 | 80.791
12 | 1.599 | 0.02092 | -0.068 | 76.458
12.5 | 1.607 | 0.02238 | -0.068 | 71.803
13 | 1.608 | 0.02395 | -0.068 | 67.145
13.5 | 1.604 | 0.0259 | -0.069 | 61.903
14 | 1.594 | 0.02756 | -0.069 | 57.835
14.5 | 1.578 | 0.0296 | -0.069 | 53.305
15 | 1.557 | 0.03174 | -0.07 | 49.043
15.5 | 1.53 | 0.03428 | -0.07 | 44.631
16 | 1.499 | 0.0367 | -0.07 | 40.861
16.5 | 1.464 | 0.03983 | -0.07 | 36.762
17 | 1.426 | 0.04314 | -0.07 | 33.043
17.5 | 1.384 | 0.04662 | -0.07 | 29.692
18 | 1.34 | 0.05047 | -0.071 | 26.56

## 90. Re 7M Mach 0.00 (2)
BIGFOIL.COM POLAR EXPORT
NACA63-714 a=0.2
NACA63-714 a=0.2 |  |  |  | Cl Max: | 1.7185 | at alpha= | 19.5 | deg
XFOIL ncrit=9 |  |  |  | L/D Max: | 200.336 | at alpha= | 6 | deg
Re: | 7000000 |  |  | Cd Min: | 0.08513 | at alpha= | 20 | deg
Mach: | 0 |  |  | Cl=0 at alpha= | -3.7896 | deg
|  |  |  | @ Cl=0.1, Cd= | 0.0059765
|  |  |  | @ Cl=0.4, Cd= | 0.0056132
|  |  |  | @ Cl=0.6, Cd= | 0.0046266
alpha (deg) | Cl | Cd | Cm | Cl/Cd
-18 | -1.2912 | 0.03524 | -0.08 | -36.6402
-17.5 | -1.3147 | 0.03029 | -0.0783 | -43.4038
-17 | -1.3304 | 0.02738 | -0.0723 | -48.5902
-16.5 | -1.3208 | 0.02464 | -0.0684 | -53.6039
-16 | -1.2943 | 0.02238 | -0.0661 | -57.8329
-15.5 | -1.2587 | 0.02061 | -0.0644 | -61.0723
-15 | -1.2198 | 0.01891 | -0.063 | -64.5056
-14.5 | -1.176 | 0.01757 | -0.062 | -66.9323
-14 | -1.1299 | 0.01635 | -0.0611 | -69.107
-13.5 | -1.0815 | 0.01531 | -0.0604 | -70.6401
-13 | -1.0316 | 0.01437 | -0.0599 | -71.7884
-12.5 | -0.9799 | 0.0136 | -0.0595 | -72.0515
-12 | -0.9273 | 0.01291 | -0.0592 | -71.828
-11.5 | -0.8739 | 0.01226 | -0.059 | -71.2806
-11 | -0.8199 | 0.01163 | -0.0589 | -70.4987
-10.5 | -0.7652 | 0.0111 | -0.0588 | -68.9369
-10 | -0.71 | 0.01059 | -0.0588 | -67.0444
-9.5 | -0.6557 | 0.00979 | -0.0587 | -66.9765
-9 | -0.6 | 0.00925 | -0.0588 | -64.8649
-8.5 | -0.5438 | 0.00877 | -0.0589 | -62.0068
-8 | -0.4872 | 0.00835 | -0.059 | -58.3473
-7.5 | -0.4302 | 0.00799 | -0.0592 | -53.8423
-7 | -0.3728 | 0.00765 | -0.0595 | -48.732
-6.5 | -0.3153 | 0.00737 | -0.0598 | -42.7815
-6 | -0.2575 | 0.00706 | -0.0601 | -36.4731
-5.5 | -0.2003 | 0.00664 | -0.0605 | -30.1657
-5 | -0.142 | 0.00645 | -0.0609 | -22.0155
-4.5 | -0.0834 | 0.00633 | -0.0614 | -13.1754
-4 | -0.0247 | 0.00619 | -0.0619 | -3.9903
-3.5 | 0.034 | 0.00607 | -0.0625 | 5.6013
-3 | 0.0928 | 0.00599 | -0.063 | 15.4925
-2.5 | 0.1516 | 0.00588 | -0.0636 | 25.7823
-2 | 0.2104 | 0.00583 | -0.0642 | 36.0892
-1.5 | 0.2693 | 0.00574 | -0.0649 | 46.9164
-1 | 0.3281 | 0.0057 | -0.0655 | 57.5614
-0.5 | 0.3869 | 0.00564 | -0.0662 | 68.5993
0 | 0.4455 | 0.00552 | -0.0669 | 80.7065
0.5 | 0.504 | 0.00541 | -0.0676 | 93.1608
1 | 0.5613 | 0.00474 | -0.0685 | 118.4177
1.5 | 0.6193 | 0.00457 | -0.0692 | 135.5142
2 | 0.6776 | 0.00442 | -0.07 | 153.3032
2.5 | 0.7358 | 0.00445 | -0.0707 | 165.3483
3 | 0.7939 | 0.00448 | -0.0714 | 177.2098
3.5 | 0.8521 | 0.00455 | -0.0721 | 187.2747
4 | 0.9098 | 0.00469 | -0.0728 | 193.9872
4.5 | 0.9669 | 0.00488 | -0.0734 | 198.1352
5 | 1.0228 | 0.00516 | -0.0739 | 198.2171
5.5 | 1.0784 | 0.0054 | -0.0743 | 199.7037
6 | 1.1319 | 0.00565 | -0.0743 | 200.3363
6.5 | 1.1853 | 0.00612 | -0.0745 | 193.6765
7 | 1.2373 | 0.00672 | -0.0745 | 184.122
7.5 | 1.2879 | 0.00738 | -0.0744 | 174.5122
8 | 1.3326 | 0.00842 | -0.0734 | 158.266
8.5 | 1.3756 | 0.00942 | -0.0722 | 146.0297
9 | 1.4161 | 0.01042 | -0.0705 | 135.9021
9.5 | 1.4539 | 0.01137 | -0.0684 | 127.8716
10 | 1.4839 | 0.01241 | -0.065 | 119.5729
10.5 | 1.4983 | 0.01341 | -0.059 | 111.7301
11 | 1.5209 | 0.0146 | -0.0552 | 104.1712
11.5 | 1.5439 | 0.01605 | -0.052 | 96.1931
12 | 1.5661 | 0.01774 | -0.0492 | 88.2807
12.5 | 1.589 | 0.01958 | -0.0469 | 81.1542
13 | 1.6094 | 0.0217 | -0.0446 | 74.1659
13.5 | 1.6293 | 0.024 | -0.0427 | 67.8875
14 | 1.6445 | 0.02678 | -0.0407 | 61.4078
14.5 | 1.6614 | 0.02955 | -0.0392 | 56.2234
15 | 1.6714 | 0.03309 | -0.0377 | 50.5107
15.5 | 1.6857 | 0.03646 | -0.0367 | 46.2342
16 | 1.6941 | 0.04054 | -0.0358 | 41.7884
16.5 | 1.7008 | 0.04498 | -0.0352 | 37.8124
17 | 1.7094 | 0.04941 | -0.035 | 34.5962
17.5 | 1.7147 | 0.05439 | -0.0352 | 31.526
18 | 1.7148 | 0.06012 | -0.0355 | 28.523
18.5 | 1.7182 | 0.06569 | -0.0363 | 26.1562
19 | 1.7181 | 0.07191 | -0.0375 | 23.8924
19.5 | 1.7185 | 0.07825 | -0.039 | 21.9617
20 | 1.716 | 0.08513 | -0.0408 | 20.1574

## 91. Re 7M Mach 0.10 (1)
BIGFOIL.COM POLAR EXPORT
NACA63-714 a=0.2
NACA63-714 a=0.2 |  |  |  | Cl Max: | 1.604 | at alpha= | 12.5 | deg
JavaFoil+Calcfoil stall+Eppler ext transition |  |  |  | L/D Max: | 153.477 | at alpha= | 5 | deg
Re: | 7000000 |  |  | Cd Min: | 0.00473 | at alpha= | -5 | deg
Mach: | 0.1 |  |  | Cl=0 at alpha= | -3.7167 | deg
|  |  |  | @ Cl=0.1, Cd= | 0.0049079
|  |  |  | @ Cl=0.4, Cd= | 0.006321
|  |  |  | @ Cl=0.6, Cd= | 0.0056377
alpha (deg) | Cl | Cd | Cm | Cl/Cd
-17 | -0.389 | 0.12884 | -0.025 | -3.018
-16.5 | -0.404 | 0.12345 | -0.025 | -3.274
-16 | -0.419 | 0.11819 | -0.025 | -3.547
-15.5 | -0.434 | 0.11144 | -0.025 | -3.89
-15 | -0.447 | 0.1057 | -0.026 | -4.23
-14.5 | -0.459 | 0.09972 | -0.026 | -4.607
-14 | -0.47 | 0.09428 | -0.026 | -4.985
-13.5 | -0.479 | 0.08983 | -0.026 | -5.332
-13 | -0.486 | 0.08366 | -0.027 | -5.807
-12.5 | -0.49 | 0.08059 | -0.027 | -6.077
-12 | -0.491 | 0.07476 | -0.027 | -6.569
-11.5 | -0.489 | 0.071 | -0.028 | -6.886
-11 | -0.483 | 0.06738 | -0.028 | -7.165
-10.5 | -0.474 | 0.06296 | -0.028 | -7.521
-10 | -0.46 | 0.05884 | -0.029 | -7.822
-9.5 | -0.443 | 0.05496 | -0.03 | -8.059
-9 | -0.425 | 0.04823 | -0.033 | -8.804
-8.5 | -0.401 | 0.04361 | -0.035 | -9.186
-8 | -0.45 | 0.00511 | -0.054 | -88.041
-7.5 | -0.408 | 0.00514 | -0.055 | -79.438
-7 | -0.363 | 0.00503 | -0.055 | -72.142
-6.5 | -0.314 | 0.00501 | -0.055 | -62.752
-6 | -0.263 | 0.00497 | -0.056 | -52.809
-5.5 | -0.208 | 0.00492 | -0.056 | -42.321
-5 | -0.152 | 0.00473 | -0.056 | -32.045
-4.5 | -0.093 | 0.00488 | -0.057 | -19.122
-4 | -0.034 | 0.00478 | -0.057 | -7.106
-3.5 | 0.026 | 0.0048 | -0.057 | 5.48
-3 | 0.087 | 0.00491 | -0.058 | 17.719
-2.5 | 0.148 | 0.0049 | -0.058 | 30.197
-2 | 0.209 | 0.00575 | -0.059 | 36.349
-1.5 | 0.27 | 0.00578 | -0.059 | 46.714
-1 | 0.332 | 0.00644 | -0.06 | 51.543
-0.5 | 0.392 | 0.00646 | -0.06 | 60.712
0 | 0.453 | 0.0054 | -0.06 | 83.819
0.5 | 0.513 | 0.00548 | -0.061 | 93.693
1 | 0.574 | 0.00559 | -0.061 | 102.674
1.5 | 0.634 | 0.0057 | -0.062 | 111.285
2 | 0.694 | 0.00585 | -0.062 | 118.614
2.5 | 0.754 | 0.00602 | -0.063 | 125.238
3 | 0.814 | 0.00622 | -0.063 | 130.877
3.5 | 0.874 | 0.00652 | -0.063 | 133.951
4 | 0.933 | 0.00685 | -0.064 | 136.333
4.5 | 0.991 | 0.00686 | -0.064 | 144.532
5 | 1.049 | 0.00683 | -0.065 | 153.477
5.5 | 1.106 | 0.00754 | -0.065 | 146.553
6 | 1.161 | 0.00782 | -0.065 | 148.531
6.5 | 1.216 | 0.0081 | -0.066 | 150.198
7 | 1.268 | 0.00844 | -0.066 | 150.24
7.5 | 1.317 | 0.00891 | -0.066 | 147.808
8 | 1.363 | 0.0099 | -0.066 | 137.718
8.5 | 1.404 | 0.01135 | -0.067 | 123.733
9 | 1.444 | 0.01285 | -0.067 | 112.326
9.5 | 1.478 | 0.0154 | -0.067 | 95.964
10 | 1.511 | 0.01652 | -0.067 | 91.51
10.5 | 1.542 | 0.01756 | -0.067 | 87.811
11 | 1.568 | 0.01876 | -0.068 | 83.578
11.5 | 1.587 | 0.01997 | -0.068 | 79.47
12 | 1.598 | 0.02137 | -0.068 | 74.769
12.5 | 1.604 | 0.02289 | -0.068 | 70.065
13 | 1.602 | 0.02469 | -0.069 | 64.89
13.5 | 1.595 | 0.02643 | -0.069 | 60.327
14 | 1.581 | 0.02836 | -0.069 | 55.739
14.5 | 1.561 | 0.03042 | -0.07 | 51.32
15 | 1.536 | 0.03252 | -0.07 | 47.226
15.5 | 1.504 | 0.03538 | -0.07 | 42.505
16 | 1.469 | 0.03774 | -0.07 | 38.921
16.5 | 1.428 | 0.04103 | -0.07 | 34.802
17 | 1.384 | 0.04459 | -0.07 | 31.035
17.5 | 1.336 | 0.04858 | -0.071 | 27.513

## 92. Re 7M Mach 0.10 (2)
BIGFOIL.COM POLAR EXPORT
NACA63-714 a=0.2
NACA63-714 a=0.2 |  |  |  | Cl Max: | 1.709 | at alpha= | 19 | deg
XFOIL ncrit=9 |  |  |  | L/D Max: | 200.299 | at alpha= | 6 | deg
Re: | 7000000 |  |  | Cd Min: | 0.08983 | at alpha= | 20 | deg
Mach: | 0.1 |  |  | Cl=0 at alpha= | -3.7893 | deg
|  |  |  | @ Cl=0.1, Cd= | 0.0059878
|  |  |  | @ Cl=0.4, Cd= | 0.0056369
|  |  |  | @ Cl=0.6, Cd= | 0.00475
alpha (deg) | Cl | Cd | Cm | Cl/Cd
-17 | -1.1739 | 0.03942 | -0.0803 | -29.7793
-16.5 | -1.2378 | 0.03114 | -0.0792 | -39.7495
-16 | -1.261 | 0.02728 | -0.0725 | -46.2243
-15.5 | -1.2429 | 0.02432 | -0.0696 | -51.1061
-15 | -1.2148 | 0.02166 | -0.0673 | -56.0849
-14.5 | -1.1767 | 0.0197 | -0.0657 | -59.731
-14 | -1.1342 | 0.01798 | -0.0644 | -63.0812
-13.5 | -1.088 | 0.01656 | -0.0633 | -65.7005
-13 | -1.0392 | 0.01533 | -0.0624 | -67.7886
-12.5 | -0.9883 | 0.01429 | -0.0617 | -69.1603
-12 | -0.9359 | 0.01341 | -0.0612 | -69.7912
-11.5 | -0.8823 | 0.01264 | -0.0608 | -69.8022
-11 | -0.8278 | 0.01193 | -0.0604 | -69.3881
-10.5 | -0.7725 | 0.01135 | -0.0602 | -68.0617
-10 | -0.7167 | 0.01079 | -0.0601 | -66.4226
-9.5 | -0.6613 | 0.01007 | -0.0599 | -65.6703
-9 | -0.6053 | 0.00944 | -0.0598 | -64.1208
-8.5 | -0.5486 | 0.0089 | -0.0598 | -61.6404
-8 | -0.4914 | 0.00845 | -0.0599 | -58.1538
-7.5 | -0.4338 | 0.00807 | -0.06 | -53.7546
-7 | -0.376 | 0.00771 | -0.0602 | -48.7678
-6.5 | -0.3179 | 0.00741 | -0.0604 | -42.9015
-6 | -0.2595 | 0.00712 | -0.0607 | -36.4466
-5.5 | -0.2019 | 0.00666 | -0.061 | -30.3153
-5 | -0.1431 | 0.00647 | -0.0614 | -22.1175
-4.5 | -0.084 | 0.00634 | -0.0619 | -13.2492
-4 | -0.0249 | 0.00621 | -0.0624 | -4.0097
-3.5 | 0.0342 | 0.00608 | -0.0629 | 5.625
-3 | 0.0934 | 0.006 | -0.0635 | 15.5667
-2.5 | 0.1527 | 0.00589 | -0.064 | 25.9253
-2 | 0.2119 | 0.00583 | -0.0646 | 36.3465
-1.5 | 0.2712 | 0.00575 | -0.0653 | 47.1652
-1 | 0.3304 | 0.0057 | -0.0659 | 57.9649
-0.5 | 0.3895 | 0.00566 | -0.0666 | 68.8163
0 | 0.4486 | 0.00553 | -0.0673 | 81.1212
0.5 | 0.5074 | 0.00542 | -0.068 | 93.6162
1.5 | 0.6235 | 0.00458 | -0.0696 | 136.1354
2 | 0.6821 | 0.00444 | -0.0704 | 153.6261
2.5 | 0.7408 | 0.00446 | -0.0711 | 166.0987
3 | 0.7992 | 0.0045 | -0.0718 | 177.6
3.5 | 0.8578 | 0.00458 | -0.0725 | 187.2926
4 | 0.916 | 0.00471 | -0.0732 | 194.4798
4.5 | 0.9735 | 0.0049 | -0.0738 | 198.6735
5 | 1.0298 | 0.00518 | -0.0742 | 198.8031
5.5 | 1.0857 | 0.00543 | -0.0746 | 199.9448
6 | 1.1397 | 0.00569 | -0.0746 | 200.2988
6.5 | 1.1935 | 0.00615 | -0.0748 | 194.065
7 | 1.2458 | 0.00677 | -0.0747 | 184.0177
7.5 | 1.2966 | 0.00744 | -0.0745 | 174.2742
8 | 1.3412 | 0.0085 | -0.0734 | 157.7882
8.5 | 1.3838 | 0.00952 | -0.072 | 145.3571
9 | 1.4236 | 0.01055 | -0.0701 | 134.9384
10 | 1.4816 | 0.01261 | -0.0626 | 117.4941
10.5 | 1.4977 | 0.01376 | -0.0572 | 108.8445
11 | 1.5213 | 0.01507 | -0.0537 | 100.9489
11.5 | 1.5446 | 0.01662 | -0.0506 | 92.9362
12 | 1.5667 | 0.01843 | -0.0479 | 85.0081
12.5 | 1.5889 | 0.02042 | -0.0455 | 77.811
13 | 1.6096 | 0.02264 | -0.0434 | 71.0954
13.5 | 1.6277 | 0.02518 | -0.0414 | 64.6426
14 | 1.6428 | 0.02808 | -0.0395 | 58.5043
14.5 | 1.6583 | 0.0311 | -0.038 | 53.3215
15 | 1.668 | 0.03483 | -0.0366 | 47.8898
15.5 | 1.6816 | 0.0384 | -0.0357 | 43.7917
16 | 1.6886 | 0.04277 | -0.0349 | 39.4809
16.5 | 1.6953 | 0.04737 | -0.0344 | 35.7885
17 | 1.7039 | 0.05195 | -0.0343 | 32.7988
17.5 | 1.7068 | 0.05736 | -0.0345 | 29.7559
18 | 1.7054 | 0.06347 | -0.0351 | 26.8694
18.5 | 1.7084 | 0.06923 | -0.036 | 24.6772
19 | 1.709 | 0.07559 | -0.0374 | 22.6088
19.5 | 1.7071 | 0.08241 | -0.0391 | 20.7147
20 | 1.7023 | 0.08983 | -0.0413 | 18.9502

## 93. Re 7M Mach 0.25 (1)
BIGFOIL.COM POLAR EXPORT
NACA63-714 a=0.2
NACA63-714 a=0.2 |  |  |  | Cl Max: | 1.585 | at alpha= | 11.5 | deg
JavaFoil+Calcfoil stall+Eppler ext transition |  |  |  | L/D Max: | 147.642 | at alpha= | 4.5 | deg
Re: | 7000000 |  |  | Cd Min: | 0.00476 | at alpha= | -5 | deg
Mach: | 0.25 |  |  | Cl=0 at alpha= | -3.7177 | deg
|  |  |  | @ Cl=0.1, Cd= | 0.0049217
|  |  |  | @ Cl=0.4, Cd= | 0.0065295
|  |  |  | @ Cl=0.6, Cd= | 0.0056966
alpha (deg) | Cl | Cd | Cm | Cl/Cd
-15 | -0.067 | 0.11899 | -0.024 | -0.564
-14.5 | -0.137 | 0.11015 | -0.025 | -1.24
-14 | -0.199 | 0.10288 | -0.025 | -1.934
-13.5 | -0.246 | 0.09635 | -0.025 | -2.551
-13 | -0.286 | 0.09041 | -0.026 | -3.162
-12.5 | -0.321 | 0.08543 | -0.026 | -3.753
-12 | -0.35 | 0.07922 | -0.027 | -4.418
-11.5 | -0.374 | 0.07506 | -0.027 | -4.977
-11 | -0.391 | 0.06948 | -0.028 | -5.629
-10.5 | -0.402 | 0.06679 | -0.028 | -6.017
-10 | -0.406 | 0.06261 | -0.028 | -6.487
-9.5 | -0.404 | 0.05734 | -0.029 | -7.038
-9 | -0.394 | 0.05424 | -0.029 | -7.267
-8.5 | -0.379 | 0.04968 | -0.031 | -7.624
-8 | -0.358 | 0.04528 | -0.033 | -7.898
-7.5 | -0.33 | 0.04185 | -0.034 | -7.892
-7 | -0.363 | 0.00509 | -0.056 | -71.291
-6.5 | -0.317 | 0.00505 | -0.057 | -62.798
-6 | -0.266 | 0.00502 | -0.057 | -53.018
-5.5 | -0.212 | 0.00496 | -0.057 | -42.715
-5 | -0.155 | 0.00476 | -0.058 | -32.523
-4.5 | -0.096 | 0.0049 | -0.058 | -19.501
-4 | -0.035 | 0.0049 | -0.059 | -7.096
-3.5 | 0.027 | 0.00487 | -0.059 | 5.536
-3 | 0.089 | 0.00492 | -0.059 | 18.14
-2.5 | 0.152 | 0.00493 | -0.06 | 30.774
-2 | 0.215 | 0.00577 | -0.06 | 37.211
-1.5 | 0.278 | 0.00581 | -0.061 | 47.73
-1 | 0.341 | 0.00652 | -0.061 | 52.332
-0.5 | 0.403 | 0.00653 | -0.062 | 61.715
0 | 0.465 | 0.00546 | -0.062 | 85.242
0.5 | 0.527 | 0.00554 | -0.062 | 95.228
1 | 0.589 | 0.00567 | -0.063 | 104.025
1.5 | 0.651 | 0.00582 | -0.063 | 111.941
2 | 0.713 | 0.00598 | -0.064 | 119.296
2.5 | 0.775 | 0.00617 | -0.064 | 125.635
3 | 0.836 | 0.00642 | -0.065 | 130.161
3.5 | 0.897 | 0.00676 | -0.065 | 132.784
4 | 0.958 | 0.00687 | -0.066 | 139.455
4.5 | 1.017 | 0.00689 | -0.066 | 147.642
5 | 1.074 | 0.00756 | -0.066 | 142.173
5.5 | 1.131 | 0.00786 | -0.067 | 143.993
6 | 1.188 | 0.00817 | -0.067 | 145.458
6.5 | 1.244 | 0.00848 | -0.067 | 146.621
7 | 1.296 | 0.00891 | -0.068 | 145.48
7.5 | 1.346 | 0.00945 | -0.068 | 142.51
8 | 1.39 | 0.01074 | -0.068 | 129.444
8.5 | 1.43 | 0.01256 | -0.068 | 113.879
9 | 1.465 | 0.01557 | -0.068 | 94.104
9.5 | 1.501 | 0.01685 | -0.068 | 89.072
10 | 1.532 | 0.01802 | -0.069 | 85.026
10.5 | 1.557 | 0.01923 | -0.069 | 80.958
11 | 1.576 | 0.0206 | -0.069 | 76.506
11.5 | 1.585 | 0.02211 | -0.069 | 71.679
12 | 1.583 | 0.02376 | -0.07 | 66.627
12.5 | 1.571 | 0.0257 | -0.07 | 61.135
13 | 1.549 | 0.02797 | -0.07 | 55.387
13.5 | 1.517 | 0.0302 | -0.07 | 50.225
14 | 1.474 | 0.03268 | -0.071 | 45.107
14.5 | 1.421 | 0.03522 | -0.071 | 40.362
15 | 1.358 | 0.03843 | -0.071 | 35.342
15.5 | 1.284 | 0.04306 | -0.071 | 29.816
16 | 1.204 | 0.04646 | -0.071 | 25.911
16.5 | 1.115 | 0.05153 | -0.071 | 21.641

## 94. Re 7M Mach 0.25 (2)
BIGFOIL.COM POLAR EXPORT
NACA63-714 a=0.2
NACA63-714 a=0.2 |  |  |  | Cl Max: | 1.6647 | at alpha= | 17 | deg
XFOIL ncrit=9 |  |  |  | L/D Max: | 201.679 | at alpha= | 5 | deg
Re: | 7000000 |  |  | Cd Min: | 0.1842 | at alpha= | -16.5 | deg
Mach: | 0.25 |  |  | Cl=0 at alpha= | -3.7881 | deg
|  |  |  | @ Cl=0.1, Cd= | 0.0060458
|  |  |  | @ Cl=0.4, Cd= | 0.0057127
|  |  |  | @ Cl=0.6, Cd= | 0.0047915
alpha (deg) | Cl | Cd | Cm | Cl/Cd
-16.5 | -0.4542 | 0.1842 | 0.009 | -2.4658
-16 | -0.4372 | 0.17659 | 0.0047 | -2.4758
-15.5 | -0.4176 | 0.17002 | 0.0006 | -2.4562
-14.5 | -0.4639 | 0.13204 | -0.0165 | -3.5133
-14 | -0.4693 | 0.12054 | -0.0231 | -3.8933
-13.5 | -0.4827 | 0.108 | -0.0306 | -4.4694
-13 | -0.499 | 0.09586 | -0.0381 | -5.2055
-12.5 | -0.5332 | 0.0817 | -0.0474 | -6.5263
-12 | -0.7135 | 0.04888 | -0.0752 | -14.597
-11.5 | -0.8532 | 0.02661 | -0.0738 | -32.0631
-11 | -0.8489 | 0.01792 | -0.0712 | -47.3717
-10.5 | -0.8035 | 0.01493 | -0.0695 | -53.8178
-10 | -0.75 | 0.0131 | -0.0681 | -57.2519
-9.5 | -0.6929 | 0.0118 | -0.0671 | -58.7203
-9 | -0.6338 | 0.0109 | -0.0663 | -58.1468
-8.5 | -0.5743 | 0.01007 | -0.0656 | -57.0308
-8 | -0.5151 | 0.00916 | -0.0649 | -56.2336
-7.5 | -0.4546 | 0.00858 | -0.0645 | -52.9837
-7 | -0.3937 | 0.00809 | -0.0643 | -48.665
-6.5 | -0.3326 | 0.00768 | -0.0641 | -43.3073
-6 | -0.2713 | 0.00735 | -0.0641 | -36.9116
-5.5 | -0.21 | 0.00703 | -0.0641 | -29.872
-5 | -0.1494 | 0.0066 | -0.0642 | -22.6364
-4.5 | -0.0878 | 0.00641 | -0.0645 | -13.6973
-4 | -0.0261 | 0.00631 | -0.0649 | -4.1363
-3.5 | 0.0355 | 0.00614 | -0.0653 | 5.7818
-3 | 0.0971 | 0.00605 | -0.0658 | 16.0496
-2.5 | 0.1587 | 0.00596 | -0.0663 | 26.6275
-2 | 0.2201 | 0.00586 | -0.0668 | 37.5597
-1.5 | 0.2815 | 0.00581 | -0.0674 | 48.4509
-1 | 0.343 | 0.00575 | -0.0681 | 59.6522
-0.5 | 0.4042 | 0.00571 | -0.0687 | 70.7881
0 | 0.4653 | 0.00559 | -0.0694 | 83.2379
0.5 | 0.5264 | 0.00548 | -0.0702 | 96.0584
1 | 0.586 | 0.00484 | -0.0711 | 121.0744
1.5 | 0.6466 | 0.00463 | -0.0718 | 139.6544
2 | 0.7071 | 0.00454 | -0.0726 | 155.7489
2.5 | 0.7682 | 0.00454 | -0.0733 | 169.207
3 | 0.8288 | 0.00459 | -0.074 | 180.5664
3.5 | 0.8895 | 0.00471 | -0.0746 | 188.8535
4 | 0.9502 | 0.00483 | -0.0753 | 196.7288
4.5 | 1.01 | 0.00503 | -0.0758 | 200.7952
5 | 1.0689 | 0.0053 | -0.0762 | 201.6792
5.5 | 1.1266 | 0.00563 | -0.0764 | 200.1066
6 | 1.1831 | 0.00588 | -0.0762 | 201.2075
6.5 | 1.2391 | 0.00632 | -0.0762 | 196.0601
7 | 1.2927 | 0.00701 | -0.0758 | 184.408
7.5 | 1.3441 | 0.00778 | -0.0751 | 172.7635
8 | 1.3871 | 0.00896 | -0.0731 | 154.8103
8.5 | 1.4257 | 0.01016 | -0.0705 | 140.3248
9 | 1.4597 | 0.01131 | -0.067 | 129.0628
9.5 | 1.4676 | 0.01265 | -0.0592 | 116.0158
10 | 1.479 | 0.01449 | -0.0535 | 102.0704
10.5 | 1.5007 | 0.0163 | -0.0499 | 92.0675
11 | 1.5244 | 0.01825 | -0.0469 | 83.5288
11.5 | 1.5476 | 0.02041 | -0.0442 | 75.8256
12 | 1.5684 | 0.02289 | -0.0417 | 68.519
12.5 | 1.586 | 0.02575 | -0.0393 | 61.5922
13 | 1.6034 | 0.02877 | -0.0373 | 55.7317
13.5 | 1.6161 | 0.03235 | -0.0354 | 49.9567
14 | 1.6293 | 0.03614 | -0.034 | 45.083
14.5 | 1.6389 | 0.04043 | -0.0328 | 40.5367
15 | 1.6486 | 0.04492 | -0.0319 | 36.7008
15.5 | 1.656 | 0.04981 | -0.0313 | 33.2463
16 | 1.658 | 0.05552 | -0.0312 | 29.8631
16.5 | 1.6635 | 0.06103 | -0.0313 | 27.2571
17 | 1.6647 | 0.06732 | -0.032 | 24.7282
17.5 | 1.6613 | 0.07436 | -0.0332 | 22.3413
18 | 1.6627 | 0.08108 | -0.0346 | 20.5069
18.5 | 1.6597 | 0.08857 | -0.0367 | 18.7389
19 | 1.6519 | 0.09702 | -0.0394 | 17.0264
19.5 | 1.6459 | 0.10533 | -0.0423 | 15.6261
20 | 1.6398 | 0.11393 | -0.0458 | 14.393

## 95. Re 7M Mach 0.50 (1)
BIGFOIL.COM POLAR EXPORT
NACA63-714 a=0.2
NACA63-714 a=0.2 |  |  |  | Cl Max: | 1.539 | at alpha= | 9 | deg
JavaFoil+Calcfoil stall+Eppler ext transition |  |  |  | L/D Max: | 128.95 | at alpha= | 5.5 | deg
Re: | 7000000 |  |  | Cd Min: | 0.00492 | at alpha= | -3 | deg
Mach: | 0.5 |  |  | Cl=0 at alpha= | -3.7206 | deg
|  |  |  | @ Cl=0.1, Cd= | 0.0049213
|  |  |  | @ Cl=0.4, Cd= | 0.0061018
|  |  |  | @ Cl=0.6, Cd= | 0.0059787
alpha (deg) | Cl | Cd | Cm | Cl/Cd
-20 | -0.934 | 0.15589 | -0.032 | -5.991
-19.5 | -0.907 | 0.15104 | -0.033 | -6.003
-19 | -0.877 | 0.14399 | -0.032 | -6.093
-18.5 | -0.847 | 0.13933 | -0.032 | -6.078
-18 | -0.817 | 0.13616 | -0.031 | -6.004
-17.5 | -0.789 | 0.12884 | -0.031 | -6.124
-17 | -0.76 | 0.1248 | -0.031 | -6.094
-16.5 | -0.732 | 0.12437 | -0.032 | -5.886
-16 | -0.703 | 0.11783 | -0.031 | -5.967
-15.5 | -0.673 | 0.11159 | -0.031 | -6.034
-15 | -0.645 | 0.10246 | -0.031 | -6.296
-14.5 | -0.617 | 0.0964 | -0.032 | -6.397
-14 | -0.588 | 0.09068 | -0.032 | -6.487
-13.5 | -0.56 | 0.08406 | -0.032 | -6.659
-13 | -0.529 | 0.09562 | -0.03 | -5.537
-12.5 | -0.501 | 0.08965 | -0.03 | -5.583
-12 | -0.472 | 0.08052 | -0.031 | -5.863
-11.5 | -0.444 | 0.07389 | -0.031 | -6.005
-11 | -0.416 | 0.06709 | -0.032 | -6.198
-10.5 | -0.388 | 0.0622 | -0.034 | -6.235
-10 | -0.36 | 0.05769 | -0.035 | -6.238
-9.5 | -0.328 | 0.06979 | -0.029 | -4.701
-9 | -0.3 | 0.06107 | -0.03 | -4.908
-8.5 | -0.271 | 0.05495 | -0.031 | -4.941
-8 | -0.243 | 0.04968 | -0.032 | -4.899
-7.5 | -0.215 | 0.04571 | -0.034 | -4.711
-7 | -0.185 | 0.05392 | -0.028 | -3.439
-6.5 | -0.157 | 0.04597 | -0.03 | -3.425
-6 | -0.153 | 0.04124 | -0.032 | -3.72
-5.5 | -0.17 | 0.03762 | -0.035 | -4.523
-5 | -0.134 | 0.03195 | -0.041 | -4.196
-4.5 | -0.104 | 0.00508 | -0.065 | -20.403
-4 | -0.038 | 0.00496 | -0.066 | -7.721
-3.5 | 0.03 | 0.00501 | -0.066 | 5.96
-3 | 0.099 | 0.00492 | -0.066 | 20.148
-2.5 | 0.169 | 0.00501 | -0.067 | 33.765
-2 | 0.239 | 0.00598 | -0.067 | 40.031
-1.5 | 0.31 | 0.00599 | -0.068 | 51.699
-1 | 0.382 | 0.00607 | -0.068 | 62.846
-0.5 | 0.45 | 0.00619 | -0.069 | 72.713
0 | 0.519 | 0.00576 | -0.069 | 90.208
0.5 | 0.589 | 0.00595 | -0.07 | 98.944
1 | 0.658 | 0.00613 | -0.07 | 107.261
1.5 | 0.727 | 0.00629 | -0.071 | 115.511
2 | 0.796 | 0.00665 | -0.071 | 119.591
2.5 | 0.864 | 0.00699 | -0.072 | 123.611
3 | 0.926 | 0.00735 | -0.072 | 125.958
3.5 | 0.989 | 0.00778 | -0.072 | 127.072
4 | 1.052 | 0.00821 | -0.072 | 128.167
4.5 | 1.115 | 0.00865 | -0.073 | 128.897
5 | 1.178 | 0.00914 | -0.073 | 128.945
5.5 | 1.24 | 0.00961 | -0.073 | 128.95
6 | 1.301 | 0.01012 | -0.074 | 128.554
6.5 | 1.361 | 0.01074 | -0.074 | 126.665
7 | 1.414 | 0.01159 | -0.074 | 121.985
7.5 | 1.46 | 0.01335 | -0.074 | 109.311
8 | 1.496 | 0.01624 | -0.074 | 92.098
8.5 | 1.521 | 0.02065 | -0.074 | 73.663
9 | 1.539 | 0.02286 | -0.074 | 67.35
9.5 | 1.536 | 0.02515 | -0.075 | 61.082
10 | 1.483 | 0.02795 | -0.075 | 53.066
10.5 | 1.301 | 0.03204 | -0.075 | 40.594
11 | 0.929 | 0.03537 | -0.075 | 26.272
11.5 | 0.945 | 0.04379 | -0.074 | 21.585
12 | 0.982 | 0.04166 | -0.075 | 23.577
12.5 | 1.002 | 0.04908 | -0.075 | 20.426
13 | 1.034 | 0.04869 | -0.076 | 21.23
13.5 | 1.055 | 0.05561 | -0.075 | 18.973
14 | 1.084 | 0.05613 | -0.076 | 19.308

## 96. Re 7M Mach 0.50 (2)
BIGFOIL.COM POLAR EXPORT
NACA63-714 a=0.2
NACA63-714 a=0.2 |  |  |  | Cl Max: | 1.5484 | at alpha= | 14.5 | deg
XFOIL ncrit=9 |  |  |  | L/D Max: | 205.387 | at alpha= | 5 | deg
Re: | 7000000 |  |  | Cd Min: | 0.25601 | at alpha= | -20 | deg
Mach: | 0.5 |  |  | Cl=0 at alpha= | -3.7771 | deg
|  |  |  | @ Cl=0.1, Cd= | 0.0063818
|  |  |  | @ Cl=0.4, Cd= | 0.0059707
|  |  |  | @ Cl=0.6, Cd= | 0.0058089
alpha (deg) | Cl | Cd | Cm | Cl/Cd
-20 | -0.6299 | 0.25601 | 0.0503 | -2.4605
-19.5 | -0.605 | 0.24891 | 0.045 | -2.4306
-19 | -0.5806 | 0.24124 | 0.0398 | -2.4067
-18.5 | -0.556 | 0.23373 | 0.0347 | -2.3788
-18 | -0.5314 | 0.22615 | 0.0297 | -2.3498
-17.5 | -0.507 | 0.21822 | 0.0247 | -2.3233
-17 | -0.4827 | 0.21019 | 0.0197 | -2.2965
-16 | -0.4355 | 0.19412 | 0.0099 | -2.2435
-15.5 | -0.4165 | 0.18443 | 0.0048 | -2.2583
-15 | -0.3955 | 0.17581 | -0.0001 | -2.2496
-14.5 | -0.3717 | 0.16856 | -0.0047 | -2.2051
-14 | -0.3501 | 0.16061 | -0.0094 | -2.1798
-13.5 | -0.3299 | 0.15229 | -0.014 | -2.1663
-13 | -0.3092 | 0.14441 | -0.0186 | -2.1411
-12 | -0.2768 | 0.12724 | -0.0281 | -2.1754
-11.5 | -0.2622 | 0.11883 | -0.0327 | -2.2065
-11 | -0.2565 | 0.10886 | -0.0381 | -2.3562
-10.5 | -0.2516 | 0.09942 | -0.0435 | -2.5307
-10 | -0.2598 | 0.0884 | -0.0501 | -2.9389
-9.5 | -0.2615 | 0.07926 | -0.0558 | -3.2993
-9 | -0.2647 | 0.07057 | -0.0614 | -3.7509
-8.5 | -0.2745 | 0.06154 | -0.0677 | -4.4605
-8 | -0.2909 | 0.05199 | -0.077 | -5.5953
-7.5 | -0.3147 | 0.04424 | -0.0812 | -7.1135
-7 | -0.3247 | 0.03488 | -0.084 | -9.3091
-6.5 | -0.3275 | 0.0234 | -0.0847 | -13.9957
-6 | -0.3216 | 0.01089 | -0.0832 | -29.5317
-5.5 | -0.255 | 0.00828 | -0.0805 | -30.7971
-5 | -0.1803 | 0.00757 | -0.0788 | -23.8177
-4.5 | -0.1061 | 0.00707 | -0.0776 | -15.0071
-4 | -0.0329 | 0.00668 | -0.0769 | -4.9251
-3.5 | 0.0409 | 0.00652 | -0.0765 | 6.273
-3 | 0.1136 | 0.00635 | -0.0764 | 17.8898
-2.5 | 0.186 | 0.00621 | -0.0766 | 29.9517
-2 | 0.2579 | 0.00612 | -0.0768 | 42.1405
-1.5 | 0.3294 | 0.00603 | -0.0773 | 54.6269
-1 | 0.4008 | 0.00597 | -0.0778 | 67.1357
0 | 0.5428 | 0.00589 | -0.0791 | 92.1562
0.5 | 0.6133 | 0.00579 | -0.0798 | 105.924
1 | 0.6831 | 0.00546 | -0.0807 | 125.1099
1.5 | 0.7524 | 0.00498 | -0.0816 | 151.0843
2 | 0.8226 | 0.00494 | -0.0822 | 166.5182
2.5 | 0.8936 | 0.005 | -0.0829 | 178.72
3 | 0.9647 | 0.00509 | -0.0834 | 189.5285
3.5 | 1.0357 | 0.00529 | -0.0838 | 195.7845
4 | 1.1064 | 0.00551 | -0.084 | 200.7985
4.5 | 1.1769 | 0.00577 | -0.084 | 203.9688
5 | 1.2467 | 0.00607 | -0.0838 | 205.3871
5.5 | 1.3141 | 0.00647 | -0.083 | 203.1066
6 | 1.3773 | 0.00694 | -0.0813 | 198.4582
6.5 | 1.443 | 0.0074 | -0.0798 | 195
7 | 1.4991 | 0.00827 | -0.0769 | 181.2696
7.5 | 1.5357 | 0.00955 | -0.0712 | 160.8063
8 | 1.5219 | 0.01198 | -0.0597 | 127.0367
8.5 | 1.5199 | 0.01541 | -0.0525 | 98.6308
9 | 1.5183 | 0.01948 | -0.0467 | 77.9415
9.5 | 1.5136 | 0.02417 | -0.0417 | 62.6231
10 | 1.493 | 0.03027 | -0.0372 | 49.3228
10.5 | 1.4994 | 0.03508 | -0.0343 | 42.7423
11 | 1.5098 | 0.03991 | -0.032 | 37.8301
11.5 | 1.5188 | 0.04507 | -0.03 | 33.6987
12 | 1.5262 | 0.05063 | -0.0285 | 30.1442
12.5 | 1.5355 | 0.05635 | -0.0275 | 27.2493
13 | 1.5407 | 0.06268 | -0.0269 | 24.5804
13.5 | 1.5468 | 0.06928 | -0.0269 | 22.3268
14 | 1.5468 | 0.0768 | -0.0276 | 20.1406
14.5 | 1.5484 | 0.08452 | -0.0287 | 18.3199
15 | 1.5423 | 0.09347 | -0.0309 | 16.5005
15.5 | 1.5305 | 0.10345 | -0.034 | 14.7946
16 | 1.5108 | 0.11485 | -0.0386 | 13.1545
16.5 | 1.4875 | 0.1271 | -0.0444 | 11.7034
17 | 1.4644 | 0.13983 | -0.051 | 10.4727
17.5 | 1.4404 | 0.153 | -0.0587 | 9.4144
18 | 1.4181 | 0.16642 | -0.0671 | 8.5212
18.5 | 1.398 | 0.17994 | -0.0761 | 7.7693
19 | 1.3806 | 0.19349 | -0.0855 | 7.1353
19.5 | 1.366 | 0.20704 | -0.0951 | 6.5978

## 97. Re 8M Mach 0.00 (1)
BIGFOIL.COM POLAR EXPORT
NACA63-714 a=0.2
NACA63-714 a=0.2 |  |  |  | Cl Max: | 1.61 | at alpha= | 13 | deg
JavaFoil+Calcfoil stall+Eppler ext transition |  |  |  | L/D Max: | 159.975 | at alpha= | 5.5 | deg
Re: | 8000000 |  |  | Cd Min: | 0.00466 | at alpha= | -5 | deg
Mach: | 0 |  |  | Cl=0 at alpha= | -3.7167 | deg
|  |  |  | @ Cl=0.1, Cd= | 0.0048478
|  |  |  | @ Cl=0.4, Cd= | 0.00619
|  |  |  | @ Cl=0.6, Cd= | 0.0056173
alpha (deg) | Cl | Cd | Cm | Cl/Cd
-18 | -0.407 | 0.14116 | -0.025 | -2.883
-17.5 | -0.42 | 0.1335 | -0.025 | -3.148
-17 | -0.434 | 0.12779 | -0.025 | -3.395
-16.5 | -0.447 | 0.12179 | -0.025 | -3.668
-16 | -0.459 | 0.11389 | -0.026 | -4.03
-15.5 | -0.471 | 0.10943 | -0.026 | -4.301
-15 | -0.481 | 0.10255 | -0.026 | -4.692
-14.5 | -0.49 | 0.0971 | -0.026 | -5.052
-14 | -0.498 | 0.09301 | -0.026 | -5.355
-13.5 | -0.504 | 0.08793 | -0.027 | -5.731
-13 | -0.508 | 0.08293 | -0.027 | -6.121
-12.5 | -0.508 | 0.07871 | -0.027 | -6.458
-12 | -0.507 | 0.07345 | -0.028 | -6.908
-11.5 | -0.503 | 0.06923 | -0.028 | -7.259
-11 | -0.494 | 0.06603 | -0.028 | -7.48
-10.5 | -0.482 | 0.06189 | -0.029 | -7.792
-10 | -0.467 | 0.05779 | -0.03 | -8.08
-9.5 | -0.448 | 0.05358 | -0.031 | -8.368
-9 | -0.431 | 0.0453 | -0.035 | -9.505
-8.5 | -0.473 | 0.0089 | -0.052 | -53.108
-8 | -0.451 | 0.00507 | -0.054 | -88.925
-7.5 | -0.409 | 0.00503 | -0.054 | -81.315
-7 | -0.363 | 0.00496 | -0.055 | -73.092
-6.5 | -0.314 | 0.00493 | -0.055 | -63.7
-6 | -0.262 | 0.00486 | -0.055 | -53.814
-5.5 | -0.207 | 0.00484 | -0.056 | -42.875
-5 | -0.151 | 0.00466 | -0.056 | -32.376
-4.5 | -0.093 | 0.00481 | -0.056 | -19.328
-4 | -0.034 | 0.0047 | -0.057 | -7.189
-3.5 | 0.026 | 0.00473 | -0.057 | 5.537
-3 | 0.087 | 0.00485 | -0.058 | 17.844
-2.5 | 0.147 | 0.00484 | -0.058 | 30.402
-2 | 0.208 | 0.00566 | -0.058 | 36.738
-1.5 | 0.269 | 0.0057 | -0.059 | 47.188
-1 | 0.33 | 0.00638 | -0.059 | 51.83
-0.5 | 0.39 | 0.00636 | -0.06 | 61.367
0 | 0.45 | 0.00534 | -0.06 | 84.312
0.5 | 0.511 | 0.00544 | -0.06 | 93.907
1 | 0.571 | 0.00554 | -0.061 | 103.099
1.5 | 0.631 | 0.0057 | -0.061 | 110.785
2 | 0.691 | 0.00582 | -0.062 | 118.658
2.5 | 0.751 | 0.00599 | -0.062 | 125.221
3 | 0.81 | 0.00626 | -0.063 | 129.312
3.5 | 0.869 | 0.00655 | -0.063 | 132.765
4 | 0.929 | 0.00681 | -0.064 | 136.43
4.5 | 0.986 | 0.00679 | -0.064 | 145.386
5 | 1.044 | 0.00673 | -0.064 | 155.231
5.5 | 1.101 | 0.00688 | -0.065 | 159.975
6 | 1.157 | 0.00766 | -0.065 | 151.02
6.5 | 1.212 | 0.00792 | -0.066 | 153.082
7 | 1.263 | 0.00834 | -0.066 | 151.56
7.5 | 1.313 | 0.00875 | -0.066 | 150.16
8 | 1.357 | 0.01007 | -0.066 | 134.755
8.5 | 1.399 | 0.01138 | -0.066 | 122.938
9 | 1.44 | 0.01255 | -0.067 | 114.772
9.5 | 1.474 | 0.01488 | -0.067 | 99.079
10 | 1.509 | 0.01592 | -0.067 | 94.8
10.5 | 1.54 | 0.01692 | -0.067 | 91.021
11 | 1.567 | 0.01802 | -0.067 | 86.978
11.5 | 1.587 | 0.01919 | -0.068 | 82.709
12 | 1.601 | 0.02046 | -0.068 | 78.245
12.5 | 1.608 | 0.02187 | -0.068 | 73.562
13 | 1.61 | 0.02342 | -0.069 | 68.738
13.5 | 1.605 | 0.0252 | -0.069 | 63.695
14 | 1.595 | 0.02679 | -0.069 | 59.548
14.5 | 1.579 | 0.02892 | -0.069 | 54.604
15 | 1.559 | 0.03089 | -0.07 | 50.453
15.5 | 1.531 | 0.03352 | -0.07 | 45.691
16 | 1.501 | 0.0357 | -0.07 | 42.052
16.5 | 1.466 | 0.03895 | -0.07 | 37.623
17 | 1.427 | 0.04195 | -0.07 | 34.027
17.5 | 1.386 | 0.0453 | -0.071 | 30.597
18 | 1.342 | 0.04906 | -0.071 | 27.358

## 98. Re 8M Mach 0.00 (2)
BIGFOIL.COM POLAR EXPORT
NACA63-714 a=0.2
NACA63-714 a=0.2 |  |  |  | Cl Max: | 1.7361 | at alpha= | 19.5 | deg
XFOIL ncrit=9 |  |  |  | L/D Max: | 199.965 | at alpha= | 6 | deg
Re: | 8000000 |  |  | Cd Min: | 0.08324 | at alpha= | 20 | deg
Mach: | 0 |  |  | Cl=0 at alpha= | -3.7866 | deg
|  |  |  | @ Cl=0.1, Cd= | 0.0058411
|  |  |  | @ Cl=0.4, Cd= | 0.0055154
|  |  |  | @ Cl=0.6, Cd= | 0.0046159
alpha (deg) | Cl | Cd | Cm | Cl/Cd
-18.5 | -1.245 | 0.04459 | -0.076 | -27.9211
-18 | -1.3241 | 0.0326 | -0.0801 | -40.6166
-17.5 | -1.3397 | 0.02879 | -0.077 | -46.5335
-17 | -1.3485 | 0.02633 | -0.0708 | -51.2153
-16.5 | -1.3323 | 0.02365 | -0.0676 | -56.334
-16 | -1.3036 | 0.02146 | -0.0654 | -60.7456
-15.5 | -1.2663 | 0.01979 | -0.0638 | -63.9869
-15 | -1.2273 | 0.018 | -0.0624 | -68.1833
-14.5 | -1.1823 | 0.01676 | -0.0614 | -70.543
-14 | -1.1355 | 0.0156 | -0.0606 | -72.7885
-13.5 | -1.0865 | 0.01459 | -0.06 | -74.4688
-13 | -1.0359 | 0.01372 | -0.0595 | -75.5029
-12.5 | -0.9837 | 0.01301 | -0.0592 | -75.6111
-12 | -0.9307 | 0.01235 | -0.0589 | -75.3603
-11.5 | -0.8769 | 0.01174 | -0.0587 | -74.6934
-11 | -0.8226 | 0.01117 | -0.0586 | -73.6437
-10.5 | -0.7676 | 0.01066 | -0.0586 | -72.0075
-10 | -0.7121 | 0.01019 | -0.0586 | -69.8822
-9.5 | -0.6566 | 0.00965 | -0.0586 | -68.0415
-9 | -0.601 | 0.00907 | -0.0587 | -66.2624
-8.5 | -0.5448 | 0.0086 | -0.0588 | -63.3488
-8 | -0.488 | 0.00818 | -0.0589 | -59.6577
-7.5 | -0.4309 | 0.00782 | -0.0592 | -55.1023
-7 | -0.3736 | 0.00749 | -0.0594 | -49.8798
-6.5 | -0.3159 | 0.00719 | -0.0597 | -43.936
-6 | -0.258 | 0.00695 | -0.0601 | -37.1223
-5.5 | -0.2008 | 0.00648 | -0.0604 | -30.9877
-5 | -0.1424 | 0.00632 | -0.0609 | -22.5316
-4.5 | -0.0838 | 0.00617 | -0.0614 | -13.5818
-4 | -0.0251 | 0.00607 | -0.0619 | -4.1351
-3.5 | 0.0337 | 0.00594 | -0.0624 | 5.6734
-3 | 0.0925 | 0.00585 | -0.063 | 15.812
-2.5 | 0.1514 | 0.00578 | -0.0636 | 26.1938
-2 | 0.2103 | 0.00569 | -0.0642 | 36.9596
-1.5 | 0.2691 | 0.00565 | -0.0649 | 47.6283
-1 | 0.3281 | 0.00559 | -0.0655 | 58.6941
-0.5 | 0.3869 | 0.00554 | -0.0662 | 69.8375
0 | 0.4456 | 0.00543 | -0.0669 | 82.0626
0.5 | 0.5043 | 0.00533 | -0.0676 | 94.6154
1 | 0.5618 | 0.0048 | -0.0685 | 117.0417
1.5 | 0.6199 | 0.00452 | -0.0693 | 137.146
2 | 0.6779 | 0.00439 | -0.07 | 154.4191
2.5 | 0.7364 | 0.00439 | -0.0708 | 167.7449
3 | 0.7945 | 0.00442 | -0.0715 | 179.7511
3.5 | 0.8525 | 0.00451 | -0.0722 | 189.0244
4 | 0.9102 | 0.00466 | -0.0729 | 195.3219
4.5 | 0.9673 | 0.00487 | -0.0735 | 198.6242
5 | 1.0234 | 0.00514 | -0.074 | 199.1051
5.5 | 1.0792 | 0.0054 | -0.0745 | 199.8519
6 | 1.1338 | 0.00567 | -0.0748 | 199.9647
6.5 | 1.1819 | 0.00614 | -0.0738 | 192.4919
7 | 1.2373 | 0.00671 | -0.0746 | 184.3964
7.5 | 1.2869 | 0.00746 | -0.0743 | 172.5067
8 | 1.3324 | 0.00843 | -0.0734 | 158.0546
8.5 | 1.3757 | 0.0094 | -0.0722 | 146.3511
9 | 1.418 | 0.01029 | -0.0708 | 137.8037
9.5 | 1.4556 | 0.01126 | -0.0687 | 129.2718
10 | 1.4897 | 0.01219 | -0.066 | 122.2067
10.5 | 1.5072 | 0.01307 | -0.0602 | 115.3175
11 | 1.5284 | 0.01422 | -0.0561 | 107.4824
11.5 | 1.5523 | 0.01556 | -0.0529 | 99.7622
12 | 1.5767 | 0.01707 | -0.0502 | 92.3667
12.5 | 1.598 | 0.01893 | -0.0475 | 84.4163
13 | 1.6207 | 0.02085 | -0.0454 | 77.7314
13.5 | 1.6385 | 0.02325 | -0.0432 | 70.4731
14 | 1.6575 | 0.02569 | -0.0414 | 64.5193
14.5 | 1.6722 | 0.02859 | -0.0397 | 58.489
15 | 1.6859 | 0.03172 | -0.0382 | 53.1494
15.5 | 1.6986 | 0.03517 | -0.037 | 48.2968
16 | 1.7066 | 0.0392 | -0.036 | 43.5357
16.5 | 1.7157 | 0.04335 | -0.0354 | 39.5779
17 | 1.7245 | 0.04769 | -0.0351 | 36.1606
17.5 | 1.7292 | 0.05262 | -0.035 | 32.862
18 | 1.7287 | 0.05837 | -0.0354 | 29.6162
18.5 | 1.7334 | 0.06372 | -0.036 | 27.2034
19 | 1.7355 | 0.06953 | -0.037 | 24.9604
19.5 | 1.7361 | 0.07574 | -0.0383 | 22.9218
20 | 1.7288 | 0.08324 | -0.0403 | 20.7689

## 99. Re 8M Mach 0.10 (1)
BIGFOIL.COM POLAR EXPORT
NACA63-714 a=0.2
NACA63-714 a=0.2 |  |  |  | Cl Max: | 1.606 | at alpha= | 12.5 | deg
JavaFoil+Calcfoil stall+Eppler ext transition |  |  |  | L/D Max: | 154.621 | at alpha= | 5 | deg
Re: | 8000000 |  |  | Cd Min: | 0.00466 | at alpha= | -5 | deg
Mach: | 0.1 |  |  | Cl=0 at alpha= | -3.7167 | deg
|  |  |  | @ Cl=0.1, Cd= | 0.0048479
|  |  |  | @ Cl=0.4, Cd= | 0.0062449
|  |  |  | @ Cl=0.6, Cd= | 0.0056377
alpha (deg) | Cl | Cd | Cm | Cl/Cd
-17 | -0.389 | 0.12955 | -0.025 | -3.002
-16.5 | -0.404 | 0.12305 | -0.025 | -3.285
-16 | -0.419 | 0.11669 | -0.025 | -3.593
-15.5 | -0.434 | 0.11011 | -0.026 | -3.938
-15 | -0.447 | 0.10447 | -0.026 | -4.281
-14.5 | -0.46 | 0.09861 | -0.026 | -4.66
-14 | -0.47 | 0.09298 | -0.026 | -5.058
-13.5 | -0.479 | 0.08882 | -0.027 | -5.394
-13 | -0.486 | 0.08383 | -0.027 | -5.797
-12.5 | -0.49 | 0.07973 | -0.027 | -6.144
-12 | -0.491 | 0.07412 | -0.028 | -6.63
-11.5 | -0.49 | 0.06983 | -0.028 | -7.01
-11 | -0.483 | 0.06697 | -0.028 | -7.214
-10.5 | -0.474 | 0.06258 | -0.029 | -7.573
-10 | -0.461 | 0.05848 | -0.03 | -7.876
-9.5 | -0.443 | 0.05433 | -0.03 | -8.162
-9 | -0.426 | 0.04717 | -0.034 | -9.024
-8.5 | -0.403 | 0.04165 | -0.036 | -9.673
-8 | -0.45 | 0.00504 | -0.054 | -89.259
-7.5 | -0.408 | 0.00507 | -0.055 | -80.612
-7 | -0.363 | 0.00496 | -0.055 | -73.2
-6.5 | -0.314 | 0.00493 | -0.055 | -63.728
-6 | -0.263 | 0.00489 | -0.056 | -53.674
-5.5 | -0.208 | 0.00484 | -0.056 | -42.984
-5 | -0.152 | 0.00466 | -0.056 | -32.493
-4.5 | -0.093 | 0.00481 | -0.057 | -19.405
-4 | -0.034 | 0.0047 | -0.057 | -7.217
-3.5 | 0.026 | 0.00473 | -0.057 | 5.563
-3 | 0.087 | 0.00485 | -0.058 | 17.929
-2.5 | 0.148 | 0.00484 | -0.058 | 30.55
-2 | 0.209 | 0.00569 | -0.059 | 36.728
-1.5 | 0.27 | 0.00571 | -0.059 | 47.306
-1 | 0.332 | 0.00638 | -0.06 | 52.021
-0.5 | 0.392 | 0.00638 | -0.06 | 61.41
0 | 0.453 | 0.00535 | -0.06 | 84.643
0.5 | 0.513 | 0.00544 | -0.061 | 94.304
1 | 0.574 | 0.00559 | -0.061 | 102.701
1.5 | 0.634 | 0.0057 | -0.062 | 111.269
2 | 0.694 | 0.00587 | -0.062 | 118.187
2.5 | 0.754 | 0.00605 | -0.063 | 124.772
3 | 0.814 | 0.00626 | -0.063 | 129.954
3.5 | 0.874 | 0.00656 | -0.063 | 133.252
4 | 0.933 | 0.00687 | -0.064 | 135.794
4.5 | 0.991 | 0.00687 | -0.064 | 144.303
5 | 1.049 | 0.00679 | -0.065 | 154.621
5.5 | 1.106 | 0.00747 | -0.065 | 148.105
6 | 1.162 | 0.00771 | -0.065 | 150.69
6.5 | 1.217 | 0.00797 | -0.066 | 152.648
7 | 1.269 | 0.0084 | -0.066 | 151.031
7.5 | 1.318 | 0.00884 | -0.066 | 149.067
8 | 1.362 | 0.01022 | -0.066 | 133.309
8.5 | 1.404 | 0.01155 | -0.067 | 121.567
9 | 1.44 | 0.01412 | -0.067 | 102.022
9.5 | 1.479 | 0.01521 | -0.067 | 97.218
10 | 1.513 | 0.01613 | -0.067 | 93.791
10.5 | 1.543 | 0.01718 | -0.067 | 89.846
11 | 1.569 | 0.01831 | -0.068 | 85.72
11.5 | 1.588 | 0.01952 | -0.068 | 81.37
12 | 1.6 | 0.02083 | -0.068 | 76.809
12.5 | 1.606 | 0.02228 | -0.069 | 72.058
13 | 1.604 | 0.02402 | -0.069 | 66.784
13.5 | 1.596 | 0.02585 | -0.069 | 61.746
14 | 1.583 | 0.0276 | -0.069 | 57.351
14.5 | 1.563 | 0.02961 | -0.07 | 52.781
15 | 1.537 | 0.03183 | -0.07 | 48.286
15.5 | 1.506 | 0.03443 | -0.07 | 43.733
16 | 1.47 | 0.03701 | -0.07 | 39.721
16.5 | 1.43 | 0.03992 | -0.07 | 35.822
17 | 1.386 | 0.04323 | -0.071 | 32.058
17.5 | 1.338 | 0.04725 | -0.071 | 28.328

## 100. Re 8M Mach 0.10 (2)
BIGFOIL.COM POLAR EXPORT
NACA63-714 a=0.2
NACA63-714 a=0.2 |  |  |  | Cl Max: | 1.725 | at alpha= | 18.5 | deg
XFOIL ncrit=9 |  |  |  | L/D Max: | 200.48 | at alpha= | 5.5 | deg
Re: | 8000000 |  |  | Cd Min: | 0.08788 | at alpha= | 20 | deg
Mach: | 0.1 |  |  | Cl=0 at alpha= | -3.7863 | deg
|  |  |  | @ Cl=0.1, Cd= | 0.005852
|  |  |  | @ Cl=0.4, Cd= | 0.0055322
|  |  |  | @ Cl=0.6, Cd= | 0.0046508
alpha (deg) | Cl | Cd | Cm | Cl/Cd
-17.5 | -1.1847 | 0.04306 | -0.0789 | -27.5128
-17 | -1.2308 | 0.03448 | -0.0817 | -35.6961
-16.5 | -1.279 | 0.02895 | -0.0764 | -44.1796
-16 | -1.2823 | 0.02547 | -0.0713 | -50.3455
-15.5 | -1.2572 | 0.0229 | -0.0688 | -54.8996
-15 | -1.2268 | 0.02032 | -0.0666 | -60.374
-14.5 | -1.1857 | 0.01859 | -0.0651 | -63.7816
-14 | -1.1416 | 0.01702 | -0.0638 | -67.074
-13.5 | -1.0941 | 0.0157 | -0.0628 | -69.6879
-13 | -1.0443 | 0.01457 | -0.062 | -71.6747
-12.5 | -0.9928 | 0.01361 | -0.0613 | -72.9464
-12 | -0.9397 | 0.0128 | -0.0608 | -73.4141
-11.5 | -0.8856 | 0.01208 | -0.0605 | -73.3113
-11 | -0.8307 | 0.01144 | -0.0602 | -72.6136
-10.5 | -0.7751 | 0.01087 | -0.06 | -71.3063
-10 | -0.719 | 0.01036 | -0.0599 | -69.4015
-9.5 | -0.6625 | 0.00986 | -0.0598 | -67.1907
-9 | -0.6063 | 0.00926 | -0.0597 | -65.4752
-8.5 | -0.5496 | 0.00873 | -0.0597 | -62.9553
-8 | -0.4923 | 0.00827 | -0.0598 | -59.5284
-7.5 | -0.4346 | 0.0079 | -0.0599 | -55.0127
-7 | -0.3767 | 0.00755 | -0.0601 | -49.894
-6.5 | -0.3185 | 0.00723 | -0.0604 | -44.0526
-6 | -0.2601 | 0.00699 | -0.0607 | -37.2103
-5.5 | -0.2022 | 0.00656 | -0.0609 | -30.8232
-5 | -0.1435 | 0.00634 | -0.0614 | -22.6341
-4.5 | -0.0845 | 0.00619 | -0.0618 | -13.6511
-4 | -0.0253 | 0.00609 | -0.0623 | -4.1544
-3.5 | 0.0339 | 0.00595 | -0.0629 | 5.6975
-3 | 0.0932 | 0.00586 | -0.0634 | 15.9044
-2.5 | 0.1525 | 0.00579 | -0.064 | 26.3385
-2 | 0.2118 | 0.0057 | -0.0646 | 37.1579
-1.5 | 0.271 | 0.00565 | -0.0653 | 47.9646
-1 | 0.3303 | 0.00559 | -0.0659 | 59.0877
-0.5 | 0.3895 | 0.00555 | -0.0666 | 70.1802
0 | 0.4486 | 0.00545 | -0.0673 | 82.3119
0.5 | 0.5077 | 0.00534 | -0.068 | 95.0749
1 | 0.5655 | 0.00481 | -0.0689 | 117.5676
1.5 | 0.624 | 0.00454 | -0.0697 | 137.4449
2 | 0.6824 | 0.00441 | -0.0704 | 154.7392
2.5 | 0.7413 | 0.0044 | -0.0712 | 168.4773
3 | 0.7998 | 0.00443 | -0.0719 | 180.5418
3.5 | 0.8582 | 0.00453 | -0.0726 | 189.4481
4 | 0.9164 | 0.00468 | -0.0733 | 195.812
4.5 | 0.9739 | 0.00489 | -0.0739 | 199.1616
5 | 1.0304 | 0.00516 | -0.0744 | 199.6899
5.5 | 1.0866 | 0.00542 | -0.0748 | 200.4797
6 | 1.1416 | 0.0057 | -0.0751 | 200.2807
6.5 | 1.1901 | 0.00617 | -0.0741 | 192.8849
7 | 1.2458 | 0.00675 | -0.0748 | 184.563
7.5 | 1.2954 | 0.00752 | -0.0744 | 172.2606
8 | 1.3409 | 0.0085 | -0.0734 | 157.7529
9 | 1.4252 | 0.01044 | -0.0704 | 136.5134
9.5 | 1.4621 | 0.01142 | -0.068 | 128.0298
10 | 1.491 | 0.01236 | -0.0642 | 120.6311
10.5 | 1.5065 | 0.01338 | -0.0583 | 112.5934
11 | 1.529 | 0.01465 | -0.0545 | 104.3686
11.5 | 1.5528 | 0.01611 | -0.0514 | 96.3873
12 | 1.5775 | 0.01772 | -0.0488 | 89.0237
12.5 | 1.5984 | 0.01972 | -0.0462 | 81.0548
13 | 1.6205 | 0.02179 | -0.0441 | 74.369
13.5 | 1.6377 | 0.02434 | -0.0419 | 67.2843
14 | 1.6555 | 0.02699 | -0.0401 | 61.3375
14.5 | 1.6691 | 0.03011 | -0.0384 | 55.4334
15 | 1.683 | 0.03339 | -0.037 | 50.4043
15.5 | 1.6947 | 0.03708 | -0.0359 | 45.7039
16 | 1.7013 | 0.04139 | -0.035 | 41.1041
16.5 | 1.7111 | 0.04563 | -0.0345 | 37.4995
17 | 1.7179 | 0.05034 | -0.0343 | 34.1259
17.5 | 1.7206 | 0.05566 | -0.0343 | 30.9127
18 | 1.722 | 0.06136 | -0.0348 | 28.0639
18.5 | 1.725 | 0.0671 | -0.0356 | 25.7079
19 | 1.7244 | 0.07345 | -0.0369 | 23.4772
19.5 | 1.724 | 0.07999 | -0.0384 | 21.5527
20 | 1.7155 | 0.08788 | -0.0407 | 19.5209

## 101. Re 8M Mach 0.25 (1)
BIGFOIL.COM POLAR EXPORT
NACA63-714 a=0.2
NACA63-714 a=0.2 |  |  |  | Cl Max: | 1.586 | at alpha= | 11.5 | deg
JavaFoil+Calcfoil stall+Eppler ext transition |  |  |  | L/D Max: | 149.022 | at alpha= | 4.5 | deg
Re: | 8000000 |  |  | Cd Min: | 0.00469 | at alpha= | -5 | deg
Mach: | 0.25 |  |  | Cl=0 at alpha= | -3.7177 | deg
|  |  |  | @ Cl=0.1, Cd= | 0.0048635
|  |  |  | @ Cl=0.4, Cd= | 0.006449
|  |  |  | @ Cl=0.6, Cd= | 0.0056795
alpha (deg) | Cl | Cd | Cm | Cl/Cd
-15 | -0.067 | 0.11775 | -0.025 | -0.57
-14.5 | -0.137 | 0.1087 | -0.025 | -1.256
-14 | -0.199 | 0.10164 | -0.025 | -1.958
-13.5 | -0.246 | 0.09726 | -0.026 | -2.528
-13 | -0.286 | 0.09083 | -0.026 | -3.148
-12.5 | -0.321 | 0.08424 | -0.027 | -3.808
-12 | -0.35 | 0.07892 | -0.027 | -4.435
-11.5 | -0.374 | 0.0748 | -0.027 | -4.995
-11 | -0.391 | 0.06955 | -0.028 | -5.626
-10.5 | -0.402 | 0.06606 | -0.028 | -6.085
-10 | -0.406 | 0.06193 | -0.028 | -6.56
-9.5 | -0.404 | 0.05722 | -0.029 | -7.058
-9 | -0.394 | 0.05371 | -0.03 | -7.342
-8.5 | -0.379 | 0.04907 | -0.031 | -7.727
-8 | -0.358 | 0.04454 | -0.034 | -8.045
-7.5 | -0.331 | 0.04086 | -0.035 | -8.107
-7 | -0.363 | 0.00503 | -0.056 | -72.226
-6.5 | -0.317 | 0.00497 | -0.057 | -63.732
-6 | -0.266 | 0.00494 | -0.057 | -53.869
-5.5 | -0.212 | 0.00484 | -0.057 | -43.773
-5 | -0.155 | 0.00469 | -0.058 | -32.998
-4.5 | -0.096 | 0.00483 | -0.058 | -19.788
-4 | -0.035 | 0.00483 | -0.059 | -7.202
-3.5 | 0.027 | 0.0048 | -0.059 | 5.616
-3 | 0.089 | 0.00486 | -0.059 | 18.354
-2.5 | 0.152 | 0.00488 | -0.06 | 31.125
-2 | 0.215 | 0.00568 | -0.06 | 37.751
-1.5 | 0.278 | 0.00574 | -0.061 | 48.326
-1 | 0.341 | 0.00643 | -0.061 | 53.068
-0.5 | 0.403 | 0.00645 | -0.062 | 62.415
0 | 0.465 | 0.0054 | -0.062 | 86.094
0.5 | 0.527 | 0.00552 | -0.062 | 95.543
1 | 0.589 | 0.00566 | -0.063 | 104.159
1.5 | 0.651 | 0.00577 | -0.063 | 112.815
2 | 0.713 | 0.00595 | -0.064 | 119.896
2.5 | 0.775 | 0.00618 | -0.064 | 125.397
3 | 0.836 | 0.00646 | -0.065 | 129.348
3.5 | 0.897 | 0.00679 | -0.065 | 132.216
4 | 0.958 | 0.00705 | -0.066 | 136.022
4.5 | 1.017 | 0.00683 | -0.066 | 149.022
5 | 1.075 | 0.00749 | -0.066 | 143.512
5.5 | 1.132 | 0.00775 | -0.067 | 146.008
6 | 1.189 | 0.00804 | -0.067 | 147.786
6.5 | 1.245 | 0.00838 | -0.067 | 148.564
7 | 1.297 | 0.00885 | -0.068 | 146.463
7.5 | 1.347 | 0.00948 | -0.068 | 142.092
8 | 1.39 | 0.01109 | -0.068 | 125.356
8.5 | 1.431 | 0.01268 | -0.068 | 112.817
9 | 1.466 | 0.01523 | -0.068 | 96.264
9.5 | 1.503 | 0.0165 | -0.068 | 91.073
10 | 1.533 | 0.0176 | -0.069 | 87.124
10.5 | 1.558 | 0.01881 | -0.069 | 82.847
11 | 1.578 | 0.02017 | -0.069 | 78.202
11.5 | 1.586 | 0.02164 | -0.069 | 73.318
12 | 1.585 | 0.02323 | -0.07 | 68.208
12.5 | 1.573 | 0.02504 | -0.07 | 62.837
13 | 1.551 | 0.02723 | -0.07 | 56.947
13.5 | 1.519 | 0.02938 | -0.07 | 51.68
14 | 1.475 | 0.03202 | -0.071 | 46.081
14.5 | 1.423 | 0.03429 | -0.071 | 41.504
15 | 1.36 | 0.0374 | -0.071 | 36.353
15.5 | 1.286 | 0.04188 | -0.071 | 30.7
16 | 1.206 | 0.04522 | -0.071 | 26.665
16.5 | 1.117 | 0.05013 | -0.071 | 22.282

## 102. Re 8M Mach 0.25 (2)
BIGFOIL.COM POLAR EXPORT
NACA63-714 a=0.2
NACA63-714 a=0.2 |  |  |  | Cl Max: | 1.6794 | at alpha= | 17.5 | deg
XFOIL ncrit=9 |  |  |  | L/D Max: | 202.545 | at alpha= | 4.5 | deg
Re: | 8000000 |  |  | Cd Min: | 0.18344 | at alpha= | -16.5 | deg
Mach: | 0.25 |  |  | Cl=0 at alpha= | -3.7849 | deg
|  |  |  | @ Cl=0.1, Cd= | 0.0058969
|  |  |  | @ Cl=0.4, Cd= | 0.0055942
|  |  |  | @ Cl=0.6, Cd= | 0.0048201
alpha (deg) | Cl | Cd | Cm | Cl/Cd
-16.5 | -0.4557 | 0.18344 | 0.0088 | -2.4842
-16 | -0.4382 | 0.17605 | 0.0045 | -2.4891
-15 | -0.4647 | 0.1425 | -0.0107 | -3.2611
-14.5 | -0.4801 | 0.12803 | -0.0187 | -3.7499
-14 | -0.488 | 0.11627 | -0.0257 | -4.1971
-13.5 | -0.4959 | 0.1052 | -0.0324 | -4.7139
-13 | -0.5239 | 0.09123 | -0.0413 | -5.7426
-12.5 | -0.6192 | 0.06773 | -0.0586 | -9.1422
-12 | -0.7967 | 0.04134 | -0.0752 | -19.2719
-11.5 | -0.8936 | 0.0207 | -0.0729 | -43.1691
-11 | -0.8593 | 0.01628 | -0.0707 | -52.7826
-10.5 | -0.8096 | 0.0139 | -0.0691 | -58.2446
-10 | -0.7542 | 0.01233 | -0.0678 | -61.1679
-9.5 | -0.6962 | 0.01122 | -0.0668 | -62.0499
-9 | -0.6364 | 0.0104 | -0.066 | -61.1923
-8.5 | -0.576 | 0.00974 | -0.0654 | -59.1376
-8 | -0.5161 | 0.009 | -0.0648 | -57.3444
-7.5 | -0.4555 | 0.00838 | -0.0644 | -54.3556
-7 | -0.3946 | 0.00792 | -0.0642 | -49.8232
-6.5 | -0.3333 | 0.00751 | -0.064 | -44.3808
-6 | -0.272 | 0.00718 | -0.064 | -37.883
-5.5 | -0.2105 | 0.00691 | -0.0641 | -30.4631
-5 | -0.1499 | 0.00645 | -0.0642 | -23.2403
-4.5 | -0.0883 | 0.00627 | -0.0645 | -14.0829
-4 | -0.0265 | 0.00615 | -0.0648 | -4.3089
-3.5 | 0.0351 | 0.00603 | -0.0652 | 5.8209
-3 | 0.0968 | 0.0059 | -0.0657 | 16.4068
-2.5 | 0.1584 | 0.00584 | -0.0663 | 27.1233
-2 | 0.22 | 0.00574 | -0.0668 | 38.3275
-1.5 | 0.2815 | 0.00569 | -0.0674 | 49.4728
-1 | 0.3428 | 0.00565 | -0.0681 | 60.6726
-0.5 | 0.4043 | 0.00559 | -0.0687 | 72.3256
0 | 0.4654 | 0.00551 | -0.0694 | 84.4646
0.5 | 0.5266 | 0.00539 | -0.0702 | 97.6994
1 | 0.5866 | 0.00488 | -0.0711 | 120.2049
1.5 | 0.647 | 0.00461 | -0.0719 | 140.3471
2 | 0.7077 | 0.00447 | -0.0726 | 158.3221
2.5 | 0.7686 | 0.00451 | -0.0734 | 170.4213
3 | 0.8295 | 0.00452 | -0.0741 | 183.5177
3.5 | 0.8903 | 0.00462 | -0.0748 | 192.7056
4 | 0.9507 | 0.00478 | -0.0754 | 198.8912
4.5 | 1.0107 | 0.00499 | -0.076 | 202.5451
5 | 1.0693 | 0.0053 | -0.0763 | 201.7547
5.5 | 1.1278 | 0.00558 | -0.0767 | 202.1147
6 | 1.1851 | 0.00588 | -0.0767 | 201.5476
6.5 | 1.2357 | 0.00634 | -0.0755 | 194.9054
7 | 1.2929 | 0.00697 | -0.0759 | 185.495
7.5 | 1.3421 | 0.00789 | -0.0749 | 170.1014
8 | 1.3865 | 0.00898 | -0.0731 | 154.3987
8.5 | 1.4259 | 0.01013 | -0.0705 | 140.7601
9 | 1.4613 | 0.01122 | -0.0672 | 130.2406
9.5 | 1.4719 | 0.01246 | -0.0598 | 118.13
10 | 1.4865 | 0.01408 | -0.0543 | 105.5753
10.5 | 1.5099 | 0.01574 | -0.0507 | 95.9276
11 | 1.5344 | 0.01759 | -0.0476 | 87.2314
11.5 | 1.5565 | 0.01976 | -0.0447 | 78.7702
12 | 1.5785 | 0.02211 | -0.0422 | 71.393
12.5 | 1.5983 | 0.02478 | -0.0399 | 64.4996
13 | 1.6157 | 0.02774 | -0.0378 | 58.2444
13.5 | 1.6297 | 0.03116 | -0.0358 | 52.301
14 | 1.6417 | 0.03497 | -0.0342 | 46.946
14.5 | 1.6534 | 0.03903 | -0.0329 | 42.3623
15 | 1.663 | 0.04343 | -0.0319 | 38.2915
15.5 | 1.6681 | 0.0485 | -0.0313 | 34.3938
16 | 1.6756 | 0.05354 | -0.0309 | 31.2962
16.5 | 1.6764 | 0.05952 | -0.0311 | 28.1653
17 | 1.6788 | 0.06557 | -0.0316 | 25.6032
17.5 | 1.6794 | 0.07204 | -0.0326 | 23.312
18 | 1.6778 | 0.07908 | -0.034 | 21.2165
18.5 | 1.6753 | 0.08642 | -0.0359 | 19.3856
19 | 1.6671 | 0.09484 | -0.0385 | 17.578
19.5 | 1.6624 | 0.10293 | -0.0413 | 16.1508
20 | 1.6567 | 0.11138 | -0.0446 | 14.8743

## 103. Re 8M Mach 0.50 (1)
BIGFOIL.COM POLAR EXPORT
NACA63-714 a=0.2
NACA63-714 a=0.2 |  |  |  | Cl Max: | 1.541 | at alpha= | 9 | deg
JavaFoil+Calcfoil stall+Eppler ext transition |  |  |  | L/D Max: | 131.307 | at alpha= | 5.5 | deg
Re: | 8000000 |  |  | Cd Min: | 0.00486 | at alpha= | -3 | deg
Mach: | 0.5 |  |  | Cl=0 at alpha= | -3.7206 | deg
|  |  |  | @ Cl=0.1, Cd= | 0.0048613
|  |  |  | @ Cl=0.4, Cd= | 0.0060338
|  |  |  | @ Cl=0.6, Cd= | 0.0059271
alpha (deg) | Cl | Cd | Cm | Cl/Cd
-20 | -0.934 | 0.15244 | -0.032 | -6.127
-19.5 | -0.907 | 0.14881 | -0.033 | -6.098
-19 | -0.878 | 0.14363 | -0.033 | -6.111
-18.5 | -0.848 | 0.1375 | -0.032 | -6.164
-18 | -0.818 | 0.13502 | -0.031 | -6.055
-17.5 | -0.789 | 0.12779 | -0.031 | -6.175
-17 | -0.761 | 0.12379 | -0.032 | -6.145
-16.5 | -0.732 | 0.12303 | -0.032 | -5.951
-16 | -0.703 | 0.11657 | -0.032 | -6.034
-15.5 | -0.674 | 0.1118 | -0.031 | -6.027
-15 | -0.646 | 0.10091 | -0.032 | -6.4
-14.5 | -0.618 | 0.09503 | -0.032 | -6.498
-14 | -0.589 | 0.08856 | -0.033 | -6.651
-13.5 | -0.561 | 0.08224 | -0.034 | -6.826
-13 | -0.529 | 0.09463 | -0.031 | -5.595
-12.5 | -0.501 | 0.08742 | -0.03 | -5.726
-12 | -0.472 | 0.07978 | -0.031 | -5.919
-11.5 | -0.444 | 0.07237 | -0.031 | -6.134
-11 | -0.416 | 0.06629 | -0.033 | -6.281
-10.5 | -0.389 | 0.06097 | -0.035 | -6.374
-10 | -0.361 | 0.05623 | -0.036 | -6.419
-9.5 | -0.328 | 0.07015 | -0.029 | -4.678
-9 | -0.3 | 0.05986 | -0.03 | -5.007
-8.5 | -0.272 | 0.05422 | -0.031 | -5.009
-8 | -0.244 | 0.04955 | -0.033 | -4.915
-7.5 | -0.216 | 0.04512 | -0.035 | -4.779
-7 | -0.185 | 0.05323 | -0.028 | -3.484
-6.5 | -0.157 | 0.04557 | -0.031 | -3.455
-6 | -0.153 | 0.04087 | -0.033 | -3.754
-5.5 | -0.17 | 0.03729 | -0.035 | -4.565
-5 | -0.135 | 0.02974 | -0.044 | -4.551
-4.5 | -0.104 | 0.00501 | -0.065 | -20.705
-4 | -0.038 | 0.00488 | -0.066 | -7.847
-3.5 | 0.03 | 0.00495 | -0.066 | 6.037
-3 | 0.099 | 0.00486 | -0.066 | 20.395
-2.5 | 0.169 | 0.00495 | -0.067 | 34.182
-2 | 0.239 | 0.00589 | -0.067 | 40.617
-1.5 | 0.31 | 0.00595 | -0.068 | 52.047
-1 | 0.382 | 0.00601 | -0.068 | 63.526
-0.5 | 0.45 | 0.0061 | -0.069 | 73.758
0 | 0.519 | 0.0065 | -0.069 | 79.957
0.5 | 0.589 | 0.0059 | -0.07 | 99.718
1 | 0.658 | 0.00607 | -0.07 | 108.467
1.5 | 0.727 | 0.00633 | -0.071 | 114.814
2 | 0.796 | 0.00661 | -0.071 | 120.322
2.5 | 0.864 | 0.00704 | -0.072 | 122.728
3 | 0.926 | 0.00739 | -0.072 | 125.31
3.5 | 0.989 | 0.00779 | -0.072 | 126.994
4 | 1.053 | 0.00817 | -0.072 | 128.817
4.5 | 1.116 | 0.00858 | -0.073 | 130.152
5 | 1.179 | 0.00902 | -0.073 | 130.74
5.5 | 1.241 | 0.00945 | -0.073 | 131.307
6 | 1.302 | 0.00993 | -0.074 | 131.128
6.5 | 1.362 | 0.01069 | -0.074 | 127.31
7 | 1.415 | 0.01146 | -0.074 | 123.456
7.5 | 1.459 | 0.01378 | -0.074 | 105.861
8 | 1.496 | 0.0164 | -0.074 | 91.216
8.5 | 1.522 | 0.02027 | -0.074 | 75.082
9 | 1.541 | 0.02239 | -0.075 | 68.827
9.5 | 1.537 | 0.02459 | -0.075 | 62.535
10 | 1.485 | 0.02727 | -0.075 | 54.447
10.5 | 1.302 | 0.03135 | -0.075 | 41.545
11 | 0.93 | 0.03454 | -0.075 | 26.931
11.5 | 0.949 | 0.04218 | -0.074 | 22.488
12 | 0.983 | 0.04079 | -0.075 | 24.111
12.5 | 1.004 | 0.04755 | -0.075 | 21.119
13 | 1.035 | 0.04725 | -0.076 | 21.909
13.5 | 1.057 | 0.05398 | -0.075 | 19.582
14 | 1.086 | 0.05452 | -0.076 | 19.914

## 104. Re 8M Mach 0.50 (2)
BIGFOIL.COM POLAR EXPORT
NACA63-714 a=0.2
NACA63-714 a=0.2 |  |  |  | Cl Max: | 1.5652 | at alpha= | 14 | deg
XFOIL ncrit=9 |  |  |  | L/D Max: | 209.513 | at alpha= | 5 | deg
Re: | 8000000 |  |  | Cd Min: | 0.25679 | at alpha= | -20 | deg
Mach: | 0.5 |  |  | Cl=0 at alpha= | -3.7738 | deg
|  |  |  | @ Cl=0.1, Cd= | 0.0062128
|  |  |  | @ Cl=0.4, Cd= | 0.0058506
|  |  |  | @ Cl=0.6, Cd= | 0.0057093
alpha (deg) | Cl | Cd | Cm | Cl/Cd
-20 | -0.6285 | 0.25679 | 0.0504 | -2.4475
-19.5 | -0.6041 | 0.24867 | 0.0451 | -2.4293
-18.5 | -0.5571 | 0.23272 | 0.0346 | -2.3939
-18 | -0.5323 | 0.22533 | 0.0295 | -2.3623
-17.5 | -0.508 | 0.21764 | 0.0245 | -2.3341
-17 | -0.4836 | 0.21013 | 0.0196 | -2.3014
-16.5 | -0.4593 | 0.20235 | 0.0147 | -2.2698
-16 | -0.44 | 0.19191 | 0.0096 | -2.2927
-15.5 | -0.4192 | 0.18302 | 0.0044 | -2.2905
-15 | -0.3971 | 0.17508 | -0.0004 | -2.2681
-14.5 | -0.3727 | 0.16807 | -0.0049 | -2.2175
-14 | -0.3507 | 0.16025 | -0.0096 | -2.1885
-13.5 | -0.3298 | 0.1523 | -0.0142 | -2.1655
-13 | -0.3102 | 0.1441 | -0.0188 | -2.1527
-12.5 | -0.2919 | 0.13587 | -0.0234 | -2.1484
-12 | -0.2783 | 0.12675 | -0.0284 | -2.1957
-11.5 | -0.2656 | 0.11792 | -0.0332 | -2.2524
-11 | -0.2627 | 0.10746 | -0.0389 | -2.4446
-10.5 | -0.2589 | 0.0979 | -0.0445 | -2.6445
-10 | -0.2659 | 0.0873 | -0.0509 | -3.0458
-9.5 | -0.2707 | 0.07776 | -0.0569 | -3.4812
-9 | -0.2733 | 0.06928 | -0.0625 | -3.9449
-8.5 | -0.283 | 0.06033 | -0.0688 | -4.6909
-8 | -0.3016 | 0.05088 | -0.0784 | -5.9277
-7 | -0.3313 | 0.03389 | -0.0843 | -9.7757
-6.5 | -0.3333 | 0.02238 | -0.0848 | -14.8928
-6 | -0.3249 | 0.01029 | -0.0831 | -31.5743
-5.5 | -0.2555 | 0.00817 | -0.0804 | -31.2729
-5 | -0.181 | 0.00741 | -0.0787 | -24.4265
-4.5 | -0.1066 | 0.00694 | -0.0775 | -15.3602
-4 | -0.0333 | 0.0065 | -0.0768 | -5.1231
-3.5 | 0.0403 | 0.00636 | -0.0765 | 6.3365
-3 | 0.1133 | 0.00618 | -0.0764 | 18.3333
-2.5 | 0.1856 | 0.00608 | -0.0765 | 30.5263
-2 | 0.2578 | 0.00598 | -0.0768 | 43.1104
-1.5 | 0.3293 | 0.0059 | -0.0773 | 55.8136
-1 | 0.4008 | 0.00585 | -0.0778 | 68.5128
-0.5 | 0.472 | 0.00581 | -0.0785 | 81.2392
0 | 0.5428 | 0.00579 | -0.0791 | 93.7478
0.5 | 0.6137 | 0.00569 | -0.0799 | 107.8559
1 | 0.6842 | 0.00558 | -0.0807 | 122.6165
1.5 | 0.7531 | 0.00492 | -0.0816 | 153.0691
2 | 0.8237 | 0.00485 | -0.0824 | 169.8351
2.5 | 0.8945 | 0.00493 | -0.083 | 181.4402
3 | 0.9656 | 0.00501 | -0.0835 | 192.7345
3.5 | 1.0369 | 0.00518 | -0.084 | 200.1737
4 | 1.1081 | 0.00539 | -0.0843 | 205.5844
4.5 | 1.179 | 0.00565 | -0.0844 | 208.6726
5 | 1.2487 | 0.00596 | -0.0841 | 209.5134
5.5 | 1.3157 | 0.00642 | -0.0833 | 204.9377
6 | 1.3814 | 0.00685 | -0.082 | 201.6642
6.5 | 1.4404 | 0.00732 | -0.0793 | 196.776
7 | 1.5005 | 0.00819 | -0.0771 | 183.2112
7.5 | 1.5295 | 0.00962 | -0.0704 | 158.9917
8 | 1.5175 | 0.01207 | -0.0593 | 125.7249
8.5 | 1.52 | 0.01532 | -0.0524 | 99.2167
9 | 1.5196 | 0.01932 | -0.0467 | 78.6542
9.5 | 1.5162 | 0.02395 | -0.0418 | 63.3069
10 | 1.5016 | 0.02966 | -0.0374 | 50.6271
11 | 1.5217 | 0.03898 | -0.032 | 39.038
11.5 | 1.5332 | 0.04389 | -0.0299 | 34.9328
12 | 1.5417 | 0.04931 | -0.0283 | 31.2655
12.5 | 1.55 | 0.05502 | -0.0271 | 28.1716
13 | 1.5573 | 0.06112 | -0.0264 | 25.4794
13.5 | 1.5614 | 0.06783 | -0.0262 | 23.0193
14 | 1.5652 | 0.0749 | -0.0266 | 20.8972
14.5 | 1.5647 | 0.0828 | -0.0278 | 18.8973
15 | 1.5597 | 0.09153 | -0.0297 | 17.0403
15.5 | 1.5451 | 0.10177 | -0.0329 | 15.1823
16 | 1.5236 | 0.11332 | -0.0375 | 13.4451
16.5 | 1.4989 | 0.12568 | -0.0433 | 11.9263
17 | 1.473 | 0.13874 | -0.0502 | 10.617
17.5 | 1.4481 | 0.15198 | -0.0578 | 9.5282
18 | 1.4251 | 0.16548 | -0.0663 | 8.6119
18.5 | 1.4049 | 0.17899 | -0.0752 | 7.849
19 | 1.3871 | 0.19252 | -0.0846 | 7.205

## 105. Re 10M Mach 0.00 (1)
BIGFOIL.COM POLAR EXPORT
NACA63-714 a=0.2
NACA63-714 a=0.2 |  |  |  | Cl Max: | 1.613 | at alpha= | 13 | deg
JavaFoil+Calcfoil stall+Eppler ext transition |  |  |  | L/D Max: | 163.062 | at alpha= | 5.5 | deg
Re: | 10000000 |  |  | Cd Min: | 0.00455 | at alpha= | -5 | deg
Mach: | 0 |  |  | Cl=0 at alpha= | -3.7167 | deg
|  |  |  | @ Cl=0.1, Cd= | 0.0047478
|  |  |  | @ Cl=0.4, Cd= | 0.0057367
|  |  |  | @ Cl=0.6, Cd= | 0.0056228
alpha (deg) | Cl | Cd | Cm | Cl/Cd
-17.5 | -0.42 | 0.13176 | -0.025 | -3.191
-17 | -0.434 | 0.1262 | -0.025 | -3.439
-16.5 | -0.447 | 0.11929 | -0.026 | -3.746
-16 | -0.459 | 0.11349 | -0.026 | -4.046
-15.5 | -0.471 | 0.10739 | -0.026 | -4.383
-15 | -0.481 | 0.10217 | -0.026 | -4.712
-14.5 | -0.491 | 0.09682 | -0.027 | -5.069
-14 | -0.499 | 0.09118 | -0.027 | -5.468
-13.5 | -0.504 | 0.08694 | -0.027 | -5.801
-13 | -0.508 | 0.08183 | -0.028 | -6.209
-12.5 | -0.509 | 0.07809 | -0.027 | -6.516
-12 | -0.508 | 0.07248 | -0.028 | -7.007
-11.5 | -0.503 | 0.0683 | -0.029 | -7.365
-11 | -0.494 | 0.0651 | -0.029 | -7.593
-10.5 | -0.483 | 0.06086 | -0.03 | -7.933
-10 | -0.468 | 0.0567 | -0.03 | -8.249
-9.5 | -0.449 | 0.0524 | -0.032 | -8.574
-9 | -0.431 | 0.04446 | -0.035 | -9.703
-8.5 | -0.489 | 0.00494 | -0.054 | -98.818
-8 | -0.451 | 0.00495 | -0.054 | -91.049
-7.5 | -0.409 | 0.00491 | -0.054 | -83.255
-7 | -0.363 | 0.00484 | -0.055 | -75.003
-6.5 | -0.314 | 0.0048 | -0.055 | -65.421
-6 | -0.262 | 0.00475 | -0.055 | -55.148
-5.5 | -0.207 | 0.00472 | -0.056 | -43.896
-5 | -0.151 | 0.00455 | -0.056 | -33.194
-4.5 | -0.093 | 0.00469 | -0.056 | -19.828
-4 | -0.034 | 0.0046 | -0.057 | -7.352
-3.5 | 0.026 | 0.00463 | -0.057 | 5.648
-3 | 0.087 | 0.00475 | -0.058 | 18.212
-2.5 | 0.147 | 0.00474 | -0.058 | 31.056
-2 | 0.208 | 0.00556 | -0.058 | 37.36
-1.5 | 0.269 | 0.00561 | -0.059 | 47.955
-1 | 0.33 | 0.00565 | -0.059 | 58.467
-0.5 | 0.39 | 0.00568 | -0.06 | 68.647
0 | 0.45 | 0.00602 | -0.06 | 74.784
0.5 | 0.511 | 0.00544 | -0.06 | 93.83
1 | 0.571 | 0.00556 | -0.061 | 102.607
1.5 | 0.631 | 0.00569 | -0.061 | 110.885
2 | 0.691 | 0.00587 | -0.062 | 117.676
2.5 | 0.751 | 0.00606 | -0.062 | 123.779
3 | 0.81 | 0.00632 | -0.063 | 128.086
3.5 | 0.869 | 0.00653 | -0.063 | 133.236
4 | 0.929 | 0.00673 | -0.064 | 137.933
4.5 | 0.987 | 0.00672 | -0.064 | 146.835
5 | 1.045 | 0.0069 | -0.064 | 151.43
5.5 | 1.102 | 0.00676 | -0.065 | 163.062
6 | 1.158 | 0.00754 | -0.065 | 153.637
6.5 | 1.213 | 0.00788 | -0.066 | 153.887
7 | 1.264 | 0.0083 | -0.066 | 152.406
7.5 | 1.311 | 0.00937 | -0.066 | 139.862
8 | 1.356 | 0.01046 | -0.066 | 129.649
8.5 | 1.4 | 0.01141 | -0.066 | 122.685
9 | 1.438 | 0.01342 | -0.066 | 107.144
9.5 | 1.477 | 0.01441 | -0.067 | 102.495
10 | 1.512 | 0.01531 | -0.067 | 98.716
10.5 | 1.543 | 0.01624 | -0.067 | 94.997
11 | 1.57 | 0.01732 | -0.068 | 90.665
11.5 | 1.59 | 0.01847 | -0.068 | 86.09
12 | 1.604 | 0.01967 | -0.068 | 81.516
12.5 | 1.612 | 0.02101 | -0.068 | 76.712
13 | 1.613 | 0.02239 | -0.069 | 72.044
13.5 | 1.608 | 0.02415 | -0.069 | 66.609
14 | 1.599 | 0.02577 | -0.069 | 62.031
14.5 | 1.583 | 0.02761 | -0.07 | 57.327
15 | 1.561 | 0.02967 | -0.07 | 52.622
15.5 | 1.535 | 0.032 | -0.07 | 47.962
16 | 1.504 | 0.03434 | -0.07 | 43.801
16.5 | 1.469 | 0.03737 | -0.07 | 39.304
17 | 1.43 | 0.04023 | -0.071 | 35.552
17.5 | 1.389 | 0.04349 | -0.071 | 31.937
18 | 1.345 | 0.04706 | -0.071 | 28.578

## 106. Re 10M Mach 0.00 (2)
BIGFOIL.COM POLAR EXPORT
NACA63-714 a=0.2
NACA63-714 a=0.2 |  |  |  | Cl Max: | 1.7615 | at alpha= | 18.5 | deg
XFOIL ncrit=9 |  |  |  | L/D Max: | 201.53 | at alpha= | 5.5 | deg
Re: | 10000000 |  |  | Cd Min: | 0.07932 | at alpha= | 20 | deg
Mach: | 0 |  |  | Cl=0 at alpha= | -3.7823 | deg
|  |  |  | @ Cl=0.1, Cd= | 0.0056493
|  |  |  | @ Cl=0.4, Cd= | 0.0053676
|  |  |  | @ Cl=0.6, Cd= | 0.0047265
alpha (deg) | Cl | Cd | Cm | Cl/Cd
-18.5 | -1.2699 | 0.04173 | -0.0779 | -30.4313
-18 | -1.3402 | 0.03145 | -0.08 | -42.6137
-17.5 | -1.3543 | 0.02807 | -0.0761 | -48.2472
-17 | -1.3582 | 0.0257 | -0.0701 | -52.8482
-16.5 | -1.3401 | 0.02304 | -0.0671 | -58.1641
-16 | -1.3106 | 0.02084 | -0.0649 | -62.8887
-15.5 | -1.2725 | 0.01918 | -0.0634 | -66.3452
-15 | -1.2335 | 0.01733 | -0.0619 | -71.1771
-14.5 | -1.1878 | 0.01612 | -0.061 | -73.6849
-14 | -1.1414 | 0.01482 | -0.0601 | -77.0175
-13.5 | -1.0926 | 0.01374 | -0.0594 | -79.5197
-13 | -1.0416 | 0.01289 | -0.059 | -80.8068
-12.5 | -0.9892 | 0.01216 | -0.0586 | -81.3487
-12 | -0.9355 | 0.01156 | -0.0584 | -80.9256
-11.5 | -0.8813 | 0.01101 | -0.0583 | -80.0454
-11 | -0.8265 | 0.01048 | -0.0582 | -78.8645
-10.5 | -0.7711 | 0.01002 | -0.0582 | -76.9561
-10 | -0.7153 | 0.00959 | -0.0583 | -74.5881
-9.5 | -0.6592 | 0.00916 | -0.0583 | -71.9651
-9 | -0.6027 | 0.00877 | -0.0585 | -68.7229
-8.5 | -0.5462 | 0.00833 | -0.0586 | -65.5702
-8 | -0.4894 | 0.00792 | -0.0588 | -61.7929
-7.5 | -0.4322 | 0.00757 | -0.059 | -57.0938
-7 | -0.3747 | 0.00725 | -0.0593 | -51.6828
-6.5 | -0.317 | 0.00696 | -0.0596 | -45.546
-6 | -0.259 | 0.00669 | -0.06 | -38.7145
-5.5 | -0.201 | 0.00643 | -0.0604 | -31.2597
-5 | -0.1431 | 0.0061 | -0.0608 | -23.459
-4.5 | -0.0845 | 0.00595 | -0.0613 | -14.2017
-4 | -0.0256 | 0.00585 | -0.0618 | -4.3761
-3.5 | 0.0332 | 0.00574 | -0.0624 | 5.784
-3 | 0.0921 | 0.00566 | -0.063 | 16.2721
-2.5 | 0.1511 | 0.00558 | -0.0636 | 27.0789
-2 | 0.21 | 0.00552 | -0.0642 | 38.0435
-1.5 | 0.269 | 0.00547 | -0.0649 | 49.1773
-1 | 0.328 | 0.00542 | -0.0655 | 60.5166
-0.5 | 0.3868 | 0.00539 | -0.0662 | 71.7625
0 | 0.4457 | 0.00529 | -0.0669 | 84.2533
0.5 | 0.5044 | 0.00522 | -0.0676 | 96.6284
1 | 0.5631 | 0.0051 | -0.0684 | 110.4118
1.5 | 0.6204 | 0.00452 | -0.0693 | 137.2566
2 | 0.6787 | 0.00434 | -0.0701 | 156.3825
2.5 | 0.7371 | 0.00432 | -0.0709 | 170.625
3 | 0.7952 | 0.00436 | -0.0716 | 182.3853
3.5 | 0.8532 | 0.00443 | -0.0723 | 192.5959
4 | 0.9107 | 0.00462 | -0.073 | 197.1212
4.5 | 0.9678 | 0.00483 | -0.0737 | 200.3727
5 | 1.0239 | 0.00514 | -0.0742 | 199.2023
5.5 | 1.0802 | 0.00536 | -0.0747 | 201.5299
6 | 1.1349 | 0.00573 | -0.0751 | 198.0628
6.5 | 1.1862 | 0.00629 | -0.075 | 188.5851
7.5 | 1.285 | 0.0076 | -0.0741 | 169.0789
8 | 1.3323 | 0.00842 | -0.0735 | 158.2304
8.5 | 1.3768 | 0.00931 | -0.0724 | 147.884
9 | 1.42 | 0.01015 | -0.0711 | 139.9015
9.5 | 1.4603 | 0.011 | -0.0694 | 132.7545
10 | 1.4984 | 0.01179 | -0.0673 | 127.0908
10.5 | 1.5242 | 0.01255 | -0.0629 | 121.4502
11 | 1.545 | 0.01348 | -0.0582 | 114.6142
11.5 | 1.5679 | 0.01471 | -0.0546 | 106.5874
12 | 1.591 | 0.01617 | -0.0515 | 98.3921
12.5 | 1.6159 | 0.01773 | -0.0491 | 91.1393
13 | 1.6361 | 0.01971 | -0.0465 | 83.0086
13.5 | 1.6574 | 0.02179 | -0.0444 | 76.0624
14 | 1.675 | 0.02424 | -0.0423 | 69.1007
14.5 | 1.6921 | 0.02687 | -0.0406 | 62.9736
15 | 1.707 | 0.02979 | -0.039 | 57.3011
15.5 | 1.718 | 0.03326 | -0.0376 | 51.6536
16 | 1.7306 | 0.03677 | -0.0365 | 47.0655
16.5 | 1.7375 | 0.04101 | -0.0357 | 42.3677
17 | 1.746 | 0.04526 | -0.0352 | 38.5771
17.5 | 1.7515 | 0.05 | -0.035 | 35.03
18 | 1.7567 | 0.05496 | -0.0351 | 31.9632
18.5 | 1.7615 | 0.06012 | -0.0356 | 29.2997
19 | 1.7584 | 0.06648 | -0.0364 | 26.4501
19.5 | 1.757 | 0.07282 | -0.0377 | 24.128
20 | 1.7561 | 0.07932 | -0.0393 | 22.1394

## 107. Re 10M Mach 0.10 (1)
BIGFOIL.COM POLAR EXPORT
NACA63-714 a=0.2
NACA63-714 a=0.2 |  |  |  | Cl Max: | 1.608 | at alpha= | 12.5 | deg
JavaFoil+Calcfoil stall+Eppler ext transition |  |  |  | L/D Max: | 163.124 | at alpha= | 5.5 | deg
Re: | 10000000 |  |  | Cd Min: | 0.00455 | at alpha= | -5 | deg
Mach: | 0.1 |  |  | Cl=0 at alpha= | -3.7167 | deg
|  |  |  | @ Cl=0.1, Cd= | 0.0047479
|  |  |  | @ Cl=0.4, Cd= | 0.0062298
|  |  |  | @ Cl=0.6, Cd= | 0.005622
alpha (deg) | Cl | Cd | Cm | Cl/Cd
-17 | -0.389 | 0.12784 | -0.025 | -3.043
-16.5 | -0.404 | 0.12144 | -0.025 | -3.33
-16 | -0.419 | 0.1152 | -0.026 | -3.641
-15.5 | -0.434 | 0.10964 | -0.026 | -3.957
-15 | -0.447 | 0.10411 | -0.026 | -4.297
-14.5 | -0.46 | 0.09823 | -0.026 | -4.68
-14 | -0.47 | 0.09258 | -0.027 | -5.082
-13.5 | -0.48 | 0.08765 | -0.027 | -5.471
-13 | -0.486 | 0.08251 | -0.027 | -5.893
-12.5 | -0.49 | 0.07916 | -0.027 | -6.19
-12 | -0.492 | 0.07313 | -0.028 | -6.726
-11.5 | -0.49 | 0.06889 | -0.029 | -7.112
-11 | -0.484 | 0.06598 | -0.029 | -7.329
-10.5 | -0.474 | 0.06168 | -0.029 | -7.691
-10 | -0.461 | 0.05743 | -0.03 | -8.033
-9.5 | -0.444 | 0.0533 | -0.031 | -8.333
-9 | -0.426 | 0.0466 | -0.034 | -9.146
-8.5 | -0.479 | 0.00935 | -0.053 | -51.273
-8 | -0.45 | 0.00492 | -0.054 | -91.33
-7.5 | -0.408 | 0.00495 | -0.055 | -82.479
-7 | -0.363 | 0.00484 | -0.055 | -75.111
-6.5 | -0.314 | 0.0048 | -0.055 | -65.447
-6 | -0.263 | 0.00477 | -0.056 | -55.005
-5.5 | -0.208 | 0.00473 | -0.056 | -44.008
-5 | -0.152 | 0.00455 | -0.056 | -33.314
-4.5 | -0.093 | 0.00469 | -0.057 | -19.907
-4 | -0.034 | 0.00461 | -0.057 | -7.371
-3.5 | 0.026 | 0.00463 | -0.057 | 5.674
-3 | 0.087 | 0.00475 | -0.058 | 18.298
-2.5 | 0.148 | 0.00474 | -0.058 | 31.207
-2 | 0.209 | 0.0056 | -0.059 | 37.342
-1.5 | 0.27 | 0.00562 | -0.059 | 48.041
-1 | 0.332 | 0.00566 | -0.06 | 58.704
-0.5 | 0.392 | 0.00626 | -0.06 | 62.659
0 | 0.453 | 0.00603 | -0.06 | 75.043
0.5 | 0.513 | 0.00545 | -0.061 | 94.206
1 | 0.574 | 0.00557 | -0.061 | 103.057
1.5 | 0.634 | 0.00569 | -0.062 | 111.398
2 | 0.694 | 0.00587 | -0.062 | 118.22
2.5 | 0.754 | 0.00611 | -0.063 | 123.349
3 | 0.814 | 0.00633 | -0.063 | 128.556
3.5 | 0.874 | 0.00653 | -0.063 | 133.891
4 | 0.933 | 0.0068 | -0.064 | 137.299
4.5 | 0.991 | 0.00679 | -0.064 | 146.097
5 | 1.05 | 0.00695 | -0.065 | 150.954
5.5 | 1.107 | 0.00679 | -0.065 | 163.124
6 | 1.164 | 0.00758 | -0.066 | 153.581
6.5 | 1.218 | 0.00794 | -0.066 | 153.378
7 | 1.269 | 0.00839 | -0.066 | 151.288
7.5 | 1.316 | 0.00948 | -0.066 | 138.842
8 | 1.361 | 0.01061 | -0.066 | 128.239
8.5 | 1.405 | 0.01156 | -0.067 | 121.512
9 | 1.443 | 0.01363 | -0.067 | 105.862
9.5 | 1.481 | 0.01463 | -0.067 | 101.233
10 | 1.516 | 0.01553 | -0.067 | 97.595
10.5 | 1.546 | 0.01653 | -0.068 | 93.536
11 | 1.572 | 0.0176 | -0.068 | 89.331
11.5 | 1.591 | 0.01879 | -0.068 | 84.708
12 | 1.603 | 0.02004 | -0.068 | 80.012
12.5 | 1.608 | 0.0214 | -0.069 | 75.149
13 | 1.607 | 0.02307 | -0.069 | 69.674
13.5 | 1.6 | 0.02467 | -0.069 | 64.848
14 | 1.586 | 0.02635 | -0.07 | 60.188
14.5 | 1.566 | 0.02828 | -0.07 | 55.387
15 | 1.54 | 0.03041 | -0.07 | 50.661
15.5 | 1.509 | 0.03288 | -0.07 | 45.902
16 | 1.473 | 0.03532 | -0.07 | 41.71
16.5 | 1.433 | 0.03826 | -0.071 | 37.448
17 | 1.388 | 0.0417 | -0.071 | 33.293
17.5 | 1.341 | 0.04534 | -0.071 | 29.575

## 108. Re 10M Mach 0.10 (2)
BIGFOIL.COM POLAR EXPORT
NACA63-714 a=0.2
NACA63-714 a=0.2 |  |  |  | Cl Max: | 1.752 | at alpha= | 18.5 | deg
XFOIL ncrit=9 |  |  |  | L/D Max: | 201.8 | at alpha= | 5.5 | deg
Re: | 10000000 |  |  | Cd Min: | 0.08363 | at alpha= | 20 | deg
Mach: | 0.1 |  |  | Cl=0 at alpha= | -3.782 | deg
|  |  |  | @ Cl=0.1, Cd= | 0.0056602
|  |  |  | @ Cl=0.4, Cd= | 0.0053823
|  |  |  | @ Cl=0.6, Cd= | 0.0047773
alpha (deg) | Cl | Cd | Cm | Cl/Cd
-17.5 | -1.2205 | 0.0393 | -0.0812 | -31.056
-17 | -1.2527 | 0.03287 | -0.0817 | -38.1107
-16.5 | -1.2995 | 0.02808 | -0.0745 | -46.2785
-16 | -1.2941 | 0.0245 | -0.0706 | -52.8204
-15.5 | -1.2664 | 0.02205 | -0.0682 | -57.4331
-15 | -1.2354 | 0.0194 | -0.066 | -63.6804
-14.5 | -1.1929 | 0.01778 | -0.0646 | -67.0922
-14 | -1.1484 | 0.01617 | -0.0633 | -71.0204
-13.5 | -1.1006 | 0.01484 | -0.0623 | -74.1644
-13 | -1.0503 | 0.01373 | -0.0615 | -76.4967
-12.5 | -0.9987 | 0.01271 | -0.0608 | -78.5759
-12 | -0.9451 | 0.01195 | -0.0603 | -79.0879
-11.5 | -0.8903 | 0.01131 | -0.06 | -78.7179
-11 | -0.8349 | 0.01072 | -0.0597 | -77.8825
-10.5 | -0.7788 | 0.01021 | -0.0596 | -76.2782
-10 | -0.7223 | 0.00974 | -0.0595 | -74.1581
-9.5 | -0.6655 | 0.00929 | -0.0595 | -71.6362
-9 | -0.6084 | 0.00888 | -0.0595 | -68.5135
-8.5 | -0.551 | 0.00847 | -0.0596 | -65.0531
-8 | -0.4937 | 0.00801 | -0.0596 | -61.6355
-7.5 | -0.4359 | 0.00765 | -0.0598 | -56.9804
-7 | -0.3778 | 0.0073 | -0.06 | -51.7534
-6.5 | -0.3196 | 0.007 | -0.0602 | -45.6571
-6 | -0.2611 | 0.00673 | -0.0606 | -38.7964
-5.5 | -0.2025 | 0.00647 | -0.0609 | -31.2983
-5 | -0.1442 | 0.00612 | -0.0613 | -23.5621
-4.5 | -0.0851 | 0.00596 | -0.0618 | -14.2785
-4 | -0.0259 | 0.00587 | -0.0623 | -4.4123
-3.5 | 0.0335 | 0.00575 | -0.0628 | 5.8261
-3 | 0.0927 | 0.00567 | -0.0634 | 16.3492
-2.5 | 0.1522 | 0.00559 | -0.064 | 27.2272
-2 | 0.2115 | 0.00553 | -0.0646 | 38.2459
-1.5 | 0.2709 | 0.00548 | -0.0653 | 49.4343
-1 | 0.3302 | 0.00543 | -0.0659 | 60.8103
-0.5 | 0.3895 | 0.0054 | -0.0666 | 72.1296
0 | 0.4488 | 0.0053 | -0.0673 | 84.6792
0.5 | 0.5078 | 0.00523 | -0.068 | 97.0937
1 | 0.5669 | 0.00511 | -0.0688 | 110.9393
1.5 | 0.6246 | 0.00453 | -0.0697 | 137.8808
2 | 0.6832 | 0.00435 | -0.0705 | 157.0575
2.5 | 0.742 | 0.00433 | -0.0713 | 171.3626
3 | 0.8005 | 0.00438 | -0.072 | 182.7626
3.5 | 0.859 | 0.00445 | -0.0727 | 193.0337
4 | 0.9169 | 0.00464 | -0.0734 | 197.6078
4.5 | 0.9744 | 0.00485 | -0.074 | 200.9072
5 | 1.031 | 0.00516 | -0.0746 | 199.8062
5.5 | 1.0877 | 0.00539 | -0.0751 | 201.7996
6 | 1.1427 | 0.00575 | -0.0754 | 198.7304
6.5 | 1.1944 | 0.00632 | -0.0752 | 188.9873
7 | 1.241 | 0.00685 | -0.0739 | 181.1679
7.5 | 1.2935 | 0.00766 | -0.0742 | 168.8642
8 | 1.3407 | 0.0085 | -0.0735 | 157.7294
8.5 | 1.3849 | 0.00942 | -0.0722 | 147.017
9 | 1.4279 | 0.01027 | -0.0708 | 139.036
9.5 | 1.4671 | 0.01115 | -0.0687 | 131.5785
10 | 1.5037 | 0.01197 | -0.0662 | 125.6224
10.5 | 1.5212 | 0.01282 | -0.0603 | 118.6583
11 | 1.5449 | 0.01387 | -0.0564 | 111.3843
11.5 | 1.5688 | 0.0152 | -0.053 | 103.2105
12 | 1.5919 | 0.01679 | -0.05 | 94.8124
12.5 | 1.6166 | 0.01847 | -0.0476 | 87.5257
13 | 1.6362 | 0.0206 | -0.0451 | 79.4272
13.5 | 1.6569 | 0.02283 | -0.043 | 72.5756
14 | 1.6738 | 0.02546 | -0.041 | 65.7423
14.5 | 1.6902 | 0.02825 | -0.0392 | 59.8301
15 | 1.704 | 0.03142 | -0.0377 | 54.233
15.5 | 1.7143 | 0.03512 | -0.0364 | 48.8126
16 | 1.7264 | 0.03882 | -0.0354 | 44.4719
16.5 | 1.7315 | 0.04341 | -0.0346 | 39.8871
17 | 1.7391 | 0.0479 | -0.0343 | 36.3069
17.5 | 1.7461 | 0.05263 | -0.0342 | 33.1769
18 | 1.7487 | 0.05805 | -0.0345 | 30.124
18.5 | 1.752 | 0.06361 | -0.0351 | 27.5428
19 | 1.7484 | 0.07018 | -0.0361 | 24.9131
19.5 | 1.7462 | 0.07688 | -0.0376 | 22.7133
20 | 1.7447 | 0.08363 | -0.0394 | 20.8621

## 109. Re 10M Mach 0.25 (1)
BIGFOIL.COM POLAR EXPORT
NACA63-714 a=0.2
NACA63-714 a=0.2 |  |  |  | Cl Max: | 1.59 | at alpha= | 11.5 | deg
JavaFoil+Calcfoil stall+Eppler ext transition |  |  |  | L/D Max: | 155.468 | at alpha= | 5 | deg
Re: | 10000000 |  |  | Cd Min: | 0.00458 | at alpha= | -5 | deg
Mach: | 0.25 |  |  | Cl=0 at alpha= | -3.7177 | deg
|  |  |  | @ Cl=0.1, Cd= | 0.0047618
|  |  |  | @ Cl=0.4, Cd= | 0.0063
|  |  |  | @ Cl=0.6, Cd= | 0.0056702
alpha (deg) | Cl | Cd | Cm | Cl/Cd
-15 | -0.067 | 0.11644 | -0.025 | -0.576
-14.5 | -0.137 | 0.10888 | -0.025 | -1.255
-14 | -0.199 | 0.10172 | -0.025 | -1.956
-13.5 | -0.246 | 0.09492 | -0.026 | -2.591
-13 | -0.286 | 0.08919 | -0.026 | -3.208
-12.5 | -0.321 | 0.08368 | -0.027 | -3.834
-12 | -0.35 | 0.07848 | -0.027 | -4.462
-11.5 | -0.374 | 0.07275 | -0.028 | -5.139
-11 | -0.391 | 0.06868 | -0.028 | -5.7
-10.5 | -0.402 | 0.0652 | -0.028 | -6.168
-10 | -0.406 | 0.06114 | -0.029 | -6.647
-9.5 | -0.404 | 0.05611 | -0.03 | -7.207
-9 | -0.395 | 0.05304 | -0.03 | -7.444
-8.5 | -0.38 | 0.04811 | -0.032 | -7.896
-8 | -0.36 | 0.04314 | -0.035 | -8.336
-7.5 | -0.334 | 0.03855 | -0.037 | -8.653
-7 | -0.363 | 0.00491 | -0.056 | -74.017
-6.5 | -0.317 | 0.00484 | -0.057 | -65.416
-6 | -0.266 | 0.00482 | -0.057 | -55.198
-5.5 | -0.212 | 0.00473 | -0.057 | -44.812
-5 | -0.155 | 0.00458 | -0.058 | -33.796
-4.5 | -0.096 | 0.00471 | -0.058 | -20.302
-4 | -0.035 | 0.00473 | -0.059 | -7.366
-3.5 | 0.027 | 0.00471 | -0.059 | 5.731
-3 | 0.089 | 0.00476 | -0.059 | 18.745
-2.5 | 0.152 | 0.00477 | -0.06 | 31.801
-2 | 0.215 | 0.00561 | -0.06 | 38.265
-1.5 | 0.278 | 0.00565 | -0.061 | 49.109
-1 | 0.341 | 0.00571 | -0.061 | 59.747
-0.5 | 0.403 | 0.00633 | -0.062 | 63.672
0 | 0.465 | 0.00615 | -0.062 | 75.685
0.5 | 0.527 | 0.00551 | -0.062 | 95.761
1 | 0.589 | 0.00564 | -0.063 | 104.451
1.5 | 0.651 | 0.00581 | -0.063 | 112.174
2 | 0.713 | 0.006 | -0.064 | 118.954
2.5 | 0.775 | 0.00626 | -0.064 | 123.715
3 | 0.836 | 0.00646 | -0.065 | 129.352
3.5 | 0.897 | 0.00675 | -0.065 | 132.873
4 | 0.958 | 0.00705 | -0.066 | 135.997
4.5 | 1.018 | 0.00701 | -0.066 | 145.164
5 | 1.076 | 0.00692 | -0.066 | 155.468
5.5 | 1.134 | 0.0076 | -0.067 | 149.119
6 | 1.19 | 0.00791 | -0.067 | 150.409
6.5 | 1.246 | 0.00832 | -0.067 | 149.648
7 | 1.297 | 0.00895 | -0.068 | 144.996
7.5 | 1.344 | 0.01015 | -0.068 | 132.452
8 | 1.389 | 0.01144 | -0.068 | 121.48
8.5 | 1.432 | 0.01248 | -0.068 | 114.712
9 | 1.469 | 0.01474 | -0.068 | 99.646
9.5 | 1.506 | 0.01585 | -0.068 | 94.967
10 | 1.536 | 0.01695 | -0.069 | 90.653
10.5 | 1.561 | 0.01812 | -0.069 | 86.175
11 | 1.58 | 0.0194 | -0.069 | 81.455
11.5 | 1.59 | 0.02077 | -0.07 | 76.527
12 | 1.588 | 0.02236 | -0.07 | 71.009
12.5 | 1.576 | 0.02407 | -0.07 | 65.477
13 | 1.554 | 0.02618 | -0.07 | 59.341
13.5 | 1.521 | 0.02827 | -0.071 | 53.813
14 | 1.478 | 0.03061 | -0.071 | 48.303
14.5 | 1.426 | 0.03304 | -0.071 | 43.142
15 | 1.362 | 0.03604 | -0.071 | 37.797
15.5 | 1.289 | 0.04008 | -0.071 | 32.153
16 | 1.208 | 0.04337 | -0.071 | 27.864
16.5 | 1.119 | 0.04812 | -0.071 | 23.262

## 110. Re 10M Mach 0.25 (2)
BIGFOIL.COM POLAR EXPORT
NACA63-714 a=0.2
NACA63-714 a=0.2 |  |  |  | Cl Max: | 1.7062 | at alpha= | 17 | deg
XFOIL ncrit=9 |  |  |  | L/D Max: | 204.303 | at alpha= | 4.5 | deg
Re: | 10000000 |  |  | Cd Min: | 0.14641 | at alpha= | -15.5 | deg
Mach: | 0.25 |  |  | Cl=0 at alpha= | -3.7803 | deg
|  |  |  | @ Cl=0.1, Cd= | 0.0057053
|  |  |  | @ Cl=0.4, Cd= | 0.0054414
|  |  |  | @ Cl=0.6, Cd= | 0.0050568
alpha (deg) | Cl | Cd | Cm | Cl/Cd
-15.5 | -0.4915 | 0.14641 | -0.008 | -3.357
-15 | -0.4988 | 0.13385 | -0.0152 | -3.7266
-14.5 | -0.4954 | 0.12436 | -0.0209 | -3.9836
-14 | -0.5084 | 0.11179 | -0.0285 | -4.5478
-13.5 | -0.52 | 0.10036 | -0.0357 | -5.1813
-13 | -0.5828 | 0.08104 | -0.0489 | -7.1915
-12.5 | -0.82 | 0.04341 | -0.0772 | -18.8897
-12 | -0.9457 | 0.02212 | -0.0744 | -42.7532
-11.5 | -0.919 | 0.01697 | -0.0719 | -54.1544
-11 | -0.8721 | 0.01426 | -0.07 | -61.1571
-10.5 | -0.8177 | 0.01254 | -0.0685 | -65.2073
-10 | -0.7601 | 0.01133 | -0.0674 | -67.0874
-9.5 | -0.7007 | 0.0104 | -0.0664 | -67.375
-9 | -0.6402 | 0.0097 | -0.0657 | -66
-8.5 | -0.5792 | 0.00914 | -0.0651 | -63.3698
-8 | -0.518 | 0.00863 | -0.0646 | -60.0232
-7.5 | -0.457 | 0.00812 | -0.0643 | -56.2808
-7 | -0.3959 | 0.00764 | -0.064 | -51.8194
-6.5 | -0.3345 | 0.00726 | -0.0639 | -46.0744
-6 | -0.2731 | 0.00694 | -0.0639 | -39.3516
-5.5 | -0.2115 | 0.00665 | -0.064 | -31.8045
-5 | -0.1501 | 0.00638 | -0.0641 | -23.5266
-4.5 | -0.0889 | 0.00605 | -0.0644 | -14.6942
-4 | -0.0272 | 0.00593 | -0.0648 | -4.5868
-3.5 | 0.0347 | 0.00582 | -0.0652 | 5.9622
-3 | 0.0964 | 0.00571 | -0.0657 | 16.8827
-2.5 | 0.1581 | 0.00563 | -0.0662 | 28.0817
-2 | 0.2197 | 0.00556 | -0.0668 | 39.5144
-1.5 | 0.2812 | 0.00553 | -0.0674 | 50.8499
-1 | 0.3428 | 0.00546 | -0.0681 | 62.7839
-0.5 | 0.4042 | 0.00544 | -0.0688 | 74.3015
0 | 0.4656 | 0.00535 | -0.0695 | 87.028
0.5 | 0.5268 | 0.00528 | -0.0702 | 99.7727
1 | 0.5879 | 0.00518 | -0.071 | 113.4942
1.5 | 0.6478 | 0.00457 | -0.0719 | 141.7505
2 | 0.7084 | 0.00443 | -0.0727 | 159.9097
2.5 | 0.7695 | 0.00441 | -0.0735 | 174.4898
3 | 0.8304 | 0.00444 | -0.0742 | 187.027
3.5 | 0.891 | 0.00455 | -0.0749 | 195.8242
4 | 0.9514 | 0.00472 | -0.0756 | 201.5678
4.5 | 1.0113 | 0.00495 | -0.0761 | 204.303
5 | 1.0701 | 0.00526 | -0.0765 | 203.4411
5.5 | 1.1289 | 0.00554 | -0.0769 | 203.7726
6 | 1.1865 | 0.0059 | -0.0771 | 201.1017
6.5 | 1.2403 | 0.00647 | -0.0767 | 191.7002
7 | 1.2888 | 0.00706 | -0.0752 | 182.5496
7.5 | 1.3405 | 0.00798 | -0.0747 | 167.9825
8 | 1.3865 | 0.00895 | -0.0731 | 154.9162
8.5 | 1.4278 | 0.01001 | -0.0708 | 142.6374
9 | 1.4642 | 0.01106 | -0.0676 | 132.387
9.5 | 1.4825 | 0.01209 | -0.0613 | 122.622
10 | 1.499 | 0.01346 | -0.0556 | 111.367
10.5 | 1.5232 | 0.01497 | -0.0518 | 101.7502
11 | 1.5498 | 0.0166 | -0.0488 | 93.3614
11.5 | 1.574 | 0.01855 | -0.0459 | 84.8518
12 | 1.596 | 0.02082 | -0.0432 | 76.6571
12.5 | 1.6176 | 0.02329 | -0.0408 | 69.4547
13 | 1.6358 | 0.02612 | -0.0386 | 62.6263
13.5 | 1.65 | 0.02941 | -0.0365 | 56.1034
14 | 1.664 | 0.03297 | -0.0347 | 50.4701
14.5 | 1.6773 | 0.03677 | -0.0333 | 45.616
15 | 1.684 | 0.04133 | -0.0321 | 40.7452
15.5 | 1.6947 | 0.04576 | -0.0313 | 37.0345
16 | 1.6984 | 0.05105 | -0.0307 | 33.2693
16.5 | 1.7013 | 0.05667 | -0.0306 | 30.0212
17 | 1.7062 | 0.06229 | -0.0309 | 27.3912
17.5 | 1.7047 | 0.0689 | -0.0317 | 24.7417
18 | 1.702 | 0.07589 | -0.033 | 22.4272
18.5 | 1.7007 | 0.08297 | -0.0347 | 20.4978
19 | 1.6955 | 0.09086 | -0.0369 | 18.6606
19.5 | 1.6903 | 0.09889 | -0.0396 | 17.0927
20 | 1.6812 | 0.10771 | -0.0429 | 15.6086

## 111. Re 10M Mach 0.50 (1)
BIGFOIL.COM POLAR EXPORT
NACA63-714 a=0.2
NACA63-714 a=0.2 |  |  |  | Cl Max: | 1.544 | at alpha= | 9 | deg
JavaFoil+Calcfoil stall+Eppler ext transition |  |  |  | L/D Max: | 135.112 | at alpha= | 5.5 | deg
Re: | 10000000 |  |  | Cd Min: | 0.00475 | at alpha= | -3 | deg
Mach: | 0.5 |  |  | Cl=0 at alpha= | -3.7206 | deg
|  |  |  | @ Cl=0.1, Cd= | 0.0047514
|  |  |  | @ Cl=0.4, Cd= | 0.0059418
|  |  |  | @ Cl=0.6, Cd= | 0.0059151
alpha (deg) | Cl | Cd | Cm | Cl/Cd
-20 | -0.935 | 0.15118 | -0.032 | -6.183
-19.5 | -0.908 | 0.14521 | -0.033 | -6.255
-19 | -0.879 | 0.14044 | -0.033 | -6.256
-18.5 | -0.849 | 0.1342 | -0.032 | -6.323
-18 | -0.818 | 0.13194 | -0.032 | -6.203
-17.5 | -0.79 | 0.1222 | -0.032 | -6.466
-17 | -0.762 | 0.11592 | -0.032 | -6.571
-16.5 | -0.733 | 0.12286 | -0.032 | -5.962
-16 | -0.704 | 0.11477 | -0.032 | -6.131
-15.5 | -0.674 | 0.10854 | -0.032 | -6.213
-15 | -0.647 | 0.09968 | -0.032 | -6.487
-14.5 | -0.619 | 0.09227 | -0.033 | -6.709
-14 | -0.591 | 0.08572 | -0.034 | -6.895
-13.5 | -0.564 | 0.07902 | -0.035 | -7.14
-13 | -0.53 | 0.09355 | -0.031 | -5.661
-12.5 | -0.501 | 0.08616 | -0.031 | -5.813
-12 | -0.472 | 0.07893 | -0.031 | -5.986
-11.5 | -0.445 | 0.0707 | -0.033 | -6.292
-11 | -0.418 | 0.06434 | -0.035 | -6.49
-10.5 | -0.39 | 0.05858 | -0.036 | -6.664
-10 | -0.363 | 0.05321 | -0.038 | -6.827
-9.5 | -0.328 | 0.06748 | -0.029 | -4.863
-9 | -0.3 | 0.05993 | -0.03 | -5.002
-8.5 | -0.272 | 0.05306 | -0.032 | -5.124
-8 | -0.244 | 0.04856 | -0.033 | -5.022
-7.5 | -0.216 | 0.04382 | -0.036 | -4.936
-7 | -0.186 | 0.05254 | -0.028 | -3.531
-6.5 | -0.158 | 0.04478 | -0.031 | -3.517
-6 | -0.154 | 0.04023 | -0.033 | -3.818
-5.5 | -0.17 | 0.03676 | -0.036 | -4.638
-5 | -0.163 | 0.00491 | -0.065 | -33.296
-4.5 | -0.104 | 0.00488 | -0.065 | -21.239
-4 | -0.038 | 0.00477 | -0.066 | -8.026
-3.5 | 0.03 | 0.00484 | -0.066 | 6.167
-3 | 0.099 | 0.00475 | -0.066 | 20.869
-2.5 | 0.169 | 0.00485 | -0.067 | 34.878
-2 | 0.239 | 0.0058 | -0.067 | 41.258
-1.5 | 0.31 | 0.00586 | -0.068 | 52.893
-1 | 0.382 | 0.00591 | -0.068 | 64.573
-0.5 | 0.45 | 0.00603 | -0.069 | 74.609
0 | 0.519 | 0.00667 | -0.069 | 77.889
0.5 | 0.589 | 0.00588 | -0.07 | 100.113
1 | 0.658 | 0.0061 | -0.07 | 107.925
1.5 | 0.727 | 0.00632 | -0.071 | 115.012
2 | 0.796 | 0.00666 | -0.071 | 119.528
2.5 | 0.864 | 0.00703 | -0.072 | 122.926
3 | 0.927 | 0.00737 | -0.072 | 125.73
3.5 | 0.991 | 0.00772 | -0.072 | 128.31
4 | 1.054 | 0.00807 | -0.073 | 130.696
4.5 | 1.118 | 0.00841 | -0.073 | 132.942
5 | 1.181 | 0.00881 | -0.073 | 134.051
5.5 | 1.243 | 0.0092 | -0.074 | 135.112
6 | 1.304 | 0.00983 | -0.074 | 132.678
6.5 | 1.363 | 0.01052 | -0.074 | 129.601
7 | 1.412 | 0.01225 | -0.074 | 115.289
7.5 | 1.457 | 0.01437 | -0.074 | 101.433
8 | 1.498 | 0.01613 | -0.074 | 92.824
8.5 | 1.525 | 0.01961 | -0.074 | 77.767
9 | 1.544 | 0.02152 | -0.075 | 71.721
9.5 | 1.54 | 0.02366 | -0.075 | 65.095
10 | 1.488 | 0.02629 | -0.075 | 56.574
10.5 | 1.305 | 0.03016 | -0.075 | 43.265
11 | 0.932 | 0.03317 | -0.075 | 28.102
11.5 | 0.952 | 0.04023 | -0.075 | 23.673
12 | 0.985 | 0.03897 | -0.076 | 25.288
12.5 | 1.007 | 0.04572 | -0.075 | 22.017
13 | 1.038 | 0.04536 | -0.076 | 22.877
13.5 | 1.06 | 0.05134 | -0.076 | 20.646
14 | 1.089 | 0.05195 | -0.076 | 20.968

## 112. Re 10M Mach 0.50 (2)
BIGFOIL.COM POLAR EXPORT
NACA63-714 a=0.2
NACA63-714 a=0.2 |  |  |  | Cl Max: | 1.5939 | at alpha= | 14.5 | deg
XFOIL ncrit=9 |  |  |  | L/D Max: | 213.508 | at alpha= | 4.5 | deg
Re: | 10000000 |  |  | Cd Min: | 0.25717 | at alpha= | -20 | deg
Mach: | 0.5 |  |  | Cl=0 at alpha= | -3.7679 | deg
|  |  |  | @ Cl=0.1, Cd= | 0.0060057
|  |  |  | @ Cl=0.4, Cd= | 0.0056603
|  |  |  | @ Cl=0.6, Cd= | 0.005552
alpha (deg) | Cl | Cd | Cm | Cl/Cd
-20 | -0.6289 | 0.25717 | 0.0503 | -2.4455
-19.5 | -0.604 | 0.24891 | 0.045 | -2.4266
-19 | -0.58 | 0.24083 | 0.0398 | -2.4083
-18.5 | -0.5557 | 0.23294 | 0.0347 | -2.3856
-18 | -0.5317 | 0.22493 | 0.0296 | -2.3638
-17.5 | -0.5087 | 0.21661 | 0.0244 | -2.3485
-17 | -0.486 | 0.2084 | 0.0193 | -2.3321
-16.5 | -0.4634 | 0.19985 | 0.0143 | -2.3187
-16 | -0.4411 | 0.19148 | 0.0093 | -2.3036
-15 | -0.3987 | 0.17428 | -0.0006 | -2.2877
-14.5 | -0.3741 | 0.16732 | -0.0052 | -2.2358
-14 | -0.3521 | 0.15959 | -0.0098 | -2.2063
-13.5 | -0.3302 | 0.15201 | -0.0144 | -2.1722
-13 | -0.3104 | 0.14391 | -0.019 | -2.1569
-12.5 | -0.2927 | 0.13549 | -0.0237 | -2.1603
-12 | -0.2808 | 0.12591 | -0.0288 | -2.2302
-11.5 | -0.2718 | 0.11626 | -0.0341 | -2.3379
-11 | -0.274 | 0.10494 | -0.0404 | -2.611
-10.5 | -0.2713 | 0.09549 | -0.046 | -2.8411
-10 | -0.2676 | 0.0868 | -0.0514 | -3.0829
-9.5 | -0.2785 | 0.07646 | -0.058 | -3.6424
-9 | -0.2819 | 0.06793 | -0.0637 | -4.1499
-8.5 | -0.2955 | 0.05854 | -0.0706 | -5.0478
-8 | -0.3196 | 0.0495 | -0.0795 | -6.4566
-7.5 | -0.337 | 0.04151 | -0.0828 | -8.1185
-7 | -0.3426 | 0.03224 | -0.0847 | -10.6266
-6.5 | -0.3429 | 0.02069 | -0.0849 | -16.5732
-6 | -0.3286 | 0.00963 | -0.0829 | -34.1225
-5.5 | -0.2577 | 0.00776 | -0.0802 | -33.2088
-5 | -0.1825 | 0.0071 | -0.0785 | -25.7042
-4.5 | -0.1075 | 0.0067 | -0.0774 | -16.0448
-4 | -0.0343 | 0.00626 | -0.0767 | -5.4792
-3.5 | 0.0396 | 0.00608 | -0.0764 | 6.5132
-3 | 0.1128 | 0.00599 | -0.0763 | 18.8314
-2.5 | 0.1854 | 0.00583 | -0.0765 | 31.801
-2 | 0.2574 | 0.00577 | -0.0768 | 44.6101
-1.5 | 0.3293 | 0.00569 | -0.0773 | 57.8735
-1 | 0.4008 | 0.00566 | -0.0778 | 70.8127
-0.5 | 0.4721 | 0.00564 | -0.0785 | 83.7057
0 | 0.5434 | 0.0056 | -0.0792 | 97.0357
0.5 | 0.6141 | 0.00554 | -0.08 | 110.8484
1 | 0.6852 | 0.00545 | -0.0808 | 125.7248
1.5 | 0.7544 | 0.00487 | -0.0817 | 154.9076
2 | 0.8248 | 0.00478 | -0.0825 | 172.5523
2.5 | 0.8962 | 0.0048 | -0.0832 | 186.7083
3 | 0.9674 | 0.00488 | -0.0838 | 198.2377
3.5 | 1.0385 | 0.00505 | -0.0842 | 205.6436
4 | 1.1097 | 0.00527 | -0.0845 | 210.5693
4.5 | 1.1807 | 0.00553 | -0.0846 | 213.5081
5 | 1.2506 | 0.00586 | -0.0844 | 213.413
5.5 | 1.3179 | 0.00634 | -0.0837 | 207.8707
6 | 1.3861 | 0.00672 | -0.0827 | 206.2649
6.5 | 1.4477 | 0.00731 | -0.0807 | 198.0438
7 | 1.5021 | 0.00808 | -0.0774 | 185.9035
7.5 | 1.5162 | 0.00978 | -0.0685 | 155.0307
8 | 1.5135 | 0.01211 | -0.0588 | 124.9794
8.5 | 1.5198 | 0.0152 | -0.0523 | 99.9868
9 | 1.524 | 0.01895 | -0.0468 | 80.4222
9.5 | 1.5188 | 0.0237 | -0.0418 | 64.0844
10 | 1.5188 | 0.0285 | -0.0379 | 53.2912
10.5 | 1.5307 | 0.03283 | -0.0349 | 46.625
11 | 1.5459 | 0.03719 | -0.0323 | 41.5676
11.5 | 1.5566 | 0.04207 | -0.0299 | 37.0002
12 | 1.5666 | 0.04723 | -0.028 | 33.1696
12.5 | 1.5764 | 0.05271 | -0.0265 | 29.907
13 | 1.5839 | 0.05867 | -0.0255 | 26.9968
13.5 | 1.5904 | 0.06502 | -0.0251 | 24.4602
14 | 1.5933 | 0.07209 | -0.0252 | 22.1015
14.5 | 1.5939 | 0.07973 | -0.0261 | 19.9912
15 | 1.5862 | 0.08864 | -0.0279 | 17.8949
15.5 | 1.5688 | 0.0991 | -0.0311 | 15.8305
16 | 1.5442 | 0.11089 | -0.0357 | 13.9255
16.5 | 1.5157 | 0.12362 | -0.0416 | 12.261
17 | 1.487 | 0.13697 | -0.0487 | 10.8564
17.5 | 1.4606 | 0.15036 | -0.0565 | 9.714
18 | 1.4366 | 0.16394 | -0.0649 | 8.763
18.5 | 1.4159 | 0.17746 | -0.0739 | 7.9787
19 | 1.3955 | 0.19132 | -0.0835 | 7.2941
19.5 | 1.3786 | 0.20515 | -0.0934 | 6.72

## 113. Re 12M Mach 0.00 (1)
BIGFOIL.COM POLAR EXPORT
NACA63-714 a=0.2
NACA63-714 a=0.2 |  |  |  | Cl Max: | 1.616 | at alpha= | 13 | deg
JavaFoil+Calcfoil stall+Eppler ext transition |  |  |  | L/D Max: | 164.257 | at alpha= | 5.5 | deg
Re: | 12000000 |  |  | Cd Min: | 0.00447 | at alpha= | -5 | deg
Mach: | 0 |  |  | Cl=0 at alpha= | -3.7167 | deg
|  |  |  | @ Cl=0.1, Cd= | 0.0046722
|  |  |  | @ Cl=0.4, Cd= | 0.0061617
|  |  |  | @ Cl=0.6, Cd= | 0.0056367
alpha (deg) | Cl | Cd | Cm | Cl/Cd
-17.5 | -0.421 | 0.12978 | -0.025 | -3.243
-17 | -0.434 | 0.12437 | -0.025 | -3.489
-16.5 | -0.447 | 0.11847 | -0.026 | -3.772
-16 | -0.459 | 0.11265 | -0.026 | -4.076
-15.5 | -0.471 | 0.10702 | -0.026 | -4.4
-15 | -0.482 | 0.10113 | -0.027 | -4.763
-14.5 | -0.491 | 0.09542 | -0.027 | -5.146
-14 | -0.499 | 0.0903 | -0.027 | -5.525
-13.5 | -0.505 | 0.08567 | -0.027 | -5.89
-13 | -0.508 | 0.08098 | -0.028 | -6.279
-12.5 | -0.509 | 0.07728 | -0.028 | -6.59
-12 | -0.508 | 0.07165 | -0.029 | -7.092
-11.5 | -0.504 | 0.06749 | -0.029 | -7.46
-11 | -0.495 | 0.06435 | -0.029 | -7.689
-10.5 | -0.483 | 0.05998 | -0.03 | -8.059
-10 | -0.468 | 0.05586 | -0.031 | -8.384
-9.5 | -0.45 | 0.05137 | -0.032 | -8.763
-9 | -0.436 | 0.04075 | -0.038 | -10.7
-8.5 | -0.489 | 0.00486 | -0.054 | -100.599
-8 | -0.451 | 0.00485 | -0.054 | -92.859
-7.5 | -0.409 | 0.00481 | -0.054 | -85.023
-7 | -0.363 | 0.00474 | -0.055 | -76.558
-6.5 | -0.314 | 0.00476 | -0.055 | -65.918
-6 | -0.262 | 0.00465 | -0.055 | -56.235
-5.5 | -0.207 | 0.00463 | -0.056 | -44.788
-5 | -0.151 | 0.00447 | -0.056 | -33.789
-4.5 | -0.093 | 0.00461 | -0.056 | -20.163
-4 | -0.034 | 0.00452 | -0.057 | -7.474
-3.5 | 0.026 | 0.00455 | -0.057 | 5.753
-3 | 0.087 | 0.00467 | -0.058 | 18.51
-2.5 | 0.147 | 0.00468 | -0.058 | 31.467
-2 | 0.208 | 0.00548 | -0.058 | 37.958
-1.5 | 0.269 | 0.00552 | -0.059 | 48.699
-1 | 0.33 | 0.00561 | -0.059 | 58.931
-0.5 | 0.39 | 0.00618 | -0.06 | 63.159
0 | 0.45 | 0.00607 | -0.06 | 74.179
0.5 | 0.511 | 0.00596 | -0.06 | 85.675
1 | 0.571 | 0.00554 | -0.061 | 102.972
1.5 | 0.631 | 0.00574 | -0.061 | 109.933
2 | 0.691 | 0.00593 | -0.062 | 116.591
2.5 | 0.751 | 0.0061 | -0.062 | 123.121
3 | 0.81 | 0.00629 | -0.063 | 128.801
3.5 | 0.869 | 0.00647 | -0.063 | 134.393
4 | 0.929 | 0.00666 | -0.064 | 139.352
4.5 | 0.987 | 0.00663 | -0.064 | 148.803
5 | 1.045 | 0.00681 | -0.064 | 153.398
5.5 | 1.102 | 0.00671 | -0.065 | 164.257
6 | 1.159 | 0.00751 | -0.065 | 154.256
6.5 | 1.214 | 0.0079 | -0.066 | 153.541
7 | 1.263 | 0.00874 | -0.066 | 144.405
7.5 | 1.311 | 0.0096 | -0.066 | 136.489
8 | 1.357 | 0.01058 | -0.066 | 128.21
8.5 | 1.401 | 0.01134 | -0.066 | 123.538
9 | 1.44 | 0.01306 | -0.067 | 110.26
9.5 | 1.479 | 0.01397 | -0.067 | 105.876
10 | 1.514 | 0.01482 | -0.067 | 102.194
10.5 | 1.545 | 0.01575 | -0.067 | 98.093
11 | 1.572 | 0.01677 | -0.068 | 93.746
11.5 | 1.593 | 0.01789 | -0.068 | 89.039
12 | 1.606 | 0.01908 | -0.068 | 84.189
12.5 | 1.614 | 0.02037 | -0.069 | 79.221
13 | 1.616 | 0.02168 | -0.069 | 74.525
13.5 | 1.611 | 0.02342 | -0.069 | 68.78
14 | 1.601 | 0.02492 | -0.069 | 64.246
14.5 | 1.585 | 0.02674 | -0.07 | 59.269
15 | 1.564 | 0.02856 | -0.07 | 54.767
15.5 | 1.537 | 0.03102 | -0.07 | 49.552
16 | 1.507 | 0.03305 | -0.07 | 45.591
16.5 | 1.471 | 0.03595 | -0.071 | 40.927
17 | 1.432 | 0.0389 | -0.071 | 36.824
17.5 | 1.391 | 0.0421 | -0.071 | 33.044
18 | 1.348 | 0.04534 | -0.071 | 29.726

## 114. Re 12M Mach 0.00 (2)
BIGFOIL.COM POLAR EXPORT
NACA63-714 a=0.2
NACA63-714 a=0.2 |  |  |  | Cl Max: | 1.7809 | at alpha= | 20 | deg
XFOIL ncrit=9 |  |  |  | L/D Max: | 201.623 | at alpha= | 5.5 | deg
Re: | 12000000 |  |  | Cd Min: | 0.07581 | at alpha= | 20 | deg
Mach: | 0 |  |  | Cl=0 at alpha= | -3.7788 | deg
|  |  |  | @ Cl=0.1, Cd= | 0.0054931
|  |  |  | @ Cl=0.4, Cd= | 0.0052411
|  |  |  | @ Cl=0.6, Cd= | 0.0047195
alpha (deg) | Cl | Cd | Cm | Cl/Cd
-18.5 | -1.2276 | 0.04682 | -0.0744 | -26.2196
-18 | -1.3199 | 0.03294 | -0.0803 | -40.0698
-17.5 | -1.3417 | 0.02879 | -0.077 | -46.603
-17 | -1.3522 | 0.02627 | -0.0705 | -51.4732
-16.5 | -1.3383 | 0.02331 | -0.0672 | -57.4131
-16 | -1.3111 | 0.02088 | -0.0648 | -62.7921
-15.5 | -1.2737 | 0.01914 | -0.0633 | -66.5465
-15 | -1.2354 | 0.01719 | -0.0618 | -71.8674
-14.5 | -1.1898 | 0.01594 | -0.0608 | -74.6424
-14 | -1.1433 | 0.01465 | -0.06 | -78.041
-13.5 | -1.0945 | 0.01355 | -0.0593 | -80.7749
-13 | -1.0447 | 0.01245 | -0.0587 | -83.9116
-12.5 | -0.9928 | 0.01161 | -0.0583 | -85.5125
-12 | -0.939 | 0.01103 | -0.0581 | -85.1315
-11.5 | -0.8844 | 0.0105 | -0.058 | -84.2286
-11 | -0.8293 | 0.01001 | -0.0579 | -82.8472
-10.5 | -0.7737 | 0.00957 | -0.0579 | -80.8464
-10 | -0.7176 | 0.00916 | -0.058 | -78.3406
-9.5 | -0.6613 | 0.00877 | -0.0581 | -75.4048
-9 | -0.6046 | 0.0084 | -0.0583 | -71.9762
-8 | -0.4905 | 0.00773 | -0.0587 | -63.4541
-7.5 | -0.4331 | 0.00737 | -0.0589 | -58.7653
-7 | -0.3755 | 0.00708 | -0.0592 | -53.0367
-6.5 | -0.3177 | 0.00678 | -0.0595 | -46.8584
-6 | -0.2597 | 0.00652 | -0.0599 | -39.8313
-5.5 | -0.2014 | 0.00629 | -0.0603 | -32.0191
-5 | -0.1436 | 0.00594 | -0.0607 | -24.1751
-4.5 | -0.085 | 0.00579 | -0.0612 | -14.6805
-4 | -0.0261 | 0.00568 | -0.0618 | -4.5951
-3.5 | 0.0329 | 0.00561 | -0.0624 | 5.8645
-3 | 0.0918 | 0.0055 | -0.0629 | 16.6909
-2.5 | 0.1508 | 0.00545 | -0.0636 | 27.6697
-2 | 0.2098 | 0.00539 | -0.0642 | 38.9239
-1.5 | 0.2689 | 0.00534 | -0.0649 | 50.3558
-1 | 0.3278 | 0.00531 | -0.0655 | 61.7326
-0.5 | 0.3869 | 0.00525 | -0.0662 | 73.6952
0 | 0.4457 | 0.00521 | -0.0669 | 85.547
0.5 | 0.5046 | 0.00511 | -0.0677 | 98.7476
1 | 0.5632 | 0.00505 | -0.0684 | 111.5248
1.5 | 0.6211 | 0.00453 | -0.0693 | 137.1082
2 | 0.6792 | 0.00435 | -0.0702 | 156.1379
2.5 | 0.7375 | 0.0043 | -0.0709 | 171.5116
3 | 0.7959 | 0.00431 | -0.0717 | 184.6636
3.5 | 0.8537 | 0.0044 | -0.0724 | 194.0227
4 | 0.9109 | 0.00461 | -0.0731 | 197.5922
4.5 | 0.9678 | 0.00485 | -0.0737 | 199.5464
5 | 1.0243 | 0.00512 | -0.0743 | 200.0586
5.5 | 1.0807 | 0.00536 | -0.0749 | 201.6231
6 | 1.135 | 0.00578 | -0.0752 | 196.3668
6.5 | 1.1865 | 0.0064 | -0.0751 | 185.3906
7 | 1.2359 | 0.00705 | -0.0747 | 175.305
7.5 | 1.2847 | 0.00761 | -0.0741 | 168.8173
8.5 | 1.3783 | 0.0092 | -0.0726 | 149.8152
9 | 1.4221 | 0.01001 | -0.0714 | 142.0679
9.5 | 1.4646 | 0.01076 | -0.07 | 136.1152
10 | 1.5061 | 0.01142 | -0.0684 | 131.8827
10.5 | 1.5423 | 0.01212 | -0.066 | 127.2525
11 | 1.5574 | 0.01299 | -0.0599 | 119.8922
11.5 | 1.5804 | 0.01409 | -0.056 | 112.1647
12 | 1.6048 | 0.01539 | -0.0529 | 104.2755
12.5 | 1.6274 | 0.01699 | -0.0501 | 95.7858
13 | 1.6513 | 0.01867 | -0.0477 | 88.4467
13.5 | 1.6704 | 0.0208 | -0.0453 | 80.3077
14 | 1.6906 | 0.02301 | -0.0433 | 73.4724
14.5 | 1.7073 | 0.02559 | -0.0413 | 66.7175
15 | 1.7211 | 0.02852 | -0.0396 | 60.3471
15.5 | 1.7367 | 0.03151 | -0.0382 | 55.1158
16 | 1.7464 | 0.03521 | -0.037 | 49.5995
16.5 | 1.7552 | 0.03915 | -0.036 | 44.8327
17 | 1.7649 | 0.04321 | -0.0354 | 40.8447
17.5 | 1.7714 | 0.04773 | -0.0351 | 37.1129
18 | 1.7765 | 0.05257 | -0.035 | 33.793
18.5 | 1.778 | 0.05802 | -0.0353 | 30.6446
19 | 1.7781 | 0.06391 | -0.036 | 27.8219
19.5 | 1.7805 | 0.06962 | -0.037 | 25.5745
20 | 1.7809 | 0.07581 | -0.0384 | 23.4916

## 115. Re 12M Mach 0.10 (1)
BIGFOIL.COM POLAR EXPORT
NACA63-714 a=0.2
NACA63-714 a=0.2 |  |  |  | Cl Max: | 1.611 | at alpha= | 12.5 | deg
JavaFoil+Calcfoil stall+Eppler ext transition |  |  |  | L/D Max: | 164.212 | at alpha= | 5.5 | deg
Re: | 12000000 |  |  | Cd Min: | 0.00447 | at alpha= | -5 | deg
Mach: | 0.1 |  |  | Cl=0 at alpha= | -3.7167 | deg
|  |  |  | @ Cl=0.1, Cd= | 0.0046721
|  |  |  | @ Cl=0.4, Cd= | 0.0061843
|  |  |  | @ Cl=0.6, Cd= | 0.0056493
alpha (deg) | Cl | Cd | Cm | Cl/Cd
-17 | -0.389 | 0.12863 | -0.025 | -3.024
-16.5 | -0.404 | 0.12207 | -0.025 | -3.313
-16 | -0.419 | 0.11566 | -0.026 | -3.627
-15.5 | -0.434 | 0.10945 | -0.026 | -3.964
-15 | -0.447 | 0.10244 | -0.026 | -4.368
-14.5 | -0.46 | 0.09658 | -0.026 | -4.761
-14 | -0.471 | 0.0916 | -0.027 | -5.139
-13.5 | -0.48 | 0.08636 | -0.027 | -5.556
-13 | -0.487 | 0.08168 | -0.028 | -5.958
-12.5 | -0.49 | 0.07835 | -0.028 | -6.259
-12 | -0.492 | 0.07264 | -0.029 | -6.776
-11.5 | -0.49 | 0.06808 | -0.029 | -7.201
-11 | -0.484 | 0.06503 | -0.029 | -7.444
-10.5 | -0.475 | 0.06085 | -0.03 | -7.804
-10 | -0.462 | 0.05659 | -0.031 | -8.163
-9.5 | -0.445 | 0.05236 | -0.032 | -8.499
-9 | -0.429 | 0.04436 | -0.036 | -9.665
-8.5 | -0.487 | 0.00487 | -0.054 | -99.978
-8 | -0.45 | 0.00483 | -0.054 | -93.117
-7.5 | -0.408 | 0.00485 | -0.055 | -84.203
-7 | -0.363 | 0.00474 | -0.055 | -76.664
-6.5 | -0.314 | 0.00477 | -0.055 | -65.941
-6 | -0.263 | 0.00468 | -0.056 | -56.09
-5.5 | -0.208 | 0.00463 | -0.056 | -44.903
-5 | -0.152 | 0.00447 | -0.056 | -33.911
-4.5 | -0.093 | 0.00461 | -0.057 | -20.244
-4 | -0.034 | 0.00453 | -0.057 | -7.499
-3.5 | 0.026 | 0.00455 | -0.057 | 5.78
-3 | 0.087 | 0.00467 | -0.058 | 18.598
-2.5 | 0.148 | 0.00468 | -0.058 | 31.619
-2 | 0.209 | 0.00549 | -0.059 | 38.07
-1.5 | 0.27 | 0.00553 | -0.059 | 48.838
-1 | 0.332 | 0.00562 | -0.06 | 59.124
-0.5 | 0.392 | 0.0062 | -0.06 | 63.213
0 | 0.453 | 0.00608 | -0.06 | 74.454
0.5 | 0.513 | 0.00597 | -0.061 | 85.93
1 | 0.574 | 0.00558 | -0.061 | 102.751
1.5 | 0.634 | 0.00574 | -0.062 | 110.46
2 | 0.694 | 0.00593 | -0.062 | 117.109
2.5 | 0.754 | 0.0061 | -0.063 | 123.603
3 | 0.814 | 0.00629 | -0.063 | 129.44
3.5 | 0.874 | 0.00653 | -0.063 | 133.836
4 | 0.933 | 0.00673 | -0.064 | 138.73
4.5 | 0.991 | 0.00669 | -0.064 | 148.122
5 | 1.05 | 0.00681 | -0.065 | 154.112
5.5 | 1.108 | 0.00674 | -0.065 | 164.212
6 | 1.164 | 0.00756 | -0.066 | 153.989
6.5 | 1.219 | 0.00798 | -0.066 | 152.793
7 | 1.268 | 0.00883 | -0.066 | 143.501
7.5 | 1.316 | 0.00974 | -0.066 | 135.147
8 | 1.362 | 0.0107 | -0.066 | 127.303
8.5 | 1.406 | 0.01149 | -0.067 | 122.372
9 | 1.445 | 0.01326 | -0.067 | 108.946
9.5 | 1.484 | 0.01416 | -0.067 | 104.761
10 | 1.518 | 0.01503 | -0.067 | 101.035
10.5 | 1.549 | 0.016 | -0.068 | 96.822
11 | 1.575 | 0.01704 | -0.068 | 92.42
11.5 | 1.594 | 0.0182 | -0.068 | 87.562
12 | 1.606 | 0.01942 | -0.069 | 82.663
12.5 | 1.611 | 0.02076 | -0.069 | 77.606
13 | 1.61 | 0.02224 | -0.069 | 72.377
13.5 | 1.602 | 0.02389 | -0.069 | 67.047
14 | 1.588 | 0.02548 | -0.07 | 62.333
14.5 | 1.568 | 0.02738 | -0.07 | 57.293
15 | 1.543 | 0.02952 | -0.07 | 52.256
15.5 | 1.511 | 0.03188 | -0.07 | 47.401
16 | 1.476 | 0.034 | -0.071 | 43.408
16.5 | 1.435 | 0.03681 | -0.071 | 38.994
17 | 1.391 | 0.04011 | -0.071 | 34.675
17.5 | 1.344 | 0.04363 | -0.071 | 30.798

## 116. Re 12M Mach 0.10 (2)
BIGFOIL.COM POLAR EXPORT
NACA63-714 a=0.2
NACA63-714 a=0.2 |  |  |  | Cl Max: | 1.77 | at alpha= | 19.5 | deg
XFOIL ncrit=9 |  |  |  | L/D Max: | 202.268 | at alpha= | 5.5 | deg
Re: | 12000000 |  |  | Cd Min: | 0.18994 | at alpha= | -18.5 | deg
Mach: | 0.1 |  |  | Cl=0 at alpha= | -3.7786 | deg
|  |  |  | @ Cl=0.1, Cd= | 0.0055024
|  |  |  | @ Cl=0.4, Cd= | 0.0052529
|  |  |  | @ Cl=0.6, Cd= | 0.0047652
alpha (deg) | Cl | Cd | Cm | Cl/Cd
-18.5 | -0.5669 | 0.18994 | 0.0193 | -2.9846
-17.5 | -1.1947 | 0.04192 | -0.0798 | -28.4995
-17 | -1.2309 | 0.03449 | -0.0819 | -35.6886
-16.5 | -1.2868 | 0.0288 | -0.0756 | -44.6806
-16 | -1.2913 | 0.02486 | -0.0707 | -51.9429
-15.5 | -1.2655 | 0.02223 | -0.0682 | -56.9276
-15 | -1.2369 | 0.01933 | -0.0659 | -63.9886
-14.5 | -1.1948 | 0.01765 | -0.0644 | -67.6941
-14 | -1.1507 | 0.01595 | -0.0631 | -72.1442
-13.5 | -1.1029 | 0.0146 | -0.0621 | -75.5411
-13 | -1.0526 | 0.01345 | -0.0613 | -78.2602
-12.5 | -1.0023 | 0.0122 | -0.0605 | -82.1557
-12 | -0.9487 | 0.0114 | -0.06 | -83.2193
-11.5 | -0.8936 | 0.01078 | -0.0597 | -82.8942
-11 | -0.8379 | 0.01023 | -0.0594 | -81.9062
-10.5 | -0.7815 | 0.00975 | -0.0593 | -80.1538
-10 | -0.7248 | 0.0093 | -0.0592 | -77.9355
-9.5 | -0.6677 | 0.00889 | -0.0592 | -75.1069
-9 | -0.6103 | 0.0085 | -0.0593 | -71.8
-8.5 | -0.5527 | 0.00814 | -0.0594 | -67.8993
-8 | -0.4948 | 0.00781 | -0.0595 | -63.3547
-7.5 | -0.4369 | 0.00744 | -0.0597 | -58.7231
-7 | -0.3787 | 0.00713 | -0.0599 | -53.1136
-6.5 | -0.3203 | 0.00682 | -0.0602 | -46.9648
-6 | -0.2618 | 0.00656 | -0.0605 | -39.9085
-5.5 | -0.203 | 0.00633 | -0.0609 | -32.0695
-5 | -0.1448 | 0.00595 | -0.0612 | -24.3361
-4.5 | -0.0856 | 0.00581 | -0.0617 | -14.7332
-4 | -0.0263 | 0.00569 | -0.0622 | -4.6221
-3.5 | 0.0331 | 0.00562 | -0.0628 | 5.8897
-3 | 0.0925 | 0.00551 | -0.0634 | 16.7877
-2.5 | 0.1519 | 0.00545 | -0.064 | 27.8716
-2 | 0.2113 | 0.0054 | -0.0646 | 39.1296
-1.5 | 0.2707 | 0.00534 | -0.0653 | 50.6929
-1 | 0.3301 | 0.00531 | -0.0659 | 62.1657
-0.5 | 0.3895 | 0.00526 | -0.0666 | 74.0494
0 | 0.4487 | 0.00522 | -0.0673 | 85.9579
1 | 0.567 | 0.00506 | -0.0688 | 112.0553
1.5 | 0.6252 | 0.00454 | -0.0697 | 137.7093
2 | 0.6838 | 0.00435 | -0.0706 | 157.1954
2.5 | 0.7424 | 0.00431 | -0.0713 | 172.2506
3 | 0.8012 | 0.00432 | -0.0721 | 185.463
3.5 | 0.8595 | 0.00441 | -0.0728 | 194.898
4 | 0.9171 | 0.00462 | -0.0735 | 198.5065
4.5 | 0.9745 | 0.00487 | -0.0741 | 200.1027
5 | 1.0313 | 0.00514 | -0.0747 | 200.642
5.5 | 1.0882 | 0.00538 | -0.0752 | 202.2677
6 | 1.143 | 0.00579 | -0.0755 | 197.4093
6.5 | 1.1948 | 0.00642 | -0.0754 | 186.1059
7 | 1.2442 | 0.00709 | -0.0749 | 175.4866
7.5 | 1.2932 | 0.00767 | -0.0742 | 168.605
8 | 1.3413 | 0.00845 | -0.0736 | 158.7337
8.5 | 1.3864 | 0.00931 | -0.0725 | 148.9151
9 | 1.4301 | 0.01012 | -0.0711 | 141.3142
9.5 | 1.4719 | 0.0109 | -0.0695 | 135.0367
10 | 1.5122 | 0.01159 | -0.0675 | 130.4745
10.5 | 1.5381 | 0.01233 | -0.063 | 124.7445
11 | 1.5569 | 0.01334 | -0.0579 | 116.7091
11.5 | 1.5808 | 0.01456 | -0.0543 | 108.5714
12 | 1.6059 | 0.01595 | -0.0514 | 100.6834
12.5 | 1.6283 | 0.01768 | -0.0486 | 92.0984
13 | 1.6518 | 0.0195 | -0.0462 | 84.7077
13.5 | 1.6701 | 0.02181 | -0.0438 | 76.575
14 | 1.6905 | 0.02412 | -0.0419 | 70.0871
14.5 | 1.7052 | 0.02696 | -0.0399 | 63.2493
15 | 1.7189 | 0.03006 | -0.0382 | 57.1823
15.5 | 1.7338 | 0.03327 | -0.0369 | 52.113
16 | 1.7419 | 0.03728 | -0.0357 | 46.7248
16.5 | 1.7507 | 0.04138 | -0.0349 | 42.3079
17 | 1.76 | 0.0456 | -0.0344 | 38.5965
17.5 | 1.764 | 0.05057 | -0.0341 | 34.8823
18 | 1.7669 | 0.05583 | -0.0342 | 31.6479
18.5 | 1.7692 | 0.06138 | -0.0347 | 28.8237
19 | 1.7691 | 0.06748 | -0.0356 | 26.2167
19.5 | 1.77 | 0.0736 | -0.0368 | 24.0489
20 | 1.7686 | 0.08024 | -0.0385 | 22.0414

## 117. Re 12M Mach 0.25 (1)
BIGFOIL.COM POLAR EXPORT
NACA63-714 a=0.2
NACA63-714 a=0.2 |  |  |  | Cl Max: | 1.592 | at alpha= | 11.5 | deg
JavaFoil+Calcfoil stall+Eppler ext transition |  |  |  | L/D Max: | 158.533 | at alpha= | 5 | deg
Re: | 12000000 |  |  | Cd Min: | 0.00449 | at alpha= | -5 | deg
Mach: | 0.25 |  |  | Cl=0 at alpha= | -3.7177 | deg
|  |  |  | @ Cl=0.1, Cd= | 0.0046935
|  |  |  | @ Cl=0.4, Cd= | 0.006241
|  |  |  | @ Cl=0.6, Cd= | 0.005679
alpha (deg) | Cl | Cd | Cm | Cl/Cd
-15 | -0.067 | 0.11622 | -0.025 | -0.577
-14.5 | -0.137 | 0.10893 | -0.025 | -1.254
-14 | -0.199 | 0.10129 | -0.025 | -1.964
-13.5 | -0.246 | 0.09495 | -0.026 | -2.592
-13 | -0.286 | 0.08801 | -0.027 | -3.252
-12.5 | -0.321 | 0.08282 | -0.027 | -3.875
-12 | -0.35 | 0.07775 | -0.027 | -4.505
-11.5 | -0.374 | 0.07237 | -0.028 | -5.168
-11 | -0.392 | 0.0676 | -0.028 | -5.792
-10.5 | -0.402 | 0.06482 | -0.028 | -6.206
-10 | -0.407 | 0.06055 | -0.029 | -6.718
-9.5 | -0.405 | 0.05562 | -0.03 | -7.277
-9 | -0.395 | 0.05242 | -0.031 | -7.538
-8.5 | -0.381 | 0.04725 | -0.033 | -8.056
-8 | -0.361 | 0.04155 | -0.036 | -8.693
-7.5 | -0.338 | 0.03445 | -0.04 | -9.819
-7 | -0.363 | 0.00481 | -0.056 | -75.446
-6.5 | -0.317 | 0.00475 | -0.057 | -66.648
-6 | -0.266 | 0.00473 | -0.057 | -56.311
-5.5 | -0.212 | 0.00463 | -0.057 | -45.752
-5 | -0.155 | 0.00449 | -0.058 | -34.465
-4.5 | -0.096 | 0.00464 | -0.058 | -20.61
-4 | -0.035 | 0.00464 | -0.059 | -7.498
-3.5 | 0.027 | 0.00462 | -0.059 | 5.838
-3 | 0.089 | 0.00469 | -0.059 | 19.038
-2.5 | 0.152 | 0.00471 | -0.06 | 32.202
-2 | 0.215 | 0.00552 | -0.06 | 38.873
-1.5 | 0.278 | 0.00558 | -0.061 | 49.758
-1 | 0.341 | 0.00567 | -0.061 | 60.172
-0.5 | 0.403 | 0.00627 | -0.062 | 64.269
0 | 0.465 | 0.00617 | -0.062 | 75.387
0.5 | 0.527 | 0.00605 | -0.062 | 87.168
1 | 0.589 | 0.00564 | -0.063 | 104.521
1.5 | 0.651 | 0.00586 | -0.063 | 111.178
2 | 0.713 | 0.00605 | -0.064 | 117.954
2.5 | 0.775 | 0.00624 | -0.064 | 124.137
3 | 0.836 | 0.00648 | -0.065 | 129.099
3.5 | 0.897 | 0.00669 | -0.065 | 134.238
4 | 0.958 | 0.00696 | -0.066 | 137.775
4.5 | 1.018 | 0.00691 | -0.066 | 147.302
5 | 1.077 | 0.00679 | -0.067 | 158.533
5.5 | 1.135 | 0.00753 | -0.067 | 150.675
6 | 1.192 | 0.00787 | -0.067 | 151.416
6.5 | 1.246 | 0.00842 | -0.067 | 148.007
7 | 1.296 | 0.00937 | -0.068 | 138.245
7.5 | 1.344 | 0.01043 | -0.068 | 128.885
8 | 1.39 | 0.01146 | -0.068 | 121.237
8.5 | 1.43 | 0.0134 | -0.068 | 106.723
9 | 1.471 | 0.01444 | -0.068 | 101.894
9.5 | 1.508 | 0.01538 | -0.069 | 98.05
10 | 1.539 | 0.0164 | -0.069 | 93.824
10.5 | 1.564 | 0.01754 | -0.069 | 89.128
11 | 1.583 | 0.0188 | -0.07 | 84.215
11.5 | 1.592 | 0.02011 | -0.07 | 79.146
12 | 1.59 | 0.0216 | -0.07 | 73.608
12.5 | 1.578 | 0.02335 | -0.07 | 67.607
13 | 1.556 | 0.02527 | -0.071 | 61.584
13.5 | 1.524 | 0.02726 | -0.071 | 55.897
14 | 1.481 | 0.02951 | -0.071 | 50.185
14.5 | 1.428 | 0.03184 | -0.071 | 44.85
15 | 1.365 | 0.03471 | -0.071 | 39.317
15.5 | 1.291 | 0.03856 | -0.072 | 33.477
16 | 1.211 | 0.04181 | -0.072 | 28.954
16.5 | 1.122 | 0.04626 | -0.072 | 24.248

## 118. Re 12M Mach 0.25 (2)
BIGFOIL.COM POLAR EXPORT
NACA63-714 a=0.2
NACA63-714 a=0.2 |  |  |  | Cl Max: | 1.7246 | at alpha= | 17.5 | deg
XFOIL ncrit=9 |  |  |  | L/D Max: | 205.027 | at alpha= | 5.5 | deg
Re: | 12000000 |  |  | Cd Min: | 0.19495 | at alpha= | -17.5 | deg
Mach: | 0.25 |  |  | Cl=0 at alpha= | -3.7771 | deg
|  |  |  | @ Cl=0.1, Cd= | 0.0055549
|  |  |  | @ Cl=0.4, Cd= | 0.0052935
|  |  |  | @ Cl=0.6, Cd= | 0.005002
alpha (deg) | Cl | Cd | Cm | Cl/Cd
-17.5 | -0.4979 | 0.19495 | 0.0167 | -2.554
-17 | -0.4784 | 0.1884 | 0.0124 | -2.5393
-16 | -0.5123 | 0.15203 | -0.0044 | -3.3697
-15.5 | -0.5094 | 0.14177 | -0.0104 | -3.5931
-15 | -0.5091 | 0.13128 | -0.0167 | -3.878
-14.5 | -0.5044 | 0.12223 | -0.0222 | -4.1266
-14 | -0.5231 | 0.10868 | -0.0306 | -4.8132
-13.5 | -0.5632 | 0.09235 | -0.0413 | -6.0985
-13 | -0.8275 | 0.04449 | -0.0813 | -18.5997
-12.5 | -0.9787 | 0.02562 | -0.0766 | -38.2006
-12 | -0.9745 | 0.01822 | -0.0734 | -53.4852
-11.5 | -0.932 | 0.01504 | -0.0713 | -61.9681
-11 | -0.8797 | 0.01305 | -0.0695 | -67.41
-10.5 | -0.8229 | 0.01169 | -0.0682 | -70.3935
-10 | -0.764 | 0.01067 | -0.067 | -71.6026
-9.5 | -0.7038 | 0.00986 | -0.0661 | -71.3793
-9 | -0.6428 | 0.00924 | -0.0654 | -69.5671
-8.5 | -0.5815 | 0.00871 | -0.0649 | -66.7623
-8 | -0.52 | 0.00827 | -0.0644 | -62.8779
-7.5 | -0.4583 | 0.00788 | -0.0641 | -58.1599
-7 | -0.3969 | 0.00745 | -0.0639 | -53.2752
-6.5 | -0.3354 | 0.00707 | -0.0638 | -47.4399
-6 | -0.2738 | 0.00675 | -0.0638 | -40.563
-5.5 | -0.2122 | 0.00648 | -0.0639 | -32.7469
-5 | -0.1505 | 0.00623 | -0.0641 | -24.1573
-4.5 | -0.0895 | 0.0059 | -0.0643 | -15.1695
-4 | -0.0276 | 0.00574 | -0.0647 | -4.8084
-3.5 | 0.0343 | 0.00566 | -0.0652 | 6.0601
-3 | 0.0961 | 0.00556 | -0.0656 | 17.2842
-2.5 | 0.1578 | 0.00548 | -0.0662 | 28.7956
-2 | 0.2195 | 0.00544 | -0.0668 | 40.3493
-1.5 | 0.2812 | 0.00537 | -0.0674 | 52.365
-1 | 0.3427 | 0.00534 | -0.0681 | 64.176
-0.5 | 0.4043 | 0.00529 | -0.0688 | 76.4272
0 | 0.4657 | 0.00526 | -0.0695 | 88.5361
0.5 | 0.527 | 0.00518 | -0.0702 | 101.7375
1 | 0.5882 | 0.0051 | -0.071 | 115.3333
1.5 | 0.6484 | 0.0046 | -0.0719 | 140.9565
2 | 0.7092 | 0.0044 | -0.0728 | 161.1818
2.5 | 0.77 | 0.00437 | -0.0736 | 176.2014
3 | 0.8309 | 0.00441 | -0.0743 | 188.4127
3.5 | 0.8917 | 0.00448 | -0.075 | 199.0402
4 | 0.9517 | 0.0047 | -0.0756 | 202.4894
4.5 | 1.0115 | 0.00494 | -0.0762 | 204.7571
5 | 1.0704 | 0.00525 | -0.0766 | 203.8857
5.5 | 1.1297 | 0.00551 | -0.0771 | 205.0272
6 | 1.1871 | 0.0059 | -0.0772 | 201.2034
6.5 | 1.2409 | 0.00654 | -0.0769 | 189.7401
7 | 1.2904 | 0.00733 | -0.0758 | 176.0437
7.5 | 1.34 | 0.008 | -0.0747 | 167.5
8 | 1.3876 | 0.00887 | -0.0733 | 156.4374
8.5 | 1.43 | 0.00988 | -0.0711 | 144.7368
9 | 1.4678 | 0.01089 | -0.0681 | 134.7842
9.5 | 1.4958 | 0.01174 | -0.0633 | 127.4106
10 | 1.5116 | 0.01291 | -0.0571 | 117.0875
10.5 | 1.535 | 0.01433 | -0.053 | 107.1179
11 | 1.5625 | 0.01583 | -0.0498 | 98.705
11.5 | 1.5861 | 0.01774 | -0.0467 | 89.4081
12 | 1.6117 | 0.01972 | -0.0442 | 81.7292
12.5 | 1.6316 | 0.02224 | -0.0416 | 73.3633
13 | 1.6511 | 0.02492 | -0.0393 | 66.256
13.5 | 1.6674 | 0.02798 | -0.0371 | 59.5926
14 | 1.6827 | 0.03136 | -0.0353 | 53.6575
14.5 | 1.6935 | 0.03527 | -0.0336 | 48.0153
15 | 1.705 | 0.03933 | -0.0323 | 43.3511
15.5 | 1.7129 | 0.04393 | -0.0313 | 38.9916
16 | 1.7174 | 0.04902 | -0.0306 | 35.0347
16.5 | 1.7228 | 0.05428 | -0.0303 | 31.7391
17 | 1.7237 | 0.06024 | -0.0305 | 28.6139
17.5 | 1.7246 | 0.06646 | -0.0311 | 25.9494
18 | 1.7224 | 0.07328 | -0.0322 | 23.5044
18.5 | 1.721 | 0.08032 | -0.0338 | 21.4268
19 | 1.7176 | 0.08779 | -0.0358 | 19.5649
19.5 | 1.7078 | 0.09643 | -0.0386 | 17.7103
20 | 1.7018 | 0.10472 | -0.0416 | 16.251

## 119. Re 12M Mach 0.50 (1)
BIGFOIL.COM POLAR EXPORT
NACA63-714 a=0.2
NACA63-714 a=0.2 |  |  |  | Cl Max: | 1.546 | at alpha= | 9 | deg
JavaFoil+Calcfoil stall+Eppler ext transition |  |  |  | L/D Max: | 136.926 | at alpha= | 5 | deg
Re: | 12000000 |  |  | Cd Min: | 0.00468 | at alpha= | -3 | deg
Mach: | 0.5 |  |  | Cl=0 at alpha= | -3.7206 | deg
|  |  |  | @ Cl=0.1, Cd= | 0.0046814
|  |  |  | @ Cl=0.4, Cd= | 0.0059112
|  |  |  | @ Cl=0.6, Cd= | 0.0064299
alpha (deg) | Cl | Cd | Cm | Cl/Cd
-20 | -0.935 | 0.1626 | -0.033 | -5.75
-19.5 | -0.909 | 0.1447 | -0.034 | -6.281
-19 | -0.879 | 0.13762 | -0.033 | -6.391
-18.5 | -0.849 | 0.13317 | -0.033 | -6.377
-18 | -0.819 | 0.12947 | -0.032 | -6.329
-17.5 | -0.791 | 0.11962 | -0.033 | -6.615
-17 | -0.763 | 0.11334 | -0.033 | -6.731
-16.5 | -0.733 | 0.12111 | -0.032 | -6.053
-16 | -0.704 | 0.11339 | -0.032 | -6.21
-15.5 | -0.675 | 0.10652 | -0.032 | -6.335
-15 | -0.648 | 0.09732 | -0.033 | -6.659
-14.5 | -0.621 | 0.08996 | -0.034 | -6.899
-14 | -0.593 | 0.08292 | -0.036 | -7.157
-13.5 | -0.567 | 0.07544 | -0.037 | -7.52
-13 | -0.53 | 0.09218 | -0.031 | -5.746
-12.5 | -0.501 | 0.08523 | -0.031 | -5.878
-12 | -0.473 | 0.07742 | -0.031 | -6.105
-11.5 | -0.445 | 0.06953 | -0.033 | -6.405
-11 | -0.419 | 0.06277 | -0.036 | -6.671
-10.5 | -0.392 | 0.05639 | -0.038 | -6.954
-10 | -0.366 | 0.05018 | -0.04 | -7.291
-9.5 | -0.328 | 0.06716 | -0.029 | -4.887
-9 | -0.3 | 0.05841 | -0.03 | -5.134
-8.5 | -0.272 | 0.0524 | -0.032 | -5.19
-8 | -0.244 | 0.0479 | -0.034 | -5.097
-7.5 | -0.217 | 0.04292 | -0.037 | -5.053
-7 | -0.186 | 0.05205 | -0.029 | -3.564
-6.5 | -0.158 | 0.04428 | -0.031 | -3.558
-6 | -0.154 | 0.03983 | -0.034 | -3.858
-5.5 | -0.171 | 0.03618 | -0.037 | -4.719
-5 | -0.163 | 0.00483 | -0.065 | -33.795
-4.5 | -0.104 | 0.0048 | -0.065 | -21.598
-4 | -0.038 | 0.00469 | -0.066 | -8.176
-3.5 | 0.03 | 0.00475 | -0.066 | 6.288
-3 | 0.099 | 0.00468 | -0.066 | 21.197
-2.5 | 0.169 | 0.00478 | -0.067 | 35.351
-2 | 0.239 | 0.00571 | -0.067 | 41.902
-1.5 | 0.31 | 0.00574 | -0.068 | 53.983
-1 | 0.382 | 0.00589 | -0.068 | 64.734
-0.5 | 0.45 | 0.00597 | -0.069 | 75.386
0 | 0.519 | 0.00659 | -0.069 | 78.758
0.5 | 0.589 | 0.0065 | -0.07 | 90.551
1 | 0.658 | 0.00606 | -0.07 | 108.657
1.5 | 0.727 | 0.00639 | -0.071 | 113.819
2 | 0.796 | 0.00671 | -0.071 | 118.616
2.5 | 0.864 | 0.00705 | -0.072 | 122.598
3 | 0.928 | 0.0069 | -0.072 | 134.474
3.5 | 0.992 | 0.00764 | -0.072 | 129.736
4 | 1.056 | 0.00794 | -0.073 | 132.977
4.5 | 1.119 | 0.00826 | -0.073 | 135.524
5 | 1.182 | 0.00863 | -0.073 | 136.926
5.5 | 1.244 | 0.00918 | -0.074 | 135.535
6 | 1.305 | 0.00973 | -0.074 | 134.122
6.5 | 1.361 | 0.01108 | -0.074 | 122.859
7 | 1.412 | 0.01267 | -0.074 | 111.421
7.5 | 1.458 | 0.01448 | -0.074 | 100.703
8 | 1.495 | 0.01746 | -0.074 | 85.615
8.5 | 1.527 | 0.01915 | -0.075 | 79.717
9 | 1.546 | 0.02089 | -0.075 | 74.033
9.5 | 1.543 | 0.02289 | -0.075 | 67.405
10 | 1.49 | 0.02542 | -0.075 | 58.619
10.5 | 1.307 | 0.02916 | -0.075 | 44.818
11 | 0.933 | 0.03206 | -0.075 | 29.119
11.5 | 0.955 | 0.03868 | -0.075 | 24.676
12 | 0.987 | 0.03762 | -0.076 | 26.245
12.5 | 1.009 | 0.04398 | -0.076 | 22.943
13 | 1.04 | 0.04363 | -0.076 | 23.833
13.5 | 1.062 | 0.04976 | -0.076 | 21.343
14 | 1.091 | 0.05001 | -0.077 | 21.821

## 120. Re 12M Mach 0.50 (2)
BIGFOIL.COM POLAR EXPORT
NACA63-714 a=0.2
NACA63-714 a=0.2 |  |  |  | Cl Max: | 1.6173 | at alpha= | 14 | deg
XFOIL ncrit=9 |  |  |  | L/D Max: | 218.137 | at alpha= | 4.5 | deg
Re: | 12000000 |  |  | Cd Min: | 0.19038 | at alpha= | 19 | deg
Mach: | 0.5 |  |  | Cl=0 at alpha= | -99 | deg
|  |  |  | @ Cl=0.1, Cd= | 0.00548
|  |  |  | @ Cl=0.4, Cd= | 0.00548
|  |  |  | @ Cl=0.6, Cd= | 0.0054165
alpha (deg) | Cl | Cd | Cm | Cl/Cd
0 | 0.5434 | 0.00548 | -0.0793 | 99.1606
0.5 | 0.6147 | 0.0054 | -0.08 | 113.8333
1 | 0.6856 | 0.00537 | -0.0808 | 127.6723
1.5 | 0.7553 | 0.00489 | -0.0818 | 154.4581
2 | 0.8261 | 0.00471 | -0.0826 | 175.3928
2.5 | 0.897 | 0.00473 | -0.0833 | 189.6406
3 | 0.9683 | 0.00482 | -0.0839 | 200.8921
3.5 | 1.0399 | 0.00495 | -0.0844 | 210.0808
4 | 1.1115 | 0.00514 | -0.0848 | 216.2451
4.5 | 1.1823 | 0.00542 | -0.0849 | 218.1365
5 | 1.2516 | 0.00582 | -0.0846 | 215.0515
5.5 | 1.3194 | 0.00627 | -0.0839 | 210.4306
6 | 1.3883 | 0.00664 | -0.0831 | 209.0813
6.5 | 1.4521 | 0.00721 | -0.0814 | 201.4008
7 | 1.4955 | 0.00823 | -0.0765 | 181.7132
7.5 | 1.5107 | 0.00982 | -0.0677 | 153.8391
8 | 1.511 | 0.01211 | -0.0585 | 124.7729
9 | 1.5252 | 0.0188 | -0.0467 | 81.1277
9.5 | 1.5257 | 0.02325 | -0.0421 | 65.6215
10 | 1.5343 | 0.02758 | -0.0386 | 55.6309
10.5 | 1.5498 | 0.03162 | -0.0355 | 49.0133
11 | 1.5659 | 0.03584 | -0.0327 | 43.6914
11.5 | 1.5783 | 0.04049 | -0.0301 | 38.98
12 | 1.5878 | 0.04556 | -0.0279 | 34.8507
12.5 | 1.5987 | 0.05084 | -0.0261 | 31.4457
13 | 1.6062 | 0.05668 | -0.0249 | 28.338
13.5 | 1.612 | 0.063 | -0.0242 | 25.5873
14 | 1.6173 | 0.06974 | -0.0241 | 23.1904
14.5 | 1.6162 | 0.07746 | -0.0248 | 20.865
15 | 1.6084 | 0.08627 | -0.0264 | 18.6438
15.5 | 1.5868 | 0.09711 | -0.0297 | 16.3402
16 | 1.5581 | 0.10926 | -0.0344 | 14.2605
16.5 | 1.5278 | 0.12217 | -0.0405 | 12.5055
17 | 1.4978 | 0.13562 | -0.0476 | 11.0441
17.5 | 1.4706 | 0.14908 | -0.0554 | 9.8645
18 | 1.4456 | 0.16273 | -0.0639 | 8.8834
18.5 | 1.4227 | 0.17654 | -0.073 | 8.0588
19 | 1.4022 | 0.19038 | -0.0827 | 7.3653

## 121. Re 14M Mach 0.00 (1)
BIGFOIL.COM POLAR EXPORT
NACA63-714 a=0.2
NACA63-714 a=0.2 |  |  |  | Cl Max: | 1.618 | at alpha= | 13 | deg
JavaFoil+Calcfoil stall+Eppler ext transition |  |  |  | L/D Max: | 167.923 | at alpha= | 6 | deg
Re: | 14000000 |  |  | Cd Min: | 0.0044 | at alpha= | -5 | deg
Mach: | 0 |  |  | Cl=0 at alpha= | -3.7167 | deg
|  |  |  | @ Cl=0.1, Cd= | 0.0046243
|  |  |  | @ Cl=0.4, Cd= | 0.0061217
|  |  |  | @ Cl=0.6, Cd= | 0.0056818
alpha (deg) | Cl | Cd | Cm | Cl/Cd
-14 | -0.499 | 0.08998 | -0.027 | -5.546
-13.5 | -0.505 | 0.08485 | -0.028 | -5.952
-13 | -0.509 | 0.08026 | -0.028 | -6.338
-12.5 | -0.509 | 0.07669 | -0.028 | -6.642
-12 | -0.509 | 0.07065 | -0.029 | -7.202
-11.5 | -0.504 | 0.06664 | -0.03 | -7.563
-11 | -0.495 | 0.06353 | -0.03 | -7.795
-10.5 | -0.484 | 0.05929 | -0.031 | -8.163
-10 | -0.469 | 0.05484 | -0.032 | -8.558
-9.5 | -0.451 | 0.05034 | -0.033 | -8.963
-9 | -0.514 | 0.00906 | -0.052 | -56.734
-8.5 | -0.489 | 0.00477 | -0.054 | -102.342
-8 | -0.451 | 0.00476 | -0.054 | -94.653
-7.5 | -0.409 | 0.00473 | -0.054 | -86.372
-7 | -0.363 | 0.00467 | -0.055 | -77.779
-6.5 | -0.314 | 0.00467 | -0.055 | -67.138
-6 | -0.262 | 0.00457 | -0.055 | -57.232
-5.5 | -0.207 | 0.00456 | -0.056 | -45.476
-5 | -0.151 | 0.0044 | -0.056 | -34.281
-4.5 | -0.093 | 0.00454 | -0.056 | -20.451
-4 | -0.034 | 0.00455 | -0.057 | -7.42
-3.5 | 0.026 | 0.00449 | -0.057 | 5.822
-3 | 0.087 | 0.00462 | -0.058 | 18.729
-2.5 | 0.147 | 0.00464 | -0.058 | 31.703
-2 | 0.208 | 0.00542 | -0.058 | 38.392
-1.5 | 0.269 | 0.0055 | -0.059 | 48.872
-1 | 0.33 | 0.00557 | -0.059 | 59.347
-0.5 | 0.39 | 0.00613 | -0.06 | 63.616
0 | 0.45 | 0.00608 | -0.06 | 74.039
0.5 | 0.511 | 0.00599 | -0.06 | 85.325
1 | 0.571 | 0.00559 | -0.061 | 102.12
1.5 | 0.631 | 0.00578 | -0.061 | 109.189
2 | 0.691 | 0.00592 | -0.062 | 116.746
2.5 | 0.751 | 0.0061 | -0.062 | 123.073
3 | 0.81 | 0.00624 | -0.063 | 129.908
3.5 | 0.869 | 0.0064 | -0.063 | 135.869
4 | 0.929 | 0.00657 | -0.064 | 141.252
4.5 | 0.988 | 0.00659 | -0.064 | 149.928
5 | 1.045 | 0.00674 | -0.064 | 154.942
5.5 | 1.103 | 0.00668 | -0.065 | 165.038
6 | 1.16 | 0.00691 | -0.065 | 167.923
6.5 | 1.212 | 0.00824 | -0.066 | 147.156
7 | 1.263 | 0.00894 | -0.066 | 141.149
7.5 | 1.311 | 0.00971 | -0.066 | 134.985
8 | 1.358 | 0.01048 | -0.066 | 129.602
8.5 | 1.399 | 0.01205 | -0.066 | 116.123
9 | 1.442 | 0.01285 | -0.067 | 112.208
9.5 | 1.481 | 0.01362 | -0.067 | 108.766
10 | 1.516 | 0.01445 | -0.067 | 104.958
10.5 | 1.547 | 0.01532 | -0.068 | 100.988
11 | 1.574 | 0.01631 | -0.068 | 96.523
11.5 | 1.595 | 0.01736 | -0.068 | 91.891
12 | 1.609 | 0.0185 | -0.068 | 86.974
12.5 | 1.616 | 0.01976 | -0.069 | 81.78
13 | 1.618 | 0.02115 | -0.069 | 76.497
13.5 | 1.613 | 0.02272 | -0.069 | 70.995
14 | 1.603 | 0.02416 | -0.07 | 66.372
14.5 | 1.587 | 0.0259 | -0.07 | 61.284
15 | 1.566 | 0.02785 | -0.07 | 56.227
15.5 | 1.539 | 0.03018 | -0.07 | 50.995
16 | 1.509 | 0.03198 | -0.071 | 47.186
16.5 | 1.473 | 0.03493 | -0.071 | 42.174
17 | 1.435 | 0.03788 | -0.071 | 37.874
17.5 | 1.393 | 0.0407 | -0.071 | 34.234
18 | 1.349 | 0.04407 | -0.071 | 30.619

## 122. Re 14M Mach 0.00 (2)
BIGFOIL.COM POLAR EXPORT
NACA63-714 a=0.2
NACA63-714 a=0.2 |  |  |  | Cl Max: | 1.7988 | at alpha= | 19 | deg
XFOIL ncrit=9 |  |  |  | L/D Max: | 201.679 | at alpha= | 5.5 | deg
Re: | 14000000 |  |  | Cd Min: | 0.0738 | at alpha= | 20 | deg
Mach: | 0 |  |  | Cl=0 at alpha= | -3.7758 | deg
|  |  |  | @ Cl=0.1, Cd= | 0.0053985
|  |  |  | @ Cl=0.4, Cd= | 0.0051488
|  |  |  | @ Cl=0.6, Cd= | 0.0048195
alpha (deg) | Cl | Cd | Cm | Cl/Cd
-18.5 | -1.3083 | 0.03777 | -0.08 | -34.6386
-18 | -1.3731 | 0.02931 | -0.079 | -46.8475
-17.5 | -1.3665 | 0.0276 | -0.0751 | -49.5109
-17 | -1.3674 | 0.02513 | -0.0694 | -54.4131
-16.5 | -1.3454 | 0.0227 | -0.0666 | -59.2687
-16 | -1.3148 | 0.02056 | -0.0646 | -63.9494
-15.5 | -1.2758 | 0.01897 | -0.0631 | -67.2536
-15 | -1.2357 | 0.01724 | -0.0617 | -71.6763
-14 | -1.1439 | 0.01466 | -0.0599 | -78.0286
-13.5 | -1.0952 | 0.01351 | -0.0592 | -81.0659
-13 | -1.0447 | 0.01254 | -0.0587 | -83.3094
-12.5 | -0.9954 | 0.01124 | -0.058 | -88.5587
-12 | -0.9415 | 0.01063 | -0.0578 | -88.5701
-11.5 | -0.8867 | 0.01013 | -0.0577 | -87.5321
-11 | -0.8314 | 0.00966 | -0.0577 | -86.0663
-10.5 | -0.7756 | 0.00923 | -0.0577 | -84.0303
-10 | -0.7194 | 0.00885 | -0.0578 | -81.2881
-9.5 | -0.6629 | 0.00847 | -0.0579 | -78.2645
-9 | -0.6061 | 0.00813 | -0.0581 | -74.551
-8.5 | -0.5489 | 0.0078 | -0.0583 | -70.3718
-8 | -0.4916 | 0.00749 | -0.0585 | -65.6342
-7.5 | -0.4339 | 0.00723 | -0.0588 | -60.0138
-7 | -0.3762 | 0.00692 | -0.0591 | -54.3642
-6.5 | -0.3183 | 0.00665 | -0.0595 | -47.8647
-6 | -0.2602 | 0.00638 | -0.0598 | -40.7837
-5.5 | -0.2019 | 0.00617 | -0.0603 | -32.7229
-5 | -0.1441 | 0.00581 | -0.0607 | -24.8021
-4.5 | -0.0853 | 0.00568 | -0.0612 | -15.0176
-4 | -0.0265 | 0.00556 | -0.0617 | -4.7662
-3.5 | 0.0326 | 0.00547 | -0.0623 | 5.9598
-3 | 0.0915 | 0.00541 | -0.0629 | 16.9131
-2.5 | 0.1506 | 0.00533 | -0.0635 | 28.2552
-2 | 0.2097 | 0.00529 | -0.0642 | 39.6408
-1.5 | 0.2687 | 0.00524 | -0.0649 | 51.2786
-1 | 0.3278 | 0.00519 | -0.0655 | 63.1599
-0.5 | 0.3868 | 0.00516 | -0.0662 | 74.9612
0 | 0.4458 | 0.00511 | -0.067 | 87.2407
0.5 | 0.5045 | 0.00506 | -0.0677 | 99.7036
1 | 0.5635 | 0.00497 | -0.0684 | 113.3803
1.5 | 0.6217 | 0.00473 | -0.0693 | 131.4376
2 | 0.6796 | 0.00436 | -0.0702 | 155.8716
2.5 | 0.738 | 0.00425 | -0.071 | 173.6471
3 | 0.7961 | 0.0043 | -0.0718 | 185.1395
3.5 | 0.8539 | 0.00439 | -0.0725 | 194.5103
4 | 0.9109 | 0.00462 | -0.0731 | 197.1645
4.5 | 0.9678 | 0.00487 | -0.0737 | 198.7269
5 | 1.0244 | 0.00513 | -0.0743 | 199.6881
5.5 | 1.081 | 0.00536 | -0.075 | 201.6791
6 | 1.1347 | 0.00585 | -0.0752 | 193.9658
6.5 | 1.186 | 0.00653 | -0.0751 | 181.6233
7 | 1.2366 | 0.00713 | -0.0749 | 173.4362
7.5 | 1.2843 | 0.00772 | -0.0741 | 166.3601
8 | 1.3332 | 0.00834 | -0.0736 | 159.8561
8.5 | 1.38 | 0.00907 | -0.0729 | 152.1499
9 | 1.4241 | 0.00988 | -0.0717 | 144.1397
9.5 | 1.4686 | 0.01053 | -0.0706 | 139.4682
10 | 1.5112 | 0.01117 | -0.0692 | 135.291
10.5 | 1.5498 | 0.01185 | -0.0672 | 130.7848
11 | 1.5706 | 0.01256 | -0.0618 | 125.0478
11.5 | 1.591 | 0.0136 | -0.0574 | 116.9853
12 | 1.6158 | 0.0148 | -0.0541 | 109.1757
12.5 | 1.6386 | 0.0163 | -0.0511 | 100.5276
13 | 1.6619 | 0.01795 | -0.0486 | 92.585
13.5 | 1.683 | 0.01989 | -0.0462 | 84.6154
14 | 1.7039 | 0.02199 | -0.0441 | 77.4852
14.5 | 1.7185 | 0.02466 | -0.0419 | 69.6878
15 | 1.7366 | 0.02721 | -0.0403 | 63.8221
15.5 | 1.7496 | 0.03035 | -0.0387 | 57.6474
16 | 1.7603 | 0.03386 | -0.0374 | 51.9876
16.5 | 1.7711 | 0.03757 | -0.0364 | 47.1413
17 | 1.78 | 0.0416 | -0.0356 | 42.7885
17.5 | 1.7871 | 0.04596 | -0.0351 | 38.8838
18 | 1.7889 | 0.05111 | -0.035 | 35.001
18.5 | 1.7945 | 0.05601 | -0.0352 | 32.0389
19 | 1.7988 | 0.06125 | -0.0357 | 29.3682
19.5 | 1.7987 | 0.06722 | -0.0366 | 26.7584
20 | 1.7955 | 0.0738 | -0.038 | 24.3293

## 123. Re 14M Mach 0.10 (1)
BIGFOIL.COM POLAR EXPORT
NACA63-714 a=0.2
NACA63-714 a=0.2 |  |  |  | Cl Max: | 1.613 | at alpha= | 12.5 | deg
JavaFoil+Calcfoil stall+Eppler ext transition |  |  |  | L/D Max: | 164.469 | at alpha= | 5.5 | deg
Re: | 14000000 |  |  | Cd Min: | 0.0044 | at alpha= | -5 | deg
Mach: | 0.1 |  |  | Cl=0 at alpha= | -3.7167 | deg
|  |  |  | @ Cl=0.1, Cd= | 0.0046264
|  |  |  | @ Cl=0.4, Cd= | 0.0057077
|  |  |  | @ Cl=0.6, Cd= | 0.0057007
alpha (deg) | Cl | Cd | Cm | Cl/Cd
-17 | -0.389 | 0.12671 | -0.025 | -3.07
-16.5 | -0.405 | 0.1203 | -0.026 | -3.362
-16 | -0.42 | 0.11405 | -0.026 | -3.679
-15.5 | -0.434 | 0.108 | -0.026 | -4.018
-15 | -0.448 | 0.10115 | -0.026 | -4.425
-14.5 | -0.46 | 0.0962 | -0.027 | -4.781
-14 | -0.471 | 0.09136 | -0.027 | -5.154
-13.5 | -0.48 | 0.08608 | -0.027 | -5.576
-13 | -0.487 | 0.08126 | -0.028 | -5.992
-12.5 | -0.491 | 0.07774 | -0.028 | -6.31
-12 | -0.492 | 0.07163 | -0.029 | -6.875
-11.5 | -0.491 | 0.06724 | -0.03 | -7.3
-11 | -0.484 | 0.06447 | -0.029 | -7.514
-10.5 | -0.475 | 0.06013 | -0.03 | -7.905
-10 | -0.462 | 0.05592 | -0.031 | -8.27
-9.5 | -0.446 | 0.05151 | -0.032 | -8.654
-9 | -0.432 | 0.04131 | -0.037 | -10.466
-8.5 | -0.487 | 0.00479 | -0.054 | -101.694
-8 | -0.45 | 0.00474 | -0.054 | -94.885
-7.5 | -0.408 | 0.00478 | -0.055 | -85.517
-7 | -0.363 | 0.00466 | -0.055 | -77.885
-6.5 | -0.314 | 0.00468 | -0.055 | -67.162
-6 | -0.263 | 0.0046 | -0.056 | -57.085
-5.5 | -0.208 | 0.00456 | -0.056 | -45.598
-5 | -0.152 | 0.0044 | -0.056 | -34.404
-4.5 | -0.093 | 0.00455 | -0.057 | -20.532
-4 | -0.034 | 0.00456 | -0.057 | -7.444
-3.5 | 0.026 | 0.0045 | -0.057 | 5.849
-3 | 0.087 | 0.00462 | -0.058 | 18.817
-2.5 | 0.148 | 0.00465 | -0.058 | 31.807
-2 | 0.209 | 0.00542 | -0.059 | 38.534
-1.5 | 0.27 | 0.00552 | -0.059 | 48.93
-1 | 0.332 | 0.00557 | -0.06 | 59.592
-0.5 | 0.392 | 0.00565 | -0.06 | 69.417
0 | 0.453 | 0.00609 | -0.06 | 74.308
0.5 | 0.513 | 0.00602 | -0.061 | 85.265
1 | 0.574 | 0.00564 | -0.061 | 101.723
1.5 | 0.634 | 0.00578 | -0.062 | 109.66
2 | 0.694 | 0.00597 | -0.062 | 116.355
2.5 | 0.754 | 0.0061 | -0.063 | 123.631
3 | 0.814 | 0.00629 | -0.063 | 129.427
3.5 | 0.874 | 0.00646 | -0.063 | 135.288
4 | 0.933 | 0.00664 | -0.064 | 140.581
4.5 | 0.993 | 0.00659 | -0.064 | 150.683
5 | 1.05 | 0.00679 | -0.065 | 154.53
5.5 | 1.108 | 0.00674 | -0.065 | 164.469
6 | 1.165 | 0.00755 | -0.066 | 154.328
6.5 | 1.217 | 0.00831 | -0.066 | 146.499
7 | 1.268 | 0.00904 | -0.066 | 140.281
7.5 | 1.316 | 0.00982 | -0.066 | 133.974
8 | 1.363 | 0.01058 | -0.067 | 128.769
8.5 | 1.404 | 0.01222 | -0.067 | 114.891
9 | 1.447 | 0.01303 | -0.067 | 111.06
9.5 | 1.486 | 0.0138 | -0.067 | 107.646
10 | 1.52 | 0.01462 | -0.067 | 103.966
10.5 | 1.551 | 0.01556 | -0.068 | 99.663
11 | 1.577 | 0.01659 | -0.068 | 95.08
11.5 | 1.596 | 0.01771 | -0.068 | 90.115
12 | 1.608 | 0.01891 | -0.069 | 85.019
12.5 | 1.613 | 0.02024 | -0.069 | 79.68
13 | 1.612 | 0.02171 | -0.069 | 74.239
13.5 | 1.604 | 0.02327 | -0.07 | 68.924
14 | 1.591 | 0.02471 | -0.07 | 64.387
14.5 | 1.571 | 0.02651 | -0.07 | 59.239
15 | 1.545 | 0.02857 | -0.07 | 54.074
15.5 | 1.513 | 0.031 | -0.071 | 48.815
16 | 1.478 | 0.03317 | -0.071 | 44.539
16.5 | 1.437 | 0.03599 | -0.071 | 39.935
17 | 1.393 | 0.0388 | -0.071 | 35.906
17.5 | 1.346 | 0.04247 | -0.071 | 31.681

## 124. Re 14M Mach 0.10 (2)
BIGFOIL.COM POLAR EXPORT
NACA63-714 a=0.2
NACA63-714 a=0.2 |  |  |  | Cl Max: | 1.7894 | at alpha= | 19 | deg
XFOIL ncrit=9 |  |  |  | L/D Max: | 202.323 | at alpha= | 5.5 | deg
Re: | 14000000 |  |  | Cd Min: | 0.07839 | at alpha= | 20 | deg
Mach: | 0.1 |  |  | Cl=0 at alpha= | -3.7756 | deg
|  |  |  | @ Cl=0.1, Cd= | 0.0054082
|  |  |  | @ Cl=0.4, Cd= | 0.0051593
|  |  |  | @ Cl=0.6, Cd= | 0.0048572
alpha (deg) | Cl | Cd | Cm | Cl/Cd
-17 | -1.181 | 0.03867 | -0.0809 | -30.5405
-16.5 | -1.2717 | 0.02954 | -0.0769 | -43.0501
-16 | -1.2861 | 0.0254 | -0.071 | -50.6339
-15.5 | -1.262 | 0.02269 | -0.0684 | -55.6192
-15 | -1.2339 | 0.01978 | -0.066 | -62.3812
-14 | -1.1504 | 0.01609 | -0.0631 | -71.4978
-13.5 | -1.1035 | 0.0146 | -0.062 | -75.5822
-13 | -1.0536 | 0.0134 | -0.0612 | -78.6269
-12.5 | -1.0033 | 0.01212 | -0.0604 | -82.7805
-12 | -0.9512 | 0.01102 | -0.0598 | -86.3158
-11.5 | -0.896 | 0.0104 | -0.0594 | -86.1538
-11 | -0.8401 | 0.00986 | -0.0592 | -85.2028
-10.5 | -0.7835 | 0.0094 | -0.0591 | -83.3511
-10 | -0.7266 | 0.00899 | -0.059 | -80.8231
-9.5 | -0.6694 | 0.00858 | -0.059 | -78.0186
-9 | -0.6118 | 0.00822 | -0.0591 | -74.4282
-8.5 | -0.554 | 0.00788 | -0.0592 | -70.3046
-7 | -0.3795 | 0.00697 | -0.0598 | -54.4476
-6.5 | -0.321 | 0.00669 | -0.0601 | -47.9821
-6 | -0.2623 | 0.00642 | -0.0604 | -40.8567
-5.5 | -0.2036 | 0.00619 | -0.0608 | -32.8918
-5 | -0.1451 | 0.00586 | -0.0612 | -24.7611
-4.5 | -0.086 | 0.00569 | -0.0617 | -15.1142
-4 | -0.0267 | 0.00557 | -0.0622 | -4.7935
-3.5 | 0.0328 | 0.00548 | -0.0628 | 5.9854
-3 | 0.0922 | 0.00542 | -0.0633 | 17.0111
-2.5 | 0.1517 | 0.00533 | -0.0639 | 28.4615
-2 | 0.2111 | 0.00529 | -0.0646 | 39.9055
-1.5 | 0.2705 | 0.00525 | -0.0652 | 51.5238
-1 | 0.3301 | 0.00519 | -0.0659 | 63.6031
-0.5 | 0.3894 | 0.00517 | -0.0666 | 75.3191
0 | 0.4488 | 0.00511 | -0.0673 | 87.8278
0.5 | 0.508 | 0.00506 | -0.0681 | 100.3953
1 | 0.5673 | 0.00498 | -0.0688 | 113.9157
1.5 | 0.6259 | 0.00476 | -0.0697 | 131.4916
2 | 0.6841 | 0.00438 | -0.0706 | 156.1872
2.5 | 0.7429 | 0.00426 | -0.0714 | 174.3897
3 | 0.8015 | 0.00431 | -0.0722 | 185.9629
3.5 | 0.8597 | 0.0044 | -0.0729 | 195.3864
4 | 0.9172 | 0.00463 | -0.0735 | 198.0994
4.5 | 0.9745 | 0.00488 | -0.0741 | 199.6926
5 | 1.0314 | 0.00515 | -0.0747 | 200.2718
5.5 | 1.0885 | 0.00538 | -0.0753 | 202.3234
6 | 1.1428 | 0.00586 | -0.0755 | 195.0171
6.5 | 1.1942 | 0.00655 | -0.0754 | 182.3206
7 | 1.2449 | 0.00717 | -0.0751 | 173.6262
7.5 | 1.2927 | 0.00777 | -0.0742 | 166.3707
8 | 1.3418 | 0.0084 | -0.0737 | 159.7381
8.5 | 1.3881 | 0.00919 | -0.0727 | 151.0446
9 | 1.4322 | 0.00999 | -0.0714 | 143.3634
9.5 | 1.476 | 0.01068 | -0.0701 | 138.2022
10 | 1.5178 | 0.01133 | -0.0684 | 133.9629
10.5 | 1.5516 | 0.01204 | -0.0653 | 128.8704
11 | 1.5692 | 0.01286 | -0.0595 | 122.0218
11.5 | 1.5916 | 0.01403 | -0.0556 | 113.4426
12 | 1.6166 | 0.01534 | -0.0525 | 105.3846
12.5 | 1.6397 | 0.01695 | -0.0496 | 96.7375
13 | 1.6625 | 0.01876 | -0.047 | 88.6194
13.5 | 1.6836 | 0.02081 | -0.0447 | 80.9034
14 | 1.7033 | 0.02311 | -0.0426 | 73.704
14.5 | 1.718 | 0.02591 | -0.0405 | 66.3064
15 | 1.7346 | 0.0287 | -0.0389 | 60.439
15.5 | 1.7466 | 0.03209 | -0.0374 | 54.4282
16 | 1.757 | 0.03581 | -0.0361 | 49.0645
16.5 | 1.7671 | 0.03969 | -0.0352 | 44.5225
17 | 1.7736 | 0.04414 | -0.0345 | 40.1812
17.5 | 1.7795 | 0.04878 | -0.0341 | 36.4801
18 | 1.7818 | 0.05408 | -0.0341 | 32.9475
18.5 | 1.7859 | 0.05932 | -0.0345 | 30.1062
19 | 1.7894 | 0.06487 | -0.0351 | 27.5844
19.5 | 1.7877 | 0.07119 | -0.0363 | 25.1117
20 | 1.7818 | 0.07839 | -0.038 | 22.7299

## 125. Re 14M Mach 0.25 (1)
BIGFOIL.COM POLAR EXPORT
NACA63-714 a=0.2
NACA63-714 a=0.2 |  |  |  | Cl Max: | 1.594 | at alpha= | 11.5 | deg
JavaFoil+Calcfoil stall+Eppler ext transition |  |  |  | L/D Max: | 159.282 | at alpha= | 5 | deg
Re: | 14000000 |  |  | Cd Min: | 0.00443 | at alpha= | -5 | deg
Mach: | 0.25 |  |  | Cl=0 at alpha= | -3.7177 | deg
|  |  |  | @ Cl=0.1, Cd= | 0.0046087
|  |  |  | @ Cl=0.4, Cd= | 0.0061819
|  |  |  | @ Cl=0.6, Cd= | 0.0057437
alpha (deg) | Cl | Cd | Cm | Cl/Cd
-15 | -0.067 | 0.11449 | -0.025 | -0.586
-14.5 | -0.137 | 0.10716 | -0.025 | -1.275
-14 | -0.199 | 0.09976 | -0.026 | -1.995
-13.5 | -0.246 | 0.09338 | -0.026 | -2.636
-13 | -0.286 | 0.08811 | -0.027 | -3.25
-12.5 | -0.321 | 0.08276 | -0.027 | -3.878
-12 | -0.35 | 0.07733 | -0.027 | -4.53
-11.5 | -0.374 | 0.07207 | -0.028 | -5.19
-11 | -0.392 | 0.06733 | -0.028 | -5.816
-10.5 | -0.402 | 0.06383 | -0.028 | -6.305
-10 | -0.407 | 0.0599 | -0.029 | -6.794
-9.5 | -0.405 | 0.0551 | -0.031 | -7.348
-9 | -0.396 | 0.05183 | -0.031 | -7.631
-8.5 | -0.381 | 0.04636 | -0.034 | -8.226
-8 | -0.367 | 0.03677 | -0.039 | -9.972
-7.5 | -0.404 | 0.00477 | -0.056 | -84.752
-7 | -0.363 | 0.00472 | -0.056 | -76.986
-6.5 | -0.317 | 0.00468 | -0.057 | -67.771
-6 | -0.266 | 0.00464 | -0.057 | -57.307
-5.5 | -0.212 | 0.00456 | -0.057 | -46.446
-5 | -0.155 | 0.00443 | -0.058 | -34.969
-4.5 | -0.096 | 0.00456 | -0.058 | -20.942
-4 | -0.035 | 0.00456 | -0.059 | -7.626
-3.5 | 0.027 | 0.0046 | -0.059 | 5.866
-3 | 0.089 | 0.0046 | -0.059 | 19.408
-2.5 | 0.152 | 0.00465 | -0.06 | 32.622
-2 | 0.215 | 0.00545 | -0.06 | 39.343
-1.5 | 0.278 | 0.00554 | -0.061 | 50.109
-1 | 0.341 | 0.00563 | -0.061 | 60.646
-0.5 | 0.403 | 0.00621 | -0.062 | 64.905
0 | 0.465 | 0.00625 | -0.062 | 74.453
0.5 | 0.527 | 0.00611 | -0.062 | 86.362
1 | 0.589 | 0.00571 | -0.063 | 103.251
1.5 | 0.651 | 0.0059 | -0.063 | 110.403
2 | 0.713 | 0.00603 | -0.064 | 118.177
2.5 | 0.775 | 0.00624 | -0.064 | 124.108
3 | 0.836 | 0.00641 | -0.065 | 130.378
3.5 | 0.897 | 0.0066 | -0.065 | 135.924
4 | 0.958 | 0.00686 | -0.066 | 139.711
4.5 | 1.018 | 0.00682 | -0.066 | 149.144
5 | 1.077 | 0.00676 | -0.067 | 159.282
5.5 | 1.135 | 0.00751 | -0.067 | 151.178
6 | 1.192 | 0.0079 | -0.067 | 150.868
6.5 | 1.245 | 0.00874 | -0.067 | 142.435
7 | 1.295 | 0.00958 | -0.068 | 135.27
7.5 | 1.344 | 0.01051 | -0.068 | 127.875
8 | 1.391 | 0.01133 | -0.068 | 122.776
8.5 | 1.432 | 0.01308 | -0.068 | 109.454
9 | 1.473 | 0.01405 | -0.068 | 104.857
9.5 | 1.51 | 0.01496 | -0.069 | 100.904
10 | 1.54 | 0.016 | -0.069 | 96.306
10.5 | 1.566 | 0.01708 | -0.069 | 91.677
11 | 1.585 | 0.0183 | -0.07 | 86.599
11.5 | 1.594 | 0.01959 | -0.07 | 81.381
12 | 1.592 | 0.02104 | -0.07 | 75.681
12.5 | 1.581 | 0.02267 | -0.07 | 69.74
13 | 1.558 | 0.02468 | -0.071 | 63.153
13.5 | 1.526 | 0.02662 | -0.071 | 57.328
14 | 1.483 | 0.0288 | -0.071 | 51.491
14.5 | 1.43 | 0.03085 | -0.071 | 46.357
15 | 1.366 | 0.03384 | -0.072 | 40.383
15.5 | 1.292 | 0.0376 | -0.072 | 34.37
16 | 1.213 | 0.04047 | -0.072 | 29.962
16.5 | 1.123 | 0.04503 | -0.072 | 24.946

## 126. Re 14M Mach 0.25 (2)
BIGFOIL.COM POLAR EXPORT
NACA63-714 a=0.2
NACA63-714 a=0.2 |  |  |  | Cl Max: | 1.7415 | at alpha= | 17.5 | deg
XFOIL ncrit=9 |  |  |  | L/D Max: | 205.455 | at alpha= | 5.5 | deg
Re: | 14000000 |  |  | Cd Min: | 0.15978 | at alpha= | -16.5 | deg
Mach: | 0.25 |  |  | Cl=0 at alpha= | -3.7742 | deg
|  |  |  | @ Cl=0.1, Cd= | 0.0054446
|  |  |  | @ Cl=0.4, Cd= | 0.0052014
|  |  |  | @ Cl=0.6, Cd= | 0.0049977
alpha (deg) | Cl | Cd | Cm | Cl/Cd
-16.5 | -0.5252 | 0.15978 | 0.0003 | -3.287
-16 | -0.5155 | 0.15113 | -0.0049 | -3.411
-15.5 | -0.5135 | 0.14067 | -0.0111 | -3.6504
-15 | -0.5157 | 0.12967 | -0.0177 | -3.977
-14.5 | -0.5085 | 0.12122 | -0.0229 | -4.1949
-14 | -0.5333 | 0.10652 | -0.0321 | -5.0066
-13.5 | -0.7728 | 0.05514 | -0.0745 | -14.0152
-13 | -0.9045 | 0.03889 | -0.0801 | -23.2579
-12.5 | -1.0182 | 0.02087 | -0.0755 | -48.7877
-12 | -0.9874 | 0.01645 | -0.0729 | -60.0243
-11.5 | -0.939 | 0.01402 | -0.0709 | -66.9757
-11 | -0.8842 | 0.01237 | -0.0692 | -71.4794
-10.5 | -0.8264 | 0.01114 | -0.0679 | -74.1831
-10 | -0.7668 | 0.01021 | -0.0668 | -75.1028
-9.5 | -0.7061 | 0.00948 | -0.0659 | -74.4831
-9 | -0.6448 | 0.00889 | -0.0652 | -72.5309
-8.5 | -0.5832 | 0.00841 | -0.0647 | -69.346
-8 | -0.5214 | 0.00798 | -0.0643 | -65.3383
-7.5 | -0.4596 | 0.00762 | -0.064 | -60.315
-7 | -0.3978 | 0.00728 | -0.0638 | -54.6429
-6.5 | -0.3362 | 0.00692 | -0.0637 | -48.5838
-6 | -0.2745 | 0.00662 | -0.0637 | -41.4653
-5.5 | -0.2127 | 0.00634 | -0.0638 | -33.5489
-5 | -0.151 | 0.00612 | -0.064 | -24.6732
-4.5 | -0.0899 | 0.00575 | -0.0643 | -15.6348
-4 | -0.028 | 0.00563 | -0.0647 | -4.9734
-3.5 | 0.034 | 0.00552 | -0.0651 | 6.1594
-3 | 0.0958 | 0.00545 | -0.0656 | 17.578
-2.5 | 0.1576 | 0.00537 | -0.0662 | 29.3482
-2 | 0.2194 | 0.00532 | -0.0668 | 41.2406
-1.5 | 0.2809 | 0.00528 | -0.0674 | 53.2008
-1 | 0.3426 | 0.00522 | -0.0681 | 65.6322
-0.5 | 0.4042 | 0.0052 | -0.0688 | 77.7308
0 | 0.4658 | 0.00516 | -0.0695 | 90.2713
0.5 | 0.527 | 0.00509 | -0.0703 | 103.5363
1 | 0.5884 | 0.00503 | -0.071 | 116.9781
1.5 | 0.6494 | 0.00486 | -0.0719 | 133.6214
2 | 0.7095 | 0.00443 | -0.0728 | 160.158
2.5 | 0.7705 | 0.00433 | -0.0736 | 177.9446
3 | 0.8315 | 0.00437 | -0.0744 | 190.2746
3.5 | 0.8921 | 0.00445 | -0.0751 | 200.4719
4 | 0.9518 | 0.00469 | -0.0757 | 202.9424
4.5 | 1.0115 | 0.00495 | -0.0762 | 204.3434
5 | 1.0706 | 0.00526 | -0.0767 | 203.5361
5.5 | 1.13 | 0.0055 | -0.0772 | 205.4545
6 | 1.1872 | 0.00592 | -0.0773 | 200.5405
6.5 | 1.2395 | 0.00672 | -0.0768 | 184.4494
7 | 1.291 | 0.00743 | -0.076 | 173.755
7.5 | 1.3384 | 0.00808 | -0.0744 | 165.6436
8 | 1.3883 | 0.00882 | -0.0734 | 157.4036
8.5 | 1.4315 | 0.00978 | -0.0713 | 146.3701
9 | 1.4721 | 0.01068 | -0.0688 | 137.8371
9.5 | 1.5071 | 0.0115 | -0.0652 | 131.0522
10 | 1.5216 | 0.01251 | -0.0584 | 121.6307
10.5 | 1.5447 | 0.01383 | -0.054 | 111.692
11 | 1.5735 | 0.0152 | -0.0508 | 103.5197
11.5 | 1.5983 | 0.01698 | -0.0477 | 94.1284
12 | 1.6219 | 0.01902 | -0.0448 | 85.2734
12.5 | 1.6452 | 0.02125 | -0.0423 | 77.4212
13 | 1.6633 | 0.02398 | -0.0398 | 69.362
13.5 | 1.6813 | 0.0269 | -0.0377 | 62.5019
14 | 1.6964 | 0.03018 | -0.0357 | 56.2094
14.5 | 1.71 | 0.03384 | -0.0341 | 50.5319
15 | 1.72 | 0.03797 | -0.0326 | 45.2989
15.5 | 1.7277 | 0.04247 | -0.0315 | 40.6805
16 | 1.735 | 0.04722 | -0.0306 | 36.7429
16.5 | 1.7375 | 0.05266 | -0.0302 | 32.9947
17 | 1.7402 | 0.05832 | -0.0302 | 29.8388
17.5 | 1.7415 | 0.06444 | -0.0307 | 27.0251
18 | 1.7394 | 0.07113 | -0.0316 | 24.4538
18.5 | 1.7359 | 0.07833 | -0.0331 | 22.1614
19 | 1.7314 | 0.08591 | -0.0351 | 20.1536
19.5 | 1.7284 | 0.09354 | -0.0374 | 18.4777
20 | 1.7226 | 0.10171 | -0.0403 | 16.9364

## 127. Re 14M Mach 0.50 (1)
BIGFOIL.COM POLAR EXPORT
NACA63-714 a=0.2
NACA63-714 a=0.2 |  |  |  | Cl Max: | 1.548 | at alpha= | 9 | deg
JavaFoil+Calcfoil stall+Eppler ext transition |  |  |  | L/D Max: | 137.849 | at alpha= | 4.5 | deg
Re: | 14000000 |  |  | Cd Min: | 0.00461 | at alpha= | -4 | deg
Mach: | 0.5 |  |  | Cl=0 at alpha= | -3.7206 | deg
|  |  |  | @ Cl=0.1, Cd= | 0.0047187
|  |  |  | @ Cl=0.4, Cd= | 0.0058571
|  |  |  | @ Cl=0.6, Cd= | 0.0064378
alpha (deg) | Cl | Cd | Cm | Cl/Cd
-20 | -0.935 | 0.17302 | -0.033 | -5.403
-19.5 | -0.909 | 0.14666 | -0.034 | -6.196
-19 | -0.879 | 0.14279 | -0.033 | -6.156
-18.5 | -0.849 | 0.13696 | -0.033 | -6.2
-18 | -0.82 | 0.13275 | -0.033 | -6.178
-17.5 | -0.792 | 0.12366 | -0.033 | -6.405
-17 | -0.764 | 0.11591 | -0.033 | -6.588
-16.5 | -0.733 | 0.11908 | -0.032 | -6.158
-16 | -0.705 | 0.11176 | -0.033 | -6.305
-15.5 | -0.675 | 0.10538 | -0.032 | -6.41
-15 | -0.649 | 0.09549 | -0.034 | -6.794
-14.5 | -0.622 | 0.08795 | -0.035 | -7.073
-14 | -0.595 | 0.08036 | -0.037 | -7.411
-13.5 | -0.57 | 0.07189 | -0.039 | -7.936
-13 | -0.53 | 0.09087 | -0.031 | -5.829
-12.5 | -0.501 | 0.08478 | -0.031 | -5.91
-12 | -0.473 | 0.07715 | -0.032 | -6.133
-11.5 | -0.446 | 0.06857 | -0.034 | -6.507
-11 | -0.42 | 0.06127 | -0.037 | -6.851
-10.5 | -0.394 | 0.05412 | -0.039 | -7.281
-10 | -0.37 | 0.04618 | -0.043 | -8.004
-9.5 | -0.328 | 0.06698 | -0.03 | -4.901
-9 | -0.3 | 0.05768 | -0.031 | -5.202
-8.5 | -0.272 | 0.05195 | -0.032 | -5.237
-8 | -0.244 | 0.04726 | -0.035 | -5.171
-7.5 | -0.217 | 0.04186 | -0.038 | -5.195
-7 | -0.186 | 0.05165 | -0.029 | -3.593
-6.5 | -0.158 | 0.04412 | -0.032 | -3.573
-6 | -0.154 | 0.03976 | -0.033 | -3.864
-5.5 | -0.172 | 0.03478 | -0.039 | -4.933
-5 | -0.163 | 0.00477 | -0.065 | -34.218
-4.5 | -0.104 | 0.00472 | -0.065 | -21.945
-4 | -0.038 | 0.00461 | -0.066 | -8.309
-3.5 | 0.03 | 0.0047 | -0.066 | 6.361
-3 | 0.099 | 0.00472 | -0.066 | 21.02
-2.5 | 0.169 | 0.00463 | -0.067 | 36.5
-2 | 0.239 | 0.00563 | -0.067 | 42.535
-1.5 | 0.31 | 0.00572 | -0.068 | 54.114
-1 | 0.382 | 0.00582 | -0.068 | 65.512
-0.5 | 0.45 | 0.00596 | -0.069 | 75.482
0 | 0.519 | 0.00606 | -0.069 | 85.739
0.5 | 0.589 | 0.0065 | -0.07 | 90.511
1 | 0.658 | 0.00611 | -0.07 | 107.745
1.5 | 0.727 | 0.00644 | -0.071 | 112.856
2 | 0.796 | 0.00665 | -0.071 | 119.584
2.5 | 0.864 | 0.00698 | -0.072 | 123.758
3 | 0.932 | 0.00739 | -0.072 | 126.159
3.5 | 0.993 | 0.00754 | -0.072 | 131.649
4 | 1.057 | 0.00782 | -0.073 | 135.112
4.5 | 1.12 | 0.00813 | -0.073 | 137.849
5 | 1.183 | 0.0086 | -0.073 | 137.597
5.5 | 1.245 | 0.00909 | -0.074 | 136.92
6 | 1.304 | 0.01001 | -0.074 | 130.327
6.5 | 1.361 | 0.01136 | -0.074 | 119.82
7 | 1.412 | 0.01285 | -0.074 | 109.909
7.5 | 1.459 | 0.01431 | -0.074 | 101.971
8 | 1.497 | 0.01708 | -0.074 | 87.655
8.5 | 1.529 | 0.01865 | -0.075 | 81.937
9 | 1.548 | 0.02034 | -0.075 | 76.11
9.5 | 1.545 | 0.02232 | -0.075 | 69.217
10 | 1.492 | 0.02472 | -0.075 | 60.363
10.5 | 1.309 | 0.02842 | -0.075 | 46.043
11 | 0.935 | 0.03114 | -0.076 | 30.016
11.5 | 0.956 | 0.03746 | -0.075 | 25.535
12 | 0.989 | 0.03663 | -0.076 | 26.991
12.5 | 1.009 | 0.04336 | -0.076 | 23.279
13 | 1.042 | 0.04237 | -0.076 | 24.587
13.5 | 1.064 | 0.04811 | -0.076 | 22.112
14 | 1.093 | 0.04834 | -0.077 | 22.619

## 128. Re 14M Mach 0.50 (2)
BIGFOIL.COM POLAR EXPORT
NACA63-714 a=0.2
NACA63-714 a=0.2 |  |  |  | Cl Max: | 1.6371 | at alpha= | 14.5 | deg
XFOIL ncrit=9 |  |  |  | L/D Max: | 540.116 | at alpha= | -0.5 | deg
Re: | 14000000 |  |  | Cd Min: | 0.17338 | at alpha= | -15 | deg
Mach: | 0.5 |  |  | Cl=0 at alpha= | -3.7483 | deg
|  |  |  | @ Cl=0.1, Cd= | 0.00094232
|  |  |  | @ Cl=0.4, Cd= | 0.00086914
|  |  |  | @ Cl=0.6, Cd= | 0.0053283
alpha (deg) | Cl | Cd | Cm | Cl/Cd
-15 | -0.4005 | 0.17338 | -0.001 | -2.31
-14.5 | -0.3764 | 0.16625 | -0.0056 | -2.2641
-14 | -0.3548 | 0.15837 | -0.0103 | -2.2403
-13.5 | -0.3323 | 0.15109 | -0.0148 | -2.1994
-13 | -0.3116 | 0.1433 | -0.0194 | -2.1745
-12.5 | -0.2955 | 0.13444 | -0.0243 | -2.198
-12 | -0.2899 | 0.12336 | -0.0301 | -2.35
-11.5 | -0.2913 | 0.11173 | -0.0366 | -2.6072
-11 | -0.2911 | 0.10141 | -0.0427 | -2.8705
-10.5 | -0.2863 | 0.09261 | -0.0481 | -3.0915
-10 | -0.2828 | 0.08407 | -0.0535 | -3.3639
-9.5 | -0.2907 | 0.07444 | -0.0598 | -3.9052
-9 | -0.2929 | 0.06619 | -0.0653 | -4.4251
-8.5 | -0.3049 | 0.05709 | -0.0722 | -5.3407
-8 | -0.3334 | 0.04861 | -0.0798 | -6.8587
-7.5 | -0.3494 | 0.02549 | -0.0779 | -13.7073
-7 | -0.362 | 0.01562 | -0.0799 | -23.1754
-6.5 | -0.3618 | 0.0062 | -0.0805 | -58.3548
-6 | -0.3325 | 0.00176 | -0.0796 | -188.9205
-5.5 | -0.2596 | 0.00133 | -0.0775 | -195.188
-5 | -0.1845 | 0.00119 | -0.0761 | -155.042
-4.5 | -0.1101 | 0.0011 | -0.0752 | -100.0909
-4 | -0.0365 | 0.00104 | -0.0746 | -35.0962
-3.5 | 0.036 | 0.00096 | -0.0744 | 37.5
-3 | 0.1084 | 0.00094 | -0.0745 | 115.3191
-2.5 | 0.1805 | 0.00091 | -0.0747 | 198.3516
-2 | 0.2519 | 0.0009 | -0.0751 | 279.8889
-1.5 | 0.3231 | 0.00088 | -0.0756 | 367.1591
-1 | 0.3939 | 0.00087 | -0.0762 | 452.7586
-0.5 | 0.4645 | 0.00086 | -0.0769 | 540.1163
0 | 0.5437 | 0.00536 | -0.0793 | 101.4366
0.5 | 0.6148 | 0.00532 | -0.0801 | 115.5639
1 | 0.6861 | 0.00527 | -0.0809 | 130.1898
2 | 0.8268 | 0.00469 | -0.0827 | 176.29
2.5 | 0.8981 | 0.00466 | -0.0835 | 192.7253
3 | 0.9694 | 0.00475 | -0.0841 | 204.0842
3.5 | 1.0407 | 0.00489 | -0.0846 | 212.8221
4 | 1.1121 | 0.0051 | -0.0849 | 218.0588
4.5 | 1.1831 | 0.00537 | -0.085 | 220.3166
5 | 1.252 | 0.0058 | -0.0847 | 215.8621
5.5 | 1.3213 | 0.00617 | -0.0842 | 214.1491
6 | 1.3907 | 0.00654 | -0.0835 | 212.6453
6.5 | 1.454 | 0.00716 | -0.0817 | 203.0726
7 | 1.4954 | 0.00844 | -0.0768 | 177.1801
7.5 | 1.5061 | 0.00986 | -0.0671 | 152.7485
8 | 1.5116 | 0.01201 | -0.0585 | 125.8618
8.5 | 1.5215 | 0.01493 | -0.0522 | 101.9089
9 | 1.524 | 0.0188 | -0.0466 | 81.0638
9.5 | 1.5341 | 0.02278 | -0.0425 | 67.3442
10 | 1.5513 | 0.0267 | -0.0395 | 58.1011
10.5 | 1.5709 | 0.0306 | -0.0368 | 51.3366
11 | 1.5871 | 0.03479 | -0.0339 | 45.6194
11.5 | 1.5963 | 0.03937 | -0.0306 | 40.5461
12 | 1.6082 | 0.04406 | -0.028 | 36.5002
12.5 | 1.6156 | 0.04949 | -0.0259 | 32.645
13 | 1.6261 | 0.05496 | -0.0244 | 29.587
13.5 | 1.631 | 0.06126 | -0.0236 | 26.6242
14 | 1.6369 | 0.06789 | -0.0232 | 24.1111
14.5 | 1.6371 | 0.07536 | -0.0237 | 21.7237
15 | 1.6246 | 0.0846 | -0.0253 | 19.2033
15.5 | 1.5997 | 0.0957 | -0.0287 | 16.7158
16 | 1.5691 | 0.10799 | -0.0335 | 14.53
16.5 | 1.5377 | 0.12099 | -0.0396 | 12.7093
17 | 1.5067 | 0.13451 | -0.0467 | 11.2014
17.5 | 1.4788 | 0.14802 | -0.0545 | 9.9905

## 129. Re 16M Mach 0.00 (1)
BIGFOIL.COM POLAR EXPORT
NACA63-714 a=0.2
NACA63-714 a=0.2 |  |  |  | Cl Max: | 1.62 | at alpha= | 13 | deg
JavaFoil+Calcfoil stall+Eppler ext transition |  |  |  | L/D Max: | 159.818 | at alpha= | 5.5 | deg
Re: | 16000000 |  |  | Cd Min: | 0.00434 | at alpha= | -5 | deg
Mach: | 0 |  |  | Cl=0 at alpha= | -3.7167 | deg
|  |  |  | @ Cl=0.1, Cd= | 0.004553
|  |  |  | @ Cl=0.4, Cd= | 0.0057033
|  |  |  | @ Cl=0.6, Cd= | 0.0059205
alpha (deg) | Cl | Cd | Cm | Cl/Cd
-14 | -0.499 | 0.08947 | -0.028 | -5.581
-13.5 | -0.505 | 0.08432 | -0.028 | -5.993
-13 | -0.509 | 0.07977 | -0.028 | -6.381
-12.5 | -0.51 | 0.0762 | -0.028 | -6.689
-12 | -0.509 | 0.07013 | -0.03 | -7.261
-11.5 | -0.504 | 0.06614 | -0.03 | -7.625
-11 | -0.496 | 0.06291 | -0.03 | -7.88
-10.5 | -0.485 | 0.05867 | -0.031 | -8.258
-10 | -0.47 | 0.05411 | -0.032 | -8.685
-9.5 | -0.452 | 0.04936 | -0.034 | -9.161
-9 | -0.522 | 0.00485 | -0.053 | -107.726
-8.5 | -0.489 | 0.0047 | -0.054 | -103.904
-8 | -0.451 | 0.0047 | -0.054 | -95.925
-7.5 | -0.409 | 0.00467 | -0.054 | -87.588
-7 | -0.363 | 0.0046 | -0.055 | -78.944
-6.5 | -0.314 | 0.0046 | -0.055 | -68.164
-6 | -0.262 | 0.00452 | -0.055 | -57.924
-5.5 | -0.207 | 0.0045 | -0.056 | -46.059
-5 | -0.151 | 0.00434 | -0.056 | -34.768
-4.5 | -0.093 | 0.00448 | -0.056 | -20.733
-4 | -0.034 | 0.00451 | -0.057 | -7.491
-3.5 | 0.026 | 0.00454 | -0.057 | 5.761
-3 | 0.087 | 0.00454 | -0.058 | 19.075
-2.5 | 0.147 | 0.0046 | -0.058 | 32.001
-2 | 0.208 | 0.00539 | -0.058 | 38.544
-1.5 | 0.269 | 0.00545 | -0.059 | 49.361
-1 | 0.33 | 0.00557 | -0.059 | 59.328
-0.5 | 0.39 | 0.00562 | -0.06 | 69.442
0 | 0.45 | 0.00612 | -0.06 | 73.593
0.5 | 0.511 | 0.00609 | -0.06 | 83.871
1 | 0.571 | 0.00608 | -0.061 | 93.844
1.5 | 0.631 | 0.00575 | -0.061 | 109.782
2 | 0.691 | 0.00592 | -0.062 | 116.691
2.5 | 0.751 | 0.00607 | -0.062 | 123.638
3 | 0.81 | 0.00619 | -0.063 | 130.841
3.5 | 0.869 | 0.00638 | -0.063 | 136.296
4 | 0.929 | 0.00651 | -0.064 | 142.568
4.5 | 0.988 | 0.00679 | -0.064 | 145.495
5 | 1.045 | 0.00671 | -0.064 | 155.804
5.5 | 1.103 | 0.0069 | -0.065 | 159.818
6 | 1.159 | 0.00778 | -0.065 | 148.873
6.5 | 1.212 | 0.00838 | -0.066 | 144.615
7 | 1.263 | 0.00905 | -0.066 | 139.601
7.5 | 1.312 | 0.00974 | -0.066 | 134.645
8 | 1.359 | 0.01036 | -0.066 | 131.211
8.5 | 1.401 | 0.01182 | -0.066 | 118.547
9 | 1.443 | 0.01255 | -0.067 | 114.967
9.5 | 1.483 | 0.0133 | -0.067 | 111.501
10 | 1.518 | 0.01411 | -0.067 | 107.566
10.5 | 1.549 | 0.01497 | -0.068 | 103.516
11 | 1.576 | 0.01594 | -0.068 | 98.89
11.5 | 1.597 | 0.01695 | -0.068 | 94.233
12 | 1.61 | 0.01808 | -0.069 | 89.074
12.5 | 1.618 | 0.01932 | -0.069 | 83.739
13 | 1.62 | 0.02059 | -0.069 | 78.685
13.5 | 1.615 | 0.02225 | -0.069 | 72.582
14 | 1.605 | 0.02353 | -0.07 | 68.236
14.5 | 1.589 | 0.0252 | -0.07 | 63.079
15 | 1.568 | 0.02709 | -0.07 | 57.883
15.5 | 1.541 | 0.02934 | -0.07 | 52.525
16 | 1.511 | 0.03136 | -0.071 | 48.169
16.5 | 1.475 | 0.03398 | -0.071 | 43.422
17 | 1.436 | 0.03679 | -0.071 | 39.046
17.5 | 1.395 | 0.03979 | -0.071 | 35.062
18 | 1.351 | 0.04283 | -0.071 | 31.554

## 130. Re 16M Mach 0.00 (2)
BIGFOIL.COM POLAR EXPORT
NACA63-714 a=0.2
NACA63-714 a=0.2 |  |  |  | Cl Max: | 1.8125 | at alpha= | 19.5 | deg
XFOIL ncrit=9 |  |  |  | L/D Max: | 200.929 | at alpha= | 5.5 | deg
Re: | 16000000 |  |  | Cd Min: | 0.07183 | at alpha= | 20 | deg
Mach: | 0 |  |  | Cl=0 at alpha= | -3.7737 | deg
|  |  |  | @ Cl=0.1, Cd= | 0.0053013
|  |  |  | @ Cl=0.4, Cd= | 0.0050678
|  |  |  | @ Cl=0.6, Cd= | 0.004884
alpha (deg) | Cl | Cd | Cm | Cl/Cd
-19.5 | -1.4289 | 0.0352 | -0.0821 | -40.5938
-19 | -1.3997 | 0.03373 | -0.0818 | -41.4972
-18.5 | -1.4224 | 0.02889 | -0.08 | -49.235
-18 | -1.4518 | 0.02548 | -0.0728 | -56.978
-17.5 | -1.432 | 0.02384 | -0.0692 | -60.0671
-17 | -1.4041 | 0.02198 | -0.0668 | -63.8808
-16.5 | -1.3718 | 0.02011 | -0.0647 | -68.2148
-16 | -1.3333 | 0.01854 | -0.0632 | -71.9148
-15.5 | -1.2903 | 0.01725 | -0.062 | -74.8
-15 | -1.246 | 0.01594 | -0.0609 | -78.1681
-14.5 | -1.1981 | 0.01492 | -0.0601 | -80.3016
-14 | -1.149 | 0.01394 | -0.0595 | -82.4247
-13.5 | -1.0984 | 0.01308 | -0.0589 | -83.9755
-13 | -1.0466 | 0.0123 | -0.0585 | -85.0894
-12.5 | -0.9972 | 0.01098 | -0.0578 | -90.8197
-12 | -0.9434 | 0.01035 | -0.0576 | -91.1498
-11.5 | -0.8886 | 0.00983 | -0.0575 | -90.3967
-11 | -0.8331 | 0.00938 | -0.0575 | -88.8166
-10.5 | -0.7772 | 0.00898 | -0.0576 | -86.5479
-10 | -0.7208 | 0.00859 | -0.0576 | -83.9115
-9.5 | -0.6642 | 0.00824 | -0.0578 | -80.6068
-9 | -0.6072 | 0.0079 | -0.058 | -76.8608
-8.5 | -0.55 | 0.0076 | -0.0582 | -72.3684
-8 | -0.4925 | 0.0073 | -0.0584 | -67.4658
-7.5 | -0.4348 | 0.00704 | -0.0587 | -61.7614
-7 | -0.3769 | 0.0068 | -0.0591 | -55.4265
-6.5 | -0.3188 | 0.00653 | -0.0594 | -48.8208
-6 | -0.2607 | 0.00629 | -0.0598 | -41.4467
-5.5 | -0.2023 | 0.00605 | -0.0602 | -33.438
-5 | -0.1441 | 0.0058 | -0.0607 | -24.8448
-4.5 | -0.0856 | 0.00557 | -0.0612 | -15.368
-4 | -0.0267 | 0.00546 | -0.0617 | -4.8901
-3.5 | 0.0323 | 0.00538 | -0.0623 | 6.0037
-3 | 0.0914 | 0.00531 | -0.0629 | 17.2128
-2.5 | 0.1504 | 0.00525 | -0.0635 | 28.6476
-2 | 0.2095 | 0.0052 | -0.0642 | 40.2885
-1.5 | 0.2686 | 0.00515 | -0.0649 | 52.1553
-1 | 0.3277 | 0.00511 | -0.0655 | 64.1292
-0.5 | 0.3868 | 0.00507 | -0.0662 | 76.2919
0 | 0.4457 | 0.00506 | -0.067 | 88.083
0.5 | 0.5047 | 0.00497 | -0.0677 | 101.5493
1 | 0.5634 | 0.00494 | -0.0685 | 114.0486
1.5 | 0.6222 | 0.00485 | -0.0692 | 128.2887
2 | 0.6799 | 0.00438 | -0.0702 | 155.2283
2.5 | 0.7381 | 0.00426 | -0.071 | 173.2629
3 | 0.7962 | 0.00433 | -0.0718 | 183.8799
3.5 | 0.8539 | 0.00442 | -0.0725 | 193.19
4 | 0.9109 | 0.00464 | -0.0731 | 196.3147
4.5 | 0.9679 | 0.00488 | -0.0738 | 198.3402
5 | 1.0246 | 0.00513 | -0.0744 | 199.7271
5.5 | 1.081 | 0.00538 | -0.075 | 200.9294
6 | 1.1343 | 0.00593 | -0.0752 | 191.2816
6.5 | 1.1848 | 0.00668 | -0.075 | 177.3653
7 | 1.2369 | 0.00717 | -0.075 | 172.5105
7.5 | 1.2866 | 0.00775 | -0.0746 | 166.0129
8 | 1.3334 | 0.00831 | -0.0737 | 160.4573
8.5 | 1.3812 | 0.00899 | -0.0731 | 153.6374
9 | 1.4263 | 0.00974 | -0.0721 | 146.4374
9.5 | 1.4721 | 0.01034 | -0.0711 | 142.3694
10 | 1.516 | 0.01093 | -0.0699 | 138.7008
10.5 | 1.5562 | 0.01158 | -0.0681 | 134.3869
11 | 1.5813 | 0.01227 | -0.0636 | 128.8753
11.5 | 1.6021 | 0.01315 | -0.0588 | 121.8327
12 | 1.6239 | 0.01438 | -0.055 | 112.9277
12.5 | 1.6483 | 0.01574 | -0.0521 | 104.7205
13 | 1.6705 | 0.01739 | -0.0493 | 96.061
13.5 | 1.6934 | 0.01917 | -0.047 | 88.3359
14 | 1.7136 | 0.02126 | -0.0448 | 80.6021
14.5 | 1.7312 | 0.02366 | -0.0427 | 73.1699
15 | 1.7485 | 0.02624 | -0.0409 | 66.6349
15.5 | 1.7606 | 0.02936 | -0.0392 | 59.9659
16 | 1.7732 | 0.03267 | -0.0378 | 54.2761
16.5 | 1.7842 | 0.03629 | -0.0367 | 49.1651
17 | 1.7916 | 0.04039 | -0.0358 | 44.3575
17.5 | 1.7984 | 0.04475 | -0.0353 | 40.1877
18 | 1.8047 | 0.04928 | -0.035 | 36.6213
18.5 | 1.8087 | 0.05432 | -0.0351 | 33.2971
19 | 1.8123 | 0.05957 | -0.0355 | 30.423
19.5 | 1.8125 | 0.06541 | -0.0363 | 27.7098
20 | 1.8096 | 0.07183 | -0.0375 | 25.1928

## 131. Re 16M Mach 0.10 (1)
BIGFOIL.COM POLAR EXPORT
NACA63-714 a=0.2
NACA63-714 a=0.2 |  |  |  | Cl Max: | 1.615 | at alpha= | 12.5 | deg
JavaFoil+Calcfoil stall+Eppler ext transition |  |  |  | L/D Max: | 166.114 | at alpha= | 5.5 | deg
Re: | 16000000 |  |  | Cd Min: | 0.00435 | at alpha= | -5 | deg
Mach: | 0.1 |  |  | Cl=0 at alpha= | -3.7167 | deg
|  |  |  | @ Cl=0.1, Cd= | 0.0045528
|  |  |  | @ Cl=0.4, Cd= | 0.0056895
|  |  |  | @ Cl=0.6, Cd= | 0.0059643
alpha (deg) | Cl | Cd | Cm | Cl/Cd
-17 | -0.389 | 0.12603 | -0.026 | -3.088
-16.5 | -0.405 | 0.11949 | -0.026 | -3.387
-16 | -0.42 | 0.11315 | -0.026 | -3.71
-15.5 | -0.434 | 0.10703 | -0.026 | -4.056
-15 | -0.448 | 0.10109 | -0.026 | -4.428
-14.5 | -0.46 | 0.09624 | -0.027 | -4.781
-14 | -0.471 | 0.09085 | -0.027 | -5.186
-13.5 | -0.48 | 0.08556 | -0.028 | -5.612
-13 | -0.487 | 0.08039 | -0.028 | -6.059
-12.5 | -0.491 | 0.07725 | -0.028 | -6.354
-12 | -0.493 | 0.07117 | -0.029 | -6.926
-11.5 | -0.491 | 0.0666 | -0.03 | -7.376
-11 | -0.485 | 0.06384 | -0.03 | -7.595
-10.5 | -0.476 | 0.05953 | -0.031 | -7.993
-10 | -0.463 | 0.05516 | -0.032 | -8.395
-9.5 | -0.447 | 0.05045 | -0.033 | -8.859
-9 | -0.49 | 0.01196 | -0.05 | -40.995
-8.5 | -0.487 | 0.00471 | -0.054 | -103.228
-8 | -0.45 | 0.00468 | -0.054 | -96.157
-7.5 | -0.408 | 0.00471 | -0.055 | -86.705
-7 | -0.363 | 0.0046 | -0.055 | -78.996
-6.5 | -0.314 | 0.00461 | -0.055 | -68.22
-6 | -0.263 | 0.00454 | -0.056 | -57.777
-5.5 | -0.208 | 0.00451 | -0.056 | -46.178
-5 | -0.152 | 0.00435 | -0.056 | -34.856
-4.5 | -0.093 | 0.00448 | -0.057 | -20.828
-4 | -0.034 | 0.00452 | -0.057 | -7.515
-3.5 | 0.026 | 0.00455 | -0.057 | 5.783
-3 | 0.087 | 0.00454 | -0.058 | 19.164
-2.5 | 0.148 | 0.0046 | -0.058 | 32.141
-2 | 0.209 | 0.0054 | -0.059 | 38.657
-1.5 | 0.27 | 0.00547 | -0.059 | 49.412
-1 | 0.332 | 0.00558 | -0.06 | 59.568
-0.5 | 0.392 | 0.00562 | -0.06 | 69.734
0 | 0.453 | 0.00615 | -0.06 | 73.621
0.5 | 0.513 | 0.0061 | -0.061 | 84.121
1 | 0.574 | 0.00609 | -0.061 | 94.268
1.5 | 0.634 | 0.0058 | -0.062 | 109.415
2 | 0.694 | 0.00592 | -0.062 | 117.211
2.5 | 0.754 | 0.00607 | -0.063 | 124.248
3 | 0.814 | 0.00625 | -0.063 | 130.324
3.5 | 0.874 | 0.00638 | -0.063 | 136.968
4 | 0.933 | 0.00659 | -0.064 | 141.6
4.5 | 0.993 | 0.00659 | -0.064 | 150.577
5 | 1.05 | 0.00676 | -0.065 | 155.393
5.5 | 1.108 | 0.00667 | -0.065 | 166.114
6 | 1.164 | 0.00783 | -0.066 | 148.588
6.5 | 1.217 | 0.00846 | -0.066 | 143.967
7 | 1.268 | 0.00914 | -0.066 | 138.707
7.5 | 1.317 | 0.00985 | -0.066 | 133.655
8 | 1.364 | 0.01048 | -0.067 | 130.117
8.5 | 1.406 | 0.01197 | -0.067 | 117.443
9 | 1.448 | 0.01275 | -0.067 | 113.636
9.5 | 1.488 | 0.01348 | -0.067 | 110.372
10 | 1.522 | 0.01427 | -0.068 | 106.635
10.5 | 1.553 | 0.01521 | -0.068 | 102.109
11 | 1.579 | 0.0162 | -0.068 | 97.453
11.5 | 1.598 | 0.01724 | -0.068 | 92.67
12 | 1.61 | 0.01842 | -0.069 | 87.407
12.5 | 1.615 | 0.01971 | -0.069 | 81.945
13 | 1.613 | 0.02123 | -0.069 | 75.991
13.5 | 1.606 | 0.02268 | -0.07 | 70.81
14 | 1.592 | 0.0242 | -0.07 | 65.816
14.5 | 1.573 | 0.0258 | -0.07 | 60.962
15 | 1.547 | 0.02778 | -0.07 | 55.674
15.5 | 1.515 | 0.03032 | -0.071 | 49.965
16 | 1.48 | 0.03228 | -0.071 | 45.843
16.5 | 1.439 | 0.03496 | -0.071 | 41.162
17 | 1.395 | 0.0378 | -0.071 | 36.914
17.5 | 1.347 | 0.04123 | -0.071 | 32.676

## 132. Re 16M Mach 0.10 (2)
BIGFOIL.COM POLAR EXPORT
NACA63-714 a=0.2
NACA63-714 a=0.2 |  |  |  | Cl Max: | 1.802 | at alpha= | 19 | deg
XFOIL ncrit=9 |  |  |  | L/D Max: | 201.574 | at alpha= | 5.5 | deg
Re: | 16000000 |  |  | Cd Min: | 0.07611 | at alpha= | 20 | deg
Mach: | 0.1 |  |  | Cl=0 at alpha= | -3.7731 | deg
|  |  |  | @ Cl=0.1, Cd= | 0.0053019
|  |  |  | @ Cl=0.4, Cd= | 0.0050782
|  |  |  | @ Cl=0.6, Cd= | 0.0049001
alpha (deg) | Cl | Cd | Cm | Cl/Cd
-18 | -1.2746 | 0.03857 | -0.0825 | -33.0464
-17.5 | -1.3095 | 0.03196 | -0.0829 | -40.9731
-17 | -1.3325 | 0.02833 | -0.0779 | -47.0349
-16.5 | -1.3449 | 0.02473 | -0.0716 | -54.3833
-16 | -1.3229 | 0.02193 | -0.0687 | -60.3238
-15.5 | -1.2879 | 0.01992 | -0.0667 | -64.6536
-15 | -1.25 | 0.01787 | -0.0649 | -69.9496
-14.5 | -1.2048 | 0.01646 | -0.0637 | -73.1956
-14 | -1.1576 | 0.01513 | -0.0626 | -76.5102
-12 | -0.9529 | 0.01077 | -0.0596 | -88.4773
-11.5 | -0.8979 | 0.01011 | -0.0593 | -88.8131
-11 | -0.8418 | 0.00959 | -0.059 | -87.7789
-10.5 | -0.7852 | 0.00914 | -0.0589 | -85.9081
-10 | -0.7281 | 0.00872 | -0.0589 | -83.4977
-9.5 | -0.6707 | 0.00835 | -0.0589 | -80.3234
-9 | -0.613 | 0.00799 | -0.059 | -76.7209
-8.5 | -0.5551 | 0.00767 | -0.0591 | -72.3729
-8 | -0.497 | 0.00737 | -0.0593 | -67.4355
-7.5 | -0.4386 | 0.00709 | -0.0595 | -61.8618
-6.5 | -0.3215 | 0.00656 | -0.0601 | -49.0091
-6 | -0.2628 | 0.00633 | -0.0604 | -41.5166
-5.5 | -0.204 | 0.00607 | -0.0608 | -33.6079
-5 | -0.1451 | 0.00587 | -0.0612 | -24.7189
-4.5 | -0.0863 | 0.00559 | -0.0616 | -15.4383
-4 | -0.027 | 0.00546 | -0.0622 | -4.9451
-3.5 | 0.0325 | 0.00539 | -0.0627 | 6.0297
-3 | 0.092 | 0.00531 | -0.0633 | 17.3258
-2.5 | 0.1514 | 0.00525 | -0.0639 | 28.8381
-2 | 0.211 | 0.00521 | -0.0646 | 40.499
-1.5 | 0.2705 | 0.00515 | -0.0652 | 52.5243
-1 | 0.3299 | 0.00511 | -0.0659 | 64.5597
-0.5 | 0.3894 | 0.00508 | -0.0666 | 76.6535
0 | 0.4488 | 0.00507 | -0.0673 | 88.5207
0.5 | 0.5081 | 0.00497 | -0.0681 | 102.2334
1 | 0.5672 | 0.00495 | -0.0688 | 114.5859
1.5 | 0.6264 | 0.00486 | -0.0696 | 128.8889
2 | 0.6845 | 0.00439 | -0.0706 | 155.9226
2.5 | 0.743 | 0.00427 | -0.0714 | 174.0047
3 | 0.8016 | 0.00434 | -0.0722 | 184.7005
3.5 | 0.8597 | 0.00443 | -0.0729 | 194.0632
4 | 0.9172 | 0.00464 | -0.0735 | 197.6724
4.5 | 0.9745 | 0.00489 | -0.0742 | 199.2843
5 | 1.0317 | 0.00514 | -0.0748 | 200.7198
5.5 | 1.0885 | 0.0054 | -0.0753 | 201.5741
6 | 1.1422 | 0.00594 | -0.0755 | 192.2896
6.5 | 1.193 | 0.00671 | -0.0753 | 177.7943
7 | 1.2452 | 0.00722 | -0.0752 | 172.4654
7.5 | 1.295 | 0.00781 | -0.0747 | 165.8131
8 | 1.3421 | 0.00838 | -0.0737 | 160.1551
8.5 | 1.3897 | 0.00908 | -0.073 | 153.0507
9 | 1.4343 | 0.00986 | -0.0717 | 145.4665
9.5 | 1.4801 | 0.01046 | -0.0707 | 141.501
10 | 1.5234 | 0.01107 | -0.0692 | 137.6152
10.5 | 1.5619 | 0.01175 | -0.067 | 132.9277
11 | 1.578 | 0.01256 | -0.0608 | 125.6369
11.5 | 1.6023 | 0.01354 | -0.0569 | 118.3383
12 | 1.625 | 0.01488 | -0.0533 | 109.207
12.5 | 1.6491 | 0.01638 | -0.0504 | 100.6777
13 | 1.6714 | 0.01815 | -0.0477 | 92.0882
13.5 | 1.6938 | 0.02008 | -0.0454 | 84.3526
14 | 1.7133 | 0.02234 | -0.0432 | 76.692
14.5 | 1.7306 | 0.02491 | -0.0412 | 69.4741
15 | 1.7465 | 0.02769 | -0.0394 | 63.0733
15.5 | 1.758 | 0.03106 | -0.0378 | 56.6001
16 | 1.7706 | 0.03452 | -0.0365 | 51.292
16.5 | 1.7792 | 0.03849 | -0.0354 | 46.225
17 | 1.7864 | 0.04278 | -0.0346 | 41.7578
17.5 | 1.792 | 0.04741 | -0.0342 | 37.7979
18 | 1.7967 | 0.05232 | -0.034 | 34.3406
18.5 | 1.7994 | 0.05765 | -0.0343 | 31.2125
19 | 1.802 | 0.06327 | -0.0349 | 28.4811
19.5 | 1.7998 | 0.06957 | -0.0359 | 25.8703
20 | 1.798 | 0.07611 | -0.0373 | 23.6237

## 133. Re 16M Mach 0.25 (1)
BIGFOIL.COM POLAR EXPORT
NACA63-714 a=0.2
NACA63-714 a=0.2 |  |  |  | Cl Max: | 1.596 | at alpha= | 11.5 | deg
JavaFoil+Calcfoil stall+Eppler ext transition |  |  |  | L/D Max: | 172.53 | at alpha= | 5.5 | deg
Re: | 16000000 |  |  | Cd Min: | 0.00436 | at alpha= | -5 | deg
Mach: | 0.25 |  |  | Cl=0 at alpha= | -3.7177 | deg
|  |  |  | @ Cl=0.1, Cd= | 0.0045835
|  |  |  | @ Cl=0.4, Cd= | 0.0056681
|  |  |  | @ Cl=0.6, Cd= | 0.0061397
alpha (deg) | Cl | Cd | Cm | Cl/Cd
-13 | -0.286 | 0.08756 | -0.027 | -3.27
-12.5 | -0.321 | 0.0815 | -0.027 | -3.939
-12 | -0.35 | 0.07656 | -0.028 | -4.577
-11.5 | -0.374 | 0.0715 | -0.028 | -5.232
-11 | -0.392 | 0.06719 | -0.029 | -5.832
-10.5 | -0.402 | 0.06392 | -0.028 | -6.296
-10 | -0.407 | 0.05946 | -0.03 | -6.849
-9.5 | -0.405 | 0.0546 | -0.031 | -7.423
-9 | -0.396 | 0.05127 | -0.032 | -7.723
-8.5 | -0.382 | 0.04576 | -0.034 | -8.347
-8 | -0.439 | 0.00472 | -0.056 | -93.027
-7.5 | -0.404 | 0.00471 | -0.056 | -85.832
-7 | -0.363 | 0.00466 | -0.056 | -77.868
-6.5 | -0.317 | 0.0046 | -0.057 | -68.87
-6 | -0.266 | 0.00459 | -0.057 | -58.001
-5.5 | -0.212 | 0.00451 | -0.057 | -47.035
-5 | -0.155 | 0.00436 | -0.058 | -35.49
-4.5 | -0.096 | 0.00439 | -0.058 | -21.77
-4 | -0.035 | 0.00453 | -0.059 | -7.692
-3.5 | 0.027 | 0.00455 | -0.059 | 5.928
-3 | 0.089 | 0.00458 | -0.059 | 19.492
-2.5 | 0.152 | 0.0046 | -0.06 | 32.973
-2 | 0.215 | 0.00544 | -0.06 | 39.462
-1.5 | 0.278 | 0.00551 | -0.061 | 50.398
-1 | 0.341 | 0.00563 | -0.061 | 60.649
-0.5 | 0.403 | 0.00567 | -0.062 | 71.003
0 | 0.465 | 0.0062 | -0.062 | 75.065
0.5 | 0.527 | 0.00618 | -0.062 | 85.328
1 | 0.589 | 0.0062 | -0.063 | 95.064
1.5 | 0.651 | 0.00586 | -0.063 | 111.075
2 | 0.713 | 0.00604 | -0.064 | 118.146
2.5 | 0.775 | 0.00619 | -0.064 | 125.114
3 | 0.836 | 0.00637 | -0.065 | 131.314
3.5 | 0.897 | 0.00658 | -0.065 | 136.337
4 | 0.958 | 0.00672 | -0.066 | 142.521
4.5 | 1.018 | 0.00674 | -0.066 | 151.013
5 | 1.078 | 0.00673 | -0.067 | 160.19
5.5 | 1.136 | 0.00659 | -0.067 | 172.53
6 | 1.191 | 0.00818 | -0.067 | 145.524
6.5 | 1.245 | 0.00889 | -0.067 | 140.072
7 | 1.296 | 0.00969 | -0.068 | 133.758
7.5 | 1.345 | 0.01048 | -0.068 | 128.309
8 | 1.392 | 0.0112 | -0.068 | 124.353
8.5 | 1.433 | 0.0129 | -0.068 | 111.127
9 | 1.475 | 0.01374 | -0.069 | 107.3
9.5 | 1.512 | 0.01461 | -0.069 | 103.43
10 | 1.542 | 0.01562 | -0.069 | 98.74
10.5 | 1.568 | 0.01669 | -0.069 | 93.934
11 | 1.587 | 0.01782 | -0.07 | 89.031
11.5 | 1.596 | 0.01908 | -0.07 | 83.646
12 | 1.594 | 0.02058 | -0.07 | 77.447
12.5 | 1.582 | 0.02218 | -0.071 | 71.335
13 | 1.56 | 0.02403 | -0.071 | 64.929
13.5 | 1.528 | 0.02594 | -0.071 | 58.906
14 | 1.485 | 0.02804 | -0.071 | 52.942
14.5 | 1.431 | 0.03025 | -0.072 | 47.322
15 | 1.368 | 0.03291 | -0.072 | 41.566
15.5 | 1.294 | 0.03653 | -0.072 | 35.428
16 | 1.214 | 0.03966 | -0.072 | 30.602
16.5 | 1.125 | 0.04372 | -0.072 | 25.735

## 134. Re 16M Mach 0.25 (2)
BIGFOIL.COM POLAR EXPORT
NACA63-714 a=0.2
NACA63-714 a=0.2 |  |  |  | Cl Max: | 1.7589 | at alpha= | 17.5 | deg
XFOIL ncrit=9 |  |  |  | L/D Max: | 205.118 | at alpha= | 5.5 | deg
Re: | 16000000 |  |  | Cd Min: | 0.19431 | at alpha= | -17.5 | deg
Mach: | 0.25 |  |  | Cl=0 at alpha= | -3.7714 | deg
|  |  |  | @ Cl=0.1, Cd= | 0.005345
|  |  |  | @ Cl=0.4, Cd= | 0.0051041
|  |  |  | @ Cl=0.6, Cd= | 0.004975
alpha (deg) | Cl | Cd | Cm | Cl/Cd
-17.5 | -0.4992 | 0.19431 | 0.0164 | -2.5691
-17 | -0.5131 | 0.1754 | 0.0083 | -2.9253
-16.5 | -0.5257 | 0.15963 | 0.0002 | -3.2932
-16 | -0.516 | 0.15093 | -0.0051 | -3.4188
-15.5 | -0.5148 | 0.14032 | -0.0113 | -3.6688
-15 | -0.5199 | 0.12861 | -0.0184 | -4.0425
-14.5 | -0.5099 | 0.12086 | -0.0232 | -4.2189
-14 | -0.5389 | 0.10535 | -0.0329 | -5.1153
-13.5 | -0.8141 | 0.04947 | -0.0799 | -16.4564
-13 | -0.9397 | 0.0356 | -0.0799 | -26.3961
-12.5 | -1.0296 | 0.01946 | -0.0751 | -52.9085
-12 | -0.9928 | 0.01574 | -0.0726 | -63.075
-11.5 | -0.9423 | 0.01357 | -0.0707 | -69.4399
-11 | -0.8867 | 0.01201 | -0.0691 | -73.8301
-10.5 | -0.8287 | 0.0108 | -0.0677 | -76.7315
-10 | -0.7688 | 0.00988 | -0.0666 | -77.8138
-9.5 | -0.7079 | 0.00919 | -0.0658 | -77.0294
-9 | -0.6464 | 0.00863 | -0.0651 | -74.9015
-8.5 | -0.5845 | 0.00816 | -0.0645 | -71.6299
-8 | -0.5226 | 0.00776 | -0.0642 | -67.3454
-7.5 | -0.4606 | 0.00741 | -0.0639 | -62.1592
-7 | -0.3987 | 0.00709 | -0.0637 | -56.2341
-6.5 | -0.3368 | 0.00678 | -0.0637 | -49.6755
-6 | -0.275 | 0.0065 | -0.0637 | -42.3077
-5.5 | -0.2132 | 0.00623 | -0.0638 | -34.2215
-5 | -0.1514 | 0.006 | -0.064 | -25.2333
-4.5 | -0.0903 | 0.00565 | -0.0642 | -15.9823
-4 | -0.0283 | 0.00552 | -0.0646 | -5.1268
-3.5 | 0.0336 | 0.00543 | -0.0651 | 6.1878
-3 | 0.0956 | 0.00535 | -0.0656 | 17.8692
-2.5 | 0.1574 | 0.00528 | -0.0662 | 29.8106
-2 | 0.2191 | 0.00524 | -0.0668 | 41.813
-1.5 | 0.2809 | 0.00517 | -0.0674 | 54.3327
-1 | 0.3425 | 0.00516 | -0.0681 | 66.376
-0.5 | 0.4042 | 0.0051 | -0.0688 | 79.2549
0 | 0.4657 | 0.0051 | -0.0695 | 91.3137
0.5 | 0.5272 | 0.00502 | -0.0703 | 105.0199
1 | 0.5885 | 0.00499 | -0.0711 | 117.9359
1.5 | 0.6497 | 0.00491 | -0.0719 | 132.3218
2 | 0.71 | 0.00443 | -0.0728 | 160.2709
2.5 | 0.7707 | 0.00432 | -0.0736 | 178.4028
3 | 0.8317 | 0.00438 | -0.0744 | 189.8858
3.5 | 0.8921 | 0.00448 | -0.0751 | 199.1295
4 | 0.952 | 0.00468 | -0.0757 | 203.4188
4.5 | 1.0116 | 0.00496 | -0.0763 | 203.9516
5 | 1.0709 | 0.00524 | -0.0768 | 204.3702
5.5 | 1.1302 | 0.00551 | -0.0772 | 205.118
6 | 1.1871 | 0.00596 | -0.0773 | 199.1779
6.5 | 1.2386 | 0.00683 | -0.0767 | 181.347
7 | 1.2912 | 0.00747 | -0.0761 | 172.8514
7.5 | 1.3411 | 0.00815 | -0.075 | 164.5521
8 | 1.3887 | 0.00878 | -0.0735 | 158.1663
8.5 | 1.4329 | 0.0097 | -0.0715 | 147.7216
9 | 1.4756 | 0.01052 | -0.0693 | 140.2662
9.5 | 1.5163 | 0.01125 | -0.0666 | 134.7822
10 | 1.533 | 0.01211 | -0.0599 | 126.5896
10.5 | 1.5544 | 0.01338 | -0.055 | 116.1734
11 | 1.5817 | 0.01475 | -0.0516 | 107.2339
11.5 | 1.6087 | 0.01635 | -0.0485 | 98.3914
12 | 1.632 | 0.01834 | -0.0455 | 88.9858
12.5 | 1.6535 | 0.02065 | -0.0428 | 80.0726
13 | 1.6753 | 0.02309 | -0.0404 | 72.5552
13.5 | 1.6928 | 0.026 | -0.0382 | 65.1077
14 | 1.7086 | 0.0292 | -0.0362 | 58.5137
14.5 | 1.7242 | 0.03266 | -0.0345 | 52.7924
15 | 1.7327 | 0.03685 | -0.0329 | 47.0204
15.5 | 1.7427 | 0.04107 | -0.0317 | 42.4324
16 | 1.7484 | 0.04589 | -0.0307 | 38.0998
16.5 | 1.7507 | 0.05126 | -0.0301 | 34.1533
17 | 1.7553 | 0.05666 | -0.03 | 30.9795
17.5 | 1.7589 | 0.06236 | -0.0302 | 28.2056
18 | 1.751 | 0.06969 | -0.0312 | 25.1256
18.5 | 1.7513 | 0.07635 | -0.0325 | 22.9378
19 | 1.7505 | 0.08337 | -0.0342 | 20.9968
19.5 | 1.7426 | 0.09161 | -0.0367 | 19.0219
20 | 1.736 | 0.09984 | -0.0395 | 17.3878

## 135. Re 16M Mach 0.50 (1)
BIGFOIL.COM POLAR EXPORT
NACA63-714 a=0.2
NACA63-714 a=0.2 |  |  |  | Cl Max: | 1.55 | at alpha= | 9 | deg
JavaFoil+Calcfoil stall+Eppler ext transition |  |  |  | L/D Max: | 138.47 | at alpha= | 5 | deg
Re: | 16000000 |  |  | Cd Min: | 0.00456 | at alpha= | -4 | deg
Mach: | 0.5 |  |  | Cl=0 at alpha= | -3.7206 | deg
|  |  |  | @ Cl=0.1, Cd= | 0.0046591
|  |  |  | @ Cl=0.4, Cd= | 0.0058518
|  |  |  | @ Cl=0.6, Cd= | 0.0065932
alpha (deg) | Cl | Cd | Cm | Cl/Cd
-20 | -0.935 | 0.18009 | -0.032 | -5.19
-19.5 | -0.908 | 0.15434 | -0.033 | -5.88
-19 | -0.878 | 0.15164 | -0.033 | -5.789
-18.5 | -0.849 | 0.14417 | -0.033 | -5.888
-18 | -0.819 | 0.13743 | -0.032 | -5.962
-17.5 | -0.791 | 0.13079 | -0.033 | -6.049
-17 | -0.763 | 0.12202 | -0.033 | -6.25
-16.5 | -0.733 | 0.11931 | -0.032 | -6.146
-16 | -0.705 | 0.11073 | -0.033 | -6.367
-15.5 | -0.675 | 0.10666 | -0.032 | -6.333
-15 | -0.65 | 0.09391 | -0.034 | -6.92
-14.5 | -0.623 | 0.08598 | -0.036 | -7.251
-14 | -0.597 | 0.07803 | -0.038 | -7.656
-13.5 | -0.574 | 0.0682 | -0.04 | -8.415
-13 | -0.53 | 0.09065 | -0.031 | -5.843
-12.5 | -0.501 | 0.08433 | -0.031 | -5.942
-12 | -0.473 | 0.07636 | -0.032 | -6.2
-11.5 | -0.447 | 0.06755 | -0.035 | -6.613
-11 | -0.421 | 0.05979 | -0.038 | -7.041
-10.5 | -0.396 | 0.05159 | -0.041 | -7.682
-10 | -0.408 | 0.01789 | -0.055 | -22.819
-9.5 | -0.328 | 0.06561 | -0.03 | -5.003
-9 | -0.3 | 0.05774 | -0.031 | -5.198
-8.5 | -0.272 | 0.0517 | -0.033 | -5.264
-8 | -0.245 | 0.04667 | -0.035 | -5.243
-7.5 | -0.218 | 0.04056 | -0.04 | -5.382
-7 | -0.186 | 0.05095 | -0.029 | -3.642
-6.5 | -0.158 | 0.04446 | -0.031 | -3.543
-6 | -0.154 | 0.0396 | -0.034 | -3.881
-5.5 | -0.173 | 0.03217 | -0.042 | -5.388
-5 | -0.163 | 0.00472 | -0.065 | -34.64
-4.5 | -0.104 | 0.00466 | -0.065 | -22.253
-4 | -0.038 | 0.00456 | -0.066 | -8.392
-3.5 | 0.03 | 0.00464 | -0.066 | 6.437
-3 | 0.099 | 0.00466 | -0.066 | 21.282
-2.5 | 0.169 | 0.0046 | -0.067 | 36.759
-2 | 0.239 | 0.00562 | -0.067 | 42.605
-1.5 | 0.31 | 0.00567 | -0.068 | 54.617
-1 | 0.382 | 0.00582 | -0.068 | 65.574
-0.5 | 0.45 | 0.00594 | -0.069 | 75.742
0 | 0.519 | 0.00605 | -0.069 | 85.903
0.5 | 0.589 | 0.00659 | -0.07 | 89.353
1 | 0.658 | 0.00661 | -0.07 | 99.509
1.5 | 0.727 | 0.0064 | -0.071 | 113.653
2 | 0.796 | 0.00667 | -0.071 | 119.332
2.5 | 0.864 | 0.00697 | -0.072 | 124.049
3 | 0.932 | 0.00725 | -0.072 | 128.583
3.5 | 0.994 | 0.00745 | -0.072 | 133.491
4 | 1.058 | 0.00771 | -0.073 | 137.219
4.5 | 1.121 | 0.00812 | -0.073 | 138.117
5 | 1.184 | 0.00855 | -0.073 | 138.47
5.5 | 1.245 | 0.00906 | -0.074 | 137.521
6 | 1.304 | 0.01028 | -0.074 | 126.828
6.5 | 1.361 | 0.01154 | -0.074 | 117.895
7 | 1.412 | 0.0129 | -0.074 | 109.443
7.5 | 1.46 | 0.01413 | -0.074 | 103.345
8 | 1.498 | 0.01671 | -0.075 | 89.657
8.5 | 1.53 | 0.01822 | -0.075 | 83.988
9 | 1.55 | 0.01988 | -0.075 | 77.928
9.5 | 1.546 | 0.02185 | -0.075 | 70.769
10 | 1.493 | 0.02422 | -0.076 | 61.651
10.5 | 1.31 | 0.02769 | -0.076 | 47.303
11 | 0.936 | 0.03036 | -0.076 | 30.828
11.5 | 0.958 | 0.03645 | -0.075 | 26.282
12 | 0.99 | 0.03564 | -0.076 | 27.774
12.5 | 1.011 | 0.04207 | -0.076 | 24.031
13 | 1.043 | 0.04128 | -0.077 | 25.26
13.5 | 1.066 | 0.04685 | -0.076 | 22.745
14 | 1.095 | 0.04703 | -0.077 | 23.287

## 136. Re 16M Mach 0.50 (2)
BIGFOIL.COM POLAR EXPORT
NACA63-714 a=0.2
NACA63-714 a=0.2 |  |  |  | Cl Max: | 1.6545 | at alpha= | 14 | deg
XFOIL ncrit=9 |  |  |  | L/D Max: | 221.753 | at alpha= | 4 | deg
Re: | 16000000 |  |  | Cd Min: | 0.14717 | at alpha= | 17.5 | deg
Mach: | 0.5 |  |  | Cl=0 at alpha= | -99 | deg
|  |  |  | @ Cl=0.1, Cd= | 0.00526
|  |  |  | @ Cl=0.4, Cd= | 0.00526
|  |  |  | @ Cl=0.6, Cd= | 0.0052363
alpha (deg) | Cl | Cd | Cm | Cl/Cd
0 | 0.5438 | 0.00526 | -0.0793 | 103.384
0.5 | 0.6151 | 0.00523 | -0.0801 | 117.6099
1 | 0.6862 | 0.00522 | -0.0809 | 131.4559
1.5 | 0.7576 | 0.00515 | -0.0818 | 147.1068
2 | 0.8274 | 0.00468 | -0.0827 | 176.7949
2.5 | 0.8984 | 0.00464 | -0.0835 | 193.6207
3 | 0.9701 | 0.00472 | -0.0842 | 205.5297
3.5 | 1.0417 | 0.00481 | -0.0847 | 216.5696
4 | 1.1132 | 0.00502 | -0.0851 | 221.753
4.5 | 1.1832 | 0.00537 | -0.0851 | 220.3352
5 | 1.253 | 0.00573 | -0.0849 | 218.6736
5.5 | 1.322 | 0.00614 | -0.0843 | 215.3094
6 | 1.3909 | 0.00655 | -0.0835 | 212.3511
6.5 | 1.4535 | 0.0072 | -0.0817 | 201.875
7 | 1.4922 | 0.00861 | -0.0764 | 173.3101
7.5 | 1.5069 | 0.0098 | -0.0672 | 153.7653
8 | 1.5137 | 0.01187 | -0.0586 | 127.5232
8.5 | 1.5209 | 0.01489 | -0.0521 | 102.1424
9 | 1.5275 | 0.01857 | -0.0468 | 82.2563
9.5 | 1.5456 | 0.02221 | -0.0433 | 69.5903
10 | 1.5799 | 0.02618 | -0.0431 | 60.3476
10.5 | 1.6002 | 0.03011 | -0.0404 | 53.1451
11 | 1.6207 | 0.03409 | -0.0376 | 47.5418
11.5 | 1.6302 | 0.03859 | -0.0341 | 42.2441
12 | 1.6248 | 0.04305 | -0.0284 | 37.7422
12.5 | 1.6348 | 0.04802 | -0.0258 | 34.0441
13 | 1.6413 | 0.05368 | -0.0241 | 30.5756
13.5 | 1.6495 | 0.05963 | -0.023 | 27.6623
14 | 1.6545 | 0.06623 | -0.0225 | 24.9811
14.5 | 1.6527 | 0.07384 | -0.0228 | 22.3822
15 | 1.6378 | 0.08327 | -0.0245 | 19.6685
15.5 | 1.6106 | 0.09452 | -0.0278 | 17.0398
16 | 1.5785 | 0.10692 | -0.0327 | 14.7634
16.5 | 1.546 | 0.12 | -0.0388 | 12.8833
17 | 1.5142 | 0.13357 | -0.0459 | 11.3364
17.5 | 1.4854 | 0.14717 | -0.0537 | 10.0931

## 137. Re 18M Mach 0.00 (1)
BIGFOIL.COM POLAR EXPORT
NACA63-714 a=0.2
NACA63-714 a=0.2 |  |  |  | Cl Max: | 1.621 | at alpha= | 13 | deg
JavaFoil+Calcfoil stall+Eppler ext transition |  |  |  | L/D Max: | 161.207 | at alpha= | 5.5 | deg
Re: | 18000000 |  |  | Cd Min: | 0.00429 | at alpha= | -5 | deg
Mach: | 0 |  |  | Cl=0 at alpha= | -3.7167 | deg
|  |  |  | @ Cl=0.1, Cd= | 0.0045095
|  |  |  | @ Cl=0.4, Cd= | 0.0056867
|  |  |  | @ Cl=0.6, Cd= | 0.005936
alpha (deg) | Cl | Cd | Cm | Cl/Cd
-14 | -0.5 | 0.08876 | -0.028 | -5.627
-13.5 | -0.505 | 0.08364 | -0.028 | -6.044
-13 | -0.509 | 0.07913 | -0.028 | -6.434
-12.5 | -0.51 | 0.07594 | -0.028 | -6.713
-12 | -0.51 | 0.06953 | -0.03 | -7.328
-11.5 | -0.505 | 0.06557 | -0.03 | -7.698
-11 | -0.496 | 0.06272 | -0.03 | -7.906
-10.5 | -0.485 | 0.0584 | -0.031 | -8.298
-10 | -0.47 | 0.05398 | -0.032 | -8.707
-9.5 | -0.453 | 0.04888 | -0.034 | -9.261
-9 | -0.522 | 0.00473 | -0.053 | -110.392
-8.5 | -0.489 | 0.00465 | -0.054 | -105.071
-8 | -0.451 | 0.00464 | -0.054 | -97.054
-7.5 | -0.409 | 0.0045 | -0.054 | -90.77
-7 | -0.363 | 0.00452 | -0.055 | -80.204
-6.5 | -0.314 | 0.00456 | -0.055 | -68.858
-6 | -0.262 | 0.00447 | -0.055 | -58.568
-5.5 | -0.207 | 0.00445 | -0.056 | -46.605
-5 | -0.151 | 0.00429 | -0.056 | -35.175
-4.5 | -0.093 | 0.00434 | -0.056 | -21.438
-4 | -0.034 | 0.00447 | -0.057 | -7.567
-3.5 | 0.026 | 0.0045 | -0.057 | 5.821
-3 | 0.087 | 0.00449 | -0.058 | 19.261
-2.5 | 0.147 | 0.00458 | -0.058 | 32.141
-2 | 0.208 | 0.00456 | -0.058 | 45.545
-1.5 | 0.269 | 0.00544 | -0.059 | 49.426
-1 | 0.33 | 0.00553 | -0.059 | 59.731
-0.5 | 0.39 | 0.00559 | -0.06 | 69.779
0 | 0.45 | 0.00617 | -0.06 | 72.98
0.5 | 0.511 | 0.00608 | -0.06 | 83.945
1 | 0.571 | 0.00611 | -0.061 | 93.505
1.5 | 0.631 | 0.00575 | -0.061 | 109.675
2 | 0.691 | 0.00587 | -0.062 | 117.677
2.5 | 0.751 | 0.006 | -0.062 | 125.008
3 | 0.81 | 0.00615 | -0.063 | 131.685
3.5 | 0.869 | 0.00631 | -0.063 | 137.701
4 | 0.929 | 0.00651 | -0.064 | 142.757
4.5 | 0.988 | 0.00681 | -0.064 | 145.021
5 | 1.045 | 0.0067 | -0.064 | 155.9
5.5 | 1.103 | 0.00684 | -0.065 | 161.207
6 | 1.159 | 0.00788 | -0.065 | 147.054
6.5 | 1.213 | 0.00847 | -0.066 | 143.179
7 | 1.263 | 0.00909 | -0.066 | 138.933
7.5 | 1.312 | 0.00968 | -0.066 | 135.615
8 | 1.36 | 0.01029 | -0.066 | 132.133
8.5 | 1.402 | 0.01163 | -0.066 | 120.6
9 | 1.445 | 0.01232 | -0.067 | 117.285
9.5 | 1.485 | 0.01303 | -0.067 | 113.951
10 | 1.52 | 0.01382 | -0.067 | 109.953
10.5 | 1.551 | 0.01467 | -0.068 | 105.699
11 | 1.578 | 0.01557 | -0.068 | 101.379
11.5 | 1.599 | 0.01661 | -0.068 | 96.233
12 | 1.612 | 0.01765 | -0.069 | 91.34
12.5 | 1.62 | 0.01893 | -0.069 | 85.545
13 | 1.621 | 0.02022 | -0.069 | 80.158
13.5 | 1.617 | 0.02171 | -0.069 | 74.465
14 | 1.607 | 0.02311 | -0.07 | 69.52
14.5 | 1.591 | 0.02478 | -0.07 | 64.177
15 | 1.57 | 0.02642 | -0.07 | 59.397
15.5 | 1.543 | 0.02877 | -0.071 | 53.62
16 | 1.512 | 0.03058 | -0.071 | 49.457
16.5 | 1.476 | 0.03337 | -0.071 | 44.241
17 | 1.438 | 0.03574 | -0.071 | 40.246
17.5 | 1.397 | 0.03867 | -0.071 | 36.121
18 | 1.353 | 0.04204 | -0.071 | 32.175

## 138. Re 18M Mach 0.00 (2)
BIGFOIL.COM POLAR EXPORT
NACA63-714 a=0.2
NACA63-714 a=0.2 |  |  |  | Cl Max: | 1.8251 | at alpha= | 19 | deg
XFOIL ncrit=9 |  |  |  | L/D Max: | 200.961 | at alpha= | 5 | deg
Re: | 18000000 |  |  | Cd Min: | 0.07022 | at alpha= | 20 | deg
Mach: | 0 |  |  | Cl=0 at alpha= | -3.7716 | deg
|  |  |  | @ Cl=0.1, Cd= | 0.0052365
|  |  |  | @ Cl=0.4, Cd= | 0.0050055
|  |  |  | @ Cl=0.6, Cd= | 0.0047265
alpha (deg) | Cl | Cd | Cm | Cl/Cd
-20 | -1.4534 | 0.03729 | -0.0819 | -38.9756
-19.5 | -1.4966 | 0.02983 | -0.0823 | -50.171
-19 | -1.4776 | 0.02815 | -0.0807 | -52.4902
-18.5 | -1.4893 | 0.02538 | -0.0756 | -58.6801
-18 | -1.4882 | 0.02325 | -0.0696 | -64.0086
-17.5 | -1.4592 | 0.02161 | -0.0672 | -67.5243
-17 | -1.4246 | 0.02008 | -0.0652 | -70.9462
-16.5 | -1.3865 | 0.01859 | -0.0636 | -74.5831
-16 | -1.3444 | 0.01729 | -0.0623 | -77.7559
-15.5 | -1.2992 | 0.01619 | -0.0612 | -80.2471
-15 | -1.2527 | 0.01507 | -0.0603 | -83.1254
-14.5 | -1.2037 | 0.01417 | -0.0596 | -84.9471
-14 | -1.1536 | 0.01331 | -0.059 | -86.6717
-13.5 | -1.1022 | 0.01252 | -0.0586 | -88.0351
-13 | -1.0498 | 0.01182 | -0.0582 | -88.8156
-12 | -0.945 | 0.01012 | -0.0575 | -93.3794
-11.5 | -0.89 | 0.00961 | -0.0574 | -92.6119
-11 | -0.8345 | 0.00916 | -0.0574 | -91.1026
-10.5 | -0.7784 | 0.00876 | -0.0574 | -88.8584
-10 | -0.722 | 0.0084 | -0.0575 | -85.9524
-9.5 | -0.6652 | 0.00804 | -0.0577 | -82.7363
-9 | -0.6082 | 0.00773 | -0.0579 | -78.6805
-8.5 | -0.5508 | 0.00742 | -0.0581 | -74.2318
-8 | -0.4933 | 0.00715 | -0.0583 | -68.993
-7.5 | -0.4355 | 0.00689 | -0.0587 | -63.2075
-7 | -0.3775 | 0.00665 | -0.059 | -56.7669
-6 | -0.261 | 0.00619 | -0.0598 | -42.1648
-5.5 | -0.2027 | 0.00597 | -0.0602 | -33.9531
-5 | -0.1442 | 0.00575 | -0.0607 | -25.0783
-4.5 | -0.0859 | 0.0055 | -0.0611 | -15.6182
-4 | -0.027 | 0.00537 | -0.0617 | -5.0279
-3.5 | 0.0321 | 0.00529 | -0.0623 | 6.0681
-3 | 0.0911 | 0.00525 | -0.0629 | 17.3524
-2.5 | 0.1502 | 0.00516 | -0.0635 | 29.1085
-2 | 0.2093 | 0.00513 | -0.0642 | 40.7992
-1.5 | 0.2685 | 0.00507 | -0.0649 | 52.9586
-1 | 0.3276 | 0.00504 | -0.0655 | 65
-0.5 | 0.3867 | 0.00501 | -0.0662 | 77.1856
0 | 0.4458 | 0.00499 | -0.067 | 89.3387
0.5 | 0.5047 | 0.00492 | -0.0677 | 102.5813
1 | 0.5636 | 0.00487 | -0.0685 | 115.729
2 | 0.6803 | 0.00441 | -0.0702 | 154.263
2.5 | 0.7383 | 0.00424 | -0.071 | 174.1274
3 | 0.7964 | 0.00433 | -0.0718 | 183.9261
3.5 | 0.8538 | 0.00447 | -0.0725 | 191.0067
4 | 0.9109 | 0.00466 | -0.0732 | 195.4721
4.5 | 0.9679 | 0.00489 | -0.0738 | 197.9346
5 | 1.0249 | 0.0051 | -0.0745 | 200.9608
5.5 | 1.0809 | 0.0054 | -0.075 | 200.1667
6 | 1.1335 | 0.00604 | -0.0751 | 187.6656
7 | 1.2369 | 0.00721 | -0.075 | 171.5534
7.5 | 1.2877 | 0.00774 | -0.0748 | 166.3695
8 | 1.335 | 0.00836 | -0.074 | 159.689
8.5 | 1.3819 | 0.00893 | -0.0732 | 154.748
9 | 1.4286 | 0.00959 | -0.0724 | 148.9677
9.5 | 1.4754 | 0.01014 | -0.0716 | 145.503
10 | 1.5203 | 0.01071 | -0.0706 | 141.9514
10.5 | 1.5612 | 0.01135 | -0.0689 | 137.5507
11 | 1.5947 | 0.012 | -0.0659 | 132.8917
11.5 | 1.6115 | 0.0128 | -0.0601 | 125.8984
12 | 1.6327 | 0.01396 | -0.0561 | 116.9556
12.5 | 1.655 | 0.01535 | -0.0528 | 107.8176
13 | 1.6795 | 0.01683 | -0.0501 | 99.792
13.5 | 1.702 | 0.01858 | -0.0477 | 91.6039
14 | 1.7217 | 0.02065 | -0.0453 | 83.3753
14.5 | 1.7411 | 0.0229 | -0.0433 | 76.0306
15 | 1.7579 | 0.02547 | -0.0414 | 69.0185
15.5 | 1.7708 | 0.02849 | -0.0396 | 62.1551
16 | 1.7853 | 0.03157 | -0.0383 | 56.5505
16.5 | 1.7936 | 0.03539 | -0.037 | 50.681
17 | 1.8032 | 0.03921 | -0.0361 | 45.9883
17.5 | 1.812 | 0.04329 | -0.0354 | 41.8572
18 | 1.8142 | 0.0482 | -0.035 | 37.639
18.5 | 1.8202 | 0.05293 | -0.035 | 34.3888
19 | 1.8251 | 0.05796 | -0.0353 | 31.489
19.5 | 1.8218 | 0.0642 | -0.0361 | 28.3769
20 | 1.8216 | 0.07022 | -0.0372 | 25.9413

## 139. Re 18M Mach 0.10 (1)
BIGFOIL.COM POLAR EXPORT
NACA63-714 a=0.2
NACA63-714 a=0.2 |  |  |  | Cl Max: | 1.617 | at alpha= | 12.5 | deg
JavaFoil+Calcfoil stall+Eppler ext transition |  |  |  | L/D Max: | 160.921 | at alpha= | 5.5 | deg
Re: | 18000000 |  |  | Cd Min: | 0.00429 | at alpha= | -5 | deg
Mach: | 0.1 |  |  | Cl=0 at alpha= | -3.7167 | deg
|  |  |  | @ Cl=0.1, Cd= | 0.0045407
|  |  |  | @ Cl=0.4, Cd= | 0.0056761
|  |  |  | @ Cl=0.6, Cd= | 0.0059597
alpha (deg) | Cl | Cd | Cm | Cl/Cd
-14 | -0.471 | 0.0901 | -0.027 | -5.231
-13.5 | -0.48 | 0.08487 | -0.028 | -5.66
-13 | -0.487 | 0.08011 | -0.028 | -6.084
-12.5 | -0.491 | 0.07701 | -0.028 | -6.376
-12 | -0.493 | 0.07055 | -0.029 | -6.991
-11.5 | -0.492 | 0.06602 | -0.03 | -7.447
-11 | -0.485 | 0.0636 | -0.03 | -7.625
-10.5 | -0.476 | 0.05935 | -0.031 | -8.019
-10 | -0.463 | 0.05505 | -0.032 | -8.412
-9.5 | -0.447 | 0.05029 | -0.033 | -8.888
-9 | -0.512 | 0.00909 | -0.053 | -56.307
-8.5 | -0.487 | 0.00466 | -0.054 | -104.318
-8 | -0.45 | 0.00462 | -0.054 | -97.344
-7.5 | -0.408 | 0.00465 | -0.055 | -87.83
-7 | -0.363 | 0.00454 | -0.055 | -80.058
-6.5 | -0.314 | 0.00456 | -0.055 | -68.883
-6 | -0.263 | 0.00449 | -0.056 | -58.421
-5.5 | -0.208 | 0.00445 | -0.056 | -46.725
-5 | -0.152 | 0.00429 | -0.056 | -35.303
-4.5 | -0.093 | 0.00434 | -0.057 | -21.525
-4 | -0.034 | 0.00447 | -0.057 | -7.591
-3.5 | 0.026 | 0.0045 | -0.057 | 5.847
-3 | 0.087 | 0.00453 | -0.058 | 19.202
-2.5 | 0.148 | 0.00458 | -0.058 | 32.285
-2 | 0.209 | 0.00456 | -0.059 | 45.777
-1.5 | 0.27 | 0.00544 | -0.059 | 49.624
-1 | 0.332 | 0.00554 | -0.06 | 59.972
-0.5 | 0.392 | 0.0056 | -0.06 | 70.07
0 | 0.453 | 0.00618 | -0.06 | 73.268
0.5 | 0.513 | 0.00613 | -0.061 | 83.793
1 | 0.574 | 0.00612 | -0.061 | 93.828
1.5 | 0.634 | 0.00575 | -0.062 | 110.2
2 | 0.694 | 0.00592 | -0.062 | 117.32
2.5 | 0.754 | 0.00606 | -0.063 | 124.529
3 | 0.814 | 0.0062 | -0.063 | 131.203
3.5 | 0.874 | 0.00637 | -0.063 | 137.166
4 | 0.933 | 0.00657 | -0.064 | 142.126
4.5 | 0.993 | 0.00681 | -0.064 | 145.685
5 | 1.05 | 0.00672 | -0.065 | 156.284
5.5 | 1.108 | 0.00688 | -0.065 | 160.921
6 | 1.164 | 0.00793 | -0.066 | 146.768
6.5 | 1.218 | 0.00853 | -0.066 | 142.693
7 | 1.268 | 0.00917 | -0.066 | 138.361
7.5 | 1.318 | 0.00978 | -0.066 | 134.728
8 | 1.365 | 0.01039 | -0.067 | 131.365
8.5 | 1.407 | 0.01177 | -0.067 | 119.556
9 | 1.45 | 0.01249 | -0.067 | 116.084
9.5 | 1.489 | 0.01322 | -0.067 | 112.664
10 | 1.524 | 0.01399 | -0.068 | 108.898
10.5 | 1.554 | 0.0149 | -0.068 | 104.316
11 | 1.58 | 0.01588 | -0.068 | 99.538
11.5 | 1.6 | 0.01691 | -0.069 | 94.611
12 | 1.611 | 0.01804 | -0.069 | 89.336
12.5 | 1.617 | 0.01931 | -0.069 | 83.712
13 | 1.615 | 0.02073 | -0.069 | 77.924
13.5 | 1.608 | 0.02214 | -0.07 | 72.637
14 | 1.594 | 0.02364 | -0.07 | 67.445
14.5 | 1.574 | 0.0254 | -0.07 | 61.982
15 | 1.549 | 0.02713 | -0.071 | 57.086
15.5 | 1.517 | 0.02964 | -0.071 | 51.168
16 | 1.481 | 0.03165 | -0.071 | 46.8
16.5 | 1.441 | 0.03417 | -0.071 | 42.157
17 | 1.397 | 0.03682 | -0.071 | 37.93
17.5 | 1.349 | 0.04013 | -0.072 | 33.623

## 140. Re 18M Mach 0.10 (2)
BIGFOIL.COM POLAR EXPORT
NACA63-714 a=0.2
NACA63-714 a=0.2 |  |  |  | Cl Max: | 1.8143 | at alpha= | 19 | deg
XFOIL ncrit=9 |  |  |  | L/D Max: | 201.562 | at alpha= | 5 | deg
Re: | 18000000 |  |  | Cd Min: | 0.07438 | at alpha= | 20 | deg
Mach: | 0.1 |  |  | Cl=0 at alpha= | -3.7714 | deg
|  |  |  | @ Cl=0.1, Cd= | 0.005239
|  |  |  | @ Cl=0.4, Cd= | 0.0050146
|  |  |  | @ Cl=0.6, Cd= | 0.0047523
alpha (deg) | Cl | Cd | Cm | Cl/Cd
-18.5 | -1.3012 | 0.04071 | -0.0821 | -31.9627
-18 | -1.3781 | 0.03036 | -0.0837 | -45.392
-17.5 | -1.3988 | 0.027 | -0.0784 | -51.8074
-17 | -1.3972 | 0.02459 | -0.0727 | -56.8198
-16.5 | -1.3762 | 0.02195 | -0.0696 | -62.697
-16 | -1.3434 | 0.01987 | -0.0674 | -67.6095
-15.5 | -1.303 | 0.01824 | -0.0657 | -71.4364
-15 | -1.2604 | 0.01662 | -0.0642 | -75.8363
-14.5 | -1.2129 | 0.01542 | -0.063 | -78.6576
-14 | -1.1637 | 0.01429 | -0.0621 | -81.4346
-13.5 | -1.1127 | 0.01331 | -0.0613 | -83.5988
-13 | -1.0602 | 0.01245 | -0.0606 | -85.1566
-12.5 | -1.0068 | 0.01164 | -0.0601 | -86.4948
-11.5 | -0.8993 | 0.00991 | -0.0591 | -90.7467
-11 | -0.8432 | 0.00937 | -0.0589 | -89.9893
-10.5 | -0.7865 | 0.00892 | -0.0588 | -88.1726
-10 | -0.7293 | 0.00852 | -0.0588 | -85.5986
-9.5 | -0.6718 | 0.00815 | -0.0588 | -82.4294
-9 | -0.614 | 0.00782 | -0.0589 | -78.5166
-8.5 | -0.556 | 0.00749 | -0.059 | -74.2323
-8 | -0.4978 | 0.00721 | -0.0592 | -69.043
-7.5 | -0.4393 | 0.00694 | -0.0594 | -63.2997
-7 | -0.3807 | 0.00669 | -0.0597 | -56.9058
-6 | -0.2632 | 0.00622 | -0.0604 | -42.3151
-5.5 | -0.2044 | 0.00599 | -0.0607 | -34.1235
-5 | -0.1453 | 0.00578 | -0.0612 | -25.1384
-4.5 | -0.0866 | 0.0055 | -0.0616 | -15.7455
-4 | -0.0272 | 0.00538 | -0.0621 | -5.0558
-3.5 | 0.0323 | 0.0053 | -0.0627 | 6.0943
-3 | 0.0918 | 0.00525 | -0.0633 | 17.4857
-2.5 | 0.1513 | 0.00517 | -0.0639 | 29.265
-2 | 0.2108 | 0.00514 | -0.0646 | 41.0117
-1.5 | 0.2704 | 0.00508 | -0.0652 | 53.2283
-1 | 0.3299 | 0.00505 | -0.0659 | 65.3267
-0.5 | 0.3894 | 0.00502 | -0.0666 | 77.5697
0 | 0.4488 | 0.00499 | -0.0674 | 89.9399
0.5 | 0.5081 | 0.00493 | -0.0681 | 103.0629
1 | 0.5674 | 0.00488 | -0.0689 | 116.2705
2 | 0.6848 | 0.00442 | -0.0706 | 154.9321
2.5 | 0.7433 | 0.00424 | -0.0714 | 175.3066
3 | 0.8018 | 0.00434 | -0.0722 | 184.7465
3.5 | 0.8596 | 0.00447 | -0.0729 | 192.3043
4 | 0.9172 | 0.00466 | -0.0736 | 196.824
4.5 | 0.9746 | 0.00491 | -0.0742 | 198.4929
5 | 1.032 | 0.00512 | -0.0748 | 201.5625
5.5 | 1.0885 | 0.00541 | -0.0754 | 201.2015
6.5 | 1.1926 | 0.00677 | -0.0752 | 176.1595
7 | 1.2453 | 0.00726 | -0.0752 | 171.5289
7.5 | 1.2962 | 0.0078 | -0.0749 | 166.1795
8 | 1.3434 | 0.00843 | -0.074 | 159.3594
8.5 | 1.3905 | 0.00902 | -0.0731 | 154.1574
9 | 1.437 | 0.0097 | -0.0721 | 148.1443
9.5 | 1.4835 | 0.01027 | -0.0712 | 144.4499
10 | 1.5278 | 0.01085 | -0.0699 | 140.8111
10.5 | 1.5673 | 0.01153 | -0.0678 | 135.9324
11 | 1.5891 | 0.01224 | -0.0625 | 129.8284
11.5 | 1.6111 | 0.01317 | -0.058 | 122.3311
12 | 1.6338 | 0.01443 | -0.0543 | 113.2225
12.5 | 1.656 | 0.01597 | -0.0511 | 103.6944
13 | 1.6808 | 0.01755 | -0.0485 | 95.7721
13.5 | 1.7022 | 0.01948 | -0.046 | 87.3819
14 | 1.7219 | 0.0217 | -0.0437 | 79.3502
14.5 | 1.7408 | 0.0241 | -0.0418 | 72.2324
15 | 1.7556 | 0.02694 | -0.0398 | 65.167
15.5 | 1.7693 | 0.03009 | -0.0383 | 58.8003
16 | 1.7819 | 0.03348 | -0.0369 | 53.2228
16.5 | 1.7894 | 0.03752 | -0.0357 | 47.6919
17 | 1.7982 | 0.04158 | -0.0348 | 43.2468
17.5 | 1.8073 | 0.04575 | -0.0343 | 39.5038
18 | 1.8058 | 0.05127 | -0.034 | 35.2214
18.5 | 1.8102 | 0.05633 | -0.0341 | 32.1356
19 | 1.8143 | 0.06168 | -0.0346 | 29.4147
19.5 | 1.8106 | 0.06816 | -0.0356 | 26.564
20 | 1.8109 | 0.07438 | -0.037 | 24.3466

## 141. Re 18M Mach 0.25 (1)
BIGFOIL.COM POLAR EXPORT
NACA63-714 a=0.2
NACA63-714 a=0.2 |  |  |  | Cl Max: | 1.598 | at alpha= | 11.5 | deg
JavaFoil+Calcfoil stall+Eppler ext transition |  |  |  | L/D Max: | 154.993 | at alpha= | 5 | deg
Re: | 18000000 |  |  | Cd Min: | 0.00431 | at alpha= | -5 | deg
Mach: | 0.25 |  |  | Cl=0 at alpha= | -3.7177 | deg
|  |  |  | @ Cl=0.1, Cd= | 0.0045405
|  |  |  | @ Cl=0.4, Cd= | 0.0056376
|  |  |  | @ Cl=0.6, Cd= | 0.0061332
alpha (deg) | Cl | Cd | Cm | Cl/Cd
-13 | -0.286 | 0.08701 | -0.027 | -3.291
-12.5 | -0.321 | 0.08093 | -0.027 | -3.967
-12 | -0.35 | 0.07605 | -0.028 | -4.608
-11.5 | -0.374 | 0.07113 | -0.028 | -5.261
-11 | -0.392 | 0.06687 | -0.029 | -5.862
-10.5 | -0.403 | 0.06373 | -0.029 | -6.317
-10 | -0.407 | 0.05941 | -0.03 | -6.853
-9.5 | -0.406 | 0.05426 | -0.031 | -7.476
-9 | -0.396 | 0.05115 | -0.032 | -7.742
-8.5 | -0.383 | 0.04493 | -0.035 | -8.52
-8 | -0.433 | 0.00865 | -0.055 | -50.018
-7.5 | -0.404 | 0.00467 | -0.056 | -86.629
-7 | -0.363 | 0.0045 | -0.056 | -80.7
-6.5 | -0.317 | 0.00461 | -0.057 | -68.801
-6 | -0.266 | 0.00458 | -0.057 | -58.067
-5.5 | -0.212 | 0.00445 | -0.057 | -47.617
-5 | -0.155 | 0.00431 | -0.058 | -35.923
-4.5 | -0.096 | 0.00435 | -0.058 | -21.961
-4 | -0.035 | 0.00448 | -0.059 | -7.775
-3.5 | 0.027 | 0.0045 | -0.059 | 5.993
-3 | 0.089 | 0.00453 | -0.059 | 19.694
-2.5 | 0.152 | 0.00459 | -0.06 | 33.104
-2 | 0.215 | 0.00457 | -0.06 | 46.966
-1.5 | 0.278 | 0.00549 | -0.061 | 50.517
-1 | 0.341 | 0.00559 | -0.061 | 61.028
-0.5 | 0.403 | 0.00564 | -0.062 | 71.41
0 | 0.465 | 0.00576 | -0.062 | 80.747
0.5 | 0.527 | 0.00621 | -0.062 | 84.937
1 | 0.589 | 0.00619 | -0.063 | 95.264
1.5 | 0.651 | 0.00587 | -0.063 | 110.913
2 | 0.713 | 0.00598 | -0.064 | 119.212
2.5 | 0.775 | 0.00617 | -0.064 | 125.494
3 | 0.836 | 0.00634 | -0.065 | 131.855
3.5 | 0.897 | 0.0065 | -0.065 | 138.152
4 | 0.958 | 0.00671 | -0.066 | 142.734
4.5 | 1.018 | 0.00677 | -0.066 | 150.381
5 | 1.078 | 0.00696 | -0.067 | 154.993
5.5 | 1.135 | 0.00771 | -0.067 | 147.208
6 | 1.191 | 0.00831 | -0.067 | 143.355
6.5 | 1.245 | 0.00897 | -0.067 | 138.744
7 | 1.296 | 0.00973 | -0.068 | 133.242
7.5 | 1.346 | 0.0104 | -0.068 | 129.403
8 | 1.393 | 0.01111 | -0.068 | 125.429
8.5 | 1.435 | 0.01269 | -0.068 | 113.107
9 | 1.476 | 0.01346 | -0.069 | 109.656
9.5 | 1.513 | 0.01432 | -0.069 | 105.703
10 | 1.544 | 0.01526 | -0.069 | 101.149
10.5 | 1.569 | 0.01631 | -0.07 | 96.219
11 | 1.588 | 0.01747 | -0.07 | 90.931
11.5 | 1.598 | 0.01871 | -0.07 | 85.378
12 | 1.596 | 0.0201 | -0.07 | 79.392
12.5 | 1.584 | 0.02167 | -0.071 | 73.113
13 | 1.562 | 0.02346 | -0.071 | 66.579
13.5 | 1.529 | 0.02532 | -0.071 | 60.404
14 | 1.486 | 0.0274 | -0.071 | 54.251
14.5 | 1.433 | 0.02955 | -0.072 | 48.491
15 | 1.369 | 0.03231 | -0.072 | 42.385
15.5 | 1.295 | 0.03595 | -0.072 | 36.032
16 | 1.215 | 0.03869 | -0.072 | 31.407
16.5 | 1.126 | 0.04324 | -0.072 | 26.033

## 142. Re 18M Mach 0.25 (2)
BIGFOIL.COM POLAR EXPORT
NACA63-714 a=0.2
NACA63-714 a=0.2 |  |  |  | Cl Max: | 1.7697 | at alpha= | 17.5 | deg
XFOIL ncrit=9 |  |  |  | L/D Max: | 207.088 | at alpha= | 5.5 | deg
Re: | 18000000 |  |  | Cd Min: | 0.19408 | at alpha= | -17.5 | deg
Mach: | 0.25 |  |  | Cl=0 at alpha= | -3.7698 | deg
|  |  |  | @ Cl=0.1, Cd= | 0.0052739
|  |  |  | @ Cl=0.4, Cd= | 0.0050513
|  |  |  | @ Cl=0.6, Cd= | 0.0049125
alpha (deg) | Cl | Cd | Cm | Cl/Cd
-17.5 | -0.4996 | 0.19408 | 0.0163 | -2.5742
-17 | -0.5207 | 0.17287 | 0.0073 | -3.0121
-16.5 | -0.5238 | 0.16012 | 0.0003 | -3.2713
-16 | -0.5154 | 0.15108 | -0.0051 | -3.4114
-15.5 | -0.5137 | 0.14054 | -0.0113 | -3.6552
-15 | -0.5221 | 0.12805 | -0.0187 | -4.0773
-14.5 | -0.5246 | 0.11759 | -0.0253 | -4.4613
-14 | -0.5409 | 0.10489 | -0.0333 | -5.1568
-13.5 | -0.765 | 0.05633 | -0.0734 | -13.5807
-13 | -0.8617 | 0.04194 | -0.0816 | -20.546
-12.5 | -1.0312 | 0.01931 | -0.0751 | -53.4024
-12 | -0.9942 | 0.01558 | -0.0725 | -63.8126
-11.5 | -0.9435 | 0.01344 | -0.0706 | -70.2009
-11 | -0.8879 | 0.01187 | -0.069 | -74.802
-10.5 | -0.83 | 0.0106 | -0.0676 | -78.3019
-10 | -0.7703 | 0.00966 | -0.0665 | -79.7412
-9.5 | -0.7093 | 0.00896 | -0.0656 | -79.1629
-9 | -0.6476 | 0.00842 | -0.065 | -76.9121
-8.5 | -0.5857 | 0.00797 | -0.0644 | -73.4881
-8 | -0.5236 | 0.00758 | -0.0641 | -69.0765
-7.5 | -0.4615 | 0.00725 | -0.0638 | -63.6552
-7 | -0.3994 | 0.00693 | -0.0637 | -57.6335
-6 | -0.2755 | 0.00639 | -0.0636 | -43.1142
-5.5 | -0.2136 | 0.00615 | -0.0638 | -34.7317
-5 | -0.1518 | 0.0059 | -0.064 | -25.7288
-4.5 | -0.0904 | 0.0056 | -0.0642 | -16.1429
-4 | -0.0285 | 0.00544 | -0.0646 | -5.239
-3.5 | 0.0334 | 0.00533 | -0.0651 | 6.2664
-3 | 0.0953 | 0.00528 | -0.0656 | 18.0492
-2.5 | 0.1572 | 0.0052 | -0.0662 | 30.2308
-2 | 0.219 | 0.00515 | -0.0668 | 42.5243
-1.5 | 0.2807 | 0.00511 | -0.0674 | 54.9315
-1 | 0.3425 | 0.00507 | -0.0681 | 67.5542
-0.5 | 0.4041 | 0.00505 | -0.0688 | 80.0198
0 | 0.4658 | 0.00501 | -0.0695 | 92.9741
0.5 | 0.5271 | 0.00498 | -0.0703 | 105.8434
1 | 0.5886 | 0.00492 | -0.0711 | 119.6341
1.5 | 0.6498 | 0.00488 | -0.0719 | 133.1557
2 | 0.7102 | 0.00446 | -0.0728 | 159.2377
2.5 | 0.7711 | 0.00429 | -0.0737 | 179.7436
3 | 0.832 | 0.00436 | -0.0745 | 190.8257
3.5 | 0.892 | 0.00451 | -0.0751 | 197.7827
4 | 0.9521 | 0.00469 | -0.0758 | 203.0064
4.5 | 1.0114 | 0.00499 | -0.0763 | 202.6854
5 | 1.0713 | 0.00521 | -0.0768 | 205.6238
5.5 | 1.1307 | 0.00546 | -0.0773 | 207.0879
6.5 | 1.2377 | 0.00693 | -0.0766 | 178.6003
7 | 1.2912 | 0.00751 | -0.0761 | 171.9308
7.5 | 1.3428 | 0.00812 | -0.0753 | 165.3695
8 | 1.3889 | 0.00882 | -0.0735 | 157.4717
8.5 | 1.4351 | 0.00958 | -0.0718 | 149.8017
9 | 1.4789 | 0.01037 | -0.0697 | 142.6133
9.5 | 1.5211 | 0.01106 | -0.0673 | 137.5316
10 | 1.5419 | 0.01184 | -0.0611 | 130.228
10.5 | 1.562 | 0.01304 | -0.0559 | 119.7853
11 | 1.5901 | 0.01431 | -0.0524 | 111.1181
11.5 | 1.6165 | 0.01589 | -0.0492 | 101.7306
12 | 1.6414 | 0.01774 | -0.0462 | 92.5254
12.5 | 1.6627 | 0.02 | -0.0433 | 83.135
13 | 1.6856 | 0.02234 | -0.041 | 75.4521
13.5 | 1.7022 | 0.02529 | -0.0386 | 67.3072
14 | 1.7214 | 0.02821 | -0.0367 | 61.0209
14.5 | 1.7347 | 0.03191 | -0.0351 | 54.3623
15 | 1.746 | 0.03581 | -0.0335 | 48.7573
15.5 | 1.7561 | 0.03988 | -0.032 | 44.0346
16 | 1.7589 | 0.04488 | -0.0308 | 39.1912
16.5 | 1.7649 | 0.04977 | -0.03 | 35.4611
17 | 1.7692 | 0.05514 | -0.0298 | 32.0856
17.5 | 1.7697 | 0.06112 | -0.03 | 28.9545
18 | 1.7668 | 0.06778 | -0.0307 | 26.0667
18.5 | 1.7639 | 0.07476 | -0.032 | 23.5942
19 | 1.7632 | 0.08174 | -0.0336 | 21.5708
19.5 | 1.7565 | 0.08968 | -0.0359 | 19.5863
20 | 1.7456 | 0.0985 | -0.0389 | 17.7218

## 143. Re 18M Mach 0.50 (1)
BIGFOIL.COM POLAR EXPORT
NACA63-714 a=0.2
NACA63-714 a=0.2 |  |  |  | Cl Max: | 1.551 | at alpha= | 9 | deg
JavaFoil+Calcfoil stall+Eppler ext transition |  |  |  | L/D Max: | 139.798 | at alpha= | 5 | deg
Re: | 18000000 |  |  | Cd Min: | 0.00448 | at alpha= | -3.5 | deg
Mach: | 0.5 |  |  | Cl=0 at alpha= | -3.7206 | deg
|  |  |  | @ Cl=0.1, Cd= | 0.0046204
|  |  |  | @ Cl=0.4, Cd= | 0.0058044
|  |  |  | @ Cl=0.6, Cd= | 0.0066096
alpha (deg) | Cl | Cd | Cm | Cl/Cd
-20 | -0.935 | 0.1888 | -0.033 | -4.951
-19.5 | -0.907 | 0.16152 | -0.033 | -5.614
-19 | -0.878 | 0.15299 | -0.033 | -5.738
-18.5 | -0.848 | 0.14752 | -0.032 | -5.751
-18 | -0.819 | 0.14638 | -0.032 | -5.596
-17.5 | -0.791 | 0.13696 | -0.032 | -5.773
-17 | -0.762 | 0.1259 | -0.032 | -6.053
-16.5 | -0.733 | 0.12418 | -0.032 | -5.9
-16 | -0.704 | 0.11739 | -0.032 | -5.999
-15.5 | -0.674 | 0.115 | -0.032 | -5.865
-15 | -0.649 | 0.09594 | -0.034 | -6.765
-14.5 | -0.622 | 0.08787 | -0.035 | -7.081
-14 | -0.595 | 0.08135 | -0.036 | -7.314
-13.5 | -0.577 | 0.06525 | -0.041 | -8.84
-13 | -0.53 | 0.08988 | -0.031 | -5.893
-12.5 | -0.501 | 0.08353 | -0.031 | -6
-12 | -0.474 | 0.07515 | -0.033 | -6.302
-11.5 | -0.447 | 0.06684 | -0.035 | -6.692
-11 | -0.42 | 0.06042 | -0.037 | -6.959
-10.5 | -0.4 | 0.04795 | -0.043 | -8.336
-10 | -0.41 | 0.01682 | -0.055 | -24.388
-9.5 | -0.328 | 0.06474 | -0.03 | -5.07
-9 | -0.3 | 0.05697 | -0.031 | -5.27
-8.5 | -0.272 | 0.05167 | -0.033 | -5.269
-8 | -0.245 | 0.04658 | -0.035 | -5.255
-7.5 | -0.218 | 0.04051 | -0.04 | -5.388
-7 | -0.186 | 0.05053 | -0.029 | -3.673
-6.5 | -0.158 | 0.04418 | -0.031 | -3.567
-6 | -0.154 | 0.03933 | -0.034 | -3.911
-5.5 | -0.174 | 0.03086 | -0.044 | -5.646
-5 | -0.163 | 0.00466 | -0.065 | -35.039
-4.5 | -0.104 | 0.00462 | -0.065 | -22.457
-4 | -0.038 | 0.00452 | -0.066 | -8.482
-3.5 | 0.03 | 0.00448 | -0.066 | 6.663
-3 | 0.099 | 0.00462 | -0.066 | 21.445
-2.5 | 0.169 | 0.00465 | -0.067 | 36.323
-2 | 0.239 | 0.00463 | -0.067 | 51.686
-1.5 | 0.31 | 0.00569 | -0.068 | 54.485
-1 | 0.382 | 0.00577 | -0.068 | 66.086
-0.5 | 0.45 | 0.0059 | -0.069 | 76.219
0 | 0.519 | 0.00652 | -0.069 | 79.704
0.5 | 0.589 | 0.0066 | -0.07 | 89.19
1 | 0.658 | 0.00666 | -0.07 | 98.721
1.5 | 0.727 | 0.00639 | -0.071 | 113.773
2 | 0.796 | 0.0066 | -0.071 | 120.613
2.5 | 0.864 | 0.00688 | -0.072 | 125.518
3 | 0.932 | 0.00717 | -0.072 | 130.1
3.5 | 0.995 | 0.00736 | -0.073 | 135.185
4 | 1.059 | 0.00768 | -0.073 | 137.828
4.5 | 1.122 | 0.00808 | -0.073 | 138.829
5 | 1.184 | 0.00847 | -0.073 | 139.798
5.5 | 1.244 | 0.00942 | -0.074 | 132.035
6 | 1.303 | 0.01044 | -0.074 | 124.86
6.5 | 1.361 | 0.01164 | -0.074 | 116.938
7 | 1.413 | 0.01286 | -0.074 | 109.9
7.5 | 1.461 | 0.01399 | -0.075 | 104.495
8 | 1.5 | 0.01645 | -0.075 | 91.2
8.5 | 1.531 | 0.01787 | -0.075 | 85.709
9 | 1.551 | 0.01946 | -0.075 | 79.731
9.5 | 1.548 | 0.02135 | -0.075 | 72.488
10 | 1.495 | 0.0237 | -0.076 | 63.082
10.5 | 1.311 | 0.02718 | -0.076 | 48.248
11 | 0.937 | 0.02969 | -0.076 | 31.566
11.5 | 0.959 | 0.03554 | -0.076 | 26.991
12 | 0.991 | 0.03494 | -0.076 | 28.358
12.5 | 1.012 | 0.04138 | -0.076 | 24.456
13 | 1.044 | 0.04031 | -0.077 | 25.904
13.5 | 1.067 | 0.04577 | -0.077 | 23.317
14 | 1.094 | 0.04748 | -0.077 | 23.053

## 144. Re 18M Mach 0.50 (2)
BIGFOIL.COM POLAR EXPORT
NACA63-714 a=0.2
NACA63-714 a=0.2 |  |  |  | Cl Max: | 1.6713 | at alpha= | 14 | deg
XFOIL ncrit=9 |  |  |  | L/D Max: | 222.556 | at alpha= | 4.5 | deg
Re: | 18000000 |  |  | Cd Min: | 0.13274 | at alpha= | 17 | deg
Mach: | 0.5 |  |  | Cl=0 at alpha= | -99 | deg
|  |  |  | @ Cl=0.1, Cd= | 0.0052
|  |  |  | @ Cl=0.4, Cd= | 0.0052
|  |  |  | @ Cl=0.6, Cd= | 0.0051686
alpha (deg) | Cl | Cd | Cm | Cl/Cd
0 | 0.5438 | 0.0052 | -0.0793 | 104.5769
0.5 | 0.6153 | 0.00516 | -0.0802 | 119.2442
1.5 | 0.7577 | 0.00511 | -0.0818 | 148.2779
2 | 0.8281 | 0.00467 | -0.0828 | 177.3233
2.5 | 0.899 | 0.0046 | -0.0836 | 195.4348
3 | 0.9704 | 0.00471 | -0.0842 | 206.0297
3.5 | 1.042 | 0.0048 | -0.0848 | 217.0833
4 | 1.1133 | 0.00502 | -0.0851 | 221.7729
4.5 | 1.184 | 0.00532 | -0.0852 | 222.5564
5 | 1.253 | 0.00574 | -0.0849 | 218.2927
5.5 | 1.3234 | 0.00607 | -0.0845 | 218.0231
6 | 1.3922 | 0.00648 | -0.0837 | 214.8457
6.5 | 1.4516 | 0.0073 | -0.0815 | 198.8493
7 | 1.4903 | 0.0087 | -0.0762 | 171.2989
7.5 | 1.5047 | 0.00981 | -0.0668 | 153.3843
8 | 1.5125 | 0.01186 | -0.0585 | 127.5295
8.5 | 1.5225 | 0.01476 | -0.0521 | 103.1504
9 | 1.533 | 0.01826 | -0.0471 | 83.954
9.5 | 1.5688 | 0.02181 | -0.0463 | 71.9303
10 | 1.5994 | 0.02551 | -0.0448 | 62.697
10.5 | 1.6215 | 0.02925 | -0.0419 | 55.4359
11 | 1.6387 | 0.03346 | -0.0391 | 48.9749
11.5 | 1.6528 | 0.03785 | -0.036 | 43.6671
12 | 1.6599 | 0.04256 | -0.0325 | 39.0014
12.5 | 1.6502 | 0.04699 | -0.026 | 35.1181
13 | 1.6574 | 0.05236 | -0.0238 | 31.6539
13.5 | 1.6639 | 0.05839 | -0.0226 | 28.4963
14 | 1.6713 | 0.06468 | -0.0218 | 25.8395
14.5 | 1.6665 | 0.07253 | -0.0221 | 22.9767
15 | 1.6495 | 0.08209 | -0.0237 | 20.0938
15.5 | 1.6203 | 0.09347 | -0.0271 | 17.335
16 | 1.5867 | 0.10599 | -0.032 | 14.9703
16.5 | 1.5534 | 0.11912 | -0.0381 | 13.0406
17 | 1.5209 | 0.13274 | -0.0452 | 11.4577

## 145. Re 20M Mach 0.00 (1)
BIGFOIL.COM POLAR EXPORT
NACA63-714 a=0.2
NACA63-714 a=0.2 |  |  |  | Cl Max: | 1.623 | at alpha= | 13 | deg
JavaFoil+Calcfoil stall+Eppler ext transition |  |  |  | L/D Max: | 159.008 | at alpha= | 5.5 | deg
Re: | 20000000 |  |  | Cd Min: | 0.00426 | at alpha= | -5 | deg
Mach: | 0 |  |  | Cl=0 at alpha= | -3.7167 | deg
|  |  |  | @ Cl=0.1, Cd= | 0.0045165
|  |  |  | @ Cl=0.4, Cd= | 0.0056467
|  |  |  | @ Cl=0.6, Cd= | 0.0059302
alpha (deg) | Cl | Cd | Cm | Cl/Cd
-14 | -0.5 | 0.08825 | -0.028 | -5.662
-13.5 | -0.506 | 0.08322 | -0.028 | -6.078
-13 | -0.509 | 0.07861 | -0.029 | -6.481
-12.5 | -0.51 | 0.07548 | -0.028 | -6.755
-12 | -0.509 | 0.0697 | -0.03 | -7.308
-11.5 | -0.505 | 0.06515 | -0.03 | -7.751
-11 | -0.496 | 0.06227 | -0.03 | -7.969
-10.5 | -0.485 | 0.05781 | -0.031 | -8.392
-10 | -0.471 | 0.05328 | -0.033 | -8.835
-9.5 | -0.454 | 0.04782 | -0.034 | -9.489
-9 | -0.522 | 0.00465 | -0.053 | -112.276
-8.5 | -0.489 | 0.0046 | -0.054 | -106.207
-8 | -0.451 | 0.00455 | -0.054 | -99.016
-7.5 | -0.409 | 0.00445 | -0.054 | -91.821
-7 | -0.363 | 0.00455 | -0.055 | -79.765
-6.5 | -0.314 | 0.00451 | -0.055 | -69.54
-6 | -0.262 | 0.00437 | -0.055 | -59.909
-5.5 | -0.207 | 0.0044 | -0.056 | -47.076
-5 | -0.151 | 0.00426 | -0.056 | -35.426
-4.5 | -0.093 | 0.0043 | -0.056 | -21.637
-4 | -0.034 | 0.00442 | -0.057 | -7.644
-3.5 | 0.026 | 0.00451 | -0.057 | 5.796
-3 | 0.087 | 0.00451 | -0.058 | 19.178
-2.5 | 0.147 | 0.00454 | -0.058 | 32.375
-2 | 0.208 | 0.00455 | -0.058 | 45.706
-1.5 | 0.269 | 0.00543 | -0.059 | 49.532
-1 | 0.33 | 0.0055 | -0.059 | 60.052
-0.5 | 0.39 | 0.00563 | -0.06 | 69.284
0 | 0.45 | 0.00573 | -0.06 | 78.626
0.5 | 0.511 | 0.00611 | -0.06 | 83.534
1 | 0.571 | 0.00608 | -0.061 | 93.848
1.5 | 0.631 | 0.00577 | -0.061 | 109.375
2 | 0.691 | 0.00587 | -0.062 | 117.707
2.5 | 0.751 | 0.00599 | -0.062 | 125.291
3 | 0.81 | 0.00612 | -0.063 | 132.394
3.5 | 0.869 | 0.00624 | -0.063 | 139.321
4 | 0.929 | 0.00652 | -0.064 | 142.448
4.5 | 0.988 | 0.00674 | -0.064 | 146.589
5 | 1.045 | 0.00678 | -0.064 | 154.075
5.5 | 1.103 | 0.00693 | -0.065 | 159.008
6 | 1.159 | 0.00797 | -0.065 | 145.41
6.5 | 1.213 | 0.00852 | -0.066 | 142.366
7 | 1.264 | 0.00909 | -0.066 | 139.059
7.5 | 1.313 | 0.00962 | -0.066 | 136.595
8 | 1.361 | 0.01022 | -0.066 | 133.127
8.5 | 1.404 | 0.01144 | -0.067 | 122.647
9 | 1.446 | 0.01211 | -0.067 | 119.401
9.5 | 1.486 | 0.01279 | -0.067 | 116.179
10 | 1.521 | 0.01357 | -0.067 | 112.123
10.5 | 1.552 | 0.0144 | -0.068 | 107.799
11 | 1.58 | 0.01529 | -0.068 | 103.323
11.5 | 1.6 | 0.01626 | -0.068 | 98.399
12 | 1.614 | 0.01734 | -0.069 | 93.055
12.5 | 1.621 | 0.01853 | -0.069 | 87.513
13 | 1.623 | 0.0198 | -0.069 | 81.986
13.5 | 1.618 | 0.02124 | -0.07 | 76.192
14 | 1.608 | 0.02263 | -0.07 | 71.06
14.5 | 1.592 | 0.02425 | -0.07 | 65.666
15 | 1.571 | 0.02586 | -0.07 | 60.767
15.5 | 1.544 | 0.02824 | -0.071 | 54.675
16 | 1.514 | 0.03004 | -0.071 | 50.382
16.5 | 1.478 | 0.03264 | -0.071 | 45.286
17 | 1.44 | 0.03516 | -0.071 | 40.95
17.5 | 1.398 | 0.0378 | -0.071 | 36.999
18 | 1.354 | 0.04108 | -0.072 | 32.96

## 146. Re 20M Mach 0.00 (2)
BIGFOIL.COM POLAR EXPORT
NACA63-714 a=0.2
NACA63-714 a=0.2 |  |  |  | Cl Max: | 1.8345 | at alpha= | 19.5 | deg
XFOIL ncrit=9 |  |  |  | L/D Max: | 199.815 | at alpha= | 5.5 | deg
Re: | 20000000 |  |  | Cd Min: | 0.0687 | at alpha= | 20 | deg
Mach: | 0 |  |  | Cl=0 at alpha= | -3.7699 | deg
|  |  |  | @ Cl=0.1, Cd= | 0.0051624
|  |  |  | @ Cl=0.4, Cd= | 0.0049587
|  |  |  | @ Cl=0.6, Cd= | 0.0048166
alpha (deg) | Cl | Cd | Cm | Cl/Cd
-20 | -1.5143 | 0.03196 | -0.0833 | -47.3811
-19.5 | -1.5386 | 0.02711 | -0.0811 | -56.754
-19 | -1.5281 | 0.02538 | -0.0777 | -60.2088
-18.5 | -1.5318 | 0.02357 | -0.0711 | -64.9894
-18 | -1.5084 | 0.02172 | -0.0681 | -69.4475
-17.5 | -1.4751 | 0.02022 | -0.0659 | -72.9525
-17 | -1.4369 | 0.01888 | -0.0642 | -76.107
-16.5 | -1.3959 | 0.0176 | -0.0628 | -79.3125
-16 | -1.3519 | 0.01645 | -0.0616 | -82.1824
-15.5 | -1.3054 | 0.01545 | -0.0607 | -84.4919
-15 | -1.2576 | 0.01447 | -0.0599 | -86.9109
-14.5 | -1.2078 | 0.01363 | -0.0593 | -88.6134
-14 | -1.157 | 0.01283 | -0.0587 | -90.1793
-13.5 | -1.105 | 0.01212 | -0.0583 | -91.1716
-13 | -1.0522 | 0.01145 | -0.058 | -91.8952
-12.5 | -0.9987 | 0.01083 | -0.0577 | -92.2161
-12 | -0.9461 | 0.00995 | -0.0574 | -95.0854
-11.5 | -0.8912 | 0.00942 | -0.0573 | -94.6072
-11 | -0.8356 | 0.00899 | -0.0573 | -92.9477
-10.5 | -0.7795 | 0.00858 | -0.0573 | -90.8508
-10 | -0.723 | 0.00823 | -0.0574 | -87.8493
-9.5 | -0.6661 | 0.00789 | -0.0576 | -84.4233
-9 | -0.609 | 0.00757 | -0.0578 | -80.4491
-8.5 | -0.5516 | 0.00729 | -0.058 | -75.6653
-8 | -0.4939 | 0.00701 | -0.0583 | -70.4565
-7.5 | -0.4361 | 0.00678 | -0.0586 | -64.3215
-7 | -0.378 | 0.00653 | -0.0589 | -57.8867
-6 | -0.2614 | 0.00612 | -0.0597 | -42.7124
-5.5 | -0.203 | 0.00588 | -0.0602 | -34.5238
-5 | -0.1444 | 0.0057 | -0.0606 | -25.3333
-4.5 | -0.0862 | 0.00541 | -0.0611 | -15.9335
-4 | -0.0272 | 0.00532 | -0.0617 | -5.1128
-3.5 | 0.0319 | 0.00522 | -0.0623 | 6.1111
-3 | 0.091 | 0.00517 | -0.0629 | 17.6015
-2.5 | 0.15 | 0.00512 | -0.0635 | 29.2969
-2 | 0.2093 | 0.00506 | -0.0642 | 41.3636
-1.5 | 0.2684 | 0.00502 | -0.0648 | 53.4661
-1 | 0.3276 | 0.00497 | -0.0655 | 65.9155
-0.5 | 0.3866 | 0.00497 | -0.0663 | 77.7867
0 | 0.4458 | 0.00492 | -0.067 | 90.6098
0.5 | 0.5047 | 0.00488 | -0.0677 | 103.4221
1 | 0.5635 | 0.00486 | -0.0685 | 115.9465
1.5 | 0.6224 | 0.00479 | -0.0693 | 129.9374
2 | 0.6804 | 0.00447 | -0.0702 | 152.2148
2.5 | 0.7383 | 0.00429 | -0.071 | 172.0979
3 | 0.7964 | 0.00437 | -0.0718 | 182.2426
3.5 | 0.8538 | 0.0045 | -0.0725 | 189.7333
4 | 0.911 | 0.00467 | -0.0732 | 195.0749
4.5 | 0.9678 | 0.00492 | -0.0738 | 196.7073
5 | 1.0248 | 0.00513 | -0.0745 | 199.7661
5.5 | 1.081 | 0.00541 | -0.075 | 199.8152
6 | 1.1322 | 0.0062 | -0.0749 | 182.6129
6.5 | 1.1843 | 0.00679 | -0.075 | 174.4183
7 | 1.2372 | 0.00722 | -0.0751 | 171.3573
7.5 | 1.2881 | 0.00776 | -0.0749 | 165.9923
8.5 | 1.3808 | 0.00882 | -0.0728 | 156.5533
9 | 1.4306 | 0.00946 | -0.0727 | 151.2262
9.5 | 1.4777 | 0.01 | -0.072 | 147.77
10 | 1.5234 | 0.01054 | -0.0711 | 144.5351
10.5 | 1.5649 | 0.01118 | -0.0695 | 139.9732
11 | 1.6039 | 0.01178 | -0.0675 | 136.1545
11.5 | 1.6193 | 0.01254 | -0.0613 | 129.1308
12 | 1.6403 | 0.01361 | -0.057 | 120.5217
12.5 | 1.6626 | 0.01495 | -0.0536 | 111.2107
13 | 1.6874 | 0.01636 | -0.0509 | 103.1418
13.5 | 1.7082 | 0.01816 | -0.0482 | 94.0639
14 | 1.7302 | 0.02005 | -0.0459 | 86.2943
14.5 | 1.7493 | 0.02227 | -0.0438 | 78.5496
15 | 1.7652 | 0.02488 | -0.0418 | 70.9486
15.5 | 1.7818 | 0.02755 | -0.0401 | 64.6751
16 | 1.7934 | 0.03086 | -0.0386 | 58.1141
16.5 | 1.8046 | 0.03434 | -0.0374 | 52.551
17 | 1.8137 | 0.0382 | -0.0364 | 47.4791
17.5 | 1.8235 | 0.0421 | -0.0356 | 43.3135
18 | 1.8231 | 0.04721 | -0.035 | 38.6168
18.5 | 1.8281 | 0.052 | -0.0349 | 35.1558
19 | 1.8341 | 0.05686 | -0.0352 | 32.2564
19.5 | 1.8345 | 0.06257 | -0.0358 | 29.3192
20 | 1.8332 | 0.0687 | -0.0369 | 26.6841

## 147. Re 20M Mach 0.10 (1)
BIGFOIL.COM POLAR EXPORT
NACA63-714 a=0.2
NACA63-714 a=0.2 |  |  |  | Cl Max: | 1.618 | at alpha= | 12.5 | deg
JavaFoil+Calcfoil stall+Eppler ext transition |  |  |  | L/D Max: | 159.104 | at alpha= | 5.5 | deg
Re: | 20000000 |  |  | Cd Min: | 0.00426 | at alpha= | -5 | deg
Mach: | 0.1 |  |  | Cl=0 at alpha= | -3.7167 | deg
|  |  |  | @ Cl=0.1, Cd= | 0.0045185
|  |  |  | @ Cl=0.4, Cd= | 0.0056431
|  |  |  | @ Cl=0.6, Cd= | 0.005974
alpha (deg) | Cl | Cd | Cm | Cl/Cd
-14 | -0.471 | 0.08957 | -0.028 | -5.264
-13.5 | -0.481 | 0.08436 | -0.028 | -5.697
-13 | -0.487 | 0.08013 | -0.028 | -6.081
-12.5 | -0.491 | 0.07657 | -0.028 | -6.413
-12 | -0.493 | 0.07082 | -0.029 | -6.964
-11.5 | -0.491 | 0.06621 | -0.03 | -7.423
-11 | -0.485 | 0.06314 | -0.03 | -7.687
-10.5 | -0.476 | 0.0589 | -0.031 | -8.086
-10 | -0.464 | 0.05434 | -0.032 | -8.534
-9.5 | -0.448 | 0.04955 | -0.034 | -9.034
-9 | -0.519 | 0.00465 | -0.054 | -111.561
-8.5 | -0.487 | 0.00462 | -0.054 | -105.435
-8 | -0.45 | 0.00457 | -0.054 | -98.452
-7.5 | -0.408 | 0.0045 | -0.055 | -90.776
-7 | -0.363 | 0.00455 | -0.055 | -79.901
-6.5 | -0.314 | 0.00453 | -0.055 | -69.473
-6 | -0.263 | 0.00444 | -0.056 | -59.079
-5.5 | -0.208 | 0.00441 | -0.056 | -47.186
-5 | -0.152 | 0.00426 | -0.056 | -35.555
-4.5 | -0.093 | 0.00429 | -0.057 | -21.738
-4 | -0.034 | 0.00443 | -0.057 | -7.668
-3.5 | 0.026 | 0.00452 | -0.057 | 5.818
-3 | 0.087 | 0.00451 | -0.058 | 19.267
-2.5 | 0.148 | 0.00455 | -0.058 | 32.528
-2 | 0.209 | 0.00455 | -0.059 | 45.908
-1.5 | 0.27 | 0.00543 | -0.059 | 49.744
-1 | 0.332 | 0.00551 | -0.06 | 60.294
-0.5 | 0.392 | 0.00563 | -0.06 | 69.611
0 | 0.453 | 0.00573 | -0.06 | 78.955
0.5 | 0.513 | 0.00612 | -0.061 | 83.939
1 | 0.574 | 0.00613 | -0.061 | 93.564
1.5 | 0.634 | 0.00577 | -0.062 | 109.832
2 | 0.694 | 0.00587 | -0.062 | 118.265
2.5 | 0.754 | 0.00599 | -0.063 | 125.874
3 | 0.814 | 0.00617 | -0.063 | 131.903
3.5 | 0.874 | 0.0063 | -0.063 | 138.763
4 | 0.933 | 0.00652 | -0.064 | 143.18
4.5 | 0.993 | 0.0068 | -0.064 | 145.91
5 | 1.05 | 0.00683 | -0.065 | 153.687
5.5 | 1.108 | 0.00696 | -0.065 | 159.104
6 | 1.164 | 0.00803 | -0.066 | 144.957
6.5 | 1.218 | 0.00858 | -0.066 | 141.893
7 | 1.269 | 0.00918 | -0.066 | 138.177
7.5 | 1.318 | 0.00971 | -0.066 | 135.789
8 | 1.366 | 0.01032 | -0.067 | 132.351
8.5 | 1.409 | 0.01161 | -0.067 | 121.334
9 | 1.451 | 0.01226 | -0.067 | 118.345
9.5 | 1.491 | 0.01298 | -0.067 | 114.896
10 | 1.525 | 0.01373 | -0.068 | 111.093
10.5 | 1.556 | 0.01463 | -0.068 | 106.364
11 | 1.582 | 0.01554 | -0.068 | 101.774
11.5 | 1.601 | 0.01655 | -0.069 | 96.748
12 | 1.613 | 0.01766 | -0.069 | 91.348
12.5 | 1.618 | 0.01889 | -0.069 | 85.637
13 | 1.617 | 0.02029 | -0.07 | 79.689
13.5 | 1.609 | 0.02179 | -0.07 | 73.83
14 | 1.596 | 0.02316 | -0.07 | 68.897
14.5 | 1.576 | 0.02485 | -0.07 | 63.422
15 | 1.55 | 0.02675 | -0.071 | 57.938
15.5 | 1.518 | 0.02903 | -0.071 | 52.283
16 | 1.483 | 0.03093 | -0.071 | 47.927
16.5 | 1.442 | 0.03342 | -0.071 | 43.148
17 | 1.398 | 0.03638 | -0.071 | 38.416
17.5 | 1.35 | 0.0396 | -0.072 | 34.093

## 148. Re 20M Mach 0.10 (2)
BIGFOIL.COM POLAR EXPORT
NACA63-714 a=0.2
NACA63-714 a=0.2 |  |  |  | Cl Max: | 1.8263 | at alpha= | 19.5 | deg
XFOIL ncrit=9 |  |  |  | L/D Max: | 201.22 | at alpha= | 5.5 | deg
Re: | 20000000 |  |  | Cd Min: | 0.07282 | at alpha= | 20 | deg
Mach: | 0.1 |  |  | Cl=0 at alpha= | -3.7698 | deg
|  |  |  | @ Cl=0.1, Cd= | 0.0051715
|  |  |  | @ Cl=0.4, Cd= | 0.0049628
|  |  |  | @ Cl=0.6, Cd= | 0.0048269
alpha (deg) | Cl | Cd | Cm | Cl/Cd
-19.5 | -1.3899 | 0.04175 | -0.083 | -33.291
-19 | -1.3733 | 0.03837 | -0.0842 | -35.791
-18.5 | -1.4035 | 0.03177 | -0.0852 | -44.1769
-18 | -1.4436 | 0.0267 | -0.0806 | -54.0674
-17.5 | -1.4491 | 0.02445 | -0.0739 | -59.2679
-17 | -1.4253 | 0.0223 | -0.0709 | -63.9148
-16.5 | -1.3944 | 0.02024 | -0.0684 | -68.8933
-16 | -1.3562 | 0.01852 | -0.0665 | -73.2289
-15.5 | -1.3128 | 0.01712 | -0.0649 | -76.6822
-15 | -1.2674 | 0.01577 | -0.0636 | -80.3678
-14.5 | -1.2186 | 0.01468 | -0.0626 | -83.0109
-14 | -1.1682 | 0.01368 | -0.0617 | -85.3947
-13.5 | -1.1163 | 0.0128 | -0.061 | -87.2109
-13 | -1.0632 | 0.01201 | -0.0604 | -88.5262
-12.5 | -1.0093 | 0.01127 | -0.0599 | -89.5563
-12 | -0.9545 | 0.01061 | -0.0595 | -89.9623
-11.5 | -0.9004 | 0.00975 | -0.059 | -92.3487
-11 | -0.8443 | 0.0092 | -0.0588 | -91.7717
-10.5 | -0.7876 | 0.00874 | -0.0587 | -90.1144
-10 | -0.7303 | 0.00835 | -0.0587 | -87.4611
-9.5 | -0.6727 | 0.00799 | -0.0587 | -84.1927
-9 | -0.6148 | 0.00766 | -0.0588 | -80.2611
-8.5 | -0.5567 | 0.00736 | -0.0589 | -75.6386
-8 | -0.4984 | 0.00707 | -0.0591 | -70.495
-7.5 | -0.4399 | 0.00682 | -0.0593 | -64.5015
-7 | -0.3813 | 0.00657 | -0.0596 | -58.0365
-6.5 | -0.3225 | 0.00635 | -0.06 | -50.7874
-5.5 | -0.2046 | 0.00591 | -0.0607 | -34.6193
-5 | -0.1456 | 0.00573 | -0.0611 | -25.4101
-4.5 | -0.0869 | 0.00541 | -0.0616 | -16.0628
-4 | -0.0274 | 0.00533 | -0.0621 | -5.1407
-3.5 | 0.0321 | 0.00522 | -0.0627 | 6.1494
-3 | 0.0916 | 0.00518 | -0.0633 | 17.6834
-2.5 | 0.1511 | 0.00512 | -0.0639 | 29.5117
-2 | 0.2107 | 0.00506 | -0.0646 | 41.6403
-1.5 | 0.2702 | 0.00503 | -0.0652 | 53.7177
-1 | 0.3299 | 0.00498 | -0.0659 | 66.245
-0.5 | 0.3893 | 0.00497 | -0.0666 | 78.33
0 | 0.4488 | 0.00493 | -0.0674 | 91.0345
0.5 | 0.5081 | 0.00489 | -0.0681 | 103.9059
1 | 0.5673 | 0.00486 | -0.0689 | 116.7284
1.5 | 0.6266 | 0.0048 | -0.0697 | 130.5417
2 | 0.685 | 0.00448 | -0.0706 | 152.9018
2.5 | 0.7433 | 0.00429 | -0.0714 | 173.2634
3 | 0.8018 | 0.00438 | -0.0722 | 183.0594
3.5 | 0.8596 | 0.0045 | -0.0729 | 191.0222
4 | 0.9173 | 0.00468 | -0.0736 | 196.0043
4.5 | 0.9744 | 0.00493 | -0.0742 | 197.6471
5 | 1.0319 | 0.00514 | -0.0748 | 200.7588
5.5 | 1.0886 | 0.00541 | -0.0754 | 201.22
6 | 1.1401 | 0.00621 | -0.0753 | 183.591
6.5 | 1.1924 | 0.00682 | -0.0752 | 174.8387
7 | 1.2455 | 0.00726 | -0.0753 | 171.5565
7.5 | 1.2966 | 0.00782 | -0.075 | 165.8056
8 | 1.3456 | 0.0084 | -0.0744 | 160.1905
8.5 | 1.3905 | 0.00893 | -0.073 | 155.7111
9 | 1.439 | 0.00957 | -0.0724 | 150.3657
9.5 | 1.486 | 0.01013 | -0.0716 | 146.693
10 | 1.5311 | 0.01069 | -0.0704 | 143.2273
10.5 | 1.5715 | 0.01135 | -0.0685 | 138.4581
11 | 1.6007 | 0.01197 | -0.0644 | 133.726
11.5 | 1.6184 | 0.01288 | -0.059 | 125.6522
12 | 1.6412 | 0.01407 | -0.0552 | 116.6453
12.5 | 1.6639 | 0.01552 | -0.0519 | 107.2101
13 | 1.6885 | 0.01707 | -0.0492 | 98.9162
13.5 | 1.7088 | 0.01902 | -0.0465 | 89.8423
14 | 1.7312 | 0.02102 | -0.0444 | 82.3597
14.5 | 1.7483 | 0.02351 | -0.0422 | 74.3641
15 | 1.7639 | 0.02627 | -0.0403 | 67.145
15.5 | 1.7801 | 0.02916 | -0.0387 | 61.046
16 | 1.7902 | 0.03275 | -0.0372 | 54.6626
16.5 | 1.8011 | 0.03642 | -0.036 | 49.4536
17 | 1.8096 | 0.04045 | -0.0351 | 44.7367
17.5 | 1.8177 | 0.04468 | -0.0344 | 40.6826
18 | 1.8158 | 0.05012 | -0.034 | 36.2291
18.5 | 1.8195 | 0.05525 | -0.034 | 32.9321
19 | 1.8241 | 0.06047 | -0.0345 | 30.1654
19.5 | 1.8263 | 0.06615 | -0.0353 | 27.6085
20 | 1.8226 | 0.07282 | -0.0366 | 25.0288

## 149. Re 20M Mach 0.25 (1)
BIGFOIL.COM POLAR EXPORT
NACA63-714 a=0.2
NACA63-714 a=0.2 |  |  |  | Cl Max: | 1.599 | at alpha= | 11.5 | deg
JavaFoil+Calcfoil stall+Eppler ext transition |  |  |  | L/D Max: | 152.278 | at alpha= | 5 | deg
Re: | 20000000 |  |  | Cd Min: | 0.00428 | at alpha= | -5 | deg
Mach: | 0.25 |  |  | Cl=0 at alpha= | -3.7177 | deg
|  |  |  | @ Cl=0.1, Cd= | 0.0045217
|  |  |  | @ Cl=0.4, Cd= | 0.0056737
|  |  |  | @ Cl=0.6, Cd= | 0.0061361
alpha (deg) | Cl | Cd | Cm | Cl/Cd
-13 | -0.286 | 0.0867 | -0.027 | -3.304
-12.5 | -0.321 | 0.08055 | -0.027 | -3.987
-12 | -0.351 | 0.07571 | -0.028 | -4.63
-11.5 | -0.374 | 0.07109 | -0.028 | -5.266
-11 | -0.392 | 0.06691 | -0.029 | -5.859
-10.5 | -0.403 | 0.06334 | -0.029 | -6.36
-10 | -0.407 | 0.05902 | -0.03 | -6.903
-9.5 | -0.406 | 0.05382 | -0.032 | -7.542
-9 | -0.396 | 0.05073 | -0.032 | -7.812
-8.5 | -0.384 | 0.04415 | -0.035 | -8.687
-8 | -0.439 | 0.00468 | -0.056 | -93.78
-7.5 | -0.404 | 0.00464 | -0.056 | -87.169
-7 | -0.363 | 0.00446 | -0.056 | -81.365
-6.5 | -0.317 | 0.00444 | -0.057 | -71.438
-6 | -0.266 | 0.00454 | -0.057 | -58.681
-5.5 | -0.212 | 0.0044 | -0.057 | -48.115
-5 | -0.155 | 0.00428 | -0.058 | -36.207
-4.5 | -0.096 | 0.00431 | -0.058 | -22.177
-4 | -0.035 | 0.00433 | -0.059 | -8.04
-3.5 | 0.027 | 0.0044 | -0.059 | 6.131
-3 | 0.089 | 0.00452 | -0.059 | 19.747
-2.5 | 0.152 | 0.00453 | -0.06 | 33.52
-2 | 0.215 | 0.00456 | -0.06 | 47.08
-1.5 | 0.278 | 0.00549 | -0.061 | 50.582
-1 | 0.341 | 0.00555 | -0.061 | 61.442
-0.5 | 0.403 | 0.00568 | -0.062 | 70.864
0 | 0.465 | 0.00577 | -0.062 | 80.57
0.5 | 0.527 | 0.00617 | -0.062 | 85.451
1 | 0.589 | 0.0062 | -0.063 | 95.064
1.5 | 0.651 | 0.00584 | -0.063 | 111.556
2 | 0.713 | 0.00598 | -0.064 | 119.256
2.5 | 0.775 | 0.0061 | -0.064 | 126.913
3 | 0.836 | 0.00629 | -0.065 | 132.91
3.5 | 0.897 | 0.00643 | -0.065 | 139.539
4 | 0.958 | 0.00673 | -0.066 | 142.511
4.5 | 1.018 | 0.00676 | -0.066 | 150.626
5 | 1.078 | 0.00708 | -0.067 | 152.278
5.5 | 1.135 | 0.0078 | -0.067 | 145.506
6 | 1.191 | 0.00838 | -0.067 | 142.141
6.5 | 1.245 | 0.00903 | -0.067 | 137.939
7 | 1.297 | 0.0097 | -0.068 | 133.7
7.5 | 1.347 | 0.0103 | -0.068 | 130.732
8 | 1.392 | 0.01169 | -0.068 | 119.026
8.5 | 1.436 | 0.01253 | -0.068 | 114.614
9 | 1.478 | 0.01322 | -0.069 | 111.775
9.5 | 1.515 | 0.01405 | -0.069 | 107.798
10 | 1.545 | 0.01499 | -0.069 | 103.066
10.5 | 1.571 | 0.01602 | -0.07 | 98.048
11 | 1.59 | 0.0171 | -0.07 | 92.969
11.5 | 1.599 | 0.01833 | -0.07 | 87.269
12 | 1.597 | 0.01977 | -0.07 | 80.802
12.5 | 1.585 | 0.02131 | -0.071 | 74.388
13 | 1.563 | 0.02309 | -0.071 | 67.707
13.5 | 1.531 | 0.02494 | -0.071 | 61.366
14 | 1.488 | 0.02678 | -0.071 | 55.562
14.5 | 1.434 | 0.0291 | -0.072 | 49.291
15 | 1.371 | 0.03162 | -0.072 | 43.356
15.5 | 1.297 | 0.03517 | -0.072 | 36.865
16 | 1.216 | 0.03794 | -0.072 | 32.054
16.5 | 1.127 | 0.04222 | -0.072 | 26.691

## 150. Re 20M Mach 0.25 (2)
BIGFOIL.COM POLAR EXPORT
NACA63-714 a=0.2
NACA63-714 a=0.2 |  |  |  | Cl Max: | 1.7953 | at alpha= | 16 | deg
XFOIL ncrit=9 |  |  |  | L/D Max: | 205.938 | at alpha= | 5.5 | deg
Re: | 20000000 |  |  | Cd Min: | 0.19388 | at alpha= | -17.5 | deg
Mach: | 0.25 |  |  | Cl=0 at alpha= | -3.7677 | deg
|  |  |  | @ Cl=0.1, Cd= | 0.0051961
|  |  |  | @ Cl=0.4, Cd= | 0.0049907
|  |  |  | @ Cl=0.6, Cd= | 0.0048626
alpha (deg) | Cl | Cd | Cm | Cl/Cd
-17.5 | -0.5 | 0.19388 | 0.0162 | -2.5789
-17 | -0.4805 | 0.18731 | 0.012 | -2.5653
-16.5 | -0.519 | 0.16143 | 0.0009 | -3.215
-16 | -0.5133 | 0.1516 | -0.0049 | -3.3859
-15.5 | -0.51 | 0.14144 | -0.0108 | -3.6058
-15 | -0.5227 | 0.12785 | -0.0189 | -4.0884
-14.5 | -0.5246 | 0.11756 | -0.0253 | -4.4624
-14 | -0.5405 | 0.10496 | -0.0333 | -5.1496
-13 | -0.8252 | 0.0448 | -0.0815 | -18.4196
-12.5 | -1.0248 | 0.02016 | -0.0752 | -50.8333
-12 | -0.9927 | 0.01586 | -0.0726 | -62.5914
-11.5 | -0.9431 | 0.01354 | -0.0706 | -69.6529
-11 | -0.8882 | 0.01188 | -0.069 | -74.7643
-10.5 | -0.8308 | 0.01052 | -0.0676 | -78.9734
-10 | -0.7714 | 0.00949 | -0.0664 | -81.2856
-9.5 | -0.7104 | 0.00879 | -0.0655 | -80.8191
-9 | -0.6487 | 0.00824 | -0.0649 | -78.7257
-8.5 | -0.5866 | 0.00781 | -0.0643 | -75.1088
-8 | -0.5244 | 0.00743 | -0.064 | -70.5787
-7.5 | -0.4622 | 0.0071 | -0.0637 | -65.0986
-7 | -0.4001 | 0.0068 | -0.0636 | -58.8382
-6.5 | -0.338 | 0.00653 | -0.0635 | -51.7611
-6 | -0.276 | 0.00629 | -0.0636 | -43.8792
-5.5 | -0.2139 | 0.00606 | -0.0637 | -35.297
-5 | -0.1521 | 0.00584 | -0.0639 | -26.0445
-4.5 | -0.0903 | 0.00561 | -0.0642 | -16.0963
-4 | -0.0288 | 0.00538 | -0.0646 | -5.3532
-3.5 | 0.0332 | 0.00526 | -0.0651 | 6.3118
-3 | 0.0952 | 0.0052 | -0.0656 | 18.3077
-2.5 | 0.157 | 0.00515 | -0.0661 | 30.4854
-2 | 0.2189 | 0.00508 | -0.0668 | 43.0906
-1.5 | 0.2807 | 0.00505 | -0.0674 | 55.5842
-1 | 0.3425 | 0.005 | -0.0681 | 68.5
-0.5 | 0.4041 | 0.00499 | -0.0688 | 80.982
0 | 0.4657 | 0.00497 | -0.0696 | 93.7022
0.5 | 0.5272 | 0.00492 | -0.0703 | 107.1545
1 | 0.5886 | 0.0049 | -0.0711 | 120.1224
2 | 0.7105 | 0.0045 | -0.0728 | 157.8889
2.5 | 0.7711 | 0.00431 | -0.0737 | 178.9095
3 | 0.8319 | 0.00441 | -0.0744 | 188.6395
3.5 | 0.8922 | 0.00451 | -0.0751 | 197.8271
4 | 0.9519 | 0.00473 | -0.0757 | 201.2474
4.5 | 1.0114 | 0.00499 | -0.0763 | 202.6854
5 | 1.0712 | 0.00523 | -0.0768 | 204.8184
5.5 | 1.1306 | 0.00549 | -0.0773 | 205.9381
6 | 1.1848 | 0.00621 | -0.0771 | 190.789
6.5 | 1.2374 | 0.00698 | -0.0766 | 177.2779
7 | 1.2918 | 0.0075 | -0.0762 | 172.24
7.5 | 1.3431 | 0.00815 | -0.0754 | 164.7975
8 | 1.3919 | 0.00882 | -0.0741 | 157.8118
8.5 | 1.4366 | 0.00949 | -0.0721 | 151.3804
9 | 1.482 | 0.01022 | -0.0702 | 145.0098
9.5 | 1.5259 | 0.01087 | -0.068 | 140.3772
10 | 1.551 | 0.01161 | -0.0625 | 133.5917
10.5 | 1.5696 | 0.01273 | -0.0568 | 123.2993
11 | 1.5979 | 0.01393 | -0.0532 | 114.7093
11.5 | 1.6236 | 0.01548 | -0.0498 | 104.8837
12 | 1.6491 | 0.01725 | -0.0468 | 95.6
12.5 | 1.6711 | 0.01943 | -0.0439 | 86.0062
13 | 1.6929 | 0.02181 | -0.0414 | 77.6204
13.5 | 1.7128 | 0.0245 | -0.0391 | 69.9102
14 | 1.732 | 0.02747 | -0.0373 | 63.0506
14.5 | 1.7737 | 0.03153 | -0.0414 | 56.2544
15 | 1.7868 | 0.03529 | -0.0398 | 50.6319
15.5 | 1.7918 | 0.03984 | -0.0381 | 44.9749
16 | 1.7953 | 0.04423 | -0.0359 | 40.5901
16.5 | 1.7767 | 0.04859 | -0.0301 | 36.5651
17 | 1.7818 | 0.05377 | -0.0296 | 33.1374
17.5 | 1.7789 | 0.06006 | -0.0298 | 29.6187
18 | 1.7789 | 0.06636 | -0.0304 | 26.8068
18.5 | 1.7769 | 0.07312 | -0.0315 | 24.3011
19 | 1.7732 | 0.08046 | -0.0332 | 22.0383
19.5 | 1.7654 | 0.08846 | -0.0354 | 19.957
20 | 1.7579 | 0.09679 | -0.0382 | 18.162

## 151. Re 20M Mach 0.50 (1)
BIGFOIL.COM POLAR EXPORT
NACA63-714 a=0.2
NACA63-714 a=0.2 |  |  |  | Cl Max: | 1.553 | at alpha= | 9 | deg
JavaFoil+Calcfoil stall+Eppler ext transition |  |  |  | L/D Max: | 147.04 | at alpha= | 3.5 | deg
Re: | 20000000 |  |  | Cd Min: | 0.00444 | at alpha= | -4 | deg
Mach: | 0.5 |  |  | Cl=0 at alpha= | -3.7206 | deg
|  |  |  | @ Cl=0.1, Cd= | 0.0046004
|  |  |  | @ Cl=0.4, Cd= | 0.0057997
|  |  |  | @ Cl=0.6, Cd= | 0.0066044
alpha (deg) | Cl | Cd | Cm | Cl/Cd
-20 | -0.935 | 0.1895 | -0.033 | -4.933
-19.5 | -0.906 | 0.16478 | -0.033 | -5.501
-19 | -0.878 | 0.15947 | -0.033 | -5.504
-18.5 | -0.848 | 0.15344 | -0.032 | -5.528
-18 | -0.819 | 0.15063 | -0.032 | -5.437
-17.5 | -0.79 | 0.13759 | -0.032 | -5.744
-17 | -0.762 | 0.12976 | -0.032 | -5.872
-16.5 | -0.732 | 0.13078 | -0.032 | -5.6
-16 | -0.704 | 0.12315 | -0.032 | -5.713
-15.5 | -0.674 | 0.11917 | -0.032 | -5.659
-15 | -0.648 | 0.10013 | -0.033 | -6.468
-14.5 | -0.62 | 0.09303 | -0.034 | -6.663
-14 | -0.592 | 0.08676 | -0.034 | -6.819
-13.5 | -0.566 | 0.07819 | -0.036 | -7.233
-13 | -0.53 | 0.08945 | -0.031 | -5.922
-12.5 | -0.501 | 0.08237 | -0.031 | -6.087
-12 | -0.474 | 0.07538 | -0.033 | -6.286
-11.5 | -0.447 | 0.06699 | -0.035 | -6.672
-11 | -0.421 | 0.0593 | -0.038 | -7.104
-10.5 | -0.424 | 0.02826 | -0.051 | -15.005
-10 | -0.424 | 0.01162 | -0.058 | -36.481
-9.5 | -0.328 | 0.06427 | -0.03 | -5.108
-9 | -0.3 | 0.05731 | -0.031 | -5.241
-8.5 | -0.272 | 0.05128 | -0.033 | -5.312
-8 | -0.245 | 0.04608 | -0.036 | -5.318
-7.5 | -0.219 | 0.03926 | -0.041 | -5.581
-7 | -0.186 | 0.05023 | -0.029 | -3.695
-6.5 | -0.158 | 0.04395 | -0.032 | -3.586
-6 | -0.154 | 0.03914 | -0.034 | -3.931
-5.5 | -0.21 | 0.00462 | -0.064 | -45.502
-5 | -0.163 | 0.00463 | -0.065 | -35.257
-4.5 | -0.104 | 0.00457 | -0.065 | -22.682
-4 | -0.038 | 0.00444 | -0.066 | -8.63
-3.5 | 0.03 | 0.00445 | -0.066 | 6.716
-3 | 0.099 | 0.0046 | -0.066 | 21.553
-2.5 | 0.169 | 0.00463 | -0.067 | 36.485
-2 | 0.239 | 0.00461 | -0.067 | 51.888
-1.5 | 0.31 | 0.00568 | -0.068 | 54.526
-1 | 0.382 | 0.00576 | -0.068 | 66.3
-0.5 | 0.45 | 0.00591 | -0.069 | 76.065
0 | 0.519 | 0.00654 | -0.069 | 79.416
0.5 | 0.589 | 0.00659 | -0.07 | 89.29
1 | 0.658 | 0.00668 | -0.07 | 98.535
1.5 | 0.727 | 0.00675 | -0.071 | 107.712
2 | 0.796 | 0.00658 | -0.071 | 120.873
2.5 | 0.864 | 0.00679 | -0.072 | 127.287
3 | 0.932 | 0.00705 | -0.072 | 132.195
3.5 | 0.996 | 0.00678 | -0.073 | 147.04
4 | 1.059 | 0.00767 | -0.073 | 138.114
4.5 | 1.122 | 0.00802 | -0.073 | 139.973
5 | 1.184 | 0.00866 | -0.073 | 136.634
5.5 | 1.244 | 0.00954 | -0.074 | 130.425
6 | 1.304 | 0.01054 | -0.074 | 123.669
6.5 | 1.362 | 0.01166 | -0.074 | 116.821
7 | 1.414 | 0.01274 | -0.074 | 110.977
7.5 | 1.462 | 0.01388 | -0.075 | 105.321
8 | 1.501 | 0.01625 | -0.075 | 92.383
8.5 | 1.533 | 0.01756 | -0.075 | 87.276
9 | 1.553 | 0.01912 | -0.075 | 81.197
9.5 | 1.549 | 0.02103 | -0.075 | 73.654
10 | 1.497 | 0.02323 | -0.076 | 64.419
10.5 | 1.313 | 0.02662 | -0.076 | 49.301
11 | 0.938 | 0.02917 | -0.076 | 32.152
11.5 | 0.96 | 0.03506 | -0.076 | 27.378
12 | 0.992 | 0.0343 | -0.076 | 28.913
12.5 | 1.013 | 0.04046 | -0.076 | 25.041
13 | 1.045 | 0.03944 | -0.077 | 26.508
13.5 | 1.068 | 0.04477 | -0.077 | 23.863
14 | 1.089 | 0.05063 | -0.076 | 21.518

## 152. Re 20M Mach 0.50 (2)
BIGFOIL.COM POLAR EXPORT
NACA63-714 a=0.2
NACA63-714 a=0.2 |  |  |  | Cl Max: | 1.6835 | at alpha= | 14 | deg
XFOIL ncrit=9 |  |  |  | L/D Max: | 224.145 | at alpha= | 4 | deg
Re: | 20000000 |  |  | Cd Min: | 0.18895 | at alpha= | 19 | deg
Mach: | 0.5 |  |  | Cl=0 at alpha= | -3.7568 | deg
|  |  |  | @ Cl=0.1, Cd= | 0.0053613
|  |  |  | @ Cl=0.4, Cd= | 0.0051601
|  |  |  | @ Cl=0.6, Cd= | 0.00512
alpha (deg) | Cl | Cd | Cm | Cl/Cd
-14.5 | -0.3788 | 0.16514 | -0.0061 | -2.2938
-14 | -0.3589 | 0.15676 | -0.011 | -2.2895
-13.5 | -0.3373 | 0.14923 | -0.0156 | -2.2603
-13 | -0.3171 | 0.14133 | -0.0202 | -2.2437
-12.5 | -0.3187 | 0.12819 | -0.027 | -2.4862
-12 | -0.315 | 0.11749 | -0.0332 | -2.6811
-11.5 | -0.3087 | 0.10804 | -0.0389 | -2.8573
-11 | -0.3058 | 0.09854 | -0.0448 | -3.1033
-10.5 | -0.2996 | 0.09015 | -0.05 | -3.3233
-10 | -0.299 | 0.08136 | -0.0557 | -3.675
-9.5 | -0.3064 | 0.07197 | -0.062 | -4.2573
-9 | -0.3095 | 0.06378 | -0.0676 | -4.8526
-8.5 | -0.323 | 0.05445 | -0.0754 | -5.932
-8 | -0.3528 | 0.04652 | -0.0815 | -7.5838
-7.5 | -0.3651 | 0.03801 | -0.0845 | -9.6054
-7 | -0.3726 | 0.02766 | -0.0857 | -13.4707
-6 | -0.3383 | 0.00797 | -0.0823 | -42.4467
-5.5 | -0.263 | 0.00681 | -0.0797 | -38.6197
-5 | -0.1862 | 0.00635 | -0.0782 | -29.3228
-4.5 | -0.1105 | 0.00605 | -0.0772 | -18.2645
-4 | -0.0356 | 0.00578 | -0.0765 | -6.1592
-3.5 | 0.0376 | 0.00548 | -0.0762 | 6.8613
-3 | 0.1112 | 0.00534 | -0.0762 | 20.824
-2 | 0.2567 | 0.00523 | -0.0768 | 49.0822
-1.5 | 0.3289 | 0.00517 | -0.0773 | 63.617
-1 | 0.4006 | 0.00516 | -0.0779 | 77.6357
0 | 0.5439 | 0.00512 | -0.0794 | 106.2305
0.5 | 0.6153 | 0.00512 | -0.0802 | 120.1758
1 | 0.6867 | 0.00508 | -0.081 | 135.1772
1.5 | 0.7579 | 0.00508 | -0.0818 | 149.1929
2 | 0.8285 | 0.00471 | -0.0828 | 175.9023
2.5 | 0.8996 | 0.00457 | -0.0836 | 196.849
3 | 0.9712 | 0.00466 | -0.0843 | 208.412
3.5 | 1.0426 | 0.00477 | -0.0848 | 218.5744
4 | 1.114 | 0.00497 | -0.0852 | 224.1449
4.5 | 1.1838 | 0.00534 | -0.0852 | 221.6854
5 | 1.254 | 0.00568 | -0.085 | 220.7746
5.5 | 1.3246 | 0.006 | -0.0847 | 220.7667
6 | 1.3921 | 0.00649 | -0.0837 | 214.4992
6.5 | 1.4488 | 0.00744 | -0.0812 | 194.7312
7 | 1.4896 | 0.00874 | -0.0762 | 170.4348
7.5 | 1.5047 | 0.0099 | -0.0669 | 151.9899
8 | 1.5105 | 0.0119 | -0.0582 | 126.9328
9 | 1.5365 | 0.01806 | -0.0473 | 85.0775
9.5 | 1.5863 | 0.02143 | -0.0484 | 74.0224
10 | 1.613 | 0.02503 | -0.046 | 64.4427
10.5 | 1.6364 | 0.02866 | -0.0431 | 57.097
11 | 1.6552 | 0.03272 | -0.0401 | 50.5868
11.5 | 1.6707 | 0.03705 | -0.0371 | 45.0931
12 | 1.6802 | 0.04182 | -0.0339 | 40.1769
12.5 | 1.6829 | 0.04683 | -0.0302 | 35.9364
13 | 1.671 | 0.05134 | -0.0237 | 32.5477
13.5 | 1.6783 | 0.05716 | -0.0222 | 29.3614
14 | 1.6835 | 0.06358 | -0.0213 | 26.4785
14.5 | 1.6796 | 0.0713 | -0.0215 | 23.5568
15 | 1.6604 | 0.08098 | -0.023 | 20.5038
15.5 | 1.629 | 0.09252 | -0.0264 | 17.607
16 | 1.5942 | 0.10513 | -0.0313 | 15.1641
16.5 | 1.5602 | 0.11833 | -0.0374 | 13.1852
17 | 1.5261 | 0.13209 | -0.0446 | 11.5535
17.5 | 1.4823 | 0.14772 | -0.054 | 10.0345
18 | 1.4558 | 0.16158 | -0.0627 | 9.0098
18.5 | 1.4347 | 0.17511 | -0.0716 | 8.1931
19 | 1.4136 | 0.18895 | -0.0813 | 7.4813