## index
index | Re | Mach | Datasource
1 | 50000 | 0 | JavaFoil+Calcfoil stall+Eppler ext transition
2 | 50000 | 0 | XFOIL ncrit=9
3 | 50000 | 0.1 | JavaFoil+Calcfoil stall+Eppler ext transition
4 | 50000 | 0.1 | XFOIL ncrit=9
5 | 50000 | 0.25 | JavaFoil+Calcfoil stall+Eppler ext transition
6 | 50000 | 0.25 | XFOIL ncrit=9
7 | 50000 | 0.5 | JavaFoil+Calcfoil stall+Eppler ext transition
8 | 50000 | 0.5 | XFOIL ncrit=9
9 | 100000 | 0 | JavaFoil+Calcfoil stall+Eppler ext transition
10 | 100000 | 0 | XFOIL ncrit=9
11 | 100000 | 0.1 | JavaFoil+Calcfoil stall+Eppler ext transition
12 | 100000 | 0.1 | XFOIL ncrit=9
13 | 100000 | 0.25 | JavaFoil+Calcfoil stall+Eppler ext transition
14 | 100000 | 0.25 | XFOIL ncrit=9
15 | 100000 | 0.5 | JavaFoil+Calcfoil stall+Eppler ext transition
16 | 100000 | 0.5 | XFOIL ncrit=9
17 | 250000 | 0 | JavaFoil+Calcfoil stall+Eppler ext transition
18 | 250000 | 0 | XFOIL ncrit=9
19 | 250000 | 0.1 | JavaFoil+Calcfoil stall+Eppler ext transition
20 | 250000 | 0.1 | XFOIL ncrit=9
21 | 250000 | 0.25 | JavaFoil+Calcfoil stall+Eppler ext transition
22 | 250000 | 0.25 | XFOIL ncrit=9
23 | 250000 | 0.5 | JavaFoil+Calcfoil stall+Eppler ext transition
24 | 250000 | 0.5 | XFOIL ncrit=9
25 | 500000 | 0 | JavaFoil+Calcfoil stall+Eppler ext transition
26 | 500000 | 0 | XFOIL ncrit=9
27 | 500000 | 0.1 | JavaFoil+Calcfoil stall+Eppler ext transition
28 | 500000 | 0.1 | XFOIL ncrit=9
29 | 500000 | 0.25 | JavaFoil+Calcfoil stall+Eppler ext transition
30 | 500000 | 0.25 | XFOIL ncrit=9
31 | 500000 | 0.5 | JavaFoil+Calcfoil stall+Eppler ext transition
32 | 500000 | 0.5 | XFOIL ncrit=9
33 | 750000 | 0 | JavaFoil+Calcfoil stall+Eppler ext transition
34 | 750000 | 0 | XFOIL ncrit=9
35 | 750000 | 0.1 | JavaFoil+Calcfoil stall+Eppler ext transition
36 | 750000 | 0.1 | XFOIL ncrit=9
37 | 750000 | 0.25 | JavaFoil+Calcfoil stall+Eppler ext transition
38 | 750000 | 0.25 | XFOIL ncrit=9
39 | 750000 | 0.5 | JavaFoil+Calcfoil stall+Eppler ext transition
40 | 750000 | 0.5 | XFOIL ncrit=9
41 | 1000000 | 0 | JavaFoil+Calcfoil stall+Eppler ext transition
42 | 1000000 | 0 | XFOIL ncrit=9
43 | 1000000 | 0.1 | JavaFoil+Calcfoil stall+Eppler ext transition
44 | 1000000 | 0.1 | XFOIL ncrit=9
45 | 1000000 | 0.25 | JavaFoil+Calcfoil stall+Eppler ext transition
46 | 1000000 | 0.25 | XFOIL ncrit=9
47 | 1000000 | 0.5 | JavaFoil+Calcfoil stall+Eppler ext transition
48 | 1000000 | 0.5 | XFOIL ncrit=9
49 | 2000000 | 0 | JavaFoil+Calcfoil stall+Eppler ext transition
50 | 2000000 | 0 | XFOIL ncrit=9
51 | 2000000 | 0.1 | JavaFoil+Calcfoil stall+Eppler ext transition
52 | 2000000 | 0.1 | XFOIL ncrit=9
53 | 2000000 | 0.25 | JavaFoil+Calcfoil stall+Eppler ext transition
54 | 2000000 | 0.25 | XFOIL ncrit=9
55 | 2000000 | 0.5 | JavaFoil+Calcfoil stall+Eppler ext transition
56 | 2000000 | 0.5 | XFOIL ncrit=9
57 | 3000000 | 0 | JavaFoil+Calcfoil stall+Eppler ext transition
58 | 3000000 | 0 | XFOIL ncrit=9
59 | 3000000 | 0.1 | JavaFoil+Calcfoil stall+Eppler ext transition
60 | 3000000 | 0.1 | XFOIL ncrit=9
61 | 3000000 | 0.25 | JavaFoil+Calcfoil stall+Eppler ext transition
62 | 3000000 | 0.25 | XFOIL ncrit=9
63 | 3000000 | 0.5 | JavaFoil+Calcfoil stall+Eppler ext transition
64 | 3000000 | 0.5 | XFOIL ncrit=9
65 | 4000000 | 0 | JavaFoil+Calcfoil stall+Eppler ext transition
66 | 4000000 | 0 | XFOIL ncrit=9
67 | 4000000 | 0.1 | JavaFoil+Calcfoil stall+Eppler ext transition
68 | 4000000 | 0.1 | XFOIL ncrit=9
69 | 4000000 | 0.25 | JavaFoil+Calcfoil stall+Eppler ext transition
70 | 4000000 | 0.25 | XFOIL ncrit=9
71 | 4000000 | 0.5 | JavaFoil+Calcfoil stall+Eppler ext transition
72 | 4000000 | 0.5 | XFOIL ncrit=9
73 | 5000000 | 0 | JavaFoil+Calcfoil stall+Eppler ext transition
74 | 5000000 | 0 | XFOIL ncrit=9
75 | 5000000 | 0.1 | JavaFoil+Calcfoil stall+Eppler ext transition
76 | 5000000 | 0.1 | XFOIL ncrit=9
77 | 5000000 | 0.25 | JavaFoil+Calcfoil stall+Eppler ext transition
78 | 5000000 | 0.25 | XFOIL ncrit=9
79 | 5000000 | 0.5 | JavaFoil+Calcfoil stall+Eppler ext transition
80 | 5000000 | 0.5 | XFOIL ncrit=9
81 | 6000000 | 0 | JavaFoil+Calcfoil stall+Eppler ext transition
82 | 6000000 | 0 | XFOIL ncrit=9
83 | 6000000 | 0.1 | JavaFoil+Calcfoil stall+Eppler ext transition
84 | 6000000 | 0.1 | XFOIL ncrit=9
85 | 6000000 | 0.25 | JavaFoil+Calcfoil stall+Eppler ext transition
86 | 6000000 | 0.25 | XFOIL ncrit=9
87 | 6000000 | 0.5 | JavaFoil+Calcfoil stall+Eppler ext transition
88 | 6000000 | 0.5 | XFOIL ncrit=9
89 | 7000000 | 0 | JavaFoil+Calcfoil stall+Eppler ext transition
90 | 7000000 | 0 | XFOIL ncrit=9
91 | 7000000 | 0.1 | JavaFoil+Calcfoil stall+Eppler ext transition
92 | 7000000 | 0.1 | XFOIL ncrit=9
93 | 7000000 | 0.25 | JavaFoil+Calcfoil stall+Eppler ext transition
94 | 7000000 | 0.25 | XFOIL ncrit=9
95 | 7000000 | 0.5 | JavaFoil+Calcfoil stall+Eppler ext transition
96 | 7000000 | 0.5 | XFOIL ncrit=9
97 | 8000000 | 0 | JavaFoil+Calcfoil stall+Eppler ext transition
98 | 8000000 | 0 | XFOIL ncrit=9
99 | 8000000 | 0.1 | JavaFoil+Calcfoil stall+Eppler ext transition
100 | 8000000 | 0.1 | XFOIL ncrit=9
101 | 8000000 | 0.25 | JavaFoil+Calcfoil stall+Eppler ext transition
102 | 8000000 | 0.25 | XFOIL ncrit=9
103 | 8000000 | 0.5 | JavaFoil+Calcfoil stall+Eppler ext transition
104 | 8000000 | 0.5 | XFOIL ncrit=9
105 | 10000000 | 0 | JavaFoil+Calcfoil stall+Eppler ext transition
106 | 10000000 | 0 | XFOIL ncrit=9
107 | 10000000 | 0.1 | JavaFoil+Calcfoil stall+Eppler ext transition
108 | 10000000 | 0.1 | XFOIL ncrit=9
109 | 10000000 | 0.25 | JavaFoil+Calcfoil stall+Eppler ext transition
110 | 10000000 | 0.25 | XFOIL ncrit=9
111 | 10000000 | 0.5 | JavaFoil+Calcfoil stall+Eppler ext transition
112 | 10000000 | 0.5 | XFOIL ncrit=9
113 | 12000000 | 0 | JavaFoil+Calcfoil stall+Eppler ext transition
114 | 12000000 | 0 | XFOIL ncrit=9
115 | 12000000 | 0.1 | JavaFoil+Calcfoil stall+Eppler ext transition
116 | 12000000 | 0.1 | XFOIL ncrit=9
117 | 12000000 | 0.25 | JavaFoil+Calcfoil stall+Eppler ext transition
118 | 12000000 | 0.25 | XFOIL ncrit=9
119 | 12000000 | 0.5 | JavaFoil+Calcfoil stall+Eppler ext transition
120 | 12000000 | 0.5 | XFOIL ncrit=9
121 | 14000000 | 0 | JavaFoil+Calcfoil stall+Eppler ext transition
122 | 14000000 | 0 | XFOIL ncrit=9
123 | 14000000 | 0.1 | JavaFoil+Calcfoil stall+Eppler ext transition
124 | 14000000 | 0.1 | XFOIL ncrit=9
125 | 14000000 | 0.25 | JavaFoil+Calcfoil stall+Eppler ext transition
126 | 14000000 | 0.25 | XFOIL ncrit=9
127 | 14000000 | 0.5 | JavaFoil+Calcfoil stall+Eppler ext transition
128 | 14000000 | 0.5 | XFOIL ncrit=9
129 | 16000000 | 0 | JavaFoil+Calcfoil stall+Eppler ext transition
130 | 16000000 | 0 | XFOIL ncrit=9
131 | 16000000 | 0.1 | JavaFoil+Calcfoil stall+Eppler ext transition
132 | 16000000 | 0.1 | XFOIL ncrit=9
133 | 16000000 | 0.25 | JavaFoil+Calcfoil stall+Eppler ext transition
134 | 16000000 | 0.25 | XFOIL ncrit=9
135 | 16000000 | 0.5 | JavaFoil+Calcfoil stall+Eppler ext transition
136 | 16000000 | 0.5 | XFOIL ncrit=9
137 | 18000000 | 0 | JavaFoil+Calcfoil stall+Eppler ext transition
138 | 18000000 | 0 | XFOIL ncrit=9
139 | 18000000 | 0.1 | JavaFoil+Calcfoil stall+Eppler ext transition
140 | 18000000 | 0.1 | XFOIL ncrit=9
141 | 18000000 | 0.25 | JavaFoil+Calcfoil stall+Eppler ext transition
142 | 18000000 | 0.25 | XFOIL ncrit=9
143 | 18000000 | 0.5 | JavaFoil+Calcfoil stall+Eppler ext transition
144 | 18000000 | 0.5 | XFOIL ncrit=9
145 | 20000000 | 0 | JavaFoil+Calcfoil stall+Eppler ext transition
146 | 20000000 | 0 | XFOIL ncrit=9
147 | 20000000 | 0.1 | JavaFoil+Calcfoil stall+Eppler ext transition
148 | 20000000 | 0.1 | XFOIL ncrit=9
149 | 20000000 | 0.25 | JavaFoil+Calcfoil stall+Eppler ext transition
150 | 20000000 | 0.25 | XFOIL ncrit=9
151 | 20000000 | 0.5 | JavaFoil+Calcfoil stall+Eppler ext transition
152 | 20000000 | 0.5 | XFOIL ncrit=9

## 1. Re 50k Mach 0.00 (1)
BIGFOIL.COM POLAR EXPORT
NACA65A409
NACA65A409 |  |  |  | Cl Max: | 0.876 | at alpha= | 8 | deg
JavaFoil+Calcfoil stall+Eppler ext transition |  |  |  | L/D Max: | 38.549 | at alpha= | 3.5 | deg
Re: | 50000 |  |  | Cd Min: | 0.01556 | at alpha= | -0.5 | deg
Mach: | 0 |  |  | Cl=0 at alpha= | -3.2065 | deg
|  |  |  | @ Cl=0.1, Cd= | 0.036399
|  |  |  | @ Cl=0.4, Cd= | 0.016011
|  |  |  | @ Cl=0.6, Cd= | 0.01687
alpha (deg) | Cl | Cd | Cm | Cl/Cd
-16 | -0.278 | 0.44813 | -0.019 | -0.62
-15.5 | -0.294 | 0.40994 | -0.02 | -0.718
-15 | -0.311 | 0.35038 | -0.02 | -0.888
-14.5 | -0.328 | 0.32883 | -0.02 | -0.998
-14 | -0.345 | 0.2943 | -0.02 | -1.173
-13.5 | -0.362 | 0.27247 | -0.02 | -1.329
-13 | -0.378 | 0.24081 | -0.02 | -1.571
-12.5 | -0.393 | 0.21212 | -0.021 | -1.855
-12 | -0.407 | 0.19534 | -0.021 | -2.083
-11.5 | -0.418 | 0.17569 | -0.021 | -2.379
-11 | -0.423 | 0.1597 | -0.021 | -2.648
-10.5 | -0.422 | 0.14154 | -0.021 | -2.982
-10 | -0.418 | 0.12803 | -0.021 | -3.264
-9.5 | -0.41 | 0.11164 | -0.022 | -3.673
-9 | -0.398 | 0.09877 | -0.022 | -4.029
-8.5 | -0.382 | 0.08888 | -0.022 | -4.295
-8 | -0.361 | 0.08112 | -0.022 | -4.453
-7.5 | -0.337 | 0.07633 | -0.022 | -4.41
-7 | -0.308 | 0.06741 | -0.023 | -4.568
-6.5 | -0.276 | 0.06175 | -0.023 | -4.463
-6 | -0.24 | 0.05584 | -0.025 | -4.297
-5.5 | -0.201 | 0.05188 | -0.026 | -3.881
-5 | -0.16 | 0.04826 | -0.027 | -3.322
-4.5 | -0.117 | 0.04528 | -0.027 | -2.591
-4 | -0.073 | 0.04281 | -0.028 | -1.7
-3.5 | -0.027 | 0.04093 | -0.029 | -0.663
-3 | 0.019 | 0.03905 | -0.03 | 0.494
-2.5 | 0.066 | 0.03766 | -0.032 | 1.757
-2 | 0.114 | 0.03588 | -0.038 | 3.171
-1.5 | 0.2 | 0.01619 | -0.076 | 12.337
-1 | 0.258 | 0.01622 | -0.077 | 15.933
-0.5 | 0.317 | 0.01556 | -0.077 | 20.393
0 | 0.369 | 0.01594 | -0.078 | 23.145
0.5 | 0.426 | 0.01607 | -0.079 | 26.53
1 | 0.484 | 0.01629 | -0.079 | 29.7
1.5 | 0.54 | 0.01653 | -0.08 | 32.685
2 | 0.597 | 0.01685 | -0.08 | 35.41
2.5 | 0.652 | 0.01722 | -0.081 | 37.861
3 | 0.718 | 0.0194 | -0.083 | 37.008
3.5 | 0.771 | 0.01999 | -0.083 | 38.549
4 | 0.67 | 0.03785 | -0.044 | 17.7
4.5 | 0.706 | 0.04087 | -0.038 | 17.281
5 | 0.742 | 0.04355 | -0.033 | 17.044
5.5 | 0.776 | 0.04695 | -0.029 | 16.535
6 | 0.807 | 0.05084 | -0.029 | 15.881
6.5 | 0.835 | 0.05533 | -0.028 | 15.083
7 | 0.857 | 0.06145 | -0.028 | 13.953
7.5 | 0.872 | 0.06696 | -0.027 | 13.022
8 | 0.876 | 0.07623 | -0.027 | 11.491
8.5 | 0.872 | 0.0861 | -0.027 | 10.132
9 | 0.861 | 0.09636 | -0.026 | 8.939
9.5 | 0.844 | 0.106 | -0.026 | 7.958
10 | 0.82 | 0.1148 | -0.026 | 7.141
10.5 | 0.791 | 0.12605 | -0.026 | 6.276
11 | 0.758 | 0.14004 | -0.026 | 5.415
11.5 | 0.723 | 0.15534 | -0.025 | 4.652
12 | 0.685 | 0.19052 | -0.023 | 3.596
12.5 | 0.647 | 0.21313 | -0.024 | 3.035
13 | 0.609 | 0.21782 | -0.027 | 2.794

## 2. Re 50k Mach 0.00 (2)
BIGFOIL.COM POLAR EXPORT
NACA65A409
NACA65A409 |  |  |  | Cl Max: | 1.0545 | at alpha= | 8.5 | deg
XFOIL ncrit=9 |  |  |  | L/D Max: | 29.894 | at alpha= | 6 | deg
Re: | 50000 |  |  | Cd Min: | 0.17227 | at alpha= | 13.5 | deg
Mach: | 0 |  |  | Cl=0 at alpha= | 0.24874 | deg
|  |  |  | @ Cl=0.1, Cd= | 0.025288
|  |  |  | @ Cl=0.4, Cd= | 0.038163
|  |  |  | @ Cl=0.6, Cd= | 0.0387
alpha (deg) | Cl | Cd | Cm | Cl/Cd
0 | -0.0198 | 0.02226 | -0.0245 | -0.88949
0.5 | 0.02 | 0.02314 | -0.0235 | 0.8643
1 | 0.0595 | 0.02413 | -0.0227 | 2.4658
1.5 | 0.0985 | 0.02524 | -0.0219 | 3.9025
2 | 0.1369 | 0.02648 | -0.0213 | 5.1699
2.5 | 0.1746 | 0.02786 | -0.0207 | 6.267
3 | 0.2116 | 0.02938 | -0.0202 | 7.2022
3.5 | 0.2476 | 0.03108 | -0.0199 | 7.9665
4 | 0.2826 | 0.03296 | -0.0197 | 8.574
4.5 | 0.3503 | 0.03618 | -0.0264 | 9.6821
5 | 0.4418 | 0.03983 | -0.0368 | 11.0921
5.5 | 0.5354 | 0.04288 | -0.0458 | 12.486
6 | 0.7898 | 0.02642 | -0.0403 | 29.894
6.5 | 0.8548 | 0.03181 | -0.0405 | 26.8721
7 | 0.9537 | 0.03854 | -0.0452 | 24.7457
7.5 | 1.007 | 0.04554 | -0.043 | 22.1124
8 | 1.0359 | 0.05252 | -0.0386 | 19.7239
8.5 | 1.0545 | 0.06174 | -0.0338 | 17.0797
9 | 1.0408 | 0.07027 | -0.0266 | 14.8114
9.5 | 1.0247 | 0.08331 | -0.0237 | 12.2998
10 | 0.9432 | 0.09052 | -0.0197 | 10.4198
11.5 | 0.7822 | 0.14105 | -0.0587 | 5.5456
12 | 0.7893 | 0.14916 | -0.0593 | 5.2916
12.5 | 0.798 | 0.15671 | -0.0596 | 5.0922
13 | 0.8268 | 0.16686 | -0.0591 | 4.9551
13.5 | 0.8152 | 0.17227 | -0.0624 | 4.7321

## 3. Re 50k Mach 0.10 (1)
BIGFOIL.COM POLAR EXPORT
NACA65A409
NACA65A409 |  |  |  | Cl Max: | 0.873 | at alpha= | 8 | deg
JavaFoil+Calcfoil stall+Eppler ext transition |  |  |  | L/D Max: | 38.586 | at alpha= | 3.5 | deg
Re: | 50000 |  |  | Cd Min: | 0.01558 | at alpha= | -0.5 | deg
Mach: | 0.1 |  |  | Cl=0 at alpha= | -3.2065 | deg
|  |  |  | @ Cl=0.1, Cd= | 0.036445
|  |  |  | @ Cl=0.4, Cd= | 0.01604
|  |  |  | @ Cl=0.6, Cd= | 0.2171
alpha (deg) | Cl | Cd | Cm | Cl/Cd
-15.5 | -0.254 | 0.46767 | -0.019 | -0.544
-15 | -0.273 | 0.43688 | -0.02 | -0.625
-14.5 | -0.292 | 0.37837 | -0.02 | -0.772
-14 | -0.312 | 0.32758 | -0.02 | -0.951
-13.5 | -0.331 | 0.29316 | -0.02 | -1.129
-13 | -0.35 | 0.25669 | -0.02 | -1.364
-12.5 | -0.368 | 0.2335 | -0.021 | -1.577
-12 | -0.385 | 0.20292 | -0.021 | -1.897
-11.5 | -0.399 | 0.18144 | -0.021 | -2.201
-11 | -0.407 | 0.1715 | -0.021 | -2.375
-10.5 | -0.409 | 0.15036 | -0.021 | -2.722
-10 | -0.408 | 0.13512 | -0.022 | -3.018
-9.5 | -0.402 | 0.11239 | -0.022 | -3.579
-9 | -0.392 | 0.10366 | -0.022 | -3.784
-8.5 | -0.378 | 0.0894 | -0.022 | -4.226
-8 | -0.359 | 0.08122 | -0.022 | -4.417
-7.5 | -0.335 | 0.07648 | -0.022 | -4.382
-7 | -0.307 | 0.0689 | -0.023 | -4.461
-6.5 | -0.276 | 0.06219 | -0.023 | -4.432
-6 | -0.24 | 0.05657 | -0.025 | -4.248
-5.5 | -0.202 | 0.05179 | -0.025 | -3.898
-5 | -0.161 | 0.04856 | -0.027 | -3.313
-4.5 | -0.118 | 0.04532 | -0.028 | -2.599
-4 | -0.073 | 0.04277 | -0.028 | -1.71
-3.5 | -0.027 | 0.04106 | -0.029 | -0.664
-3 | 0.019 | 0.03912 | -0.03 | 0.496
-2.5 | 0.066 | 0.03767 | -0.031 | 1.765
-2 | 0.114 | 0.03594 | -0.038 | 3.18
-1.5 | 0.201 | 0.01621 | -0.076 | 12.385
-1 | 0.26 | 0.01624 | -0.077 | 15.991
-0.5 | 0.319 | 0.01558 | -0.078 | 20.463
0 | 0.371 | 0.01597 | -0.078 | 23.211
0.5 | 0.429 | 0.01611 | -0.079 | 26.599
1 | 0.486 | 0.01633 | -0.08 | 29.765
1.5 | 0.543 | 0.01657 | -0.08 | 32.754
2 | 0.599 | 0.01689 | -0.081 | 35.481
2.5 | 0.655 | 0.01727 | -0.081 | 37.934
3 | 0.721 | 0.01946 | -0.083 | 37.055
3.5 | 0.774 | 0.02006 | -0.084 | 38.586
4 | 0.673 | 0.03787 | -0.045 | 17.77
4.5 | 0.709 | 0.04091 | -0.038 | 17.341
5 | 0.745 | 0.04351 | -0.032 | 17.129
5.5 | 0.779 | 0.04712 | -0.03 | 16.534
6 | 0.81 | 0.05087 | -0.029 | 15.916
6.5 | 0.836 | 0.05553 | -0.029 | 15.057
7 | 0.858 | 0.06118 | -0.028 | 14.025
7.5 | 0.871 | 0.06858 | -0.028 | 12.702
8 | 0.873 | 0.07656 | -0.027 | 11.398
8.5 | 0.866 | 0.08655 | -0.026 | 10.006
9 | 0.852 | 0.09749 | -0.026 | 8.735
9.5 | 0.83 | 0.11023 | -0.026 | 7.526
10 | 0.801 | 0.11532 | -0.026 | 6.949
10.5 | 0.768 | 0.12793 | -0.026 | 6.001
11 | 0.73 | 0.14323 | -0.025 | 5.096
11.5 | 0.689 | 0.1621 | -0.025 | 4.253
12 | 0.647 | 0.18284 | -0.026 | 3.54
12.5 | 0.605 | 0.19972 | -0.026 | 3.027
13 | 0.562 | 0.2171 | -0.027 | 2.59

## 4. Re 50k Mach 0.10 (2)
BIGFOIL.COM POLAR EXPORT
NACA65A409
NACA65A409 |  |  |  | Cl Max: | 1.0513 | at alpha= | 8.5 | deg
XFOIL ncrit=9 |  |  |  | L/D Max: | 29.5213 | at alpha= | 6 | deg
Re: | 50000 |  |  | Cd Min: | 0.24128 | at alpha= | -20 | deg
Mach: | 0.1 |  |  | Cl=0 at alpha= | 0.2606 | deg
|  |  |  | @ Cl=0.1, Cd= | 0.025382
|  |  |  | @ Cl=0.4, Cd= | 0.038209
|  |  |  | @ Cl=0.6, Cd= | 0.038733
alpha (deg) | Cl | Cd | Cm | Cl/Cd
-20 | -0.6309 | 0.24128 | 0.0112 | -2.6148
-19.5 | -0.6145 | 0.23479 | 0.0081 | -2.6172
-19 | -0.5994 | 0.22929 | 0.0045 | -2.6142
-18.5 | -0.5889 | 0.22687 | -0.0002 | -2.5958
-18 | -0.5868 | 0.22848 | -0.0053 | -2.5683
-17.5 | -0.5557 | 0.2111 | -0.0054 | -2.6324
-17 | -0.5404 | 0.20471 | -0.0081 | -2.6398
-16.5 | -0.5307 | 0.20077 | -0.0119 | -2.6433
-16 | -0.5345 | 0.20184 | -0.0168 | -2.6481
-15.5 | -0.501 | 0.18614 | -0.0163 | -2.6915
-15 | -0.4942 | 0.18217 | -0.0197 | -2.7129
-14.5 | -0.4802 | 0.17433 | -0.0215 | -2.7545
-14 | -0.4702 | 0.16871 | -0.0236 | -2.787
-13.5 | -0.4707 | 0.16459 | -0.0269 | -2.8598
-13 | -0.4506 | 0.15584 | -0.0271 | -2.8914
-12.5 | -0.4495 | 0.15057 | -0.0297 | -2.9853
-12 | -0.4402 | 0.14432 | -0.0307 | -3.0502
-11.5 | -0.4279 | 0.13681 | -0.031 | -3.1277
-11 | -0.4304 | 0.1316 | -0.0329 | -3.2705
-10.5 | -0.4397 | 0.128 | -0.0347 | -3.4352
-10 | -0.4162 | 0.11888 | -0.0323 | -3.501
-9.5 | -0.4184 | 0.11376 | -0.0319 | -3.6779
-9 | -0.4304 | 0.10961 | -0.0315 | -3.9266
-8.5 | -0.4196 | 0.10282 | -0.0285 | -4.0809
-8 | -0.4205 | 0.0975 | -0.0251 | -4.3128
-7.5 | -0.4324 | 0.09332 | -0.0202 | -4.6335
-7 | -0.4343 | 0.08844 | -0.0142 | -4.9107
-6.5 | -0.4477 | 0.08483 | -0.0062 | -5.2776
-6 | -0.4175 | 0.07924 | 0.0025 | -5.2688
-5.5 | -0.3686 | 0.07249 | 0.0087 | -5.0848
-4 | -0.4202 | 0.04475 | -0.0346 | -9.3899
-3.5 | -0.3633 | 0.03752 | -0.0353 | -9.6828
-3 | -0.313 | 0.033 | -0.0337 | -9.4848
-2.5 | -0.2652 | 0.02999 | -0.0316 | -8.8429
-2 | -0.2158 | 0.0272 | -0.0295 | -7.9338
-1.5 | -0.1683 | 0.0254 | -0.0275 | -6.626
-1 | -0.1025 | 0.02093 | -0.027 | -4.8973
-0.5 | -0.0614 | 0.02157 | -0.0256 | -2.8465
0 | -0.0209 | 0.02233 | -0.0245 | -0.93596
0.5 | 0.0192 | 0.02321 | -0.0236 | 0.82723
1 | 0.0589 | 0.0242 | -0.0227 | 2.4339
1.5 | 0.0981 | 0.02532 | -0.022 | 3.8744
2 | 0.1367 | 0.02657 | -0.0213 | 5.1449
2.5 | 0.1746 | 0.02796 | -0.0208 | 6.2446
3 | 0.2118 | 0.02949 | -0.0203 | 7.1821
3.5 | 0.2479 | 0.0312 | -0.02 | 7.9455
4 | 0.283 | 0.0331 | -0.0198 | 8.5498
4.5 | 0.3561 | 0.03647 | -0.0275 | 9.7642
5 | 0.4485 | 0.04013 | -0.0378 | 11.1762
5.5 | 0.5334 | 0.04295 | -0.0453 | 12.4191
6 | 0.7894 | 0.02674 | -0.0396 | 29.5213
6.5 | 0.8594 | 0.0321 | -0.0403 | 26.7726
7 | 0.9583 | 0.03903 | -0.045 | 24.5529
7.5 | 1.0096 | 0.0461 | -0.0425 | 21.9002
8 | 1.0364 | 0.05312 | -0.0378 | 19.5105
8.5 | 1.0513 | 0.06206 | -0.0326 | 16.9401
9 | 1.0479 | 0.07123 | -0.0268 | 14.7115
10 | 0.9514 | 0.09124 | -0.0193 | 10.4274
10.5 | 0.7828 | 0.12415 | -0.0558 | 6.3053
11.5 | 0.782 | 0.14155 | -0.0589 | 5.5245
12 | 0.7907 | 0.14988 | -0.0596 | 5.2756
12.5 | 0.7992 | 0.15743 | -0.06 | 5.0765
13 | 0.8315 | 0.16797 | -0.0592 | 4.9503
13.5 | 0.8176 | 0.17312 | -0.0628 | 4.7227

## 5. Re 50k Mach 0.25 (1)
BIGFOIL.COM POLAR EXPORT
NACA65A409
NACA65A409 |  |  |  | Cl Max: | 0.857 | at alpha= | 7.5 | deg
JavaFoil+Calcfoil stall+Eppler ext transition |  |  |  | L/D Max: | 38.764 | at alpha= | 3.5 | deg
Re: | 50000 |  |  | Cd Min: | 0.01573 | at alpha= | -0.5 | deg
Mach: | 0.25 |  |  | Cl=0 at alpha= | -3.2083 | deg
|  |  |  | @ Cl=0.1, Cd= | 0.036849
|  |  |  | @ Cl=0.4, Cd= | 0.35951
|  |  |  | @ Cl=0.6, Cd= | 0.35951
alpha (deg) | Cl | Cd | Cm | Cl/Cd
-13.5 | -0.058 | 0.2472 | -0.024 | -0.236
-13 | -0.055 | 0.23463 | -0.024 | -0.236
-12.5 | -0.099 | 0.69425 | -0.022 | -0.142
-12 | -0.173 | 0.48231 | -0.022 | -0.359
-11.5 | -0.226 | 0.35931 | -0.022 | -0.629
-11 | -0.265 | 0.29533 | -0.023 | -0.898
-10.5 | -0.294 | 0.23268 | -0.023 | -1.264
-10 | -0.317 | 0.19133 | -0.023 | -1.656
-9.5 | -0.333 | 0.15987 | -0.023 | -2.081
-9 | -0.341 | 0.12889 | -0.023 | -2.648
-8.5 | -0.342 | 0.10818 | -0.023 | -3.165
-8 | -0.336 | 0.09473 | -0.023 | -3.544
-7.5 | -0.322 | 0.0822 | -0.023 | -3.913
-7 | -0.301 | 0.07485 | -0.023 | -4.018
-6.5 | -0.274 | 0.06641 | -0.023 | -4.12
-6 | -0.241 | 0.05877 | -0.025 | -4.104
-5.5 | -0.204 | 0.05373 | -0.026 | -3.801
-5 | -0.164 | 0.04947 | -0.027 | -3.308
-4.5 | -0.12 | 0.04636 | -0.028 | -2.595
-4 | -0.075 | 0.04346 | -0.029 | -1.722
-3.5 | -0.028 | 0.0415 | -0.03 | -0.673
-3 | 0.02 | 0.03939 | -0.031 | 0.506
-2.5 | 0.068 | 0.03794 | -0.032 | 1.799
-2 | 0.117 | 0.03627 | -0.038 | 3.235
-1.5 | 0.206 | 0.01638 | -0.078 | 12.587
-1 | 0.267 | 0.01636 | -0.079 | 16.31
-0.5 | 0.328 | 0.01573 | -0.08 | 20.837
0 | 0.381 | 0.01615 | -0.08 | 23.583
0.5 | 0.44 | 0.0163 | -0.081 | 26.998
1 | 0.499 | 0.01654 | -0.082 | 30.179
1.5 | 0.557 | 0.01679 | -0.082 | 33.192
2 | 0.615 | 0.01716 | -0.083 | 35.857
2.5 | 0.672 | 0.01757 | -0.083 | 38.263
3 | 0.739 | 0.01982 | -0.085 | 37.302
3.5 | 0.793 | 0.02046 | -0.086 | 38.764
4 | 0.689 | 0.03836 | -0.044 | 17.957
4.5 | 0.726 | 0.04146 | -0.037 | 17.503
5 | 0.761 | 0.04418 | -0.032 | 17.227
5.5 | 0.793 | 0.04829 | -0.03 | 16.422
6 | 0.82 | 0.05288 | -0.03 | 15.514
6.5 | 0.842 | 0.05792 | -0.029 | 14.531
7 | 0.856 | 0.06644 | -0.028 | 12.882
7.5 | 0.857 | 0.07448 | -0.028 | 11.505
8 | 0.84 | 0.08555 | -0.027 | 9.818
8.5 | 0.809 | 0.1028 | -0.027 | 7.87
9 | 0.764 | 0.11535 | -0.027 | 6.627
9.5 | 0.707 | 0.13397 | -0.026 | 5.274
10 | 0.637 | 0.15235 | -0.025 | 4.183
10.5 | 0.559 | 0.18132 | -0.026 | 3.08
11 | 0.472 | 0.21958 | -0.027 | 2.151
11.5 | 0.38 | 0.24478 | -0.028 | 1.551
12 | 0.278 | 0.29454 | -0.029 | 0.945
12.5 | 0.119 | 0.35951 | -0.03 | 0.332

## 6. Re 50k Mach 0.25 (2)
BIGFOIL.COM POLAR EXPORT
NACA65A409
NACA65A409 |  |  |  | Cl Max: | 1.0347 | at alpha= | 8 | deg
XFOIL ncrit=9 |  |  |  | L/D Max: | 28.0298 | at alpha= | 6 | deg
Re: | 50000 |  |  | Cd Min: | 0.24446 | at alpha= | -20 | deg
Mach: | 0.25 |  |  | Cl=0 at alpha= | 0.32609 | deg
|  |  |  | @ Cl=0.1, Cd= | 0.025915
|  |  |  | @ Cl=0.4, Cd= | 0.038604
|  |  |  | @ Cl=0.6, Cd= | 0.041002
alpha (deg) | Cl | Cd | Cm | Cl/Cd
-20 | -0.6402 | 0.24446 | 0.0123 | -2.6188
-19.5 | -0.6237 | 0.23846 | 0.0087 | -2.6155
-19 | -0.6094 | 0.23421 | 0.0043 | -2.6019
-18.5 | -0.6034 | 0.23529 | -0.0011 | -2.5645
-18 | -0.578 | 0.22082 | -0.0025 | -2.6175
-17 | -0.5465 | 0.20817 | -0.0085 | -2.6253
-16.5 | -0.5429 | 0.20766 | -0.0133 | -2.6144
-16 | -0.5179 | 0.19503 | -0.0143 | -2.6555
-15.5 | -0.5041 | 0.18895 | -0.0169 | -2.6679
-15 | -0.5071 | 0.18889 | -0.0215 | -2.6846
-14.5 | -0.4782 | 0.176 | -0.0215 | -2.717
-14 | -0.4815 | 0.17451 | -0.0256 | -2.7592
-13.5 | -0.4563 | 0.16338 | -0.0257 | -2.7929
-13 | -0.4608 | 0.161 | -0.0292 | -2.8621
-12.5 | -0.4382 | 0.15102 | -0.0291 | -2.9016
-12 | -0.4541 | 0.15001 | -0.0332 | -3.0271
-11.5 | -0.4334 | 0.14058 | -0.0327 | -3.0829
-11 | -0.4211 | 0.13312 | -0.0327 | -3.1633
-10.5 | -0.4186 | 0.12748 | -0.0332 | -3.2837
-10 | -0.4232 | 0.12268 | -0.0336 | -3.4496
-9.5 | -0.4081 | 0.11489 | -0.0319 | -3.5521
-9 | -0.4113 | 0.11005 | -0.0308 | -3.7374
-8.5 | -0.4068 | 0.10399 | -0.0283 | -3.9119
-8 | -0.4094 | 0.09893 | -0.0251 | -4.1383
-7.5 | -0.4211 | 0.09489 | -0.0203 | -4.4378
-7 | -0.4218 | 0.08997 | -0.0143 | -4.6882
-6.5 | -0.4254 | 0.0858 | -0.0064 | -4.958
-6 | -0.3899 | 0.0794 | 0.0011 | -4.9106
-4.5 | -0.3429 | 0.06332 | 0.0174 | -5.4154
-4 | -0.4356 | 0.04744 | -0.0343 | -9.1821
-3.5 | -0.381 | 0.03975 | -0.0356 | -9.5849
-3 | -0.3292 | 0.03465 | -0.0345 | -9.5007
-2.5 | -0.2801 | 0.03129 | -0.0326 | -8.9517
-2 | -0.2295 | 0.02827 | -0.0304 | -8.1181
-1.5 | -0.1799 | 0.02632 | -0.0283 | -6.8351
-1 | -0.141 | 0.00824 | -0.0253 | -17.1117
-0.5 | -0.0953 | 0.00619 | -0.0212 | -15.3958
0 | -0.027 | 0.02268 | -0.0249 | -1.1905
0.5 | 0.0144 | 0.02359 | -0.0239 | 0.61043
1 | 0.0554 | 0.02462 | -0.0231 | 2.2502
1.5 | 0.0958 | 0.02578 | -0.0224 | 3.7161
2 | 0.1356 | 0.02706 | -0.0217 | 5.0111
2.5 | 0.1745 | 0.0285 | -0.0212 | 6.1228
3 | 0.2126 | 0.0301 | -0.0208 | 7.0631
3.5 | 0.2496 | 0.03188 | -0.0205 | 7.8294
4 | 0.2855 | 0.03386 | -0.0203 | 8.4318
4.5 | 0.3899 | 0.03822 | -0.0334 | 10.2015
5 | 0.4767 | 0.04152 | -0.0419 | 11.4812
5.5 | 0.5561 | 0.04394 | -0.0476 | 12.6559
6 | 0.791 | 0.02822 | -0.0363 | 28.0298
6.5 | 0.9016 | 0.0346 | -0.0419 | 26.0578
7 | 0.9795 | 0.04159 | -0.043 | 23.5513
7.5 | 1.0202 | 0.04894 | -0.0392 | 20.8459
8 | 1.0347 | 0.05614 | -0.0334 | 18.4307
8.5 | 1.0338 | 0.06404 | -0.0274 | 16.143
9 | 1.0172 | 0.07219 | -0.0216 | 14.0906
9.5 | 0.9842 | 0.08089 | -0.0168 | 12.1671
10 | 0.9206 | 0.09022 | -0.0163 | 10.2039
10.5 | 0.8948 | 0.10494 | -0.0221 | 8.5268
11 | 0.6886 | 0.11921 | -0.0329 | 5.7764
11.5 | 0.6492 | 0.13622 | -0.0464 | 4.7658
12 | 0.6395 | 0.14167 | -0.0475 | 4.514
12.5 | 0.6285 | 0.14582 | -0.0488 | 4.3101
13 | 0.6334 | 0.15183 | -0.0501 | 4.1718

## 7. Re 50k Mach 0.50 (1)
BIGFOIL.COM POLAR EXPORT
NACA65A409
NACA65A409 |  |  |  | Cl Max: | 1.216 | at alpha= | 20 | deg
JavaFoil+Calcfoil stall+Eppler ext transition |  |  |  | L/D Max: | 38.002 | at alpha= | 3 | deg
Re: | 50000 |  |  | Cd Min: | 0.01643 | at alpha= | -0.5 | deg
Mach: | 0.5 |  |  | Cl=0 at alpha= | -3.2075 | deg
|  |  |  | @ Cl=0.1, Cd= | 0.038417
|  |  |  | @ Cl=0.4, Cd= | 0.016718
|  |  |  | @ Cl=0.6, Cd= | 0.18663
alpha (deg) | Cl | Cd | Cm | Cl/Cd
-20 | -0.897 | 0.39354 | -0.034 | -2.279
-19.5 | -0.871 | 0.38596 | -0.035 | -2.257
-19 | -0.845 | 0.38202 | -0.035 | -2.213
-18.5 | -0.818 | 0.37881 | -0.034 | -2.159
-18 | -0.791 | 0.36011 | -0.034 | -2.197
-17.5 | -0.765 | 0.35471 | -0.034 | -2.157
-17 | -0.739 | 0.35876 | -0.034 | -2.06
-16.5 | -0.713 | 0.35104 | -0.035 | -2.031
-16 | -0.687 | 0.34828 | -0.035 | -1.972
-15.5 | -0.66 | 0.324 | -0.035 | -2.038
-15 | -0.634 | 0.32204 | -0.036 | -1.969
-14.5 | -0.606 | 0.29339 | -0.034 | -2.066
-14 | -0.58 | 0.28103 | -0.034 | -2.062
-13.5 | -0.553 | 0.29053 | -0.034 | -1.903
-13 | -0.527 | 0.43485 | -0.035 | -1.211
-12.5 | -0.5 | 0.28666 | -0.035 | -1.744
-12 | -0.473 | 0.2804 | -0.035 | -1.688
-11.5 | -0.446 | 0.26847 | -0.032 | -1.66
-11 | -0.419 | 0.25665 | -0.033 | -1.632
-10.5 | -0.392 | 0.23067 | -0.033 | -1.701
-10 | -0.366 | 0.2214 | -0.033 | -1.651
-9.5 | -0.339 | 0.22117 | -0.033 | -1.532
-9 | -0.312 | 0.20822 | -0.03 | -1.496
-8.5 | -0.285 | 0.19389 | -0.03 | -1.468
-8 | -0.258 | 0.19717 | -0.03 | -1.308
-7.5 | -0.231 | 0.18135 | -0.031 | -1.274
-7 | -0.204 | 0.17542 | -0.031 | -1.164
-6.5 | -0.177 | 0.17238 | -0.031 | -1.029
-6 | -0.15 | 0.13934 | -0.027 | -1.078
-5.5 | -0.123 | 0.13285 | -0.028 | -0.929
-5 | -0.159 | 0.06519 | -0.027 | -2.442
-4.5 | -0.127 | 0.05326 | -0.029 | -2.377
-4 | -0.081 | 0.04758 | -0.031 | -1.709
-3.5 | -0.031 | 0.04352 | -0.032 | -0.708
-3 | 0.022 | 0.04102 | -0.033 | 0.539
-2.5 | 0.076 | 0.03908 | -0.035 | 1.946
-2 | 0.131 | 0.03756 | -0.039 | 3.477
-1.5 | 0.186 | 0.03605 | -0.046 | 5.166
-1 | 0.298 | 0.01694 | -0.088 | 17.605
-0.5 | 0.366 | 0.01643 | -0.089 | 22.302
0 | 0.425 | 0.01693 | -0.09 | 25.074
0.5 | 0.491 | 0.01718 | -0.09 | 28.554
1 | 0.556 | 0.01749 | -0.091 | 31.778
1.5 | 0.619 | 0.01792 | -0.091 | 34.558
2 | 0.683 | 0.01837 | -0.092 | 37.177
2.5 | 0.758 | 0.02075 | -0.094 | 36.518
3 | 0.819 | 0.02156 | -0.095 | 38.002
3.5 | 0.718 | 0.03752 | -0.05 | 19.134
4 | 0.756 | 0.04055 | -0.043 | 18.651
4.5 | 0.787 | 0.04458 | -0.035 | 17.664
5 | 0.804 | 0.05057 | -0.032 | 15.907
5.5 | 0.788 | 0.06143 | -0.03 | 12.825
6 | 0.492 | 0.1525 | -0.032 | 3.224
6.5 | 0.518 | 0.1555 | -0.032 | 3.331
7 | 0.544 | 0.15958 | -0.032 | 3.41
7.5 | 0.571 | 0.17869 | -0.039 | 3.196
8 | 0.597 | 0.18444 | -0.039 | 3.238
8.5 | 0.623 | 0.20346 | -0.038 | 3.063
9 | 0.65 | 0.22297 | -0.044 | 2.916
9.5 | 0.676 | 0.22042 | -0.045 | 3.069
10 | 0.702 | 0.22774 | -0.045 | 3.084
10.5 | 0.728 | 0.24082 | -0.045 | 3.024
11 | 0.755 | 0.28973 | -0.05 | 2.607
11.5 | 0.781 | 0.28978 | -0.05 | 2.695
12 | 0.807 | 0.29316 | -0.05 | 2.752
12.5 | 0.832 | 0.28511 | -0.05 | 2.919
13 | 0.86 | 0.29026 | -0.055 | 2.963
13.5 | 0.886 | 0.297 | -0.055 | 2.981
14 | 0.911 | 0.30163 | -0.056 | 3.02
14.5 | 0.936 | 0.32426 | -0.056 | 2.887
15 | 0.961 | 0.32027 | -0.056 | 3.002
15.5 | 0.987 | 0.35407 | -0.057 | 2.787
16 | 1.014 | 0.3612 | -0.06 | 2.808
16.5 | 1.039 | 0.37064 | -0.061 | 2.804
17 | 1.064 | 0.37109 | -0.061 | 2.868
17.5 | 1.089 | 0.37656 | -0.062 | 2.892
18 | 1.115 | 0.39758 | -0.063 | 2.803
18.5 | 1.142 | 0.43456 | -0.065 | 2.627
19 | 1.166 | 0.42815 | -0.066 | 2.724
19.5 | 1.191 | 0.43042 | -0.066 | 2.767
20 | 1.216 | 0.44488 | -0.067 | 2.734

## 8. Re 50k Mach 0.50 (2)
BIGFOIL.COM POLAR EXPORT
NACA65A409
NACA65A409 |  |  |  | Cl Max: | 1.0996 | at alpha= | 20 | deg
XFOIL ncrit=9 |  |  |  | L/D Max: | 28.2164 | at alpha= | 5.5 | deg
Re: | 50000 |  |  | Cd Min: | 0.29974 | at alpha= | 19.5 | deg
Mach: | 0.5 |  |  | Cl=0 at alpha= | 0.5812 | deg
|  |  |  | @ Cl=0.1, Cd= | 0.028187
|  |  |  | @ Cl=0.4, Cd= | 0.040293
|  |  |  | @ Cl=0.6, Cd= | 0.042645
alpha (deg) | Cl | Cd | Cm | Cl/Cd
-20 | -0.6979 | 0.27288 | 0.0141 | -2.5575
-19.5 | -0.6738 | 0.25953 | 0.0108 | -2.5962
-19 | -0.651 | 0.24952 | 0.0075 | -2.609
-18.5 | -0.6312 | 0.24236 | 0.0034 | -2.6044
-18 | -0.6159 | 0.23881 | -0.0018 | -2.579
-17.5 | -0.5983 | 0.23193 | -0.0059 | -2.5797
-17 | -0.5734 | 0.22051 | -0.0081 | -2.6003
-16.5 | -0.5569 | 0.21483 | -0.0121 | -2.5923
-16 | -0.5427 | 0.20915 | -0.0161 | -2.5948
-15.5 | -0.5204 | 0.19975 | -0.0181 | -2.6053
-15 | -0.5191 | 0.19989 | -0.0231 | -2.5969
-14.5 | -0.4874 | 0.18573 | -0.0237 | -2.6242
-14 | -0.4883 | 0.18494 | -0.028 | -2.6403
-13.5 | -0.4587 | 0.17234 | -0.0285 | -2.6616
-13 | -0.4514 | 0.16712 | -0.0312 | -2.7011
-12.5 | -0.4411 | 0.1612 | -0.0328 | -2.7364
-12 | -0.4233 | 0.15275 | -0.0334 | -2.7712
-11.5 | -0.4138 | 0.14638 | -0.0343 | -2.8269
-11 | -0.4079 | 0.14061 | -0.0348 | -2.9009
-10.5 | -0.4074 | 0.13569 | -0.0352 | -3.0024
-10 | -0.4063 | 0.13006 | -0.035 | -3.1239
-9.5 | -0.3886 | 0.12204 | -0.0333 | -3.1842
-9 | -0.3982 | 0.11804 | -0.032 | -3.3734
-8.5 | -0.4014 | 0.11316 | -0.0292 | -3.5472
-8 | -0.3889 | 0.10602 | -0.0257 | -3.6682
-7.5 | -0.3974 | 0.10197 | -0.0206 | -3.8972
-7 | -0.3865 | 0.09599 | -0.0145 | -4.0265
-6 | -0.3584 | 0.08421 | -0.0025 | -4.256
-4 | -0.4868 | 0.05821 | -0.0284 | -8.3628
-3.5 | -0.4449 | 0.04944 | -0.0344 | -8.9988
-3 | -0.3972 | 0.04255 | -0.0357 | -9.3349
-2.5 | -0.3456 | 0.03734 | -0.0355 | -9.2555
-2 | -0.2895 | 0.03334 | -0.0341 | -8.6833
-1.5 | -0.2336 | 0.03019 | -0.0319 | -7.7377
-1 | -0.1751 | 0.02811 | -0.0298 | -6.2291
-0.5 | -0.1126 | 0.02583 | -0.0298 | -4.3593
0 | -0.0554 | 0.02421 | -0.0264 | -2.2883
0.5 | -0.0076 | 0.02522 | -0.0253 | -0.30135
1 | 0.0392 | 0.02637 | -0.0245 | 1.4865
1.5 | 0.085 | 0.02769 | -0.0238 | 3.0697
2 | 0.1297 | 0.02917 | -0.0233 | 4.4463
2.5 | 0.1732 | 0.03083 | -0.0229 | 5.6179
3 | 0.2155 | 0.03269 | -0.0226 | 6.5922
3.5 | 0.2975 | 0.03614 | -0.0304 | 8.2319
4 | 0.384 | 0.03966 | -0.0385 | 9.6823
4.5 | 0.4651 | 0.04287 | -0.0446 | 10.8491
5 | 0.5547 | 0.04587 | -0.0506 | 12.0929
5.5 | 0.8005 | 0.02837 | -0.0341 | 28.2164
6 | 0.8306 | 0.03361 | -0.0277 | 24.7129
6.5 | 0.9825 | 0.0426 | -0.0351 | 23.0634
7 | 1.0028 | 0.04951 | -0.0291 | 20.2545
7.5 | 1.0041 | 0.05672 | -0.023 | 17.7028
8 | 0.9873 | 0.06424 | -0.017 | 15.3689
8.5 | 0.9414 | 0.07185 | -0.013 | 13.1023
9 | 0.8943 | 0.08229 | -0.0153 | 10.8677
9.5 | 0.861 | 0.09488 | -0.0218 | 9.0746
10 | 0.8555 | 0.10707 | -0.0266 | 7.9901
10.5 | 0.8325 | 0.1222 | -0.038 | 6.8126
11 | 0.8238 | 0.13566 | -0.0469 | 6.0725
12 | 0.8117 | 0.16374 | -0.0698 | 4.9572
12.5 | 0.8254 | 0.17249 | -0.0725 | 4.7852
13 | 0.8487 | 0.18281 | -0.0744 | 4.6425
13.5 | 0.8565 | 0.18929 | -0.0774 | 4.5248
14 | 0.8814 | 0.19968 | -0.0795 | 4.4141
14.5 | 0.9049 | 0.21064 | -0.0821 | 4.296
15 | 0.9186 | 0.21841 | -0.0858 | 4.2059
15.5 | 0.9323 | 0.22563 | -0.0899 | 4.132
16 | 0.9477 | 0.23303 | -0.0941 | 4.0669
16.5 | 0.9683 | 0.24239 | -0.0977 | 3.9948
17 | 0.9932 | 0.25379 | -0.1007 | 3.9135
17.5 | 1.0008 | 0.25653 | -0.1076 | 3.9013
18 | 1.0229 | 0.2667 | -0.1116 | 3.8354
18.5 | 1.044 | 0.27563 | -0.1158 | 3.7877
19 | 1.06 | 0.28222 | -0.1219 | 3.7559
19.5 | 1.0912 | 0.29974 | -0.1235 | 3.6405
20 | 1.0996 | 0.2987 | -0.1321 | 3.6813

## 9. Re 100k Mach 0.00 (1)
BIGFOIL.COM POLAR EXPORT
NACA65A409
NACA65A409 |  |  |  | Cl Max: | 0.876 | at alpha= | 8 | deg
JavaFoil+Calcfoil stall+Eppler ext transition |  |  |  | L/D Max: | 51.939 | at alpha= | 2.5 | deg
Re: | 100000 |  |  | Cd Min: | 0.01156 | at alpha= | -0.5 | deg
Mach: | 0 |  |  | Cl=0 at alpha= | -3.2065 | deg
|  |  |  | @ Cl=0.1, Cd= | 0.024576
|  |  |  | @ Cl=0.4, Cd= | 0.011763
|  |  |  | @ Cl=0.6, Cd= | 0.012402
alpha (deg) | Cl | Cd | Cm | Cl/Cd
-16 | -0.278 | 0.34538 | -0.02 | -0.805
-15.5 | -0.294 | 0.32024 | -0.02 | -0.919
-15 | -0.311 | 0.29075 | -0.02 | -1.07
-14.5 | -0.328 | 0.25577 | -0.02 | -1.283
-14 | -0.345 | 0.22898 | -0.021 | -1.508
-13.5 | -0.362 | 0.21512 | -0.02 | -1.683
-13 | -0.378 | 0.18909 | -0.021 | -2.001
-12.5 | -0.393 | 0.17485 | -0.021 | -2.25
-12 | -0.407 | 0.15495 | -0.021 | -2.626
-11.5 | -0.418 | 0.14287 | -0.021 | -2.926
-11 | -0.423 | 0.13067 | -0.021 | -3.236
-10.5 | -0.422 | 0.11701 | -0.021 | -3.608
-10 | -0.418 | 0.10676 | -0.021 | -3.915
-9.5 | -0.41 | 0.09189 | -0.022 | -4.462
-9 | -0.398 | 0.08543 | -0.022 | -4.659
-8.5 | -0.382 | 0.07733 | -0.023 | -4.937
-8 | -0.361 | 0.07065 | -0.023 | -5.114
-7.5 | -0.337 | 0.06625 | -0.023 | -5.08
-7 | -0.308 | 0.06004 | -0.023 | -5.129
-6.5 | -0.276 | 0.05517 | -0.024 | -4.995
-6 | -0.24 | 0.05005 | -0.025 | -4.794
-5.5 | -0.201 | 0.04652 | -0.026 | -4.329
-5 | -0.16 | 0.04361 | -0.027 | -3.677
-4.5 | -0.117 | 0.04119 | -0.028 | -2.848
-4 | -0.073 | 0.03903 | -0.029 | -1.865
-3.5 | -0.027 | 0.03732 | -0.03 | -0.727
-3 | 0.019 | 0.03575 | -0.031 | 0.54
-2.5 | 0.066 | 0.03425 | -0.034 | 1.935
-2 | 0.141 | 0.01291 | -0.076 | 10.917
-1.5 | 0.2 | 0.01287 | -0.077 | 15.521
-1 | 0.258 | 0.01284 | -0.077 | 20.125
-0.5 | 0.317 | 0.01156 | -0.078 | 27.44
0 | 0.372 | 0.0117 | -0.079 | 31.819
0.5 | 0.43 | 0.01183 | -0.079 | 36.367
1 | 0.488 | 0.01199 | -0.08 | 40.731
1.5 | 0.545 | 0.01218 | -0.081 | 44.779
2 | 0.602 | 0.01241 | -0.081 | 48.507
2.5 | 0.658 | 0.01267 | -0.082 | 51.939
3 | 0.72 | 0.01554 | -0.083 | 46.351
3.5 | 0.773 | 0.01688 | -0.084 | 45.83
4 | 0.824 | 0.01744 | -0.084 | 47.262
4.5 | 0.71 | 0.03714 | -0.044 | 19.105
5 | 0.743 | 0.04009 | -0.035 | 18.53
5.5 | 0.776 | 0.04315 | -0.03 | 17.991
6 | 0.807 | 0.04641 | -0.029 | 17.399
6.5 | 0.835 | 0.04998 | -0.029 | 16.699
7 | 0.857 | 0.0549 | -0.028 | 15.618
7.5 | 0.872 | 0.06028 | -0.028 | 14.467
8 | 0.876 | 0.06682 | -0.027 | 13.11
8.5 | 0.872 | 0.07321 | -0.027 | 11.915
9 | 0.861 | 0.08057 | -0.026 | 10.691
9.5 | 0.844 | 0.09033 | -0.026 | 9.339
10 | 0.82 | 0.09756 | -0.026 | 8.404
10.5 | 0.791 | 0.10955 | -0.027 | 7.221
11 | 0.758 | 0.1184 | -0.027 | 6.405
11.5 | 0.723 | 0.13024 | -0.026 | 5.549
12 | 0.685 | 0.14857 | -0.025 | 4.612
12.5 | 0.647 | 0.16218 | -0.025 | 3.989
13 | 0.609 | 0.1755 | -0.028 | 3.468

## 10. Re 100k Mach 0.00 (2)
BIGFOIL.COM POLAR EXPORT
NACA65A409
NACA65A409 |  |  |  | Cl Max: | 1.0354 | at alpha= | 8 | deg
XFOIL ncrit=9 |  |  |  | L/D Max: | 53.8345 | at alpha= | 5 | deg
Re: | 100000 |  |  | Cd Min: | 0.04648 | at alpha= | 8 | deg
Mach: | 0 |  |  | Cl=0 at alpha= | -99 | deg
|  |  |  | @ Cl=0.1, Cd= | 0.020246
|  |  |  | @ Cl=0.4, Cd= | 0.024766
|  |  |  | @ Cl=0.6, Cd= | 0.0259
alpha (deg) | Cl | Cd | Cm | Cl/Cd
0 | 0.0839 | 0.02001 | -0.0451 | 4.1929
0.5 | 0.1493 | 0.02097 | -0.0484 | 7.1197
1 | 0.2141 | 0.02194 | -0.0516 | 9.7584
1.5 | 0.2776 | 0.02287 | -0.0544 | 12.1382
2 | 0.3383 | 0.02378 | -0.0567 | 14.2262
2.5 | 0.3929 | 0.02466 | -0.0577 | 15.9327
3 | 0.45 | 0.02551 | -0.059 | 17.6401
3.5 | 0.5126 | 0.02622 | -0.0609 | 19.55
4 | 0.5901 | 0.02638 | -0.0646 | 22.3692
5 | 0.8199 | 0.01523 | -0.0652 | 53.8345
5.5 | 0.8062 | 0.0203 | -0.0533 | 39.7143
6 | 0.8324 | 0.02328 | -0.048 | 35.756
6.5 | 0.8923 | 0.02763 | -0.0483 | 32.2946
7 | 0.9577 | 0.0334 | -0.0494 | 28.6737
7.5 | 1.0051 | 0.03959 | -0.0467 | 25.3877
8 | 1.0354 | 0.04648 | -0.042 | 22.2762

## 11. Re 100k Mach 0.10 (1)
BIGFOIL.COM POLAR EXPORT
NACA65A409
NACA65A409 |  |  |  | Cl Max: | 0.873 | at alpha= | 8 | deg
JavaFoil+Calcfoil stall+Eppler ext transition |  |  |  | L/D Max: | 52.024 | at alpha= | 2.5 | deg
Re: | 100000 |  |  | Cd Min: | 0.01158 | at alpha= | -0.5 | deg
Mach: | 0.1 |  |  | Cl=0 at alpha= | -3.2065 | deg
|  |  |  | @ Cl=0.1, Cd= | 0.024897
|  |  |  | @ Cl=0.4, Cd= | 0.011788
|  |  |  | @ Cl=0.6, Cd= | 0.1863
alpha (deg) | Cl | Cd | Cm | Cl/Cd
-15.5 | -0.254 | 0.34063 | -0.02 | -0.747
-15 | -0.273 | 0.339 | -0.02 | -0.805
-14.5 | -0.292 | 0.28073 | -0.021 | -1.04
-14 | -0.312 | 0.26618 | -0.021 | -1.17
-13.5 | -0.331 | 0.22704 | -0.021 | -1.458
-13 | -0.35 | 0.20725 | -0.021 | -1.689
-12.5 | -0.368 | 0.18873 | -0.021 | -1.952
-12 | -0.385 | 0.16575 | -0.021 | -2.323
-11.5 | -0.399 | 0.15231 | -0.021 | -2.622
-11 | -0.407 | 0.13793 | -0.021 | -2.953
-10.5 | -0.409 | 0.12244 | -0.021 | -3.343
-10 | -0.408 | 0.11108 | -0.022 | -3.671
-9.5 | -0.402 | 0.09503 | -0.023 | -4.232
-9 | -0.392 | 0.08874 | -0.022 | -4.42
-8.5 | -0.378 | 0.07757 | -0.023 | -4.87
-8 | -0.359 | 0.07093 | -0.023 | -5.057
-7.5 | -0.335 | 0.06658 | -0.023 | -5.035
-7 | -0.307 | 0.06035 | -0.023 | -5.093
-6.5 | -0.276 | 0.05537 | -0.024 | -4.978
-6 | -0.24 | 0.05021 | -0.025 | -4.786
-5.5 | -0.202 | 0.04691 | -0.026 | -4.304
-5 | -0.161 | 0.04378 | -0.027 | -3.675
-4.5 | -0.118 | 0.04117 | -0.028 | -2.862
-4 | -0.073 | 0.03898 | -0.029 | -1.876
-3.5 | -0.027 | 0.03741 | -0.03 | -0.729
-3 | 0.019 | 0.03581 | -0.031 | 0.542
-2.5 | 0.067 | 0.0343 | -0.034 | 1.942
-2 | 0.142 | 0.01293 | -0.076 | 10.958
-1.5 | 0.201 | 0.01288 | -0.077 | 15.58
-1 | 0.26 | 0.01286 | -0.078 | 20.201
-0.5 | 0.319 | 0.01158 | -0.078 | 27.532
0 | 0.374 | 0.01173 | -0.079 | 31.911
0.5 | 0.432 | 0.01186 | -0.08 | 36.464
1 | 0.491 | 0.01201 | -0.08 | 40.855
1.5 | 0.548 | 0.01221 | -0.081 | 44.87
2 | 0.605 | 0.01245 | -0.082 | 48.59
2.5 | 0.661 | 0.01271 | -0.082 | 52.024
3 | 0.724 | 0.0156 | -0.083 | 46.396
3.5 | 0.777 | 0.01694 | -0.084 | 45.867
4 | 0.828 | 0.01752 | -0.084 | 47.261
4.5 | 0.713 | 0.03708 | -0.045 | 19.238
5 | 0.746 | 0.04013 | -0.034 | 18.581
5.5 | 0.779 | 0.04329 | -0.031 | 18
6 | 0.81 | 0.04649 | -0.029 | 17.417
6.5 | 0.836 | 0.05047 | -0.029 | 16.57
7 | 0.858 | 0.05484 | -0.028 | 15.646
7.5 | 0.871 | 0.06064 | -0.028 | 14.366
8 | 0.873 | 0.06724 | -0.027 | 12.978
8.5 | 0.866 | 0.07551 | -0.027 | 11.469
9 | 0.852 | 0.08398 | -0.027 | 10.139
9.5 | 0.83 | 0.0928 | -0.026 | 8.94
10 | 0.801 | 0.09954 | -0.027 | 8.051
10.5 | 0.768 | 0.10952 | -0.026 | 7.01
11 | 0.73 | 0.12162 | -0.026 | 6.002
11.5 | 0.689 | 0.13484 | -0.026 | 5.113
12 | 0.647 | 0.15164 | -0.027 | 4.269
12.5 | 0.605 | 0.16251 | -0.027 | 3.721
13 | 0.562 | 0.1863 | -0.028 | 3.019

## 12. Re 100k Mach 0.10 (2)
BIGFOIL.COM POLAR EXPORT
NACA65A409
NACA65A409 |  |  |  | Cl Max: | 1.0364 | at alpha= | 8 | deg
XFOIL ncrit=9 |  |  |  | L/D Max: | 52.3047 | at alpha= | 5 | deg
Re: | 100000 |  |  | Cd Min: | 0.24287 | at alpha= | -20 | deg
Mach: | 0.1 |  |  | Cl=0 at alpha= | -0.6304 | deg
|  |  |  | @ Cl=0.1, Cd= | 0.020295
|  |  |  | @ Cl=0.4, Cd= | 0.024859
|  |  |  | @ Cl=0.6, Cd= | 0.02628
alpha (deg) | Cl | Cd | Cm | Cl/Cd
-20 | -0.6292 | 0.24287 | 0.0108 | -2.5907
-19.5 | -0.6198 | 0.24185 | 0.0055 | -2.5627
-19 | -0.6112 | 0.23981 | 0.0008 | -2.5487
-18.5 | -0.5823 | 0.22118 | 0.0009 | -2.6327
-18 | -0.5658 | 0.21411 | -0.0016 | -2.6426
-17.5 | -0.5505 | 0.2078 | -0.0045 | -2.6492
-17 | -0.5357 | 0.20159 | -0.0076 | -2.6574
-16.5 | -0.522 | 0.19589 | -0.011 | -2.6648
-16 | -0.5173 | 0.19432 | -0.0163 | -2.6621
-15.5 | -0.5169 | 0.19236 | -0.021 | -2.6871
-15 | -0.4893 | 0.17748 | -0.0208 | -2.7569
-14.5 | -0.4723 | 0.16948 | -0.0217 | -2.7868
-14 | -0.4603 | 0.16301 | -0.0237 | -2.8238
-13.5 | -0.4505 | 0.15676 | -0.0261 | -2.8738
-13 | -0.4464 | 0.1519 | -0.0296 | -2.9388
-12.5 | -0.4513 | 0.14858 | -0.0346 | -3.0374
-12 | -0.4531 | 0.14384 | -0.0388 | -3.15
-11.5 | -0.4208 | 0.13067 | -0.0342 | -3.2203
-11 | -0.4142 | 0.12448 | -0.0355 | -3.3274
-10.5 | -0.4241 | 0.12032 | -0.0404 | -3.5248
-10 | -0.4397 | 0.11611 | -0.0452 | -3.7869
-9.5 | -0.4092 | 0.10565 | -0.039 | -3.8732
-9 | -0.4162 | 0.10038 | -0.0398 | -4.1462
-8.5 | -0.4503 | 0.09702 | -0.0406 | -4.6413
-8 | -0.4908 | 0.09339 | -0.0398 | -5.2554
-7.5 | -0.4865 | 0.08632 | -0.0327 | -5.636
-7 | -0.4998 | 0.08099 | -0.0309 | -6.1711
-6.5 | -0.5249 | 0.07548 | -0.0373 | -6.9542
-6 | -0.515 | 0.0678 | -0.0319 | -7.5959
-5.5 | -0.5079 | 0.06088 | -0.0329 | -8.3426
-5 | -0.4915 | 0.05497 | -0.032 | -8.9412
-4.5 | -0.4716 | 0.04949 | -0.0316 | -9.5292
-3 | -0.324 | 0.02996 | -0.0295 | -10.8144
-2.5 | -0.2804 | 0.0268 | -0.0271 | -10.4627
-2 | -0.2086 | 0.02426 | -0.0294 | -8.5985
-1.5 | -0.1417 | 0.02254 | -0.0317 | -6.2866
-1 | -0.0513 | 0.01816 | -0.038 | -2.8249
-0.5 | 0.0181 | 0.01911 | -0.0418 | 0.94715
0 | 0.0842 | 0.02006 | -0.0453 | 4.1974
0.5 | 0.1488 | 0.02102 | -0.0485 | 7.079
1 | 0.212 | 0.02197 | -0.0513 | 9.6495
1.5 | 0.2738 | 0.02291 | -0.0538 | 11.9511
2 | 0.3335 | 0.02384 | -0.0558 | 13.9891
2.5 | 0.3917 | 0.02474 | -0.0574 | 15.8327
3 | 0.4515 | 0.0256 | -0.0591 | 17.6367
3.5 | 0.5167 | 0.02628 | -0.0614 | 19.6613
4 | 0.5994 | 0.02631 | -0.0658 | 22.7822
4.5 | 0.7674 | 0.01804 | -0.0738 | 42.5388
5 | 0.817 | 0.01562 | -0.0639 | 52.3047
5.5 | 0.8073 | 0.02048 | -0.0528 | 39.4189
6 | 0.8342 | 0.02358 | -0.0476 | 35.3774
6.5 | 0.8971 | 0.02798 | -0.0481 | 32.0622
7 | 0.9619 | 0.03386 | -0.0491 | 28.4082
7.5 | 1.0079 | 0.04012 | -0.046 | 25.1221
8 | 1.0364 | 0.04703 | -0.0412 | 22.037
10 | 0.9182 | 0.08987 | -0.0195 | 10.217
10.5 | 0.9556 | 0.09834 | -0.016 | 9.7173
11 | 0.8873 | 0.10988 | -0.0231 | 8.0752
11.5 | 0.8523 | 0.12242 | -0.0327 | 6.9621
12 | 0.8286 | 0.13413 | -0.0402 | 6.1776
12.5 | 0.8305 | 0.14351 | -0.0427 | 5.7871
13 | 0.8591 | 0.15189 | -0.039 | 5.6561

## 13. Re 100k Mach 0.25 (1)
BIGFOIL.COM POLAR EXPORT
NACA65A409
NACA65A409 |  |  |  | Cl Max: | 0.857 | at alpha= | 7.5 | deg
JavaFoil+Calcfoil stall+Eppler ext transition |  |  |  | L/D Max: | 52.479 | at alpha= | 2.5 | deg
Re: | 100000 |  |  | Cd Min: | 0.0117 | at alpha= | -0.5 | deg
Mach: | 0.25 |  |  | Cl=0 at alpha= | -3.2083 | deg
|  |  |  | @ Cl=0.1, Cd= | 0.02578
|  |  |  | @ Cl=0.4, Cd= | 0.26741
|  |  |  | @ Cl=0.6, Cd= | 0.26741
alpha (deg) | Cl | Cd | Cm | Cl/Cd
-13.5 | -0.058 | 0.19993 | -0.024 | -0.291
-13 | -0.055 | 0.18383 | -0.025 | -0.302
-12.5 | -0.099 | 0.49743 | -0.023 | -0.199
-12 | -0.173 | 0.34785 | -0.023 | -0.498
-11.5 | -0.226 | 0.2874 | -0.023 | -0.786
-11 | -0.265 | 0.21963 | -0.023 | -1.208
-10.5 | -0.294 | 0.18131 | -0.023 | -1.623
-10 | -0.317 | 0.14778 | -0.023 | -2.144
-9.5 | -0.333 | 0.12687 | -0.023 | -2.623
-9 | -0.341 | 0.10511 | -0.024 | -3.248
-8.5 | -0.342 | 0.09003 | -0.024 | -3.803
-8 | -0.336 | 0.07842 | -0.024 | -4.281
-7.5 | -0.322 | 0.07 | -0.024 | -4.596
-7 | -0.301 | 0.06487 | -0.023 | -4.636
-6.5 | -0.274 | 0.05839 | -0.024 | -4.687
-6 | -0.241 | 0.05204 | -0.025 | -4.635
-5.5 | -0.204 | 0.04803 | -0.026 | -4.253
-5 | -0.164 | 0.04452 | -0.027 | -3.676
-4.5 | -0.12 | 0.04202 | -0.029 | -2.863
-4 | -0.075 | 0.03952 | -0.03 | -1.894
-3.5 | -0.028 | 0.0378 | -0.03 | -0.739
-3 | 0.02 | 0.03602 | -0.031 | 0.553
-2.5 | 0.068 | 0.03465 | -0.034 | 1.972
-2 | 0.146 | 0.01303 | -0.078 | 11.169
-1.5 | 0.206 | 0.01302 | -0.079 | 15.835
-1 | 0.267 | 0.01295 | -0.08 | 20.611
-0.5 | 0.328 | 0.0117 | -0.08 | 28.022
0 | 0.384 | 0.01186 | -0.081 | 32.398
0.5 | 0.444 | 0.01201 | -0.082 | 36.981
1 | 0.504 | 0.01217 | -0.082 | 41.392
1.5 | 0.562 | 0.01239 | -0.083 | 45.406
2 | 0.621 | 0.01265 | -0.084 | 49.105
2.5 | 0.679 | 0.01293 | -0.084 | 52.479
3 | 0.742 | 0.01671 | -0.086 | 44.41
3.5 | 0.796 | 0.0173 | -0.086 | 46.003
4 | 0.848 | 0.01792 | -0.087 | 47.29
4.5 | 0.728 | 0.03798 | -0.042 | 19.166
5 | 0.762 | 0.04075 | -0.034 | 18.686
5.5 | 0.793 | 0.044 | -0.03 | 18.026
6 | 0.82 | 0.04752 | -0.03 | 17.263
6.5 | 0.842 | 0.05244 | -0.029 | 16.051
7 | 0.856 | 0.05868 | -0.028 | 14.585
7.5 | 0.857 | 0.06517 | -0.028 | 13.149
8 | 0.84 | 0.07424 | -0.027 | 11.313
8.5 | 0.809 | 0.08465 | -0.027 | 9.558
9 | 0.764 | 0.09638 | -0.027 | 7.931
9.5 | 0.707 | 0.10702 | -0.027 | 6.602
10 | 0.637 | 0.12517 | -0.026 | 5.091
10.5 | 0.559 | 0.14595 | -0.027 | 3.827
11 | 0.472 | 0.17216 | -0.028 | 2.744
11.5 | 0.38 | 0.19972 | -0.03 | 1.902
12 | 0.279 | 0.23299 | -0.03 | 1.195
12.5 | 0.119 | 0.26741 | -0.03 | 0.447

## 14. Re 100k Mach 0.25 (2)
BIGFOIL.COM POLAR EXPORT
NACA65A409
NACA65A409 |  |  |  | Cl Max: | 1.0394 | at alpha= | 8.5 | deg
XFOIL ncrit=9 |  |  |  | L/D Max: | 45.724 | at alpha= | 5 | deg
Re: | 100000 |  |  | Cd Min: | 0.24982 | at alpha= | -20 | deg
Mach: | 0.25 |  |  | Cl=0 at alpha= | -0.72476 | deg
|  |  |  | @ Cl=0.1, Cd= | 0.020595
|  |  |  | @ Cl=0.4, Cd= | 0.025081
|  |  |  | @ Cl=0.6, Cd= | 0.026858
alpha (deg) | Cl | Cd | Cm | Cl/Cd
-20 | -0.6418 | 0.24982 | 0.0105 | -2.569
-19.5 | -0.6326 | 0.24879 | 0.0052 | -2.5427
-19 | -0.6076 | 0.23307 | 0.0036 | -2.6069
-18.5 | -0.5879 | 0.2234 | 0.0018 | -2.6316
-18 | -0.5714 | 0.21681 | -0.0013 | -2.6355
-17.5 | -0.5553 | 0.21043 | -0.0045 | -2.6389
-17 | -0.5399 | 0.20423 | -0.0079 | -2.6436
-16.5 | -0.5276 | 0.20019 | -0.0124 | -2.6355
-16 | -0.5267 | 0.2 | -0.0177 | -2.6335
-15.5 | -0.5229 | 0.19683 | -0.0222 | -2.6566
-15 | -0.4848 | 0.17811 | -0.02 | -2.7219
-14.5 | -0.4708 | 0.17137 | -0.022 | -2.7473
-14 | -0.4588 | 0.16499 | -0.0245 | -2.7808
-13.5 | -0.4504 | 0.15941 | -0.0276 | -2.8254
-13 | -0.4527 | 0.1565 | -0.0322 | -2.8927
-12.5 | -0.4549 | 0.15257 | -0.0368 | -2.9816
-12 | -0.4243 | 0.13909 | -0.0336 | -3.0505
-11.5 | -0.4139 | 0.13254 | -0.0345 | -3.1228
-11 | -0.4137 | 0.12732 | -0.0375 | -3.2493
-10.5 | -0.4304 | 0.12454 | -0.0435 | -3.4559
-10 | -0.4022 | 0.11359 | -0.0388 | -3.5408
-9.5 | -0.4037 | 0.10796 | -0.0399 | -3.7393
-9 | -0.4265 | 0.10447 | -0.0429 | -4.0825
-8.5 | -0.4218 | 0.09686 | -0.0392 | -4.3547
-8 | -0.4313 | 0.09221 | -0.0358 | -4.6774
-7.5 | -0.4662 | 0.08889 | -0.0324 | -5.2447
-7 | -0.5075 | 0.08455 | -0.0355 | -6.0024
-6.5 | -0.5072 | 0.07757 | -0.0303 | -6.5386
-6 | -0.5232 | 0.07254 | -0.0354 | -7.2126
-5.5 | -0.5117 | 0.06494 | -0.03 | -7.8796
-5 | -0.5025 | 0.05824 | -0.0323 | -8.6281
-4.5 | -0.4856 | 0.05258 | -0.0298 | -9.2355
-3 | -0.3387 | 0.03184 | -0.0305 | -10.6376
-2.5 | -0.2783 | 0.02791 | -0.031 | -9.9713
-2 | -0.2041 | 0.02521 | -0.0333 | -8.096
-1.5 | -0.098 | 0.00647 | -0.0413 | -15.1468
-1 | -0.0409 | 0.00517 | -0.0421 | -7.911
-0.5 | 0.0334 | 0.00423 | -0.0445 | 7.896
0 | 0.0927 | 0.02049 | -0.0481 | 4.5242
0.5 | 0.1564 | 0.02141 | -0.0508 | 7.305
1 | 0.2187 | 0.02235 | -0.0531 | 9.7852
1.5 | 0.2804 | 0.02331 | -0.0553 | 12.0292
2 | 0.3422 | 0.02426 | -0.0574 | 14.1055
2.5 | 0.4063 | 0.02517 | -0.0597 | 16.1422
3 | 0.4732 | 0.02601 | -0.0622 | 18.193
3.5 | 0.5244 | 0.02682 | -0.0618 | 19.5526
4 | 0.6046 | 0.02686 | -0.0651 | 22.5093
4.5 | 0.7897 | 0.01731 | -0.073 | 45.621
5 | 0.8052 | 0.01761 | -0.0585 | 45.724
5.5 | 0.8113 | 0.0215 | -0.0497 | 37.7349
6 | 0.8477 | 0.02484 | -0.0456 | 34.1264
6.5 | 0.9219 | 0.02982 | -0.0472 | 30.9155
7 | 0.9822 | 0.0363 | -0.0468 | 27.0579
7.5 | 1.0197 | 0.04302 | -0.0425 | 23.7029
8 | 1.0377 | 0.04966 | -0.0363 | 20.8961
8.5 | 1.0394 | 0.05837 | -0.0285 | 17.8071
10.5 | 0.6988 | 0.10655 | -0.0291 | 6.5584
11 | 0.6872 | 0.1157 | -0.0314 | 5.9395
11.5 | 0.6779 | 0.12401 | -0.0339 | 5.4665
12 | 0.6667 | 0.13118 | -0.0364 | 5.0823
12.5 | 0.6604 | 0.13765 | -0.0389 | 4.7977
13 | 0.6584 | 0.14408 | -0.0416 | 4.5697
13.5 | 0.6636 | 0.15108 | -0.0437 | 4.3924

## 15. Re 100k Mach 0.50 (1)
BIGFOIL.COM POLAR EXPORT
NACA65A409
NACA65A409 |  |  |  | Cl Max: | 1.216 | at alpha= | 20 | deg
JavaFoil+Calcfoil stall+Eppler ext transition |  |  |  | L/D Max: | 51.041 | at alpha= | 2 | deg
Re: | 100000 |  |  | Cd Min: | 0.01219 | at alpha= | -0.5 | deg
Mach: | 0.5 |  |  | Cl=0 at alpha= | -3.2075 | deg
|  |  |  | @ Cl=0.1, Cd= | 0.034779
|  |  |  | @ Cl=0.4, Cd= | 0.012338
|  |  |  | @ Cl=0.6, Cd= | 0.14408
alpha (deg) | Cl | Cd | Cm | Cl/Cd
-20 | -0.897 | 0.3261 | -0.034 | -2.751
-19.5 | -0.871 | 0.31917 | -0.035 | -2.73
-19 | -0.845 | 0.31513 | -0.035 | -2.683
-18.5 | -0.818 | 0.30408 | -0.034 | -2.69
-18 | -0.791 | 0.29134 | -0.034 | -2.716
-17.5 | -0.765 | 0.2896 | -0.034 | -2.642
-17 | -0.739 | 0.27701 | -0.034 | -2.668
-16.5 | -0.713 | 0.27027 | -0.035 | -2.638
-16 | -0.687 | 0.26703 | -0.035 | -2.571
-15.5 | -0.66 | 0.24891 | -0.035 | -2.653
-15 | -0.634 | 0.2463 | -0.036 | -2.574
-14.5 | -0.606 | 0.23365 | -0.034 | -2.594
-14 | -0.58 | 0.22619 | -0.034 | -2.562
-13.5 | -0.553 | 0.23402 | -0.034 | -2.363
-13 | -0.527 | 0.32387 | -0.035 | -1.626
-12.5 | -0.5 | 0.22943 | -0.035 | -2.179
-12 | -0.473 | 0.22372 | -0.035 | -2.115
-11.5 | -0.446 | 0.20044 | -0.032 | -2.223
-11 | -0.419 | 0.20177 | -0.033 | -2.077
-10.5 | -0.392 | 0.18347 | -0.033 | -2.139
-10 | -0.366 | 0.16566 | -0.033 | -2.207
-9.5 | -0.339 | 0.16461 | -0.034 | -2.058
-9 | -0.312 | 0.16134 | -0.031 | -1.931
-8.5 | -0.285 | 0.14992 | -0.031 | -1.899
-8 | -0.258 | 0.15299 | -0.03 | -1.685
-7.5 | -0.231 | 0.13957 | -0.031 | -1.655
-7 | -0.204 | 0.13486 | -0.031 | -1.514
-6.5 | -0.177 | 0.13225 | -0.032 | -1.341
-6 | -0.15 | 0.11171 | -0.028 | -1.345
-5.5 | -0.123 | 0.10682 | -0.028 | -1.155
-5 | -0.159 | 0.05554 | -0.027 | -2.866
-4.5 | -0.127 | 0.04703 | -0.029 | -2.693
-4 | -0.081 | 0.04245 | -0.032 | -1.916
-3.5 | -0.031 | 0.03936 | -0.033 | -0.783
-3 | 0.022 | 0.03722 | -0.034 | 0.594
-2.5 | 0.076 | 0.03553 | -0.036 | 2.141
-2 | 0.131 | 0.03381 | -0.043 | 3.873
-1.5 | 0.23 | 0.01344 | -0.088 | 17.145
-1 | 0.298 | 0.01339 | -0.089 | 22.284
-0.5 | 0.366 | 0.01219 | -0.09 | 30.051
0 | 0.428 | 0.01246 | -0.09 | 34.371
0.5 | 0.495 | 0.01268 | -0.091 | 39.046
1 | 0.562 | 0.01292 | -0.092 | 43.469
1.5 | 0.626 | 0.0132 | -0.093 | 47.441
2 | 0.691 | 0.01354 | -0.093 | 51.041
2.5 | 0.76 | 0.0175 | -0.094 | 43.423
3 | 0.822 | 0.01823 | -0.095 | 45.053
3.5 | 0.879 | 0.01904 | -0.096 | 46.16
4 | 0.759 | 0.03702 | -0.048 | 20.494
4.5 | 0.788 | 0.04061 | -0.036 | 19.398
5 | 0.804 | 0.04536 | -0.032 | 17.735
5.5 | 0.788 | 0.05384 | -0.03 | 14.634
6 | 0.492 | 0.11961 | -0.033 | 4.111
6.5 | 0.518 | 0.12514 | -0.033 | 4.139
7 | 0.544 | 0.1283 | -0.033 | 4.242
7.5 | 0.571 | 0.13764 | -0.039 | 4.149
8 | 0.597 | 0.1422 | -0.039 | 4.2
8.5 | 0.623 | 0.15847 | -0.038 | 3.933
9 | 0.65 | 0.17416 | -0.044 | 3.734
9.5 | 0.676 | 0.16372 | -0.045 | 4.131
10 | 0.702 | 0.18057 | -0.045 | 3.889
10.5 | 0.728 | 0.18988 | -0.045 | 3.835
11 | 0.755 | 0.2135 | -0.05 | 3.538
11.5 | 0.781 | 0.21452 | -0.05 | 3.641
12 | 0.807 | 0.21787 | -0.05 | 3.703
12.5 | 0.832 | 0.22657 | -0.05 | 3.674
13 | 0.86 | 0.23301 | -0.055 | 3.691
13.5 | 0.886 | 0.23899 | -0.055 | 3.705
14 | 0.911 | 0.24332 | -0.056 | 3.744
14.5 | 0.936 | 0.24639 | -0.056 | 3.8
15 | 0.962 | 0.25458 | -0.056 | 3.777
15.5 | 0.987 | 0.27692 | -0.057 | 3.564
16 | 1.014 | 0.27713 | -0.06 | 3.66
16.5 | 1.039 | 0.28385 | -0.061 | 3.662
17 | 1.064 | 0.29848 | -0.061 | 3.566
17.5 | 1.089 | 0.29743 | -0.062 | 3.662
18 | 1.115 | 0.31839 | -0.063 | 3.502
18.5 | 1.142 | 0.33188 | -0.065 | 3.44
19 | 1.166 | 0.34166 | -0.066 | 3.414
19.5 | 1.191 | 0.34824 | -0.066 | 3.42
20 | 1.216 | 0.35033 | -0.067 | 3.472

## 16. Re 100k Mach 0.50 (2)
BIGFOIL.COM POLAR EXPORT
NACA65A409
NACA65A409 |  |  |  | Cl Max: | 1.0984 | at alpha= | 20 | deg
XFOIL ncrit=9 |  |  |  | L/D Max: | 49.899 | at alpha= | 4.5 | deg
Re: | 100000 |  |  | Cd Min: | 0.29872 | at alpha= | 20 | deg
Mach: | 0.5 |  |  | Cl=0 at alpha= | -0.68623 | deg
|  |  |  | @ Cl=0.1, Cd= | 0.022029
|  |  |  | @ Cl=0.4, Cd= | 0.026637
|  |  |  | @ Cl=0.6, Cd= | 0.027818
alpha (deg) | Cl | Cd | Cm | Cl/Cd
-20 | -0.6866 | 0.26195 | 0.0164 | -2.6211
-19.5 | -0.6656 | 0.25379 | 0.0123 | -2.6226
-19 | -0.645 | 0.24627 | 0.0081 | -2.6191
-18.5 | -0.6246 | 0.23882 | 0.0038 | -2.6154
-18 | -0.6046 | 0.23186 | -0.0006 | -2.6076
-17.5 | -0.5879 | 0.22782 | -0.0061 | -2.5805
-17 | -0.5798 | 0.22788 | -0.0121 | -2.5443
-16.5 | -0.5491 | 0.21059 | -0.013 | -2.6074
-16 | -0.5287 | 0.20205 | -0.0155 | -2.6167
-15.5 | -0.5105 | 0.19478 | -0.0186 | -2.6209
-15 | -0.4935 | 0.18798 | -0.022 | -2.6253
-14.5 | -0.4823 | 0.18358 | -0.0265 | -2.6272
-14 | -0.482 | 0.18221 | -0.0314 | -2.6453
-13.5 | -0.4518 | 0.16778 | -0.0315 | -2.6928
-13 | -0.434 | 0.15983 | -0.0326 | -2.7154
-12.5 | -0.4218 | 0.15332 | -0.0347 | -2.7511
-12 | -0.4243 | 0.15043 | -0.0389 | -2.8206
-11.5 | -0.4048 | 0.1404 | -0.0387 | -2.8832
-11 | -0.3932 | 0.1336 | -0.0393 | -2.9431
-10.5 | -0.4 | 0.12995 | -0.0426 | -3.0781
-10 | -0.3901 | 0.12181 | -0.0421 | -3.2025
-9.5 | -0.3822 | 0.11538 | -0.0409 | -3.3125
-9 | -0.4063 | 0.11314 | -0.043 | -3.5911
-8.5 | -0.3907 | 0.10464 | -0.0386 | -3.7338
-8 | -0.4133 | 0.10137 | -0.0377 | -4.0771
-7.5 | -0.4139 | 0.0951 | -0.0335 | -4.3523
-7 | -0.4512 | 0.09259 | -0.0317 | -4.8731
-6.5 | -0.4576 | 0.08693 | -0.0262 | -5.264
-6 | -0.5128 | 0.08411 | -0.0292 | -6.0968
-5 | -0.5162 | 0.07146 | -0.0196 | -7.2236
-4.5 | -0.5222 | 0.06525 | -0.02 | -8.0031
-4 | -0.5177 | 0.05931 | -0.0182 | -8.7287
-3 | -0.3548 | 0.03742 | -0.0427 | -9.4816
-2.5 | -0.2804 | 0.03248 | -0.0451 | -8.633
-2 | -0.2067 | 0.02856 | -0.0462 | -7.2374
-1.5 | -0.1326 | 0.02613 | -0.0475 | -5.0746
-1 | -0.0588 | 0.02454 | -0.0486 | -2.3961
-0.5 | 0.0349 | 0.02115 | -0.0532 | 1.6501
0 | 0.1038 | 0.02208 | -0.0552 | 4.7011
0.5 | 0.1709 | 0.02306 | -0.0571 | 7.4111
1 | 0.2367 | 0.02408 | -0.0588 | 9.8297
1.5 | 0.3027 | 0.02514 | -0.0605 | 12.0406
2 | 0.3699 | 0.02621 | -0.0622 | 14.1129
2.5 | 0.4426 | 0.02724 | -0.0646 | 16.2482
3 | 0.4937 | 0.02829 | -0.0632 | 17.4514
3.5 | 0.5766 | 0.02889 | -0.066 | 19.9585
4.5 | 0.8398 | 0.01683 | -0.0612 | 49.899
5 | 0.8062 | 0.02149 | -0.0451 | 37.5151
5.5 | 0.8298 | 0.02484 | -0.0375 | 33.4058
6 | 0.9157 | 0.02994 | -0.0382 | 30.5845
6.5 | 0.9884 | 0.0369 | -0.0371 | 26.7859
7 | 1.0082 | 0.04297 | -0.0304 | 23.4629
7.5 | 1.0057 | 0.04951 | -0.0225 | 20.3131
8 | 0.9807 | 0.05581 | -0.0143 | 17.5721
8.5 | 0.9456 | 0.06349 | -0.0098 | 14.8937
9 | 0.9068 | 0.07313 | -0.0102 | 12.3998
9.5 | 0.8717 | 0.0851 | -0.0154 | 10.2432
10 | 0.8511 | 0.09816 | -0.0223 | 8.6705
10.5 | 0.8322 | 0.11497 | -0.0342 | 7.2384
11 | 0.8183 | 0.13582 | -0.0501 | 6.0249
11.5 | 0.8215 | 0.1456 | -0.0538 | 5.6422
12 | 0.8331 | 0.15512 | -0.0564 | 5.3707
12.5 | 0.8403 | 0.16393 | -0.0601 | 5.126
13 | 0.8501 | 0.17272 | -0.0639 | 4.9218
13.5 | 0.8858 | 0.18456 | -0.0626 | 4.7995
14 | 0.8736 | 0.18994 | -0.0725 | 4.5993
14.5 | 0.8968 | 0.20067 | -0.0747 | 4.469
15 | 0.9052 | 0.20769 | -0.0809 | 4.3584
15.5 | 0.9272 | 0.21835 | -0.0839 | 4.2464
16 | 0.9388 | 0.22504 | -0.0903 | 4.1717
16.5 | 0.9641 | 0.23693 | -0.0925 | 4.0691
17 | 0.9739 | 0.24242 | -0.1007 | 4.0174
17.5 | 0.995 | 0.25133 | -0.1047 | 3.9589
18 | 1.0277 | 0.26849 | -0.1051 | 3.8277
18.5 | 1.0337 | 0.2695 | -0.115 | 3.8356
19 | 1.0524 | 0.27729 | -0.1211 | 3.7953
19.5 | 1.0733 | 0.28608 | -0.126 | 3.7517
20 | 1.0984 | 0.29872 | -0.1284 | 3.677

## 17. Re 250k Mach 0.00 (1)
BIGFOIL.COM POLAR EXPORT
NACA65A409
NACA65A409 |  |  |  | Cl Max: | 0.922 | at alpha= | 5 | deg
JavaFoil+Calcfoil stall+Eppler ext transition |  |  |  | L/D Max: | 75.164 | at alpha= | 2.5 | deg
Re: | 250000 |  |  | Cd Min: | 0.00801 | at alpha= | -0.5 | deg
Mach: | 0 |  |  | Cl=0 at alpha= | -3.2065 | deg
|  |  |  | @ Cl=0.1, Cd= | 0.0099603
|  |  |  | @ Cl=0.4, Cd= | 0.0081266
|  |  |  | @ Cl=0.6, Cd= | 0.0086205
alpha (deg) | Cl | Cd | Cm | Cl/Cd
-16 | -0.278 | 0.19253 | -0.022 | -1.445
-15.5 | -0.294 | 0.18046 | -0.022 | -1.632
-15 | -0.311 | 0.21144 | -0.021 | -1.472
-14.5 | -0.328 | 0.19797 | -0.021 | -1.658
-14 | -0.345 | 0.17826 | -0.022 | -1.937
-13.5 | -0.362 | 0.17081 | -0.022 | -2.121
-13 | -0.378 | 0.14932 | -0.021 | -2.534
-12.5 | -0.394 | 0.13873 | -0.022 | -2.837
-12 | -0.407 | 0.12497 | -0.022 | -3.257
-11.5 | -0.418 | 0.11387 | -0.022 | -3.672
-11 | -0.423 | 0.10739 | -0.022 | -3.938
-10.5 | -0.422 | 0.09759 | -0.022 | -4.326
-10 | -0.418 | 0.08829 | -0.022 | -4.734
-9.5 | -0.41 | 0.07865 | -0.023 | -5.214
-9 | -0.398 | 0.07281 | -0.023 | -5.466
-8.5 | -0.382 | 0.06528 | -0.023 | -5.848
-8 | -0.361 | 0.06067 | -0.023 | -5.956
-7.5 | -0.337 | 0.05732 | -0.023 | -5.873
-7 | -0.308 | 0.05261 | -0.024 | -5.854
-6.5 | -0.276 | 0.04866 | -0.025 | -5.664
-6 | -0.24 | 0.04496 | -0.027 | -5.339
-5.5 | -0.201 | 0.04215 | -0.028 | -4.78
-5 | -0.16 | 0.0396 | -0.029 | -4.051
-4.5 | -0.117 | 0.03756 | -0.029 | -3.125
-4 | -0.073 | 0.03565 | -0.03 | -2.043
-3.5 | -0.027 | 0.03412 | -0.031 | -0.795
-3 | 0.019 | 0.03249 | -0.034 | 0.596
-2.5 | 0.082 | 0.01 | -0.076 | 8.242
-2 | 0.141 | 0.00987 | -0.077 | 14.28
-1.5 | 0.2 | 0.00976 | -0.077 | 20.456
-1 | 0.258 | 0.00969 | -0.078 | 26.685
-0.5 | 0.317 | 0.00801 | -0.079 | 39.632
0 | 0.376 | 0.00809 | -0.079 | 46.469
0.5 | 0.435 | 0.00818 | -0.08 | 53.1
1 | 0.493 | 0.00831 | -0.081 | 59.318
1.5 | 0.551 | 0.00844 | -0.081 | 65.229
2 | 0.608 | 0.00865 | -0.082 | 70.318
2.5 | 0.666 | 0.00885 | -0.083 | 75.164
3 | 0.722 | 0.01338 | -0.083 | 53.974
3.5 | 0.777 | 0.01394 | -0.084 | 55.707
4 | 0.829 | 0.01457 | -0.084 | 56.896
4.5 | 0.877 | 0.01407 | -0.085 | 62.3
5 | 0.922 | 0.0152 | -0.085 | 60.642
5.5 | 0.779 | 0.03967 | -0.038 | 19.624
6 | 0.808 | 0.04245 | -0.033 | 19.038
6.5 | 0.835 | 0.04564 | -0.03 | 18.288
7 | 0.858 | 0.04941 | -0.029 | 17.355
7.5 | 0.872 | 0.05326 | -0.029 | 16.375
8 | 0.876 | 0.05867 | -0.028 | 14.932
8.5 | 0.872 | 0.0635 | -0.027 | 13.739
9 | 0.861 | 0.07001 | -0.027 | 12.305
9.5 | 0.844 | 0.07617 | -0.027 | 11.076
10 | 0.82 | 0.08179 | -0.027 | 10.025

## 18. Re 250k Mach 0.00 (2)
BIGFOIL.COM POLAR EXPORT
NACA65A409
NACA65A409 |  |  |  | Cl Max: | 1.0627 | at alpha= | 9.5 | deg
XFOIL ncrit=9 |  |  |  | L/D Max: | 88.3111 | at alpha= | 4 | deg
Re: | 250000 |  |  | Cd Min: | 0.17299 | at alpha= | 14.5 | deg
Mach: | 0 |  |  | Cl=0 at alpha= | -2.5932 | deg
|  |  |  | @ Cl=0.1, Cd= | 0.011672
|  |  |  | @ Cl=0.4, Cd= | 0.010372
|  |  |  | @ Cl=0.6, Cd= | 0.010135
alpha (deg) | Cl | Cd | Cm | Cl/Cd
-7 | -0.4725 | 0.06809 | -0.0473 | -6.9393
-6.5 | -0.4338 | 0.05844 | -0.0572 | -7.423
-6 | -0.383 | 0.04758 | -0.0666 | -8.0496
-5.5 | -0.3421 | 0.04055 | -0.0693 | -8.4365
-5 | -0.2834 | 0.0383 | -0.0704 | -7.3995
-4.5 | -0.2354 | 0.02924 | -0.0734 | -8.0506
-4 | -0.1768 | 0.02381 | -0.071 | -7.4255
-3.5 | -0.1131 | 0.01915 | -0.0724 | -5.906
-3 | -0.041 | 0.01642 | -0.0757 | -2.497
-2.5 | 0.0094 | 0.01513 | -0.0746 | 0.62128
-2 | 0.0806 | 0.01362 | -0.078 | 5.9178
-1.5 | 0.104 | 0.01127 | -0.0716 | 9.228
-0.5 | 0.3079 | 0.0104 | -0.0898 | 29.6058
0 | 0.4048 | 0.01037 | -0.0993 | 39.0357
0.5 | 0.4506 | 0.01025 | -0.098 | 43.961
1 | 0.5083 | 0.01012 | -0.0985 | 50.2273
1.5 | 0.5568 | 0.01016 | -0.0971 | 54.8031
2 | 0.6078 | 0.01013 | -0.0959 | 60
2.5 | 0.6576 | 0.00969 | -0.0937 | 67.8638
3 | 0.7084 | 0.00908 | -0.0913 | 78.0176
3.5 | 0.7536 | 0.00878 | -0.0878 | 85.8314
4 | 0.7948 | 0.009 | -0.0839 | 88.3111
4.5 | 0.7935 | 0.01123 | -0.0721 | 70.6589
5 | 0.7964 | 0.01465 | -0.063 | 54.3618
5.5 | 0.8274 | 0.0163 | -0.0586 | 50.7607
6 | 0.8576 | 0.01832 | -0.054 | 46.8122
6.5 | 0.896 | 0.0212 | -0.0511 | 42.2642
7 | 0.9414 | 0.02326 | -0.0495 | 40.4729
7.5 | 1.0015 | 0.02991 | -0.0501 | 33.4838
8 | 1.0401 | 0.03443 | -0.0467 | 30.2091
8.5 | 1.0613 | 0.04191 | -0.0411 | 25.3233
9 | 1.0616 | 0.05489 | -0.0309 | 19.3405
9.5 | 1.0627 | 0.06131 | -0.0258 | 17.3332
10 | 1.0364 | 0.07647 | -0.0221 | 13.553
10.5 | 1.0028 | 0.08222 | -0.0149 | 12.1965
11 | 0.9665 | 0.08877 | -0.011 | 10.8877
11.5 | 0.9254 | 0.0972 | -0.0112 | 9.5206
12 | 0.8867 | 0.10813 | -0.0163 | 8.2003
12.5 | 0.8574 | 0.12177 | -0.0255 | 7.0411
13 | 0.8418 | 0.13853 | -0.037 | 6.0767
13.5 | 0.8394 | 0.15098 | -0.0447 | 5.5597
14 | 0.8373 | 0.16331 | -0.054 | 5.1271
14.5 | 0.8415 | 0.17299 | -0.059 | 4.8644

## 19. Re 250k Mach 0.10 (1)
BIGFOIL.COM POLAR EXPORT
NACA65A409
NACA65A409 |  |  |  | Cl Max: | 0.925 | at alpha= | 5 | deg
JavaFoil+Calcfoil stall+Eppler ext transition |  |  |  | L/D Max: | 75.341 | at alpha= | 2.5 | deg
Re: | 250000 |  |  | Cd Min: | 0.00802 | at alpha= | -0.5 | deg
Mach: | 0.1 |  |  | Cl=0 at alpha= | -3.2065 | deg
|  |  |  | @ Cl=0.1, Cd= | 0.0099525
|  |  |  | @ Cl=0.4, Cd= | 0.008151
|  |  |  | @ Cl=0.6, Cd= | 0.0086359
alpha (deg) | Cl | Cd | Cm | Cl/Cd
-15.5 | -0.255 | 0.18539 | -0.022 | -1.373
-15 | -0.273 | 0.17779 | -0.022 | -1.536
-14.5 | -0.292 | 0.21281 | -0.022 | -1.373
-14 | -0.312 | 0.15242 | -0.022 | -2.045
-13.5 | -0.331 | 0.17792 | -0.022 | -1.861
-13 | -0.35 | 0.15811 | -0.022 | -2.215
-12.5 | -0.368 | 0.14479 | -0.022 | -2.544
-12 | -0.385 | 0.13364 | -0.022 | -2.882
-11.5 | -0.399 | 0.1181 | -0.022 | -3.382
-11 | -0.407 | 0.11071 | -0.022 | -3.68
-10.5 | -0.409 | 0.09999 | -0.022 | -4.094
-10 | -0.408 | 0.09014 | -0.022 | -4.524
-9.5 | -0.402 | 0.08015 | -0.023 | -5.018
-9 | -0.392 | 0.07306 | -0.023 | -5.369
-8.5 | -0.378 | 0.06637 | -0.023 | -5.693
-8 | -0.359 | 0.06114 | -0.023 | -5.868
-7.5 | -0.335 | 0.0578 | -0.023 | -5.8
-7 | -0.307 | 0.053 | -0.024 | -5.801
-6.5 | -0.276 | 0.04894 | -0.025 | -5.633
-6 | -0.24 | 0.04487 | -0.026 | -5.358
-5.5 | -0.202 | 0.04218 | -0.028 | -4.789
-5 | -0.161 | 0.03967 | -0.029 | -4.058
-4.5 | -0.118 | 0.03757 | -0.029 | -3.137
-4 | -0.073 | 0.03563 | -0.03 | -2.053
-3.5 | -0.027 | 0.03413 | -0.031 | -0.799
-3 | 0.019 | 0.03259 | -0.034 | 0.596
-2.5 | 0.083 | 0.00999 | -0.077 | 8.287
-2 | 0.142 | 0.00986 | -0.077 | 14.366
-1.5 | 0.201 | 0.00978 | -0.078 | 20.533
-1 | 0.26 | 0.0097 | -0.079 | 26.792
-0.5 | 0.319 | 0.00802 | -0.079 | 39.767
0 | 0.378 | 0.00811 | -0.08 | 46.624
0.5 | 0.437 | 0.00822 | -0.08 | 53.149
1 | 0.496 | 0.00833 | -0.081 | 59.477
1.5 | 0.553 | 0.00849 | -0.082 | 65.147
2 | 0.611 | 0.00867 | -0.082 | 70.477
2.5 | 0.669 | 0.00888 | -0.083 | 75.341
3 | 0.726 | 0.01343 | -0.084 | 54.038
3.5 | 0.78 | 0.01399 | -0.084 | 55.772
4 | 0.833 | 0.01464 | -0.085 | 56.88
4.5 | 0.88 | 0.01417 | -0.085 | 62.132
5 | 0.925 | 0.01528 | -0.086 | 60.559
5.5 | 0.783 | 0.03934 | -0.041 | 19.903
6 | 0.81 | 0.04251 | -0.032 | 19.055
6.5 | 0.836 | 0.04579 | -0.03 | 18.265
7 | 0.858 | 0.04925 | -0.029 | 17.425
7.5 | 0.871 | 0.05368 | -0.029 | 16.229
8 | 0.873 | 0.0592 | -0.028 | 14.743
8.5 | 0.866 | 0.06416 | -0.027 | 13.499
9 | 0.852 | 0.07121 | -0.027 | 11.958
9.5 | 0.83 | 0.07706 | -0.027 | 10.768
10 | 0.802 | 0.08336 | -0.028 | 9.615

## 20. Re 250k Mach 0.10 (2)
BIGFOIL.COM POLAR EXPORT
NACA65A409
NACA65A409 |  |  |  | Cl Max: | 1.0603 | at alpha= | 8.5 | deg
XFOIL ncrit=9 |  |  |  | L/D Max: | 88.1215 | at alpha= | 4 | deg
Re: | 250000 |  |  | Cd Min: | 0.15192 | at alpha= | 13.5 | deg
Mach: | 0.1 |  |  | Cl=0 at alpha= | -2.5901 | deg
|  |  |  | @ Cl=0.1, Cd= | 0.012867
|  |  |  | @ Cl=0.4, Cd= | 0.010369
|  |  |  | @ Cl=0.6, Cd= | 0.010131
alpha (deg) | Cl | Cd | Cm | Cl/Cd
-7.5 | -0.5024 | 0.07758 | -0.0394 | -6.4759
-7 | -0.471 | 0.06931 | -0.0462 | -6.7956
-6.5 | -0.4326 | 0.0592 | -0.0571 | -7.3074
-6 | -0.3838 | 0.04798 | -0.0671 | -7.9992
-5.5 | -0.3419 | 0.04106 | -0.0699 | -8.3268
-5 | -0.2837 | 0.03864 | -0.0709 | -7.3421
-4.5 | -0.2349 | 0.02947 | -0.0742 | -7.9708
-4 | -0.1776 | 0.02391 | -0.0716 | -7.4279
-3.5 | -0.1122 | 0.01926 | -0.0732 | -5.8255
-3 | -0.0519 | 0.01673 | -0.074 | -3.1022
-2.5 | 0.0114 | 0.01523 | -0.0754 | 0.74852
-2 | 0.0715 | 0.01388 | -0.0765 | 5.1513
-1 | 0.157 | 0.01084 | -0.0701 | 14.4834
-0.5 | 0.3032 | 0.0105 | -0.089 | 28.8762
0.5 | 0.451 | 0.0103 | -0.098 | 43.7864
1 | 0.5056 | 0.01022 | -0.0979 | 49.4716
1.5 | 0.5605 | 0.01017 | -0.0976 | 55.1131
2 | 0.6118 | 0.01012 | -0.0964 | 60.4545
2.5 | 0.6606 | 0.0097 | -0.0939 | 68.1031
3 | 0.7127 | 0.00907 | -0.0917 | 78.5777
3.5 | 0.7575 | 0.0088 | -0.088 | 86.0795
4 | 0.7975 | 0.00905 | -0.0838 | 88.1215
4.5 | 0.7921 | 0.01152 | -0.0712 | 68.7587
5 | 0.7979 | 0.01478 | -0.0627 | 53.9851
5.5 | 0.8291 | 0.01643 | -0.0581 | 50.4626
6 | 0.8593 | 0.01847 | -0.0535 | 46.5241
6.5 | 0.8992 | 0.02145 | -0.0507 | 41.9207
7 | 0.9457 | 0.02368 | -0.0492 | 39.9367
7.5 | 1.0051 | 0.03052 | -0.0496 | 32.9325
8 | 1.0419 | 0.03514 | -0.0458 | 29.65
8.5 | 1.0603 | 0.04272 | -0.0399 | 24.8198
10.5 | 0.9967 | 0.08299 | -0.0141 | 12.0099
11 | 0.9605 | 0.08976 | -0.0107 | 10.7008
11.5 | 0.9198 | 0.09842 | -0.0115 | 9.3457
12 | 0.8822 | 0.10955 | -0.0171 | 8.0529
12.5 | 0.8546 | 0.12329 | -0.0265 | 6.9316
13 | 0.8408 | 0.13964 | -0.0376 | 6.0212
13.5 | 0.8389 | 0.15192 | -0.0449 | 5.522

## 21. Re 250k Mach 0.25 (1)
BIGFOIL.COM POLAR EXPORT
NACA65A409
NACA65A409 |  |  |  | Cl Max: | 0.943 | at alpha= | 5 | deg
JavaFoil+Calcfoil stall+Eppler ext transition |  |  |  | L/D Max: | 76.035 | at alpha= | 2.5 | deg
Re: | 250000 |  |  | Cd Min: | 0.00811 | at alpha= | -0.5 | deg
Mach: | 0.25 |  |  | Cl=0 at alpha= | -3.2083 | deg
|  |  |  | @ Cl=0.1, Cd= | 0.010051
|  |  |  | @ Cl=0.4, Cd= | 0.0082436
|  |  |  | @ Cl=0.6, Cd= | 0.0087398
alpha (deg) | Cl | Cd | Cm | Cl/Cd
-13.5 | -0.058 | 0.16015 | -0.025 | -0.364
-13 | -0.055 | 0.14407 | -0.026 | -0.385
-12.5 | -0.099 | 0.14545 | -0.025 | -0.679
-12 | -0.173 | 0.12776 | -0.024 | -1.356
-11.5 | -0.226 | 0.12026 | -0.024 | -1.88
-11 | -0.265 | 0.10993 | -0.025 | -2.414
-10.5 | -0.294 | 0.13832 | -0.024 | -2.127
-10 | -0.317 | 0.11689 | -0.024 | -2.711
-9.5 | -0.333 | 0.09973 | -0.024 | -3.337
-9 | -0.341 | 0.08429 | -0.024 | -4.05
-8.5 | -0.342 | 0.0742 | -0.024 | -4.615
-8 | -0.336 | 0.06611 | -0.024 | -5.079
-7.5 | -0.322 | 0.06006 | -0.024 | -5.356
-7 | -0.301 | 0.0557 | -0.024 | -5.4
-6.5 | -0.274 | 0.05082 | -0.025 | -5.385
-6 | -0.241 | 0.04652 | -0.027 | -5.187
-5.5 | -0.204 | 0.04292 | -0.028 | -4.761
-5 | -0.164 | 0.04029 | -0.029 | -4.064
-4.5 | -0.12 | 0.038 | -0.03 | -3.167
-4 | -0.075 | 0.03599 | -0.031 | -2.08
-3.5 | -0.028 | 0.03438 | -0.031 | -0.813
-3 | 0.02 | 0.03291 | -0.033 | 0.606
-2.5 | 0.085 | 0.01008 | -0.079 | 8.435
-2 | 0.146 | 0.00996 | -0.079 | 14.62
-1.5 | 0.206 | 0.00984 | -0.08 | 20.951
-1 | 0.267 | 0.00976 | -0.081 | 27.347
-0.5 | 0.328 | 0.00811 | -0.081 | 40.437
0 | 0.388 | 0.00822 | -0.082 | 47.256
0.5 | 0.449 | 0.00834 | -0.083 | 53.825
1 | 0.509 | 0.00847 | -0.083 | 60.134
1.5 | 0.569 | 0.00864 | -0.084 | 65.798
2 | 0.628 | 0.00883 | -0.085 | 71.139
2.5 | 0.687 | 0.00904 | -0.085 | 76.035
3 | 0.745 | 0.01381 | -0.086 | 53.973
3.5 | 0.801 | 0.01444 | -0.087 | 55.477
4 | 0.851 | 0.014 | -0.087 | 60.821
4.5 | 0.9 | 0.01534 | -0.087 | 58.659
5 | 0.943 | 0.01574 | -0.088 | 59.937
5.5 | 0.794 | 0.04047 | -0.035 | 19.623
6 | 0.821 | 0.04336 | -0.031 | 18.926
6.5 | 0.842 | 0.04708 | -0.03 | 17.881
7 | 0.856 | 0.05141 | -0.029 | 16.651
7.5 | 0.857 | 0.05641 | -0.029 | 15.193
8 | 0.84 | 0.06364 | -0.028 | 13.2
8.5 | 0.809 | 0.07156 | -0.028 | 11.307
9 | 0.764 | 0.0782 | -0.028 | 9.775
9.5 | 0.707 | 0.09134 | -0.029 | 7.737
10 | 0.637 | 0.10068 | -0.028 | 6.331

## 22. Re 250k Mach 0.25 (2)
BIGFOIL.COM POLAR EXPORT
NACA65A409
NACA65A409 |  |  |  | Cl Max: | 1.05 | at alpha= | 8.5 | deg
XFOIL ncrit=9 |  |  |  | L/D Max: | 86.3322 | at alpha= | 3.5 | deg
Re: | 250000 |  |  | Cd Min: | 0.13474 | at alpha= | 12.5 | deg
Mach: | 0.25 |  |  | Cl=0 at alpha= | -99 | deg
|  |  |  | @ Cl=0.1, Cd= | 0.01042
|  |  |  | @ Cl=0.4, Cd= | 0.01042
|  |  |  | @ Cl=0.6, Cd= | 0.010411
alpha (deg) | Cl | Cd | Cm | Cl/Cd
0 | 0.4052 | 0.01042 | -0.0991 | 38.8868
0.5 | 0.4656 | 0.01037 | -0.1007 | 44.8987
1 | 0.5136 | 0.0104 | -0.099 | 49.3846
1.5 | 0.565 | 0.01045 | -0.0977 | 54.067
2 | 0.619 | 0.01039 | -0.0967 | 59.5765
2.5 | 0.6752 | 0.00982 | -0.0951 | 68.7576
3 | 0.7283 | 0.00919 | -0.0924 | 79.2492
3.5 | 0.7744 | 0.00897 | -0.0885 | 86.3322
4 | 0.8102 | 0.0094 | -0.0827 | 86.1915
4.5 | 0.7867 | 0.01303 | -0.0673 | 60.3761
5 | 0.8074 | 0.01534 | -0.0607 | 52.6336
5.5 | 0.8356 | 0.01723 | -0.0553 | 48.4968
6 | 0.8671 | 0.01938 | -0.0504 | 44.742
6.5 | 0.9178 | 0.02288 | -0.0488 | 40.1136
7 | 0.9719 | 0.02662 | -0.0481 | 36.5101
7.5 | 1.0192 | 0.03383 | -0.0458 | 30.1271
8 | 1.0443 | 0.03904 | -0.0401 | 26.7495
8.5 | 1.05 | 0.04617 | -0.0329 | 22.742
10 | 0.9637 | 0.07237 | -0.0101 | 13.3163
10.5 | 0.9233 | 0.08162 | -0.0105 | 11.3122
11 | 0.8793 | 0.09542 | -0.0182 | 9.215
11.5 | 0.8523 | 0.11289 | -0.0306 | 7.5498
12 | 0.8437 | 0.12488 | -0.0367 | 6.7561
12.5 | 0.8426 | 0.13474 | -0.0405 | 6.2535

## 23. Re 250k Mach 0.50 (1)
BIGFOIL.COM POLAR EXPORT
NACA65A409
NACA65A409 |  |  |  | Cl Max: | 1.217 | at alpha= | 20 | deg
JavaFoil+Calcfoil stall+Eppler ext transition |  |  |  | L/D Max: | 78.074 | at alpha= | 2 | deg
Re: | 250000 |  |  | Cd Min: | 0.00856 | at alpha= | -0.5 | deg
Mach: | 0.5 |  |  | Cl=0 at alpha= | -3.2075 | deg
|  |  |  | @ Cl=0.1, Cd= | 0.026013
|  |  |  | @ Cl=0.4, Cd= | 0.00865
|  |  |  | @ Cl=0.6, Cd= | 0.10746
alpha (deg) | Cl | Cd | Cm | Cl/Cd
-20 | -0.897 | 0.255 | -0.034 | -3.518
-19.5 | -0.871 | 0.23963 | -0.035 | -3.636
-19 | -0.845 | 0.23528 | -0.035 | -3.593
-18.5 | -0.819 | 0.23967 | -0.035 | -3.416
-18 | -0.791 | 0.22206 | -0.034 | -3.563
-17.5 | -0.765 | 0.22126 | -0.034 | -3.458
-17 | -0.739 | 0.21305 | -0.034 | -3.469
-16.5 | -0.713 | 0.20711 | -0.035 | -3.442
-16 | -0.687 | 0.2036 | -0.035 | -3.373
-15.5 | -0.66 | 0.18988 | -0.035 | -3.478
-15 | -0.634 | 0.18684 | -0.036 | -3.393
-14.5 | -0.606 | 0.17833 | -0.034 | -3.399
-14 | -0.58 | 0.17567 | -0.034 | -3.3
-13.5 | -0.553 | 0.17512 | -0.034 | -3.158
-13 | -0.527 | 0.2261 | -0.035 | -2.329
-12.5 | -0.5 | 0.1697 | -0.035 | -2.946
-12 | -0.473 | 0.16471 | -0.035 | -2.873
-11.5 | -0.446 | 0.15037 | -0.032 | -2.964
-11 | -0.419 | 0.1503 | -0.033 | -2.788
-10.5 | -0.392 | 0.13938 | -0.033 | -2.815
-10 | -0.366 | 0.13013 | -0.034 | -2.81
-9.5 | -0.339 | 0.12396 | -0.034 | -2.734
-9 | -0.312 | 0.12447 | -0.032 | -2.504
-8.5 | -0.285 | 0.11188 | -0.031 | -2.545
-8 | -0.258 | 0.11438 | -0.031 | -2.255
-7.5 | -0.231 | 0.10361 | -0.032 | -2.23
-7 | -0.204 | 0.09997 | -0.032 | -2.043
-6.5 | -0.177 | 0.09785 | -0.032 | -1.812
-6 | -0.15 | 0.08488 | -0.029 | -1.771
-5.5 | -0.123 | 0.07935 | -0.03 | -1.555
-5 | -0.159 | 0.04749 | -0.028 | -3.352
-4.5 | -0.127 | 0.04121 | -0.031 | -3.074
-4 | -0.081 | 0.03794 | -0.033 | -2.144
-3.5 | -0.031 | 0.03555 | -0.034 | -0.867
-3 | 0.022 | 0.03382 | -0.035 | 0.654
-2.5 | 0.076 | 0.03208 | -0.041 | 2.377
-2 | 0.162 | 0.01034 | -0.089 | 15.716
-1.5 | 0.23 | 0.01019 | -0.089 | 22.598
-1 | 0.298 | 0.01019 | -0.09 | 29.267
-0.5 | 0.366 | 0.00856 | -0.091 | 42.793
0 | 0.434 | 0.00874 | -0.092 | 49.682
0.5 | 0.502 | 0.00889 | -0.092 | 56.444
1 | 0.569 | 0.00908 | -0.093 | 62.719
1.5 | 0.635 | 0.00935 | -0.094 | 67.947
2 | 0.7 | 0.00897 | -0.094 | 78.074
2.5 | 0.763 | 0.01428 | -0.095 | 53.445
3 | 0.825 | 0.01491 | -0.095 | 55.332
3.5 | 0.882 | 0.01562 | -0.096 | 56.466
4 | 0.932 | 0.01647 | -0.097 | 56.607
4.5 | 0.792 | 0.03693 | -0.048 | 21.443
5 | 0.805 | 0.04087 | -0.033 | 19.686
5.5 | 0.788 | 0.04665 | -0.031 | 16.891
6 | 0.492 | 0.09 | -0.034 | 5.465
6.5 | 0.518 | 0.09264 | -0.034 | 5.592
7 | 0.544 | 0.09497 | -0.034 | 5.732
7.5 | 0.571 | 0.10243 | -0.039 | 5.576
8 | 0.597 | 0.10587 | -0.04 | 5.642
8.5 | 0.623 | 0.11963 | -0.039 | 5.21
9 | 0.65 | 0.12826 | -0.044 | 5.07
9.5 | 0.676 | 0.12312 | -0.045 | 5.494
10 | 0.702 | 0.1364 | -0.045 | 5.149
10.5 | 0.728 | 0.14193 | -0.046 | 5.131
11 | 0.755 | 0.15971 | -0.05 | 4.73
11.5 | 0.781 | 0.16124 | -0.05 | 4.845
12 | 0.807 | 0.16459 | -0.05 | 4.902
12.5 | 0.832 | 0.16598 | -0.051 | 5.015
13 | 0.86 | 0.17294 | -0.055 | 4.974
13.5 | 0.886 | 0.17813 | -0.055 | 4.972
14 | 0.911 | 0.1822 | -0.056 | 5
14.5 | 0.936 | 0.18543 | -0.056 | 5.049
15 | 0.962 | 0.19396 | -0.057 | 4.958
15.5 | 0.987 | 0.20876 | -0.058 | 4.729
16 | 1.014 | 0.21144 | -0.061 | 4.797
16.5 | 1.039 | 0.21565 | -0.061 | 4.82
17 | 1.064 | 0.22411 | -0.061 | 4.749
17.5 | 1.089 | 0.23056 | -0.062 | 4.725
18 | 1.116 | 0.24212 | -0.064 | 4.608
18.5 | 1.142 | 0.24985 | -0.065 | 4.57
19 | 1.166 | 0.25527 | -0.066 | 4.569
19.5 | 1.191 | 0.25917 | -0.066 | 4.596
20 | 1.217 | 0.26658 | -0.068 | 4.566

## 24. Re 250k Mach 0.50 (2)
BIGFOIL.COM POLAR EXPORT
NACA65A409
NACA65A409 |  |  |  | Cl Max: | 1.0982 | at alpha= | 20 | deg
XFOIL ncrit=9 |  |  |  | L/D Max: | 85.5443 | at alpha= | 3.5 | deg
Re: | 250000 |  |  | Cd Min: | 0.29499 | at alpha= | 20 | deg
Mach: | 0.5 |  |  | Cl=0 at alpha= | -2.6448 | deg
|  |  |  | @ Cl=0.1, Cd= | 0.015193
|  |  |  | @ Cl=0.4, Cd= | 0.011343
|  |  |  | @ Cl=0.6, Cd= | 0.011348
alpha (deg) | Cl | Cd | Cm | Cl/Cd
-20 | -0.6927 | 0.26256 | 0.0206 | -2.6383
-19 | -0.6513 | 0.24708 | 0.0105 | -2.636
-18.5 | -0.6305 | 0.23835 | 0.007 | -2.6453
-18 | -0.61 | 0.23068 | 0.0029 | -2.6444
-17.5 | -0.5896 | 0.22308 | -0.0012 | -2.643
-17 | -0.5695 | 0.21555 | -0.0052 | -2.6421
-16.5 | -0.5498 | 0.20806 | -0.0092 | -2.6425
-16 | -0.5305 | 0.20118 | -0.0138 | -2.6369
-15.5 | -0.5161 | 0.19596 | -0.0191 | -2.6337
-15 | -0.5036 | 0.19029 | -0.0236 | -2.6465
-14.5 | -0.482 | 0.17944 | -0.0254 | -2.6861
-14 | -0.4622 | 0.17059 | -0.0263 | -2.7094
-13.5 | -0.4463 | 0.16351 | -0.0288 | -2.7295
-13 | -0.4317 | 0.1565 | -0.0316 | -2.7585
-12.5 | -0.4192 | 0.15013 | -0.035 | -2.7922
-12 | -0.4146 | 0.14523 | -0.0392 | -2.8548
-11.5 | -0.4078 | 0.13909 | -0.0424 | -2.9319
-11 | -0.4007 | 0.13241 | -0.0446 | -3.0262
-10.5 | -0.3842 | 0.12218 | -0.0419 | -3.1445
-10 | -0.3791 | 0.11608 | -0.0412 | -3.2659
-9.5 | -0.3809 | 0.1108 | -0.0396 | -3.4377
-9 | -0.3881 | 0.10605 | -0.0373 | -3.6596
-8.5 | -0.3995 | 0.10149 | -0.0354 | -3.9363
-8 | -0.4203 | 0.09814 | -0.0359 | -4.2827
-7.5 | -0.4224 | 0.09185 | -0.041 | -4.5988
-7 | -0.4006 | 0.0817 | -0.0428 | -4.9033
-6.5 | -0.378 | 0.07336 | -0.0519 | -5.1527
-6 | -0.3502 | 0.06312 | -0.0679 | -5.5482
-5.5 | -0.3155 | 0.05461 | -0.0831 | -5.7773
-5 | -0.2761 | 0.04391 | -0.0885 | -6.2879
-4.5 | -0.2314 | 0.03771 | -0.0913 | -6.1363
-4 | -0.1824 | 0.03009 | -0.0907 | -6.0618
-3.5 | -0.1044 | 0.02344 | -0.0928 | -4.4539
-3 | -0.0466 | 0.01996 | -0.0906 | -2.3347
-2.5 | 0.019 | 0.01732 | -0.0901 | 1.097
-2 | 0.0932 | 0.01533 | -0.0912 | 6.0796
-1.5 | 0.1483 | 0.01422 | -0.089 | 10.429
-1 | 0.1754 | 0.01201 | -0.0813 | 14.6045
-0.5 | 0.2506 | 0.01133 | -0.081 | 22.1183
0 | 0.3859 | 0.01136 | -0.0958 | 33.9701
0.5 | 0.5017 | 0.01122 | -0.1069 | 44.7148
1 | 0.5509 | 0.01126 | -0.1044 | 48.9254
1.5 | 0.6067 | 0.01136 | -0.1025 | 53.4067
2 | 0.6712 | 0.01118 | -0.1016 | 60.0358
2.5 | 0.7392 | 0.01036 | -0.0998 | 71.3514
3 | 0.7951 | 0.00981 | -0.0952 | 81.0499
3.5 | 0.8409 | 0.00983 | -0.0885 | 85.5443
4 | 0.8169 | 0.01234 | -0.0703 | 66.1994
4.5 | 0.8052 | 0.01552 | -0.057 | 51.8814
5 | 0.8267 | 0.0177 | -0.0489 | 46.7062
5.5 | 0.8528 | 0.02062 | -0.0419 | 41.3579
6 | 0.908 | 0.02401 | -0.0386 | 37.8176
6.5 | 0.983 | 0.02969 | -0.0377 | 33.1088
7 | 1.0072 | 0.0351 | -0.0307 | 28.6952
7.5 | 1.0037 | 0.0412 | -0.0219 | 24.3617
8 | 0.9849 | 0.04786 | -0.0144 | 20.5788
8.5 | 0.9556 | 0.05564 | -0.0097 | 17.1747
9 | 0.9215 | 0.0651 | -0.0094 | 14.1551
9.5 | 0.8865 | 0.07695 | -0.0141 | 11.5205
10 | 0.8571 | 0.09179 | -0.0234 | 9.3376
10.5 | 0.8417 | 0.10716 | -0.0328 | 7.8546
11 | 0.6976 | 0.10673 | -0.0262 | 6.5361
11.5 | 0.8319 | 0.13466 | -0.0467 | 6.1778
12 | 0.8431 | 0.14304 | -0.0448 | 5.8942
12.5 | 0.8477 | 0.15446 | -0.0516 | 5.4882
13 | 0.8484 | 0.166 | -0.0625 | 5.1108
13.5 | 0.8603 | 0.17552 | -0.0672 | 4.9014
14 | 0.8763 | 0.1843 | -0.0706 | 4.7547
14.5 | 0.8973 | 0.19505 | -0.0705 | 4.6004
15 | 0.9111 | 0.2051 | -0.0769 | 4.4422
15.5 | 0.9218 | 0.21374 | -0.0852 | 4.3127
16 | 0.9376 | 0.22268 | -0.0924 | 4.2105
16.5 | 0.9566 | 0.23161 | -0.0973 | 4.1302
17 | 0.9793 | 0.2405 | -0.0994 | 4.0719
17.5 | 1.0023 | 0.253 | -0.1023 | 3.9617
18 | 1.0181 | 0.26085 | -0.1095 | 3.903
18.5 | 1.0352 | 0.26817 | -0.1183 | 3.8602
19 | 1.0561 | 0.27715 | -0.1242 | 3.8106
19.5 | 1.0771 | 0.28615 | -0.1297 | 3.7641
20 | 1.0982 | 0.29499 | -0.135 | 3.7228

## 25. Re 500k Mach 0.00 (1)
BIGFOIL.COM POLAR EXPORT
NACA65A409
NACA65A409 |  |  |  | Cl Max: | 1.004 | at alpha= | 6 | deg
JavaFoil+Calcfoil stall+Eppler ext transition |  |  |  | L/D Max: | 96.572 | at alpha= | 2.5 | deg
Re: | 500000 |  |  | Cd Min: | 0.00621 | at alpha= | -0.5 | deg
Mach: | 0 |  |  | Cl=0 at alpha= | -3.2353 | deg
|  |  |  | @ Cl=0.1, Cd= | 0.0082734
|  |  |  | @ Cl=0.4, Cd= | 0.0063266
|  |  |  | @ Cl=0.6, Cd= | 0.0067203
alpha (deg) | Cl | Cd | Cm | Cl/Cd
-16 | -0.278 | 0.16902 | -0.023 | -1.647
-15.5 | -0.295 | 0.15996 | -0.024 | -1.842
-15 | -0.311 | 0.14604 | -0.023 | -2.132
-14.5 | -0.328 | 0.13942 | -0.023 | -2.356
-14 | -0.346 | 0.12772 | -0.023 | -2.706
-13.5 | -0.362 | 0.12203 | -0.023 | -2.97
-13 | -0.379 | 0.11172 | -0.023 | -3.389
-12.5 | -0.394 | 0.10628 | -0.023 | -3.705
-12 | -0.407 | 0.09942 | -0.023 | -4.095
-11.5 | -0.418 | 0.10115 | -0.023 | -4.134
-11 | -0.423 | 0.09342 | -0.023 | -4.529
-10.5 | -0.422 | 0.08625 | -0.023 | -4.897
-10 | -0.418 | 0.07843 | -0.023 | -5.331
-9.5 | -0.41 | 0.07103 | -0.023 | -5.774
-9 | -0.398 | 0.06615 | -0.023 | -6.018
-8.5 | -0.382 | 0.05995 | -0.023 | -6.369
-8 | -0.361 | 0.0559 | -0.024 | -6.465
-7.5 | -0.337 | 0.05269 | -0.024 | -6.39
-7 | -0.308 | 0.04888 | -0.025 | -6.303
-6.5 | -0.276 | 0.04578 | -0.026 | -6.024
-6 | -0.24 | 0.04227 | -0.028 | -5.683
-5.5 | -0.202 | 0.03962 | -0.029 | -5.088
-5 | -0.161 | 0.03737 | -0.03 | -4.295
-4.5 | -0.117 | 0.03554 | -0.03 | -3.304
-4 | -0.073 | 0.03375 | -0.031 | -2.159
-3.5 | -0.027 | 0.03112 | -0.04 | -0.879
-3 | 0.024 | 0.00843 | -0.076 | 2.855
-2.5 | 0.082 | 0.00831 | -0.076 | 9.912
-2 | 0.141 | 0.00819 | -0.077 | 17.222
-1.5 | 0.2 | 0.00805 | -0.078 | 24.825
-1 | 0.258 | 0.00798 | -0.078 | 32.409
-0.5 | 0.317 | 0.00621 | -0.079 | 51.085
0 | 0.376 | 0.00629 | -0.079 | 59.747
0.5 | 0.435 | 0.00638 | -0.08 | 68.117
1 | 0.493 | 0.00647 | -0.081 | 76.196
1.5 | 0.551 | 0.0066 | -0.081 | 83.477
2 | 0.608 | 0.00674 | -0.082 | 90.316
2.5 | 0.666 | 0.00689 | -0.083 | 96.572
3 | 0.722 | 0.01154 | -0.083 | 62.547
3.5 | 0.777 | 0.012 | -0.084 | 64.726
4 | 0.829 | 0.01251 | -0.084 | 66.256
4.5 | 0.879 | 0.01313 | -0.085 | 66.949
5 | 0.926 | 0.01354 | -0.086 | 68.411
5.5 | 0.967 | 0.01305 | -0.086 | 74.094
6 | 1.004 | 0.01435 | -0.087 | 69.937
6.5 | 0.836 | 0.04317 | -0.035 | 19.366
7 | 0.858 | 0.04653 | -0.03 | 18.432
7.5 | 0.872 | 0.05013 | -0.03 | 17.401
8 | 0.876 | 0.0545 | -0.029 | 16.076
8.5 | 0.872 | 0.05882 | -0.028 | 14.832
9 | 0.862 | 0.06403 | -0.028 | 13.455
9.5 | 0.844 | 0.06889 | -0.028 | 12.249
10 | 0.82 | 0.07547 | -0.029 | 10.867
10.5 | 0.791 | 0.08082 | -0.03 | 9.793
11 | 0.759 | 0.08751 | -0.03 | 8.669

## 26. Re 500k Mach 0.00 (2)
BIGFOIL.COM POLAR EXPORT
NACA65A409
NACA65A409 |  |  |  | Cl Max: | 1.0882 | at alpha= | 8.5 | deg
XFOIL ncrit=9 |  |  |  | L/D Max: | 113.861 | at alpha= | 3 | deg
Re: | 500000 |  |  | Cd Min: | 0.0288 | at alpha= | 8.5 | deg
Mach: | 0 |  |  | Cl=0 at alpha= | -99 | deg
|  |  |  | @ Cl=0.1, Cd= | 0.00623
|  |  |  | @ Cl=0.4, Cd= | 0.0061313
|  |  |  | @ Cl=0.6, Cd= | 0.0060112
alpha (deg) | Cl | Cd | Cm | Cl/Cd
0 | 0.334 | 0.00623 | -0.08 | 53.6116
0.5 | 0.4276 | 0.00609 | -0.0885 | 70.2135
1 | 0.5185 | 0.00605 | -0.0967 | 85.7025
1.5 | 0.5925 | 0.00602 | -0.1009 | 98.4219
2 | 0.6349 | 0.00597 | -0.098 | 106.3484
2.5 | 0.6774 | 0.00606 | -0.0948 | 111.7822
3 | 0.7196 | 0.00632 | -0.0918 | 113.8608
3.5 | 0.7577 | 0.00681 | -0.0879 | 111.2628
4 | 0.7701 | 0.00862 | -0.0792 | 89.3387
4.5 | 0.7797 | 0.01155 | -0.0712 | 67.5065
5 | 0.8186 | 0.01261 | -0.0681 | 64.9167
5.5 | 0.8591 | 0.01355 | -0.0654 | 63.4022
6 | 0.8947 | 0.01492 | -0.0618 | 59.9665
6.5 | 0.9347 | 0.01594 | -0.0591 | 58.6386
7 | 0.9642 | 0.01851 | -0.0545 | 52.0908
7.5 | 1.0058 | 0.01961 | -0.0523 | 51.2902
8 | 1.0459 | 0.02207 | -0.05 | 47.3901
8.5 | 1.0882 | 0.0288 | -0.0483 | 37.7847

## 27. Re 500k Mach 0.10 (1)
BIGFOIL.COM POLAR EXPORT
NACA65A409
NACA65A409 |  |  |  | Cl Max: | 1.006 | at alpha= | 6 | deg
JavaFoil+Calcfoil stall+Eppler ext transition |  |  |  | L/D Max: | 96.49 | at alpha= | 2.5 | deg
Re: | 500000 |  |  | Cd Min: | 0.00624 | at alpha= | -0.5 | deg
Mach: | 0.1 |  |  | Cl=0 at alpha= | -3.2353 | deg
|  |  |  | @ Cl=0.1, Cd= | 0.0082854
|  |  |  | @ Cl=0.4, Cd= | 0.0063336
|  |  |  | @ Cl=0.6, Cd= | 0.0067234
alpha (deg) | Cl | Cd | Cm | Cl/Cd
-15.5 | -0.255 | 0.15944 | -0.023 | -1.598
-15 | -0.273 | 0.15266 | -0.024 | -1.79
-14.5 | -0.292 | 0.14181 | -0.024 | -2.062
-14 | -0.312 | 0.12999 | -0.024 | -2.399
-13.5 | -0.331 | 0.12162 | -0.024 | -2.724
-13 | -0.35 | 0.11421 | -0.023 | -3.068
-12.5 | -0.369 | 0.10772 | -0.024 | -3.422
-12 | -0.385 | 0.10084 | -0.024 | -3.82
-11.5 | -0.4 | 0.10452 | -0.023 | -3.823
-11 | -0.408 | 0.09778 | -0.023 | -4.168
-10.5 | -0.41 | 0.08828 | -0.023 | -4.639
-10 | -0.408 | 0.08146 | -0.023 | -5.007
-9.5 | -0.402 | 0.07154 | -0.024 | -5.623
-9 | -0.392 | 0.06694 | -0.023 | -5.861
-8.5 | -0.378 | 0.06115 | -0.024 | -6.179
-8 | -0.359 | 0.0565 | -0.024 | -6.351
-7.5 | -0.335 | 0.05329 | -0.024 | -6.292
-7 | -0.308 | 0.04931 | -0.025 | -6.237
-6.5 | -0.276 | 0.04596 | -0.027 | -6.001
-6 | -0.241 | 0.04239 | -0.028 | -5.674
-5.5 | -0.202 | 0.0397 | -0.029 | -5.091
-5 | -0.161 | 0.03754 | -0.03 | -4.291
-4.5 | -0.118 | 0.03548 | -0.03 | -3.323
-4 | -0.073 | 0.03356 | -0.034 | -2.184
-3.5 | -0.027 | 0.03159 | -0.038 | -0.868
-3 | 0.024 | 0.00844 | -0.076 | 2.866
-2.5 | 0.083 | 0.00832 | -0.077 | 9.95
-2 | 0.142 | 0.0082 | -0.077 | 17.28
-1.5 | 0.201 | 0.00805 | -0.078 | 24.919
-1 | 0.26 | 0.00798 | -0.079 | 32.544
-0.5 | 0.319 | 0.00624 | -0.079 | 51.147
0 | 0.378 | 0.0063 | -0.08 | 59.951
0.5 | 0.437 | 0.00639 | -0.08 | 68.342
1 | 0.496 | 0.00649 | -0.081 | 76.405
1.5 | 0.553 | 0.00661 | -0.082 | 83.694
2 | 0.611 | 0.00675 | -0.082 | 90.538
2.5 | 0.669 | 0.00693 | -0.083 | 96.49
3 | 0.726 | 0.01159 | -0.084 | 62.617
3.5 | 0.78 | 0.01207 | -0.084 | 64.628
4 | 0.833 | 0.01257 | -0.085 | 66.26
4.5 | 0.883 | 0.01325 | -0.086 | 66.656
5 | 0.928 | 0.01249 | -0.086 | 74.311
5.5 | 0.97 | 0.01311 | -0.086 | 73.991
6 | 1.006 | 0.01441 | -0.087 | 69.845
6.5 | 0.838 | 0.0434 | -0.036 | 19.307
7 | 0.858 | 0.04648 | -0.03 | 18.467
7.5 | 0.871 | 0.05032 | -0.03 | 17.317
8 | 0.873 | 0.05465 | -0.029 | 15.97
8.5 | 0.866 | 0.0596 | -0.028 | 14.532
9 | 0.852 | 0.06448 | -0.028 | 13.209
9.5 | 0.83 | 0.07091 | -0.029 | 11.703
10 | 0.802 | 0.07679 | -0.03 | 10.44
10.5 | 0.768 | 0.08156 | -0.03 | 9.417
11 | 0.73 | 0.09026 | -0.03 | 8.091

## 28. Re 500k Mach 0.10 (2)
BIGFOIL.COM POLAR EXPORT
NACA65A409
NACA65A409 |  |  |  | Cl Max: | 1.1081 | at alpha= | 9 | deg
XFOIL ncrit=9 |  |  |  | L/D Max: | 113.632 | at alpha= | 3 | deg
Re: | 500000 |  |  | Cd Min: | 0.03992 | at alpha= | 9 | deg
Mach: | 0.1 |  |  | Cl=0 at alpha= | -99 | deg
|  |  |  | @ Cl=0.1, Cd= | 0.00625
|  |  |  | @ Cl=0.4, Cd= | 0.0061511
|  |  |  | @ Cl=0.6, Cd= | 0.0060333
alpha (deg) | Cl | Cd | Cm | Cl/Cd
0 | 0.3352 | 0.00625 | -0.0803 | 53.632
0.5 | 0.4269 | 0.00611 | -0.0883 | 69.8691
1 | 0.5196 | 0.00607 | -0.0968 | 85.6013
1.5 | 0.5942 | 0.00604 | -0.1011 | 98.3775
2 | 0.6374 | 0.00599 | -0.0982 | 106.4107
2.5 | 0.6803 | 0.00608 | -0.0951 | 111.8914
3 | 0.7227 | 0.00636 | -0.0919 | 113.6321
3.5 | 0.7605 | 0.00685 | -0.0879 | 111.0219
4 | 0.7706 | 0.00881 | -0.0788 | 87.4688
4.5 | 0.7821 | 0.01162 | -0.071 | 67.3064
5 | 0.8216 | 0.01265 | -0.068 | 64.9486
5.5 | 0.8619 | 0.01363 | -0.0651 | 63.2355
6 | 0.8974 | 0.01501 | -0.0614 | 59.7868
6.5 | 0.9366 | 0.01612 | -0.0584 | 58.1017
7 | 0.9668 | 0.01877 | -0.0539 | 51.5077
7.5 | 1.0084 | 0.01996 | -0.0516 | 50.521
8 | 1.0496 | 0.02269 | -0.0494 | 46.2583
8.5 | 1.0899 | 0.02978 | -0.0472 | 36.5984
9 | 1.1081 | 0.03992 | -0.0401 | 27.758

## 29. Re 500k Mach 0.25 (1)
BIGFOIL.COM POLAR EXPORT
NACA65A409
NACA65A409 |  |  |  | Cl Max: | 0.986 | at alpha= | 5.5 | deg
JavaFoil+Calcfoil stall+Eppler ext transition |  |  |  | L/D Max: | 97.545 | at alpha= | 2.5 | deg
Re: | 500000 |  |  | Cd Min: | 0.0063 | at alpha= | -0.5 | deg
Mach: | 0.25 |  |  | Cl=0 at alpha= | -3.2359 | deg
|  |  |  | @ Cl=0.1, Cd= | 0.008348
|  |  |  | @ Cl=0.4, Cd= | 0.0064077
|  |  |  | @ Cl=0.6, Cd= | 0.09817
alpha (deg) | Cl | Cd | Cm | Cl/Cd
-14 | -0.061 | 0.11966 | -0.027 | -0.511
-13.5 | -0.058 | 0.13607 | -0.027 | -0.429
-13 | -0.056 | 0.12629 | -0.027 | -0.44
-12.5 | -0.099 | 0.12988 | -0.026 | -0.762
-12 | -0.173 | 0.11258 | -0.026 | -1.54
-11.5 | -0.226 | 0.10467 | -0.026 | -2.161
-11 | -0.266 | 0.09851 | -0.026 | -2.696
-10.5 | -0.294 | 0.08676 | -0.025 | -3.394
-10 | -0.317 | 0.0798 | -0.025 | -3.973
-9.5 | -0.333 | 0.07615 | -0.025 | -4.372
-9 | -0.342 | 0.06873 | -0.025 | -4.969
-8.5 | -0.342 | 0.06591 | -0.025 | -5.196
-8 | -0.336 | 0.06015 | -0.025 | -5.583
-7.5 | -0.322 | 0.05498 | -0.025 | -5.853
-7 | -0.301 | 0.05111 | -0.025 | -5.885
-6.5 | -0.274 | 0.0472 | -0.026 | -5.8
-6 | -0.241 | 0.04341 | -0.028 | -5.561
-5.5 | -0.204 | 0.04041 | -0.029 | -5.059
-5 | -0.164 | 0.03793 | -0.03 | -4.32
-4.5 | -0.12 | 0.03585 | -0.03 | -3.358
-4 | -0.075 | 0.03402 | -0.032 | -2.202
-3.5 | -0.028 | 0.0326 | -0.032 | -0.858
-3 | 0.025 | 0.00854 | -0.078 | 2.906
-2.5 | 0.085 | 0.00838 | -0.079 | 10.149
-2 | 0.146 | 0.00825 | -0.079 | 17.636
-1.5 | 0.206 | 0.00817 | -0.08 | 25.249
-1 | 0.267 | 0.00808 | -0.081 | 33.032
-0.5 | 0.328 | 0.0063 | -0.081 | 51.987
0 | 0.388 | 0.00639 | -0.082 | 60.742
0.5 | 0.449 | 0.00648 | -0.083 | 69.208
1 | 0.509 | 0.00659 | -0.083 | 77.227
1.5 | 0.569 | 0.00673 | -0.084 | 84.522
2 | 0.628 | 0.00687 | -0.085 | 91.443
2.5 | 0.687 | 0.00704 | -0.085 | 97.545
3 | 0.745 | 0.01187 | -0.086 | 62.79
3.5 | 0.801 | 0.0124 | -0.087 | 64.583
4 | 0.854 | 0.01303 | -0.087 | 65.538
4.5 | 0.902 | 0.01259 | -0.088 | 71.674
5 | 0.947 | 0.01294 | -0.088 | 73.184
5.5 | 0.986 | 0.01435 | -0.089 | 68.695
6 | 0.825 | 0.0408 | -0.043 | 20.218
6.5 | 0.842 | 0.04439 | -0.033 | 18.977
7 | 0.856 | 0.04809 | -0.03 | 17.803
7.5 | 0.857 | 0.05219 | -0.03 | 16.422
8 | 0.84 | 0.0581 | -0.029 | 14.458
8.5 | 0.809 | 0.06371 | -0.028 | 12.701
9 | 0.765 | 0.0703 | -0.029 | 10.876
9.5 | 0.707 | 0.08085 | -0.031 | 8.743
10 | 0.638 | 0.09071 | -0.031 | 7.03
10.5 | 0.559 | 0.09817 | -0.032 | 5.693

## 30. Re 500k Mach 0.25 (2)
BIGFOIL.COM POLAR EXPORT
NACA65A409
NACA65A409 |  |  |  | Cl Max: | 1.0933 | at alpha= | 9 | deg
XFOIL ncrit=9 |  |  |  | L/D Max: | 113.625 | at alpha= | 3 | deg
Re: | 500000 |  |  | Cd Min: | 0.16494 | at alpha= | 14 | deg
Mach: | 0.25 |  |  | Cl=0 at alpha= | -99 | deg
|  |  |  | @ Cl=0.1, Cd= | 0.00638
|  |  |  | @ Cl=0.4, Cd= | 0.0062498
|  |  |  | @ Cl=0.6, Cd= | 0.0061148
alpha (deg) | Cl | Cd | Cm | Cl/Cd
0 | 0.3428 | 0.00638 | -0.0821 | 53.7304
0.5 | 0.4263 | 0.00619 | -0.0877 | 68.8691
1 | 0.5243 | 0.00616 | -0.097 | 85.1136
1.5 | 0.6081 | 0.00611 | -0.1029 | 99.5254
2 | 0.6531 | 0.00608 | -0.1 | 107.4178
2.5 | 0.6969 | 0.00621 | -0.0966 | 112.2222
3 | 0.7397 | 0.00651 | -0.093 | 113.6252
3.5 | 0.7746 | 0.00714 | -0.0879 | 108.4874
4 | 0.7737 | 0.00981 | -0.0766 | 78.8685
4.5 | 0.7948 | 0.01203 | -0.0701 | 66.0682
5 | 0.836 | 0.013 | -0.0668 | 64.3077
5.5 | 0.8748 | 0.01415 | -0.0631 | 61.8233
6 | 0.9094 | 0.01567 | -0.0586 | 58.0345
6.5 | 0.9435 | 0.01733 | -0.0542 | 54.4432
7 | 0.9821 | 0.02043 | -0.0505 | 48.0715
7.5 | 1.025 | 0.02229 | -0.0479 | 45.9847
8 | 1.0692 | 0.02715 | -0.0457 | 39.3812
8.5 | 1.0844 | 0.03576 | -0.0396 | 30.3244
9 | 1.0933 | 0.04126 | -0.0328 | 26.4978
9.5 | 1.0359 | 0.05545 | -0.02 | 18.6817
10 | 0.9975 | 0.06575 | -0.0134 | 15.1711
10.5 | 0.9595 | 0.07442 | -0.0123 | 12.893
11 | 0.9165 | 0.08695 | -0.0174 | 10.5405
11.5 | 0.8787 | 0.10656 | -0.0315 | 8.2461
12 | 0.8624 | 0.12248 | -0.0408 | 7.0411
12.5 | 0.8554 | 0.13462 | -0.0468 | 6.3542
13 | 0.8538 | 0.14512 | -0.0515 | 5.8834
13.5 | 0.857 | 0.15438 | -0.0555 | 5.5512
14 | 0.8519 | 0.16494 | -0.0587 | 5.1649

## 31. Re 500k Mach 0.50 (1)
BIGFOIL.COM POLAR EXPORT
NACA65A409
NACA65A409 |  |  |  | Cl Max: | 1.219 | at alpha= | 20 | deg
JavaFoil+Calcfoil stall+Eppler ext transition |  |  |  | L/D Max: | 94.756 | at alpha= | 2 | deg
Re: | 500000 |  |  | Cd Min: | 0.00664 | at alpha= | -0.5 | deg
Mach: | 0.5 |  |  | Cl=0 at alpha= | -3.2075 | deg
|  |  |  | @ Cl=0.1, Cd= | 0.0087281
|  |  |  | @ Cl=0.4, Cd= | 0.0067
|  |  |  | @ Cl=0.6, Cd= | 0.090585
alpha (deg) | Cl | Cd | Cm | Cl/Cd
-20 | -0.897 | 0.21697 | -0.034 | -4.135
-19.5 | -0.871 | 0.21105 | -0.035 | -4.128
-19 | -0.845 | 0.20672 | -0.035 | -4.09
-18.5 | -0.819 | 0.20719 | -0.035 | -3.954
-18 | -0.791 | 0.19223 | -0.034 | -4.117
-17.5 | -0.765 | 0.18491 | -0.034 | -4.138
-17 | -0.739 | 0.17893 | -0.034 | -4.131
-16.5 | -0.713 | 0.17341 | -0.035 | -4.111
-16 | -0.687 | 0.16975 | -0.035 | -4.045
-15.5 | -0.66 | 0.16268 | -0.035 | -4.06
-15 | -0.634 | 0.15956 | -0.036 | -3.974
-14.5 | -0.606 | 0.15335 | -0.034 | -3.953
-14 | -0.58 | 0.14646 | -0.034 | -3.958
-13.5 | -0.553 | 0.1473 | -0.034 | -3.755
-13 | -0.527 | 0.18527 | -0.035 | -2.843
-12.5 | -0.5 | 0.1416 | -0.035 | -3.531
-12 | -0.473 | 0.13684 | -0.035 | -3.459
-11.5 | -0.446 | 0.12694 | -0.033 | -3.512
-11 | -0.419 | 0.12373 | -0.033 | -3.387
-10.5 | -0.392 | 0.11339 | -0.033 | -3.461
-10 | -0.366 | 0.10708 | -0.034 | -3.415
-9.5 | -0.339 | 0.10286 | -0.034 | -3.295
-9 | -0.312 | 0.0994 | -0.033 | -3.137
-8.5 | -0.285 | 0.0949 | -0.032 | -3.002
-8 | -0.258 | 0.09606 | -0.032 | -2.685
-7.5 | -0.231 | 0.08744 | -0.033 | -2.644
-7 | -0.204 | 0.0844 | -0.033 | -2.42
-6.5 | -0.177 | 0.08013 | -0.033 | -2.214
-6 | -0.15 | 0.05346 | -0.031 | -2.812
-5.5 | -0.123 | 0.04655 | -0.031 | -2.651
-5 | -0.159 | 0.04309 | -0.029 | -3.695
-4.5 | -0.127 | 0.03842 | -0.032 | -3.299
-4 | -0.081 | 0.03547 | -0.033 | -2.294
-3.5 | -0.031 | 0.03349 | -0.035 | -0.921
-3 | 0.022 | 0.03193 | -0.037 | 0.693
-2.5 | 0.095 | 0.00874 | -0.088 | 10.848
-2 | 0.162 | 0.00858 | -0.089 | 18.93
-1.5 | 0.23 | 0.00841 | -0.089 | 27.376
-1 | 0.298 | 0.00839 | -0.09 | 35.564
-0.5 | 0.366 | 0.00664 | -0.091 | 55.223
0 | 0.434 | 0.00676 | -0.092 | 64.198
0.5 | 0.502 | 0.00692 | -0.092 | 72.55
1 | 0.569 | 0.00705 | -0.093 | 80.736
1.5 | 0.635 | 0.00724 | -0.094 | 87.734
2 | 0.702 | 0.0074 | -0.095 | 94.756
2.5 | 0.766 | 0.01171 | -0.095 | 65.354
3 | 0.828 | 0.01225 | -0.096 | 67.577
3.5 | 0.885 | 0.01357 | -0.096 | 65.234
4 | 0.935 | 0.01434 | -0.097 | 65.213
4.5 | 0.974 | 0.01533 | -0.097 | 63.571
5 | 0.806 | 0.03852 | -0.04 | 20.915
5.5 | 0.788 | 0.04309 | -0.032 | 18.286
6 | 0.492 | 0.04549 | -0.038 | 10.819
6.5 | 0.518 | 0.05388 | -0.036 | 9.62
7 | 0.545 | 0.06749 | -0.036 | 8.069
7.5 | 0.571 | 0.08422 | -0.04 | 6.783
8 | 0.597 | 0.08948 | -0.041 | 6.677
8.5 | 0.623 | 0.09906 | -0.04 | 6.293
9 | 0.65 | 0.10678 | -0.045 | 6.091
9.5 | 0.677 | 0.10497 | -0.045 | 6.445
10 | 0.702 | 0.11017 | -0.045 | 6.376
10.5 | 0.728 | 0.11673 | -0.046 | 6.239
11 | 0.755 | 0.12857 | -0.05 | 5.876
11.5 | 0.781 | 0.13042 | -0.05 | 5.99
12 | 0.807 | 0.13375 | -0.051 | 6.033
12.5 | 0.832 | 0.14072 | -0.051 | 5.916
13 | 0.86 | 0.14552 | -0.055 | 5.911
13.5 | 0.886 | 0.1504 | -0.056 | 5.889
14 | 0.911 | 0.15431 | -0.056 | 5.904
14.5 | 0.936 | 0.15749 | -0.056 | 5.945
15 | 0.962 | 0.16343 | -0.057 | 5.885
15.5 | 0.988 | 0.17837 | -0.058 | 5.538
16 | 1.014 | 0.1764 | -0.061 | 5.751
16.5 | 1.039 | 0.185 | -0.061 | 5.619
17 | 1.064 | 0.1895 | -0.061 | 5.617
17.5 | 1.09 | 0.19503 | -0.062 | 5.587
18 | 1.117 | 0.2076 | -0.065 | 5.38
18.5 | 1.142 | 0.21175 | -0.065 | 5.392
19 | 1.166 | 0.21879 | -0.066 | 5.331
19.5 | 1.191 | 0.22412 | -0.067 | 5.316
20 | 1.219 | 0.23517 | -0.069 | 5.182

## 32. Re 500k Mach 0.50 (2)
BIGFOIL.COM POLAR EXPORT
NACA65A409
NACA65A409 |  |  |  | Cl Max: | 1.1103 | at alpha= | 20 | deg
XFOIL ncrit=9 |  |  |  | L/D Max: | 113.264 | at alpha= | 2.5 | deg
Re: | 500000 |  |  | Cd Min: | 0.29777 | at alpha= | 20 | deg
Mach: | 0.5 |  |  | Cl=0 at alpha= | -3.5054 | deg
|  |  |  | @ Cl=0.1, Cd= | 0.011161
|  |  |  | @ Cl=0.4, Cd= | 0.0067784
|  |  |  | @ Cl=0.6, Cd= | 0.0065155
alpha (deg) | Cl | Cd | Cm | Cl/Cd
-20 | -0.7036 | 0.26344 | 0.0251 | -2.6708
-19.5 | -0.6823 | 0.25555 | 0.0203 | -2.6699
-19 | -0.6608 | 0.24768 | 0.0156 | -2.668
-18.5 | -0.6393 | 0.23961 | 0.0109 | -2.6681
-18 | -0.617 | 0.23175 | 0.0058 | -2.6624
-17.5 | -0.5976 | 0.22483 | 0.0001 | -2.658
-16.5 | -0.5573 | 0.20772 | -0.0066 | -2.6829
-16 | -0.5381 | 0.20016 | -0.0102 | -2.6883
-15.5 | -0.5191 | 0.19265 | -0.0139 | -2.6945
-15 | -0.5005 | 0.18513 | -0.0175 | -2.7035
-14.5 | -0.4826 | 0.17756 | -0.021 | -2.718
-14 | -0.4652 | 0.17033 | -0.0253 | -2.7312
-13.5 | -0.4522 | 0.16341 | -0.0296 | -2.7673
-13 | -0.4394 | 0.15631 | -0.0331 | -2.8111
-12.5 | -0.4257 | 0.14783 | -0.0354 | -2.8797
-12 | -0.4091 | 0.1403 | -0.0356 | -2.9159
-11.5 | -0.3973 | 0.1335 | -0.0375 | -2.976
-11 | -0.3876 | 0.12675 | -0.0393 | -3.058
-10.5 | -0.382 | 0.12059 | -0.0409 | -3.1678
-10 | -0.3889 | 0.11578 | -0.04 | -3.359
-9 | -0.3719 | 0.10196 | -0.0465 | -3.6475
-8.5 | -0.3486 | 0.09289 | -0.0545 | -3.7528
-8 | -0.3298 | 0.08352 | -0.0594 | -3.9488
-7.5 | -0.3056 | 0.07538 | -0.0674 | -4.0541
-7 | -0.2762 | 0.06606 | -0.08 | -4.181
-6.5 | -0.2346 | 0.05431 | -0.1037 | -4.3196
-6 | -0.2083 | 0.04303 | -0.1149 | -4.8408
-5.5 | -0.1696 | 0.03517 | -0.1203 | -4.8223
-5 | -0.1342 | 0.02818 | -0.1198 | -4.7622
-4.5 | -0.1006 | 0.02191 | -0.116 | -4.5915
-4 | -0.0549 | 0.0178 | -0.1122 | -3.0843
-3.5 | 0.0006 | 0.01424 | -0.1092 | 0.042135
-3 | 0.0638 | 0.01215 | -0.1078 | 5.251
-2.5 | 0.1158 | 0.01073 | -0.1046 | 10.7922
-2 | 0.1711 | 0.00985 | -0.1021 | 17.3706
-1.5 | 0.229 | 0.00914 | -0.1004 | 25.0547
-1 | 0.2627 | 0.00724 | -0.0946 | 36.2845
-0.5 | 0.3182 | 0.00705 | -0.0918 | 45.1348
0 | 0.3752 | 0.00687 | -0.0896 | 54.6143
0.5 | 0.4375 | 0.00664 | -0.0886 | 65.8886
1 | 0.5349 | 0.00655 | -0.0956 | 81.6641
1.5 | 0.6482 | 0.00649 | -0.106 | 99.8767
2 | 0.7198 | 0.00657 | -0.1069 | 109.5586
2.5 | 0.7668 | 0.00677 | -0.1021 | 113.2644
3 | 0.8081 | 0.00723 | -0.096 | 111.7704
3.5 | 0.8039 | 0.00925 | -0.0817 | 86.9081
4 | 0.7988 | 0.01223 | -0.0691 | 65.3148
4.5 | 0.833 | 0.01353 | -0.0625 | 61.5669
5 | 0.8628 | 0.01529 | -0.0553 | 56.429
5.5 | 0.8984 | 0.01712 | -0.0492 | 52.4766
6 | 0.9362 | 0.01979 | -0.0432 | 47.3067
6.5 | 0.9884 | 0.02372 | -0.0392 | 41.6695
7 | 1.0226 | 0.03053 | -0.0337 | 33.4949
7.5 | 1.03 | 0.03695 | -0.0256 | 27.8755
8 | 1.0121 | 0.04374 | -0.0179 | 23.139
8.5 | 0.9837 | 0.0516 | -0.013 | 19.064
9 | 0.9507 | 0.06088 | -0.0122 | 15.616
9.5 | 0.9165 | 0.07247 | -0.0163 | 12.6466
10 | 0.8859 | 0.08729 | -0.0256 | 10.1489
10.5 | 0.8679 | 0.10401 | -0.0364 | 8.3444
11 | 0.8578 | 0.11692 | -0.043 | 7.3366
11.5 | 0.8518 | 0.12934 | -0.049 | 6.5857
12 | 0.8475 | 0.14358 | -0.0556 | 5.9026
13 | 0.8597 | 0.16408 | -0.063 | 5.2395
13.5 | 0.8713 | 0.17538 | -0.071 | 4.9681
14 | 0.8844 | 0.18532 | -0.0764 | 4.7723
14.5 | 0.8994 | 0.19467 | -0.0812 | 4.6201
15 | 0.7016 | 0.17481 | -0.0651 | 4.0135
15.5 | 0.7125 | 0.18246 | -0.0691 | 3.905
16 | 0.9506 | 0.22305 | -0.094 | 4.2618
16.5 | 0.9685 | 0.23314 | -0.1022 | 4.1542
17 | 0.9882 | 0.24235 | -0.1075 | 4.0776
17.5 | 1.008 | 0.25125 | -0.1127 | 4.0119
18 | 1.0281 | 0.25985 | -0.1174 | 3.9565
18.5 | 1.0498 | 0.27009 | -0.1199 | 3.8869
19 | 1.0695 | 0.27936 | -0.1261 | 3.8284
19.5 | 1.0894 | 0.28861 | -0.1327 | 3.7746
20 | 1.1103 | 0.29777 | -0.1401 | 3.7287

## 33. Re 750k Mach 0.00 (1)
BIGFOIL.COM POLAR EXPORT
NACA65A409
NACA65A409 |  |  |  | Cl Max: | 1.038 | at alpha= | 6.5 | deg
JavaFoil+Calcfoil stall+Eppler ext transition |  |  |  | L/D Max: | 107.102 | at alpha= | 2.5 | deg
Re: | 750000 |  |  | Cd Min: | 0.00561 | at alpha= | -0.5 | deg
Mach: | 0 |  |  | Cl=0 at alpha= | -3.2069 | deg
|  |  |  | @ Cl=0.1, Cd= | 0.0075995
|  |  |  | @ Cl=0.4, Cd= | 0.0057225
|  |  |  | @ Cl=0.6, Cd= | 0.0060646
alpha (deg) | Cl | Cd | Cm | Cl/Cd
-16 | -0.279 | 0.15627 | -0.024 | -1.783
-15.5 | -0.295 | 0.14285 | -0.024 | -2.064
-15 | -0.312 | 0.13684 | -0.024 | -2.277
-14.5 | -0.329 | 0.12773 | -0.024 | -2.572
-14 | -0.346 | 0.11945 | -0.024 | -2.894
-13.5 | -0.363 | 0.11398 | -0.024 | -3.181
-13 | -0.379 | 0.1077 | -0.024 | -3.517
-12.5 | -0.394 | 0.09918 | -0.024 | -3.971
-12 | -0.407 | 0.09382 | -0.024 | -4.341
-11.5 | -0.418 | 0.08788 | -0.024 | -4.761
-11 | -0.423 | 0.08303 | -0.024 | -5.097
-10.5 | -0.422 | 0.07648 | -0.024 | -5.524
-10 | -0.418 | 0.07547 | -0.024 | -5.542
-9.5 | -0.41 | 0.06729 | -0.024 | -6.096
-9 | -0.398 | 0.06291 | -0.024 | -6.328
-8.5 | -0.382 | 0.05791 | -0.024 | -6.594
-8 | -0.361 | 0.05407 | -0.025 | -6.685
-7.5 | -0.337 | 0.05092 | -0.025 | -6.614
-7 | -0.308 | 0.04738 | -0.027 | -6.506
-6.5 | -0.276 | 0.04433 | -0.028 | -6.225
-6 | -0.24 | 0.04098 | -0.029 | -5.865
-5.5 | -0.202 | 0.03844 | -0.032 | -5.253
-5 | -0.161 | 0.03617 | -0.034 | -4.448
-4.5 | -0.118 | 0.0345 | -0.032 | -3.408
-4 | -0.091 | 0.00802 | -0.074 | -11.322
-3.5 | -0.034 | 0.00788 | -0.075 | -4.292
-3 | 0.024 | 0.00777 | -0.076 | 3.097
-2.5 | 0.082 | 0.00763 | -0.076 | 10.795
-2 | 0.141 | 0.00753 | -0.077 | 18.717
-1.5 | 0.2 | 0.00742 | -0.078 | 26.905
-1 | 0.258 | 0.00735 | -0.078 | 35.169
-0.5 | 0.317 | 0.00561 | -0.079 | 56.53
0 | 0.376 | 0.00569 | -0.079 | 66.09
0.5 | 0.435 | 0.00577 | -0.08 | 75.313
1 | 0.493 | 0.00587 | -0.081 | 84.027
1.5 | 0.551 | 0.00597 | -0.081 | 92.239
2 | 0.608 | 0.00608 | -0.082 | 100.106
2.5 | 0.666 | 0.00621 | -0.083 | 107.102
3 | 0.722 | 0.01062 | -0.083 | 67.979
3.5 | 0.777 | 0.01105 | -0.084 | 70.249
4 | 0.829 | 0.01152 | -0.084 | 71.958
4.5 | 0.879 | 0.0121 | -0.085 | 72.655
5 | 0.926 | 0.01241 | -0.086 | 74.643
5.5 | 0.969 | 0.01313 | -0.086 | 73.843
6 | 1.006 | 0.01252 | -0.087 | 80.342
6.5 | 1.038 | 0.01385 | -0.087 | 74.933
7 | 0.859 | 0.04525 | -0.036 | 18.985
7.5 | 0.873 | 0.04862 | -0.033 | 17.955
8 | 0.876 | 0.05252 | -0.03 | 16.686
8.5 | 0.873 | 0.05657 | -0.029 | 15.425
9 | 0.862 | 0.06122 | -0.029 | 14.075
9.5 | 0.844 | 0.06668 | -0.029 | 12.657
10 | 0.82 | 0.07067 | -0.03 | 11.606
10.5 | 0.792 | 0.07752 | -0.032 | 10.211
11 | 0.759 | 0.0823 | -0.032 | 9.221
11.5 | 0.723 | 0.09108 | -0.032 | 7.941

## 34. Re 750k Mach 0.00 (2)
BIGFOIL.COM POLAR EXPORT
NACA65A409
NACA65A409 |  |  |  | Cl Max: | 1.1807 | at alpha= | 10 | deg
XFOIL ncrit=9 |  |  |  | L/D Max: | 126.68 | at alpha= | 2 | deg
Re: | 750000 |  |  | Cd Min: | 0.24119 | at alpha= | -20 | deg
Mach: | 0 |  |  | Cl=0 at alpha= | -3.5864 | deg
|  |  |  | @ Cl=0.1, Cd= | 0.008089
|  |  |  | @ Cl=0.4, Cd= | 0.0050034
|  |  |  | @ Cl=0.6, Cd= | 0.004928
alpha (deg) | Cl | Cd | Cm | Cl/Cd
-20 | -0.6509 | 0.24119 | 0.0225 | -2.6987
-19.5 | -0.6346 | 0.23476 | 0.0186 | -2.7032
-19 | -0.6182 | 0.22826 | 0.0148 | -2.7083
-18.5 | -0.6015 | 0.22137 | 0.0111 | -2.7172
-18 | -0.5849 | 0.21431 | 0.0068 | -2.7292
-17.5 | -0.5704 | 0.20741 | 0.0026 | -2.7501
-17 | -0.5556 | 0.20048 | -0.001 | -2.7713
-16.5 | -0.5419 | 0.19285 | -0.0033 | -2.81
-16 | -0.5274 | 0.18675 | -0.0061 | -2.8241
-15.5 | -0.5136 | 0.18012 | -0.0092 | -2.8514
-15 | -0.5002 | 0.1733 | -0.0122 | -2.8863
-14.5 | -0.4874 | 0.16634 | -0.0152 | -2.9301
-14 | -0.4749 | 0.15899 | -0.0185 | -2.987
-13.5 | -0.4657 | 0.15158 | -0.0224 | -3.0723
-13 | -0.4559 | 0.14446 | -0.0253 | -3.1559
-12.5 | -0.4471 | 0.137 | -0.0283 | -3.2635
-12 | -0.4421 | 0.12822 | -0.0301 | -3.448
-11.5 | -0.4321 | 0.1219 | -0.0319 | -3.5447
-11 | -0.4231 | 0.11575 | -0.0339 | -3.6553
-10.5 | -0.4171 | 0.10897 | -0.0361 | -3.8277
-10 | -0.4131 | 0.1023 | -0.0382 | -4.0381
-9.5 | -0.427 | 0.09707 | -0.037 | -4.3989
-9 | -0.4058 | 0.0879 | -0.0459 | -4.6166
-8.5 | -0.3847 | 0.07734 | -0.0575 | -4.9741
-8 | -0.3575 | 0.06306 | -0.079 | -5.6692
-7.5 | -0.3186 | 0.04918 | -0.0945 | -6.4782
-7 | -0.2913 | 0.03796 | -0.1027 | -7.6739
-6.5 | -0.237 | 0.03392 | -0.1047 | -6.987
-5.5 | -0.1808 | 0.01555 | -0.0991 | -11.627
-5 | -0.1359 | 0.01323 | -0.097 | -10.2721
-4.5 | -0.0845 | 0.01157 | -0.0963 | -7.3034
-4 | -0.0383 | 0.01022 | -0.0943 | -3.7476
-3.5 | 0.008 | 0.00904 | -0.0925 | 0.88496
-3 | 0.0585 | 0.00847 | -0.0914 | 6.9067
-2.5 | 0.1086 | 0.00801 | -0.0903 | 13.5581
-2 | 0.1617 | 0.00763 | -0.0898 | 21.1927
-1.5 | 0.1956 | 0.0059 | -0.0861 | 33.1525
-1 | 0.2408 | 0.00552 | -0.0838 | 43.6232
-0.5 | 0.2898 | 0.00538 | -0.0822 | 53.8662
0 | 0.3404 | 0.00525 | -0.0809 | 64.8381
0.5 | 0.391 | 0.00502 | -0.0796 | 77.8884
1 | 0.4721 | 0.00487 | -0.0855 | 96.9405
1.5 | 0.5679 | 0.00484 | -0.0948 | 117.3347
2 | 0.6372 | 0.00503 | -0.098 | 126.6799
3 | 0.718 | 0.0057 | -0.0914 | 125.9649
4 | 0.7563 | 0.00941 | -0.0775 | 80.3719
4.5 | 0.7926 | 0.01064 | -0.0741 | 74.4925
5 | 0.8369 | 0.01132 | -0.0721 | 73.9311
5.5 | 0.879 | 0.0122 | -0.0697 | 72.0492
6 | 0.9216 | 0.01304 | -0.0674 | 70.6748
6.5 | 0.9607 | 0.01418 | -0.0644 | 67.7504
7 | 0.9982 | 0.01548 | -0.0614 | 64.4832
7.5 | 1.034 | 0.01708 | -0.0581 | 60.5386
8 | 1.0701 | 0.01909 | -0.0549 | 56.0555
8.5 | 1.1082 | 0.02082 | -0.0523 | 53.2277
9 | 1.1433 | 0.02487 | -0.0495 | 45.971
9.5 | 1.166 | 0.03145 | -0.0449 | 37.0747
10 | 1.1807 | 0.03632 | -0.0393 | 32.5083
10.5 | 1.1451 | 0.04579 | -0.0281 | 25.0076
11 | 1.1143 | 0.05326 | -0.0205 | 20.9219
11.5 | 1.0586 | 0.06339 | -0.0157 | 16.6998
13 | 0.8957 | 0.12498 | -0.0433 | 7.1667
13.5 | 0.8653 | 0.14518 | -0.0528 | 5.9602
14 | 0.8632 | 0.15745 | -0.0583 | 5.4824
14.5 | 0.8651 | 0.16876 | -0.0635 | 5.1262
15 | 0.8732 | 0.17965 | -0.069 | 4.8606

## 35. Re 750k Mach 0.10 (1)
BIGFOIL.COM POLAR EXPORT
NACA65A409
NACA65A409 |  |  |  | Cl Max: | 1.04 | at alpha= | 6.5 | deg
JavaFoil+Calcfoil stall+Eppler ext transition |  |  |  | L/D Max: | 107.37 | at alpha= | 2.5 | deg
Re: | 750000 |  |  | Cd Min: | 0.00562 | at alpha= | -0.5 | deg
Mach: | 0.1 |  |  | Cl=0 at alpha= | -3.2069 | deg
|  |  |  | @ Cl=0.1, Cd= | 0.0076112
|  |  |  | @ Cl=0.4, Cd= | 0.0057298
|  |  |  | @ Cl=0.6, Cd= | 0.0060691
alpha (deg) | Cl | Cd | Cm | Cl/Cd
-15.5 | -0.255 | 0.15393 | -0.025 | -1.656
-15 | -0.273 | 0.14295 | -0.025 | -1.913
-14.5 | -0.293 | 0.13328 | -0.025 | -2.195
-14 | -0.312 | 0.12409 | -0.025 | -2.514
-13.5 | -0.332 | 0.11676 | -0.025 | -2.839
-13 | -0.351 | 0.10885 | -0.024 | -3.221
-12.5 | -0.369 | 0.09949 | -0.025 | -3.706
-12 | -0.385 | 0.09417 | -0.025 | -4.093
-11.5 | -0.4 | 0.08805 | -0.024 | -4.54
-11 | -0.408 | 0.08338 | -0.024 | -4.889
-10.5 | -0.41 | 0.07862 | -0.025 | -5.211
-10 | -0.408 | 0.07344 | -0.024 | -5.556
-9.5 | -0.402 | 0.06648 | -0.024 | -6.053
-9 | -0.392 | 0.064 | -0.024 | -6.131
-8.5 | -0.378 | 0.05813 | -0.024 | -6.501
-8 | -0.359 | 0.05431 | -0.025 | -6.609
-7.5 | -0.335 | 0.05113 | -0.025 | -6.56
-7 | -0.308 | 0.04784 | -0.027 | -6.432
-6.5 | -0.276 | 0.04449 | -0.028 | -6.204
-6 | -0.241 | 0.04111 | -0.029 | -5.855
-5.5 | -0.202 | 0.03855 | -0.031 | -5.248
-5 | -0.161 | 0.03618 | -0.034 | -4.462
-4.5 | -0.118 | 0.03403 | -0.036 | -3.479
-4 | -0.091 | 0.00806 | -0.075 | -11.305
-3.5 | -0.034 | 0.00789 | -0.075 | -4.307
-3 | 0.024 | 0.00778 | -0.076 | 3.108
-2.5 | 0.083 | 0.00764 | -0.077 | 10.837
-2 | 0.142 | 0.00754 | -0.077 | 18.792
-1.5 | 0.201 | 0.00744 | -0.078 | 26.988
-1 | 0.26 | 0.00736 | -0.079 | 35.293
-0.5 | 0.319 | 0.00562 | -0.079 | 56.723
0 | 0.378 | 0.0057 | -0.08 | 66.255
0.5 | 0.437 | 0.00578 | -0.08 | 75.529
1 | 0.496 | 0.00588 | -0.081 | 84.285
1.5 | 0.553 | 0.00598 | -0.082 | 92.51
2 | 0.611 | 0.00609 | -0.082 | 100.387
2.5 | 0.669 | 0.00623 | -0.083 | 107.37
3 | 0.726 | 0.0107 | -0.084 | 67.814
3.5 | 0.78 | 0.01112 | -0.084 | 70.146
4 | 0.833 | 0.01157 | -0.085 | 71.971
4.5 | 0.883 | 0.0122 | -0.086 | 72.348
5 | 0.93 | 0.01251 | -0.086 | 74.316
5.5 | 0.973 | 0.01317 | -0.087 | 73.88
6 | 1.008 | 0.01261 | -0.087 | 79.929
6.5 | 1.04 | 0.01399 | -0.088 | 74.332
7 | 0.86 | 0.04542 | -0.036 | 18.927
7.5 | 0.872 | 0.04869 | -0.031 | 17.9
8 | 0.873 | 0.05282 | -0.03 | 16.527
8.5 | 0.866 | 0.05696 | -0.029 | 15.208
9 | 0.852 | 0.06192 | -0.029 | 13.757
9.5 | 0.83 | 0.06784 | -0.03 | 12.235
10 | 0.802 | 0.07209 | -0.031 | 11.123
10.5 | 0.768 | 0.07762 | -0.031 | 9.898
11 | 0.731 | 0.08707 | -0.032 | 8.39
11.5 | 0.69 | 0.08805 | -0.033 | 7.838

## 36. Re 750k Mach 0.10 (2)
BIGFOIL.COM POLAR EXPORT
NACA65A409
NACA65A409 |  |  |  | Cl Max: | 1.1645 | at alpha= | 10 | deg
XFOIL ncrit=9 |  |  |  | L/D Max: | 127.73 | at alpha= | 2.5 | deg
Re: | 750000 |  |  | Cd Min: | 0.24184 | at alpha= | -20 | deg
Mach: | 0.1 |  |  | Cl=0 at alpha= | -3.5865 | deg
|  |  |  | @ Cl=0.1, Cd= | 0.0081314
|  |  |  | @ Cl=0.4, Cd= | 0.0050898
|  |  |  | @ Cl=0.6, Cd= | 0.0049428
alpha (deg) | Cl | Cd | Cm | Cl/Cd
-20 | -0.6525 | 0.24184 | 0.0226 | -2.6981
-19.5 | -0.6359 | 0.23535 | 0.0187 | -2.7019
-19 | -0.6194 | 0.22881 | 0.0149 | -2.707
-18.5 | -0.6024 | 0.22186 | 0.0111 | -2.7152
-18 | -0.5858 | 0.21481 | 0.0068 | -2.7271
-17.5 | -0.5711 | 0.2079 | 0.0026 | -2.747
-17 | -0.5561 | 0.20094 | -0.001 | -2.7675
-16.5 | -0.5421 | 0.19333 | -0.0033 | -2.804
-16 | -0.5275 | 0.18719 | -0.0062 | -2.818
-15.5 | -0.5135 | 0.18052 | -0.0093 | -2.8446
-15 | -0.4999 | 0.17368 | -0.0124 | -2.8783
-14.5 | -0.487 | 0.16669 | -0.0153 | -2.9216
-14 | -0.4742 | 0.15933 | -0.0188 | -2.9762
-13.5 | -0.4649 | 0.15195 | -0.0226 | -3.0596
-13 | -0.4549 | 0.14482 | -0.0255 | -3.1411
-12.5 | -0.446 | 0.13737 | -0.0285 | -3.2467
-12 | -0.4402 | 0.12876 | -0.0301 | -3.4188
-11.5 | -0.4303 | 0.1224 | -0.032 | -3.5155
-11 | -0.4212 | 0.1162 | -0.034 | -3.6248
-10.5 | -0.4152 | 0.1094 | -0.0362 | -3.7952
-10 | -0.4112 | 0.10266 | -0.0385 | -4.0055
-9.5 | -0.4254 | 0.09765 | -0.0369 | -4.3564
-9 | -0.4029 | 0.08833 | -0.046 | -4.5613
-8.5 | -0.382 | 0.07792 | -0.0572 | -4.9025
-8 | -0.3557 | 0.06404 | -0.0781 | -5.5543
-7.5 | -0.3286 | 0.04644 | -0.0963 | -7.0758
-7 | -0.2901 | 0.03892 | -0.1031 | -7.4538
-6.5 | -0.2359 | 0.03447 | -0.1055 | -6.8436
-5.5 | -0.1806 | 0.01601 | -0.1001 | -11.2804
-5 | -0.1364 | 0.01349 | -0.0978 | -10.1112
-4.5 | -0.0854 | 0.01171 | -0.0968 | -7.2929
-4 | -0.0373 | 0.01048 | -0.0951 | -3.5592
-3.5 | 0.0078 | 0.00908 | -0.0929 | 0.85903
-3 | 0.0593 | 0.00854 | -0.092 | 6.9438
-2.5 | 0.1091 | 0.00804 | -0.0908 | 13.5697
-2 | 0.1619 | 0.00766 | -0.0902 | 21.1358
-1.5 | 0.1972 | 0.00594 | -0.0867 | 33.1987
-1 | 0.242 | 0.00553 | -0.0842 | 43.7613
-0.5 | 0.291 | 0.0054 | -0.0825 | 53.8889
0 | 0.3415 | 0.00526 | -0.0812 | 64.924
1 | 0.4721 | 0.00488 | -0.0853 | 96.7418
1.5 | 0.5691 | 0.00486 | -0.0948 | 117.0988
2 | 0.64 | 0.00505 | -0.0983 | 126.7327
2.5 | 0.6808 | 0.00533 | -0.095 | 127.7298
3 | 0.721 | 0.00573 | -0.0916 | 125.829
3.5 | 0.7484 | 0.00681 | -0.0857 | 109.8972
4 | 0.7578 | 0.00955 | -0.0773 | 79.3508
4.5 | 0.7955 | 0.0107 | -0.074 | 74.3458
5 | 0.8395 | 0.01143 | -0.0719 | 73.4471
5.5 | 0.8825 | 0.01225 | -0.0695 | 72.0408
6 | 0.9227 | 0.01331 | -0.0666 | 69.3238
6.5 | 0.9635 | 0.01434 | -0.0639 | 67.1897
7 | 0.9977 | 0.01598 | -0.0602 | 62.4343
7.5 | 1.0363 | 0.01739 | -0.0572 | 59.5917
8 | 1.0728 | 0.01954 | -0.054 | 54.9028
8.5 | 1.1109 | 0.02144 | -0.0513 | 51.8144
9 | 1.1449 | 0.02652 | -0.0483 | 43.1712
9.5 | 1.1609 | 0.03331 | -0.0427 | 34.8514
10 | 1.1645 | 0.03923 | -0.0355 | 29.6839
10.5 | 1.1205 | 0.04851 | -0.0245 | 23.0983
11 | 1.0897 | 0.05613 | -0.0182 | 19.4139
12.5 | 0.9148 | 0.10426 | -0.0311 | 8.7742
13 | 0.8935 | 0.12774 | -0.0449 | 6.9947
13.5 | 0.8638 | 0.1466 | -0.0536 | 5.8922
14 | 0.8626 | 0.15861 | -0.059 | 5.4385
14.5 | 0.8652 | 0.16978 | -0.0641 | 5.096
15 | 0.8727 | 0.18044 | -0.0694 | 4.8365

## 37. Re 750k Mach 0.25 (1)
BIGFOIL.COM POLAR EXPORT
NACA65A409
NACA65A409 |  |  |  | Cl Max: | 1.02 | at alpha= | 6 | deg
JavaFoil+Calcfoil stall+Eppler ext transition |  |  |  | L/D Max: | 108.466 | at alpha= | 2.5 | deg
Re: | 750000 |  |  | Cd Min: | 0.00569 | at alpha= | -0.5 | deg
Mach: | 0.25 |  |  | Cl=0 at alpha= | -3.2083 | deg
|  |  |  | @ Cl=0.1, Cd= | 0.0076956
|  |  |  | @ Cl=0.4, Cd= | 0.0057797
|  |  |  | @ Cl=0.6, Cd= | 0.08634
alpha (deg) | Cl | Cd | Cm | Cl/Cd
-13.5 | -0.058 | 0.10521 | -0.028 | -0.555
-13 | -0.056 | 0.10146 | -0.028 | -0.548
-12.5 | -0.099 | 0.10013 | -0.028 | -0.988
-12 | -0.173 | 0.10689 | -0.027 | -1.622
-11.5 | -0.226 | 0.09738 | -0.027 | -2.324
-11 | -0.266 | 0.08922 | -0.027 | -2.978
-10.5 | -0.295 | 0.08306 | -0.027 | -3.546
-10 | -0.317 | 0.07548 | -0.026 | -4.202
-9.5 | -0.333 | 0.07072 | -0.026 | -4.709
-9 | -0.342 | 0.06524 | -0.026 | -5.236
-8.5 | -0.343 | 0.06055 | -0.026 | -5.658
-8 | -0.336 | 0.05785 | -0.025 | -5.806
-7.5 | -0.322 | 0.05258 | -0.026 | -6.121
-7 | -0.301 | 0.04932 | -0.026 | -6.101
-6.5 | -0.274 | 0.04559 | -0.028 | -6.008
-6 | -0.242 | 0.04216 | -0.03 | -5.73
-5.5 | -0.205 | 0.03926 | -0.031 | -5.21
-5 | -0.164 | 0.03686 | -0.032 | -4.447
-4.5 | -0.12 | 0.03495 | -0.031 | -3.446
-4 | -0.075 | 0.03256 | -0.038 | -2.311
-3.5 | -0.035 | 0.00796 | -0.077 | -4.376
-3 | 0.025 | 0.00783 | -0.078 | 3.169
-2.5 | 0.085 | 0.00773 | -0.079 | 11.004
-2 | 0.146 | 0.00759 | -0.079 | 19.181
-1.5 | 0.206 | 0.00748 | -0.08 | 27.581
-1 | 0.267 | 0.00743 | -0.081 | 35.938
-0.5 | 0.328 | 0.00569 | -0.081 | 57.581
0 | 0.388 | 0.00576 | -0.082 | 67.407
0.5 | 0.449 | 0.00586 | -0.083 | 76.527
1 | 0.509 | 0.00596 | -0.083 | 85.409
1.5 | 0.569 | 0.00607 | -0.084 | 93.596
2 | 0.628 | 0.00619 | -0.085 | 101.455
2.5 | 0.687 | 0.00633 | -0.085 | 108.466
3 | 0.745 | 0.01094 | -0.086 | 68.096
3.5 | 0.801 | 0.01141 | -0.087 | 70.164
4 | 0.854 | 0.01199 | -0.087 | 71.223
4.5 | 0.904 | 0.01261 | -0.088 | 71.689
5 | 0.95 | 0.013 | -0.089 | 73.054
5.5 | 0.987 | 0.01249 | -0.089 | 79.039
6 | 1.02 | 0.01393 | -0.089 | 73.223
6.5 | 0.845 | 0.04292 | -0.041 | 19.684
7 | 0.856 | 0.04674 | -0.031 | 18.32
7.5 | 0.857 | 0.05056 | -0.031 | 16.956
8 | 0.84 | 0.05552 | -0.029 | 15.132
8.5 | 0.809 | 0.06135 | -0.029 | 13.191
9 | 0.765 | 0.06734 | -0.031 | 11.355
9.5 | 0.707 | 0.07645 | -0.032 | 9.249
10 | 0.638 | 0.0756 | -0.033 | 8.437
10.5 | 0.559 | 0.08034 | -0.035 | 6.96
11 | 0.473 | 0.08634 | -0.036 | 5.478

## 38. Re 750k Mach 0.25 (2)
BIGFOIL.COM POLAR EXPORT
NACA65A409
NACA65A409 |  |  |  | Cl Max: | 1.138 | at alpha= | 9 | deg
XFOIL ncrit=9 |  |  |  | L/D Max: | 128.162 | at alpha= | 2.5 | deg
Re: | 750000 |  |  | Cd Min: | 0.24556 | at alpha= | -20 | deg
Mach: | 0.25 |  |  | Cl=0 at alpha= | -3.5848 | deg
|  |  |  | @ Cl=0.1, Cd= | 0.0083535
|  |  |  | @ Cl=0.4, Cd= | 0.0051562
|  |  |  | @ Cl=0.6, Cd= | 0.0050034
alpha (deg) | Cl | Cd | Cm | Cl/Cd
-20 | -0.6616 | 0.24556 | 0.0233 | -2.6942
-19.5 | -0.644 | 0.23874 | 0.0193 | -2.6975
-19 | -0.6265 | 0.23196 | 0.0153 | -2.7009
-18.5 | -0.6081 | 0.22472 | 0.0112 | -2.706
-16.5 | -0.5441 | 0.19599 | -0.0035 | -2.7762
-16 | -0.5285 | 0.18961 | -0.0067 | -2.7873
-15.5 | -0.5135 | 0.18272 | -0.0099 | -2.8103
-15 | -0.499 | 0.17573 | -0.0131 | -2.8396
-14.5 | -0.4848 | 0.16857 | -0.0162 | -2.876
-14 | -0.4716 | 0.16123 | -0.0201 | -2.925
-13.5 | -0.4614 | 0.1539 | -0.0237 | -2.9981
-13 | -0.4504 | 0.14671 | -0.0267 | -3.07
-12.5 | -0.4406 | 0.1393 | -0.0296 | -3.163
-12 | -0.4314 | 0.13138 | -0.0305 | -3.2836
-11.5 | -0.4215 | 0.12486 | -0.0326 | -3.3758
-11 | -0.4123 | 0.11838 | -0.0348 | -3.4829
-10.5 | -0.4057 | 0.11153 | -0.0369 | -3.6376
-10 | -0.4033 | 0.10485 | -0.0399 | -3.8464
-9.5 | -0.4112 | 0.09951 | -0.0386 | -4.1322
-9 | -0.3885 | 0.09031 | -0.0471 | -4.3018
-8.5 | -0.3676 | 0.08046 | -0.0569 | -4.5687
-8 | -0.3444 | 0.0693 | -0.0707 | -4.9697
-7.5 | -0.3229 | 0.05203 | -0.0949 | -6.206
-5.5 | -0.174 | 0.02124 | -0.1064 | -8.1921
-5 | -0.1378 | 0.0152 | -0.1021 | -9.0658
-4.5 | -0.0896 | 0.01255 | -0.0999 | -7.1394
-4 | -0.0367 | 0.01105 | -0.0987 | -3.3213
-3.5 | 0.0075 | 0.00933 | -0.0959 | 0.80386
-3 | 0.0615 | 0.00883 | -0.095 | 6.9649
-2.5 | 0.1124 | 0.0082 | -0.0935 | 13.7073
-2 | 0.1644 | 0.00776 | -0.0923 | 21.1856
-1.5 | 0.2063 | 0.00635 | -0.0897 | 32.4882
-1 | 0.2496 | 0.00561 | -0.0867 | 44.492
-0.5 | 0.2987 | 0.00546 | -0.0846 | 54.707
0 | 0.3495 | 0.00534 | -0.083 | 65.4494
0.5 | 0.4017 | 0.00515 | -0.0816 | 78
1 | 0.4716 | 0.00496 | -0.0843 | 95.0806
1.5 | 0.576 | 0.00494 | -0.095 | 116.5992
2 | 0.6555 | 0.00515 | -0.1 | 127.2816
2.5 | 0.6972 | 0.00544 | -0.0964 | 128.1618
3 | 0.737 | 0.00591 | -0.0925 | 124.7039
3.5 | 0.7567 | 0.00744 | -0.0848 | 101.707
4 | 0.7676 | 0.01016 | -0.0764 | 75.5512
4.5 | 0.8105 | 0.01103 | -0.0735 | 73.4814
5 | 0.8561 | 0.01174 | -0.0711 | 72.9216
5.5 | 0.8996 | 0.01263 | -0.0682 | 71.2272
6 | 0.9375 | 0.01396 | -0.0642 | 67.1562
6.5 | 0.9764 | 0.01526 | -0.0605 | 63.9843
7 | 1.0079 | 0.01742 | -0.0557 | 57.8588
7.5 | 1.0473 | 0.01937 | -0.0522 | 54.0681
8 | 1.09 | 0.02273 | -0.0495 | 47.9542
8.5 | 1.1244 | 0.02672 | -0.0457 | 42.0808
9 | 1.138 | 0.0337 | -0.0393 | 33.7685
9.5 | 1.1237 | 0.04045 | -0.0301 | 27.78
10 | 1.0849 | 0.04852 | -0.0211 | 22.3599
10.5 | 0.9985 | 0.06661 | -0.0146 | 14.9902
11 | 0.979 | 0.07504 | -0.0156 | 13.0464
11.5 | 0.9276 | 0.09138 | -0.0242 | 10.151
12.5 | 0.8675 | 0.13371 | -0.0492 | 6.4879
13 | 0.8654 | 0.1445 | -0.0543 | 5.9889
13.5 | 0.8716 | 0.15174 | -0.0574 | 5.744
14 | 0.8625 | 0.16419 | -0.0627 | 5.2531

## 39. Re 750k Mach 0.50 (1)
BIGFOIL.COM POLAR EXPORT
NACA65A409
NACA65A409 |  |  |  | Cl Max: | 1.22 | at alpha= | 20 | deg
JavaFoil+Calcfoil stall+Eppler ext transition |  |  |  | L/D Max: | 105.685 | at alpha= | 2 | deg
Re: | 750000 |  |  | Cd Min: | 0.00597 | at alpha= | -0.5 | deg
Mach: | 0.5 |  |  | Cl=0 at alpha= | -3.2373 | deg
|  |  |  | @ Cl=0.1, Cd= | 0.0080173
|  |  |  | @ Cl=0.4, Cd= | 0.006035
|  |  |  | @ Cl=0.6, Cd= | 0.082168
alpha (deg) | Cl | Cd | Cm | Cl/Cd
-20 | -0.897 | 0.20053 | -0.034 | -4.474
-19.5 | -0.871 | 0.19476 | -0.035 | -4.474
-19 | -0.846 | 0.1904 | -0.035 | -4.441
-18.5 | -0.82 | 0.19265 | -0.035 | -4.254
-18 | -0.791 | 0.17614 | -0.034 | -4.493
-17.5 | -0.765 | 0.17273 | -0.034 | -4.431
-17 | -0.739 | 0.16773 | -0.034 | -4.407
-16.5 | -0.713 | 0.1623 | -0.035 | -4.393
-16 | -0.687 | 0.15872 | -0.035 | -4.327
-15.5 | -0.66 | 0.15107 | -0.035 | -4.372
-15 | -0.634 | 0.1443 | -0.036 | -4.394
-14.5 | -0.606 | 0.13937 | -0.034 | -4.35
-14 | -0.58 | 0.13349 | -0.034 | -4.343
-13.5 | -0.553 | 0.13483 | -0.034 | -4.102
-13 | -0.527 | 0.16165 | -0.035 | -3.258
-12.5 | -0.5 | 0.12603 | -0.035 | -3.967
-12 | -0.473 | 0.12435 | -0.035 | -3.807
-11.5 | -0.446 | 0.11567 | -0.033 | -3.855
-11 | -0.419 | 0.11145 | -0.033 | -3.761
-10.5 | -0.392 | 0.10402 | -0.034 | -3.773
-10 | -0.366 | 0.09631 | -0.034 | -3.798
-9.5 | -0.339 | 0.09533 | -0.035 | -3.556
-9 | -0.312 | 0.09396 | -0.034 | -3.32
-8.5 | -0.285 | 0.08689 | -0.033 | -3.279
-8 | -0.258 | 0.08658 | -0.032 | -2.98
-7.5 | -0.231 | 0.07981 | -0.033 | -2.897
-7 | -0.204 | 0.07499 | -0.033 | -2.725
-6.5 | -0.177 | 0.07349 | -0.034 | -2.414
-6 | -0.15 | 0.05096 | -0.032 | -2.951
-5.5 | -0.123 | 0.04412 | -0.032 | -2.798
-5 | -0.159 | 0.0413 | -0.029 | -3.856
-4.5 | -0.127 | 0.03704 | -0.034 | -3.423
-4 | -0.081 | 0.03448 | -0.034 | -2.361
-3.5 | -0.031 | 0.03265 | -0.036 | -0.945
-3 | 0.028 | 0.00817 | -0.087 | 3.378
-2.5 | 0.095 | 0.00803 | -0.088 | 11.798
-2 | 0.162 | 0.00786 | -0.089 | 20.665
-1.5 | 0.23 | 0.00772 | -0.089 | 29.84
-1 | 0.298 | 0.00768 | -0.09 | 38.85
-0.5 | 0.366 | 0.00597 | -0.091 | 61.368
0 | 0.434 | 0.0061 | -0.092 | 71.161
0.5 | 0.502 | 0.00624 | -0.092 | 80.403
1 | 0.569 | 0.00634 | -0.093 | 89.744
1.5 | 0.635 | 0.00648 | -0.094 | 98.066
2 | 0.702 | 0.00664 | -0.095 | 105.685
2.5 | 0.767 | 0.0117 | -0.095 | 65.542
3 | 0.83 | 0.0123 | -0.096 | 67.509
3.5 | 0.887 | 0.01184 | -0.097 | 74.869
4 | 0.937 | 0.01328 | -0.097 | 70.603
4.5 | 0.976 | 0.01421 | -0.098 | 68.684
5 | 0.996 | 0.01501 | -0.098 | 66.352
5.5 | 0.788 | 0.04174 | -0.033 | 18.882
6 | 0.493 | 0.04399 | -0.04 | 11.197
6.5 | 0.518 | 0.05101 | -0.038 | 10.165
7 | 0.545 | 0.06061 | -0.037 | 8.987
7.5 | 0.571 | 0.07724 | -0.041 | 7.398
8 | 0.598 | 0.08165 | -0.041 | 7.319
8.5 | 0.624 | 0.08838 | -0.041 | 7.056
9 | 0.651 | 0.09642 | -0.045 | 6.747
9.5 | 0.677 | 0.09404 | -0.046 | 7.196
10 | 0.703 | 0.10067 | -0.046 | 6.978
10.5 | 0.728 | 0.10473 | -0.046 | 6.956
11 | 0.756 | 0.11783 | -0.05 | 6.412
11.5 | 0.781 | 0.11962 | -0.05 | 6.532
12 | 0.807 | 0.12296 | -0.051 | 6.563
12.5 | 0.833 | 0.12641 | -0.051 | 6.586
13 | 0.86 | 0.13001 | -0.055 | 6.617
13.5 | 0.886 | 0.13468 | -0.056 | 6.576
14 | 0.911 | 0.13854 | -0.056 | 6.576
14.5 | 0.936 | 0.14178 | -0.056 | 6.604
15 | 0.962 | 0.14683 | -0.057 | 6.55
15.5 | 0.988 | 0.16142 | -0.059 | 6.123
16 | 1.014 | 0.16121 | -0.061 | 6.293
16.5 | 1.04 | 0.1677 | -0.061 | 6.199
17 | 1.064 | 0.1708 | -0.061 | 6.232
17.5 | 1.09 | 0.1791 | -0.062 | 6.085
18 | 1.118 | 0.18516 | -0.065 | 6.036
18.5 | 1.142 | 0.19552 | -0.066 | 5.841
19 | 1.167 | 0.19942 | -0.066 | 5.85
19.5 | 1.192 | 0.20285 | -0.067 | 5.874
20 | 1.22 | 0.21579 | -0.07 | 5.652

## 40. Re 750k Mach 0.50 (2)
BIGFOIL.COM POLAR EXPORT
NACA65A409
NACA65A409 |  |  |  | Cl Max: | 1.1174 | at alpha= | 20 | deg
XFOIL ncrit=9 |  |  |  | L/D Max: | 128.358 | at alpha= | 2.5 | deg
Re: | 750000 |  |  | Cd Min: | 0.29874 | at alpha= | 20 | deg
Mach: | 0.5 |  |  | Cl=0 at alpha= | -3.6195 | deg
|  |  |  | @ Cl=0.1, Cd= | 0.0092114
|  |  |  | @ Cl=0.4, Cd= | 0.0056425
|  |  |  | @ Cl=0.6, Cd= | 0.0053889
alpha (deg) | Cl | Cd | Cm | Cl/Cd
-20 | -0.7091 | 0.26471 | 0.0272 | -2.6788
-19.5 | -0.6863 | 0.25622 | 0.0222 | -2.6786
-19 | -0.6644 | 0.24819 | 0.0172 | -2.677
-18.5 | -0.6427 | 0.24008 | 0.0121 | -2.677
-18 | -0.622 | 0.23208 | 0.0071 | -2.6801
-17.5 | -0.602 | 0.22339 | 0.0035 | -2.6948
-17 | -0.5818 | 0.2157 | -0.0006 | -2.6973
-16.5 | -0.5619 | 0.2083 | -0.0046 | -2.6976
-16 | -0.542 | 0.20063 | -0.0086 | -2.7015
-15.5 | -0.5218 | 0.1927 | -0.0127 | -2.7078
-15 | -0.503 | 0.18509 | -0.0172 | -2.7176
-14.5 | -0.4856 | 0.17747 | -0.0211 | -2.7362
-14 | -0.47 | 0.16987 | -0.025 | -2.7668
-13.5 | -0.4551 | 0.1621 | -0.0286 | -2.8075
-13 | -0.4387 | 0.15383 | -0.03 | -2.8518
-12.5 | -0.4242 | 0.14681 | -0.0324 | -2.8894
-12 | -0.4106 | 0.13983 | -0.0348 | -2.9364
-11.5 | -0.3986 | 0.13271 | -0.0372 | -3.0035
-11 | -0.391 | 0.12613 | -0.0409 | -3.1
-10.5 | -0.3893 | 0.12001 | -0.0412 | -3.2439
-10 | -0.3828 | 0.11327 | -0.0427 | -3.3795
-9.5 | -0.3649 | 0.10325 | -0.0491 | -3.5341
-9 | -0.3423 | 0.09494 | -0.0549 | -3.6054
-8.5 | -0.3173 | 0.08692 | -0.0617 | -3.6505
-8 | -0.2941 | 0.07896 | -0.0691 | -3.7247
-7.5 | -0.2616 | 0.06935 | -0.0825 | -3.7722
-7 | -0.2267 | 0.05861 | -0.0994 | -3.8679
-6.5 | -0.1872 | 0.04679 | -0.1188 | -4.0009
-6 | -0.1732 | 0.03678 | -0.1256 | -4.7091
-5.5 | -0.1509 | 0.03141 | -0.1249 | -4.8042
-5 | -0.1264 | 0.02419 | -0.1213 | -5.2253
-4.5 | -0.0901 | 0.01852 | -0.1171 | -4.865
-4 | -0.0401 | 0.0145 | -0.1136 | -2.7655
-3.5 | 0.0126 | 0.01158 | -0.1102 | 1.0881
-3 | 0.0658 | 0.00972 | -0.1072 | 6.7695
-2.5 | 0.1243 | 0.00885 | -0.1052 | 14.0452
-2 | 0.181 | 0.00823 | -0.103 | 21.9927
-1.5 | 0.2393 | 0.0078 | -0.1013 | 30.6795
-1 | 0.2764 | 0.006 | -0.0964 | 46.0667
-0.5 | 0.3305 | 0.00575 | -0.0936 | 57.4783
0 | 0.387 | 0.00566 | -0.0914 | 68.3746
0.5 | 0.4463 | 0.00558 | -0.0899 | 79.9821
1 | 0.5057 | 0.00546 | -0.0884 | 92.619
1.5 | 0.5857 | 0.00537 | -0.0914 | 109.0689
2 | 0.7069 | 0.00553 | -0.1036 | 127.83
2.5 | 0.7663 | 0.00597 | -0.1018 | 128.3585
3 | 0.7957 | 0.00688 | -0.0937 | 115.6541
3.5 | 0.7868 | 0.00982 | -0.0799 | 80.1222
4 | 0.8189 | 0.01135 | -0.0732 | 72.1498
4.5 | 0.8611 | 0.01234 | -0.0678 | 69.7812
5 | 0.8979 | 0.01371 | -0.0614 | 65.4923
5.5 | 0.9371 | 0.0152 | -0.0555 | 61.6513
6 | 0.9668 | 0.01793 | -0.0481 | 53.9208
6.5 | 1.0162 | 0.02208 | -0.0433 | 46.0236
7 | 1.0469 | 0.02751 | -0.0372 | 38.0553
7.5 | 1.0529 | 0.03474 | -0.029 | 30.308
8 | 1.0342 | 0.0416 | -0.0209 | 24.8606
8.5 | 1.0056 | 0.04954 | -0.0156 | 20.2987
9 | 0.9722 | 0.0587 | -0.0144 | 16.5622
9.5 | 0.9375 | 0.07024 | -0.0181 | 13.3471
10 | 0.9051 | 0.08518 | -0.0271 | 10.6257
10.5 | 0.8854 | 0.10249 | -0.0385 | 8.6389
11 | 0.8742 | 0.11558 | -0.0454 | 7.5636
11.5 | 0.8664 | 0.12842 | -0.0517 | 6.7466
12 | 0.8638 | 0.14032 | -0.0573 | 6.1559
12.5 | 0.8587 | 0.15322 | -0.0617 | 5.6044
13 | 0.8673 | 0.16411 | -0.0667 | 5.2849
13.5 | 0.8789 | 0.17457 | -0.0718 | 5.0347
14 | 0.8936 | 0.18575 | -0.0793 | 4.8108
14.5 | 0.9089 | 0.19481 | -0.084 | 4.6656
15 | 0.926 | 0.20284 | -0.0874 | 4.5652
15.5 | 0.9403 | 0.21347 | -0.0921 | 4.4048
16 | 0.9582 | 0.2233 | -0.0975 | 4.2911
16.5 | 0.976 | 0.23368 | -0.1046 | 4.1767
17 | 0.9964 | 0.24373 | -0.1107 | 4.0881
17.5 | 1.0162 | 0.25292 | -0.116 | 4.0179
18 | 1.0363 | 0.26193 | -0.1213 | 3.9564
18.5 | 1.0565 | 0.27063 | -0.1264 | 3.9039
19 | 1.0765 | 0.27923 | -0.1311 | 3.8552
19.5 | 1.0967 | 0.28914 | -0.1359 | 3.793
20 | 1.1174 | 0.29874 | -0.1424 | 3.7404

## 41. Re 1M Mach 0.00 (1)
BIGFOIL.COM POLAR EXPORT
NACA65A409
NACA65A409 |  |  |  | Cl Max: | 1.066 | at alpha= | 7 | deg
JavaFoil+Calcfoil stall+Eppler ext transition |  |  |  | L/D Max: | 113.908 | at alpha= | 2.5 | deg
Re: | 1000000 |  |  | Cd Min: | 0.00532 | at alpha= | -0.5 | deg
Mach: | 0 |  |  | Cl=0 at alpha= | -3.2069 | deg
|  |  |  | @ Cl=0.1, Cd= | 0.0072325
|  |  |  | @ Cl=0.4, Cd= | 0.0054266
|  |  |  | @ Cl=0.6, Cd= | 0.005736
alpha (deg) | Cl | Cd | Cm | Cl/Cd
-16 | -0.279 | 0.13912 | -0.025 | -2.003
-15.5 | -0.295 | 0.12984 | -0.025 | -2.272
-15 | -0.312 | 0.12887 | -0.025 | -2.418
-14.5 | -0.329 | 0.12152 | -0.025 | -2.705
-14 | -0.346 | 0.11643 | -0.025 | -2.971
-13.5 | -0.363 | 0.11051 | -0.025 | -3.282
-13 | -0.379 | 0.10325 | -0.025 | -3.67
-12.5 | -0.394 | 0.09557 | -0.025 | -4.123
-12 | -0.407 | 0.089 | -0.025 | -4.578
-11.5 | -0.418 | 0.08405 | -0.025 | -4.979
-11 | -0.423 | 0.07917 | -0.025 | -5.347
-10.5 | -0.423 | 0.0748 | -0.025 | -5.65
-10 | -0.418 | 0.07031 | -0.025 | -5.951
-9.5 | -0.41 | 0.06433 | -0.025 | -6.378
-9 | -0.398 | 0.06138 | -0.024 | -6.487
-8.5 | -0.382 | 0.05667 | -0.025 | -6.741
-8 | -0.362 | 0.05321 | -0.026 | -6.796
-7.5 | -0.337 | 0.0498 | -0.027 | -6.766
-7 | -0.308 | 0.04637 | -0.028 | -6.651
-6.5 | -0.276 | 0.04341 | -0.029 | -6.36
-6 | -0.241 | 0.04032 | -0.032 | -5.968
-5.5 | -0.202 | 0.03768 | -0.034 | -5.367
-5 | -0.162 | 0.03452 | -0.039 | -4.687
-4.5 | -0.119 | 0.03206 | -0.042 | -3.706
-4 | -0.091 | 0.00764 | -0.074 | -11.872
-3.5 | -0.034 | 0.00749 | -0.075 | -4.515
-3 | 0.024 | 0.00739 | -0.076 | 3.255
-2.5 | 0.082 | 0.00726 | -0.076 | 11.352
-2 | 0.141 | 0.00717 | -0.077 | 19.662
-1.5 | 0.2 | 0.00705 | -0.078 | 28.326
-1 | 0.258 | 0.00701 | -0.078 | 36.897
-0.5 | 0.317 | 0.00532 | -0.079 | 59.628
0 | 0.376 | 0.00539 | -0.079 | 69.704
0.5 | 0.435 | 0.00548 | -0.08 | 79.305
1 | 0.493 | 0.00556 | -0.081 | 88.654
1.5 | 0.551 | 0.00565 | -0.081 | 97.506
2 | 0.608 | 0.00575 | -0.082 | 105.823
2.5 | 0.666 | 0.00584 | -0.083 | 113.908
3 | 0.722 | 0.0101 | -0.083 | 71.456
3.5 | 0.777 | 0.01049 | -0.084 | 73.994
4 | 0.829 | 0.01093 | -0.085 | 75.846
4.5 | 0.879 | 0.01148 | -0.085 | 76.571
5 | 0.926 | 0.01208 | -0.086 | 76.669
5.5 | 0.969 | 0.01236 | -0.086 | 78.4
6 | 1.008 | 0.01296 | -0.087 | 77.785
6.5 | 1.04 | 0.01237 | -0.087 | 84.05
7 | 1.066 | 0.0136 | -0.088 | 78.426
7.5 | 0.875 | 0.04781 | -0.039 | 18.304
8 | 0.877 | 0.05183 | -0.033 | 16.92
8.5 | 0.873 | 0.05549 | -0.03 | 15.727
9 | 0.862 | 0.06005 | -0.03 | 14.352
9.5 | 0.844 | 0.06439 | -0.03 | 13.109
10 | 0.82 | 0.06928 | -0.031 | 11.841
10.5 | 0.792 | 0.07357 | -0.034 | 10.766
11 | 0.759 | 0.07816 | -0.035 | 9.716
11.5 | 0.724 | 0.08376 | -0.035 | 8.641
12 | 0.686 | 0.09121 | -0.036 | 7.524

## 42. Re 1M Mach 0.00 (2)
BIGFOIL.COM POLAR EXPORT
NACA65A409
NACA65A409 |  |  |  | Cl Max: | 1.2473 | at alpha= | 11 | deg
XFOIL ncrit=9 |  |  |  | L/D Max: | 904.062 | at alpha= | -0.5 | deg
Re: | 1000000 |  |  | Cd Min: | 0.22045 | at alpha= | -18.5 | deg
Mach: | 0 |  |  | Cl=0 at alpha= | -3.5299 | deg
|  |  |  | @ Cl=0.1, Cd= | 0.00055379
|  |  |  | @ Cl=0.4, Cd= | 0.004577
|  |  |  | @ Cl=0.6, Cd= | 0.0045445
alpha (deg) | Cl | Cd | Cm | Cl/Cd
-18.5 | -0.6055 | 0.22045 | 0.012 | -2.7467
-18 | -0.5899 | 0.21446 | 0.0085 | -2.7506
-17.5 | -0.5742 | 0.20803 | 0.005 | -2.7602
-17 | -0.5588 | 0.20125 | 0.0015 | -2.7766
-16.5 | -0.5425 | 0.19389 | -0.0023 | -2.798
-16 | -0.5288 | 0.18677 | -0.0061 | -2.8313
-15.5 | -0.5157 | 0.17958 | -0.0095 | -2.8717
-15 | -0.503 | 0.17233 | -0.0127 | -2.9188
-14.5 | -0.4908 | 0.16514 | -0.0158 | -2.972
-14 | -0.4811 | 0.15748 | -0.0177 | -3.055
-13.5 | -0.4691 | 0.151 | -0.0203 | -3.1066
-13 | -0.4582 | 0.14422 | -0.0229 | -3.1771
-12.5 | -0.4479 | 0.1373 | -0.0256 | -3.2622
-12 | -0.4384 | 0.12961 | -0.029 | -3.3825
-11.5 | -0.4312 | 0.12208 | -0.0323 | -3.5321
-11 | -0.4243 | 0.11455 | -0.0352 | -3.7041
-10.5 | -0.4192 | 0.10708 | -0.0377 | -3.9148
-10 | -0.428 | 0.09817 | -0.0396 | -4.3598
-9.5 | -0.4247 | 0.09205 | -0.0413 | -4.6138
-9 | -0.4034 | 0.08387 | -0.0492 | -4.8098
-8.5 | -0.3812 | 0.07431 | -0.0605 | -5.1299
-8 | -0.3511 | 0.06025 | -0.0838 | -5.8274
-7.5 | -0.3001 | 0.04702 | -0.1006 | -6.3824
-7 | -0.2621 | 0.036 | -0.1069 | -7.2806
-6.5 | -0.2559 | 0.02313 | -0.1043 | -11.0636
-6 | -0.2263 | 0.00392 | -0.0946 | -57.7296
-5.5 | -0.1844 | 0.00243 | -0.0927 | -75.8848
-5 | -0.1407 | 0.00135 | -0.0912 | -104.2222
-4.5 | -0.0945 | 0.00098 | -0.0899 | -96.4286
-4 | -0.0456 | 0.00082 | -0.089 | -55.6098
-3.5 | 0.0029 | 0.00068 | -0.088 | 4.2647
-3 | 0.0525 | 0.0006 | -0.0871 | 87.5
-2.5 | 0.1039 | 0.00055 | -0.0865 | 188.9091
-2 | 0.1542 | 0.00051 | -0.0857 | 302.3529
-1.5 | 0.1982 | 0.00041 | -0.0843 | 483.4146
-1 | 0.2403 | 0.00034 | -0.0821 | 706.7647
-0.5 | 0.2893 | 0.00032 | -0.0808 | 904.0625
0 | 0.3434 | 0.0047 | -0.0813 | 73.0638
0.5 | 0.3936 | 0.0046 | -0.0801 | 85.5652
1 | 0.4436 | 0.00442 | -0.0787 | 100.362
1.5 | 0.5305 | 0.00437 | -0.086 | 121.3959
2 | 0.6221 | 0.0046 | -0.0945 | 135.2391
2.5 | 0.6771 | 0.00496 | -0.0946 | 136.5121
3 | 0.7147 | 0.0055 | -0.0909 | 129.9455
3.5 | 0.7327 | 0.00738 | -0.0836 | 99.2818
4 | 0.7571 | 0.00937 | -0.0781 | 80.8004
4.5 | 0.8022 | 0.01001 | -0.0762 | 80.1399
5 | 0.8485 | 0.01056 | -0.0746 | 80.3504
5.5 | 0.8941 | 0.01118 | -0.0729 | 79.9732
6 | 0.9371 | 0.01203 | -0.0706 | 77.8969
6.5 | 0.9785 | 0.01302 | -0.0682 | 75.1536
7 | 1.0191 | 0.01408 | -0.0656 | 72.3793
7.5 | 1.0604 | 0.01505 | -0.0634 | 70.4585
8 | 1.0889 | 0.01748 | -0.0588 | 62.2941
8.5 | 1.1264 | 0.01932 | -0.056 | 58.3023
9 | 1.163 | 0.02165 | -0.0531 | 53.7182
9.5 | 1.1979 | 0.02356 | -0.0502 | 50.8447
10 | 1.2281 | 0.02516 | -0.0467 | 48.8116
10.5 | 1.2462 | 0.02943 | -0.0417 | 42.3445
11 | 1.2473 | 0.03454 | -0.0351 | 36.1118
11.5 | 1.2186 | 0.04211 | -0.0264 | 28.9385
12 | 1.1942 | 0.04875 | -0.0206 | 24.4964
12.5 | 1.1665 | 0.05636 | -0.0174 | 20.6973
13 | 1.1194 | 0.06812 | -0.018 | 16.4328
13.5 | 1.0722 | 0.08304 | -0.0245 | 12.9118
14 | 0.8808 | 0.15698 | -0.0607 | 5.6109
14.5 | 0.8845 | 0.16589 | -0.0649 | 5.3318
15 | 0.6744 | 0.15715 | -0.0492 | 4.2914
15.5 | 0.6779 | 0.16497 | -0.0538 | 4.1092
16 | 0.6874 | 0.17052 | -0.0573 | 4.0312

## 43. Re 1M Mach 0.10 (1)
BIGFOIL.COM POLAR EXPORT
NACA65A409
NACA65A409 |  |  |  | Cl Max: | 1.041 | at alpha= | 6.5 | deg
JavaFoil+Calcfoil stall+Eppler ext transition |  |  |  | L/D Max: | 113.795 | at alpha= | 2.5 | deg
Re: | 1000000 |  |  | Cd Min: | 0.00533 | at alpha= | -0.5 | deg
Mach: | 0.1 |  |  | Cl=0 at alpha= | -3.2069 | deg
|  |  |  | @ Cl=0.1, Cd= | 0.0072441
|  |  |  | @ Cl=0.4, Cd= | 0.0054373
|  |  |  | @ Cl=0.6, Cd= | 0.005741
alpha (deg) | Cl | Cd | Cm | Cl/Cd
-15.5 | -0.255 | 0.13086 | -0.025 | -1.949
-15 | -0.274 | 0.12694 | -0.026 | -2.155
-14.5 | -0.293 | 0.12767 | -0.026 | -2.292
-14 | -0.312 | 0.11893 | -0.026 | -2.625
-13.5 | -0.332 | 0.11146 | -0.025 | -2.975
-13 | -0.351 | 0.10365 | -0.025 | -3.383
-12.5 | -0.369 | 0.09643 | -0.025 | -3.825
-12 | -0.386 | 0.09141 | -0.025 | -4.217
-11.5 | -0.4 | 0.08588 | -0.025 | -4.656
-11 | -0.408 | 0.07966 | -0.025 | -5.119
-10.5 | -0.41 | 0.07495 | -0.025 | -5.468
-10 | -0.408 | 0.07007 | -0.025 | -5.825
-9.5 | -0.403 | 0.06542 | -0.026 | -6.153
-9 | -0.392 | 0.06145 | -0.025 | -6.387
-8.5 | -0.378 | 0.05626 | -0.025 | -6.719
-8 | -0.359 | 0.05348 | -0.026 | -6.713
-7.5 | -0.336 | 0.05 | -0.026 | -6.71
-7 | -0.308 | 0.04682 | -0.028 | -6.576
-6.5 | -0.276 | 0.04364 | -0.029 | -6.327
-6 | -0.241 | 0.04044 | -0.031 | -5.955
-5.5 | -0.203 | 0.03782 | -0.033 | -5.358
-5 | -0.162 | 0.03461 | -0.039 | -4.689
-4.5 | -0.147 | 0.00782 | -0.074 | -18.776
-4 | -0.091 | 0.00767 | -0.075 | -11.886
-3.5 | -0.034 | 0.0075 | -0.075 | -4.531
-3 | 0.024 | 0.0074 | -0.076 | 3.267
-2.5 | 0.083 | 0.00727 | -0.077 | 11.396
-2 | 0.142 | 0.00718 | -0.077 | 19.74
-1.5 | 0.201 | 0.00706 | -0.078 | 28.431
-1 | 0.26 | 0.00701 | -0.079 | 37.05
-0.5 | 0.319 | 0.00533 | -0.079 | 59.859
0 | 0.378 | 0.0054 | -0.08 | 69.937
0.5 | 0.437 | 0.0055 | -0.08 | 79.365
1 | 0.496 | 0.00557 | -0.081 | 88.922
1.5 | 0.553 | 0.00566 | -0.082 | 97.789
2 | 0.611 | 0.00576 | -0.082 | 106.115
2.5 | 0.669 | 0.00588 | -0.083 | 113.795
3 | 0.726 | 0.01014 | -0.084 | 71.573
3.5 | 0.78 | 0.01056 | -0.084 | 73.893
4 | 0.833 | 0.01098 | -0.085 | 75.864
4.5 | 0.883 | 0.01158 | -0.086 | 76.268
5 | 0.93 | 0.01214 | -0.086 | 76.606
5.5 | 0.973 | 0.0124 | -0.087 | 78.45
6 | 1.011 | 0.01309 | -0.087 | 77.232
6.5 | 1.041 | 0.01249 | -0.088 | 83.342
7 | 0.869 | 0.04255 | -0.05 | 20.427
7.5 | 0.873 | 0.04774 | -0.036 | 18.283
8 | 0.873 | 0.05168 | -0.031 | 16.895
8.5 | 0.866 | 0.05604 | -0.03 | 15.461
9 | 0.852 | 0.0603 | -0.03 | 14.127
9.5 | 0.83 | 0.0659 | -0.031 | 12.598
10 | 0.802 | 0.06989 | -0.034 | 11.478
10.5 | 0.769 | 0.07332 | -0.034 | 10.482
11 | 0.731 | 0.07891 | -0.034 | 9.263
11.5 | 0.691 | 0.08505 | -0.036 | 8.12

## 44. Re 1M Mach 0.10 (2)
BIGFOIL.COM POLAR EXPORT
NACA65A409
NACA65A409 |  |  |  | Cl Max: | 1.2373 | at alpha= | 10.5 | deg
XFOIL ncrit=9 |  |  |  | L/D Max: | 135.445 | at alpha= | 2 | deg
Re: | 1000000 |  |  | Cd Min: | 0.24196 | at alpha= | -20 | deg
Mach: | 0.1 |  |  | Cl=0 at alpha= | -3.5867 | deg
|  |  |  | @ Cl=0.1, Cd= | 0.0073711
|  |  |  | @ Cl=0.4, Cd= | 0.0045944
|  |  |  | @ Cl=0.6, Cd= | 0.0045504
alpha (deg) | Cl | Cd | Cm | Cl/Cd
-20 | -0.6536 | 0.24196 | 0.0233 | -2.7013
-19.5 | -0.6373 | 0.23483 | 0.0191 | -2.7139
-19 | -0.621 | 0.22813 | 0.0152 | -2.7221
-18.5 | -0.6065 | 0.22103 | 0.0121 | -2.744
-18 | -0.5908 | 0.21498 | 0.0085 | -2.7482
-17.5 | -0.5748 | 0.2085 | 0.005 | -2.7568
-17 | -0.5593 | 0.20171 | 0.0015 | -2.7728
-16.5 | -0.5428 | 0.19431 | -0.0024 | -2.7935
-16 | -0.5289 | 0.18717 | -0.0063 | -2.8258
-15.5 | -0.5157 | 0.17998 | -0.0096 | -2.8653
-15 | -0.5028 | 0.17272 | -0.0129 | -2.9111
-14.5 | -0.4903 | 0.16552 | -0.0159 | -2.9622
-14 | -0.4802 | 0.15796 | -0.0178 | -3.04
-13.5 | -0.4681 | 0.15142 | -0.0204 | -3.0914
-13 | -0.457 | 0.14462 | -0.0231 | -3.16
-12.5 | -0.4467 | 0.13768 | -0.0257 | -3.2445
-12 | -0.4371 | 0.12995 | -0.0293 | -3.3636
-11.5 | -0.4297 | 0.12246 | -0.0325 | -3.5089
-11 | -0.4227 | 0.11495 | -0.0354 | -3.6773
-10.5 | -0.4174 | 0.10751 | -0.0378 | -3.8824
-10 | -0.4251 | 0.09895 | -0.0395 | -4.2961
-9.5 | -0.4209 | 0.09291 | -0.0411 | -4.5302
-9 | -0.3997 | 0.08466 | -0.049 | -4.7212
-8.5 | -0.3775 | 0.07521 | -0.0598 | -5.0193
-8 | -0.3494 | 0.0618 | -0.0818 | -5.6537
-7.5 | -0.2983 | 0.04805 | -0.1004 | -6.2081
-7 | -0.2603 | 0.03685 | -0.1075 | -7.0638
-6.5 | -0.2518 | 0.02479 | -0.1058 | -10.1573
-6 | -0.2269 | 0.01655 | -0.1009 | -13.71
-5.5 | -0.1804 | 0.01379 | -0.0993 | -13.0819
-5 | -0.1379 | 0.01095 | -0.0967 | -12.5936
-4.5 | -0.09 | 0.00963 | -0.0953 | -9.3458
-4 | -0.041 | 0.00889 | -0.0939 | -4.6119
-3.5 | 0.0086 | 0.00822 | -0.0926 | 1.0462
-3 | 0.059 | 0.00766 | -0.0915 | 7.7023
-2.5 | 0.1101 | 0.0073 | -0.0905 | 15.0822
-2 | 0.163 | 0.007 | -0.0899 | 23.2857
-1.5 | 0.206 | 0.00597 | -0.0877 | 34.5059
-1 | 0.2455 | 0.00497 | -0.0846 | 49.3964
-0.5 | 0.2953 | 0.00481 | -0.0832 | 61.3929
0 | 0.3449 | 0.00471 | -0.0817 | 73.2272
0.5 | 0.3954 | 0.00461 | -0.0804 | 85.7701
1 | 0.4456 | 0.00444 | -0.079 | 100.3604
1.5 | 0.5302 | 0.00438 | -0.0857 | 121.0502
2 | 0.6244 | 0.00461 | -0.0947 | 135.4447
3 | 0.7175 | 0.00554 | -0.091 | 129.5126
3.5 | 0.7346 | 0.00749 | -0.0835 | 98.0774
4 | 0.7598 | 0.00943 | -0.0781 | 80.5726
4.5 | 0.8055 | 0.01004 | -0.0762 | 80.2291
5 | 0.852 | 0.01061 | -0.0746 | 80.3016
5.5 | 0.8975 | 0.01125 | -0.0727 | 79.7778
6 | 0.9407 | 0.01212 | -0.0704 | 77.6155
6.5 | 0.98 | 0.01331 | -0.0674 | 73.6289
7 | 1.0221 | 0.01426 | -0.065 | 71.676
7.5 | 1.0627 | 0.01534 | -0.0625 | 69.2764
8 | 1.0881 | 0.01848 | -0.0573 | 58.8799
8.5 | 1.1292 | 0.01986 | -0.0549 | 56.858
9 | 1.1657 | 0.02256 | -0.052 | 51.6711
9.5 | 1.1996 | 0.02467 | -0.0488 | 48.6259
10 | 1.2267 | 0.02682 | -0.0447 | 45.7383
10.5 | 1.2373 | 0.03178 | -0.0387 | 38.9333
11 | 1.2299 | 0.03717 | -0.0314 | 33.0885
11.5 | 1.1965 | 0.04497 | -0.0233 | 26.6066
12 | 1.1663 | 0.05264 | -0.0184 | 22.1562
12.5 | 0.9589 | 0.09666 | -0.0287 | 9.9203
13 | 0.9203 | 0.12059 | -0.0446 | 7.6316
13.5 | 0.8793 | 0.14798 | -0.0566 | 5.942
14 | 0.8786 | 0.15882 | -0.0617 | 5.532
14.5 | 0.8831 | 0.16762 | -0.0658 | 5.2685
15 | 0.8791 | 0.17858 | -0.0708 | 4.9227
15.5 | 0.8857 | 0.18905 | -0.0756 | 4.685

## 45. Re 1M Mach 0.25 (1)
BIGFOIL.COM POLAR EXPORT
NACA65A409
NACA65A409 |  |  |  | Cl Max: | 1.046 | at alpha= | 6.5 | deg
JavaFoil+Calcfoil stall+Eppler ext transition |  |  |  | L/D Max: | 114.952 | at alpha= | 2.5 | deg
Re: | 1000000 |  |  | Cd Min: | 0.00539 | at alpha= | -0.5 | deg
Mach: | 0.25 |  |  | Cl=0 at alpha= | -3.2083 | deg
|  |  |  | @ Cl=0.1, Cd= | 0.0073229
|  |  |  | @ Cl=0.4, Cd= | 0.09001
|  |  |  | @ Cl=0.6, Cd= | 0.09001
alpha (deg) | Cl | Cd | Cm | Cl/Cd
-13.5 | -0.058 | 0.10212 | -0.029 | -0.572
-13 | -0.056 | 0.09733 | -0.029 | -0.571
-12.5 | -0.099 | 0.09591 | -0.029 | -1.033
-12 | -0.173 | 0.10245 | -0.028 | -1.693
-11.5 | -0.226 | 0.0948 | -0.027 | -2.388
-11 | -0.266 | 0.08604 | -0.027 | -3.089
-10.5 | -0.295 | 0.07962 | -0.027 | -3.7
-10 | -0.317 | 0.0735 | -0.027 | -4.317
-9.5 | -0.333 | 0.0678 | -0.027 | -4.913
-9 | -0.342 | 0.06295 | -0.027 | -5.428
-8.5 | -0.343 | 0.05857 | -0.027 | -5.851
-8 | -0.336 | 0.05509 | -0.026 | -6.099
-7.5 | -0.322 | 0.05148 | -0.027 | -6.254
-7 | -0.301 | 0.04792 | -0.027 | -6.281
-6.5 | -0.274 | 0.04464 | -0.029 | -6.139
-6 | -0.242 | 0.04111 | -0.031 | -5.877
-5.5 | -0.205 | 0.03851 | -0.032 | -5.316
-5 | -0.164 | 0.03587 | -0.036 | -4.583
-4.5 | -0.121 | 0.0339 | -0.037 | -3.565
-4 | -0.093 | 0.00773 | -0.077 | -12.077
-3.5 | -0.035 | 0.00759 | -0.077 | -4.589
-3 | 0.025 | 0.00745 | -0.078 | 3.33
-2.5 | 0.085 | 0.00735 | -0.079 | 11.565
-2 | 0.146 | 0.00724 | -0.079 | 20.099
-1.5 | 0.206 | 0.00712 | -0.08 | 28.964
-1 | 0.267 | 0.00706 | -0.081 | 37.831
-0.5 | 0.328 | 0.00539 | -0.081 | 60.802
0 | 0.388 | 0.00547 | -0.082 | 70.947
0.5 | 0.449 | 0.00557 | -0.083 | 80.533
1 | 0.509 | 0.00566 | -0.083 | 90.025
1.5 | 0.569 | 0.00574 | -0.084 | 99.105
2 | 0.628 | 0.00583 | -0.085 | 107.67
2.5 | 0.687 | 0.00598 | -0.085 | 114.952
3 | 0.745 | 0.01037 | -0.086 | 71.843
3.5 | 0.801 | 0.01083 | -0.087 | 73.962
4 | 0.854 | 0.01137 | -0.087 | 75.114
4.5 | 0.904 | 0.01196 | -0.088 | 75.619
5 | 0.95 | 0.01262 | -0.089 | 75.287
5.5 | 0.989 | 0.01176 | -0.089 | 84.037
6 | 1.021 | 0.01241 | -0.089 | 82.271
6.5 | 1.046 | 0.0138 | -0.09 | 75.79
7 | 0.857 | 0.04589 | -0.035 | 18.677
7.5 | 0.857 | 0.04919 | -0.031 | 17.429
8 | 0.84 | 0.05387 | -0.03 | 15.597
8.5 | 0.809 | 0.05916 | -0.03 | 13.682
9 | 0.765 | 0.06467 | -0.032 | 11.826
9.5 | 0.707 | 0.06703 | -0.034 | 10.552
10 | 0.638 | 0.07276 | -0.036 | 8.771
10.5 | 0.559 | 0.07831 | -0.037 | 7.144
11 | 0.473 | 0.08432 | -0.037 | 5.612
11.5 | 0.381 | 0.09001 | -0.039 | 4.228

## 46. Re 1M Mach 0.25 (2)
BIGFOIL.COM POLAR EXPORT
NACA65A409
NACA65A409 |  |  |  | Cl Max: | 1.1607 | at alpha= | 9 | deg
XFOIL ncrit=9 |  |  |  | L/D Max: | 136.817 | at alpha= | 2.5 | deg
Re: | 1000000 |  |  | Cd Min: | 0.16633 | at alpha= | 14 | deg
Mach: | 0.25 |  |  | Cl=0 at alpha= | -3.5962 | deg
|  |  |  | @ Cl=0.1, Cd= | 0.0074574
|  |  |  | @ Cl=0.4, Cd= | 0.004698
|  |  |  | @ Cl=0.6, Cd= | 0.0046207
alpha (deg) | Cl | Cd | Cm | Cl/Cd
-10 | -0.411 | 0.10281 | -0.0385 | -3.9977
-9.5 | -0.4023 | 0.09629 | -0.0414 | -4.178
-9 | -0.3819 | 0.08785 | -0.0489 | -4.3472
-8.5 | -0.3601 | 0.07869 | -0.0585 | -4.5762
-8 | -0.3361 | 0.06778 | -0.0727 | -4.9587
-7.5 | -0.2892 | 0.05283 | -0.0986 | -5.4742
-7 | -0.2507 | 0.04089 | -0.1103 | -6.1311
-6.5 | -0.2379 | 0.03021 | -0.1118 | -7.8749
-6 | -0.2171 | 0.02186 | -0.1078 | -9.9314
-5.5 | -0.1833 | 0.01569 | -0.1037 | -11.6826
-5 | -0.1391 | 0.01234 | -0.101 | -11.2723
-4.5 | -0.0927 | 0.01016 | -0.0988 | -9.124
-4 | -0.0407 | 0.00927 | -0.0975 | -4.3905
-3.5 | 0.0097 | 0.00858 | -0.0958 | 1.1305
-3 | 0.0602 | 0.00777 | -0.0942 | 7.7477
-2.5 | 0.1124 | 0.00736 | -0.093 | 15.2717
-2 | 0.1661 | 0.0071 | -0.0922 | 23.3944
-1.5 | 0.2148 | 0.00633 | -0.0906 | 33.9336
0 | 0.3537 | 0.00476 | -0.0836 | 74.3067
0.5 | 0.406 | 0.00469 | -0.0824 | 86.5672
1 | 0.4573 | 0.00456 | -0.0809 | 100.2851
1.5 | 0.5292 | 0.00448 | -0.0841 | 118.125
2 | 0.6349 | 0.00469 | -0.0953 | 135.3731
2.5 | 0.6964 | 0.00509 | -0.0963 | 136.8173
3 | 0.7323 | 0.00577 | -0.0917 | 126.9151
3.5 | 0.7448 | 0.00805 | -0.0831 | 92.5217
4 | 0.7753 | 0.00969 | -0.0781 | 80.0103
4.5 | 0.8227 | 0.01029 | -0.0761 | 79.9514
5 | 0.8699 | 0.01092 | -0.074 | 79.6612
5.5 | 0.9134 | 0.01186 | -0.0711 | 77.0152
6 | 0.9588 | 0.01267 | -0.0685 | 75.6748
6.5 | 0.9956 | 0.01415 | -0.0644 | 70.3604
7 | 1.0363 | 0.01542 | -0.061 | 67.2049
7.5 | 1.0656 | 0.01811 | -0.0559 | 58.8404
8 | 1.1051 | 0.02076 | -0.0525 | 53.2322
8.5 | 1.1422 | 0.02495 | -0.0489 | 45.7796
9 | 1.1607 | 0.03147 | -0.0429 | 36.8827
9.5 | 1.146 | 0.04057 | -0.0333 | 28.2475
10 | 1.1041 | 0.05033 | -0.023 | 21.9372
10.5 | 1.0549 | 0.05994 | -0.0169 | 17.5993
11 | 1.0209 | 0.06889 | -0.0159 | 14.8193
11.5 | 0.9735 | 0.08225 | -0.0208 | 11.8359
12 | 0.9285 | 0.10312 | -0.0351 | 9.0041
12.5 | 0.9011 | 0.12304 | -0.0468 | 7.3236
13 | 0.8645 | 0.1437 | -0.0553 | 6.016
13.5 | 0.8707 | 0.1555 | -0.0612 | 5.5994
14 | 0.8733 | 0.16633 | -0.0663 | 5.2504

## 47. Re 1M Mach 0.50 (1)
BIGFOIL.COM POLAR EXPORT
NACA65A409
NACA65A409 |  |  |  | Cl Max: | 1.22 | at alpha= | 20 | deg
JavaFoil+Calcfoil stall+Eppler ext transition |  |  |  | L/D Max: | 112.185 | at alpha= | 2 | deg
Re: | 1000000 |  |  | Cd Min: | 0.00565 | at alpha= | -0.5 | deg
Mach: | 0.5 |  |  | Cl=0 at alpha= | -3.2373 | deg
|  |  |  | @ Cl=0.1, Cd= | 0.0076196
|  |  |  | @ Cl=0.4, Cd= | 0.00571
|  |  |  | @ Cl=0.6, Cd= | 0.062212
alpha (deg) | Cl | Cd | Cm | Cl/Cd
-20 | -0.897 | 0.19081 | -0.034 | -4.702
-19.5 | -0.871 | 0.18511 | -0.035 | -4.707
-19 | -0.846 | 0.18075 | -0.035 | -4.678
-18.5 | -0.82 | 0.18104 | -0.035 | -4.528
-18 | -0.792 | 0.16822 | -0.034 | -4.705
-17.5 | -0.765 | 0.16236 | -0.034 | -4.714
-17 | -0.739 | 0.15796 | -0.034 | -4.68
-16.5 | -0.713 | 0.15265 | -0.035 | -4.671
-16 | -0.687 | 0.14903 | -0.035 | -4.608
-15.5 | -0.661 | 0.14111 | -0.035 | -4.681
-15 | -0.634 | 0.13794 | -0.036 | -4.597
-14.5 | -0.606 | 0.13269 | -0.034 | -4.57
-14 | -0.58 | 0.12805 | -0.034 | -4.528
-13.5 | -0.553 | 0.12702 | -0.034 | -4.355
-13 | -0.527 | 0.1531 | -0.035 | -3.44
-12.5 | -0.5 | 0.11875 | -0.035 | -4.211
-12 | -0.473 | 0.11653 | -0.035 | -4.062
-11.5 | -0.446 | 0.11035 | -0.033 | -4.042
-11 | -0.419 | 0.10599 | -0.034 | -3.956
-10.5 | -0.393 | 0.09807 | -0.034 | -4.003
-10 | -0.366 | 0.09126 | -0.035 | -4.009
-9.5 | -0.339 | 0.08845 | -0.035 | -3.833
-9 | -0.312 | 0.0886 | -0.034 | -3.522
-8.5 | -0.285 | 0.06795 | -0.033 | -4.194
-8 | -0.258 | 0.08235 | -0.033 | -3.134
-7.5 | -0.231 | 0.05367 | -0.034 | -4.31
-7 | -0.204 | 0.04871 | -0.034 | -4.196
-6.5 | -0.177 | 0.04515 | -0.035 | -3.931
-6 | -0.15 | 0.04913 | -0.033 | -3.062
-5.5 | -0.123 | 0.04291 | -0.032 | -2.878
-5 | -0.159 | 0.0404 | -0.03 | -3.943
-4.5 | -0.127 | 0.03641 | -0.035 | -3.483
-4 | -0.081 | 0.03399 | -0.035 | -2.395
-3.5 | -0.031 | 0.0313 | -0.044 | -0.991
-3 | 0.028 | 0.00778 | -0.087 | 3.546
-2.5 | 0.095 | 0.00763 | -0.088 | 12.424
-2 | 0.162 | 0.00749 | -0.089 | 21.702
-1.5 | 0.23 | 0.00734 | -0.089 | 31.374
-1 | 0.298 | 0.00732 | -0.09 | 40.773
-0.5 | 0.366 | 0.00565 | -0.091 | 64.817
0 | 0.434 | 0.00577 | -0.092 | 75.194
0.5 | 0.502 | 0.00588 | -0.092 | 85.383
1 | 0.569 | 0.00598 | -0.093 | 95.175
1.5 | 0.635 | 0.0061 | -0.094 | 104.204
2 | 0.702 | 0.00625 | -0.095 | 112.185
2.5 | 0.767 | 0.01107 | -0.095 | 69.293
3 | 0.83 | 0.01162 | -0.096 | 71.48
3.5 | 0.889 | 0.01226 | -0.097 | 72.554
4 | 0.939 | 0.01122 | -0.097 | 83.628
4.5 | 0.978 | 0.01351 | -0.098 | 72.373
5 | 0.997 | 0.01437 | -0.098 | 69.399
5.5 | 0.788 | 0.04077 | -0.034 | 19.33
6 | 0.494 | 0.04278 | -0.045 | 11.538
6.5 | 0.519 | 0.04876 | -0.039 | 10.636
7 | 0.545 | 0.05903 | -0.039 | 9.23
7.5 | 0.572 | 0.05327 | -0.042 | 10.732
8 | 0.598 | 0.0603 | -0.043 | 9.915
8.5 | 0.624 | 0.08516 | -0.042 | 7.325
9 | 0.651 | 0.09156 | -0.045 | 7.107
9.5 | 0.677 | 0.08902 | -0.046 | 7.602
10 | 0.703 | 0.09458 | -0.046 | 7.429
10.5 | 0.729 | 0.10075 | -0.047 | 7.232
11 | 0.756 | 0.11136 | -0.05 | 6.786
11.5 | 0.781 | 0.11304 | -0.051 | 6.913
12 | 0.807 | 0.11638 | -0.051 | 6.935
12.5 | 0.833 | 0.11976 | -0.051 | 6.953
13 | 0.86 | 0.12367 | -0.055 | 6.956
13.5 | 0.886 | 0.12833 | -0.056 | 6.902
14 | 0.911 | 0.13212 | -0.056 | 6.897
14.5 | 0.936 | 0.13524 | -0.056 | 6.924
15 | 0.962 | 0.14136 | -0.057 | 6.805
15.5 | 0.989 | 0.15267 | -0.06 | 6.478
16 | 1.015 | 0.15221 | -0.061 | 6.665
16.5 | 1.04 | 0.15743 | -0.061 | 6.603
17 | 1.065 | 0.1624 | -0.062 | 6.555
17.5 | 1.09 | 0.16912 | -0.063 | 6.445
18 | 1.118 | 0.17718 | -0.066 | 6.311
18.5 | 1.142 | 0.18233 | -0.066 | 6.264
19 | 1.167 | 0.18765 | -0.066 | 6.218
19.5 | 1.192 | 0.19407 | -0.067 | 6.142
20 | 1.22 | 0.19722 | -0.07 | 6.187

## 48. Re 1M Mach 0.50 (2)
BIGFOIL.COM POLAR EXPORT
NACA65A409
NACA65A409 |  |  |  | Cl Max: | 1.1237 | at alpha= | 20 | deg
XFOIL ncrit=9 |  |  |  | L/D Max: | 136.292 | at alpha= | 2.5 | deg
Re: | 1000000 |  |  | Cd Min: | 0.29965 | at alpha= | 20 | deg
Mach: | 0.5 |  |  | Cl=0 at alpha= | -3.614 | deg
|  |  |  | @ Cl=0.1, Cd= | 0.0082525
|  |  |  | @ Cl=0.4, Cd= | 0.00504
|  |  |  | @ Cl=0.6, Cd= | 0.005024
alpha (deg) | Cl | Cd | Cm | Cl/Cd
-19.5 | -0.6904 | 0.25621 | 0.0235 | -2.6947
-19 | -0.669 | 0.24835 | 0.0187 | -2.6938
-18.5 | -0.6477 | 0.24052 | 0.014 | -2.6929
-18 | -0.6265 | 0.23261 | 0.0095 | -2.6933
-17.5 | -0.6041 | 0.22421 | 0.0048 | -2.6943
-17 | -0.5833 | 0.21631 | 0.0003 | -2.6966
-16.5 | -0.5633 | 0.20829 | -0.0044 | -2.7044
-15.5 | -0.5258 | 0.19208 | -0.0118 | -2.7374
-15 | -0.5071 | 0.18469 | -0.0154 | -2.7457
-14.5 | -0.489 | 0.17714 | -0.019 | -2.7605
-14 | -0.4716 | 0.16966 | -0.0224 | -2.7797
-13.5 | -0.4548 | 0.16193 | -0.0257 | -2.8086
-13 | -0.4382 | 0.15428 | -0.0294 | -2.8403
-12.5 | -0.4246 | 0.14671 | -0.0329 | -2.8941
-12 | -0.4128 | 0.1391 | -0.0361 | -2.9676
-11.5 | -0.4016 | 0.1317 | -0.0386 | -3.0494
-11 | -0.3927 | 0.12434 | -0.0391 | -3.1583
-10.5 | -0.3918 | 0.11885 | -0.0381 | -3.2966
-10 | -0.367 | 0.11061 | -0.0446 | -3.318
-9.5 | -0.3445 | 0.10186 | -0.0528 | -3.3821
-9 | -0.3207 | 0.09331 | -0.0604 | -3.4369
-8.5 | -0.2989 | 0.08465 | -0.0678 | -3.531
-8 | -0.2724 | 0.07538 | -0.0774 | -3.6137
-7.5 | -0.2454 | 0.06573 | -0.0887 | -3.7335
-7 | -0.214 | 0.05208 | -0.1118 | -4.1091
-6.5 | -0.1875 | 0.04251 | -0.1244 | -4.4107
-6 | -0.1722 | 0.0345 | -0.1274 | -4.9913
-5 | -0.1278 | 0.02084 | -0.121 | -6.1324
-4.5 | -0.0932 | 0.0153 | -0.1163 | -6.0915
-4 | -0.0413 | 0.01247 | -0.1132 | -3.3119
-3.5 | 0.0122 | 0.01004 | -0.1098 | 1.2151
-3 | 0.0669 | 0.00869 | -0.1069 | 7.6985
-2.5 | 0.1244 | 0.00793 | -0.1047 | 15.6873
-2 | 0.1821 | 0.00744 | -0.1027 | 24.4758
-1.5 | 0.2413 | 0.00708 | -0.1012 | 34.0819
-1 | 0.2849 | 0.00563 | -0.0975 | 50.6039
-0.5 | 0.3359 | 0.00513 | -0.0944 | 65.4776
0 | 0.3922 | 0.00504 | -0.0922 | 77.8175
0.5 | 0.4511 | 0.00504 | -0.0907 | 89.504
1 | 0.5092 | 0.00503 | -0.089 | 101.2326
1.5 | 0.5644 | 0.00502 | -0.0865 | 112.4303
2 | 0.6538 | 0.00503 | -0.0916 | 129.9801
2.5 | 0.7646 | 0.00561 | -0.1016 | 136.2923
3 | 0.7783 | 0.00731 | -0.091 | 106.4706
3.5 | 0.7858 | 0.00989 | -0.0803 | 79.454
4 | 0.8341 | 0.01071 | -0.0762 | 77.8805
4.5 | 0.8828 | 0.01152 | -0.072 | 76.6319
5 | 0.9248 | 0.0126 | -0.0662 | 73.3968
5.5 | 0.9607 | 0.01419 | -0.0594 | 67.7026
6 | 0.9937 | 0.0164 | -0.0523 | 60.5915
6.5 | 1.0321 | 0.02026 | -0.046 | 50.9427
7 | 1.0746 | 0.02747 | -0.0409 | 39.119
7.5 | 1.0745 | 0.03424 | -0.0318 | 31.3814
8 | 1.0536 | 0.04126 | -0.023 | 25.5356
8.5 | 1.0236 | 0.04892 | -0.0172 | 20.924
9 | 0.9885 | 0.0582 | -0.0156 | 16.9845
9.5 | 0.9529 | 0.06946 | -0.0189 | 13.7187
10 | 0.922 | 0.08326 | -0.0273 | 11.0737
10.5 | 0.9023 | 0.10028 | -0.0389 | 8.9978
11 | 0.8843 | 0.11572 | -0.0471 | 7.6417
11.5 | 0.8755 | 0.1288 | -0.0535 | 6.7974
12 | 0.8713 | 0.14154 | -0.0596 | 6.1559
12.5 | 0.8726 | 0.15319 | -0.0651 | 5.6962
13 | 0.6833 | 0.1379 | -0.0452 | 4.955
13.5 | 0.8856 | 0.17398 | -0.0743 | 5.0902
14 | 0.8983 | 0.18438 | -0.0794 | 4.872
14.5 | 0.9128 | 0.19466 | -0.0846 | 4.6892
15 | 0.9295 | 0.20576 | -0.0914 | 4.5174
15.5 | 0.9468 | 0.21496 | -0.0964 | 4.4045
16 | 0.9646 | 0.22397 | -0.1013 | 4.3068
16.5 | 0.9816 | 0.23307 | -0.1052 | 4.2116
17 | 1.0006 | 0.24288 | -0.1106 | 4.1197
17.5 | 1.0201 | 0.25233 | -0.116 | 4.0427
18 | 1.0398 | 0.26195 | -0.1218 | 3.9695
18.5 | 1.0602 | 0.27192 | -0.1282 | 3.8989
19 | 1.0823 | 0.2818 | -0.1343 | 3.8407
19.5 | 1.1031 | 0.29076 | -0.1398 | 3.7939
20 | 1.1237 | 0.29965 | -0.1453 | 3.75

## 49. Re 2M Mach 0.00 (1)
BIGFOIL.COM POLAR EXPORT
NACA65A409
NACA65A409 |  |  |  | Cl Max: | 1.089 | at alpha= | 8 | deg
JavaFoil+Calcfoil stall+Eppler ext transition |  |  |  | L/D Max: | 126.476 | at alpha= | 2.5 | deg
Re: | 2000000 |  |  | Cd Min: | 0.00487 | at alpha= | -0.5 | deg
Mach: | 0 |  |  | Cl=0 at alpha= | -3.2069 | deg
|  |  |  | @ Cl=0.1, Cd= | 0.0065817
|  |  |  | @ Cl=0.4, Cd= | 0.0049303
|  |  |  | @ Cl=0.6, Cd= | 0.0051774
alpha (deg) | Cl | Cd | Cm | Cl/Cd
-16 | -0.279 | 0.12647 | -0.027 | -2.207
-15.5 | -0.295 | 0.1209 | -0.027 | -2.443
-15 | -0.312 | 0.11455 | -0.027 | -2.725
-14.5 | -0.329 | 0.10985 | -0.027 | -2.997
-14 | -0.346 | 0.10307 | -0.027 | -3.36
-13.5 | -0.363 | 0.09816 | -0.027 | -3.7
-13 | -0.379 | 0.0926 | -0.027 | -4.097
-12.5 | -0.394 | 0.08856 | -0.027 | -4.454
-12 | -0.408 | 0.08427 | -0.027 | -4.839
-11.5 | -0.419 | 0.07942 | -0.027 | -5.274
-11 | -0.424 | 0.07489 | -0.027 | -5.658
-10.5 | -0.423 | 0.07016 | -0.027 | -6.029
-10 | -0.419 | 0.06581 | -0.027 | -6.364
-9.5 | -0.411 | 0.06117 | -0.027 | -6.715
-9 | -0.399 | 0.05732 | -0.027 | -6.954
-8.5 | -0.382 | 0.05373 | -0.028 | -7.118
-8 | -0.362 | 0.05049 | -0.029 | -7.171
-7.5 | -0.337 | 0.04753 | -0.03 | -7.1
-7 | -0.309 | 0.04431 | -0.032 | -6.978
-6.5 | -0.277 | 0.04142 | -0.034 | -6.687
-6 | -0.242 | 0.03751 | -0.039 | -6.463
-5.5 | -0.251 | 0.00742 | -0.072 | -33.843
-5 | -0.2 | 0.00723 | -0.073 | -27.664
-4.5 | -0.146 | 0.00705 | -0.074 | -20.752
-4 | -0.091 | 0.00692 | -0.074 | -13.121
-3.5 | -0.034 | 0.00678 | -0.075 | -4.983
-3 | 0.024 | 0.00669 | -0.076 | 3.599
-2.5 | 0.082 | 0.0066 | -0.076 | 12.486
-2 | 0.141 | 0.00654 | -0.077 | 21.567
-1.5 | 0.2 | 0.00644 | -0.078 | 30.996
-1 | 0.259 | 0.0064 | -0.078 | 40.386
-0.5 | 0.317 | 0.00487 | -0.079 | 65.231
0 | 0.376 | 0.00491 | -0.079 | 76.612
0.5 | 0.435 | 0.00496 | -0.08 | 87.528
1 | 0.493 | 0.00503 | -0.081 | 97.994
1.5 | 0.551 | 0.0051 | -0.081 | 107.925
2 | 0.608 | 0.00519 | -0.082 | 117.313
2.5 | 0.666 | 0.00526 | -0.083 | 126.476
3 | 0.722 | 0.00901 | -0.083 | 80.091
3.5 | 0.777 | 0.00936 | -0.084 | 82.991
4 | 0.829 | 0.0097 | -0.085 | 85.491
4.5 | 0.879 | 0.0102 | -0.085 | 86.141
5 | 0.926 | 0.01069 | -0.086 | 86.615
5.5 | 0.969 | 0.0112 | -0.086 | 86.571
6 | 1.008 | 0.01169 | -0.087 | 86.216
6.5 | 1.042 | 0.01222 | -0.088 | 85.321
7 | 1.071 | 0.01261 | -0.088 | 84.915
7.5 | 1.086 | 0.01192 | -0.089 | 91.117
8 | 1.089 | 0.01329 | -0.089 | 81.934
8.5 | 0.877 | 0.05251 | -0.042 | 16.701
9 | 0.864 | 0.05685 | -0.039 | 15.2
9.5 | 0.846 | 0.06107 | -0.037 | 13.845
10 | 0.823 | 0.06443 | -0.04 | 12.771
10.5 | 0.794 | 0.0685 | -0.042 | 11.597
11 | 0.762 | 0.07342 | -0.042 | 10.372
11.5 | 0.726 | 0.07991 | -0.042 | 9.079
12 | 0.688 | 0.08493 | -0.041 | 8.098
12.5 | 0.649 | 0.09113 | -0.042 | 7.126
13 | 0.611 | 0.09356 | -0.044 | 6.535

## 50. Re 2M Mach 0.00 (2)
BIGFOIL.COM POLAR EXPORT
NACA65A409
NACA65A409 |  |  |  | Cl Max: | 1.377 | at alpha= | 11.5 | deg
XFOIL ncrit=9 |  |  |  | L/D Max: | 141.82 | at alpha= | 2.5 | deg
Re: | 2000000 |  |  | Cd Min: | 0.26337 | at alpha= | 20 | deg
Mach: | 0 |  |  | Cl=0 at alpha= | -3.5314 | deg
|  |  |  | @ Cl=0.1, Cd= | 0.0060144
|  |  |  | @ Cl=0.4, Cd= | 0.0038464
|  |  |  | @ Cl=0.6, Cd= | 0.0043051
alpha (deg) | Cl | Cd | Cm | Cl/Cd
-7.5 | -0.3903 | 0.01238 | -0.0988 | -31.5267
-7 | -0.3416 | 0.01137 | -0.098 | -30.044
-6.5 | -0.2934 | 0.01052 | -0.0968 | -27.8897
-6 | -0.2401 | 0.0104 | -0.0966 | -23.0865
-5.5 | -0.1987 | 0.00843 | -0.0941 | -23.5706
-5 | -0.1489 | 0.00782 | -0.0931 | -19.0409
-4.5 | -0.099 | 0.00728 | -0.092 | -13.5989
-4 | -0.0463 | 0.00706 | -0.0916 | -6.5581
-3.5 | 0.0031 | 0.00648 | -0.0903 | 0.4784
-3 | 0.0557 | 0.00628 | -0.0898 | 8.8694
-2.5 | 0.1074 | 0.00597 | -0.089 | 17.9899
-2 | 0.1598 | 0.00579 | -0.0884 | 27.5993
-1.5 | 0.2117 | 0.00557 | -0.0878 | 38.0072
-1 | 0.2548 | 0.00465 | -0.0856 | 54.7957
-0.5 | 0.2975 | 0.00397 | -0.0831 | 74.937
0 | 0.3471 | 0.00386 | -0.0818 | 89.9223
0.5 | 0.3967 | 0.00384 | -0.0805 | 103.3073
1 | 0.4434 | 0.00393 | -0.0785 | 112.8244
1.5 | 0.4907 | 0.00402 | -0.0767 | 122.0647
2 | 0.5356 | 0.00416 | -0.0744 | 128.75
2.5 | 0.6155 | 0.00434 | -0.0805 | 141.8203
3 | 0.6957 | 0.00627 | -0.0878 | 110.9569
3.5 | 0.7269 | 0.00776 | -0.0834 | 93.6727
4 | 0.7744 | 0.00824 | -0.0819 | 93.9806
4.5 | 0.8233 | 0.00864 | -0.0808 | 95.2894
5 | 0.8718 | 0.00908 | -0.0797 | 96.0132
5.5 | 0.9193 | 0.00961 | -0.0783 | 95.6608
6 | 0.9662 | 0.0102 | -0.0769 | 94.7255
6.5 | 1.0124 | 0.01085 | -0.0753 | 93.3088
7 | 1.057 | 0.01163 | -0.0735 | 90.8856
7.5 | 1.1029 | 0.01226 | -0.0721 | 89.9592
8 | 1.1452 | 0.01322 | -0.0699 | 86.6263
8.5 | 1.1808 | 0.01482 | -0.0666 | 79.6761
9 | 1.2233 | 0.0157 | -0.0647 | 77.9172
9.5 | 1.2645 | 0.01673 | -0.0627 | 75.5828
10 | 1.3015 | 0.01789 | -0.06 | 72.7501
10.5 | 1.3316 | 0.01958 | -0.0561 | 68.0082
11 | 1.3623 | 0.02106 | -0.0526 | 64.6866
11.5 | 1.377 | 0.0243 | -0.0469 | 56.6667
12 | 1.3762 | 0.02905 | -0.0398 | 47.3735
12.5 | 1.3618 | 0.03473 | -0.0323 | 39.2111
13 | 1.3426 | 0.04076 | -0.0261 | 32.9392
13.5 | 1.3576 | 0.0433 | -0.0238 | 31.3533
14 | 1.3458 | 0.04909 | -0.0209 | 27.415
14.5 | 1.3098 | 0.05866 | -0.0199 | 22.3287
15 | 1.2864 | 0.06802 | -0.0218 | 18.9121
15.5 | 1.2126 | 0.08931 | -0.0322 | 13.5774
17.5 | 0.9406 | 0.22533 | -0.0973 | 4.1743
18 | 0.9539 | 0.2329 | -0.1016 | 4.0957
18.5 | 0.9677 | 0.24003 | -0.1059 | 4.0316
19 | 0.9818 | 0.24687 | -0.1101 | 3.977
19.5 | 0.9929 | 0.25554 | -0.1149 | 3.8855
20 | 1.0073 | 0.26337 | -0.1195 | 3.8247

## 51. Re 2M Mach 0.10 (1)
BIGFOIL.COM POLAR EXPORT
NACA65A409
NACA65A409 |  |  |  | Cl Max: | 1.085 | at alpha= | 7.5 | deg
JavaFoil+Calcfoil stall+Eppler ext transition |  |  |  | L/D Max: | 126.469 | at alpha= | 2.5 | deg
Re: | 2000000 |  |  | Cd Min: | 0.00487 | at alpha= | -0.5 | deg
Mach: | 0.1 |  |  | Cl=0 at alpha= | -3.2069 | deg
|  |  |  | @ Cl=0.1, Cd= | 0.0065898
|  |  |  | @ Cl=0.4, Cd= | 0.0049361
|  |  |  | @ Cl=0.6, Cd= | 0.0051729
alpha (deg) | Cl | Cd | Cm | Cl/Cd
-15.5 | -0.255 | 0.12219 | -0.027 | -2.09
-15 | -0.274 | 0.116 | -0.027 | -2.361
-14.5 | -0.293 | 0.1087 | -0.028 | -2.697
-14 | -0.313 | 0.10405 | -0.028 | -3.005
-13.5 | -0.332 | 0.09882 | -0.028 | -3.361
-13 | -0.351 | 0.09293 | -0.028 | -3.779
-12.5 | -0.369 | 0.08826 | -0.027 | -4.184
-12 | -0.386 | 0.08354 | -0.027 | -4.619
-11.5 | -0.4 | 0.07941 | -0.027 | -5.04
-11 | -0.408 | 0.07472 | -0.027 | -5.462
-10.5 | -0.41 | 0.07082 | -0.027 | -5.791
-10 | -0.409 | 0.06605 | -0.027 | -6.186
-9.5 | -0.403 | 0.06126 | -0.028 | -6.577
-9 | -0.393 | 0.05756 | -0.027 | -6.826
-8.5 | -0.378 | 0.05384 | -0.028 | -7.029
-8 | -0.359 | 0.05085 | -0.029 | -7.07
-7.5 | -0.336 | 0.04778 | -0.029 | -7.031
-7 | -0.308 | 0.04461 | -0.032 | -6.915
-6.5 | -0.277 | 0.04155 | -0.034 | -6.665
-6 | -0.243 | 0.03782 | -0.038 | -6.412
-5.5 | -0.252 | 0.00744 | -0.073 | -33.867
-5 | -0.201 | 0.00727 | -0.073 | -27.587
-4.5 | -0.147 | 0.00706 | -0.074 | -20.814
-4 | -0.091 | 0.00693 | -0.075 | -13.151
-3.5 | -0.034 | 0.00679 | -0.075 | -5
-3 | 0.024 | 0.00673 | -0.076 | 3.595
-2.5 | 0.083 | 0.00661 | -0.077 | 12.534
-2 | 0.142 | 0.00654 | -0.077 | 21.653
-1.5 | 0.201 | 0.00645 | -0.078 | 31.11
-1 | 0.26 | 0.00641 | -0.079 | 40.552
-0.5 | 0.319 | 0.00487 | -0.079 | 65.482
0 | 0.378 | 0.00491 | -0.08 | 76.899
0.5 | 0.437 | 0.00498 | -0.08 | 87.661
1 | 0.496 | 0.00503 | -0.081 | 98.421
1.5 | 0.553 | 0.0051 | -0.082 | 108.509
2 | 0.611 | 0.00519 | -0.082 | 117.754
2.5 | 0.669 | 0.00529 | -0.083 | 126.469
3 | 0.726 | 0.00904 | -0.084 | 80.233
3.5 | 0.78 | 0.00938 | -0.084 | 83.179
4 | 0.833 | 0.00977 | -0.085 | 85.263
4.5 | 0.883 | 0.01026 | -0.086 | 86.088
5 | 0.93 | 0.01077 | -0.086 | 86.299
5.5 | 0.973 | 0.01122 | -0.087 | 86.663
6 | 1.011 | 0.01176 | -0.087 | 85.968
6.5 | 1.044 | 0.01235 | -0.088 | 84.534
7 | 1.072 | 0.01265 | -0.089 | 84.687
7.5 | 1.085 | 0.01203 | -0.089 | 90.153
8 | 1.084 | 0.01325 | -0.089 | 81.82
8.5 | 0.869 | 0.05331 | -0.039 | 16.296
9 | 0.853 | 0.05765 | -0.036 | 14.799
9.5 | 0.832 | 0.06189 | -0.039 | 13.446
10 | 0.804 | 0.06519 | -0.041 | 12.337
10.5 | 0.771 | 0.06942 | -0.042 | 11.105
11 | 0.733 | 0.07387 | -0.042 | 9.922
11.5 | 0.692 | 0.07913 | -0.041 | 8.746
12 | 0.65 | 0.08352 | -0.043 | 7.784
12.5 | 0.607 | 0.08901 | -0.042 | 6.82

## 52. Re 2M Mach 0.10 (2)
BIGFOIL.COM POLAR EXPORT
NACA65A409
NACA65A409 |  |  |  | Cl Max: | 1.3632 | at alpha= | 11.5 | deg
XFOIL ncrit=9 |  |  |  | L/D Max: | 141.425 | at alpha= | 2.5 | deg
Re: | 2000000 |  |  | Cd Min: | 0.20873 | at alpha= | 16.5 | deg
Mach: | 0.1 |  |  | Cl=0 at alpha= | -3.5292 | deg
|  |  |  | @ Cl=0.1, Cd= | 0.0060355
|  |  |  | @ Cl=0.4, Cd= | 0.0038527
|  |  |  | @ Cl=0.6, Cd= | 0.0043101
alpha (deg) | Cl | Cd | Cm | Cl/Cd
-9.5 | -0.4133 | 0.08477 | -0.0502 | -4.8755
-9 | -0.383 | 0.07881 | -0.0581 | -4.8598
-8.5 | -0.363 | 0.06795 | -0.0719 | -5.3422
-7.5 | -0.3906 | 0.01298 | -0.1002 | -30.0924
-7 | -0.3424 | 0.0118 | -0.0991 | -29.0169
-6.5 | -0.2948 | 0.01073 | -0.0978 | -27.4744
-6 | -0.2418 | 0.01045 | -0.0974 | -23.1388
-5.5 | -0.1994 | 0.00856 | -0.0949 | -23.2944
-5 | -0.1495 | 0.00791 | -0.0938 | -18.9001
-4.5 | -0.0996 | 0.00733 | -0.0927 | -13.588
-4 | -0.0467 | 0.00708 | -0.0921 | -6.596
-3.5 | 0.0029 | 0.00649 | -0.0908 | 0.44684
-3 | 0.0558 | 0.00629 | -0.0903 | 8.8712
-2.5 | 0.1079 | 0.00599 | -0.0895 | 18.0134
-2 | 0.1605 | 0.0058 | -0.0889 | 27.6724
-1.5 | 0.2127 | 0.00559 | -0.0882 | 38.0501
-1 | 0.2562 | 0.00469 | -0.086 | 54.6269
-0.5 | 0.2989 | 0.00398 | -0.0835 | 75.1005
0 | 0.3488 | 0.00387 | -0.0822 | 90.1292
0.5 | 0.3986 | 0.00385 | -0.0809 | 103.5325
1 | 0.4457 | 0.00394 | -0.0789 | 113.1218
1.5 | 0.4932 | 0.00403 | -0.077 | 122.3821
2.5 | 0.6152 | 0.00435 | -0.08 | 141.4253
3.5 | 0.7298 | 0.0078 | -0.0835 | 93.5641
4 | 0.7778 | 0.00827 | -0.0821 | 94.0508
4.5 | 0.827 | 0.00867 | -0.0809 | 95.3864
5 | 0.8758 | 0.00912 | -0.0797 | 96.0307
5.5 | 0.9233 | 0.00968 | -0.0783 | 95.3822
6 | 0.9706 | 0.01027 | -0.0767 | 94.5083
6.5 | 1.0163 | 0.01099 | -0.075 | 92.475
7 | 1.0616 | 0.01175 | -0.0731 | 90.3489
7.5 | 1.1074 | 0.01242 | -0.0715 | 89.1626
8 | 1.1488 | 0.0135 | -0.0691 | 85.0963
8.5 | 1.1853 | 0.01505 | -0.0658 | 78.7575
9 | 1.2271 | 0.01609 | -0.0636 | 76.2648
9.5 | 1.2663 | 0.01733 | -0.061 | 73.0698
10 | 1.3012 | 0.01867 | -0.0577 | 69.6947
10.5 | 1.3296 | 0.02069 | -0.0534 | 64.2629
11 | 1.358 | 0.02248 | -0.0496 | 60.4093
11.5 | 1.3632 | 0.02693 | -0.0427 | 50.6201
12 | 1.3472 | 0.03314 | -0.0343 | 40.6518
13 | 1.2889 | 0.04764 | -0.0216 | 27.055
13.5 | 1.2964 | 0.05142 | -0.02 | 25.212
14 | 1.2582 | 0.06162 | -0.0198 | 20.4187
14.5 | 0.9141 | 0.16037 | -0.0666 | 5.6999
15 | 0.9094 | 0.17347 | -0.0726 | 5.2424
15.5 | 0.8981 | 0.1897 | -0.0797 | 4.7343
16 | 0.9063 | 0.19927 | -0.0842 | 4.5481
16.5 | 0.9165 | 0.20873 | -0.0889 | 4.3908

## 53. Re 2M Mach 0.25 (1)
BIGFOIL.COM POLAR EXPORT
NACA65A409
NACA65A409 |  |  |  | Cl Max: | 1.066 | at alpha= | 7 | deg
JavaFoil+Calcfoil stall+Eppler ext transition |  |  |  | L/D Max: | 127.971 | at alpha= | 2.5 | deg
Re: | 2000000 |  |  | Cd Min: | 0.0049 | at alpha= | -0.5 | deg
Mach: | 0.25 |  |  | Cl=0 at alpha= | -3.2083 | deg
|  |  |  | @ Cl=0.1, Cd= | 0.0066628
|  |  |  | @ Cl=0.4, Cd= | 0.08887
|  |  |  | @ Cl=0.6, Cd= | 0.08887
alpha (deg) | Cl | Cd | Cm | Cl/Cd
-13.5 | -0.058 | 0.09615 | -0.03 | -0.608
-13 | -0.056 | 0.093 | -0.031 | -0.599
-12.5 | -0.099 | 0.09187 | -0.03 | -1.079
-12 | -0.174 | 0.08529 | -0.03 | -2.037
-11.5 | -0.227 | 0.08013 | -0.03 | -2.83
-11 | -0.266 | 0.07511 | -0.03 | -3.543
-10.5 | -0.295 | 0.07114 | -0.029 | -4.146
-10 | -0.318 | 0.06862 | -0.029 | -4.628
-9.5 | -0.333 | 0.06477 | -0.029 | -5.147
-9 | -0.342 | 0.0594 | -0.029 | -5.757
-8.5 | -0.343 | 0.05548 | -0.029 | -6.182
-8 | -0.336 | 0.05203 | -0.029 | -6.464
-7.5 | -0.322 | 0.04871 | -0.03 | -6.617
-7 | -0.301 | 0.0457 | -0.03 | -6.594
-6.5 | -0.275 | 0.04275 | -0.032 | -6.422
-6 | -0.242 | 0.03934 | -0.036 | -6.165
-5.5 | -0.206 | 0.03606 | -0.04 | -5.719
-5 | -0.204 | 0.00738 | -0.075 | -27.667
-4.5 | -0.15 | 0.00715 | -0.076 | -20.986
-4 | -0.093 | 0.007 | -0.077 | -13.337
-3.5 | -0.035 | 0.00687 | -0.077 | -5.07
-3 | 0.025 | 0.00677 | -0.078 | 3.669
-2.5 | 0.085 | 0.00668 | -0.079 | 12.73
-2 | 0.146 | 0.00661 | -0.079 | 22.014
-1.5 | 0.206 | 0.00649 | -0.08 | 31.794
-1 | 0.267 | 0.00644 | -0.081 | 41.445
-0.5 | 0.328 | 0.0049 | -0.081 | 66.884
0 | 0.388 | 0.00496 | -0.082 | 78.33
0.5 | 0.449 | 0.00503 | -0.083 | 89.157
1 | 0.509 | 0.00509 | -0.083 | 100.002
1.5 | 0.569 | 0.00516 | -0.084 | 110.123
2 | 0.628 | 0.00526 | -0.085 | 119.515
2.5 | 0.687 | 0.00537 | -0.085 | 127.971
3 | 0.745 | 0.00924 | -0.086 | 80.647
3.5 | 0.801 | 0.00961 | -0.087 | 83.379
4 | 0.854 | 0.01011 | -0.087 | 84.48
4.5 | 0.904 | 0.01057 | -0.088 | 85.554
5 | 0.95 | 0.01113 | -0.089 | 85.308
5.5 | 0.99 | 0.01168 | -0.089 | 84.792
6 | 1.025 | 0.0123 | -0.09 | 83.278
6.5 | 1.049 | 0.01177 | -0.09 | 89.161
7 | 1.066 | 0.01199 | -0.091 | 88.861
7.5 | 0.864 | 0.04622 | -0.047 | 18.7
8 | 0.841 | 0.0512 | -0.036 | 16.431
8.5 | 0.81 | 0.05517 | -0.035 | 14.686
9 | 0.767 | 0.05916 | -0.039 | 12.958
9.5 | 0.709 | 0.06342 | -0.041 | 11.179
10 | 0.64 | 0.06869 | -0.041 | 9.31
10.5 | 0.561 | 0.0736 | -0.042 | 7.619
11 | 0.474 | 0.07784 | -0.043 | 6.092
11.5 | 0.381 | 0.08349 | -0.043 | 4.567
12 | 0.279 | 0.08887 | -0.043 | 3.145

## 54. Re 2M Mach 0.25 (2)
BIGFOIL.COM POLAR EXPORT
NACA65A409
NACA65A409 |  |  |  | Cl Max: | 1.2729 | at alpha= | 10 | deg
XFOIL ncrit=9 |  |  |  | L/D Max: | 140.275 | at alpha= | 2.5 | deg
Re: | 2000000 |  |  | Cd Min: | 0.18354 | at alpha= | 15 | deg
Mach: | 0.25 |  |  | Cl=0 at alpha= | -3.5235 | deg
|  |  |  | @ Cl=0.1, Cd= | 0.0060951
|  |  |  | @ Cl=0.4, Cd= | 0.0039218
|  |  |  | @ Cl=0.6, Cd= | 0.0043503
alpha (deg) | Cl | Cd | Cm | Cl/Cd
-7 | -0.308 | 0.02278 | -0.1103 | -13.5206
-6.5 | -0.2959 | 0.01337 | -0.104 | -22.1316
-6 | -0.2494 | 0.01122 | -0.1018 | -22.2282
-5.5 | -0.2013 | 0.00969 | -0.0998 | -20.774
-5 | -0.1525 | 0.00845 | -0.0979 | -18.0473
-4.5 | -0.1021 | 0.00766 | -0.0963 | -13.329
-4 | -0.0486 | 0.00723 | -0.0953 | -6.722
-3.5 | 0.0024 | 0.00661 | -0.0937 | 0.36309
-3 | 0.0565 | 0.00633 | -0.0929 | 8.9258
-2.5 | 0.1102 | 0.00604 | -0.092 | 18.245
-2 | 0.1645 | 0.00584 | -0.0913 | 28.1678
-1.5 | 0.2185 | 0.00565 | -0.0906 | 38.6726
-1 | 0.2648 | 0.00488 | -0.0886 | 54.2623
-0.5 | 0.3067 | 0.00403 | -0.0856 | 76.1042
0 | 0.3577 | 0.00393 | -0.0842 | 91.0178
0.5 | 0.4091 | 0.00392 | -0.0828 | 104.3622
1 | 0.4576 | 0.004 | -0.0807 | 114.4
1.5 | 0.5066 | 0.00411 | -0.0788 | 123.2603
2 | 0.5537 | 0.00428 | -0.0765 | 129.3692
2.5 | 0.613 | 0.00437 | -0.0771 | 140.2746
3 | 0.7152 | 0.00667 | -0.0894 | 107.2264
3.5 | 0.7459 | 0.00801 | -0.0841 | 93.1211
4 | 0.7961 | 0.00845 | -0.0826 | 94.213
4.5 | 0.8469 | 0.00887 | -0.0812 | 95.4791
5 | 0.8963 | 0.00942 | -0.0795 | 95.1486
5.5 | 0.9443 | 0.0101 | -0.0775 | 93.495
6 | 0.9937 | 0.01068 | -0.0757 | 93.0431
6.5 | 1.0379 | 0.01169 | -0.0728 | 88.7853
7 | 1.0841 | 0.01254 | -0.0704 | 86.4514
7.5 | 1.1237 | 0.01397 | -0.0667 | 80.4366
8 | 1.1605 | 0.01582 | -0.0626 | 73.3565
8.5 | 1.2002 | 0.01744 | -0.0591 | 68.8188
9 | 1.2331 | 0.02008 | -0.0546 | 61.4094
9.5 | 1.2606 | 0.02369 | -0.0495 | 53.2123
10 | 1.2729 | 0.02853 | -0.0427 | 44.6162
10.5 | 1.2319 | 0.03872 | -0.031 | 31.8156
11 | 1.2358 | 0.0425 | -0.026 | 29.0776
11.5 | 1.1624 | 0.05584 | -0.0186 | 20.8166
12 | 1.0646 | 0.07441 | -0.0202 | 14.3072
12.5 | 0.9918 | 0.09734 | -0.0339 | 10.189
13 | 0.9367 | 0.12757 | -0.052 | 7.3426
13.5 | 0.9155 | 0.14405 | -0.06 | 6.3554
14 | 0.9044 | 0.15861 | -0.0667 | 5.702
14.5 | 0.9012 | 0.17154 | -0.0726 | 5.2536
15 | 0.9034 | 0.18354 | -0.0782 | 4.9221

## 55. Re 2M Mach 0.50 (1)
BIGFOIL.COM POLAR EXPORT
NACA65A409
NACA65A409 |  |  |  | Cl Max: | 1.223 | at alpha= | 20 | deg
JavaFoil+Calcfoil stall+Eppler ext transition |  |  |  | L/D Max: | 126.138 | at alpha= | 2 | deg
Re: | 2000000 |  |  | Cd Min: | 0.00509 | at alpha= | -0.5 | deg
Mach: | 0.5 |  |  | Cl=0 at alpha= | -3.2121 | deg
|  |  |  | @ Cl=0.1, Cd= | 0.0069025
|  |  |  | @ Cl=0.4, Cd= | 0.00513
|  |  |  | @ Cl=0.6, Cd= | 0.0053811
alpha (deg) | Cl | Cd | Cm | Cl/Cd
-20 | -0.897 | 0.17206 | -0.034 | -5.215
-19.5 | -0.872 | 0.16644 | -0.035 | -5.237
-19 | -0.846 | 0.16211 | -0.035 | -5.217
-18.5 | -0.82 | 0.16162 | -0.036 | -5.076
-18 | -0.792 | 0.15354 | -0.035 | -5.16
-17.5 | -0.766 | 0.14742 | -0.034 | -5.193
-17 | -0.739 | 0.14254 | -0.035 | -5.187
-16.5 | -0.713 | 0.13734 | -0.035 | -5.193
-16 | -0.687 | 0.13391 | -0.035 | -5.13
-15.5 | -0.661 | 0.1264 | -0.036 | -5.227
-15 | -0.634 | 0.12342 | -0.036 | -5.14
-14.5 | -0.607 | 0.11848 | -0.035 | -5.122
-14 | -0.58 | 0.11344 | -0.035 | -5.114
-13.5 | -0.553 | 0.11297 | -0.035 | -4.899
-13 | -0.527 | 0.12728 | -0.035 | -4.139
-12.5 | -0.5 | 0.1057 | -0.035 | -4.733
-12 | -0.474 | 0.10249 | -0.036 | -4.621
-11.5 | -0.446 | 0.09758 | -0.035 | -4.575
-11 | -0.42 | 0.09371 | -0.035 | -4.477
-10.5 | -0.393 | 0.08683 | -0.035 | -4.524
-10 | -0.366 | 0.06623 | -0.036 | -5.529
-9.5 | -0.339 | 0.08019 | -0.036 | -4.231
-9 | -0.312 | 0.07738 | -0.036 | -4.037
-8.5 | -0.285 | 0.06196 | -0.035 | -4.603
-8 | -0.258 | 0.05558 | -0.035 | -4.65
-7.5 | -0.232 | 0.05017 | -0.037 | -4.617
-7 | -0.205 | 0.04631 | -0.038 | -4.422
-6.5 | -0.178 | 0.04261 | -0.039 | -4.176
-6 | -0.151 | 0.04563 | -0.034 | -3.299
-5.5 | -0.124 | 0.04105 | -0.034 | -3.01
-5 | -0.159 | 0.03833 | -0.033 | -4.159
-4.5 | -0.127 | 0.03482 | -0.04 | -3.653
-4 | -0.101 | 0.0073 | -0.086 | -13.89
-3.5 | -0.038 | 0.0072 | -0.087 | -5.34
-3 | 0.028 | 0.00704 | -0.087 | 3.918
-2.5 | 0.095 | 0.00691 | -0.088 | 13.708
-2 | 0.162 | 0.00681 | -0.089 | 23.869
-1.5 | 0.23 | 0.00668 | -0.089 | 34.497
-1 | 0.298 | 0.00663 | -0.09 | 45.02
-0.5 | 0.366 | 0.00509 | -0.091 | 72.033
0 | 0.434 | 0.00517 | -0.092 | 84.016
0.5 | 0.502 | 0.00526 | -0.092 | 95.408
1 | 0.569 | 0.00532 | -0.093 | 107.001
1.5 | 0.635 | 0.00545 | -0.094 | 116.462
2 | 0.702 | 0.00556 | -0.095 | 126.138
2.5 | 0.767 | 0.00982 | -0.095 | 78.089
3 | 0.83 | 0.01028 | -0.096 | 80.81
3.5 | 0.889 | 0.01076 | -0.097 | 82.682
4 | 0.942 | 0.01153 | -0.098 | 81.668
4.5 | 0.981 | 0.01125 | -0.098 | 87.193
5 | 1.001 | 0.01127 | -0.099 | 88.787
5.5 | 0.794 | 0.03866 | -0.051 | 20.539
6 | 0.609 | 0.01432 | -0.1 | 42.557
6.5 | 0.52 | 0.0466 | -0.044 | 11.148
7 | 0.545 | 0.05437 | -0.041 | 10.027
7.5 | 0.574 | 0.04984 | -0.05 | 11.513
8 | 0.599 | 0.05574 | -0.047 | 10.745
8.5 | 0.624 | 0.06536 | -0.045 | 9.553
9 | 0.651 | 0.07898 | -0.047 | 8.245
9.5 | 0.677 | 0.07968 | -0.048 | 8.5
10 | 0.703 | 0.08487 | -0.048 | 8.284
10.5 | 0.729 | 0.08712 | -0.048 | 8.37
11 | 0.756 | 0.09597 | -0.051 | 7.878
11.5 | 0.782 | 0.09953 | -0.052 | 7.855
12 | 0.808 | 0.10289 | -0.052 | 7.849
12.5 | 0.833 | 0.10657 | -0.052 | 7.818
13 | 0.861 | 0.10905 | -0.056 | 7.892
13.5 | 0.886 | 0.11157 | -0.056 | 7.942
14 | 0.911 | 0.11523 | -0.056 | 7.909
14.5 | 0.937 | 0.12015 | -0.057 | 7.796
15 | 0.963 | 0.12481 | -0.058 | 7.712
15.5 | 0.991 | 0.13753 | -0.062 | 7.203
16 | 1.015 | 0.13635 | -0.061 | 7.444
16.5 | 1.04 | 0.13953 | -0.061 | 7.452
17 | 1.065 | 0.14608 | -0.062 | 7.292
17.5 | 1.091 | 0.15226 | -0.064 | 7.167
18 | 1.12 | 0.15951 | -0.067 | 7.023
18.5 | 1.143 | 0.16263 | -0.066 | 7.026
19 | 1.168 | 0.16877 | -0.067 | 6.919
19.5 | 1.193 | 0.17236 | -0.068 | 6.922
20 | 1.223 | 0.18035 | -0.072 | 6.78

## 56. Re 2M Mach 0.50 (2)
BIGFOIL.COM POLAR EXPORT
NACA65A409
NACA65A409 |  |  |  | Cl Max: | 1.1314 | at alpha= | 20 | deg
XFOIL ncrit=9 |  |  |  | L/D Max: | 133.253 | at alpha= | 2.5 | deg
Re: | 2000000 |  |  | Cd Min: | 0.30061 | at alpha= | 20 | deg
Mach: | 0.5 |  |  | Cl=0 at alpha= | -3.541 | deg
|  |  |  | @ Cl=0.1, Cd= | 0.0064876
|  |  |  | @ Cl=0.4, Cd= | 0.0042022
|  |  |  | @ Cl=0.6, Cd= | 0.0045584
alpha (deg) | Cl | Cd | Cm | Cl/Cd
-20 | -0.7174 | 0.26519 | 0.0309 | -2.7052
-19.5 | -0.6974 | 0.25716 | 0.0261 | -2.7119
-19 | -0.6758 | 0.24924 | 0.0213 | -2.7114
-18.5 | -0.6543 | 0.24126 | 0.0165 | -2.712
-18 | -0.6329 | 0.23331 | 0.0118 | -2.7127
-17.5 | -0.6105 | 0.22467 | 0.0072 | -2.7173
-17 | -0.5898 | 0.21676 | 0.0028 | -2.721
-16.5 | -0.5695 | 0.20825 | -0.0017 | -2.7347
-16 | -0.5498 | 0.20001 | -0.006 | -2.7489
-15.5 | -0.532 | 0.19182 | -0.0097 | -2.7734
-15 | -0.513 | 0.18443 | -0.0135 | -2.7815
-14.5 | -0.4942 | 0.17719 | -0.0172 | -2.7891
-14 | -0.4764 | 0.16954 | -0.0208 | -2.81
-13.5 | -0.4584 | 0.16143 | -0.0244 | -2.8396
-13 | -0.4425 | 0.15371 | -0.0278 | -2.8788
-12.5 | -0.428 | 0.14595 | -0.031 | -2.9325
-12 | -0.415 | 0.13809 | -0.0341 | -3.0053
-11.5 | -0.4035 | 0.13052 | -0.0367 | -3.0915
-11 | -0.3929 | 0.12171 | -0.0401 | -3.2282
-10.5 | -0.3722 | 0.11356 | -0.0458 | -3.2776
-10 | -0.3467 | 0.10649 | -0.0518 | -3.2557
-9.5 | -0.3222 | 0.09728 | -0.0601 | -3.3121
-9 | -0.2983 | 0.08899 | -0.0675 | -3.3521
-8.5 | -0.2793 | 0.0806 | -0.0743 | -3.4653
-8 | -0.2705 | 0.07159 | -0.081 | -3.7785
-7.5 | -0.255 | 0.0616 | -0.0917 | -4.1396
-7 | -0.2207 | 0.04934 | -0.115 | -4.473
-6.5 | -0.1996 | 0.03911 | -0.1265 | -5.1036
-6 | -0.184 | 0.03102 | -0.1279 | -5.9317
-5.5 | -0.1648 | 0.02372 | -0.1249 | -6.9477
-5 | -0.143 | 0.01614 | -0.1192 | -8.86
-4.5 | -0.1033 | 0.01137 | -0.1145 | -9.0853
-4 | -0.0504 | 0.00896 | -0.111 | -5.625
-3.5 | 0.0045 | 0.00766 | -0.1079 | 0.58747
-3 | 0.0599 | 0.00672 | -0.105 | 8.9137
-2.5 | 0.1203 | 0.00637 | -0.1033 | 18.8854
-2 | 0.1803 | 0.00607 | -0.1018 | 29.7035
-1.5 | 0.2404 | 0.00586 | -0.1004 | 41.0239
-1 | 0.2993 | 0.00564 | -0.099 | 53.0674
-0.5 | 0.3403 | 0.00436 | -0.0947 | 78.0505
0 | 0.3965 | 0.0042 | -0.0927 | 94.4048
1 | 0.5094 | 0.00427 | -0.0887 | 119.2974
1.5 | 0.5646 | 0.00438 | -0.0864 | 128.9041
2 | 0.6162 | 0.00464 | -0.0832 | 132.8017
2.5 | 0.6636 | 0.00498 | -0.079 | 133.253
3 | 0.7426 | 0.00753 | -0.0845 | 98.6189
3.5 | 0.8132 | 0.00872 | -0.0859 | 93.2569
4 | 0.8692 | 0.00925 | -0.0831 | 93.9676
4.5 | 0.9237 | 0.0099 | -0.0798 | 93.303
5 | 0.9748 | 0.01082 | -0.0755 | 90.0924
5.5 | 1.017 | 0.012 | -0.0691 | 84.75
6 | 1.0489 | 0.01399 | -0.0611 | 74.975
6.5 | 1.0826 | 0.0172 | -0.0535 | 62.9419
7 | 1.1216 | 0.0255 | -0.048 | 43.9843
7.5 | 1.1173 | 0.03258 | -0.0378 | 34.294
8 | 1.0923 | 0.03945 | -0.0277 | 27.6882
8.5 | 1.06 | 0.04689 | -0.0207 | 22.6061
9 | 1.0236 | 0.05575 | -0.018 | 18.3605
9.5 | 0.9868 | 0.06652 | -0.0202 | 14.8346
10 | 0.954 | 0.07973 | -0.0277 | 11.9654
10.5 | 0.9308 | 0.09717 | -0.0401 | 9.5791
11 | 0.9138 | 0.1122 | -0.0485 | 8.1444
11.5 | 0.9037 | 0.1252 | -0.0552 | 7.2181
12 | 0.8974 | 0.13785 | -0.0614 | 6.51
12.5 | 0.8968 | 0.14967 | -0.0672 | 5.9918
13 | 0.8977 | 0.16193 | -0.0732 | 5.5438
13.5 | 0.9061 | 0.17288 | -0.0785 | 5.2412
14 | 0.9165 | 0.18385 | -0.0839 | 4.985
14.5 | 0.9285 | 0.1948 | -0.0894 | 4.7664
15 | 0.9424 | 0.20561 | -0.0948 | 4.5834
15.5 | 0.9566 | 0.21508 | -0.0997 | 4.4476
16 | 0.9737 | 0.22487 | -0.1048 | 4.3301
16.5 | 0.9918 | 0.23484 | -0.1101 | 4.2233
17 | 1.0106 | 0.24465 | -0.1155 | 4.1308
17.5 | 1.03 | 0.25406 | -0.1208 | 4.0542
18 | 1.0501 | 0.26393 | -0.1266 | 3.9787
18.5 | 1.0718 | 0.27405 | -0.1324 | 3.911
19 | 1.0922 | 0.28313 | -0.1378 | 3.8576
19.5 | 1.1121 | 0.29127 | -0.143 | 3.8181
20 | 1.1314 | 0.30061 | -0.1484 | 3.7637

## 57. Re 3M Mach 0.00 (1)
BIGFOIL.COM POLAR EXPORT
NACA65A409
NACA65A409 |  |  |  | Cl Max: | 1.092 | at alpha= | 8 | deg
JavaFoil+Calcfoil stall+Eppler ext transition |  |  |  | L/D Max: | 131.227 | at alpha= | 2.5 | deg
Re: | 3000000 |  |  | Cd Min: | 0.00466 | at alpha= | -0.5 | deg
Mach: | 0 |  |  | Cl=0 at alpha= | -3.2069 | deg
|  |  |  | @ Cl=0.1, Cd= | 0.0063286
|  |  |  | @ Cl=0.4, Cd= | 0.0047263
|  |  |  | @ Cl=0.6, Cd= | 0.0049574
alpha (deg) | Cl | Cd | Cm | Cl/Cd
-16 | -0.279 | 0.12539 | -0.027 | -2.227
-15.5 | -0.296 | 0.11837 | -0.028 | -2.497
-15 | -0.312 | 0.1116 | -0.028 | -2.799
-14.5 | -0.329 | 0.10497 | -0.028 | -3.138
-14 | -0.347 | 0.1002 | -0.028 | -3.459
-13.5 | -0.364 | 0.09513 | -0.029 | -3.822
-13 | -0.38 | 0.08928 | -0.029 | -4.254
-12.5 | -0.395 | 0.08564 | -0.028 | -4.61
-12 | -0.408 | 0.08108 | -0.028 | -5.034
-11.5 | -0.419 | 0.07677 | -0.028 | -5.46
-11 | -0.424 | 0.07202 | -0.028 | -5.888
-10.5 | -0.423 | 0.06832 | -0.028 | -6.197
-10 | -0.419 | 0.06424 | -0.029 | -6.525
-9.5 | -0.411 | 0.05946 | -0.029 | -6.915
-9 | -0.399 | 0.05631 | -0.029 | -7.087
-8.5 | -0.383 | 0.05254 | -0.031 | -7.292
-8 | -0.363 | 0.04878 | -0.032 | -7.438
-7.5 | -0.338 | 0.04625 | -0.033 | -7.314
-7 | -0.31 | 0.04308 | -0.035 | -7.194
-6.5 | -0.278 | 0.03984 | -0.037 | -6.981
-6 | -0.299 | 0.00727 | -0.072 | -41.199
-5.5 | -0.251 | 0.00708 | -0.072 | -35.499
-5 | -0.2 | 0.0069 | -0.073 | -28.982
-4.5 | -0.146 | 0.00672 | -0.074 | -21.763
-4 | -0.091 | 0.00659 | -0.074 | -13.782
-3.5 | -0.034 | 0.0065 | -0.075 | -5.198
-3 | 0.024 | 0.00641 | -0.076 | 3.756
-2.5 | 0.082 | 0.00635 | -0.076 | 12.973
-2 | 0.141 | 0.00628 | -0.077 | 22.46
-1.5 | 0.2 | 0.00617 | -0.078 | 32.385
-1 | 0.259 | 0.0061 | -0.078 | 42.361
-0.5 | 0.317 | 0.00466 | -0.079 | 68.126
0 | 0.376 | 0.00471 | -0.079 | 79.892
0.5 | 0.435 | 0.00475 | -0.08 | 91.411
1 | 0.493 | 0.00481 | -0.081 | 102.398
1.5 | 0.551 | 0.00488 | -0.081 | 112.757
2 | 0.608 | 0.00497 | -0.082 | 122.463
2.5 | 0.666 | 0.00507 | -0.083 | 131.227
3 | 0.722 | 0.00847 | -0.083 | 85.282
3.5 | 0.777 | 0.0088 | -0.084 | 88.266
4 | 0.829 | 0.00912 | -0.085 | 90.872
4.5 | 0.879 | 0.00958 | -0.085 | 91.716
5 | 0.926 | 0.01002 | -0.086 | 92.376
5.5 | 0.969 | 0.01048 | -0.086 | 92.462
6 | 1.008 | 0.0109 | -0.087 | 92.537
6.5 | 1.042 | 0.0114 | -0.088 | 91.443
7 | 1.071 | 0.012 | -0.088 | 89.273
7.5 | 1.089 | 0.01263 | -0.089 | 86.256
8 | 1.092 | 0.01161 | -0.089 | 94.005
8.5 | 1.085 | 0.01301 | -0.09 | 83.367
9 | 0.872 | 0.05321 | -0.05 | 16.383
9.5 | 0.849 | 0.05941 | -0.045 | 14.293
10 | 0.827 | 0.06156 | -0.047 | 13.436
10.5 | 0.798 | 0.06603 | -0.047 | 12.08
11 | 0.764 | 0.07084 | -0.047 | 10.785
11.5 | 0.727 | 0.07622 | -0.045 | 9.541
12 | 0.689 | 0.08206 | -0.045 | 8.397
12.5 | 0.651 | 0.08626 | -0.045 | 7.545
13 | 0.612 | 0.09049 | -0.046 | 6.767

## 58. Re 3M Mach 0.00 (2)
BIGFOIL.COM POLAR EXPORT
NACA65A409
NACA65A409 |  |  |  | Cl Max: | 1.5435 | at alpha= | 15.5 | deg
XFOIL ncrit=9 |  |  |  | L/D Max: | 129.903 | at alpha= | 2 | deg
Re: | 3000000 |  |  | Cd Min: | 0.26534 | at alpha= | 20 | deg
Mach: | 0 |  |  | Cl=0 at alpha= | -3.5141 | deg
|  |  |  | @ Cl=0.1, Cd= | 0.0054537
|  |  |  | @ Cl=0.4, Cd= | 0.0036602
|  |  |  | @ Cl=0.6, Cd= | 0.0051462
alpha (deg) | Cl | Cd | Cm | Cl/Cd
-11 | -0.7302 | 0.0224 | -0.0985 | -32.5982
-10.5 | -0.6895 | 0.01587 | -0.1012 | -43.4468
-10 | -0.6399 | 0.01449 | -0.1014 | -44.1615
-9.5 | -0.5865 | 0.01468 | -0.1014 | -39.9523
-9 | -0.5441 | 0.01294 | -0.0998 | -42.0479
-8.5 | -0.4961 | 0.01215 | -0.0989 | -40.8313
-8 | -0.4479 | 0.01134 | -0.098 | -39.4974
-7.5 | -0.3979 | 0.01079 | -0.0973 | -36.8767
-7 | -0.3573 | 0.00877 | -0.0949 | -40.7412
-6.5 | -0.3056 | 0.00844 | -0.0944 | -36.2085
-6 | -0.2539 | 0.00807 | -0.0938 | -31.4622
-5.5 | -0.2026 | 0.00766 | -0.0932 | -26.4491
-5 | -0.151 | 0.00729 | -0.0925 | -20.7133
-4.5 | -0.1039 | 0.0064 | -0.0908 | -16.2344
-4 | -0.0517 | 0.00616 | -0.0903 | -8.3929
-3.5 | 0.0015 | 0.00596 | -0.0899 | 0.25168
-3 | 0.0528 | 0.00565 | -0.089 | 9.3451
-2.5 | 0.1057 | 0.00543 | -0.0886 | 19.4659
-2 | 0.1585 | 0.00529 | -0.0881 | 29.9622
-1.5 | 0.2107 | 0.00515 | -0.0874 | 40.9126
-1 | 0.2588 | 0.00474 | -0.086 | 54.5992
0 | 0.3471 | 0.00368 | -0.0817 | 94.3207
0.5 | 0.3956 | 0.00365 | -0.0802 | 108.3836
1 | 0.4429 | 0.00376 | -0.0784 | 117.7926
1.5 | 0.4903 | 0.00388 | -0.0767 | 126.366
2 | 0.5365 | 0.00413 | -0.0747 | 129.9031
2.5 | 0.5774 | 0.00462 | -0.0717 | 124.9784
3 | 0.6225 | 0.00567 | -0.0704 | 109.7884
3.5 | 0.7377 | 0.00726 | -0.0858 | 101.6116
4 | 0.7838 | 0.00764 | -0.084 | 102.5916
4.5 | 0.8338 | 0.00798 | -0.0831 | 104.4862
5 | 0.8828 | 0.0084 | -0.082 | 105.0952
5.5 | 0.9312 | 0.0089 | -0.0809 | 104.6292
6 | 0.9796 | 0.00939 | -0.0797 | 104.3237
6.5 | 1.0272 | 0.00995 | -0.0784 | 103.2362
7 | 1.0751 | 0.01046 | -0.0773 | 102.782
7.5 | 1.1194 | 0.0113 | -0.0755 | 99.0619
8 | 1.1646 | 0.01203 | -0.0739 | 96.808
8.5 | 1.2108 | 0.01263 | -0.0726 | 95.867
9 | 1.2547 | 0.01341 | -0.0709 | 93.5645
9.5 | 1.2945 | 0.01456 | -0.0685 | 88.908
10 | 1.328 | 0.01637 | -0.065 | 81.124
10.5 | 1.3638 | 0.01776 | -0.0621 | 76.7905
11 | 1.3996 | 0.01866 | -0.0592 | 75.0054
11.5 | 1.4291 | 0.02014 | -0.0554 | 70.9583
12 | 1.4524 | 0.02215 | -0.0508 | 65.5711
12.5 | 1.4756 | 0.02402 | -0.0467 | 61.4321
13 | 1.4932 | 0.02635 | -0.0422 | 56.6679
13.5 | 1.5135 | 0.02834 | -0.0384 | 53.4051
14 | 1.526 | 0.03105 | -0.0342 | 49.1465
14.5 | 1.5317 | 0.03445 | -0.03 | 44.4615
15 | 1.5412 | 0.03759 | -0.0268 | 41.0003
15.5 | 1.5435 | 0.04164 | -0.0238 | 37.0677
16 | 1.4982 | 0.05135 | -0.0205 | 29.1762
16.5 | 1.5369 | 0.05185 | -0.0203 | 29.6413
17 | 1.518 | 0.0598 | -0.0204 | 25.3846
17.5 | 1.4548 | 0.07578 | -0.0249 | 19.1977
19.5 | 0.9975 | 0.25714 | -0.1167 | 3.8792
20 | 1.0137 | 0.26534 | -0.1213 | 3.8204

## 59. Re 3M Mach 0.10 (1)
BIGFOIL.COM POLAR EXPORT
NACA65A409
NACA65A409 |  |  |  | Cl Max: | 1.088 | at alpha= | 7.5 | deg
JavaFoil+Calcfoil stall+Eppler ext transition |  |  |  | L/D Max: | 131.125 | at alpha= | 2.5 | deg
Re: | 3000000 |  |  | Cd Min: | 0.00467 | at alpha= | -0.5 | deg
Mach: | 0.1 |  |  | Cl=0 at alpha= | -3.2069 | deg
|  |  |  | @ Cl=0.1, Cd= | 0.006337
|  |  |  | @ Cl=0.4, Cd= | 0.0047349
|  |  |  | @ Cl=0.6, Cd= | 0.0049629
alpha (deg) | Cl | Cd | Cm | Cl/Cd
-15.5 | -0.256 | 0.11748 | -0.028 | -2.175
-15 | -0.274 | 0.11368 | -0.028 | -2.411
-14.5 | -0.293 | 0.10664 | -0.028 | -2.751
-14 | -0.313 | 0.10093 | -0.029 | -3.1
-13.5 | -0.332 | 0.09559 | -0.029 | -3.477
-13 | -0.352 | 0.08978 | -0.029 | -3.915
-12.5 | -0.37 | 0.08534 | -0.029 | -4.332
-12 | -0.386 | 0.08149 | -0.029 | -4.741
-11.5 | -0.401 | 0.07682 | -0.028 | -5.214
-11 | -0.408 | 0.07281 | -0.028 | -5.609
-10.5 | -0.411 | 0.06889 | -0.029 | -5.959
-10 | -0.409 | 0.06448 | -0.029 | -6.342
-9.5 | -0.403 | 0.0596 | -0.029 | -6.767
-9 | -0.393 | 0.05624 | -0.029 | -6.993
-8.5 | -0.379 | 0.05254 | -0.031 | -7.216
-8 | -0.36 | 0.04921 | -0.032 | -7.319
-7.5 | -0.337 | 0.04635 | -0.032 | -7.264
-7 | -0.309 | 0.0434 | -0.034 | -7.124
-6.5 | -0.278 | 0.04013 | -0.037 | -6.927
-6 | -0.3 | 0.00728 | -0.072 | -41.181
-5.5 | -0.252 | 0.00709 | -0.073 | -35.522
-5 | -0.201 | 0.00692 | -0.073 | -29.02
-4.5 | -0.147 | 0.00673 | -0.074 | -21.823
-4 | -0.091 | 0.0066 | -0.075 | -13.82
-3.5 | -0.034 | 0.00651 | -0.075 | -5.215
-3 | 0.024 | 0.00641 | -0.076 | 3.77
-2.5 | 0.083 | 0.00636 | -0.077 | 13.022
-2 | 0.142 | 0.00628 | -0.077 | 22.548
-1.5 | 0.201 | 0.00617 | -0.078 | 32.521
-1 | 0.26 | 0.0061 | -0.079 | 42.564
-0.5 | 0.319 | 0.00467 | -0.079 | 68.275
0 | 0.378 | 0.00472 | -0.08 | 80.147
0.5 | 0.437 | 0.00476 | -0.08 | 91.828
1 | 0.496 | 0.00482 | -0.081 | 102.799
1.5 | 0.553 | 0.00489 | -0.082 | 113.235
2 | 0.611 | 0.00498 | -0.082 | 122.797
2.5 | 0.669 | 0.0051 | -0.083 | 131.125
3 | 0.726 | 0.00854 | -0.084 | 84.969
3.5 | 0.78 | 0.00882 | -0.084 | 88.433
4 | 0.833 | 0.00916 | -0.085 | 90.951
4.5 | 0.883 | 0.00963 | -0.086 | 91.657
5 | 0.93 | 0.01006 | -0.086 | 92.392
5.5 | 0.973 | 0.01051 | -0.087 | 92.541
6 | 1.011 | 0.01099 | -0.087 | 92.002
6.5 | 1.044 | 0.01148 | -0.088 | 90.961
7 | 1.072 | 0.01205 | -0.089 | 88.952
7.5 | 1.088 | 0.01279 | -0.089 | 85.093
8 | 1.087 | 0.01173 | -0.09 | 92.691
8.5 | 1.076 | 0.01308 | -0.09 | 82.32
9 | 0.859 | 0.05463 | -0.047 | 15.718
9.5 | 0.835 | 0.05976 | -0.045 | 13.973
10 | 0.807 | 0.06286 | -0.046 | 12.842
10.5 | 0.774 | 0.06693 | -0.047 | 11.56
11 | 0.735 | 0.07101 | -0.046 | 10.35
11.5 | 0.694 | 0.07715 | -0.045 | 8.992
12 | 0.652 | 0.08091 | -0.046 | 8.055
12.5 | 0.608 | 0.08688 | -0.045 | 6.999

## 60. Re 3M Mach 0.10 (2)
BIGFOIL.COM POLAR EXPORT
NACA65A409
NACA65A409 |  |  |  | Cl Max: | 1.4944 | at alpha= | 14 | deg
XFOIL ncrit=9 |  |  |  | L/D Max: | 130.242 | at alpha= | 2 | deg
Re: | 3000000 |  |  | Cd Min: | 0.25043 | at alpha= | 19 | deg
Mach: | 0.1 |  |  | Cl=0 at alpha= | -3.5131 | deg
|  |  |  | @ Cl=0.1, Cd= | 0.0054641
|  |  |  | @ Cl=0.4, Cd= | 0.0036563
|  |  |  | @ Cl=0.6, Cd= | 0.0051328
alpha (deg) | Cl | Cd | Cm | Cl/Cd
-9.5 | -0.5851 | 0.01596 | -0.1034 | -36.6604
-9 | -0.5444 | 0.0138 | -0.1016 | -39.4493
-8.5 | -0.4971 | 0.01278 | -0.1005 | -38.8967
-8 | -0.4494 | 0.0118 | -0.0994 | -38.0847
-7.5 | -0.3998 | 0.01109 | -0.0984 | -36.0505
-7 | -0.3595 | 0.00891 | -0.0958 | -40.3479
-6.5 | -0.3074 | 0.00856 | -0.0952 | -35.9112
-6 | -0.2554 | 0.00816 | -0.0946 | -31.299
-5.5 | -0.2037 | 0.00774 | -0.0939 | -26.3178
-5 | -0.1518 | 0.00735 | -0.0932 | -20.6531
-4.5 | -0.1045 | 0.00644 | -0.0915 | -16.2267
-4 | -0.0522 | 0.00618 | -0.0908 | -8.4466
-3.5 | 0.0014 | 0.00596 | -0.0904 | 0.2349
-3 | 0.0529 | 0.00565 | -0.0895 | 9.3628
-2.5 | 0.1061 | 0.00544 | -0.089 | 19.5037
-2 | 0.1591 | 0.00529 | -0.0885 | 30.0756
-1.5 | 0.2117 | 0.00516 | -0.0878 | 41.0271
-1 | 0.26 | 0.00476 | -0.0864 | 54.6218
-0.5 | 0.3007 | 0.00391 | -0.0836 | 76.9054
0 | 0.3488 | 0.00369 | -0.082 | 94.5257
0.5 | 0.3975 | 0.00365 | -0.0805 | 108.9041
1 | 0.4451 | 0.00377 | -0.0787 | 118.0637
1.5 | 0.4927 | 0.00388 | -0.077 | 126.9845
2 | 0.5392 | 0.00414 | -0.075 | 130.2415
2.5 | 0.5801 | 0.00464 | -0.072 | 125.0216
3 | 0.6225 | 0.00569 | -0.07 | 109.4025
3.5 | 0.7405 | 0.00729 | -0.0859 | 101.5775
4 | 0.7874 | 0.00767 | -0.0842 | 102.6597
4.5 | 0.8376 | 0.00802 | -0.0832 | 104.4389
5 | 0.8869 | 0.00845 | -0.0821 | 104.9586
5.5 | 0.9357 | 0.00894 | -0.0809 | 104.6644
6 | 0.9841 | 0.00946 | -0.0796 | 104.0275
6.5 | 1.0322 | 0.01002 | -0.0783 | 103.014
7 | 1.0801 | 0.01057 | -0.077 | 102.1854
7.5 | 1.1248 | 0.0114 | -0.0751 | 98.6667
8 | 1.17 | 0.01218 | -0.0733 | 96.0591
8.5 | 1.2162 | 0.01282 | -0.0718 | 94.8674
9 | 1.2598 | 0.01368 | -0.0699 | 92.0906
9.5 | 1.2931 | 0.01557 | -0.0661 | 83.0507
10 | 1.331 | 0.01701 | -0.0633 | 78.2481
10.5 | 1.3631 | 0.01866 | -0.0595 | 73.0493
11 | 1.3986 | 0.01962 | -0.0564 | 71.2844
11.5 | 1.4255 | 0.02145 | -0.0521 | 66.4569
12 | 1.4447 | 0.02395 | -0.047 | 60.3215
12.5 | 1.463 | 0.02632 | -0.0423 | 55.5851
13 | 1.4735 | 0.02935 | -0.037 | 50.2044
13.5 | 1.4891 | 0.03182 | -0.0331 | 46.7976
14 | 1.4944 | 0.03532 | -0.0287 | 42.3103
14.5 | 1.4899 | 0.03993 | -0.0244 | 37.3128
15 | 1.4926 | 0.04407 | -0.0218 | 33.8688
15.5 | 1.4835 | 0.04988 | -0.0197 | 29.7414
16 | 1.3823 | 0.06906 | -0.0219 | 20.0159
16.5 | 1.4368 | 0.06744 | -0.021 | 21.3049
17 | 1.3916 | 0.08208 | -0.0269 | 16.9542
18 | 0.9584 | 0.23407 | -0.104 | 4.0945
18.5 | 0.9718 | 0.24252 | -0.1085 | 4.0071
19 | 0.986 | 0.25043 | -0.113 | 3.9372

## 61. Re 3M Mach 0.25 (1)
BIGFOIL.COM POLAR EXPORT
NACA65A409
NACA65A409 |  |  |  | Cl Max: | 1.069 | at alpha= | 7 | deg
JavaFoil+Calcfoil stall+Eppler ext transition |  |  |  | L/D Max: | 132.859 | at alpha= | 2.5 | deg
Re: | 3000000 |  |  | Cd Min: | 0.00471 | at alpha= | -0.5 | deg
Mach: | 0.25 |  |  | Cl=0 at alpha= | -3.2083 | deg
|  |  |  | @ Cl=0.1, Cd= | 0.0063803
|  |  |  | @ Cl=0.4, Cd= | 0.08712
|  |  |  | @ Cl=0.6, Cd= | 0.08712
alpha (deg) | Cl | Cd | Cm | Cl/Cd
-13.5 | -0.059 | 0.09423 | -0.031 | -0.621
-13 | -0.056 | 0.08879 | -0.032 | -0.628
-12.5 | -0.099 | 0.08896 | -0.031 | -1.115
-12 | -0.174 | 0.08211 | -0.031 | -2.117
-11.5 | -0.227 | 0.07738 | -0.031 | -2.932
-11 | -0.266 | 0.07297 | -0.031 | -3.65
-10.5 | -0.295 | 0.06902 | -0.031 | -4.278
-10 | -0.318 | 0.06553 | -0.03 | -4.85
-9.5 | -0.334 | 0.06204 | -0.03 | -5.378
-9 | -0.342 | 0.05806 | -0.03 | -5.894
-8.5 | -0.343 | 0.05352 | -0.031 | -6.417
-8 | -0.337 | 0.05051 | -0.031 | -6.666
-7.5 | -0.323 | 0.04736 | -0.032 | -6.817
-7 | -0.302 | 0.04496 | -0.033 | -6.713
-6.5 | -0.275 | 0.04156 | -0.035 | -6.62
-6 | -0.244 | 0.03787 | -0.04 | -6.43
-5.5 | -0.255 | 0.00721 | -0.075 | -35.369
-5 | -0.204 | 0.00703 | -0.075 | -29.063
-4.5 | -0.15 | 0.00683 | -0.076 | -21.969
-4 | -0.093 | 0.00668 | -0.077 | -13.968
-3.5 | -0.035 | 0.00656 | -0.077 | -5.311
-3 | 0.025 | 0.00649 | -0.078 | 3.824
-2.5 | 0.085 | 0.0064 | -0.079 | 13.289
-2 | 0.146 | 0.00632 | -0.079 | 23.046
-1.5 | 0.206 | 0.0062 | -0.08 | 33.248
-1 | 0.267 | 0.00614 | -0.081 | 43.452
-0.5 | 0.328 | 0.00471 | -0.081 | 69.593
0 | 0.388 | 0.00474 | -0.082 | 81.932
0.5 | 0.449 | 0.00479 | -0.083 | 93.728
1 | 0.509 | 0.00486 | -0.083 | 104.703
1.5 | 0.569 | 0.00494 | -0.084 | 115.115
2 | 0.628 | 0.00504 | -0.085 | 124.606
2.5 | 0.687 | 0.00517 | -0.085 | 132.859
3 | 0.745 | 0.00871 | -0.086 | 85.588
3.5 | 0.801 | 0.00904 | -0.087 | 88.595
4 | 0.854 | 0.0095 | -0.087 | 89.887
4.5 | 0.904 | 0.0099 | -0.088 | 91.281
5 | 0.95 | 0.01043 | -0.089 | 91.099
5.5 | 0.99 | 0.01092 | -0.089 | 90.721
6 | 1.025 | 0.01143 | -0.09 | 89.642
6.5 | 1.051 | 0.01204 | -0.09 | 87.299
7 | 1.069 | 0.01274 | -0.091 | 83.898
7.5 | 1.067 | 0.0121 | -0.091 | 88.176
8 | 0.847 | 0.04907 | -0.048 | 17.265
8.5 | 0.813 | 0.05341 | -0.044 | 15.228
9 | 0.769 | 0.0573 | -0.045 | 13.421
9.5 | 0.711 | 0.06146 | -0.045 | 11.562
10 | 0.641 | 0.06668 | -0.045 | 9.609
10.5 | 0.562 | 0.07006 | -0.046 | 8.019
11 | 0.475 | 0.07539 | -0.045 | 6.297
11.5 | 0.382 | 0.08065 | -0.045 | 4.731
12 | 0.28 | 0.08712 | -0.045 | 3.211

## 62. Re 3M Mach 0.25 (2)
BIGFOIL.COM POLAR EXPORT
NACA65A409
NACA65A409 |  |  |  | Cl Max: | 1.3202 | at alpha= | 10 | deg
XFOIL ncrit=9 |  |  |  | L/D Max: | 131.929 | at alpha= | 2 | deg
Re: | 3000000 |  |  | Cd Min: | 0.12174 | at alpha= | 13.5 | deg
Mach: | 0.25 |  |  | Cl=0 at alpha= | -99 | deg
|  |  |  | @ Cl=0.1, Cd= | 0.00374
|  |  |  | @ Cl=0.4, Cd= | 0.0037064
|  |  |  | @ Cl=0.6, Cd= | 0.0049785
alpha (deg) | Cl | Cd | Cm | Cl/Cd
0 | 0.3577 | 0.00374 | -0.084 | 95.6417
0.5 | 0.408 | 0.0037 | -0.0825 | 110.2703
1 | 0.457 | 0.00382 | -0.0806 | 119.6335
1.5 | 0.5062 | 0.00392 | -0.0788 | 129.1327
2 | 0.5541 | 0.0042 | -0.0767 | 131.9286
2.5 | 0.5945 | 0.00477 | -0.0732 | 124.6331
3 | 0.6214 | 0.00579 | -0.0671 | 107.323
3.5 | 0.7536 | 0.00741 | -0.0858 | 101.7004
4 | 0.8071 | 0.00781 | -0.085 | 103.3419
4.5 | 0.8586 | 0.0082 | -0.0837 | 104.7073
5 | 0.9093 | 0.00868 | -0.0823 | 104.7581
5.5 | 0.9598 | 0.00921 | -0.0807 | 104.2128
6 | 1.0089 | 0.00986 | -0.0788 | 102.3225
6.5 | 1.0587 | 0.01045 | -0.077 | 101.311
7 | 1.1025 | 0.01155 | -0.074 | 95.4545
7.5 | 1.1519 | 0.01218 | -0.0721 | 94.5731
8 | 1.1958 | 0.01328 | -0.0691 | 90.0452
8.5 | 1.2394 | 0.01446 | -0.0662 | 85.7123
9 | 1.275 | 0.01651 | -0.0618 | 77.2259
9.5 | 1.297 | 0.02045 | -0.0556 | 63.423
10 | 1.3202 | 0.02399 | -0.0498 | 55.0313
10.5 | 1.3133 | 0.03043 | -0.0407 | 43.1581
11 | 1.3148 | 0.03485 | -0.0338 | 37.7274
11.5 | 1.2422 | 0.04807 | -0.0229 | 25.8415
12 | 1.1619 | 0.06178 | -0.0184 | 18.8071
12.5 | 1.1132 | 0.07401 | -0.0209 | 15.0412
13 | 1.0547 | 0.09245 | -0.0314 | 11.4083
13.5 | 0.9996 | 0.12174 | -0.0504 | 8.2109

## 63. Re 3M Mach 0.50 (1)
BIGFOIL.COM POLAR EXPORT
NACA65A409
NACA65A409 |  |  |  | Cl Max: | 1.227 | at alpha= | 20 | deg
JavaFoil+Calcfoil stall+Eppler ext transition |  |  |  | L/D Max: | 132.035 | at alpha= | 2 | deg
Re: | 3000000 |  |  | Cd Min: | 0.00485 | at alpha= | -0.5 | deg
Mach: | 0.5 |  |  | Cl=0 at alpha= | -3.2121 | deg
|  |  |  | @ Cl=0.1, Cd= | 0.0066025
|  |  |  | @ Cl=0.4, Cd= | 0.004885
|  |  |  | @ Cl=0.6, Cd= | 0.0051164
alpha (deg) | Cl | Cd | Cm | Cl/Cd
-20 | -0.898 | 0.16384 | -0.035 | -5.479
-19.5 | -0.872 | 0.15812 | -0.035 | -5.515
-19 | -0.846 | 0.15402 | -0.035 | -5.493
-18.5 | -0.821 | 0.15356 | -0.036 | -5.345
-18 | -0.793 | 0.14667 | -0.035 | -5.408
-17.5 | -0.766 | 0.14022 | -0.035 | -5.463
-17 | -0.74 | 0.13689 | -0.035 | -5.405
-16.5 | -0.714 | 0.13147 | -0.035 | -5.428
-16 | -0.687 | 0.1264 | -0.036 | -5.438
-15.5 | -0.661 | 0.12037 | -0.036 | -5.493
-15 | -0.635 | 0.11587 | -0.037 | -5.478
-14.5 | -0.607 | 0.11359 | -0.036 | -5.347
-14 | -0.58 | 0.10814 | -0.035 | -5.367
-13.5 | -0.554 | 0.10779 | -0.036 | -5.139
-13 | -0.527 | 0.11962 | -0.035 | -4.405
-12.5 | -0.501 | 0.10098 | -0.036 | -4.958
-12 | -0.474 | 0.09737 | -0.037 | -4.868
-11.5 | -0.447 | 0.09289 | -0.036 | -4.809
-11 | -0.42 | 0.07874 | -0.036 | -5.332
-10.5 | -0.393 | 0.07055 | -0.036 | -5.572
-10 | -0.367 | 0.06364 | -0.037 | -5.762
-9.5 | -0.34 | 0.05894 | -0.038 | -5.766
-9 | -0.313 | 0.06171 | -0.036 | -5.064
-8.5 | -0.285 | 0.05999 | -0.036 | -4.758
-8 | -0.259 | 0.05338 | -0.036 | -4.845
-7.5 | -0.232 | 0.04874 | -0.038 | -4.758
-7 | -0.205 | 0.04493 | -0.04 | -4.567
-6.5 | -0.178 | 0.04139 | -0.042 | -4.311
-6 | -0.151 | 0.04204 | -0.036 | -3.584
-5.5 | -0.124 | 0.03975 | -0.035 | -3.11
-5 | -0.16 | 0.03758 | -0.035 | -4.245
-4.5 | -0.127 | 0.0341 | -0.042 | -3.738
-4 | -0.101 | 0.00704 | -0.086 | -14.41
-3.5 | -0.038 | 0.00685 | -0.087 | -5.609
-3 | 0.028 | 0.00673 | -0.087 | 4.1
-2.5 | 0.095 | 0.00661 | -0.088 | 14.347
-2 | 0.162 | 0.00651 | -0.089 | 24.938
-1.5 | 0.23 | 0.00636 | -0.089 | 36.249
-1 | 0.298 | 0.0063 | -0.09 | 47.329
-0.5 | 0.366 | 0.00485 | -0.091 | 75.587
0 | 0.434 | 0.00492 | -0.092 | 88.323
0.5 | 0.502 | 0.00498 | -0.092 | 100.656
1 | 0.569 | 0.00506 | -0.093 | 112.543
1.5 | 0.635 | 0.00518 | -0.094 | 122.59
2 | 0.702 | 0.00531 | -0.095 | 132.035
2.5 | 0.767 | 0.00918 | -0.095 | 83.564
3 | 0.83 | 0.00958 | -0.096 | 86.654
3.5 | 0.889 | 0.01006 | -0.097 | 88.378
4 | 0.942 | 0.01072 | -0.098 | 87.817
4.5 | 0.983 | 0.01155 | -0.098 | 85.116
5 | 1.003 | 0.01115 | -0.099 | 89.937
5.5 | 0.981 | 0.01123 | -0.099 | 87.333
6 | 0.611 | 0.01343 | -0.1 | 45.464
6.5 | 0.521 | 0.04525 | -0.049 | 11.51
7 | 0.546 | 0.05003 | -0.044 | 10.912
7.5 | 0.577 | 0.04808 | -0.055 | 11.992
8 | 0.6 | 0.05375 | -0.05 | 11.166
8.5 | 0.625 | 0.06225 | -0.046 | 10.037
9 | 0.653 | 0.05858 | -0.051 | 11.14
9.5 | 0.678 | 0.06377 | -0.051 | 10.64
10 | 0.704 | 0.07137 | -0.049 | 9.859
10.5 | 0.73 | 0.08245 | -0.05 | 8.851
11 | 0.756 | 0.08925 | -0.052 | 8.475
11.5 | 0.782 | 0.09238 | -0.052 | 8.468
12 | 0.808 | 0.09573 | -0.053 | 8.44
12.5 | 0.834 | 0.10089 | -0.054 | 8.265
13 | 0.861 | 0.10132 | -0.057 | 8.499
13.5 | 0.887 | 0.10615 | -0.057 | 8.352
14 | 0.912 | 0.10962 | -0.057 | 8.319
14.5 | 0.937 | 0.1141 | -0.058 | 8.215
15 | 0.963 | 0.11904 | -0.059 | 8.093
15.5 | 0.991 | 0.12719 | -0.062 | 7.794
16 | 1.015 | 0.12916 | -0.061 | 7.86
16.5 | 1.04 | 0.1338 | -0.062 | 7.776
17 | 1.066 | 0.13804 | -0.063 | 7.722
17.5 | 1.093 | 0.14433 | -0.065 | 7.57
18 | 1.122 | 0.15109 | -0.069 | 7.427
18.5 | 1.143 | 0.15277 | -0.067 | 7.484
19 | 1.169 | 0.15783 | -0.068 | 7.406
19.5 | 1.196 | 0.16563 | -0.07 | 7.222
20 | 1.227 | 0.16892 | -0.074 | 7.261

## 64. Re 3M Mach 0.50 (2)
BIGFOIL.COM POLAR EXPORT
NACA65A409
NACA65A409 |  |  |  | Cl Max: | 1.1488 | at alpha= | 7 | deg
XFOIL ncrit=9 |  |  |  | L/D Max: | 137.718 | at alpha= | 2 | deg
Re: | 3000000 |  |  | Cd Min: | 0.13847 | at alpha= | 12 | deg
Mach: | 0.5 |  |  | Cl=0 at alpha= | -99 | deg
|  |  |  | @ Cl=0.1, Cd= | 0.00396
|  |  |  | @ Cl=0.4, Cd= | 0.0039571
|  |  |  | @ Cl=0.6, Cd= | 0.0043695
alpha (deg) | Cl | Cd | Cm | Cl/Cd
0 | 0.3977 | 0.00396 | -0.0928 | 100.4293
0.5 | 0.4538 | 0.00389 | -0.0908 | 116.6581
1 | 0.5086 | 0.004 | -0.0885 | 127.15
1.5 | 0.5644 | 0.00414 | -0.0863 | 136.3285
2 | 0.6156 | 0.00447 | -0.0831 | 137.7181
2.5 | 0.6511 | 0.00538 | -0.0769 | 121.0223
3 | 0.6718 | 0.00689 | -0.068 | 97.5036
3.5 | 0.776 | 0.00791 | -0.0773 | 98.1037
4 | 0.8862 | 0.00855 | -0.0864 | 103.6491
4.5 | 0.9428 | 0.00914 | -0.0834 | 103.151
5 | 0.9977 | 0.00989 | -0.0796 | 100.8797
5.5 | 1.046 | 0.01104 | -0.0743 | 94.7464
6 | 1.0816 | 0.01269 | -0.0664 | 85.2325
6.5 | 1.1124 | 0.01567 | -0.0579 | 70.9892
7 | 1.1488 | 0.02362 | -0.0521 | 48.6367
7.5 | 1.1392 | 0.03188 | -0.0409 | 35.734
8 | 1.1128 | 0.03842 | -0.0301 | 28.9641
8.5 | 1.0772 | 0.04596 | -0.0225 | 23.4378
9 | 1.0403 | 0.05461 | -0.0192 | 19.0496
9.5 | 1.001 | 0.06544 | -0.0209 | 15.2965
10 | 0.9627 | 0.07933 | -0.0284 | 12.1354
10.5 | 0.9362 | 0.09755 | -0.0415 | 9.5971
11 | 0.9231 | 0.11171 | -0.0495 | 8.2634
11.5 | 0.9104 | 0.12549 | -0.0566 | 7.2548
12 | 0.9033 | 0.13847 | -0.063 | 6.5234

## 65. Re 4M Mach 0.00 (1)
BIGFOIL.COM POLAR EXPORT
NACA65A409
NACA65A409 |  |  |  | Cl Max: | 1.094 | at alpha= | 8 | deg
JavaFoil+Calcfoil stall+Eppler ext transition |  |  |  | L/D Max: | 132.98 | at alpha= | 2.5 | deg
Re: | 4000000 |  |  | Cd Min: | 0.00455 | at alpha= | -0.5 | deg
Mach: | 0 |  |  | Cl=0 at alpha= | -3.2069 | deg
|  |  |  | @ Cl=0.1, Cd= | 0.0061556
|  |  |  | @ Cl=0.4, Cd= | 0.0046103
|  |  |  | @ Cl=0.6, Cd= | 0.004866
alpha (deg) | Cl | Cd | Cm | Cl/Cd
-16 | -0.279 | 0.12138 | -0.028 | -2.302
-15.5 | -0.296 | 0.11346 | -0.029 | -2.607
-15 | -0.313 | 0.10862 | -0.029 | -2.878
-14.5 | -0.33 | 0.10332 | -0.029 | -3.191
-14 | -0.347 | 0.09847 | -0.029 | -3.522
-13.5 | -0.364 | 0.09272 | -0.029 | -3.924
-13 | -0.38 | 0.08824 | -0.029 | -4.308
-12.5 | -0.395 | 0.08343 | -0.029 | -4.736
-12 | -0.409 | 0.07951 | -0.029 | -5.138
-11.5 | -0.419 | 0.07493 | -0.029 | -5.598
-11 | -0.425 | 0.07101 | -0.03 | -5.978
-10.5 | -0.424 | 0.06697 | -0.03 | -6.327
-10 | -0.42 | 0.06311 | -0.03 | -6.648
-9.5 | -0.412 | 0.05823 | -0.031 | -7.07
-9 | -0.4 | 0.05507 | -0.031 | -7.255
-8.5 | -0.384 | 0.05125 | -0.033 | -7.488
-8 | -0.364 | 0.04806 | -0.034 | -7.567
-7.5 | -0.339 | 0.04524 | -0.035 | -7.492
-7 | -0.311 | 0.04215 | -0.037 | -7.371
-6.5 | -0.344 | 0.00713 | -0.071 | -48.275
-6 | -0.299 | 0.00705 | -0.072 | -42.485
-5.5 | -0.251 | 0.00688 | -0.072 | -36.538
-5 | -0.2 | 0.00668 | -0.073 | -29.931
-4.5 | -0.146 | 0.00655 | -0.074 | -22.337
-4 | -0.091 | 0.00642 | -0.074 | -14.127
-3.5 | -0.034 | 0.00634 | -0.075 | -5.336
-3 | 0.024 | 0.00625 | -0.076 | 3.847
-2.5 | 0.082 | 0.00618 | -0.076 | 13.329
-2 | 0.141 | 0.0061 | -0.077 | 23.124
-1.5 | 0.2 | 0.00598 | -0.078 | 33.397
-1 | 0.259 | 0.00591 | -0.078 | 43.743
-0.5 | 0.317 | 0.00455 | -0.079 | 69.707
0 | 0.376 | 0.00459 | -0.079 | 81.916
0.5 | 0.435 | 0.00464 | -0.08 | 93.722
1 | 0.493 | 0.00469 | -0.081 | 105.048
1.5 | 0.551 | 0.00478 | -0.081 | 115.125
2 | 0.608 | 0.00488 | -0.082 | 124.755
2.5 | 0.666 | 0.005 | -0.083 | 132.98
3 | 0.722 | 0.00811 | -0.083 | 88.983
3.5 | 0.777 | 0.00845 | -0.084 | 91.913
4 | 0.829 | 0.00876 | -0.085 | 94.67
4.5 | 0.879 | 0.00917 | -0.085 | 95.879
5 | 0.926 | 0.00961 | -0.086 | 96.373
5.5 | 0.969 | 0.01001 | -0.086 | 96.84
6 | 1.008 | 0.01041 | -0.087 | 96.837
6.5 | 1.042 | 0.01085 | -0.088 | 96.055
7 | 1.071 | 0.01139 | -0.088 | 93.997
7.5 | 1.089 | 0.01199 | -0.089 | 90.858
8 | 1.094 | 0.01268 | -0.089 | 86.311
8.5 | 1.087 | 0.01191 | -0.09 | 91.243
9 | 1.071 | 0.01306 | -0.09 | 81.995
9.5 | 0.853 | 0.0567 | -0.05 | 15.047
10 | 0.998 | 0.01551 | -0.089 | 64.362
10.5 | 0.799 | 0.06473 | -0.049 | 12.344
11 | 0.765 | 0.06958 | -0.048 | 10.994
11.5 | 0.729 | 0.07378 | -0.048 | 9.884
12 | 0.69 | 0.07994 | -0.047 | 8.635
12.5 | 0.652 | 0.08468 | -0.047 | 7.695
13 | 0.613 | 0.08868 | -0.047 | 6.914

## 66. Re 4M Mach 0.00 (2)
BIGFOIL.COM POLAR EXPORT
NACA65A409
NACA65A409 |  |  |  | Cl Max: | 1.6163 | at alpha= | 15 | deg
XFOIL ncrit=9 |  |  |  | L/D Max: | 127.143 | at alpha= | 1.5 | deg
Re: | 4000000 |  |  | Cd Min: | 0.26398 | at alpha= | 20 | deg
Mach: | 0 |  |  | Cl=0 at alpha= | -3.4914 | deg
|  |  |  | @ Cl=0.1, Cd= | 0.0051442
|  |  |  | @ Cl=0.4, Cd= | 0.0036339
|  |  |  | @ Cl=0.6, Cd= | 0.0056231
alpha (deg) | Cl | Cd | Cm | Cl/Cd
-13 | -0.9722 | 0.0252 | -0.0874 | -38.5794
-12.5 | -0.9288 | 0.02062 | -0.0902 | -45.0436
-12 | -0.8669 | 0.01754 | -0.0952 | -49.4242
-11 | -0.7488 | 0.01464 | -0.1004 | -51.1475
-10.5 | -0.7054 | 0.01272 | -0.0995 | -55.456
-10 | -0.6589 | 0.01164 | -0.0986 | -56.6065
-9.5 | -0.608 | 0.01131 | -0.0981 | -53.7577
-9 | -0.5606 | 0.01046 | -0.0971 | -53.5946
-8 | -0.4618 | 0.00925 | -0.0955 | -49.9243
-7.5 | -0.4105 | 0.00888 | -0.095 | -46.2275
-7 | -0.3624 | 0.00807 | -0.0938 | -44.9071
-6.5 | -0.3126 | 0.00746 | -0.0929 | -41.9035
-6 | -0.2611 | 0.00713 | -0.0923 | -36.6199
-5.5 | -0.209 | 0.00676 | -0.0918 | -30.9172
-5 | -0.1573 | 0.0064 | -0.0911 | -24.5781
-4.5 | -0.1052 | 0.00611 | -0.0906 | -17.2177
-4 | -0.0537 | 0.00571 | -0.0898 | -9.4046
-3.5 | -0.0009 | 0.00552 | -0.0893 | -0.16304
-3 | 0.0516 | 0.0053 | -0.0887 | 9.7358
-2.5 | 0.1044 | 0.00513 | -0.0882 | 20.3509
-2 | 0.1566 | 0.00499 | -0.0876 | 31.3828
-1.5 | 0.2085 | 0.00491 | -0.0869 | 42.4644
-0.5 | 0.3041 | 0.00418 | -0.084 | 72.7512
0 | 0.3467 | 0.00363 | -0.0815 | 95.5096
0.5 | 0.3939 | 0.00362 | -0.0798 | 108.8122
1 | 0.4423 | 0.00373 | -0.0783 | 118.5791
1.5 | 0.4895 | 0.00385 | -0.0766 | 127.1429
2 | 0.5332 | 0.00423 | -0.0741 | 126.052
2.5 | 0.5678 | 0.00511 | -0.07 | 111.1155
3.5 | 0.6701 | 0.00674 | -0.0696 | 99.4214
4 | 0.7918 | 0.00719 | -0.0858 | 110.1252
4.5 | 0.8405 | 0.00757 | -0.0845 | 111.0304
5 | 0.89 | 0.00796 | -0.0836 | 111.809
5.5 | 0.9391 | 0.00841 | -0.0826 | 111.6647
6 | 0.9878 | 0.0089 | -0.0814 | 110.9888
6.5 | 1.0372 | 0.00932 | -0.0806 | 111.2876
7 | 1.0839 | 0.00996 | -0.0791 | 108.8253
7.5 | 1.1324 | 0.01043 | -0.0782 | 108.5714
8 | 1.1792 | 0.01104 | -0.0769 | 106.8116
8.5 | 1.2255 | 0.01166 | -0.0756 | 105.1029
9 | 1.2682 | 0.01259 | -0.0736 | 100.7307
9.5 | 1.3102 | 0.01355 | -0.0715 | 96.6937
10 | 1.3533 | 0.01433 | -0.0697 | 94.4382
10.5 | 1.3929 | 0.01545 | -0.0674 | 90.1553
11 | 1.4334 | 0.01631 | -0.0654 | 87.8847
11.5 | 1.4656 | 0.0175 | -0.0618 | 83.7486
12 | 1.494 | 0.01897 | -0.0577 | 78.7559
12.5 | 1.5232 | 0.02027 | -0.054 | 75.1455
13 | 1.5483 | 0.0219 | -0.05 | 70.6986
13.5 | 1.5747 | 0.02336 | -0.0465 | 67.4101
14 | 1.5957 | 0.02526 | -0.0426 | 63.171
14.5 | 1.611 | 0.02767 | -0.0383 | 58.2219
15 | 1.6163 | 0.03098 | -0.0336 | 52.1724
15.5 | 1.6151 | 0.03499 | -0.029 | 46.1589
16 | 1.6073 | 0.03985 | -0.0249 | 40.3338
16.5 | 1.5331 | 0.05261 | -0.0208 | 29.1408
17 | 1.5306 | 0.05842 | -0.0207 | 26.1999
17.5 | 0.9666 | 0.21222 | -0.0953 | 4.5547
18 | 0.9586 | 0.2339 | -0.1042 | 4.0983
18.5 | 0.9725 | 0.24213 | -0.1086 | 4.0164
19 | 0.9876 | 0.25028 | -0.1131 | 3.946
19.5 | 1.0023 | 0.2568 | -0.1173 | 3.903
20 | 1.0166 | 0.26398 | -0.1218 | 3.851

## 67. Re 4M Mach 0.10 (1)
BIGFOIL.COM POLAR EXPORT
NACA65A409
NACA65A409 |  |  |  | Cl Max: | 1.09 | at alpha= | 8 | deg
JavaFoil+Calcfoil stall+Eppler ext transition |  |  |  | L/D Max: | 133.324 | at alpha= | 2.5 | deg
Re: | 4000000 |  |  | Cd Min: | 0.00456 | at alpha= | -0.5 | deg
Mach: | 0.1 |  |  | Cl=0 at alpha= | -3.2069 | deg
|  |  |  | @ Cl=0.1, Cd= | 0.0061641
|  |  |  | @ Cl=0.4, Cd= | 0.0046124
|  |  |  | @ Cl=0.6, Cd= | 0.08923
alpha (deg) | Cl | Cd | Cm | Cl/Cd
-15.5 | -0.256 | 0.11489 | -0.029 | -2.226
-15 | -0.274 | 0.11222 | -0.029 | -2.444
-14.5 | -0.294 | 0.10413 | -0.029 | -2.819
-14 | -0.313 | 0.09816 | -0.029 | -3.189
-13.5 | -0.333 | 0.09382 | -0.029 | -3.545
-13 | -0.352 | 0.08827 | -0.03 | -3.986
-12.5 | -0.37 | 0.08403 | -0.03 | -4.402
-12 | -0.387 | 0.07969 | -0.03 | -4.851
-11.5 | -0.401 | 0.07531 | -0.029 | -5.323
-11 | -0.409 | 0.07152 | -0.03 | -5.716
-10.5 | -0.411 | 0.06737 | -0.03 | -6.098
-10 | -0.409 | 0.06329 | -0.03 | -6.467
-9.5 | -0.404 | 0.05875 | -0.031 | -6.873
-9 | -0.394 | 0.05537 | -0.031 | -7.111
-8.5 | -0.38 | 0.05158 | -0.033 | -7.361
-8 | -0.361 | 0.04832 | -0.034 | -7.468
-7.5 | -0.337 | 0.04555 | -0.035 | -7.407
-7 | -0.31 | 0.04247 | -0.036 | -7.295
-6.5 | -0.279 | 0.03883 | -0.04 | -7.188
-6 | -0.3 | 0.0071 | -0.072 | -42.247
-5.5 | -0.252 | 0.00689 | -0.073 | -36.569
-5 | -0.201 | 0.00672 | -0.073 | -29.845
-4.5 | -0.147 | 0.00657 | -0.074 | -22.351
-4 | -0.091 | 0.00644 | -0.075 | -14.159
-3.5 | -0.034 | 0.00636 | -0.075 | -5.338
-3 | 0.024 | 0.00627 | -0.076 | 3.854
-2.5 | 0.083 | 0.00619 | -0.077 | 13.379
-2 | 0.142 | 0.0061 | -0.077 | 23.247
-1.5 | 0.201 | 0.00599 | -0.078 | 33.536
-1 | 0.26 | 0.00592 | -0.079 | 43.921
-0.5 | 0.319 | 0.00456 | -0.079 | 69.998
0 | 0.378 | 0.00459 | -0.08 | 82.296
0.5 | 0.437 | 0.00465 | -0.08 | 93.903
1 | 0.496 | 0.0047 | -0.081 | 105.405
1.5 | 0.553 | 0.00479 | -0.082 | 115.557
2 | 0.611 | 0.00489 | -0.082 | 125.09
2.5 | 0.669 | 0.00502 | -0.083 | 133.324
3 | 0.726 | 0.00818 | -0.084 | 88.656
3.5 | 0.78 | 0.00848 | -0.084 | 91.979
4 | 0.833 | 0.00879 | -0.085 | 94.736
4.5 | 0.883 | 0.00924 | -0.086 | 95.552
5 | 0.93 | 0.00965 | -0.086 | 96.376
5.5 | 0.973 | 0.01006 | -0.087 | 96.656
6 | 1.011 | 0.01047 | -0.087 | 96.613
6.5 | 1.044 | 0.01096 | -0.088 | 95.259
7 | 1.072 | 0.01148 | -0.089 | 93.38
7.5 | 1.088 | 0.01214 | -0.089 | 89.658
8 | 1.09 | 0.01279 | -0.09 | 85.23
8.5 | 1.079 | 0.01204 | -0.09 | 89.599
9 | 1.057 | 0.01316 | -0.09 | 80.304
9.5 | 0.838 | 0.05754 | -0.049 | 14.566
10 | 0.81 | 0.06105 | -0.049 | 13.26
10.5 | 0.775 | 0.06508 | -0.049 | 11.908
11 | 0.736 | 0.0702 | -0.047 | 10.483
11.5 | 0.695 | 0.07411 | -0.048 | 9.382
12 | 0.653 | 0.07881 | -0.049 | 8.285
12.5 | 0.609 | 0.08431 | -0.047 | 7.225
13 | 0.567 | 0.08923 | -0.049 | 6.352

## 68. Re 4M Mach 0.10 (2)
BIGFOIL.COM POLAR EXPORT
NACA65A409
NACA65A409 |  |  |  | Cl Max: | 1.5862 | at alpha= | 14.5 | deg
XFOIL ncrit=9 |  |  |  | L/D Max: | 498.537 | at alpha= | -1.5 | deg
Re: | 4000000 |  |  | Cd Min: | 0.25782 | at alpha= | 19.5 | deg
Mach: | 0.1 |  |  | Cl=0 at alpha= | -3.4598 | deg
|  |  |  | @ Cl=0.1, Cd= | 0.00043015
|  |  |  | @ Cl=0.4, Cd= | 0.0036393
|  |  |  | @ Cl=0.6, Cd= | 0.0056125
alpha (deg) | Cl | Cd | Cm | Cl/Cd
-11.5 | -0.7562 | 0.00597 | -0.1019 | -126.6667
-11 | -0.7188 | 0.00461 | -0.1006 | -155.9219
-10.5 | -0.674 | 0.00415 | -0.0996 | -162.4096
-10 | -0.65 | 0.00223 | -0.0962 | -291.4798
-9.5 | -0.6027 | 0.00195 | -0.0953 | -309.0769
-8.5 | -0.5086 | 0.00139 | -0.0934 | -365.8993
-8 | -0.4607 | 0.00119 | -0.0925 | -387.1429
-7.5 | -0.4111 | 0.00104 | -0.0918 | -395.2885
-7 | -0.3598 | 0.00096 | -0.0914 | -374.7917
-6.5 | -0.3148 | 0.00073 | -0.09 | -431.2329
-6 | -0.2625 | 0.00069 | -0.0897 | -380.4348
-5.5 | -0.2113 | 0.00062 | -0.0891 | -340.8065
-5 | -0.1602 | 0.00058 | -0.0885 | -276.2069
-4.5 | -0.1079 | 0.00054 | -0.0881 | -199.8148
-4 | -0.0572 | 0.00049 | -0.0874 | -116.7347
-3.5 | -0.0042 | 0.00047 | -0.0871 | -8.9362
-3 | 0.0481 | 0.00045 | -0.0866 | 106.8889
-2.5 | 0.1004 | 0.00043 | -0.0861 | 233.4884
-2 | 0.1524 | 0.00042 | -0.0855 | 362.8571
-1.5 | 0.2044 | 0.00041 | -0.0849 | 498.5366
0 | 0.3484 | 0.00364 | -0.0819 | 95.7143
0.5 | 0.3959 | 0.00363 | -0.0801 | 109.0634
1 | 0.4445 | 0.00374 | -0.0786 | 118.8503
1.5 | 0.492 | 0.00385 | -0.0769 | 127.7922
2 | 0.5358 | 0.00423 | -0.0744 | 126.6667
2.5 | 0.5704 | 0.00513 | -0.0702 | 111.1891
3.5 | 0.6704 | 0.00676 | -0.0692 | 99.1716
4 | 0.7948 | 0.00721 | -0.0858 | 110.2358
4.5 | 0.8445 | 0.00759 | -0.0847 | 111.2648
5 | 0.8943 | 0.008 | -0.0837 | 111.7875
5.5 | 0.9437 | 0.00846 | -0.0826 | 111.5485
6 | 0.9928 | 0.00895 | -0.0814 | 110.9274
6.5 | 1.0424 | 0.00938 | -0.0804 | 111.1301
7 | 1.089 | 0.01008 | -0.0788 | 108.0357
7.5 | 1.1382 | 0.01053 | -0.0778 | 108.0912
8 | 1.1851 | 0.01117 | -0.0764 | 106.0967
8.5 | 1.2312 | 0.01186 | -0.0748 | 103.8111
9 | 1.2706 | 0.01316 | -0.072 | 96.5502
9.5 | 1.3156 | 0.01386 | -0.0703 | 94.9206
10 | 1.3577 | 0.01481 | -0.0682 | 91.6745
10.5 | 1.3962 | 0.01614 | -0.0655 | 86.5056
11 | 1.4343 | 0.01703 | -0.0627 | 84.222
11.5 | 1.4649 | 0.01843 | -0.0587 | 79.4845
12 | 1.4909 | 0.0202 | -0.0541 | 73.8069
12.5 | 1.5179 | 0.02177 | -0.0501 | 69.7244
13 | 1.54 | 0.02373 | -0.0457 | 64.8968
13.5 | 1.5646 | 0.02541 | -0.0419 | 61.5742
14 | 1.5807 | 0.02783 | -0.0375 | 56.7984
14.5 | 1.5862 | 0.03122 | -0.0325 | 50.8072
15 | 1.5554 | 0.03812 | -0.0256 | 40.8027
15.5 | 1.4862 | 0.04993 | -0.0203 | 29.7657
16 | 1.516 | 0.05151 | -0.0196 | 29.4312
16.5 | 1.4508 | 0.06574 | -0.021 | 22.0688
17 | 1.4209 | 0.07736 | -0.0252 | 18.3674
17.5 | 1.0728 | 0.1721 | -0.0766 | 6.2336
18 | 1.1764 | 0.15201 | -0.065 | 7.739
19.5 | 1.0055 | 0.25782 | -0.1182 | 3.9

## 69. Re 4M Mach 0.25 (1)
BIGFOIL.COM POLAR EXPORT
NACA65A409
NACA65A409 |  |  |  | Cl Max: | 1.069 | at alpha= | 7 | deg
JavaFoil+Calcfoil stall+Eppler ext transition |  |  |  | L/D Max: | 135.19 | at alpha= | 2.5 | deg
Re: | 4000000 |  |  | Cd Min: | 0.00459 | at alpha= | -0.5 | deg
Mach: | 0.25 |  |  | Cl=0 at alpha= | -3.2083 | deg
|  |  |  | @ Cl=0.1, Cd= | 0.0062054
|  |  |  | @ Cl=0.4, Cd= | 0.08561
|  |  |  | @ Cl=0.6, Cd= | 0.08561
alpha (deg) | Cl | Cd | Cm | Cl/Cd
-13.5 | -0.059 | 0.09261 | -0.032 | -0.633
-13 | -0.056 | 0.08762 | -0.032 | -0.636
-12.5 | -0.099 | 0.08661 | -0.031 | -1.146
-12 | -0.174 | 0.08091 | -0.032 | -2.151
-11.5 | -0.227 | 0.0765 | -0.031 | -2.967
-11 | -0.266 | 0.07212 | -0.031 | -3.694
-10.5 | -0.295 | 0.06831 | -0.032 | -4.325
-10 | -0.318 | 0.06455 | -0.031 | -4.928
-9.5 | -0.334 | 0.06079 | -0.031 | -5.492
-9 | -0.342 | 0.057 | -0.031 | -6.008
-8.5 | -0.344 | 0.05281 | -0.033 | -6.51
-8 | -0.337 | 0.04966 | -0.033 | -6.788
-7.5 | -0.323 | 0.04653 | -0.033 | -6.943
-7 | -0.302 | 0.04409 | -0.034 | -6.853
-6.5 | -0.276 | 0.04084 | -0.037 | -6.746
-6 | -0.301 | 0.00715 | -0.074 | -42.1
-5.5 | -0.255 | 0.007 | -0.075 | -36.42
-5 | -0.204 | 0.00683 | -0.075 | -29.899
-4.5 | -0.15 | 0.00662 | -0.076 | -22.653
-4 | -0.093 | 0.00651 | -0.077 | -14.347
-3.5 | -0.035 | 0.00641 | -0.077 | -5.433
-3 | 0.025 | 0.0063 | -0.078 | 3.938
-2.5 | 0.085 | 0.00623 | -0.079 | 13.658
-2 | 0.146 | 0.00613 | -0.079 | 23.754
-1.5 | 0.206 | 0.00601 | -0.08 | 34.304
-1 | 0.267 | 0.00595 | -0.081 | 44.891
-0.5 | 0.328 | 0.00459 | -0.081 | 71.41
0 | 0.388 | 0.00461 | -0.082 | 84.159
0.5 | 0.449 | 0.00468 | -0.083 | 95.966
1 | 0.509 | 0.00474 | -0.083 | 107.45
1.5 | 0.569 | 0.00483 | -0.084 | 117.759
2 | 0.628 | 0.00495 | -0.085 | 126.959
2.5 | 0.687 | 0.00508 | -0.085 | 135.19
3 | 0.745 | 0.00834 | -0.086 | 89.383
3.5 | 0.801 | 0.00867 | -0.087 | 92.351
4 | 0.854 | 0.00909 | -0.087 | 93.995
4.5 | 0.904 | 0.00949 | -0.088 | 95.246
5 | 0.95 | 0.00995 | -0.089 | 95.423
5.5 | 0.99 | 0.01041 | -0.089 | 95.177
6 | 1.025 | 0.01091 | -0.09 | 93.91
6.5 | 1.051 | 0.01148 | -0.09 | 91.583
7 | 1.069 | 0.01208 | -0.091 | 88.496
7.5 | 1.068 | 0.01153 | -0.092 | 92.693
8 | 1.045 | 0.01295 | -0.092 | 80.686
8.5 | 0.819 | 0.05118 | -0.051 | 15.996
9 | 0.772 | 0.05533 | -0.049 | 13.946
9.5 | 0.712 | 0.06004 | -0.048 | 11.861
10 | 0.642 | 0.06452 | -0.048 | 9.954
10.5 | 0.562 | 0.06962 | -0.046 | 8.074
11 | 0.475 | 0.0735 | -0.046 | 6.466
11.5 | 0.382 | 0.07966 | -0.046 | 4.796
12 | 0.28 | 0.08561 | -0.046 | 3.27

## 70. Re 4M Mach 0.25 (2)
BIGFOIL.COM POLAR EXPORT
NACA65A409
NACA65A409 |  |  |  | Cl Max: | 1.3873 | at alpha= | 11 | deg
XFOIL ncrit=9 |  |  |  | L/D Max: | 130.335 | at alpha= | 1.5 | deg
Re: | 4000000 |  |  | Cd Min: | 0.24744 | at alpha= | -20 | deg
Mach: | 0.25 |  |  | Cl=0 at alpha= | -3.4816 | deg
|  |  |  | @ Cl=0.1, Cd= | 0.00522
|  |  |  | @ Cl=0.4, Cd= | 0.0036555
|  |  |  | @ Cl=0.6, Cd= | 0.0056572
alpha (deg) | Cl | Cd | Cm | Cl/Cd
-20 | -0.6755 | 0.24744 | 0.0285 | -2.73
-19.5 | -0.6571 | 0.24016 | 0.0244 | -2.7361
-19 | -0.6396 | 0.23323 | 0.0204 | -2.7424
-18.5 | -0.6221 | 0.22597 | 0.0163 | -2.753
-18 | -0.6052 | 0.2187 | 0.0124 | -2.7673
-17.5 | -0.589 | 0.21104 | 0.0086 | -2.7909
-17 | -0.5731 | 0.20392 | 0.0048 | -2.8104
-16.5 | -0.5595 | 0.19521 | 0.001 | -2.8661
-16 | -0.5427 | 0.18915 | -0.0025 | -2.8692
-15.5 | -0.5274 | 0.18228 | -0.0059 | -2.8934
-15 | -0.5128 | 0.17504 | -0.0093 | -2.9296
-14.5 | -0.4971 | 0.16778 | -0.0125 | -2.9628
-14 | -0.4841 | 0.1602 | -0.0157 | -3.0218
-13.5 | -0.4716 | 0.15266 | -0.0188 | -3.0892
-13 | -0.4602 | 0.1452 | -0.0218 | -3.1694
-12.5 | -0.4537 | 0.13705 | -0.0248 | -3.3105
-12 | -0.4469 | 0.12852 | -0.0279 | -3.4773
-11.5 | -0.4416 | 0.11982 | -0.031 | -3.6855
-11 | -0.4231 | 0.11292 | -0.0359 | -3.7469
-10.5 | -0.4147 | 0.1017 | -0.0424 | -4.0777
-10 | -0.3779 | 0.09739 | -0.0486 | -3.8803
-9.5 | -0.3928 | 0.08269 | -0.0567 | -4.7503
-8.5 | -0.5076 | 0.01582 | -0.108 | -32.086
-8 | -0.4644 | 0.0134 | -0.1057 | -34.6567
-7.5 | -0.4207 | 0.01115 | -0.1032 | -37.7309
-7 | -0.3712 | 0.00981 | -0.1013 | -37.8389
-6.5 | -0.3184 | 0.00903 | -0.1 | -35.2602
-6 | -0.2711 | 0.00767 | -0.0977 | -35.3455
-5.5 | -0.2166 | 0.00721 | -0.0967 | -30.0416
-5 | -0.1634 | 0.00675 | -0.0955 | -24.2074
-4.5 | -0.1098 | 0.00628 | -0.0945 | -17.4841
-4 | -0.0572 | 0.00583 | -0.0932 | -9.8113
-3.5 | -0.002 | 0.00558 | -0.0926 | -0.35842
-3 | 0.0524 | 0.00536 | -0.0918 | 9.7761
-2.5 | 0.1068 | 0.0052 | -0.0911 | 20.5385
-2 | 0.1607 | 0.00504 | -0.0903 | 31.8849
-1.5 | 0.2148 | 0.00495 | -0.0896 | 43.3939
-1 | 0.2678 | 0.00482 | -0.0887 | 55.5602
-0.5 | 0.3146 | 0.0043 | -0.0867 | 73.1628
0 | 0.3578 | 0.00369 | -0.0839 | 96.9648
0.5 | 0.4067 | 0.00365 | -0.0821 | 111.4247
1 | 0.4568 | 0.00375 | -0.0806 | 121.8133
1.5 | 0.5057 | 0.00388 | -0.0787 | 130.3351
2 | 0.5503 | 0.00428 | -0.076 | 128.5748
2.5 | 0.5842 | 0.00525 | -0.0713 | 111.2762
3 | 0.6199 | 0.00617 | -0.067 | 100.47
3.5 | 0.6681 | 0.00683 | -0.0655 | 97.8184
4 | 0.8092 | 0.00734 | -0.0853 | 110.2452
4.5 | 0.8664 | 0.00776 | -0.0854 | 111.6495
5 | 0.9171 | 0.00826 | -0.0839 | 111.0291
5.5 | 0.9684 | 0.00874 | -0.0824 | 110.8009
6 | 1.0198 | 0.00923 | -0.081 | 110.4875
6.5 | 1.0698 | 0.00982 | -0.0792 | 108.9409
7 | 1.1182 | 0.01057 | -0.0771 | 105.79
7.5 | 1.1678 | 0.01122 | -0.0752 | 104.082
8 | 1.2146 | 0.0121 | -0.0727 | 100.3802
8.5 | 1.2522 | 0.01383 | -0.0685 | 90.5423
9 | 1.2929 | 0.01538 | -0.065 | 84.0637
9.5 | 1.3306 | 0.01731 | -0.061 | 76.8689
10 | 1.3582 | 0.02019 | -0.0555 | 67.2709
10.5 | 1.3687 | 0.02496 | -0.048 | 54.8357
11 | 1.3873 | 0.02773 | -0.0421 | 50.0288
11.5 | 1.3642 | 0.03474 | -0.0326 | 39.2689
12 | 1.2764 | 0.04908 | -0.0215 | 26.0065
12.5 | 1.2156 | 0.06044 | -0.0181 | 20.1125
13 | 1.1503 | 0.07495 | -0.0213 | 15.3476
13.5 | 1.1235 | 0.08678 | -0.0274 | 12.9465
14 | 1.0804 | 0.10789 | -0.0417 | 10.0139
14.5 | 0.9915 | 0.14466 | -0.0625 | 6.854
15 | 0.9393 | 0.1719 | -0.0759 | 5.4642
15.5 | 0.9361 | 0.18557 | -0.0824 | 5.0445
16 | 0.9383 | 0.19794 | -0.0883 | 4.7403

## 71. Re 4M Mach 0.50 (1)
BIGFOIL.COM POLAR EXPORT
NACA65A409
NACA65A409 |  |  |  | Cl Max: | 1.229 | at alpha= | 20 | deg
JavaFoil+Calcfoil stall+Eppler ext transition |  |  |  | L/D Max: | 134.598 | at alpha= | 2 | deg
Re: | 4000000 |  |  | Cd Min: | 0.00473 | at alpha= | -0.5 | deg
Mach: | 0.5 |  |  | Cl=0 at alpha= | -3.2121 | deg
|  |  |  | @ Cl=0.1, Cd= | 0.0064025
|  |  |  | @ Cl=0.4, Cd= | 0.004755
|  |  |  | @ Cl=0.6, Cd= | 0.0050011
alpha (deg) | Cl | Cd | Cm | Cl/Cd
-20 | -0.898 | 0.15957 | -0.035 | -5.629
-19.5 | -0.872 | 0.15382 | -0.035 | -5.672
-19 | -0.847 | 0.15002 | -0.036 | -5.643
-18.5 | -0.821 | 0.15011 | -0.036 | -5.47
-18 | -0.794 | 0.14113 | -0.036 | -5.626
-17.5 | -0.766 | 0.13639 | -0.035 | -5.619
-17 | -0.74 | 0.13195 | -0.035 | -5.609
-16.5 | -0.714 | 0.12656 | -0.036 | -5.641
-16 | -0.688 | 0.12183 | -0.036 | -5.644
-15.5 | -0.661 | 0.1165 | -0.037 | -5.678
-15 | -0.635 | 0.11223 | -0.037 | -5.658
-14.5 | -0.608 | 0.10919 | -0.036 | -5.567
-14 | -0.581 | 0.10192 | -0.036 | -5.7
-13.5 | -0.554 | 0.09343 | -0.037 | -5.935
-13 | -0.527 | 0.11362 | -0.035 | -4.638
-12.5 | -0.501 | 0.0803 | -0.037 | -6.242
-12 | -0.475 | 0.07549 | -0.038 | -6.288
-11.5 | -0.447 | 0.08896 | -0.036 | -5.024
-11 | -0.42 | 0.07741 | -0.036 | -5.427
-10.5 | -0.393 | 0.06906 | -0.037 | -5.698
-10 | -0.367 | 0.06217 | -0.038 | -5.903
-9.5 | -0.34 | 0.05777 | -0.039 | -5.889
-9 | -0.313 | 0.06002 | -0.037 | -5.211
-8.5 | -0.285 | 0.05803 | -0.036 | -4.92
-8 | -0.259 | 0.05237 | -0.037 | -4.94
-7.5 | -0.232 | 0.04758 | -0.039 | -4.879
-7 | -0.205 | 0.04408 | -0.041 | -4.659
-6.5 | -0.179 | 0.04044 | -0.044 | -4.422
-6 | -0.151 | 0.04152 | -0.037 | -3.631
-5.5 | -0.124 | 0.03931 | -0.036 | -3.146
-5 | -0.16 | 0.03716 | -0.037 | -4.298
-4.5 | -0.128 | 0.03324 | -0.045 | -3.846
-4 | -0.101 | 0.00684 | -0.086 | -14.83
-3.5 | -0.038 | 0.00669 | -0.087 | -5.743
-3 | 0.028 | 0.00654 | -0.087 | 4.217
-2.5 | 0.095 | 0.00641 | -0.088 | 14.786
-2 | 0.162 | 0.00631 | -0.089 | 25.742
-1.5 | 0.23 | 0.00615 | -0.089 | 37.442
-1 | 0.298 | 0.00609 | -0.09 | 49.021
-0.5 | 0.366 | 0.00473 | -0.091 | 77.428
0 | 0.434 | 0.00478 | -0.092 | 90.92
0.5 | 0.502 | 0.00485 | -0.092 | 103.545
1 | 0.569 | 0.00494 | -0.093 | 115.34
1.5 | 0.635 | 0.00507 | -0.094 | 125.381
2 | 0.702 | 0.00521 | -0.095 | 134.598
2.5 | 0.767 | 0.00876 | -0.095 | 87.507
3 | 0.83 | 0.00915 | -0.096 | 90.755
3.5 | 0.889 | 0.00963 | -0.097 | 92.348
4 | 0.942 | 0.01027 | -0.098 | 91.701
4.5 | 0.983 | 0.01097 | -0.098 | 89.571
5 | 1.005 | 0.01178 | -0.099 | 85.264
5.5 | 0.982 | 0.01139 | -0.099 | 86.21
6 | 0.612 | 0.01282 | -0.1 | 47.717
6.5 | 0.522 | 0.04414 | -0.051 | 11.818
7 | 0.546 | 0.04944 | -0.046 | 11.048
7.5 | 0.705 | 0.01477 | -0.101 | 47.711
8 | 0.601 | 0.05235 | -0.053 | 11.486
8.5 | 0.625 | 0.06162 | -0.047 | 10.143
9 | 0.655 | 0.05624 | -0.055 | 11.644
9.5 | 0.68 | 0.06128 | -0.053 | 11.089
10 | 0.704 | 0.06969 | -0.051 | 10.108
10.5 | 0.73 | 0.08051 | -0.051 | 9.07
11 | 0.757 | 0.07186 | -0.054 | 10.538
11.5 | 0.783 | 0.07932 | -0.054 | 9.873
12 | 0.809 | 0.0872 | -0.054 | 9.275
12.5 | 0.834 | 0.09519 | -0.055 | 8.766
13 | 0.861 | 0.09776 | -0.057 | 8.812
13.5 | 0.887 | 0.10266 | -0.057 | 8.639
14 | 0.912 | 0.10603 | -0.058 | 8.605
14.5 | 0.938 | 0.11023 | -0.058 | 8.507
15 | 0.965 | 0.11544 | -0.061 | 8.361
15.5 | 0.992 | 0.12274 | -0.063 | 8.08
16 | 1.016 | 0.12297 | -0.062 | 8.26
16.5 | 1.041 | 0.12799 | -0.062 | 8.133
17 | 1.066 | 0.1325 | -0.063 | 8.048
17.5 | 1.096 | 0.13813 | -0.067 | 7.933
18 | 1.125 | 0.14544 | -0.07 | 7.734
18.5 | 1.144 | 0.15002 | -0.067 | 7.625
19 | 1.169 | 0.15396 | -0.068 | 7.596
19.5 | 1.199 | 0.15682 | -0.072 | 7.647
20 | 1.229 | 0.1606 | -0.075 | 7.653

## 72. Re 4M Mach 0.50 (2)
BIGFOIL.COM POLAR EXPORT
NACA65A409
NACA65A409 |  |  |  | Cl Max: | 1.1614 | at alpha= | 7 | deg
XFOIL ncrit=9 |  |  |  | L/D Max: | 879.091 | at alpha= | -1 | deg
Re: | 4000000 |  |  | Cd Min: | 0.26672 | at alpha= | -20 | deg
Mach: | 0.5 |  |  | Cl=0 at alpha= | -3.4103 | deg
|  |  |  | @ Cl=0.1, Cd= | 0.00037316
|  |  |  | @ Cl=0.4, Cd= | 0.0039076
|  |  |  | @ Cl=0.6, Cd= | 0.0043889
alpha (deg) | Cl | Cd | Cm | Cl/Cd
-20 | -0.7234 | 0.26672 | 0.0331 | -2.7122
-19.5 | -0.7013 | 0.25818 | 0.0281 | -2.7163
-19 | -0.6796 | 0.25005 | 0.0232 | -2.7179
-18.5 | -0.6579 | 0.24165 | 0.0184 | -2.7225
-18 | -0.6366 | 0.23333 | 0.0137 | -2.7283
-17.5 | -0.6157 | 0.22479 | 0.0091 | -2.739
-17 | -0.5952 | 0.21685 | 0.0046 | -2.7448
-16.5 | -0.5751 | 0.20826 | 0.0003 | -2.7615
-16 | -0.5558 | 0.20082 | -0.004 | -2.7677
-15.5 | -0.5358 | 0.19295 | -0.0081 | -2.7769
-15 | -0.5159 | 0.1848 | -0.012 | -2.7917
-14.5 | -0.4971 | 0.17685 | -0.0159 | -2.8109
-14 | -0.4798 | 0.16884 | -0.0196 | -2.8417
-13.5 | -0.2893 | 0.13296 | -0.0489 | -2.1758
-13 | -0.2772 | 0.12652 | -0.053 | -2.191
-12.5 | -0.2649 | 0.11927 | -0.057 | -2.221
-12 | -0.2509 | 0.1126 | -0.0608 | -2.2282
-11.5 | -0.2385 | 0.10558 | -0.0643 | -2.259
-11 | -0.2262 | 0.09886 | -0.0672 | -2.2881
-10.5 | -0.2221 | 0.09018 | -0.0703 | -2.4629
-10 | -0.2109 | 0.08368 | -0.0727 | -2.5203
-9 | -0.2126 | 0.06533 | -0.079 | -3.2542
-8 | -0.2033 | 0.04778 | -0.0892 | -4.2549
-7.5 | -0.2004 | 0.03782 | -0.0982 | -5.2988
-7 | -0.2029 | 0.02686 | -0.116 | -7.554
-6.5 | -0.2063 | 0.01851 | -0.12 | -11.1453
-6 | -0.2017 | 0.01155 | -0.1186 | -17.4632
-5.5 | -0.1906 | 0.00554 | -0.1148 | -34.4043
-5 | -0.1655 | 0.00201 | -0.1104 | -82.3383
-4.5 | -0.1213 | 0.0008 | -0.1069 | -151.625
-4 | -0.0656 | 0.00056 | -0.1043 | -117.1429
-3.5 | -0.0108 | 0.00043 | -0.1016 | -25.1163
-3 | 0.0494 | 0.00039 | -0.0999 | 126.6667
-2.5 | 0.1095 | 0.00037 | -0.0985 | 295.9459
-2 | 0.1698 | 0.00035 | -0.0973 | 485.1429
-1.5 | 0.2298 | 0.00034 | -0.0963 | 675.8824
-1 | 0.2901 | 0.00033 | -0.0954 | 879.0909
0 | 0.3989 | 0.00391 | -0.0929 | 102.0205
0.5 | 0.453 | 0.00379 | -0.0906 | 119.5251
1 | 0.5095 | 0.00388 | -0.0887 | 131.3144
1.5 | 0.5642 | 0.00404 | -0.0863 | 139.6535
2 | 0.6114 | 0.0045 | -0.0824 | 135.8667
3 | 0.6702 | 0.00697 | -0.0678 | 96.1549
3.5 | 0.7191 | 0.00756 | -0.064 | 95.119
4 | 0.8504 | 0.00797 | -0.0783 | 106.7001
4.5 | 0.9543 | 0.00869 | -0.0856 | 109.8159
5 | 1.0112 | 0.00935 | -0.0821 | 108.1497
5.5 | 1.0645 | 0.01031 | -0.0776 | 103.2493
6 | 1.1052 | 0.0118 | -0.0703 | 93.661
6.5 | 1.1331 | 0.01474 | -0.0611 | 76.8725
7 | 1.1614 | 0.02365 | -0.054 | 49.1078
7.5 | 1.1519 | 0.0319 | -0.0429 | 36.1097
8 | 1.1244 | 0.03827 | -0.0315 | 29.3807
8.5 | 1.0889 | 0.04552 | -0.0235 | 23.9214
9 | 1.052 | 0.05393 | -0.0198 | 19.5068
9.5 | 1.0137 | 0.0643 | -0.021 | 15.7652
10 | 0.9774 | 0.07732 | -0.0276 | 12.641
10.5 | 0.9466 | 0.09567 | -0.0408 | 9.8944
11 | 0.9364 | 0.10956 | -0.049 | 8.5469
11.5 | 0.9244 | 0.12307 | -0.0561 | 7.5112
12 | 0.9162 | 0.13603 | -0.0626 | 6.7353

## 73. Re 5M Mach 0.00 (1)
BIGFOIL.COM POLAR EXPORT
NACA65A409
NACA65A409 |  |  |  | Cl Max: | 1.094 | at alpha= | 8 | deg
JavaFoil+Calcfoil stall+Eppler ext transition |  |  |  | L/D Max: | 132.189 | at alpha= | 2.5 | deg
Re: | 5000000 |  |  | Cd Min: | 0.00448 | at alpha= | -0.5 | deg
Mach: | 0 |  |  | Cl=0 at alpha= | -3.2069 | deg
|  |  |  | @ Cl=0.1, Cd= | 0.0060186
|  |  |  | @ Cl=0.4, Cd= | 0.0045363
|  |  |  | @ Cl=0.6, Cd= | 0.0048246
alpha (deg) | Cl | Cd | Cm | Cl/Cd
-16 | -0.28 | 0.11992 | -0.029 | -2.332
-15.5 | -0.296 | 0.11247 | -0.029 | -2.631
-15 | -0.313 | 0.10528 | -0.03 | -2.972
-14.5 | -0.33 | 0.10206 | -0.03 | -3.233
-14 | -0.347 | 0.09706 | -0.03 | -3.576
-13.5 | -0.364 | 0.09185 | -0.03 | -3.964
-13 | -0.38 | 0.08643 | -0.03 | -4.401
-12.5 | -0.395 | 0.08294 | -0.029 | -4.765
-12 | -0.409 | 0.07823 | -0.03 | -5.225
-11.5 | -0.42 | 0.07443 | -0.03 | -5.64
-11 | -0.425 | 0.06991 | -0.03 | -6.076
-10.5 | -0.424 | 0.06567 | -0.03 | -6.456
-10 | -0.42 | 0.06219 | -0.031 | -6.75
-9.5 | -0.412 | 0.05747 | -0.032 | -7.171
-9 | -0.4 | 0.05455 | -0.032 | -7.333
-8.5 | -0.384 | 0.0505 | -0.034 | -7.61
-8 | -0.364 | 0.04706 | -0.036 | -7.741
-7.5 | -0.34 | 0.04442 | -0.037 | -7.646
-7 | -0.311 | 0.04134 | -0.038 | -7.532
-6.5 | -0.344 | 0.0071 | -0.071 | -48.485
-6 | -0.299 | 0.00691 | -0.072 | -43.347
-5.5 | -0.251 | 0.00672 | -0.072 | -37.398
-5 | -0.2 | 0.00656 | -0.073 | -30.485
-4.5 | -0.146 | 0.00644 | -0.074 | -22.737
-4 | -0.091 | 0.00632 | -0.074 | -14.359
-3.5 | -0.034 | 0.00623 | -0.075 | -5.425
-3 | 0.024 | 0.00612 | -0.076 | 3.929
-2.5 | 0.082 | 0.00604 | -0.076 | 13.648
-2 | 0.141 | 0.00597 | -0.077 | 23.637
-1.5 | 0.2 | 0.00583 | -0.078 | 34.27
-1 | 0.259 | 0.00578 | -0.078 | 44.726
-0.5 | 0.317 | 0.00448 | -0.079 | 70.81
0 | 0.376 | 0.00452 | -0.079 | 83.229
0.5 | 0.435 | 0.00456 | -0.08 | 95.223
1 | 0.493 | 0.00464 | -0.081 | 106.255
1.5 | 0.551 | 0.00473 | -0.081 | 116.462
2 | 0.608 | 0.00484 | -0.082 | 125.614
2.5 | 0.666 | 0.00503 | -0.083 | 132.189
3 | 0.722 | 0.00787 | -0.083 | 91.766
3.5 | 0.777 | 0.00818 | -0.084 | 94.892
4 | 0.829 | 0.00848 | -0.085 | 97.807
4.5 | 0.879 | 0.00888 | -0.085 | 99.04
5 | 0.926 | 0.00931 | -0.086 | 99.499
5.5 | 0.969 | 0.00968 | -0.086 | 100.147
6 | 1.008 | 0.01006 | -0.087 | 100.18
6.5 | 1.042 | 0.01047 | -0.088 | 99.57
7 | 1.071 | 0.01099 | -0.088 | 97.48
7.5 | 1.089 | 0.01152 | -0.089 | 94.554
8 | 1.094 | 0.01215 | -0.089 | 90.05
8.5 | 1.088 | 0.01146 | -0.09 | 94.882
9 | 1.072 | 0.01132 | -0.09 | 94.734
9.5 | 1.044 | 0.01335 | -0.09 | 78.245
10 | 1.014 | 0.01399 | -0.091 | 72.46
10.5 | 0.804 | 0.06187 | -0.054 | 12.991
11 | 0.767 | 0.06787 | -0.05 | 11.294
11.5 | 0.729 | 0.07326 | -0.049 | 9.956
12 | 0.691 | 0.07826 | -0.048 | 8.832
12.5 | 0.652 | 0.08304 | -0.048 | 7.857
13 | 0.614 | 0.08716 | -0.049 | 7.043

## 74. Re 5M Mach 0.00 (2)
BIGFOIL.COM POLAR EXPORT
NACA65A409
NACA65A409 |  |  |  | Cl Max: | 1.6449 | at alpha= | 17 | deg
XFOIL ncrit=9 |  |  |  | L/D Max: | 124.046 | at alpha= | 1.5 | deg
Re: | 5000000 |  |  | Cd Min: | 0.08766 | at alpha= | 19 | deg
Mach: | 0 |  |  | Cl=0 at alpha= | -3.4774 | deg
|  |  |  | @ Cl=0.1, Cd= | 0.0049483
|  |  |  | @ Cl=0.4, Cd= | 0.0036526
|  |  |  | @ Cl=0.6, Cd= | 0.0059765
alpha (deg) | Cl | Cd | Cm | Cl/Cd
-14 | -1.0867 | 0.02526 | -0.0844 | -43.0206
-13.5 | -1.0458 | 0.0209 | -0.0869 | -50.0383
-13 | -0.9991 | 0.01797 | -0.0886 | -55.5982
-12.5 | -0.9316 | 0.01615 | -0.0936 | -57.6842
-12 | -0.868 | 0.01448 | -0.0974 | -59.9448
-11.5 | -0.8093 | 0.01364 | -0.0993 | -59.3328
-11 | -0.7598 | 0.01266 | -0.0992 | -60.0158
-10.5 | -0.7052 | 0.0128 | -0.0995 | -55.0938
-10 | -0.6652 | 0.0109 | -0.0975 | -61.0275
-9.5 | -0.6188 | 0.0099 | -0.0963 | -62.5051
-9 | -0.57 | 0.00929 | -0.0954 | -61.3563
-8.5 | -0.5195 | 0.00879 | -0.0948 | -59.1013
-8 | -0.4694 | 0.00832 | -0.0941 | -56.4183
-7.5 | -0.4168 | 0.00801 | -0.0938 | -52.035
-7 | -0.3641 | 0.0078 | -0.0935 | -46.6795
-6.5 | -0.3164 | 0.00699 | -0.0921 | -45.2647
-6 | -0.2645 | 0.00658 | -0.0916 | -40.1976
-5.5 | -0.2125 | 0.00629 | -0.091 | -33.7838
-5 | -0.1602 | 0.00597 | -0.0905 | -26.8342
-4.5 | -0.1074 | 0.00572 | -0.0901 | -18.7762
-4 | -0.0552 | 0.00544 | -0.0895 | -10.1471
-3.5 | -0.0024 | 0.00525 | -0.089 | -0.45714
-3 | 0.0507 | 0.00508 | -0.0885 | 9.9803
-2.5 | 0.1031 | 0.00494 | -0.0879 | 20.8704
-2 | 0.1548 | 0.00482 | -0.0872 | 32.1162
-1.5 | 0.2072 | 0.00476 | -0.0866 | 43.5294
-1 | 0.2589 | 0.00466 | -0.0859 | 55.5579
-0.5 | 0.3055 | 0.00428 | -0.0842 | 71.3785
0 | 0.3474 | 0.00368 | -0.0816 | 94.4022
0.5 | 0.3932 | 0.00364 | -0.0796 | 108.022
1 | 0.4416 | 0.00373 | -0.0781 | 118.3914
1.5 | 0.4875 | 0.00393 | -0.0762 | 124.0458
2 | 0.5269 | 0.00448 | -0.0729 | 117.6116
3 | 0.6031 | 0.00604 | -0.0661 | 99.851
3.5 | 0.6437 | 0.00669 | -0.0632 | 96.2182
4.5 | 0.8494 | 0.00723 | -0.0865 | 117.4827
5 | 0.8949 | 0.00767 | -0.0846 | 116.6754
5.5 | 0.9444 | 0.00809 | -0.0837 | 116.7367
6 | 0.9943 | 0.00849 | -0.0828 | 117.1143
6.5 | 1.0437 | 0.00891 | -0.0819 | 117.138
7 | 1.0916 | 0.00947 | -0.0807 | 115.2693
7.5 | 1.1407 | 0.00991 | -0.0799 | 115.106
8 | 1.1882 | 0.01047 | -0.0787 | 113.4862
8.5 | 1.2335 | 0.01121 | -0.0771 | 110.0357
9 | 1.2775 | 0.01203 | -0.0754 | 106.1929
9.5 | 1.3238 | 0.01259 | -0.0742 | 105.1469
10 | 1.3675 | 0.01334 | -0.0725 | 102.5112
10.5 | 1.4087 | 0.01427 | -0.0704 | 98.7176
11 | 1.4511 | 0.01506 | -0.0687 | 96.3546
11.5 | 1.4878 | 0.01614 | -0.0659 | 92.1809
12 | 1.5186 | 0.01736 | -0.062 | 87.477
12.5 | 1.5494 | 0.01849 | -0.0584 | 83.7966
13 | 1.5753 | 0.02004 | -0.0542 | 78.6078
13.5 | 1.6 | 0.02162 | -0.0503 | 74.0056
14 | 1.6185 | 0.02371 | -0.0457 | 68.2623
14.5 | 1.6269 | 0.02666 | -0.0403 | 61.024
15 | 1.6028 | 0.0325 | -0.0324 | 49.3169
15.5 | 1.6165 | 0.03511 | -0.0293 | 46.041
16 | 1.5787 | 0.04294 | -0.0237 | 36.7653
16.5 | 1.6388 | 0.04119 | -0.0242 | 39.7864
17 | 1.6449 | 0.04505 | -0.0223 | 36.5128
17.5 | 1.6048 | 0.05465 | -0.0206 | 29.3651
18 | 1.5784 | 0.06397 | -0.0216 | 24.6741
18.5 | 1.5588 | 0.07339 | -0.0242 | 21.24
19 | 1.5172 | 0.08766 | -0.0303 | 17.3078

## 75. Re 5M Mach 0.10 (1)
BIGFOIL.COM POLAR EXPORT
NACA65A409
NACA65A409 |  |  |  | Cl Max: | 1.09 | at alpha= | 8 | deg
JavaFoil+Calcfoil stall+Eppler ext transition |  |  |  | L/D Max: | 132.64 | at alpha= | 2.5 | deg
Re: | 5000000 |  |  | Cd Min: | 0.0045 | at alpha= | -0.5 | deg
Mach: | 0.1 |  |  | Cl=0 at alpha= | -3.2069 | deg
|  |  |  | @ Cl=0.1, Cd= | 0.0060341
|  |  |  | @ Cl=0.4, Cd= | 0.0045449
|  |  |  | @ Cl=0.6, Cd= | 0.08747
alpha (deg) | Cl | Cd | Cm | Cl/Cd
-15.5 | -0.256 | 0.1126 | -0.029 | -2.273
-15 | -0.274 | 0.10901 | -0.029 | -2.517
-14.5 | -0.294 | 0.10215 | -0.03 | -2.876
-14 | -0.313 | 0.09647 | -0.03 | -3.247
-13.5 | -0.333 | 0.09163 | -0.03 | -3.632
-13 | -0.352 | 0.08782 | -0.03 | -4.007
-12.5 | -0.37 | 0.08301 | -0.03 | -4.457
-12 | -0.387 | 0.07788 | -0.03 | -4.967
-11.5 | -0.401 | 0.07454 | -0.03 | -5.381
-11 | -0.409 | 0.06986 | -0.03 | -5.855
-10.5 | -0.411 | 0.06622 | -0.03 | -6.207
-10 | -0.409 | 0.06211 | -0.031 | -6.593
-9.5 | -0.404 | 0.05784 | -0.032 | -6.987
-9 | -0.394 | 0.05479 | -0.032 | -7.194
-8.5 | -0.38 | 0.05073 | -0.034 | -7.496
-8 | -0.361 | 0.04753 | -0.035 | -7.604
-7.5 | -0.338 | 0.04475 | -0.036 | -7.551
-7 | -0.31 | 0.04171 | -0.038 | -7.441
-6.5 | -0.344 | 0.00711 | -0.071 | -48.418
-6 | -0.3 | 0.00696 | -0.072 | -43.114
-5.5 | -0.252 | 0.00675 | -0.073 | -37.339
-5 | -0.201 | 0.0066 | -0.073 | -30.416
-4.5 | -0.147 | 0.00645 | -0.074 | -22.789
-4 | -0.091 | 0.00633 | -0.075 | -14.399
-3.5 | -0.034 | 0.00624 | -0.075 | -5.446
-3 | 0.024 | 0.00613 | -0.076 | 3.946
-2.5 | 0.083 | 0.00606 | -0.077 | 13.672
-2 | 0.142 | 0.00597 | -0.077 | 23.745
-1.5 | 0.201 | 0.00583 | -0.078 | 34.44
-1 | 0.26 | 0.00578 | -0.079 | 44.936
-0.5 | 0.319 | 0.0045 | -0.079 | 70.893
0 | 0.378 | 0.00453 | -0.08 | 83.494
0.5 | 0.437 | 0.00457 | -0.08 | 95.569
1 | 0.496 | 0.00464 | -0.081 | 106.71
1.5 | 0.553 | 0.00473 | -0.082 | 116.897
2 | 0.611 | 0.00485 | -0.082 | 126.004
2.5 | 0.669 | 0.00504 | -0.083 | 132.64
3 | 0.726 | 0.0079 | -0.084 | 91.817
3.5 | 0.78 | 0.00821 | -0.084 | 95.089
4 | 0.833 | 0.00851 | -0.085 | 97.906
4.5 | 0.883 | 0.00896 | -0.086 | 98.59
5 | 0.93 | 0.00934 | -0.086 | 99.53
5.5 | 0.973 | 0.00973 | -0.087 | 99.954
6 | 1.011 | 0.01011 | -0.087 | 100.027
6.5 | 1.044 | 0.01057 | -0.088 | 98.766
7 | 1.072 | 0.01106 | -0.089 | 96.862
7.5 | 1.088 | 0.01166 | -0.089 | 93.33
8 | 1.09 | 0.01231 | -0.09 | 88.561
8.5 | 1.08 | 0.01159 | -0.09 | 93.185
9 | 1.059 | 0.01306 | -0.091 | 81.09
9.5 | 1.023 | 0.01368 | -0.09 | 74.748
10 | 0.821 | 0.05542 | -0.058 | 14.815
10.5 | 0.777 | 0.06355 | -0.051 | 12.231
11 | 0.737 | 0.06866 | -0.049 | 10.734
11.5 | 0.696 | 0.07387 | -0.049 | 9.416
12 | 0.654 | 0.07686 | -0.05 | 8.505
12.5 | 0.61 | 0.08265 | -0.049 | 7.38
13 | 0.567 | 0.08747 | -0.05 | 6.488

## 76. Re 5M Mach 0.10 (2)
BIGFOIL.COM POLAR EXPORT
NACA65A409
NACA65A409 |  |  |  | Cl Max: | 1.6009 | at alpha= | 16.5 | deg
XFOIL ncrit=9 |  |  |  | L/D Max: | 124.682 | at alpha= | 1.5 | deg
Re: | 5000000 |  |  | Cd Min: | 0.08637 | at alpha= | 18 | deg
Mach: | 0.1 |  |  | Cl=0 at alpha= | -99 | deg
|  |  |  | @ Cl=0.1, Cd= | 0.00369
|  |  |  | @ Cl=0.4, Cd= | 0.0036489
|  |  |  | @ Cl=0.6, Cd= | 0.0059539
alpha (deg) | Cl | Cd | Cm | Cl/Cd
0 | 0.3492 | 0.00369 | -0.082 | 94.6341
0.5 | 0.3952 | 0.00364 | -0.08 | 108.5714
1 | 0.4438 | 0.00373 | -0.0785 | 118.9812
1.5 | 0.49 | 0.00393 | -0.0765 | 124.6819
2 | 0.5294 | 0.00449 | -0.0732 | 117.9065
3 | 0.6056 | 0.00607 | -0.0662 | 99.7694
3.5 | 0.6465 | 0.00672 | -0.0633 | 96.2054
4 | 0.7418 | 0.00687 | -0.0731 | 107.9767
4.5 | 0.8533 | 0.00726 | -0.0867 | 117.5344
5 | 0.8992 | 0.00771 | -0.0847 | 116.6278
5.5 | 0.9491 | 0.00814 | -0.0837 | 116.5971
6 | 0.9994 | 0.00853 | -0.0828 | 117.163
6.5 | 1.049 | 0.00898 | -0.0818 | 116.8151
7 | 1.0974 | 0.00954 | -0.0805 | 115.0314
7.5 | 1.1466 | 0.01001 | -0.0795 | 114.5455
8 | 1.1942 | 0.0106 | -0.0782 | 112.6604
8.5 | 1.238 | 0.01153 | -0.0761 | 107.3721
9 | 1.2841 | 0.0122 | -0.0746 | 105.2541
9.5 | 1.33 | 0.01284 | -0.0731 | 103.5826
10 | 1.373 | 0.01372 | -0.0711 | 100.0729
10.5 | 1.4136 | 0.01479 | -0.0687 | 95.5781
11 | 1.456 | 0.01564 | -0.0667 | 93.0946
11.5 | 1.4894 | 0.01682 | -0.063 | 88.5493
12 | 1.5187 | 0.01825 | -0.0588 | 83.2164
12.5 | 1.5481 | 0.01959 | -0.0548 | 79.025
13 | 1.5707 | 0.02151 | -0.0501 | 73.0219
13.5 | 1.5898 | 0.02366 | -0.0453 | 67.1936
14 | 1.5924 | 0.02722 | -0.039 | 58.5011
14.5 | 1.5751 | 0.03258 | -0.0317 | 48.3456
15 | 1.587 | 0.03541 | -0.0281 | 44.8178
15.5 | 1.5946 | 0.03877 | -0.0249 | 41.1297
16 | 1.5356 | 0.04948 | -0.0202 | 31.0348
16.5 | 1.6009 | 0.04713 | -0.0203 | 33.9677
17 | 1.5942 | 0.05295 | -0.0191 | 30.1076
17.5 | 1.5264 | 0.06789 | -0.0213 | 22.4834
18 | 1.458 | 0.08637 | -0.0291 | 16.8809

## 77. Re 5M Mach 0.25 (1)
BIGFOIL.COM POLAR EXPORT
NACA65A409
NACA65A409 |  |  |  | Cl Max: | 1.07 | at alpha= | 7.5 | deg
JavaFoil+Calcfoil stall+Eppler ext transition |  |  |  | L/D Max: | 134.322 | at alpha= | 2.5 | deg
Re: | 5000000 |  |  | Cd Min: | 0.00453 | at alpha= | -0.5 | deg
Mach: | 0.25 |  |  | Cl=0 at alpha= | -3.2083 | deg
|  |  |  | @ Cl=0.1, Cd= | 0.0060528
|  |  |  | @ Cl=0.4, Cd= | 0.08937
|  |  |  | @ Cl=0.6, Cd= | 0.08937
alpha (deg) | Cl | Cd | Cm | Cl/Cd
-13.5 | -0.059 | 0.09213 | -0.032 | -0.636
-13 | -0.056 | 0.08677 | -0.032 | -0.643
-12.5 | -0.099 | 0.08504 | -0.032 | -1.168
-12 | -0.174 | 0.07973 | -0.032 | -2.183
-11.5 | -0.227 | 0.07549 | -0.032 | -3.01
-11 | -0.267 | 0.07127 | -0.032 | -3.741
-10.5 | -0.296 | 0.06729 | -0.032 | -4.392
-10 | -0.318 | 0.06304 | -0.032 | -5.048
-9.5 | -0.334 | 0.05998 | -0.032 | -5.569
-9 | -0.343 | 0.05626 | -0.032 | -6.091
-8.5 | -0.344 | 0.05199 | -0.034 | -6.618
-8 | -0.338 | 0.04905 | -0.034 | -6.881
-7.5 | -0.323 | 0.04607 | -0.035 | -7.022
-7 | -0.303 | 0.04358 | -0.035 | -6.941
-6.5 | -0.276 | 0.04012 | -0.039 | -6.882
-6 | -0.301 | 0.00703 | -0.074 | -42.796
-5.5 | -0.255 | 0.00687 | -0.075 | -37.107
-5 | -0.204 | 0.0067 | -0.075 | -30.492
-4.5 | -0.15 | 0.00653 | -0.076 | -22.987
-4 | -0.093 | 0.00639 | -0.077 | -14.6
-3.5 | -0.035 | 0.00629 | -0.077 | -5.541
-3 | 0.025 | 0.00619 | -0.078 | 4.012
-2.5 | 0.085 | 0.00607 | -0.079 | 14.005
-2 | 0.146 | 0.006 | -0.079 | 24.262
-1.5 | 0.206 | 0.00586 | -0.08 | 35.224
-1 | 0.267 | 0.00581 | -0.081 | 45.967
-0.5 | 0.328 | 0.00453 | -0.081 | 72.424
0 | 0.388 | 0.00456 | -0.082 | 85.254
0.5 | 0.449 | 0.0046 | -0.083 | 97.496
1 | 0.509 | 0.00469 | -0.083 | 108.58
1.5 | 0.569 | 0.00478 | -0.084 | 118.852
2 | 0.628 | 0.0049 | -0.085 | 128.112
2.5 | 0.687 | 0.00512 | -0.085 | 134.322
3 | 0.745 | 0.00808 | -0.086 | 92.201
3.5 | 0.801 | 0.00838 | -0.087 | 95.533
4 | 0.854 | 0.0088 | -0.087 | 97.076
4.5 | 0.904 | 0.00919 | -0.088 | 98.34
5 | 0.95 | 0.00963 | -0.089 | 98.679
5.5 | 0.99 | 0.01005 | -0.089 | 98.526
6 | 1.025 | 0.01053 | -0.09 | 97.318
6.5 | 1.051 | 0.01105 | -0.09 | 95.088
7 | 1.069 | 0.01162 | -0.091 | 92
7.5 | 1.07 | 0.01232 | -0.092 | 86.868
8 | 1.047 | 0.01172 | -0.092 | 89.316
8.5 | 1.005 | 0.01315 | -0.092 | 76.468
9 | 0.779 | 0.0521 | -0.056 | 14.954
9.5 | 0.713 | 0.05866 | -0.049 | 12.161
10 | 0.643 | 0.06375 | -0.048 | 10.079
10.5 | 0.563 | 0.06839 | -0.048 | 8.227
11 | 0.476 | 0.07297 | -0.048 | 6.519
11.5 | 0.382 | 0.07849 | -0.047 | 4.871
12 | 0.28 | 0.08283 | -0.047 | 3.382
12.5 | 0.12 | 0.08937 | -0.047 | 1.345

## 78. Re 5M Mach 0.25 (2)
BIGFOIL.COM POLAR EXPORT
NACA65A409
NACA65A409 |  |  |  | Cl Max: | 1.4396 | at alpha= | 11.5 | deg
XFOIL ncrit=9 |  |  |  | L/D Max: | 127.172 | at alpha= | 1.5 | deg
Re: | 5000000 |  |  | Cd Min: | 0.20129 | at alpha= | 16.5 | deg
Mach: | 0.25 |  |  | Cl=0 at alpha= | -99 | deg
|  |  |  | @ Cl=0.1, Cd= | 0.00373
|  |  |  | @ Cl=0.4, Cd= | 0.0036779
|  |  |  | @ Cl=0.6, Cd= | 0.0052121
alpha (deg) | Cl | Cd | Cm | Cl/Cd
0 | 0.359 | 0.00373 | -0.0841 | 96.2466
0.5 | 0.4062 | 0.00367 | -0.082 | 110.6812
1 | 0.4561 | 0.00374 | -0.0804 | 121.9519
1.5 | 0.5036 | 0.00396 | -0.0783 | 127.1717
2 | 0.5433 | 0.00454 | -0.0747 | 119.6696
4 | 0.7466 | 0.00695 | -0.0705 | 107.4245
4.5 | 0.873 | 0.00746 | -0.0868 | 117.0241
5 | 0.9232 | 0.00791 | -0.0851 | 116.713
5.5 | 0.9747 | 0.00839 | -0.0837 | 116.174
6 | 1.0269 | 0.00882 | -0.0824 | 116.4286
6.5 | 1.0768 | 0.00946 | -0.0806 | 113.8266
7 | 1.128 | 0.01 | -0.079 | 112.8
7.5 | 1.177 | 0.01072 | -0.077 | 109.7948
8 | 1.2223 | 0.01175 | -0.0742 | 104.0255
8.5 | 1.2686 | 0.01269 | -0.0715 | 99.9685
9 | 1.3112 | 0.01399 | -0.0682 | 93.7241
9.5 | 1.3511 | 0.01565 | -0.0645 | 86.3323
10 | 1.3839 | 0.01799 | -0.0596 | 76.9261
10.5 | 1.4037 | 0.02157 | -0.053 | 65.0765
11 | 1.4356 | 0.02309 | -0.0483 | 62.1741
11.5 | 1.4396 | 0.02752 | -0.0406 | 52.311
12 | 1.409 | 0.03499 | -0.0307 | 40.2686
12.5 | 1.3551 | 0.04526 | -0.022 | 29.9403
13 | 1.2839 | 0.0576 | -0.0174 | 22.2899
13.5 | 1.2592 | 0.06584 | -0.0175 | 19.1252
14 | 1.2125 | 0.07888 | -0.0222 | 15.3715
14.5 | 1.1546 | 0.09833 | -0.0343 | 11.7421
15 | 1.0768 | 0.13213 | -0.0552 | 8.1495
15.5 | 0.9535 | 0.17923 | -0.0802 | 5.32
16 | 0.947 | 0.19477 | -0.0876 | 4.8621
16.5 | 0.9614 | 0.20129 | -0.0914 | 4.7762

## 79. Re 5M Mach 0.50 (1)
BIGFOIL.COM POLAR EXPORT
NACA65A409
NACA65A409 |  |  |  | Cl Max: | 1.233 | at alpha= | 20 | deg
JavaFoil+Calcfoil stall+Eppler ext transition |  |  |  | L/D Max: | 136.318 | at alpha= | 2 | deg
Re: | 5000000 |  |  | Cd Min: | 0.00465 | at alpha= | -0.5 | deg
Mach: | 0.5 |  |  | Cl=0 at alpha= | -3.2121 | deg
|  |  |  | @ Cl=0.1, Cd= | 0.0062518
|  |  |  | @ Cl=0.4, Cd= | 0.00467
|  |  |  | @ Cl=0.6, Cd= | 0.0049251
alpha (deg) | Cl | Cd | Cm | Cl/Cd
-20 | -0.898 | 0.15677 | -0.035 | -5.731
-19.5 | -0.873 | 0.15094 | -0.035 | -5.782
-19 | -0.847 | 0.14724 | -0.036 | -5.751
-18.5 | -0.821 | 0.14735 | -0.036 | -5.574
-18 | -0.794 | 0.13746 | -0.036 | -5.78
-17.5 | -0.767 | 0.13288 | -0.035 | -5.77
-17 | -0.74 | 0.12864 | -0.036 | -5.756
-16.5 | -0.714 | 0.12332 | -0.036 | -5.792
-16 | -0.688 | 0.12067 | -0.036 | -5.701
-15.5 | -0.662 | 0.11371 | -0.037 | -5.82
-15 | -0.635 | 0.10938 | -0.037 | -5.809
-14.5 | -0.608 | 0.10761 | -0.037 | -5.652
-14 | -0.581 | 0.09791 | -0.037 | -5.937
-13.5 | -0.555 | 0.09195 | -0.037 | -6.034
-13 | -0.527 | 0.10905 | -0.036 | -4.834
-12.5 | -0.502 | 0.07886 | -0.038 | -6.362
-12 | -0.475 | 0.07377 | -0.039 | -6.442
-11.5 | -0.447 | 0.08561 | -0.036 | -5.222
-11 | -0.42 | 0.07588 | -0.037 | -5.54
-10.5 | -0.394 | 0.06737 | -0.038 | -5.845
-10 | -0.367 | 0.0613 | -0.039 | -5.992
-9.5 | -0.341 | 0.05701 | -0.04 | -5.975
-9 | -0.313 | 0.05897 | -0.038 | -5.306
-8.5 | -0.286 | 0.05676 | -0.036 | -5.03
-8 | -0.259 | 0.05145 | -0.038 | -5.033
-7.5 | -0.232 | 0.04714 | -0.04 | -4.927
-7 | -0.206 | 0.04352 | -0.042 | -4.726
-6.5 | -0.179 | 0.03932 | -0.046 | -4.563
-6 | -0.151 | 0.04083 | -0.039 | -3.697
-5.5 | -0.124 | 0.0389 | -0.038 | -3.182
-5 | -0.16 | 0.03681 | -0.038 | -4.341
-4.5 | -0.158 | 0.00691 | -0.085 | -22.866
-4 | -0.101 | 0.00671 | -0.086 | -15.13
-3.5 | -0.038 | 0.00653 | -0.087 | -5.882
-3 | 0.028 | 0.00639 | -0.087 | 4.316
-2.5 | 0.095 | 0.00626 | -0.088 | 15.134
-2 | 0.162 | 0.00615 | -0.089 | 26.432
-1.5 | 0.23 | 0.00599 | -0.089 | 38.447
-1 | 0.298 | 0.00594 | -0.09 | 50.226
-0.5 | 0.366 | 0.00465 | -0.091 | 78.73
0 | 0.434 | 0.00469 | -0.092 | 92.577
0.5 | 0.502 | 0.00478 | -0.092 | 105.003
1 | 0.569 | 0.00485 | -0.093 | 117.321
1.5 | 0.635 | 0.00501 | -0.094 | 126.803
2 | 0.702 | 0.00515 | -0.095 | 136.318
2.5 | 0.767 | 0.00849 | -0.095 | 90.298
3 | 0.83 | 0.00886 | -0.096 | 93.689
3.5 | 0.889 | 0.00928 | -0.097 | 95.831
4 | 0.942 | 0.00989 | -0.098 | 95.198
4.5 | 0.983 | 0.01058 | -0.098 | 92.934
5 | 1.005 | 0.01133 | -0.099 | 88.67
5.5 | 0.984 | 0.01225 | -0.1 | 80.33
6 | 0.612 | 0.01152 | -0.1 | 53.163
6.5 | 0.523 | 0.0431 | -0.053 | 12.127
7 | 0.547 | 0.04891 | -0.047 | 11.179
7.5 | 0.706 | 0.01429 | -0.102 | 49.42
8 | 0.602 | 0.05119 | -0.054 | 11.763
8.5 | 0.626 | 0.06005 | -0.049 | 10.419
9 | 0.791 | 0.01683 | -0.102 | 47.021
9.5 | 0.681 | 0.06009 | -0.055 | 11.329
10 | 0.705 | 0.06831 | -0.052 | 10.32
10.5 | 0.73 | 0.0776 | -0.052 | 9.413
11 | 0.758 | 0.07093 | -0.056 | 10.693
11.5 | 0.784 | 0.0765 | -0.056 | 10.249
12 | 0.809 | 0.08408 | -0.055 | 9.626
12.5 | 0.835 | 0.09513 | -0.056 | 8.781
13 | 0.862 | 0.09507 | -0.058 | 9.065
13.5 | 0.887 | 0.09988 | -0.058 | 8.884
14 | 0.913 | 0.10319 | -0.058 | 8.846
14.5 | 0.938 | 0.10744 | -0.059 | 8.732
15 | 0.966 | 0.11051 | -0.062 | 8.741
15.5 | 0.993 | 0.12099 | -0.064 | 8.204
16 | 1.016 | 0.12036 | -0.062 | 8.441
16.5 | 1.041 | 0.12422 | -0.063 | 8.382
17 | 1.068 | 0.13018 | -0.065 | 8.201
17.5 | 1.099 | 0.13454 | -0.07 | 8.17
18 | 1.127 | 0.14037 | -0.072 | 8.031
18.5 | 1.144 | 0.14653 | -0.067 | 7.81
19 | 1.17 | 0.14928 | -0.069 | 7.841
19.5 | 1.203 | 0.15108 | -0.074 | 7.965
20 | 1.233 | 0.15494 | -0.077 | 7.957

## 80. Re 5M Mach 0.50 (2)
BIGFOIL.COM POLAR EXPORT
NACA65A409
NACA65A409 |  |  |  | Cl Max: | 1.1722 | at alpha= | 7 | deg
XFOIL ncrit=9 |  |  |  | L/D Max: | 138.84 | at alpha= | 1.5 | deg
Re: | 5000000 |  |  | Cd Min: | 0.26678 | at alpha= | -20 | deg
Mach: | 0.5 |  |  | Cl=0 at alpha= | -3.4277 | deg
|  |  |  | @ Cl=0.1, Cd= | 0.0052553
|  |  |  | @ Cl=0.4, Cd= | 0.0040265
|  |  |  | @ Cl=0.6, Cd= | 0.0046706
alpha (deg) | Cl | Cd | Cm | Cl/Cd
-20 | -0.7254 | 0.26678 | 0.0335 | -2.7191
-19.5 | -0.7036 | 0.25857 | 0.0285 | -2.7211
-19 | -0.6819 | 0.25043 | 0.0236 | -2.7229
-18.5 | -0.6594 | 0.242 | 0.0188 | -2.7248
-18 | -0.638 | 0.23369 | 0.0141 | -2.7301
-17.5 | -0.617 | 0.2252 | 0.0095 | -2.7398
-17 | -0.597 | 0.21732 | 0.005 | -2.7471
-16.5 | -0.5773 | 0.20871 | 0.0007 | -2.766
-16 | -0.5579 | 0.19964 | -0.0036 | -2.7945
-15.5 | -0.5382 | 0.19203 | -0.0078 | -2.8027
-15 | -0.5193 | 0.18405 | -0.0118 | -2.8215
-14.5 | -0.4997 | 0.17704 | -0.0155 | -2.8225
-14 | -0.481 | 0.16905 | -0.0192 | -2.8453
-13.5 | -0.4638 | 0.161 | -0.0228 | -2.8807
-13 | -0.4481 | 0.1532 | -0.0262 | -2.9249
-12.5 | -0.4394 | 0.14338 | -0.0295 | -3.0646
-12 | -0.4143 | 0.13499 | -0.0361 | -3.0691
-11.5 | -0.391 | 0.1259 | -0.0431 | -3.1056
-11 | -0.3729 | 0.11753 | -0.048 | -3.1728
-10.5 | -0.3604 | 0.10942 | -0.0521 | -3.2937
-10 | -0.3364 | 0.10399 | -0.0556 | -3.2349
-9.5 | -0.3369 | 0.09355 | -0.0601 | -3.6013
-9 | -0.3219 | 0.08662 | -0.0642 | -3.7162
-8.5 | -0.3169 | 0.07775 | -0.0695 | -4.0759
-8 | -0.3086 | 0.06948 | -0.0754 | -4.4416
-7.5 | -0.3058 | 0.05938 | -0.0852 | -5.1499
-7 | -0.2751 | 0.04677 | -0.1086 | -5.882
-6.5 | -0.2352 | 0.03537 | -0.1238 | -6.6497
-6 | -0.213 | 0.02627 | -0.1259 | -8.1081
-5.5 | -0.1922 | 0.01842 | -0.1221 | -10.4343
-5 | -0.1733 | 0.01029 | -0.1154 | -16.8416
-4.5 | -0.1231 | 0.00756 | -0.1113 | -16.2831
-4 | -0.0668 | 0.00642 | -0.1079 | -10.405
-3.5 | -0.0087 | 0.00574 | -0.1051 | -1.5157
-3 | 0.0515 | 0.00539 | -0.103 | 9.5547
-2.5 | 0.1127 | 0.00522 | -0.1015 | 21.59
-2 | 0.1739 | 0.00508 | -0.1002 | 34.2323
-1.5 | 0.2348 | 0.00494 | -0.0991 | 47.5304
-1 | 0.2962 | 0.00488 | -0.0982 | 60.6967
-0.5 | 0.355 | 0.00471 | -0.0969 | 75.3715
0 | 0.4024 | 0.00399 | -0.0936 | 100.8521
0.5 | 0.4529 | 0.00378 | -0.0905 | 119.8148
1.5 | 0.5623 | 0.00405 | -0.086 | 138.8395
2 | 0.603 | 0.00472 | -0.0808 | 127.7542
2.5 | 0.6334 | 0.0059 | -0.0737 | 107.3559
3 | 0.6699 | 0.00695 | -0.0677 | 96.3885
3.5 | 0.7243 | 0.00734 | -0.065 | 98.6785
4 | 0.7847 | 0.00761 | -0.0633 | 103.1143
4.5 | 0.9491 | 0.00825 | -0.0843 | 115.0424
5 | 1.0207 | 0.00898 | -0.0839 | 113.6637
5.5 | 1.0769 | 0.00979 | -0.0798 | 110
6 | 1.1193 | 0.01138 | -0.0727 | 98.3568
6.5 | 1.1469 | 0.01431 | -0.0632 | 80.1468
7 | 1.1722 | 0.02325 | -0.0555 | 50.4172
7.5 | 1.1654 | 0.03134 | -0.0448 | 37.1857
8 | 1.1391 | 0.03743 | -0.0331 | 30.4328
8.5 | 1.1042 | 0.04441 | -0.0246 | 24.8638
9 | 1.0673 | 0.05257 | -0.0203 | 20.3025
9.5 | 1.0296 | 0.06255 | -0.0208 | 16.4604
10 | 0.9925 | 0.07516 | -0.0266 | 13.2052
10.5 | 0.96 | 0.09201 | -0.0384 | 10.4336
11 | 0.9486 | 0.10739 | -0.0483 | 8.8332
11.5 | 0.9287 | 0.12272 | -0.0566 | 7.5676
12 | 0.9187 | 0.13608 | -0.0634 | 6.7512

## 81. Re 6M Mach 0.00 (1)
BIGFOIL.COM POLAR EXPORT
NACA65A409
NACA65A409 |  |  |  | Cl Max: | 1.094 | at alpha= | 8 | deg
JavaFoil+Calcfoil stall+Eppler ext transition |  |  |  | L/D Max: | 129.361 | at alpha= | 2.5 | deg
Re: | 6000000 |  |  | Cd Min: | 0.00445 | at alpha= | -0.5 | deg
Mach: | 0 |  |  | Cl=0 at alpha= | -3.2069 | deg
|  |  |  | @ Cl=0.1, Cd= | 0.0058986
|  |  |  | @ Cl=0.4, Cd= | 0.0045163
|  |  |  | @ Cl=0.6, Cd= | 0.0048733
alpha (deg) | Cl | Cd | Cm | Cl/Cd
-16 | -0.28 | 0.11915 | -0.029 | -2.347
-15.5 | -0.296 | 0.11082 | -0.029 | -2.672
-15 | -0.313 | 0.10529 | -0.03 | -2.973
-14.5 | -0.33 | 0.10047 | -0.03 | -3.286
-14 | -0.347 | 0.09502 | -0.03 | -3.654
-13.5 | -0.364 | 0.08997 | -0.03 | -4.048
-13 | -0.38 | 0.08611 | -0.03 | -4.418
-12.5 | -0.395 | 0.08191 | -0.03 | -4.828
-12 | -0.409 | 0.0768 | -0.03 | -5.325
-11.5 | -0.42 | 0.07333 | -0.03 | -5.727
-11 | -0.425 | 0.06864 | -0.031 | -6.193
-10.5 | -0.424 | 0.06523 | -0.031 | -6.504
-10 | -0.42 | 0.06119 | -0.032 | -6.866
-9.5 | -0.412 | 0.05725 | -0.033 | -7.202
-9 | -0.4 | 0.05414 | -0.033 | -7.393
-8.5 | -0.385 | 0.04974 | -0.035 | -7.739
-8 | -0.365 | 0.04645 | -0.037 | -7.855
-7.5 | -0.34 | 0.04427 | -0.037 | -7.672
-7 | -0.314 | 0.03888 | -0.043 | -8.074
-6.5 | -0.344 | 0.00702 | -0.071 | -49.016
-6 | -0.299 | 0.0068 | -0.072 | -44.061
-5.5 | -0.251 | 0.00663 | -0.072 | -37.875
-5 | -0.2 | 0.00649 | -0.073 | -30.839
-4.5 | -0.146 | 0.00634 | -0.074 | -23.095
-4 | -0.091 | 0.0062 | -0.074 | -14.639
-3.5 | -0.034 | 0.00611 | -0.075 | -5.531
-3 | 0.024 | 0.00601 | -0.076 | 4.006
-2.5 | 0.082 | 0.00592 | -0.076 | 13.912
-2 | 0.141 | 0.00585 | -0.077 | 24.094
-1.5 | 0.2 | 0.00574 | -0.078 | 34.827
-1 | 0.259 | 0.00565 | -0.078 | 45.716
-0.5 | 0.317 | 0.00445 | -0.079 | 71.348
0 | 0.376 | 0.0045 | -0.079 | 83.61
0.5 | 0.435 | 0.00454 | -0.08 | 95.624
1 | 0.493 | 0.00461 | -0.081 | 106.833
1.5 | 0.551 | 0.00471 | -0.081 | 116.892
2 | 0.608 | 0.0049 | -0.082 | 124.258
2.5 | 0.666 | 0.00514 | -0.083 | 129.361
3 | 0.722 | 0.00769 | -0.083 | 93.862
3.5 | 0.777 | 0.00796 | -0.084 | 97.524
4 | 0.829 | 0.00825 | -0.085 | 100.519
4.5 | 0.879 | 0.00867 | -0.085 | 101.413
5 | 0.926 | 0.00906 | -0.086 | 102.187
5.5 | 0.969 | 0.00941 | -0.086 | 102.997
6 | 1.008 | 0.00978 | -0.087 | 103.135
6.5 | 1.042 | 0.01019 | -0.088 | 102.312
7 | 1.071 | 0.01065 | -0.088 | 100.523
7.5 | 1.089 | 0.01119 | -0.089 | 97.308
8 | 1.094 | 0.01179 | -0.089 | 92.806
8.5 | 1.09 | 0.01238 | -0.09 | 88.009
9 | 1.073 | 0.01169 | -0.09 | 91.816
9.5 | 1.047 | 0.01327 | -0.091 | 78.934
10 | 1.016 | 0.01383 | -0.091 | 73.459
10.5 | 0.969 | 0.01503 | -0.09 | 64.437
11 | 0.769 | 0.06607 | -0.052 | 11.638
11.5 | 0.73 | 0.07199 | -0.05 | 10.146
12 | 0.692 | 0.07714 | -0.049 | 8.969
12.5 | 0.653 | 0.08193 | -0.049 | 7.97
13 | 0.614 | 0.08617 | -0.05 | 7.13

## 82. Re 6M Mach 0.00 (2)
BIGFOIL.COM POLAR EXPORT
NACA65A409
NACA65A409 |  |  |  | Cl Max: | 1.7089 | at alpha= | 17 | deg
XFOIL ncrit=9 |  |  |  | L/D Max: | 121.99 | at alpha= | 6 | deg
Re: | 6000000 |  |  | Cd Min: | 0.09452 | at alpha= | 19.5 | deg
Mach: | 0 |  |  | Cl=0 at alpha= | -3.4697 | deg
|  |  |  | @ Cl=0.1, Cd= | 0.0048141
|  |  |  | @ Cl=0.4, Cd= | 0.0036988
|  |  |  | @ Cl=0.6, Cd= | 0.0060223
alpha (deg) | Cl | Cd | Cm | Cl/Cd
-14.5 | -1.1146 | 0.02921 | -0.0843 | -38.1582
-14 | -1.0943 | 0.02249 | -0.0859 | -48.6572
-13.5 | -1.053 | 0.01924 | -0.087 | -54.7297
-13 | -1.0064 | 0.0161 | -0.0886 | -62.5093
-12.5 | -0.9345 | 0.01437 | -0.0943 | -65.0313
-12 | -0.8701 | 0.01308 | -0.098 | -66.5214
-11.5 | -0.8174 | 0.01236 | -0.0984 | -66.1327
-11 | -0.7682 | 0.01155 | -0.098 | -66.5108
-10.5 | -0.7151 | 0.01154 | -0.098 | -61.9671
-10 | -0.6675 | 0.01066 | -0.0971 | -62.6173
-9.5 | -0.6234 | 0.0094 | -0.0955 | -66.3191
-9 | -0.5748 | 0.0087 | -0.0946 | -66.069
-8.5 | -0.5248 | 0.00818 | -0.0938 | -64.1565
-8 | -0.4734 | 0.00775 | -0.0933 | -61.0839
-7.5 | -0.4211 | 0.00751 | -0.0929 | -56.0719
-7 | -0.3679 | 0.0073 | -0.0927 | -50.3973
-6.5 | -0.3169 | 0.00679 | -0.0921 | -46.6716
-6 | -0.2668 | 0.0063 | -0.0911 | -42.3492
-5.5 | -0.2144 | 0.00597 | -0.0906 | -35.9129
-5 | -0.1617 | 0.0057 | -0.0902 | -28.3684
-4.5 | -0.109 | 0.00547 | -0.0897 | -19.9269
-4 | -0.0559 | 0.00527 | -0.0893 | -10.6072
-3.5 | -0.0032 | 0.00506 | -0.0888 | -0.63241
-3 | 0.0497 | 0.00493 | -0.0883 | 10.0811
-2.5 | 0.1018 | 0.00481 | -0.0877 | 21.1642
-2 | 0.1537 | 0.00471 | -0.087 | 32.6327
-1.5 | 0.2063 | 0.00465 | -0.0864 | 44.3656
-1 | 0.2578 | 0.00461 | -0.0856 | 55.9219
-0.5 | 0.3059 | 0.00436 | -0.0842 | 70.1606
0 | 0.3493 | 0.00379 | -0.0819 | 92.1636
0.5 | 0.393 | 0.00369 | -0.0795 | 106.5041
1 | 0.4406 | 0.00375 | -0.0779 | 117.4933
1.5 | 0.4838 | 0.0041 | -0.0754 | 118
2 | 0.5218 | 0.00472 | -0.0719 | 110.5508
2.5 | 0.5605 | 0.00545 | -0.0686 | 102.844
3 | 0.6026 | 0.00606 | -0.066 | 99.4389
3.5 | 0.647 | 0.00658 | -0.0639 | 98.3283
4 | 0.6947 | 0.00673 | -0.0624 | 103.2244
4.5 | 0.8143 | 0.00696 | -0.0781 | 116.9971
5 | 0.8977 | 0.00744 | -0.0852 | 120.6586
5.5 | 0.9486 | 0.00784 | -0.0845 | 120.9949
6 | 0.9991 | 0.00819 | -0.0838 | 121.9902
6.5 | 1.0485 | 0.00863 | -0.0829 | 121.4948
7 | 1.0976 | 0.0091 | -0.082 | 120.6154
7.5 | 1.1465 | 0.00955 | -0.0811 | 120.0524
8 | 1.1942 | 0.01011 | -0.0799 | 118.1207
8.5 | 1.2396 | 0.01086 | -0.0783 | 114.1436
9 | 1.2863 | 0.01143 | -0.0771 | 112.5372
9.5 | 1.333 | 0.01197 | -0.076 | 111.3617
10 | 1.3769 | 0.01272 | -0.0743 | 108.2469
10.5 | 1.4188 | 0.0136 | -0.0723 | 104.3235
11 | 1.4615 | 0.01435 | -0.0706 | 101.8467
11.5 | 1.5003 | 0.01547 | -0.0682 | 96.9813
12 | 1.5318 | 0.01671 | -0.0644 | 91.6697
12.5 | 1.5625 | 0.01784 | -0.0607 | 87.5841
13 | 1.5865 | 0.01952 | -0.0561 | 81.2756
13.5 | 1.6074 | 0.02141 | -0.0514 | 75.0771
14 | 1.6133 | 0.02454 | -0.0451 | 65.7416
14.5 | 1.6304 | 0.02666 | -0.0408 | 61.1553
15 | 1.6498 | 0.02858 | -0.0373 | 57.7257
15.5 | 1.6682 | 0.03065 | -0.034 | 54.4274
16 | 1.6501 | 0.0361 | -0.0281 | 45.7091
16.5 | 1.6985 | 0.03559 | -0.0281 | 47.7241
17 | 1.7089 | 0.03869 | -0.0255 | 44.169
17.5 | 1.6899 | 0.045 | -0.0222 | 37.5533
18 | 1.6795 | 0.05105 | -0.0208 | 32.8991
18.5 | 1.6761 | 0.05687 | -0.0206 | 29.4725
19 | 1.6638 | 0.06435 | -0.0215 | 25.8555
19.5 | 1.5233 | 0.09452 | -0.0337 | 16.1162
20 | 1.5775 | 0.09194 | -0.0317 | 17.1579

## 83. Re 6M Mach 0.10 (1)
BIGFOIL.COM POLAR EXPORT
NACA65A409
NACA65A409 |  |  |  | Cl Max: | 1.09 | at alpha= | 8 | deg
JavaFoil+Calcfoil stall+Eppler ext transition |  |  |  | L/D Max: | 129.739 | at alpha= | 2.5 | deg
Re: | 6000000 |  |  | Cd Min: | 0.00446 | at alpha= | -0.5 | deg
Mach: | 0.1 |  |  | Cl=0 at alpha= | -3.2069 | deg
|  |  |  | @ Cl=0.1, Cd= | 0.0059098
|  |  |  | @ Cl=0.4, Cd= | 0.0045186
|  |  |  | @ Cl=0.6, Cd= | 0.08599
alpha (deg) | Cl | Cd | Cm | Cl/Cd
-15.5 | -0.256 | 0.112 | -0.03 | -2.286
-15 | -0.275 | 0.10716 | -0.03 | -2.562
-14.5 | -0.294 | 0.10132 | -0.03 | -2.9
-14 | -0.313 | 0.0953 | -0.03 | -3.289
-13.5 | -0.333 | 0.09032 | -0.031 | -3.687
-13 | -0.352 | 0.08639 | -0.031 | -4.076
-12.5 | -0.37 | 0.08185 | -0.03 | -4.523
-12 | -0.387 | 0.07757 | -0.03 | -4.987
-11.5 | -0.401 | 0.07291 | -0.031 | -5.505
-11 | -0.409 | 0.06999 | -0.03 | -5.846
-10.5 | -0.411 | 0.06517 | -0.031 | -6.313
-10 | -0.41 | 0.06171 | -0.032 | -6.64
-9.5 | -0.404 | 0.05778 | -0.033 | -6.999
-9 | -0.394 | 0.05451 | -0.033 | -7.235
-8.5 | -0.381 | 0.05004 | -0.035 | -7.609
-8 | -0.362 | 0.04687 | -0.037 | -7.723
-7.5 | -0.338 | 0.04416 | -0.037 | -7.664
-7 | -0.311 | 0.04091 | -0.039 | -7.608
-6.5 | -0.344 | 0.00702 | -0.071 | -48.989
-6 | -0.3 | 0.00684 | -0.072 | -43.815
-5.5 | -0.252 | 0.00665 | -0.073 | -37.889
-5 | -0.201 | 0.0065 | -0.073 | -30.879
-4.5 | -0.147 | 0.00634 | -0.074 | -23.16
-4 | -0.091 | 0.00624 | -0.075 | -14.611
-3.5 | -0.034 | 0.00612 | -0.075 | -5.553
-3 | 0.024 | 0.00603 | -0.076 | 4.009
-2.5 | 0.083 | 0.00593 | -0.077 | 13.975
-2 | 0.142 | 0.00586 | -0.077 | 24.204
-1.5 | 0.201 | 0.00574 | -0.078 | 34.971
-1 | 0.26 | 0.00567 | -0.079 | 45.861
-0.5 | 0.319 | 0.00446 | -0.079 | 71.498
0 | 0.378 | 0.0045 | -0.08 | 83.993
0.5 | 0.437 | 0.00455 | -0.08 | 96.058
1 | 0.496 | 0.00462 | -0.081 | 107.291
1.5 | 0.553 | 0.00471 | -0.082 | 117.38
2 | 0.611 | 0.0049 | -0.082 | 124.697
2.5 | 0.669 | 0.00516 | -0.083 | 129.739
3 | 0.726 | 0.0077 | -0.084 | 94.163
3.5 | 0.78 | 0.00798 | -0.084 | 97.724
4 | 0.833 | 0.0083 | -0.085 | 100.305
4.5 | 0.883 | 0.00871 | -0.086 | 101.409
5 | 0.93 | 0.00909 | -0.086 | 102.239
5.5 | 0.973 | 0.00946 | -0.087 | 102.789
6 | 1.011 | 0.00982 | -0.087 | 102.938
6.5 | 1.044 | 0.01025 | -0.088 | 101.846
7 | 1.072 | 0.01072 | -0.089 | 99.983
7.5 | 1.088 | 0.01127 | -0.089 | 96.513
8 | 1.09 | 0.01189 | -0.09 | 91.68
8.5 | 1.082 | 0.01256 | -0.09 | 86.162
9 | 1.061 | 0.01184 | -0.091 | 89.565
9.5 | 1.028 | 0.01347 | -0.091 | 76.325
10 | 0.989 | 0.01422 | -0.091 | 69.532
10.5 | 0.787 | 0.05839 | -0.059 | 13.479
11 | 0.739 | 0.06743 | -0.051 | 10.956
11.5 | 0.696 | 0.07264 | -0.049 | 9.584
12 | 0.655 | 0.07584 | -0.051 | 8.635
12.5 | 0.61 | 0.08156 | -0.05 | 7.485
13 | 0.568 | 0.08599 | -0.051 | 6.604

## 84. Re 6M Mach 0.10 (2)
BIGFOIL.COM POLAR EXPORT
NACA65A409
NACA65A409 |  |  |  | Cl Max: | 1.6756 | at alpha= | 17 | deg
XFOIL ncrit=9 |  |  |  | L/D Max: | 122.029 | at alpha= | 6 | deg
Re: | 6000000 |  |  | Cd Min: | 0.08517 | at alpha= | 19 | deg
Mach: | 0.1 |  |  | Cl=0 at alpha= | -3.468 | deg
|  |  |  | @ Cl=0.1, Cd= | 0.0048248
|  |  |  | @ Cl=0.4, Cd= | 0.0036963
|  |  |  | @ Cl=0.6, Cd= | 0.0060164
alpha (deg) | Cl | Cd | Cm | Cl/Cd
-13 | -1.005 | 0.01993 | -0.0909 | -50.4265
-12.5 | -0.9508 | 0.01642 | -0.0941 | -57.905
-12 | -0.8776 | 0.01428 | -0.0999 | -61.4566
-11.5 | -0.8241 | 0.01308 | -0.1005 | -63.0046
-11 | -0.7745 | 0.01204 | -0.1 | -64.3272
-10.5 | -0.7211 | 0.01191 | -0.0998 | -60.5458
-9.5 | -0.6262 | 0.00992 | -0.0974 | -63.125
-9 | -0.5785 | 0.00898 | -0.0961 | -64.4209
-8.5 | -0.5285 | 0.00837 | -0.0951 | -63.1422
-8 | -0.4767 | 0.00789 | -0.0945 | -60.4183
-7.5 | -0.4245 | 0.00758 | -0.0939 | -56.0026
-7 | -0.3709 | 0.00734 | -0.0936 | -50.5313
-6.5 | -0.3178 | 0.007 | -0.0931 | -45.4
-6 | -0.2686 | 0.00636 | -0.0919 | -42.2327
-5.5 | -0.2158 | 0.00601 | -0.0913 | -35.9068
-5 | -0.1629 | 0.00572 | -0.0908 | -28.479
-4.5 | -0.1099 | 0.00548 | -0.0903 | -20.0547
-4 | -0.0565 | 0.00528 | -0.0898 | -10.7008
-3.5 | -0.0034 | 0.00507 | -0.0893 | -0.67061
-3 | 0.0498 | 0.00494 | -0.0888 | 10.081
-2.5 | 0.1021 | 0.00482 | -0.0881 | 21.1826
-2 | 0.1543 | 0.00472 | -0.0874 | 32.6907
-1.5 | 0.2073 | 0.00466 | -0.0868 | 44.485
-1 | 0.2591 | 0.00461 | -0.086 | 56.2039
-0.5 | 0.3075 | 0.00437 | -0.0846 | 70.3661
0 | 0.3512 | 0.0038 | -0.0823 | 92.4211
0.5 | 0.395 | 0.00369 | -0.0799 | 107.0461
1 | 0.4429 | 0.00375 | -0.0783 | 118.1067
1.5 | 0.4863 | 0.0041 | -0.0757 | 118.6098
2 | 0.5242 | 0.00472 | -0.0721 | 111.0593
2.5 | 0.5629 | 0.00547 | -0.0688 | 102.9068
3 | 0.605 | 0.00609 | -0.0661 | 99.3432
3.5 | 0.6499 | 0.0066 | -0.064 | 98.4697
4 | 0.6981 | 0.00676 | -0.0625 | 103.2692
4.5 | 0.8171 | 0.00699 | -0.078 | 116.8956
5 | 0.9022 | 0.00747 | -0.0853 | 120.7764
5.5 | 0.9533 | 0.00788 | -0.0846 | 120.9772
6 | 1.0043 | 0.00823 | -0.0838 | 122.0292
6.5 | 1.0538 | 0.0087 | -0.0828 | 121.1264
7 | 1.1035 | 0.00916 | -0.0818 | 120.4694
7.5 | 1.1525 | 0.00965 | -0.0808 | 119.4301
8 | 1.2003 | 0.01025 | -0.0794 | 117.1024
8.5 | 1.2464 | 0.01097 | -0.0778 | 113.619
9 | 1.2933 | 0.01158 | -0.0764 | 111.6839
9.5 | 1.3397 | 0.0122 | -0.075 | 109.8115
10 | 1.3832 | 0.01304 | -0.073 | 106.0736
10.5 | 1.4247 | 0.01402 | -0.0707 | 101.6191
11 | 1.4676 | 0.01485 | -0.0688 | 98.8283
11.5 | 1.5035 | 0.01611 | -0.0656 | 93.3271
12 | 1.5327 | 0.01754 | -0.0612 | 87.3831
12.5 | 1.5612 | 0.01893 | -0.057 | 82.4723
13 | 1.579 | 0.02125 | -0.0514 | 74.3059
13.5 | 1.5852 | 0.0245 | -0.0448 | 64.702
14 | 1.6079 | 0.02621 | -0.0409 | 61.3468
14.5 | 1.6247 | 0.02844 | -0.0367 | 57.1273
15 | 1.6417 | 0.0307 | -0.033 | 53.4756
15.5 | 1.6558 | 0.03328 | -0.0295 | 49.7536
16 | 1.6263 | 0.04012 | -0.0237 | 40.5359
16.5 | 1.6752 | 0.03967 | -0.0234 | 42.2284
17 | 1.6756 | 0.04409 | -0.0209 | 38.0041
17.5 | 1.643 | 0.05265 | -0.019 | 31.2061
18 | 1.6169 | 0.06167 | -0.0195 | 26.2186
18.5 | 1.5908 | 0.07181 | -0.0221 | 22.1529
19 | 1.5523 | 0.08517 | -0.0274 | 18.2259

## 85. Re 6M Mach 0.25 (1)
BIGFOIL.COM POLAR EXPORT
NACA65A409
NACA65A409 |  |  |  | Cl Max: | 1.07 | at alpha= | 7.5 | deg
JavaFoil+Calcfoil stall+Eppler ext transition |  |  |  | L/D Max: | 130.259 | at alpha= | 2.5 | deg
Re: | 6000000 |  |  | Cd Min: | 0.00449 | at alpha= | -0.5 | deg
Mach: | 0.25 |  |  | Cl=0 at alpha= | -3.2083 | deg
|  |  |  | @ Cl=0.1, Cd= | 0.0059503
|  |  |  | @ Cl=0.4, Cd= | 0.08729
|  |  |  | @ Cl=0.6, Cd= | 0.08729
alpha (deg) | Cl | Cd | Cm | Cl/Cd
-13.5 | -0.059 | 0.09095 | -0.032 | -0.644
-13 | -0.056 | 0.08623 | -0.032 | -0.647
-12.5 | -0.099 | 0.08408 | -0.032 | -1.181
-12 | -0.174 | 0.07894 | -0.032 | -2.206
-11.5 | -0.227 | 0.07435 | -0.033 | -3.057
-11 | -0.267 | 0.06986 | -0.033 | -3.819
-10.5 | -0.296 | 0.06572 | -0.033 | -4.502
-10 | -0.319 | 0.06231 | -0.033 | -5.112
-9.5 | -0.334 | 0.05928 | -0.033 | -5.64
-9 | -0.343 | 0.05537 | -0.033 | -6.192
-8.5 | -0.344 | 0.05143 | -0.035 | -6.696
-8 | -0.338 | 0.04838 | -0.035 | -6.983
-7.5 | -0.324 | 0.04583 | -0.035 | -7.061
-7 | -0.303 | 0.04307 | -0.036 | -7.03
-6.5 | -0.277 | 0.03949 | -0.04 | -7.004
-6 | -0.301 | 0.00695 | -0.074 | -43.344
-5.5 | -0.255 | 0.00678 | -0.075 | -37.565
-5 | -0.204 | 0.00661 | -0.075 | -30.912
-4.5 | -0.15 | 0.00642 | -0.076 | -23.363
-4 | -0.093 | 0.00628 | -0.077 | -14.865
-3.5 | -0.035 | 0.00618 | -0.077 | -5.642
-3 | 0.025 | 0.00607 | -0.078 | 4.087
-2.5 | 0.085 | 0.00597 | -0.079 | 14.236
-2 | 0.146 | 0.00589 | -0.079 | 24.719
-1.5 | 0.206 | 0.00578 | -0.08 | 35.69
-1 | 0.267 | 0.0057 | -0.081 | 46.826
-0.5 | 0.328 | 0.00449 | -0.081 | 73.035
0 | 0.388 | 0.00452 | -0.082 | 85.966
0.5 | 0.449 | 0.00457 | -0.083 | 98.258
1 | 0.509 | 0.00465 | -0.083 | 109.49
1.5 | 0.569 | 0.00475 | -0.084 | 119.697
2 | 0.628 | 0.00496 | -0.085 | 126.562
2.5 | 0.687 | 0.00527 | -0.085 | 130.259
3 | 0.745 | 0.00789 | -0.086 | 94.494
3.5 | 0.801 | 0.00815 | -0.087 | 98.237
4 | 0.854 | 0.00859 | -0.087 | 99.483
4.5 | 0.904 | 0.00894 | -0.088 | 101.099
5 | 0.95 | 0.00939 | -0.089 | 101.144
5.5 | 0.99 | 0.00977 | -0.089 | 101.324
6 | 1.025 | 0.01022 | -0.09 | 100.243
6.5 | 1.051 | 0.01071 | -0.09 | 98.152
7 | 1.069 | 0.01126 | -0.091 | 94.931
7.5 | 1.07 | 0.01195 | -0.092 | 89.546
8 | 1.048 | 0.01135 | -0.092 | 92.285
8.5 | 1.007 | 0.01122 | -0.093 | 89.786
9 | 0.946 | 0.01359 | -0.093 | 69.623
9.5 | 0.715 | 0.05784 | -0.051 | 12.36
10 | 0.643 | 0.06271 | -0.049 | 10.255
10.5 | 0.563 | 0.06703 | -0.049 | 8.401
11 | 0.476 | 0.07161 | -0.049 | 6.649
11.5 | 0.383 | 0.07693 | -0.048 | 4.972
12 | 0.28 | 0.08305 | -0.048 | 3.374
12.5 | 0.12 | 0.08729 | -0.047 | 1.377

## 86. Re 6M Mach 0.25 (2)
BIGFOIL.COM POLAR EXPORT
NACA65A409
NACA65A409 |  |  |  | Cl Max: | 1.4695 | at alpha= | 11.5 | deg
XFOIL ncrit=9 |  |  |  | L/D Max: | 121.606 | at alpha= | 1.5 | deg
Re: | 6000000 |  |  | Cd Min: | 0.24663 | at alpha= | -20 | deg
Mach: | 0.25 |  |  | Cl=0 at alpha= | -3.4543 | deg
|  |  |  | @ Cl=0.1, Cd= | 0.0048701
|  |  |  | @ Cl=0.4, Cd= | 0.0037187
|  |  |  | @ Cl=0.6, Cd= | 0.0059483
alpha (deg) | Cl | Cd | Cm | Cl/Cd
-20 | -0.6765 | 0.24663 | 0.0294 | -2.743
-19.5 | -0.661 | 0.23847 | 0.0251 | -2.7718
-19 | -0.6438 | 0.23141 | 0.021 | -2.7821
-18.5 | -0.6258 | 0.22556 | 0.0169 | -2.7744
-18 | -0.6088 | 0.2187 | 0.013 | -2.7837
-17 | -0.5778 | 0.20256 | 0.0054 | -2.8525
-16.5 | -0.5606 | 0.19617 | 0.0017 | -2.8577
-16 | -0.5432 | 0.18902 | -0.0017 | -2.8738
-15.5 | -0.5289 | 0.18148 | -0.0052 | -2.9144
-15 | -0.518 | 0.17297 | -0.0088 | -2.9947
-14.5 | -0.501 | 0.16659 | -0.0119 | -3.0074
-14 | -0.4948 | 0.1569 | -0.0154 | -3.1536
-13.5 | -0.4865 | 0.14802 | -0.0189 | -3.2867
-13 | -0.4769 | 0.14029 | -0.022 | -3.3994
-12.5 | -0.4665 | 0.13294 | -0.0251 | -3.5091
-12 | -0.4515 | 0.12675 | -0.0283 | -3.5621
-11.5 | -0.4374 | 0.11787 | -0.0335 | -3.7109
-11 | -0.4176 | 0.10879 | -0.0408 | -3.8386
-10.5 | -0.4194 | 0.09732 | -0.0469 | -4.3095
-9 | -0.5799 | 0.01376 | -0.1071 | -42.1439
-8.5 | -0.5427 | 0.01052 | -0.1037 | -51.5875
-8 | -0.4917 | 0.00933 | -0.1019 | -52.701
-7.5 | -0.439 | 0.00855 | -0.1002 | -51.345
-7 | -0.3853 | 0.00785 | -0.0989 | -49.0828
-6.5 | -0.3298 | 0.00743 | -0.0979 | -44.3876
-6 | -0.2776 | 0.00681 | -0.0964 | -40.7636
-5.5 | -0.2238 | 0.00624 | -0.0953 | -35.8654
-5 | -0.1693 | 0.00592 | -0.0943 | -28.598
-4.5 | -0.1144 | 0.00558 | -0.0935 | -20.5018
-4 | -0.0591 | 0.00541 | -0.0928 | -10.9242
-3.5 | -0.005 | 0.00513 | -0.0919 | -0.97466
-3 | 0.0497 | 0.005 | -0.0913 | 9.94
-2.5 | 0.1039 | 0.00486 | -0.0905 | 21.3786
-2 | 0.1582 | 0.00475 | -0.0898 | 33.3053
-1.5 | 0.2124 | 0.00468 | -0.0891 | 45.3846
-1 | 0.2662 | 0.00464 | -0.0884 | 57.3707
0 | 0.3611 | 0.00384 | -0.0845 | 94.0365
0.5 | 0.406 | 0.0037 | -0.0819 | 109.7297
1 | 0.4552 | 0.00376 | -0.0802 | 121.0638
1.5 | 0.4998 | 0.00411 | -0.0776 | 121.6058
2 | 0.5376 | 0.00477 | -0.0736 | 112.7044
2.5 | 0.576 | 0.00557 | -0.0698 | 103.4111
3 | 0.6185 | 0.00624 | -0.0668 | 99.1186
3.5 | 0.6656 | 0.00668 | -0.0646 | 99.6407
4 | 0.7163 | 0.00688 | -0.0632 | 104.1134
4.5 | 0.8346 | 0.00715 | -0.0777 | 116.7273
5 | 0.9266 | 0.00766 | -0.0858 | 120.9661
5.5 | 0.98 | 0.00809 | -0.0848 | 121.1372
6 | 1.0321 | 0.00854 | -0.0835 | 120.8548
6.5 | 1.0834 | 0.00907 | -0.082 | 119.4487
7 | 1.1349 | 0.0096 | -0.0804 | 118.2188
7.5 | 1.1831 | 0.0104 | -0.0782 | 113.7596
8 | 1.2322 | 0.01112 | -0.076 | 110.8094
8.5 | 1.2797 | 0.01197 | -0.0736 | 106.9089
9 | 1.3241 | 0.0131 | -0.0705 | 101.0763
9.5 | 1.3659 | 0.01451 | -0.067 | 94.1351
10 | 1.4037 | 0.01642 | -0.0629 | 85.4872
10.5 | 1.4298 | 0.0192 | -0.0569 | 74.4688
11 | 1.4652 | 0.0205 | -0.0525 | 71.4732
11.5 | 1.4695 | 0.02511 | -0.0444 | 58.5225
12 | 1.4403 | 0.03252 | -0.0339 | 44.2897
12.5 | 1.404 | 0.04066 | -0.0252 | 34.5303
13 | 1.3391 | 0.05172 | -0.0184 | 25.8913
13.5 | 1.2784 | 0.06371 | -0.0172 | 20.0659
14 | 1.2375 | 0.07522 | -0.0204 | 16.4517
14.5 | 1.2024 | 0.08851 | -0.0274 | 13.5849
15 | 1.1581 | 0.10827 | -0.0409 | 10.6964
15.5 | 1.1269 | 0.12936 | -0.0529 | 8.7113
16 | 0.9569 | 0.19104 | -0.0864 | 5.0089
16.5 | 0.9732 | 0.19665 | -0.0898 | 4.9489

## 87. Re 6M Mach 0.50 (1)
BIGFOIL.COM POLAR EXPORT
NACA65A409
NACA65A409 |  |  |  | Cl Max: | 1.236 | at alpha= | 20 | deg
JavaFoil+Calcfoil stall+Eppler ext transition |  |  |  | L/D Max: | 134.074 | at alpha= | 2 | deg
Re: | 6000000 |  |  | Cd Min: | 0.0046 | at alpha= | -0.5 | deg
Mach: | 0.5 |  |  | Cl=0 at alpha= | -3.2121 | deg
|  |  |  | @ Cl=0.1, Cd= | 0.006131
|  |  |  | @ Cl=0.4, Cd= | 0.00463
|  |  |  | @ Cl=0.6, Cd= | 0.0048905
alpha (deg) | Cl | Cd | Cm | Cl/Cd
-20 | -0.899 | 0.15408 | -0.035 | -5.833
-19.5 | -0.873 | 0.1483 | -0.036 | -5.887
-19 | -0.847 | 0.14462 | -0.036 | -5.858
-18.5 | -0.821 | 0.14597 | -0.037 | -5.627
-18 | -0.795 | 0.13627 | -0.037 | -5.833
-17.5 | -0.767 | 0.13291 | -0.036 | -5.772
-17 | -0.741 | 0.1256 | -0.036 | -5.897
-16.5 | -0.714 | 0.12232 | -0.036 | -5.841
-16 | -0.688 | 0.1176 | -0.037 | -5.852
-15.5 | -0.663 | 0.10088 | -0.038 | -6.568
-15 | -0.636 | 0.09563 | -0.038 | -6.652
-14.5 | -0.608 | 0.10437 | -0.037 | -5.829
-14 | -0.582 | 0.09742 | -0.037 | -5.97
-13.5 | -0.555 | 0.09039 | -0.038 | -6.142
-13 | -0.527 | 0.10587 | -0.036 | -4.98
-12.5 | -0.502 | 0.07758 | -0.039 | -6.472
-12 | -0.476 | 0.07257 | -0.039 | -6.553
-11.5 | -0.447 | 0.08383 | -0.037 | -5.334
-11 | -0.42 | 0.07415 | -0.037 | -5.671
-10.5 | -0.394 | 0.0659 | -0.038 | -5.977
-10 | -0.368 | 0.06072 | -0.04 | -6.057
-9.5 | -0.341 | 0.05619 | -0.041 | -6.071
-9 | -0.313 | 0.05844 | -0.038 | -5.356
-8.5 | -0.286 | 0.05599 | -0.037 | -5.1
-8 | -0.259 | 0.05118 | -0.039 | -5.062
-7.5 | -0.232 | 0.04678 | -0.041 | -4.968
-7 | -0.206 | 0.04297 | -0.043 | -4.791
-6.5 | -0.221 | 0.00742 | -0.082 | -29.795
-6 | -0.151 | 0.04032 | -0.04 | -3.746
-5.5 | -0.124 | 0.03871 | -0.038 | -3.199
-5 | -0.16 | 0.03644 | -0.039 | -4.389
-4.5 | -0.158 | 0.00685 | -0.085 | -23.059
-4 | -0.101 | 0.0066 | -0.086 | -15.378
-3.5 | -0.038 | 0.0064 | -0.087 | -6.007
-3 | 0.028 | 0.00626 | -0.087 | 4.409
-2.5 | 0.095 | 0.00614 | -0.088 | 15.434
-2 | 0.162 | 0.00602 | -0.089 | 26.97
-1.5 | 0.23 | 0.0059 | -0.089 | 39.029
-1 | 0.298 | 0.00584 | -0.09 | 51.073
-0.5 | 0.366 | 0.0046 | -0.091 | 79.642
0 | 0.434 | 0.00466 | -0.092 | 93.128
0.5 | 0.502 | 0.00474 | -0.092 | 105.899
1 | 0.569 | 0.00482 | -0.093 | 118.002
1.5 | 0.635 | 0.00497 | -0.094 | 127.853
2 | 0.702 | 0.00523 | -0.095 | 134.074
2.5 | 0.767 | 0.00821 | -0.095 | 93.392
3 | 0.83 | 0.00858 | -0.096 | 96.764
3.5 | 0.889 | 0.00901 | -0.097 | 98.742
4 | 0.942 | 0.00962 | -0.098 | 97.859
4.5 | 0.983 | 0.01025 | -0.098 | 95.937
5 | 1.005 | 0.01097 | -0.099 | 91.539
5.5 | 0.984 | 0.01184 | -0.1 | 83.132
6 | 0.613 | 0.01115 | -0.1 | 54.946
6.5 | 0.524 | 0.04233 | -0.055 | 12.377
7 | 0.547 | 0.04783 | -0.049 | 11.441
7.5 | 0.707 | 0.01387 | -0.102 | 50.986
8 | 0.604 | 0.05025 | -0.057 | 12.013
8.5 | 0.626 | 0.05875 | -0.05 | 10.655
9 | 0.799 | 0.01587 | -0.103 | 50.306
9.5 | 0.683 | 0.05888 | -0.059 | 11.601
10 | 0.706 | 0.06677 | -0.053 | 10.567
10.5 | 0.731 | 0.07625 | -0.052 | 9.583
11 | 0.759 | 0.06881 | -0.057 | 11.032
11.5 | 0.785 | 0.0753 | -0.057 | 10.42
12 | 0.81 | 0.08317 | -0.056 | 9.739
12.5 | 0.836 | 0.09108 | -0.056 | 9.174
13 | 0.863 | 0.0835 | -0.059 | 10.333
13.5 | 0.888 | 0.0895 | -0.059 | 9.92
14 | 0.913 | 0.09635 | -0.059 | 9.479
14.5 | 0.939 | 0.10493 | -0.059 | 8.947
15 | 0.967 | 0.1083 | -0.062 | 8.925
15.5 | 0.994 | 0.11789 | -0.065 | 8.431
16 | 1.016 | 0.11788 | -0.063 | 8.622
16.5 | 1.042 | 0.12158 | -0.063 | 8.567
17 | 1.07 | 0.12756 | -0.066 | 8.389
17.5 | 1.103 | 0.12903 | -0.072 | 8.55
18 | 1.129 | 0.13639 | -0.073 | 8.281
18.5 | 1.145 | 0.1399 | -0.068 | 8.184
19 | 1.174 | 0.14469 | -0.071 | 8.116
19.5 | 1.208 | 0.14598 | -0.076 | 8.275
20 | 1.236 | 0.15149 | -0.078 | 8.16

## 88. Re 6M Mach 0.50 (2)
BIGFOIL.COM POLAR EXPORT
NACA65A409
NACA65A409 |  |  |  | Cl Max: | 1.1821 | at alpha= | 7 | deg
XFOIL ncrit=9 |  |  |  | L/D Max: | 134.578 | at alpha= | 1.5 | deg
Re: | 6000000 |  |  | Cd Min: | 0.1351 | at alpha= | 12 | deg
Mach: | 0.5 |  |  | Cl=0 at alpha= | -3.4124 | deg
|  |  |  | @ Cl=0.1, Cd= | 0.0050969
|  |  |  | @ Cl=0.4, Cd= | 0.0041664
|  |  |  | @ Cl=0.6, Cd= | 0.0050548
alpha (deg) | Cl | Cd | Cm | Cl/Cd
-5 | -0.1808 | 0.00897 | -0.1145 | -20.1561
-4.5 | -0.1278 | 0.00701 | -0.1105 | -18.2311
-4 | -0.0707 | 0.00606 | -0.1072 | -11.6667
-3.5 | -0.0106 | 0.00555 | -0.1047 | -1.9099
-3 | 0.0499 | 0.00521 | -0.1027 | 9.5777
-2.5 | 0.1119 | 0.00507 | -0.1014 | 22.071
-2 | 0.173 | 0.00493 | -0.1001 | 35.0913
-1.5 | 0.2341 | 0.00482 | -0.099 | 48.5685
-1 | 0.2957 | 0.00476 | -0.0981 | 62.1218
-0.5 | 0.3559 | 0.00468 | -0.0971 | 76.047
0 | 0.4057 | 0.0041 | -0.0941 | 98.9512
0.5 | 0.454 | 0.00379 | -0.0908 | 119.7889
1 | 0.5089 | 0.00381 | -0.0886 | 133.5696
1.5 | 0.5585 | 0.00415 | -0.0852 | 134.5783
2 | 0.5953 | 0.00494 | -0.0793 | 120.5061
3 | 0.6723 | 0.00682 | -0.0682 | 98.5777
3.5 | 0.7284 | 0.00716 | -0.0657 | 101.7318
4 | 0.7876 | 0.00744 | -0.0638 | 105.8602
4.5 | 0.8635 | 0.00782 | -0.0653 | 110.422
5.5 | 1.0848 | 0.00947 | -0.0812 | 114.5512
6 | 1.1319 | 0.01094 | -0.0748 | 103.4644
6.5 | 1.1579 | 0.01399 | -0.0649 | 82.7663
7 | 1.1821 | 0.02265 | -0.0569 | 52.1898
7.5 | 1.1779 | 0.03063 | -0.0465 | 38.4558
8 | 1.152 | 0.03668 | -0.0345 | 31.4068
8.5 | 1.1156 | 0.04362 | -0.0254 | 25.5754
9 | 1.0774 | 0.05174 | -0.0207 | 20.8233
9.5 | 1.0336 | 0.06228 | -0.0211 | 16.596
10 | 0.9941 | 0.07517 | -0.027 | 13.2247
10.5 | 0.961 | 0.09228 | -0.0391 | 10.414
11 | 0.9505 | 0.1074 | -0.0487 | 8.8501
11.5 | 0.9354 | 0.12162 | -0.0563 | 7.6912
12 | 0.9246 | 0.1351 | -0.0631 | 6.8438

## 89. Re 7M Mach 0.00 (1)
BIGFOIL.COM POLAR EXPORT
NACA65A409
NACA65A409 |  |  |  | Cl Max: | 1.094 | at alpha= | 8 | deg
JavaFoil+Calcfoil stall+Eppler ext transition |  |  |  | L/D Max: | 123.108 | at alpha= | 2.5 | deg
Re: | 7000000 |  |  | Cd Min: | 0.00445 | at alpha= | -0.5 | deg
Mach: | 0 |  |  | Cl=0 at alpha= | -3.2069 | deg
|  |  |  | @ Cl=0.1, Cd= | 0.0058156
|  |  |  | @ Cl=0.4, Cd= | 0.0044944
|  |  |  | @ Cl=0.6, Cd= | 0.0049563
alpha (deg) | Cl | Cd | Cm | Cl/Cd
-16 | -0.28 | 0.11837 | -0.029 | -2.363
-15.5 | -0.296 | 0.10979 | -0.03 | -2.698
-15 | -0.313 | 0.10406 | -0.03 | -3.009
-14.5 | -0.33 | 0.09964 | -0.03 | -3.314
-14 | -0.347 | 0.09417 | -0.03 | -3.689
-13.5 | -0.364 | 0.08955 | -0.031 | -4.069
-13 | -0.381 | 0.08491 | -0.031 | -4.482
-12.5 | -0.396 | 0.08157 | -0.031 | -4.851
-12 | -0.409 | 0.07725 | -0.031 | -5.295
-11.5 | -0.42 | 0.07227 | -0.031 | -5.815
-11 | -0.425 | 0.06889 | -0.031 | -6.172
-10.5 | -0.425 | 0.06434 | -0.032 | -6.6
-10 | -0.421 | 0.06074 | -0.033 | -6.924
-9.5 | -0.413 | 0.05672 | -0.033 | -7.276
-9 | -0.401 | 0.05347 | -0.034 | -7.491
-8.5 | -0.385 | 0.04912 | -0.036 | -7.845
-8 | -0.366 | 0.04536 | -0.039 | -8.065
-7.5 | -0.34 | 0.04381 | -0.037 | -7.762
-7 | -0.384 | 0.00703 | -0.07 | -54.648
-6.5 | -0.344 | 0.00694 | -0.071 | -49.575
-6 | -0.299 | 0.00673 | -0.072 | -44.482
-5.5 | -0.251 | 0.00657 | -0.072 | -38.218
-5 | -0.2 | 0.00639 | -0.073 | -31.304
-4.5 | -0.146 | 0.00626 | -0.074 | -23.388
-4 | -0.091 | 0.00612 | -0.074 | -14.839
-3.5 | -0.034 | 0.00603 | -0.075 | -5.606
-3 | 0.024 | 0.00593 | -0.076 | 4.061
-2.5 | 0.082 | 0.00584 | -0.076 | 14.111
-2 | 0.141 | 0.00576 | -0.077 | 24.468
-1.5 | 0.2 | 0.00564 | -0.078 | 35.415
-1 | 0.259 | 0.00558 | -0.078 | 46.365
-0.5 | 0.317 | 0.00445 | -0.079 | 71.253
0 | 0.376 | 0.00447 | -0.079 | 84.061
0.5 | 0.435 | 0.00453 | -0.08 | 95.924
1 | 0.493 | 0.00459 | -0.081 | 107.318
1.5 | 0.551 | 0.00475 | -0.081 | 115.921
2 | 0.608 | 0.00499 | -0.082 | 121.972
2.5 | 0.666 | 0.00541 | -0.083 | 123.108
3 | 0.722 | 0.00753 | -0.083 | 95.91
3.5 | 0.777 | 0.0078 | -0.084 | 99.576
4 | 0.829 | 0.00808 | -0.085 | 102.561
4.5 | 0.879 | 0.00846 | -0.085 | 103.891
5 | 0.926 | 0.00887 | -0.086 | 104.417
5.5 | 0.969 | 0.00921 | -0.086 | 105.196
6 | 1.008 | 0.00954 | -0.087 | 105.626
6.5 | 1.042 | 0.00994 | -0.088 | 104.841
7 | 1.071 | 0.0104 | -0.088 | 102.925
7.5 | 1.089 | 0.0109 | -0.089 | 99.926
8 | 1.094 | 0.01144 | -0.089 | 95.636
8.5 | 1.09 | 0.01205 | -0.09 | 90.436
9 | 1.074 | 0.01137 | -0.09 | 94.478
9.5 | 1.049 | 0.01294 | -0.091 | 81.074
10 | 1.017 | 0.0135 | -0.091 | 75.337
10.5 | 0.975 | 0.01449 | -0.091 | 67.319
11 | 0.78 | 0.06017 | -0.06 | 12.957
11.5 | 0.732 | 0.07064 | -0.052 | 10.357
12 | 0.693 | 0.07642 | -0.05 | 9.063
12.5 | 0.653 | 0.08054 | -0.05 | 8.113
13 | 0.615 | 0.08496 | -0.051 | 7.237

## 90. Re 7M Mach 0.00 (2)
BIGFOIL.COM POLAR EXPORT
NACA65A409
NACA65A409 |  |  |  | Cl Max: | 1.751 | at alpha= | 17 | deg
XFOIL ncrit=9 |  |  |  | L/D Max: | 125.992 | at alpha= | 6 | deg
Re: | 7000000 |  |  | Cd Min: | 0.07316 | at alpha= | 20 | deg
Mach: | 0 |  |  | Cl=0 at alpha= | -3.4585 | deg
|  |  |  | @ Cl=0.1, Cd= | 0.0047116
|  |  |  | @ Cl=0.4, Cd= | 0.003773
|  |  |  | @ Cl=0.6, Cd= | 0.0060522
alpha (deg) | Cl | Cd | Cm | Cl/Cd
-14.5 | -1.1151 | 0.02913 | -0.0842 | -38.2801
-14 | -1.0954 | 0.02204 | -0.0862 | -49.7005
-13.5 | -1.0558 | 0.0188 | -0.0868 | -56.1596
-13 | -1.0106 | 0.01544 | -0.0882 | -65.4534
-12.5 | -0.9329 | 0.01332 | -0.0955 | -70.0375
-12 | -0.876 | 0.01224 | -0.0972 | -71.5686
-11.5 | -0.8237 | 0.01155 | -0.0975 | -71.316
-11 | -0.7747 | 0.01083 | -0.097 | -71.5328
-9.5 | -0.6246 | 0.0093 | -0.0953 | -67.1613
-9 | -0.5773 | 0.00842 | -0.0941 | -68.5629
-8.5 | -0.5277 | 0.00778 | -0.0933 | -67.8278
-8 | -0.4767 | 0.00739 | -0.0927 | -64.5061
-7.5 | -0.4239 | 0.00714 | -0.0924 | -59.3697
-7 | -0.3703 | 0.00692 | -0.0923 | -53.5116
-6.5 | -0.3169 | 0.00675 | -0.0921 | -46.9481
-6 | -0.2675 | 0.00613 | -0.091 | -43.6378
-5.5 | -0.2152 | 0.00578 | -0.0905 | -37.2318
-5 | -0.1632 | 0.00552 | -0.0899 | -29.5652
-4.5 | -0.1098 | 0.00528 | -0.0895 | -20.7955
-4 | -0.0565 | 0.00514 | -0.0892 | -10.9922
-3.5 | -0.0044 | 0.00493 | -0.0885 | -0.89249
-3 | 0.0486 | 0.00483 | -0.0881 | 10.0621
-2.5 | 0.1007 | 0.00471 | -0.0874 | 21.38
-2 | 0.153 | 0.00462 | -0.0868 | 33.1169
-1.5 | 0.2053 | 0.00457 | -0.0862 | 44.9234
-1 | 0.2569 | 0.00455 | -0.0854 | 56.4615
-0.5 | 0.306 | 0.00438 | -0.0842 | 69.863
0.5 | 0.393 | 0.00377 | -0.0795 | 104.244
1 | 0.4397 | 0.00379 | -0.0777 | 116.0158
1.5 | 0.4794 | 0.00432 | -0.0745 | 110.9722
2 | 0.5186 | 0.00487 | -0.0713 | 106.4887
2.5 | 0.5596 | 0.00549 | -0.0684 | 101.9308
3 | 0.602 | 0.00608 | -0.0659 | 99.0132
4 | 0.6988 | 0.00664 | -0.0633 | 105.241
4.5 | 0.7633 | 0.00669 | -0.0658 | 114.0957
5 | 0.8929 | 0.0072 | -0.084 | 124.0139
5.5 | 0.952 | 0.00763 | -0.0853 | 124.7706
6 | 1.0029 | 0.00796 | -0.0846 | 125.9925
6.5 | 1.0522 | 0.00841 | -0.0837 | 125.113
7 | 1.1021 | 0.00881 | -0.0829 | 125.0965
7.5 | 1.1509 | 0.00929 | -0.082 | 123.8859
8 | 1.1986 | 0.00986 | -0.0808 | 121.5619
9 | 1.2929 | 0.01099 | -0.0785 | 117.6433
9.5 | 1.3398 | 0.01153 | -0.0773 | 116.2012
10 | 1.3834 | 0.01232 | -0.0756 | 112.289
10.5 | 1.4254 | 0.01322 | -0.0736 | 107.8215
11 | 1.4684 | 0.01395 | -0.0719 | 105.2616
11.5 | 1.5068 | 0.01512 | -0.0694 | 99.6561
12 | 1.5402 | 0.01645 | -0.066 | 93.6292
12.5 | 1.5698 | 0.01766 | -0.062 | 88.8901
13 | 1.5893 | 0.0197 | -0.0566 | 80.6751
13.5 | 1.6119 | 0.02137 | -0.0521 | 75.4282
14 | 1.6384 | 0.02267 | -0.0486 | 72.2717
14.5 | 1.6606 | 0.02433 | -0.0447 | 68.2532
15 | 1.6828 | 0.02599 | -0.0411 | 64.748
15.5 | 1.7036 | 0.02778 | -0.0378 | 61.3247
16 | 1.6968 | 0.03203 | -0.032 | 52.9753
16.5 | 1.7385 | 0.03213 | -0.0314 | 54.1083
17 | 1.751 | 0.03485 | -0.0284 | 50.2439
17.5 | 1.743 | 0.03969 | -0.0247 | 43.9153
18 | 1.74 | 0.04443 | -0.0224 | 39.1627
18.5 | 1.7405 | 0.04918 | -0.0211 | 35.3904
19 | 1.7363 | 0.05493 | -0.0206 | 31.6093
19.5 | 1.6697 | 0.06991 | -0.0229 | 23.8836
20 | 1.6911 | 0.07316 | -0.0237 | 23.1151

## 91. Re 7M Mach 0.10 (1)
BIGFOIL.COM POLAR EXPORT
NACA65A409
NACA65A409 |  |  |  | Cl Max: | 1.09 | at alpha= | 8 | deg
JavaFoil+Calcfoil stall+Eppler ext transition |  |  |  | L/D Max: | 122.87 | at alpha= | 2.5 | deg
Re: | 7000000 |  |  | Cd Min: | 0.00446 | at alpha= | -0.5 | deg
Mach: | 0.1 |  |  | Cl=0 at alpha= | -3.2069 | deg
|  |  |  | @ Cl=0.1, Cd= | 0.0058198
|  |  |  | @ Cl=0.4, Cd= | 0.0045024
|  |  |  | @ Cl=0.6, Cd= | 0.0846
alpha (deg) | Cl | Cd | Cm | Cl/Cd
-15.5 | -0.256 | 0.11112 | -0.03 | -2.304
-15 | -0.275 | 0.1068 | -0.03 | -2.571
-14.5 | -0.294 | 0.10012 | -0.03 | -2.936
-14 | -0.314 | 0.09488 | -0.031 | -3.305
-13.5 | -0.333 | 0.08974 | -0.031 | -3.712
-13 | -0.352 | 0.08536 | -0.031 | -4.127
-12.5 | -0.37 | 0.08184 | -0.031 | -4.526
-12 | -0.387 | 0.07719 | -0.031 | -5.015
-11.5 | -0.402 | 0.07289 | -0.031 | -5.51
-11 | -0.409 | 0.06922 | -0.031 | -5.913
-10.5 | -0.412 | 0.06456 | -0.032 | -6.376
-10 | -0.41 | 0.06083 | -0.033 | -6.743
-9.5 | -0.405 | 0.05689 | -0.033 | -7.113
-9 | -0.395 | 0.05311 | -0.034 | -7.438
-8.5 | -0.381 | 0.04943 | -0.036 | -7.712
-8 | -0.363 | 0.04602 | -0.038 | -7.881
-7.5 | -0.338 | 0.04418 | -0.037 | -7.66
-7 | -0.384 | 0.007 | -0.071 | -54.812
-6.5 | -0.344 | 0.00696 | -0.071 | -49.465
-6 | -0.3 | 0.00674 | -0.072 | -44.467
-5.5 | -0.252 | 0.00659 | -0.073 | -38.248
-5 | -0.201 | 0.00643 | -0.073 | -31.234
-4.5 | -0.147 | 0.00626 | -0.074 | -23.453
-4 | -0.091 | 0.00614 | -0.075 | -14.854
-3.5 | -0.034 | 0.00604 | -0.075 | -5.628
-3 | 0.024 | 0.00593 | -0.076 | 4.081
-2.5 | 0.083 | 0.00584 | -0.077 | 14.174
-2 | 0.142 | 0.00577 | -0.077 | 24.543
-1.5 | 0.201 | 0.00565 | -0.078 | 35.561
-1 | 0.26 | 0.00558 | -0.079 | 46.584
-0.5 | 0.319 | 0.00446 | -0.079 | 71.559
0 | 0.378 | 0.00448 | -0.08 | 84.406
0.5 | 0.437 | 0.00454 | -0.08 | 96.103
1 | 0.496 | 0.0046 | -0.081 | 107.683
1.5 | 0.553 | 0.00475 | -0.082 | 116.393
2 | 0.611 | 0.00502 | -0.082 | 121.893
2.5 | 0.669 | 0.00544 | -0.083 | 122.87
3 | 0.726 | 0.00756 | -0.084 | 95.999
3.5 | 0.78 | 0.00783 | -0.084 | 99.711
4 | 0.833 | 0.00814 | -0.085 | 102.317
4.5 | 0.883 | 0.00853 | -0.086 | 103.55
5 | 0.93 | 0.0089 | -0.086 | 104.469
5.5 | 0.973 | 0.00925 | -0.087 | 105.186
6 | 1.011 | 0.00962 | -0.087 | 105.072
6.5 | 1.044 | 0.01004 | -0.088 | 104.035
7 | 1.072 | 0.01044 | -0.089 | 102.601
7.5 | 1.088 | 0.011 | -0.089 | 98.899
8 | 1.09 | 0.01159 | -0.09 | 94.086
8.5 | 1.082 | 0.01222 | -0.09 | 88.508
9 | 1.061 | 0.01152 | -0.091 | 92.163
9.5 | 1.031 | 0.01313 | -0.091 | 78.467
10 | 0.992 | 0.0138 | -0.091 | 71.841
10.5 | 0.942 | 0.01502 | -0.091 | 62.743
11 | 0.742 | 0.06535 | -0.054 | 11.348
11.5 | 0.697 | 0.07181 | -0.051 | 9.709
12 | 0.656 | 0.07459 | -0.053 | 8.793
12.5 | 0.611 | 0.08061 | -0.051 | 7.579
13 | 0.569 | 0.0846 | -0.052 | 6.72

## 92. Re 7M Mach 0.10 (2)
BIGFOIL.COM POLAR EXPORT
NACA65A409
NACA65A409 |  |  |  | Cl Max: | 1.7261 | at alpha= | 17 | deg
XFOIL ncrit=9 |  |  |  | L/D Max: | 126.012 | at alpha= | 6 | deg
Re: | 7000000 |  |  | Cd Min: | 0.21304 | at alpha= | -18 | deg
Mach: | 0.1 |  |  | Cl=0 at alpha= | -3.4565 | deg
|  |  |  | @ Cl=0.1, Cd= | 0.0047223
|  |  |  | @ Cl=0.4, Cd= | 0.0037732
|  |  |  | @ Cl=0.6, Cd= | 0.0060453
alpha (deg) | Cl | Cd | Cm | Cl/Cd
-18 | -0.6072 | 0.21304 | 0.013 | -2.8502
-17.5 | -0.5896 | 0.20777 | 0.0093 | -2.8378
-17 | -0.5754 | 0.1998 | 0.0056 | -2.8799
-16.5 | -0.5593 | 0.19341 | 0.0021 | -2.8918
-16 | -0.5428 | 0.18676 | -0.0011 | -2.9064
-15.5 | -0.53 | 0.17914 | -0.0045 | -2.9586
-15 | -0.5217 | 0.16998 | -0.0081 | -3.0692
-13 | -1.0123 | 0.01892 | -0.0903 | -53.5042
-12.5 | -0.9466 | 0.01498 | -0.0962 | -63.1909
-12 | -0.884 | 0.01329 | -0.0993 | -66.5162
-11.5 | -0.8309 | 0.01214 | -0.0996 | -68.4432
-11 | -0.7815 | 0.01125 | -0.0989 | -69.4667
-10.5 | -0.7282 | 0.011 | -0.0987 | -66.2
-9.5 | -0.6263 | 0.00997 | -0.0973 | -62.8185
-9 | -0.5806 | 0.00876 | -0.0957 | -66.2785
-8.5 | -0.5315 | 0.00795 | -0.0946 | -66.8553
-8 | -0.4804 | 0.00751 | -0.0938 | -63.968
-7.5 | -0.4272 | 0.0072 | -0.0934 | -59.3333
-7 | -0.3733 | 0.00695 | -0.0931 | -53.7122
-6.5 | -0.3195 | 0.00678 | -0.0928 | -47.1239
-6 | -0.2692 | 0.00619 | -0.0918 | -43.4895
-5.5 | -0.2168 | 0.00582 | -0.0911 | -37.2509
-5 | -0.1643 | 0.00554 | -0.0905 | -29.657
-4.5 | -0.1108 | 0.0053 | -0.0901 | -20.9057
-4 | -0.0569 | 0.00517 | -0.0898 | -11.0058
-3.5 | -0.0046 | 0.00494 | -0.089 | -0.93117
-2.5 | 0.1011 | 0.00472 | -0.0879 | 21.4195
-2 | 0.1536 | 0.00463 | -0.0872 | 33.1749
-1.5 | 0.2063 | 0.00457 | -0.0866 | 45.1422
-1 | 0.2582 | 0.00455 | -0.0859 | 56.7473
-0.5 | 0.3077 | 0.00439 | -0.0846 | 70.0911
0.5 | 0.395 | 0.00377 | -0.0799 | 104.7745
1 | 0.4419 | 0.0038 | -0.0781 | 116.2895
1.5 | 0.4819 | 0.00432 | -0.0749 | 111.5509
2 | 0.5209 | 0.00488 | -0.0715 | 106.7418
2.5 | 0.5621 | 0.0055 | -0.0686 | 102.2
3 | 0.6045 | 0.00611 | -0.066 | 98.9362
3.5 | 0.6523 | 0.00645 | -0.0645 | 101.1318
4 | 0.702 | 0.00665 | -0.0634 | 105.5639
4.5 | 0.7641 | 0.00671 | -0.0653 | 113.8748
5 | 0.897 | 0.00723 | -0.084 | 124.0664
5.5 | 0.957 | 0.00766 | -0.0854 | 124.9347
6 | 1.0081 | 0.008 | -0.0846 | 126.0125
6.5 | 1.0575 | 0.00849 | -0.0835 | 124.5583
7 | 1.1081 | 0.00887 | -0.0828 | 124.9267
7.5 | 1.157 | 0.00939 | -0.0817 | 123.2162
8 | 1.2046 | 0.01001 | -0.0803 | 120.3397
8.5 | 1.2528 | 0.01055 | -0.0791 | 118.7488
9 | 1.3002 | 0.01113 | -0.0778 | 116.8194
9.5 | 1.3467 | 0.01175 | -0.0764 | 114.6128
10 | 1.3902 | 0.01261 | -0.0743 | 110.2458
10.5 | 1.4319 | 0.0136 | -0.072 | 105.2868
11 | 1.4746 | 0.01443 | -0.0701 | 102.1899
11.5 | 1.5115 | 0.01582 | -0.0671 | 95.5436
12 | 1.5398 | 0.01738 | -0.0625 | 88.5961
12.5 | 1.5653 | 0.01903 | -0.0577 | 82.2543
13 | 1.5797 | 0.0216 | -0.0516 | 73.1343
13.5 | 1.6123 | 0.02243 | -0.0486 | 71.8814
14 | 1.6377 | 0.02391 | -0.0447 | 68.4944
14.5 | 1.6582 | 0.02579 | -0.0406 | 64.2962
15 | 1.6781 | 0.02775 | -0.0368 | 60.4721
15.5 | 1.6962 | 0.02992 | -0.0332 | 56.6912
16 | 1.6816 | 0.03505 | -0.0274 | 47.9772
16.5 | 1.7216 | 0.03542 | -0.0264 | 48.6053
17 | 1.7261 | 0.03919 | -0.0233 | 44.0444
17.5 | 1.7086 | 0.04546 | -0.0203 | 37.5847
18 | 1.6943 | 0.05209 | -0.0189 | 32.5264
18.5 | 1.6802 | 0.05948 | -0.019 | 28.2482
19 | 1.6588 | 0.06855 | -0.0207 | 24.1984
19.5 | 1.54 | 0.09537 | -0.0325 | 16.1476
20 | 1.5442 | 0.10257 | -0.0359 | 15.0551

## 93. Re 7M Mach 0.25 (1)
BIGFOIL.COM POLAR EXPORT
NACA65A409
NACA65A409 |  |  |  | Cl Max: | 1.07 | at alpha= | 7.5 | deg
JavaFoil+Calcfoil stall+Eppler ext transition |  |  |  | L/D Max: | 124.493 | at alpha= | 2 | deg
Re: | 7000000 |  |  | Cd Min: | 0.00448 | at alpha= | -0.5 | deg
Mach: | 0.25 |  |  | Cl=0 at alpha= | -3.2083 | deg
|  |  |  | @ Cl=0.1, Cd= | 0.0058503
|  |  |  | @ Cl=0.4, Cd= | 0.08764
|  |  |  | @ Cl=0.6, Cd= | 0.08764
alpha (deg) | Cl | Cd | Cm | Cl/Cd
-13.5 | -0.059 | 0.09015 | -0.032 | -0.65
-13 | -0.056 | 0.08618 | -0.033 | -0.648
-12.5 | -0.099 | 0.08377 | -0.032 | -1.186
-12 | -0.174 | 0.07842 | -0.032 | -2.221
-11.5 | -0.227 | 0.07319 | -0.033 | -3.106
-11 | -0.267 | 0.06923 | -0.033 | -3.855
-10.5 | -0.296 | 0.06523 | -0.033 | -4.537
-10 | -0.319 | 0.06213 | -0.033 | -5.129
-9.5 | -0.335 | 0.05864 | -0.033 | -5.705
-9 | -0.343 | 0.05512 | -0.033 | -6.224
-8.5 | -0.345 | 0.0512 | -0.035 | -6.731
-8 | -0.338 | 0.04792 | -0.036 | -7.055
-7.5 | -0.324 | 0.04546 | -0.036 | -7.123
-7 | -0.303 | 0.04266 | -0.037 | -7.106
-6.5 | -0.277 | 0.0387 | -0.041 | -7.165
-6 | -0.301 | 0.00686 | -0.074 | -43.87
-5.5 | -0.255 | 0.0067 | -0.075 | -38.066
-5 | -0.204 | 0.00652 | -0.075 | -31.313
-4.5 | -0.15 | 0.00634 | -0.076 | -23.669
-4 | -0.093 | 0.00619 | -0.077 | -15.069
-3.5 | -0.035 | 0.00607 | -0.077 | -5.737
-3 | 0.025 | 0.00598 | -0.078 | 4.15
-2.5 | 0.085 | 0.00587 | -0.079 | 14.484
-2 | 0.146 | 0.00579 | -0.079 | 25.131
-1.5 | 0.206 | 0.00567 | -0.08 | 36.376
-1 | 0.267 | 0.0056 | -0.081 | 47.643
-0.5 | 0.328 | 0.00448 | -0.081 | 73.096
0 | 0.388 | 0.0045 | -0.082 | 86.224
0.5 | 0.449 | 0.00457 | -0.083 | 98.1
1 | 0.509 | 0.00464 | -0.083 | 109.738
1.5 | 0.569 | 0.0048 | -0.084 | 118.405
2 | 0.628 | 0.00505 | -0.085 | 124.493
2.5 | 0.687 | 0.00556 | -0.085 | 123.62
3 | 0.745 | 0.00773 | -0.086 | 96.435
3.5 | 0.801 | 0.00798 | -0.087 | 100.323
4 | 0.854 | 0.00838 | -0.087 | 101.921
4.5 | 0.904 | 0.00875 | -0.088 | 103.267
5 | 0.95 | 0.00916 | -0.089 | 103.712
5.5 | 0.99 | 0.00957 | -0.089 | 103.462
6 | 1.025 | 0.01 | -0.09 | 102.403
6.5 | 1.051 | 0.01044 | -0.09 | 100.699
7 | 1.069 | 0.01098 | -0.091 | 97.353
7.5 | 1.07 | 0.01165 | -0.092 | 91.87
8 | 1.049 | 0.01234 | -0.092 | 85.011
8.5 | 1.008 | 0.01166 | -0.093 | 86.47
9 | 0.95 | 0.01319 | -0.093 | 72.006
9.5 | 0.719 | 0.05586 | -0.055 | 12.864
10 | 0.644 | 0.06229 | -0.05 | 10.334
10.5 | 0.564 | 0.06698 | -0.05 | 8.416
11 | 0.476 | 0.07128 | -0.049 | 6.681
11.5 | 0.383 | 0.07682 | -0.048 | 4.981
12 | 0.28 | 0.08167 | -0.048 | 3.433
12.5 | 0.12 | 0.08764 | -0.048 | 1.372

## 94. Re 7M Mach 0.25 (2)
BIGFOIL.COM POLAR EXPORT
NACA65A409
NACA65A409 |  |  |  | Cl Max: | 1.4771 | at alpha= | 11 | deg
XFOIL ncrit=9 |  |  |  | L/D Max: | 125.363 | at alpha= | 5.5 | deg
Re: | 7000000 |  |  | Cd Min: | 0.24688 | at alpha= | -20 | deg
Mach: | 0.25 |  |  | Cl=0 at alpha= | -3.4468 | deg
|  |  |  | @ Cl=0.1, Cd= | 0.004766
|  |  |  | @ Cl=0.4, Cd= | 0.0037922
|  |  |  | @ Cl=0.6, Cd= | 0.0059779
alpha (deg) | Cl | Cd | Cm | Cl/Cd
-20 | -0.6772 | 0.24688 | 0.0297 | -2.743
-19.5 | -0.6599 | 0.2395 | 0.0255 | -2.7553
-19 | -0.6426 | 0.23255 | 0.0214 | -2.7633
-18 | -0.6124 | 0.21575 | 0.0132 | -2.8385
-17.5 | -0.594 | 0.21045 | 0.0094 | -2.8225
-17 | -0.5788 | 0.20229 | 0.0056 | -2.8612
-16.5 | -0.5614 | 0.19612 | 0.0019 | -2.8625
-16 | -0.5438 | 0.18915 | -0.0015 | -2.875
-15.5 | -0.5299 | 0.18148 | -0.005 | -2.9199
-15 | -0.5188 | 0.17307 | -0.0086 | -2.9976
-14.5 | -0.5057 | 0.16538 | -0.012 | -3.0578
-14 | -0.4972 | 0.15623 | -0.0154 | -3.1825
-13.5 | -0.4884 | 0.14747 | -0.0188 | -3.3119
-13 | -0.4789 | 0.13978 | -0.022 | -3.4261
-12.5 | -0.4687 | 0.13233 | -0.0251 | -3.5419
-12 | -0.4514 | 0.12577 | -0.0289 | -3.5891
-11.5 | -0.4323 | 0.11616 | -0.0364 | -3.7216
-9.5 | -0.6352 | 0.0145 | -0.1082 | -43.8069
-9 | -0.5936 | 0.0118 | -0.1055 | -50.3051
-8.5 | -0.5426 | 0.01051 | -0.1037 | -51.627
-8 | -0.4976 | 0.00864 | -0.1009 | -57.5926
-7.5 | -0.4435 | 0.00792 | -0.0995 | -55.9975
-7 | -0.3889 | 0.00737 | -0.0983 | -52.768
-6.5 | -0.3336 | 0.00702 | -0.0972 | -47.5214
-6 | -0.2765 | 0.00677 | -0.0967 | -40.8419
-5.5 | -0.2252 | 0.00605 | -0.095 | -37.2231
-5 | -0.1706 | 0.00568 | -0.0941 | -30.0352
-4.5 | -0.1158 | 0.0054 | -0.0932 | -21.4444
-4 | -0.0601 | 0.00522 | -0.0927 | -11.5134
-3.5 | -0.0058 | 0.005 | -0.0918 | -1.16
-3 | 0.0487 | 0.00487 | -0.091 | 10
-2 | 0.1572 | 0.00465 | -0.0896 | 33.8065
-1.5 | 0.2116 | 0.00459 | -0.089 | 46.1002
-1 | 0.2653 | 0.00456 | -0.0882 | 58.1798
-0.5 | 0.3167 | 0.00444 | -0.087 | 71.3288
0 | 0.3627 | 0.00398 | -0.0848 | 91.1307
0.5 | 0.4064 | 0.00376 | -0.082 | 108.0851
1 | 0.4541 | 0.0038 | -0.08 | 119.5
1.5 | 0.4953 | 0.00431 | -0.0767 | 114.9188
2 | 0.5338 | 0.00494 | -0.0728 | 108.0567
2.5 | 0.575 | 0.0056 | -0.0696 | 102.6786
3 | 0.618 | 0.00625 | -0.0666 | 98.88
3.5 | 0.6681 | 0.00654 | -0.0651 | 102.156
4 | 0.7197 | 0.00675 | -0.0639 | 106.6222
4.5 | 0.7711 | 0.00687 | -0.0626 | 112.2416
5 | 0.9185 | 0.00742 | -0.0838 | 123.7871
5.5 | 0.9841 | 0.00785 | -0.0857 | 125.3631
6 | 1.0361 | 0.00832 | -0.0843 | 124.5312
6.5 | 1.0885 | 0.00878 | -0.083 | 123.9749
7 | 1.1401 | 0.00931 | -0.0814 | 122.4597
7.5 | 1.1897 | 0.01 | -0.0795 | 118.97
8 | 1.2396 | 0.01067 | -0.0775 | 116.1762
8.5 | 1.2879 | 0.01146 | -0.0751 | 112.3822
9 | 1.3338 | 0.01246 | -0.0723 | 107.0465
9.5 | 1.3774 | 0.01367 | -0.069 | 100.7608
10 | 1.4175 | 0.01532 | -0.0652 | 92.5261
10.5 | 1.4492 | 0.01765 | -0.06 | 82.1076
11 | 1.4771 | 0.0199 | -0.0544 | 74.2261
11.5 | 1.4712 | 0.0256 | -0.0449 | 57.4688
12 | 1.4433 | 0.0327 | -0.0344 | 44.1376
12.5 | 1.3958 | 0.04204 | -0.0249 | 33.2017
13 | 1.317 | 0.0545 | -0.0182 | 24.1651
13.5 | 1.2988 | 0.06131 | -0.017 | 21.1841
14 | 1.2527 | 0.07309 | -0.0196 | 17.1391
14.5 | 1.1948 | 0.09016 | -0.0287 | 13.252
16 | 1.0847 | 0.15038 | -0.0651 | 7.2131

## 95. Re 7M Mach 0.50 (1)
BIGFOIL.COM POLAR EXPORT
NACA65A409
NACA65A409 |  |  |  | Cl Max: | 1.24 | at alpha= | 20 | deg
JavaFoil+Calcfoil stall+Eppler ext transition |  |  |  | L/D Max: | 129.719 | at alpha= | 2 | deg
Re: | 7000000 |  |  | Cd Min: | 0.00461 | at alpha= | -0.5 | deg
Mach: | 0.5 |  |  | Cl=0 at alpha= | -3.2121 | deg
|  |  |  | @ Cl=0.1, Cd= | 0.0060233
|  |  |  | @ Cl=0.4, Cd= | 0.004625
|  |  |  | @ Cl=0.6, Cd= | 0.0049186
alpha (deg) | Cl | Cd | Cm | Cl/Cd
-20 | -0.899 | 0.15141 | -0.035 | -5.938
-19.5 | -0.873 | 0.14783 | -0.036 | -5.907
-19 | -0.847 | 0.14196 | -0.036 | -5.969
-18.5 | -0.821 | 0.14253 | -0.037 | -5.764
-18 | -0.795 | 0.13304 | -0.037 | -5.977
-17.5 | -0.768 | 0.12879 | -0.036 | -5.962
-17 | -0.742 | 0.12145 | -0.037 | -6.106
-16.5 | -0.716 | 0.11245 | -0.037 | -6.363
-16 | -0.689 | 0.10651 | -0.038 | -6.472
-15.5 | -0.663 | 0.09907 | -0.038 | -6.697
-15 | -0.637 | 0.09378 | -0.039 | -6.794
-14.5 | -0.608 | 0.10393 | -0.037 | -5.854
-14 | -0.582 | 0.09661 | -0.037 | -6.023
-13.5 | -0.555 | 0.08908 | -0.038 | -6.236
-13 | -0.527 | 0.10367 | -0.036 | -5.086
-12.5 | -0.502 | 0.07679 | -0.039 | -6.543
-12 | -0.476 | 0.07182 | -0.041 | -6.633
-11.5 | -0.447 | 0.08296 | -0.037 | -5.391
-11 | -0.421 | 0.07318 | -0.037 | -5.747
-10.5 | -0.394 | 0.06569 | -0.038 | -5.998
-10 | -0.368 | 0.06022 | -0.041 | -6.11
-9.5 | -0.341 | 0.05556 | -0.042 | -6.145
-9 | -0.313 | 0.05832 | -0.038 | -5.368
-8.5 | -0.286 | 0.056 | -0.037 | -5.1
-8 | -0.259 | 0.05073 | -0.039 | -5.109
-7.5 | -0.233 | 0.04625 | -0.041 | -5.029
-7 | -0.206 | 0.04247 | -0.044 | -4.85
-6.5 | -0.221 | 0.00735 | -0.082 | -30.071
-6 | -0.151 | 0.04057 | -0.04 | -3.723
-5.5 | -0.124 | 0.03868 | -0.039 | -3.202
-5 | -0.16 | 0.0362 | -0.041 | -4.423
-4.5 | -0.158 | 0.00677 | -0.085 | -23.354
-4 | -0.101 | 0.00648 | -0.086 | -15.665
-3.5 | -0.038 | 0.00631 | -0.087 | -6.093
-3 | 0.028 | 0.00617 | -0.087 | 4.474
-2.5 | 0.095 | 0.00603 | -0.088 | 15.72
-2 | 0.162 | 0.00594 | -0.089 | 27.359
-1.5 | 0.23 | 0.00581 | -0.089 | 39.663
-1 | 0.298 | 0.00576 | -0.09 | 51.816
-0.5 | 0.366 | 0.00461 | -0.091 | 79.434
0 | 0.434 | 0.00464 | -0.092 | 93.623
0.5 | 0.502 | 0.00473 | -0.092 | 106.129
1 | 0.569 | 0.00482 | -0.093 | 118.126
1.5 | 0.635 | 0.00503 | -0.094 | 126.307
2 | 0.702 | 0.00541 | -0.095 | 129.719
2.5 | 0.767 | 0.00809 | -0.095 | 94.771
3 | 0.83 | 0.00839 | -0.096 | 98.937
3.5 | 0.889 | 0.00881 | -0.097 | 100.989
4 | 0.942 | 0.0094 | -0.098 | 100.185
4.5 | 0.983 | 0.01 | -0.098 | 98.26
5 | 1.005 | 0.01071 | -0.099 | 93.762
5.5 | 0.984 | 0.01155 | -0.1 | 85.232
6 | 0.614 | 0.01214 | -0.1 | 50.576
6.5 | 0.644 | 0.01252 | -0.101 | 51.434
7 | 0.548 | 0.04741 | -0.05 | 11.551
7.5 | 0.708 | 0.01352 | -0.102 | 52.329
8 | 0.732 | 0.01486 | -0.101 | 49.225
8.5 | 0.626 | 0.05842 | -0.05 | 10.72
9 | 0.8 | 0.01552 | -0.103 | 51.535
9.5 | 0.809 | 0.01906 | -0.101 | 42.447
10 | 0.706 | 0.06611 | -0.055 | 10.683
10.5 | 0.731 | 0.07502 | -0.052 | 9.741
11 | 0.764 | 0.06677 | -0.063 | 11.449
11.5 | 0.786 | 0.07446 | -0.058 | 10.556
12 | 0.811 | 0.08131 | -0.057 | 9.968
12.5 | 0.836 | 0.09077 | -0.057 | 9.21
13 | 0.865 | 0.08168 | -0.061 | 10.588
13.5 | 0.89 | 0.08784 | -0.061 | 10.127
14 | 0.915 | 0.09565 | -0.061 | 9.564
14.5 | 0.94 | 0.10309 | -0.061 | 9.116
15 | 0.969 | 0.10699 | -0.064 | 9.053
15.5 | 0.995 | 0.11605 | -0.066 | 8.574
16 | 1.017 | 0.11541 | -0.063 | 8.808
16.5 | 1.042 | 0.12087 | -0.063 | 8.62
17 | 1.073 | 0.12473 | -0.068 | 8.599
17.5 | 1.108 | 0.12379 | -0.075 | 8.951
18 | 1.131 | 0.1355 | -0.074 | 8.347
18.5 | 1.145 | 0.13858 | -0.068 | 8.264
19 | 1.178 | 0.1417 | -0.073 | 8.314
19.5 | 1.214 | 0.14028 | -0.079 | 8.657
20 | 1.24 | 0.14678 | -0.079 | 8.446

## 96. Re 7M Mach 0.50 (2)
BIGFOIL.COM POLAR EXPORT
NACA65A409
NACA65A409 |  |  |  | Cl Max: | 1.1909 | at alpha= | 7 | deg
XFOIL ncrit=9 |  |  |  | L/D Max: | 132.984 | at alpha= | 1 | deg
Re: | 7000000 |  |  | Cd Min: | 0.26643 | at alpha= | -20 | deg
Mach: | 0.5 |  |  | Cl=0 at alpha= | -3.3938 | deg
|  |  |  | @ Cl=0.1, Cd= | 0.0049647
|  |  |  | @ Cl=0.4, Cd= | 0.0042739
|  |  |  | @ Cl=0.6, Cd= | 0.0053682
alpha (deg) | Cl | Cd | Cm | Cl/Cd
-20 | -0.7259 | 0.26643 | 0.0342 | -2.7245
-19.5 | -0.7043 | 0.25788 | 0.0292 | -2.7311
-19 | -0.6827 | 0.24976 | 0.0243 | -2.7334
-18.5 | -0.6626 | 0.2406 | 0.0194 | -2.7539
-18 | -0.6414 | 0.23223 | 0.0147 | -2.7619
-17.5 | -0.6206 | 0.22405 | 0.01 | -2.7699
-17 | -0.601 | 0.21486 | 0.0055 | -2.7972
-16.5 | -0.5798 | 0.20801 | 0.0012 | -2.7874
-16 | -0.5578 | 0.20041 | -0.003 | -2.7833
-15.5 | -0.5395 | 0.19203 | -0.0072 | -2.8095
-15 | -0.521 | 0.18395 | -0.0113 | -2.8323
-14.5 | -0.5026 | 0.17587 | -0.0151 | -2.8578
-14 | -0.4861 | 0.16765 | -0.0189 | -2.8995
-13.5 | -0.47 | 0.15936 | -0.0225 | -2.9493
-13 | -0.4489 | 0.15017 | -0.0285 | -2.9893
-12.5 | -0.4248 | 0.14019 | -0.0359 | -3.0302
-12 | -0.4084 | 0.13236 | -0.0398 | -3.0855
-11.5 | -0.3932 | 0.1246 | -0.0436 | -3.1557
-11 | -0.376 | 0.11789 | -0.0471 | -3.1894
-10.5 | -0.3647 | 0.10964 | -0.0509 | -3.3263
-10 | -0.3495 | 0.10241 | -0.0545 | -3.4128
-9.5 | -0.3434 | 0.09352 | -0.059 | -3.6719
-9 | -0.3304 | 0.08624 | -0.0631 | -3.8312
-8.5 | -0.3262 | 0.0772 | -0.0686 | -4.2254
-8 | -0.3221 | 0.06826 | -0.0749 | -4.7187
-7.5 | -0.3188 | 0.05849 | -0.0844 | -5.4505
-7 | -0.3007 | 0.04626 | -0.1044 | -6.5002
-6.5 | -0.2526 | 0.0332 | -0.123 | -7.6084
-6 | -0.2226 | 0.02477 | -0.1251 | -8.9867
-5.5 | -0.2036 | 0.01636 | -0.121 | -12.445
-5 | -0.1867 | 0.00816 | -0.1137 | -22.8799
-4.5 | -0.1314 | 0.00658 | -0.1099 | -19.9696
-4 | -0.0733 | 0.00579 | -0.1067 | -12.6598
-3.5 | -0.0131 | 0.00536 | -0.1042 | -2.444
-3 | 0.0486 | 0.00508 | -0.1024 | 9.5669
-2.5 | 0.111 | 0.00494 | -0.1012 | 22.4696
-2 | 0.1726 | 0.00481 | -0.1 | 35.8836
-1.5 | 0.2339 | 0.00472 | -0.099 | 49.5551
-1 | 0.2952 | 0.00467 | -0.098 | 63.212
-0.5 | 0.3558 | 0.00462 | -0.0971 | 77.013
0.5 | 0.4554 | 0.00384 | -0.091 | 118.5938
1 | 0.508 | 0.00382 | -0.0884 | 132.9843
1.5 | 0.5532 | 0.00432 | -0.0842 | 128.0556
2 | 0.5897 | 0.00511 | -0.0782 | 115.4012
2.5 | 0.6272 | 0.00605 | -0.0725 | 103.6694
3 | 0.6748 | 0.00668 | -0.0686 | 101.018
3.5 | 0.7319 | 0.00699 | -0.0664 | 104.7067
4 | 0.7907 | 0.00729 | -0.0643 | 108.4636
4.5 | 0.8517 | 0.00767 | -0.0625 | 111.043
5 | 0.9915 | 0.00832 | -0.0773 | 119.1707
5.5 | 1.0917 | 0.00919 | -0.0824 | 118.7922
6 | 1.1407 | 0.01057 | -0.0763 | 107.9186
6.5 | 1.1676 | 0.01368 | -0.0664 | 85.3509
7 | 1.1909 | 0.02203 | -0.0582 | 54.0581
7.5 | 1.1861 | 0.03015 | -0.0476 | 39.34
8 | 1.156 | 0.03666 | -0.0351 | 31.533
8.5 | 1.1178 | 0.04363 | -0.0258 | 25.62
9 | 1.0798 | 0.05167 | -0.021 | 20.898
9.5 | 1.0397 | 0.06169 | -0.0211 | 16.8536
10 | 0.9993 | 0.0745 | -0.0268 | 13.4134
10.5 | 0.9668 | 0.09083 | -0.038 | 10.6441
11 | 0.9556 | 0.10654 | -0.0484 | 8.9694
11.5 | 0.9398 | 0.12093 | -0.0561 | 7.7714
12 | 0.9285 | 0.13449 | -0.0631 | 6.9039

## 97. Re 8M Mach 0.00 (1)
BIGFOIL.COM POLAR EXPORT
NACA65A409
NACA65A409 |  |  |  | Cl Max: | 1.094 | at alpha= | 8 | deg
JavaFoil+Calcfoil stall+Eppler ext transition |  |  |  | L/D Max: | 117.594 | at alpha= | 2 | deg
Re: | 8000000 |  |  | Cd Min: | 0.00447 | at alpha= | -0.5 | deg
Mach: | 0 |  |  | Cl=0 at alpha= | -3.2069 | deg
|  |  |  | @ Cl=0.1, Cd= | 0.0057486
|  |  |  | @ Cl=0.4, Cd= | 0.0045044
|  |  |  | @ Cl=0.6, Cd= | 0.0051223
alpha (deg) | Cl | Cd | Cm | Cl/Cd
-16 | -0.28 | 0.11758 | -0.029 | -2.379
-15.5 | -0.296 | 0.1092 | -0.03 | -2.714
-15 | -0.313 | 0.10429 | -0.03 | -3.002
-14.5 | -0.33 | 0.09912 | -0.03 | -3.332
-14 | -0.348 | 0.09409 | -0.031 | -3.693
-13.5 | -0.364 | 0.08913 | -0.031 | -4.089
-13 | -0.381 | 0.08439 | -0.031 | -4.511
-12.5 | -0.396 | 0.08135 | -0.031 | -4.865
-12 | -0.409 | 0.07651 | -0.031 | -5.348
-11.5 | -0.42 | 0.07222 | -0.031 | -5.822
-11 | -0.425 | 0.06821 | -0.031 | -6.234
-10.5 | -0.425 | 0.06412 | -0.033 | -6.627
-10 | -0.421 | 0.05998 | -0.033 | -7.015
-9.5 | -0.413 | 0.05604 | -0.034 | -7.37
-9 | -0.401 | 0.05233 | -0.035 | -7.672
-8.5 | -0.386 | 0.04863 | -0.037 | -7.93
-8 | -0.367 | 0.04391 | -0.041 | -8.369
-7.5 | -0.341 | 0.04308 | -0.039 | -7.909
-7 | -0.384 | 0.00698 | -0.07 | -55.075
-6.5 | -0.344 | 0.00685 | -0.071 | -50.199
-6 | -0.299 | 0.00667 | -0.072 | -44.893
-5.5 | -0.251 | 0.00648 | -0.072 | -38.759
-5 | -0.2 | 0.00631 | -0.073 | -31.691
-4.5 | -0.146 | 0.00616 | -0.074 | -23.76
-4 | -0.091 | 0.00605 | -0.074 | -14.994
-3.5 | -0.034 | 0.00593 | -0.075 | -5.703
-3 | 0.024 | 0.00585 | -0.076 | 4.114
-2.5 | 0.082 | 0.00577 | -0.076 | 14.28
-2 | 0.141 | 0.0057 | -0.077 | 24.73
-1.5 | 0.2 | 0.00557 | -0.078 | 35.871
-1 | 0.259 | 0.00553 | -0.078 | 46.765
-0.5 | 0.317 | 0.00447 | -0.079 | 70.969
0 | 0.376 | 0.00448 | -0.079 | 83.959
0.5 | 0.435 | 0.00454 | -0.08 | 95.641
1 | 0.493 | 0.00465 | -0.081 | 106.049
1.5 | 0.551 | 0.00483 | -0.081 | 113.984
2 | 0.608 | 0.00517 | -0.082 | 117.594
2.5 | 0.666 | 0.00568 | -0.083 | 117.116
3 | 0.722 | 0.00741 | -0.083 | 97.414
3.5 | 0.777 | 0.00766 | -0.084 | 101.341
4 | 0.829 | 0.00794 | -0.085 | 104.457
4.5 | 0.879 | 0.00831 | -0.085 | 105.816
5 | 0.926 | 0.00868 | -0.086 | 106.721
5.5 | 0.969 | 0.00905 | -0.086 | 107.14
6 | 1.008 | 0.00937 | -0.087 | 107.646
6.5 | 1.042 | 0.00976 | -0.088 | 106.786
7 | 1.071 | 0.01017 | -0.088 | 105.348
7.5 | 1.089 | 0.01068 | -0.089 | 101.988
8 | 1.094 | 0.01121 | -0.089 | 97.569
8.5 | 1.09 | 0.01178 | -0.09 | 92.494
9 | 1.076 | 0.01249 | -0.091 | 86.194
9.5 | 1.05 | 0.01106 | -0.091 | 94.965
10 | 1.019 | 0.0132 | -0.091 | 77.16
10.5 | 0.978 | 0.01409 | -0.091 | 69.388
11 | 0.924 | 0.01584 | -0.09 | 58.346
11.5 | 0.733 | 0.06929 | -0.053 | 10.587
12 | 0.693 | 0.07596 | -0.051 | 9.121
12.5 | 0.654 | 0.08059 | -0.05 | 8.109
13 | 0.616 | 0.08403 | -0.052 | 7.327

## 98. Re 8M Mach 0.00 (2)
BIGFOIL.COM POLAR EXPORT
NACA65A409
NACA65A409 |  |  |  | Cl Max: | 1.7837 | at alpha= | 18.5 | deg
XFOIL ncrit=9 |  |  |  | L/D Max: | 129.459 | at alpha= | 6 | deg
Re: | 8000000 |  |  | Cd Min: | 0.0643 | at alpha= | 20 | deg
Mach: | 0 |  |  | Cl=0 at alpha= | -3.4496 | deg
|  |  |  | @ Cl=0.1, Cd= | 0.0046298
|  |  |  | @ Cl=0.4, Cd= | 0.0038614
|  |  |  | @ Cl=0.6, Cd= | 0.0060426
alpha (deg) | Cl | Cd | Cm | Cl/Cd
-12.5 | -0.9389 | 0.01269 | -0.0947 | -73.9874
-12 | -0.8799 | 0.01169 | -0.0967 | -75.2695
-11.5 | -0.8286 | 0.01098 | -0.0968 | -75.4645
-11 | -0.7791 | 0.01031 | -0.0963 | -75.5674
-10.5 | -0.7272 | 0.01009 | -0.0961 | -72.0714
-10 | -0.6783 | 0.00939 | -0.0953 | -72.2364
-9.5 | -0.6261 | 0.00915 | -0.095 | -68.4262
-9 | -0.578 | 0.00829 | -0.094 | -69.7226
-8.5 | -0.5301 | 0.00753 | -0.0928 | -70.3984
-8 | -0.4787 | 0.00712 | -0.0923 | -67.2331
-7.5 | -0.4257 | 0.00685 | -0.0921 | -62.146
-7 | -0.3726 | 0.00664 | -0.0918 | -56.1145
-6 | -0.2676 | 0.00602 | -0.091 | -44.4518
-5.5 | -0.2163 | 0.00567 | -0.0903 | -38.1481
-5 | -0.1635 | 0.00537 | -0.0898 | -30.4469
-4.5 | -0.1111 | 0.00515 | -0.0893 | -21.5728
-4 | -0.0573 | 0.00503 | -0.089 | -11.3917
-3.5 | -0.0053 | 0.00484 | -0.0883 | -1.095
-2.5 | 0.0999 | 0.00463 | -0.0873 | 21.5767
-2 | 0.1522 | 0.00455 | -0.0867 | 33.4505
-1.5 | 0.2043 | 0.00451 | -0.086 | 45.2993
-1 | 0.256 | 0.0045 | -0.0853 | 56.8889
0 | 0.3516 | 0.00406 | -0.0823 | 86.601
0.5 | 0.3935 | 0.00386 | -0.0796 | 101.943
1 | 0.4389 | 0.00387 | -0.0776 | 113.4109
1.5 | 0.4763 | 0.0045 | -0.0739 | 105.8444
2 | 0.5165 | 0.00499 | -0.0709 | 103.507
2.5 | 0.5592 | 0.00551 | -0.0684 | 101.4882
3 | 0.6021 | 0.00607 | -0.0659 | 99.1928
3.5 | 0.6511 | 0.00633 | -0.0647 | 102.8594
4 | 0.7011 | 0.00652 | -0.0637 | 107.5307
4.5 | 0.75 | 0.00673 | -0.0625 | 111.4413
5 | 0.8663 | 0.00704 | -0.0776 | 123.054
5.5 | 0.9487 | 0.00743 | -0.0844 | 127.6851
6 | 1.0059 | 0.00777 | -0.0853 | 129.4595
6.5 | 1.0554 | 0.00822 | -0.0843 | 128.3942
7 | 1.1058 | 0.00858 | -0.0837 | 128.8811
7.5 | 1.1544 | 0.00909 | -0.0827 | 126.9967
8 | 1.202 | 0.00968 | -0.0815 | 124.1736
8.5 | 1.2506 | 0.01013 | -0.0806 | 123.4551
9 | 1.2982 | 0.01065 | -0.0795 | 121.8967
9.5 | 1.345 | 0.0112 | -0.0783 | 120.0893
10 | 1.3882 | 0.01205 | -0.0765 | 115.2033
10.5 | 1.4303 | 0.01296 | -0.0745 | 110.3627
11 | 1.4733 | 0.0137 | -0.0728 | 107.5401
11.5 | 1.511 | 0.01495 | -0.0701 | 101.0702
12 | 1.5448 | 0.01646 | -0.0669 | 93.8518
12.5 | 1.5714 | 0.01793 | -0.0624 | 87.6408
13 | 1.5985 | 0.01924 | -0.0581 | 83.0821
13.5 | 1.6315 | 0.01999 | -0.0551 | 81.6158
14 | 1.6593 | 0.02115 | -0.0516 | 78.4539
14.5 | 1.6835 | 0.02263 | -0.0478 | 74.3924
15 | 1.7071 | 0.02415 | -0.0442 | 70.6874
15.5 | 1.7297 | 0.02577 | -0.0408 | 67.1207
16 | 1.7306 | 0.02925 | -0.0354 | 59.1658
16.5 | 1.7669 | 0.02978 | -0.0341 | 59.3318
17 | 1.7811 | 0.03227 | -0.0309 | 55.1937
17.5 | 1.7802 | 0.03625 | -0.0271 | 49.109
18 | 1.7812 | 0.0403 | -0.0242 | 44.1985
18.5 | 1.7837 | 0.04453 | -0.0223 | 40.0561
19 | 1.7828 | 0.04947 | -0.021 | 36.038
19.5 | 1.7411 | 0.06002 | -0.0209 | 29.0087
20 | 1.753 | 0.0643 | -0.0215 | 27.2628

## 99. Re 8M Mach 0.10 (1)
BIGFOIL.COM POLAR EXPORT
NACA65A409
NACA65A409 |  |  |  | Cl Max: | 1.09 | at alpha= | 8 | deg
JavaFoil+Calcfoil stall+Eppler ext transition |  |  |  | L/D Max: | 117.5 | at alpha= | 2 | deg
Re: | 8000000 |  |  | Cd Min: | 0.00447 | at alpha= | -0.5 | deg
Mach: | 0.1 |  |  | Cl=0 at alpha= | -3.2069 | deg
|  |  |  | @ Cl=0.1, Cd= | 0.0057498
|  |  |  | @ Cl=0.4, Cd= | 0.0045061
|  |  |  | @ Cl=0.6, Cd= | 0.08352
alpha (deg) | Cl | Cd | Cm | Cl/Cd
-15.5 | -0.256 | 0.11109 | -0.03 | -2.305
-15 | -0.275 | 0.1056 | -0.03 | -2.601
-14.5 | -0.294 | 0.0988 | -0.031 | -2.976
-14 | -0.314 | 0.09437 | -0.031 | -3.323
-13.5 | -0.333 | 0.08951 | -0.031 | -3.723
-13 | -0.352 | 0.08474 | -0.031 | -4.158
-12.5 | -0.37 | 0.08063 | -0.031 | -4.595
-12 | -0.387 | 0.07659 | -0.031 | -5.055
-11.5 | -0.402 | 0.07256 | -0.031 | -5.534
-11 | -0.409 | 0.06856 | -0.031 | -5.973
-10.5 | -0.412 | 0.06432 | -0.032 | -6.403
-10 | -0.41 | 0.06059 | -0.033 | -6.773
-9.5 | -0.405 | 0.05653 | -0.034 | -7.163
-9 | -0.395 | 0.0527 | -0.035 | -7.505
-8.5 | -0.381 | 0.04892 | -0.037 | -7.798
-8 | -0.363 | 0.0453 | -0.039 | -8.022
-7.5 | -0.339 | 0.04372 | -0.038 | -7.749
-7 | -0.384 | 0.00698 | -0.071 | -54.943
-6.5 | -0.344 | 0.00689 | -0.071 | -49.964
-6 | -0.3 | 0.00668 | -0.072 | -44.874
-5.5 | -0.252 | 0.00649 | -0.073 | -38.794
-5 | -0.201 | 0.00632 | -0.073 | -31.735
-4.5 | -0.147 | 0.00619 | -0.074 | -23.74
-4 | -0.091 | 0.00606 | -0.075 | -15.036
-3.5 | -0.034 | 0.00595 | -0.075 | -5.705
-3 | 0.024 | 0.00585 | -0.076 | 4.131
-2.5 | 0.083 | 0.00577 | -0.077 | 14.343
-2 | 0.142 | 0.0057 | -0.077 | 24.842
-1.5 | 0.201 | 0.00557 | -0.078 | 36.02
-1 | 0.26 | 0.00554 | -0.079 | 46.908
-0.5 | 0.319 | 0.00447 | -0.079 | 71.3
0 | 0.378 | 0.00448 | -0.08 | 84.347
0.5 | 0.437 | 0.00455 | -0.08 | 96.066
1 | 0.496 | 0.00465 | -0.081 | 106.497
1.5 | 0.553 | 0.00485 | -0.082 | 114.029
2 | 0.611 | 0.0052 | -0.082 | 117.5
2.5 | 0.669 | 0.00722 | -0.083 | 92.581
3 | 0.726 | 0.00743 | -0.084 | 97.711
3.5 | 0.78 | 0.00769 | -0.084 | 101.518
4 | 0.833 | 0.00799 | -0.085 | 104.24
4.5 | 0.883 | 0.00834 | -0.086 | 105.831
5 | 0.93 | 0.00874 | -0.086 | 106.431
5.5 | 0.973 | 0.00908 | -0.087 | 107.128
6 | 1.011 | 0.00944 | -0.087 | 107.094
6.5 | 1.044 | 0.00982 | -0.088 | 106.331
7 | 1.072 | 0.01024 | -0.089 | 104.659
7.5 | 1.088 | 0.01075 | -0.089 | 101.181
8 | 1.09 | 0.01135 | -0.09 | 96.004
8.5 | 1.082 | 0.01189 | -0.09 | 91.022
9 | 1.062 | 0.01125 | -0.091 | 94.412
9.5 | 1.032 | 0.01285 | -0.091 | 80.291
10 | 0.993 | 0.01348 | -0.091 | 73.687
10.5 | 0.946 | 0.01441 | -0.091 | 65.686
11 | 0.75 | 0.06064 | -0.06 | 12.373
11.5 | 0.698 | 0.0707 | -0.052 | 9.874
12 | 0.657 | 0.07349 | -0.054 | 8.942
12.5 | 0.612 | 0.07962 | -0.052 | 7.684
13 | 0.569 | 0.08352 | -0.053 | 6.814

## 100. Re 8M Mach 0.10 (2)
BIGFOIL.COM POLAR EXPORT
NACA65A409
NACA65A409 |  |  |  | Cl Max: | 1.7606 | at alpha= | 17 | deg
XFOIL ncrit=9 |  |  |  | L/D Max: | 129.297 | at alpha= | 6 | deg
Re: | 8000000 |  |  | Cd Min: | 0.08455 | at alpha= | 20 | deg
Mach: | 0.1 |  |  | Cl=0 at alpha= | -3.4473 | deg
|  |  |  | @ Cl=0.1, Cd= | 0.0046406
|  |  |  | @ Cl=0.4, Cd= | 0.003861
|  |  |  | @ Cl=0.6, Cd= | 0.0060288
alpha (deg) | Cl | Cd | Cm | Cl/Cd
-13 | -1.0159 | 0.01887 | -0.0896 | -53.8368
-12.5 | -0.9612 | 0.01476 | -0.0932 | -65.122
-12 | -0.8871 | 0.01279 | -0.099 | -69.3589
-11.5 | -0.836 | 0.01153 | -0.0989 | -72.5065
-11 | -0.7861 | 0.01069 | -0.0983 | -73.536
-10.5 | -0.7339 | 0.01037 | -0.0978 | -70.7715
-10 | -0.6844 | 0.0096 | -0.0969 | -71.2917
-9.5 | -0.6313 | 0.00937 | -0.0965 | -67.3746
-9 | -0.5803 | 0.00876 | -0.0958 | -66.2443
-8.5 | -0.5339 | 0.00771 | -0.0942 | -69.2477
-8 | -0.4824 | 0.00723 | -0.0934 | -66.722
-7.5 | -0.4291 | 0.00691 | -0.093 | -62.0984
-7 | -0.3757 | 0.00668 | -0.0927 | -56.2425
-6 | -0.2692 | 0.00609 | -0.0918 | -44.2036
-5.5 | -0.2179 | 0.0057 | -0.0909 | -38.2281
-5 | -0.1647 | 0.00539 | -0.0904 | -30.5566
-4.5 | -0.1119 | 0.00516 | -0.0898 | -21.686
-4 | -0.058 | 0.00504 | -0.0895 | -11.5079
-3.5 | -0.0056 | 0.00485 | -0.0888 | -1.1546
-3 | 0.0475 | 0.00475 | -0.0883 | 10
-2.5 | 0.1003 | 0.00464 | -0.0877 | 21.6164
-2 | 0.1529 | 0.00455 | -0.0871 | 33.6044
-1.5 | 0.2053 | 0.00451 | -0.0864 | 45.5211
-1 | 0.2573 | 0.0045 | -0.0857 | 57.1778
-0.5 | 0.3076 | 0.0044 | -0.0846 | 69.9091
0.5 | 0.3955 | 0.00386 | -0.08 | 102.4611
1 | 0.4411 | 0.00387 | -0.0779 | 113.9793
2 | 0.5188 | 0.005 | -0.0711 | 103.76
2.5 | 0.5617 | 0.00553 | -0.0686 | 101.5732
3 | 0.6047 | 0.00609 | -0.066 | 99.2939
3.5 | 0.654 | 0.00634 | -0.0648 | 103.1546
4 | 0.7044 | 0.00653 | -0.0638 | 107.8714
4.5 | 0.7536 | 0.00675 | -0.0626 | 111.6444
5 | 0.87 | 0.00707 | -0.0775 | 123.0552
6 | 1.0111 | 0.00782 | -0.0852 | 129.2967
7 | 1.1118 | 0.00865 | -0.0835 | 128.5318
7.5 | 1.1605 | 0.0092 | -0.0823 | 126.1413
8 | 1.2088 | 0.00976 | -0.0811 | 123.8525
8.5 | 1.2578 | 0.01023 | -0.0801 | 122.9521
9 | 1.3056 | 0.01079 | -0.0788 | 121.0009
9.5 | 1.3521 | 0.01142 | -0.0774 | 118.3975
10 | 1.3952 | 0.01234 | -0.0753 | 113.0632
10.5 | 1.4369 | 0.01334 | -0.073 | 107.7136
11 | 1.4793 | 0.01421 | -0.0709 | 104.1027
11.5 | 1.5148 | 0.01579 | -0.0677 | 95.9341
12.5 | 1.5728 | 0.01875 | -0.059 | 83.8827
13 | 1.5999 | 0.02012 | -0.0547 | 79.5179
13.5 | 1.633 | 0.02094 | -0.0516 | 77.9847
14 | 1.6599 | 0.02227 | -0.0478 | 74.5352
14.5 | 1.6827 | 0.02395 | -0.0437 | 70.2589
15 | 1.7046 | 0.02571 | -0.0399 | 66.3011
15.5 | 1.7246 | 0.02767 | -0.0361 | 62.3274
16 | 1.7193 | 0.03184 | -0.0305 | 53.9981
16.5 | 1.754 | 0.03267 | -0.0289 | 53.6884
17 | 1.7606 | 0.03606 | -0.0255 | 48.8242
17.5 | 1.7521 | 0.04112 | -0.022 | 42.6094
18 | 1.7437 | 0.04666 | -0.0197 | 37.3703
18.5 | 1.7345 | 0.05285 | -0.0187 | 32.8193
19 | 1.7196 | 0.06039 | -0.019 | 28.4749
19.5 | 1.6545 | 0.07605 | -0.0231 | 21.7554
20 | 1.6452 | 0.08455 | -0.0263 | 19.4583

## 101. Re 8M Mach 0.25 (1)
BIGFOIL.COM POLAR EXPORT
NACA65A409
NACA65A409 |  |  |  | Cl Max: | 1.07 | at alpha= | 7.5 | deg
JavaFoil+Calcfoil stall+Eppler ext transition |  |  |  | L/D Max: | 119.059 | at alpha= | 2 | deg
Re: | 8000000 |  |  | Cd Min: | 0.0045 | at alpha= | -0.5 | deg
Mach: | 0.25 |  |  | Cl=0 at alpha= | -3.2083 | deg
|  |  |  | @ Cl=0.1, Cd= | 0.0057803
|  |  |  | @ Cl=0.4, Cd= | 0.08585
|  |  |  | @ Cl=0.6, Cd= | 0.08585
alpha (deg) | Cl | Cd | Cm | Cl/Cd
-13.5 | -0.059 | 0.08981 | -0.033 | -0.653
-13 | -0.056 | 0.08495 | -0.033 | -0.657
-12.5 | -0.099 | 0.08347 | -0.032 | -1.19
-12 | -0.174 | 0.07766 | -0.033 | -2.243
-11.5 | -0.227 | 0.07306 | -0.033 | -3.113
-11 | -0.267 | 0.06889 | -0.033 | -3.875
-10.5 | -0.296 | 0.06497 | -0.034 | -4.557
-10 | -0.319 | 0.06197 | -0.034 | -5.145
-9.5 | -0.335 | 0.05809 | -0.034 | -5.76
-9 | -0.343 | 0.05473 | -0.034 | -6.271
-8.5 | -0.345 | 0.0507 | -0.036 | -6.801
-8 | -0.338 | 0.04745 | -0.037 | -7.132
-7.5 | -0.324 | 0.04517 | -0.037 | -7.176
-7 | -0.303 | 0.04226 | -0.038 | -7.179
-6.5 | -0.342 | 0.00689 | -0.073 | -49.582
-6 | -0.301 | 0.00681 | -0.074 | -44.233
-5.5 | -0.255 | 0.00663 | -0.075 | -38.42
-5 | -0.204 | 0.00642 | -0.075 | -31.818
-4.5 | -0.15 | 0.00624 | -0.076 | -24.047
-4 | -0.093 | 0.00612 | -0.077 | -15.258
-3.5 | -0.035 | 0.00599 | -0.077 | -5.816
-3 | 0.025 | 0.00589 | -0.078 | 4.214
-2.5 | 0.085 | 0.0058 | -0.079 | 14.667
-2 | 0.146 | 0.00572 | -0.079 | 25.454
-1.5 | 0.206 | 0.00561 | -0.08 | 36.779
-1 | 0.267 | 0.00555 | -0.081 | 48.1
-0.5 | 0.328 | 0.0045 | -0.081 | 72.91
0 | 0.388 | 0.00452 | -0.082 | 85.916
0.5 | 0.449 | 0.00457 | -0.083 | 98.158
1 | 0.509 | 0.00469 | -0.083 | 108.457
1.5 | 0.569 | 0.00488 | -0.084 | 116.444
2 | 0.628 | 0.00528 | -0.085 | 119.059
2.5 | 0.687 | 0.00732 | -0.085 | 93.863
3 | 0.745 | 0.0076 | -0.086 | 98.097
3.5 | 0.801 | 0.00788 | -0.087 | 101.688
4 | 0.854 | 0.00823 | -0.087 | 103.84
4.5 | 0.904 | 0.00859 | -0.088 | 105.207
5 | 0.95 | 0.00899 | -0.089 | 105.668
5.5 | 0.99 | 0.00939 | -0.089 | 105.418
6 | 1.025 | 0.00978 | -0.09 | 104.794
6.5 | 1.051 | 0.01024 | -0.09 | 102.638
7 | 1.069 | 0.01076 | -0.091 | 99.372
7.5 | 1.07 | 0.01138 | -0.092 | 94.061
8 | 1.049 | 0.01207 | -0.092 | 86.943
8.5 | 1.009 | 0.01139 | -0.093 | 88.575
9 | 0.951 | 0.0129 | -0.093 | 73.701
9.5 | 0.866 | 0.01445 | -0.092 | 59.915
10 | 0.645 | 0.06129 | -0.052 | 10.517
10.5 | 0.564 | 0.06617 | -0.05 | 8.523
11 | 0.476 | 0.07076 | -0.05 | 6.734
11.5 | 0.383 | 0.07603 | -0.049 | 5.035
12 | 0.28 | 0.08126 | -0.048 | 3.451
12.5 | 0.12 | 0.08585 | -0.048 | 1.401

## 102. Re 8M Mach 0.25 (2)
BIGFOIL.COM POLAR EXPORT
NACA65A409
NACA65A409 |  |  |  | Cl Max: | 1.4959 | at alpha= | 11.5 | deg
XFOIL ncrit=9 |  |  |  | L/D Max: | 128.272 | at alpha= | 5.5 | deg
Re: | 8000000 |  |  | Cd Min: | 0.16746 | at alpha= | 16.5 | deg
Mach: | 0.25 |  |  | Cl=0 at alpha= | -3.4377 | deg
|  |  |  | @ Cl=0.1, Cd= | 0.0046838
|  |  |  | @ Cl=0.4, Cd= | 0.0039043
|  |  |  | @ Cl=0.6, Cd= | 0.0059525
alpha (deg) | Cl | Cd | Cm | Cl/Cd
-9.5 | -0.6492 | 0.01251 | -0.1068 | -51.8945
-9 | -0.6013 | 0.01069 | -0.1046 | -56.2488
-8.5 | -0.5489 | 0.00971 | -0.1028 | -56.5294
-8 | -0.4998 | 0.00831 | -0.1006 | -60.1444
-7.5 | -0.4467 | 0.0075 | -0.099 | -59.56
-7 | -0.392 | 0.00703 | -0.0977 | -55.761
-6.5 | -0.3356 | 0.0067 | -0.0969 | -50.0896
-6 | -0.2786 | 0.00647 | -0.0963 | -43.0603
-5.5 | -0.226 | 0.00594 | -0.0949 | -38.0471
-5 | -0.1714 | 0.00552 | -0.0939 | -31.0507
-4.5 | -0.1167 | 0.00525 | -0.093 | -22.2286
-4 | -0.0614 | 0.00508 | -0.0924 | -12.0866
-3.5 | -0.0068 | 0.00491 | -0.0916 | -1.3849
-3 | 0.0478 | 0.00477 | -0.0908 | 10.021
-2.5 | 0.1023 | 0.00468 | -0.0902 | 21.859
-1.5 | 0.2108 | 0.00452 | -0.0888 | 46.6372
-1 | 0.2644 | 0.00451 | -0.088 | 58.6253
-0.5 | 0.3165 | 0.00444 | -0.0869 | 71.2838
0.5 | 0.4069 | 0.00386 | -0.0821 | 105.4145
1 | 0.4533 | 0.00387 | -0.0798 | 117.1318
1.5 | 0.4915 | 0.0045 | -0.0759 | 109.2222
2 | 0.5316 | 0.00505 | -0.0724 | 105.2673
2.5 | 0.5746 | 0.00563 | -0.0695 | 102.0604
3 | 0.6187 | 0.00619 | -0.0668 | 99.9515
3.5 | 0.6699 | 0.00644 | -0.0655 | 104.0217
4 | 0.722 | 0.00663 | -0.0643 | 108.8989
4.5 | 0.7729 | 0.00688 | -0.0629 | 112.3401
5 | 0.8849 | 0.00725 | -0.0759 | 122.0552
5.5 | 0.98 | 0.00764 | -0.0846 | 128.2723
6 | 1.0396 | 0.00812 | -0.085 | 128.0296
6.5 | 1.0926 | 0.00854 | -0.0838 | 127.9391
7 | 1.1441 | 0.00909 | -0.0822 | 125.8636
7.5 | 1.1949 | 0.00969 | -0.0805 | 123.3127
8 | 1.2453 | 0.01033 | -0.0786 | 120.5518
8.5 | 1.2943 | 0.01108 | -0.0763 | 116.8141
9 | 1.3414 | 0.01198 | -0.0737 | 111.9699
9.5 | 1.3861 | 0.01309 | -0.0706 | 105.89
10 | 1.4262 | 0.0147 | -0.0666 | 97.0204
10.5 | 1.4609 | 0.01692 | -0.0619 | 86.3416
11 | 1.4823 | 0.01999 | -0.0554 | 74.1521
11.5 | 1.4959 | 0.02343 | -0.0481 | 63.8455
12 | 1.482 | 0.02911 | -0.0384 | 50.9103
12.5 | 1.4575 | 0.03545 | -0.0294 | 41.1142
13 | 1.3836 | 0.04741 | -0.0202 | 29.1837
13.5 | 1.3603 | 0.05418 | -0.017 | 25.1071
14 | 1.3128 | 0.06495 | -0.017 | 20.2125
14.5 | 1.2575 | 0.07921 | -0.0221 | 15.8755
15 | 1.2145 | 0.09513 | -0.0316 | 12.7667
16 | 1.0868 | 0.15011 | -0.0651 | 7.24
16.5 | 1.0602 | 0.16746 | -0.0749 | 6.3311

## 103. Re 8M Mach 0.50 (1)
BIGFOIL.COM POLAR EXPORT
NACA65A409
NACA65A409 |  |  |  | Cl Max: | 1.243 | at alpha= | 20 | deg
JavaFoil+Calcfoil stall+Eppler ext transition |  |  |  | L/D Max: | 124.635 | at alpha= | 2 | deg
Re: | 8000000 |  |  | Cd Min: | 0.00462 | at alpha= | -0.5 | deg
Mach: | 0.5 |  |  | Cl=0 at alpha= | -3.2121 | deg
|  |  |  | @ Cl=0.1, Cd= | 0.0059433
|  |  |  | @ Cl=0.4, Cd= | 0.004635
|  |  |  | @ Cl=0.6, Cd= | 0.0049821
alpha (deg) | Cl | Cd | Cm | Cl/Cd
-20 | -0.899 | 0.1503 | -0.036 | -5.983
-19.5 | -0.873 | 0.14465 | -0.036 | -6.038
-19 | -0.847 | 0.1409 | -0.036 | -6.015
-18.5 | -0.822 | 0.14166 | -0.037 | -5.799
-18 | -0.795 | 0.13215 | -0.037 | -6.018
-17.5 | -0.768 | 0.1272 | -0.037 | -6.04
-17 | -0.742 | 0.11885 | -0.037 | -6.243
-16.5 | -0.716 | 0.11266 | -0.038 | -6.357
-16 | -0.69 | 0.10549 | -0.038 | -6.541
-15.5 | -0.666 | 0.09684 | -0.04 | -6.875
-15 | -0.64 | 0.09117 | -0.041 | -7.017
-14.5 | -0.609 | 0.10252 | -0.037 | -5.936
-14 | -0.582 | 0.09393 | -0.038 | -6.196
-13.5 | -0.556 | 0.08802 | -0.038 | -6.313
-13 | -0.527 | 0.10139 | -0.036 | -5.202
-12.5 | -0.503 | 0.07626 | -0.04 | -6.597
-12 | -0.477 | 0.07052 | -0.041 | -6.763
-11.5 | -0.447 | 0.08154 | -0.037 | -5.486
-11 | -0.421 | 0.0725 | -0.038 | -5.803
-10.5 | -0.394 | 0.06528 | -0.039 | -6.041
-10 | -0.368 | 0.05939 | -0.041 | -6.197
-9.5 | -0.342 | 0.05481 | -0.043 | -6.237
-9 | -0.313 | 0.05783 | -0.039 | -5.414
-8.5 | -0.286 | 0.05566 | -0.037 | -5.134
-8 | -0.259 | 0.05062 | -0.039 | -5.12
-7.5 | -0.233 | 0.0458 | -0.042 | -5.081
-7 | -0.206 | 0.04215 | -0.044 | -4.892
-6.5 | -0.221 | 0.00731 | -0.082 | -30.247
-6 | -0.151 | 0.04017 | -0.04 | -3.762
-5.5 | -0.124 | 0.03833 | -0.039 | -3.233
-5 | -0.16 | 0.03587 | -0.042 | -4.466
-4.5 | -0.158 | 0.00666 | -0.085 | -23.742
-4 | -0.101 | 0.0064 | -0.086 | -15.846
-3.5 | -0.038 | 0.00622 | -0.087 | -6.18
-3 | 0.028 | 0.00608 | -0.087 | 4.534
-2.5 | 0.095 | 0.00595 | -0.088 | 15.92
-2 | 0.162 | 0.00586 | -0.089 | 27.716
-1.5 | 0.23 | 0.00572 | -0.09 | 40.269
-1 | 0.298 | 0.00568 | -0.09 | 52.512
-0.5 | 0.366 | 0.00462 | -0.091 | 79.346
0 | 0.434 | 0.00465 | -0.092 | 93.385
0.5 | 0.502 | 0.00471 | -0.092 | 106.421
1 | 0.569 | 0.00486 | -0.093 | 117.25
1.5 | 0.635 | 0.00512 | -0.094 | 124.084
2 | 0.702 | 0.00563 | -0.095 | 124.635
2.5 | 0.767 | 0.00794 | -0.095 | 96.539
3 | 0.83 | 0.00824 | -0.096 | 100.806
3.5 | 0.889 | 0.00864 | -0.097 | 102.898
4 | 0.942 | 0.0092 | -0.098 | 102.314
4.5 | 0.983 | 0.0098 | -0.098 | 100.259
5 | 1.005 | 0.01049 | -0.099 | 95.78
5.5 | 0.984 | 0.01126 | -0.1 | 87.385
6 | 0.614 | 0.01187 | -0.1 | 51.733
6.5 | 0.645 | 0.01076 | -0.101 | 59.902
7 | 0.548 | 0.04699 | -0.051 | 11.66
7.5 | 0.708 | 0.01323 | -0.102 | 53.544
8 | 0.736 | 0.01432 | -0.102 | 51.4
8.5 | 0.626 | 0.05801 | -0.051 | 10.799
9 | 0.8 | 0.01516 | -0.103 | 52.816
9.5 | 0.827 | 0.01643 | -0.103 | 50.375
10 | 0.707 | 0.06512 | -0.055 | 10.853
10.5 | 0.731 | 0.07486 | -0.052 | 9.763
11 | 0.91 | 0.01956 | -0.104 | 46.508
11.5 | 0.787 | 0.0728 | -0.06 | 10.813
12 | 0.811 | 0.08061 | -0.057 | 10.059
12.5 | 0.836 | 0.08825 | -0.057 | 9.474
13 | 1.033 | 0.02185 | -0.106 | 47.279
13.5 | 0.903 | 0.08088 | -0.071 | 11.165
14 | 0.916 | 0.09253 | -0.062 | 9.901
14.5 | 0.941 | 0.10162 | -0.062 | 9.26
15 | 0.97 | 0.10609 | -0.066 | 9.146
15.5 | 0.995 | 0.11617 | -0.066 | 8.567
16 | 1.017 | 0.11445 | -0.063 | 8.884
16.5 | 1.042 | 0.11883 | -0.064 | 8.771
17 | 1.076 | 0.12086 | -0.071 | 8.906
17.5 | 1.115 | 0.11861 | -0.078 | 9.399
18 | 1.131 | 0.13438 | -0.074 | 8.417
18.5 | 1.147 | 0.13774 | -0.069 | 8.328
19 | 1.182 | 0.13693 | -0.075 | 8.634
19.5 | 1.22 | 0.13412 | -0.081 | 9.099
20 | 1.243 | 0.14294 | -0.081 | 8.698

## 104. Re 8M Mach 0.50 (2)
BIGFOIL.COM POLAR EXPORT
NACA65A409
NACA65A409 |  |  |  | Cl Max: | 1.1984 | at alpha= | 7 | deg
XFOIL ncrit=9 |  |  |  | L/D Max: | 130.879 | at alpha= | 1 | deg
Re: | 8000000 |  |  | Cd Min: | 0.13399 | at alpha= | 12 | deg
Mach: | 0.5 |  |  | Cl=0 at alpha= | -3.3847 | deg
|  |  |  | @ Cl=0.1, Cd= | 0.0048723
|  |  |  | @ Cl=0.4, Cd= | 0.0043239
|  |  |  | @ Cl=0.6, Cd= | 0.0055055
alpha (deg) | Cl | Cd | Cm | Cl/Cd
-12 | -0.4102 | 0.13202 | -0.0396 | -3.1071
-11.5 | -0.3958 | 0.12425 | -0.0433 | -3.1855
-11 | -0.3778 | 0.11783 | -0.0467 | -3.2063
-10.5 | -0.3671 | 0.10946 | -0.0506 | -3.3537
-10 | -0.3515 | 0.10244 | -0.0542 | -3.4313
-9.5 | -0.3452 | 0.09353 | -0.0586 | -3.6908
-9 | -0.3322 | 0.08626 | -0.0628 | -3.8511
-8.5 | -0.3287 | 0.07713 | -0.0682 | -4.2616
-6.5 | -0.2603 | 0.03221 | -0.1227 | -8.0813
-6 | -0.2276 | 0.0239 | -0.1248 | -9.523
-5.5 | -0.208 | 0.01546 | -0.1206 | -13.4541
-5 | -0.189 | 0.00782 | -0.1134 | -24.1688
-4.5 | -0.1349 | 0.00626 | -0.1093 | -21.5495
-4 | -0.0755 | 0.00559 | -0.1063 | -13.5063
-3.5 | -0.0143 | 0.00521 | -0.104 | -2.7447
-3 | 0.0477 | 0.00499 | -0.1023 | 9.5591
-2.5 | 0.1099 | 0.00485 | -0.101 | 22.6598
-2 | 0.1721 | 0.00473 | -0.0999 | 36.3848
-1.5 | 0.2337 | 0.00463 | -0.0989 | 50.4752
-1 | 0.295 | 0.00458 | -0.098 | 64.4105
-0.5 | 0.3553 | 0.00457 | -0.097 | 77.7462
0 | 0.4098 | 0.00427 | -0.0949 | 95.9719
0.5 | 0.4568 | 0.0039 | -0.0913 | 117.1282
1 | 0.5065 | 0.00387 | -0.0881 | 130.8786
1.5 | 0.5482 | 0.00448 | -0.0832 | 122.3661
2.5 | 0.627 | 0.00604 | -0.0725 | 103.8079
3 | 0.677 | 0.00657 | -0.069 | 103.0441
3.5 | 0.7349 | 0.00684 | -0.0669 | 107.4415
4 | 0.7937 | 0.00714 | -0.0648 | 111.1625
4.5 | 0.8529 | 0.00755 | -0.0626 | 112.9669
5 | 0.935 | 0.00804 | -0.065 | 116.2935
5.5 | 1.0834 | 0.00884 | -0.0805 | 122.5566
6 | 1.148 | 0.01026 | -0.0775 | 111.8908
6.5 | 1.1762 | 0.0134 | -0.0678 | 87.7761
7 | 1.1984 | 0.02149 | -0.0592 | 55.7655
7.5 | 1.1886 | 0.03019 | -0.048 | 39.3707
8 | 1.1612 | 0.03646 | -0.0357 | 31.8486
8.5 | 1.1225 | 0.04337 | -0.0262 | 25.8819
9 | 1.0842 | 0.05135 | -0.0212 | 21.1139
9.5 | 1.0436 | 0.06132 | -0.0211 | 17.0189
10 | 1.0028 | 0.07406 | -0.0266 | 13.5404
10.5 | 0.9705 | 0.09004 | -0.0376 | 10.7785
11 | 0.9593 | 0.10593 | -0.0482 | 9.056
11.5 | 0.9433 | 0.12038 | -0.056 | 7.836
12 | 0.9317 | 0.13399 | -0.063 | 6.9535

## 105. Re 10M Mach 0.00 (1)
BIGFOIL.COM POLAR EXPORT
NACA65A409
NACA65A409 |  |  |  | Cl Max: | 1.094 | at alpha= | 8 | deg
JavaFoil+Calcfoil stall+Eppler ext transition |  |  |  | L/D Max: | 111.159 | at alpha= | 6 | deg
Re: | 10000000 |  |  | Cd Min: | 0.00457 | at alpha= | 0 | deg
Mach: | 0 |  |  | Cl=0 at alpha= | -3.2069 | deg
|  |  |  | @ Cl=0.1, Cd= | 0.0056417
|  |  |  | @ Cl=0.4, Cd= | 0.0046025
|  |  |  | @ Cl=0.6, Cd= | 0.0054639
alpha (deg) | Cl | Cd | Cm | Cl/Cd
-13 | -0.381 | 0.08401 | -0.031 | -4.534
-12.5 | -0.396 | 0.08003 | -0.031 | -4.948
-12 | -0.409 | 0.07575 | -0.031 | -5.404
-11.5 | -0.42 | 0.07213 | -0.031 | -5.83
-11 | -0.425 | 0.06838 | -0.032 | -6.221
-10.5 | -0.425 | 0.06332 | -0.033 | -6.714
-10 | -0.421 | 0.05939 | -0.034 | -7.09
-9.5 | -0.414 | 0.05526 | -0.035 | -7.486
-9 | -0.402 | 0.05155 | -0.036 | -7.798
-8.5 | -0.387 | 0.04757 | -0.039 | -8.132
-8 | -0.451 | 0.0072 | -0.069 | -62.642
-7.5 | -0.42 | 0.00714 | -0.07 | -58.839
-7 | -0.384 | 0.00692 | -0.07 | -55.574
-6.5 | -0.344 | 0.00676 | -0.071 | -50.855
-6 | -0.299 | 0.00653 | -0.072 | -45.867
-5.5 | -0.251 | 0.00636 | -0.072 | -39.524
-5 | -0.2 | 0.00618 | -0.073 | -32.341
-4.5 | -0.146 | 0.00603 | -0.074 | -24.267
-4 | -0.091 | 0.00592 | -0.074 | -15.326
-3.5 | -0.034 | 0.00581 | -0.075 | -5.817
-3 | 0.024 | 0.00573 | -0.076 | 4.202
-2.5 | 0.082 | 0.00566 | -0.076 | 14.567
-2 | 0.141 | 0.0056 | -0.077 | 25.189
-1.5 | 0.2 | 0.00548 | -0.078 | 36.482
-1 | 0.259 | 0.00545 | -0.078 | 47.435
-0.5 | 0.317 | 0.00462 | -0.079 | 68.672
0 | 0.376 | 0.00457 | -0.079 | 82.311
0.5 | 0.435 | 0.00465 | -0.08 | 93.469
1 | 0.493 | 0.00484 | -0.081 | 101.965
1.5 | 0.551 | 0.00512 | -0.081 | 107.557
2 | 0.608 | 0.00552 | -0.082 | 110.276
2.5 | 0.666 | 0.00699 | -0.083 | 95.193
3 | 0.722 | 0.00721 | -0.083 | 100.079
3.5 | 0.777 | 0.00746 | -0.084 | 104.098
4 | 0.829 | 0.00771 | -0.085 | 107.48
4.5 | 0.879 | 0.00805 | -0.085 | 109.148
5 | 0.926 | 0.0084 | -0.086 | 110.188
5.5 | 0.969 | 0.00876 | -0.086 | 110.6
6 | 1.008 | 0.00907 | -0.087 | 111.159
6.5 | 1.042 | 0.00945 | -0.088 | 110.256
7 | 1.071 | 0.00984 | -0.088 | 108.777
7.5 | 1.089 | 0.01031 | -0.089 | 105.655
8 | 1.094 | 0.0108 | -0.089 | 101.277
8.5 | 1.09 | 0.01136 | -0.09 | 95.958
9 | 1.076 | 0.01198 | -0.091 | 89.81
9.5 | 1.052 | 0.01134 | -0.091 | 92.71
10 | 1.02 | 0.01272 | -0.091 | 80.241
10.5 | 0.981 | 0.01342 | -0.092 | 73.123
11 | 0.934 | 0.01445 | -0.091 | 64.632
11.5 | 0.744 | 0.06274 | -0.061 | 11.863
12 | 0.694 | 0.07456 | -0.052 | 9.312
12.5 | 0.655 | 0.07904 | -0.052 | 8.285
13 | 0.616 | 0.08257 | -0.053 | 7.466

## 106. Re 10M Mach 0.00 (2)
BIGFOIL.COM POLAR EXPORT
NACA65A409
NACA65A409 |  |  |  | Cl Max: | 1.8409 | at alpha= | 19 | deg
XFOIL ncrit=9 |  |  |  | L/D Max: | 134.867 | at alpha= | 7 | deg
Re: | 10000000 |  |  | Cd Min: | 0.05533 | at alpha= | 20 | deg
Mach: | 0 |  |  | Cl=0 at alpha= | -3.4362 | deg
|  |  |  | @ Cl=0.1, Cd= | 0.0045275
|  |  |  | @ Cl=0.4, Cd= | 0.0041
|  |  |  | @ Cl=0.6, Cd= | 0.0059221
alpha (deg) | Cl | Cd | Cm | Cl/Cd
-12.5 | -0.945 | 0.01208 | -0.0937 | -78.2285
-12 | -0.8862 | 0.01105 | -0.0958 | -80.1991
-11.5 | -0.8357 | 0.01024 | -0.0957 | -81.6113
-11 | -0.7857 | 0.00962 | -0.0952 | -81.6736
-10.5 | -0.7343 | 0.00928 | -0.0949 | -79.1272
-10 | -0.6843 | 0.00867 | -0.0943 | -78.9273
-9.5 | -0.632 | 0.00837 | -0.094 | -75.5078
-9 | -0.5811 | 0.00797 | -0.0935 | -72.9109
-8.5 | -0.5317 | 0.00725 | -0.0926 | -73.3379
-8 | -0.4811 | 0.00675 | -0.0919 | -71.2741
-7.5 | -0.429 | 0.00647 | -0.0915 | -66.306
-7 | -0.3754 | 0.00624 | -0.0913 | -60.1603
-6.5 | -0.3217 | 0.00604 | -0.0912 | -53.2616
-6 | -0.2688 | 0.00585 | -0.0908 | -45.9487
-5.5 | -0.2165 | 0.00549 | -0.0903 | -39.4353
-5 | -0.1647 | 0.00519 | -0.0896 | -31.7341
-4.5 | -0.1123 | 0.00496 | -0.089 | -22.6411
-4 | -0.0593 | 0.00485 | -0.0886 | -12.2268
-3.5 | -0.0067 | 0.00471 | -0.0881 | -1.4225
-2.5 | 0.0984 | 0.00453 | -0.087 | 21.7219
-2 | 0.1506 | 0.00445 | -0.0863 | 33.8427
-1.5 | 0.2023 | 0.00443 | -0.0856 | 45.6659
-1 | 0.254 | 0.00444 | -0.0849 | 57.2072
0 | 0.3512 | 0.00429 | -0.0822 | 81.8648
0.5 | 0.3932 | 0.0041 | -0.0795 | 95.9024
1 | 0.4364 | 0.0041 | -0.077 | 106.439
1.5 | 0.4728 | 0.00474 | -0.0732 | 99.7468
2 | 0.5142 | 0.00513 | -0.0704 | 100.2339
2.5 | 0.5588 | 0.00555 | -0.0683 | 100.6847
3 | 0.6042 | 0.00596 | -0.0663 | 101.3758
3.5 | 0.6537 | 0.00616 | -0.0652 | 106.1201
4 | 0.7044 | 0.00633 | -0.0644 | 111.2796
4.5 | 0.7537 | 0.00656 | -0.0633 | 114.8933
5 | 0.8023 | 0.00681 | -0.0621 | 117.812
5.5 | 0.9263 | 0.00713 | -0.079 | 129.9158
6 | 1.0026 | 0.00747 | -0.0843 | 134.2169
6.5 | 1.0609 | 0.00787 | -0.0855 | 134.803
7 | 1.1113 | 0.00824 | -0.0848 | 134.8665
7.5 | 1.1599 | 0.00877 | -0.0838 | 132.2577
8 | 1.2091 | 0.00922 | -0.0829 | 131.1388
8.5 | 1.258 | 0.00965 | -0.0821 | 130.3627
9 | 1.3061 | 0.01015 | -0.0811 | 128.6798
9.5 | 1.3524 | 0.01076 | -0.0798 | 125.6877
10 | 1.395 | 0.0117 | -0.0777 | 119.2308
10.5 | 1.4367 | 0.01268 | -0.0757 | 113.3044
11 | 1.4797 | 0.01345 | -0.0739 | 110.0149
11.5 | 1.5206 | 0.01437 | -0.0719 | 105.8177
12 | 1.5588 | 0.01556 | -0.0694 | 100.1799
12.5 | 1.5964 | 0.01636 | -0.0668 | 97.5795
13 | 1.6267 | 0.01737 | -0.0629 | 93.65
13.5 | 1.6596 | 0.01812 | -0.0597 | 91.5894
14 | 1.6891 | 0.01913 | -0.0562 | 88.2959
14.5 | 1.7156 | 0.02038 | -0.0524 | 84.1806
15 | 1.7409 | 0.02174 | -0.0487 | 80.0782
15.5 | 1.7651 | 0.02317 | -0.0452 | 76.1804
16 | 1.7755 | 0.02576 | -0.0403 | 68.9247
16.5 | 1.8053 | 0.02679 | -0.0381 | 67.3871
17 | 1.8214 | 0.029 | -0.0347 | 62.8069
17.5 | 1.8283 | 0.0321 | -0.0308 | 56.9564
18 | 1.8347 | 0.03538 | -0.0275 | 51.857
18.5 | 1.8391 | 0.03904 | -0.0248 | 47.1081
19 | 1.8409 | 0.04328 | -0.0227 | 42.5347
19.5 | 1.8216 | 0.05021 | -0.0209 | 36.2796
20 | 1.8232 | 0.05533 | -0.0207 | 32.9514

## 107. Re 10M Mach 0.10 (1)
BIGFOIL.COM POLAR EXPORT
NACA65A409
NACA65A409 |  |  |  | Cl Max: | 1.09 | at alpha= | 8 | deg
JavaFoil+Calcfoil stall+Eppler ext transition |  |  |  | L/D Max: | 110.607 | at alpha= | 6 | deg
Re: | 10000000 |  |  | Cd Min: | 0.00457 | at alpha= | 0 | deg
Mach: | 0.1 |  |  | Cl=0 at alpha= | -3.2069 | deg
|  |  |  | @ Cl=0.1, Cd= | 0.0056427
|  |  |  | @ Cl=0.4, Cd= | 0.0045998
|  |  |  | @ Cl=0.6, Cd= | 0.08391
alpha (deg) | Cl | Cd | Cm | Cl/Cd
-15.5 | -0.256 | 0.11033 | -0.03 | -2.322
-15 | -0.275 | 0.10518 | -0.03 | -2.612
-14.5 | -0.294 | 0.09842 | -0.031 | -2.988
-14 | -0.314 | 0.0937 | -0.031 | -3.348
-13.5 | -0.333 | 0.0881 | -0.031 | -3.784
-13 | -0.353 | 0.08328 | -0.032 | -4.233
-12.5 | -0.371 | 0.07982 | -0.032 | -4.644
-12 | -0.387 | 0.07609 | -0.032 | -5.091
-11.5 | -0.402 | 0.07225 | -0.032 | -5.561
-11 | -0.41 | 0.06805 | -0.032 | -6.021
-10.5 | -0.412 | 0.06376 | -0.033 | -6.464
-10 | -0.411 | 0.05956 | -0.034 | -6.894
-9.5 | -0.406 | 0.05566 | -0.035 | -7.286
-9 | -0.396 | 0.0519 | -0.036 | -7.63
-8.5 | -0.382 | 0.04804 | -0.038 | -7.961
-8 | -0.371 | 0.03921 | -0.047 | -9.448
-7.5 | -0.34 | 0.04264 | -0.04 | -7.969
-7 | -0.384 | 0.00694 | -0.071 | -55.305
-6.5 | -0.344 | 0.00677 | -0.071 | -50.846
-6 | -0.3 | 0.00656 | -0.072 | -45.688
-5.5 | -0.252 | 0.00637 | -0.073 | -39.558
-5 | -0.201 | 0.0062 | -0.073 | -32.386
-4.5 | -0.147 | 0.00604 | -0.074 | -24.332
-4 | -0.091 | 0.00593 | -0.075 | -15.378
-3.5 | -0.034 | 0.00584 | -0.075 | -5.82
-3 | 0.024 | 0.00574 | -0.076 | 4.211
-2.5 | 0.083 | 0.00566 | -0.077 | 14.631
-2 | 0.142 | 0.0056 | -0.077 | 25.303
-1.5 | 0.201 | 0.00549 | -0.078 | 36.564
-1 | 0.26 | 0.00547 | -0.079 | 47.483
-0.5 | 0.319 | 0.00462 | -0.079 | 68.991
0 | 0.378 | 0.00457 | -0.08 | 82.687
0.5 | 0.437 | 0.00465 | -0.08 | 93.881
1 | 0.496 | 0.00484 | -0.081 | 102.38
1.5 | 0.553 | 0.00512 | -0.082 | 107.984
2 | 0.611 | 0.00553 | -0.082 | 110.605
2.5 | 0.669 | 0.007 | -0.083 | 95.49
3 | 0.726 | 0.00723 | -0.084 | 100.377
3.5 | 0.78 | 0.0075 | -0.084 | 104.045
4 | 0.833 | 0.00776 | -0.085 | 107.37
4.5 | 0.883 | 0.00809 | -0.086 | 109.168
5 | 0.93 | 0.00846 | -0.086 | 109.894
5.5 | 0.973 | 0.00879 | -0.087 | 110.6
6 | 1.011 | 0.00914 | -0.087 | 110.607
6.5 | 1.044 | 0.00951 | -0.088 | 109.799
7 | 1.072 | 0.00991 | -0.089 | 108.087
7.5 | 1.088 | 0.01037 | -0.089 | 104.872
8 | 1.09 | 0.01094 | -0.09 | 99.668
8.5 | 1.082 | 0.01151 | -0.09 | 94.033
9 | 1.064 | 0.01216 | -0.091 | 87.51
9.5 | 1.034 | 0.01153 | -0.091 | 89.653
10 | 0.996 | 0.01291 | -0.092 | 77.186
10.5 | 0.951 | 0.01364 | -0.092 | 69.723
11 | 0.898 | 0.01478 | -0.092 | 60.761
11.5 | 0.702 | 0.06789 | -0.056 | 10.346
12 | 0.663 | 0.06876 | -0.06 | 9.649
12.5 | 0.615 | 0.07652 | -0.056 | 8.034
13 | 0.569 | 0.08391 | -0.052 | 6.776

## 108. Re 10M Mach 0.10 (2)
BIGFOIL.COM POLAR EXPORT
NACA65A409
NACA65A409 |  |  |  | Cl Max: | 1.8065 | at alpha= | 17.5 | deg
XFOIL ncrit=9 |  |  |  | L/D Max: | 134.867 | at alpha= | 6.5 | deg
Re: | 10000000 |  |  | Cd Min: | 0.07437 | at alpha= | 20 | deg
Mach: | 0.1 |  |  | Cl=0 at alpha= | -3.4348 | deg
|  |  |  | @ Cl=0.1, Cd= | 0.0045282
|  |  |  | @ Cl=0.4, Cd= | 0.0041
|  |  |  | @ Cl=0.6, Cd= | 0.005908
alpha (deg) | Cl | Cd | Cm | Cl/Cd
-13 | -1.0228 | 0.01843 | -0.0886 | -55.4965
-12.5 | -0.9757 | 0.01525 | -0.0897 | -63.9803
-12 | -0.8918 | 0.0126 | -0.0982 | -70.7778
-11.5 | -0.8429 | 0.01081 | -0.0979 | -77.9741
-11 | -0.7928 | 0.00999 | -0.0972 | -79.3594
-10.5 | -0.7412 | 0.00954 | -0.0967 | -77.6939
-10 | -0.6906 | 0.00887 | -0.0959 | -77.8579
-9.5 | -0.6374 | 0.00856 | -0.0955 | -74.4626
-8.5 | -0.5351 | 0.00747 | -0.094 | -71.6332
-8 | -0.4846 | 0.00687 | -0.093 | -70.5386
-7.5 | -0.4326 | 0.00652 | -0.0924 | -66.3497
-7 | -0.3785 | 0.00627 | -0.0921 | -60.3668
-6.5 | -0.3242 | 0.00607 | -0.0919 | -53.4102
-6 | -0.2708 | 0.00588 | -0.0915 | -46.0544
-5.5 | -0.2179 | 0.00553 | -0.091 | -39.4033
-5 | -0.1659 | 0.00521 | -0.0902 | -31.8426
-4.5 | -0.1133 | 0.00498 | -0.0896 | -22.751
-4 | -0.0599 | 0.00485 | -0.0891 | -12.3505
-3.5 | -0.0069 | 0.00472 | -0.0886 | -1.4619
-3 | 0.046 | 0.0046 | -0.088 | 10
-2.5 | 0.0988 | 0.00453 | -0.0874 | 21.8102
-2 | 0.1514 | 0.00445 | -0.0868 | 34.0225
-1.5 | 0.2033 | 0.00443 | -0.086 | 45.8916
-1 | 0.2554 | 0.00444 | -0.0853 | 57.5225
0 | 0.3532 | 0.00429 | -0.0826 | 82.331
0.5 | 0.3953 | 0.0041 | -0.0799 | 96.4146
1 | 0.4386 | 0.0041 | -0.0774 | 106.9756
2 | 0.5165 | 0.00514 | -0.0707 | 100.4864
2.5 | 0.5613 | 0.00556 | -0.0685 | 100.9532
3 | 0.6069 | 0.00597 | -0.0665 | 101.6583
3.5 | 0.6566 | 0.00618 | -0.0653 | 106.246
4 | 0.7077 | 0.00635 | -0.0645 | 111.4488
4.5 | 0.7571 | 0.00659 | -0.0633 | 114.8862
5 | 0.8061 | 0.00684 | -0.0621 | 117.8509
5.5 | 0.9303 | 0.00716 | -0.0788 | 129.9302
6 | 1.0077 | 0.00752 | -0.0843 | 134.0027
6.5 | 1.0668 | 0.00791 | -0.0855 | 134.8673
7 | 1.1173 | 0.00832 | -0.0846 | 134.2909
8.5 | 1.2654 | 0.00975 | -0.0816 | 129.7846
9 | 1.3137 | 0.01028 | -0.0804 | 127.7918
9.5 | 1.3594 | 0.011 | -0.0788 | 123.5818
10 | 1.402 | 0.012 | -0.0765 | 116.8333
10.5 | 1.4429 | 0.01312 | -0.0741 | 109.9771
11 | 1.4871 | 0.01384 | -0.0723 | 107.4494
11.5 | 1.5281 | 0.01484 | -0.07 | 102.9717
12 | 1.5653 | 0.01615 | -0.0671 | 96.9226
12.5 | 1.5995 | 0.017 | -0.0636 | 94.0882
13 | 1.6294 | 0.01812 | -0.0594 | 89.9227
13.5 | 1.6625 | 0.01893 | -0.0561 | 87.8236
14 | 1.6915 | 0.02008 | -0.0523 | 84.238
14.5 | 1.7167 | 0.02153 | -0.0482 | 79.7353
15 | 1.7406 | 0.0231 | -0.0443 | 75.3506
15.5 | 1.7626 | 0.02483 | -0.0404 | 70.9867
16 | 1.7686 | 0.02791 | -0.0352 | 63.368
16.5 | 1.796 | 0.02929 | -0.0327 | 61.3179
17 | 1.8046 | 0.03233 | -0.0288 | 55.8181
17.5 | 1.8065 | 0.03614 | -0.025 | 49.9862
18 | 1.804 | 0.04062 | -0.0219 | 44.4116
18.5 | 1.7954 | 0.04617 | -0.0197 | 38.8867
19 | 1.7786 | 0.05321 | -0.0186 | 33.426
19.5 | 1.7583 | 0.06148 | -0.019 | 28.5995
20 | 1.7114 | 0.07437 | -0.0222 | 23.012

## 109. Re 10M Mach 0.25 (1)
BIGFOIL.COM POLAR EXPORT
NACA65A409
NACA65A409 |  |  |  | Cl Max: | 1.07 | at alpha= | 7.5 | deg
JavaFoil+Calcfoil stall+Eppler ext transition |  |  |  | L/D Max: | 112.347 | at alpha= | 2 | deg
Re: | 10000000 |  |  | Cd Min: | 0.0046 | at alpha= | 0 | deg
Mach: | 0.25 |  |  | Cl=0 at alpha= | -3.2083 | deg
|  |  |  | @ Cl=0.1, Cd= | 0.0056577
|  |  |  | @ Cl=0.4, Cd= | 0.08588
|  |  |  | @ Cl=0.6, Cd= | 0.08588
alpha (deg) | Cl | Cd | Cm | Cl/Cd
-13.5 | -0.059 | 0.08939 | -0.033 | -0.656
-13 | -0.056 | 0.08453 | -0.033 | -0.66
-12.5 | -0.099 | 0.08228 | -0.032 | -1.208
-12 | -0.174 | 0.07715 | -0.033 | -2.258
-11.5 | -0.228 | 0.07213 | -0.033 | -3.154
-11 | -0.267 | 0.06806 | -0.034 | -3.924
-10.5 | -0.296 | 0.06428 | -0.034 | -4.607
-10 | -0.319 | 0.06113 | -0.034 | -5.218
-9.5 | -0.335 | 0.05794 | -0.034 | -5.779
-9 | -0.344 | 0.054 | -0.035 | -6.361
-8.5 | -0.345 | 0.05001 | -0.037 | -6.905
-8 | -0.339 | 0.04679 | -0.038 | -7.243
-7.5 | -0.325 | 0.04447 | -0.038 | -7.299
-7 | -0.304 | 0.04165 | -0.039 | -7.298
-6.5 | -0.342 | 0.00686 | -0.073 | -49.829
-6 | -0.301 | 0.00669 | -0.074 | -45.025
-5.5 | -0.255 | 0.0065 | -0.075 | -39.232
-5 | -0.204 | 0.00629 | -0.075 | -32.472
-4.5 | -0.15 | 0.0061 | -0.076 | -24.591
-4 | -0.093 | 0.00599 | -0.077 | -15.571
-3.5 | -0.035 | 0.00587 | -0.077 | -5.931
-3 | 0.025 | 0.00578 | -0.078 | 4.295
-2.5 | 0.085 | 0.00567 | -0.079 | 14.993
-2 | 0.146 | 0.00562 | -0.079 | 25.898
-1.5 | 0.206 | 0.00551 | -0.08 | 37.428
-1 | 0.267 | 0.00548 | -0.081 | 48.682
-0.5 | 0.328 | 0.00464 | -0.081 | 70.6
0 | 0.388 | 0.0046 | -0.082 | 84.345
0.5 | 0.449 | 0.00467 | -0.083 | 96.012
1 | 0.509 | 0.00487 | -0.083 | 104.605
1.5 | 0.569 | 0.00518 | -0.084 | 109.69
2 | 0.628 | 0.00559 | -0.085 | 112.347
2.5 | 0.687 | 0.00714 | -0.085 | 96.233
3 | 0.745 | 0.00736 | -0.086 | 101.297
3.5 | 0.801 | 0.00765 | -0.087 | 104.745
4 | 0.854 | 0.00796 | -0.087 | 107.249
4.5 | 0.904 | 0.00832 | -0.088 | 108.725
5 | 0.95 | 0.0087 | -0.089 | 109.137
5.5 | 0.99 | 0.00906 | -0.089 | 109.295
6 | 1.025 | 0.00946 | -0.09 | 108.297
6.5 | 1.051 | 0.00991 | -0.09 | 106.099
7 | 1.069 | 0.0104 | -0.091 | 102.768
7.5 | 1.07 | 0.01096 | -0.092 | 97.635
8 | 1.049 | 0.01163 | -0.092 | 90.224
8.5 | 1.011 | 0.01232 | -0.093 | 82.07
9 | 0.952 | 0.01158 | -0.093 | 82.244
9.5 | 0.875 | 0.01334 | -0.093 | 65.591
10 | 0.648 | 0.05918 | -0.055 | 10.946
10.5 | 0.567 | 0.06314 | -0.055 | 8.983
11 | 0.478 | 0.06876 | -0.052 | 6.95
11.5 | 0.384 | 0.07387 | -0.051 | 5.191
12 | 0.281 | 0.08035 | -0.049 | 3.493
12.5 | 0.12 | 0.08588 | -0.049 | 1.401

## 110. Re 10M Mach 0.25 (2)
BIGFOIL.COM POLAR EXPORT
NACA65A409
NACA65A409 |  |  |  | Cl Max: | 1.5317 | at alpha= | 12 | deg
XFOIL ncrit=9 |  |  |  | L/D Max: | 133.988 | at alpha= | 6.5 | deg
Re: | 10000000 |  |  | Cd Min: | 0.19565 | at alpha= | 17 | deg
Mach: | 0.25 |  |  | Cl=0 at alpha= | -3.4253 | deg
|  |  |  | @ Cl=0.1, Cd= | 0.0045711
|  |  |  | @ Cl=0.4, Cd= | 0.0041144
|  |  |  | @ Cl=0.6, Cd= | 0.0058638
alpha (deg) | Cl | Cd | Cm | Cl/Cd
-15 | -0.5217 | 0.1723 | -0.0084 | -3.0279
-14.5 | -0.5077 | 0.16512 | -0.0117 | -3.0747
-14 | -0.5037 | 0.15401 | -0.0154 | -3.2706
-12 | -0.4944 | 0.10899 | -0.0384 | -4.5362
-10 | -0.7104 | 0.01261 | -0.1075 | -56.3362
-9.5 | -0.6628 | 0.01063 | -0.1052 | -62.3518
-9 | -0.6112 | 0.00944 | -0.1032 | -64.7458
-8.5 | -0.5562 | 0.00869 | -0.1018 | -64.0046
-8 | -0.5004 | 0.00816 | -0.1005 | -61.3235
-7.5 | -0.451 | 0.00703 | -0.0982 | -64.1536
-7 | -0.3952 | 0.00655 | -0.0972 | -60.3359
-6.5 | -0.3387 | 0.00626 | -0.0963 | -54.1054
-6 | -0.2822 | 0.00604 | -0.0956 | -46.7219
-5.5 | -0.2257 | 0.0058 | -0.095 | -38.9138
-5 | -0.1727 | 0.00533 | -0.0937 | -32.4015
-4.5 | -0.1181 | 0.00507 | -0.0928 | -23.2939
-3.5 | -0.0081 | 0.00478 | -0.0913 | -1.6946
-3 | 0.0461 | 0.00463 | -0.0905 | 9.9568
-2.5 | 0.101 | 0.00457 | -0.0899 | 22.1007
-2 | 0.1555 | 0.00448 | -0.0893 | 34.7098
-1.5 | 0.209 | 0.00443 | -0.0884 | 47.1783
-1 | 0.2626 | 0.00444 | -0.0876 | 59.1441
-0.5 | 0.3162 | 0.00444 | -0.0869 | 71.2162
0 | 0.3638 | 0.00429 | -0.0849 | 84.8019
0.5 | 0.4071 | 0.00408 | -0.0821 | 99.7794
1 | 0.4511 | 0.00407 | -0.0794 | 110.8354
1.5 | 0.4873 | 0.00475 | -0.0751 | 102.5895
2 | 0.5293 | 0.00519 | -0.072 | 101.9846
2.5 | 0.5744 | 0.00564 | -0.0695 | 101.844
3 | 0.6213 | 0.00605 | -0.0673 | 102.6942
3.5 | 0.6729 | 0.00625 | -0.066 | 107.664
4 | 0.7252 | 0.00645 | -0.0649 | 112.4341
4.5 | 0.7761 | 0.00672 | -0.0635 | 115.4911
5 | 0.8275 | 0.00699 | -0.0622 | 118.3834
5.5 | 0.9478 | 0.00738 | -0.077 | 128.4282
6 | 1.0374 | 0.00777 | -0.0843 | 133.5135
6.5 | 1.0987 | 0.0082 | -0.085 | 133.9878
7 | 1.1501 | 0.00877 | -0.0834 | 131.1403
7.5 | 1.2025 | 0.00925 | -0.0819 | 130
8 | 1.2539 | 0.00983 | -0.0802 | 127.5585
8.5 | 1.3035 | 0.01054 | -0.078 | 123.6717
9 | 1.3518 | 0.01136 | -0.0756 | 118.9965
9.5 | 1.3966 | 0.01249 | -0.0724 | 111.8175
10 | 1.4331 | 0.01445 | -0.0678 | 99.1765
10.5 | 1.4612 | 0.01758 | -0.0622 | 83.1172
11 | 1.5093 | 0.0179 | -0.0595 | 84.3184
11.5 | 1.5305 | 0.02059 | -0.0528 | 74.3322
12 | 1.5317 | 0.02488 | -0.0441 | 61.5635
12.5 | 1.5214 | 0.02977 | -0.0353 | 51.1051
13 | 1.4807 | 0.03744 | -0.0257 | 39.5486
13.5 | 1.4451 | 0.04527 | -0.0194 | 31.9218
14 | 1.3954 | 0.05513 | -0.016 | 25.3111
14.5 | 1.3432 | 0.06686 | -0.0169 | 20.0897
15 | 1.2973 | 0.08031 | -0.0223 | 16.1537
15.5 | 1.2638 | 0.09455 | -0.0306 | 13.3665
16 | 1.0535 | 0.15971 | -0.0712 | 6.5963
17 | 1.0101 | 0.19565 | -0.0906 | 5.1628

## 111. Re 10M Mach 0.50 (1)
BIGFOIL.COM POLAR EXPORT
NACA65A409
NACA65A409 |  |  |  | Cl Max: | 1.251 | at alpha= | 20 | deg
JavaFoil+Calcfoil stall+Eppler ext transition |  |  |  | L/D Max: | 117.391 | at alpha= | 2 | deg
Re: | 10000000 |  |  | Cd Min: | 0.0047 | at alpha= | 0 | deg
Mach: | 0.5 |  |  | Cl=0 at alpha= | -3.2121 | deg
|  |  |  | @ Cl=0.1, Cd= | 0.0058248
|  |  |  | @ Cl=0.4, Cd= | 0.00473
|  |  |  | @ Cl=0.6, Cd= | 0.0052567
alpha (deg) | Cl | Cd | Cm | Cl/Cd
-20 | -0.901 | 0.14593 | -0.036 | -6.173
-19.5 | -0.875 | 0.13873 | -0.037 | -6.307
-19 | -0.849 | 0.13197 | -0.037 | -6.435
-18.5 | -0.822 | 0.14125 | -0.037 | -5.817
-18 | -0.796 | 0.12998 | -0.038 | -6.127
-17.5 | -0.769 | 0.12596 | -0.037 | -6.104
-17 | -0.743 | 0.11742 | -0.038 | -6.325
-16.5 | -0.717 | 0.10891 | -0.038 | -6.583
-16 | -0.692 | 0.10238 | -0.04 | -6.759
-15.5 | -0.672 | 0.08986 | -0.044 | -7.481
-15 | -0.649 | 0.08139 | -0.046 | -7.977
-14.5 | -0.609 | 0.10019 | -0.037 | -6.076
-14 | -0.582 | 0.09291 | -0.038 | -6.267
-13.5 | -0.556 | 0.0867 | -0.039 | -6.413
-13 | -0.528 | 0.08722 | -0.037 | -6.051
-12.5 | -0.504 | 0.07468 | -0.041 | -6.748
-12 | -0.479 | 0.06787 | -0.044 | -7.062
-11.5 | -0.447 | 0.08093 | -0.037 | -5.528
-11 | -0.421 | 0.07108 | -0.038 | -5.919
-10.5 | -0.395 | 0.06435 | -0.04 | -6.133
-10 | -0.368 | 0.05867 | -0.042 | -6.28
-9.5 | -0.343 | 0.05386 | -0.044 | -6.359
-9 | -0.313 | 0.05708 | -0.039 | -5.487
-8.5 | -0.286 | 0.05462 | -0.038 | -5.234
-8 | -0.259 | 0.05006 | -0.04 | -5.18
-7.5 | -0.233 | 0.04509 | -0.043 | -5.168
-7 | -0.209 | 0.03772 | -0.052 | -5.55
-6.5 | -0.221 | 0.00719 | -0.082 | -30.764
-6 | -0.151 | 0.03999 | -0.041 | -3.781
-5.5 | -0.124 | 0.0379 | -0.04 | -3.273
-5 | -0.16 | 0.03541 | -0.043 | -4.529
-4.5 | -0.158 | 0.00651 | -0.085 | -24.269
-4 | -0.101 | 0.00625 | -0.086 | -16.242
-3.5 | -0.038 | 0.0061 | -0.087 | -6.303
-3 | 0.028 | 0.00595 | -0.087 | 4.636
-2.5 | 0.095 | 0.00583 | -0.088 | 16.261
-2 | 0.162 | 0.00576 | -0.089 | 28.229
-1.5 | 0.23 | 0.00561 | -0.09 | 41.036
-1 | 0.298 | 0.00561 | -0.09 | 53.156
-0.5 | 0.366 | 0.00476 | -0.091 | 77.021
0 | 0.434 | 0.0047 | -0.092 | 92.395
0.5 | 0.502 | 0.0048 | -0.092 | 104.43
1 | 0.569 | 0.00505 | -0.093 | 112.652
1.5 | 0.635 | 0.00549 | -0.094 | 115.652
2 | 0.702 | 0.00598 | -0.095 | 117.391
2.5 | 0.767 | 0.00768 | -0.095 | 99.784
3 | 0.83 | 0.008 | -0.096 | 103.734
3.5 | 0.889 | 0.00837 | -0.097 | 106.187
4 | 0.942 | 0.00887 | -0.098 | 106.128
4.5 | 0.983 | 0.00947 | -0.098 | 103.76
5 | 1.005 | 0.01013 | -0.099 | 99.213
5.5 | 0.984 | 0.01084 | -0.1 | 90.752
6 | 0.614 | 0.01143 | -0.1 | 53.702
6.5 | 0.645 | 0.01113 | -0.101 | 58.015
7 | 0.548 | 0.04702 | -0.05 | 11.652
7.5 | 0.709 | 0.01278 | -0.102 | 55.506
8 | 0.738 | 0.01376 | -0.102 | 53.643
8.5 | 0.627 | 0.05692 | -0.052 | 11.012
9 | 0.802 | 0.01462 | -0.103 | 54.841
9.5 | 0.83 | 0.01569 | -0.104 | 52.919
10 | 0.708 | 0.06421 | -0.057 | 11.021
10.5 | 0.731 | 0.07361 | -0.053 | 9.934
11 | 0.921 | 0.01775 | -0.105 | 51.897
11.5 | 0.803 | 0.06458 | -0.072 | 12.441
12 | 0.812 | 0.07905 | -0.059 | 10.277
12.5 | 0.836 | 0.08716 | -0.058 | 9.597
13 | 1.04 | 0.02028 | -0.107 | 51.255
13.5 | 1.06 | 0.02313 | -0.106 | 45.823
14 | 0.931 | 0.08441 | -0.073 | 11.032
14.5 | 0.944 | 0.0985 | -0.064 | 9.582
15 | 0.977 | 0.10094 | -0.07 | 9.676
15.5 | 0.997 | 0.11264 | -0.067 | 8.851
16 | 1.02 | 0.10945 | -0.066 | 9.321
16.5 | 1.049 | 0.11446 | -0.069 | 9.168
17 | 1.089 | 0.11104 | -0.077 | 9.804
17.5 | 1.129 | 0.10723 | -0.083 | 10.531
18 | 1.135 | 0.13009 | -0.076 | 8.723
18.5 | 1.152 | 0.13248 | -0.072 | 8.694
19 | 1.195 | 0.126 | -0.081 | 9.486
19.5 | 1.234 | 0.12216 | -0.085 | 10.106
20 | 1.251 | 0.13489 | -0.083 | 9.274

## 112. Re 10M Mach 0.50 (2)
BIGFOIL.COM POLAR EXPORT
NACA65A409
NACA65A409 |  |  |  | Cl Max: | 1.2071 | at alpha= | 7 | deg
XFOIL ncrit=9 |  |  |  | L/D Max: | 124.444 | at alpha= | 1 | deg
Re: | 10000000 |  |  | Cd Min: | 0.13297 | at alpha= | 12 | deg
Mach: | 0.5 |  |  | Cl=0 at alpha= | -3.3698 | deg
|  |  |  | @ Cl=0.1, Cd= | 0.0047374
|  |  |  | @ Cl=0.4, Cd= | 0.0043835
|  |  |  | @ Cl=0.6, Cd= | 0.0056691
alpha (deg) | Cl | Cd | Cm | Cl/Cd
-6.5 | -0.2714 | 0.03081 | -0.1221 | -8.8088
-6 | -0.2372 | 0.02217 | -0.1243 | -10.6991
-5.5 | -0.2171 | 0.01391 | -0.1197 | -15.6075
-5 | -0.1926 | 0.00736 | -0.1129 | -26.1685
-4.5 | -0.1398 | 0.00582 | -0.1085 | -24.0206
-4 | -0.0788 | 0.00531 | -0.1057 | -14.8399
-3.5 | -0.0164 | 0.005 | -0.1036 | -3.28
-3 | 0.0466 | 0.00484 | -0.1021 | 9.6281
-2 | 0.1715 | 0.0046 | -0.0998 | 37.2826
-1.5 | 0.233 | 0.0045 | -0.0988 | 51.7778
-1 | 0.2938 | 0.00447 | -0.0978 | 65.7271
-0.5 | 0.3538 | 0.00449 | -0.0967 | 78.7973
0 | 0.4102 | 0.00436 | -0.0949 | 94.0826
0.5 | 0.4581 | 0.00407 | -0.0915 | 112.5553
1 | 0.504 | 0.00405 | -0.0876 | 124.4444
1.5 | 0.5413 | 0.00475 | -0.0818 | 113.9579
2 | 0.5815 | 0.00542 | -0.0767 | 107.2878
2.5 | 0.6268 | 0.00603 | -0.0724 | 103.9469
3 | 0.6811 | 0.00637 | -0.0698 | 106.9231
3.5 | 0.7396 | 0.00661 | -0.0678 | 111.8911
4 | 0.7984 | 0.0069 | -0.0656 | 115.7101
4.5 | 0.8569 | 0.00731 | -0.0632 | 117.223
5 | 0.9215 | 0.00772 | -0.0617 | 119.3653
5.5 | 1.033 | 0.00841 | -0.0697 | 122.83
6 | 1.1475 | 0.00957 | -0.077 | 119.906
6.5 | 1.1897 | 0.01287 | -0.0699 | 92.4398
7 | 1.2071 | 0.0212 | -0.0605 | 56.9387
7.5 | 1.1962 | 0.02983 | -0.049 | 40.1006
8 | 1.1683 | 0.03623 | -0.0365 | 32.2468
8.5 | 1.1288 | 0.04303 | -0.0267 | 26.2329
9 | 1.0902 | 0.05092 | -0.0215 | 21.4101
9.5 | 1.0494 | 0.06078 | -0.0212 | 17.2655
10 | 1.0087 | 0.07332 | -0.0264 | 13.7575
10.5 | 0.9758 | 0.08898 | -0.037 | 10.9665
11 | 0.9653 | 0.10491 | -0.0478 | 9.2012
11.5 | 0.9495 | 0.11935 | -0.0557 | 7.9556
12 | 0.9376 | 0.13297 | -0.0628 | 7.0512

## 113. Re 12M Mach 0.00 (1)
BIGFOIL.COM POLAR EXPORT
NACA65A409
NACA65A409 |  |  |  | Cl Max: | 1.094 | at alpha= | 8 | deg
JavaFoil+Calcfoil stall+Eppler ext transition |  |  |  | L/D Max: | 114.151 | at alpha= | 6 | deg
Re: | 12000000 |  |  | Cd Min: | 0.00477 | at alpha= | 0 | deg
Mach: | 0 |  |  | Cl=0 at alpha= | -3.2069 | deg
|  |  |  | @ Cl=0.1, Cd= | 0.0055547
|  |  |  | @ Cl=0.4, Cd= | 0.0048147
|  |  |  | @ Cl=0.6, Cd= | 0.0056179
alpha (deg) | Cl | Cd | Cm | Cl/Cd
-13 | -0.381 | 0.08325 | -0.032 | -4.577
-12.5 | -0.396 | 0.07902 | -0.032 | -5.012
-12 | -0.41 | 0.07475 | -0.032 | -5.478
-11.5 | -0.421 | 0.07152 | -0.032 | -5.881
-11 | -0.426 | 0.06773 | -0.032 | -6.283
-10.5 | -0.425 | 0.06274 | -0.034 | -6.78
-10 | -0.421 | 0.05894 | -0.034 | -7.15
-9.5 | -0.414 | 0.05463 | -0.036 | -7.579
-9 | -0.403 | 0.05102 | -0.037 | -7.891
-8.5 | -0.391 | 0.04384 | -0.043 | -8.922
-8 | -0.451 | 0.00713 | -0.069 | -63.256
-7.5 | -0.42 | 0.00696 | -0.07 | -60.339
-7 | -0.384 | 0.0068 | -0.07 | -56.507
-6.5 | -0.344 | 0.00665 | -0.071 | -51.758
-6 | -0.299 | 0.00641 | -0.072 | -46.731
-5.5 | -0.251 | 0.00623 | -0.072 | -40.328
-5 | -0.2 | 0.00607 | -0.073 | -32.947
-4.5 | -0.146 | 0.00595 | -0.074 | -24.596
-4 | -0.091 | 0.00582 | -0.074 | -15.602
-3.5 | -0.034 | 0.00572 | -0.075 | -5.907
-3 | 0.024 | 0.00564 | -0.076 | 4.266
-2.5 | 0.082 | 0.00557 | -0.076 | 14.793
-2 | 0.141 | 0.00552 | -0.077 | 25.53
-1.5 | 0.2 | 0.00543 | -0.078 | 36.768
-1 | 0.259 | 0.00541 | -0.078 | 47.829
-0.5 | 0.317 | 0.00483 | -0.079 | 65.749
0 | 0.376 | 0.00477 | -0.079 | 78.756
0.5 | 0.435 | 0.00488 | -0.08 | 89.132
1 | 0.493 | 0.00508 | -0.081 | 96.976
1.5 | 0.551 | 0.00536 | -0.081 | 102.694
2 | 0.608 | 0.00566 | -0.082 | 107.385
2.5 | 0.666 | 0.00685 | -0.083 | 97.183
3 | 0.722 | 0.00704 | -0.083 | 102.561
3.5 | 0.777 | 0.0073 | -0.084 | 106.435
4 | 0.829 | 0.00753 | -0.085 | 110.153
4.5 | 0.879 | 0.00785 | -0.085 | 111.99
5 | 0.926 | 0.00821 | -0.086 | 112.756
5.5 | 0.969 | 0.00853 | -0.086 | 113.567
6 | 1.008 | 0.00883 | -0.087 | 114.151
6.5 | 1.042 | 0.00919 | -0.088 | 113.367
7 | 1.071 | 0.00958 | -0.088 | 111.781
7.5 | 1.089 | 0.01 | -0.089 | 108.938
8 | 1.094 | 0.01053 | -0.089 | 103.908
8.5 | 1.09 | 0.01099 | -0.09 | 99.126
9 | 1.076 | 0.01159 | -0.091 | 92.849
9.5 | 1.054 | 0.01234 | -0.091 | 85.402
10 | 1.021 | 0.01147 | -0.091 | 89.084
10.5 | 0.982 | 0.01305 | -0.092 | 75.262
11 | 0.936 | 0.014 | -0.092 | 66.85
11.5 | 0.871 | 0.01726 | -0.09 | 50.462
12 | 0.696 | 0.07283 | -0.054 | 9.559
12.5 | 0.655 | 0.07819 | -0.053 | 8.382
13 | 0.622 | 0.07685 | -0.059 | 8.099

## 114. Re 12M Mach 0.00 (2)
BIGFOIL.COM POLAR EXPORT
NACA65A409
NACA65A409 |  |  |  | Cl Max: | 1.8749 | at alpha= | 19 | deg
XFOIL ncrit=9 |  |  |  | L/D Max: | 139.329 | at alpha= | 6.5 | deg
Re: | 12000000 |  |  | Cd Min: | 0.05105 | at alpha= | 20 | deg
Mach: | 0 |  |  | Cl=0 at alpha= | -3.4264 | deg
|  |  |  | @ Cl=0.1, Cd= | 0.0044573
|  |  |  | @ Cl=0.4, Cd= | 0.0043642
|  |  |  | @ Cl=0.6, Cd= | 0.0058176
alpha (deg) | Cl | Cd | Cm | Cl/Cd
-17.5 | -1.26 | 0.04366 | -0.0791 | -28.8594
-17 | -1.2566 | 0.03837 | -0.0832 | -32.7495
-16.5 | -1.3225 | 0.02935 | -0.0815 | -45.0596
-16 | -1.2947 | 0.02557 | -0.0825 | -50.6336
-15 | -1.2127 | 0.0211 | -0.0841 | -57.4739
-14.5 | -1.1789 | 0.01802 | -0.0835 | -65.4218
-14 | -1.1327 | 0.01662 | -0.0835 | -68.1528
-13.5 | -1.0843 | 0.01523 | -0.0838 | -71.195
-13 | -1.033 | 0.01369 | -0.0847 | -75.4565
-11.5 | -0.84 | 0.00977 | -0.095 | -85.9775
-11 | -0.7899 | 0.00917 | -0.0945 | -86.1396
-10.5 | -0.7384 | 0.00875 | -0.0943 | -84.3886
-10 | -0.688 | 0.00822 | -0.0937 | -83.6983
-9.5 | -0.6362 | 0.00789 | -0.0933 | -80.6337
-8 | -0.4828 | 0.00655 | -0.0916 | -73.7099
-7.5 | -0.4305 | 0.00618 | -0.0912 | -69.6602
-7 | -0.3772 | 0.00595 | -0.091 | -63.395
-6.5 | -0.3241 | 0.00576 | -0.0907 | -56.2674
-6 | -0.2703 | 0.00555 | -0.0905 | -48.7027
-5.5 | -0.2175 | 0.00535 | -0.0901 | -40.6542
-5 | -0.1654 | 0.00507 | -0.0895 | -32.6233
-4.5 | -0.1135 | 0.00484 | -0.0888 | -23.4504
-4 | -0.0608 | 0.00472 | -0.0883 | -12.8814
-3.5 | -0.0077 | 0.00462 | -0.0879 | -1.6667
-3 | 0.0446 | 0.0045 | -0.0873 | 9.9111
-2.5 | 0.0972 | 0.00446 | -0.0867 | 21.7937
-2 | 0.1489 | 0.00441 | -0.086 | 33.7642
-1.5 | 0.2003 | 0.00439 | -0.0852 | 45.6264
-1 | 0.2524 | 0.0044 | -0.0846 | 57.3636
-0.5 | 0.3048 | 0.00438 | -0.084 | 69.589
0 | 0.3488 | 0.00446 | -0.0816 | 78.2063
0.5 | 0.3917 | 0.00435 | -0.0792 | 90.046
1 | 0.4325 | 0.00442 | -0.0762 | 97.8507
1.5 | 0.4715 | 0.00489 | -0.0729 | 96.4213
2 | 0.5141 | 0.00518 | -0.0704 | 99.2471
2.5 | 0.559 | 0.00555 | -0.0683 | 100.7207
3 | 0.6065 | 0.00586 | -0.0668 | 103.4983
3.5 | 0.6563 | 0.00603 | -0.0657 | 108.8391
4 | 0.7066 | 0.0062 | -0.0648 | 113.9677
4.5 | 0.7559 | 0.00644 | -0.0637 | 117.3758
5 | 0.8052 | 0.00669 | -0.0626 | 120.3587
5.5 | 0.8542 | 0.00692 | -0.0615 | 123.4393
6 | 0.9907 | 0.00723 | -0.0814 | 137.0263
6.5 | 1.0589 | 0.0076 | -0.0849 | 139.3289
7 | 1.1152 | 0.00801 | -0.0856 | 139.226
8.5 | 1.2635 | 0.00931 | -0.0832 | 135.7143
9 | 1.3118 | 0.00979 | -0.0822 | 133.9939
9.5 | 1.3569 | 0.01053 | -0.0806 | 128.8604
10 | 1.3995 | 0.01149 | -0.0786 | 121.8016
10.5 | 1.443 | 0.01231 | -0.0768 | 117.2218
11 | 1.4902 | 0.0127 | -0.0759 | 117.3386
11.5 | 1.5325 | 0.01351 | -0.0741 | 113.4345
12 | 1.5722 | 0.0145 | -0.0718 | 108.4276
12.5 | 1.6138 | 0.01529 | -0.07 | 105.5461
13 | 1.6463 | 0.0162 | -0.0664 | 101.6235
13.5 | 1.6795 | 0.01692 | -0.0631 | 99.2612
14 | 1.7095 | 0.01786 | -0.0595 | 95.7167
14.5 | 1.7372 | 0.01899 | -0.0557 | 91.4797
15 | 1.7634 | 0.02025 | -0.052 | 87.0815
15.5 | 1.7884 | 0.02158 | -0.0484 | 82.873
16 | 1.8043 | 0.02367 | -0.0438 | 76.2273
16.5 | 1.8307 | 0.02493 | -0.041 | 73.4336
17 | 1.8478 | 0.02702 | -0.0374 | 68.3864
17.5 | 1.8585 | 0.02966 | -0.0335 | 62.6601
18 | 1.8674 | 0.03258 | -0.03 | 57.3174
18.5 | 1.8733 | 0.03595 | -0.0269 | 52.1085
19 | 1.8749 | 0.03992 | -0.0242 | 46.9664
19.5 | 1.868 | 0.04518 | -0.0221 | 41.3457
20 | 1.8594 | 0.05105 | -0.0209 | 36.4231

## 115. Re 12M Mach 0.10 (1)
BIGFOIL.COM POLAR EXPORT
NACA65A409
NACA65A409 |  |  |  | Cl Max: | 1.09 | at alpha= | 8 | deg
JavaFoil+Calcfoil stall+Eppler ext transition |  |  |  | L/D Max: | 113.593 | at alpha= | 5.5 | deg
Re: | 12000000 |  |  | Cd Min: | 0.00479 | at alpha= | 0 | deg
Mach: | 0.1 |  |  | Cl=0 at alpha= | -3.2069 | deg
|  |  |  | @ Cl=0.1, Cd= | 0.0055698
|  |  |  | @ Cl=0.4, Cd= | 0.0048273
|  |  |  | @ Cl=0.6, Cd= | 0.0805
alpha (deg) | Cl | Cd | Cm | Cl/Cd
-13 | -0.353 | 0.08292 | -0.032 | -4.253
-12.5 | -0.371 | 0.07948 | -0.032 | -4.665
-12 | -0.388 | 0.07518 | -0.032 | -5.155
-11.5 | -0.402 | 0.07116 | -0.032 | -5.648
-11 | -0.41 | 0.06776 | -0.032 | -6.047
-10.5 | -0.412 | 0.06329 | -0.033 | -6.515
-10 | -0.411 | 0.05933 | -0.034 | -6.925
-9.5 | -0.406 | 0.055 | -0.036 | -7.38
-9 | -0.396 | 0.05151 | -0.037 | -7.693
-8.5 | -0.384 | 0.04648 | -0.04 | -8.262
-8 | -0.448 | 0.00716 | -0.069 | -62.51
-7.5 | -0.418 | 0.00695 | -0.07 | -60.197
-7 | -0.384 | 0.00682 | -0.071 | -56.25
-6.5 | -0.344 | 0.00665 | -0.071 | -51.742
-6 | -0.3 | 0.00644 | -0.072 | -46.546
-5.5 | -0.252 | 0.00624 | -0.073 | -40.365
-5 | -0.201 | 0.00608 | -0.073 | -32.994
-4.5 | -0.147 | 0.00596 | -0.074 | -24.66
-4 | -0.091 | 0.00583 | -0.075 | -15.647
-3.5 | -0.034 | 0.00573 | -0.075 | -5.93
-3 | 0.024 | 0.00564 | -0.076 | 4.284
-2.5 | 0.083 | 0.00559 | -0.077 | 14.825
-2 | 0.142 | 0.00552 | -0.077 | 25.661
-1.5 | 0.201 | 0.00543 | -0.078 | 36.938
-1 | 0.26 | 0.00542 | -0.079 | 47.898
-0.5 | 0.319 | 0.00483 | -0.079 | 66.103
0 | 0.378 | 0.00479 | -0.08 | 78.902
0.5 | 0.437 | 0.00489 | -0.08 | 89.274
1 | 0.496 | 0.00509 | -0.081 | 97.373
1.5 | 0.553 | 0.00537 | -0.082 | 103.086
2 | 0.611 | 0.00567 | -0.082 | 107.732
2.5 | 0.669 | 0.00686 | -0.083 | 97.484
3 | 0.726 | 0.00708 | -0.084 | 102.458
3.5 | 0.78 | 0.00731 | -0.084 | 106.721
4 | 0.833 | 0.00754 | -0.085 | 110.417
4.5 | 0.883 | 0.0079 | -0.086 | 111.722
5 | 0.93 | 0.00824 | -0.086 | 112.862
5.5 | 0.973 | 0.00856 | -0.087 | 113.593
6 | 1.011 | 0.0089 | -0.087 | 113.587
6.5 | 1.044 | 0.00925 | -0.088 | 112.916
7 | 1.072 | 0.00965 | -0.089 | 111.085
7.5 | 1.088 | 0.01011 | -0.089 | 107.641
8 | 1.09 | 0.01061 | -0.09 | 102.766
8.5 | 1.082 | 0.01116 | -0.09 | 96.985
9 | 1.064 | 0.01176 | -0.091 | 90.489
9.5 | 1.035 | 0.01117 | -0.091 | 92.608
10 | 0.997 | 0.01092 | -0.092 | 91.333
10.5 | 0.951 | 0.01336 | -0.092 | 71.173
11 | 0.899 | 0.01443 | -0.092 | 62.264
11.5 | 0.716 | 0.05903 | -0.065 | 12.137
12 | 0.739 | 0.02895 | -0.084 | 25.54
12.5 | 0.614 | 0.07712 | -0.055 | 7.961
13 | 0.572 | 0.0805 | -0.056 | 7.101

## 116. Re 12M Mach 0.10 (2)
BIGFOIL.COM POLAR EXPORT
NACA65A409
NACA65A409 |  |  |  | Cl Max: | 1.8369 | at alpha= | 17.5 | deg
XFOIL ncrit=9 |  |  |  | L/D Max: | 139.398 | at alpha= | 6.5 | deg
Re: | 12000000 |  |  | Cd Min: | 0.07839 | at alpha= | 20 | deg
Mach: | 0.1 |  |  | Cl=0 at alpha= | -3.4248 | deg
|  |  |  | @ Cl=0.1, Cd= | 0.0044582
|  |  |  | @ Cl=0.4, Cd= | 0.0046323
|  |  |  | @ Cl=0.6, Cd= | 0.0058123
alpha (deg) | Cl | Cd | Cm | Cl/Cd
-14.5 | -1.1594 | 0.02409 | -0.088 | -48.1279
-14 | -1.1243 | 0.02108 | -0.0876 | -53.3349
-13.5 | -1.0839 | 0.01839 | -0.0873 | -58.9396
-12.5 | -0.9855 | 0.01369 | -0.0888 | -71.9869
-12 | -0.8955 | 0.01209 | -0.0978 | -74.0695
-11.5 | -0.8462 | 0.01048 | -0.0974 | -80.7443
-11 | -0.7966 | 0.00958 | -0.0966 | -83.1524
-10.5 | -0.7454 | 0.00899 | -0.096 | -82.9143
-10 | -0.6944 | 0.00841 | -0.0953 | -82.5684
-9.5 | -0.6417 | 0.00805 | -0.0948 | -79.7143
-9 | -0.5893 | 0.00761 | -0.0943 | -77.4376
-8 | -0.4857 | 0.00674 | -0.0929 | -72.0623
-7.5 | -0.4341 | 0.00623 | -0.0921 | -69.679
-7 | -0.3803 | 0.00599 | -0.0918 | -63.4891
-6.5 | -0.3267 | 0.00579 | -0.0914 | -56.4249
-6 | -0.2724 | 0.00558 | -0.0912 | -48.8172
-5.5 | -0.2191 | 0.00538 | -0.0908 | -40.7249
-5 | -0.1667 | 0.00509 | -0.0901 | -32.7505
-4.5 | -0.1143 | 0.00487 | -0.0894 | -23.4702
-4 | -0.0614 | 0.00472 | -0.0888 | -13.0085
-3.5 | -0.0079 | 0.00463 | -0.0884 | -1.7063
-3 | 0.0446 | 0.00451 | -0.0877 | 9.8891
-2.5 | 0.0977 | 0.00446 | -0.0872 | 21.9058
-2 | 0.1497 | 0.00442 | -0.0864 | 33.8688
-1.5 | 0.2014 | 0.0044 | -0.0856 | 45.7727
-1 | 0.2537 | 0.0044 | -0.085 | 57.6591
-0.5 | 0.3064 | 0.00438 | -0.0844 | 69.9543
0 | 0.3508 | 0.00446 | -0.0821 | 78.6547
1.5 | 0.4736 | 0.00489 | -0.0732 | 96.8507
2 | 0.5164 | 0.00519 | -0.0706 | 99.499
2.5 | 0.5614 | 0.00557 | -0.0685 | 100.7899
3 | 0.6092 | 0.00587 | -0.0669 | 103.7819
3.5 | 0.6594 | 0.00604 | -0.0659 | 109.1722
4 | 0.7098 | 0.00621 | -0.0649 | 114.2995
4.5 | 0.7595 | 0.00645 | -0.0638 | 117.7519
5 | 0.8091 | 0.00671 | -0.0626 | 120.5812
5.5 | 0.8586 | 0.00695 | -0.0615 | 123.5396
6 | 0.9956 | 0.00727 | -0.0813 | 136.9464
6.5 | 1.065 | 0.00764 | -0.0849 | 139.3979
7 | 1.1213 | 0.00809 | -0.0854 | 138.6032
7.5 | 1.1715 | 0.00852 | -0.0846 | 137.5
8 | 1.2215 | 0.00895 | -0.0837 | 136.4804
8.5 | 1.271 | 0.00941 | -0.0827 | 135.0691
9 | 1.3194 | 0.00994 | -0.0815 | 132.7364
9.5 | 1.3643 | 0.01076 | -0.0797 | 126.7937
10 | 1.407 | 0.01175 | -0.0775 | 119.7447
10.5 | 1.4503 | 0.01267 | -0.0754 | 114.4672
11 | 1.4983 | 0.01304 | -0.0744 | 114.9003
11.5 | 1.5404 | 0.01392 | -0.0722 | 110.6609
12 | 1.5801 | 0.01503 | -0.0697 | 105.1297
12.5 | 1.619 | 0.01586 | -0.0671 | 102.0807
13 | 1.6502 | 0.01685 | -0.063 | 97.9347
13.5 | 1.683 | 0.01766 | -0.0594 | 95.3001
14 | 1.7127 | 0.01873 | -0.0555 | 91.4415
14.5 | 1.7394 | 0.02003 | -0.0514 | 86.8397
15 | 1.7643 | 0.02149 | -0.0474 | 82.0987
15.5 | 1.7873 | 0.0231 | -0.0434 | 77.3723
16 | 1.7996 | 0.02559 | -0.0385 | 70.3243
16.5 | 1.8222 | 0.02733 | -0.0353 | 66.674
17 | 1.8289 | 0.03042 | -0.0309 | 60.1216
17.5 | 1.8369 | 0.03355 | -0.0272 | 54.7511
18 | 1.8361 | 0.03769 | -0.0236 | 48.7158
18.5 | 1.8024 | 0.04552 | -0.0199 | 39.5958
19 | 1.7658 | 0.05483 | -0.0186 | 32.205
19.5 | 1.805 | 0.05573 | -0.0185 | 32.3883
20 | 1.6858 | 0.07839 | -0.0238 | 21.5053

## 117. Re 12M Mach 0.25 (1)
BIGFOIL.COM POLAR EXPORT
NACA65A409
NACA65A409 |  |  |  | Cl Max: | 1.07 | at alpha= | 7.5 | deg
JavaFoil+Calcfoil stall+Eppler ext transition |  |  |  | L/D Max: | 112.098 | at alpha= | 5 | deg
Re: | 12000000 |  |  | Cd Min: | 0.00481 | at alpha= | 0 | deg
Mach: | 0.25 |  |  | Cl=0 at alpha= | -3.2083 | deg
|  |  |  | @ Cl=0.1, Cd= | 0.0056077
|  |  |  | @ Cl=0.4, Cd= | 0.08499
|  |  |  | @ Cl=0.6, Cd= | 0.08499
alpha (deg) | Cl | Cd | Cm | Cl/Cd
-13.5 | -0.059 | 0.08841 | -0.033 | -0.664
-13 | -0.056 | 0.08363 | -0.033 | -0.668
-12.5 | -0.099 | 0.08293 | -0.032 | -1.198
-12 | -0.174 | 0.07649 | -0.033 | -2.279
-11.5 | -0.228 | 0.072 | -0.034 | -3.16
-11 | -0.267 | 0.06804 | -0.034 | -3.927
-10.5 | -0.296 | 0.0641 | -0.034 | -4.623
-10 | -0.319 | 0.06047 | -0.034 | -5.276
-9.5 | -0.335 | 0.05717 | -0.035 | -5.859
-9 | -0.344 | 0.05342 | -0.036 | -6.439
-8.5 | -0.346 | 0.04939 | -0.037 | -6.997
-8 | -0.339 | 0.04638 | -0.039 | -7.315
-7.5 | -0.325 | 0.044 | -0.039 | -7.384
-7 | -0.305 | 0.04082 | -0.041 | -7.465
-6.5 | -0.342 | 0.00676 | -0.073 | -50.501
-6 | -0.301 | 0.00657 | -0.074 | -45.788
-5.5 | -0.255 | 0.00638 | -0.075 | -39.958
-5 | -0.204 | 0.00617 | -0.075 | -33.099
-4.5 | -0.15 | 0.006 | -0.076 | -25.026
-4 | -0.093 | 0.00588 | -0.077 | -15.884
-3.5 | -0.035 | 0.00576 | -0.077 | -6.053
-3 | 0.025 | 0.00569 | -0.078 | 4.36
-2.5 | 0.085 | 0.00562 | -0.079 | 15.139
-2 | 0.146 | 0.00557 | -0.079 | 26.153
-1.5 | 0.206 | 0.00547 | -0.08 | 37.689
-1 | 0.267 | 0.00544 | -0.081 | 49.116
-0.5 | 0.328 | 0.00485 | -0.081 | 67.615
0 | 0.388 | 0.00481 | -0.082 | 80.741
0.5 | 0.449 | 0.00491 | -0.083 | 91.349
1 | 0.509 | 0.00513 | -0.083 | 99.21
1.5 | 0.569 | 0.00543 | -0.084 | 104.785
2 | 0.628 | 0.00575 | -0.085 | 109.195
2.5 | 0.687 | 0.00697 | -0.085 | 98.566
3 | 0.745 | 0.0072 | -0.086 | 103.499
3.5 | 0.801 | 0.00743 | -0.087 | 107.753
4 | 0.854 | 0.00778 | -0.087 | 109.748
4.5 | 0.904 | 0.00809 | -0.088 | 111.686
5 | 0.95 | 0.00847 | -0.089 | 112.098
5.5 | 0.99 | 0.00884 | -0.089 | 112.008
6 | 1.025 | 0.0092 | -0.09 | 111.302
6.5 | 1.051 | 0.00963 | -0.09 | 109.209
7 | 1.069 | 0.01011 | -0.091 | 105.731
7.5 | 1.07 | 0.01068 | -0.092 | 100.243
8 | 1.049 | 0.01131 | -0.092 | 92.809
8.5 | 1.011 | 0.01196 | -0.093 | 84.51
9 | 0.953 | 0.01123 | -0.093 | 84.826
9.5 | 0.878 | 0.01289 | -0.094 | 68.062
10 | 0.65 | 0.05755 | -0.058 | 11.299
10.5 | 0.566 | 0.06356 | -0.054 | 8.909
11 | 0.478 | 0.06881 | -0.052 | 6.941
11.5 | 0.383 | 0.07359 | -0.051 | 5.209
12 | 0.281 | 0.07936 | -0.05 | 3.54
12.5 | 0.12 | 0.08499 | -0.05 | 1.417

## 118. Re 12M Mach 0.25 (2)
BIGFOIL.COM POLAR EXPORT
NACA65A409
NACA65A409 |  |  |  | Cl Max: | 1.5632 | at alpha= | 12 | deg
XFOIL ncrit=9 |  |  |  | L/D Max: | 863.611 | at alpha= | -0.5 | deg
Re: | 12000000 |  |  | Cd Min: | 0.18109 | at alpha= | -15.5 | deg
Mach: | 0.25 |  |  | Cl=0 at alpha= | -3.3895 | deg
|  |  |  | @ Cl=0.1, Cd= | 0.00038936
|  |  |  | @ Cl=0.4, Cd= | 0.0043431
|  |  |  | @ Cl=0.6, Cd= | 0.0057993
alpha (deg) | Cl | Cd | Cm | Cl/Cd
-15.5 | -0.5339 | 0.18109 | -0.0046 | -2.9483
-15 | -0.5269 | 0.17002 | -0.0085 | -3.099
-14.5 | -0.5203 | 0.15991 | -0.0123 | -3.2537
-14 | -0.505 | 0.15369 | -0.0153 | -3.2858
-13.5 | -0.4829 | 0.14649 | -0.0208 | -3.2965
-13 | -0.4745 | 0.13655 | -0.0256 | -3.4749
-12.5 | -0.5084 | 0.11541 | -0.0348 | -4.4052
-12 | -0.5376 | 0.09954 | -0.0429 | -5.4008
-10.5 | -0.7412 | 0.00287 | -0.1062 | -258.2578
-10 | -0.7052 | 0.00171 | -0.103 | -412.3977
-9.5 | -0.658 | 0.00124 | -0.1008 | -530.6452
-9 | -0.6063 | 0.00102 | -0.0991 | -594.4118
-8.5 | -0.5534 | 0.00088 | -0.0976 | -628.8636
-8 | -0.4986 | 0.00078 | -0.0965 | -639.2308
-7.5 | -0.4469 | 0.00065 | -0.0951 | -687.5385
-7 | -0.3943 | 0.00058 | -0.0938 | -679.8276
-6.5 | -0.3386 | 0.00054 | -0.0931 | -627.037
-6 | -0.2829 | 0.00052 | -0.0924 | -544.0385
-5.5 | -0.2278 | 0.0005 | -0.0918 | -455.6
-5 | -0.1738 | 0.00047 | -0.0909 | -369.7872
-4.5 | -0.1205 | 0.00044 | -0.09 | -273.8636
-4 | -0.0666 | 0.00042 | -0.0892 | -158.5714
-3 | 0.0425 | 0.0004 | -0.0881 | 106.25
-2 | 0.1506 | 0.00038 | -0.0869 | 396.3158
-1.5 | 0.2037 | 0.00037 | -0.0861 | 550.5405
-1 | 0.2571 | 0.00037 | -0.0854 | 694.8649
-0.5 | 0.3109 | 0.00036 | -0.0848 | 863.6111
0 | 0.3617 | 0.00444 | -0.0845 | 81.464
0.5 | 0.4052 | 0.00433 | -0.0817 | 93.5797
1 | 0.4477 | 0.00437 | -0.0787 | 102.4485
1.5 | 0.4857 | 0.0049 | -0.0748 | 99.1224
2 | 0.529 | 0.00524 | -0.0719 | 100.9542
2.5 | 0.5743 | 0.00566 | -0.0694 | 101.4664
3 | 0.6241 | 0.00593 | -0.0678 | 105.2445
3.5 | 0.6758 | 0.0061 | -0.0666 | 110.7869
4 | 0.7277 | 0.0063 | -0.0654 | 115.5079
4.5 | 0.779 | 0.00656 | -0.0641 | 118.75
5 | 0.8302 | 0.00684 | -0.0627 | 121.3743
6 | 1.0239 | 0.0075 | -0.0811 | 136.52
6.5 | 1.098 | 0.00793 | -0.0847 | 138.4615
7 | 1.1552 | 0.00847 | -0.0844 | 136.3872
7.5 | 1.208 | 0.00893 | -0.083 | 135.2744
8 | 1.26 | 0.00948 | -0.0813 | 132.9114
8.5 | 1.3096 | 0.0102 | -0.0792 | 128.3922
9 | 1.3581 | 0.01103 | -0.0767 | 123.1278
9.5 | 1.4016 | 0.0123 | -0.0733 | 113.9512
10 | 1.4405 | 0.01405 | -0.0691 | 102.5267
10.5 | 1.4774 | 0.01613 | -0.0647 | 91.5933
11 | 1.5288 | 0.01653 | -0.0625 | 92.4864
11.5 | 1.5542 | 0.01882 | -0.0562 | 82.5824
12 | 1.5632 | 0.0224 | -0.048 | 69.7857
12.5 | 1.5611 | 0.02657 | -0.0394 | 58.7542
13 | 1.53 | 0.03311 | -0.0295 | 46.2096
13.5 | 1.499 | 0.0399 | -0.0221 | 37.5689
14 | 1.4514 | 0.04914 | -0.0168 | 29.536
14.5 | 1.3991 | 0.05999 | -0.0154 | 23.3222
15 | 1.3508 | 0.07229 | -0.0183 | 18.6858
15.5 | 1.316 | 0.08514 | -0.0245 | 15.4569
16 | 1.257 | 0.10602 | -0.0382 | 11.8563
16.5 | 1.2579 | 0.11646 | -0.0446 | 10.8011
17 | 1.1716 | 0.14846 | -0.0628 | 7.8917

## 119. Re 12M Mach 0.50 (1)
BIGFOIL.COM POLAR EXPORT
NACA65A409
NACA65A409 |  |  |  | Cl Max: | 1.235 | at alpha= | 20 | deg
JavaFoil+Calcfoil stall+Eppler ext transition |  |  |  | L/D Max: | 111.214 | at alpha= | 1.5 | deg
Re: | 12000000 |  |  | Cd Min: | 0.00491 | at alpha= | 0 | deg
Mach: | 0.5 |  |  | Cl=0 at alpha= | -3.2121 | deg
|  |  |  | @ Cl=0.1, Cd= | 0.0057618
|  |  |  | @ Cl=0.4, Cd= | 0.00524
|  |  |  | @ Cl=0.6, Cd= | 0.0055032
alpha (deg) | Cl | Cd | Cm | Cl/Cd
-20 | -0.903 | 0.14396 | -0.037 | -6.269
-19.5 | -0.877 | 0.13547 | -0.038 | -6.472
-19 | -0.852 | 0.12863 | -0.039 | -6.622
-18.5 | -0.822 | 0.13937 | -0.037 | -5.897
-18 | -0.797 | 0.12754 | -0.038 | -6.252
-17.5 | -0.769 | 0.12264 | -0.037 | -6.273
-17 | -0.744 | 0.11518 | -0.038 | -6.456
-16.5 | -0.72 | 0.10598 | -0.04 | -6.792
-16 | -0.696 | 0.0974 | -0.042 | -7.148
-15.5 | -0.683 | 0.07878 | -0.049 | -8.67
-15 | -0.672 | 0.06086 | -0.054 | -11.038
-14.5 | -0.609 | 0.10013 | -0.038 | -6.08
-14 | -0.582 | 0.09186 | -0.038 | -6.341
-13.5 | -0.557 | 0.086 | -0.039 | -6.472
-13 | -0.528 | 0.08494 | -0.037 | -6.217
-12.5 | -0.505 | 0.07285 | -0.043 | -6.937
-12 | -0.483 | 0.06377 | -0.047 | -7.577
-11.5 | -0.447 | 0.07924 | -0.037 | -5.647
-11 | -0.421 | 0.07044 | -0.038 | -5.977
-10.5 | -0.395 | 0.06361 | -0.04 | -6.207
-10 | -0.369 | 0.05789 | -0.043 | -6.373
-9.5 | -0.344 | 0.05165 | -0.047 | -6.667
-9 | -0.313 | 0.05638 | -0.039 | -5.556
-8.5 | -0.286 | 0.05416 | -0.038 | -5.281
-8 | -0.259 | 0.04958 | -0.04 | -5.232
-7.5 | -0.233 | 0.04465 | -0.044 | -5.226
-7 | -0.255 | 0.00733 | -0.081 | -34.71
-6.5 | -0.221 | 0.00706 | -0.082 | -31.304
-6 | -0.151 | 0.03997 | -0.041 | -3.783
-5.5 | -0.124 | 0.03758 | -0.041 | -3.303
-5 | -0.161 | 0.03495 | -0.044 | -4.595
-4.5 | -0.158 | 0.00639 | -0.085 | -24.716
-4 | -0.101 | 0.00613 | -0.086 | -16.553
-3.5 | -0.038 | 0.00596 | -0.087 | -6.444
-3 | 0.028 | 0.00585 | -0.087 | 4.714
-2.5 | 0.095 | 0.00577 | -0.088 | 16.423
-2 | 0.162 | 0.00566 | -0.089 | 28.723
-1.5 | 0.23 | 0.00558 | -0.09 | 41.316
-1 | 0.298 | 0.00554 | -0.09 | 53.853
-0.5 | 0.366 | 0.00557 | -0.091 | 65.767
0 | 0.434 | 0.00491 | -0.092 | 88.408
0.5 | 0.502 | 0.00503 | -0.092 | 99.803
1 | 0.569 | 0.00532 | -0.093 | 106.937
1.5 | 0.635 | 0.00571 | -0.094 | 111.214
2 | 0.702 | 0.00726 | -0.095 | 96.705
2.5 | 0.767 | 0.00752 | -0.095 | 101.93
3 | 0.83 | 0.00779 | -0.096 | 106.575
3.5 | 0.889 | 0.00815 | -0.097 | 109.138
4 | 0.942 | 0.00862 | -0.098 | 109.203
4.5 | 0.983 | 0.0092 | -0.098 | 106.837
5 | 1.005 | 0.00982 | -0.099 | 102.253
5.5 | 0.984 | 0.01051 | -0.1 | 93.615
6 | 0.614 | 0.01107 | -0.1 | 55.474
6.5 | 0.647 | 0.01202 | -0.101 | 53.842
7 | 0.548 | 0.04633 | -0.052 | 11.835
7.5 | 0.71 | 0.01076 | -0.102 | 66.027
8 | 0.739 | 0.01335 | -0.102 | 55.376
8.5 | 0.627 | 0.05618 | -0.052 | 11.164
9 | 0.803 | 0.01415 | -0.104 | 56.723
9.5 | 0.832 | 0.01515 | -0.104 | 54.911
10 | 0.709 | 0.06301 | -0.059 | 11.252
10.5 | 0.732 | 0.07212 | -0.054 | 10.145
11 | 0.923 | 0.01704 | -0.105 | 54.17
11.5 | 0.94 | 0.02009 | -0.104 | 46.786
12 | 0.814 | 0.07767 | -0.061 | 10.478
12.5 | 0.837 | 0.08642 | -0.059 | 9.689
13 | 1.043 | 0.01943 | -0.107 | 53.672
13.5 | 1.065 | 0.02176 | -0.107 | 48.954
14 | 1.061 | 0.03056 | -0.103 | 34.709
14.5 | 0.952 | 0.09304 | -0.07 | 10.231
15 | 0.984 | 0.09493 | -0.074 | 10.367
15.5 | 0.999 | 0.11054 | -0.068 | 9.034
16 | 1.031 | 0.10206 | -0.073 | 10.105
16.5 | 1.062 | 0.10492 | -0.076 | 10.123
17 | 1.112 | 0.0947 | -0.085 | 11.745
17.5 | 1.155 | 0.08973 | -0.09 | 12.872
18 | 1.138 | 0.12541 | -0.077 | 9.077
18.5 | 1.153 | 0.13931 | -0.073 | 8.275
19 | 1.184 | 0.14066 | -0.076 | 8.415
19.5 | 1.214 | 0.14231 | -0.079 | 8.532
20 | 1.235 | 0.15417 | -0.077 | 8.009

## 120. Re 12M Mach 0.50 (2)
BIGFOIL.COM POLAR EXPORT
NACA65A409
NACA65A409 |  |  |  | Cl Max: | 1.2137 | at alpha= | 7 | deg
XFOIL ncrit=9 |  |  |  | L/D Max: | 124.669 | at alpha= | 5.5 | deg
Re: | 12000000 |  |  | Cd Min: | 0.26715 | at alpha= | -20 | deg
Mach: | 0.5 |  |  | Cl=0 at alpha= | -3.3598 | deg
|  |  |  | @ Cl=0.1, Cd= | 0.0045978
|  |  |  | @ Cl=0.4, Cd= | 0.00441
|  |  |  | @ Cl=0.6, Cd= | 0.0056385
alpha (deg) | Cl | Cd | Cm | Cl/Cd
-20 | -0.728 | 0.26715 | 0.035 | -2.7251
-19.5 | -0.7066 | 0.25849 | 0.03 | -2.7336
-19 | -0.6856 | 0.25012 | 0.025 | -2.7411
-18.5 | -0.6642 | 0.24148 | 0.0201 | -2.7505
-18 | -0.6433 | 0.23268 | 0.0153 | -2.7647
-17.5 | -0.6232 | 0.22326 | 0.0108 | -2.7914
-17 | -0.6034 | 0.21464 | 0.0062 | -2.8112
-16.5 | -0.5829 | 0.20712 | 0.0018 | -2.8143
-16 | -0.5608 | 0.20058 | -0.0024 | -2.7959
-15.5 | -0.5418 | 0.19209 | -0.0066 | -2.8206
-15 | -0.5238 | 0.18343 | -0.0107 | -2.8556
-14.5 | -0.5035 | 0.17583 | -0.015 | -2.8636
-14 | -0.4842 | 0.16651 | -0.0199 | -2.9079
-13.5 | -0.4582 | 0.15669 | -0.0273 | -2.9242
-13 | -0.4434 | 0.14831 | -0.0311 | -2.9897
-12.5 | -0.4309 | 0.13923 | -0.035 | -3.0949
-12 | -0.4137 | 0.13212 | -0.0385 | -3.1312
-11.5 | -0.3994 | 0.12426 | -0.0423 | -3.2142
-11 | -0.3842 | 0.11707 | -0.046 | -3.2818
-10.5 | -0.3761 | 0.10816 | -0.0501 | -3.4773
-10 | -0.3546 | 0.10269 | -0.0533 | -3.4531
-9.5 | -0.3543 | 0.09245 | -0.0581 | -3.8323
-9 | -0.3407 | 0.08541 | -0.0622 | -3.989
-8.5 | -0.3407 | 0.07573 | -0.068 | -4.4989
-8 | -0.3384 | 0.06665 | -0.0745 | -5.0773
-7.5 | -0.3399 | 0.05634 | -0.0852 | -6.033
-7 | -0.3268 | 0.04372 | -0.104 | -7.4748
-6.5 | -0.2765 | 0.03087 | -0.1209 | -8.9569
-6 | -0.2454 | 0.0206 | -0.124 | -11.9126
-5.5 | -0.2253 | 0.01247 | -0.119 | -18.0674
-5 | -0.1974 | 0.00684 | -0.1122 | -28.8596
-4.5 | -0.1419 | 0.00563 | -0.1081 | -25.2043
-4 | -0.0808 | 0.00512 | -0.1053 | -15.7812
-3.5 | -0.0178 | 0.00486 | -0.1034 | -3.6626
-3 | 0.0457 | 0.00472 | -0.102 | 9.6822
-2.5 | 0.1079 | 0.00458 | -0.1006 | 23.559
-2 | 0.1708 | 0.0045 | -0.0997 | 37.9556
-1.5 | 0.2322 | 0.00441 | -0.0987 | 52.6531
-1 | 0.2928 | 0.00439 | -0.0976 | 66.697
-0.5 | 0.3531 | 0.00441 | -0.0966 | 80.068
0 | 0.4089 | 0.00441 | -0.0947 | 92.7211
0.5 | 0.4573 | 0.00424 | -0.0913 | 107.8538
1.5 | 0.5378 | 0.00492 | -0.0811 | 109.3089
2 | 0.5803 | 0.0055 | -0.0764 | 105.5091
3 | 0.6841 | 0.00623 | -0.0703 | 109.8074
3.5 | 0.7427 | 0.00645 | -0.0683 | 115.1473
4 | 0.802 | 0.00672 | -0.0662 | 119.3452
4.5 | 0.86 | 0.00712 | -0.0637 | 120.7865
5 | 0.9233 | 0.0075 | -0.0618 | 123.1067
5.5 | 0.9986 | 0.00801 | -0.0622 | 124.6692
6 | 1.127 | 0.00907 | -0.0725 | 124.2558
6.5 | 1.199 | 0.01238 | -0.0713 | 96.8498
7 | 1.2137 | 0.0209 | -0.0615 | 58.0718
7.5 | 1.2017 | 0.02961 | -0.0497 | 40.5843
8 | 1.174 | 0.03604 | -0.0372 | 32.5749
8.5 | 1.1342 | 0.04273 | -0.0272 | 26.5434
9 | 1.0955 | 0.05052 | -0.0217 | 21.6845
9.5 | 1.0548 | 0.06026 | -0.0212 | 17.5041
10 | 1.0144 | 0.07258 | -0.0261 | 13.9763
10.5 | 0.9808 | 0.088 | -0.0364 | 11.1455
11 | 0.9708 | 0.1039 | -0.0474 | 9.3436
11.5 | 0.9553 | 0.1183 | -0.0553 | 8.0752
12 | 0.9434 | 0.13188 | -0.0624 | 7.1535

## 121. Re 14M Mach 0.00 (1)
BIGFOIL.COM POLAR EXPORT
NACA65A409
NACA65A409 |  |  |  | Cl Max: | 1.094 | at alpha= | 8 | deg
JavaFoil+Calcfoil stall+Eppler ext transition |  |  |  | L/D Max: | 116.499 | at alpha= | 6 | deg
Re: | 14000000 |  |  | Cd Min: | 0.00498 | at alpha= | -0.5 | deg
Mach: | 0 |  |  | Cl=0 at alpha= | -3.2069 | deg
|  |  |  | @ Cl=0.1, Cd= | 0.0055178
|  |  |  | @ Cl=0.4, Cd= | 0.0050766
|  |  |  | @ Cl=0.6, Cd= | 0.0057207
alpha (deg) | Cl | Cd | Cm | Cl/Cd
-13.5 | -0.365 | 0.08699 | -0.032 | -4.194
-13 | -0.381 | 0.08258 | -0.032 | -4.614
-12.5 | -0.396 | 0.07853 | -0.032 | -5.045
-12 | -0.41 | 0.07431 | -0.032 | -5.513
-11.5 | -0.421 | 0.07097 | -0.032 | -5.929
-11 | -0.426 | 0.06719 | -0.032 | -6.336
-10.5 | -0.426 | 0.06236 | -0.034 | -6.827
-10 | -0.422 | 0.05857 | -0.035 | -7.2
-9.5 | -0.414 | 0.05419 | -0.036 | -7.647
-9 | -0.403 | 0.05033 | -0.038 | -8.01
-8.5 | -0.477 | 0.00729 | -0.068 | -65.367
-8 | -0.451 | 0.00705 | -0.069 | -64.004
-7.5 | -0.42 | 0.00689 | -0.07 | -61.027
-7 | -0.384 | 0.00671 | -0.07 | -57.284
-6.5 | -0.344 | 0.00653 | -0.071 | -52.662
-6 | -0.299 | 0.00632 | -0.072 | -47.36
-5.5 | -0.251 | 0.00616 | -0.072 | -40.766
-5 | -0.2 | 0.00599 | -0.073 | -33.37
-4.5 | -0.146 | 0.00584 | -0.074 | -25.043
-4 | -0.091 | 0.00575 | -0.074 | -15.781
-3.5 | -0.034 | 0.00566 | -0.075 | -5.978
-3 | 0.024 | 0.00558 | -0.076 | 4.311
-2.5 | 0.082 | 0.00553 | -0.076 | 14.899
-2 | 0.141 | 0.00549 | -0.077 | 25.7
-1.5 | 0.2 | 0.00542 | -0.078 | 36.879
-1 | 0.259 | 0.00542 | -0.078 | 47.678
-0.5 | 0.317 | 0.00498 | -0.079 | 63.745
0 | 0.376 | 0.00504 | -0.079 | 74.65
0.5 | 0.435 | 0.00513 | -0.08 | 84.698
1 | 0.493 | 0.00528 | -0.081 | 93.34
1.5 | 0.551 | 0.00548 | -0.081 | 100.527
2 | 0.608 | 0.00576 | -0.082 | 105.575
2.5 | 0.666 | 0.00674 | -0.083 | 98.772
3 | 0.722 | 0.00692 | -0.083 | 104.385
3.5 | 0.777 | 0.00715 | -0.084 | 108.552
4 | 0.829 | 0.00738 | -0.085 | 112.276
4.5 | 0.879 | 0.0077 | -0.085 | 114.129
5 | 0.926 | 0.00803 | -0.086 | 115.365
5.5 | 0.969 | 0.00833 | -0.086 | 116.355
6 | 1.008 | 0.00865 | -0.087 | 116.499
6.5 | 1.042 | 0.00898 | -0.088 | 116.106
7 | 1.071 | 0.00938 | -0.088 | 114.205
7.5 | 1.089 | 0.00978 | -0.089 | 111.389
8 | 1.094 | 0.0103 | -0.089 | 106.269
8.5 | 1.09 | 0.01077 | -0.09 | 101.222
9 | 1.076 | 0.01132 | -0.091 | 95.091
9.5 | 1.054 | 0.01204 | -0.091 | 87.543
10 | 1.022 | 0.01119 | -0.091 | 91.363
10.5 | 0.983 | 0.01279 | -0.092 | 76.877
11 | 0.938 | 0.01357 | -0.092 | 69.127
11.5 | 0.885 | 0.01513 | -0.091 | 58.466
12 | 0.7 | 0.06974 | -0.058 | 10.041
12.5 | 0.658 | 0.07644 | -0.055 | 8.604
13 | 0.619 | 0.07987 | -0.056 | 7.75

## 122. Re 14M Mach 0.00 (2)
BIGFOIL.COM POLAR EXPORT
NACA65A409
NACA65A409 |  |  |  | Cl Max: | 1.8985 | at alpha= | 19.5 | deg
XFOIL ncrit=9 |  |  |  | L/D Max: | 143.582 | at alpha= | 6.5 | deg
Re: | 14000000 |  |  | Cd Min: | 0.04894 | at alpha= | 20 | deg
Mach: | 0 |  |  | Cl=0 at alpha= | -3.4138 | deg
|  |  |  | @ Cl=0.1, Cd= | 0.0044068
|  |  |  | @ Cl=0.4, Cd= | 0.0046148
|  |  |  | @ Cl=0.6, Cd= | 0.0057274
alpha (deg) | Cl | Cd | Cm | Cl/Cd
-17.5 | -1.3868 | 0.03022 | -0.0855 | -45.8901
-17 | -1.3846 | 0.02766 | -0.0814 | -50.0578
-16.5 | -1.348 | 0.02402 | -0.0841 | -56.1199
-16 | -1.3145 | 0.02177 | -0.0834 | -60.3813
-15 | -1.2324 | 0.01842 | -0.0828 | -66.9055
-14.5 | -1.1913 | 0.01638 | -0.0824 | -72.7289
-14 | -1.1433 | 0.01517 | -0.0825 | -75.3659
-13.5 | -1.0926 | 0.014 | -0.083 | -78.0429
-13 | -1.0397 | 0.01277 | -0.084 | -81.4174
-11.5 | -0.8426 | 0.00946 | -0.0946 | -89.0698
-11 | -0.7923 | 0.00885 | -0.0942 | -89.5254
-10.5 | -0.7414 | 0.00839 | -0.0938 | -88.3671
-10 | -0.6906 | 0.0079 | -0.0932 | -87.4177
-9 | -0.5868 | 0.00716 | -0.0925 | -81.9553
-8.5 | -0.535 | 0.00682 | -0.0921 | -78.4457
-7.5 | -0.4318 | 0.00598 | -0.091 | -72.2074
-7 | -0.379 | 0.00576 | -0.0906 | -65.7986
-6.5 | -0.3252 | 0.00554 | -0.0905 | -58.7004
-6 | -0.2722 | 0.00536 | -0.0901 | -50.7836
-5.5 | -0.2188 | 0.00516 | -0.0898 | -42.4031
-5 | -0.166 | 0.00499 | -0.0894 | -33.2665
-4.5 | -0.1144 | 0.00478 | -0.0886 | -23.9331
-4 | -0.062 | 0.00463 | -0.0881 | -13.3909
-3.5 | -0.009 | 0.00454 | -0.0876 | -1.9824
-3 | 0.0432 | 0.00444 | -0.087 | 9.7297
-2.5 | 0.0959 | 0.00441 | -0.0865 | 21.746
-2 | 0.1476 | 0.00437 | -0.0857 | 33.7757
-1.5 | 0.1993 | 0.00436 | -0.085 | 45.711
-1 | 0.2515 | 0.00436 | -0.0844 | 57.6835
-0.5 | 0.3034 | 0.00438 | -0.0837 | 69.2694
0 | 0.3459 | 0.0046 | -0.081 | 75.1957
0.5 | 0.3892 | 0.00458 | -0.0786 | 84.9782
1 | 0.4295 | 0.00471 | -0.0756 | 91.189
1.5 | 0.4718 | 0.00498 | -0.073 | 94.739
2 | 0.5145 | 0.00523 | -0.0705 | 98.3748
2.5 | 0.559 | 0.00557 | -0.0683 | 100.3591
3 | 0.6085 | 0.00576 | -0.0672 | 105.6424
3.5 | 0.6587 | 0.00591 | -0.0662 | 111.4552
4 | 0.7086 | 0.00608 | -0.0652 | 116.5461
4.5 | 0.7581 | 0.00631 | -0.0641 | 120.1426
5 | 0.8075 | 0.00655 | -0.0631 | 123.2824
6 | 0.9198 | 0.00696 | -0.0643 | 132.1552
6.5 | 1.0582 | 0.00737 | -0.0846 | 143.5821
7 | 1.1162 | 0.00781 | -0.0857 | 142.9193
7.5 | 1.1685 | 0.00821 | -0.0855 | 142.3264
8 | 1.2184 | 0.00862 | -0.0848 | 141.3457
8.5 | 1.2677 | 0.00904 | -0.084 | 140.2323
9 | 1.3162 | 0.00952 | -0.0831 | 138.2563
10 | 1.4064 | 0.011 | -0.0799 | 127.8545
10.5 | 1.4511 | 0.01172 | -0.0784 | 123.814
11 | 1.498 | 0.01217 | -0.0774 | 123.0896
11.5 | 1.5412 | 0.0129 | -0.0757 | 119.4729
12 | 1.5821 | 0.01377 | -0.0736 | 114.8947
12.5 | 1.6242 | 0.01452 | -0.0719 | 111.8595
13 | 1.6614 | 0.01541 | -0.0692 | 107.8131
13.5 | 1.6942 | 0.01613 | -0.0657 | 105.0341
14 | 1.7246 | 0.017 | -0.062 | 101.4471
14.5 | 1.7531 | 0.01805 | -0.0582 | 97.1247
15 | 1.7797 | 0.01922 | -0.0544 | 92.5963
15.5 | 1.8054 | 0.02049 | -0.0507 | 88.1113
16 | 1.8243 | 0.0223 | -0.0464 | 81.8072
16.5 | 1.8492 | 0.02366 | -0.0432 | 78.1572
17 | 1.866 | 0.02568 | -0.0394 | 72.6636
17.5 | 1.88 | 0.02801 | -0.0356 | 67.1189
18 | 1.8905 | 0.03073 | -0.032 | 61.5197
18.5 | 1.8957 | 0.03401 | -0.0285 | 55.7395
19 | 1.8954 | 0.03801 | -0.0254 | 49.8658
19.5 | 1.8985 | 0.04206 | -0.0232 | 45.1379
20 | 1.8783 | 0.04894 | -0.0212 | 38.3796

## 123. Re 14M Mach 0.10 (1)
BIGFOIL.COM POLAR EXPORT
NACA65A409
NACA65A409 |  |  |  | Cl Max: | 1.09 | at alpha= | 8 | deg
JavaFoil+Calcfoil stall+Eppler ext transition |  |  |  | L/D Max: | 116.331 | at alpha= | 6 | deg
Re: | 14000000 |  |  | Cd Min: | 0.00498 | at alpha= | -0.5 | deg
Mach: | 0.1 |  |  | Cl=0 at alpha= | -3.2069 | deg
|  |  |  | @ Cl=0.1, Cd= | 0.0055185
|  |  |  | @ Cl=0.4, Cd= | 0.0050736
|  |  |  | @ Cl=0.6, Cd= | 0.07944
alpha (deg) | Cl | Cd | Cm | Cl/Cd
-13 | -0.353 | 0.08333 | -0.032 | -4.232
-12.5 | -0.371 | 0.07857 | -0.032 | -4.72
-12 | -0.388 | 0.07466 | -0.032 | -5.192
-11.5 | -0.402 | 0.07116 | -0.032 | -5.65
-11 | -0.41 | 0.06771 | -0.032 | -6.053
-10.5 | -0.413 | 0.06284 | -0.034 | -6.565
-10 | -0.411 | 0.05894 | -0.035 | -6.976
-9.5 | -0.406 | 0.05472 | -0.036 | -7.421
-9 | -0.397 | 0.05081 | -0.038 | -7.811
-8.5 | -0.39 | 0.04144 | -0.046 | -9.41
-8 | -0.448 | 0.00706 | -0.069 | -63.423
-7.5 | -0.419 | 0.00689 | -0.07 | -60.738
-7 | -0.384 | 0.00674 | -0.071 | -56.979
-6.5 | -0.344 | 0.00655 | -0.071 | -52.558
-6 | -0.3 | 0.00633 | -0.072 | -47.359
-5.5 | -0.252 | 0.00617 | -0.073 | -40.8
-5 | -0.201 | 0.00601 | -0.073 | -33.412
-4.5 | -0.147 | 0.00585 | -0.074 | -25.112
-4 | -0.091 | 0.00576 | -0.075 | -15.825
-3.5 | -0.034 | 0.00566 | -0.075 | -6.005
-3 | 0.024 | 0.00559 | -0.076 | 4.329
-2.5 | 0.083 | 0.00553 | -0.077 | 14.964
-2 | 0.142 | 0.00549 | -0.077 | 25.835
-1.5 | 0.201 | 0.00542 | -0.078 | 37.071
-1 | 0.26 | 0.00542 | -0.079 | 47.928
-0.5 | 0.319 | 0.00498 | -0.079 | 64.041
0 | 0.378 | 0.00504 | -0.08 | 74.99
0.5 | 0.437 | 0.00513 | -0.08 | 85.095
1 | 0.496 | 0.00529 | -0.081 | 93.744
1.5 | 0.553 | 0.0055 | -0.082 | 100.524
2 | 0.611 | 0.00577 | -0.082 | 105.883
2.5 | 0.669 | 0.00675 | -0.083 | 99.08
3 | 0.726 | 0.00693 | -0.084 | 104.692
3.5 | 0.78 | 0.00717 | -0.084 | 108.852
4 | 0.833 | 0.00741 | -0.085 | 112.438
4.5 | 0.883 | 0.00772 | -0.086 | 114.333
5 | 0.93 | 0.00808 | -0.086 | 115.079
5.5 | 0.973 | 0.00839 | -0.087 | 115.966
6 | 1.011 | 0.00869 | -0.087 | 116.331
6.5 | 1.044 | 0.00906 | -0.088 | 115.258
7 | 1.072 | 0.00941 | -0.089 | 113.931
7.5 | 1.088 | 0.00988 | -0.089 | 110.078
8 | 1.09 | 0.01037 | -0.09 | 105.103
8.5 | 1.082 | 0.0109 | -0.09 | 99.23
9 | 1.064 | 0.01142 | -0.091 | 93.152
9.5 | 1.037 | 0.01224 | -0.092 | 84.679
10 | 0.998 | 0.0114 | -0.092 | 87.599
10.5 | 0.953 | 0.013 | -0.092 | 73.298
11 | 0.901 | 0.0139 | -0.092 | 64.809
11.5 | 0.833 | 0.017 | -0.09 | 48.968
12 | 0.776 | 0.01883 | -0.09 | 41.193
12.5 | 0.615 | 0.07574 | -0.056 | 8.124
13 | 0.573 | 0.07944 | -0.057 | 7.211

## 124. Re 14M Mach 0.10 (2)
BIGFOIL.COM POLAR EXPORT
NACA65A409
NACA65A409 |  |  |  | Cl Max: | 1.8541 | at alpha= | 17.5 | deg
XFOIL ncrit=9 |  |  |  | L/D Max: | 143.63 | at alpha= | 6.5 | deg
Re: | 14000000 |  |  | Cd Min: | 0.07192 | at alpha= | 20 | deg
Mach: | 0.1 |  |  | Cl=0 at alpha= | -3.4124 | deg
|  |  |  | @ Cl=0.1, Cd= | 0.0044072
|  |  |  | @ Cl=0.4, Cd= | 0.004608
|  |  |  | @ Cl=0.6, Cd= | 0.005727
alpha (deg) | Cl | Cd | Cm | Cl/Cd
-15 | -1.2001 | 0.02607 | -0.0882 | -46.0338
-14.5 | -1.1891 | 0.01994 | -0.0867 | -59.6339
-14 | -1.1454 | 0.01797 | -0.0864 | -63.7396
-13.5 | -1.0985 | 0.01612 | -0.0864 | -68.1452
-13 | -1.0493 | 0.0142 | -0.0866 | -73.8944
-12.5 | -0.9647 | 0.0124 | -0.0945 | -77.7984
-12 | -0.9001 | 0.01132 | -0.0973 | -79.5141
-11.5 | -0.8473 | 0.01039 | -0.0973 | -81.5496
-11 | -0.7986 | 0.00932 | -0.0963 | -85.6867
-10.5 | -0.7485 | 0.00862 | -0.0956 | -86.8329
-10 | -0.6971 | 0.00808 | -0.0949 | -86.2748
-9.5 | -0.6442 | 0.00769 | -0.0944 | -83.7711
-8 | -0.4863 | 0.00656 | -0.0928 | -74.1311
-7.5 | -0.4353 | 0.00603 | -0.0919 | -72.1891
-7 | -0.3821 | 0.00579 | -0.0915 | -65.9931
-6.5 | -0.3278 | 0.00557 | -0.0913 | -58.851
-6 | -0.2743 | 0.00538 | -0.0908 | -50.9851
-5.5 | -0.2205 | 0.00518 | -0.0905 | -42.5676
-5 | -0.1672 | 0.00502 | -0.09 | -33.3068
-4.5 | -0.1153 | 0.0048 | -0.0892 | -24.0208
-3.5 | -0.0092 | 0.00455 | -0.0881 | -2.022
-3 | 0.0433 | 0.00444 | -0.0875 | 9.7523
-2.5 | 0.0964 | 0.00441 | -0.0869 | 21.8594
-2 | 0.1484 | 0.00437 | -0.0862 | 33.9588
-1.5 | 0.2003 | 0.00436 | -0.0854 | 45.9404
-1 | 0.2528 | 0.00436 | -0.0848 | 57.9817
-0.5 | 0.305 | 0.00438 | -0.0841 | 69.6347
0 | 0.3478 | 0.0046 | -0.0815 | 75.6087
0.5 | 0.3913 | 0.00458 | -0.079 | 85.4367
1 | 0.4317 | 0.00471 | -0.076 | 91.6561
1.5 | 0.4739 | 0.00498 | -0.0733 | 95.1606
2 | 0.5168 | 0.00524 | -0.0707 | 98.626
2.5 | 0.5614 | 0.00558 | -0.0685 | 100.6093
3 | 0.6113 | 0.00577 | -0.0674 | 105.9445
3.5 | 0.6617 | 0.00592 | -0.0663 | 111.7736
4 | 0.7119 | 0.0061 | -0.0653 | 116.7049
4.5 | 0.7617 | 0.00633 | -0.0642 | 120.3318
5 | 0.8113 | 0.00657 | -0.0631 | 123.4855
5.5 | 0.8609 | 0.00683 | -0.062 | 126.0469
6 | 0.9233 | 0.007 | -0.0639 | 131.9
6.5 | 1.0643 | 0.00741 | -0.0846 | 143.6302
7 | 1.1227 | 0.0079 | -0.0857 | 142.1139
7.5 | 1.1754 | 0.00827 | -0.0854 | 142.1282
8 | 1.2256 | 0.00869 | -0.0845 | 141.0357
8.5 | 1.2752 | 0.00915 | -0.0836 | 139.3661
9 | 1.3235 | 0.00969 | -0.0824 | 136.5841
9.5 | 1.3685 | 0.01052 | -0.0805 | 130.0856
10 | 1.4144 | 0.01123 | -0.0789 | 125.9484
10.5 | 1.4589 | 0.01203 | -0.077 | 121.2718
11 | 1.5066 | 0.01247 | -0.0759 | 120.818
11.5 | 1.5497 | 0.01327 | -0.0739 | 116.7822
12 | 1.5906 | 0.01425 | -0.0716 | 111.6211
12.5 | 1.6327 | 0.01507 | -0.0695 | 108.3411
13 | 1.6654 | 0.01599 | -0.0656 | 104.1526
13.5 | 1.6986 | 0.01678 | -0.062 | 101.2277
14 | 1.7284 | 0.0178 | -0.058 | 97.1011
14.5 | 1.7561 | 0.01901 | -0.0539 | 92.3777
15 | 1.7814 | 0.0204 | -0.0498 | 87.3235
15.5 | 1.8051 | 0.02193 | -0.0457 | 82.3119
16 | 1.8214 | 0.02407 | -0.0411 | 75.671
16.5 | 1.8391 | 0.02612 | -0.0371 | 70.4096
17.5 | 1.8541 | 0.03218 | -0.0285 | 57.6165
19 | 1.7913 | 0.05187 | -0.0186 | 34.5344
20 | 1.7295 | 0.07192 | -0.0215 | 24.0476

## 125. Re 14M Mach 0.25 (1)
BIGFOIL.COM POLAR EXPORT
NACA65A409
NACA65A409 |  |  |  | Cl Max: | 1.07 | at alpha= | 7.5 | deg
JavaFoil+Calcfoil stall+Eppler ext transition |  |  |  | L/D Max: | 114.685 | at alpha= | 5.5 | deg
Re: | 14000000 |  |  | Cd Min: | 0.00506 | at alpha= | 0 | deg
Mach: | 0.25 |  |  | Cl=0 at alpha= | -3.2083 | deg
|  |  |  | @ Cl=0.1, Cd= | 0.0055377
|  |  |  | @ Cl=0.4, Cd= | 0.08345
|  |  |  | @ Cl=0.6, Cd= | 0.08345
alpha (deg) | Cl | Cd | Cm | Cl/Cd
-13.5 | -0.059 | 0.08749 | -0.033 | -0.671
-13 | -0.056 | 0.08361 | -0.033 | -0.668
-12.5 | -0.099 | 0.08225 | -0.033 | -1.209
-12 | -0.174 | 0.07647 | -0.033 | -2.28
-11.5 | -0.228 | 0.07199 | -0.034 | -3.162
-11 | -0.267 | 0.06733 | -0.034 | -3.969
-10.5 | -0.296 | 0.06389 | -0.035 | -4.639
-10 | -0.319 | 0.06024 | -0.035 | -5.298
-9.5 | -0.335 | 0.05716 | -0.035 | -5.862
-9 | -0.344 | 0.05302 | -0.036 | -6.492
-8.5 | -0.346 | 0.04908 | -0.038 | -7.046
-8 | -0.34 | 0.04554 | -0.04 | -7.465
-7.5 | -0.325 | 0.04349 | -0.04 | -7.484
-7 | -0.308 | 0.03758 | -0.046 | -8.2
-6.5 | -0.342 | 0.00668 | -0.073 | -51.162
-6 | -0.301 | 0.00646 | -0.074 | -46.579
-5.5 | -0.255 | 0.00628 | -0.075 | -40.612
-5 | -0.204 | 0.00609 | -0.075 | -33.518
-4.5 | -0.15 | 0.00592 | -0.076 | -25.36
-4 | -0.093 | 0.00579 | -0.077 | -16.122
-3.5 | -0.035 | 0.00571 | -0.077 | -6.106
-3 | 0.025 | 0.00562 | -0.078 | 4.421
-2.5 | 0.085 | 0.00555 | -0.079 | 15.316
-2 | 0.146 | 0.0055 | -0.079 | 26.448
-1.5 | 0.206 | 0.00543 | -0.08 | 37.965
-1 | 0.267 | 0.00544 | -0.081 | 49.035
-0.5 | 0.328 | 0.00552 | -0.081 | 59.35
0 | 0.388 | 0.00506 | -0.082 | 76.821
0.5 | 0.449 | 0.00517 | -0.083 | 86.764
1 | 0.509 | 0.00533 | -0.083 | 95.482
1.5 | 0.569 | 0.00553 | -0.084 | 102.817
2 | 0.628 | 0.00585 | -0.085 | 107.321
2.5 | 0.687 | 0.00686 | -0.085 | 100.215
3 | 0.745 | 0.00707 | -0.086 | 105.34
3.5 | 0.801 | 0.00731 | -0.087 | 109.497
4 | 0.854 | 0.00764 | -0.087 | 111.798
4.5 | 0.904 | 0.00791 | -0.088 | 114.357
5 | 0.95 | 0.0083 | -0.089 | 114.422
5.5 | 0.99 | 0.00864 | -0.089 | 114.685
6 | 1.025 | 0.00901 | -0.09 | 113.761
6.5 | 1.051 | 0.00939 | -0.09 | 111.919
7 | 1.069 | 0.00985 | -0.091 | 108.495
7.5 | 1.07 | 0.01039 | -0.092 | 103.072
8 | 1.049 | 0.01099 | -0.092 | 95.463
8.5 | 1.011 | 0.01162 | -0.093 | 86.991
9 | 0.955 | 0.0123 | -0.094 | 77.646
9.5 | 0.878 | 0.01261 | -0.094 | 69.66
10 | 0.768 | 0.01595 | -0.091 | 48.165
10.5 | 0.568 | 0.06224 | -0.056 | 9.123
11 | 0.478 | 0.06833 | -0.053 | 6.995
11.5 | 0.384 | 0.07325 | -0.051 | 5.238
12 | 0.281 | 0.07795 | -0.051 | 3.605
12.5 | 0.12 | 0.08345 | -0.05 | 1.444

## 126. Re 14M Mach 0.25 (2)
BIGFOIL.COM POLAR EXPORT
NACA65A409
NACA65A409 |  |  |  | Cl Max: | 1.5896 | at alpha= | 12.5 | deg
XFOIL ncrit=9 |  |  |  | L/D Max: | 692.432 | at alpha= | -1 | deg
Re: | 14000000 |  |  | Cd Min: | 0.12727 | at alpha= | 17 | deg
Mach: | 0.25 |  |  | Cl=0 at alpha= | -3.3821 | deg
|  |  |  | @ Cl=0.1, Cd= | 0.00038456
|  |  |  | @ Cl=0.4, Cd= | 0.004703
|  |  |  | @ Cl=0.6, Cd= | 0.005744
alpha (deg) | Cl | Cd | Cm | Cl/Cd
-10.5 | -0.7478 | 0.0025 | -0.1057 | -299.12
-10 | -0.7096 | 0.00151 | -0.1027 | -469.9338
-9.5 | -0.6628 | 0.00109 | -0.1004 | -608.0734
-9 | -0.6107 | 0.00091 | -0.0987 | -671.0989
-8.5 | -0.5563 | 0.0008 | -0.0974 | -695.375
-8 | -0.5015 | 0.00072 | -0.0963 | -696.5278
-7.5 | -0.4476 | 0.00065 | -0.0951 | -688.6154
-7 | -0.3953 | 0.00056 | -0.0937 | -705.8929
-6.5 | -0.3404 | 0.00052 | -0.0928 | -654.6154
-6 | -0.2843 | 0.0005 | -0.0923 | -568.6
-5.5 | -0.2295 | 0.00048 | -0.0915 | -478.125
-5 | -0.1745 | 0.00047 | -0.0909 | -371.2766
-4.5 | -0.1213 | 0.00044 | -0.0899 | -275.6818
-4 | -0.0677 | 0.00042 | -0.089 | -161.1905
-3.5 | -0.0128 | 0.00041 | -0.0885 | -31.2195
-3 | 0.0415 | 0.00039 | -0.0879 | 106.4103
-2 | 0.1491 | 0.00038 | -0.0866 | 392.3684
-1.5 | 0.2025 | 0.00037 | -0.0859 | 547.2973
-1 | 0.2562 | 0.00037 | -0.0853 | 692.4324
0 | 0.3588 | 0.00456 | -0.0839 | 78.6842
1.5 | 0.4856 | 0.005 | -0.0747 | 97.12
2 | 0.5293 | 0.00529 | -0.072 | 100.0567
2.5 | 0.5744 | 0.00566 | -0.0694 | 101.4841
3 | 0.6262 | 0.00583 | -0.0682 | 107.4099
3.5 | 0.6782 | 0.00598 | -0.0671 | 113.4114
4 | 0.73 | 0.00617 | -0.0659 | 118.3144
4.5 | 0.7811 | 0.00644 | -0.0645 | 121.2888
5 | 0.8323 | 0.00671 | -0.0631 | 124.0387
5.5 | 0.8845 | 0.00697 | -0.0618 | 126.901
6 | 0.9459 | 0.00724 | -0.0627 | 130.6492
6.5 | 1.0979 | 0.00771 | -0.0846 | 142.3995
7 | 1.1596 | 0.00822 | -0.0852 | 141.0706
7.5 | 1.2122 | 0.0087 | -0.0838 | 139.3333
8 | 1.2646 | 0.00922 | -0.0822 | 137.1584
8.5 | 1.314 | 0.00998 | -0.08 | 131.6633
9 | 1.3622 | 0.01085 | -0.0774 | 125.5484
9.5 | 1.4073 | 0.01199 | -0.0743 | 117.3728
10 | 1.4511 | 0.01328 | -0.0709 | 109.2696
10.5 | 1.4901 | 0.01506 | -0.0667 | 98.9442
11 | 1.5421 | 0.01553 | -0.0646 | 99.2981
11.5 | 1.5724 | 0.01757 | -0.059 | 89.4935
12 | 1.5863 | 0.02069 | -0.0511 | 76.6699
12.5 | 1.5896 | 0.02441 | -0.0427 | 65.1209
13 | 1.565 | 0.03029 | -0.0326 | 51.6672
13.5 | 1.5361 | 0.03664 | -0.0244 | 41.9241
14 | 1.4922 | 0.04508 | -0.018 | 33.1012
14.5 | 1.4423 | 0.05504 | -0.015 | 26.2046
15 | 1.3921 | 0.06673 | -0.0162 | 20.8617
15.5 | 1.356 | 0.07882 | -0.0209 | 17.2038
16 | 1.3038 | 0.09631 | -0.0313 | 13.5375
16.5 | 1.2974 | 0.10759 | -0.0384 | 12.0587
17 | 1.2589 | 0.12727 | -0.0506 | 9.8916

## 127. Re 14M Mach 0.50 (1)
BIGFOIL.COM POLAR EXPORT
NACA65A409
NACA65A409 |  |  |  | Cl Max: | 1.231 | at alpha= | 20 | deg
JavaFoil+Calcfoil stall+Eppler ext transition |  |  |  | L/D Max: | 111.393 | at alpha= | 4 | deg
Re: | 14000000 |  |  | Cd Min: | 0.00517 | at alpha= | 0 | deg
Mach: | 0.5 |  |  | Cl=0 at alpha= | -3.2121 | deg
|  |  |  | @ Cl=0.1, Cd= | 0.0056848
|  |  |  | @ Cl=0.4, Cd= | 0.005395
|  |  |  | @ Cl=0.6, Cd= | 0.0056809
alpha (deg) | Cl | Cd | Cm | Cl/Cd
-20 | -0.903 | 0.14633 | -0.038 | -6.174
-19.5 | -0.878 | 0.1386 | -0.038 | -6.333
-19 | -0.854 | 0.12894 | -0.04 | -6.623
-18.5 | -0.822 | 0.13808 | -0.037 | -5.955
-18 | -0.798 | 0.12514 | -0.039 | -6.378
-17.5 | -0.77 | 0.12154 | -0.038 | -6.337
-17 | -0.745 | 0.11331 | -0.039 | -6.577
-16.5 | -0.723 | 0.10276 | -0.042 | -7.031
-16 | -0.701 | 0.09206 | -0.045 | -7.614
-15.5 | -0.7 | 0.06363 | -0.053 | -10.997
-15 | -0.709 | 0.03471 | -0.061 | -20.421
-14.5 | -0.609 | 0.09812 | -0.038 | -6.206
-14 | -0.583 | 0.09115 | -0.039 | -6.394
-13.5 | -0.557 | 0.08499 | -0.04 | -6.554
-13 | -0.528 | 0.08389 | -0.038 | -6.297
-12.5 | -0.507 | 0.07064 | -0.045 | -7.181
-12 | -0.49 | 0.05709 | -0.052 | -8.583
-11.5 | -0.447 | 0.07897 | -0.037 | -5.666
-11 | -0.421 | 0.06963 | -0.039 | -6.048
-10.5 | -0.395 | 0.06353 | -0.04 | -6.217
-10 | -0.369 | 0.05724 | -0.043 | -6.452
-9.5 | -0.346 | 0.04948 | -0.049 | -7
-9 | -0.313 | 0.05698 | -0.039 | -5.498
-8.5 | -0.286 | 0.0541 | -0.039 | -5.288
-8 | -0.259 | 0.0497 | -0.04 | -5.219
-7.5 | -0.234 | 0.04423 | -0.045 | -5.279
-7 | -0.255 | 0.00723 | -0.081 | -35.213
-6.5 | -0.221 | 0.00694 | -0.082 | -31.833
-6 | -0.151 | 0.03967 | -0.041 | -3.812
-5.5 | -0.124 | 0.03741 | -0.042 | -3.319
-5 | -0.161 | 0.03498 | -0.044 | -4.591
-4.5 | -0.158 | 0.00631 | -0.085 | -25.061
-4 | -0.101 | 0.00606 | -0.086 | -16.75
-3.5 | -0.038 | 0.00591 | -0.087 | -6.506
-3 | 0.028 | 0.00579 | -0.087 | 4.765
-2.5 | 0.095 | 0.00569 | -0.088 | 16.656
-2 | 0.162 | 0.00562 | -0.089 | 28.886
-1.5 | 0.23 | 0.00554 | -0.09 | 41.607
-1 | 0.298 | 0.00554 | -0.09 | 53.862
-0.5 | 0.366 | 0.00562 | -0.091 | 65.177
0 | 0.434 | 0.00517 | -0.092 | 83.997
0.5 | 0.502 | 0.0053 | -0.092 | 94.658
1 | 0.569 | 0.00554 | -0.093 | 102.745
1.5 | 0.635 | 0.00584 | -0.094 | 108.836
2 | 0.702 | 0.00713 | -0.095 | 98.442
2.5 | 0.767 | 0.00738 | -0.095 | 103.837
3 | 0.83 | 0.00765 | -0.096 | 108.558
3.5 | 0.889 | 0.00801 | -0.097 | 111.034
4 | 0.942 | 0.00845 | -0.098 | 111.393
4.5 | 0.983 | 0.00897 | -0.098 | 109.575
5 | 1.005 | 0.00957 | -0.099 | 104.936
5.5 | 0.984 | 0.01027 | -0.1 | 95.82
6 | 0.614 | 0.01078 | -0.1 | 56.962
6.5 | 0.647 | 0.01174 | -0.101 | 55.101
7 | 0.549 | 0.04598 | -0.052 | 11.933
7.5 | 0.711 | 0.01123 | -0.102 | 63.262
8 | 0.74 | 0.01305 | -0.103 | 56.734
8.5 | 0.627 | 0.05641 | -0.052 | 11.115
9 | 0.804 | 0.01376 | -0.104 | 58.39
9.5 | 0.833 | 0.01473 | -0.104 | 56.562
10 | 0.711 | 0.06141 | -0.061 | 11.581
10.5 | 0.732 | 0.07117 | -0.054 | 10.285
11 | 0.924 | 0.01654 | -0.105 | 55.886
11.5 | 0.947 | 0.01868 | -0.105 | 50.701
12 | 0.818 | 0.07501 | -0.065 | 10.903
12.5 | 0.838 | 0.08471 | -0.06 | 9.892
13 | 1.045 | 0.01898 | -0.107 | 55.043
13.5 | 1.068 | 0.02079 | -0.107 | 51.372
14 | 1.085 | 0.02488 | -0.106 | 43.61
14.5 | 0.966 | 0.08401 | -0.077 | 11.5
15 | 0.997 | 0.08647 | -0.08 | 11.526
15.5 | 0.999 | 0.10983 | -0.069 | 9.098
16 | 1.03 | 0.10611 | -0.072 | 9.708
16.5 | 1.056 | 0.11288 | -0.073 | 9.351
17 | 1.091 | 0.1117 | -0.078 | 9.765
17.5 | 1.12 | 0.11548 | -0.079 | 9.695
18 | 1.133 | 0.1325 | -0.075 | 8.552
18.5 | 1.151 | 0.14856 | -0.072 | 7.748
19 | 1.179 | 0.15088 | -0.074 | 7.814
19.5 | 1.207 | 0.1565 | -0.076 | 7.712
20 | 1.231 | 0.16502 | -0.076 | 7.462

## 128. Re 14M Mach 0.50 (2)
BIGFOIL.COM POLAR EXPORT
NACA65A409
NACA65A409 |  |  |  | Cl Max: | 1.2189 | at alpha= | 7 | deg
XFOIL ncrit=9 |  |  |  | L/D Max: | 128.062 | at alpha= | 6 | deg
Re: | 14000000 |  |  | Cd Min: | 0.1308 | at alpha= | 12 | deg
Mach: | 0.5 |  |  | Cl=0 at alpha= | -99 | deg
|  |  |  | @ Cl=0.1, Cd= | 0.00448
|  |  |  | @ Cl=0.4, Cd= | 0.00448
|  |  |  | @ Cl=0.6, Cd= | 0.0056698
alpha (deg) | Cl | Cd | Cm | Cl/Cd
0 | 0.4069 | 0.00448 | -0.0943 | 90.8259
0.5 | 0.4545 | 0.00442 | -0.0907 | 102.8281
1 | 0.4987 | 0.00454 | -0.0865 | 109.8458
1.5 | 0.5363 | 0.00505 | -0.0808 | 106.198
2 | 0.5807 | 0.00551 | -0.0765 | 105.3902
2.5 | 0.629 | 0.00591 | -0.0728 | 106.4298
3 | 0.6868 | 0.00612 | -0.0708 | 112.2222
3.5 | 0.745 | 0.00634 | -0.0687 | 117.5079
4 | 0.8045 | 0.00659 | -0.0667 | 122.0789
4.5 | 0.8624 | 0.00698 | -0.0641 | 123.553
5 | 0.9253 | 0.00733 | -0.0621 | 126.2347
5.5 | 0.9952 | 0.00779 | -0.0612 | 127.7535
6 | 1.1103 | 0.00867 | -0.0689 | 128.0623
7 | 1.2189 | 0.02069 | -0.0622 | 58.9125
7.5 | 1.2065 | 0.0294 | -0.0504 | 41.0374
8 | 1.1793 | 0.03583 | -0.0379 | 32.9138
8.5 | 1.1394 | 0.04242 | -0.0276 | 26.86
9 | 1.1006 | 0.05012 | -0.0219 | 21.9593
9.5 | 1.06 | 0.05973 | -0.0212 | 17.7465
10 | 1.0198 | 0.07186 | -0.0258 | 14.1915
10.5 | 0.9855 | 0.08706 | -0.0358 | 11.3198
11 | 0.9758 | 0.10293 | -0.0469 | 9.4802
11.5 | 0.9607 | 0.11729 | -0.0549 | 8.1908
12 | 0.9488 | 0.1308 | -0.062 | 7.2538

## 129. Re 16M Mach 0.00 (1)
BIGFOIL.COM POLAR EXPORT
NACA65A409
NACA65A409 |  |  |  | Cl Max: | 1.094 | at alpha= | 8 | deg
JavaFoil+Calcfoil stall+Eppler ext transition |  |  |  | L/D Max: | 119.08 | at alpha= | 6 | deg
Re: | 16000000 |  |  | Cd Min: | 0.00524 | at alpha= | 0 | deg
Mach: | 0 |  |  | Cl=0 at alpha= | -3.2069 | deg
|  |  |  | @ Cl=0.1, Cd= | 0.0054731
|  |  |  | @ Cl=0.4, Cd= | 0.0052766
|  |  |  | @ Cl=0.6, Cd= | 0.0063723
alpha (deg) | Cl | Cd | Cm | Cl/Cd
-13.5 | -0.365 | 0.0864 | -0.032 | -4.224
-13 | -0.381 | 0.08157 | -0.032 | -4.676
-12.5 | -0.396 | 0.07795 | -0.032 | -5.084
-12 | -0.41 | 0.07415 | -0.032 | -5.526
-11.5 | -0.421 | 0.07064 | -0.032 | -5.958
-11 | -0.426 | 0.06701 | -0.033 | -6.355
-10.5 | -0.426 | 0.06192 | -0.034 | -6.877
-10 | -0.422 | 0.05824 | -0.035 | -7.245
-9.5 | -0.415 | 0.05358 | -0.037 | -7.744
-9 | -0.404 | 0.04906 | -0.04 | -8.244
-8.5 | -0.477 | 0.00719 | -0.068 | -66.261
-8 | -0.451 | 0.00698 | -0.069 | -64.655
-7.5 | -0.42 | 0.00679 | -0.07 | -61.863
-7 | -0.384 | 0.00661 | -0.07 | -58.125
-6.5 | -0.344 | 0.00644 | -0.071 | -53.459
-6 | -0.299 | 0.00623 | -0.072 | -48.029
-5.5 | -0.251 | 0.00607 | -0.072 | -41.405
-5 | -0.2 | 0.0059 | -0.073 | -33.908
-4.5 | -0.146 | 0.00579 | -0.074 | -25.266
-4 | -0.091 | 0.00568 | -0.074 | -15.976
-3.5 | -0.034 | 0.0056 | -0.075 | -6.036
-3 | 0.024 | 0.00555 | -0.076 | 4.336
-2.5 | 0.082 | 0.00547 | -0.076 | 15.068
-2 | 0.141 | 0.00548 | -0.077 | 25.751
-1.5 | 0.2 | 0.00543 | -0.078 | 36.79
-1 | 0.259 | 0.00547 | -0.078 | 47.24
-0.5 | 0.317 | 0.00559 | -0.079 | 56.827
0 | 0.376 | 0.00524 | -0.079 | 71.787
0.5 | 0.435 | 0.00533 | -0.08 | 81.545
1 | 0.493 | 0.00541 | -0.081 | 91.057
1.5 | 0.551 | 0.00559 | -0.081 | 98.472
2 | 0.608 | 0.0065 | -0.082 | 93.616
2.5 | 0.666 | 0.00664 | -0.083 | 100.227
3 | 0.722 | 0.00682 | -0.083 | 105.883
3.5 | 0.777 | 0.00702 | -0.084 | 110.596
4 | 0.829 | 0.00726 | -0.085 | 114.264
4.5 | 0.879 | 0.00759 | -0.085 | 115.843
5 | 0.926 | 0.00789 | -0.086 | 117.431
5.5 | 0.969 | 0.00819 | -0.086 | 118.39
6 | 1.008 | 0.00847 | -0.087 | 119.08
6.5 | 1.042 | 0.00881 | -0.088 | 118.258
7 | 1.071 | 0.00918 | -0.088 | 116.628
7.5 | 1.089 | 0.00959 | -0.089 | 113.603
8 | 1.094 | 0.01003 | -0.089 | 109.061
8.5 | 1.09 | 0.01055 | -0.09 | 103.317
9 | 1.076 | 0.01107 | -0.091 | 97.191
9.5 | 1.054 | 0.0118 | -0.091 | 89.347
10 | 1.024 | 0.01229 | -0.092 | 83.343
10.5 | 0.984 | 0.0125 | -0.092 | 78.758
11 | 0.94 | 0.01323 | -0.092 | 71.024
11.5 | 0.889 | 0.01441 | -0.092 | 61.657
12 | 0.703 | 0.06786 | -0.06 | 10.355
12.5 | 0.659 | 0.07509 | -0.057 | 8.778
13 | 0.622 | 0.07737 | -0.058 | 8.035

## 130. Re 16M Mach 0.00 (2)
BIGFOIL.COM POLAR EXPORT
NACA65A409
NACA65A409 |  |  |  | Cl Max: | 0.9087 | at alpha= | 6 | deg
XFOIL ncrit=9 |  |  |  | L/D Max: | 131.696 | at alpha= | 6 | deg
Re: | 16000000 |  |  | Cd Min: | 0.03264 | at alpha= | -18 | deg
Mach: | 0 |  |  | Cl=0 at alpha= | -3.3981 | deg
|  |  |  | @ Cl=0.1, Cd= | 0.0043854
|  |  |  | @ Cl=0.4, Cd= | 0.0047929
|  |  |  | @ Cl=0.6, Cd= | 0.0056672
alpha (deg) | Cl | Cd | Cm | Cl/Cd
-18 | -1.3994 | 0.03264 | -0.086 | -42.8738
-17.5 | -1.4391 | 0.02693 | -0.0815 | -53.4385
-17 | -1.4019 | 0.02428 | -0.0829 | -57.7389
-16.5 | -1.3673 | 0.02179 | -0.083 | -62.749
-16 | -1.3292 | 0.01994 | -0.0825 | -66.66
-15.5 | -1.2883 | 0.01829 | -0.0821 | -70.4374
-15 | -1.2437 | 0.01698 | -0.0818 | -73.245
-14.5 | -1.199 | 0.01537 | -0.0816 | -78.0091
-14 | -1.1496 | 0.01427 | -0.0819 | -80.5606
-13.5 | -1.0984 | 0.01322 | -0.0824 | -83.0862
-13 | -1.0444 | 0.01215 | -0.0834 | -85.9588
-12.5 | -0.9494 | 0.01093 | -0.0937 | -86.8618
-12 | -0.893 | 0.0102 | -0.0949 | -87.549
-11.5 | -0.8442 | 0.00925 | -0.0944 | -91.2649
-11 | -0.794 | 0.00863 | -0.0939 | -92.0046
-10.5 | -0.7436 | 0.00811 | -0.0935 | -91.6893
-10 | -0.6923 | 0.00765 | -0.093 | -90.4967
-9.5 | -0.6403 | 0.00729 | -0.0927 | -87.8326
-9 | -0.5888 | 0.00692 | -0.0922 | -85.0867
-8.5 | -0.5363 | 0.00657 | -0.0919 | -81.6286
-8 | -0.4837 | 0.00626 | -0.0915 | -77.2684
-7.5 | -0.4331 | 0.00583 | -0.0907 | -74.2882
-7 | -0.3797 | 0.00558 | -0.0905 | -68.0466
-6.5 | -0.3265 | 0.00539 | -0.0902 | -60.5751
-5 | -0.1673 | 0.00489 | -0.0891 | -34.2127
-4.5 | -0.1152 | 0.00473 | -0.0885 | -24.3552
-4 | -0.0632 | 0.00456 | -0.0878 | -13.8596
-3 | 0.0418 | 0.0044 | -0.0867 | 9.5
-2.5 | 0.0941 | 0.00439 | -0.0861 | 21.4351
-2 | 0.146 | 0.00435 | -0.0854 | 33.5632
-1.5 | 0.1981 | 0.00433 | -0.0848 | 45.7506
-1 | 0.2506 | 0.00432 | -0.0842 | 58.0093
0 | 0.3428 | 0.00473 | -0.0804 | 72.4736
0.5 | 0.3875 | 0.00474 | -0.0783 | 81.7511
1 | 0.4277 | 0.00491 | -0.0753 | 87.1079
2 | 0.5154 | 0.00528 | -0.0707 | 97.6136
2.5 | 0.56 | 0.00554 | -0.0685 | 101.083
3 | 0.6103 | 0.0057 | -0.0675 | 107.0702
3.5 | 0.6607 | 0.00582 | -0.0666 | 113.5223
4 | 0.7106 | 0.00598 | -0.0656 | 118.8294
4.5 | 0.76 | 0.00621 | -0.0645 | 122.3833
5 | 0.8093 | 0.00644 | -0.0634 | 125.6677
5.5 | 0.8587 | 0.00669 | -0.0624 | 128.3558
6 | 0.9087 | 0.0069 | -0.0615 | 131.6957

## 131. Re 16M Mach 0.10 (1)
BIGFOIL.COM POLAR EXPORT
NACA65A409
NACA65A409 |  |  |  | Cl Max: | 1.09 | at alpha= | 8 | deg
JavaFoil+Calcfoil stall+Eppler ext transition |  |  |  | L/D Max: | 118.502 | at alpha= | 6 | deg
Re: | 16000000 |  |  | Cd Min: | 0.00524 | at alpha= | 0 | deg
Mach: | 0.1 |  |  | Cl=0 at alpha= | -3.2069 | deg
|  |  |  | @ Cl=0.1, Cd= | 0.0054871
|  |  |  | @ Cl=0.4, Cd= | 0.005281
|  |  |  | @ Cl=0.6, Cd= | 0.07687
alpha (deg) | Cl | Cd | Cm | Cl/Cd
-13.5 | -0.334 | 0.08651 | -0.032 | -3.857
-13 | -0.353 | 0.08193 | -0.033 | -4.308
-12.5 | -0.371 | 0.07872 | -0.032 | -4.713
-12 | -0.388 | 0.07456 | -0.032 | -5.2
-11.5 | -0.402 | 0.07048 | -0.033 | -5.706
-11 | -0.41 | 0.06753 | -0.033 | -6.072
-10.5 | -0.413 | 0.06239 | -0.034 | -6.613
-10 | -0.411 | 0.05859 | -0.035 | -7.022
-9.5 | -0.406 | 0.05419 | -0.037 | -7.5
-9 | -0.397 | 0.05027 | -0.038 | -7.905
-8.5 | -0.472 | 0.00741 | -0.069 | -63.681
-8 | -0.448 | 0.00701 | -0.069 | -63.933
-7.5 | -0.419 | 0.00681 | -0.07 | -61.467
-7 | -0.384 | 0.00664 | -0.071 | -57.761
-6.5 | -0.344 | 0.00648 | -0.071 | -53.13
-6 | -0.3 | 0.00627 | -0.072 | -47.859
-5.5 | -0.252 | 0.0061 | -0.073 | -41.295
-5 | -0.201 | 0.00593 | -0.073 | -33.833
-4.5 | -0.147 | 0.00581 | -0.074 | -25.298
-4 | -0.091 | 0.00569 | -0.075 | -16.021
-3.5 | -0.034 | 0.00561 | -0.075 | -6.061
-3 | 0.024 | 0.00555 | -0.076 | 4.354
-2.5 | 0.083 | 0.00549 | -0.077 | 15.083
-2 | 0.142 | 0.00548 | -0.077 | 25.881
-1.5 | 0.201 | 0.00544 | -0.078 | 36.893
-1 | 0.26 | 0.00547 | -0.079 | 47.486
-0.5 | 0.319 | 0.00559 | -0.079 | 57.042
0 | 0.378 | 0.00524 | -0.08 | 72.178
0.5 | 0.437 | 0.00535 | -0.08 | 81.693
1 | 0.496 | 0.00544 | -0.081 | 91.118
1.5 | 0.553 | 0.0056 | -0.082 | 98.843
2 | 0.611 | 0.00651 | -0.082 | 93.959
2.5 | 0.669 | 0.00666 | -0.083 | 100.477
3 | 0.726 | 0.00686 | -0.084 | 105.707
3.5 | 0.78 | 0.00706 | -0.084 | 110.54
4 | 0.833 | 0.0073 | -0.085 | 114.027
4.5 | 0.883 | 0.00761 | -0.086 | 116.062
5 | 0.93 | 0.00791 | -0.086 | 117.542
5.5 | 0.973 | 0.00821 | -0.087 | 118.42
6 | 1.011 | 0.00853 | -0.087 | 118.502
6.5 | 1.044 | 0.00886 | -0.088 | 117.812
7 | 1.072 | 0.00924 | -0.089 | 116.038
7.5 | 1.088 | 0.00969 | -0.089 | 112.283
8 | 1.09 | 0.01018 | -0.09 | 107.126
8.5 | 1.082 | 0.01068 | -0.09 | 101.306
9 | 1.064 | 0.01123 | -0.091 | 94.726
9.5 | 1.037 | 0.01199 | -0.092 | 86.468
10 | 0.999 | 0.01112 | -0.092 | 89.87
10.5 | 0.954 | 0.01272 | -0.092 | 75.022
11 | 0.902 | 0.01362 | -0.092 | 66.202
11.5 | 0.843 | 0.01525 | -0.092 | 55.272
12 | 0.786 | 0.01658 | -0.092 | 47.399
12.5 | 0.618 | 0.07296 | -0.059 | 8.475
13 | 0.575 | 0.07687 | -0.059 | 7.483

## 132. Re 16M Mach 0.10 (2)
BIGFOIL.COM POLAR EXPORT
NACA65A409
NACA65A409 |  |  |  | Cl Max: | 1.8517 | at alpha= | 18 | deg
XFOIL ncrit=9 |  |  |  | L/D Max: | 146.035 | at alpha= | 7.5 | deg
Re: | 16000000 |  |  | Cd Min: | 0.06428 | at alpha= | 20 | deg
Mach: | 0.1 |  |  | Cl=0 at alpha= | -3.397 | deg
|  |  |  | @ Cl=0.1, Cd= | 0.0043859
|  |  |  | @ Cl=0.4, Cd= | 0.0047818
|  |  |  | @ Cl=0.6, Cd= | 0.0056688
alpha (deg) | Cl | Cd | Cm | Cl/Cd
-16.5 | -1.2713 | 0.03476 | -0.0885 | -36.5736
-16 | -1.2926 | 0.02755 | -0.0887 | -46.9183
-15.5 | -1.2724 | 0.02368 | -0.0876 | -53.7331
-15 | -1.2359 | 0.02135 | -0.0869 | -57.8876
-14.5 | -1.2028 | 0.01805 | -0.0859 | -66.6371
-14 | -1.1563 | 0.01639 | -0.0857 | -70.5491
-13.5 | -1.1072 | 0.01486 | -0.0856 | -74.5087
-13 | -1.0554 | 0.01332 | -0.0861 | -79.2342
-12.5 | -0.9655 | 0.01175 | -0.0949 | -82.1702
-12 | -0.9025 | 0.0108 | -0.0972 | -83.5648
-11.5 | -0.8505 | 0.00996 | -0.0969 | -85.3916
-11 | -0.7988 | 0.00929 | -0.0964 | -85.9849
-10.5 | -0.7507 | 0.00833 | -0.0953 | -90.12
-10 | -0.6987 | 0.00782 | -0.0946 | -89.3478
-9.5 | -0.6462 | 0.00743 | -0.0941 | -86.9717
-9 | -0.594 | 0.00703 | -0.0935 | -84.495
-7.5 | -0.4366 | 0.00588 | -0.0917 | -74.2517
-7 | -0.3828 | 0.00562 | -0.0914 | -68.1139
-6.5 | -0.3292 | 0.00542 | -0.091 | -60.738
-5 | -0.1686 | 0.00491 | -0.0897 | -34.3381
-4.5 | -0.1161 | 0.00474 | -0.0891 | -24.4937
-4 | -0.0638 | 0.00456 | -0.0883 | -13.9912
-3 | 0.042 | 0.0044 | -0.0872 | 9.5455
-2.5 | 0.0946 | 0.00439 | -0.0866 | 21.549
-2 | 0.1468 | 0.00435 | -0.0859 | 33.7471
-1.5 | 0.1991 | 0.00433 | -0.0852 | 45.9815
-1 | 0.2519 | 0.00432 | -0.0846 | 58.3102
-0.5 | 0.303 | 0.00438 | -0.0837 | 69.1781
0 | 0.3446 | 0.00473 | -0.0808 | 72.8541
0.5 | 0.3894 | 0.00474 | -0.0786 | 82.1519
1 | 0.43 | 0.0049 | -0.0756 | 87.7551
1.5 | 0.4748 | 0.00508 | -0.0735 | 93.4646
2 | 0.5177 | 0.00529 | -0.0709 | 97.8639
2.5 | 0.5625 | 0.00555 | -0.0687 | 101.3514
3 | 0.613 | 0.00571 | -0.0677 | 107.3555
3.5 | 0.6637 | 0.00583 | -0.0668 | 113.8422
4 | 0.7139 | 0.006 | -0.0657 | 118.9833
4.5 | 0.7635 | 0.00623 | -0.0646 | 122.5522
5 | 0.8132 | 0.00647 | -0.0634 | 125.6878
5.5 | 0.863 | 0.00671 | -0.0624 | 128.614
6 | 0.9133 | 0.00694 | -0.0614 | 131.5994
6.5 | 1.0242 | 0.00738 | -0.075 | 138.7805
7.5 | 1.1785 | 0.00807 | -0.086 | 146.0347
8 | 1.229 | 0.00848 | -0.0852 | 144.9292
8.5 | 1.2786 | 0.00894 | -0.0842 | 143.0201
9 | 1.3256 | 0.00962 | -0.0827 | 137.7963
9.5 | 1.3734 | 0.01019 | -0.0815 | 134.7792
10 | 1.4201 | 0.01084 | -0.08 | 131.0055
10.5 | 1.4656 | 0.01156 | -0.0783 | 126.782
12.5 | 1.6413 | 0.01447 | -0.0711 | 113.4278
13 | 1.6778 | 0.01538 | -0.0679 | 109.0897
13.5 | 1.7106 | 0.01616 | -0.064 | 105.854
14 | 1.7409 | 0.01712 | -0.06 | 101.6881
14.5 | 1.7689 | 0.01827 | -0.0558 | 96.8199
15 | 1.7948 | 0.01959 | -0.0517 | 91.6182
15.5 | 1.8183 | 0.0211 | -0.0475 | 86.1754
16 | 1.8377 | 0.02297 | -0.043 | 80.0044
16.5 | 1.8505 | 0.02534 | -0.0383 | 73.0268
18 | 1.8517 | 0.03644 | -0.0245 | 50.815
18.5 | 1.843 | 0.04152 | -0.0212 | 44.3882
19 | 1.8315 | 0.04745 | -0.0192 | 38.5985
19.5 | 1.8206 | 0.05396 | -0.0184 | 33.7398
20 | 1.7848 | 0.06428 | -0.0194 | 27.766

## 133. Re 16M Mach 0.25 (1)
BIGFOIL.COM POLAR EXPORT
NACA65A409
NACA65A409 |  |  |  | Cl Max: | 1.07 | at alpha= | 7.5 | deg
JavaFoil+Calcfoil stall+Eppler ext transition |  |  |  | L/D Max: | 116.76 | at alpha= | 5.5 | deg
Re: | 16000000 |  |  | Cd Min: | 0.00526 | at alpha= | 0 | deg
Mach: | 0.25 |  |  | Cl=0 at alpha= | -3.2083 | deg
|  |  |  | @ Cl=0.1, Cd= | 0.0055075
|  |  |  | @ Cl=0.4, Cd= | 0.08309
|  |  |  | @ Cl=0.6, Cd= | 0.08309
alpha (deg) | Cl | Cd | Cm | Cl/Cd
-12 | -0.174 | 0.0753 | -0.034 | -2.317
-11.5 | -0.228 | 0.07158 | -0.034 | -3.182
-11 | -0.267 | 0.06733 | -0.035 | -3.972
-10.5 | -0.296 | 0.06339 | -0.035 | -4.677
-10 | -0.319 | 0.06002 | -0.035 | -5.321
-9.5 | -0.335 | 0.05692 | -0.035 | -5.889
-9 | -0.344 | 0.05264 | -0.037 | -6.542
-8.5 | -0.346 | 0.04883 | -0.038 | -7.086
-8 | -0.341 | 0.04477 | -0.041 | -7.611
-7.5 | -0.326 | 0.04306 | -0.04 | -7.566
-7 | -0.375 | 0.00672 | -0.073 | -55.843
-6.5 | -0.342 | 0.00659 | -0.073 | -51.834
-6 | -0.301 | 0.00637 | -0.074 | -47.235
-5.5 | -0.255 | 0.0062 | -0.075 | -41.082
-5 | -0.204 | 0.00601 | -0.075 | -33.972
-4.5 | -0.15 | 0.00586 | -0.076 | -25.596
-4 | -0.093 | 0.00574 | -0.077 | -16.273
-3.5 | -0.035 | 0.00565 | -0.077 | -6.168
-3 | 0.025 | 0.00558 | -0.078 | 4.449
-2.5 | 0.085 | 0.00551 | -0.079 | 15.429
-2 | 0.146 | 0.0055 | -0.079 | 26.489
-1.5 | 0.206 | 0.00545 | -0.08 | 37.863
-1 | 0.267 | 0.00548 | -0.081 | 48.697
-0.5 | 0.328 | 0.00561 | -0.081 | 58.463
0 | 0.388 | 0.00526 | -0.082 | 73.836
0.5 | 0.449 | 0.00537 | -0.083 | 83.525
1 | 0.509 | 0.00546 | -0.083 | 93.211
1.5 | 0.569 | 0.00566 | -0.084 | 100.533
2 | 0.628 | 0.0066 | -0.085 | 95.196
2.5 | 0.687 | 0.00675 | -0.085 | 101.742
3 | 0.745 | 0.00697 | -0.086 | 106.938
3.5 | 0.801 | 0.0072 | -0.087 | 111.224
4 | 0.854 | 0.0075 | -0.087 | 113.837
4.5 | 0.904 | 0.00779 | -0.088 | 116.127
5 | 0.95 | 0.00815 | -0.089 | 116.495
5.5 | 0.99 | 0.00848 | -0.089 | 116.76
6 | 1.025 | 0.00881 | -0.09 | 116.246
6.5 | 1.051 | 0.00922 | -0.09 | 114.048
7 | 1.069 | 0.00968 | -0.091 | 110.447
7.5 | 1.07 | 0.01017 | -0.092 | 105.209
8 | 1.049 | 0.01078 | -0.092 | 97.314
8.5 | 1.011 | 0.01137 | -0.093 | 88.902
9 | 0.955 | 0.01206 | -0.094 | 79.207
9.5 | 0.88 | 0.01073 | -0.094 | 81.957
10 | 0.783 | 0.01382 | -0.093 | 56.666
10.5 | 0.572 | 0.0593 | -0.06 | 9.643
11 | 0.478 | 0.06744 | -0.053 | 7.094
11.5 | 0.384 | 0.07296 | -0.052 | 5.261
12 | 0.281 | 0.0779 | -0.051 | 3.608
12.5 | 0.121 | 0.08309 | -0.05 | 1.45

## 134. Re 16M Mach 0.25 (2)
BIGFOIL.COM POLAR EXPORT
NACA65A409
NACA65A409 |  |  |  | Cl Max: | 1.612 | at alpha= | 12.5 | deg
XFOIL ncrit=9 |  |  |  | L/D Max: | 142.664 | at alpha= | 7.5 | deg
Re: | 16000000 |  |  | Cd Min: | 0.17533 | at alpha= | -15.5 | deg
Mach: | 0.25 |  |  | Cl=0 at alpha= | -3.3889 | deg
|  |  |  | @ Cl=0.1, Cd= | 0.0043685
|  |  |  | @ Cl=0.4, Cd= | 0.0046909
|  |  |  | @ Cl=0.6, Cd= | 0.0056788
alpha (deg) | Cl | Cd | Cm | Cl/Cd
-15.5 | -0.5458 | 0.17533 | -0.0051 | -3.113
-15 | -0.5321 | 0.16792 | -0.0086 | -3.1688
-14 | -0.4997 | 0.15226 | -0.0175 | -3.2819
-13.5 | -0.4786 | 0.14525 | -0.0226 | -3.295
-13 | -0.4687 | 0.13738 | -0.026 | -3.4117
-12.5 | -0.5086 | 0.11593 | -0.0342 | -4.3871
-12 | -0.456 | 0.11983 | -0.0337 | -3.8054
-10.5 | -0.7723 | 0.01304 | -0.1083 | -59.2255
-10 | -0.7258 | 0.01054 | -0.106 | -68.8615
-9.5 | -0.678 | 0.00866 | -0.1033 | -78.291
-9 | -0.623 | 0.00792 | -0.1016 | -78.6616
-8.5 | -0.5667 | 0.00734 | -0.1002 | -77.2071
-8 | -0.51 | 0.00689 | -0.099 | -74.0203
-7 | -0.4 | 0.00588 | -0.0964 | -68.0272
-6.5 | -0.3441 | 0.00558 | -0.0954 | -61.6667
-6 | -0.2873 | 0.00536 | -0.0947 | -53.6007
-5 | -0.1759 | 0.00501 | -0.0931 | -35.1098
-4.5 | -0.1212 | 0.00483 | -0.0922 | -25.0932
-4 | -0.0671 | 0.0046 | -0.0912 | -14.587
-3 | 0.0427 | 0.00442 | -0.0899 | 9.6606
-2.5 | 0.0973 | 0.00437 | -0.0892 | 22.2654
-2 | 0.1512 | 0.00434 | -0.0884 | 34.8387
-1.5 | 0.2048 | 0.00432 | -0.0876 | 47.4074
-1 | 0.2589 | 0.00431 | -0.0869 | 60.0696
-0.5 | 0.3124 | 0.00434 | -0.0862 | 71.9816
1 | 0.4422 | 0.00486 | -0.0775 | 90.9877
1.5 | 0.4865 | 0.0051 | -0.0749 | 95.3922
2 | 0.5302 | 0.00532 | -0.0721 | 99.6617
2.5 | 0.5759 | 0.0056 | -0.0697 | 102.8393
3 | 0.6279 | 0.00577 | -0.0686 | 108.8215
3.5 | 0.6802 | 0.0059 | -0.0675 | 115.2881
4 | 0.7321 | 0.00607 | -0.0663 | 120.6096
4.5 | 0.7827 | 0.00635 | -0.0648 | 123.2598
5 | 0.8342 | 0.0066 | -0.0634 | 126.3939
5.5 | 0.8865 | 0.00684 | -0.0622 | 129.6053
6 | 0.9388 | 0.00714 | -0.0609 | 131.4846
6.5 | 1.0534 | 0.00763 | -0.0742 | 138.0603
7.5 | 1.2155 | 0.00852 | -0.0844 | 142.6643
8 | 1.2682 | 0.00902 | -0.0829 | 140.5987
8.5 | 1.3172 | 0.00983 | -0.0805 | 133.998
9 | 1.3665 | 0.01061 | -0.0782 | 128.7936
9.5 | 1.4145 | 0.01152 | -0.0755 | 122.7865
10 | 1.4596 | 0.01268 | -0.0723 | 115.1104
10.5 | 1.5004 | 0.01426 | -0.0684 | 105.2174
11 | 1.5522 | 0.01476 | -0.0662 | 105.1626
11.5 | 1.5873 | 0.01665 | -0.0613 | 95.3333
12 | 1.6046 | 0.01942 | -0.0537 | 82.6262
12.5 | 1.612 | 0.02279 | -0.0454 | 70.7328
13 | 1.5923 | 0.02821 | -0.0352 | 56.4445
13.5 | 1.5653 | 0.03423 | -0.0264 | 45.7289
14 | 1.5254 | 0.04183 | -0.0193 | 36.4667
14.5 | 1.4767 | 0.05143 | -0.0152 | 28.7128
15 | 1.4261 | 0.0625 | -0.0151 | 22.8176
15.5 | 1.389 | 0.07396 | -0.0185 | 18.7804
16 | 1.3389 | 0.08985 | -0.0269 | 14.9015
16.5 | 1.328 | 0.10128 | -0.0338 | 13.1122
17 | 1.2948 | 0.11886 | -0.0453 | 10.8935
17.5 | 1.2321 | 0.14387 | -0.0591 | 8.564

## 135. Re 16M Mach 0.50 (1)
BIGFOIL.COM POLAR EXPORT
NACA65A409
NACA65A409 |  |  |  | Cl Max: | 1.229 | at alpha= | 20 | deg
JavaFoil+Calcfoil stall+Eppler ext transition |  |  |  | L/D Max: | 113.813 | at alpha= | 4 | deg
Re: | 16000000 |  |  | Cd Min: | 0.00536 | at alpha= | 0 | deg
Mach: | 0.5 |  |  | Cl=0 at alpha= | -3.2121 | deg
|  |  |  | @ Cl=0.1, Cd= | 0.0056455
|  |  |  | @ Cl=0.4, Cd= | 0.0055325
|  |  |  | @ Cl=0.6, Cd= | 0.0057868
alpha (deg) | Cl | Cd | Cm | Cl/Cd
-20 | -0.901 | 0.15739 | -0.037 | -5.727
-19.5 | -0.876 | 0.14582 | -0.037 | -6.008
-19 | -0.85 | 0.13933 | -0.038 | -6.102
-18.5 | -0.823 | 0.13611 | -0.037 | -6.043
-18 | -0.799 | 0.12418 | -0.039 | -6.432
-17.5 | -0.77 | 0.12189 | -0.038 | -6.319
-17 | -0.745 | 0.11385 | -0.039 | -6.545
-16.5 | -0.725 | 0.09918 | -0.043 | -7.315
-16 | -0.698 | 0.09507 | -0.043 | -7.347
-15.5 | -0.724 | 0.04503 | -0.058 | -16.084
-15 | -0.725 | 0.02626 | -0.063 | -27.594
-14.5 | -0.609 | 0.09714 | -0.038 | -6.269
-14 | -0.583 | 0.09026 | -0.039 | -6.46
-13.5 | -0.557 | 0.08432 | -0.04 | -6.608
-13 | -0.529 | 0.08373 | -0.038 | -6.312
-12.5 | -0.509 | 0.06855 | -0.046 | -7.428
-12 | -0.502 | 0.04652 | -0.057 | -10.79
-11.5 | -0.447 | 0.07763 | -0.037 | -5.765
-11 | -0.421 | 0.0694 | -0.039 | -6.07
-10.5 | -0.395 | 0.06297 | -0.041 | -6.274
-10 | -0.37 | 0.05689 | -0.044 | -6.495
-9.5 | -0.351 | 0.04492 | -0.054 | -7.807
-9 | -0.313 | 0.05629 | -0.039 | -5.565
-8.5 | -0.286 | 0.05359 | -0.039 | -5.339
-8 | -0.259 | 0.0494 | -0.041 | -5.253
-7.5 | -0.234 | 0.04381 | -0.045 | -5.335
-7 | -0.255 | 0.00712 | -0.081 | -35.754
-6.5 | -0.221 | 0.00686 | -0.082 | -32.229
-6 | -0.152 | 0.03854 | -0.044 | -3.934
-5.5 | -0.124 | 0.03717 | -0.042 | -3.342
-5 | -0.161 | 0.03471 | -0.045 | -4.631
-4.5 | -0.158 | 0.00622 | -0.085 | -25.4
-4 | -0.101 | 0.00598 | -0.086 | -16.973
-3.5 | -0.038 | 0.00582 | -0.087 | -6.603
-3 | 0.028 | 0.00572 | -0.087 | 4.82
-2.5 | 0.095 | 0.00565 | -0.088 | 16.76
-2 | 0.162 | 0.00559 | -0.089 | 29.064
-1.5 | 0.23 | 0.00553 | -0.09 | 41.678
-1 | 0.298 | 0.00559 | -0.09 | 53.406
-0.5 | 0.367 | 0.0057 | -0.091 | 64.274
0 | 0.434 | 0.00536 | -0.092 | 81.014
0.5 | 0.502 | 0.00553 | -0.092 | 90.743
1 | 0.569 | 0.00566 | -0.093 | 100.553
1.5 | 0.635 | 0.00593 | -0.094 | 107.124
2 | 0.702 | 0.00702 | -0.095 | 99.979
2.5 | 0.767 | 0.00724 | -0.095 | 105.963
3 | 0.83 | 0.00751 | -0.096 | 110.507
3.5 | 0.889 | 0.00788 | -0.097 | 112.897
4 | 0.942 | 0.00827 | -0.098 | 113.813
4.5 | 0.983 | 0.0088 | -0.098 | 111.644
5 | 1.005 | 0.00939 | -0.099 | 107.012
5.5 | 0.984 | 0.01003 | -0.1 | 98.152
6 | 0.614 | 0.01055 | -0.1 | 58.194
6.5 | 0.647 | 0.01144 | -0.101 | 56.562
7 | 0.549 | 0.04567 | -0.053 | 12.022
7.5 | 0.711 | 0.01095 | -0.102 | 64.927
8 | 0.741 | 0.01276 | -0.103 | 58.087
8.5 | 0.627 | 0.05626 | -0.052 | 11.149
9 | 0.804 | 0.01348 | -0.104 | 59.674
9.5 | 0.834 | 0.01441 | -0.104 | 57.846
10 | 0.717 | 0.05846 | -0.066 | 12.258
10.5 | 0.732 | 0.0707 | -0.055 | 10.357
11 | 0.925 | 0.01615 | -0.106 | 57.281
11.5 | 0.95 | 0.01801 | -0.105 | 52.77
12 | 0.823 | 0.07211 | -0.069 | 11.409
12.5 | 0.839 | 0.08455 | -0.06 | 9.918
13 | 1.046 | 0.01845 | -0.107 | 56.691
13.5 | 1.071 | 0.02031 | -0.107 | 52.705
14 | 1.09 | 0.02337 | -0.107 | 46.669
14.5 | 1.014 | 0.05865 | -0.091 | 17.282
15 | 1.019 | 0.07335 | -0.086 | 13.889
15.5 | 0.999 | 0.10967 | -0.069 | 9.111
16 | 1.02 | 0.11867 | -0.066 | 8.597
16.5 | 1.046 | 0.12665 | -0.067 | 8.261
17 | 1.075 | 0.12955 | -0.07 | 8.296
17.5 | 1.105 | 0.13119 | -0.073 | 8.42
18 | 1.13 | 0.13914 | -0.073 | 8.12
18.5 | 1.15 | 0.15528 | -0.071 | 7.405
19 | 1.177 | 0.15798 | -0.073 | 7.452
19.5 | 1.204 | 0.16526 | -0.074 | 7.287
20 | 1.229 | 0.17217 | -0.075 | 7.137

## 136. Re 16M Mach 0.50 (2)
BIGFOIL.COM POLAR EXPORT
NACA65A409
NACA65A409 |  |  |  | Cl Max: | 1.2108 | at alpha= | 7.5 | deg
XFOIL ncrit=9 |  |  |  | L/D Max: | 131.087 | at alpha= | 6 | deg
Re: | 16000000 |  |  | Cd Min: | 0.14239 | at alpha= | 12.5 | deg
Mach: | 0.5 |  |  | Cl=0 at alpha= | -3.3443 | deg
|  |  |  | @ Cl=0.1, Cd= | 0.0044328
|  |  |  | @ Cl=0.4, Cd= | 0.0045212
|  |  |  | @ Cl=0.6, Cd= | 0.0056412
alpha (deg) | Cl | Cd | Cm | Cl/Cd
-11 | -0.3897 | 0.11605 | -0.0459 | -3.358
-10.5 | -0.3829 | 0.107 | -0.05 | -3.5785
-10 | -0.3566 | 0.10277 | -0.0528 | -3.4699
-9.5 | -0.364 | 0.09082 | -0.0584 | -4.0079
-9 | -0.3532 | 0.08338 | -0.0626 | -4.236
-8.5 | -0.354 | 0.07367 | -0.0688 | -4.8052
-8 | -0.3513 | 0.06483 | -0.0754 | -5.4188
-7.5 | -0.3527 | 0.05454 | -0.0877 | -6.4668
-7 | -0.3375 | 0.04232 | -0.1043 | -7.975
-6.5 | -0.287 | 0.02906 | -0.121 | -9.8761
-6 | -0.258 | 0.01816 | -0.1235 | -14.207
-5.5 | -0.2405 | 0.01018 | -0.1176 | -23.6248
-5 | -0.204 | 0.00619 | -0.1112 | -32.9564
-4.5 | -0.1435 | 0.00546 | -0.1079 | -26.2821
-4 | -0.0833 | 0.00492 | -0.1049 | -16.9309
-3.5 | -0.0199 | 0.00467 | -0.103 | -4.2612
-3 | 0.044 | 0.00454 | -0.1017 | 9.6916
-2.5 | 0.1067 | 0.00442 | -0.1005 | 24.1403
-1.5 | 0.2299 | 0.00433 | -0.0983 | 53.0947
-1 | 0.2903 | 0.00429 | -0.0972 | 67.669
-0.5 | 0.3516 | 0.00431 | -0.0963 | 81.5777
0 | 0.4043 | 0.00454 | -0.0937 | 89.0529
0.5 | 0.4509 | 0.0046 | -0.09 | 98.0217
1 | 0.4966 | 0.00471 | -0.086 | 105.4352
1.5 | 0.536 | 0.00518 | -0.0808 | 103.4749
2 | 0.5811 | 0.00552 | -0.0765 | 105.2717
2.5 | 0.631 | 0.00584 | -0.0731 | 108.0479
3 | 0.6894 | 0.00602 | -0.0713 | 114.5183
3.5 | 0.7475 | 0.00623 | -0.0692 | 119.9839
4 | 0.8066 | 0.00648 | -0.067 | 124.4753
4.5 | 0.8645 | 0.00686 | -0.0644 | 126.0204
5 | 0.9271 | 0.00718 | -0.0623 | 129.1226
5.5 | 0.9953 | 0.00761 | -0.0611 | 130.7884
6 | 1.0854 | 0.00828 | -0.0636 | 131.087
6.5 | 1.1798 | 0.0106 | -0.0664 | 111.3019
7 | 1.2104 | 0.01882 | -0.0596 | 64.3146
7.5 | 1.2108 | 0.02919 | -0.0509 | 41.48
8 | 1.1842 | 0.03563 | -0.0385 | 33.236
8.5 | 1.1442 | 0.04213 | -0.0279 | 27.1588
9 | 1.1053 | 0.04973 | -0.0221 | 22.226
9.5 | 1.0648 | 0.05922 | -0.0211 | 17.9804
10 | 1.0248 | 0.07118 | -0.0255 | 14.3973
10.5 | 0.9899 | 0.08618 | -0.0352 | 11.4864
11 | 0.9804 | 0.10201 | -0.0464 | 9.6108
11.5 | 0.9656 | 0.11636 | -0.0545 | 8.2984
12 | 0.9538 | 0.1298 | -0.0615 | 7.3482
12.5 | 0.9481 | 0.14239 | -0.0679 | 6.6585

## 137. Re 18M Mach 0.00 (1)
BIGFOIL.COM POLAR EXPORT
NACA65A409
NACA65A409 |  |  |  | Cl Max: | 1.094 | at alpha= | 8 | deg
JavaFoil+Calcfoil stall+Eppler ext transition |  |  |  | L/D Max: | 120.995 | at alpha= | 6 | deg
Re: | 18000000 |  |  | Cd Min: | 0.00536 | at alpha= | 0 | deg
Mach: | 0 |  |  | Cl=0 at alpha= | -3.2069 | deg
|  |  |  | @ Cl=0.1, Cd= | 0.005477
|  |  |  | @ Cl=0.4, Cd= | 0.0053966
|  |  |  | @ Cl=0.6, Cd= | 0.0063333
alpha (deg) | Cl | Cd | Cm | Cl/Cd
-13.5 | -0.365 | 0.08612 | -0.032 | -4.24
-13 | -0.382 | 0.0812 | -0.033 | -4.699
-12.5 | -0.397 | 0.077 | -0.033 | -5.152
-12 | -0.41 | 0.07332 | -0.033 | -5.597
-11.5 | -0.422 | 0.06942 | -0.034 | -6.073
-11 | -0.426 | 0.06625 | -0.033 | -6.429
-10.5 | -0.426 | 0.06176 | -0.035 | -6.898
-10 | -0.422 | 0.05804 | -0.035 | -7.271
-9.5 | -0.415 | 0.05302 | -0.038 | -7.832
-9 | -0.407 | 0.0469 | -0.042 | -8.677
-8.5 | -0.477 | 0.0071 | -0.068 | -67.119
-8 | -0.451 | 0.00689 | -0.069 | -65.476
-7.5 | -0.42 | 0.00673 | -0.07 | -62.413
-7 | -0.384 | 0.00656 | -0.07 | -58.63
-6.5 | -0.344 | 0.00638 | -0.071 | -53.952
-6 | -0.299 | 0.00616 | -0.072 | -48.624
-5.5 | -0.251 | 0.00601 | -0.072 | -41.82
-5 | -0.2 | 0.00586 | -0.073 | -34.113
-4.5 | -0.146 | 0.00575 | -0.074 | -25.472
-4 | -0.091 | 0.00564 | -0.074 | -16.093
-3.5 | -0.034 | 0.00557 | -0.075 | -6.076
-3 | 0.024 | 0.00549 | -0.076 | 4.384
-2.5 | 0.082 | 0.00548 | -0.076 | 15.039
-2 | 0.141 | 0.00547 | -0.077 | 25.79
-1.5 | 0.2 | 0.00548 | -0.078 | 36.48
-1 | 0.259 | 0.00556 | -0.078 | 46.521
-0.5 | 0.317 | 0.00564 | -0.079 | 56.231
0 | 0.376 | 0.00536 | -0.079 | 70.142
0.5 | 0.435 | 0.00545 | -0.08 | 79.704
1 | 0.493 | 0.00555 | -0.081 | 88.893
1.5 | 0.551 | 0.00568 | -0.081 | 96.868
2 | 0.608 | 0.00644 | -0.082 | 94.419
2.5 | 0.666 | 0.00657 | -0.083 | 101.361
3 | 0.722 | 0.00673 | -0.083 | 107.344
3.5 | 0.777 | 0.00693 | -0.084 | 111.982
4 | 0.829 | 0.00719 | -0.085 | 115.329
4.5 | 0.879 | 0.00745 | -0.085 | 117.994
5 | 0.926 | 0.00777 | -0.086 | 119.172
5.5 | 0.969 | 0.00806 | -0.086 | 120.328
6 | 1.008 | 0.00833 | -0.087 | 120.995
6.5 | 1.042 | 0.00868 | -0.088 | 120.033
7 | 1.071 | 0.00903 | -0.088 | 118.589
7.5 | 1.089 | 0.00943 | -0.089 | 115.544
8 | 1.094 | 0.00992 | -0.089 | 110.298
8.5 | 1.09 | 0.01035 | -0.09 | 105.278
9 | 1.076 | 0.01087 | -0.091 | 99
9.5 | 1.054 | 0.01158 | -0.091 | 91.023
10 | 1.024 | 0.01216 | -0.092 | 84.245
10.5 | 0.985 | 0.01064 | -0.092 | 92.595
11 | 0.94 | 0.01301 | -0.092 | 72.26
11.5 | 0.891 | 0.01397 | -0.092 | 63.747
12 | 0.713 | 0.06124 | -0.065 | 11.638
12.5 | 0.662 | 0.07269 | -0.059 | 9.105
13 | 0.625 | 0.07439 | -0.061 | 8.399

## 138. Re 18M Mach 0.00 (2)
BIGFOIL.COM POLAR EXPORT
NACA65A409
NACA65A409 |  |  |  | Cl Max: | 1.932 | at alpha= | 19.5 | deg
XFOIL ncrit=9 |  |  |  | L/D Max: | 147.102 | at alpha= | 8.5 | deg
Re: | 18000000 |  |  | Cd Min: | 0.04639 | at alpha= | 20 | deg
Mach: | 0 |  |  | Cl=0 at alpha= | -3.3867 | deg
|  |  |  | @ Cl=0.1, Cd= | 0.0043558
|  |  |  | @ Cl=0.4, Cd= | 0.0048785
|  |  |  | @ Cl=0.6, Cd= | 0.0056073
alpha (deg) | Cl | Cd | Cm | Cl/Cd
-19 | -1.4197 | 0.04058 | -0.0814 | -34.9852
-18.5 | -1.4191 | 0.0352 | -0.0849 | -40.3153
-18 | -1.4572 | 0.02825 | -0.085 | -51.5823
-17.5 | -1.4548 | 0.0247 | -0.0818 | -58.8988
-17 | -1.4148 | 0.0224 | -0.0829 | -63.1607
-16.5 | -1.3789 | 0.02039 | -0.0824 | -67.6263
-16 | -1.3394 | 0.01875 | -0.0817 | -71.4347
-15.5 | -1.2967 | 0.01727 | -0.0814 | -75.084
-15 | -1.2507 | 0.01605 | -0.0812 | -77.9252
-14.5 | -1.2045 | 0.01466 | -0.0811 | -82.1623
-14 | -1.1546 | 0.01363 | -0.0813 | -84.7102
-13.5 | -1.1022 | 0.01266 | -0.082 | -87.0616
-13 | -1.0465 | 0.01169 | -0.0833 | -89.521
-11.5 | -0.8453 | 0.00908 | -0.0943 | -93.0947
-11 | -0.7952 | 0.00847 | -0.0938 | -93.8843
-10.5 | -0.7451 | 0.00789 | -0.0932 | -94.436
-10 | -0.6937 | 0.00745 | -0.0928 | -93.1141
-9.5 | -0.6419 | 0.0071 | -0.0924 | -90.4085
-9 | -0.5899 | 0.00673 | -0.092 | -87.6523
-8 | -0.485 | 0.00611 | -0.0913 | -79.3781
-7.5 | -0.4337 | 0.0057 | -0.0907 | -76.0877
-7 | -0.3806 | 0.00546 | -0.0904 | -69.707
-6.5 | -0.3273 | 0.00526 | -0.0901 | -62.2243
-6 | -0.2744 | 0.00509 | -0.0897 | -53.9096
-5.5 | -0.2215 | 0.00493 | -0.0893 | -44.929
-5 | -0.1687 | 0.0048 | -0.0888 | -35.1458
-4.5 | -0.116 | 0.00467 | -0.0883 | -24.8394
-4 | -0.0644 | 0.00451 | -0.0876 | -14.2794
-3 | 0.0406 | 0.00437 | -0.0865 | 9.2906
-2.5 | 0.0928 | 0.00436 | -0.0858 | 21.2844
-2 | 0.1447 | 0.00433 | -0.0852 | 33.418
-1.5 | 0.197 | 0.00431 | -0.0845 | 45.7077
-1 | 0.2495 | 0.00429 | -0.084 | 58.1585
-0.5 | 0.2989 | 0.00442 | -0.0828 | 67.6244
0 | 0.3401 | 0.00484 | -0.0798 | 70.2686
0.5 | 0.3863 | 0.00483 | -0.078 | 79.9793
1.5 | 0.4738 | 0.00514 | -0.0734 | 92.179
2 | 0.5169 | 0.00532 | -0.071 | 97.1617
2.5 | 0.5613 | 0.0055 | -0.0687 | 102.0545
3 | 0.6118 | 0.00564 | -0.0678 | 108.4752
3.5 | 0.6625 | 0.00576 | -0.067 | 115.0174
4 | 0.7125 | 0.00591 | -0.066 | 120.5584
4.5 | 0.7614 | 0.00614 | -0.0648 | 124.0065
5 | 0.8109 | 0.00636 | -0.0637 | 127.5
5.5 | 0.8605 | 0.00658 | -0.0627 | 130.7751
6 | 0.9102 | 0.00681 | -0.0618 | 133.6564
6.5 | 0.9608 | 0.00705 | -0.0611 | 136.2837
8.5 | 1.2739 | 0.00866 | -0.0852 | 147.1016
9 | 1.3223 | 0.00916 | -0.0843 | 144.3559
10 | 1.4161 | 0.01034 | -0.0818 | 136.9536
10.5 | 1.4621 | 0.01095 | -0.0805 | 133.5251
12.5 | 1.6383 | 0.01354 | -0.0744 | 120.997
13 | 1.6794 | 0.01435 | -0.0725 | 117.0314
13.5 | 1.7155 | 0.01511 | -0.0696 | 113.5341
14 | 1.7464 | 0.0159 | -0.0658 | 109.8365
14.5 | 1.7756 | 0.01683 | -0.0619 | 105.5021
15 | 1.803 | 0.01789 | -0.058 | 100.7826
15.5 | 1.8293 | 0.01906 | -0.0542 | 95.9759
16 | 1.8518 | 0.02054 | -0.0501 | 90.1558
16.5 | 1.874 | 0.02203 | -0.0464 | 85.0658
17 | 1.8892 | 0.0241 | -0.0421 | 78.39
17.5 | 1.9075 | 0.02603 | -0.0385 | 73.2808
18 | 1.918 | 0.02861 | -0.0345 | 67.0395
18.5 | 1.9215 | 0.03189 | -0.0305 | 60.254
19 | 1.9102 | 0.03674 | -0.0262 | 51.9924
19.5 | 1.932 | 0.03882 | -0.0247 | 49.7682
20 | 1.9021 | 0.04639 | -0.0217 | 41.0024

## 139. Re 18M Mach 0.10 (1)
BIGFOIL.COM POLAR EXPORT
NACA65A409
NACA65A409 |  |  |  | Cl Max: | 1.09 | at alpha= | 8 | deg
JavaFoil+Calcfoil stall+Eppler ext transition |  |  |  | L/D Max: | 120.348 | at alpha= | 5.5 | deg
Re: | 18000000 |  |  | Cd Min: | 0.00536 | at alpha= | 0 | deg
Mach: | 0.1 |  |  | Cl=0 at alpha= | -3.2069 | deg
|  |  |  | @ Cl=0.1, Cd= | 0.0054829
|  |  |  | @ Cl=0.4, Cd= | 0.0053973
|  |  |  | @ Cl=0.6, Cd= | 0.07388
alpha (deg) | Cl | Cd | Cm | Cl/Cd
-13.5 | -0.334 | 0.08628 | -0.032 | -3.869
-13 | -0.353 | 0.08161 | -0.033 | -4.327
-12.5 | -0.371 | 0.07726 | -0.033 | -4.807
-12 | -0.388 | 0.07349 | -0.033 | -5.283
-11.5 | -0.403 | 0.06948 | -0.034 | -5.797
-11 | -0.41 | 0.06689 | -0.033 | -6.131
-10.5 | -0.413 | 0.06222 | -0.034 | -6.635
-10 | -0.412 | 0.05817 | -0.035 | -7.075
-9.5 | -0.407 | 0.05366 | -0.037 | -7.582
-9 | -0.399 | 0.04908 | -0.04 | -8.122
-8.5 | -0.472 | 0.00716 | -0.069 | -65.894
-8 | -0.448 | 0.00692 | -0.069 | -64.761
-7.5 | -0.419 | 0.00675 | -0.07 | -61.995
-7 | -0.384 | 0.00659 | -0.071 | -58.268
-6.5 | -0.344 | 0.00641 | -0.071 | -53.687
-6 | -0.3 | 0.00619 | -0.072 | -48.43
-5.5 | -0.252 | 0.00602 | -0.073 | -41.858
-5 | -0.201 | 0.00587 | -0.073 | -34.172
-4.5 | -0.147 | 0.00575 | -0.074 | -25.538
-4 | -0.091 | 0.00564 | -0.075 | -16.15
-3.5 | -0.034 | 0.00558 | -0.075 | -6.089
-3 | 0.024 | 0.00549 | -0.076 | 4.405
-2.5 | 0.083 | 0.00548 | -0.077 | 15.113
-2 | 0.142 | 0.00549 | -0.077 | 25.838
-1.5 | 0.201 | 0.00548 | -0.078 | 36.648
-1 | 0.26 | 0.00556 | -0.079 | 46.737
-0.5 | 0.319 | 0.00566 | -0.079 | 56.407
0 | 0.378 | 0.00536 | -0.08 | 70.455
0.5 | 0.437 | 0.00546 | -0.08 | 80.045
1 | 0.496 | 0.00555 | -0.081 | 89.274
1.5 | 0.553 | 0.00569 | -0.082 | 97.291
2 | 0.611 | 0.00645 | -0.082 | 94.765
2.5 | 0.669 | 0.00658 | -0.083 | 101.645
3 | 0.726 | 0.00677 | -0.084 | 107.205
3.5 | 0.78 | 0.00697 | -0.084 | 111.931
4 | 0.833 | 0.00724 | -0.085 | 115.035
4.5 | 0.883 | 0.00749 | -0.086 | 117.821
5 | 0.93 | 0.00779 | -0.086 | 119.307
5.5 | 0.973 | 0.00808 | -0.087 | 120.348
6 | 1.011 | 0.0084 | -0.087 | 120.345
6.5 | 1.044 | 0.00872 | -0.088 | 119.692
7 | 1.072 | 0.00909 | -0.089 | 117.891
7.5 | 1.088 | 0.00953 | -0.089 | 114.219
8 | 1.09 | 0.00999 | -0.09 | 109.119
8.5 | 1.082 | 0.01048 | -0.09 | 103.246
9 | 1.064 | 0.01103 | -0.091 | 96.409
9.5 | 1.037 | 0.01177 | -0.092 | 88.074
10 | 1.001 | 0.01225 | -0.092 | 81.756
10.5 | 0.955 | 0.01246 | -0.092 | 76.636
11 | 0.903 | 0.0133 | -0.092 | 67.901
11.5 | 0.848 | 0.0144 | -0.092 | 58.879
12 | 0.792 | 0.01555 | -0.092 | 50.906
12.5 | 0.622 | 0.06946 | -0.062 | 8.961
13 | 0.578 | 0.07388 | -0.062 | 7.826

## 140. Re 18M Mach 0.10 (2)
BIGFOIL.COM POLAR EXPORT
NACA65A409
NACA65A409 |  |  |  | Cl Max: | 1.874 | at alpha= | 18 | deg
XFOIL ncrit=9 |  |  |  | L/D Max: | 148.422 | at alpha= | 8 | deg
Re: | 18000000 |  |  | Cd Min: | 0.0592 | at alpha= | 20 | deg
Mach: | 0.1 |  |  | Cl=0 at alpha= | -3.3899 | deg
|  |  |  | @ Cl=0.1, Cd= | 0.0043561
|  |  |  | @ Cl=0.4, Cd= | 0.0049733
|  |  |  | @ Cl=0.6, Cd= | 0.0056098
alpha (deg) | Cl | Cd | Cm | Cl/Cd
-17.5 | -1.2783 | 0.04469 | -0.0816 | -28.6037
-17 | -1.31 | 0.03525 | -0.0885 | -37.1631
-16.5 | -1.3477 | 0.02807 | -0.0876 | -48.0121
-16 | -1.3228 | 0.0241 | -0.0879 | -54.888
-15.5 | -1.2919 | 0.02131 | -0.0868 | -60.6241
-15 | -1.2515 | 0.01933 | -0.086 | -64.7439
-14.5 | -1.2119 | 0.01686 | -0.0852 | -71.8802
-14 | -1.1637 | 0.01539 | -0.0851 | -75.614
-13.5 | -1.1125 | 0.01404 | -0.0852 | -79.2379
-13 | -1.0587 | 0.0127 | -0.0859 | -83.3622
-12 | -0.9054 | 0.01041 | -0.0968 | -86.9741
-11.5 | -0.8525 | 0.00964 | -0.0967 | -88.4336
-10.5 | -0.7523 | 0.00811 | -0.095 | -92.762
-10 | -0.7001 | 0.00763 | -0.0944 | -91.7562
-9.5 | -0.6478 | 0.00723 | -0.0939 | -89.5989
-9 | -0.5951 | 0.00683 | -0.0933 | -87.1303
-8 | -0.4891 | 0.00618 | -0.0924 | -79.1424
-7.5 | -0.437 | 0.00576 | -0.0916 | -75.8681
-7 | -0.3837 | 0.00549 | -0.0912 | -69.8907
-6.5 | -0.33 | 0.00528 | -0.0909 | -62.5
-6 | -0.2765 | 0.00511 | -0.0904 | -54.1096
-5.5 | -0.2232 | 0.00495 | -0.0899 | -45.0909
-5 | -0.17 | 0.00481 | -0.0895 | -35.343
-4.5 | -0.117 | 0.00468 | -0.0889 | -25
-4 | -0.065 | 0.00451 | -0.0881 | -14.4124
-3.5 | -0.0115 | 0.00444 | -0.0877 | -2.5901
-3 | 0.0407 | 0.00437 | -0.0869 | 9.3135
-2.5 | 0.0932 | 0.00436 | -0.0863 | 21.3761
-2 | 0.1455 | 0.00433 | -0.0856 | 33.6028
-1.5 | 0.198 | 0.0043 | -0.085 | 46.0465
-1 | 0.2508 | 0.00429 | -0.0844 | 58.4615
-0.5 | 0.3005 | 0.00442 | -0.0832 | 67.9864
0 | 0.3419 | 0.00484 | -0.0802 | 70.6405
1 | 0.4291 | 0.00504 | -0.0754 | 85.1389
1.5 | 0.476 | 0.00514 | -0.0737 | 92.607
2.5 | 0.5638 | 0.00551 | -0.0689 | 102.323
3 | 0.6146 | 0.00565 | -0.068 | 108.7788
3.5 | 0.6655 | 0.00577 | -0.0671 | 115.338
4 | 0.7158 | 0.00592 | -0.0661 | 120.9122
4.5 | 0.7649 | 0.00616 | -0.0648 | 124.1721
5 | 0.8147 | 0.00638 | -0.0637 | 127.6959
5.5 | 0.8648 | 0.0066 | -0.0627 | 131.0303
6 | 0.9147 | 0.00685 | -0.0617 | 133.5328
6.5 | 0.9662 | 0.00709 | -0.0611 | 136.2764
7 | 1.1084 | 0.00754 | -0.0821 | 147.0027
7.5 | 1.1683 | 0.00788 | -0.0835 | 148.2614
8 | 1.2319 | 0.0083 | -0.0857 | 148.4217
8.5 | 1.2813 | 0.00878 | -0.0847 | 145.9339
9 | 1.3291 | 0.00939 | -0.0834 | 141.5442
9.5 | 1.3775 | 0.00993 | -0.0822 | 138.721
10 | 1.4247 | 0.01054 | -0.0809 | 135.1708
10.5 | 1.4708 | 0.0112 | -0.0793 | 131.3214
11.5 | 1.5626 | 0.01242 | -0.0763 | 125.8132
12 | 1.6052 | 0.01324 | -0.0742 | 121.2387
12.5 | 1.648 | 0.01401 | -0.0722 | 117.6303
13 | 1.688 | 0.0149 | -0.0698 | 113.2886
13.5 | 1.7205 | 0.01568 | -0.0658 | 109.7258
14 | 1.751 | 0.0166 | -0.0617 | 105.4819
14.5 | 1.7795 | 0.01769 | -0.0575 | 100.5936
15 | 1.8054 | 0.01897 | -0.0532 | 95.1713
15.5 | 1.8284 | 0.02051 | -0.0488 | 89.1468
16 | 1.8502 | 0.02215 | -0.0446 | 83.5305
16.5 | 1.8523 | 0.02532 | -0.0385 | 73.1556
17 | 1.8624 | 0.02801 | -0.0339 | 66.4905
17.5 | 1.8717 | 0.0309 | -0.0299 | 60.5728
18 | 1.874 | 0.03452 | -0.0259 | 54.2874
18.5 | 1.8693 | 0.03904 | -0.0224 | 47.8817
19 | 1.8615 | 0.04437 | -0.0199 | 41.954
19.5 | 1.8528 | 0.05028 | -0.0185 | 36.8496
20 | 1.8247 | 0.0592 | -0.0185 | 30.8226

## 141. Re 18M Mach 0.25 (1)
BIGFOIL.COM POLAR EXPORT
NACA65A409
NACA65A409 |  |  |  | Cl Max: | 1.07 | at alpha= | 7.5 | deg
JavaFoil+Calcfoil stall+Eppler ext transition |  |  |  | L/D Max: | 118.685 | at alpha= | 5.5 | deg
Re: | 18000000 |  |  | Cd Min: | 0.0054 | at alpha= | 0 | deg
Mach: | 0.25 |  |  | Cl=0 at alpha= | -3.2083 | deg
|  |  |  | @ Cl=0.1, Cd= | 0.0055075
|  |  |  | @ Cl=0.4, Cd= | 0.08262
|  |  |  | @ Cl=0.6, Cd= | 0.08262
alpha (deg) | Cl | Cd | Cm | Cl/Cd
-12.5 | -0.099 | 0.08106 | -0.033 | -1.227
-12 | -0.174 | 0.07559 | -0.034 | -2.308
-11.5 | -0.228 | 0.07081 | -0.034 | -3.217
-11 | -0.267 | 0.06659 | -0.035 | -4.016
-10.5 | -0.296 | 0.0639 | -0.034 | -4.637
-10 | -0.319 | 0.06028 | -0.034 | -5.293
-9.5 | -0.335 | 0.05724 | -0.035 | -5.853
-9 | -0.345 | 0.05222 | -0.037 | -6.597
-8.5 | -0.346 | 0.04837 | -0.039 | -7.161
-8 | -0.341 | 0.04434 | -0.042 | -7.692
-7.5 | -0.402 | 0.00686 | -0.072 | -58.549
-7 | -0.375 | 0.00665 | -0.073 | -56.492
-6.5 | -0.342 | 0.00653 | -0.073 | -52.344
-6 | -0.301 | 0.0063 | -0.074 | -47.787
-5.5 | -0.255 | 0.00613 | -0.075 | -41.556
-5 | -0.204 | 0.00596 | -0.075 | -34.291
-4.5 | -0.15 | 0.00579 | -0.076 | -25.933
-4 | -0.093 | 0.00569 | -0.077 | -16.404
-3.5 | -0.035 | 0.00561 | -0.077 | -6.214
-3 | 0.025 | 0.00553 | -0.078 | 4.485
-2.5 | 0.085 | 0.00551 | -0.079 | 15.447
-2 | 0.146 | 0.0055 | -0.079 | 26.472
-1.5 | 0.206 | 0.00549 | -0.08 | 37.598
-1 | 0.267 | 0.00557 | -0.081 | 47.933
-0.5 | 0.328 | 0.00569 | -0.081 | 57.652
0 | 0.388 | 0.0054 | -0.082 | 71.889
0.5 | 0.449 | 0.00549 | -0.083 | 81.817
1 | 0.509 | 0.00559 | -0.083 | 91.034
1.5 | 0.569 | 0.00574 | -0.084 | 99.054
2 | 0.628 | 0.00653 | -0.085 | 96.164
2.5 | 0.687 | 0.00667 | -0.085 | 102.981
3 | 0.745 | 0.00688 | -0.086 | 108.379
3.5 | 0.801 | 0.00711 | -0.087 | 112.634
4 | 0.854 | 0.00739 | -0.087 | 115.58
4.5 | 0.904 | 0.00768 | -0.088 | 117.723
5 | 0.95 | 0.00801 | -0.089 | 118.649
5.5 | 0.99 | 0.00834 | -0.089 | 118.685
6 | 1.025 | 0.00867 | -0.09 | 118.214
6.5 | 1.051 | 0.00907 | -0.09 | 115.927
7 | 1.069 | 0.00951 | -0.091 | 112.384
7.5 | 1.07 | 0.00998 | -0.092 | 107.229
8 | 1.049 | 0.01058 | -0.092 | 99.188
8.5 | 1.011 | 0.01117 | -0.093 | 90.535
9 | 0.955 | 0.01181 | -0.094 | 80.863
9.5 | 0.88 | 0.01123 | -0.094 | 78.368
10 | 0.783 | 0.01368 | -0.093 | 57.199
10.5 | 0.584 | 0.05098 | -0.068 | 11.46
11 | 0.479 | 0.06645 | -0.055 | 7.214
11.5 | 0.384 | 0.07211 | -0.053 | 5.327
12 | 0.281 | 0.07744 | -0.051 | 3.631
12.5 | 0.121 | 0.08262 | -0.051 | 1.459

## 142. Re 18M Mach 0.25 (2)
BIGFOIL.COM POLAR EXPORT
NACA65A409
NACA65A409 |  |  |  | Cl Max: | 1.6302 | at alpha= | 12.5 | deg
XFOIL ncrit=9 |  |  |  | L/D Max: | 146.394 | at alpha= | 7 | deg
Re: | 18000000 |  |  | Cd Min: | 0.13078 | at alpha= | 17.5 | deg
Mach: | 0.25 |  |  | Cl=0 at alpha= | -3.3783 | deg
|  |  |  | @ Cl=0.1, Cd= | 0.0043476
|  |  |  | @ Cl=0.4, Cd= | 0.0048248
|  |  |  | @ Cl=0.6, Cd= | 0.0056205
alpha (deg) | Cl | Cd | Cm | Cl/Cd
-10.5 | -0.7763 | 0.01254 | -0.1079 | -61.9059
-10 | -0.7254 | 0.01058 | -0.1061 | -68.5633
-9.5 | -0.6802 | 0.0084 | -0.1031 | -80.9762
-9 | -0.6247 | 0.00765 | -0.1014 | -81.6601
-8.5 | -0.5684 | 0.0071 | -0.1 | -80.0563
-8 | -0.5119 | 0.00667 | -0.0987 | -76.7466
-7 | -0.4008 | 0.00576 | -0.0962 | -69.5833
-6.5 | -0.3448 | 0.00544 | -0.0953 | -63.3824
-6 | -0.2886 | 0.00524 | -0.0944 | -55.0763
-5 | -0.1772 | 0.0049 | -0.0928 | -36.1633
-4.5 | -0.1222 | 0.00475 | -0.092 | -25.7263
-4 | -0.0682 | 0.00455 | -0.091 | -14.989
-3 | 0.0415 | 0.00439 | -0.0896 | 9.4533
-2.5 | 0.0957 | 0.00435 | -0.0889 | 22
-2 | 0.1498 | 0.00432 | -0.0881 | 34.6759
-1.5 | 0.2038 | 0.00429 | -0.0874 | 47.5058
-1 | 0.2579 | 0.00428 | -0.0867 | 60.257
-0.5 | 0.3101 | 0.00437 | -0.0857 | 70.9611
0 | 0.3525 | 0.00481 | -0.0826 | 73.2848
0.5 | 0.399 | 0.00482 | -0.0804 | 82.7801
1 | 0.4409 | 0.00502 | -0.0773 | 87.8287
1.5 | 0.4878 | 0.00516 | -0.0752 | 94.5349
2 | 0.5317 | 0.00535 | -0.0724 | 99.3832
2.5 | 0.5774 | 0.00556 | -0.07 | 103.8489
3 | 0.6297 | 0.0057 | -0.0689 | 110.4737
3.5 | 0.6818 | 0.00584 | -0.0678 | 116.7466
4 | 0.734 | 0.00599 | -0.0666 | 122.5376
4.5 | 0.7843 | 0.00626 | -0.0651 | 125.2875
5 | 0.836 | 0.0065 | -0.0637 | 128.6154
5.5 | 0.8884 | 0.00673 | -0.0625 | 132.0059
6 | 0.9401 | 0.00703 | -0.0611 | 133.7269
6.5 | 0.997 | 0.00729 | -0.0609 | 136.7627
7 | 1.1448 | 0.00782 | -0.0816 | 146.3939
7.5 | 1.2079 | 0.00835 | -0.0826 | 144.6587
8 | 1.2711 | 0.00887 | -0.0834 | 143.3033
8.5 | 1.3211 | 0.0096 | -0.0813 | 137.6146
9 | 1.3716 | 0.0103 | -0.0791 | 133.165
9.5 | 1.4203 | 0.01114 | -0.0766 | 127.4955
10 | 1.4666 | 0.0122 | -0.0735 | 120.2131
10.5 | 1.5089 | 0.01362 | -0.0698 | 110.7856
11 | 1.5604 | 0.01416 | -0.0675 | 110.1977
11.5 | 1.5992 | 0.01591 | -0.0632 | 100.5154
12 | 1.6196 | 0.01843 | -0.0558 | 87.8785
12.5 | 1.6302 | 0.02152 | -0.0477 | 75.7528
13 | 1.6143 | 0.02659 | -0.0375 | 60.7108
13.5 | 1.5895 | 0.03231 | -0.0283 | 49.1953
14 | 1.5512 | 0.03954 | -0.0206 | 39.2312
14.5 | 1.5046 | 0.04857 | -0.0156 | 30.978
15 | 1.4548 | 0.05913 | -0.0145 | 24.6034
15.5 | 1.4169 | 0.0701 | -0.0169 | 20.2126
16 | 1.3679 | 0.08496 | -0.0238 | 16.1005
16.5 | 1.3535 | 0.09641 | -0.0304 | 14.039
17 | 1.3206 | 0.11315 | -0.0414 | 11.6712
17.5 | 1.291 | 0.13078 | -0.052 | 9.8715

## 143. Re 18M Mach 0.50 (1)
BIGFOIL.COM POLAR EXPORT
NACA65A409
NACA65A409 |  |  |  | Cl Max: | 1.229 | at alpha= | 20 | deg
JavaFoil+Calcfoil stall+Eppler ext transition |  |  |  | L/D Max: | 115.354 | at alpha= | 4 | deg
Re: | 18000000 |  |  | Cd Min: | 0.00553 | at alpha= | 0 | deg
Mach: | 0.5 |  |  | Cl=0 at alpha= | -3.2121 | deg
|  |  |  | @ Cl=0.1, Cd= | 0.005617
|  |  |  | @ Cl=0.4, Cd= | 0.0056569
|  |  |  | @ Cl=0.6, Cd= | 0.005908
alpha (deg) | Cl | Cd | Cm | Cl/Cd
-20 | -0.902 | 0.16007 | -0.037 | -5.632
-19.5 | -0.876 | 0.14979 | -0.037 | -5.848
-19 | -0.85 | 0.14275 | -0.038 | -5.952
-18.5 | -0.822 | 0.14327 | -0.037 | -5.737
-18 | -0.797 | 0.13145 | -0.038 | -6.06
-17.5 | -0.769 | 0.12897 | -0.037 | -5.963
-17 | -0.743 | 0.12163 | -0.038 | -6.109
-16.5 | -0.718 | 0.11162 | -0.039 | -6.43
-16 | -0.692 | 0.1052 | -0.04 | -6.578
-15.5 | -0.74 | 0.03533 | -0.061 | -20.935
-15 | -0.713 | 0.03228 | -0.062 | -22.08
-14.5 | -0.609 | 0.09662 | -0.038 | -6.305
-14 | -0.583 | 0.08999 | -0.039 | -6.483
-13.5 | -0.557 | 0.08327 | -0.04 | -6.693
-13 | -0.529 | 0.08231 | -0.038 | -6.424
-12.5 | -0.512 | 0.06598 | -0.048 | -7.754
-12 | -0.537 | 0.0234 | -0.066 | -22.945
-11.5 | -0.448 | 0.07701 | -0.038 | -5.812
-11 | -0.421 | 0.06855 | -0.039 | -6.147
-10.5 | -0.395 | 0.06262 | -0.041 | -6.311
-10 | -0.37 | 0.05605 | -0.045 | -6.606
-9.5 | -0.388 | 0.01732 | -0.07 | -22.406
-9 | -0.313 | 0.0565 | -0.04 | -5.547
-8.5 | -0.286 | 0.05332 | -0.039 | -5.368
-8 | -0.26 | 0.04927 | -0.041 | -5.268
-7.5 | -0.234 | 0.04344 | -0.046 | -5.385
-7 | -0.255 | 0.00704 | -0.081 | -36.138
-6.5 | -0.221 | 0.00679 | -0.082 | -32.56
-6 | -0.152 | 0.03839 | -0.044 | -3.952
-5.5 | -0.124 | 0.03702 | -0.043 | -3.358
-5 | -0.161 | 0.03446 | -0.045 | -4.666
-4.5 | -0.158 | 0.00618 | -0.085 | -25.595
-4 | -0.101 | 0.00592 | -0.086 | -17.151
-3.5 | -0.038 | 0.00578 | -0.087 | -6.646
-3 | 0.028 | 0.00568 | -0.087 | 4.857
-2.5 | 0.095 | 0.00562 | -0.088 | 16.857
-2 | 0.162 | 0.00558 | -0.089 | 29.133
-1.5 | 0.23 | 0.00557 | -0.09 | 41.386
-1 | 0.298 | 0.00564 | -0.09 | 52.873
-0.5 | 0.367 | 0.00578 | -0.091 | 63.428
0 | 0.434 | 0.00553 | -0.092 | 78.558
0.5 | 0.502 | 0.00566 | -0.092 | 88.708
1 | 0.569 | 0.0058 | -0.093 | 98.137
1.5 | 0.635 | 0.00603 | -0.094 | 105.381
2 | 0.702 | 0.00694 | -0.095 | 101.164
2.5 | 0.767 | 0.00717 | -0.095 | 106.924
3 | 0.83 | 0.0074 | -0.096 | 112.174
3.5 | 0.889 | 0.00776 | -0.097 | 114.526
4 | 0.942 | 0.00816 | -0.098 | 115.354
4.5 | 0.983 | 0.00867 | -0.098 | 113.43
5 | 1.005 | 0.00918 | -0.099 | 109.454
5.5 | 0.984 | 0.00979 | -0.1 | 100.528
6 | 0.614 | 0.01036 | -0.1 | 59.273
6.5 | 0.647 | 0.01117 | -0.101 | 57.94
7 | 0.549 | 0.04509 | -0.054 | 12.186
7.5 | 0.712 | 0.01205 | -0.103 | 59.128
8 | 0.742 | 0.01251 | -0.103 | 59.332
8.5 | 0.627 | 0.05563 | -0.053 | 11.278
9 | 0.805 | 0.01321 | -0.104 | 60.94
9.5 | 0.834 | 0.01411 | -0.104 | 59.136
10 | 0.797 | 0.02739 | -0.094 | 29.106
10.5 | 0.733 | 0.07094 | -0.055 | 10.326
11 | 0.926 | 0.01579 | -0.106 | 58.663
11.5 | 0.952 | 0.01744 | -0.106 | 54.595
12 | 0.833 | 0.06637 | -0.074 | 12.547
12.5 | 0.839 | 0.08379 | -0.061 | 10.013
13 | 1.045 | 0.01852 | -0.107 | 56.445
13.5 | 1.067 | 0.021 | -0.107 | 50.804
14 | 1.066 | 0.029 | -0.104 | 36.742
14.5 | 0.976 | 0.07828 | -0.081 | 12.462
15 | 0.998 | 0.08548 | -0.08 | 11.675
15.5 | 0.997 | 0.11512 | -0.067 | 8.664
16 | 1.02 | 0.12299 | -0.065 | 8.291
16.5 | 1.045 | 0.13196 | -0.066 | 7.923
17 | 1.074 | 0.13476 | -0.069 | 7.967
17.5 | 1.102 | 0.13955 | -0.071 | 7.894
18 | 1.128 | 0.14488 | -0.072 | 7.785
18.5 | 1.148 | 0.16425 | -0.07 | 6.992
19 | 1.176 | 0.16703 | -0.072 | 7.041
19.5 | 1.203 | 0.16973 | -0.074 | 7.089
20 | 1.229 | 0.17754 | -0.075 | 6.921

## 144. Re 18M Mach 0.50 (2)
BIGFOIL.COM POLAR EXPORT
NACA65A409
NACA65A409 |  |  |  | Cl Max: | 1.2233 | at alpha= | 7 | deg
XFOIL ncrit=9 |  |  |  | L/D Max: | 133.552 | at alpha= | 6 | deg
Re: | 18000000 |  |  | Cd Min: | 0.1289 | at alpha= | 12 | deg
Mach: | 0.5 |  |  | Cl=0 at alpha= | -3.3378 | deg
|  |  |  | @ Cl=0.1, Cd= | 0.0043803
|  |  |  | @ Cl=0.4, Cd= | 0.0046279
|  |  |  | @ Cl=0.6, Cd= | 0.0056106
alpha (deg) | Cl | Cd | Cm | Cl/Cd
-6 | -0.2625 | 0.01727 | -0.1234 | -15.1998
-5.5 | -0.2459 | 0.00948 | -0.1171 | -25.9388
-5 | -0.2066 | 0.00598 | -0.1108 | -34.5485
-4.5 | -0.1453 | 0.00531 | -0.1076 | -27.3635
-4 | -0.0836 | 0.00485 | -0.1049 | -17.2371
-3.5 | -0.0206 | 0.00461 | -0.1029 | -4.4685
-3 | 0.0429 | 0.00448 | -0.1015 | 9.5759
-2.5 | 0.1059 | 0.00437 | -0.1003 | 24.2334
-2 | 0.1679 | 0.00433 | -0.0992 | 38.776
-1.5 | 0.2286 | 0.00431 | -0.098 | 53.0394
-1 | 0.2893 | 0.00426 | -0.097 | 67.9108
-0.5 | 0.3505 | 0.00428 | -0.0961 | 81.8925
0 | 0.4003 | 0.00463 | -0.0929 | 86.4579
0.5 | 0.4478 | 0.00477 | -0.0893 | 93.8784
1 | 0.4942 | 0.00486 | -0.0855 | 101.6872
2 | 0.5821 | 0.00553 | -0.0767 | 105.2622
2.5 | 0.6332 | 0.00576 | -0.0736 | 109.9306
3 | 0.6917 | 0.00594 | -0.0717 | 116.4478
3.5 | 0.7498 | 0.00614 | -0.0696 | 122.1173
4 | 0.8086 | 0.00638 | -0.0674 | 126.7398
4.5 | 0.8664 | 0.00675 | -0.0647 | 128.3556
5 | 0.929 | 0.00706 | -0.0626 | 131.5864
5.5 | 0.9955 | 0.00747 | -0.061 | 133.2664
6 | 1.0791 | 0.00808 | -0.0622 | 133.552
6.5 | 1.1798 | 0.01028 | -0.0662 | 114.7665
7 | 1.2233 | 0.01982 | -0.0624 | 61.7205
7.5 | 1.2114 | 0.0285 | -0.0504 | 42.5053
8 | 1.1888 | 0.03544 | -0.039 | 33.544
8.5 | 1.1486 | 0.04185 | -0.0283 | 27.4456
9 | 1.1097 | 0.04937 | -0.0223 | 22.4772
9.5 | 1.0693 | 0.05875 | -0.0211 | 18.2009
10 | 1.0294 | 0.07056 | -0.0252 | 14.589
10.5 | 0.9941 | 0.08537 | -0.0347 | 11.6446
11 | 0.9844 | 0.10116 | -0.046 | 9.7311
11.5 | 0.9699 | 0.11553 | -0.0541 | 8.3952
12 | 0.9583 | 0.1289 | -0.0611 | 7.4344

## 145. Re 20M Mach 0.00 (1)
BIGFOIL.COM POLAR EXPORT
NACA65A409
NACA65A409 |  |  |  | Cl Max: | 1.094 | at alpha= | 8 | deg
JavaFoil+Calcfoil stall+Eppler ext transition |  |  |  | L/D Max: | 122.843 | at alpha= | 6 | deg
Re: | 20000000 |  |  | Cd Min: | 0.00544 | at alpha= | 0 | deg
Mach: | 0 |  |  | Cl=0 at alpha= | -3.2069 | deg
|  |  |  | @ Cl=0.1, Cd= | 0.005483
|  |  |  | @ Cl=0.4, Cd= | 0.0054725
|  |  |  | @ Cl=0.6, Cd= | 0.0063174
alpha (deg) | Cl | Cd | Cm | Cl/Cd
-13.5 | -0.365 | 0.08537 | -0.032 | -4.278
-13 | -0.382 | 0.08104 | -0.033 | -4.71
-12.5 | -0.397 | 0.07678 | -0.033 | -5.169
-12 | -0.41 | 0.07261 | -0.033 | -5.653
-11.5 | -0.422 | 0.069 | -0.034 | -6.11
-11 | -0.426 | 0.06604 | -0.033 | -6.45
-10.5 | -0.426 | 0.0623 | -0.034 | -6.832
-10 | -0.422 | 0.05846 | -0.035 | -7.212
-9.5 | -0.415 | 0.05284 | -0.038 | -7.862
-9 | -0.408 | 0.0459 | -0.043 | -8.889
-8.5 | -0.477 | 0.007 | -0.068 | -68.076
-8 | -0.451 | 0.00684 | -0.069 | -65.977
-7.5 | -0.42 | 0.00669 | -0.07 | -62.837
-7 | -0.384 | 0.0065 | -0.07 | -59.126
-6.5 | -0.344 | 0.00631 | -0.071 | -54.55
-6 | -0.299 | 0.00611 | -0.072 | -49.042
-5.5 | -0.251 | 0.00596 | -0.072 | -42.144
-5 | -0.2 | 0.00581 | -0.073 | -34.429
-4.5 | -0.146 | 0.00571 | -0.074 | -25.609
-4 | -0.091 | 0.0056 | -0.074 | -16.208
-3.5 | -0.034 | 0.00554 | -0.075 | -6.106
-3 | 0.024 | 0.00549 | -0.076 | 4.385
-2.5 | 0.082 | 0.00548 | -0.076 | 15.029
-2 | 0.141 | 0.00549 | -0.077 | 25.69
-1.5 | 0.2 | 0.00553 | -0.078 | 36.131
-1 | 0.259 | 0.0056 | -0.078 | 46.151
-0.5 | 0.317 | 0.00571 | -0.079 | 55.566
0 | 0.376 | 0.00544 | -0.079 | 69.152
0.5 | 0.435 | 0.00552 | -0.08 | 78.77
1 | 0.493 | 0.00562 | -0.081 | 87.653
1.5 | 0.551 | 0.00575 | -0.081 | 95.685
2 | 0.608 | 0.00641 | -0.082 | 94.885
2.5 | 0.666 | 0.00651 | -0.083 | 102.221
3 | 0.722 | 0.00669 | -0.083 | 107.939
3.5 | 0.777 | 0.00686 | -0.084 | 113.203
4 | 0.829 | 0.00711 | -0.085 | 116.62
4.5 | 0.879 | 0.00736 | -0.085 | 119.433
5 | 0.926 | 0.00767 | -0.086 | 120.744
5.5 | 0.969 | 0.00795 | -0.086 | 121.848
6 | 1.008 | 0.00821 | -0.087 | 122.843
6.5 | 1.042 | 0.00855 | -0.088 | 121.897
7 | 1.071 | 0.0089 | -0.088 | 120.369
7.5 | 1.089 | 0.00927 | -0.089 | 117.519
8 | 1.094 | 0.00975 | -0.089 | 112.192
8.5 | 1.09 | 0.01017 | -0.09 | 107.104
9 | 1.076 | 0.0107 | -0.091 | 100.529
9.5 | 1.054 | 0.01139 | -0.091 | 92.538
10 | 1.024 | 0.01193 | -0.092 | 85.867
10.5 | 0.986 | 0.01117 | -0.092 | 88.287
11 | 0.941 | 0.01276 | -0.092 | 73.778
11.5 | 0.893 | 0.01361 | -0.092 | 65.583
12 | 0.803 | 0.02214 | -0.087 | 36.259
12.5 | 0.666 | 0.06974 | -0.061 | 9.543
13 | 0.696 | 0.03013 | -0.085 | 23.112

## 146. Re 20M Mach 0.00 (2)
BIGFOIL.COM POLAR EXPORT
NACA65A409
NACA65A409 |  |  |  | Cl Max: | 1.9426 | at alpha= | 19.5 | deg
XFOIL ncrit=9 |  |  |  | L/D Max: | 152.744 | at alpha= | 7.5 | deg
Re: | 20000000 |  |  | Cd Min: | 0.04797 | at alpha= | -19.5 | deg
Mach: | 0 |  |  | Cl=0 at alpha= | -3.3801 | deg
|  |  |  | @ Cl=0.1, Cd= | 0.0043267
|  |  |  | @ Cl=0.4, Cd= | 0.0049666
|  |  |  | @ Cl=0.6, Cd= | 0.0055534
alpha (deg) | Cl | Cd | Cm | Cl/Cd
-19.5 | -1.4137 | 0.04797 | -0.0756 | -29.4705
-19 | -1.4692 | 0.03471 | -0.0851 | -42.3279
-18.5 | -1.4717 | 0.03015 | -0.0866 | -48.8126
-18 | -1.4923 | 0.02631 | -0.0818 | -56.7199
-17.5 | -1.4589 | 0.02309 | -0.0833 | -63.1832
-17 | -1.4243 | 0.02116 | -0.0826 | -67.311
-16.5 | -1.3877 | 0.0194 | -0.0817 | -71.5309
-16 | -1.3466 | 0.01788 | -0.0812 | -75.3132
-15.5 | -1.303 | 0.01652 | -0.0808 | -78.8741
-15 | -1.2564 | 0.01537 | -0.0807 | -81.7437
-14.5 | -1.2086 | 0.01412 | -0.0807 | -85.5949
-14 | -1.1574 | 0.01315 | -0.0812 | -88.0152
-13.5 | -1.1048 | 0.01224 | -0.0818 | -90.2614
-13 | -1.0499 | 0.01134 | -0.0828 | -92.5838
-12.5 | -0.9507 | 0.01026 | -0.094 | -92.6608
-12 | -0.8969 | 0.00962 | -0.0945 | -93.2328
-11.5 | -0.8462 | 0.00893 | -0.0942 | -94.7592
-11 | -0.796 | 0.00833 | -0.0937 | -95.5582
-10.5 | -0.7463 | 0.00771 | -0.0931 | -96.7964
-10 | -0.6949 | 0.0073 | -0.0926 | -95.1918
-9 | -0.5908 | 0.00657 | -0.0919 | -89.9239
-8 | -0.4859 | 0.00598 | -0.0912 | -81.2542
-7.5 | -0.4341 | 0.00559 | -0.0906 | -77.6565
-7 | -0.3815 | 0.00536 | -0.0902 | -71.1754
-6.5 | -0.3283 | 0.00516 | -0.0899 | -63.624
-6 | -0.2754 | 0.005 | -0.0895 | -55.08
-5.5 | -0.2228 | 0.00486 | -0.089 | -45.8436
-5 | -0.1699 | 0.00473 | -0.0886 | -35.9197
-4 | -0.0654 | 0.00447 | -0.0874 | -14.6309
-3.5 | -0.0124 | 0.0044 | -0.0869 | -2.8182
-3 | 0.0393 | 0.00435 | -0.0862 | 9.0345
-2 | 0.1437 | 0.00431 | -0.0849 | 33.3411
-1.5 | 0.1959 | 0.00429 | -0.0843 | 45.6643
-1 | 0.2479 | 0.00429 | -0.0837 | 57.7855
-0.5 | 0.2961 | 0.00448 | -0.0822 | 66.0938
0 | 0.3385 | 0.0049 | -0.0795 | 69.0816
0.5 | 0.3852 | 0.00492 | -0.0778 | 78.2927
1.5 | 0.4742 | 0.0052 | -0.0735 | 91.1923
2 | 0.5186 | 0.00537 | -0.0713 | 96.5736
2.5 | 0.5625 | 0.00545 | -0.069 | 103.211
3 | 0.6133 | 0.00559 | -0.0681 | 109.7138
3.5 | 0.6639 | 0.00571 | -0.0673 | 116.2697
4 | 0.7142 | 0.00585 | -0.0663 | 122.0855
4.5 | 0.7627 | 0.00608 | -0.065 | 125.4441
5 | 0.8123 | 0.00629 | -0.064 | 129.1415
5.5 | 0.8622 | 0.00649 | -0.063 | 132.8505
6 | 0.9116 | 0.00673 | -0.062 | 135.4532
6.5 | 0.9611 | 0.00698 | -0.0611 | 137.6934
7 | 1.0694 | 0.00746 | -0.0743 | 143.3512
7.5 | 1.1746 | 0.00769 | -0.0867 | 152.7438
8 | 1.224 | 0.00807 | -0.0858 | 151.6729
8.5 | 1.2762 | 0.00851 | -0.0857 | 149.9647
9.5 | 1.3722 | 0.00957 | -0.0836 | 143.3856
10 | 1.4196 | 0.01011 | -0.0825 | 140.4154
10.5 | 1.4661 | 0.01068 | -0.0813 | 137.2753
11 | 1.5128 | 0.01119 | -0.0802 | 135.1921
11.5 | 1.5576 | 0.01182 | -0.0788 | 131.7766
12 | 1.6009 | 0.01252 | -0.0771 | 127.8674
12.5 | 1.6435 | 0.0132 | -0.0754 | 124.5076
13 | 1.685 | 0.01398 | -0.0735 | 120.5293
13.5 | 1.7241 | 0.01475 | -0.0712 | 116.8881
14 | 1.7548 | 0.01552 | -0.0673 | 113.067
14.5 | 1.7841 | 0.0164 | -0.0633 | 108.7866
15 | 1.8121 | 0.01742 | -0.0594 | 104.0241
15.5 | 1.8382 | 0.01856 | -0.0555 | 99.0409
16 | 1.8619 | 0.01992 | -0.0515 | 93.4689
16.5 | 1.8826 | 0.02151 | -0.0475 | 87.5221
17 | 1.8973 | 0.02359 | -0.043 | 80.4281
17.5 | 1.9159 | 0.02544 | -0.0394 | 75.3105
18 | 1.927 | 0.02795 | -0.0354 | 68.9445
18.5 | 1.9316 | 0.0311 | -0.0313 | 62.1093
19.5 | 1.9426 | 0.03786 | -0.0253 | 51.3101
20 | 1.9226 | 0.04426 | -0.0223 | 43.4388

## 147. Re 20M Mach 0.10 (1)
BIGFOIL.COM POLAR EXPORT
NACA65A409
NACA65A409 |  |  |  | Cl Max: | 1.09 | at alpha= | 8 | deg
JavaFoil+Calcfoil stall+Eppler ext transition |  |  |  | L/D Max: | 122.299 | at alpha= | 6 | deg
Re: | 20000000 |  |  | Cd Min: | 0.00544 | at alpha= | 0 | deg
Mach: | 0.1 |  |  | Cl=0 at alpha= | -3.2069 | deg
|  |  |  | @ Cl=0.1, Cd= | 0.0054986
|  |  |  | @ Cl=0.4, Cd= | 0.0054698
|  |  |  | @ Cl=0.6, Cd= | 0.06948
alpha (deg) | Cl | Cd | Cm | Cl/Cd
-13.5 | -0.334 | 0.08555 | -0.033 | -3.903
-13 | -0.353 | 0.08153 | -0.033 | -4.333
-12.5 | -0.372 | 0.07708 | -0.033 | -4.82
-12 | -0.388 | 0.07279 | -0.034 | -5.334
-11.5 | -0.403 | 0.06908 | -0.034 | -5.831
-11 | -0.41 | 0.06698 | -0.033 | -6.123
-10.5 | -0.412 | 0.06293 | -0.034 | -6.555
-10 | -0.411 | 0.05895 | -0.034 | -6.974
-9.5 | -0.407 | 0.05321 | -0.038 | -7.654
-9 | -0.4 | 0.04737 | -0.042 | -8.454
-8.5 | -0.472 | 0.00706 | -0.069 | -66.794
-8 | -0.448 | 0.00684 | -0.069 | -65.443
-7.5 | -0.419 | 0.0067 | -0.07 | -62.452
-7 | -0.384 | 0.00653 | -0.071 | -58.732
-6.5 | -0.344 | 0.00633 | -0.071 | -54.386
-6 | -0.3 | 0.00613 | -0.072 | -48.96
-5.5 | -0.252 | 0.00597 | -0.073 | -42.183
-5 | -0.201 | 0.00582 | -0.073 | -34.502
-4.5 | -0.147 | 0.00572 | -0.074 | -25.706
-4 | -0.091 | 0.00561 | -0.075 | -16.254
-3.5 | -0.034 | 0.00554 | -0.075 | -6.133
-3 | 0.024 | 0.0055 | -0.076 | 4.396
-2.5 | 0.083 | 0.00549 | -0.077 | 15.094
-2 | 0.142 | 0.00552 | -0.077 | 25.693
-1.5 | 0.201 | 0.00553 | -0.078 | 36.314
-1 | 0.26 | 0.0056 | -0.079 | 46.385
-0.5 | 0.319 | 0.00571 | -0.079 | 55.852
0 | 0.378 | 0.00544 | -0.08 | 69.447
0.5 | 0.437 | 0.00552 | -0.08 | 79.115
1 | 0.496 | 0.00565 | -0.081 | 87.68
1.5 | 0.553 | 0.00576 | -0.082 | 96.072
2 | 0.611 | 0.00642 | -0.082 | 95.239
2.5 | 0.669 | 0.00656 | -0.083 | 101.979
3 | 0.726 | 0.0067 | -0.084 | 108.277
3.5 | 0.78 | 0.0069 | -0.084 | 113.052
4 | 0.833 | 0.00715 | -0.085 | 116.51
4.5 | 0.883 | 0.0074 | -0.086 | 119.264
5 | 0.93 | 0.00769 | -0.086 | 120.863
5.5 | 0.973 | 0.00798 | -0.087 | 121.952
6 | 1.011 | 0.00827 | -0.087 | 122.299
6.5 | 1.044 | 0.00859 | -0.088 | 121.575
7 | 1.072 | 0.00894 | -0.089 | 119.87
7.5 | 1.088 | 0.00938 | -0.089 | 116.032
8 | 1.09 | 0.00982 | -0.09 | 111.009
8.5 | 1.082 | 0.01027 | -0.09 | 105.343
9 | 1.064 | 0.01086 | -0.091 | 97.918
9.5 | 1.037 | 0.01149 | -0.092 | 90.199
10 | 1.001 | 0.01201 | -0.092 | 83.353
10.5 | 0.956 | 0.01062 | -0.092 | 90.023
11 | 0.904 | 0.01303 | -0.092 | 69.436
11.5 | 0.85 | 0.01401 | -0.093 | 60.623
12 | 0.792 | 0.01531 | -0.092 | 51.751
12.5 | 0.715 | 0.02142 | -0.089 | 33.365
13 | 0.583 | 0.06948 | -0.065 | 8.392

## 148. Re 20M Mach 0.10 (2)
BIGFOIL.COM POLAR EXPORT
NACA65A409
NACA65A409 |  |  |  | Cl Max: | 1.8919 | at alpha= | 18 | deg
XFOIL ncrit=9 |  |  |  | L/D Max: | 152.529 | at alpha= | 7.5 | deg
Re: | 20000000 |  |  | Cd Min: | 0.05555 | at alpha= | 20 | deg
Mach: | 0.1 |  |  | Cl=0 at alpha= | -3.3791 | deg
|  |  |  | @ Cl=0.1, Cd= | 0.0043354
|  |  |  | @ Cl=0.4, Cd= | 0.0048934
|  |  |  | @ Cl=0.6, Cd= | 0.005549
alpha (deg) | Cl | Cd | Cm | Cl/Cd
-12.5 | -0.9646 | 0.01089 | -0.0958 | -88.5767
-12 | -0.9069 | 0.0101 | -0.0967 | -89.7921
-11.5 | -0.8542 | 0.00938 | -0.0965 | -91.0661
-11 | -0.8026 | 0.00877 | -0.0959 | -91.5165
-10.5 | -0.7535 | 0.00793 | -0.0949 | -95.0189
-10 | -0.7013 | 0.00748 | -0.0943 | -93.7567
-9.5 | -0.6489 | 0.00706 | -0.0937 | -91.9122
-9 | -0.5961 | 0.00667 | -0.0932 | -89.3703
-8.5 | -0.5432 | 0.00633 | -0.0927 | -85.8136
-8 | -0.49 | 0.00604 | -0.0922 | -81.1258
-7.5 | -0.4375 | 0.00566 | -0.0916 | -77.2968
-7 | -0.3846 | 0.00539 | -0.091 | -71.3544
-6.5 | -0.3309 | 0.00519 | -0.0907 | -63.7572
-6 | -0.2775 | 0.00502 | -0.0902 | -55.2789
-5.5 | -0.2245 | 0.00487 | -0.0897 | -46.0986
-5 | -0.1712 | 0.00474 | -0.0892 | -36.1181
-4 | -0.066 | 0.00447 | -0.0879 | -14.7651
-3.5 | -0.0126 | 0.0044 | -0.0874 | -2.8636
-3 | 0.0395 | 0.00435 | -0.0867 | 9.0805
-2.5 | 0.092 | 0.00434 | -0.086 | 21.1982
-2 | 0.1445 | 0.00431 | -0.0854 | 33.5267
-1.5 | 0.197 | 0.00428 | -0.0848 | 46.028
-1 | 0.2494 | 0.00428 | -0.0841 | 58.271
-0.5 | 0.2978 | 0.00447 | -0.0826 | 66.6219
1.5 | 0.4764 | 0.00521 | -0.0738 | 91.4395
2 | 0.5209 | 0.00537 | -0.0715 | 97.0019
2.5 | 0.5651 | 0.00546 | -0.0692 | 103.4982
3 | 0.6161 | 0.00559 | -0.0683 | 110.2147
3.5 | 0.6669 | 0.00572 | -0.0674 | 116.5909
4 | 0.7175 | 0.00586 | -0.0664 | 122.4403
4.5 | 0.7663 | 0.0061 | -0.0651 | 125.623
5 | 0.8162 | 0.00631 | -0.064 | 129.3502
5.5 | 0.8665 | 0.00651 | -0.063 | 133.1029
6 | 0.9161 | 0.00676 | -0.0619 | 135.5178
6.5 | 0.9663 | 0.00701 | -0.061 | 137.8459
7 | 1.0765 | 0.00752 | -0.0744 | 143.1516
7.5 | 1.1821 | 0.00775 | -0.0867 | 152.529
8 | 1.232 | 0.00815 | -0.0857 | 151.1656
8.5 | 1.2836 | 0.00865 | -0.0852 | 148.3931
9 | 1.3322 | 0.0092 | -0.084 | 144.8043
9.5 | 1.3808 | 0.00971 | -0.0829 | 142.2039
10 | 1.4284 | 0.01029 | -0.0816 | 138.8144
10.5 | 1.4751 | 0.01092 | -0.0801 | 135.0824
11 | 1.5224 | 0.01144 | -0.0789 | 133.0769
11.5 | 1.5673 | 0.01212 | -0.0772 | 129.3152
12 | 1.6106 | 0.01289 | -0.0752 | 124.9496
12.5 | 1.6536 | 0.01364 | -0.0732 | 121.2317
13 | 1.6951 | 0.01451 | -0.071 | 116.8229
13.5 | 1.7289 | 0.0153 | -0.0673 | 113
14 | 1.7597 | 0.01618 | -0.0631 | 108.7577
14.5 | 1.7882 | 0.01724 | -0.0589 | 103.7239
15 | 1.8142 | 0.0185 | -0.0545 | 98.0649
15.5 | 1.836 | 0.02008 | -0.0499 | 91.4343
16 | 1.8603 | 0.02154 | -0.0459 | 86.3649
16.5 | 1.8652 | 0.02445 | -0.0399 | 76.2863
17 | 1.8772 | 0.02695 | -0.0354 | 69.6549
17.5 | 1.8874 | 0.02968 | -0.0312 | 63.5916
18 | 1.8919 | 0.03303 | -0.0272 | 57.2782
18.5 | 1.89 | 0.0372 | -0.0235 | 50.8065
19 | 1.8846 | 0.04207 | -0.0207 | 44.7968
19.5 | 1.8779 | 0.04756 | -0.0189 | 39.4849
20 | 1.8549 | 0.05555 | -0.0182 | 33.3915

## 149. Re 20M Mach 0.25 (1)
BIGFOIL.COM POLAR EXPORT
NACA65A409
NACA65A409 |  |  |  | Cl Max: | 1.07 | at alpha= | 7.5 | deg
JavaFoil+Calcfoil stall+Eppler ext transition |  |  |  | L/D Max: | 120.33 | at alpha= | 5 | deg
Re: | 20000000 |  |  | Cd Min: | 0.00548 | at alpha= | 0 | deg
Mach: | 0.25 |  |  | Cl=0 at alpha= | -3.2083 | deg
|  |  |  | @ Cl=0.1, Cd= | 0.0055175
|  |  |  | @ Cl=0.4, Cd= | 0.08246
|  |  |  | @ Cl=0.6, Cd= | 0.08246
alpha (deg) | Cl | Cd | Cm | Cl/Cd
-12.5 | -0.099 | 0.08102 | -0.033 | -1.228
-12 | -0.174 | 0.0753 | -0.034 | -2.317
-11.5 | -0.228 | 0.07099 | -0.034 | -3.207
-11 | -0.267 | 0.06743 | -0.034 | -3.964
-10.5 | -0.296 | 0.06369 | -0.035 | -4.654
-10 | -0.319 | 0.05999 | -0.035 | -5.319
-9.5 | -0.335 | 0.05689 | -0.035 | -5.888
-9 | -0.344 | 0.05314 | -0.036 | -6.475
-8.5 | -0.346 | 0.04911 | -0.038 | -7.041
-8 | -0.343 | 0.04245 | -0.044 | -8.082
-7.5 | -0.402 | 0.0068 | -0.072 | -59.041
-7 | -0.375 | 0.0066 | -0.073 | -56.866
-6.5 | -0.342 | 0.00647 | -0.073 | -52.833
-6 | -0.301 | 0.00624 | -0.074 | -48.22
-5.5 | -0.255 | 0.00607 | -0.075 | -42.014
-5 | -0.204 | 0.00591 | -0.075 | -34.562
-4.5 | -0.15 | 0.00575 | -0.076 | -26.084
-4 | -0.093 | 0.00566 | -0.077 | -16.486
-3.5 | -0.035 | 0.00557 | -0.077 | -6.261
-3 | 0.025 | 0.00553 | -0.078 | 4.488
-2.5 | 0.085 | 0.00552 | -0.079 | 15.416
-2 | 0.146 | 0.00551 | -0.079 | 26.412
-1.5 | 0.206 | 0.00554 | -0.08 | 37.225
-1 | 0.267 | 0.00561 | -0.081 | 47.55
-0.5 | 0.328 | 0.00573 | -0.081 | 57.161
0 | 0.388 | 0.00548 | -0.082 | 70.899
0.5 | 0.449 | 0.00557 | -0.083 | 80.624
1 | 0.509 | 0.00568 | -0.083 | 89.695
1.5 | 0.569 | 0.00581 | -0.084 | 97.78
2 | 0.628 | 0.00649 | -0.085 | 96.827
2.5 | 0.687 | 0.00664 | -0.085 | 103.463
3 | 0.745 | 0.0068 | -0.086 | 109.516
3.5 | 0.801 | 0.00703 | -0.087 | 113.956
4 | 0.854 | 0.00731 | -0.087 | 116.839
4.5 | 0.904 | 0.0076 | -0.088 | 119
5 | 0.95 | 0.00789 | -0.089 | 120.33
5.5 | 0.99 | 0.00824 | -0.089 | 120.258
6 | 1.025 | 0.00854 | -0.09 | 120.037
6.5 | 1.051 | 0.00892 | -0.09 | 117.798
7 | 1.069 | 0.00937 | -0.091 | 114.105
7.5 | 1.07 | 0.00981 | -0.092 | 109.115
8 | 1.049 | 0.01039 | -0.092 | 100.965
8.5 | 1.011 | 0.01096 | -0.093 | 92.266
9 | 0.955 | 0.01161 | -0.094 | 82.288
9.5 | 0.88 | 0.01114 | -0.094 | 79.036
10 | 0.786 | 0.01318 | -0.093 | 59.641
10.5 | 0.686 | 0.01412 | -0.094 | 48.555
11 | 0.481 | 0.06499 | -0.057 | 7.398
11.5 | 0.384 | 0.07151 | -0.053 | 5.376
12 | 0.281 | 0.07696 | -0.052 | 3.656
12.5 | 0.121 | 0.08246 | -0.051 | 1.462

## 150. Re 20M Mach 0.25 (2)
BIGFOIL.COM POLAR EXPORT
NACA65A409
NACA65A409 |  |  |  | Cl Max: | 1.6456 | at alpha= | 12.5 | deg
XFOIL ncrit=9 |  |  |  | L/D Max: | 145.531 | at alpha= | 8 | deg
Re: | 20000000 |  |  | Cd Min: | 0.17369 | at alpha= | -15.5 | deg
Mach: | 0.25 |  |  | Cl=0 at alpha= | -3.3718 | deg
|  |  |  | @ Cl=0.1, Cd= | 0.0043269
|  |  |  | @ Cl=0.4, Cd= | 0.0050089
|  |  |  | @ Cl=0.6, Cd= | 0.0055563
alpha (deg) | Cl | Cd | Cm | Cl/Cd
-15.5 | -0.5498 | 0.17369 | -0.0053 | -3.1654
-14.5 | -0.5132 | 0.15696 | -0.0162 | -3.2696
-14 | -0.496 | 0.1514 | -0.0191 | -3.2761
-13.5 | -0.4807 | 0.14503 | -0.0224 | -3.3145
-12.5 | -0.5139 | 0.1148 | -0.0346 | -4.4765
-12 | -0.5121 | 0.10567 | -0.0393 | -4.8462
-10.5 | -0.7821 | 0.01163 | -0.1075 | -67.2485
-10 | -0.7289 | 0.01006 | -0.1057 | -72.4553
-9.5 | -0.6815 | 0.00819 | -0.1029 | -83.2112
-9 | -0.626 | 0.00746 | -0.1012 | -83.9142
-8.5 | -0.57 | 0.00691 | -0.0998 | -82.4891
-8 | -0.5132 | 0.00649 | -0.0985 | -79.0755
-7.5 | -0.4568 | 0.00608 | -0.0974 | -75.1316
-7 | -0.4014 | 0.00568 | -0.0962 | -70.669
-6.5 | -0.346 | 0.00535 | -0.0951 | -64.6729
-6 | -0.2899 | 0.00515 | -0.0942 | -56.2913
-5 | -0.1785 | 0.00482 | -0.0926 | -37.0332
-4.5 | -0.1232 | 0.00467 | -0.0918 | -26.3812
-4 | -0.0691 | 0.00451 | -0.0908 | -15.3215
-3.5 | -0.0139 | 0.00441 | -0.0902 | -3.1519
-3 | 0.0403 | 0.00437 | -0.0894 | 9.222
-2.5 | 0.0943 | 0.00433 | -0.0886 | 21.7783
-2 | 0.1488 | 0.0043 | -0.0879 | 34.6047
-1.5 | 0.2028 | 0.00426 | -0.0872 | 47.6056
-1 | 0.2568 | 0.00426 | -0.0865 | 60.2817
-0.5 | 0.3075 | 0.00442 | -0.0851 | 69.5701
0 | 0.3502 | 0.00489 | -0.0821 | 71.6155
1.5 | 0.4884 | 0.00522 | -0.0753 | 93.5632
2 | 0.5334 | 0.0054 | -0.0728 | 98.7778
2.5 | 0.5789 | 0.0055 | -0.0703 | 105.2545
3 | 0.6314 | 0.00564 | -0.0693 | 111.9504
3.5 | 0.6835 | 0.00578 | -0.0681 | 118.2526
4 | 0.7355 | 0.00594 | -0.0669 | 123.8215
4.5 | 0.786 | 0.00618 | -0.0654 | 127.1845
5 | 0.8376 | 0.00642 | -0.064 | 130.4673
5.5 | 0.89 | 0.00663 | -0.0628 | 134.2383
6 | 0.9416 | 0.00693 | -0.0614 | 135.873
6.5 | 0.9951 | 0.00719 | -0.0604 | 138.4006
7 | 1.1152 | 0.00782 | -0.0747 | 142.6087
8 | 1.2734 | 0.00875 | -0.0838 | 145.5314
9 | 1.3758 | 0.01004 | -0.0799 | 137.0319
9.5 | 1.4253 | 0.01082 | -0.0775 | 131.7283
10 | 1.4724 | 0.01181 | -0.0745 | 124.674
10.5 | 1.516 | 0.01311 | -0.071 | 115.6369
11 | 1.5673 | 0.01368 | -0.0686 | 114.5687
11.5 | 1.608 | 0.0153 | -0.0646 | 105.098
12 | 1.6322 | 0.01763 | -0.0577 | 92.5808
12.5 | 1.6456 | 0.02049 | -0.0497 | 80.3123
13 | 1.6329 | 0.02528 | -0.0395 | 64.5926
13.5 | 1.61 | 0.03076 | -0.03 | 52.3407
14 | 1.5729 | 0.03771 | -0.0218 | 41.7104
14.5 | 1.5286 | 0.04612 | -0.0162 | 33.144
15 | 1.4786 | 0.05646 | -0.0141 | 26.1885
15.5 | 1.4406 | 0.06699 | -0.0157 | 21.5047
16 | 1.3926 | 0.08111 | -0.0216 | 17.1693
16.5 | 1.3751 | 0.09257 | -0.0279 | 14.8547
17 | 1.3417 | 0.10882 | -0.0384 | 12.3295
17.5 | 1.318 | 0.1251 | -0.0486 | 10.5356

## 151. Re 20M Mach 0.50 (1)
BIGFOIL.COM POLAR EXPORT
NACA65A409
NACA65A409 |  |  |  | Cl Max: | 1.229 | at alpha= | 20 | deg
JavaFoil+Calcfoil stall+Eppler ext transition |  |  |  | L/D Max: | 117.041 | at alpha= | 4 | deg
Re: | 20000000 |  |  | Cd Min: | 0.00559 | at alpha= | -2 | deg
Mach: | 0.5 |  |  | Cl=0 at alpha= | -3.2121 | deg
|  |  |  | @ Cl=0.1, Cd= | 0.0056085
|  |  |  | @ Cl=0.4, Cd= | 0.0057518
|  |  |  | @ Cl=0.6, Cd= | 0.0059839
alpha (deg) | Cl | Cd | Cm | Cl/Cd
-20 | -0.9 | 0.1663 | -0.036 | -5.415
-19.5 | -0.876 | 0.1519 | -0.037 | -5.765
-19 | -0.85 | 0.14663 | -0.037 | -5.793
-18.5 | -0.822 | 0.1445 | -0.037 | -5.686
-18 | -0.796 | 0.13895 | -0.037 | -5.726
-17.5 | -0.769 | 0.13368 | -0.037 | -5.753
-17 | -0.743 | 0.12328 | -0.038 | -6.026
-16.5 | -0.717 | 0.11615 | -0.038 | -6.17
-16 | -0.691 | 0.10867 | -0.039 | -6.358
-15.5 | -0.67 | 0.0933 | -0.043 | -7.179
-15 | -0.644 | 0.08803 | -0.044 | -7.311
-14.5 | -0.609 | 0.09614 | -0.038 | -6.339
-14 | -0.584 | 0.08925 | -0.04 | -6.54
-13.5 | -0.558 | 0.08338 | -0.041 | -6.688
-13 | -0.529 | 0.08151 | -0.038 | -6.488
-12.5 | -0.515 | 0.06286 | -0.05 | -8.186
-12 | -0.551 | 0.01716 | -0.068 | -32.079
-11.5 | -0.448 | 0.07548 | -0.038 | -5.93
-11 | -0.421 | 0.06841 | -0.039 | -6.16
-10.5 | -0.395 | 0.06228 | -0.041 | -6.348
-10 | -0.371 | 0.05518 | -0.046 | -6.724
-9.5 | -0.405 | 0.01071 | -0.074 | -37.834
-9 | -0.313 | 0.05604 | -0.04 | -5.593
-8.5 | -0.286 | 0.05318 | -0.039 | -5.383
-8 | -0.26 | 0.04915 | -0.041 | -5.283
-7.5 | -0.235 | 0.04254 | -0.047 | -5.515
-7 | -0.255 | 0.00697 | -0.081 | -36.546
-6.5 | -0.221 | 0.00671 | -0.082 | -32.93
-6 | -0.151 | 0.03895 | -0.043 | -3.887
-5.5 | -0.124 | 0.03681 | -0.043 | -3.379
-5 | -0.199 | 0.00632 | -0.084 | -31.43
-4.5 | -0.158 | 0.00611 | -0.085 | -25.864
-4 | -0.101 | 0.00589 | -0.086 | -17.212
-3.5 | -0.038 | 0.00575 | -0.087 | -6.687
-3 | 0.028 | 0.00565 | -0.087 | 4.88
-2.5 | 0.095 | 0.00561 | -0.088 | 16.888
-2 | 0.162 | 0.00559 | -0.089 | 29.044
-1.5 | 0.23 | 0.00561 | -0.09 | 41.046
-1 | 0.298 | 0.0057 | -0.09 | 52.36
-0.5 | 0.367 | 0.00587 | -0.091 | 62.44
0 | 0.434 | 0.00563 | -0.092 | 77.122
0.5 | 0.502 | 0.00574 | -0.092 | 87.36
1 | 0.569 | 0.00589 | -0.093 | 96.722
1.5 | 0.635 | 0.00609 | -0.094 | 104.379
2 | 0.702 | 0.00687 | -0.095 | 102.095
2.5 | 0.767 | 0.00709 | -0.095 | 108.176
3 | 0.83 | 0.00734 | -0.096 | 113.174
3.5 | 0.889 | 0.00773 | -0.097 | 115.115
4 | 0.942 | 0.00804 | -0.098 | 117.041
4.5 | 0.983 | 0.00855 | -0.098 | 115.009
5 | 1.005 | 0.00904 | -0.099 | 111.147
5.5 | 0.984 | 0.00964 | -0.1 | 102.098
6 | 0.614 | 0.01016 | -0.1 | 60.443
6.5 | 0.647 | 0.01098 | -0.101 | 58.934
7 | 0.55 | 0.04447 | -0.055 | 12.371
7.5 | 0.712 | 0.01182 | -0.103 | 60.299
8 | 0.742 | 0.01063 | -0.103 | 69.819
8.5 | 0.628 | 0.05538 | -0.053 | 11.331
9 | 0.805 | 0.01297 | -0.104 | 62.119
9.5 | 0.835 | 0.01385 | -0.104 | 60.274
10 | 0.844 | 0.01767 | -0.102 | 47.782
10.5 | 0.733 | 0.06911 | -0.055 | 10.599
11 | 0.927 | 0.01547 | -0.106 | 59.91
11.5 | 0.954 | 0.01703 | -0.106 | 55.997
12 | 0.908 | 0.03492 | -0.095 | 25.988
12.5 | 0.839 | 0.08297 | -0.061 | 10.112
13 | 1.032 | 0.02125 | -0.106 | 48.545
13.5 | 1.041 | 0.02677 | -0.104 | 38.882
14 | 0.937 | 0.08235 | -0.076 | 11.379
14.5 | 0.944 | 0.10136 | -0.065 | 9.319
15 | 0.974 | 0.10457 | -0.068 | 9.312
15.5 | 0.995 | 0.12099 | -0.066 | 8.224
16 | 1.019 | 0.12705 | -0.065 | 8.021
16.5 | 1.045 | 0.1359 | -0.066 | 7.689
17 | 1.073 | 0.1391 | -0.068 | 7.711
17.5 | 1.1 | 0.14298 | -0.07 | 7.696
18 | 1.126 | 0.15348 | -0.071 | 7.334
18.5 | 1.149 | 0.16257 | -0.071 | 7.07
19 | 1.177 | 0.1671 | -0.072 | 7.041
19.5 | 1.203 | 0.16966 | -0.074 | 7.093
20 | 1.229 | 0.18148 | -0.075 | 6.772

## 152. Re 20M Mach 0.50 (2)
BIGFOIL.COM POLAR EXPORT
NACA65A409
NACA65A409 |  |  |  | Cl Max: | 1.2062 | at alpha= | 7 | deg
XFOIL ncrit=9 |  |  |  | L/D Max: | 135.96 | at alpha= | 6 | deg
Re: | 20000000 |  |  | Cd Min: | 0.12811 | at alpha= | 12 | deg
Mach: | 0.5 |  |  | Cl=0 at alpha= | -99 | deg
|  |  |  | @ Cl=0.1, Cd= | 0.00471
|  |  |  | @ Cl=0.4, Cd= | 0.0047209
|  |  |  | @ Cl=0.6, Cd= | 0.0056115
alpha (deg) | Cl | Cd | Cm | Cl/Cd
0 | 0.3964 | 0.00471 | -0.0922 | 84.1614
1 | 0.4924 | 0.005 | -0.0852 | 98.48
1.5 | 0.5378 | 0.00533 | -0.0811 | 100.9006
2 | 0.5834 | 0.00557 | -0.077 | 104.7397
2.5 | 0.6354 | 0.0057 | -0.074 | 111.4737
3 | 0.6938 | 0.00586 | -0.0721 | 118.3959
3.5 | 0.752 | 0.00606 | -0.07 | 124.0924
4 | 0.8106 | 0.0063 | -0.0677 | 128.6667
4.5 | 0.8683 | 0.00665 | -0.065 | 130.5714
5 | 0.9304 | 0.00696 | -0.0628 | 133.6782
5.5 | 0.9959 | 0.00735 | -0.0609 | 135.4966
6 | 1.0768 | 0.00792 | -0.0616 | 135.9596
6.5 | 1.1819 | 0.01008 | -0.0664 | 117.252
7 | 1.2062 | 0.01729 | -0.0577 | 69.7629
7.5 | 1.2039 | 0.02675 | -0.0477 | 45.0056
8 | 1.1929 | 0.03527 | -0.0395 | 33.8219
8.5 | 1.1526 | 0.04159 | -0.0286 | 27.7134
9 | 1.1138 | 0.04903 | -0.0224 | 22.7167
9.5 | 1.0734 | 0.05832 | -0.021 | 18.4053
10 | 1.0336 | 0.06998 | -0.0249 | 14.7699
10.5 | 0.998 | 0.08463 | -0.0342 | 11.7925
11 | 0.988 | 0.10038 | -0.0455 | 9.8426
11.5 | 0.9738 | 0.11478 | -0.0537 | 8.4841
12 | 0.9622 | 0.12811 | -0.0607 | 7.5107