## index
index | Re | Mach | Datasource
1 | 50000 | 0 | JavaFoil+Calcfoil stall+Eppler ext transition
2 | 50000 | 0 | XFOIL ncrit=9
3 | 50000 | 0.1 | JavaFoil+Calcfoil stall+Eppler ext transition
4 | 50000 | 0.1 | XFOIL ncrit=9
5 | 50000 | 0.25 | JavaFoil+Calcfoil stall+Eppler ext transition
6 | 50000 | 0.25 | XFOIL ncrit=9
7 | 50000 | 0.5 | JavaFoil+Calcfoil stall+Eppler ext transition
8 | 50000 | 0.5 | XFOIL ncrit=9
9 | 100000 | 0 | JavaFoil+Calcfoil stall+Eppler ext transition
10 | 100000 | 0 | XFOIL ncrit=9
11 | 100000 | 0.1 | JavaFoil+Calcfoil stall+Eppler ext transition
12 | 100000 | 0.1 | XFOIL ncrit=9
13 | 100000 | 0.25 | JavaFoil+Calcfoil stall+Eppler ext transition
14 | 100000 | 0.25 | XFOIL ncrit=9
15 | 100000 | 0.5 | JavaFoil+Calcfoil stall+Eppler ext transition
16 | 100000 | 0.5 | XFOIL ncrit=9
17 | 250000 | 0 | JavaFoil+Calcfoil stall+Eppler ext transition
18 | 250000 | 0 | XFOIL ncrit=9
19 | 250000 | 0.1 | JavaFoil+Calcfoil stall+Eppler ext transition
20 | 250000 | 0.1 | XFOIL ncrit=9
21 | 250000 | 0.25 | JavaFoil+Calcfoil stall+Eppler ext transition
22 | 250000 | 0.25 | XFOIL ncrit=9
23 | 250000 | 0.5 | JavaFoil+Calcfoil stall+Eppler ext transition
24 | 250000 | 0.5 | XFOIL ncrit=9
25 | 500000 | 0 | JavaFoil+Calcfoil stall+Eppler ext transition
26 | 500000 | 0 | XFOIL ncrit=9
27 | 500000 | 0.1 | JavaFoil+Calcfoil stall+Eppler ext transition
28 | 500000 | 0.1 | XFOIL ncrit=9
29 | 500000 | 0.25 | JavaFoil+Calcfoil stall+Eppler ext transition
30 | 500000 | 0.25 | XFOIL ncrit=9
31 | 500000 | 0.5 | JavaFoil+Calcfoil stall+Eppler ext transition
32 | 500000 | 0.5 | XFOIL ncrit=9
33 | 750000 | 0 | JavaFoil+Calcfoil stall+Eppler ext transition
34 | 750000 | 0 | XFOIL ncrit=9
35 | 750000 | 0.1 | JavaFoil+Calcfoil stall+Eppler ext transition
36 | 750000 | 0.1 | XFOIL ncrit=9
37 | 750000 | 0.25 | JavaFoil+Calcfoil stall+Eppler ext transition
38 | 750000 | 0.25 | XFOIL ncrit=9
39 | 750000 | 0.5 | JavaFoil+Calcfoil stall+Eppler ext transition
40 | 750000 | 0.5 | XFOIL ncrit=9
41 | 1000000 | 0 | JavaFoil+Calcfoil stall+Eppler ext transition
42 | 1000000 | 0 | XFOIL ncrit=9
43 | 1000000 | 0.1 | JavaFoil+Calcfoil stall+Eppler ext transition
44 | 1000000 | 0.1 | XFOIL ncrit=9
45 | 1000000 | 0.25 | JavaFoil+Calcfoil stall+Eppler ext transition
46 | 1000000 | 0.25 | XFOIL ncrit=9
47 | 1000000 | 0.5 | JavaFoil+Calcfoil stall+Eppler ext transition
48 | 1000000 | 0.5 | XFOIL ncrit=9
49 | 2000000 | 0 | JavaFoil+Calcfoil stall+Eppler ext transition
50 | 2000000 | 0 | XFOIL ncrit=9
51 | 2000000 | 0.1 | JavaFoil+Calcfoil stall+Eppler ext transition
52 | 2000000 | 0.1 | XFOIL ncrit=9
53 | 2000000 | 0.25 | JavaFoil+Calcfoil stall+Eppler ext transition
54 | 2000000 | 0.25 | XFOIL ncrit=9
55 | 2000000 | 0.5 | JavaFoil+Calcfoil stall+Eppler ext transition
56 | 2000000 | 0.5 | XFOIL ncrit=9
57 | 3000000 | 0 | JavaFoil+Calcfoil stall+Eppler ext transition
58 | 3000000 | 0 | XFOIL ncrit=9
59 | 3000000 | 0.1 | JavaFoil+Calcfoil stall+Eppler ext transition
60 | 3000000 | 0.1 | XFOIL ncrit=9
61 | 3000000 | 0.25 | JavaFoil+Calcfoil stall+Eppler ext transition
62 | 3000000 | 0.25 | XFOIL ncrit=9
63 | 3000000 | 0.5 | JavaFoil+Calcfoil stall+Eppler ext transition
64 | 3000000 | 0.5 | XFOIL ncrit=9
65 | 4000000 | 0 | JavaFoil+Calcfoil stall+Eppler ext transition
66 | 4000000 | 0 | XFOIL ncrit=9
67 | 4000000 | 0.1 | JavaFoil+Calcfoil stall+Eppler ext transition
68 | 4000000 | 0.1 | XFOIL ncrit=9
69 | 4000000 | 0.25 | JavaFoil+Calcfoil stall+Eppler ext transition
70 | 4000000 | 0.25 | XFOIL ncrit=9
71 | 4000000 | 0.5 | JavaFoil+Calcfoil stall+Eppler ext transition
72 | 4000000 | 0.5 | XFOIL ncrit=9
73 | 5000000 | 0 | JavaFoil+Calcfoil stall+Eppler ext transition
74 | 5000000 | 0 | XFOIL ncrit=9
75 | 5000000 | 0.1 | JavaFoil+Calcfoil stall+Eppler ext transition
76 | 5000000 | 0.1 | XFOIL ncrit=9
77 | 5000000 | 0.25 | JavaFoil+Calcfoil stall+Eppler ext transition
78 | 5000000 | 0.25 | XFOIL ncrit=9
79 | 5000000 | 0.5 | JavaFoil+Calcfoil stall+Eppler ext transition
80 | 5000000 | 0.5 | XFOIL ncrit=9
81 | 6000000 | 0 | JavaFoil+Calcfoil stall+Eppler ext transition
82 | 6000000 | 0 | XFOIL ncrit=9
83 | 6000000 | 0.1 | JavaFoil+Calcfoil stall+Eppler ext transition
84 | 6000000 | 0.1 | XFOIL ncrit=9
85 | 6000000 | 0.25 | JavaFoil+Calcfoil stall+Eppler ext transition
86 | 6000000 | 0.25 | XFOIL ncrit=9
87 | 6000000 | 0.5 | JavaFoil+Calcfoil stall+Eppler ext transition
88 | 6000000 | 0.5 | XFOIL ncrit=9
89 | 7000000 | 0 | JavaFoil+Calcfoil stall+Eppler ext transition
90 | 7000000 | 0 | XFOIL ncrit=9
91 | 7000000 | 0.1 | JavaFoil+Calcfoil stall+Eppler ext transition
92 | 7000000 | 0.1 | XFOIL ncrit=9
93 | 7000000 | 0.25 | JavaFoil+Calcfoil stall+Eppler ext transition
94 | 7000000 | 0.25 | XFOIL ncrit=9
95 | 7000000 | 0.5 | JavaFoil+Calcfoil stall+Eppler ext transition
96 | 7000000 | 0.5 | XFOIL ncrit=9
97 | 8000000 | 0 | JavaFoil+Calcfoil stall+Eppler ext transition
98 | 8000000 | 0 | XFOIL ncrit=9
99 | 8000000 | 0.1 | JavaFoil+Calcfoil stall+Eppler ext transition
100 | 8000000 | 0.1 | XFOIL ncrit=9
101 | 8000000 | 0.25 | JavaFoil+Calcfoil stall+Eppler ext transition
102 | 8000000 | 0.25 | XFOIL ncrit=9
103 | 8000000 | 0.5 | JavaFoil+Calcfoil stall+Eppler ext transition
104 | 8000000 | 0.5 | XFOIL ncrit=9
105 | 10000000 | 0 | JavaFoil+Calcfoil stall+Eppler ext transition
106 | 10000000 | 0 | XFOIL ncrit=9
107 | 10000000 | 0.1 | JavaFoil+Calcfoil stall+Eppler ext transition
108 | 10000000 | 0.1 | XFOIL ncrit=9
109 | 10000000 | 0.25 | JavaFoil+Calcfoil stall+Eppler ext transition
110 | 10000000 | 0.25 | XFOIL ncrit=9
111 | 10000000 | 0.5 | JavaFoil+Calcfoil stall+Eppler ext transition
112 | 10000000 | 0.5 | XFOIL ncrit=9
113 | 12000000 | 0 | JavaFoil+Calcfoil stall+Eppler ext transition
114 | 12000000 | 0 | XFOIL ncrit=9
115 | 12000000 | 0.1 | JavaFoil+Calcfoil stall+Eppler ext transition
116 | 12000000 | 0.1 | XFOIL ncrit=9
117 | 12000000 | 0.25 | JavaFoil+Calcfoil stall+Eppler ext transition
118 | 12000000 | 0.25 | XFOIL ncrit=9
119 | 12000000 | 0.5 | JavaFoil+Calcfoil stall+Eppler ext transition
120 | 12000000 | 0.5 | XFOIL ncrit=9
121 | 14000000 | 0 | JavaFoil+Calcfoil stall+Eppler ext transition
122 | 14000000 | 0 | XFOIL ncrit=9
123 | 14000000 | 0.1 | JavaFoil+Calcfoil stall+Eppler ext transition
124 | 14000000 | 0.1 | XFOIL ncrit=9
125 | 14000000 | 0.25 | JavaFoil+Calcfoil stall+Eppler ext transition
126 | 14000000 | 0.25 | XFOIL ncrit=9
127 | 14000000 | 0.5 | JavaFoil+Calcfoil stall+Eppler ext transition
128 | 14000000 | 0.5 | XFOIL ncrit=9
129 | 16000000 | 0 | JavaFoil+Calcfoil stall+Eppler ext transition
130 | 16000000 | 0 | XFOIL ncrit=9
131 | 16000000 | 0.1 | JavaFoil+Calcfoil stall+Eppler ext transition
132 | 16000000 | 0.1 | XFOIL ncrit=9
133 | 16000000 | 0.25 | JavaFoil+Calcfoil stall+Eppler ext transition
134 | 16000000 | 0.25 | XFOIL ncrit=9
135 | 16000000 | 0.5 | JavaFoil+Calcfoil stall+Eppler ext transition
136 | 16000000 | 0.5 | XFOIL ncrit=9
137 | 18000000 | 0 | JavaFoil+Calcfoil stall+Eppler ext transition
138 | 18000000 | 0 | XFOIL ncrit=9
139 | 18000000 | 0.1 | JavaFoil+Calcfoil stall+Eppler ext transition
140 | 18000000 | 0.1 | XFOIL ncrit=9
141 | 18000000 | 0.25 | JavaFoil+Calcfoil stall+Eppler ext transition
142 | 18000000 | 0.25 | XFOIL ncrit=9
143 | 18000000 | 0.5 | JavaFoil+Calcfoil stall+Eppler ext transition
144 | 18000000 | 0.5 | XFOIL ncrit=9
145 | 20000000 | 0 | JavaFoil+Calcfoil stall+Eppler ext transition
146 | 20000000 | 0 | XFOIL ncrit=9
147 | 20000000 | 0.1 | JavaFoil+Calcfoil stall+Eppler ext transition
148 | 20000000 | 0.1 | XFOIL ncrit=9
149 | 20000000 | 0.25 | JavaFoil+Calcfoil stall+Eppler ext transition
150 | 20000000 | 0.25 | XFOIL ncrit=9
151 | 20000000 | 0.5 | JavaFoil+Calcfoil stall+Eppler ext transition
152 | 20000000 | 0.5 | XFOIL ncrit=9

## 1. Re 50k Mach 0.00 (1)
BIGFOIL.COM POLAR EXPORT
NACA25110
NACA25110 |  |  |  | Cl Max: | 1.05 | at alpha= | 13 | deg
JavaFoil+Calcfoil stall+Eppler ext transition |  |  |  | L/D Max: | 29.417 | at alpha= | 5 | deg
Re: | 50000 |  |  | Cd Min: | 0.01631 | at alpha= | 1.5 | deg
Mach: | 0 |  |  | Cl=0 at alpha= | -0.99167 | deg
|  |  |  | @ Cl=0.1, Cd= | 0.017516
|  |  |  | @ Cl=0.4, Cd= | 0.017754
|  |  |  | @ Cl=0.6, Cd= | 0.020584
alpha (deg) | Cl | Cd | Cm | Cl/Cd
-16.5 | -0.53 | 0.30706 | 0.002 | -1.726
-16 | -0.547 | 0.28365 | 0.002 | -1.928
-15.5 | -0.563 | 0.25872 | 0.002 | -2.177
-15 | -0.579 | 0.24154 | 0.002 | -2.396
-14.5 | -0.593 | 0.22185 | 0.002 | -2.675
-14 | -0.607 | 0.21098 | 0.002 | -2.877
-13.5 | -0.619 | 0.19081 | 0.002 | -3.243
-13 | -0.629 | 0.17951 | 0.002 | -3.504
-12.5 | -0.637 | 0.1675 | 0.002 | -3.802
-12 | -0.642 | 0.15029 | 0.002 | -4.274
-11.5 | -0.645 | 0.13917 | 0.002 | -4.634
-11 | -0.644 | 0.12917 | 0.002 | -4.99
-10.5 | -0.641 | 0.1165 | 0.002 | -5.5
-10 | -0.633 | 0.10735 | 0.002 | -5.898
-9.5 | -0.62 | 0.09908 | 0.002 | -6.262
-9 | -0.604 | 0.09024 | 0.002 | -6.698
-8.5 | -0.585 | 0.08389 | 0.002 | -6.972
-8 | -0.562 | 0.07664 | 0.002 | -7.334
-7.5 | -0.536 | 0.07014 | 0.002 | -7.639
-7 | -0.507 | 0.06521 | 0.002 | -7.767
-6.5 | -0.474 | 0.06062 | 0.002 | -7.824
-6 | -0.439 | 0.05642 | 0.002 | -7.787
-5.5 | -0.402 | 0.05274 | 0.002 | -7.621
-5 | -0.362 | 0.04934 | 0.002 | -7.346
-4.5 | -0.321 | 0.04674 | 0.002 | -6.863
-4 | -0.278 | 0.04441 | 0.002 | -6.253
-3.5 | -0.233 | 0.04234 | 0.002 | -5.514
-3 | -0.188 | 0.04052 | 0.002 | -4.647
-2.5 | -0.142 | 0.039 | 0.002 | -3.647
-2 | -0.096 | 0.03763 | 0.002 | -2.54
-1.5 | -0.049 | 0.03586 | 0.002 | -1.354
-1 | -0.001 | 0.01958 | 0.003 | -0.035
-0.5 | 0.059 | 0.01958 | 0.002 | 2.991
0 | 0.118 | 0.01661 | 0.002 | 7.095
0.5 | 0.177 | 0.01685 | 0.002 | 10.504
1 | 0.236 | 0.01671 | 0.001 | 14.126
1.5 | 0.295 | 0.01631 | 0.001 | 18.076
2 | 0.353 | 0.01743 | 0.001 | 20.25
2.5 | 0.411 | 0.01783 | 0.001 | 23.023
3 | 0.467 | 0.01832 | 0 | 25.47
3.5 | 0.52 | 0.01895 | 0 | 27.461
4 | 0.571 | 0.01985 | 0 | 28.787
4.5 | 0.62 | 0.02109 | -0.001 | 29.403
5 | 0.667 | 0.02267 | -0.001 | 29.417
5.5 | 0.713 | 0.02454 | -0.001 | 29.043
6 | 0.758 | 0.02658 | -0.002 | 28.508
6.5 | 0.802 | 0.02877 | -0.002 | 27.885
7 | 0.846 | 0.03104 | -0.002 | 27.255
7.5 | 0.889 | 0.03301 | -0.003 | 26.938
8 | 0.932 | 0.03523 | -0.003 | 26.46
8.5 | 0.994 | 0.0346 | -0.003 | 28.712
9 | 1.022 | 0.03843 | -0.004 | 26.59
9.5 | 0.937 | 0.07042 | -0.002 | 13.3
10 | 0.961 | 0.07623 | -0.002 | 12.611
10.5 | 0.986 | 0.08211 | -0.002 | 12.011
11 | 1.008 | 0.08796 | -0.002 | 11.461
11.5 | 1.026 | 0.0947 | -0.002 | 10.839
12 | 1.039 | 0.10188 | -0.002 | 10.198
12.5 | 1.047 | 0.11025 | -0.002 | 9.495
13 | 1.05 | 0.1184 | -0.002 | 8.871
13.5 | 1.05 | 0.12829 | -0.003 | 8.181
14 | 1.045 | 0.13828 | -0.003 | 7.554
14.5 | 1.036 | 0.14795 | -0.003 | 6.999
15 | 1.023 | 0.16118 | -0.003 | 6.346
15.5 | 1.007 | 0.17127 | -0.003 | 5.878
16 | 0.988 | 0.18451 | -0.003 | 5.353
16.5 | 0.966 | 0.19845 | -0.003 | 4.868
17 | 0.942 | 0.21782 | -0.003 | 4.326
17.5 | 0.917 | 0.23235 | -0.003 | 3.945
18 | 0.89 | 0.24768 | -0.003 | 3.592

## 2. Re 50k Mach 0.00 (2)
BIGFOIL.COM POLAR EXPORT
NACA25110
NACA25110 |  |  |  | Cl Max: | 0.8756 | at alpha= | 20 | deg
XFOIL ncrit=9 |  |  |  | L/D Max: | 20.2648 | at alpha= | 3 | deg
Re: | 50000 |  |  | Cd Min: | 0.25525 | at alpha= | -19.5 | deg
Mach: | 0 |  |  | Cl=0 at alpha= | -1.6258 | deg
|  |  |  | @ Cl=0.1, Cd= | 0.02106
|  |  |  | @ Cl=0.4, Cd= | 0.022493
|  |  |  | @ Cl=0.6, Cd= | 0.029787
alpha (deg) | Cl | Cd | Cm | Cl/Cd
-20 | -0.7364 | 0.25081 | 0.0611 | -2.9361
-19.5 | -0.7345 | 0.25525 | 0.0548 | -2.8776
-19 | -0.7011 | 0.23586 | 0.0545 | -2.9725
-18.5 | -0.683 | 0.22915 | 0.0515 | -2.9806
-18 | -0.6682 | 0.22419 | 0.0476 | -2.9805
-17.5 | -0.6651 | 0.22513 | 0.0418 | -2.9543
-17 | -0.6388 | 0.21211 | 0.0402 | -3.0116
-16.5 | -0.6194 | 0.20474 | 0.0379 | -3.0253
-16 | -0.6119 | 0.20188 | 0.0333 | -3.031
-15.5 | -0.6022 | 0.19614 | 0.0295 | -3.0703
-15 | -0.5754 | 0.18574 | 0.0286 | -3.0979
-14.5 | -0.5679 | 0.18145 | 0.0247 | -3.1298
-14 | -0.575 | 0.17988 | 0.0192 | -3.1966
-13.5 | -0.5366 | 0.16643 | 0.0201 | -3.2242
-13 | -0.5492 | 0.16541 | 0.0144 | -3.3202
-12.5 | -0.5137 | 0.15309 | 0.0151 | -3.3555
-12 | -0.5292 | 0.15117 | 0.0095 | -3.5007
-11.5 | -0.4945 | 0.13959 | 0.0104 | -3.5425
-11 | -0.5213 | 0.13818 | 0.0039 | -3.7726
-10.5 | -0.4882 | 0.12745 | 0.005 | -3.8305
-10 | -0.4742 | 0.11979 | 0.0042 | -3.9586
-9.5 | -0.4698 | 0.11318 | 0.0026 | -4.1509
-9 | -0.4689 | 0.10685 | 0.001 | -4.3884
-8.5 | -0.4801 | 0.10132 | -0.0012 | -4.7385
-8 | -0.4512 | 0.09297 | 0.0011 | -4.8532
-7.5 | -0.4562 | 0.08716 | 0.002 | -5.2341
-7 | -0.4579 | 0.08162 | 0.0056 | -5.6101
-6.5 | -0.4096 | 0.07515 | 0.0137 | -5.4504
-6 | -0.306 | 0.06914 | 0.0256 | -4.4258
-5 | -0.2995 | 0.05734 | 0.0258 | -5.2232
-4.5 | -0.4201 | 0.04455 | -0.006 | -9.4299
-4 | -0.3913 | 0.0388 | -0.0023 | -10.0851
-3.5 | -0.3699 | 0.03549 | 0.0027 | -10.4227
-3 | -0.3478 | 0.03232 | 0.0064 | -10.7611
-2.5 | -0.3214 | 0.03029 | 0.0091 | -10.6108
-2 | -0.201 | 0.02715 | -0.0035 | -7.4033
-1.5 | 0.0676 | 0.02111 | -0.0375 | 3.2023
-1 | 0.2166 | 0.02088 | -0.0554 | 10.3736
-0.5 | 0.301 | 0.02096 | -0.0604 | 14.3607
0 | 0.3532 | 0.0215 | -0.0592 | 16.4279
0.5 | 0.3959 | 0.02239 | -0.0566 | 17.682
1 | 0.4364 | 0.02341 | -0.0538 | 18.6416
1.5 | 0.4769 | 0.02449 | -0.0507 | 19.4733
2 | 0.5142 | 0.02592 | -0.0478 | 19.838
2.5 | 0.5508 | 0.02755 | -0.045 | 19.9927
3 | 0.5893 | 0.02908 | -0.0421 | 20.2648
3.5 | 0.622 | 0.03124 | -0.0393 | 19.9104
4 | 0.6571 | 0.03325 | -0.0364 | 19.7624
4.5 | 0.6889 | 0.03567 | -0.0334 | 19.3131
5 | 0.7125 | 0.03888 | -0.0305 | 18.3256
5.5 | 0.7496 | 0.04096 | -0.0273 | 18.3008
6 | 0.7524 | 0.0461 | -0.0243 | 16.321
6.5 | 0.7757 | 0.04948 | -0.0211 | 15.677
7 | 0.7772 | 0.05489 | -0.0181 | 14.1592
7.5 | 0.7415 | 0.06344 | -0.0161 | 11.6882
8 | 0.7831 | 0.06557 | -0.0128 | 11.943
9 | 0.7294 | 0.08239 | -0.012 | 8.853
9.5 | 0.7438 | 0.08729 | -0.0103 | 8.521
10 | 0.7579 | 0.09211 | -0.0085 | 8.2282
10.5 | 0.8705 | 0.08081 | 0.0046 | 10.7722
11 | 0.7771 | 0.10277 | -0.006 | 7.5615
11.5 | 0.7876 | 0.10821 | -0.0049 | 7.2784
12 | 0.7517 | 0.12208 | -0.0108 | 6.1574
12.5 | 0.7475 | 0.13168 | -0.0133 | 5.6766
13 | 0.7452 | 0.14357 | -0.0172 | 5.1905
14 | 0.7227 | 0.16735 | -0.0286 | 4.3185
14.5 | 0.7379 | 0.17581 | -0.0301 | 4.1971
15 | 0.7503 | 0.18357 | -0.0319 | 4.0873
15.5 | 0.7517 | 0.18869 | -0.0348 | 3.9838
16 | 0.7568 | 0.19468 | -0.0379 | 3.8874
16.5 | 0.7671 | 0.20177 | -0.0409 | 3.8019
17 | 0.7867 | 0.21014 | -0.0428 | 3.7437
17.5 | 0.8047 | 0.21777 | -0.0449 | 3.6952
18 | 0.8071 | 0.22184 | -0.0495 | 3.6382
18.5 | 0.8236 | 0.22946 | -0.0521 | 3.5893
19 | 0.8417 | 0.2367 | -0.0546 | 3.556
19.5 | 0.8488 | 0.24148 | -0.0593 | 3.515
20 | 0.8756 | 0.253 | -0.0603 | 3.4609

## 3. Re 50k Mach 0.10 (1)
BIGFOIL.COM POLAR EXPORT
NACA25110
NACA25110 |  |  |  | Cl Max: | 1.043 | at alpha= | 13 | deg
JavaFoil+Calcfoil stall+Eppler ext transition |  |  |  | L/D Max: | 29.192 | at alpha= | 4.5 | deg
Re: | 50000 |  |  | Cd Min: | 0.01637 | at alpha= | 1 | deg
Mach: | 0.1 |  |  | Cl=0 at alpha= | -0.99167 | deg
|  |  |  | @ Cl=0.1, Cd= | 0.017549
|  |  |  | @ Cl=0.4, Cd= | 0.017804
|  |  |  | @ Cl=0.6, Cd= | 0.020716
alpha (deg) | Cl | Cd | Cm | Cl/Cd
-16 | -0.503 | 0.29947 | 0.002 | -1.68
-15.5 | -0.522 | 0.28867 | 0.002 | -1.81
-15 | -0.541 | 0.26368 | 0.002 | -2.052
-14.5 | -0.559 | 0.24207 | 0.002 | -2.308
-14 | -0.575 | 0.21678 | 0.002 | -2.655
-13.5 | -0.591 | 0.20711 | 0.002 | -2.852
-13 | -0.604 | 0.18389 | 0.002 | -3.284
-12.5 | -0.615 | 0.17067 | 0.002 | -3.604
-12 | -0.624 | 0.15909 | 0.002 | -3.92
-11.5 | -0.629 | 0.14321 | 0.002 | -4.394
-11 | -0.632 | 0.13168 | 0.002 | -4.797
-10.5 | -0.63 | 0.11985 | 0.002 | -5.26
-10 | -0.625 | 0.11018 | 0.002 | -5.674
-9.5 | -0.615 | 0.10144 | 0.002 | -6.058
-9 | -0.6 | 0.09205 | 0.002 | -6.519
-8.5 | -0.582 | 0.08541 | 0.002 | -6.816
-8 | -0.56 | 0.0779 | 0.002 | -7.194
-7.5 | -0.535 | 0.07114 | 0.002 | -7.523
-7 | -0.507 | 0.06592 | 0.002 | -7.685
-6.5 | -0.475 | 0.06118 | 0.002 | -7.762
-6 | -0.44 | 0.05683 | 0.002 | -7.747
-5.5 | -0.403 | 0.05308 | 0.002 | -7.595
-5 | -0.364 | 0.04963 | 0.002 | -7.329
-4.5 | -0.322 | 0.04698 | 0.002 | -6.854
-4 | -0.279 | 0.04458 | 0.002 | -6.256
-3.5 | -0.234 | 0.04242 | 0.002 | -5.528
-3 | -0.189 | 0.04065 | 0.002 | -4.652
-2.5 | -0.143 | 0.03912 | 0.002 | -3.653
-2 | -0.096 | 0.0377 | 0.002 | -2.548
-1.5 | -0.049 | 0.03601 | 0.002 | -1.354
-1 | -0.001 | 0.01962 | 0.003 | -0.035
-0.5 | 0.059 | 0.01962 | 0.002 | 3
0 | 0.118 | 0.01664 | 0.002 | 7.117
0.5 | 0.178 | 0.01647 | 0.002 | 10.801
1 | 0.237 | 0.01637 | 0.001 | 14.484
1.5 | 0.296 | 0.01714 | 0.001 | 17.28
2 | 0.355 | 0.01748 | 0.001 | 20.289
2.5 | 0.412 | 0.01789 | 0.001 | 23.05
3 | 0.468 | 0.01839 | 0 | 25.473
3.5 | 0.522 | 0.01905 | 0 | 27.411
4 | 0.573 | 0.02 | 0 | 28.662
4.5 | 0.622 | 0.0213 | -0.001 | 29.192
5 | 0.669 | 0.02294 | -0.001 | 29.154
5.5 | 0.715 | 0.02482 | -0.001 | 28.794
6 | 0.76 | 0.0269 | -0.002 | 28.25
6.5 | 0.805 | 0.0291 | -0.002 | 27.651
7 | 0.849 | 0.03143 | -0.002 | 27
7.5 | 0.892 | 0.03339 | -0.003 | 26.709
8 | 0.935 | 0.03563 | -0.003 | 26.241
8.5 | 0.995 | 0.03515 | -0.003 | 28.319
9 | 1.023 | 0.03913 | -0.004 | 26.139
9.5 | 0.937 | 0.07107 | -0.002 | 13.192
10 | 0.963 | 0.07652 | -0.002 | 12.587
10.5 | 0.987 | 0.08266 | -0.002 | 11.944
11 | 1.008 | 0.08885 | -0.002 | 11.345
11.5 | 1.025 | 0.09585 | -0.002 | 10.695
12 | 1.036 | 0.1035 | -0.002 | 10.007
12.5 | 1.042 | 0.11194 | -0.002 | 9.305
13 | 1.043 | 0.12027 | -0.002 | 8.668
13.5 | 1.039 | 0.12987 | -0.003 | 7.999
14 | 1.031 | 0.13991 | -0.003 | 7.367
14.5 | 1.018 | 0.15155 | -0.003 | 6.718
15 | 1.002 | 0.1654 | -0.003 | 6.056
15.5 | 0.982 | 0.17931 | -0.003 | 5.475
16 | 0.959 | 0.19022 | -0.003 | 5.039
16.5 | 0.933 | 0.20878 | -0.003 | 4.467
17 | 0.905 | 0.22322 | -0.003 | 4.053
17.5 | 0.875 | 0.24205 | -0.003 | 3.614
18 | 0.844 | 0.2618 | -0.003 | 3.223

## 4. Re 50k Mach 0.10 (2)
BIGFOIL.COM POLAR EXPORT
NACA25110
NACA25110 |  |  |  | Cl Max: | 0.8795 | at alpha= | 20 | deg
XFOIL ncrit=9 |  |  |  | L/D Max: | 20.2945 | at alpha= | 3 | deg
Re: | 50000 |  |  | Cd Min: | 0.25448 | at alpha= | 20 | deg
Mach: | 0.1 |  |  | Cl=0 at alpha= | -1.6378 | deg
|  |  |  | @ Cl=0.1, Cd= | 0.021122
|  |  |  | @ Cl=0.4, Cd= | 0.022627
|  |  |  | @ Cl=0.6, Cd= | 0.029786
alpha (deg) | Cl | Cd | Cm | Cl/Cd
-20 | -0.7398 | 0.25241 | 0.0613 | -2.9309
-19 | -0.7028 | 0.23634 | 0.0551 | -2.9737
-18.5 | -0.6849 | 0.22981 | 0.0519 | -2.9803
-18 | -0.6704 | 0.22515 | 0.0478 | -2.9776
-17.5 | -0.6685 | 0.22679 | 0.0418 | -2.9477
-17 | -0.6391 | 0.21226 | 0.0408 | -3.0109
-16.5 | -0.6207 | 0.20532 | 0.0382 | -3.0231
-16 | -0.6147 | 0.20319 | 0.0333 | -3.0252
-15.5 | -0.5985 | 0.19498 | 0.0303 | -3.0695
-15 | -0.5758 | 0.18619 | 0.0288 | -3.0925
-14.5 | -0.5701 | 0.18253 | 0.0246 | -3.1233
-14 | -0.5607 | 0.17598 | 0.0212 | -3.1862
-13.5 | -0.5369 | 0.16696 | 0.0202 | -3.2157
-13 | -0.552 | 0.16658 | 0.0142 | -3.3137
-12.5 | -0.5134 | 0.15356 | 0.0152 | -3.3433
-12 | -0.5321 | 0.1523 | 0.0092 | -3.4938
-11.5 | -0.4943 | 0.14011 | 0.0105 | -3.5279
-11 | -0.4944 | 0.1341 | 0.0071 | -3.6868
-10.5 | -0.4909 | 0.12839 | 0.0047 | -3.8235
-10 | -0.476 | 0.12056 | 0.0039 | -3.9482
-9.5 | -0.4723 | 0.114 | 0.0023 | -4.143
-9 | -0.4726 | 0.10775 | 0.0006 | -4.3861
-8.5 | -0.4843 | 0.1022 | -0.0017 | -4.7387
-8 | -0.4526 | 0.09361 | 0.001 | -4.835
-7.5 | -0.4604 | 0.08791 | 0.0017 | -5.2372
-7 | -0.4309 | 0.08102 | 0.0069 | -5.3184
-6.5 | -0.4146 | 0.07588 | 0.0139 | -5.4639
-6 | -0.2872 | 0.0682 | 0.0241 | -4.2111
-5 | -0.3018 | 0.05759 | 0.0258 | -5.2405
-4.5 | -0.4201 | 0.0451 | -0.0062 | -9.3149
-4 | -0.3936 | 0.03923 | -0.0024 | -10.0331
-3.5 | -0.373 | 0.03586 | 0.0026 | -10.4016
-3 | -0.3516 | 0.03271 | 0.0064 | -10.749
-2.5 | -0.3251 | 0.0306 | 0.009 | -10.6242
-2 | -0.1972 | 0.02727 | -0.0046 | -7.2314
-1.5 | 0.075 | 0.02116 | -0.039 | 3.5444
-1 | 0.2208 | 0.02094 | -0.0562 | 10.5444
-0.5 | 0.3029 | 0.02106 | -0.0607 | 14.3827
0 | 0.3544 | 0.02163 | -0.0593 | 16.3847
0.5 | 0.397 | 0.02255 | -0.0568 | 17.6053
1 | 0.4377 | 0.0236 | -0.0539 | 18.5466
1.5 | 0.4772 | 0.02478 | -0.0509 | 19.2575
2 | 0.517 | 0.02603 | -0.0478 | 19.8617
2.5 | 0.5523 | 0.02779 | -0.0451 | 19.8741
3 | 0.5926 | 0.0292 | -0.042 | 20.2945
3.5 | 0.6229 | 0.0316 | -0.0393 | 19.712
4 | 0.6605 | 0.03342 | -0.0363 | 19.7636
4.5 | 0.6855 | 0.03646 | -0.0334 | 18.8014
5 | 0.7146 | 0.03919 | -0.0303 | 18.2342
5.5 | 0.7465 | 0.04179 | -0.0272 | 17.8631
6 | 0.747 | 0.04708 | -0.024 | 15.8666
6.5 | 0.7837 | 0.04935 | -0.0207 | 15.8804
7 | 0.7585 | 0.05707 | -0.0182 | 13.2907
7.5 | 0.729 | 0.06489 | -0.0159 | 11.2344
8 | 0.7657 | 0.06765 | -0.0129 | 11.3186
8.5 | 0.7342 | 0.07629 | -0.0124 | 9.6238
9 | 0.7239 | 0.08347 | -0.0121 | 8.6726
9.5 | 0.7372 | 0.08858 | -0.0105 | 8.3224
10 | 0.7512 | 0.09352 | -0.0089 | 8.0325
10.5 | 0.8044 | 0.09282 | -0.0029 | 8.6662
11 | 0.7712 | 0.10432 | -0.0065 | 7.3926
11.5 | 0.7825 | 0.1098 | -0.0054 | 7.1266
12 | 0.7477 | 0.12343 | -0.0113 | 6.0577
12.5 | 0.7458 | 0.13276 | -0.0136 | 5.6177
13 | 0.7455 | 0.14442 | -0.0173 | 5.162
14.5 | 0.738 | 0.17639 | -0.0304 | 4.1839
15 | 0.7509 | 0.1842 | -0.0322 | 4.0765
15.5 | 0.7521 | 0.18925 | -0.0351 | 3.9741
16 | 0.7578 | 0.1953 | -0.0383 | 3.8802
16.5 | 0.7687 | 0.20247 | -0.0412 | 3.7966
17 | 0.7889 | 0.21099 | -0.043 | 3.739
17.5 | 0.805 | 0.21806 | -0.0455 | 3.6916
18 | 0.809 | 0.22257 | -0.0499 | 3.6348
18.5 | 0.8265 | 0.23046 | -0.0525 | 3.5863
19 | 0.843 | 0.23717 | -0.0553 | 3.5544
19.5 | 0.8514 | 0.24238 | -0.0598 | 3.5127
20 | 0.8795 | 0.25448 | -0.0606 | 3.4561

## 5. Re 50k Mach 0.25 (1)
BIGFOIL.COM POLAR EXPORT
NACA25110
NACA25110 |  |  |  | Cl Max: | 1.025 | at alpha= | 9 | deg
JavaFoil+Calcfoil stall+Eppler ext transition |  |  |  | L/D Max: | 28 | at alpha= | 4.5 | deg
Re: | 50000 |  |  | Cd Min: | 0.01626 | at alpha= | 1 | deg
Mach: | 0.25 |  |  | Cl=0 at alpha= | -0.9918 | deg
|  |  |  | @ Cl=0.1, Cd= | 0.017775
|  |  |  | @ Cl=0.4, Cd= | 0.018035
|  |  |  | @ Cl=0.6, Cd= | 0.021534
alpha (deg) | Cl | Cd | Cm | Cl/Cd
-14.5 | -0.215 | 0.44095 | 0.002 | -0.487
-14 | -0.276 | 0.3853 | 0.002 | -0.716
-13.5 | -0.329 | 0.33759 | 0.002 | -0.973
-13 | -0.376 | 0.27425 | 0.002 | -1.371
-12.5 | -0.419 | 0.2456 | 0.002 | -1.707
-12 | -0.458 | 0.21636 | 0.002 | -2.115
-11.5 | -0.491 | 0.18915 | 0.002 | -2.595
-11 | -0.519 | 0.16997 | 0.002 | -3.052
-10.5 | -0.541 | 0.15241 | 0.002 | -3.547
-10 | -0.556 | 0.13037 | 0.002 | -4.261
-9.5 | -0.562 | 0.11701 | 0.002 | -4.801
-9 | -0.562 | 0.10435 | 0.002 | -5.382
-8.5 | -0.556 | 0.09495 | 0.002 | -5.851
-8 | -0.544 | 0.08533 | 0.002 | -6.37
-7.5 | -0.526 | 0.07707 | 0.002 | -6.825
-7 | -0.503 | 0.07095 | 0.002 | -7.092
-6.5 | -0.476 | 0.06412 | 0.002 | -7.418
-6 | -0.444 | 0.05929 | 0.002 | -7.489
-5.5 | -0.409 | 0.05488 | 0.002 | -7.445
-5 | -0.37 | 0.05106 | 0.002 | -7.248
-4.5 | -0.329 | 0.04797 | 0.002 | -6.849
-4 | -0.285 | 0.04536 | 0.002 | -6.286
-3.5 | -0.24 | 0.04307 | 0.002 | -5.574
-3 | -0.194 | 0.0412 | 0.002 | -4.704
-2.5 | -0.147 | 0.03949 | 0.002 | -3.711
-2 | -0.099 | 0.03812 | 0.002 | -2.585
-1.5 | -0.05 | 0.03606 | 0.002 | -1.385
-1 | -0.001 | 0.01992 | 0.003 | -0.036
-0.5 | 0.06 | 0.01942 | 0.002 | 3.115
0 | 0.122 | 0.01687 | 0.002 | 7.213
0.5 | 0.183 | 0.0167 | 0.002 | 10.94
1 | 0.243 | 0.01626 | 0.001 | 14.972
1.5 | 0.304 | 0.01737 | 0.001 | 17.49
2 | 0.364 | 0.01775 | 0.001 | 20.479
2.5 | 0.422 | 0.01821 | 0.001 | 23.165
3 | 0.478 | 0.01883 | 0 | 25.392
3.5 | 0.531 | 0.0197 | 0 | 26.969
4 | 0.582 | 0.02095 | 0 | 27.781
4.5 | 0.631 | 0.02254 | -0.001 | 28
5 | 0.679 | 0.02442 | -0.001 | 27.808
5.5 | 0.727 | 0.02646 | -0.001 | 27.459
6 | 0.773 | 0.02869 | -0.002 | 26.943
6.5 | 0.819 | 0.03102 | -0.002 | 26.393
7 | 0.864 | 0.03344 | -0.002 | 25.823
7.5 | 0.907 | 0.03589 | -0.003 | 25.281
8 | 0.952 | 0.03775 | -0.003 | 25.21
8.5 | 1.005 | 0.03824 | -0.003 | 26.292
9 | 1.025 | 0.0438 | -0.004 | 23.391
9.5 | 0.947 | 0.07361 | -0.002 | 12.865
10 | 0.97 | 0.07984 | -0.002 | 12.143
10.5 | 0.988 | 0.08646 | -0.002 | 11.423
11 | 1 | 0.09385 | -0.002 | 10.658
11.5 | 1.007 | 0.10235 | -0.002 | 9.837
12 | 1.003 | 0.11218 | -0.002 | 8.945
12.5 | 0.992 | 0.12306 | -0.002 | 8.06
13 | 0.972 | 0.13547 | -0.002 | 7.176
13.5 | 0.944 | 0.1509 | -0.002 | 6.258
14 | 0.909 | 0.16534 | -0.003 | 5.496

## 6. Re 50k Mach 0.25 (2)
BIGFOIL.COM POLAR EXPORT
NACA25110
NACA25110 |  |  |  | Cl Max: | 0.8928 | at alpha= | 20 | deg
XFOIL ncrit=9 |  |  |  | L/D Max: | 19.2963 | at alpha= | 3 | deg
Re: | 50000 |  |  | Cd Min: | 0.26278 | at alpha= | -20 | deg
Mach: | 0.25 |  |  | Cl=0 at alpha= | -1.7139 | deg
|  |  |  | @ Cl=0.1, Cd= | 0.021993
|  |  |  | @ Cl=0.4, Cd= | 0.023161
|  |  |  | @ Cl=0.6, Cd= | 0.031164
alpha (deg) | Cl | Cd | Cm | Cl/Cd
-20 | -0.7604 | 0.26278 | 0.0627 | -2.8937
-19.5 | -0.7339 | 0.24762 | 0.0609 | -2.9638
-19 | -0.7135 | 0.23975 | 0.058 | -2.976
-18.5 | -0.6963 | 0.23392 | 0.0541 | -2.9767
-18 | -0.6857 | 0.23219 | 0.0488 | -2.9532
-17.5 | -0.6736 | 0.22749 | 0.0443 | -2.961
-17 | -0.6445 | 0.21453 | 0.0433 | -3.0042
-16.5 | -0.6295 | 0.20932 | 0.0394 | -3.0074
-16 | -0.632 | 0.2113 | 0.0334 | -2.991
-15.5 | -0.5961 | 0.19541 | 0.033 | -3.0505
-15 | -0.5805 | 0.18923 | 0.0299 | -3.0677
-14.5 | -0.5857 | 0.18947 | 0.0242 | -3.0913
-14 | -0.5509 | 0.17565 | 0.0238 | -3.1364
-13.5 | -0.5445 | 0.17129 | 0.0202 | -3.1788
-13 | -0.5254 | 0.16248 | 0.0183 | -3.2336
-12.5 | -0.5188 | 0.15739 | 0.015 | -3.2963
-12 | -0.5018 | 0.14891 | 0.0132 | -3.3698
-11.5 | -0.5032 | 0.14456 | 0.0095 | -3.4809
-11 | -0.4784 | 0.13502 | 0.009 | -3.5432
-10.5 | -0.4742 | 0.12861 | 0.0064 | -3.6871
-10 | -0.4914 | 0.12554 | 0.002 | -3.9143
-9.5 | -0.4589 | 0.11507 | 0.0033 | -3.988
-9 | -0.4466 | 0.10797 | 0.0027 | -4.1363
-8.5 | -0.4432 | 0.10183 | 0.0018 | -4.3524
-8 | -0.4322 | 0.09492 | 0.0023 | -4.5533
-7.5 | -0.4442 | 0.08995 | 0.003 | -4.9383
-7 | -0.4156 | 0.08292 | 0.0079 | -5.0121
-6.5 | -0.3831 | 0.07699 | 0.0151 | -4.976
-6 | -0.2701 | 0.06894 | 0.0231 | -3.9179
-4.5 | -0.4268 | 0.04739 | -0.0069 | -9.0061
-4 | -0.4058 | 0.0416 | -0.003 | -9.7548
-3.5 | -0.39 | 0.03803 | 0.0021 | -10.2551
-3 | -0.3714 | 0.03489 | 0.006 | -10.6449
-2.5 | -0.3016 | 0.03149 | 0.0016 | -9.5776
-2 | -0.1758 | 0.0279 | -0.0109 | -6.3011
-1.5 | 0.1314 | 0.02132 | -0.0501 | 6.1632
-1 | 0.2529 | 0.02111 | -0.0618 | 11.9801
-0.5 | 0.3168 | 0.0215 | -0.0625 | 14.7349
0 | 0.3628 | 0.0223 | -0.0602 | 16.2691
0.5 | 0.406 | 0.0233 | -0.0575 | 17.4249
1 | 0.4465 | 0.02448 | -0.0546 | 18.2394
1.5 | 0.4871 | 0.02574 | -0.0514 | 18.9239
2 | 0.525 | 0.02729 | -0.0484 | 19.2378
2.5 | 0.5604 | 0.02917 | -0.0454 | 19.2115
3 | 0.5978 | 0.03098 | -0.0423 | 19.2963
3.5 | 0.628 | 0.0335 | -0.0392 | 18.7463
4 | 0.6581 | 0.03609 | -0.036 | 18.235
4.5 | 0.6935 | 0.03839 | -0.0327 | 18.0646
5 | 0.7001 | 0.04296 | -0.0294 | 16.2966
5.5 | 0.7252 | 0.04623 | -0.026 | 15.6868
6 | 0.7321 | 0.05103 | -0.0227 | 14.3465
6.5 | 0.7087 | 0.05813 | -0.0199 | 12.1916
7 | 0.6936 | 0.06439 | -0.017 | 10.7719
7.5 | 0.729 | 0.06776 | -0.0144 | 10.7586
8 | 0.708 | 0.07522 | -0.0134 | 9.4124
8.5 | 0.6981 | 0.08219 | -0.013 | 8.4937
9 | 0.7229 | 0.0867 | -0.011 | 8.3379
9.5 | 0.71 | 0.09436 | -0.0116 | 7.5244
10 | 0.724 | 0.09981 | -0.0104 | 7.2538
11 | 0.7299 | 0.11343 | -0.0107 | 6.4348
11.5 | 0.738 | 0.12032 | -0.0109 | 6.1336
12 | 0.7352 | 0.12919 | -0.013 | 5.6908
12.5 | 0.7266 | 0.13994 | -0.017 | 5.1922
13.5 | 0.7165 | 0.16388 | -0.0279 | 4.3721
14 | 0.7231 | 0.1709 | -0.0299 | 4.2311
14.5 | 0.7407 | 0.17965 | -0.0316 | 4.123
15 | 0.7555 | 0.18769 | -0.0335 | 4.0253
15.5 | 0.7555 | 0.19223 | -0.0369 | 3.9302
16 | 0.7644 | 0.19873 | -0.04 | 3.8464
16.5 | 0.7788 | 0.20646 | -0.0429 | 3.7722
17 | 0.8021 | 0.21587 | -0.0446 | 3.7157
17.5 | 0.8104 | 0.22067 | -0.0483 | 3.6725
18 | 0.8206 | 0.2268 | -0.0523 | 3.6182
18.5 | 0.8441 | 0.2366 | -0.0542 | 3.5676
19 | 0.853 | 0.24074 | -0.0586 | 3.5432
19.5 | 0.8679 | 0.24785 | -0.0622 | 3.5017
20 | 0.8928 | 0.25816 | -0.0639 | 3.4583

## 7. Re 50k Mach 0.50 (1)
BIGFOIL.COM POLAR EXPORT
NACA25110
NACA25110 |  |  |  | Cl Max: | 1.134 | at alpha= | 20 | deg
JavaFoil+Calcfoil stall+Eppler ext transition |  |  |  | L/D Max: | 23.772 | at alpha= | 4.5 | deg
Re: | 50000 |  |  | Cd Min: | 0.01772 | at alpha= | 0.5 | deg
Mach: | 0.5 |  |  | Cl=0 at alpha= | -0.99275 | deg
|  |  |  | @ Cl=0.1, Cd= | 0.019432
|  |  |  | @ Cl=0.4, Cd= | 0.019565
|  |  |  | @ Cl=0.6, Cd= | 0.025458
alpha (deg) | Cl | Cd | Cm | Cl/Cd
-20 | -1.005 | 0.46218 | 0.004 | -2.176
-19.5 | -0.98 | 0.45727 | 0.004 | -2.144
-19 | -0.953 | 0.43787 | 0.004 | -2.178
-18.5 | -0.928 | 0.43232 | 0.004 | -2.147
-18 | -0.903 | 0.42718 | 0.004 | -2.113
-17.5 | -0.876 | 0.41751 | 0.004 | -2.098
-17 | -0.85 | 0.41368 | 0.004 | -2.055
-16.5 | -0.825 | 0.40882 | 0.004 | -2.017
-16 | -0.798 | 0.38828 | 0.004 | -2.055
-15.5 | -0.772 | 0.38712 | 0.004 | -1.994
-15 | -0.746 | 0.37005 | 0.004 | -2.017
-14.5 | -0.719 | 0.3528 | 0.004 | -2.039
-14 | -0.693 | 0.34751 | 0.004 | -1.995
-13.5 | -0.667 | 0.34311 | 0.004 | -1.945
-13 | -0.64 | 0.32057 | 0.004 | -1.998
-12.5 | -0.614 | 0.31359 | 0.004 | -1.959
-12 | -0.588 | 0.30953 | 0.004 | -1.9
-11.5 | -0.561 | 0.29242 | 0.003 | -1.92
-11 | -0.535 | 0.29365 | 0.003 | -1.822
-10.5 | -0.508 | 0.28511 | 0.003 | -1.782
-10 | -0.482 | 0.28222 | 0.003 | -1.707
-9.5 | -0.455 | 0.27955 | 0.003 | -1.629
-9 | -0.429 | 0.24786 | 0.003 | -1.729
-8.5 | -0.402 | 0.24337 | 0.003 | -1.652
-8 | -0.375 | 0.22812 | 0.003 | -1.645
-7.5 | -0.349 | 0.23359 | 0.003 | -1.493
-7 | -0.322 | 0.19776 | 0.002 | -1.627
-6.5 | -0.295 | 0.19101 | 0.002 | -1.544
-6 | -0.268 | 0.1773 | 0.002 | -1.513
-5.5 | -0.348 | 0.09334 | 0.002 | -3.727
-5 | -0.368 | 0.06613 | 0.002 | -5.564
-4.5 | -0.343 | 0.05695 | 0.002 | -6.031
-4 | -0.306 | 0.05064 | 0.002 | -6.044
-3.5 | -0.262 | 0.04648 | 0.002 | -5.632
-3 | -0.213 | 0.04341 | 0.002 | -4.915
-2.5 | -0.162 | 0.04119 | 0.002 | -3.938
-2 | -0.109 | 0.03892 | 0.002 | -2.809
-1.5 | -0.055 | 0.03745 | 0.002 | -1.48
-1 | -0.001 | 0.03542 | 0.002 | -0.018
-0.5 | 0.068 | 0.01866 | 0.003 | 3.619
0 | 0.136 | 0.0203 | 0.002 | 6.676
0.5 | 0.203 | 0.01772 | 0.002 | 11.459
1 | 0.27 | 0.0181 | 0.002 | 14.893
1.5 | 0.334 | 0.01864 | 0.001 | 17.915
2 | 0.396 | 0.01948 | 0.001 | 20.31
2.5 | 0.454 | 0.02072 | 0.001 | 21.928
3 | 0.511 | 0.02234 | 0 | 22.871
3.5 | 0.567 | 0.02421 | 0 | 23.415
4 | 0.622 | 0.02629 | 0 | 23.668
4.5 | 0.677 | 0.02848 | -0.001 | 23.772
5 | 0.731 | 0.03085 | -0.001 | 23.709
5.5 | 0.784 | 0.03339 | -0.001 | 23.491
6 | 0.835 | 0.03612 | -0.002 | 23.123
6.5 | 0.884 | 0.03908 | -0.002 | 22.619
7 | 0.929 | 0.04227 | -0.002 | 21.981
7.5 | 0.983 | 0.04346 | -0.003 | 22.618
8 | 0.908 | 0.06711 | -0.002 | 13.531
8.5 | 0.914 | 0.07544 | -0.002 | 12.117
9 | 0.886 | 0.08761 | -0.002 | 10.112
9.5 | 0.564 | 0.1277 | -0.001 | 4.413
10 | 0.591 | 0.21006 | -0.002 | 2.812
10.5 | 0.618 | 0.22921 | -0.002 | 2.694
11 | 0.645 | 0.25203 | -0.003 | 2.558
11.5 | 0.672 | 0.26553 | -0.003 | 2.53
12 | 0.699 | 0.29708 | -0.003 | 2.353
12.5 | 0.725 | 0.29051 | -0.004 | 2.497
13 | 0.753 | 0.31273 | -0.004 | 2.407
13.5 | 0.78 | 0.33718 | -0.004 | 2.314
14 | 0.808 | 0.34707 | -0.005 | 2.327
14.5 | 0.834 | 0.34826 | -0.005 | 2.395
15 | 0.862 | 0.37885 | -0.005 | 2.274
15.5 | 0.889 | 0.37742 | -0.006 | 2.356
16 | 0.916 | 0.38703 | -0.006 | 2.366
16.5 | 0.943 | 0.41265 | -0.007 | 2.286
17 | 0.971 | 0.43296 | -0.007 | 2.243
17.5 | 0.997 | 0.42469 | -0.007 | 2.349
18 | 1.025 | 0.45707 | -0.008 | 2.243
18.5 | 1.052 | 0.47549 | -0.008 | 2.212
19 | 1.08 | 0.48276 | -0.009 | 2.236
19.5 | 1.106 | 0.49224 | -0.009 | 2.246
20 | 1.134 | 0.50508 | -0.01 | 2.245

## 8. Re 50k Mach 0.50 (2)
BIGFOIL.COM POLAR EXPORT
NACA25110
NACA25110 |  |  |  | Cl Max: | 0.9636 | at alpha= | 20 | deg
XFOIL ncrit=9 |  |  |  | L/D Max: | 16.3709 | at alpha= | 1.5 | deg
Re: | 50000 |  |  | Cd Min: | 0.28141 | at alpha= | 20 | deg
Mach: | 0.5 |  |  | Cl=0 at alpha= | -1.8472 | deg
|  |  |  | @ Cl=0.1, Cd= | 0.025823
|  |  |  | @ Cl=0.4, Cd= | 0.025658
|  |  |  | @ Cl=0.6, Cd= | 0.069444
alpha (deg) | Cl | Cd | Cm | Cl/Cd
-20 | -0.818 | 0.27543 | 0.0789 | -2.9699
-19.5 | -0.7978 | 0.26974 | 0.0736 | -2.9577
-19 | -0.7845 | 0.27023 | 0.0669 | -2.9031
-18.5 | -0.7555 | 0.25473 | 0.0641 | -2.9659
-18 | -0.7308 | 0.24526 | 0.0605 | -2.9797
-17.5 | -0.7106 | 0.23906 | 0.0557 | -2.9725
-17 | -0.7045 | 0.24169 | 0.0488 | -2.9149
-16.5 | -0.6669 | 0.22304 | 0.0476 | -2.99
-16 | -0.6465 | 0.21626 | 0.0434 | -2.9895
-15.5 | -0.6421 | 0.21713 | 0.037 | -2.9572
-15 | -0.6051 | 0.20094 | 0.0357 | -3.0113
-14.5 | -0.5869 | 0.19461 | 0.0317 | -3.0158
-14 | -0.572 | 0.18834 | 0.0275 | -3.0371
-13.5 | -0.5486 | 0.17975 | 0.025 | -3.052
-13 | -0.5337 | 0.1729 | 0.0213 | -3.0868
-12.5 | -0.5143 | 0.16546 | 0.0186 | -3.1083
-12 | -0.4967 | 0.15752 | 0.0158 | -3.1533
-11.5 | -0.4965 | 0.15393 | 0.0118 | -3.2255
-11 | -0.4705 | 0.14421 | 0.0105 | -3.2626
-10.5 | -0.4537 | 0.13648 | 0.0086 | -3.3243
-10 | -0.4402 | 0.12931 | 0.0067 | -3.4042
-9.5 | -0.4352 | 0.12322 | 0.0047 | -3.5319
-9 | -0.4211 | 0.11553 | 0.0035 | -3.6449
-8.5 | -0.416 | 0.10971 | 0.003 | -3.7918
-8 | -0.3864 | 0.10098 | 0.0044 | -3.8265
-7.5 | -0.3708 | 0.09424 | 0.0061 | -3.9346
-7 | -0.3532 | 0.08816 | 0.0099 | -4.0064
-6.5 | -0.3083 | 0.08143 | 0.0168 | -3.7861
-6 | -0.2129 | 0.0715 | 0.0175 | -2.9776
-4.5 | -0.4317 | 0.05513 | -0.0089 | -7.8306
-4 | -0.4476 | 0.05139 | -0.0038 | -8.7099
-3.5 | -0.4514 | 0.04772 | 0.0003 | -9.4593
-3 | -0.3406 | 0.04007 | -0.0131 | -8.5001
-2.5 | -0.2341 | 0.03487 | -0.0216 | -6.7135
-2 | -0.1094 | 0.03048 | -0.0309 | -3.5892
-1.5 | 0.2485 | 0.02252 | -0.0728 | 11.0346
-1 | 0.3026 | 0.0233 | -0.0706 | 12.9871
-0.5 | 0.3529 | 0.02427 | -0.068 | 14.5406
0 | 0.3968 | 0.02555 | -0.0647 | 15.5303
0.5 | 0.4395 | 0.02699 | -0.0612 | 16.2838
1 | 0.4741 | 0.029 | -0.0576 | 16.3483
1.5 | 0.5093 | 0.03111 | -0.0537 | 16.3709
2 | 0.5396 | 0.03357 | -0.0497 | 16.0739
2.5 | 0.5683 | 0.03629 | -0.0455 | 15.66
3 | 0.5788 | 0.04 | -0.0408 | 14.47
3.5 | 0.5982 | 0.04345 | -0.0364 | 13.7675
4 | 0.6191 | 0.04709 | -0.0323 | 13.1472
4.5 | 0.6049 | 0.05236 | -0.0276 | 11.5527
5 | 0.5957 | 0.05739 | -0.0231 | 10.3799
5.5 | 0.594 | 0.06244 | -0.0198 | 9.5131
6 | 0.5978 | 0.06762 | -0.0175 | 8.8406
6.5 | 0.6043 | 0.07301 | -0.0159 | 8.2769
7 | 0.6122 | 0.07863 | -0.0148 | 7.7858
7.5 | 0.6203 | 0.08456 | -0.0142 | 7.3356
8 | 0.6307 | 0.09058 | -0.0138 | 6.9629
8.5 | 0.6513 | 0.0964 | -0.0129 | 6.7562
9 | 0.6544 | 0.10313 | -0.0132 | 6.3454
9.5 | 0.6592 | 0.11005 | -0.0139 | 5.99
10 | 0.6774 | 0.11655 | -0.0136 | 5.8121
10.5 | 0.6794 | 0.12381 | -0.0148 | 5.4874
11.5 | 0.7035 | 0.1388 | -0.0168 | 5.0684
12.5 | 0.7025 | 0.16031 | -0.0275 | 4.3821
13 | 0.7176 | 0.16863 | -0.0297 | 4.2555
13.5 | 0.7327 | 0.17681 | -0.0321 | 4.144
14 | 0.7478 | 0.18475 | -0.0346 | 4.0476
14.5 | 0.7723 | 0.19492 | -0.0368 | 3.9621
15 | 0.7799 | 0.20038 | -0.0404 | 3.8921
15.5 | 0.7905 | 0.20728 | -0.0445 | 3.8137
16 | 0.8108 | 0.21602 | -0.0476 | 3.7534
16.5 | 0.8411 | 0.22842 | -0.0497 | 3.6823
17 | 0.8466 | 0.23156 | -0.055 | 3.6561
17.5 | 0.8658 | 0.24015 | -0.0588 | 3.6052
18 | 0.8969 | 0.2538 | -0.0608 | 3.5339
18.5 | 0.9035 | 0.25581 | -0.067 | 3.5319
19 | 0.9284 | 0.26708 | -0.0702 | 3.4761
19.5 | 0.9436 | 0.27252 | -0.0753 | 3.4625
20 | 0.9636 | 0.28141 | -0.0797 | 3.4242

## 9. Re 100k Mach 0.00 (1)
BIGFOIL.COM POLAR EXPORT
NACA25110
NACA25110 |  |  |  | Cl Max: | 1.092 | at alpha= | 10 | deg
JavaFoil+Calcfoil stall+Eppler ext transition |  |  |  | L/D Max: | 48.092 | at alpha= | 6.5 | deg
Re: | 100000 |  |  | Cd Min: | 0.0133 | at alpha= | 0 | deg
Mach: | 0 |  |  | Cl=0 at alpha= | -0.99167 | deg
|  |  |  | @ Cl=0.1, Cd= | 0.014685
|  |  |  | @ Cl=0.4, Cd= | 0.013681
|  |  |  | @ Cl=0.6, Cd= | 0.013954
alpha (deg) | Cl | Cd | Cm | Cl/Cd
-16.5 | -0.53 | 0.24691 | 0.002 | -2.147
-16 | -0.547 | 0.23089 | 0.002 | -2.369
-15.5 | -0.563 | 0.21792 | 0.002 | -2.585
-15 | -0.579 | 0.1991 | 0.002 | -2.907
-14.5 | -0.594 | 0.18318 | 0.002 | -3.24
-14 | -0.607 | 0.17472 | 0.002 | -3.474
-13.5 | -0.619 | 0.15756 | 0.002 | -3.928
-13 | -0.629 | 0.14867 | 0.002 | -4.231
-12.5 | -0.637 | 0.139 | 0.002 | -4.582
-12 | -0.642 | 0.12633 | 0.002 | -5.085
-11.5 | -0.645 | 0.11666 | 0.002 | -5.529
-11 | -0.645 | 0.1088 | 0.002 | -5.924
-10.5 | -0.641 | 0.10067 | 0.002 | -6.365
-10 | -0.633 | 0.09174 | 0.002 | -6.901
-9.5 | -0.621 | 0.08478 | 0.002 | -7.319
-9 | -0.604 | 0.07855 | 0.002 | -7.696
-8.5 | -0.585 | 0.07278 | 0.002 | -8.038
-8 | -0.562 | 0.06709 | 0.002 | -8.378
-7.5 | -0.536 | 0.0624 | 0.002 | -8.588
-7 | -0.507 | 0.0578 | 0.002 | -8.765
-6.5 | -0.474 | 0.05416 | 0.002 | -8.758
-6 | -0.439 | 0.05053 | 0.002 | -8.697
-5.5 | -0.402 | 0.04757 | 0.002 | -8.452
-5 | -0.363 | 0.04468 | 0.002 | -8.114
-4.5 | -0.321 | 0.04264 | 0.002 | -7.527
-4 | -0.278 | 0.04067 | 0.002 | -6.833
-3.5 | -0.234 | 0.03896 | 0.002 | -5.998
-3 | -0.189 | 0.03734 | 0.002 | -5.05
-2.5 | -0.143 | 0.03568 | 0.002 | -4.001
-2 | -0.118 | 0.01749 | 0.003 | -6.769
-1.5 | -0.06 | 0.01737 | 0.003 | -3.438
-1 | -0.001 | 0.01726 | 0.003 | -0.04
-0.5 | 0.059 | 0.01784 | 0.002 | 3.283
0 | 0.118 | 0.0133 | 0.002 | 8.872
0.5 | 0.177 | 0.01349 | 0.002 | 13.135
1 | 0.236 | 0.01373 | 0.001 | 17.223
1.5 | 0.296 | 0.01347 | 0.001 | 21.948
2 | 0.355 | 0.01379 | 0.001 | 25.7
2.5 | 0.413 | 0.01365 | 0.001 | 30.274
3 | 0.472 | 0.01406 | 0 | 33.561
3.5 | 0.53 | 0.01364 | 0 | 38.871
4 | 0.588 | 0.01375 | 0 | 42.782
4.5 | 0.645 | 0.01472 | -0.001 | 43.858
5 | 0.701 | 0.01527 | -0.001 | 45.946
5.5 | 0.755 | 0.01591 | -0.001 | 47.479
6 | 0.807 | 0.0168 | -0.002 | 48.01
6.5 | 0.855 | 0.01777 | -0.002 | 48.092
7 | 0.9 | 0.01903 | -0.002 | 47.274
7.5 | 0.941 | 0.02063 | -0.003 | 45.612
8 | 0.98 | 0.02265 | -0.003 | 43.283
8.5 | 1.015 | 0.027 | -0.003 | 37.586
9 | 1.045 | 0.02989 | -0.004 | 34.968
9.5 | 1.071 | 0.03331 | -0.004 | 32.155
10 | 1.092 | 0.03748 | -0.004 | 29.125
10.5 | 1.081 | 0.04883 | -0.004 | 22.138
11 | 1.01 | 0.08026 | -0.002 | 12.579
11.5 | 1.027 | 0.08607 | -0.002 | 11.937
12 | 1.04 | 0.09248 | -0.002 | 11.242
12.5 | 1.047 | 0.09905 | -0.003 | 10.574
13 | 1.051 | 0.10623 | -0.003 | 9.89
13.5 | 1.05 | 0.11391 | -0.003 | 9.216
14 | 1.045 | 0.12193 | -0.003 | 8.569
14.5 | 1.036 | 0.13093 | -0.003 | 7.91
15 | 1.023 | 0.14096 | -0.003 | 7.257

## 10. Re 100k Mach 0.00 (2)
BIGFOIL.COM POLAR EXPORT
NACA25110
NACA25110 |  |  |  | Cl Max: | 1.1758 | at alpha= | 13 | deg
XFOIL ncrit=9 |  |  |  | L/D Max: | 45.8671 | at alpha= | 9 | deg
Re: | 100000 |  |  | Cd Min: | 0.24415 | at alpha= | -20 | deg
Mach: | 0 |  |  | Cl=0 at alpha= | -1.9473 | deg
|  |  |  | @ Cl=0.1, Cd= | 0.015186
|  |  |  | @ Cl=0.4, Cd= | 0.015102
|  |  |  | @ Cl=0.6, Cd= | 0.017423
alpha (deg) | Cl | Cd | Cm | Cl/Cd
-20 | -0.7273 | 0.24415 | 0.062 | -2.9789
-19.5 | -0.711 | 0.23854 | 0.058 | -2.9806
-19 | -0.6994 | 0.23569 | 0.0524 | -2.9675
-18.5 | -0.6882 | 0.23099 | 0.0477 | -2.9793
-18 | -0.6629 | 0.21977 | 0.0469 | -3.0163
-17.5 | -0.6456 | 0.21339 | 0.0439 | -3.0254
-17 | -0.6305 | 0.20762 | 0.0401 | -3.0368
-16.5 | -0.6273 | 0.2063 | 0.0338 | -3.0407
-16 | -0.6093 | 0.19688 | 0.0311 | -3.0948
-15.5 | -0.5855 | 0.18771 | 0.0302 | -3.1192
-15 | -0.5699 | 0.1812 | 0.0274 | -3.1451
-14.5 | -0.5585 | 0.17533 | 0.0236 | -3.1854
-14 | -0.5653 | 0.17333 | 0.0168 | -3.2614
-13.5 | -0.536 | 0.16129 | 0.0172 | -3.3232
-13 | -0.5197 | 0.15427 | 0.0155 | -3.3688
-12.5 | -0.5122 | 0.14813 | 0.0118 | -3.4578
-12 | -0.5277 | 0.14494 | 0.0037 | -3.6408
-11.5 | -0.4973 | 0.13333 | 0.0055 | -3.7298
-11 | -0.482 | 0.12628 | 0.0042 | -3.8169
-10.5 | -0.4812 | 0.12002 | -0.0001 | -4.0093
-10 | -0.5082 | 0.11537 | -0.0104 | -4.405
-9.5 | -0.4648 | 0.10511 | -0.0042 | -4.422
-9 | -0.4749 | 0.09872 | -0.0103 | -4.8106
-8.5 | -0.52 | 0.09325 | -0.0198 | -5.5764
-8 | -0.475 | 0.08333 | -0.0151 | -5.7002
-7.5 | -0.489 | 0.07689 | -0.0186 | -6.3597
-7 | -0.4871 | 0.06906 | -0.0192 | -7.0533
-6.5 | -0.4881 | 0.06423 | -0.0191 | -7.5993
-6 | -0.4723 | 0.05875 | -0.0165 | -8.0391
-5.5 | -0.454 | 0.05216 | -0.0133 | -8.704
-5 | -0.4377 | 0.04669 | -0.0092 | -9.3746
-4.5 | -0.4295 | 0.04263 | -0.0034 | -10.0751
-3.5 | -0.2871 | 0.02594 | -0.0083 | -11.0678
-3 | -0.1821 | 0.02171 | -0.0169 | -8.3878
-2.5 | -0.09 | 0.01879 | -0.0226 | -4.7898
-2 | -0.0231 | 0.01691 | -0.0233 | -1.3661
-1.5 | 0.1961 | 0.01384 | -0.0492 | 14.1691
-1 | 0.2373 | 0.01402 | -0.0461 | 16.9258
-0.5 | 0.2799 | 0.01424 | -0.0435 | 19.6559
0 | 0.3231 | 0.01451 | -0.0411 | 22.2674
0.5 | 0.3673 | 0.01484 | -0.0389 | 24.7507
1 | 0.4122 | 0.0152 | -0.0367 | 27.1184
1.5 | 0.4573 | 0.01564 | -0.0348 | 29.2391
2 | 0.5026 | 0.01612 | -0.0327 | 31.1787
2.5 | 0.5478 | 0.0167 | -0.0308 | 32.8024
3 | 0.5929 | 0.01732 | -0.0289 | 34.2321
3.5 | 0.6382 | 0.01798 | -0.0269 | 35.495
4 | 0.6836 | 0.01867 | -0.0248 | 36.6149
4.5 | 0.728 | 0.01948 | -0.0228 | 37.3717
5 | 0.7715 | 0.02033 | -0.0206 | 37.9488
5.5 | 0.8155 | 0.02114 | -0.0184 | 38.5762
6 | 0.8602 | 0.02187 | -0.0162 | 39.3324
6.5 | 0.9029 | 0.02267 | -0.0138 | 39.828
7 | 0.9455 | 0.02323 | -0.0112 | 40.7017
7.5 | 0.9874 | 0.02357 | -0.0084 | 41.8922
8 | 1.0286 | 0.02362 | -0.0055 | 43.5478
8.5 | 1.0658 | 0.02369 | -0.002 | 44.9894
9 | 1.0976 | 0.02393 | 0.002 | 45.8671
9.5 | 1.1176 | 0.02498 | 0.0072 | 44.7398
10 | 1.1218 | 0.02777 | 0.0136 | 40.3961
10.5 | 1.1234 | 0.03119 | 0.0198 | 36.018
11 | 1.1279 | 0.03467 | 0.0253 | 32.5324
11.5 | 1.143 | 0.03846 | 0.0291 | 29.7192
12 | 1.1573 | 0.04235 | 0.0323 | 27.327
12.5 | 1.168 | 0.04728 | 0.0349 | 24.7039
13 | 1.1758 | 0.05244 | 0.0368 | 22.4218
13.5 | 1.1758 | 0.05948 | 0.0379 | 19.768
14 | 1.1395 | 0.0676 | 0.0367 | 16.8565
14.5 | 1.0985 | 0.07829 | 0.0326 | 14.0312
15 | 1.0491 | 0.09183 | 0.0255 | 11.4244
15.5 | 0.9939 | 0.10866 | 0.016 | 9.1469
16 | 0.7704 | 0.1853 | -0.0299 | 4.1576
16.5 | 0.7849 | 0.19226 | -0.0321 | 4.0825
17 | 0.7941 | 0.20078 | -0.0356 | 3.9551
17.5 | 0.8109 | 0.20719 | -0.0377 | 3.9138
18 | 0.8099 | 0.21453 | -0.0438 | 3.7752

## 11. Re 100k Mach 0.10 (1)
BIGFOIL.COM POLAR EXPORT
NACA25110
NACA25110 |  |  |  | Cl Max: | 1.091 | at alpha= | 10 | deg
JavaFoil+Calcfoil stall+Eppler ext transition |  |  |  | L/D Max: | 47.843 | at alpha= | 6 | deg
Re: | 100000 |  |  | Cd Min: | 0.01331 | at alpha= | 0 | deg
Mach: | 0.1 |  |  | Cl=0 at alpha= | -0.99167 | deg
|  |  |  | @ Cl=0.1, Cd= | 0.01477
|  |  |  | @ Cl=0.4, Cd= | 0.013736
|  |  |  | @ Cl=0.6, Cd= | 0.014686
alpha (deg) | Cl | Cd | Cm | Cl/Cd
-16 | -0.503 | 0.24971 | 0.002 | -2.016
-15.5 | -0.522 | 0.23138 | 0.002 | -2.258
-15 | -0.541 | 0.2125 | 0.002 | -2.546
-14.5 | -0.559 | 0.19845 | 0.002 | -2.816
-14 | -0.576 | 0.17821 | 0.002 | -3.229
-13.5 | -0.591 | 0.17105 | 0.002 | -3.453
-13 | -0.604 | 0.15181 | 0.002 | -3.979
-12.5 | -0.615 | 0.14138 | 0.002 | -4.351
-12 | -0.624 | 0.13214 | 0.002 | -4.72
-11.5 | -0.629 | 0.11968 | 0.002 | -5.258
-11 | -0.632 | 0.11055 | 0.002 | -5.714
-10.5 | -0.63 | 0.10331 | 0.002 | -6.103
-10 | -0.625 | 0.09513 | 0.002 | -6.572
-9.5 | -0.615 | 0.08755 | 0.002 | -7.02
-9 | -0.6 | 0.0802 | 0.002 | -7.484
-8.5 | -0.582 | 0.07416 | 0.002 | -7.85
-8 | -0.56 | 0.06783 | 0.002 | -8.263
-7.5 | -0.535 | 0.06303 | 0.002 | -8.492
-7 | -0.507 | 0.05846 | 0.002 | -8.667
-6.5 | -0.475 | 0.05448 | 0.002 | -8.718
-6 | -0.44 | 0.05077 | 0.002 | -8.674
-5.5 | -0.403 | 0.04773 | 0.002 | -8.448
-5 | -0.364 | 0.04485 | 0.002 | -8.113
-4.5 | -0.322 | 0.04284 | 0.002 | -7.521
-4 | -0.279 | 0.04077 | 0.002 | -6.843
-3.5 | -0.235 | 0.03902 | 0.002 | -6.014
-3 | -0.189 | 0.03743 | 0.002 | -5.061
-2.5 | -0.143 | 0.03574 | 0.002 | -4.012
-2 | -0.119 | 0.0175 | 0.003 | -6.798
-1.5 | -0.06 | 0.01744 | 0.003 | -3.441
-1 | -0.001 | 0.01727 | 0.003 | -0.04
-0.5 | 0.059 | 0.01792 | 0.002 | 3.285
0 | 0.119 | 0.01331 | 0.002 | 8.908
0.5 | 0.178 | 0.01351 | 0.002 | 13.187
1 | 0.238 | 0.01374 | 0.001 | 17.289
1.5 | 0.297 | 0.0135 | 0.001 | 21.996
2 | 0.356 | 0.01384 | 0.001 | 25.748
2.5 | 0.415 | 0.0137 | 0.001 | 30.314
3 | 0.474 | 0.01368 | 0 | 34.675
3.5 | 0.533 | 0.0137 | 0 | 38.902
4 | 0.591 | 0.01461 | 0 | 40.454
4.5 | 0.648 | 0.01509 | -0.001 | 42.958
5 | 0.705 | 0.01534 | -0.001 | 45.924
5.5 | 0.758 | 0.016 | -0.001 | 47.392
6 | 0.81 | 0.01692 | -0.002 | 47.843
6.5 | 0.858 | 0.01794 | -0.002 | 47.8
7 | 0.902 | 0.01926 | -0.002 | 46.847
7.5 | 0.944 | 0.02093 | -0.003 | 45.086
8 | 0.982 | 0.02302 | -0.003 | 42.686
8.5 | 1.017 | 0.02745 | -0.003 | 37.037
9 | 1.047 | 0.03044 | -0.004 | 34.387
9.5 | 1.072 | 0.03398 | -0.004 | 31.544
10 | 1.091 | 0.03832 | -0.004 | 28.477
10.5 | 0.991 | 0.075 | -0.003 | 13.211
11 | 1.009 | 0.08085 | -0.002 | 12.482
11.5 | 1.026 | 0.08682 | -0.002 | 11.816
12 | 1.036 | 0.09327 | -0.002 | 11.111
12.5 | 1.042 | 0.10016 | -0.003 | 10.403
13 | 1.043 | 0.10772 | -0.003 | 9.681
13.5 | 1.039 | 0.11528 | -0.003 | 9.014
14 | 1.031 | 0.1247 | -0.003 | 8.267
14.5 | 1.018 | 0.13321 | -0.003 | 7.644
15 | 1.002 | 0.14427 | -0.003 | 6.944

## 12. Re 100k Mach 0.10 (2)
BIGFOIL.COM POLAR EXPORT
NACA25110
NACA25110 |  |  |  | Cl Max: | 1.1641 | at alpha= | 13.5 | deg
XFOIL ncrit=9 |  |  |  | L/D Max: | 45.5546 | at alpha= | 9 | deg
Re: | 100000 |  |  | Cd Min: | 0.24491 | at alpha= | -20 | deg
Mach: | 0.1 |  |  | Cl=0 at alpha= | -1.9498 | deg
|  |  |  | @ Cl=0.1, Cd= | 0.015269
|  |  |  | @ Cl=0.4, Cd= | 0.015157
|  |  |  | @ Cl=0.6, Cd= | 0.017474
alpha (deg) | Cl | Cd | Cm | Cl/Cd
-20 | -0.7297 | 0.24491 | 0.0625 | -2.9795
-19.5 | -0.7133 | 0.23936 | 0.0584 | -2.98
-19 | -0.7023 | 0.23694 | 0.0527 | -2.964
-18.5 | -0.687 | 0.22984 | 0.0488 | -2.989
-18 | -0.6644 | 0.22033 | 0.0474 | -3.0155
-17.5 | -0.6471 | 0.21397 | 0.0443 | -3.0243
-17 | -0.6321 | 0.20832 | 0.0403 | -3.0343
-16.5 | -0.6299 | 0.20747 | 0.0338 | -3.0361
-16 | -0.6076 | 0.19652 | 0.0319 | -3.0918
-15.5 | -0.5859 | 0.18817 | 0.0306 | -3.1137
-15 | -0.5704 | 0.18167 | 0.0277 | -3.1398
-14.5 | -0.5596 | 0.17604 | 0.0236 | -3.1788
-14 | -0.5672 | 0.17428 | 0.0167 | -3.2545
-13.5 | -0.5347 | 0.16162 | 0.0177 | -3.3084
-13 | -0.5192 | 0.15471 | 0.0157 | -3.356
-12.5 | -0.5129 | 0.14882 | 0.0116 | -3.4464
-12 | -0.529 | 0.14578 | 0.0034 | -3.6288
-11.5 | -0.4945 | 0.13368 | 0.006 | -3.6991
-11 | -0.4805 | 0.12672 | 0.0044 | -3.7918
-10.5 | -0.4824 | 0.12075 | -0.0006 | -3.995
-10 | -0.509 | 0.11613 | -0.0108 | -4.383
-9.5 | -0.4623 | 0.10558 | -0.0039 | -4.3787
-9 | -0.4774 | 0.09945 | -0.0113 | -4.8004
-8.5 | -0.5216 | 0.09415 | -0.0202 | -5.5401
-8 | -0.468 | 0.08392 | -0.0145 | -5.5767
-7.5 | -0.4947 | 0.07798 | -0.0198 | -6.3439
-7 | -0.483 | 0.06963 | -0.0189 | -6.9367
-6.5 | -0.4861 | 0.0644 | -0.0193 | -7.5481
-6 | -0.4713 | 0.0589 | -0.0168 | -8.0017
-5.5 | -0.4538 | 0.0525 | -0.0136 | -8.6438
-5 | -0.438 | 0.04706 | -0.0094 | -9.3073
-4.5 | -0.431 | 0.043 | -0.0034 | -10.0233
-4 | -0.383 | 0.03251 | -0.0016 | -11.781
-3.5 | -0.2847 | 0.0261 | -0.0093 | -10.908
-3 | -0.1808 | 0.02183 | -0.0176 | -8.2822
-2.5 | -0.0874 | 0.01886 | -0.0233 | -4.6341
-2 | -0.022 | 0.01699 | -0.0236 | -1.2949
-1.5 | 0.1971 | 0.0139 | -0.0493 | 14.1799
-1 | 0.2387 | 0.01408 | -0.0463 | 16.9531
0 | 0.3249 | 0.01458 | -0.0412 | 22.284
0.5 | 0.3694 | 0.0149 | -0.039 | 24.7919
1 | 0.4146 | 0.01528 | -0.0369 | 27.1335
1.5 | 0.4599 | 0.01572 | -0.0349 | 29.2557
2 | 0.5056 | 0.01622 | -0.0328 | 31.1714
2.5 | 0.5508 | 0.0168 | -0.0309 | 32.7857
3 | 0.5963 | 0.01742 | -0.0289 | 34.2308
3.5 | 0.6419 | 0.01808 | -0.0269 | 35.5033
4 | 0.6873 | 0.01883 | -0.0248 | 36.5003
4.5 | 0.7313 | 0.01966 | -0.0227 | 37.1974
5 | 0.7755 | 0.02049 | -0.0205 | 37.8477
5.5 | 0.8201 | 0.02129 | -0.0183 | 38.5204
6 | 0.8656 | 0.02203 | -0.0161 | 39.2919
6.5 | 0.9065 | 0.02293 | -0.0134 | 39.5334
7 | 0.9514 | 0.02335 | -0.0109 | 40.7452
7.5 | 0.9923 | 0.02374 | -0.0079 | 41.7987
8 | 1.033 | 0.02381 | -0.0048 | 43.3851
8.5 | 1.0711 | 0.02379 | -0.0013 | 45.0231
9 | 1.1006 | 0.02416 | 0.0031 | 45.5546
9.5 | 1.1181 | 0.02544 | 0.0087 | 43.9505
10 | 1.1208 | 0.02841 | 0.0152 | 39.4509
10.5 | 1.1208 | 0.03185 | 0.0216 | 35.19
11 | 1.126 | 0.03547 | 0.0269 | 31.7451
11.5 | 1.1393 | 0.03933 | 0.0307 | 28.9677
12 | 1.1547 | 0.04343 | 0.0336 | 26.5876
12.5 | 1.1602 | 0.04866 | 0.0361 | 23.843
13 | 1.1606 | 0.05432 | 0.0377 | 21.366
13.5 | 1.1641 | 0.06153 | 0.0385 | 18.9192
14 | 1.1252 | 0.07024 | 0.0363 | 16.0194
14.5 | 1.0829 | 0.08151 | 0.0314 | 13.2855
15 | 1.0344 | 0.09543 | 0.024 | 10.8394
15.5 | 0.8067 | 0.16127 | -0.0169 | 5.0022
16.5 | 0.7855 | 0.19303 | -0.0326 | 4.0693
17 | 0.796 | 0.20163 | -0.0359 | 3.9478
17.5 | 0.8113 | 0.20793 | -0.0383 | 3.9018
18 | 0.8119 | 0.21535 | -0.0442 | 3.7701
18.5 | 0.8276 | 0.22188 | -0.047 | 3.7299

## 13. Re 100k Mach 0.25 (1)
BIGFOIL.COM POLAR EXPORT
NACA25110
NACA25110 |  |  |  | Cl Max: | 1.072 | at alpha= | 9.5 | deg
JavaFoil+Calcfoil stall+Eppler ext transition |  |  |  | L/D Max: | 46.943 | at alpha= | 6 | deg
Re: | 100000 |  |  | Cd Min: | 0.01343 | at alpha= | 1 | deg
Mach: | 0.25 |  |  | Cl=0 at alpha= | -0.9918 | deg
|  |  |  | @ Cl=0.1, Cd= | 0.014644
|  |  |  | @ Cl=0.4, Cd= | 0.013562
|  |  |  | @ Cl=0.6, Cd= | 0.01479
alpha (deg) | Cl | Cd | Cm | Cl/Cd
-14.5 | -0.215 | 0.34006 | 0.002 | -0.632
-14 | -0.276 | 0.29404 | 0.002 | -0.938
-13.5 | -0.329 | 0.25371 | 0.002 | -1.295
-13 | -0.376 | 0.22296 | 0.002 | -1.687
-12.5 | -0.419 | 0.19306 | 0.002 | -2.171
-12 | -0.458 | 0.1723 | 0.002 | -2.656
-11.5 | -0.491 | 0.15587 | 0.002 | -3.15
-11 | -0.519 | 0.1364 | 0.002 | -3.803
-10.5 | -0.541 | 0.12283 | 0.002 | -4.401
-10 | -0.556 | 0.10897 | 0.002 | -5.099
-9.5 | -0.562 | 0.09843 | 0.002 | -5.707
-9 | -0.562 | 0.08888 | 0.002 | -6.32
-8.5 | -0.556 | 0.08085 | 0.002 | -6.872
-8 | -0.544 | 0.07388 | 0.002 | -7.359
-7.5 | -0.526 | 0.06714 | 0.002 | -7.835
-7 | -0.503 | 0.06189 | 0.002 | -8.132
-6.5 | -0.476 | 0.05687 | 0.002 | -8.366
-6 | -0.444 | 0.05263 | 0.002 | -8.438
-5.5 | -0.409 | 0.04925 | 0.002 | -8.3
-5 | -0.37 | 0.04599 | 0.002 | -8.05
-4.5 | -0.329 | 0.04366 | 0.002 | -7.528
-4 | -0.285 | 0.04147 | 0.002 | -6.878
-3.5 | -0.24 | 0.03961 | 0.002 | -6.066
-3 | -0.194 | 0.03797 | 0.002 | -5.111
-2.5 | -0.147 | 0.03631 | 0.002 | -4.047
-2 | -0.1 | 0.03267 | 0.002 | -3.067
-1.5 | -0.062 | 0.01766 | 0.003 | -3.491
-1 | -0.001 | 0.0169 | 0.003 | -0.042
-0.5 | 0.06 | 0.01676 | 0.002 | 3.608
0 | 0.122 | 0.01348 | 0.002 | 9.037
0.5 | 0.183 | 0.01369 | 0.002 | 13.37
1 | 0.244 | 0.01343 | 0.001 | 18.167
1.5 | 0.305 | 0.01371 | 0.001 | 22.252
2 | 0.366 | 0.01359 | 0.001 | 26.93
2.5 | 0.427 | 0.01354 | 0.001 | 31.505
3 | 0.487 | 0.01356 | 0 | 35.92
3.5 | 0.547 | 0.01364 | 0 | 40.098
4 | 0.606 | 0.01492 | 0 | 40.623
4.5 | 0.664 | 0.01546 | -0.001 | 42.98
5 | 0.721 | 0.01609 | -0.001 | 44.802
5.5 | 0.775 | 0.01657 | -0.001 | 46.745
6 | 0.825 | 0.01757 | -0.002 | 46.943
6.5 | 0.872 | 0.01898 | -0.002 | 45.912
7 | 0.915 | 0.02065 | -0.002 | 44.325
7.5 | 0.956 | 0.02271 | -0.003 | 42.099
8 | 0.994 | 0.02523 | -0.003 | 39.41
8.5 | 1.026 | 0.03003 | -0.003 | 34.164
9 | 1.053 | 0.03367 | -0.004 | 31.266
9.5 | 1.072 | 0.03801 | -0.004 | 28.206
10 | 0.973 | 0.0723 | -0.002 | 13.458
10.5 | 0.989 | 0.07817 | -0.002 | 12.648
11 | 1.001 | 0.0846 | -0.002 | 11.83
11.5 | 1.007 | 0.09174 | -0.002 | 10.978
12 | 1.004 | 0.09959 | -0.002 | 10.079
12.5 | 0.992 | 0.1083 | -0.002 | 9.16
13 | 0.972 | 0.11866 | -0.002 | 8.194
13.5 | 0.944 | 0.12978 | -0.003 | 7.278
14 | 0.909 | 0.14316 | -0.003 | 6.348
14.5 | 0.866 | 0.15518 | -0.003 | 5.578

## 14. Re 100k Mach 0.25 (2)
BIGFOIL.COM POLAR EXPORT
NACA25110
NACA25110 |  |  |  | Cl Max: | 1.1169 | at alpha= | 11.5 | deg
XFOIL ncrit=9 |  |  |  | L/D Max: | 43.8042 | at alpha= | 8.5 | deg
Re: | 100000 |  |  | Cd Min: | 0.24934 | at alpha= | -20 | deg
Mach: | 0.25 |  |  | Cl=0 at alpha= | -1.9522 | deg
|  |  |  | @ Cl=0.1, Cd= | 0.015825
|  |  |  | @ Cl=0.4, Cd= | 0.01546
|  |  |  | @ Cl=0.6, Cd= | 0.017858
alpha (deg) | Cl | Cd | Cm | Cl/Cd
-20 | -0.7434 | 0.24934 | 0.0653 | -2.9815
-19.5 | -0.7277 | 0.24485 | 0.0602 | -2.972
-19 | -0.7194 | 0.24438 | 0.0539 | -2.9438
-18.5 | -0.6926 | 0.23073 | 0.0528 | -3.0018
-18 | -0.6734 | 0.22367 | 0.0499 | -3.0107
-17.5 | -0.6558 | 0.21731 | 0.0463 | -3.0178
-17 | -0.6434 | 0.21336 | 0.041 | -3.0156
-16.5 | -0.6447 | 0.21412 | 0.0343 | -3.0109
-16 | -0.6078 | 0.19782 | 0.0349 | -3.0725
-15.5 | -0.5895 | 0.19081 | 0.0323 | -3.0895
-15 | -0.574 | 0.18441 | 0.0288 | -3.1126
-14.5 | -0.5698 | 0.18111 | 0.0232 | -3.1462
-14 | -0.5765 | 0.17924 | 0.0163 | -3.2164
-13.5 | -0.5311 | 0.16373 | 0.0194 | -3.2438
-13 | -0.5182 | 0.15719 | 0.0164 | -3.2966
-12.5 | -0.5223 | 0.15358 | 0.0101 | -3.4008
-12 | -0.5149 | 0.14541 | 0.0065 | -3.541
-11.5 | -0.4846 | 0.13579 | 0.0077 | -3.5687
-11 | -0.4749 | 0.12911 | 0.0048 | -3.6783
-10.5 | -0.4916 | 0.12517 | -0.0034 | -3.9275
-10 | -0.4616 | 0.11472 | -0.0013 | -4.0237
-9.5 | -0.4545 | 0.10813 | -0.0039 | -4.2033
-9 | -0.4893 | 0.10349 | -0.0157 | -4.728
-8.5 | -0.4467 | 0.09353 | -0.0096 | -4.776
-8 | -0.4514 | 0.0868 | -0.0139 | -5.2005
-7.5 | -0.497 | 0.08118 | -0.0214 | -6.1222
-7 | -0.4613 | 0.07259 | -0.0176 | -6.3549
-6.5 | -0.4683 | 0.06578 | -0.0193 | -7.1192
-6 | -0.462 | 0.05999 | -0.0179 | -7.7013
-5.5 | -0.45 | 0.05427 | -0.0148 | -8.2919
-5 | -0.4385 | 0.04901 | -0.0104 | -8.9472
-4.5 | -0.4385 | 0.0451 | -0.0038 | -9.7228
-4 | -0.3673 | 0.03361 | -0.0076 | -10.9283
-3.5 | -0.2682 | 0.02684 | -0.0151 | -9.9925
-3 | -0.1681 | 0.02234 | -0.022 | -7.5246
-2.5 | -0.0834 | 0.01955 | -0.0251 | -4.266
-2 | -0.0214 | 0.01769 | -0.0242 | -1.2097
-1.5 | 0.2025 | 0.01425 | -0.05 | 14.2105
-1 | 0.2463 | 0.01443 | -0.0472 | 17.0686
-0.5 | 0.2904 | 0.01467 | -0.0445 | 19.7955
0 | 0.3354 | 0.01496 | -0.0421 | 22.4198
0.5 | 0.3814 | 0.0153 | -0.0399 | 24.9281
1 | 0.428 | 0.0157 | -0.0376 | 27.2611
1.5 | 0.4745 | 0.01619 | -0.0357 | 29.3082
2 | 0.5213 | 0.01672 | -0.0335 | 31.1782
2.5 | 0.5681 | 0.01736 | -0.0314 | 32.7247
3 | 0.6142 | 0.01808 | -0.0293 | 33.9712
3.5 | 0.6606 | 0.01883 | -0.0271 | 35.0823
4 | 0.7071 | 0.01961 | -0.0248 | 36.0581
4.5 | 0.7536 | 0.02047 | -0.0225 | 36.8149
5 | 0.7971 | 0.0215 | -0.0199 | 37.0744
5.5 | 0.8415 | 0.02245 | -0.0173 | 37.4833
6 | 0.8877 | 0.02322 | -0.0146 | 38.23
6.5 | 0.9298 | 0.02418 | -0.0116 | 38.4533
7 | 0.9764 | 0.02451 | -0.0086 | 39.8368
7.5 | 1.0183 | 0.02476 | -0.005 | 41.1268
8 | 1.0598 | 0.0247 | -0.0011 | 42.9069
8.5 | 1.0916 | 0.02492 | 0.0038 | 43.8042
9 | 1.1121 | 0.02584 | 0.0098 | 43.0379
9.5 | 1.115 | 0.02837 | 0.0169 | 39.3021
10 | 1.1091 | 0.03181 | 0.0242 | 34.8664
10.5 | 1.104 | 0.03566 | 0.0303 | 30.9591
11 | 1.1084 | 0.04004 | 0.0341 | 27.6823
11.5 | 1.1169 | 0.04483 | 0.0368 | 24.9141
12 | 1.1151 | 0.05067 | 0.0384 | 22.0071
12.5 | 1.1117 | 0.05735 | 0.039 | 19.3845
13 | 1.0799 | 0.06669 | 0.0361 | 16.1928
13.5 | 1.0385 | 0.0785 | 0.0304 | 13.2293
14 | 0.9821 | 0.09423 | 0.0212 | 10.4224
14.5 | 0.9242 | 0.11315 | 0.0103 | 8.1679
15 | 0.8163 | 0.15247 | -0.012 | 5.3538
15.5 | 0.8144 | 0.16488 | -0.0169 | 4.9393
16 | 0.7781 | 0.19019 | -0.0318 | 4.0912
16.5 | 0.79 | 0.19717 | -0.035 | 4.0067

## 15. Re 100k Mach 0.50 (1)
BIGFOIL.COM POLAR EXPORT
NACA25110
NACA25110 |  |  |  | Cl Max: | 1.134 | at alpha= | 20 | deg
JavaFoil+Calcfoil stall+Eppler ext transition |  |  |  | L/D Max: | 40.673 | at alpha= | 4.5 | deg
Re: | 100000 |  |  | Cd Min: | 0.0134 | at alpha= | 1.5 | deg
Mach: | 0.5 |  |  | Cl=0 at alpha= | -0.99275 | deg
|  |  |  | @ Cl=0.1, Cd= | 0.017304
|  |  |  | @ Cl=0.4, Cd= | 0.01417
|  |  |  | @ Cl=0.6, Cd= | 0.01583
alpha (deg) | Cl | Cd | Cm | Cl/Cd
-20 | -1.005 | 0.35832 | 0.004 | -2.806
-19.5 | -0.98 | 0.35343 | 0.004 | -2.774
-19 | -0.953 | 0.3388 | 0.004 | -2.814
-18.5 | -0.928 | 0.33351 | 0.004 | -2.783
-18 | -0.903 | 0.32854 | 0.004 | -2.748
-17.5 | -0.876 | 0.31944 | 0.004 | -2.742
-17 | -0.85 | 0.31543 | 0.004 | -2.696
-16.5 | -0.825 | 0.31075 | 0.004 | -2.654
-16 | -0.798 | 0.2954 | 0.004 | -2.701
-15.5 | -0.772 | 0.29345 | 0.004 | -2.631
-15 | -0.746 | 0.28018 | 0.004 | -2.663
-14.5 | -0.719 | 0.26725 | 0.004 | -2.692
-14 | -0.693 | 0.26239 | 0.004 | -2.643
-13.5 | -0.667 | 0.2582 | 0.004 | -2.585
-13 | -0.64 | 0.25606 | 0.004 | -2.501
-12.5 | -0.614 | 0.23571 | 0.004 | -2.607
-12 | -0.588 | 0.23186 | 0.004 | -2.537
-11.5 | -0.561 | 0.23236 | 0.003 | -2.416
-11 | -0.535 | 0.23212 | 0.003 | -2.305
-10.5 | -0.508 | 0.21033 | 0.003 | -2.416
-10 | -0.482 | 0.20743 | 0.003 | -2.323
-9.5 | -0.455 | 0.20474 | 0.003 | -2.224
-9 | -0.429 | 0.18217 | 0.003 | -2.352
-8.5 | -0.402 | 0.17839 | 0.003 | -2.254
-8 | -0.375 | 0.1767 | 0.003 | -2.123
-7.5 | -0.349 | 0.16834 | 0.003 | -2.071
-7 | -0.322 | 0.15224 | 0.002 | -2.114
-6.5 | -0.295 | 0.14684 | 0.002 | -2.009
-6 | -0.268 | 0.105 | 0.002 | -2.554
-5.5 | -0.348 | 0.0764 | 0.002 | -4.554
-5 | -0.368 | 0.0573 | 0.002 | -6.423
-4.5 | -0.343 | 0.04987 | 0.002 | -6.888
-4 | -0.306 | 0.04549 | 0.002 | -6.729
-3.5 | -0.262 | 0.04202 | 0.002 | -6.231
-3 | -0.213 | 0.03955 | 0.002 | -5.397
-2.5 | -0.162 | 0.0377 | 0.002 | -4.305
-2 | -0.11 | 0.03601 | 0.002 | -3.042
-1.5 | -0.056 | 0.03342 | 0.002 | -1.676
-1 | -0.001 | 0.01751 | 0.003 | -0.045
-0.5 | 0.068 | 0.01737 | 0.003 | 3.886
0 | 0.136 | 0.01723 | 0.002 | 7.891
0.5 | 0.204 | 0.01356 | 0.002 | 15.065
1 | 0.272 | 0.01343 | 0.002 | 20.267
1.5 | 0.34 | 0.0134 | 0.001 | 25.373
2 | 0.407 | 0.01426 | 0.001 | 28.583
2.5 | 0.474 | 0.0147 | 0.001 | 32.259
3 | 0.54 | 0.01523 | 0 | 35.453
3.5 | 0.604 | 0.01587 | 0 | 38.045
4 | 0.665 | 0.01669 | 0 | 39.855
4.5 | 0.724 | 0.01779 | -0.001 | 40.673
5 | 0.779 | 0.01926 | -0.001 | 40.426
5.5 | 0.83 | 0.02115 | -0.002 | 39.251
6 | 0.879 | 0.02345 | -0.002 | 37.47
6.5 | 0.924 | 0.02615 | -0.002 | 35.318
7 | 0.965 | 0.02934 | -0.003 | 32.888
7.5 | 0.999 | 0.03483 | -0.003 | 28.693
8 | 1.016 | 0.0399 | -0.003 | 25.474
8.5 | 0.915 | 0.06699 | -0.002 | 13.664
9 | 0.886 | 0.07669 | -0.002 | 11.554
9.5 | 0.564 | 0.10853 | -0.002 | 5.193
10 | 0.591 | 0.16534 | -0.002 | 3.572
10.5 | 0.618 | 0.17999 | -0.002 | 3.431
11 | 0.645 | 0.19844 | -0.003 | 3.249
11.5 | 0.672 | 0.21178 | -0.003 | 3.172
12 | 0.699 | 0.2216 | -0.003 | 3.154
12.5 | 0.725 | 0.23189 | -0.004 | 3.129
13 | 0.753 | 0.25029 | -0.004 | 3.008
13.5 | 0.78 | 0.25416 | -0.004 | 3.069
14 | 0.808 | 0.27992 | -0.005 | 2.885
14.5 | 0.834 | 0.28202 | -0.005 | 2.957
15 | 0.862 | 0.28656 | -0.005 | 3.007
15.5 | 0.889 | 0.30611 | -0.006 | 2.905
16 | 0.916 | 0.30972 | -0.006 | 2.956
16.5 | 0.943 | 0.31492 | -0.007 | 2.995
17 | 0.971 | 0.32991 | -0.007 | 2.944
17.5 | 0.997 | 0.34354 | -0.007 | 2.903
18 | 1.025 | 0.34903 | -0.008 | 2.938
18.5 | 1.052 | 0.3586 | -0.008 | 2.933
19 | 1.08 | 0.36921 | -0.009 | 2.924
19.5 | 1.106 | 0.38669 | -0.009 | 2.86
20 | 1.134 | 0.38594 | -0.01 | 2.938

## 16. Re 100k Mach 0.50 (2)
BIGFOIL.COM POLAR EXPORT
NACA25110
NACA25110 |  |  |  | Cl Max: | 1.0716 | at alpha= | 8 | deg
XFOIL ncrit=9 |  |  |  | L/D Max: | 32.0633 | at alpha= | 3 | deg
Re: | 100000 |  |  | Cd Min: | 0.27731 | at alpha= | -20 | deg
Mach: | 0.5 |  |  | Cl=0 at alpha= | -1.7819 | deg
|  |  |  | @ Cl=0.1, Cd= | 0.018172
|  |  |  | @ Cl=0.4, Cd= | 0.01684
|  |  |  | @ Cl=0.6, Cd= | 0.019609
alpha (deg) | Cl | Cd | Cm | Cl/Cd
-20 | -0.8175 | 0.27731 | 0.0761 | -2.948
-19.5 | -0.7914 | 0.26473 | 0.0734 | -2.9895
-19 | -0.7688 | 0.25667 | 0.0693 | -2.9953
-18.5 | -0.7468 | 0.24911 | 0.0647 | -2.9979
-18 | -0.7262 | 0.24282 | 0.0594 | -2.9907
-17 | -0.6828 | 0.22655 | 0.0509 | -3.0139
-16.5 | -0.6602 | 0.21861 | 0.0472 | -3.02
-16 | -0.6392 | 0.21137 | 0.0429 | -3.0241
-15.5 | -0.6257 | 0.20763 | 0.0367 | -3.0135
-15 | -0.6163 | 0.20387 | 0.0309 | -3.023
-14.5 | -0.579 | 0.18876 | 0.0307 | -3.0674
-14 | -0.558 | 0.18128 | 0.0274 | -3.0781
-13.5 | -0.5516 | 0.17809 | 0.0212 | -3.0973
-13 | -0.5348 | 0.16961 | 0.0175 | -3.1531
-12.5 | -0.5046 | 0.15901 | 0.0166 | -3.1734
-12 | -0.4877 | 0.15185 | 0.0134 | -3.2117
-11.5 | -0.4943 | 0.14922 | 0.0063 | -3.3126
-11 | -0.4619 | 0.13738 | 0.0063 | -3.3622
-10.5 | -0.4444 | 0.13006 | 0.0042 | -3.4169
-10 | -0.4623 | 0.1276 | -0.0043 | -3.623
-9.5 | -0.4211 | 0.11532 | -0.0017 | -3.6516
-9 | -0.4166 | 0.10921 | -0.0057 | -3.8147
-8.5 | -0.4131 | 0.10188 | -0.0096 | -4.0548
-8 | -0.394 | 0.09446 | -0.01 | -4.1711
-7.5 | -0.392 | 0.08737 | -0.0131 | -4.4867
-7 | -0.4175 | 0.08225 | -0.0199 | -5.076
-6.5 | -0.3929 | 0.07383 | -0.0177 | -5.3217
-6 | -0.4085 | 0.06768 | -0.0189 | -6.0358
-5.5 | -0.4179 | 0.06201 | -0.0179 | -6.7392
-5 | -0.4283 | 0.05716 | -0.0131 | -7.493
-4.5 | -0.3996 | 0.05068 | -0.0148 | -7.8848
-4 | -0.2952 | 0.03669 | -0.0313 | -8.0458
-3.5 | -0.2166 | 0.03013 | -0.034 | -7.1888
-3 | -0.1519 | 0.02562 | -0.0323 | -5.929
-2.5 | -0.09 | 0.02291 | -0.029 | -3.9284
-2 | -0.0273 | 0.02058 | -0.0267 | -1.3265
-1.5 | 0.0353 | 0.01895 | -0.0245 | 1.8628
-1 | 0.2813 | 0.01599 | -0.0519 | 17.5922
-0.5 | 0.3322 | 0.0163 | -0.0492 | 20.3804
0 | 0.3835 | 0.01668 | -0.0465 | 22.9916
0.5 | 0.4351 | 0.01718 | -0.0442 | 25.326
1 | 0.4872 | 0.01775 | -0.0415 | 27.4479
1.5 | 0.5379 | 0.01855 | -0.0391 | 28.9973
2 | 0.5886 | 0.0194 | -0.0363 | 30.3402
2.5 | 0.6392 | 0.02033 | -0.0334 | 31.4412
3 | 0.6884 | 0.02147 | -0.0303 | 32.0633
3.5 | 0.7339 | 0.0229 | -0.027 | 32.048
4 | 0.7795 | 0.02435 | -0.0234 | 32.0123
4.5 | 0.8256 | 0.02575 | -0.0194 | 32.0621
5 | 0.8684 | 0.0274 | -0.0152 | 31.6934
5.5 | 0.8993 | 0.02973 | -0.0101 | 30.2489
6 | 0.9435 | 0.03103 | -0.0053 | 30.4061
6.5 | 0.9639 | 0.03363 | 0.0009 | 28.6619
7 | 1.0041 | 0.03441 | 0.0069 | 29.1805
7.5 | 1.0319 | 0.03529 | 0.0141 | 29.2406
8 | 1.0716 | 0.03447 | 0.022 | 31.0879
8.5 | 1.0554 | 0.03723 | 0.0307 | 28.3481
9 | 1.0352 | 0.04198 | 0.0348 | 24.6594
9.5 | 0.9976 | 0.05073 | 0.0334 | 19.6649
10 | 0.953 | 0.06199 | 0.029 | 15.3734
10.5 | 0.8631 | 0.08187 | 0.0173 | 10.5423
11 | 0.8271 | 0.09532 | 0.0112 | 8.6771
11.5 | 0.8091 | 0.10662 | 0.0067 | 7.5886
12 | 0.8029 | 0.11638 | 0.0032 | 6.899
12.5 | 0.7776 | 0.13122 | -0.0046 | 5.9259
13 | 0.782 | 0.14032 | -0.0079 | 5.573

## 17. Re 250k Mach 0.00 (1)
BIGFOIL.COM POLAR EXPORT
NACA25110
NACA25110 |  |  |  | Cl Max: | 1.162 | at alpha= | 11.5 | deg
JavaFoil+Calcfoil stall+Eppler ext transition |  |  |  | L/D Max: | 73.206 | at alpha= | 6.5 | deg
Re: | 250000 |  |  | Cd Min: | 0.00993 | at alpha= | 0 | deg
Mach: | 0 |  |  | Cl=0 at alpha= | -0.99167 | deg
|  |  |  | @ Cl=0.1, Cd= | 0.011239
|  |  |  | @ Cl=0.4, Cd= | 0.011021
|  |  |  | @ Cl=0.6, Cd= | 0.011523
alpha (deg) | Cl | Cd | Cm | Cl/Cd
-16.5 | -0.53 | 0.19703 | 0.002 | -2.691
-16 | -0.547 | 0.1829 | 0.002 | -2.991
-15.5 | -0.563 | 0.17076 | 0.002 | -3.299
-15 | -0.579 | 0.16139 | 0.002 | -3.587
-14.5 | -0.594 | 0.14939 | 0.002 | -3.974
-14 | -0.607 | 0.13996 | 0.002 | -4.338
-13.5 | -0.619 | 0.13105 | 0.002 | -4.724
-13 | -0.629 | 0.12142 | 0.002 | -5.182
-12.5 | -0.637 | 0.11366 | 0.002 | -5.605
-12 | -0.642 | 0.10498 | 0.002 | -6.12
-11.5 | -0.645 | 0.09773 | 0.002 | -6.601
-11 | -0.645 | 0.09175 | 0.002 | -7.028
-10.5 | -0.641 | 0.08475 | 0.002 | -7.563
-10 | -0.633 | 0.07917 | 0.002 | -8
-9.5 | -0.621 | 0.07302 | 0.002 | -8.501
-9 | -0.605 | 0.06849 | 0.002 | -8.83
-8.5 | -0.585 | 0.06343 | 0.002 | -9.227
-8 | -0.562 | 0.05887 | 0.002 | -9.553
-7.5 | -0.536 | 0.05496 | 0.002 | -9.756
-7 | -0.507 | 0.05157 | 0.002 | -9.831
-6.5 | -0.475 | 0.04823 | 0.002 | -9.843
-6 | -0.44 | 0.04541 | 0.002 | -9.686
-5.5 | -0.403 | 0.04279 | 0.002 | -9.409
-5 | -0.363 | 0.04042 | 0.002 | -8.987
-4.5 | -0.322 | 0.03821 | 0.002 | -8.424
-4 | -0.279 | 0.03617 | 0.002 | -7.721
-3.5 | -0.29 | 0.01439 | 0.004 | -20.179
-3 | -0.234 | 0.01447 | 0.003 | -16.171
-2.5 | -0.177 | 0.01432 | 0.003 | -12.332
-2 | -0.118 | 0.01485 | 0.003 | -7.97
-1.5 | -0.06 | 0.01467 | 0.003 | -4.072
-1 | -0.001 | 0.01443 | 0.003 | -0.048
-0.5 | 0.059 | 0.01422 | 0.002 | 4.121
0 | 0.118 | 0.00993 | 0.002 | 11.876
0.5 | 0.177 | 0.01007 | 0.002 | 17.61
1 | 0.237 | 0.01028 | 0.001 | 23.008
1.5 | 0.296 | 0.01055 | 0.001 | 28.036
2 | 0.355 | 0.0108 | 0.001 | 32.841
2.5 | 0.414 | 0.01109 | 0.001 | 37.312
3 | 0.473 | 0.01081 | 0 | 43.732
3.5 | 0.531 | 0.01117 | 0 | 47.571
4 | 0.59 | 0.01154 | 0 | 51.108
4.5 | 0.648 | 0.01144 | -0.001 | 56.671
5 | 0.706 | 0.01145 | -0.001 | 61.641
5.5 | 0.763 | 0.01195 | -0.001 | 63.808
6 | 0.818 | 0.01168 | -0.002 | 70.06
6.5 | 0.872 | 0.01191 | -0.002 | 73.206
7 | 0.924 | 0.01348 | -0.003 | 68.497
7.5 | 0.972 | 0.0143 | -0.003 | 67.983
8 | 1.016 | 0.0154 | -0.003 | 65.952
8.5 | 1.038 | 0.02012 | -0.004 | 51.62
9 | 1.07 | 0.02223 | -0.004 | 48.11
9.5 | 1.097 | 0.02473 | -0.004 | 44.352
10 | 1.12 | 0.02763 | -0.004 | 40.535
10.5 | 1.139 | 0.03101 | -0.005 | 36.714
11 | 1.153 | 0.03491 | -0.005 | 33.034
11.5 | 1.162 | 0.03968 | -0.005 | 29.282
12 | 1.16 | 0.04609 | -0.006 | 25.174
12.5 | 1.115 | 0.06697 | -0.005 | 16.644
13 | 1.054 | 0.09529 | -0.003 | 11.061
13.5 | 1.052 | 0.10198 | -0.003 | 10.317
14 | 1.046 | 0.10873 | -0.003 | 9.623
14.5 | 1.037 | 0.11604 | -0.003 | 8.936
15 | 1.024 | 0.12353 | -0.003 | 8.289
15.5 | 1.008 | 0.13204 | -0.003 | 7.631
16 | 0.988 | 0.13982 | -0.004 | 7.069
16.5 | 0.967 | 0.1496 | -0.004 | 6.463

## 18. Re 250k Mach 0.00 (2)
BIGFOIL.COM POLAR EXPORT
NACA25110
NACA25110 |  |  |  | Cl Max: | 1.1773 | at alpha= | 15 | deg
XFOIL ncrit=9 |  |  |  | L/D Max: | 71.8019 | at alpha= | 8 | deg
Re: | 250000 |  |  | Cd Min: | 0.23542 | at alpha= | -19.5 | deg
Mach: | 0 |  |  | Cl=0 at alpha= | -1.4774 | deg
|  |  |  | @ Cl=0.1, Cd= | 0.010503
|  |  |  | @ Cl=0.4, Cd= | 0.010427
|  |  |  | @ Cl=0.6, Cd= | 0.011161
alpha (deg) | Cl | Cd | Cm | Cl/Cd
-19.5 | -0.707 | 0.23542 | 0.0563 | -3.0031
-19 | -0.69 | 0.22938 | 0.0533 | -3.0081
-18.5 | -0.6734 | 0.2233 | 0.0499 | -3.0157
-18 | -0.6572 | 0.21698 | 0.046 | -3.0289
-17.5 | -0.6482 | 0.21197 | 0.0399 | -3.058
-17 | -0.6289 | 0.20352 | 0.0379 | -3.0901
-16.5 | -0.6113 | 0.197 | 0.0356 | -3.103
-16 | -0.5955 | 0.19067 | 0.0327 | -3.1232
-15.5 | -0.5811 | 0.18398 | 0.0293 | -3.1585
-15 | -0.5763 | 0.17812 | 0.0232 | -3.2355
-14.5 | -0.5595 | 0.16958 | 0.0213 | -3.2993
-14 | -0.5422 | 0.16305 | 0.0197 | -3.3254
-13.5 | -0.5294 | 0.15633 | 0.017 | -3.3864
-13 | -0.5206 | 0.14923 | 0.0131 | -3.4886
-12.5 | -0.5267 | 0.1423 | 0.0056 | -3.7013
-12 | -0.5103 | 0.13342 | 0.0052 | -3.8248
-11.5 | -0.4927 | 0.12698 | 0.0048 | -3.8801
-11 | -0.4835 | 0.12009 | 0.0022 | -4.0261
-10.5 | -0.4864 | 0.11233 | -0.0041 | -4.3301
-10 | -0.4985 | 0.10352 | -0.0135 | -4.8155
-9.5 | -0.48 | 0.09612 | -0.0098 | -4.9938
-9 | -0.4726 | 0.08964 | -0.0117 | -5.2722
-8.5 | -0.4765 | 0.08199 | -0.0162 | -5.8117
-8 | -0.4955 | 0.07392 | -0.0207 | -6.7032
-7.5 | -0.5133 | 0.06497 | -0.0243 | -7.9006
-7 | -0.5041 | 0.05615 | -0.0226 | -8.9777
-6.5 | -0.4849 | 0.05135 | -0.02 | -9.443
-5.5 | -0.4572 | 0.03987 | -0.0113 | -11.4673
-5 | -0.4215 | 0.02293 | -0.0076 | -18.382
-4.5 | -0.3428 | 0.0195 | -0.0122 | -17.5795
-4 | -0.2633 | 0.01637 | -0.0164 | -16.0843
-3.5 | -0.1949 | 0.01493 | -0.0181 | -13.0543
-3 | -0.1445 | 0.01364 | -0.0161 | -10.5938
-2.5 | -0.0974 | 0.01285 | -0.0137 | -7.5798
-2 | -0.0501 | 0.01231 | -0.0114 | -4.0699
-1.5 | -0.0035 | 0.0117 | -0.0092 | -0.29915
-0.5 | 0.1513 | 0.00991 | -0.0155 | 15.2674
0 | 0.2834 | 0.01045 | -0.0306 | 27.1196
0.5 | 0.3651 | 0.01035 | -0.0363 | 35.2754
1 | 0.4104 | 0.01045 | -0.0344 | 39.2727
1.5 | 0.4562 | 0.0106 | -0.0327 | 43.0377
2 | 0.5025 | 0.01076 | -0.0309 | 46.7007
2.5 | 0.549 | 0.01094 | -0.0292 | 50.1828
3 | 0.5958 | 0.01114 | -0.0276 | 53.4829
3.5 | 0.6426 | 0.01138 | -0.0259 | 56.4675
4 | 0.6893 | 0.01164 | -0.0241 | 59.2182
4.5 | 0.7357 | 0.01193 | -0.0224 | 61.6681
5 | 0.7818 | 0.01224 | -0.0205 | 63.8725
5.5 | 0.8274 | 0.01256 | -0.0186 | 65.8758
6 | 0.8725 | 0.01289 | -0.0166 | 67.6881
6.5 | 0.9166 | 0.01325 | -0.0145 | 69.1774
7 | 0.9602 | 0.01356 | -0.0123 | 70.8112
7.5 | 1.0028 | 0.01399 | -0.0099 | 71.6798
8 | 1.044 | 0.01454 | -0.0075 | 71.8019
8.5 | 1.0825 | 0.01532 | -0.0048 | 70.6593
9 | 1.1165 | 0.0165 | -0.0016 | 67.6667
9.5 | 1.1386 | 0.01863 | 0.0029 | 61.1165
10 | 1.1528 | 0.02114 | 0.0085 | 54.5317
10.5 | 1.1643 | 0.02345 | 0.0142 | 49.6503
11 | 1.1596 | 0.02608 | 0.0218 | 44.4632
11.5 | 1.1611 | 0.02899 | 0.0264 | 40.0517
12 | 1.1567 | 0.03334 | 0.0292 | 34.6941
12.5 | 1.1613 | 0.0376 | 0.0302 | 30.8856
13 | 1.1616 | 0.04255 | 0.0312 | 27.2996
13.5 | 1.1674 | 0.04725 | 0.0317 | 24.7069
14 | 1.1706 | 0.05243 | 0.0314 | 22.3269
14.5 | 1.1746 | 0.05756 | 0.0311 | 20.4065
15 | 1.1773 | 0.06318 | 0.032 | 18.6341
15.5 | 1.1654 | 0.07091 | 0.0294 | 16.4349
16 | 1.1503 | 0.07964 | 0.026 | 14.4437
16.5 | 1.1278 | 0.09017 | 0.0211 | 12.5075
17 | 1.1004 | 0.10227 | 0.0149 | 10.7598
17.5 | 1.0582 | 0.11839 | 0.0057 | 8.9383
18 | 0.9915 | 0.14211 | -0.0086 | 6.977
18.5 | 0.8264 | 0.21238 | -0.0425 | 3.8911
19 | 0.8414 | 0.21845 | -0.0454 | 3.8517
19.5 | 0.8656 | 0.22307 | -0.0453 | 3.8804
20 | 0.8608 | 0.23487 | -0.0545 | 3.665

## 19. Re 250k Mach 0.10 (1)
BIGFOIL.COM POLAR EXPORT
NACA25110
NACA25110 |  |  |  | Cl Max: | 1.157 | at alpha= | 11.5 | deg
JavaFoil+Calcfoil stall+Eppler ext transition |  |  |  | L/D Max: | 69.96 | at alpha= | 6 | deg
Re: | 250000 |  |  | Cd Min: | 0.00995 | at alpha= | 0 | deg
Mach: | 0.1 |  |  | Cl=0 at alpha= | -0.99167 | deg
|  |  |  | @ Cl=0.1, Cd= | 0.011321
|  |  |  | @ Cl=0.4, Cd= | 0.011046
|  |  |  | @ Cl=0.6, Cd= | 0.011563
alpha (deg) | Cl | Cd | Cm | Cl/Cd
-16 | -0.503 | 0.19588 | 0.002 | -2.57
-15.5 | -0.523 | 0.17937 | 0.002 | -2.913
-15 | -0.541 | 0.17031 | 0.002 | -3.178
-14.5 | -0.559 | 0.1598 | 0.002 | -3.498
-14 | -0.576 | 0.14441 | 0.002 | -3.986
-13.5 | -0.591 | 0.13654 | 0.002 | -4.327
-13 | -0.604 | 0.12648 | 0.002 | -4.777
-12.5 | -0.615 | 0.11557 | 0.002 | -5.324
-12 | -0.624 | 0.10842 | 0.002 | -5.754
-11.5 | -0.63 | 0.10035 | 0.002 | -6.273
-11 | -0.632 | 0.0929 | 0.002 | -6.801
-10.5 | -0.631 | 0.08656 | 0.002 | -7.286
-10 | -0.625 | 0.08003 | 0.002 | -7.815
-9.5 | -0.615 | 0.07443 | 0.002 | -8.26
-9 | -0.6 | 0.06888 | 0.002 | -8.718
-8.5 | -0.582 | 0.06391 | 0.002 | -9.113
-8 | -0.561 | 0.05955 | 0.002 | -9.418
-7.5 | -0.536 | 0.05526 | 0.002 | -9.693
-7 | -0.507 | 0.05188 | 0.002 | -9.773
-6.5 | -0.475 | 0.04847 | 0.002 | -9.807
-6 | -0.441 | 0.0456 | 0.002 | -9.667
-5.5 | -0.404 | 0.04288 | 0.002 | -9.416
-5 | -0.365 | 0.04054 | 0.002 | -8.992
-4.5 | -0.323 | 0.03837 | 0.002 | -8.418
-4 | -0.28 | 0.03626 | 0.002 | -7.736
-3.5 | -0.292 | 0.01439 | 0.004 | -20.276
-3 | -0.235 | 0.01455 | 0.004 | -16.161
-2.5 | -0.177 | 0.01433 | 0.003 | -12.376
-2 | -0.119 | 0.01499 | 0.003 | -7.938
-1.5 | -0.06 | 0.01468 | 0.003 | -4.088
-1 | -0.001 | 0.0145 | 0.003 | -0.048
-0.5 | 0.059 | 0.01428 | 0.002 | 4.123
0 | 0.119 | 0.00995 | 0.002 | 11.92
0.5 | 0.178 | 0.01013 | 0.002 | 17.588
1 | 0.238 | 0.01034 | 0.001 | 22.989
1.5 | 0.297 | 0.01056 | 0.001 | 28.14
2 | 0.357 | 0.01082 | 0.001 | 32.958
2.5 | 0.416 | 0.01113 | 0.001 | 37.361
3 | 0.475 | 0.01087 | 0 | 43.705
3.5 | 0.534 | 0.01119 | 0 | 47.712
4 | 0.593 | 0.01157 | 0 | 51.235
4.5 | 0.651 | 0.01151 | -0.001 | 56.599
5 | 0.709 | 0.01151 | -0.001 | 61.633
5.5 | 0.766 | 0.01159 | -0.001 | 66.124
6 | 0.822 | 0.01175 | -0.002 | 69.96
6.5 | 0.876 | 0.01281 | -0.002 | 68.393
7 | 0.927 | 0.01358 | -0.003 | 68.297
7.5 | 0.976 | 0.01443 | -0.003 | 67.631
8 | 1.019 | 0.01559 | -0.003 | 65.37
8.5 | 1.04 | 0.02044 | -0.004 | 50.896
9 | 1.071 | 0.02265 | -0.004 | 47.277
9.5 | 1.097 | 0.02526 | -0.004 | 43.441
10 | 1.12 | 0.02824 | -0.004 | 39.643
10.5 | 1.137 | 0.03179 | -0.005 | 35.775
11 | 1.15 | 0.03596 | -0.005 | 31.979
11.5 | 1.157 | 0.04101 | -0.005 | 28.205
12 | 1.15 | 0.04837 | -0.006 | 23.782
12.5 | 1.05 | 0.08899 | -0.004 | 11.797
13 | 1.046 | 0.09628 | -0.003 | 10.859
13.5 | 1.041 | 0.103 | -0.003 | 10.106
14 | 1.032 | 0.11027 | -0.003 | 9.361
14.5 | 1.019 | 0.11795 | -0.003 | 8.641
15 | 1.003 | 0.12538 | -0.003 | 7.997
15.5 | 0.982 | 0.13414 | -0.003 | 7.324
16 | 0.959 | 0.14376 | -0.004 | 6.672
16.5 | 0.933 | 0.15354 | -0.004 | 6.078

## 20. Re 250k Mach 0.10 (2)
BIGFOIL.COM POLAR EXPORT
NACA25110
NACA25110 |  |  |  | Cl Max: | 1.1661 | at alpha= | 14.5 | deg
XFOIL ncrit=9 |  |  |  | L/D Max: | 71.5248 | at alpha= | 7.5 | deg
Re: | 250000 |  |  | Cd Min: | 0.2243 | at alpha= | 19.5 | deg
Mach: | 0.1 |  |  | Cl=0 at alpha= | -99 | deg
|  |  |  | @ Cl=0.1, Cd= | 0.0105
|  |  |  | @ Cl=0.4, Cd= | 0.010469
|  |  |  | @ Cl=0.6, Cd= | 0.011183
alpha (deg) | Cl | Cd | Cm | Cl/Cd
0 | 0.2825 | 0.0105 | -0.0302 | 26.9048
0.5 | 0.3673 | 0.01039 | -0.0364 | 35.3513
1 | 0.4129 | 0.0105 | -0.0346 | 39.3238
1.5 | 0.459 | 0.01064 | -0.0328 | 43.1391
2 | 0.5056 | 0.01079 | -0.0311 | 46.8582
2.5 | 0.5524 | 0.01097 | -0.0293 | 50.3555
3 | 0.5994 | 0.01118 | -0.0276 | 53.6136
3.5 | 0.6465 | 0.01142 | -0.0259 | 56.6112
4 | 0.6934 | 0.01169 | -0.0241 | 59.3157
4.5 | 0.7401 | 0.01198 | -0.0223 | 61.778
5 | 0.7864 | 0.0123 | -0.0205 | 63.935
5.5 | 0.8324 | 0.01263 | -0.0185 | 65.9066
6 | 0.8777 | 0.01297 | -0.0164 | 67.6715
6.5 | 0.9221 | 0.01331 | -0.0142 | 69.2787
7 | 0.9656 | 0.01366 | -0.0119 | 70.6881
7.5 | 1.0085 | 0.0141 | -0.0095 | 71.5248
8 | 1.0496 | 0.01468 | -0.0069 | 71.4986
8.5 | 1.0883 | 0.01547 | -0.0041 | 70.3491
9 | 1.1206 | 0.0168 | -0.0006 | 66.7024
9.5 | 1.1398 | 0.01913 | 0.0043 | 59.5818
10 | 1.154 | 0.02157 | 0.01 | 53.5002
10.5 | 1.1623 | 0.02397 | 0.0162 | 48.4898
11 | 1.1553 | 0.02672 | 0.0237 | 43.2373
11.5 | 1.1554 | 0.03004 | 0.0277 | 38.4621
12 | 1.152 | 0.0346 | 0.0299 | 33.2948
12.5 | 1.156 | 0.03911 | 0.0307 | 29.5577
13 | 1.156 | 0.04416 | 0.032 | 26.1775
13.5 | 1.1614 | 0.04905 | 0.032 | 23.6779
14 | 1.1634 | 0.05448 | 0.0315 | 21.3546
14.5 | 1.1661 | 0.05987 | 0.0311 | 19.4772
15 | 1.1656 | 0.066 | 0.0316 | 17.6606
15.5 | 1.1505 | 0.07442 | 0.0285 | 15.4596
16 | 1.1316 | 0.08401 | 0.0244 | 13.4698
16.5 | 1.1041 | 0.09579 | 0.0185 | 11.5263
17 | 1.0715 | 0.10939 | 0.0111 | 9.7952
17.5 | 1.0245 | 0.12724 | 0.0007 | 8.0517
18 | 0.9566 | 0.15248 | -0.0144 | 6.2736
18.5 | 0.8279 | 0.21338 | -0.0431 | 3.8799
19 | 0.8429 | 0.21953 | -0.0461 | 3.8396
19.5 | 0.8673 | 0.2243 | -0.0459 | 3.8667

## 21. Re 250k Mach 0.25 (1)
BIGFOIL.COM POLAR EXPORT
NACA25110
NACA25110 |  |  |  | Cl Max: | 1.123 | at alpha= | 10.5 | deg
JavaFoil+Calcfoil stall+Eppler ext transition |  |  |  | L/D Max: | 67.954 | at alpha= | 5.5 | deg
Re: | 250000 |  |  | Cd Min: | 0.01011 | at alpha= | 0 | deg
Mach: | 0.25 |  |  | Cl=0 at alpha= | -0.9918 | deg
|  |  |  | @ Cl=0.1, Cd= | 0.011675
|  |  |  | @ Cl=0.4, Cd= | 0.010642
|  |  |  | @ Cl=0.6, Cd= | 0.011381
alpha (deg) | Cl | Cd | Cm | Cl/Cd
-14.5 | -0.215 | 0.21503 | 0.003 | -1
-14 | -0.276 | 0.19387 | 0.002 | -1.424
-13.5 | -0.329 | 0.17828 | 0.002 | -1.844
-13 | -0.376 | 0.17132 | 0.002 | -2.196
-12.5 | -0.419 | 0.15264 | 0.002 | -2.747
-12 | -0.458 | 0.13614 | 0.002 | -3.362
-11.5 | -0.491 | 0.12133 | 0.002 | -4.047
-11 | -0.519 | 0.11178 | 0.002 | -4.642
-10.5 | -0.541 | 0.09923 | 0.002 | -5.449
-10 | -0.556 | 0.09046 | 0.002 | -6.143
-9.5 | -0.562 | 0.0821 | 0.002 | -6.844
-9 | -0.562 | 0.07518 | 0.002 | -7.474
-8.5 | -0.556 | 0.06901 | 0.002 | -8.054
-8 | -0.544 | 0.06312 | 0.002 | -8.616
-7.5 | -0.526 | 0.05831 | 0.002 | -9.026
-7 | -0.503 | 0.05387 | 0.002 | -9.347
-6.5 | -0.476 | 0.05004 | 0.002 | -9.514
-6 | -0.444 | 0.04688 | 0.002 | -9.478
-5.5 | -0.409 | 0.04395 | 0.002 | -9.31
-5 | -0.371 | 0.04135 | 0.002 | -8.965
-4.5 | -0.329 | 0.03906 | 0.002 | -8.432
-4 | -0.286 | 0.03711 | 0.002 | -7.709
-3.5 | -0.242 | 0.03485 | 0.002 | -6.947
-3 | -0.241 | 0.0148 | 0.004 | -16.281
-2.5 | -0.182 | 0.01463 | 0.003 | -12.438
-2 | -0.122 | 0.01441 | 0.003 | -8.475
-1.5 | -0.062 | 0.01495 | 0.003 | -4.122
-1 | -0.001 | 0.0147 | 0.003 | -0.048
-0.5 | 0.06 | 0.01452 | 0.002 | 4.166
0 | 0.122 | 0.01011 | 0.002 | 12.053
0.5 | 0.183 | 0.01029 | 0.002 | 17.781
1 | 0.244 | 0.01052 | 0.001 | 23.221
1.5 | 0.305 | 0.01074 | 0.001 | 28.413
2 | 0.366 | 0.01048 | 0.001 | 34.947
2.5 | 0.427 | 0.01077 | 0.001 | 39.659
3 | 0.488 | 0.01113 | 0 | 43.842
3.5 | 0.548 | 0.0115 | 0 | 47.685
4 | 0.609 | 0.01136 | 0 | 53.588
4.5 | 0.669 | 0.01137 | -0.001 | 58.806
5 | 0.728 | 0.01142 | -0.001 | 63.72
5.5 | 0.786 | 0.01157 | -0.001 | 67.954
6 | 0.842 | 0.01261 | -0.002 | 66.81
6.5 | 0.897 | 0.01327 | -0.002 | 67.571
7 | 0.948 | 0.01408 | -0.003 | 67.326
7.5 | 0.994 | 0.01513 | -0.003 | 65.712
8 | 1.033 | 0.01683 | -0.003 | 61.398
8.5 | 1.049 | 0.02254 | -0.004 | 46.55
9 | 1.077 | 0.02524 | -0.004 | 42.65
9.5 | 1.098 | 0.02841 | -0.004 | 38.657
10 | 1.114 | 0.03213 | -0.005 | 34.676
10.5 | 1.123 | 0.0365 | -0.005 | 30.781
11 | 1.123 | 0.0423 | -0.005 | 26.543
11.5 | 1.016 | 0.08098 | -0.003 | 12.547
12 | 1.006 | 0.08877 | -0.003 | 11.334
12.5 | 0.993 | 0.09552 | -0.003 | 10.396
13 | 0.973 | 0.10336 | -0.003 | 9.414
13.5 | 0.945 | 0.11171 | -0.003 | 8.46
14 | 0.909 | 0.12203 | -0.003 | 7.45
14.5 | 0.866 | 0.13346 | -0.003 | 6.488
15 | 0.816 | 0.14413 | -0.003 | 5.659
15.5 | 0.759 | 0.15774 | -0.003 | 4.812

## 22. Re 250k Mach 0.25 (2)
BIGFOIL.COM POLAR EXPORT
NACA25110
NACA25110 |  |  |  | Cl Max: | 1.1446 | at alpha= | 9.5 | deg
XFOIL ncrit=9 |  |  |  | L/D Max: | 70.4339 | at alpha= | 7.5 | deg
Re: | 250000 |  |  | Cd Min: | 0.24742 | at alpha= | -20 | deg
Mach: | 0.25 |  |  | Cl=0 at alpha= | -1.4833 | deg
|  |  |  | @ Cl=0.1, Cd= | 0.010477
|  |  |  | @ Cl=0.4, Cd= | 0.010643
|  |  |  | @ Cl=0.6, Cd= | 0.011378
alpha (deg) | Cl | Cd | Cm | Cl/Cd
-20 | -0.7402 | 0.24742 | 0.0626 | -2.9917
-19.5 | -0.7212 | 0.24031 | 0.0599 | -3.0011
-19 | -0.7034 | 0.23409 | 0.0564 | -3.0048
-18.5 | -0.6858 | 0.22766 | 0.0527 | -3.0124
-18 | -0.6695 | 0.22141 | 0.0479 | -3.0238
-17 | -0.6358 | 0.20726 | 0.041 | -3.0676
-16.5 | -0.6182 | 0.20077 | 0.038 | -3.0791
-16 | -0.6014 | 0.19413 | 0.0347 | -3.0979
-15.5 | -0.587 | 0.18741 | 0.0303 | -3.1322
-15 | -0.5838 | 0.18235 | 0.0239 | -3.2015
-14.5 | -0.5577 | 0.17284 | 0.0239 | -3.2267
-14 | -0.5414 | 0.16625 | 0.0214 | -3.2565
-13.5 | -0.528 | 0.15927 | 0.0182 | -3.3151
-13 | -0.5263 | 0.15299 | 0.0119 | -3.4401
-12.5 | -0.5251 | 0.14596 | 0.006 | -3.5976
-12 | -0.4968 | 0.13695 | 0.0082 | -3.6276
-11.5 | -0.4834 | 0.13019 | 0.0062 | -3.713
-11 | -0.4745 | 0.12307 | 0.0029 | -3.8555
-10.5 | -0.4841 | 0.11565 | -0.006 | -4.1859
-10 | -0.4713 | 0.10699 | -0.0061 | -4.4051
-9.5 | -0.4564 | 0.10056 | -0.0065 | -4.5386
-9 | -0.4509 | 0.09353 | -0.0095 | -4.8209
-8.5 | -0.4566 | 0.08546 | -0.0161 | -5.3429
-8 | -0.4888 | 0.07688 | -0.0254 | -6.358
-7.5 | -0.4962 | 0.06741 | -0.026 | -7.3609
-7 | -0.4822 | 0.06154 | -0.0238 | -7.8356
-6.5 | -0.4703 | 0.05582 | -0.022 | -8.4253
-6 | -0.4695 | 0.04813 | -0.0187 | -9.7548
-5.5 | -0.4525 | 0.0433 | -0.0145 | -10.4503
-5 | -0.4166 | 0.02601 | -0.0131 | -16.0169
-4.5 | -0.3384 | 0.0218 | -0.0175 | -15.5229
-4 | -0.2614 | 0.01774 | -0.0201 | -14.7351
-3.5 | -0.2015 | 0.01567 | -0.0194 | -12.859
-3 | -0.1502 | 0.01431 | -0.017 | -10.4962
-2.5 | -0.1002 | 0.01338 | -0.0145 | -7.4888
-2 | -0.0508 | 0.01268 | -0.0122 | -4.0063
-1.5 | -0.0016 | 0.01212 | -0.01 | -0.13201
-1 | 0.0464 | 0.01148 | -0.0078 | 4.0418
-0.5 | 0.1346 | 0.00983 | -0.0118 | 13.6928
0 | 0.2744 | 0.01073 | -0.0273 | 25.5732
0.5 | 0.3799 | 0.0106 | -0.0373 | 35.8396
1 | 0.427 | 0.0107 | -0.0354 | 39.9065
1.5 | 0.4746 | 0.01085 | -0.0335 | 43.7419
2 | 0.5225 | 0.01103 | -0.0316 | 47.3708
2.5 | 0.5708 | 0.01124 | -0.0298 | 50.7829
3 | 0.6194 | 0.01147 | -0.028 | 54.0017
3.5 | 0.668 | 0.01174 | -0.0261 | 56.8995
4 | 0.7165 | 0.01204 | -0.0242 | 59.51
4.5 | 0.7646 | 0.01237 | -0.0221 | 61.8108
5 | 0.8124 | 0.0127 | -0.02 | 63.9685
5.5 | 0.8597 | 0.01306 | -0.0177 | 65.827
6 | 0.9063 | 0.01341 | -0.0153 | 67.5839
6.5 | 0.9516 | 0.01379 | -0.0126 | 69.0065
7 | 0.996 | 0.01421 | -0.0098 | 70.0915
7.5 | 1.0389 | 0.01475 | -0.0068 | 70.4339
8 | 1.08 | 0.01546 | -0.0036 | 69.8577
8.5 | 1.1145 | 0.01666 | 0.0003 | 66.8968
9 | 1.135 | 0.01888 | 0.0057 | 60.1165
9.5 | 1.1446 | 0.02157 | 0.0124 | 53.0644
10 | 1.1429 | 0.02426 | 0.0204 | 47.1105
10.5 | 1.1363 | 0.02729 | 0.0271 | 41.638
11 | 1.1315 | 0.03156 | 0.0305 | 35.8523
11.5 | 1.1279 | 0.03673 | 0.0315 | 30.7079
12 | 1.1265 | 0.04213 | 0.0323 | 26.7387
12.5 | 1.1276 | 0.04758 | 0.0324 | 23.699
13 | 1.1262 | 0.05318 | 0.0335 | 21.1771
13.5 | 1.1235 | 0.05963 | 0.0324 | 18.8412
14 | 1.1151 | 0.06701 | 0.0306 | 16.6408
14.5 | 1.104 | 0.07513 | 0.0277 | 14.6945

## 23. Re 250k Mach 0.50 (1)
BIGFOIL.COM POLAR EXPORT
NACA25110
NACA25110 |  |  |  | Cl Max: | 1.134 | at alpha= | 20 | deg
JavaFoil+Calcfoil stall+Eppler ext transition |  |  |  | L/D Max: | 62.479 | at alpha= | 5.5 | deg
Re: | 250000 |  |  | Cd Min: | 0.01022 | at alpha= | 0.5 | deg
Mach: | 0.5 |  |  | Cl=0 at alpha= | -0.99275 | deg
|  |  |  | @ Cl=0.1, Cd= | 0.014172
|  |  |  | @ Cl=0.4, Cd= | 0.010611
|  |  |  | @ Cl=0.6, Cd= | 0.011082
alpha (deg) | Cl | Cd | Cm | Cl/Cd
-20 | -1.006 | 0.27882 | 0.004 | -3.606
-19.5 | -0.98 | 0.27395 | 0.004 | -3.579
-19 | -0.954 | 0.26303 | 0.004 | -3.625
-18.5 | -0.928 | 0.25801 | 0.004 | -3.598
-18 | -0.903 | 0.25321 | 0.004 | -3.565
-17.5 | -0.876 | 0.24385 | 0.004 | -3.592
-17 | -0.85 | 0.23973 | 0.004 | -3.547
-16.5 | -0.825 | 0.23514 | 0.004 | -3.507
-16 | -0.798 | 0.22366 | 0.004 | -3.567
-15.5 | -0.772 | 0.22083 | 0.004 | -3.496
-15 | -0.746 | 0.21077 | 0.004 | -3.541
-14.5 | -0.719 | 0.20063 | 0.004 | -3.585
-14 | -0.693 | 0.19622 | 0.004 | -3.534
-13.5 | -0.667 | 0.19224 | 0.004 | -3.472
-13 | -0.641 | 0.18755 | 0.004 | -3.415
-12.5 | -0.614 | 0.17455 | 0.004 | -3.52
-12 | -0.588 | 0.17092 | 0.004 | -3.442
-11.5 | -0.561 | 0.16853 | 0.003 | -3.331
-11 | -0.535 | 0.16709 | 0.003 | -3.202
-10.5 | -0.508 | 0.1582 | 0.003 | -3.213
-10 | -0.482 | 0.1553 | 0.003 | -3.103
-9.5 | -0.455 | 0.15258 | 0.003 | -2.985
-9 | -0.429 | 0.13549 | 0.003 | -3.163
-8.5 | -0.402 | 0.13214 | 0.003 | -3.043
-8 | -0.375 | 0.12844 | 0.003 | -2.922
-7.5 | -0.349 | 0.12592 | 0.003 | -2.769
-7 | -0.322 | 0.11368 | 0.002 | -2.831
-6.5 | -0.295 | 0.10828 | 0.002 | -2.725
-6 | -0.268 | 0.08148 | 0.002 | -3.293
-5.5 | -0.348 | 0.06032 | 0.002 | -5.769
-5 | -0.368 | 0.04904 | 0.002 | -7.506
-4.5 | -0.344 | 0.04393 | 0.002 | -7.822
-4 | -0.306 | 0.04068 | 0.002 | -7.532
-3.5 | -0.262 | 0.03812 | 0.002 | -6.878
-3 | -0.214 | 0.03587 | 0.002 | -5.968
-2.5 | -0.165 | 0.03244 | 0.002 | -5.078
-2 | -0.136 | 0.01546 | 0.003 | -8.78
-1.5 | -0.069 | 0.01523 | 0.003 | -4.508
-1 | -0.001 | 0.01497 | 0.003 | -0.053
-0.5 | 0.068 | 0.01428 | 0.003 | 4.728
0 | 0.136 | 0.01405 | 0.002 | 9.684
0.5 | 0.204 | 0.01022 | 0.002 | 19.996
1 | 0.273 | 0.01049 | 0.002 | 25.985
1.5 | 0.341 | 0.01029 | 0.001 | 33.112
2 | 0.409 | 0.01066 | 0.001 | 38.333
2.5 | 0.476 | 0.0106 | 0.001 | 44.962
3 | 0.544 | 0.01104 | 0 | 49.28
3.5 | 0.611 | 0.01109 | 0 | 55.07
4 | 0.677 | 0.01085 | 0 | 62.409
4.5 | 0.743 | 0.01226 | -0.001 | 60.585
5 | 0.806 | 0.01305 | -0.001 | 61.8
5.5 | 0.867 | 0.01387 | -0.002 | 62.479
6 | 0.922 | 0.01491 | -0.002 | 61.8
6.5 | 0.97 | 0.01638 | -0.002 | 59.23
7 | 1.009 | 0.0186 | -0.003 | 54.241
7.5 | 1.019 | 0.02674 | -0.003 | 38.122
8 | 1.036 | 0.03111 | -0.003 | 33.294
8.5 | 1.034 | 0.03645 | -0.004 | 28.361
9 | 0.888 | 0.06757 | -0.002 | 13.138
9.5 | 0.564 | 0.08797 | -0.002 | 6.407
10 | 0.591 | 0.1266 | -0.002 | 4.666
10.5 | 0.618 | 0.13834 | -0.002 | 4.465
11 | 0.645 | 0.14776 | -0.003 | 4.363
11.5 | 0.672 | 0.15439 | -0.003 | 4.352
12 | 0.699 | 0.16925 | -0.003 | 4.13
12.5 | 0.726 | 0.17039 | -0.004 | 4.258
13 | 0.753 | 0.18384 | -0.004 | 4.095
13.5 | 0.78 | 0.18934 | -0.004 | 4.12
14 | 0.808 | 0.19836 | -0.005 | 4.071
14.5 | 0.834 | 0.20111 | -0.005 | 4.147
15 | 0.862 | 0.21535 | -0.005 | 4.001
15.5 | 0.889 | 0.21877 | -0.006 | 4.065
16 | 0.916 | 0.22945 | -0.006 | 3.991
16.5 | 0.943 | 0.23931 | -0.007 | 3.942
17 | 0.971 | 0.25082 | -0.007 | 3.872
17.5 | 0.997 | 0.24638 | -0.007 | 4.048
18 | 1.025 | 0.26648 | -0.008 | 3.848
18.5 | 1.052 | 0.265 | -0.008 | 3.969
19 | 1.08 | 0.26913 | -0.009 | 4.011
19.5 | 1.106 | 0.28247 | -0.009 | 3.915
20 | 1.134 | 0.29471 | -0.01 | 3.847

## 24. Re 250k Mach 0.50 (2)
BIGFOIL.COM POLAR EXPORT
NACA25110
NACA25110 |  |  |  | Cl Max: | 1.1521 | at alpha= | 8 | deg
XFOIL ncrit=9 |  |  |  | L/D Max: | 65.4357 | at alpha= | 6.5 | deg
Re: | 250000 |  |  | Cd Min: | 0.26962 | at alpha= | -20 | deg
Mach: | 0.5 |  |  | Cl=0 at alpha= | -1.5667 | deg
|  |  |  | @ Cl=0.1, Cd= | 0.012463
|  |  |  | @ Cl=0.4, Cd= | 0.011697
|  |  |  | @ Cl=0.6, Cd= | 0.012184
alpha (deg) | Cl | Cd | Cm | Cl/Cd
-20 | -0.8068 | 0.26962 | 0.0777 | -2.9924
-19.5 | -0.785 | 0.26202 | 0.0731 | -2.996
-19 | -0.7631 | 0.25428 | 0.0684 | -3.001
-18.5 | -0.7425 | 0.24722 | 0.0625 | -3.0034
-18 | -0.7206 | 0.23864 | 0.0585 | -3.0196
-17.5 | -0.6982 | 0.23077 | 0.0548 | -3.0255
-17 | -0.6766 | 0.22317 | 0.0507 | -3.0318
-16.5 | -0.6552 | 0.21553 | 0.0463 | -3.0399
-16 | -0.6384 | 0.20931 | 0.04 | -3.05
-15.5 | -0.6174 | 0.20059 | 0.0363 | -3.0779
-15 | -0.594 | 0.19224 | 0.0339 | -3.0899
-14.5 | -0.5733 | 0.18485 | 0.0304 | -3.1014
-14 | -0.5565 | 0.17794 | 0.0251 | -3.1275
-13.5 | -0.5518 | 0.17296 | 0.0184 | -3.1903
-13 | -0.5201 | 0.16173 | 0.0183 | -3.2159
-12.5 | -0.5006 | 0.1543 | 0.0157 | -3.2443
-12 | -0.484 | 0.14691 | 0.0124 | -3.2945
-11.5 | -0.4834 | 0.14119 | 0.005 | -3.4238
-11 | -0.4634 | 0.13186 | 0.0034 | -3.5143
-10.5 | -0.4421 | 0.12428 | 0.0026 | -3.5573
-10 | -0.4287 | 0.11708 | -0.0003 | -3.6616
-9.5 | -0.4307 | 0.11049 | -0.0079 | -3.8981
-9 | -0.4288 | 0.1027 | -0.0138 | -4.1753
-8.5 | -0.4051 | 0.09436 | -0.0115 | -4.2931
-8 | -0.3929 | 0.08757 | -0.0132 | -4.4867
-7.5 | -0.3957 | 0.08032 | -0.0204 | -4.9265
-7 | -0.4228 | 0.07344 | -0.0289 | -5.7571
-6.5 | -0.4111 | 0.06516 | -0.0261 | -6.3091
-6 | -0.4094 | 0.05899 | -0.0251 | -6.9402
-5.5 | -0.4118 | 0.0532 | -0.0226 | -7.7406
-5 | -0.3556 | 0.03923 | -0.0339 | -9.0645
-4.5 | -0.3064 | 0.03093 | -0.0348 | -9.9062
-4 | -0.2732 | 0.02503 | -0.0291 | -10.9149
-3.5 | -0.2291 | 0.02055 | -0.0241 | -11.1484
-3 | -0.1729 | 0.01786 | -0.0208 | -9.6809
-2.5 | -0.1116 | 0.01579 | -0.0183 | -7.0678
-2 | -0.0507 | 0.01447 | -0.0161 | -3.5038
-1.5 | 0.0078 | 0.01358 | -0.0137 | 0.57437
-1 | 0.0642 | 0.01292 | -0.011 | 4.969
-0.5 | 0.1183 | 0.01223 | -0.0082 | 9.6729
0 | 0.2444 | 0.01114 | -0.017 | 21.939
0.5 | 0.4008 | 0.0117 | -0.0339 | 34.2564
1 | 0.4907 | 0.01173 | -0.0388 | 41.8329
1.5 | 0.5448 | 0.01193 | -0.0365 | 45.6664
2 | 0.5993 | 0.01218 | -0.0341 | 49.2036
2.5 | 0.6541 | 0.01247 | -0.0317 | 52.4539
3 | 0.7091 | 0.01281 | -0.0291 | 55.3552
3.5 | 0.7639 | 0.0132 | -0.0263 | 57.8712
4 | 0.8184 | 0.01365 | -0.0233 | 59.956
4.5 | 0.8723 | 0.01415 | -0.02 | 61.6466
5 | 0.9256 | 0.01469 | -0.0163 | 63.0088
5.5 | 0.9776 | 0.01528 | -0.0122 | 63.9791
6 | 1.0272 | 0.01581 | -0.0075 | 64.9715
6.5 | 1.0738 | 0.01641 | -0.0022 | 65.4357
7 | 1.1156 | 0.01722 | 0.0038 | 64.7851
7.5 | 1.1464 | 0.01857 | 0.011 | 61.734
8 | 1.1521 | 0.0211 | 0.02 | 54.6019
8.5 | 1.1292 | 0.02452 | 0.0305 | 46.0522
9 | 1.1059 | 0.0302 | 0.0344 | 36.6192
9.5 | 1.0854 | 0.03751 | 0.0345 | 28.9363
10 | 1.0705 | 0.04472 | 0.0343 | 23.9378
10.5 | 1.0535 | 0.05226 | 0.0337 | 20.1588
11 | 1.0403 | 0.05979 | 0.0329 | 17.3992
11.5 | 1.0231 | 0.0681 | 0.031 | 15.0235
12 | 1 | 0.07834 | 0.0269 | 12.7649
12.5 | 0.9719 | 0.08995 | 0.0213 | 10.8049
13 | 0.9395 | 0.10298 | 0.0145 | 9.1231

## 25. Re 500k Mach 0.00 (1)
BIGFOIL.COM POLAR EXPORT
NACA25110
NACA25110 |  |  |  | Cl Max: | 1.186 | at alpha= | 12 | deg
JavaFoil+Calcfoil stall+Eppler ext transition |  |  |  | L/D Max: | 90.008 | at alpha= | 7.5 | deg
Re: | 500000 |  |  | Cd Min: | 0.00864 | at alpha= | 1.5 | deg
Mach: | 0 |  |  | Cl=0 at alpha= | -0.99167 | deg
|  |  |  | @ Cl=0.1, Cd= | 0.010075
|  |  |  | @ Cl=0.4, Cd= | 0.0090354
|  |  |  | @ Cl=0.6, Cd= | 0.010062
alpha (deg) | Cl | Cd | Cm | Cl/Cd
-16.5 | -0.53 | 0.16895 | 0.002 | -3.14
-16 | -0.547 | 0.15852 | 0.002 | -3.453
-15.5 | -0.564 | 0.14966 | 0.002 | -3.766
-15 | -0.579 | 0.14175 | 0.002 | -4.086
-14.5 | -0.594 | 0.13211 | 0.002 | -4.496
-14 | -0.607 | 0.12539 | 0.002 | -4.844
-13.5 | -0.619 | 0.11672 | 0.002 | -5.307
-13 | -0.629 | 0.10837 | 0.002 | -5.809
-12.5 | -0.637 | 0.10273 | 0.002 | -6.205
-12 | -0.643 | 0.09553 | 0.002 | -6.729
-11.5 | -0.646 | 0.08947 | 0.002 | -7.216
-11 | -0.645 | 0.08321 | 0.002 | -7.754
-10.5 | -0.641 | 0.07743 | 0.002 | -8.284
-10 | -0.634 | 0.07239 | 0.002 | -8.756
-9.5 | -0.621 | 0.06745 | 0.002 | -9.211
-9 | -0.605 | 0.06287 | 0.002 | -9.629
-8.5 | -0.586 | 0.05861 | 0.002 | -9.999
-8 | -0.563 | 0.0549 | 0.002 | -10.259
-7.5 | -0.537 | 0.05126 | 0.002 | -10.479
-7 | -0.508 | 0.04784 | 0.002 | -10.623
-6.5 | -0.476 | 0.04502 | 0.002 | -10.573
-6 | -0.441 | 0.04209 | 0.002 | -10.488
-5.5 | -0.405 | 0.03921 | 0.002 | -10.333
-5 | -0.369 | 0.03547 | 0.003 | -10.403
-4.5 | -0.399 | 0.01316 | 0.004 | -30.361
-4 | -0.346 | 0.01312 | 0.004 | -26.344
-3.5 | -0.29 | 0.01303 | 0.004 | -22.289
-3 | -0.234 | 0.0138 | 0.003 | -16.956
-2.5 | -0.177 | 0.01361 | 0.003 | -12.977
-2 | -0.118 | 0.01337 | 0.003 | -8.856
-1.5 | -0.06 | 0.01318 | 0.003 | -4.532
-1 | -0.001 | 0.01289 | 0.003 | -0.053
-0.5 | 0.059 | 0.01275 | 0.002 | 4.596
0 | 0.118 | 0.0089 | 0.002 | 13.26
0.5 | 0.177 | 0.00906 | 0.002 | 19.564
1 | 0.237 | 0.00907 | 0.001 | 26.088
1.5 | 0.296 | 0.00864 | 0.001 | 34.229
2 | 0.355 | 0.00886 | 0.001 | 40.055
2.5 | 0.414 | 0.00909 | 0.001 | 45.548
3 | 0.473 | 0.0093 | 0 | 50.806
3.5 | 0.531 | 0.00961 | 0 | 55.31
4 | 0.59 | 0.01 | 0 | 58.984
4.5 | 0.648 | 0.01036 | -0.001 | 62.587
5 | 0.706 | 0.01018 | -0.001 | 69.367
5.5 | 0.763 | 0.0106 | -0.001 | 71.984
6 | 0.819 | 0.01062 | -0.002 | 77.155
6.5 | 0.874 | 0.01071 | -0.002 | 81.631
7 | 0.927 | 0.0109 | -0.003 | 85.035
7.5 | 0.977 | 0.01086 | -0.003 | 90.008
8 | 1.024 | 0.01254 | -0.003 | 81.66
8.5 | 1.053 | 0.0166 | -0.004 | 63.396
9 | 1.086 | 0.01817 | -0.004 | 59.738
9.5 | 1.114 | 0.02006 | -0.004 | 55.513
10 | 1.138 | 0.02233 | -0.005 | 50.938
10.5 | 1.157 | 0.02502 | -0.005 | 46.243
11 | 1.172 | 0.02814 | -0.005 | 41.663
11.5 | 1.183 | 0.03184 | -0.006 | 37.156
12 | 1.186 | 0.03609 | -0.006 | 32.871
12.5 | 1.184 | 0.04097 | -0.006 | 28.897
13 | 1.176 | 0.04664 | -0.006 | 25.219
13.5 | 1.162 | 0.05368 | -0.007 | 21.648
14 | 1.139 | 0.06358 | -0.007 | 17.912
14.5 | 1.086 | 0.08747 | -0.006 | 12.414
15 | 1.031 | 0.11353 | -0.005 | 9.084
15.5 | 1.012 | 0.12224 | -0.005 | 8.278
16 | 0.991 | 0.13017 | -0.004 | 7.614
16.5 | 0.969 | 0.13776 | -0.004 | 7.034
17 | 0.944 | 0.14632 | -0.004 | 6.454

## 26. Re 500k Mach 0.00 (2)
BIGFOIL.COM POLAR EXPORT
NACA25110
NACA25110 |  |  |  | Cl Max: | 1.2434 | at alpha= | 12.5 | deg
XFOIL ncrit=9 |  |  |  | L/D Max: | 91.9473 | at alpha= | 7 | deg
Re: | 500000 |  |  | Cd Min: | 0.09768 | at alpha= | 17.5 | deg
Mach: | 0 |  |  | Cl=0 at alpha= | -1.3475 | deg
|  |  |  | @ Cl=0.1, Cd= | 0.0072769
|  |  |  | @ Cl=0.4, Cd= | 0.008523
|  |  |  | @ Cl=0.6, Cd= | 0.008663
alpha (deg) | Cl | Cd | Cm | Cl/Cd
-7.5 | -0.6012 | 0.03536 | -0.0192 | -17.0023
-7 | -0.6094 | 0.02481 | -0.0104 | -24.5627
-6.5 | -0.5895 | 0.01986 | -0.0044 | -29.6828
-6 | -0.5212 | 0.01826 | -0.0076 | -28.5433
-5.5 | -0.4479 | 0.01595 | -0.0111 | -28.0815
-5 | -0.372 | 0.01372 | -0.0156 | -27.1137
-4.5 | -0.3081 | 0.01254 | -0.0167 | -24.5694
-4 | -0.2603 | 0.01181 | -0.0146 | -22.0406
-3 | -0.164 | 0.01085 | -0.0106 | -15.1152
-2.5 | -0.1154 | 0.0104 | -0.0088 | -11.0962
-2 | -0.0653 | 0.01009 | -0.0074 | -6.4718
-1.5 | -0.0154 | 0.00976 | -0.006 | -1.5779
-1 | 0.0351 | 0.00947 | -0.0048 | 3.7064
-0.5 | 0.0624 | 0.00742 | 0.0004 | 8.4097
0 | 0.1307 | 0.00716 | -0.0008 | 18.2542
0.5 | 0.2206 | 0.00774 | -0.0071 | 28.5013
1 | 0.3113 | 0.00822 | -0.0141 | 37.871
1.5 | 0.4079 | 0.00855 | -0.0226 | 47.7076
2 | 0.4905 | 0.00859 | -0.0283 | 57.1013
2.5 | 0.5591 | 0.00857 | -0.0313 | 65.2392
3 | 0.6075 | 0.00868 | -0.03 | 69.9885
3.5 | 0.6543 | 0.00881 | -0.0283 | 74.2679
4 | 0.7012 | 0.00897 | -0.0267 | 78.1717
4.5 | 0.7481 | 0.00915 | -0.025 | 81.7596
5 | 0.795 | 0.00934 | -0.0233 | 85.1178
5.5 | 0.8417 | 0.00956 | -0.0216 | 88.0439
6 | 0.8875 | 0.00985 | -0.0198 | 90.1015
6.5 | 0.9331 | 0.01018 | -0.018 | 91.6601
7 | 0.9774 | 0.01063 | -0.016 | 91.9473
7.5 | 1.0207 | 0.01117 | -0.0139 | 91.3787
8 | 1.0616 | 0.01191 | -0.0114 | 89.1352
8.5 | 1.0985 | 0.01297 | -0.0085 | 84.6955
9 | 1.1297 | 0.01448 | -0.0049 | 78.018
9.5 | 1.1583 | 0.01608 | -0.0009 | 72.0336
10 | 1.1848 | 0.01772 | 0.0034 | 66.8623
10.5 | 1.2086 | 0.01937 | 0.0079 | 62.3955
11 | 1.2324 | 0.02082 | 0.0123 | 59.1931
11.5 | 1.234 | 0.02293 | 0.0196 | 53.816
12 | 1.2433 | 0.02497 | 0.0245 | 49.7918
12.5 | 1.2434 | 0.02851 | 0.0275 | 43.6128
13 | 1.2355 | 0.03403 | 0.028 | 36.3062
13.5 | 1.237 | 0.03937 | 0.0273 | 31.4199
14 | 1.2355 | 0.04535 | 0.0259 | 27.2437
14.5 | 1.2301 | 0.05192 | 0.0242 | 23.6922
15 | 1.2131 | 0.05964 | 0.0225 | 20.3404
15.5 | 1.205 | 0.06672 | 0.0207 | 18.0606
16 | 1.1993 | 0.07383 | 0.0185 | 16.2441
16.5 | 1.1916 | 0.08159 | 0.0158 | 14.6047
17 | 1.1845 | 0.08941 | 0.013 | 13.248
17.5 | 1.1758 | 0.09768 | 0.0099 | 12.0373

## 27. Re 500k Mach 0.10 (1)
BIGFOIL.COM POLAR EXPORT
NACA25110
NACA25110 |  |  |  | Cl Max: | 1.179 | at alpha= | 12 | deg
JavaFoil+Calcfoil stall+Eppler ext transition |  |  |  | L/D Max: | 89.539 | at alpha= | 7.5 | deg
Re: | 500000 |  |  | Cd Min: | 0.0085 | at alpha= | 1 | deg
Mach: | 0.1 |  |  | Cl=0 at alpha= | -0.99167 | deg
|  |  |  | @ Cl=0.1, Cd= | 0.010157
|  |  |  | @ Cl=0.4, Cd= | 0.0090814
|  |  |  | @ Cl=0.6, Cd= | 0.010073
alpha (deg) | Cl | Cd | Cm | Cl/Cd
-16 | -0.504 | 0.1661 | 0.002 | -3.033
-15.5 | -0.523 | 0.15606 | 0.002 | -3.35
-15 | -0.541 | 0.1466 | 0.002 | -3.694
-14.5 | -0.559 | 0.13689 | 0.002 | -4.085
-14 | -0.576 | 0.12777 | 0.002 | -4.507
-13.5 | -0.591 | 0.12046 | 0.002 | -4.907
-13 | -0.605 | 0.1129 | 0.002 | -5.354
-12.5 | -0.616 | 0.10526 | 0.002 | -5.849
-12 | -0.624 | 0.09706 | 0.002 | -6.431
-11.5 | -0.63 | 0.09073 | 0.002 | -6.942
-11 | -0.632 | 0.08451 | 0.002 | -7.481
-10.5 | -0.631 | 0.07869 | 0.002 | -8.02
-10 | -0.626 | 0.07299 | 0.002 | -8.575
-9.5 | -0.615 | 0.06846 | 0.002 | -8.988
-9 | -0.601 | 0.06345 | 0.002 | -9.471
-8.5 | -0.583 | 0.05915 | 0.002 | -9.857
-8 | -0.562 | 0.0552 | 0.002 | -10.174
-7.5 | -0.536 | 0.05154 | 0.002 | -10.409
-7 | -0.508 | 0.04816 | 0.002 | -10.548
-6.5 | -0.477 | 0.04521 | 0.002 | -10.542
-6 | -0.442 | 0.04226 | 0.002 | -10.47
-5.5 | -0.406 | 0.03936 | 0.002 | -10.322
-5 | -0.37 | 0.03585 | 0.003 | -10.314
-4.5 | -0.401 | 0.01319 | 0.004 | -30.401
-4 | -0.347 | 0.01317 | 0.004 | -26.364
-3.5 | -0.292 | 0.01311 | 0.004 | -22.248
-3 | -0.235 | 0.01384 | 0.004 | -16.993
-2.5 | -0.177 | 0.01363 | 0.003 | -13.014
-2 | -0.119 | 0.01345 | 0.003 | -8.848
-1.5 | -0.06 | 0.01319 | 0.003 | -4.549
-1 | -0.001 | 0.013 | 0.003 | -0.053
-0.5 | 0.059 | 0.01276 | 0.002 | 4.614
0 | 0.119 | 0.00895 | 0.002 | 13.247
0.5 | 0.178 | 0.00908 | 0.002 | 19.632
1 | 0.238 | 0.0085 | 0.001 | 27.975
1.5 | 0.297 | 0.00869 | 0.001 | 34.203
2 | 0.357 | 0.00887 | 0.001 | 40.185
2.5 | 0.416 | 0.00916 | 0.001 | 45.392
3 | 0.475 | 0.00932 | 0 | 50.983
3.5 | 0.534 | 0.00963 | 0 | 55.461
4 | 0.593 | 0.01003 | 0 | 59.101
4.5 | 0.652 | 0.01039 | -0.001 | 62.724
5 | 0.71 | 0.01021 | -0.001 | 69.528
5.5 | 0.767 | 0.01068 | -0.001 | 71.832
6 | 0.823 | 0.0107 | -0.002 | 76.95
6.5 | 0.878 | 0.01078 | -0.002 | 81.469
7 | 0.931 | 0.01099 | -0.003 | 84.717
7.5 | 0.981 | 0.01096 | -0.003 | 89.539
8 | 1.028 | 0.01268 | -0.003 | 81.065
8.5 | 1.055 | 0.01684 | -0.004 | 62.653
9 | 1.087 | 0.01849 | -0.004 | 58.787
9.5 | 1.115 | 0.02049 | -0.004 | 54.394
10 | 1.137 | 0.02285 | -0.005 | 49.784
10.5 | 1.156 | 0.02567 | -0.005 | 45.016
11 | 1.169 | 0.02898 | -0.005 | 40.343
11.5 | 1.178 | 0.03283 | -0.006 | 35.886
12 | 1.179 | 0.0373 | -0.006 | 31.617
12.5 | 1.174 | 0.04246 | -0.006 | 27.655
13 | 1.163 | 0.04858 | -0.006 | 23.938
13.5 | 1.144 | 0.0565 | -0.007 | 20.252
14 | 1.11 | 0.07023 | -0.007 | 15.804
14.5 | 1.028 | 0.10767 | -0.005 | 9.549
15 | 1.008 | 0.11616 | -0.004 | 8.673
15.5 | 0.986 | 0.12417 | -0.004 | 7.937
16 | 0.961 | 0.13251 | -0.004 | 7.254
16.5 | 0.935 | 0.1412 | -0.004 | 6.62
17 | 0.906 | 0.14946 | -0.004 | 6.065

## 28. Re 500k Mach 0.10 (2)
BIGFOIL.COM POLAR EXPORT
NACA25110
NACA25110 |  |  |  | Cl Max: | 1.2377 | at alpha= | 12 | deg
XFOIL ncrit=9 |  |  |  | L/D Max: | 92.0019 | at alpha= | 7 | deg
Re: | 500000 |  |  | Cd Min: | 0.2411 | at alpha= | -20 | deg
Mach: | 0.1 |  |  | Cl=0 at alpha= | -1.3497 | deg
|  |  |  | @ Cl=0.1, Cd= | 0.0073642
|  |  |  | @ Cl=0.4, Cd= | 0.0085313
|  |  |  | @ Cl=0.6, Cd= | 0.0086773
alpha (deg) | Cl | Cd | Cm | Cl/Cd
-20 | -0.7232 | 0.2411 | 0.0583 | -2.9996
-19.5 | -0.7063 | 0.23414 | 0.0552 | -3.0166
-19 | -0.6892 | 0.22818 | 0.0523 | -3.0204
-18.5 | -0.6726 | 0.22232 | 0.049 | -3.0254
-18 | -0.6562 | 0.2161 | 0.0456 | -3.0366
-17.5 | -0.6405 | 0.20904 | 0.0415 | -3.064
-17 | -0.6317 | 0.20205 | 0.0356 | -3.1265
-16.5 | -0.6116 | 0.19484 | 0.0344 | -3.139
-16 | -0.5954 | 0.18883 | 0.0317 | -3.1531
-15.5 | -0.5804 | 0.18235 | 0.0286 | -3.1829
-15 | -0.5665 | 0.17539 | 0.0254 | -3.2299
-14 | -0.5487 | 0.15917 | 0.0171 | -3.4473
-13.5 | -0.5322 | 0.15315 | 0.0157 | -3.475
-13 | -0.5195 | 0.14671 | 0.0133 | -3.541
-12.5 | -0.5097 | 0.13937 | 0.0101 | -3.6572
-12 | -0.514 | 0.12965 | 0.003 | -3.9645
-11.5 | -0.503 | 0.122 | 0.0022 | -4.123
-11 | -0.4921 | 0.11551 | 0.0003 | -4.2602
-10.5 | -0.483 | 0.10894 | -0.002 | -4.4336
-10 | -0.4784 | 0.1015 | -0.0053 | -4.7133
-9.5 | -0.4928 | 0.08951 | -0.0153 | -5.5055
-9 | -0.5057 | 0.07877 | -0.0244 | -6.42
-8.5 | -0.5353 | 0.06907 | -0.0258 | -7.7501
-8 | -0.5297 | 0.06415 | -0.0246 | -8.2572
-7 | -0.603 | 0.02678 | -0.0124 | -22.5168
-6.5 | -0.5899 | 0.02063 | -0.0054 | -28.5943
-6 | -0.5221 | 0.01883 | -0.0085 | -27.727
-5.5 | -0.4488 | 0.01617 | -0.0119 | -27.7551
-5 | -0.3726 | 0.01386 | -0.0162 | -26.8831
-4.5 | -0.3089 | 0.013 | -0.0171 | -23.7615
-4 | -0.2618 | 0.0119 | -0.0148 | -22
-3.5 | -0.2142 | 0.01124 | -0.0125 | -19.0569
-3 | -0.1649 | 0.01089 | -0.0108 | -15.1423
-2.5 | -0.1159 | 0.01044 | -0.009 | -11.1015
-2 | -0.0656 | 0.01012 | -0.0075 | -6.4822
-1.5 | -0.0153 | 0.0098 | -0.0061 | -1.5612
-1 | 0.0356 | 0.00951 | -0.0049 | 3.7434
-0.5 | 0.0655 | 0.00759 | -0.0001 | 8.6298
0 | 0.1312 | 0.00716 | -0.0007 | 18.324
0.5 | 0.2202 | 0.00775 | -0.0068 | 28.4129
1 | 0.3116 | 0.00824 | -0.0138 | 37.8155
1.5 | 0.4087 | 0.00856 | -0.0223 | 47.7453
2 | 0.4926 | 0.00862 | -0.0282 | 57.1462
2.5 | 0.5616 | 0.0086 | -0.0312 | 65.3023
3 | 0.6113 | 0.0087 | -0.0301 | 70.2644
3.5 | 0.6583 | 0.00884 | -0.0284 | 74.4683
4 | 0.7055 | 0.009 | -0.0267 | 78.3889
4.5 | 0.7527 | 0.00918 | -0.025 | 81.9935
5 | 0.7999 | 0.00938 | -0.0233 | 85.2772
5.5 | 0.8468 | 0.00961 | -0.0215 | 88.1165
6 | 0.8927 | 0.00993 | -0.0196 | 89.8993
6.5 | 0.9388 | 0.01025 | -0.0178 | 91.5902
7 | 0.9835 | 0.01069 | -0.0157 | 92.0019
7.5 | 1.0269 | 0.01126 | -0.0135 | 91.1989
8 | 1.0675 | 0.01205 | -0.0109 | 88.5892
8.5 | 1.1037 | 0.0132 | -0.0078 | 83.6136
9 | 1.1338 | 0.0148 | -0.0039 | 76.6081
9.5 | 1.1623 | 0.0164 | 0.0002 | 70.872
10 | 1.1888 | 0.01801 | 0.0046 | 66.0078
10.5 | 1.2111 | 0.01973 | 0.0095 | 61.3837
11 | 1.2317 | 0.02132 | 0.0144 | 57.772
11.5 | 1.2299 | 0.02351 | 0.022 | 52.3139
12 | 1.2377 | 0.02593 | 0.0263 | 47.7324
12.5 | 1.2348 | 0.03018 | 0.0284 | 40.9145
13 | 1.228 | 0.03603 | 0.0282 | 34.0827
13.5 | 1.2274 | 0.04179 | 0.0272 | 29.3707
14 | 1.224 | 0.04809 | 0.0257 | 25.4523
14.5 | 1.2173 | 0.05488 | 0.0239 | 22.1811
15 | 1.1995 | 0.06266 | 0.0223 | 19.143
15.5 | 1.1929 | 0.06982 | 0.0203 | 17.0854
16 | 1.1867 | 0.07714 | 0.018 | 15.3837
16.5 | 1.1781 | 0.08521 | 0.0151 | 13.8258
17 | 1.17 | 0.09333 | 0.0121 | 12.5362

## 29. Re 500k Mach 0.25 (1)
BIGFOIL.COM POLAR EXPORT
NACA25110
NACA25110 |  |  |  | Cl Max: | 1.145 | at alpha= | 11 | deg
JavaFoil+Calcfoil stall+Eppler ext transition |  |  |  | L/D Max: | 88.871 | at alpha= | 7 | deg
Re: | 500000 |  |  | Cd Min: | 0.00845 | at alpha= | 0.5 | deg
Mach: | 0.25 |  |  | Cl=0 at alpha= | -0.9918 | deg
|  |  |  | @ Cl=0.1, Cd= | 0.009931
|  |  |  | @ Cl=0.4, Cd= | 0.0092205
|  |  |  | @ Cl=0.6, Cd= | 0.00974
alpha (deg) | Cl | Cd | Cm | Cl/Cd
-14.5 | -0.215 | 0.16505 | 0.003 | -1.304
-14 | -0.276 | 0.15508 | 0.003 | -1.782
-13.5 | -0.329 | 0.13932 | 0.003 | -2.361
-13 | -0.377 | 0.13707 | 0.003 | -2.747
-12.5 | -0.42 | 0.12567 | 0.002 | -3.339
-12 | -0.458 | 0.1152 | 0.002 | -3.975
-11.5 | -0.491 | 0.10554 | 0.002 | -4.654
-11 | -0.519 | 0.09671 | 0.002 | -5.367
-10.5 | -0.541 | 0.08783 | 0.002 | -6.158
-10 | -0.556 | 0.08138 | 0.002 | -6.832
-9.5 | -0.562 | 0.07376 | 0.002 | -7.622
-9 | -0.562 | 0.06827 | 0.002 | -8.234
-8.5 | -0.556 | 0.06264 | 0.002 | -8.878
-8 | -0.544 | 0.05815 | 0.002 | -9.361
-7.5 | -0.527 | 0.05376 | 0.002 | -9.8
-7 | -0.504 | 0.0498 | 0.002 | -10.124
-6.5 | -0.477 | 0.04657 | 0.002 | -10.242
-6 | -0.445 | 0.04352 | 0.002 | -10.234
-5.5 | -0.411 | 0.04069 | 0.002 | -10.093
-5 | -0.373 | 0.03788 | 0.002 | -9.851
-4.5 | -0.338 | 0.03239 | 0.003 | -10.432
-4 | -0.355 | 0.01349 | 0.004 | -26.316
-3.5 | -0.299 | 0.01349 | 0.004 | -22.156
-3 | -0.241 | 0.01337 | 0.004 | -18.026
-2.5 | -0.182 | 0.01389 | 0.003 | -13.109
-2 | -0.122 | 0.01367 | 0.003 | -8.935
-1.5 | -0.062 | 0.01349 | 0.003 | -4.569
-1 | -0.001 | 0.01267 | 0.003 | -0.056
-0.5 | 0.06 | 0.01246 | 0.002 | 4.856
0 | 0.122 | 0.00854 | 0.002 | 14.261
0.5 | 0.183 | 0.00845 | 0.002 | 21.657
1 | 0.244 | 0.00864 | 0.001 | 28.251
1.5 | 0.305 | 0.00884 | 0.001 | 34.53
2 | 0.366 | 0.00907 | 0.001 | 40.374
2.5 | 0.427 | 0.00934 | 0.001 | 45.762
3 | 0.488 | 0.00964 | 0 | 50.618
3.5 | 0.549 | 0.00991 | 0 | 55.334
4 | 0.609 | 0.00971 | 0 | 62.732
4.5 | 0.669 | 0.0101 | -0.001 | 66.28
5 | 0.729 | 0.01006 | -0.001 | 72.453
5.5 | 0.787 | 0.01053 | -0.001 | 74.775
6 | 0.844 | 0.01064 | -0.002 | 79.395
6.5 | 0.9 | 0.0108 | -0.002 | 83.292
7 | 0.953 | 0.01072 | -0.003 | 88.871
7.5 | 1.003 | 0.01235 | -0.003 | 81.18
8 | 1.046 | 0.01358 | -0.003 | 77.076
8.5 | 1.065 | 0.01844 | -0.004 | 57.771
9 | 1.093 | 0.02055 | -0.004 | 53.205
9.5 | 1.115 | 0.02309 | -0.004 | 48.307
10 | 1.132 | 0.02612 | -0.005 | 43.336
10.5 | 1.142 | 0.02965 | -0.005 | 38.504
11 | 1.145 | 0.03391 | -0.005 | 33.753
11.5 | 1.14 | 0.0389 | -0.006 | 29.297
12 | 1.122 | 0.04524 | -0.006 | 24.805
12.5 | 1.089 | 0.05482 | -0.006 | 19.86
13 | 0.981 | 0.09494 | -0.004 | 10.328
13.5 | 0.948 | 0.10369 | -0.004 | 9.141
14 | 0.911 | 0.11181 | -0.003 | 8.144
14.5 | 0.867 | 0.121 | -0.003 | 7.163
15 | 0.816 | 0.13017 | -0.003 | 6.27
15.5 | 0.759 | 0.14148 | -0.003 | 5.368
16 | 0.697 | 0.15435 | -0.003 | 4.518

## 30. Re 500k Mach 0.25 (2)
BIGFOIL.COM POLAR EXPORT
NACA25110
NACA25110 |  |  |  | Cl Max: | 1.2096 | at alpha= | 10.5 | deg
XFOIL ncrit=9 |  |  |  | L/D Max: | 91.2794 | at alpha= | 6.5 | deg
Re: | 500000 |  |  | Cd Min: | 0.23846 | at alpha= | -19.5 | deg
Mach: | 0.25 |  |  | Cl=0 at alpha= | -1.3678 | deg
|  |  |  | @ Cl=0.1, Cd= | 0.008537
|  |  |  | @ Cl=0.4, Cd= | 0.0086459
|  |  |  | @ Cl=0.6, Cd= | 0.0088598
alpha (deg) | Cl | Cd | Cm | Cl/Cd
-19.5 | -0.7181 | 0.23846 | 0.0583 | -3.0114
-19 | -0.7004 | 0.23234 | 0.055 | -3.0145
-18.5 | -0.6828 | 0.22616 | 0.0515 | -3.0191
-18 | -0.6655 | 0.21963 | 0.0478 | -3.0301
-17.5 | -0.6492 | 0.21233 | 0.0432 | -3.0575
-17 | -0.638 | 0.20542 | 0.0378 | -3.1058
-16.5 | -0.6169 | 0.19829 | 0.0365 | -3.1111
-16 | -0.5999 | 0.19201 | 0.0335 | -3.1243
-15.5 | -0.5839 | 0.18526 | 0.0302 | -3.1518
-15 | -0.5694 | 0.17788 | 0.0263 | -3.201
-14.5 | -0.5648 | 0.17018 | 0.0201 | -3.3188
-14 | -0.5454 | 0.16239 | 0.019 | -3.3586
-13.5 | -0.5294 | 0.15613 | 0.0171 | -3.3908
-13 | -0.516 | 0.1494 | 0.0143 | -3.4538
-12.5 | -0.5102 | 0.1413 | 0.0092 | -3.6108
-12 | -0.5085 | 0.13269 | 0.0037 | -3.8322
-11.5 | -0.4912 | 0.12568 | 0.0042 | -3.9083
-11 | -0.4801 | 0.11897 | 0.0019 | -4.0355
-10.5 | -0.4709 | 0.11207 | -0.0007 | -4.2018
-10 | -0.4724 | 0.10312 | -0.0068 | -4.5811
-9.5 | -0.4762 | 0.09334 | -0.0136 | -5.1018
-9 | -0.4795 | 0.08455 | -0.0164 | -5.6712
-8.5 | -0.4702 | 0.07934 | -0.0174 | -5.9264
-8 | -0.4822 | 0.07164 | -0.0223 | -6.7309
-7.5 | -0.4922 | 0.06436 | -0.0236 | -7.6476
-7 | -0.497 | 0.05338 | -0.0251 | -9.3106
-6.5 | -0.5632 | 0.02935 | -0.0145 | -19.1891
-6 | -0.5211 | 0.02342 | -0.0137 | -22.2502
-5.5 | -0.4525 | 0.01842 | -0.0164 | -24.5657
-5 | -0.3763 | 0.01481 | -0.0198 | -25.4085
-4.5 | -0.3189 | 0.01383 | -0.0187 | -23.0586
-4 | -0.27 | 0.01247 | -0.0161 | -21.652
-3.5 | -0.2189 | 0.012 | -0.0139 | -18.2417
-3 | -0.1693 | 0.01119 | -0.0117 | -15.1296
-2.5 | -0.1184 | 0.01069 | -0.0099 | -11.0758
-2 | -0.0666 | 0.01031 | -0.0082 | -6.4597
-1.5 | -0.0138 | 0.01005 | -0.0068 | -1.3731
-1 | 0.0384 | 0.00972 | -0.0053 | 3.9506
-0.5 | 0.0874 | 0.0091 | -0.0036 | 9.6044
0 | 0.1297 | 0.00721 | 0.0004 | 17.9889
0.5 | 0.2165 | 0.0078 | -0.0047 | 27.7564
1 | 0.3135 | 0.00832 | -0.0123 | 37.6803
1.5 | 0.4117 | 0.00869 | -0.0205 | 47.3763
2 | 0.5034 | 0.00882 | -0.0276 | 57.0748
2.5 | 0.575 | 0.00882 | -0.0306 | 65.1927
3 | 0.6315 | 0.00891 | -0.0304 | 70.8754
3.5 | 0.6802 | 0.00905 | -0.0286 | 75.1602
4 | 0.7291 | 0.00922 | -0.0267 | 79.0781
4.5 | 0.7779 | 0.00943 | -0.0248 | 82.492
5 | 0.8265 | 0.00967 | -0.0228 | 85.4705
5.5 | 0.8753 | 0.00991 | -0.0208 | 88.3249
6 | 0.923 | 0.01024 | -0.0187 | 90.1367
6.5 | 0.9703 | 0.01063 | -0.0164 | 91.2794
7 | 1.0161 | 0.01115 | -0.0139 | 91.13
7.5 | 1.0592 | 0.01189 | -0.011 | 89.0833
8 | 1.0986 | 0.01293 | -0.0076 | 84.9652
8.5 | 1.1298 | 0.01454 | -0.0032 | 77.7029
9 | 1.1563 | 0.01636 | 0.0018 | 70.6785
9.5 | 1.1808 | 0.01813 | 0.0071 | 65.1296
10 | 1.2009 | 0.01994 | 0.0129 | 60.2257
10.5 | 1.2096 | 0.02188 | 0.0201 | 55.2834
11 | 1.2037 | 0.02468 | 0.0272 | 48.7723
11.5 | 1.202 | 0.02874 | 0.0301 | 41.8232
12 | 1.2036 | 0.03382 | 0.0302 | 35.5884
12.5 | 1.1921 | 0.0409 | 0.0289 | 29.1467
13 | 1.181 | 0.04807 | 0.0276 | 24.5683
13.5 | 1.1733 | 0.05495 | 0.0262 | 21.3521
14 | 1.1636 | 0.06219 | 0.0245 | 18.7104
14.5 | 1.1553 | 0.06972 | 0.0222 | 16.5706
15 | 1.142 | 0.07791 | 0.0198 | 14.6579
15.5 | 1.1293 | 0.08664 | 0.0169 | 13.0344

## 31. Re 500k Mach 0.50 (1)
BIGFOIL.COM POLAR EXPORT
NACA25110
NACA25110 |  |  |  | Cl Max: | 1.134 | at alpha= | 20 | deg
JavaFoil+Calcfoil stall+Eppler ext transition |  |  |  | L/D Max: | 80.032 | at alpha= | 5 | deg
Re: | 500000 |  |  | Cd Min: | 0.009 | at alpha= | 1.5 | deg
Mach: | 0.5 |  |  | Cl=0 at alpha= | -0.99275 | deg
|  |  |  | @ Cl=0.1, Cd= | 0.013293
|  |  |  | @ Cl=0.4, Cd= | 0.0092429
|  |  |  | @ Cl=0.6, Cd= | 0.0097441
alpha (deg) | Cl | Cd | Cm | Cl/Cd
-20 | -1.006 | 0.22811 | 0.004 | -4.408
-19.5 | -0.98 | 0.22326 | 0.004 | -4.391
-19 | -0.954 | 0.21467 | 0.004 | -4.442
-18.5 | -0.928 | 0.20975 | 0.004 | -4.425
-18 | -0.903 | 0.20502 | 0.004 | -4.403
-17.5 | -0.876 | 0.20339 | 0.004 | -4.306
-17 | -0.85 | 0.19921 | 0.004 | -4.269
-16.5 | -0.825 | 0.19468 | 0.004 | -4.236
-16 | -0.798 | 0.1852 | 0.004 | -4.308
-15.5 | -0.772 | 0.18193 | 0.004 | -4.244
-15 | -0.746 | 0.1735 | 0.004 | -4.302
-14.5 | -0.719 | 0.16488 | 0.004 | -4.363
-14 | -0.693 | 0.16068 | 0.004 | -4.316
-13.5 | -0.667 | 0.15682 | 0.004 | -4.256
-13 | -0.641 | 0.15084 | 0.004 | -4.246
-12.5 | -0.614 | 0.14675 | 0.004 | -4.187
-12 | -0.588 | 0.14326 | 0.004 | -4.107
-11.5 | -0.561 | 0.13438 | 0.003 | -4.178
-11 | -0.535 | 0.13718 | 0.003 | -3.901
-10.5 | -0.508 | 0.12769 | 0.003 | -3.98
-10 | -0.482 | 0.1248 | 0.003 | -3.862
-9.5 | -0.456 | 0.12207 | 0.003 | -3.731
-9 | -0.429 | 0.11175 | 0.003 | -3.836
-8.5 | -0.402 | 0.10868 | 0.003 | -3.701
-8 | -0.375 | 0.10342 | 0.003 | -3.629
-7.5 | -0.349 | 0.06258 | 0.003 | -5.573
-7 | -0.322 | 0.06462 | 0.002 | -4.982
-6.5 | -0.295 | 0.06656 | 0.002 | -4.433
-6 | -0.268 | 0.06963 | 0.002 | -3.854
-5.5 | -0.348 | 0.05203 | 0.002 | -6.689
-5 | -0.368 | 0.04464 | 0.002 | -8.25
-4.5 | -0.344 | 0.04059 | 0.002 | -8.474
-4 | -0.307 | 0.03771 | 0.002 | -8.147
-3.5 | -0.264 | 0.03467 | 0.002 | -7.622
-3 | -0.265 | 0.01396 | 0.004 | -19.019
-2.5 | -0.202 | 0.01362 | 0.004 | -14.803
-2 | -0.136 | 0.01327 | 0.003 | -10.23
-1.5 | -0.069 | 0.01306 | 0.003 | -5.258
-1 | -0.001 | 0.01288 | 0.003 | -0.062
-0.5 | 0.068 | 0.01342 | 0.003 | 5.032
0 | 0.136 | 0.01315 | 0.002 | 10.35
0.5 | 0.204 | 0.00913 | 0.002 | 22.406
1 | 0.273 | 0.00938 | 0.002 | 29.066
1.5 | 0.341 | 0.009 | 0.001 | 37.855
2 | 0.409 | 0.00928 | 0.001 | 44.046
2.5 | 0.477 | 0.0095 | 0.001 | 50.173
3 | 0.544 | 0.00939 | 0 | 57.96
3.5 | 0.612 | 0.00982 | 0 | 62.302
4 | 0.679 | 0.00983 | 0 | 69.02
4.5 | 0.745 | 0.00993 | -0.001 | 74.991
5 | 0.81 | 0.01012 | -0.001 | 80.032
5.5 | 0.873 | 0.01121 | -0.002 | 77.869
6 | 0.932 | 0.01198 | -0.002 | 77.746
6.5 | 0.985 | 0.01299 | -0.002 | 75.829
7 | 1.029 | 0.01449 | -0.003 | 70.996
7.5 | 1.034 | 0.02195 | -0.003 | 47.116
8 | 1.05 | 0.0258 | -0.003 | 40.705
8.5 | 1.048 | 0.03052 | -0.004 | 34.331
9 | 1 | 0.03692 | -0.004 | 27.081
9.5 | 0.564 | 0.07717 | -0.002 | 7.305
10 | 0.591 | 0.08111 | -0.002 | 7.284
10.5 | 0.618 | 0.08984 | -0.002 | 6.877
11 | 0.645 | 0.12137 | -0.003 | 5.313
11.5 | 0.672 | 0.12733 | -0.003 | 5.277
12 | 0.699 | 0.13855 | -0.003 | 5.046
12.5 | 0.726 | 0.14162 | -0.004 | 5.123
13 | 0.753 | 0.1482 | -0.004 | 5.08
13.5 | 0.78 | 0.15452 | -0.004 | 5.049
14 | 0.808 | 0.16339 | -0.005 | 4.943
14.5 | 0.834 | 0.16653 | -0.005 | 5.008
15 | 0.862 | 0.17716 | -0.005 | 4.864
15.5 | 0.889 | 0.18165 | -0.006 | 4.896
16 | 0.916 | 0.18677 | -0.006 | 4.903
16.5 | 0.943 | 0.1991 | -0.007 | 4.738
17 | 0.971 | 0.2088 | -0.007 | 4.652
17.5 | 0.997 | 0.20482 | -0.007 | 4.87
18 | 1.025 | 0.21367 | -0.008 | 4.799
18.5 | 1.052 | 0.22146 | -0.008 | 4.749
19 | 1.08 | 0.22743 | -0.009 | 4.747
19.5 | 1.106 | 0.23275 | -0.009 | 4.752
20 | 1.134 | 0.2368 | -0.01 | 4.788

## 32. Re 500k Mach 0.50 (2)
BIGFOIL.COM POLAR EXPORT
NACA25110
NACA25110 |  |  |  | Cl Max: | 1.1838 | at alpha= | 8 | deg
XFOIL ncrit=9 |  |  |  | L/D Max: | 88.1773 | at alpha= | 6 | deg
Re: | 500000 |  |  | Cd Min: | 0.2681 | at alpha= | -20 | deg
Mach: | 0.5 |  |  | Cl=0 at alpha= | -1.436 | deg
|  |  |  | @ Cl=0.1, Cd= | 0.01028
|  |  |  | @ Cl=0.4, Cd= | 0.0089993
|  |  |  | @ Cl=0.6, Cd= | 0.0096079
alpha (deg) | Cl | Cd | Cm | Cl/Cd
-20 | -0.8027 | 0.2681 | 0.0762 | -2.994
-19.5 | -0.7811 | 0.26066 | 0.0718 | -2.9966
-19 | -0.7593 | 0.25304 | 0.0672 | -3.0007
-18.5 | -0.7376 | 0.24521 | 0.0627 | -3.008
-18 | -0.7161 | 0.23703 | 0.0574 | -3.0211
-17 | -0.6738 | 0.22103 | 0.0491 | -3.0485
-16.5 | -0.6522 | 0.21378 | 0.0453 | -3.0508
-16 | -0.6313 | 0.20615 | 0.0412 | -3.0623
-15.5 | -0.6118 | 0.19813 | 0.0361 | -3.0879
-15 | -0.596 | 0.19064 | 0.0305 | -3.1263
-14.5 | -0.5726 | 0.18212 | 0.0287 | -3.1441
-14 | -0.5525 | 0.17489 | 0.0255 | -3.1591
-13.5 | -0.5338 | 0.16738 | 0.022 | -3.1892
-13 | -0.523 | 0.15966 | 0.0156 | -3.2757
-12.5 | -0.5058 | 0.15122 | 0.0126 | -3.3448
-12 | -0.4855 | 0.14379 | 0.0111 | -3.3765
-11.5 | -0.4693 | 0.13661 | 0.0083 | -3.4353
-11 | -0.4554 | 0.12907 | 0.005 | -3.5283
-10.5 | -0.453 | 0.12093 | -0.0019 | -3.746
-10 | -0.4421 | 0.11251 | -0.0047 | -3.9294
-9.5 | -0.4227 | 0.10592 | -0.0047 | -3.9907
-9 | -0.4114 | 0.09895 | -0.0075 | -4.1577
-8.5 | -0.4112 | 0.09055 | -0.0149 | -4.5411
-8 | -0.4089 | 0.08208 | -0.0206 | -4.9817
-7.5 | -0.4093 | 0.07361 | -0.0238 | -5.5604
-7 | -0.4113 | 0.06648 | -0.027 | -6.1868
-6.5 | -0.422 | 0.06011 | -0.0269 | -7.0205
-6 | -0.432 | 0.0491 | -0.0294 | -8.7984
-5 | -0.3689 | 0.02845 | -0.0342 | -12.9666
-4.5 | -0.3426 | 0.02303 | -0.0284 | -14.8762
-4 | -0.3007 | 0.01849 | -0.0235 | -16.2628
-3.5 | -0.2469 | 0.01483 | -0.0198 | -16.6487
-3 | -0.1858 | 0.01345 | -0.0172 | -13.8141
-2.5 | -0.1259 | 0.0122 | -0.0147 | -10.3197
-2 | -0.0669 | 0.01141 | -0.0122 | -5.8633
-1.5 | -0.0076 | 0.0109 | -0.0099 | -0.69725
-1 | 0.0518 | 0.01054 | -0.0078 | 4.9146
-0.5 | 0.1112 | 0.01022 | -0.0059 | 10.8806
0 | 0.1562 | 0.00891 | -0.002 | 17.5309
0.5 | 0.2275 | 0.00804 | -0.0012 | 28.296
1 | 0.3376 | 0.00873 | -0.0089 | 38.6712
1.5 | 0.4442 | 0.00919 | -0.0164 | 48.3351
2 | 0.5593 | 0.00953 | -0.0258 | 58.6884
2.5 | 0.6377 | 0.00968 | -0.0279 | 65.8781
3 | 0.7198 | 0.00978 | -0.0307 | 73.5992
3.5 | 0.7797 | 0.01 | -0.0288 | 77.97
4 | 0.8358 | 0.01027 | -0.026 | 81.3827
4.5 | 0.8918 | 0.01058 | -0.0229 | 84.2911
5 | 0.9475 | 0.01094 | -0.0196 | 86.6088
5.5 | 1.0017 | 0.0114 | -0.0158 | 87.8684
6 | 1.0546 | 0.01196 | -0.0116 | 88.1773
6.5 | 1.1054 | 0.01268 | -0.007 | 87.1767
7 | 1.1482 | 0.01384 | -0.0012 | 82.9624
7.5 | 1.174 | 0.01582 | 0.0064 | 74.2099
8 | 1.1838 | 0.01827 | 0.0157 | 64.7947
8.5 | 1.1741 | 0.02087 | 0.0269 | 56.2578
9 | 1.1598 | 0.02504 | 0.0335 | 46.3179
9.5 | 1.1423 | 0.03216 | 0.0337 | 35.5193
10 | 1.1272 | 0.03977 | 0.0329 | 28.343
10.5 | 1.1046 | 0.048 | 0.0316 | 23.0125
11 | 1.0848 | 0.05602 | 0.0304 | 19.3645
11.5 | 1.0695 | 0.06401 | 0.0289 | 16.7083
12 | 1.0529 | 0.07278 | 0.0264 | 14.4669
12.5 | 1.0335 | 0.08237 | 0.023 | 12.547
13 | 1.0109 | 0.09297 | 0.0186 | 10.8734

## 33. Re 750k Mach 0.00 (1)
BIGFOIL.COM POLAR EXPORT
NACA25110
NACA25110 |  |  |  | Cl Max: | 1.197 | at alpha= | 12 | deg
JavaFoil+Calcfoil stall+Eppler ext transition |  |  |  | L/D Max: | 97.732 | at alpha= | 8 | deg
Re: | 750000 |  |  | Cd Min: | 0.0081 | at alpha= | 0 | deg
Mach: | 0 |  |  | Cl=0 at alpha= | -0.99167 | deg
|  |  |  | @ Cl=0.1, Cd= | 0.0092044
|  |  |  | @ Cl=0.4, Cd= | 0.0088797
|  |  |  | @ Cl=0.6, Cd= | 0.0091325
alpha (deg) | Cl | Cd | Cm | Cl/Cd
-16.5 | -0.531 | 0.15854 | 0.003 | -3.348
-16 | -0.548 | 0.15099 | 0.003 | -3.627
-15.5 | -0.564 | 0.14158 | 0.003 | -3.983
-15 | -0.58 | 0.1334 | 0.003 | -4.344
-14.5 | -0.594 | 0.12681 | 0.003 | -4.686
-14 | -0.608 | 0.11758 | 0.003 | -5.168
-13.5 | -0.62 | 0.11129 | 0.003 | -5.569
-13 | -0.63 | 0.10361 | 0.003 | -6.08
-12.5 | -0.638 | 0.09735 | 0.003 | -6.552
-12 | -0.643 | 0.09065 | 0.003 | -7.097
-11.5 | -0.646 | 0.08515 | 0.003 | -7.588
-11 | -0.646 | 0.07927 | 0.003 | -8.146
-10.5 | -0.642 | 0.0743 | 0.003 | -8.642
-10 | -0.634 | 0.06932 | 0.003 | -9.152
-9.5 | -0.622 | 0.06481 | 0.003 | -9.598
-9 | -0.606 | 0.06056 | 0.003 | -10.011
-8.5 | -0.587 | 0.05649 | 0.003 | -10.394
-8 | -0.564 | 0.05274 | 0.003 | -10.701
-7.5 | -0.539 | 0.04916 | 0.003 | -10.956
-7 | -0.51 | 0.04575 | 0.003 | -11.15
-6.5 | -0.478 | 0.04263 | 0.003 | -11.224
-6 | -0.446 | 0.03917 | 0.003 | -11.38
-5.5 | -0.501 | 0.01256 | 0.005 | -39.86
-5 | -0.452 | 0.01239 | 0.004 | -36.451
-4.5 | -0.4 | 0.01222 | 0.004 | -32.698
-4 | -0.346 | 0.01296 | 0.004 | -26.671
-3.5 | -0.29 | 0.01283 | 0.004 | -22.636
-3 | -0.234 | 0.01268 | 0.003 | -18.46
-2.5 | -0.177 | 0.0125 | 0.003 | -14.124
-2 | -0.118 | 0.01228 | 0.003 | -9.64
-1.5 | -0.06 | 0.01212 | 0.003 | -4.928
-1 | -0.001 | 0.01191 | 0.003 | -0.058
-0.5 | 0.059 | 0.01172 | 0.002 | 5
0 | 0.118 | 0.0081 | 0.002 | 14.572
0.5 | 0.177 | 0.00822 | 0.002 | 21.563
1 | 0.237 | 0.00839 | 0.001 | 28.204
1.5 | 0.296 | 0.00856 | 0.001 | 34.532
2 | 0.355 | 0.00875 | 0.001 | 40.568
2.5 | 0.414 | 0.00892 | 0.001 | 46.403
3 | 0.473 | 0.00853 | 0 | 55.432
3.5 | 0.532 | 0.00879 | 0 | 60.447
4 | 0.59 | 0.00908 | 0 | 64.991
4.5 | 0.649 | 0.00939 | -0.001 | 69.061
5 | 0.706 | 0.00981 | -0.001 | 72.017
5.5 | 0.764 | 0.01018 | -0.001 | 74.996
6 | 0.82 | 0.00998 | -0.002 | 82.128
6.5 | 0.874 | 0.00999 | -0.002 | 87.486
7 | 0.928 | 0.01059 | -0.003 | 87.63
7.5 | 0.979 | 0.0104 | -0.003 | 94.119
8 | 1.027 | 0.0105 | -0.003 | 97.732
8.5 | 1.059 | 0.01505 | -0.004 | 70.364
9 | 1.094 | 0.01635 | -0.004 | 66.889
9.5 | 1.123 | 0.01792 | -0.004 | 62.666
10 | 1.148 | 0.01984 | -0.005 | 57.858
10.5 | 1.168 | 0.02214 | -0.005 | 52.728
11 | 1.183 | 0.02487 | -0.005 | 47.567
11.5 | 1.194 | 0.02809 | -0.006 | 42.5
12 | 1.197 | 0.0319 | -0.006 | 37.538
12.5 | 1.196 | 0.03615 | -0.006 | 33.074
13 | 1.189 | 0.04092 | -0.006 | 29.062
13.5 | 1.177 | 0.04659 | -0.007 | 25.264
14 | 1.16 | 0.0531 | -0.007 | 21.849
14.5 | 1.138 | 0.06084 | -0.007 | 18.71
15 | 1.11 | 0.07093 | -0.007 | 15.643
15.5 | 1.066 | 0.0891 | -0.007 | 11.962
16 | 1.008 | 0.11748 | -0.006 | 8.576
16.5 | 0.977 | 0.12956 | -0.006 | 7.54
17 | 0.948 | 0.13983 | -0.005 | 6.783

## 34. Re 750k Mach 0.00 (2)
BIGFOIL.COM POLAR EXPORT
NACA25110
NACA25110 |  |  |  | Cl Max: | 1.3135 | at alpha= | 14 | deg
XFOIL ncrit=9 |  |  |  | L/D Max: | 103.644 | at alpha= | 6.5 | deg
Re: | 750000 |  |  | Cd Min: | 0.16467 | at alpha= | -14.5 | deg
Mach: | 0 |  |  | Cl=0 at alpha= | -1.3103 | deg
|  |  |  | @ Cl=0.1, Cd= | 0.0064264
|  |  |  | @ Cl=0.4, Cd= | 0.0073475
|  |  |  | @ Cl=0.6, Cd= | 0.0078111
alpha (deg) | Cl | Cd | Cm | Cl/Cd
-14.5 | -0.5611 | 0.16467 | 0.0193 | -3.4074
-14 | -0.5539 | 0.15612 | 0.0156 | -3.5479
-13.5 | -0.537 | 0.15041 | 0.0149 | -3.5702
-13 | -0.5246 | 0.1442 | 0.0126 | -3.638
-12.5 | -0.5143 | 0.13732 | 0.0099 | -3.7453
-12 | -0.5139 | 0.12771 | 0.0044 | -4.024
-11.5 | -0.5168 | 0.11728 | 0.0003 | -4.4065
-11 | -0.5091 | 0.1104 | -0.002 | -4.6114
-10.5 | -0.4982 | 0.10457 | -0.0036 | -4.7643
-10 | -0.4914 | 0.09795 | -0.0062 | -5.0168
-9.5 | -0.7844 | 0.03249 | -0.0247 | -24.1428
-9 | -0.7761 | 0.02649 | -0.0194 | -29.2978
-8.5 | -0.7407 | 0.02475 | -0.0165 | -29.9273
-8 | -0.7107 | 0.02178 | -0.0124 | -32.6309
-7.5 | -0.6796 | 0.01881 | -0.008 | -36.1297
-7 | -0.6429 | 0.01638 | -0.0045 | -39.2491
-6.5 | -0.5735 | 0.01465 | -0.0079 | -39.1468
-6 | -0.4999 | 0.01353 | -0.0117 | -36.9475
-5.5 | -0.4241 | 0.01188 | -0.0161 | -35.6987
-5 | -0.3684 | 0.01132 | -0.0156 | -32.5442
-4.5 | -0.322 | 0.01067 | -0.0132 | -30.1781
-4 | -0.273 | 0.01037 | -0.0115 | -26.3259
-3.5 | -0.2244 | 0.00989 | -0.0097 | -22.6896
-3 | -0.1741 | 0.00958 | -0.0083 | -18.1733
-2.5 | -0.1225 | 0.00941 | -0.0072 | -13.0181
-2 | -0.0715 | 0.00911 | -0.006 | -7.8485
-1.5 | -0.0198 | 0.00891 | -0.005 | -2.2222
-1 | 0.0324 | 0.0087 | -0.0041 | 3.7241
-0.5 | 0.0828 | 0.00837 | -0.0029 | 9.8925
0 | 0.1028 | 0.00611 | 0.0044 | 16.8249
0.5 | 0.17 | 0.00628 | 0.0028 | 27.0701
1 | 0.25 | 0.00668 | -0.0018 | 37.4251
1.5 | 0.3278 | 0.00705 | -0.0062 | 46.4965
2 | 0.4176 | 0.00742 | -0.0132 | 56.2803
2.5 | 0.4954 | 0.00762 | -0.0179 | 65.0131
3 | 0.5618 | 0.00772 | -0.0203 | 72.772
3.5 | 0.6247 | 0.00787 | -0.022 | 79.3774
4 | 0.6918 | 0.00794 | -0.0246 | 87.1285
4.5 | 0.7574 | 0.00807 | -0.027 | 93.8538
5 | 0.8054 | 0.00826 | -0.0256 | 97.5061
5.5 | 0.8521 | 0.00849 | -0.0239 | 100.3651
6 | 0.8985 | 0.00876 | -0.0222 | 102.5685
6.5 | 0.9442 | 0.00911 | -0.0204 | 103.6443
7 | 0.9886 | 0.00958 | -0.0184 | 103.1942
7.5 | 1.0312 | 0.0102 | -0.0162 | 101.098
8 | 1.0707 | 0.01107 | -0.0136 | 96.7209
8.5 | 1.1064 | 0.01223 | -0.0105 | 90.4661
9 | 1.1394 | 0.01353 | -0.007 | 84.2129
9.5 | 1.1719 | 0.01478 | -0.0034 | 79.2896
10 | 1.2041 | 0.01598 | 0.0003 | 75.3504
10.5 | 1.2337 | 0.01727 | 0.0042 | 71.436
11 | 1.2637 | 0.01843 | 0.0079 | 68.5676
11.5 | 1.285 | 0.01998 | 0.0126 | 64.3143
12 | 1.3001 | 0.02139 | 0.0183 | 60.7807
12.5 | 1.295 | 0.02413 | 0.0247 | 53.6676
13 | 1.3075 | 0.02674 | 0.0272 | 48.8968
13.5 | 1.3134 | 0.03075 | 0.0279 | 42.7122
14 | 1.3135 | 0.03618 | 0.0271 | 36.3046
14.5 | 1.3014 | 0.04356 | 0.025 | 29.876
15 | 1.2814 | 0.05206 | 0.0224 | 24.6139
15.5 | 1.2705 | 0.05956 | 0.0202 | 21.3314
16 | 1.2565 | 0.06766 | 0.0176 | 18.5708
16.5 | 1.2433 | 0.07615 | 0.0145 | 16.327
17 | 1.231 | 0.08471 | 0.0113 | 14.5319
17.5 | 1.2167 | 0.09382 | 0.0078 | 12.9685
18 | 1.2023 | 0.1032 | 0.0039 | 11.6502
18.5 | 1.1892 | 0.11242 | 0.0001 | 10.5782
19 | 1.1711 | 0.12233 | -0.004 | 9.5733

## 35. Re 750k Mach 0.10 (1)
BIGFOIL.COM POLAR EXPORT
NACA25110
NACA25110 |  |  |  | Cl Max: | 1.19 | at alpha= | 12 | deg
JavaFoil+Calcfoil stall+Eppler ext transition |  |  |  | L/D Max: | 96.947 | at alpha= | 8 | deg
Re: | 750000 |  |  | Cd Min: | 0.00815 | at alpha= | 0 | deg
Mach: | 0.1 |  |  | Cl=0 at alpha= | -0.99167 | deg
|  |  |  | @ Cl=0.1, Cd= | 0.0092837
|  |  |  | @ Cl=0.4, Cd= | 0.0084903
|  |  |  | @ Cl=0.6, Cd= | 0.0091451
alpha (deg) | Cl | Cd | Cm | Cl/Cd
-16 | -0.504 | 0.15429 | 0.003 | -3.267
-15.5 | -0.523 | 0.14404 | 0.003 | -3.632
-15 | -0.542 | 0.13728 | 0.003 | -3.946
-14.5 | -0.559 | 0.1307 | 0.003 | -4.281
-14 | -0.576 | 0.12074 | 0.003 | -4.772
-13.5 | -0.591 | 0.11458 | 0.003 | -5.161
-13 | -0.605 | 0.10591 | 0.003 | -5.711
-12.5 | -0.616 | 0.09936 | 0.003 | -6.2
-12 | -0.625 | 0.09303 | 0.003 | -6.714
-11.5 | -0.63 | 0.08636 | 0.003 | -7.299
-11 | -0.633 | 0.0805 | 0.003 | -7.86
-10.5 | -0.632 | 0.07515 | 0.003 | -8.406
-10 | -0.627 | 0.07025 | 0.003 | -8.918
-9.5 | -0.616 | 0.06523 | 0.003 | -9.444
-9 | -0.602 | 0.06101 | 0.002 | -9.862
-8.5 | -0.584 | 0.05683 | 0.003 | -10.276
-8 | -0.563 | 0.05303 | 0.003 | -10.61
-7.5 | -0.538 | 0.04952 | 0.003 | -10.862
-7 | -0.51 | 0.04618 | 0.003 | -11.038
-6.5 | -0.479 | 0.04287 | 0.003 | -11.172
-6 | -0.446 | 0.03952 | 0.003 | -11.294
-5.5 | -0.502 | 0.01185 | 0.005 | -42.402
-5 | -0.453 | 0.01252 | 0.004 | -36.193
-4.5 | -0.401 | 0.01231 | 0.004 | -32.586
-4 | -0.347 | 0.01218 | 0.004 | -28.511
-3.5 | -0.292 | 0.01289 | 0.004 | -22.637
-3 | -0.235 | 0.01272 | 0.004 | -18.485
-2.5 | -0.177 | 0.01254 | 0.003 | -14.151
-2 | -0.119 | 0.01237 | 0.003 | -9.621
-1.5 | -0.06 | 0.01218 | 0.003 | -4.929
-1 | -0.001 | 0.01196 | 0.003 | -0.058
-0.5 | 0.059 | 0.01173 | 0.002 | 5.019
0 | 0.119 | 0.00815 | 0.002 | 14.56
0.5 | 0.178 | 0.00824 | 0.002 | 21.637
1 | 0.238 | 0.00844 | 0.001 | 28.152
1.5 | 0.297 | 0.00858 | 0.001 | 34.654
2 | 0.357 | 0.00876 | 0.001 | 40.695
2.5 | 0.416 | 0.00839 | 0.001 | 49.584
3 | 0.475 | 0.00856 | 0 | 55.498
3.5 | 0.534 | 0.00881 | 0 | 60.619
4 | 0.593 | 0.0091 | 0 | 65.184
4.5 | 0.652 | 0.00948 | -0.001 | 68.715
5 | 0.71 | 0.00984 | -0.001 | 72.15
5.5 | 0.767 | 0.00957 | -0.001 | 80.191
6 | 0.823 | 0.01005 | -0.002 | 81.93
6.5 | 0.878 | 0.01006 | -0.002 | 87.331
7 | 0.932 | 0.01021 | -0.003 | 91.232
7.5 | 0.983 | 0.0105 | -0.003 | 93.559
8 | 1.03 | 0.01063 | -0.003 | 96.947
8.5 | 1.062 | 0.01524 | -0.004 | 69.651
9 | 1.095 | 0.01662 | -0.004 | 65.905
9.5 | 1.124 | 0.01828 | -0.004 | 61.47
10 | 1.147 | 0.02029 | -0.005 | 56.568
10.5 | 1.166 | 0.02273 | -0.005 | 51.314
11 | 1.18 | 0.02563 | -0.005 | 46.041
11.5 | 1.189 | 0.02899 | -0.006 | 41.015
12 | 1.19 | 0.03299 | -0.006 | 36.085
12.5 | 1.186 | 0.03748 | -0.006 | 31.643
13 | 1.176 | 0.04251 | -0.006 | 27.671
13.5 | 1.161 | 0.04859 | -0.007 | 23.887
14 | 1.14 | 0.05561 | -0.007 | 20.496
14.5 | 1.112 | 0.0647 | -0.007 | 17.185
15 | 1.074 | 0.07823 | -0.007 | 13.73
15.5 | 1.012 | 0.10651 | -0.006 | 9.498
16 | 0.969 | 0.12447 | -0.005 | 7.783
16.5 | 0.939 | 0.13429 | -0.005 | 6.991
17 | 0.909 | 0.1425 | -0.005 | 6.382

## 36. Re 750k Mach 0.10 (2)
BIGFOIL.COM POLAR EXPORT
NACA25110
NACA25110 |  |  |  | Cl Max: | 1.3045 | at alpha= | 13.5 | deg
XFOIL ncrit=9 |  |  |  | L/D Max: | 103.61 | at alpha= | 6.5 | deg
Re: | 750000 |  |  | Cd Min: | 0.23969 | at alpha= | -20 | deg
Mach: | 0.1 |  |  | Cl=0 at alpha= | -1.313 | deg
|  |  |  | @ Cl=0.1, Cd= | 0.0065681
|  |  |  | @ Cl=0.4, Cd= | 0.0073499
|  |  |  | @ Cl=0.6, Cd= | 0.007834
alpha (deg) | Cl | Cd | Cm | Cl/Cd
-20 | -0.7212 | 0.23969 | 0.0579 | -3.0089
-19.5 | -0.7048 | 0.233 | 0.0548 | -3.0249
-19 | -0.6881 | 0.22726 | 0.0517 | -3.0278
-18.5 | -0.6716 | 0.22145 | 0.0484 | -3.0327
-18 | -0.6552 | 0.21537 | 0.045 | -3.0422
-17.5 | -0.6397 | 0.20794 | 0.0409 | -3.0764
-17 | -0.6282 | 0.2002 | 0.0359 | -3.1379
-16.5 | -0.6126 | 0.19299 | 0.0333 | -3.1743
-16 | -0.5961 | 0.18727 | 0.031 | -3.1831
-15.5 | -0.5809 | 0.18121 | 0.0281 | -3.2057
-15 | -0.5669 | 0.17442 | 0.025 | -3.2502
-14.5 | -0.5608 | 0.16526 | 0.0195 | -3.3934
-14 | -0.5532 | 0.15678 | 0.0159 | -3.5285
-13.5 | -0.5361 | 0.15103 | 0.0151 | -3.5496
-13 | -0.5235 | 0.14478 | 0.0128 | -3.6158
-12.5 | -0.513 | 0.13788 | 0.0101 | -3.7206
-12 | -0.5125 | 0.12827 | 0.0045 | -3.9955
-11.5 | -0.5143 | 0.11811 | 0.0006 | -4.3544
-11 | -0.5059 | 0.11129 | -0.0016 | -4.5458
-10.5 | -0.4948 | 0.10541 | -0.0032 | -4.6941
-10 | -0.4878 | 0.09876 | -0.0058 | -4.9392
-9.5 | -0.4875 | 0.09064 | -0.0098 | -5.3784
-8.5 | -0.7065 | 0.03201 | -0.0216 | -22.0712
-8 | -0.7015 | 0.02443 | -0.0151 | -28.7147
-7.5 | -0.6792 | 0.01985 | -0.0095 | -34.2166
-7 | -0.6427 | 0.01774 | -0.0057 | -36.2289
-6.5 | -0.5759 | 0.01496 | -0.0086 | -38.496
-6 | -0.5014 | 0.01373 | -0.0125 | -36.5186
-5.5 | -0.4253 | 0.01201 | -0.0167 | -35.4122
-5 | -0.3705 | 0.01144 | -0.0159 | -32.3864
-4.5 | -0.3238 | 0.01076 | -0.0135 | -30.0929
-4 | -0.2745 | 0.01044 | -0.0117 | -26.2931
-3.5 | -0.2255 | 0.00994 | -0.0099 | -22.6861
-2.5 | -0.123 | 0.00943 | -0.0074 | -13.0435
-2 | -0.0714 | 0.00917 | -0.0062 | -7.7863
-1.5 | -0.0196 | 0.00893 | -0.0051 | -2.1948
-1 | 0.0328 | 0.00874 | -0.0041 | 3.7529
-0.5 | 0.0837 | 0.00841 | -0.003 | 9.9524
0 | 0.1037 | 0.00615 | 0.0043 | 16.8618
0.5 | 0.1698 | 0.00628 | 0.0031 | 27.0382
1 | 0.2505 | 0.00669 | -0.0016 | 37.4439
1.5 | 0.3287 | 0.00706 | -0.006 | 46.5581
2 | 0.4197 | 0.00743 | -0.0132 | 56.4872
2.5 | 0.4977 | 0.00764 | -0.0178 | 65.144
3 | 0.5646 | 0.00775 | -0.0202 | 72.8516
3.5 | 0.6278 | 0.0079 | -0.0218 | 79.4684
4 | 0.6954 | 0.00798 | -0.0245 | 87.1429
4.5 | 0.7614 | 0.00811 | -0.0268 | 93.8841
5 | 0.8103 | 0.00831 | -0.0255 | 97.509
5.5 | 0.8575 | 0.00852 | -0.0238 | 100.6455
6 | 0.904 | 0.00882 | -0.022 | 102.4943
6.5 | 0.9501 | 0.00917 | -0.0202 | 103.6096
7 | 0.9947 | 0.00965 | -0.0182 | 103.0777
7.5 | 1.0372 | 0.01032 | -0.0158 | 100.5039
8 | 1.0767 | 0.01122 | -0.0131 | 95.9626
8.5 | 1.1114 | 0.01247 | -0.0097 | 89.1259
9 | 1.1444 | 0.01378 | -0.0061 | 83.0479
9.5 | 1.1769 | 0.01503 | -0.0023 | 78.3034
10 | 1.2095 | 0.0162 | 0.0014 | 74.6605
10.5 | 1.2385 | 0.01753 | 0.0055 | 70.6503
11 | 1.2652 | 0.01888 | 0.0098 | 67.0127
11.5 | 1.2856 | 0.02043 | 0.0147 | 62.9271
12 | 1.295 | 0.02199 | 0.0211 | 58.8904
12.5 | 1.2897 | 0.02515 | 0.0266 | 51.2803
13 | 1.3007 | 0.02829 | 0.0283 | 45.9774
13.5 | 1.3045 | 0.03297 | 0.0282 | 39.5663
14 | 1.3008 | 0.03917 | 0.0268 | 33.2091
14.5 | 1.2849 | 0.04716 | 0.0244 | 27.2455
15 | 1.2654 | 0.05565 | 0.0219 | 22.7385
15.5 | 1.2526 | 0.06345 | 0.0195 | 19.7415
16 | 1.2388 | 0.07176 | 0.0167 | 17.2631
16.5 | 1.2255 | 0.08041 | 0.0136 | 15.2406
17 | 1.2134 | 0.08912 | 0.0103 | 13.6154
17.5 | 1.1993 | 0.09832 | 0.0066 | 12.1979
18 | 1.1851 | 0.10779 | 0.0027 | 10.9945
18.5 | 1.1722 | 0.11712 | -0.0013 | 10.0085

## 37. Re 750k Mach 0.25 (1)
BIGFOIL.COM POLAR EXPORT
NACA25110
NACA25110 |  |  |  | Cl Max: | 1.155 | at alpha= | 11 | deg
JavaFoil+Calcfoil stall+Eppler ext transition |  |  |  | L/D Max: | 97.451 | at alpha= | 7.5 | deg
Re: | 750000 |  |  | Cd Min: | 0.00817 | at alpha= | 1.5 | deg
Mach: | 0.25 |  |  | Cl=0 at alpha= | -0.9918 | deg
|  |  |  | @ Cl=0.1, Cd= | 0.0095987
|  |  |  | @ Cl=0.4, Cd= | 0.008437
|  |  |  | @ Cl=0.6, Cd= | 0.0092955
alpha (deg) | Cl | Cd | Cm | Cl/Cd
-14.5 | -0.215 | 0.14356 | 0.003 | -1.5
-14 | -0.276 | 0.14014 | 0.003 | -1.973
-13.5 | -0.329 | 0.13146 | 0.003 | -2.504
-13 | -0.377 | 0.12282 | 0.003 | -3.067
-12.5 | -0.42 | 0.11315 | 0.003 | -3.71
-12 | -0.458 | 0.10564 | 0.003 | -4.337
-11.5 | -0.491 | 0.09845 | 0.002 | -4.992
-11 | -0.519 | 0.09018 | 0.002 | -5.758
-10.5 | -0.541 | 0.08299 | 0.002 | -6.52
-10 | -0.556 | 0.07628 | 0.002 | -7.293
-9.5 | -0.563 | 0.07025 | 0.002 | -8.008
-9 | -0.563 | 0.06487 | 0.002 | -8.672
-8.5 | -0.557 | 0.06006 | 0.002 | -9.267
-8 | -0.545 | 0.05572 | 0.002 | -9.779
-7.5 | -0.528 | 0.05175 | 0.002 | -10.194
-7 | -0.505 | 0.04802 | 0.002 | -10.52
-6.5 | -0.478 | 0.04465 | 0.002 | -10.712
-6 | -0.447 | 0.04154 | 0.003 | -10.77
-5.5 | -0.414 | 0.03813 | 0.003 | -10.863
-5 | -0.461 | 0.0128 | 0.004 | -36.024
-4.5 | -0.409 | 0.0126 | 0.004 | -32.475
-4 | -0.355 | 0.01248 | 0.004 | -28.445
-3.5 | -0.299 | 0.01242 | 0.004 | -24.054
-3 | -0.241 | 0.01312 | 0.004 | -18.38
-2.5 | -0.182 | 0.01276 | 0.003 | -14.262
-2 | -0.122 | 0.01258 | 0.003 | -9.712
-1.5 | -0.062 | 0.01243 | 0.003 | -4.961
-1 | -0.001 | 0.01219 | 0.003 | -0.058
-0.5 | 0.06 | 0.01196 | 0.002 | 5.057
0 | 0.122 | 0.0083 | 0.002 | 14.685
0.5 | 0.183 | 0.00839 | 0.002 | 21.819
1 | 0.244 | 0.00861 | 0.001 | 28.37
1.5 | 0.305 | 0.00817 | 0.001 | 37.36
2 | 0.366 | 0.00832 | 0.001 | 44.01
2.5 | 0.427 | 0.00853 | 0.001 | 50.108
3 | 0.488 | 0.00868 | 0 | 56.237
3.5 | 0.549 | 0.00893 | 0 | 61.465
4 | 0.609 | 0.00936 | 0 | 65.042
4.5 | 0.669 | 0.00958 | -0.001 | 69.844
5 | 0.729 | 0.00946 | -0.001 | 77.08
5.5 | 0.787 | 0.00992 | -0.001 | 79.371
6 | 0.845 | 0.00993 | -0.002 | 85.125
6.5 | 0.901 | 0.01005 | -0.002 | 89.615
7 | 0.954 | 0.01028 | -0.003 | 92.854
7.5 | 1.005 | 0.01031 | -0.003 | 97.451
8 | 1.05 | 0.0122 | -0.003 | 86.063
8.5 | 1.073 | 0.01658 | -0.004 | 64.727
9 | 1.102 | 0.01836 | -0.004 | 60.051
9.5 | 1.125 | 0.02054 | -0.004 | 54.779
10 | 1.142 | 0.02318 | -0.005 | 49.245
10.5 | 1.152 | 0.02632 | -0.005 | 43.758
11 | 1.155 | 0.03012 | -0.005 | 38.344
11.5 | 1.151 | 0.03451 | -0.006 | 33.345
12 | 1.135 | 0.03977 | -0.006 | 28.526
12.5 | 1.109 | 0.0461 | -0.006 | 24.048
13 | 1.07 | 0.05524 | -0.006 | 19.367
13.5 | 1.002 | 0.07571 | -0.006 | 13.235
14 | 0.915 | 0.1065 | -0.004 | 8.591
14.5 | 0.869 | 0.11591 | -0.004 | 7.493
15 | 0.817 | 0.12513 | -0.004 | 6.531
15.5 | 0.76 | 0.13505 | -0.004 | 5.627
16 | 0.698 | 0.14619 | -0.004 | 4.773

## 38. Re 750k Mach 0.25 (2)
BIGFOIL.COM POLAR EXPORT
NACA25110
NACA25110 |  |  |  | Cl Max: | 1.2629 | at alpha= | 11.5 | deg
XFOIL ncrit=9 |  |  |  | L/D Max: | 103.204 | at alpha= | 6.5 | deg
Re: | 750000 |  |  | Cd Min: | 0.24423 | at alpha= | -20 | deg
Mach: | 0.25 |  |  | Cl=0 at alpha= | -1.3278 | deg
|  |  |  | @ Cl=0.1, Cd= | 0.0075388
|  |  |  | @ Cl=0.4, Cd= | 0.0074232
|  |  |  | @ Cl=0.6, Cd= | 0.0079452
alpha (deg) | Cl | Cd | Cm | Cl/Cd
-20 | -0.7341 | 0.24423 | 0.0609 | -3.0058
-19.5 | -0.7166 | 0.23744 | 0.0577 | -3.018
-19 | -0.699 | 0.23147 | 0.0544 | -3.0198
-18.5 | -0.6816 | 0.22536 | 0.0508 | -3.0245
-18 | -0.6642 | 0.21894 | 0.0472 | -3.0337
-17.5 | -0.6478 | 0.21131 | 0.0429 | -3.0656
-17 | -0.6347 | 0.20372 | 0.0379 | -3.1156
-16.5 | -0.6174 | 0.19651 | 0.0354 | -3.1418
-16 | -0.6001 | 0.19053 | 0.0327 | -3.1496
-15.5 | -0.5838 | 0.18423 | 0.0297 | -3.1689
-15 | -0.5688 | 0.17723 | 0.0264 | -3.2094
-14.5 | -0.5608 | 0.16831 | 0.0208 | -3.3319
-14 | -0.5499 | 0.16012 | 0.0175 | -3.4343
-13.5 | -0.5323 | 0.15423 | 0.0164 | -3.4513
-13 | -0.5188 | 0.14776 | 0.0139 | -3.5111
-12.5 | -0.5073 | 0.14071 | 0.0111 | -3.6053
-12 | -0.506 | 0.13116 | 0.0051 | -3.8579
-11.5 | -0.5015 | 0.12226 | 0.0023 | -4.1019
-11 | -0.4903 | 0.11563 | 0.0004 | -4.2402
-10.5 | -0.4793 | 0.10937 | -0.0015 | -4.3824
-10 | -0.4716 | 0.10247 | -0.0042 | -4.6023
-9.5 | -0.4779 | 0.09173 | -0.0115 | -5.2099
-9 | -0.4818 | 0.08214 | -0.0173 | -5.8656
-8 | -0.55 | 0.05821 | -0.0267 | -9.4485
-7.5 | -0.5559 | 0.04934 | -0.0252 | -11.2667
-7 | -0.6156 | 0.02738 | -0.0157 | -22.4836
-6.5 | -0.5853 | 0.01761 | -0.0133 | -33.2368
-6 | -0.5096 | 0.01537 | -0.0169 | -33.1555
-5.5 | -0.4315 | 0.01362 | -0.0204 | -31.6814
-5 | -0.3824 | 0.01222 | -0.0179 | -31.293
-4.5 | -0.332 | 0.01168 | -0.0154 | -28.4247
-4 | -0.2824 | 0.01086 | -0.0132 | -26.0037
-3.5 | -0.2308 | 0.01036 | -0.0113 | -22.278
-3 | -0.1785 | 0.00998 | -0.0097 | -17.8858
-2.5 | -0.126 | 0.00959 | -0.0081 | -13.1387
-2 | -0.0726 | 0.00931 | -0.0068 | -7.7981
-1 | 0.0354 | 0.00888 | -0.0046 | 3.9865
-0.5 | 0.0886 | 0.00861 | -0.0035 | 10.2904
0 | 0.1118 | 0.00643 | 0.0033 | 17.3872
0.5 | 0.1769 | 0.00635 | 0.0029 | 27.8583
1 | 0.2526 | 0.00675 | -0.0002 | 37.4222
1.5 | 0.3335 | 0.00716 | -0.0047 | 46.5782
2 | 0.4295 | 0.00754 | -0.0125 | 56.9629
2.5 | 0.51 | 0.00779 | -0.0171 | 65.4685
3 | 0.58 | 0.0079 | -0.0196 | 73.4177
3.5 | 0.6464 | 0.00805 | -0.0214 | 80.2981
4 | 0.7153 | 0.00817 | -0.0237 | 87.552
4.5 | 0.784 | 0.0083 | -0.026 | 94.4578
5 | 0.8382 | 0.00851 | -0.0252 | 98.4959
5.5 | 0.8867 | 0.00879 | -0.0232 | 100.876
6 | 0.9352 | 0.0091 | -0.0212 | 102.7692
6.5 | 0.9825 | 0.00952 | -0.0189 | 103.2038
7 | 1.0279 | 0.01012 | -0.0164 | 101.5711
7.5 | 1.0703 | 0.01095 | -0.0134 | 97.7443
8 | 1.1076 | 0.01215 | -0.0097 | 91.1605
8.5 | 1.1401 | 0.01362 | -0.0054 | 83.7078
9 | 1.1719 | 0.01502 | -0.0008 | 78.0226
9.5 | 1.2024 | 0.0164 | 0.0039 | 73.3171
10 | 1.2285 | 0.01793 | 0.0092 | 68.5165
10.5 | 1.2526 | 0.01939 | 0.0145 | 64.6003
11 | 1.2563 | 0.02135 | 0.0225 | 58.8431
11.5 | 1.2629 | 0.02369 | 0.028 | 53.3094
12 | 1.2615 | 0.02782 | 0.0306 | 45.3451
12.5 | 1.2544 | 0.03403 | 0.0301 | 36.8616
13 | 1.2512 | 0.04053 | 0.0285 | 30.871
13.5 | 1.2418 | 0.04786 | 0.0266 | 25.9465
14 | 1.2264 | 0.05592 | 0.0243 | 21.9313
14.5 | 1.2068 | 0.0646 | 0.0216 | 18.6811
15 | 1.1834 | 0.07414 | 0.0184 | 15.9617
15.5 | 1.1703 | 0.08289 | 0.0153 | 14.1187
16 | 1.1575 | 0.09186 | 0.012 | 12.6007
16.5 | 1.1421 | 0.10158 | 0.0082 | 11.2434

## 39. Re 750k Mach 0.50 (1)
BIGFOIL.COM POLAR EXPORT
NACA25110
NACA25110 |  |  |  | Cl Max: | 1.134 | at alpha= | 20 | deg
JavaFoil+Calcfoil stall+Eppler ext transition |  |  |  | L/D Max: | 90.074 | at alpha= | 5.5 | deg
Re: | 750000 |  |  | Cd Min: | 0.00827 | at alpha= | 0.5 | deg
Mach: | 0.5 |  |  | Cl=0 at alpha= | -0.99275 | deg
|  |  |  | @ Cl=0.1, Cd= | 0.012194
|  |  |  | @ Cl=0.4, Cd= | 0.0089096
|  |  |  | @ Cl=0.6, Cd= | 0.0093365
alpha (deg) | Cl | Cd | Cm | Cl/Cd
-20 | -1.006 | 0.21177 | 0.004 | -4.748
-19.5 | -0.98 | 0.20692 | 0.004 | -4.738
-19 | -0.954 | 0.199 | 0.004 | -4.792
-18.5 | -0.928 | 0.19416 | 0.004 | -4.781
-18 | -0.903 | 0.18948 | 0.004 | -4.765
-17.5 | -0.876 | 0.18067 | 0.004 | -4.848
-17 | -0.85 | 0.17643 | 0.004 | -4.82
-16.5 | -0.825 | 0.17196 | 0.004 | -4.796
-16 | -0.798 | 0.1686 | 0.004 | -4.733
-15.5 | -0.772 | 0.16511 | 0.004 | -4.677
-15 | -0.746 | 0.15736 | 0.004 | -4.743
-14.5 | -0.719 | 0.14927 | 0.004 | -4.82
-14 | -0.694 | 0.14517 | 0.004 | -4.777
-13.5 | -0.668 | 0.14136 | 0.004 | -4.722
-13 | -0.641 | 0.13874 | 0.004 | -4.617
-12.5 | -0.615 | 0.13088 | 0.004 | -4.695
-12 | -0.588 | 0.12744 | 0.004 | -4.617
-11.5 | -0.561 | 0.12271 | 0.003 | -4.575
-11 | -0.535 | 0.12035 | 0.003 | -4.447
-10.5 | -0.508 | 0.11409 | 0.003 | -4.455
-10 | -0.482 | 0.1112 | 0.003 | -4.334
-9.5 | -0.456 | 0.10847 | 0.003 | -4.2
-9 | -0.429 | 0.1011 | 0.003 | -4.241
-8.5 | -0.402 | 0.09816 | 0.003 | -4.098
-8 | -0.375 | 0.0694 | 0.003 | -5.409
-7.5 | -0.349 | 0.05858 | 0.003 | -5.954
-7 | -0.322 | 0.06005 | 0.002 | -5.362
-6.5 | -0.295 | 0.06223 | 0.002 | -4.743
-6 | -0.268 | 0.05383 | 0.002 | -4.986
-5.5 | -0.348 | 0.04935 | 0.002 | -7.054
-5 | -0.368 | 0.04263 | 0.002 | -8.643
-4.5 | -0.345 | 0.03895 | 0.002 | -8.846
-4 | -0.309 | 0.03551 | 0.002 | -8.704
-3.5 | -0.326 | 0.01324 | 0.004 | -24.615
-3 | -0.266 | 0.0129 | 0.004 | -20.579
-2.5 | -0.202 | 0.01261 | 0.004 | -15.997
-2 | -0.136 | 0.01228 | 0.003 | -11.054
-1.5 | -0.069 | 0.0127 | 0.003 | -5.407
-1 | -0.001 | 0.01253 | 0.003 | -0.063
-0.5 | 0.068 | 0.01234 | 0.003 | 5.472
0 | 0.136 | 0.01203 | 0.002 | 11.316
0.5 | 0.204 | 0.00827 | 0.002 | 24.734
1 | 0.273 | 0.00849 | 0.002 | 32.137
1.5 | 0.341 | 0.00871 | 0.001 | 39.159
2 | 0.409 | 0.00894 | 0.001 | 45.76
2.5 | 0.477 | 0.00869 | 0.001 | 54.872
3 | 0.544 | 0.00904 | 0 | 60.248
3.5 | 0.612 | 0.0094 | 0 | 65.063
4 | 0.679 | 0.00932 | 0 | 72.863
4.5 | 0.745 | 0.00936 | -0.001 | 79.684
5 | 0.811 | 0.00948 | -0.001 | 85.505
5.5 | 0.874 | 0.0097 | -0.002 | 90.074
6 | 0.934 | 0.01084 | -0.002 | 86.179
6.5 | 0.989 | 0.01171 | -0.002 | 84.5
7 | 1.036 | 0.01298 | -0.003 | 79.819
7.5 | 1.043 | 0.01973 | -0.003 | 52.88
8 | 1.059 | 0.02322 | -0.004 | 45.596
8.5 | 1.056 | 0.0274 | -0.004 | 38.535
9 | 1.008 | 0.03322 | -0.004 | 30.35
9.5 | 0.564 | 0.07192 | -0.002 | 7.842
10 | 0.591 | 0.07678 | -0.002 | 7.696
10.5 | 0.618 | 0.08384 | -0.002 | 7.37
11 | 0.645 | 0.11188 | -0.003 | 5.764
11.5 | 0.672 | 0.11509 | -0.003 | 5.839
12 | 0.699 | 0.12488 | -0.003 | 5.598
12.5 | 0.726 | 0.12887 | -0.004 | 5.631
13 | 0.753 | 0.13615 | -0.004 | 5.53
13.5 | 0.78 | 0.14316 | -0.004 | 5.45
14 | 0.808 | 0.14811 | -0.005 | 5.453
14.5 | 0.834 | 0.15143 | -0.005 | 5.508
15 | 0.862 | 0.16065 | -0.005 | 5.364
15.5 | 0.889 | 0.16574 | -0.006 | 5.366
16 | 0.916 | 0.17294 | -0.006 | 5.295
16.5 | 0.943 | 0.17615 | -0.007 | 5.355
17 | 0.971 | 0.18439 | -0.007 | 5.267
17.5 | 0.998 | 0.18697 | -0.007 | 5.335
18 | 1.025 | 0.19687 | -0.008 | 5.209
18.5 | 1.052 | 0.20292 | -0.008 | 5.184
19 | 1.08 | 0.20313 | -0.009 | 5.315
19.5 | 1.106 | 0.2144 | -0.009 | 5.159
20 | 1.134 | 0.21825 | -0.01 | 5.195

## 40. Re 750k Mach 0.50 (2)
BIGFOIL.COM POLAR EXPORT
NACA25110
NACA25110 |  |  |  | Cl Max: | 1.2146 | at alpha= | 8.5 | deg
XFOIL ncrit=9 |  |  |  | L/D Max: | 101.474 | at alpha= | 5.5 | deg
Re: | 750000 |  |  | Cd Min: | 0.26703 | at alpha= | -20 | deg
Mach: | 0.5 |  |  | Cl=0 at alpha= | -1.3887 | deg
|  |  |  | @ Cl=0.1, Cd= | 0.0092724
|  |  |  | @ Cl=0.4, Cd= | 0.0076464
|  |  |  | @ Cl=0.6, Cd= | 0.0084494
alpha (deg) | Cl | Cd | Cm | Cl/Cd
-20 | -0.8005 | 0.26703 | 0.075 | -2.9978
-19.5 | -0.7791 | 0.25983 | 0.0709 | -2.9985
-19 | -0.7574 | 0.25237 | 0.0665 | -3.0011
-18.5 | -0.7357 | 0.24462 | 0.062 | -3.0075
-18 | -0.7138 | 0.23631 | 0.0573 | -3.0206
-17.5 | -0.6934 | 0.22798 | 0.0519 | -3.0415
-17 | -0.6726 | 0.21973 | 0.0479 | -3.061
-16.5 | -0.6511 | 0.21251 | 0.0444 | -3.0639
-16 | -0.6301 | 0.20519 | 0.0406 | -3.0708
-15.5 | -0.6094 | 0.19739 | 0.0364 | -3.0873
-15 | -0.5912 | 0.18901 | 0.0312 | -3.1279
-14.5 | -0.5746 | 0.18073 | 0.0266 | -3.1793
-14 | -0.553 | 0.17329 | 0.0245 | -3.1912
-13.5 | -0.5339 | 0.16619 | 0.0214 | -3.2126
-13 | -0.5162 | 0.15853 | 0.0179 | -3.2562
-12.5 | -0.5037 | 0.15006 | 0.0126 | -3.3567
-12 | -0.4904 | 0.14165 | 0.0091 | -3.4621
-11.5 | -0.4719 | 0.13492 | 0.0077 | -3.4976
-11 | -0.4576 | 0.12766 | 0.0048 | -3.5845
-10.5 | -0.4448 | 0.12016 | 0.0017 | -3.7017
-10 | -0.4413 | 0.11118 | -0.0045 | -3.9692
-9.5 | -0.4338 | 0.1027 | -0.0085 | -4.224
-9 | -0.4227 | 0.0956 | -0.0094 | -4.4215
-8.5 | -0.4091 | 0.08962 | -0.0112 | -4.5648
-8 | -0.4034 | 0.0821 | -0.0149 | -4.9135
-7.5 | -0.4087 | 0.07218 | -0.0234 | -5.6622
-7 | -0.4236 | 0.06347 | -0.0269 | -6.674
-6.5 | -0.4415 | 0.05623 | -0.0272 | -7.8517
-6 | -0.4006 | 0.04336 | -0.0413 | -9.2389
-5.5 | -0.3973 | 0.03581 | -0.037 | -11.0947
-5 | -0.3894 | 0.0259 | -0.0314 | -15.0347
-4.5 | -0.3657 | 0.01825 | -0.0253 | -20.0384
-4 | -0.315 | 0.0147 | -0.0212 | -21.4286
-3.5 | -0.256 | 0.01256 | -0.0181 | -20.3822
-3 | -0.1946 | 0.01153 | -0.0155 | -16.8777
-2.5 | -0.1346 | 0.0107 | -0.0129 | -12.5794
-2 | -0.0744 | 0.01014 | -0.0106 | -7.3373
-1.5 | -0.0136 | 0.00975 | -0.0086 | -1.3949
-1 | 0.0475 | 0.00947 | -0.0068 | 5.0158
-0.5 | 0.1086 | 0.00924 | -0.0051 | 11.7532
0 | 0.1684 | 0.00894 | -0.0034 | 18.8367
0.5 | 0.1896 | 0.00666 | 0.0058 | 28.4685
1 | 0.2774 | 0.00703 | 0.0026 | 39.4595
1.5 | 0.3746 | 0.00753 | -0.0029 | 49.7477
2 | 0.4684 | 0.00796 | -0.0079 | 58.8442
2.5 | 0.569 | 0.00838 | -0.0142 | 67.8998
3 | 0.6494 | 0.00856 | -0.0166 | 75.8645
3.5 | 0.7297 | 0.00877 | -0.0188 | 83.2041
4 | 0.8064 | 0.00903 | -0.0199 | 89.3023
4.5 | 0.8881 | 0.00927 | -0.0219 | 95.8037
5 | 0.9627 | 0.00963 | -0.0223 | 99.9688
5.5 | 1.0188 | 0.01004 | -0.0188 | 101.4741
6 | 1.0731 | 0.01062 | -0.0148 | 101.0452
6.5 | 1.1235 | 0.01145 | -0.0101 | 98.1223
7 | 1.1637 | 0.01284 | -0.0041 | 90.6308
7.5 | 1.1889 | 0.01485 | 0.0038 | 80.0606
8 | 1.2088 | 0.01681 | 0.0125 | 71.9096
8.5 | 1.2146 | 0.01897 | 0.0227 | 64.0274
9 | 1.1995 | 0.02203 | 0.0328 | 54.4485
9.5 | 1.1909 | 0.02759 | 0.0352 | 43.1642
10 | 1.1715 | 0.0358 | 0.0337 | 32.7235
10.5 | 1.1513 | 0.04401 | 0.0324 | 26.16
11 | 1.1294 | 0.05234 | 0.0309 | 21.5781
11.5 | 1.1077 | 0.06091 | 0.029 | 18.1858
12 | 1.0859 | 0.07001 | 0.0262 | 15.5106
12.5 | 1.0645 | 0.07964 | 0.0229 | 13.3664
13 | 1.0444 | 0.08971 | 0.0191 | 11.642
13.5 | 1.0225 | 0.10048 | 0.0145 | 10.1762

## 41. Re 1M Mach 0.00 (1)
BIGFOIL.COM POLAR EXPORT
NACA25110
NACA25110 |  |  |  | Cl Max: | 1.205 | at alpha= | 12 | deg
JavaFoil+Calcfoil stall+Eppler ext transition |  |  |  | L/D Max: | 97.867 | at alpha= | 8 | deg
Re: | 1000000 |  |  | Cd Min: | 0.00752 | at alpha= | 0 | deg
Mach: | 0 |  |  | Cl=0 at alpha= | -0.99167 | deg
|  |  |  | @ Cl=0.1, Cd= | 0.0086091
|  |  |  | @ Cl=0.4, Cd= | 0.0082102
|  |  |  | @ Cl=0.6, Cd= | 0.008469
alpha (deg) | Cl | Cd | Cm | Cl/Cd
-16.5 | -0.531 | 0.1542 | 0.003 | -3.444
-16 | -0.548 | 0.14301 | 0.003 | -3.831
-15.5 | -0.564 | 0.1375 | 0.003 | -4.104
-15 | -0.58 | 0.13004 | 0.003 | -4.459
-14.5 | -0.595 | 0.12193 | 0.003 | -4.877
-14 | -0.608 | 0.11401 | 0.003 | -5.334
-13.5 | -0.62 | 0.10739 | 0.003 | -5.775
-13 | -0.63 | 0.10007 | 0.003 | -6.299
-12.5 | -0.638 | 0.09469 | 0.003 | -6.742
-12 | -0.644 | 0.08782 | 0.003 | -7.331
-11.5 | -0.647 | 0.08234 | 0.003 | -7.854
-11 | -0.646 | 0.07713 | 0.003 | -8.38
-10.5 | -0.643 | 0.07214 | 0.003 | -8.91
-10 | -0.635 | 0.06732 | 0.003 | -9.436
-9.5 | -0.623 | 0.06297 | 0.003 | -9.893
-9 | -0.607 | 0.05885 | 0.003 | -10.32
-8.5 | -0.588 | 0.05476 | 0.003 | -10.745
-8 | -0.566 | 0.05104 | 0.003 | -11.087
-7.5 | -0.541 | 0.04738 | 0.003 | -11.41
-7 | -0.513 | 0.04388 | 0.003 | -11.689
-6.5 | -0.483 | 0.03995 | 0.003 | -12.09
-6 | -0.547 | 0.0123 | 0.005 | -44.495
-5.5 | -0.501 | 0.01213 | 0.005 | -41.287
-5 | -0.452 | 0.01195 | 0.004 | -37.771
-4.5 | -0.4 | 0.01176 | 0.004 | -33.984
-4 | -0.346 | 0.01245 | 0.004 | -27.764
-3.5 | -0.29 | 0.01231 | 0.004 | -23.594
-3 | -0.234 | 0.01206 | 0.003 | -19.413
-2.5 | -0.177 | 0.01181 | 0.003 | -14.953
-2 | -0.118 | 0.01166 | 0.003 | -10.155
-1.5 | -0.06 | 0.01149 | 0.003 | -5.199
-1 | -0.001 | 0.01124 | 0.003 | -0.061
-0.5 | 0.059 | 0.01109 | 0.002 | 5.283
0 | 0.118 | 0.00752 | 0.002 | 15.7
0.5 | 0.177 | 0.0076 | 0.002 | 23.336
1 | 0.237 | 0.00776 | 0.001 | 30.471
1.5 | 0.296 | 0.00793 | 0.001 | 37.293
2 | 0.355 | 0.00805 | 0.001 | 44.072
2.5 | 0.414 | 0.00826 | 0.001 | 50.118
3 | 0.473 | 0.00848 | 0 | 55.742
3.5 | 0.532 | 0.00873 | 0 | 60.891
4 | 0.59 | 0.00843 | 0 | 70.035
4.5 | 0.649 | 0.00866 | -0.001 | 74.908
5 | 0.706 | 0.00906 | -0.001 | 78.007
5.5 | 0.764 | 0.00941 | -0.001 | 81.162
6 | 0.82 | 0.00983 | -0.002 | 83.419
6.5 | 0.875 | 0.00976 | -0.002 | 89.576
7 | 0.928 | 0.00985 | -0.003 | 94.238
7.5 | 0.979 | 0.01007 | -0.003 | 97.262
8 | 1.027 | 0.0105 | -0.003 | 97.867
8.5 | 1.063 | 0.0142 | -0.004 | 74.84
9 | 1.099 | 0.01548 | -0.004 | 70.982
9.5 | 1.129 | 0.0168 | -0.004 | 67.217
10 | 1.154 | 0.01841 | -0.005 | 62.691
10.5 | 1.175 | 0.02043 | -0.005 | 57.495
11 | 1.19 | 0.02288 | -0.005 | 52.029
11.5 | 1.201 | 0.0258 | -0.006 | 46.565
12 | 1.205 | 0.02923 | -0.006 | 41.231
12.5 | 1.203 | 0.03311 | -0.006 | 36.352
13 | 1.197 | 0.03747 | -0.007 | 31.946
13.5 | 1.185 | 0.04264 | -0.007 | 27.802
14 | 1.169 | 0.04845 | -0.007 | 24.133
14.5 | 1.148 | 0.05513 | -0.007 | 20.831
15 | 1.124 | 0.06245 | -0.008 | 18.003
15.5 | 1.094 | 0.07239 | -0.008 | 15.107
16 | 1.056 | 0.08604 | -0.008 | 12.27
16.5 | 1.012 | 0.10427 | -0.008 | 9.702
17 | 0.961 | 0.12855 | -0.007 | 7.476

## 42. Re 1M Mach 0.00 (2)
BIGFOIL.COM POLAR EXPORT
NACA25110
NACA25110 |  |  |  | Cl Max: | 1.3715 | at alpha= | 14.5 | deg
XFOIL ncrit=9 |  |  |  | L/D Max: | 111.015 | at alpha= | 6.5 | deg
Re: | 1000000 |  |  | Cd Min: | 0.18719 | at alpha= | -16 | deg
Mach: | 0 |  |  | Cl=0 at alpha= | -1.2924 | deg
|  |  |  | @ Cl=0.1, Cd= | 0.0070593
|  |  |  | @ Cl=0.4, Cd= | 0.0065877
|  |  |  | @ Cl=0.6, Cd= | 0.0071622
alpha (deg) | Cl | Cd | Cm | Cl/Cd
-16 | -0.5946 | 0.18719 | 0.0309 | -3.1765
-15.5 | -0.5844 | 0.17836 | 0.0262 | -3.2765
-15 | -0.5742 | 0.17041 | 0.0224 | -3.3695
-14.5 | -0.5612 | 0.16372 | 0.0208 | -3.4278
-14 | -0.548 | 0.15765 | 0.0184 | -3.4761
-13.5 | -0.5358 | 0.15127 | 0.0159 | -3.542
-13 | -0.5295 | 0.14252 | 0.0118 | -3.7153
-12.5 | -0.5258 | 0.13351 | 0.0076 | -3.9383
-12 | -0.5263 | 0.12383 | 0.0042 | -4.2502
-11 | -0.9241 | 0.03172 | -0.0288 | -29.133
-10.5 | -0.9097 | 0.02722 | -0.0244 | -33.4203
-10 | -0.8795 | 0.02465 | -0.0211 | -35.6795
-9.5 | -0.8459 | 0.02239 | -0.0179 | -37.7803
-9 | -0.8115 | 0.02014 | -0.0145 | -40.2929
-8.5 | -0.7729 | 0.01853 | -0.0114 | -41.7107
-8 | -0.7396 | 0.016 | -0.0074 | -46.225
-7.5 | -0.6996 | 0.01478 | -0.0044 | -47.3342
-7 | -0.6301 | 0.01364 | -0.0076 | -46.195
-6.5 | -0.5591 | 0.01269 | -0.0108 | -44.0583
-6 | -0.4816 | 0.01125 | -0.0157 | -42.8089
-5.5 | -0.4259 | 0.01079 | -0.0153 | -39.4717
-4.5 | -0.3305 | 0.00989 | -0.0113 | -33.4176
-4 | -0.2813 | 0.00946 | -0.0097 | -29.7357
-3.5 | -0.2299 | 0.00927 | -0.0085 | -24.8004
-3 | -0.1789 | 0.00897 | -0.0073 | -19.9443
-2.5 | -0.1271 | 0.00873 | -0.0062 | -14.559
-2 | -0.0747 | 0.00855 | -0.0053 | -8.7368
-1.5 | -0.0218 | 0.0084 | -0.0045 | -2.5952
-1 | 0.0307 | 0.00823 | -0.0037 | 3.7303
-0.5 | 0.0831 | 0.008 | -0.0029 | 10.3875
0 | 0.1149 | 0.00623 | 0.0016 | 18.443
0.5 | 0.1568 | 0.00561 | 0.0053 | 27.9501
1 | 0.2229 | 0.00584 | 0.0036 | 38.1678
1.5 | 0.2955 | 0.00616 | 0.0004 | 47.9708
2 | 0.3729 | 0.00647 | -0.004 | 57.6352
2.5 | 0.4581 | 0.00684 | -0.0102 | 66.9737
3 | 0.5232 | 0.007 | -0.0122 | 74.7429
3.5 | 0.5904 | 0.00714 | -0.0147 | 82.6891
4 | 0.6553 | 0.00729 | -0.0168 | 89.8903
4.5 | 0.7169 | 0.00748 | -0.0182 | 95.8422
5 | 0.7814 | 0.00766 | -0.0203 | 102.0104
5.5 | 0.8453 | 0.00789 | -0.0224 | 107.1356
6 | 0.9057 | 0.0082 | -0.0238 | 110.4512
6.5 | 0.9514 | 0.00857 | -0.022 | 111.0152
7 | 0.9956 | 0.00906 | -0.02 | 109.8896
7.5 | 1.0377 | 0.00973 | -0.0177 | 106.6495
8 | 1.0763 | 0.01068 | -0.015 | 100.7772
8.5 | 1.1126 | 0.01176 | -0.0119 | 94.6088
9 | 1.1471 | 0.0129 | -0.0085 | 88.9225
9.5 | 1.1826 | 0.01389 | -0.0053 | 85.1404
10 | 1.2168 | 0.01492 | -0.0019 | 81.555
10.5 | 1.2505 | 0.01593 | 0.0015 | 78.4997
11 | 1.2819 | 0.01704 | 0.0051 | 75.2289
11.5 | 1.3079 | 0.01838 | 0.0094 | 71.1589
12 | 1.3342 | 0.01958 | 0.0134 | 68.141
12.5 | 1.3467 | 0.02099 | 0.0194 | 64.1591
13 | 1.3459 | 0.02364 | 0.0251 | 56.9332
13.5 | 1.3574 | 0.02641 | 0.0273 | 51.3972
14 | 1.365 | 0.03032 | 0.0279 | 45.0198
14.5 | 1.3715 | 0.03506 | 0.0271 | 39.1187
15 | 1.3627 | 0.04206 | 0.025 | 32.399
15.5 | 1.3328 | 0.05194 | 0.0218 | 25.6604
16 | 1.3102 | 0.06099 | 0.0189 | 21.4822
16.5 | 1.298 | 0.06907 | 0.0161 | 18.7925
17 | 1.2838 | 0.07776 | 0.0128 | 16.5098
17.5 | 1.2632 | 0.08766 | 0.009 | 14.4102
18 | 1.2452 | 0.0975 | 0.005 | 12.7713
18.5 | 1.2282 | 0.10738 | 0.0009 | 11.4379
19 | 1.2102 | 0.11762 | -0.0035 | 10.2891
19.5 | 1.1937 | 0.12783 | -0.0082 | 9.3382

## 43. Re 1M Mach 0.10 (1)
BIGFOIL.COM POLAR EXPORT
NACA25110
NACA25110 |  |  |  | Cl Max: | 1.198 | at alpha= | 12 | deg
JavaFoil+Calcfoil stall+Eppler ext transition |  |  |  | L/D Max: | 100.876 | at alpha= | 8 | deg
Re: | 1000000 |  |  | Cd Min: | 0.00752 | at alpha= | 0 | deg
Mach: | 0.1 |  |  | Cl=0 at alpha= | -0.99167 | deg
|  |  |  | @ Cl=0.1, Cd= | 0.0086568
|  |  |  | @ Cl=0.4, Cd= | 0.008263
|  |  |  | @ Cl=0.6, Cd= | 0.0084856
alpha (deg) | Cl | Cd | Cm | Cl/Cd
-16 | -0.504 | 0.14567 | 0.003 | -3.462
-15.5 | -0.523 | 0.13822 | 0.003 | -3.787
-15 | -0.542 | 0.13122 | 0.003 | -4.131
-14.5 | -0.56 | 0.12597 | 0.003 | -4.444
-14 | -0.577 | 0.11673 | 0.003 | -4.939
-13.5 | -0.592 | 0.10973 | 0.003 | -5.392
-13 | -0.605 | 0.10304 | 0.003 | -5.874
-12.5 | -0.616 | 0.09541 | 0.003 | -6.461
-12 | -0.625 | 0.08946 | 0.003 | -6.987
-11.5 | -0.631 | 0.08371 | 0.003 | -7.536
-11 | -0.633 | 0.07824 | 0.003 | -8.095
-10.5 | -0.632 | 0.07296 | 0.003 | -8.666
-10 | -0.627 | 0.06804 | 0.003 | -9.219
-9.5 | -0.617 | 0.06357 | 0.003 | -9.705
-9 | -0.603 | 0.05932 | 0.003 | -10.159
-8.5 | -0.585 | 0.05531 | 0.003 | -10.58
-8 | -0.564 | 0.05141 | 0.003 | -10.973
-7.5 | -0.54 | 0.04776 | 0.003 | -11.3
-7 | -0.512 | 0.04446 | 0.003 | -11.519
-6.5 | -0.483 | 0.04052 | 0.003 | -11.913
-6 | -0.549 | 0.01156 | 0.005 | -47.438
-5.5 | -0.502 | 0.01226 | 0.005 | -40.972
-5 | -0.453 | 0.012 | 0.004 | -37.761
-4.5 | -0.401 | 0.0118 | 0.004 | -33.99
-4 | -0.347 | 0.0125 | 0.004 | -27.768
-3.5 | -0.292 | 0.01236 | 0.004 | -23.609
-3 | -0.235 | 0.01209 | 0.004 | -19.448
-2.5 | -0.177 | 0.0119 | 0.003 | -14.915
-2 | -0.119 | 0.01168 | 0.003 | -10.19
-1.5 | -0.06 | 0.0115 | 0.003 | -5.219
-1 | -0.001 | 0.01128 | 0.003 | -0.061
-0.5 | 0.059 | 0.01111 | 0.002 | 5.302
0 | 0.119 | 0.00752 | 0.002 | 15.762
0.5 | 0.178 | 0.00764 | 0.002 | 23.314
1 | 0.238 | 0.00782 | 0.001 | 30.417
1.5 | 0.297 | 0.00794 | 0.001 | 37.428
2 | 0.357 | 0.00811 | 0.001 | 43.984
2.5 | 0.416 | 0.00832 | 0.001 | 50.014
3 | 0.475 | 0.00854 | 0 | 55.617
3.5 | 0.534 | 0.00818 | 0 | 65.277
4 | 0.593 | 0.00845 | 0 | 70.227
4.5 | 0.652 | 0.00875 | -0.001 | 74.515
5 | 0.71 | 0.00908 | -0.001 | 78.172
5.5 | 0.767 | 0.0095 | -0.001 | 80.742
6 | 0.824 | 0.00938 | -0.002 | 87.772
6.5 | 0.879 | 0.00984 | -0.002 | 89.311
7 | 0.932 | 0.00993 | -0.003 | 93.88
7.5 | 0.983 | 0.01017 | -0.003 | 96.718
8 | 1.032 | 0.01023 | -0.003 | 100.876
8.5 | 1.066 | 0.0143 | -0.004 | 74.545
9 | 1.101 | 0.01571 | -0.004 | 70.056
9.5 | 1.13 | 0.01712 | -0.004 | 66.019
10 | 1.154 | 0.01881 | -0.005 | 61.358
10.5 | 1.173 | 0.02096 | -0.005 | 55.984
11 | 1.187 | 0.02358 | -0.005 | 50.363
11.5 | 1.197 | 0.02663 | -0.006 | 44.926
12 | 1.198 | 0.03024 | -0.006 | 39.612
12.5 | 1.194 | 0.03435 | -0.006 | 34.751
13 | 1.184 | 0.03894 | -0.007 | 30.412
13.5 | 1.169 | 0.04444 | -0.007 | 26.313
14 | 1.149 | 0.05065 | -0.007 | 22.689
14.5 | 1.124 | 0.05771 | -0.007 | 19.484
15 | 1.095 | 0.06632 | -0.008 | 16.504
15.5 | 1.056 | 0.07882 | -0.008 | 13.4
16 | 1.007 | 0.09843 | -0.007 | 10.226
16.5 | 0.952 | 0.12288 | -0.006 | 7.749
17 | 0.916 | 0.13515 | -0.006 | 6.78

## 44. Re 1M Mach 0.10 (2)
BIGFOIL.COM POLAR EXPORT
NACA25110
NACA25110 |  |  |  | Cl Max: | 1.3583 | at alpha= | 14.5 | deg
XFOIL ncrit=9 |  |  |  | L/D Max: | 110.927 | at alpha= | 6.5 | deg
Re: | 1000000 |  |  | Cd Min: | 0.17102 | at alpha= | -15 | deg
Mach: | 0.1 |  |  | Cl=0 at alpha= | -1.2949 | deg
|  |  |  | @ Cl=0.1, Cd= | 0.0071856
|  |  |  | @ Cl=0.4, Cd= | 0.0065895
|  |  |  | @ Cl=0.6, Cd= | 0.0071671
alpha (deg) | Cl | Cd | Cm | Cl/Cd
-15 | -0.5741 | 0.17102 | 0.0227 | -3.3569
-14.5 | -0.5608 | 0.16431 | 0.021 | -3.4131
-14 | -0.5473 | 0.15823 | 0.0186 | -3.4589
-13.5 | -0.5349 | 0.15182 | 0.016 | -3.5233
-13 | -0.5286 | 0.14299 | 0.0119 | -3.6968
-12.5 | -0.5243 | 0.13415 | 0.0078 | -3.9083
-12 | -0.5239 | 0.12464 | 0.0045 | -4.2033
-11.5 | -0.5085 | 0.12003 | 0.0038 | -4.2364
-11 | -0.5023 | 0.11265 | 0.0009 | -4.4589
-10 | -0.8616 | 0.02859 | -0.0247 | -30.1364
-9.5 | -0.8369 | 0.02494 | -0.0208 | -33.5565
-9 | -0.8084 | 0.02174 | -0.0167 | -37.1849
-8.5 | -0.7739 | 0.01942 | -0.013 | -39.8507
-8 | -0.7384 | 0.01722 | -0.0092 | -42.8804
-7.5 | -0.703 | 0.01521 | -0.0053 | -46.2196
-7 | -0.6332 | 0.01398 | -0.0084 | -45.2933
-6.5 | -0.5616 | 0.01286 | -0.0116 | -43.6703
-6 | -0.4833 | 0.01138 | -0.0165 | -42.4692
-5.5 | -0.4286 | 0.0109 | -0.0157 | -39.3211
-5 | -0.3822 | 0.01023 | -0.0132 | -37.3607
-4.5 | -0.3324 | 0.00996 | -0.0116 | -33.3735
-4 | -0.2829 | 0.00953 | -0.0099 | -29.6852
-3.5 | -0.2311 | 0.0093 | -0.0087 | -24.8495
-3 | -0.1797 | 0.009 | -0.0075 | -19.9667
-2.5 | -0.1276 | 0.00875 | -0.0064 | -14.5829
-2 | -0.0749 | 0.00857 | -0.0054 | -8.7398
-1.5 | -0.0217 | 0.00842 | -0.0046 | -2.5772
-1 | 0.0312 | 0.00825 | -0.0038 | 3.7818
-0.5 | 0.0838 | 0.00802 | -0.0029 | 10.4489
0 | 0.117 | 0.00631 | 0.0013 | 18.542
0.5 | 0.1574 | 0.00562 | 0.0054 | 28.0071
1 | 0.2246 | 0.00585 | 0.0036 | 38.3932
1.5 | 0.2973 | 0.00617 | 0.0004 | 48.1848
2 | 0.3744 | 0.00648 | -0.0038 | 57.7778
2.5 | 0.4609 | 0.00685 | -0.0102 | 67.2847
3 | 0.5258 | 0.00702 | -0.012 | 74.9003
3.5 | 0.5934 | 0.00715 | -0.0146 | 82.993
4 | 0.6589 | 0.00732 | -0.0167 | 90.0137
4.5 | 0.7211 | 0.00751 | -0.0181 | 96.0186
5 | 0.7857 | 0.0077 | -0.0201 | 102.039
5.5 | 0.8502 | 0.00793 | -0.0222 | 107.2131
6 | 0.9115 | 0.00824 | -0.0236 | 110.6189
6.5 | 0.9573 | 0.00863 | -0.0218 | 110.927
7 | 1.0019 | 0.00912 | -0.0198 | 109.8575
7.5 | 1.0437 | 0.00985 | -0.0173 | 105.9594
8 | 1.0824 | 0.01082 | -0.0145 | 100.037
8.5 | 1.1181 | 0.01196 | -0.0112 | 93.4866
9 | 1.1532 | 0.01307 | -0.0077 | 88.2326
9.5 | 1.1877 | 0.01414 | -0.0042 | 83.9958
10 | 1.2218 | 0.01519 | -0.0007 | 80.4345
10.5 | 1.2544 | 0.01628 | 0.003 | 77.0516
11 | 1.2862 | 0.01734 | 0.0067 | 74.1753
11.5 | 1.3088 | 0.01887 | 0.0115 | 69.3588
12 | 1.3332 | 0.02002 | 0.016 | 66.5934
12.5 | 1.3414 | 0.02169 | 0.0224 | 61.8442
13 | 1.3419 | 0.02466 | 0.0269 | 54.4161
13.5 | 1.3507 | 0.02807 | 0.0284 | 48.119
14 | 1.3556 | 0.03275 | 0.0282 | 41.3924
14.5 | 1.3583 | 0.03825 | 0.0268 | 35.5111
15 | 1.344 | 0.04611 | 0.0244 | 29.1477
15.5 | 1.3106 | 0.05647 | 0.021 | 23.2088
16 | 1.2886 | 0.06559 | 0.0179 | 19.6463
16.5 | 1.2754 | 0.07406 | 0.0149 | 17.2212
17 | 1.2611 | 0.08293 | 0.0115 | 15.2068
17.5 | 1.2415 | 0.09288 | 0.0076 | 13.3667
18 | 1.2232 | 0.10295 | 0.0034 | 11.8815
18.5 | 1.2068 | 0.11283 | -0.0007 | 10.6957
19 | 1.1897 | 0.12313 | -0.0054 | 9.6621
19.5 | 1.1744 | 0.13326 | -0.01 | 8.8128

## 45. Re 1M Mach 0.25 (1)
BIGFOIL.COM POLAR EXPORT
NACA25110
NACA25110 |  |  |  | Cl Max: | 1.162 | at alpha= | 11 | deg
JavaFoil+Calcfoil stall+Eppler ext transition |  |  |  | L/D Max: | 97.474 | at alpha= | 7.5 | deg
Re: | 1000000 |  |  | Cd Min: | 0.00767 | at alpha= | 0 | deg
Mach: | 0.25 |  |  | Cl=0 at alpha= | -0.9918 | deg
|  |  |  | @ Cl=0.1, Cd= | 0.008951
|  |  |  | @ Cl=0.4, Cd= | 0.008407
|  |  |  | @ Cl=0.6, Cd= | 0.008646
alpha (deg) | Cl | Cd | Cm | Cl/Cd
-14.5 | -0.215 | 0.13972 | 0.003 | -1.542
-14 | -0.277 | 0.13259 | 0.003 | -2.086
-13.5 | -0.329 | 0.12208 | 0.003 | -2.698
-13 | -0.377 | 0.11639 | 0.003 | -3.238
-12.5 | -0.42 | 0.10899 | 0.003 | -3.853
-12 | -0.458 | 0.10024 | 0.003 | -4.573
-11.5 | -0.492 | 0.09426 | 0.003 | -5.216
-11 | -0.519 | 0.08737 | 0.002 | -5.945
-10.5 | -0.541 | 0.07995 | 0.002 | -6.771
-10 | -0.557 | 0.07459 | 0.003 | -7.463
-9.5 | -0.563 | 0.06831 | 0.003 | -8.241
-9 | -0.563 | 0.06311 | 0.002 | -8.92
-8.5 | -0.557 | 0.05843 | 0.003 | -9.535
-8 | -0.546 | 0.05413 | 0.003 | -10.08
-7.5 | -0.529 | 0.05018 | 0.003 | -10.533
-7 | -0.506 | 0.04681 | 0.003 | -10.82
-6.5 | -0.48 | 0.04329 | 0.003 | -11.093
-6 | -0.45 | 0.0396 | 0.003 | -11.372
-5.5 | -0.509 | 0.0117 | 0.005 | -43.506
-5 | -0.461 | 0.01239 | 0.004 | -37.223
-4.5 | -0.409 | 0.01214 | 0.004 | -33.702
-4 | -0.355 | 0.01196 | 0.004 | -29.682
-3.5 | -0.299 | 0.01266 | 0.004 | -23.607
-3 | -0.241 | 0.01245 | 0.004 | -19.364
-2.5 | -0.182 | 0.0121 | 0.003 | -15.044
-2 | -0.122 | 0.01192 | 0.003 | -10.248
-1.5 | -0.062 | 0.01168 | 0.003 | -5.278
-1 | -0.001 | 0.01155 | 0.003 | -0.062
-0.5 | 0.06 | 0.01128 | 0.002 | 5.364
0 | 0.122 | 0.00767 | 0.002 | 15.881
0.5 | 0.183 | 0.00778 | 0.002 | 23.526
1 | 0.244 | 0.008 | 0.001 | 30.547
1.5 | 0.305 | 0.00811 | 0.001 | 37.643
2 | 0.366 | 0.00829 | 0.001 | 44.165
2.5 | 0.427 | 0.0085 | 0.001 | 50.279
3 | 0.488 | 0.00813 | 0 | 60.025
3.5 | 0.549 | 0.00834 | 0 | 65.819
4 | 0.609 | 0.0087 | 0 | 70.014
4.5 | 0.669 | 0.00902 | -0.001 | 74.201
5 | 0.729 | 0.00938 | -0.001 | 77.708
5.5 | 0.788 | 0.00922 | -0.001 | 85.43
6 | 0.845 | 0.00974 | -0.002 | 86.779
6.5 | 0.901 | 0.00978 | -0.002 | 92.129
7 | 0.955 | 0.00995 | -0.003 | 95.949
7.5 | 1.006 | 0.01032 | -0.003 | 97.474
8 | 1.052 | 0.0114 | -0.003 | 92.307
8.5 | 1.078 | 0.01547 | -0.004 | 69.706
9 | 1.109 | 0.01703 | -0.004 | 65.097
9.5 | 1.132 | 0.01913 | -0.004 | 59.163
10 | 1.149 | 0.02148 | -0.005 | 53.489
10.5 | 1.159 | 0.02428 | -0.005 | 47.738
11 | 1.162 | 0.02774 | -0.005 | 41.885
11.5 | 1.158 | 0.03177 | -0.006 | 36.447
12 | 1.142 | 0.0366 | -0.006 | 31.203
12.5 | 1.117 | 0.04215 | -0.006 | 26.503
13 | 1.081 | 0.04967 | -0.006 | 21.76
13.5 | 1.034 | 0.05957 | -0.007 | 17.35
14 | 0.958 | 0.08189 | -0.006 | 11.703
14.5 | 0.873 | 0.11103 | -0.005 | 7.864
15 | 0.819 | 0.12132 | -0.004 | 6.75
15.5 | 0.761 | 0.13069 | -0.004 | 5.821
16 | 0.698 | 0.14088 | -0.004 | 4.956

## 46. Re 1M Mach 0.25 (2)
BIGFOIL.COM POLAR EXPORT
NACA25110
NACA25110 |  |  |  | Cl Max: | 1.31 | at alpha= | 12 | deg
XFOIL ncrit=9 |  |  |  | L/D Max: | 110.551 | at alpha= | 6 | deg
Re: | 1000000 |  |  | Cd Min: | 0.24473 | at alpha= | -20 | deg
Mach: | 0.25 |  |  | Cl=0 at alpha= | -1.3066 | deg
|  |  |  | @ Cl=0.1, Cd= | 0.0079886
|  |  |  | @ Cl=0.4, Cd= | 0.006645
|  |  |  | @ Cl=0.6, Cd= | 0.0072783
alpha (deg) | Cl | Cd | Cm | Cl/Cd
-20 | -0.7327 | 0.24473 | 0.0619 | -2.9939
-19.5 | -0.7152 | 0.23854 | 0.0581 | -2.9982
-19 | -0.6977 | 0.23216 | 0.0543 | -3.0053
-18.5 | -0.6804 | 0.22478 | 0.0503 | -3.027
-18 | -0.666 | 0.21662 | 0.0453 | -3.0745
-17.5 | -0.6493 | 0.2098 | 0.0425 | -3.0949
-17 | -0.6319 | 0.204 | 0.0395 | -3.0975
-16.5 | -0.6152 | 0.1976 | 0.0362 | -3.1134
-16 | -0.5992 | 0.19079 | 0.0328 | -3.1406
-15.5 | -0.5869 | 0.18211 | 0.028 | -3.2228
-15 | -0.575 | 0.17426 | 0.024 | -3.2997
-14.5 | -0.5596 | 0.16752 | 0.0223 | -3.3405
-14 | -0.545 | 0.16125 | 0.0197 | -3.3798
-13.5 | -0.5316 | 0.15466 | 0.017 | -3.4372
-13 | -0.5246 | 0.14565 | 0.0124 | -3.6018
-12.5 | -0.5176 | 0.13732 | 0.0086 | -3.7693
-12 | -0.5125 | 0.12868 | 0.0059 | -3.9827
-11.5 | -0.4969 | 0.12363 | 0.0049 | -4.0193
-11 | -0.4889 | 0.11638 | 0.0021 | -4.2009
-10.5 | -0.4815 | 0.10918 | -0.0007 | -4.4101
-10 | -0.4857 | 0.09822 | -0.0072 | -4.945
-9.5 | -0.4877 | 0.08885 | -0.0117 | -5.489
-8.5 | -0.5495 | 0.0649 | -0.0251 | -8.4669
-8 | -0.5789 | 0.05338 | -0.0262 | -10.8449
-7.5 | -0.6934 | 0.02154 | -0.0142 | -32.1913
-7 | -0.6462 | 0.01684 | -0.0134 | -38.3729
-6.5 | -0.572 | 0.01455 | -0.0166 | -39.3127
-6 | -0.4937 | 0.0124 | -0.0203 | -39.8145
-5.5 | -0.4424 | 0.01174 | -0.0181 | -37.6831
-5 | -0.3924 | 0.01114 | -0.0156 | -35.2244
-4.5 | -0.3427 | 0.01037 | -0.0133 | -33.0473
-4 | -0.2894 | 0.01008 | -0.0117 | -28.7103
-3.5 | -0.2376 | 0.00954 | -0.0099 | -24.9057
-3 | -0.1844 | 0.00919 | -0.0085 | -20.0653
-2.5 | -0.1303 | 0.00894 | -0.0072 | -14.5749
-1.5 | -0.0212 | 0.00852 | -0.0051 | -2.4883
-1 | 0.0336 | 0.00836 | -0.0042 | 4.0191
-0.5 | 0.088 | 0.00817 | -0.0032 | 10.7711
0 | 0.1363 | 0.00744 | -0.0014 | 18.3199
0.5 | 0.162 | 0.0057 | 0.0057 | 28.4211
1 | 0.2314 | 0.00591 | 0.0039 | 39.154
1.5 | 0.3056 | 0.00624 | 0.0009 | 48.9744
2 | 0.3822 | 0.00657 | -0.0027 | 58.1735
2.5 | 0.4747 | 0.00696 | -0.0098 | 68.204
3 | 0.5397 | 0.00715 | -0.0112 | 75.4825
3.5 | 0.6102 | 0.0073 | -0.0139 | 83.589
4 | 0.6785 | 0.00748 | -0.016 | 90.7086
4.5 | 0.7437 | 0.00769 | -0.0175 | 96.71
5 | 0.8101 | 0.00789 | -0.0192 | 102.6743
5.5 | 0.8773 | 0.00817 | -0.0212 | 107.3807
6 | 0.943 | 0.00853 | -0.0228 | 110.551
6.5 | 0.9903 | 0.00897 | -0.0206 | 110.4013
7 | 1.0357 | 0.00957 | -0.0181 | 108.2236
7.5 | 1.0769 | 0.01051 | -0.0149 | 102.4643
8 | 1.1137 | 0.01173 | -0.0111 | 94.9446
8.5 | 1.1489 | 0.01297 | -0.007 | 88.5813
9 | 1.1837 | 0.01414 | -0.0028 | 83.7129
9.5 | 1.2169 | 0.01533 | 0.0017 | 79.3803
10 | 1.2491 | 0.01651 | 0.0062 | 75.6572
10.5 | 1.2767 | 0.01785 | 0.0113 | 71.5238
11 | 1.2921 | 0.01963 | 0.0178 | 65.8227
11.5 | 1.3007 | 0.02128 | 0.0249 | 61.1231
12 | 1.31 | 0.02376 | 0.0294 | 55.1347
12.5 | 1.3009 | 0.02903 | 0.0311 | 44.8123
13 | 1.3025 | 0.0347 | 0.0302 | 37.536
13.5 | 1.2953 | 0.04179 | 0.0282 | 30.9955
14 | 1.2813 | 0.04976 | 0.0259 | 25.7496
14.5 | 1.2663 | 0.0579 | 0.0234 | 21.8705
15 | 1.2444 | 0.06709 | 0.0203 | 18.5482
15.5 | 1.2173 | 0.07749 | 0.0164 | 15.7091
16 | 1.1948 | 0.08765 | 0.0125 | 13.6315
16.5 | 1.173 | 0.09808 | 0.0084 | 11.9596
17 | 1.1591 | 0.10772 | 0.0044 | 10.7603

## 47. Re 1M Mach 0.50 (1)
BIGFOIL.COM POLAR EXPORT
NACA25110
NACA25110 |  |  |  | Cl Max: | 1.134 | at alpha= | 20 | deg
JavaFoil+Calcfoil stall+Eppler ext transition |  |  |  | L/D Max: | 96.502 | at alpha= | 6 | deg
Re: | 1000000 |  |  | Cd Min: | 0.00785 | at alpha= | 0.5 | deg
Mach: | 0.5 |  |  | Cl=0 at alpha= | -0.99275 | deg
|  |  |  | @ Cl=0.1, Cd= | 0.011501
|  |  |  | @ Cl=0.4, Cd= | 0.0084122
|  |  |  | @ Cl=0.6, Cd= | 0.0087591
alpha (deg) | Cl | Cd | Cm | Cl/Cd
-20 | -1.006 | 0.20249 | 0.004 | -4.966
-19.5 | -0.98 | 0.19764 | 0.004 | -4.961
-19 | -0.954 | 0.19004 | 0.004 | -5.018
-18.5 | -0.928 | 0.18524 | 0.004 | -5.011
-18 | -0.903 | 0.17578 | 0.004 | -5.136
-17.5 | -0.876 | 0.17129 | 0.004 | -5.114
-17 | -0.85 | 0.16704 | 0.004 | -5.091
-16.5 | -0.825 | 0.16258 | 0.004 | -5.073
-16 | -0.798 | 0.15879 | 0.004 | -5.025
-15.5 | -0.772 | 0.15516 | 0.004 | -4.977
-15 | -0.746 | 0.1478 | 0.004 | -5.05
-14.5 | -0.72 | 0.14363 | 0.004 | -5.01
-14 | -0.694 | 0.13594 | 0.004 | -5.102
-13.5 | -0.668 | 0.13217 | 0.004 | -5.051
-13 | -0.641 | 0.12812 | 0.004 | -5
-12.5 | -0.615 | 0.12463 | 0.004 | -4.931
-12 | -0.588 | 0.118 | 0.004 | -4.986
-11.5 | -0.562 | 0.11578 | 0.003 | -4.85
-11 | -0.535 | 0.11307 | 0.003 | -4.733
-10.5 | -0.508 | 0.10858 | 0.003 | -4.682
-10 | -0.482 | 0.10568 | 0.003 | -4.561
-9.5 | -0.456 | 0.10296 | 0.003 | -4.425
-9 | -0.429 | 0.07202 | 0.003 | -5.954
-8.5 | -0.402 | 0.06325 | 0.003 | -6.361
-8 | -0.375 | 0.06666 | 0.003 | -5.632
-7.5 | -0.349 | 0.05688 | 0.003 | -6.133
-7 | -0.322 | 0.05725 | 0.002 | -5.625
-6.5 | -0.295 | 0.05967 | 0.002 | -4.947
-6 | -0.268 | 0.05251 | 0.002 | -5.114
-5.5 | -0.348 | 0.048 | 0.002 | -7.254
-5 | -0.369 | 0.04172 | 0.002 | -8.839
-4.5 | -0.345 | 0.03787 | 0.002 | -9.122
-4 | -0.313 | 0.03222 | 0.003 | -9.726
-3.5 | -0.326 | 0.01257 | 0.004 | -25.934
-3 | -0.266 | 0.01218 | 0.004 | -21.795
-2.5 | -0.202 | 0.01191 | 0.004 | -16.936
-2 | -0.136 | 0.0116 | 0.003 | -11.706
-1.5 | -0.069 | 0.01204 | 0.003 | -5.703
-1 | -0.001 | 0.01182 | 0.003 | -0.067
-0.5 | 0.068 | 0.01159 | 0.003 | 5.826
0 | 0.136 | 0.0114 | 0.002 | 11.938
0.5 | 0.204 | 0.00785 | 0.002 | 26.06
1 | 0.273 | 0.00799 | 0.002 | 34.139
1.5 | 0.341 | 0.00823 | 0.001 | 41.412
2 | 0.409 | 0.00844 | 0.001 | 48.441
2.5 | 0.477 | 0.00874 | 0.001 | 54.539
3 | 0.545 | 0.00848 | 0 | 64.247
3.5 | 0.612 | 0.00882 | 0 | 69.374
4 | 0.679 | 0.00921 | 0 | 73.723
4.5 | 0.746 | 0.00914 | -0.001 | 81.595
5 | 0.811 | 0.00922 | -0.001 | 88.024
5.5 | 0.875 | 0.00939 | -0.002 | 93.099
6 | 0.935 | 0.00969 | -0.002 | 96.502
6.5 | 0.991 | 0.01092 | -0.002 | 90.726
7 | 1.039 | 0.01207 | -0.003 | 86.106
7.5 | 1.049 | 0.0183 | -0.003 | 57.326
8 | 1.065 | 0.02153 | -0.004 | 49.449
8.5 | 1.062 | 0.02551 | -0.004 | 41.633
9 | 1.014 | 0.03096 | -0.004 | 32.747
9.5 | 0.564 | 0.07002 | -0.002 | 8.061
10 | 0.591 | 0.07415 | -0.002 | 7.97
10.5 | 0.618 | 0.08134 | -0.002 | 7.598
11 | 0.645 | 0.08504 | -0.003 | 7.585
11.5 | 0.672 | 0.10982 | -0.003 | 6.119
12 | 0.699 | 0.11645 | -0.003 | 6.004
12.5 | 0.726 | 0.12103 | -0.004 | 5.996
13 | 0.753 | 0.12894 | -0.004 | 5.84
13.5 | 0.78 | 0.13304 | -0.004 | 5.865
14 | 0.808 | 0.13897 | -0.005 | 5.812
14.5 | 0.834 | 0.14242 | -0.005 | 5.857
15 | 0.862 | 0.15089 | -0.006 | 5.711
15.5 | 0.889 | 0.15644 | -0.006 | 5.685
16 | 0.916 | 0.16093 | -0.006 | 5.691
16.5 | 0.943 | 0.16702 | -0.007 | 5.648
17 | 0.971 | 0.17511 | -0.007 | 5.547
17.5 | 0.998 | 0.17653 | -0.008 | 5.651
18 | 1.025 | 0.1818 | -0.008 | 5.641
18.5 | 1.052 | 0.18816 | -0.008 | 5.591
19 | 1.08 | 0.19423 | -0.009 | 5.559
19.5 | 1.107 | 0.20245 | -0.009 | 5.466
20 | 1.134 | 0.20183 | -0.01 | 5.618

## 48. Re 1M Mach 0.50 (2)
BIGFOIL.COM POLAR EXPORT
NACA25110
NACA25110 |  |  |  | Cl Max: | 1.244 | at alpha= | 8.5 | deg
XFOIL ncrit=9 |  |  |  | L/D Max: | 109.223 | at alpha= | 6 | deg
Re: | 1000000 |  |  | Cd Min: | 0.23802 | at alpha= | -20 | deg
Mach: | 0.5 |  |  | Cl=0 at alpha= | -1.3639 | deg
|  |  |  | @ Cl=0.1, Cd= | 0.0086812
|  |  |  | @ Cl=0.4, Cd= | 0.006809
|  |  |  | @ Cl=0.6, Cd= | 0.0076233
alpha (deg) | Cl | Cd | Cm | Cl/Cd
-20 | -0.6142 | 0.23802 | 0.0705 | -2.5805
-19.5 | -0.5989 | 0.23018 | 0.0663 | -2.6019
-19 | -0.5845 | 0.222 | 0.0617 | -2.6329
-18.5 | -0.5707 | 0.2143 | 0.057 | -2.6631
-18 | -0.554 | 0.20696 | 0.0535 | -2.6768
-17.5 | -0.5374 | 0.20046 | 0.0496 | -2.6808
-17 | -0.5212 | 0.19379 | 0.0456 | -2.6895
-16.5 | -0.5055 | 0.18673 | 0.0414 | -2.7071
-16 | -0.4926 | 0.17955 | 0.0365 | -2.7435
-15.5 | -0.4779 | 0.17256 | 0.0325 | -2.7695
-15 | -0.4603 | 0.16665 | 0.0293 | -2.7621
-14.5 | -0.4443 | 0.16077 | 0.0256 | -2.7636
-14 | -0.4296 | 0.15462 | 0.0217 | -2.7784
-13.5 | -0.4211 | 0.14781 | 0.0165 | -2.8489
-12.5 | -0.3962 | 0.13677 | 0.0101 | -2.8968
-12 | -0.3825 | 0.13116 | 0.007 | -2.9163
-11.5 | -0.3725 | 0.12391 | 0.003 | -3.0062
-11 | -0.3686 | 0.11582 | -0.0019 | -3.1825
-10.5 | -0.3615 | 0.10779 | -0.0055 | -3.3537
-10 | -0.3503 | 0.1005 | -0.0072 | -3.4856
-9.5 | -0.4371 | 0.10153 | -0.0066 | -4.3051
-9 | -0.425 | 0.09499 | -0.0085 | -4.4742
-8.5 | -0.4217 | 0.08643 | -0.0126 | -4.8791
-8 | -0.4182 | 0.07877 | -0.016 | -5.3091
-7.5 | -0.4207 | 0.07046 | -0.0207 | -5.9708
-7 | -0.4371 | 0.06159 | -0.0273 | -7.0969
-6.5 | -0.4123 | 0.04876 | -0.0429 | -8.4557
-6 | -0.4199 | 0.04136 | -0.0395 | -10.1523
-5.5 | -0.4191 | 0.03222 | -0.0352 | -13.0074
-5 | -0.4108 | 0.02228 | -0.0292 | -18.4381
-4.5 | -0.3774 | 0.01605 | -0.0237 | -23.514
-4 | -0.324 | 0.01251 | -0.0198 | -25.8993
-3.5 | -0.2622 | 0.01137 | -0.017 | -23.0607
-3 | -0.2017 | 0.01036 | -0.0142 | -19.4691
-2.5 | -0.1406 | 0.00978 | -0.0118 | -14.3763
-2 | -0.0786 | 0.00939 | -0.0097 | -8.3706
-1.5 | -0.0169 | 0.00906 | -0.0078 | -1.8653
-1 | 0.0452 | 0.00884 | -0.0062 | 5.1131
-0.5 | 0.1073 | 0.00866 | -0.0048 | 12.3903
0 | 0.1688 | 0.00845 | -0.0034 | 19.9763
0.5 | 0.1971 | 0.00646 | 0.0039 | 30.5108
1 | 0.2566 | 0.00619 | 0.0066 | 41.454
1.5 | 0.3348 | 0.00653 | 0.005 | 51.2711
2 | 0.4306 | 0.00694 | -0.0005 | 62.0461
2.5 | 0.5279 | 0.00737 | -0.0061 | 71.6282
3 | 0.6133 | 0.00767 | -0.0094 | 79.9609
3.5 | 0.6868 | 0.00792 | -0.0101 | 86.7172
4 | 0.7682 | 0.00818 | -0.0124 | 93.912
4.5 | 0.8469 | 0.00847 | -0.0138 | 99.9882
5 | 0.9222 | 0.00884 | -0.0142 | 104.3213
5.5 | 1.0033 | 0.00927 | -0.0156 | 108.2309
6 | 1.0824 | 0.00991 | -0.0164 | 109.223
6.5 | 1.1344 | 0.01084 | -0.0121 | 104.6494
7 | 1.1729 | 0.01235 | -0.0059 | 94.9717
7.5 | 1.2024 | 0.01413 | 0.0017 | 85.0955
8 | 1.2283 | 0.01582 | 0.01 | 77.6422
8.5 | 1.244 | 0.01772 | 0.0195 | 70.2032
9 | 1.2328 | 0.0201 | 0.0311 | 61.3333
9.5 | 1.2269 | 0.02443 | 0.0362 | 50.221
10 | 1.211 | 0.03212 | 0.0352 | 37.7024
10.5 | 1.1889 | 0.0407 | 0.0336 | 29.2113
11 | 1.1647 | 0.04932 | 0.0319 | 23.6152
11.5 | 1.1403 | 0.05811 | 0.0299 | 19.6231
12 | 1.1174 | 0.0672 | 0.0272 | 16.628
12.5 | 1.0942 | 0.07694 | 0.0238 | 14.2215
13 | 1.0704 | 0.08723 | 0.0198 | 12.271
13.5 | 1.0484 | 0.09779 | 0.0154 | 10.7209

## 49. Re 2M Mach 0.00 (1)
BIGFOIL.COM POLAR EXPORT
NACA25110
NACA25110 |  |  |  | Cl Max: | 1.223 | at alpha= | 12 | deg
JavaFoil+Calcfoil stall+Eppler ext transition |  |  |  | L/D Max: | 103.227 | at alpha= | 8 | deg
Re: | 2000000 |  |  | Cd Min: | 0.00691 | at alpha= | 0 | deg
Mach: | 0 |  |  | Cl=0 at alpha= | -0.99167 | deg
|  |  |  | @ Cl=0.1, Cd= | 0.0079961
|  |  |  | @ Cl=0.4, Cd= | 0.0073844
|  |  |  | @ Cl=0.6, Cd= | 0.0080707
alpha (deg) | Cl | Cd | Cm | Cl/Cd
-16.5 | -0.532 | 0.13978 | 0.003 | -3.806
-16 | -0.549 | 0.13255 | 0.003 | -4.141
-15.5 | -0.565 | 0.12603 | 0.003 | -4.486
-15 | -0.581 | 0.1192 | 0.003 | -4.874
-14.5 | -0.596 | 0.11196 | 0.003 | -5.323
-14 | -0.609 | 0.10573 | 0.003 | -5.764
-13.5 | -0.622 | 0.0991 | 0.003 | -6.273
-13 | -0.632 | 0.09299 | 0.003 | -6.797
-12.5 | -0.64 | 0.08768 | 0.003 | -7.301
-12 | -0.646 | 0.08222 | 0.003 | -7.855
-11.5 | -0.649 | 0.07696 | 0.003 | -8.432
-11 | -0.649 | 0.07182 | 0.003 | -9.034
-10.5 | -0.646 | 0.06718 | 0.003 | -9.61
-10 | -0.638 | 0.06273 | 0.003 | -10.177
-9.5 | -0.627 | 0.05835 | 0.003 | -10.738
-9 | -0.612 | 0.05432 | 0.003 | -11.26
-8.5 | -0.594 | 0.05019 | 0.003 | -11.826
-8 | -0.573 | 0.04581 | 0.003 | -12.51
-7.5 | -0.552 | 0.04009 | 0.003 | -13.779
-7 | -0.631 | 0.01119 | 0.005 | -56.423
-6.5 | -0.591 | 0.01165 | 0.005 | -50.745
-6 | -0.548 | 0.01133 | 0.005 | -48.319
-5.5 | -0.501 | 0.01207 | 0.005 | -41.495
-5 | -0.452 | 0.01184 | 0.004 | -38.132
-4.5 | -0.4 | 0.01157 | 0.004 | -34.524
-4 | -0.346 | 0.01137 | 0.004 | -30.405
-3.5 | -0.291 | 0.01108 | 0.004 | -26.21
-3 | -0.234 | 0.01078 | 0.003 | -21.709
-2.5 | -0.177 | 0.0106 | 0.003 | -16.659
-2 | -0.118 | 0.01046 | 0.003 | -11.324
-1.5 | -0.06 | 0.01027 | 0.003 | -5.819
-1 | -0.001 | 0.01076 | 0.003 | -0.064
-0.5 | 0.059 | 0.01047 | 0.002 | 5.597
0 | 0.118 | 0.00691 | 0.002 | 17.068
0.5 | 0.177 | 0.00697 | 0.002 | 25.423
1 | 0.237 | 0.00707 | 0.001 | 33.466
1.5 | 0.296 | 0.00717 | 0.001 | 41.225
2 | 0.355 | 0.00727 | 0.001 | 48.837
2.5 | 0.414 | 0.00742 | 0.001 | 55.751
3 | 0.473 | 0.00761 | 0 | 62.113
3.5 | 0.532 | 0.00778 | 0 | 68.36
4 | 0.59 | 0.00803 | 0 | 73.468
4.5 | 0.649 | 0.00827 | -0.001 | 78.441
5 | 0.707 | 0.0086 | -0.001 | 82.203
5.5 | 0.764 | 0.00894 | -0.001 | 85.416
6 | 0.82 | 0.00885 | -0.002 | 92.689
6.5 | 0.875 | 0.0093 | -0.002 | 94.033
7 | 0.928 | 0.00929 | -0.003 | 99.884
7.5 | 0.98 | 0.00963 | -0.003 | 101.675
8 | 1.028 | 0.00996 | -0.003 | 103.227
8.5 | 1.069 | 0.01238 | -0.004 | 86.389
9 | 1.108 | 0.01322 | -0.004 | 83.834
9.5 | 1.141 | 0.01417 | -0.004 | 80.568
10 | 1.169 | 0.01532 | -0.005 | 76.286
10.5 | 1.191 | 0.01676 | -0.005 | 71.066
11 | 1.208 | 0.01859 | -0.005 | 64.99
11.5 | 1.219 | 0.02083 | -0.006 | 58.54
12 | 1.223 | 0.02355 | -0.006 | 51.941
12.5 | 1.222 | 0.02671 | -0.006 | 45.74
13 | 1.216 | 0.0303 | -0.007 | 40.115
13.5 | 1.204 | 0.03458 | -0.007 | 34.819
14 | 1.188 | 0.03935 | -0.007 | 30.189
14.5 | 1.168 | 0.04479 | -0.008 | 26.071
15 | 1.144 | 0.05061 | -0.008 | 22.608
15.5 | 1.116 | 0.0575 | -0.008 | 19.416
16 | 1.087 | 0.06485 | -0.008 | 16.756
16.5 | 1.054 | 0.07314 | -0.009 | 14.413
17 | 1.017 | 0.08375 | -0.009 | 12.149

## 50. Re 2M Mach 0.00 (2)
BIGFOIL.COM POLAR EXPORT
NACA25110
NACA25110 |  |  |  | Cl Max: | 1.5047 | at alpha= | 16 | deg
XFOIL ncrit=9 |  |  |  | L/D Max: | 120.363 | at alpha= | 6.5 | deg
Re: | 2000000 |  |  | Cd Min: | 0.22625 | at alpha= | -19 | deg
Mach: | 0 |  |  | Cl=0 at alpha= | -1.2563 | deg
|  |  |  | @ Cl=0.1, Cd= | 0.0070515
|  |  |  | @ Cl=0.4, Cd= | 0.0051864
|  |  |  | @ Cl=0.6, Cd= | 0.005894
alpha (deg) | Cl | Cd | Cm | Cl/Cd
-19 | -0.6899 | 0.22625 | 0.0521 | -3.0493
-18.5 | -0.6741 | 0.22025 | 0.0487 | -3.0606
-18 | -0.6584 | 0.21289 | 0.0449 | -3.0927
-17.5 | -0.6447 | 0.20496 | 0.041 | -3.1455
-17 | -0.6312 | 0.19762 | 0.0376 | -3.194
-16.5 | -0.62 | 0.19049 | 0.0346 | -3.2548
-16 | -0.6051 | 0.18498 | 0.032 | -3.2712
-14 | -1.1887 | 0.03333 | -0.0377 | -35.6646
-13.5 | -1.1821 | 0.02883 | -0.033 | -41.0024
-13 | -1.1613 | 0.02567 | -0.0291 | -45.2396
-12.5 | -1.1313 | 0.02336 | -0.0259 | -48.4289
-12 | -1.0965 | 0.02149 | -0.023 | -51.0237
-11.5 | -1.0601 | 0.01973 | -0.0202 | -53.7304
-11 | -1.0319 | 0.01685 | -0.016 | -61.2404
-10.5 | -0.9898 | 0.01573 | -0.0136 | -62.9243
-10 | -0.9463 | 0.01478 | -0.0113 | -64.0257
-9.5 | -0.902 | 0.01396 | -0.009 | -64.6132
-9 | -0.8584 | 0.01316 | -0.0065 | -65.228
-8 | -0.7423 | 0.01112 | -0.0078 | -66.7536
-7.5 | -0.6694 | 0.0104 | -0.0116 | -64.3654
-7 | -0.5947 | 0.00984 | -0.0157 | -60.437
-6.5 | -0.5484 | 0.00945 | -0.0133 | -58.0317
-6 | -0.4999 | 0.00911 | -0.0116 | -54.8738
-5.5 | -0.4489 | 0.00892 | -0.0103 | -50.3251
-5 | -0.3981 | 0.00857 | -0.0091 | -46.4527
-4.5 | -0.3458 | 0.00837 | -0.0081 | -41.3142
-4 | -0.2936 | 0.00813 | -0.0071 | -36.1132
-3.5 | -0.2404 | 0.00798 | -0.0064 | -30.1253
-3 | -0.1874 | 0.00777 | -0.0056 | -24.1184
-2.5 | -0.1339 | 0.00761 | -0.0049 | -17.5953
-2 | -0.0802 | 0.00748 | -0.0042 | -10.7219
-1.5 | -0.0263 | 0.00736 | -0.0036 | -3.5734
-0.5 | 0.0816 | 0.00711 | -0.0025 | 11.4768
0 | 0.1351 | 0.00694 | -0.0019 | 19.4669
0.5 | 0.1738 | 0.00559 | 0.0013 | 31.0912
1 | 0.21 | 0.00477 | 0.0058 | 44.0252
1.5 | 0.264 | 0.00476 | 0.0067 | 55.4622
2 | 0.3225 | 0.00491 | 0.0064 | 65.6823
2.5 | 0.3822 | 0.00512 | 0.0058 | 74.6484
3 | 0.4599 | 0.00541 | 0.0011 | 85.0092
3.5 | 0.5266 | 0.00566 | -0.0012 | 93.0389
4 | 0.5856 | 0.00585 | -0.0019 | 100.1026
4.5 | 0.6511 | 0.00605 | -0.0041 | 107.6198
5 | 0.7152 | 0.0063 | -0.0061 | 113.5238
5.5 | 0.7778 | 0.0066 | -0.0078 | 117.8485
6 | 0.8383 | 0.00697 | -0.0091 | 120.2726
6.5 | 0.8955 | 0.00744 | -0.0098 | 120.3629
7 | 0.9544 | 0.00803 | -0.011 | 118.8543
7.5 | 1.0132 | 0.00883 | -0.0125 | 114.7452
8 | 1.0703 | 0.00978 | -0.0137 | 109.4376
8.5 | 1.1276 | 0.01063 | -0.0149 | 106.0771
9 | 1.17 | 0.01137 | -0.0128 | 102.9024
9.5 | 1.2086 | 0.01208 | -0.01 | 100.0497
10 | 1.2467 | 0.0128 | -0.0071 | 97.3984
10.5 | 1.2831 | 0.01359 | -0.0039 | 94.415
11 | 1.3191 | 0.01438 | -0.0008 | 91.7316
11.5 | 1.3536 | 0.01523 | 0.0024 | 88.8772
12 | 1.3868 | 0.01612 | 0.0057 | 86.0298
12.5 | 1.4142 | 0.0173 | 0.0098 | 81.7457
13 | 1.4433 | 0.01831 | 0.0134 | 78.8258
13.5 | 1.4589 | 0.0195 | 0.0191 | 74.8154
14 | 1.4709 | 0.02136 | 0.0236 | 68.8624
14.5 | 1.4812 | 0.02399 | 0.0265 | 61.7424
15 | 1.4945 | 0.02707 | 0.0275 | 55.2087
15.5 | 1.5026 | 0.03129 | 0.0273 | 48.0217
16 | 1.5047 | 0.03667 | 0.026 | 41.0335
16.5 | 1.4977 | 0.04341 | 0.0241 | 34.5013
17 | 1.4843 | 0.05105 | 0.0217 | 29.0754
17.5 | 1.4598 | 0.06024 | 0.0186 | 24.2331
18 | 1.4205 | 0.07204 | 0.0142 | 19.7182
18.5 | 1.3933 | 0.08262 | 0.01 | 16.864
19 | 1.3533 | 0.09561 | 0.0046 | 14.1544
19.5 | 1.3205 | 0.10793 | -0.0008 | 12.2348
20 | 1.2927 | 0.11966 | -0.006 | 10.8031

## 51. Re 2M Mach 0.10 (1)
BIGFOIL.COM POLAR EXPORT
NACA25110
NACA25110 |  |  |  | Cl Max: | 1.216 | at alpha= | 12 | deg
JavaFoil+Calcfoil stall+Eppler ext transition |  |  |  | L/D Max: | 102.304 | at alpha= | 8 | deg
Re: | 2000000 |  |  | Cd Min: | 0.00695 | at alpha= | 0 | deg
Mach: | 0.1 |  |  | Cl=0 at alpha= | -0.99167 | deg
|  |  |  | @ Cl=0.1, Cd= | 0.0080868
|  |  |  | @ Cl=0.4, Cd= | 0.0074066
|  |  |  | @ Cl=0.6, Cd= | 0.0080797
alpha (deg) | Cl | Cd | Cm | Cl/Cd
-16 | -0.505 | 0.13456 | 0.003 | -3.754
-15.5 | -0.524 | 0.12828 | 0.003 | -4.088
-15 | -0.543 | 0.12183 | 0.003 | -4.458
-14.5 | -0.561 | 0.11519 | 0.003 | -4.869
-14 | -0.578 | 0.10766 | 0.003 | -5.366
-13.5 | -0.593 | 0.10157 | 0.003 | -5.837
-13 | -0.607 | 0.09482 | 0.003 | -6.398
-12.5 | -0.618 | 0.08904 | 0.003 | -6.941
-12 | -0.627 | 0.0836 | 0.003 | -7.498
-11.5 | -0.633 | 0.07799 | 0.003 | -8.115
-11 | -0.636 | 0.07301 | 0.003 | -8.704
-10.5 | -0.635 | 0.06804 | 0.003 | -9.33
-10 | -0.63 | 0.06355 | 0.003 | -9.914
-9.5 | -0.62 | 0.05909 | 0.003 | -10.494
-9 | -0.607 | 0.05508 | 0.003 | -11.012
-8.5 | -0.59 | 0.05093 | 0.003 | -11.58
-8 | -0.57 | 0.04671 | 0.003 | -12.207
-7.5 | -0.549 | 0.04172 | 0.003 | -13.156
-7 | -0.631 | 0.01128 | 0.005 | -55.959
-6.5 | -0.592 | 0.01174 | 0.005 | -50.416
-6 | -0.549 | 0.01145 | 0.005 | -47.913
-5.5 | -0.502 | 0.01125 | 0.005 | -44.646
-5 | -0.453 | 0.01188 | 0.004 | -38.144
-4.5 | -0.401 | 0.01169 | 0.004 | -34.322
-4 | -0.347 | 0.0114 | 0.004 | -30.462
-3.5 | -0.292 | 0.01116 | 0.004 | -26.143
-3 | -0.235 | 0.01085 | 0.004 | -21.678
-2.5 | -0.177 | 0.01061 | 0.003 | -16.719
-2 | -0.119 | 0.01047 | 0.003 | -11.366
-1.5 | -0.06 | 0.01027 | 0.003 | -5.845
-1 | -0.001 | 0.01077 | 0.003 | -0.064
-0.5 | 0.059 | 0.01054 | 0.002 | 5.588
0 | 0.119 | 0.00695 | 0.002 | 17.056
0.5 | 0.178 | 0.00698 | 0.002 | 25.52
1 | 0.238 | 0.00708 | 0.001 | 33.588
1.5 | 0.297 | 0.0072 | 0.001 | 41.303
2 | 0.357 | 0.00729 | 0.001 | 48.94
2.5 | 0.416 | 0.00745 | 0.001 | 55.864
3 | 0.475 | 0.00763 | 0 | 62.306
3.5 | 0.534 | 0.00783 | 0 | 68.193
4 | 0.593 | 0.00805 | 0 | 73.653
4.5 | 0.652 | 0.0083 | -0.001 | 78.563
5 | 0.71 | 0.00863 | -0.001 | 82.235
5.5 | 0.767 | 0.00842 | -0.001 | 91.124
6 | 0.824 | 0.00894 | -0.002 | 92.19
6.5 | 0.879 | 0.0094 | -0.002 | 93.521
7 | 0.932 | 0.00937 | -0.003 | 99.546
7.5 | 0.984 | 0.00973 | -0.003 | 101.136
8 | 1.033 | 0.01009 | -0.003 | 102.304
8.5 | 1.073 | 0.01251 | -0.004 | 85.742
9 | 1.111 | 0.01339 | -0.004 | 82.956
9.5 | 1.143 | 0.0144 | -0.004 | 79.383
10 | 1.169 | 0.01562 | -0.005 | 74.882
10.5 | 1.19 | 0.01716 | -0.005 | 69.354
11 | 1.205 | 0.01913 | -0.005 | 62.996
11.5 | 1.215 | 0.02151 | -0.006 | 56.466
12 | 1.216 | 0.02441 | -0.006 | 49.832
12.5 | 1.212 | 0.02776 | -0.006 | 43.66
13 | 1.203 | 0.03155 | -0.007 | 38.116
13.5 | 1.188 | 0.03609 | -0.007 | 32.904
14 | 1.168 | 0.04117 | -0.007 | 28.366
14.5 | 1.144 | 0.04679 | -0.008 | 24.447
15 | 1.116 | 0.0533 | -0.008 | 20.93
15.5 | 1.084 | 0.06074 | -0.008 | 17.84
16 | 1.049 | 0.069 | -0.008 | 15.197
16.5 | 1.01 | 0.07919 | -0.008 | 12.749
17 | 0.968 | 0.09107 | -0.009 | 10.63

## 52. Re 2M Mach 0.10 (2)
BIGFOIL.COM POLAR EXPORT
NACA25110
NACA25110 |  |  |  | Cl Max: | 1.4912 | at alpha= | 15.5 | deg
XFOIL ncrit=9 |  |  |  | L/D Max: | 120.5 | at alpha= | 6 | deg
Re: | 2000000 |  |  | Cd Min: | 0.12745 | at alpha= | 20 | deg
Mach: | 0.1 |  |  | Cl=0 at alpha= | -1.2592 | deg
|  |  |  | @ Cl=0.1, Cd= | 0.0068502
|  |  |  | @ Cl=0.4, Cd= | 0.0051889
|  |  |  | @ Cl=0.6, Cd= | 0.0059039
alpha (deg) | Cl | Cd | Cm | Cl/Cd
-13 | -1.1292 | 0.03142 | -0.0347 | -35.9389
-12.5 | -1.1162 | 0.0269 | -0.0303 | -41.4944
-12 | -1.0909 | 0.02379 | -0.0265 | -45.8554
-11.5 | -1.0553 | 0.02184 | -0.0235 | -48.3196
-11 | -1.031 | 0.01839 | -0.0189 | -56.0631
-10.5 | -0.9939 | 0.01652 | -0.0156 | -60.1634
-10 | -0.951 | 0.0154 | -0.013 | -61.7532
-9.5 | -0.9067 | 0.01448 | -0.0105 | -62.6174
-9 | -0.8631 | 0.01357 | -0.0079 | -63.6035
-8.5 | -0.81 | 0.01268 | -0.0072 | -63.8801
-8 | -0.7469 | 0.01141 | -0.0088 | -65.4601
-7.5 | -0.6731 | 0.01056 | -0.0125 | -63.7405
-7 | -0.5986 | 0.00996 | -0.0163 | -60.1004
-6.5 | -0.551 | 0.00972 | -0.014 | -56.6872
-6 | -0.503 | 0.00919 | -0.012 | -54.7334
-5.5 | -0.4517 | 0.00898 | -0.0107 | -50.3007
-5 | -0.4003 | 0.00864 | -0.0094 | -46.331
-4.5 | -0.3479 | 0.00841 | -0.0084 | -41.3674
-4 | -0.2951 | 0.00817 | -0.0074 | -36.12
-3.5 | -0.2417 | 0.008 | -0.0066 | -30.2125
-3 | -0.1884 | 0.0078 | -0.0057 | -24.1538
-2.5 | -0.1345 | 0.00763 | -0.005 | -17.6278
-2 | -0.0805 | 0.0075 | -0.0043 | -10.7333
-1.5 | -0.0262 | 0.00737 | -0.0037 | -3.555
-1 | 0.0282 | 0.00725 | -0.0031 | 3.8897
-0.5 | 0.0824 | 0.00713 | -0.0025 | 11.5568
0.5 | 0.1755 | 0.00565 | 0.0012 | 31.0619
1 | 0.2114 | 0.00478 | 0.0058 | 44.2259
1.5 | 0.2656 | 0.00477 | 0.0067 | 55.6813
2 | 0.3242 | 0.00492 | 0.0065 | 65.8943
2.5 | 0.3841 | 0.00513 | 0.006 | 74.8733
3 | 0.4624 | 0.00542 | 0.0013 | 85.3137
3.5 | 0.53 | 0.00567 | -0.0012 | 93.4744
4 | 0.5888 | 0.00587 | -0.0017 | 100.3066
4.5 | 0.6548 | 0.00607 | -0.004 | 107.8748
5 | 0.7194 | 0.00634 | -0.0059 | 113.47
5.5 | 0.7824 | 0.00663 | -0.0076 | 118.009
6 | 0.8435 | 0.007 | -0.0089 | 120.5
6.5 | 0.9011 | 0.00749 | -0.0096 | 120.3071
7 | 0.9604 | 0.00809 | -0.0108 | 118.7145
7.5 | 1.0195 | 0.00895 | -0.0122 | 113.9106
8 | 1.0771 | 0.00989 | -0.0133 | 108.908
8.5 | 1.1347 | 0.01078 | -0.0145 | 105.2597
9 | 1.1768 | 0.0115 | -0.0121 | 102.3304
9.5 | 1.2153 | 0.01225 | -0.0091 | 99.2082
10 | 1.2534 | 0.01298 | -0.0061 | 96.5639
10.5 | 1.2901 | 0.01377 | -0.0028 | 93.6892
11 | 1.3247 | 0.01466 | 0.0007 | 90.3615
11.5 | 1.3598 | 0.01548 | 0.004 | 87.8424
12 | 1.3912 | 0.01648 | 0.0077 | 84.4175
12.5 | 1.4187 | 0.01765 | 0.0119 | 80.3796
13 | 1.4416 | 0.01876 | 0.0167 | 76.8443
13.5 | 1.4562 | 0.02017 | 0.0221 | 72.1963
14 | 1.4627 | 0.02271 | 0.0264 | 64.4077
14.5 | 1.4772 | 0.02546 | 0.0282 | 58.0204
15 | 1.4875 | 0.02926 | 0.0285 | 50.8373
15.5 | 1.4912 | 0.03436 | 0.0276 | 43.3993
16 | 1.4882 | 0.04061 | 0.0258 | 36.6461
16.5 | 1.4745 | 0.04833 | 0.0234 | 30.509
17 | 1.4555 | 0.05677 | 0.0207 | 25.6385
17.5 | 1.4277 | 0.06671 | 0.0172 | 21.4016
18 | 1.3842 | 0.0795 | 0.0121 | 17.4113
18.5 | 1.3569 | 0.0904 | 0.0076 | 15.01
19 | 1.3165 | 0.10373 | 0.0019 | 12.6916
19.5 | 1.2859 | 0.11589 | -0.0035 | 11.0959
20 | 1.2611 | 0.12745 | -0.0089 | 9.8949

## 53. Re 2M Mach 0.25 (1)
BIGFOIL.COM POLAR EXPORT
NACA25110
NACA25110 |  |  |  | Cl Max: | 1.18 | at alpha= | 11 | deg
JavaFoil+Calcfoil stall+Eppler ext transition |  |  |  | L/D Max: | 104.489 | at alpha= | 8 | deg
Re: | 2000000 |  |  | Cd Min: | 0.00708 | at alpha= | 0 | deg
Mach: | 0.25 |  |  | Cl=0 at alpha= | -0.9918 | deg
|  |  |  | @ Cl=0.1, Cd= | 0.0083752
|  |  |  | @ Cl=0.4, Cd= | 0.0075525
|  |  |  | @ Cl=0.6, Cd= | 0.008275
alpha (deg) | Cl | Cd | Cm | Cl/Cd
-14.5 | -0.216 | 0.12629 | 0.003 | -1.708
-14 | -0.277 | 0.1198 | 0.003 | -2.312
-13.5 | -0.33 | 0.113 | 0.003 | -2.918
-13 | -0.377 | 0.10616 | 0.003 | -3.555
-12.5 | -0.421 | 0.09941 | 0.003 | -4.231
-12 | -0.459 | 0.0921 | 0.003 | -4.985
-11.5 | -0.492 | 0.08629 | 0.003 | -5.706
-11 | -0.52 | 0.08095 | 0.003 | -6.428
-10.5 | -0.542 | 0.07441 | 0.003 | -7.289
-10 | -0.558 | 0.06899 | 0.003 | -8.087
-9.5 | -0.565 | 0.0637 | 0.003 | -8.862
-9 | -0.565 | 0.0591 | 0.003 | -9.56
-8.5 | -0.56 | 0.0548 | 0.003 | -10.212
-8 | -0.549 | 0.05067 | 0.003 | -10.83
-7.5 | -0.533 | 0.04654 | 0.003 | -11.445
-7 | -0.513 | 0.0422 | 0.003 | -12.145
-6.5 | -0.494 | 0.03508 | 0.003 | -14.074
-6 | -0.553 | 0.01187 | 0.005 | -46.639
-5.5 | -0.509 | 0.01157 | 0.005 | -44.037
-5 | -0.461 | 0.01139 | 0.004 | -40.509
-4.5 | -0.409 | 0.012 | 0.004 | -34.12
-4 | -0.355 | 0.01173 | 0.004 | -30.27
-3.5 | -0.299 | 0.01141 | 0.004 | -26.199
-3 | -0.241 | 0.01116 | 0.004 | -21.595
-2.5 | -0.182 | 0.01084 | 0.003 | -16.79
-2 | -0.122 | 0.01064 | 0.003 | -11.484
-1.5 | -0.062 | 0.01048 | 0.003 | -5.884
-1 | -0.001 | 0.01028 | 0.003 | -0.069
-0.5 | 0.06 | 0.01073 | 0.002 | 5.639
0 | 0.122 | 0.00708 | 0.002 | 17.203
0.5 | 0.183 | 0.00712 | 0.002 | 25.728
1 | 0.244 | 0.00725 | 0.001 | 33.676
1.5 | 0.305 | 0.00734 | 0.001 | 41.611
2 | 0.366 | 0.00748 | 0.001 | 48.995
2.5 | 0.427 | 0.00761 | 0.001 | 56.166
3 | 0.488 | 0.00782 | 0 | 62.415
3.5 | 0.549 | 0.00802 | 0 | 68.462
4 | 0.609 | 0.00832 | 0 | 73.248
4.5 | 0.669 | 0.00856 | -0.001 | 78.243
5 | 0.729 | 0.00836 | -0.001 | 87.236
5.5 | 0.788 | 0.0087 | -0.001 | 90.575
6 | 0.845 | 0.00925 | -0.002 | 91.432
6.5 | 0.901 | 0.00924 | -0.002 | 97.506
7 | 0.955 | 0.00934 | -0.003 | 102.289
7.5 | 1.007 | 0.00983 | -0.003 | 102.369
8 | 1.054 | 0.01009 | -0.003 | 104.489
8.5 | 1.088 | 0.01342 | -0.004 | 81.11
9 | 1.121 | 0.0145 | -0.004 | 77.316
9.5 | 1.147 | 0.01586 | -0.004 | 72.301
10 | 1.165 | 0.01759 | -0.005 | 66.241
10.5 | 1.176 | 0.01977 | -0.005 | 59.485
11 | 1.18 | 0.02253 | -0.005 | 52.348
11.5 | 1.175 | 0.02582 | -0.006 | 45.53
12 | 1.16 | 0.02981 | -0.006 | 38.904
12.5 | 1.135 | 0.03435 | -0.006 | 33.039
13 | 1.1 | 0.04026 | -0.007 | 27.31
13.5 | 1.056 | 0.04727 | -0.007 | 22.332
14 | 1.003 | 0.05554 | -0.007 | 18.06
14.5 | 0.94 | 0.06732 | -0.007 | 13.961
15 | 0.86 | 0.08824 | -0.007 | 9.745
15.5 | 0.77 | 0.11793 | -0.006 | 6.529
16 | 0.702 | 0.13053 | -0.005 | 5.378

## 54. Re 2M Mach 0.25 (2)
BIGFOIL.COM POLAR EXPORT
NACA25110
NACA25110 |  |  |  | Cl Max: | 1.4243 | at alpha= | 14.5 | deg
XFOIL ncrit=9 |  |  |  | L/D Max: | 120.636 | at alpha= | 6 | deg
Re: | 2000000 |  |  | Cd Min: | 0.16663 | at alpha= | -14.5 | deg
Mach: | 0.25 |  |  | Cl=0 at alpha= | -1.2718 | deg
|  |  |  | @ Cl=0.1, Cd= | 0.0071536
|  |  |  | @ Cl=0.4, Cd= | 0.0052025
|  |  |  | @ Cl=0.6, Cd= | 0.0059461
alpha (deg) | Cl | Cd | Cm | Cl/Cd
-14.5 | -0.5668 | 0.16663 | 0.0236 | -3.4015
-14 | -0.5566 | 0.1588 | 0.0206 | -3.505
-13.5 | -0.5508 | 0.15044 | 0.0178 | -3.6613
-13 | -0.5372 | 0.14473 | 0.0157 | -3.7117
-12.5 | -0.5275 | 0.13765 | 0.0131 | -3.8322
-12 | -0.5172 | 0.13081 | 0.0106 | -3.9538
-11 | -0.5432 | 0.10505 | 0.0006 | -5.1709
-10.5 | -0.5466 | 0.09579 | -0.0037 | -5.7062
-10 | -0.8662 | 0.03719 | -0.0304 | -23.2912
-9.5 | -0.9039 | 0.02152 | -0.0226 | -42.0028
-9 | -0.872 | 0.0184 | -0.0179 | -47.3913
-8.5 | -0.8344 | 0.01597 | -0.0136 | -52.248
-8 | -0.7689 | 0.01398 | -0.0146 | -55
-7.5 | -0.6921 | 0.0119 | -0.0181 | -58.1597
-7 | -0.6197 | 0.01093 | -0.0202 | -56.6972
-6.5 | -0.5707 | 0.01045 | -0.0173 | -54.6124
-6 | -0.5194 | 0.0099 | -0.015 | -52.4646
-5.5 | -0.467 | 0.00937 | -0.0131 | -49.8399
-5 | -0.4125 | 0.00909 | -0.0116 | -45.3795
-4.5 | -0.3588 | 0.00865 | -0.0101 | -41.4798
-4 | -0.3036 | 0.00843 | -0.0089 | -36.0142
-3.5 | -0.2488 | 0.00814 | -0.0077 | -30.5651
-3 | -0.1933 | 0.00792 | -0.0067 | -24.4066
-2.5 | -0.1375 | 0.00776 | -0.0058 | -17.7191
-2 | -0.0816 | 0.0076 | -0.005 | -10.7368
-1.5 | -0.0256 | 0.00744 | -0.0042 | -3.4409
-1 | 0.0305 | 0.00732 | -0.0035 | 4.1667
-0.5 | 0.0865 | 0.00719 | -0.0028 | 12.0306
0 | 0.1421 | 0.00704 | -0.0021 | 20.1847
0.5 | 0.1936 | 0.00656 | -0.0008 | 29.5122
1 | 0.2195 | 0.0049 | 0.0059 | 44.7959
1.5 | 0.2738 | 0.00485 | 0.0072 | 56.4536
2 | 0.3332 | 0.00499 | 0.0073 | 66.7735
2.5 | 0.3967 | 0.00519 | 0.0064 | 76.4355
3 | 0.4758 | 0.00549 | 0.0021 | 86.6667
3.5 | 0.5479 | 0.00576 | -0.0008 | 95.1215
4 | 0.6067 | 0.00597 | -0.0008 | 101.6248
4.5 | 0.6753 | 0.0062 | -0.003 | 108.9194
5 | 0.7427 | 0.00647 | -0.005 | 114.7913
5.5 | 0.8084 | 0.00682 | -0.0066 | 118.5337
6 | 0.8722 | 0.00723 | -0.0078 | 120.6362
6.5 | 0.9325 | 0.00775 | -0.0083 | 120.3226
7 | 0.9935 | 0.0085 | -0.0091 | 116.8824
7.5 | 1.0548 | 0.0095 | -0.0103 | 111.0316
8 | 1.1148 | 0.01058 | -0.0111 | 105.3686
8.5 | 1.1732 | 0.01148 | -0.0114 | 102.1951
9 | 1.2133 | 0.01228 | -0.0079 | 98.8029
9.5 | 1.2519 | 0.01311 | -0.004 | 95.492
10 | 1.2889 | 0.014 | 0.0001 | 92.0643
10.5 | 1.3217 | 0.01508 | 0.0048 | 87.6459
11 | 1.3562 | 0.01601 | 0.0092 | 84.7096
11.5 | 1.3818 | 0.01734 | 0.0146 | 79.6886
12 | 1.4012 | 0.01861 | 0.021 | 75.2929
12.5 | 1.413 | 0.02032 | 0.0273 | 69.5374
13 | 1.422 | 0.0231 | 0.0312 | 61.5584
13.5 | 1.421 | 0.0279 | 0.0324 | 50.9319
14 | 1.4241 | 0.03345 | 0.0315 | 42.574
14.5 | 1.4243 | 0.0397 | 0.0298 | 35.8766
15 | 1.4086 | 0.04786 | 0.0273 | 29.4317
15.5 | 1.3833 | 0.05719 | 0.0243 | 24.1878
16 | 1.3585 | 0.06672 | 0.021 | 20.3612
16.5 | 1.3297 | 0.07737 | 0.0169 | 17.1862
17 | 1.305 | 0.08783 | 0.0127 | 14.8582
17.5 | 1.2734 | 0.09965 | 0.0076 | 12.7787
18 | 1.2383 | 0.11247 | 0.0017 | 11.01
18.5 | 1.2139 | 0.12396 | -0.0036 | 9.7927
19 | 1.1833 | 0.13687 | -0.0101 | 8.6454
19.5 | 1.1596 | 0.14916 | -0.0166 | 7.7742

## 55. Re 2M Mach 0.50 (1)
BIGFOIL.COM POLAR EXPORT
NACA25110
NACA25110 |  |  |  | Cl Max: | 1.134 | at alpha= | 20 | deg
JavaFoil+Calcfoil stall+Eppler ext transition |  |  |  | L/D Max: | 110.939 | at alpha= | 6.5 | deg
Re: | 2000000 |  |  | Cd Min: | 0.00698 | at alpha= | 0.5 | deg
Mach: | 0.5 |  |  | Cl=0 at alpha= | -0.99275 | deg
|  |  |  | @ Cl=0.1, Cd= | 0.010552
|  |  |  | @ Cl=0.4, Cd= | 0.0075488
|  |  |  | @ Cl=0.6, Cd= | 0.0082934
alpha (deg) | Cl | Cd | Cm | Cl/Cd
-20 | -1.006 | 0.17826 | 0.004 | -5.643
-19.5 | -0.981 | 0.17342 | 0.004 | -5.656
-19 | -0.954 | 0.16621 | 0.004 | -5.739
-18.5 | -0.929 | 0.16155 | 0.004 | -5.748
-18 | -0.903 | 0.157 | 0.004 | -5.753
-17.5 | -0.876 | 0.15239 | 0.004 | -5.751
-17 | -0.851 | 0.14817 | 0.004 | -5.742
-16.5 | -0.825 | 0.14369 | 0.004 | -5.743
-16 | -0.798 | 0.13822 | 0.004 | -5.775
-15.5 | -0.772 | 0.13436 | 0.004 | -5.75
-15 | -0.747 | 0.13001 | 0.004 | -5.744
-14.5 | -0.72 | 0.12585 | 0.004 | -5.719
-14 | -0.694 | 0.11965 | 0.004 | -5.798
-13.5 | -0.668 | 0.11599 | 0.004 | -5.756
-13 | -0.641 | 0.11278 | 0.004 | -5.682
-12.5 | -0.615 | 0.1078 | 0.004 | -5.703
-12 | -0.589 | 0.10457 | 0.004 | -5.629
-11.5 | -0.562 | 0.09936 | 0.004 | -5.653
-11 | -0.535 | 0.09815 | 0.003 | -5.455
-10.5 | -0.509 | 0.08501 | 0.003 | -5.983
-10 | -0.482 | 0.07135 | 0.003 | -6.759
-9.5 | -0.456 | 0.06404 | 0.003 | -7.119
-9 | -0.429 | 0.0663 | 0.003 | -6.47
-8.5 | -0.403 | 0.0582 | 0.003 | -6.916
-8 | -0.376 | 0.05993 | 0.003 | -6.267
-7.5 | -0.349 | 0.05272 | 0.003 | -6.622
-7 | -0.322 | 0.05198 | 0.003 | -6.199
-6.5 | -0.295 | 0.05068 | 0.002 | -5.831
-6 | -0.269 | 0.0491 | 0.002 | -5.473
-5.5 | -0.349 | 0.04507 | 0.002 | -7.735
-5 | -0.371 | 0.03969 | 0.003 | -9.335
-4.5 | -0.352 | 0.03289 | 0.003 | -10.716
-4 | -0.381 | 0.01217 | 0.005 | -31.327
-3.5 | -0.326 | 0.01172 | 0.004 | -27.812
-3 | -0.266 | 0.01137 | 0.004 | -23.361
-2.5 | -0.202 | 0.0119 | 0.004 | -16.951
-2 | -0.136 | 0.01158 | 0.003 | -11.727
-1.5 | -0.069 | 0.01126 | 0.003 | -6.098
-1 | -0.001 | 0.01109 | 0.003 | -0.072
-0.5 | 0.068 | 0.01091 | 0.003 | 6.193
0 | 0.136 | 0.01015 | 0.002 | 13.405
0.5 | 0.204 | 0.00698 | 0.002 | 29.292
1 | 0.273 | 0.00727 | 0.002 | 37.509
1.5 | 0.341 | 0.00741 | 0.001 | 46.034
2 | 0.409 | 0.00757 | 0.001 | 54.057
2.5 | 0.477 | 0.00782 | 0.001 | 60.997
3 | 0.545 | 0.00808 | 0 | 67.396
3.5 | 0.612 | 0.00834 | 0 | 73.39
4 | 0.679 | 0.00819 | 0 | 82.974
4.5 | 0.746 | 0.00853 | -0.001 | 87.478
5 | 0.812 | 0.00855 | -0.001 | 94.901
5.5 | 0.875 | 0.00911 | -0.002 | 96.091
6 | 0.936 | 0.0089 | -0.002 | 105.211
6.5 | 0.993 | 0.00895 | -0.002 | 110.939
7 | 1.043 | 0.01089 | -0.003 | 95.735
7.5 | 1.063 | 0.01545 | -0.003 | 68.791
8 | 1.08 | 0.01817 | -0.004 | 59.422
8.5 | 1.077 | 0.02139 | -0.004 | 50.335
9 | 1.028 | 0.02596 | -0.004 | 39.584
9.5 | 0.634 | 0.03591 | -0.004 | 17.666
10 | 0.594 | 0.06966 | -0.003 | 8.522
10.5 | 0.619 | 0.07503 | -0.003 | 8.247
11 | 0.646 | 0.07922 | -0.003 | 8.151
11.5 | 0.673 | 0.08227 | -0.003 | 8.175
12 | 0.7 | 0.08577 | -0.004 | 8.159
12.5 | 0.726 | 0.10593 | -0.004 | 6.854
13 | 0.753 | 0.11177 | -0.004 | 6.739
13.5 | 0.78 | 0.11663 | -0.004 | 6.692
14 | 0.808 | 0.12212 | -0.005 | 6.617
14.5 | 0.834 | 0.12616 | -0.005 | 6.615
15 | 0.862 | 0.13029 | -0.006 | 6.616
15.5 | 0.89 | 0.13721 | -0.006 | 6.484
16 | 0.916 | 0.14194 | -0.006 | 6.455
16.5 | 0.944 | 0.14604 | -0.007 | 6.462
17 | 0.972 | 0.15109 | -0.007 | 6.43
17.5 | 0.998 | 0.15449 | -0.008 | 6.459
18 | 1.026 | 0.15975 | -0.008 | 6.421
18.5 | 1.053 | 0.1671 | -0.008 | 6.3
19 | 1.08 | 0.16978 | -0.009 | 6.362
19.5 | 1.108 | 0.17635 | -0.009 | 6.282
20 | 1.134 | 0.18115 | -0.01 | 6.262

## 56. Re 2M Mach 0.50 (2)
BIGFOIL.COM POLAR EXPORT
NACA25110
NACA25110 |  |  |  | Cl Max: | 1.3245 | at alpha= | 9 | deg
XFOIL ncrit=9 |  |  |  | L/D Max: | 121.743 | at alpha= | 5.5 | deg
Re: | 2000000 |  |  | Cd Min: | 0.26588 | at alpha= | -20 | deg
Mach: | 0.5 |  |  | Cl=0 at alpha= | -1.3234 | deg
|  |  |  | @ Cl=0.1, Cd= | 0.0075029
|  |  |  | @ Cl=0.4, Cd= | 0.0053369
|  |  |  | @ Cl=0.6, Cd= | 0.0060873
alpha (deg) | Cl | Cd | Cm | Cl/Cd
-20 | -0.7993 | 0.26588 | 0.0747 | -3.0062
-19.5 | -0.7779 | 0.25884 | 0.0703 | -3.0053
-19 | -0.7562 | 0.25148 | 0.0658 | -3.007
-18.5 | -0.7345 | 0.24385 | 0.0613 | -3.0121
-18 | -0.7126 | 0.235 | 0.0566 | -3.0323
-17.5 | -0.6918 | 0.22656 | 0.052 | -3.0535
-17 | -0.6719 | 0.21792 | 0.0474 | -3.0832
-16.5 | -0.6522 | 0.21024 | 0.0436 | -3.1022
-16 | -0.6316 | 0.2033 | 0.0399 | -3.1067
-15.5 | -0.611 | 0.19612 | 0.0362 | -3.1154
-14.5 | -0.5741 | 0.17905 | 0.0278 | -3.2064
-14 | -0.5572 | 0.17097 | 0.0241 | -3.2591
-13.5 | -0.5424 | 0.16277 | 0.021 | -3.3323
-13 | -0.5241 | 0.1564 | 0.0183 | -3.351
-12.5 | -0.5086 | 0.149 | 0.0153 | -3.4134
-12 | -0.4957 | 0.14025 | 0.0114 | -3.5344
-11.5 | -0.4853 | 0.13186 | 0.0081 | -3.6804
-11 | -0.4717 | 0.12537 | 0.0063 | -3.7625
-10.5 | -0.4661 | 0.1165 | 0.003 | -4.0009
-10 | -0.4578 | 0.10854 | -0.0001 | -4.2178
-9.5 | -0.4525 | 0.10012 | -0.0035 | -4.5196
-9 | -0.4487 | 0.09171 | -0.0072 | -4.8926
-8.5 | -0.4462 | 0.08337 | -0.0113 | -5.352
-8 | -0.4507 | 0.07407 | -0.0166 | -6.0848
-7.5 | -0.4242 | 0.05723 | -0.0456 | -7.4122
-6.5 | -0.4691 | 0.04292 | -0.0404 | -10.9296
-6 | -0.4652 | 0.03516 | -0.0373 | -13.2309
-5.5 | -0.4592 | 0.02583 | -0.0322 | -17.7778
-5 | -0.4612 | 0.0135 | -0.0242 | -34.163
-4.5 | -0.403 | 0.01119 | -0.0204 | -36.0143
-4 | -0.341 | 0.00987 | -0.0171 | -34.5491
-3.5 | -0.2778 | 0.0091 | -0.0143 | -30.5275
-2.5 | -0.1502 | 0.00828 | -0.01 | -18.1401
-2 | -0.0862 | 0.00803 | -0.0082 | -10.7347
-1.5 | -0.0225 | 0.0078 | -0.0067 | -2.8846
-1 | 0.0412 | 0.00763 | -0.0054 | 5.3997
0.5 | 0.2309 | 0.00722 | -0.0019 | 31.9806
1 | 0.2627 | 0.00545 | 0.0048 | 48.2018
1.5 | 0.3136 | 0.00513 | 0.0089 | 61.1306
2 | 0.3832 | 0.00528 | 0.0089 | 72.5758
2.5 | 0.457 | 0.00553 | 0.0081 | 82.6401
3 | 0.5344 | 0.00584 | 0.0065 | 91.5068
3.5 | 0.6246 | 0.00618 | 0.0023 | 101.068
4 | 0.7004 | 0.00646 | 0.0012 | 108.4211
4.5 | 0.7698 | 0.00677 | 0.0017 | 113.7075
5 | 0.8499 | 0.00715 | 0.0001 | 118.8671
5.5 | 0.9289 | 0.00763 | -0.001 | 121.7431
6 | 1.005 | 0.00827 | -0.0014 | 121.5236
6.5 | 1.0741 | 0.00926 | -0.0003 | 115.9935
7 | 1.1449 | 0.01079 | -0.0001 | 106.1075
7.5 | 1.2168 | 0.01233 | 0.0004 | 98.6861
8 | 1.2768 | 0.01368 | 0.0037 | 93.3333
8.5 | 1.308 | 0.01503 | 0.0121 | 87.0259
9 | 1.3245 | 0.01678 | 0.0221 | 78.9333
9.5 | 1.3174 | 0.01878 | 0.0342 | 70.1491
10 | 1.3094 | 0.02326 | 0.0396 | 56.2941
10.5 | 1.2917 | 0.03139 | 0.0382 | 41.15
11 | 1.2672 | 0.04039 | 0.0362 | 31.3741
11.5 | 1.2346 | 0.04989 | 0.0339 | 24.7464
12 | 1.2011 | 0.05965 | 0.031 | 20.1358
12.5 | 1.1701 | 0.06969 | 0.0275 | 16.7901
13 | 1.1417 | 0.08018 | 0.0234 | 14.2392
13.5 | 1.1156 | 0.09089 | 0.0189 | 12.2742
14 | 1.089 | 0.10217 | 0.0138 | 10.6587

## 57. Re 3M Mach 0.00 (1)
BIGFOIL.COM POLAR EXPORT
NACA25110
NACA25110 |  |  |  | Cl Max: | 1.234 | at alpha= | 12 | deg
JavaFoil+Calcfoil stall+Eppler ext transition |  |  |  | L/D Max: | 105.98 | at alpha= | 8 | deg
Re: | 3000000 |  |  | Cd Min: | 0.00667 | at alpha= | 0 | deg
Mach: | 0 |  |  | Cl=0 at alpha= | -0.99167 | deg
|  |  |  | @ Cl=0.1, Cd= | 0.0076524
|  |  |  | @ Cl=0.4, Cd= | 0.0070068
|  |  |  | @ Cl=0.6, Cd= | 0.0078056
alpha (deg) | Cl | Cd | Cm | Cl/Cd
-12.5 | -0.641 | 0.08457 | 0.003 | -7.584
-12 | -0.647 | 0.07892 | 0.003 | -8.203
-11.5 | -0.65 | 0.07396 | 0.003 | -8.795
-11 | -0.651 | 0.06895 | 0.003 | -9.438
-10.5 | -0.648 | 0.06442 | 0.003 | -10.055
-10 | -0.641 | 0.06006 | 0.003 | -10.673
-9.5 | -0.63 | 0.05572 | 0.003 | -11.299
-9 | -0.615 | 0.05141 | 0.003 | -11.969
-8.5 | -0.599 | 0.04677 | 0.003 | -12.8
-8 | -0.584 | 0.03963 | 0.004 | -14.734
-7.5 | -0.668 | 0.01097 | 0.005 | -60.87
-7 | -0.632 | 0.01143 | 0.005 | -55.272
-6.5 | -0.591 | 0.01111 | 0.005 | -53.223
-6 | -0.548 | 0.01179 | 0.005 | -46.463
-5.5 | -0.501 | 0.01152 | 0.005 | -43.482
-5 | -0.452 | 0.01127 | 0.004 | -40.09
-4.5 | -0.4 | 0.01095 | 0.004 | -36.507
-4 | -0.346 | 0.01072 | 0.004 | -32.256
-3.5 | -0.291 | 0.01045 | 0.004 | -27.806
-3 | -0.234 | 0.01017 | 0.003 | -23.022
-2.5 | -0.177 | 0.01 | 0.003 | -17.655
-2 | -0.118 | 0.01055 | 0.003 | -11.227
-1.5 | -0.06 | 0.01035 | 0.003 | -5.773
-1 | -0.001 | 0.01011 | 0.003 | -0.068
-0.5 | 0.059 | 0.00989 | 0.002 | 5.925
0 | 0.118 | 0.00667 | 0.002 | 17.68
0.5 | 0.177 | 0.00668 | 0.002 | 26.525
1 | 0.237 | 0.00677 | 0.001 | 34.928
1.5 | 0.296 | 0.00683 | 0.001 | 43.315
2 | 0.355 | 0.0069 | 0.001 | 51.449
2.5 | 0.414 | 0.00704 | 0.001 | 58.792
3 | 0.473 | 0.00741 | 0 | 63.787
3.5 | 0.532 | 0.00759 | 0 | 70.081
4 | 0.59 | 0.00777 | 0 | 75.94
4.5 | 0.649 | 0.00798 | -0.001 | 81.254
5 | 0.707 | 0.00828 | -0.001 | 85.339
5.5 | 0.764 | 0.0086 | -0.001 | 88.815
6 | 0.82 | 0.00859 | -0.002 | 95.482
6.5 | 0.875 | 0.00905 | -0.002 | 96.674
7 | 0.928 | 0.0096 | -0.003 | 96.726
7.5 | 0.98 | 0.00971 | -0.003 | 100.887
8 | 1.029 | 0.00971 | -0.003 | 105.98
8.5 | 1.072 | 0.01143 | -0.004 | 93.778
9 | 1.112 | 0.01217 | -0.004 | 91.347
9.5 | 1.147 | 0.01297 | -0.004 | 88.395
10 | 1.176 | 0.01392 | -0.005 | 84.486
10.5 | 1.2 | 0.01508 | -0.005 | 79.545
11 | 1.218 | 0.01657 | -0.005 | 73.494
11.5 | 1.23 | 0.01844 | -0.006 | 66.683
12 | 1.234 | 0.02076 | -0.006 | 59.447
12.5 | 1.233 | 0.02351 | -0.006 | 52.439
13 | 1.226 | 0.02667 | -0.007 | 45.982
13.5 | 1.215 | 0.03049 | -0.007 | 39.836
14 | 1.199 | 0.03478 | -0.007 | 34.457
14.5 | 1.178 | 0.03969 | -0.008 | 29.682
15 | 1.154 | 0.04496 | -0.008 | 25.673
15.5 | 1.127 | 0.05122 | -0.008 | 21.997
16 | 1.097 | 0.05788 | -0.009 | 18.947
16.5 | 1.065 | 0.06501 | -0.009 | 16.379
17 | 1.03 | 0.07345 | -0.009 | 14.023

## 58. Re 3M Mach 0.00 (2)
BIGFOIL.COM POLAR EXPORT
NACA25110
NACA25110 |  |  |  | Cl Max: | 1.5756 | at alpha= | 16.5 | deg
XFOIL ncrit=9 |  |  |  | L/D Max: | 126.71 | at alpha= | 6.5 | deg
Re: | 3000000 |  |  | Cd Min: | 0.09678 | at alpha= | 20 | deg
Mach: | 0 |  |  | Cl=0 at alpha= | -1.2413 | deg
|  |  |  | @ Cl=0.1, Cd= | 0.006611
|  |  |  | @ Cl=0.4, Cd= | 0.004617
|  |  |  | @ Cl=0.6, Cd= | 0.0053224
alpha (deg) | Cl | Cd | Cm | Cl/Cd
-16 | -1.3031 | 0.03826 | -0.0491 | -34.0591
-15.5 | -1.3192 | 0.03332 | -0.043 | -39.5918
-15 | -1.3238 | 0.02881 | -0.0369 | -45.9493
-14.5 | -1.3219 | 0.02414 | -0.0311 | -54.7597
-14 | -1.294 | 0.02184 | -0.0275 | -59.2491
-13.5 | -1.2602 | 0.02 | -0.0245 | -63.01
-13 | -1.222 | 0.01858 | -0.0219 | -65.7696
-12.5 | -1.1816 | 0.01735 | -0.0194 | -68.1037
-12 | -1.1397 | 0.01624 | -0.0171 | -70.1786
-11.5 | -1.0964 | 0.01528 | -0.0149 | -71.7539
-11 | -1.0524 | 0.01438 | -0.0127 | -73.185
-10.5 | -1.0071 | 0.01364 | -0.0106 | -73.8343
-10 | -0.9619 | 0.01296 | -0.0085 | -74.2207
-9.5 | -0.922 | 0.01165 | -0.0053 | -79.1416
-9 | -0.8574 | 0.0109 | -0.0074 | -78.6606
-8 | -0.7121 | 0.00965 | -0.0149 | -73.7927
-7.5 | -0.6587 | 0.00923 | -0.0141 | -71.3651
-7 | -0.611 | 0.0089 | -0.0122 | -68.6517
-6.5 | -0.5605 | 0.00868 | -0.0108 | -64.5737
-6 | -0.5087 | 0.00848 | -0.0098 | -59.9882
-5.5 | -0.4573 | 0.00814 | -0.0087 | -56.1794
-5 | -0.4046 | 0.00796 | -0.0078 | -50.8291
-4.5 | -0.3518 | 0.00774 | -0.007 | -45.4522
-3.5 | -0.2449 | 0.00739 | -0.0055 | -33.1394
-3 | -0.191 | 0.00725 | -0.0049 | -26.3448
-2.5 | -0.1368 | 0.00712 | -0.0043 | -19.2135
-2 | -0.0825 | 0.00699 | -0.0038 | -11.8026
-1.5 | -0.0282 | 0.00687 | -0.0032 | -4.1048
-1 | 0.0263 | 0.00675 | -0.0027 | 3.8963
-0.5 | 0.0808 | 0.00665 | -0.0023 | 12.1504
0 | 0.135 | 0.00654 | -0.0018 | 20.6422
0.5 | 0.1884 | 0.00636 | -0.0012 | 29.6226
1 | 0.2236 | 0.00491 | 0.0028 | 45.5397
1.5 | 0.2659 | 0.00443 | 0.006 | 60.0226
2 | 0.3186 | 0.00442 | 0.007 | 72.0814
2.5 | 0.3741 | 0.00454 | 0.0073 | 82.4009
3 | 0.4313 | 0.00471 | 0.0073 | 91.5711
3.5 | 0.5011 | 0.00496 | 0.0043 | 101.0282
4 | 0.558 | 0.00518 | 0.0041 | 107.722
4.5 | 0.6229 | 0.0054 | 0.002 | 115.3519
5 | 0.6868 | 0.00569 | 0.0001 | 120.703
5.5 | 0.7495 | 0.00602 | -0.0017 | 124.5017
6 | 0.8109 | 0.00641 | -0.0032 | 126.5055
6.5 | 0.8705 | 0.00687 | -0.0044 | 126.7103
7 | 0.9267 | 0.00751 | -0.005 | 123.3955
7.5 | 0.9807 | 0.00828 | -0.0053 | 118.442
8 | 1.0393 | 0.00909 | -0.0067 | 114.3344
8.5 | 1.0978 | 0.00981 | -0.0081 | 111.9062
9 | 1.1552 | 0.01051 | -0.0092 | 109.9144
9.5 | 1.2124 | 0.01116 | -0.0103 | 108.638
10 | 1.263 | 0.01183 | -0.01 | 106.7625
10.5 | 1.3008 | 0.01252 | -0.0071 | 103.8978
11 | 1.3389 | 0.01315 | -0.0042 | 101.8175
11.5 | 1.3738 | 0.01396 | -0.0009 | 98.4097
12 | 1.4098 | 0.01467 | 0.0021 | 96.1009
12.5 | 1.4432 | 0.01552 | 0.0054 | 92.9897
13 | 1.472 | 0.0166 | 0.0093 | 88.6747
13.5 | 1.5029 | 0.01753 | 0.0126 | 85.733
14 | 1.5209 | 0.01862 | 0.018 | 81.681
14.5 | 1.5384 | 0.02009 | 0.0222 | 76.5754
15 | 1.5506 | 0.02238 | 0.0254 | 69.2851
15.5 | 1.5594 | 0.02563 | 0.027 | 60.8428
16 | 1.5702 | 0.02936 | 0.0272 | 53.4809
16.5 | 1.5756 | 0.03417 | 0.0263 | 46.1106
17 | 1.5752 | 0.03992 | 0.0248 | 39.4589
17.5 | 1.5629 | 0.04727 | 0.0226 | 33.0633
18 | 1.5441 | 0.05552 | 0.02 | 27.8116
18.5 | 1.5235 | 0.06432 | 0.0169 | 23.6863
19 | 1.4936 | 0.07485 | 0.0129 | 19.9546
19.5 | 1.4645 | 0.08561 | 0.0086 | 17.1066
20 | 1.4348 | 0.09678 | 0.004 | 14.8254

## 59. Re 3M Mach 0.10 (1)
BIGFOIL.COM POLAR EXPORT
NACA25110
NACA25110 |  |  |  | Cl Max: | 1.227 | at alpha= | 12 | deg
JavaFoil+Calcfoil stall+Eppler ext transition |  |  |  | L/D Max: | 104.91 | at alpha= | 8 | deg
Re: | 3000000 |  |  | Cd Min: | 0.00669 | at alpha= | 0 | deg
Mach: | 0.1 |  |  | Cl=0 at alpha= | -0.99167 | deg
|  |  |  | @ Cl=0.1, Cd= | 0.007716
|  |  |  | @ Cl=0.4, Cd= | 0.007052
|  |  |  | @ Cl=0.6, Cd= | 0.0078161
alpha (deg) | Cl | Cd | Cm | Cl/Cd
-12.5 | -0.619 | 0.08556 | 0.003 | -7.236
-12 | -0.628 | 0.0803 | 0.003 | -7.822
-11.5 | -0.634 | 0.07494 | 0.003 | -8.464
-11 | -0.637 | 0.07008 | 0.003 | -9.091
-10.5 | -0.637 | 0.06552 | 0.003 | -9.717
-10 | -0.632 | 0.06098 | 0.003 | -10.368
-9.5 | -0.623 | 0.05669 | 0.003 | -10.984
-9 | -0.61 | 0.05231 | 0.003 | -11.658
-8.5 | -0.594 | 0.04784 | 0.003 | -12.42
-8 | -0.577 | 0.04227 | 0.004 | -13.66
-7.5 | -0.667 | 0.01111 | 0.005 | -60.03
-7 | -0.632 | 0.01151 | 0.005 | -54.891
-6.5 | -0.592 | 0.01121 | 0.005 | -52.818
-6 | -0.549 | 0.01184 | 0.005 | -46.359
-5.5 | -0.502 | 0.01166 | 0.005 | -43.094
-5 | -0.453 | 0.01133 | 0.004 | -39.997
-4.5 | -0.401 | 0.01103 | 0.004 | -36.361
-4 | -0.347 | 0.01074 | 0.004 | -32.323
-3.5 | -0.292 | 0.01052 | 0.004 | -27.74
-3 | -0.235 | 0.01023 | 0.004 | -22.989
-2.5 | -0.177 | 0.01001 | 0.003 | -17.721
-2 | -0.119 | 0.00988 | 0.003 | -12.041
-1.5 | -0.06 | 0.01036 | 0.003 | -5.796
-1 | -0.001 | 0.01012 | 0.003 | -0.068
-0.5 | 0.059 | 0.00993 | 0.002 | 5.929
0 | 0.119 | 0.00669 | 0.002 | 17.718
0.5 | 0.178 | 0.00669 | 0.002 | 26.633
1 | 0.238 | 0.00678 | 0.001 | 35.056
1.5 | 0.297 | 0.00684 | 0.001 | 43.424
2 | 0.357 | 0.00695 | 0.001 | 51.287
2.5 | 0.416 | 0.00709 | 0.001 | 58.679
3 | 0.475 | 0.00747 | 0 | 63.575
3.5 | 0.534 | 0.0076 | 0 | 70.311
4 | 0.593 | 0.00779 | 0 | 76.15
4.5 | 0.652 | 0.00801 | -0.001 | 81.4
5 | 0.71 | 0.0083 | -0.001 | 85.508
5.5 | 0.767 | 0.00863 | -0.001 | 88.896
6 | 0.824 | 0.00867 | -0.002 | 95.009
6.5 | 0.879 | 0.00914 | -0.002 | 96.135
7 | 0.933 | 0.0097 | -0.003 | 96.09
7.5 | 0.984 | 0.00981 | -0.003 | 100.339
8 | 1.033 | 0.00984 | -0.003 | 104.91
8.5 | 1.075 | 0.01155 | -0.004 | 93.118
9 | 1.115 | 0.01232 | -0.004 | 90.487
9.5 | 1.149 | 0.01317 | -0.004 | 87.248
10 | 1.177 | 0.01416 | -0.005 | 83.111
10.5 | 1.199 | 0.01541 | -0.005 | 77.804
11 | 1.215 | 0.01702 | -0.005 | 71.376
11.5 | 1.225 | 0.01903 | -0.006 | 64.388
12 | 1.227 | 0.02151 | -0.006 | 57.037
12.5 | 1.223 | 0.02445 | -0.006 | 50.015
13 | 1.213 | 0.02781 | -0.007 | 43.639
13.5 | 1.198 | 0.03187 | -0.007 | 37.593
14 | 1.178 | 0.03645 | -0.007 | 32.327
14.5 | 1.154 | 0.04151 | -0.008 | 27.806
15 | 1.126 | 0.0474 | -0.008 | 23.75
15.5 | 1.093 | 0.05418 | -0.008 | 20.181
16 | 1.059 | 0.06132 | -0.008 | 17.269
16.5 | 1.022 | 0.06951 | -0.009 | 14.698
17 | 0.982 | 0.07873 | -0.009 | 12.478

## 60. Re 3M Mach 0.10 (2)
BIGFOIL.COM POLAR EXPORT
NACA25110
NACA25110 |  |  |  | Cl Max: | 1.5616 | at alpha= | 16 | deg
XFOIL ncrit=9 |  |  |  | L/D Max: | 126.787 | at alpha= | 6.5 | deg
Re: | 3000000 |  |  | Cd Min: | 0.10564 | at alpha= | 20 | deg
Mach: | 0.1 |  |  | Cl=0 at alpha= | -1.2431 | deg
|  |  |  | @ Cl=0.1, Cd= | 0.0066227
|  |  |  | @ Cl=0.4, Cd= | 0.0046198
|  |  |  | @ Cl=0.6, Cd= | 0.0053304
alpha (deg) | Cl | Cd | Cm | Cl/Cd
-15 | -1.0461 | 0.06727 | -0.0346 | -15.5508
-14.5 | -1.2746 | 0.03127 | -0.0391 | -40.7611
-14 | -1.2775 | 0.02562 | -0.0333 | -49.8634
-13.5 | -1.2561 | 0.02237 | -0.0289 | -56.1511
-13 | -1.2229 | 0.02029 | -0.0256 | -60.2711
-12.5 | -1.1847 | 0.0187 | -0.0227 | -63.3529
-12 | -1.1443 | 0.01731 | -0.0199 | -66.1063
-11.5 | -1.1018 | 0.01614 | -0.0173 | -68.2652
-11 | -1.0586 | 0.01503 | -0.0148 | -70.4325
-10.5 | -1.0138 | 0.01412 | -0.0124 | -71.7989
-10 | -0.9686 | 0.01331 | -0.01 | -72.7724
-9.5 | -0.9273 | 0.01208 | -0.0069 | -76.7632
-9 | -0.8639 | 0.01116 | -0.0084 | -77.4104
-8.5 | -0.7997 | 0.01043 | -0.01 | -76.6731
-8 | -0.7165 | 0.00979 | -0.0158 | -73.1869
-7.5 | -0.6621 | 0.00954 | -0.0151 | -69.4025
-7 | -0.6152 | 0.009 | -0.0128 | -68.3556
-6.5 | -0.5643 | 0.00875 | -0.0114 | -64.4914
-6 | -0.512 | 0.00853 | -0.0103 | -60.0234
-5.5 | -0.4601 | 0.0082 | -0.0091 | -56.1098
-5 | -0.4071 | 0.008 | -0.0082 | -50.8875
-4.5 | -0.3538 | 0.00778 | -0.0073 | -45.4756
-4 | -0.3002 | 0.00759 | -0.0064 | -39.552
-3.5 | -0.2463 | 0.00741 | -0.0057 | -33.2389
-3 | -0.1918 | 0.00728 | -0.0051 | -26.3462
-2.5 | -0.1375 | 0.00713 | -0.0044 | -19.2847
-2 | -0.0829 | 0.007 | -0.0039 | -11.8429
-1.5 | -0.0281 | 0.00688 | -0.0033 | -4.0843
-1 | 0.0266 | 0.00676 | -0.0028 | 3.9349
-0.5 | 0.0815 | 0.00666 | -0.0023 | 12.2372
0 | 0.136 | 0.00655 | -0.0018 | 20.7634
0.5 | 0.1898 | 0.00637 | -0.0012 | 29.7959
1 | 0.2253 | 0.00493 | 0.0027 | 45.6998
1.5 | 0.2675 | 0.00445 | 0.0061 | 60.1124
2 | 0.3205 | 0.00443 | 0.0071 | 72.3476
2.5 | 0.3765 | 0.00455 | 0.0074 | 82.7473
3 | 0.4337 | 0.00472 | 0.0074 | 91.8856
3.5 | 0.5041 | 0.00497 | 0.0044 | 101.4286
4 | 0.5614 | 0.0052 | 0.0042 | 107.9615
4.5 | 0.6265 | 0.00542 | 0.0022 | 115.5904
5 | 0.6909 | 0.0057 | 0.0002 | 121.2105
5.5 | 0.754 | 0.00605 | -0.0015 | 124.6281
6 | 0.8159 | 0.00644 | -0.003 | 126.6925
6.5 | 0.8761 | 0.00691 | -0.0042 | 126.7873
7 | 0.9327 | 0.00756 | -0.0048 | 123.373
7.5 | 0.9869 | 0.00836 | -0.005 | 118.0502
8 | 1.0461 | 0.00919 | -0.0064 | 113.8303
8.5 | 1.105 | 0.00992 | -0.0076 | 111.3911
9 | 1.1632 | 0.01061 | -0.0087 | 109.6324
9.5 | 1.2209 | 0.01129 | -0.0098 | 108.1399
10 | 1.2706 | 0.01197 | -0.0091 | 106.1487
10.5 | 1.3082 | 0.01269 | -0.006 | 103.089
11 | 1.3461 | 0.01336 | -0.0029 | 100.756
11.5 | 1.3808 | 0.0142 | 0.0006 | 97.2394
12 | 1.4167 | 0.01493 | 0.0038 | 94.8895
12.5 | 1.4484 | 0.01588 | 0.0075 | 91.2091
13 | 1.4776 | 0.01694 | 0.0115 | 87.2255
13.5 | 1.5033 | 0.01795 | 0.0159 | 83.7493
14 | 1.5194 | 0.01924 | 0.0213 | 78.9709
14.5 | 1.535 | 0.02109 | 0.0251 | 72.7833
15 | 1.5418 | 0.02421 | 0.0277 | 63.6844
15.5 | 1.554 | 0.02765 | 0.0284 | 56.2025
16 | 1.5616 | 0.03214 | 0.0279 | 48.5874
16.5 | 1.5612 | 0.03793 | 0.0264 | 41.16
17 | 1.5552 | 0.04455 | 0.0245 | 34.9091
17.5 | 1.5368 | 0.05277 | 0.022 | 29.1226
18 | 1.5118 | 0.06204 | 0.0188 | 24.3681
18.5 | 1.4892 | 0.07141 | 0.0154 | 20.8542
19 | 1.457 | 0.08256 | 0.0109 | 17.6478
19.5 | 1.4262 | 0.09389 | 0.0062 | 15.1901
20 | 1.3948 | 0.10564 | 0.0011 | 13.2033

## 61. Re 3M Mach 0.25 (1)
BIGFOIL.COM POLAR EXPORT
NACA25110
NACA25110 |  |  |  | Cl Max: | 1.19 | at alpha= | 11 | deg
JavaFoil+Calcfoil stall+Eppler ext transition |  |  |  | L/D Max: | 104.589 | at alpha= | 8 | deg
Re: | 3000000 |  |  | Cd Min: | 0.00681 | at alpha= | 0 | deg
Mach: | 0.25 |  |  | Cl=0 at alpha= | -0.9918 | deg
|  |  |  | @ Cl=0.1, Cd= | 0.007981
|  |  |  | @ Cl=0.4, Cd= | 0.0071792
|  |  |  | @ Cl=0.6, Cd= | 0.0079985
alpha (deg) | Cl | Cd | Cm | Cl/Cd
-11.5 | -0.493 | 0.0829 | 0.003 | -5.948
-11 | -0.521 | 0.07713 | 0.003 | -6.756
-10.5 | -0.543 | 0.07178 | 0.003 | -7.569
-10 | -0.559 | 0.06667 | 0.003 | -8.383
-9.5 | -0.566 | 0.06161 | 0.003 | -9.184
-9 | -0.567 | 0.05699 | 0.003 | -9.942
-8.5 | -0.562 | 0.05266 | 0.003 | -10.667
-8 | -0.551 | 0.04839 | 0.003 | -11.395
-7.5 | -0.537 | 0.04367 | 0.003 | -12.291
-7 | -0.523 | 0.03645 | 0.004 | -14.337
-6.5 | -0.593 | 0.01168 | 0.005 | -50.772
-6 | -0.554 | 0.01136 | 0.005 | -48.712
-5.5 | -0.509 | 0.01198 | 0.005 | -42.534
-5 | -0.461 | 0.0117 | 0.004 | -39.431
-4.5 | -0.409 | 0.0113 | 0.004 | -36.224
-4 | -0.355 | 0.01103 | 0.004 | -32.198
-3.5 | -0.299 | 0.01073 | 0.004 | -27.855
-3 | -0.241 | 0.01051 | 0.004 | -22.947
-2.5 | -0.182 | 0.01022 | 0.003 | -17.812
-2 | -0.122 | 0.01003 | 0.003 | -12.175
-1.5 | -0.062 | 0.00989 | 0.003 | -6.233
-1 | -0.001 | 0.01035 | 0.003 | -0.069
-0.5 | 0.06 | 0.01011 | 0.002 | 5.986
0 | 0.122 | 0.00681 | 0.002 | 17.884
0.5 | 0.183 | 0.00681 | 0.002 | 26.881
1 | 0.244 | 0.00692 | 0.001 | 35.306
1.5 | 0.305 | 0.00701 | 0.001 | 43.546
2 | 0.366 | 0.00709 | 0.001 | 51.665
2.5 | 0.427 | 0.00725 | 0.001 | 58.964
3 | 0.488 | 0.00767 | 0 | 63.668
3.5 | 0.549 | 0.00782 | 0 | 70.143
4 | 0.609 | 0.00803 | 0 | 75.909
4.5 | 0.669 | 0.00831 | -0.001 | 80.571
5 | 0.729 | 0.00861 | -0.001 | 84.688
5.5 | 0.788 | 0.00834 | -0.001 | 94.504
6 | 0.845 | 0.00897 | -0.002 | 94.294
6.5 | 0.901 | 0.00948 | -0.002 | 95.123
7 | 0.955 | 0.00959 | -0.003 | 99.595
7.5 | 1.007 | 0.00989 | -0.003 | 101.833
8 | 1.054 | 0.01007 | -0.003 | 104.589
8.5 | 1.093 | 0.01234 | -0.004 | 88.519
9 | 1.127 | 0.01326 | -0.004 | 85.002
9.5 | 1.155 | 0.01438 | -0.004 | 80.318
10 | 1.174 | 0.01579 | -0.005 | 74.378
10.5 | 1.186 | 0.0176 | -0.005 | 67.374
11 | 1.19 | 0.01996 | -0.006 | 59.623
11.5 | 1.186 | 0.02282 | -0.006 | 51.96
12 | 1.17 | 0.02636 | -0.006 | 44.385
12.5 | 1.145 | 0.03041 | -0.006 | 37.644
13 | 1.11 | 0.03571 | -0.007 | 31.077
13.5 | 1.066 | 0.04193 | -0.007 | 25.413
14 | 1.013 | 0.04922 | -0.007 | 20.588
14.5 | 0.953 | 0.05834 | -0.007 | 16.332
15 | 0.883 | 0.07046 | -0.008 | 12.536
15.5 | 0.8 | 0.09165 | -0.007 | 8.727
16 | 0.711 | 0.11892 | -0.006 | 5.981

## 62. Re 3M Mach 0.25 (2)
BIGFOIL.COM POLAR EXPORT
NACA25110
NACA25110 |  |  |  | Cl Max: | 1.4997 | at alpha= | 14.5 | deg
XFOIL ncrit=9 |  |  |  | L/D Max: | 127.894 | at alpha= | 6 | deg
Re: | 3000000 |  |  | Cd Min: | 0.13471 | at alpha= | 19.5 | deg
Mach: | 0.25 |  |  | Cl=0 at alpha= | -1.2533 | deg
|  |  |  | @ Cl=0.1, Cd= | 0.0066938
|  |  |  | @ Cl=0.4, Cd= | 0.0046499
|  |  |  | @ Cl=0.6, Cd= | 0.005351
alpha (deg) | Cl | Cd | Cm | Cl/Cd
-11 | -0.848 | 0.05403 | -0.0351 | -15.695
-10.5 | -1.0002 | 0.02373 | -0.0278 | -42.1492
-10 | -0.9796 | 0.01897 | -0.0223 | -51.6394
-9.5 | -0.9447 | 0.01627 | -0.0176 | -58.0639
-8 | -0.7402 | 0.01092 | -0.0217 | -67.7839
-7.5 | -0.6879 | 0.01039 | -0.0193 | -66.2079
-7 | -0.6366 | 0.00995 | -0.0168 | -63.9799
-6.5 | -0.5849 | 0.00927 | -0.0146 | -63.096
-6 | -0.5304 | 0.0089 | -0.013 | -59.5955
-5.5 | -0.4752 | 0.00862 | -0.0115 | -55.1276
-5 | -0.4206 | 0.00823 | -0.0101 | -51.1057
-4.5 | -0.3648 | 0.00801 | -0.009 | -45.5431
-4 | -0.3094 | 0.00774 | -0.0078 | -39.9742
-3.5 | -0.2531 | 0.00757 | -0.0069 | -33.4346
-3 | -0.1972 | 0.00737 | -0.0059 | -26.7571
-2 | -0.0845 | 0.00706 | -0.0044 | -11.9688
-1.5 | -0.0279 | 0.00694 | -0.0038 | -4.0202
-0.5 | 0.0852 | 0.00672 | -0.0026 | 12.6786
0 | 0.1417 | 0.00662 | -0.002 | 21.4048
0.5 | 0.1974 | 0.00645 | -0.0014 | 30.6047
1 | 0.2351 | 0.00507 | 0.0025 | 46.3708
1.5 | 0.2768 | 0.00451 | 0.0063 | 61.3747
2 | 0.3308 | 0.00451 | 0.0076 | 73.3481
2.5 | 0.3894 | 0.00462 | 0.0078 | 84.2857
3 | 0.4496 | 0.00479 | 0.0076 | 93.8622
3.5 | 0.5204 | 0.00506 | 0.0051 | 102.8458
4 | 0.585 | 0.00529 | 0.0038 | 110.586
4.5 | 0.6465 | 0.00554 | 0.0032 | 116.6968
5 | 0.7137 | 0.00581 | 0.0013 | 122.8399
5.5 | 0.7796 | 0.00617 | -0.0004 | 126.3533
6 | 0.8441 | 0.0066 | -0.0018 | 127.8939
6.5 | 0.9066 | 0.00717 | -0.0028 | 126.4435
7 | 0.9654 | 0.00791 | -0.0031 | 122.048
7.5 | 1.0218 | 0.00885 | -0.0031 | 115.4576
8 | 1.0838 | 0.00974 | -0.0042 | 111.2731
8.5 | 1.1457 | 0.01053 | -0.0052 | 108.8034
9 | 1.2069 | 0.01128 | -0.0059 | 106.9947
9.5 | 1.2677 | 0.01207 | -0.0065 | 105.029
10 | 1.3095 | 0.01289 | -0.0033 | 101.5904
10.5 | 1.3472 | 0.01368 | 0.0008 | 98.4795
11 | 1.3821 | 0.0146 | 0.0053 | 94.6644
11.5 | 1.4157 | 0.01554 | 0.0099 | 91.1004
12 | 1.4416 | 0.01682 | 0.0154 | 85.7075
12.5 | 1.4623 | 0.01799 | 0.0217 | 81.284
13 | 1.4771 | 0.0196 | 0.0277 | 75.3622
13.5 | 1.4912 | 0.02201 | 0.0315 | 67.751
14 | 1.4951 | 0.02618 | 0.0332 | 57.1085
14.5 | 1.4997 | 0.03136 | 0.0327 | 47.8221
15 | 1.4962 | 0.03792 | 0.031 | 39.4568
15.5 | 1.4785 | 0.04625 | 0.0285 | 31.9676
16 | 1.4585 | 0.05485 | 0.0258 | 26.5907
16.5 | 1.4282 | 0.06494 | 0.0223 | 21.9926
17 | 1.4039 | 0.07477 | 0.0186 | 18.7762
17.5 | 1.3705 | 0.08625 | 0.0139 | 15.8899
18 | 1.3375 | 0.0981 | 0.0087 | 13.634
18.5 | 1.3087 | 0.10971 | 0.0035 | 11.9287
19 | 1.2772 | 0.12206 | -0.0024 | 10.4637
19.5 | 1.2466 | 0.13471 | -0.0087 | 9.254

## 63. Re 3M Mach 0.50 (1)
BIGFOIL.COM POLAR EXPORT
NACA25110
NACA25110 |  |  |  | Cl Max: | 1.135 | at alpha= | 20 | deg
JavaFoil+Calcfoil stall+Eppler ext transition |  |  |  | L/D Max: | 111.064 | at alpha= | 6.5 | deg
Re: | 3000000 |  |  | Cd Min: | 0.00707 | at alpha= | 1.5 | deg
Mach: | 0.5 |  |  | Cl=0 at alpha= | -0.99275 | deg
|  |  |  | @ Cl=0.1, Cd= | 0.010132
|  |  |  | @ Cl=0.4, Cd= | 0.0071828
|  |  |  | @ Cl=0.6, Cd= | 0.007827
alpha (deg) | Cl | Cd | Cm | Cl/Cd
-20 | -1.006 | 0.17005 | 0.004 | -5.918
-19.5 | -0.981 | 0.16523 | 0.004 | -5.938
-19 | -0.954 | 0.15722 | 0.004 | -6.07
-18.5 | -0.929 | 0.15267 | 0.004 | -6.085
-18 | -0.904 | 0.14821 | 0.004 | -6.096
-17.5 | -0.877 | 0.14522 | 0.004 | -6.037
-17 | -0.851 | 0.14108 | 0.004 | -6.033
-16.5 | -0.826 | 0.13653 | 0.004 | -6.046
-16 | -0.799 | 0.13101 | 0.004 | -6.095
-15.5 | -0.773 | 0.12688 | 0.004 | -6.09
-15 | -0.747 | 0.1222 | 0.004 | -6.113
-14.5 | -0.72 | 0.11318 | 0.004 | -6.362
-14 | -0.694 | 0.09907 | 0.004 | -7.007
-13.5 | -0.668 | 0.09085 | 0.004 | -7.355
-13 | -0.641 | 0.09844 | 0.004 | -6.515
-12.5 | -0.615 | 0.08567 | 0.004 | -7.182
-12 | -0.589 | 0.0782 | 0.004 | -7.534
-11.5 | -0.562 | 0.08298 | 0.004 | -6.774
-11 | -0.536 | 0.07338 | 0.004 | -7.303
-10.5 | -0.509 | 0.08079 | 0.003 | -6.299
-10 | -0.482 | 0.06867 | 0.003 | -7.026
-9.5 | -0.456 | 0.06166 | 0.003 | -7.398
-9 | -0.429 | 0.06289 | 0.003 | -6.824
-8.5 | -0.403 | 0.0567 | 0.003 | -7.105
-8 | -0.376 | 0.05647 | 0.003 | -6.656
-7.5 | -0.35 | 0.05139 | 0.003 | -6.802
-7 | -0.323 | 0.05042 | 0.003 | -6.397
-6.5 | -0.296 | 0.04861 | 0.003 | -6.085
-6 | -0.269 | 0.04721 | 0.002 | -5.698
-5.5 | -0.349 | 0.04379 | 0.002 | -7.973
-5 | -0.372 | 0.03786 | 0.003 | -9.837
-4.5 | -0.428 | 0.01185 | 0.005 | -36.129
-4 | -0.381 | 0.0114 | 0.005 | -33.46
-3.5 | -0.326 | 0.01185 | 0.004 | -27.524
-3 | -0.266 | 0.01149 | 0.004 | -23.117
-2.5 | -0.202 | 0.01115 | 0.004 | -18.095
-2 | -0.136 | 0.01086 | 0.003 | -12.506
-1.5 | -0.069 | 0.01057 | 0.003 | -6.498
-1 | -0.001 | 0.01046 | 0.003 | -0.076
-0.5 | 0.068 | 0.01025 | 0.003 | 6.588
0 | 0.136 | 0.01 | 0.002 | 13.612
0.5 | 0.204 | 0.00749 | 0.002 | 27.303
1 | 0.273 | 0.00749 | 0.002 | 36.414
1.5 | 0.341 | 0.00707 | 0.001 | 48.23
2 | 0.409 | 0.0072 | 0.001 | 56.802
2.5 | 0.477 | 0.00739 | 0.001 | 64.574
3 | 0.545 | 0.00763 | 0 | 71.425
3.5 | 0.612 | 0.00787 | 0 | 77.766
4 | 0.679 | 0.00824 | 0 | 82.451
4.5 | 0.746 | 0.00805 | -0.001 | 92.68
5 | 0.812 | 0.0085 | -0.001 | 95.502
5.5 | 0.876 | 0.00859 | -0.002 | 101.968
6 | 0.937 | 0.00893 | -0.002 | 104.877
6.5 | 0.994 | 0.00895 | -0.002 | 111.064
7 | 1.044 | 0.01071 | -0.003 | 97.423
7.5 | 1.07 | 0.01424 | -0.003 | 75.14
8 | 1.088 | 0.01638 | -0.004 | 66.432
8.5 | 1.085 | 0.01918 | -0.004 | 56.584
9 | 1.036 | 0.02327 | -0.004 | 44.524
9.5 | 0.642 | 0.0316 | -0.005 | 20.321
10 | 0.668 | 0.03456 | -0.005 | 19.324
10.5 | 0.683 | 0.04272 | -0.005 | 15.99
11 | 0.706 | 0.04805 | -0.005 | 14.686
11.5 | 0.726 | 0.05448 | -0.006 | 13.327
12 | 0.757 | 0.05581 | -0.006 | 13.563
12.5 | 0.726 | 0.09884 | -0.004 | 7.348
13 | 0.754 | 0.09795 | -0.004 | 7.698
13.5 | 0.782 | 0.0996 | -0.005 | 7.847
14 | 0.808 | 0.11563 | -0.005 | 6.99
14.5 | 0.835 | 0.11766 | -0.005 | 7.095
15 | 0.862 | 0.12302 | -0.006 | 7.009
15.5 | 0.89 | 0.12786 | -0.006 | 6.961
16 | 0.917 | 0.13309 | -0.006 | 6.886
16.5 | 0.944 | 0.13908 | -0.007 | 6.788
17 | 0.972 | 0.14294 | -0.007 | 6.8
17.5 | 0.998 | 0.14579 | -0.008 | 6.848
18 | 1.026 | 0.15014 | -0.008 | 6.834
18.5 | 1.054 | 0.15712 | -0.009 | 6.706
19 | 1.08 | 0.15837 | -0.009 | 6.821
19.5 | 1.109 | 0.16601 | -0.009 | 6.681
20 | 1.135 | 0.16698 | -0.01 | 6.796

## 64. Re 3M Mach 0.50 (2)
BIGFOIL.COM POLAR EXPORT
NACA25110
NACA25110 |  |  |  | Cl Max: | 1.3746 | at alpha= | 9.5 | deg
XFOIL ncrit=9 |  |  |  | L/D Max: | 130.568 | at alpha= | 5.5 | deg
Re: | 3000000 |  |  | Cd Min: | 0.26807 | at alpha= | -20 | deg
Mach: | 0.5 |  |  | Cl=0 at alpha= | -1.3034 | deg
|  |  |  | @ Cl=0.1, Cd= | 0.006966
|  |  |  | @ Cl=0.4, Cd= | 0.0048006
|  |  |  | @ Cl=0.6, Cd= | 0.0054241
alpha (deg) | Cl | Cd | Cm | Cl/Cd
-20 | -0.803 | 0.26807 | 0.0764 | -2.9955
-19.5 | -0.7806 | 0.25925 | 0.0714 | -3.011
-19 | -0.759 | 0.25102 | 0.0667 | -3.0237
-18.5 | -0.7377 | 0.24276 | 0.062 | -3.0388
-18 | -0.7168 | 0.23435 | 0.0575 | -3.0587
-17.5 | -0.6962 | 0.22612 | 0.0531 | -3.0789
-17 | -0.6763 | 0.21902 | 0.0492 | -3.0878
-16.5 | -0.6553 | 0.21194 | 0.0453 | -3.0919
-16 | -0.6352 | 0.20333 | 0.0411 | -3.124
-15.5 | -0.6163 | 0.19495 | 0.0369 | -3.1613
-15 | -0.598 | 0.18696 | 0.0332 | -3.1985
-14.5 | -0.5805 | 0.17963 | 0.03 | -3.2316
-14 | -0.5639 | 0.17177 | 0.0266 | -3.2829
-13.5 | -0.552 | 0.16186 | 0.0226 | -3.4104
-13 | -0.5319 | 0.1564 | 0.0201 | -3.4009
-12.5 | -0.5252 | 0.14601 | 0.0163 | -3.597
-12 | -0.5096 | 0.13921 | 0.0136 | -3.6607
-11.5 | -0.4973 | 0.13166 | 0.0107 | -3.7772
-11 | -0.4877 | 0.12346 | 0.0076 | -3.9503
-10.5 | -0.4799 | 0.11511 | 0.0043 | -4.1691
-10 | -0.4733 | 0.10674 | 0.0009 | -4.4341
-9.5 | -0.4724 | 0.0974 | -0.0032 | -4.8501
-9 | -0.4738 | 0.088 | -0.0076 | -5.3841
-8.5 | -0.4757 | 0.07955 | -0.0114 | -5.9799
-8 | -0.4242 | 0.0639 | -0.0406 | -6.6385
-7.5 | -0.4571 | 0.05609 | -0.0436 | -8.1494
-7 | -0.4763 | 0.04919 | -0.042 | -9.6829
-6.5 | -0.4837 | 0.04112 | -0.0402 | -11.7631
-6 | -0.495 | 0.03052 | -0.036 | -16.2189
-5.5 | -0.5145 | 0.01675 | -0.0281 | -30.7164
-5 | -0.4747 | 0.01141 | -0.0226 | -41.6039
-4.5 | -0.4138 | 0.00963 | -0.0188 | -42.9699
-4 | -0.3497 | 0.00878 | -0.0157 | -39.8292
-3.5 | -0.2845 | 0.00827 | -0.0132 | -34.4015
-3 | -0.2196 | 0.00788 | -0.011 | -27.868
-2.5 | -0.1549 | 0.00759 | -0.0091 | -20.4084
-2 | -0.0901 | 0.00737 | -0.0075 | -12.2252
-1.5 | -0.0254 | 0.0072 | -0.0062 | -3.5278
-1 | 0.0392 | 0.00707 | -0.005 | 5.5446
-0.5 | 0.1035 | 0.00696 | -0.0039 | 14.8707
0 | 0.1677 | 0.00687 | -0.0029 | 24.4105
0.5 | 0.2313 | 0.00677 | -0.0019 | 34.1654
1 | 0.2923 | 0.00649 | -0.0005 | 45.0385
1.5 | 0.3209 | 0.00483 | 0.0071 | 66.4389
2 | 0.3791 | 0.00476 | 0.0096 | 79.6429
2.5 | 0.446 | 0.00489 | 0.0102 | 91.2065
3 | 0.5175 | 0.00511 | 0.0099 | 101.272
3.5 | 0.5934 | 0.0054 | 0.0087 | 109.8889
4 | 0.6728 | 0.00569 | 0.0069 | 118.2425
4.5 | 0.7455 | 0.006 | 0.0066 | 124.25
5 | 0.8183 | 0.00638 | 0.0065 | 128.2602
5.5 | 0.897 | 0.00687 | 0.0053 | 130.5677
6 | 0.9739 | 0.00753 | 0.0047 | 129.336
6.5 | 1.0471 | 0.00848 | 0.0049 | 123.4788
7 | 1.1099 | 0.00983 | 0.007 | 112.9095
7.5 | 1.1846 | 0.0111 | 0.0072 | 106.7207
8 | 1.26 | 0.01231 | 0.0079 | 102.3558
8.5 | 1.3339 | 0.01366 | 0.0093 | 97.6501
9 | 1.369 | 0.01518 | 0.0171 | 90.1845
9.5 | 1.3746 | 0.01686 | 0.0291 | 81.5302
10 | 1.3626 | 0.01974 | 0.0397 | 69.0274
10.5 | 1.3481 | 0.02627 | 0.0414 | 51.3171
11 | 1.3254 | 0.03531 | 0.0391 | 37.5361
11.5 | 1.2904 | 0.04511 | 0.0366 | 28.6056
12 | 1.2518 | 0.0552 | 0.0336 | 22.6775
12.5 | 1.2166 | 0.06536 | 0.0302 | 18.6138
13 | 1.1837 | 0.07606 | 0.0259 | 15.5627
13.5 | 1.155 | 0.08686 | 0.0213 | 13.2973
14 | 1.1247 | 0.09836 | 0.016 | 11.4345
14.5 | 1.0979 | 0.11001 | 0.0104 | 9.98

## 65. Re 4M Mach 0.00 (1)
BIGFOIL.COM POLAR EXPORT
NACA25110
NACA25110 |  |  |  | Cl Max: | 1.242 | at alpha= | 12 | deg
JavaFoil+Calcfoil stall+Eppler ext transition |  |  |  | L/D Max: | 106.482 | at alpha= | 8.5 | deg
Re: | 4000000 |  |  | Cd Min: | 0.00658 | at alpha= | 0.5 | deg
Mach: | 0 |  |  | Cl=0 at alpha= | -0.99167 | deg
|  |  |  | @ Cl=0.1, Cd= | 0.0093163
|  |  |  | @ Cl=0.4, Cd= | 0.006831
|  |  |  | @ Cl=0.6, Cd= | 0.0075856
alpha (deg) | Cl | Cd | Cm | Cl/Cd
-13 | -0.634 | 0.08744 | 0.003 | -7.253
-12.5 | -0.642 | 0.08233 | 0.003 | -7.802
-12 | -0.648 | 0.07703 | 0.003 | -8.419
-11.5 | -0.652 | 0.07216 | 0.003 | -9.032
-11 | -0.652 | 0.06722 | 0.003 | -9.702
-10.5 | -0.649 | 0.06258 | 0.003 | -10.378
-10 | -0.643 | 0.05819 | 0.003 | -11.052
-9.5 | -0.632 | 0.05372 | 0.003 | -11.769
-9 | -0.619 | 0.049 | 0.004 | -12.632
-8.5 | -0.605 | 0.04298 | 0.004 | -14.078
-8 | -0.7 | 0.01103 | 0.005 | -63.503
-7.5 | -0.668 | 0.01137 | 0.005 | -58.785
-7 | -0.632 | 0.01108 | 0.005 | -56.986
-6.5 | -0.591 | 0.01171 | 0.005 | -50.502
-6 | -0.548 | 0.01138 | 0.005 | -48.116
-5.5 | -0.501 | 0.01115 | 0.005 | -44.919
-5 | -0.452 | 0.01079 | 0.004 | -41.849
-4.5 | -0.4 | 0.01052 | 0.004 | -37.991
-4 | -0.346 | 0.01025 | 0.004 | -33.747
-3.5 | -0.291 | 0.01004 | 0.004 | -28.923
-3 | -0.234 | 0.00978 | 0.003 | -23.937
-2.5 | -0.177 | 0.01033 | 0.003 | -17.095
-2 | -0.118 | 0.01013 | 0.003 | -11.686
-1.5 | -0.06 | 0.00994 | 0.003 | -6.008
-1 | -0.001 | 0.00972 | 0.003 | -0.071
-0.5 | 0.059 | 0.00949 | 0.002 | 6.173
0 | 0.118 | 0.00924 | 0.002 | 12.777
0.5 | 0.177 | 0.00658 | 0.002 | 26.962
1 | 0.237 | 0.00664 | 0.001 | 35.639
1.5 | 0.296 | 0.00667 | 0.001 | 44.33
2 | 0.355 | 0.00677 | 0.001 | 52.418
2.5 | 0.414 | 0.00685 | 0.001 | 60.409
3 | 0.473 | 0.00721 | 0 | 65.531
3.5 | 0.532 | 0.00737 | 0 | 72.145
4 | 0.59 | 0.00755 | 0 | 78.125
4.5 | 0.649 | 0.00776 | -0.001 | 83.553
5 | 0.707 | 0.00801 | -0.001 | 88.191
5.5 | 0.764 | 0.00864 | -0.001 | 88.389
6 | 0.82 | 0.00892 | -0.002 | 91.956
6.5 | 0.875 | 0.00882 | -0.002 | 99.138
7 | 0.928 | 0.00937 | -0.003 | 99.054
7.5 | 0.98 | 0.00952 | -0.003 | 102.889
8 | 1.029 | 0.00974 | -0.003 | 105.562
8.5 | 1.073 | 0.01008 | -0.004 | 106.482
9 | 1.114 | 0.01153 | -0.004 | 96.658
9.5 | 1.15 | 0.01225 | -0.004 | 93.908
10 | 1.181 | 0.01308 | -0.005 | 90.256
10.5 | 1.205 | 0.01408 | -0.005 | 85.623
11 | 1.224 | 0.01535 | -0.005 | 79.755
11.5 | 1.237 | 0.01697 | -0.006 | 72.915
12 | 1.242 | 0.01901 | -0.006 | 65.331
12.5 | 1.241 | 0.02146 | -0.007 | 57.81
13 | 1.234 | 0.02432 | -0.007 | 50.741
13.5 | 1.222 | 0.02783 | -0.007 | 43.927
14 | 1.206 | 0.0318 | -0.007 | 37.934
14.5 | 1.186 | 0.03635 | -0.008 | 32.611
15 | 1.162 | 0.04127 | -0.008 | 28.148
15.5 | 1.134 | 0.04712 | -0.008 | 24.059
16 | 1.103 | 0.0534 | -0.009 | 20.664
16.5 | 1.071 | 0.06015 | -0.009 | 17.811
17 | 1.037 | 0.06778 | -0.009 | 15.298

## 66. Re 4M Mach 0.00 (2)
BIGFOIL.COM POLAR EXPORT
NACA25110
NACA25110 |  |  |  | Cl Max: | 1.626 | at alpha= | 17 | deg
XFOIL ncrit=9 |  |  |  | L/D Max: | 130.972 | at alpha= | 6 | deg
Re: | 4000000 |  |  | Cd Min: | 0.08702 | at alpha= | 20 | deg
Mach: | 0 |  |  | Cl=0 at alpha= | -1.2299 | deg
|  |  |  | @ Cl=0.1, Cd= | 0.0063269
|  |  |  | @ Cl=0.4, Cd= | 0.0043256
|  |  |  | @ Cl=0.6, Cd= | 0.0049899
alpha (deg) | Cl | Cd | Cm | Cl/Cd
-17.5 | -1.4471 | 0.03584 | -0.0532 | -40.3767
-17 | -1.4555 | 0.03174 | -0.0487 | -45.857
-16.5 | -1.4503 | 0.0293 | -0.0429 | -49.4983
-16 | -1.4432 | 0.02617 | -0.0374 | -55.1471
-15.5 | -1.4158 | 0.02434 | -0.0339 | -58.1676
-15 | -1.384 | 0.02272 | -0.0308 | -60.9155
-14.5 | -1.3496 | 0.0212 | -0.0279 | -63.6604
-14 | -1.3113 | 0.01999 | -0.0254 | -65.5978
-13.5 | -1.2712 | 0.01886 | -0.023 | -67.4019
-13 | -1.2386 | 0.01675 | -0.0195 | -73.9463
-12.5 | -1.1994 | 0.01531 | -0.0168 | -78.341
-12 | -1.1567 | 0.01425 | -0.0144 | -81.1719
-11.5 | -1.1119 | 0.01343 | -0.0124 | -82.7923
-11 | -1.0666 | 0.0127 | -0.0103 | -83.9843
-10.5 | -1.021 | 0.01204 | -0.0082 | -84.8007
-10 | -0.9752 | 0.01142 | -0.0061 | -85.394
-9.5 | -0.9108 | 0.01084 | -0.0081 | -84.0221
-9 | -0.8494 | 0.00996 | -0.0094 | -85.2811
-8.5 | -0.7668 | 0.00919 | -0.0154 | -83.4385
-8 | -0.7177 | 0.00899 | -0.0137 | -79.8331
-7.5 | -0.6686 | 0.0088 | -0.0121 | -75.9773
-7 | -0.6177 | 0.00855 | -0.0108 | -72.2456
-6.5 | -0.5668 | 0.0082 | -0.0096 | -69.122
-6 | -0.5144 | 0.00798 | -0.0087 | -64.4612
-5.5 | -0.4613 | 0.00782 | -0.0079 | -58.9898
-5 | -0.4087 | 0.00755 | -0.007 | -54.1325
-4.5 | -0.3551 | 0.0074 | -0.0064 | -47.9865
-4 | -0.3016 | 0.0072 | -0.0056 | -41.8889
-3.5 | -0.2474 | 0.00708 | -0.0051 | -34.9435
-3 | -0.1933 | 0.00691 | -0.0045 | -27.974
-2.5 | -0.139 | 0.00678 | -0.0039 | -20.5015
-2 | -0.0844 | 0.00665 | -0.0034 | -12.6917
-1.5 | -0.0296 | 0.00655 | -0.003 | -4.5191
-1 | 0.0252 | 0.00646 | -0.0026 | 3.9009
-0.5 | 0.0799 | 0.00636 | -0.0021 | 12.5629
0 | 0.1345 | 0.00627 | -0.0017 | 21.4514
0.5 | 0.1888 | 0.00616 | -0.0012 | 30.6494
1 | 0.2401 | 0.00581 | -0.0003 | 41.3253
1.5 | 0.2735 | 0.00442 | 0.0042 | 61.8778
2 | 0.3209 | 0.00423 | 0.0064 | 75.8629
2.5 | 0.3742 | 0.00427 | 0.0072 | 87.6347
3 | 0.4299 | 0.00439 | 0.0074 | 97.9271
3.5 | 0.4881 | 0.00457 | 0.0071 | 106.8053
4 | 0.5507 | 0.0048 | 0.0056 | 114.7292
4.5 | 0.6078 | 0.00502 | 0.0054 | 121.0757
5 | 0.6714 | 0.00532 | 0.0034 | 126.203
5.5 | 0.7338 | 0.00567 | 0.0018 | 129.418
6 | 0.795 | 0.00607 | 0.0003 | 130.972
6.5 | 0.8549 | 0.00655 | -0.001 | 130.5191
7 | 0.9124 | 0.00717 | -0.0019 | 127.2524
7.5 | 0.965 | 0.00792 | -0.0018 | 121.8434
8 | 1.0215 | 0.00865 | -0.0027 | 118.0925
8.5 | 1.0805 | 0.00931 | -0.004 | 116.058
9 | 1.139 | 0.00989 | -0.0053 | 115.1668
9.5 | 1.1963 | 0.0105 | -0.0064 | 113.9333
10 | 1.2531 | 0.01112 | -0.0074 | 112.6888
10.5 | 1.3092 | 0.01178 | -0.0084 | 111.1375
11 | 1.3512 | 0.01247 | -0.0064 | 108.3561
11.5 | 1.389 | 0.01309 | -0.0035 | 106.1115
12 | 1.4248 | 0.0138 | -0.0004 | 103.2464
12.5 | 1.4585 | 0.01463 | 0.003 | 99.6924
13 | 1.4929 | 0.01539 | 0.0061 | 97.0045
13.5 | 1.5243 | 0.01629 | 0.0095 | 93.5727
14 | 1.5488 | 0.01746 | 0.0138 | 88.7056
14.5 | 1.5657 | 0.01862 | 0.0191 | 84.087
15 | 1.586 | 0.02006 | 0.0226 | 79.0628
15.5 | 1.6025 | 0.02214 | 0.0253 | 72.3803
16 | 1.6165 | 0.02493 | 0.0267 | 64.8416
16.5 | 1.6234 | 0.02899 | 0.027 | 55.9986
17 | 1.626 | 0.03403 | 0.0261 | 47.7814
17.5 | 1.6211 | 0.04027 | 0.0245 | 40.2558
18 | 1.5947 | 0.04932 | 0.0217 | 32.3337
18.5 | 1.5804 | 0.05697 | 0.0193 | 27.7409
19 | 1.552 | 0.06689 | 0.0157 | 23.2023
19.5 | 1.5233 | 0.07727 | 0.0118 | 19.714
20 | 1.501 | 0.08702 | 0.0078 | 17.2489

## 67. Re 4M Mach 0.10 (1)
BIGFOIL.COM POLAR EXPORT
NACA25110
NACA25110 |  |  |  | Cl Max: | 1.235 | at alpha= | 12 | deg
JavaFoil+Calcfoil stall+Eppler ext transition |  |  |  | L/D Max: | 103.741 | at alpha= | 8 | deg
Re: | 4000000 |  |  | Cd Min: | 0.00658 | at alpha= | 0.5 | deg
Mach: | 0.1 |  |  | Cl=0 at alpha= | -0.99167 | deg
|  |  |  | @ Cl=0.1, Cd= | 0.0093523
|  |  |  | @ Cl=0.4, Cd= | 0.0068747
|  |  |  | @ Cl=0.6, Cd= | 0.0076049
alpha (deg) | Cl | Cd | Cm | Cl/Cd
-13 | -0.608 | 0.08913 | 0.003 | -6.826
-12.5 | -0.62 | 0.08348 | 0.003 | -7.427
-12 | -0.629 | 0.07846 | 0.003 | -8.017
-11.5 | -0.635 | 0.07314 | 0.003 | -8.686
-11 | -0.638 | 0.06833 | 0.003 | -9.343
-10.5 | -0.638 | 0.06371 | 0.003 | -10.016
-10 | -0.634 | 0.05927 | 0.003 | -10.696
-9.5 | -0.625 | 0.05484 | 0.003 | -11.393
-9 | -0.613 | 0.05017 | 0.003 | -12.215
-8.5 | -0.599 | 0.04488 | 0.004 | -13.346
-8 | -0.698 | 0.01012 | 0.005 | -68.947
-7.5 | -0.667 | 0.01152 | 0.005 | -57.912
-7 | -0.632 | 0.01111 | 0.005 | -56.871
-6.5 | -0.592 | 0.01088 | 0.005 | -54.421
-6 | -0.549 | 0.0115 | 0.005 | -47.72
-5.5 | -0.502 | 0.01119 | 0.005 | -44.891
-5 | -0.453 | 0.01089 | 0.004 | -41.614
-4.5 | -0.401 | 0.01057 | 0.004 | -37.957
-4 | -0.347 | 0.01035 | 0.004 | -33.547
-3.5 | -0.292 | 0.01006 | 0.004 | -29.007
-3 | -0.235 | 0.00979 | 0.004 | -24.028
-2.5 | -0.177 | 0.00963 | 0.003 | -18.424
-2 | -0.119 | 0.01016 | 0.003 | -11.713
-1.5 | -0.06 | 0.00995 | 0.003 | -6.032
-1 | -0.001 | 0.00973 | 0.003 | -0.071
-0.5 | 0.059 | 0.00953 | 0.002 | 6.179
0 | 0.119 | 0.00927 | 0.002 | 12.79
0.5 | 0.178 | 0.00658 | 0.002 | 27.077
1 | 0.238 | 0.00664 | 0.001 | 35.788
1.5 | 0.297 | 0.00671 | 0.001 | 44.267
2 | 0.357 | 0.00678 | 0.001 | 52.616
2.5 | 0.416 | 0.00691 | 0.001 | 60.216
3 | 0.475 | 0.00726 | 0 | 65.406
3.5 | 0.534 | 0.00738 | 0 | 72.405
4 | 0.593 | 0.00758 | 0 | 78.289
4.5 | 0.652 | 0.00779 | -0.001 | 83.691
5 | 0.71 | 0.00808 | -0.001 | 87.866
5.5 | 0.767 | 0.00867 | -0.001 | 88.539
6 | 0.824 | 0.00895 | -0.002 | 92.038
6.5 | 0.879 | 0.00886 | -0.002 | 99.227
7 | 0.933 | 0.00948 | -0.003 | 98.411
7.5 | 0.984 | 0.00966 | -0.003 | 101.92
8 | 1.033 | 0.00995 | -0.003 | 103.741
8.5 | 1.077 | 0.01095 | -0.004 | 98.341
9 | 1.117 | 0.01166 | -0.004 | 95.801
9.5 | 1.152 | 0.01242 | -0.004 | 92.768
10 | 1.181 | 0.01329 | -0.005 | 88.913
10.5 | 1.205 | 0.01436 | -0.005 | 83.908
11 | 1.222 | 0.01574 | -0.006 | 77.6
11.5 | 1.232 | 0.01748 | -0.006 | 70.495
12 | 1.235 | 0.01968 | -0.006 | 62.72
12.5 | 1.231 | 0.02232 | -0.007 | 55.133
13 | 1.221 | 0.02538 | -0.007 | 48.12
13.5 | 1.206 | 0.02912 | -0.007 | 41.406
14 | 1.186 | 0.03336 | -0.007 | 35.542
14.5 | 1.162 | 0.03807 | -0.008 | 30.515
15 | 1.133 | 0.04356 | -0.008 | 26.005
15.5 | 1.1 | 0.04991 | -0.008 | 22.047
16 | 1.066 | 0.05666 | -0.009 | 18.808
16.5 | 1.029 | 0.06415 | -0.009 | 16.033
17 | 0.99 | 0.07235 | -0.009 | 13.68

## 68. Re 4M Mach 0.10 (2)
BIGFOIL.COM POLAR EXPORT
NACA25110
NACA25110 |  |  |  | Cl Max: | 1.6114 | at alpha= | 16.5 | deg
XFOIL ncrit=9 |  |  |  | L/D Max: | 131.379 | at alpha= | 6 | deg
Re: | 4000000 |  |  | Cd Min: | 0.09544 | at alpha= | 20 | deg
Mach: | 0.1 |  |  | Cl=0 at alpha= | -1.2319 | deg
|  |  |  | @ Cl=0.1, Cd= | 0.0063383
|  |  |  | @ Cl=0.4, Cd= | 0.0043304
|  |  |  | @ Cl=0.6, Cd= | 0.0049865
alpha (deg) | Cl | Cd | Cm | Cl/Cd
-16 | -1.3999 | 0.03187 | -0.0463 | -43.9253
-15.5 | -1.3922 | 0.0287 | -0.0409 | -48.5087
-15 | -1.3711 | 0.0261 | -0.0368 | -52.5326
-14.5 | -1.3455 | 0.02366 | -0.0329 | -56.8681
-14 | -1.3107 | 0.02202 | -0.0298 | -59.5232
-13.5 | -1.2733 | 0.02051 | -0.0269 | -62.0819
-13 | -1.2352 | 0.019 | -0.0239 | -65.0105
-12.5 | -1.2026 | 0.01671 | -0.0202 | -71.9689
-12 | -1.1637 | 0.01507 | -0.0171 | -77.2196
-11.5 | -1.1196 | 0.01404 | -0.0146 | -79.7436
-11 | -1.0742 | 0.01316 | -0.0123 | -81.6261
-10.5 | -1.0284 | 0.01241 | -0.01 | -82.8687
-10 | -0.983 | 0.01172 | -0.0075 | -83.8737
-9.5 | -0.9183 | 0.01107 | -0.0092 | -82.9539
-9 | -0.8553 | 0.01031 | -0.0105 | -82.9583
-8.5 | -0.7721 | 0.00935 | -0.0164 | -82.5775
-8 | -0.723 | 0.00912 | -0.0145 | -79.2763
-7.5 | -0.6734 | 0.00889 | -0.0128 | -75.748
-7 | -0.6218 | 0.00867 | -0.0115 | -71.7186
-6.5 | -0.5705 | 0.00827 | -0.0102 | -68.9843
-6 | -0.5178 | 0.00803 | -0.0092 | -64.4832
-5.5 | -0.4643 | 0.00785 | -0.0083 | -59.1465
-5 | -0.4112 | 0.00759 | -0.0074 | -54.1765
-4.5 | -0.3572 | 0.00742 | -0.0066 | -48.1402
-4 | -0.3034 | 0.00723 | -0.0058 | -41.964
-3.5 | -0.2487 | 0.00709 | -0.0052 | -35.0776
-3 | -0.1943 | 0.00692 | -0.0046 | -28.078
-2.5 | -0.1396 | 0.00679 | -0.004 | -20.5596
-2 | -0.0847 | 0.00667 | -0.0035 | -12.6987
-1.5 | -0.0296 | 0.00656 | -0.003 | -4.5122
-1 | 0.0256 | 0.00646 | -0.0026 | 3.9628
-0.5 | 0.0806 | 0.00637 | -0.0022 | 12.6531
0 | 0.1356 | 0.00628 | -0.0017 | 21.5924
0.5 | 0.1901 | 0.00617 | -0.0012 | 30.8104
1.5 | 0.2753 | 0.00444 | 0.0043 | 62.0045
2 | 0.3229 | 0.00424 | 0.0064 | 76.1557
2.5 | 0.3765 | 0.00428 | 0.0073 | 87.9673
3 | 0.4324 | 0.0044 | 0.0075 | 98.2727
3.5 | 0.4909 | 0.00458 | 0.0072 | 107.1834
4 | 0.5542 | 0.00481 | 0.0057 | 115.2183
4.5 | 0.6113 | 0.00503 | 0.0055 | 121.5308
5 | 0.6754 | 0.00533 | 0.0036 | 126.7167
5.5 | 0.7383 | 0.00569 | 0.0019 | 129.754
6 | 0.8001 | 0.00609 | 0.0005 | 131.3793
6.5 | 0.8603 | 0.0066 | -0.0008 | 130.3485
7 | 0.9182 | 0.00723 | -0.0016 | 126.9986
7.5 | 0.971 | 0.00801 | -0.0014 | 121.2235
8 | 1.0284 | 0.00872 | -0.0023 | 117.9358
8.5 | 1.0879 | 0.00939 | -0.0036 | 115.8573
9 | 1.1468 | 0.01 | -0.0048 | 114.68
9.5 | 1.2046 | 0.01064 | -0.0059 | 113.2143
10 | 1.2619 | 0.01127 | -0.0068 | 111.9698
10.5 | 1.3187 | 0.01194 | -0.0077 | 110.4439
11 | 1.3588 | 0.01267 | -0.0051 | 107.2455
11.5 | 1.3968 | 0.01329 | -0.0021 | 105.1016
12 | 1.4317 | 0.01408 | 0.0014 | 101.6832
12.5 | 1.4661 | 0.01488 | 0.0048 | 98.5282
13 | 1.4991 | 0.01573 | 0.0083 | 95.302
13.5 | 1.5288 | 0.01673 | 0.0121 | 91.3808
14 | 1.545 | 0.01802 | 0.018 | 85.7381
14.5 | 1.5663 | 0.01925 | 0.0222 | 81.3662
15 | 1.585 | 0.02103 | 0.0254 | 75.3685
15.5 | 1.5987 | 0.02366 | 0.0275 | 67.5697
16 | 1.61 | 0.02713 | 0.0283 | 59.3439
16.5 | 1.6114 | 0.03225 | 0.0277 | 49.9659
17 | 1.6067 | 0.03847 | 0.0262 | 41.765
17.5 | 1.5937 | 0.04589 | 0.024 | 34.7287
18 | 1.5684 | 0.05492 | 0.0212 | 28.5579
18.5 | 1.55 | 0.06343 | 0.0182 | 24.4364
19 | 1.5189 | 0.07402 | 0.0142 | 20.5201
19.5 | 1.4876 | 0.08504 | 0.0098 | 17.4929
20 | 1.4625 | 0.09544 | 0.0055 | 15.3238

## 69. Re 4M Mach 0.25 (1)
BIGFOIL.COM POLAR EXPORT
NACA25110
NACA25110 |  |  |  | Cl Max: | 1.197 | at alpha= | 11 | deg
JavaFoil+Calcfoil stall+Eppler ext transition |  |  |  | L/D Max: | 107.75 | at alpha= | 8 | deg
Re: | 4000000 |  |  | Cd Min: | 0.00669 | at alpha= | 0.5 | deg
Mach: | 0.25 |  |  | Cl=0 at alpha= | -0.9918 | deg
|  |  |  | @ Cl=0.1, Cd= | 0.0095523
|  |  |  | @ Cl=0.4, Cd= | 0.006988
|  |  |  | @ Cl=0.6, Cd= | 0.0077685
alpha (deg) | Cl | Cd | Cm | Cl/Cd
-12 | -0.46 | 0.08622 | 0.003 | -5.334
-11.5 | -0.494 | 0.08081 | 0.003 | -6.107
-11 | -0.522 | 0.07572 | 0.003 | -6.89
-10.5 | -0.544 | 0.07022 | 0.003 | -7.747
-10 | -0.56 | 0.0653 | 0.003 | -8.571
-9.5 | -0.567 | 0.0602 | 0.003 | -9.415
-9 | -0.568 | 0.05546 | 0.003 | -10.24
-8.5 | -0.563 | 0.05109 | 0.003 | -11.027
-8 | -0.554 | 0.0466 | 0.003 | -11.883
-7.5 | -0.542 | 0.04075 | 0.004 | -13.289
-7 | -0.627 | 0.01088 | 0.005 | -57.64
-6.5 | -0.593 | 0.01131 | 0.005 | -52.455
-6 | -0.554 | 0.01102 | 0.005 | -50.227
-5.5 | -0.509 | 0.01154 | 0.005 | -44.127
-5 | -0.461 | 0.01117 | 0.004 | -41.283
-4.5 | -0.409 | 0.01086 | 0.004 | -37.705
-4 | -0.355 | 0.01053 | 0.004 | -33.721
-3.5 | -0.299 | 0.01031 | 0.004 | -28.998
-3 | -0.241 | 0.01005 | 0.004 | -24.001
-2.5 | -0.182 | 0.00978 | 0.003 | -18.617
-2 | -0.122 | 0.00965 | 0.003 | -12.657
-1.5 | -0.062 | 0.01015 | 0.003 | -6.077
-1 | -0.001 | 0.00994 | 0.003 | -0.072
-0.5 | 0.06 | 0.00972 | 0.002 | 6.224
0 | 0.122 | 0.00946 | 0.002 | 12.886
0.5 | 0.183 | 0.00669 | 0.002 | 27.351
1 | 0.244 | 0.00677 | 0.001 | 36.074
1.5 | 0.305 | 0.00685 | 0.001 | 44.6
2 | 0.366 | 0.00691 | 0.001 | 52.989
2.5 | 0.427 | 0.00705 | 0.001 | 60.646
3 | 0.488 | 0.00744 | 0 | 65.57
3.5 | 0.549 | 0.00759 | 0 | 72.31
4 | 0.609 | 0.0078 | 0 | 78.15
4.5 | 0.669 | 0.00802 | -0.001 | 83.507
5 | 0.729 | 0.00832 | -0.001 | 87.685
5.5 | 0.788 | 0.00871 | -0.001 | 90.479
6 | 0.845 | 0.00873 | -0.002 | 96.863
6.5 | 0.901 | 0.00924 | -0.002 | 97.511
7 | 0.956 | 0.00936 | -0.003 | 102.067
7.5 | 1.007 | 0.00977 | -0.003 | 103.067
8 | 1.053 | 0.00978 | -0.003 | 107.75
8.5 | 1.095 | 0.01169 | -0.004 | 93.712
9 | 1.131 | 0.01251 | -0.004 | 90.403
9.5 | 1.159 | 0.01348 | -0.005 | 85.999
10 | 1.18 | 0.0147 | -0.005 | 80.297
10.5 | 1.193 | 0.01627 | -0.005 | 73.311
11 | 1.197 | 0.01834 | -0.006 | 65.271
11.5 | 1.193 | 0.0209 | -0.006 | 57.097
12 | 1.177 | 0.02412 | -0.006 | 48.809
12.5 | 1.152 | 0.02785 | -0.007 | 41.377
13 | 1.117 | 0.03274 | -0.007 | 34.111
13.5 | 1.073 | 0.0385 | -0.007 | 27.86
14 | 1.02 | 0.04522 | -0.007 | 22.56
14.5 | 0.96 | 0.05358 | -0.008 | 17.91
15 | 0.892 | 0.06363 | -0.008 | 14.021
15.5 | 0.815 | 0.0785 | -0.008 | 10.381
16 | 0.728 | 0.10181 | -0.007 | 7.147

## 70. Re 4M Mach 0.25 (2)
BIGFOIL.COM POLAR EXPORT
NACA25110
NACA25110 |  |  |  | Cl Max: | 1.5541 | at alpha= | 15 | deg
XFOIL ncrit=9 |  |  |  | L/D Max: | 132.22 | at alpha= | 6 | deg
Re: | 4000000 |  |  | Cd Min: | 0.18695 | at alpha= | -16 | deg
Mach: | 0.25 |  |  | Cl=0 at alpha= | -1.2412 | deg
|  |  |  | @ Cl=0.1, Cd= | 0.0064025
|  |  |  | @ Cl=0.4, Cd= | 0.0043632
|  |  |  | @ Cl=0.6, Cd= | 0.0050057
alpha (deg) | Cl | Cd | Cm | Cl/Cd
-16 | -0.6263 | 0.18695 | 0.0368 | -3.3501
-15.5 | -0.6194 | 0.17707 | 0.0328 | -3.4981
-15 | -0.6055 | 0.17048 | 0.0298 | -3.5517
-14.5 | -0.5892 | 0.16493 | 0.0273 | -3.5724
-14 | -0.5794 | 0.15723 | 0.0242 | -3.685
-13.5 | -0.5717 | 0.14892 | 0.021 | -3.839
-13 | -0.5772 | 0.13711 | 0.0167 | -4.2098
-12.5 | -0.804 | 0.08134 | -0.0159 | -9.8844
-12 | -0.9405 | 0.05415 | -0.0394 | -17.3684
-11.5 | -1.0596 | 0.03181 | -0.0351 | -33.3103
-11 | -1.0825 | 0.02049 | -0.0277 | -52.8306
-10.5 | -1.0515 | 0.0172 | -0.0227 | -61.1337
-10 | -1.0111 | 0.01515 | -0.0184 | -66.7393
-9 | -0.8906 | 0.01211 | -0.0171 | -73.5425
-8.5 | -0.7993 | 0.01088 | -0.023 | -73.4651
-8 | -0.7519 | 0.01005 | -0.0195 | -74.8159
-7.5 | -0.7 | 0.00958 | -0.0171 | -73.0689
-7 | -0.6459 | 0.00917 | -0.0151 | -70.4362
-6.5 | -0.5907 | 0.00885 | -0.0135 | -66.7458
-6 | -0.5364 | 0.00836 | -0.0119 | -64.1627
-5.5 | -0.4807 | 0.00808 | -0.0105 | -59.4926
-5 | -0.4247 | 0.00786 | -0.0094 | -54.0331
-4.5 | -0.369 | 0.00757 | -0.0082 | -48.745
-4 | -0.3124 | 0.00739 | -0.0073 | -42.2733
-3.5 | -0.2563 | 0.00718 | -0.0063 | -35.6964
-3 | -0.1998 | 0.00701 | -0.0055 | -28.5021
-2.5 | -0.143 | 0.00687 | -0.0048 | -20.8151
-2 | -0.0862 | 0.00674 | -0.0041 | -12.7893
-1.5 | -0.0294 | 0.00662 | -0.0035 | -4.4411
-1 | 0.0274 | 0.00652 | -0.0029 | 4.2025
-0.5 | 0.0844 | 0.00643 | -0.0024 | 13.126
0 | 0.1412 | 0.00633 | -0.0019 | 22.3065
0.5 | 0.1976 | 0.00622 | -0.0014 | 31.7685
1 | 0.2519 | 0.00596 | -0.0005 | 42.2651
1.5 | 0.2853 | 0.00453 | 0.0044 | 62.9801
2 | 0.3336 | 0.0043 | 0.0068 | 77.5814
2.5 | 0.3889 | 0.00434 | 0.0078 | 89.6083
3 | 0.4464 | 0.00446 | 0.0082 | 100.0897
3.5 | 0.5064 | 0.00464 | 0.008 | 109.1379
4 | 0.5733 | 0.00489 | 0.0063 | 117.2393
4.5 | 0.631 | 0.00514 | 0.0065 | 122.7626
5 | 0.698 | 0.00543 | 0.0047 | 128.5451
5.5 | 0.7635 | 0.0058 | 0.0031 | 131.6379
6 | 0.8277 | 0.00626 | 0.0017 | 132.2204
6.5 | 0.8906 | 0.00681 | 0.0006 | 130.7783
7 | 0.9507 | 0.00755 | 0 | 125.9205
7.5 | 1.0045 | 0.00843 | 0.0007 | 119.1578
8 | 1.0661 | 0.00918 | -0.0002 | 116.1329
8.5 | 1.1287 | 0.0099 | -0.0012 | 114.0101
9 | 1.1905 | 0.01059 | -0.002 | 112.4174
9.5 | 1.2516 | 0.0113 | -0.0027 | 110.7611
10 | 1.3119 | 0.01207 | -0.0031 | 108.691
10.5 | 1.3628 | 0.0129 | -0.0017 | 105.6434
11 | 1.4004 | 0.01368 | 0.0025 | 102.3684
11.5 | 1.4335 | 0.01465 | 0.0073 | 97.8498
12 | 1.4675 | 0.01555 | 0.0118 | 94.373
12.5 | 1.4959 | 0.01668 | 0.017 | 89.6823
13 | 1.5057 | 0.01818 | 0.0247 | 82.8218
13.5 | 1.5246 | 0.01989 | 0.0295 | 76.6516
14 | 1.5389 | 0.02255 | 0.0326 | 68.2439
14.5 | 1.5514 | 0.02623 | 0.0338 | 59.146
15 | 1.5541 | 0.03164 | 0.0332 | 49.1182
15.5 | 1.5449 | 0.03883 | 0.0313 | 39.7862
16 | 1.527 | 0.04708 | 0.0289 | 32.4342
16.5 | 1.4928 | 0.05728 | 0.0256 | 26.0615
17 | 1.4614 | 0.0676 | 0.0218 | 21.6183
17.5 | 1.4284 | 0.0787 | 0.0173 | 18.1499
18 | 1.395 | 0.09026 | 0.0124 | 15.4554
18.5 | 1.3677 | 0.10128 | 0.0077 | 13.5041
19 | 1.3336 | 0.11367 | 0.0019 | 11.7322
19.5 | 1.2995 | 0.12656 | -0.0045 | 10.2679
20 | 1.2693 | 0.13913 | -0.0111 | 9.1231

## 71. Re 4M Mach 0.50 (1)
BIGFOIL.COM POLAR EXPORT
NACA25110
NACA25110 |  |  |  | Cl Max: | 1.135 | at alpha= | 20 | deg
JavaFoil+Calcfoil stall+Eppler ext transition |  |  |  | L/D Max: | 108.072 | at alpha= | 6 | deg
Re: | 4000000 |  |  | Cd Min: | 0.00717 | at alpha= | 2.5 | deg
Mach: | 0.5 |  |  | Cl=0 at alpha= | -0.99275 | deg
|  |  |  | @ Cl=0.1, Cd= | 0.0097818
|  |  |  | @ Cl=0.4, Cd= | 0.0075968
|  |  |  | @ Cl=0.6, Cd= | 0.007587
alpha (deg) | Cl | Cd | Cm | Cl/Cd
-20 | -1.007 | 0.16298 | 0.004 | -6.177
-19.5 | -0.982 | 0.15814 | 0.004 | -6.207
-19 | -0.955 | 0.15271 | 0.004 | -6.251
-18.5 | -0.929 | 0.14825 | 0.004 | -6.268
-18 | -0.904 | 0.14387 | 0.004 | -6.282
-17.5 | -0.877 | 0.13595 | 0.004 | -6.451
-17 | -0.852 | 0.12278 | 0.004 | -6.935
-16.5 | -0.826 | 0.11394 | 0.004 | -7.249
-16 | -0.799 | 0.12295 | 0.004 | -6.498
-15.5 | -0.773 | 0.10996 | 0.004 | -7.032
-15 | -0.748 | 0.10085 | 0.004 | -7.415
-14.5 | -0.721 | 0.1109 | 0.004 | -6.497
-14 | -0.695 | 0.09662 | 0.004 | -7.19
-13.5 | -0.669 | 0.08856 | 0.004 | -7.554
-13 | -0.642 | 0.09501 | 0.004 | -6.752
-12.5 | -0.616 | 0.08372 | 0.004 | -7.352
-12 | -0.59 | 0.07635 | 0.004 | -7.725
-11.5 | -0.562 | 0.07934 | 0.004 | -7.086
-11 | -0.536 | 0.07144 | 0.004 | -7.506
-10.5 | -0.509 | 0.07205 | 0.003 | -7.068
-10 | -0.483 | 0.06689 | 0.003 | -7.218
-9.5 | -0.457 | 0.06065 | 0.003 | -7.537
-9 | -0.429 | 0.06084 | 0.003 | -7.058
-8.5 | -0.403 | 0.05548 | 0.003 | -7.269
-8 | -0.376 | 0.05479 | 0.003 | -6.865
-7.5 | -0.35 | 0.05015 | 0.003 | -6.982
-7 | -0.323 | 0.04922 | 0.003 | -6.561
-6.5 | -0.296 | 0.04757 | 0.003 | -6.225
-6 | -0.269 | 0.04618 | 0.003 | -5.83
-5.5 | -0.35 | 0.04272 | 0.002 | -8.183
-5 | -0.374 | 0.03624 | 0.003 | -10.328
-4.5 | -0.428 | 0.01132 | 0.005 | -37.83
-4 | -0.381 | 0.01183 | 0.005 | -32.257
-3.5 | -0.326 | 0.01137 | 0.004 | -28.684
-3 | -0.266 | 0.01103 | 0.004 | -24.082
-2.5 | -0.202 | 0.01068 | 0.004 | -18.883
-2 | -0.136 | 0.01044 | 0.003 | -13.009
-1.5 | -0.069 | 0.01017 | 0.003 | -6.754
-1 | -0.001 | 0.00998 | 0.003 | -0.079
-0.5 | 0.068 | 0.00989 | 0.003 | 6.829
0 | 0.136 | 0.00966 | 0.002 | 14.087
0.5 | 0.204 | 0.00734 | 0.002 | 27.842
1 | 0.273 | 0.00732 | 0.002 | 37.278
1.5 | 0.341 | 0.00751 | 0.001 | 45.404
2 | 0.409 | 0.00761 | 0.001 | 53.784
2.5 | 0.477 | 0.00717 | 0.001 | 66.552
3 | 0.545 | 0.00739 | 0 | 73.675
3.5 | 0.612 | 0.00763 | 0 | 80.274
4 | 0.679 | 0.00799 | 0 | 85.04
4.5 | 0.746 | 0.00859 | -0.001 | 86.87
5 | 0.812 | 0.0084 | -0.001 | 96.664
5.5 | 0.876 | 0.00847 | -0.002 | 103.334
6 | 0.937 | 0.00867 | -0.002 | 108.072
6.5 | 0.994 | 0.00935 | -0.002 | 106.327
7 | 1.044 | 0.01065 | -0.003 | 98.038
7.5 | 1.074 | 0.01338 | -0.003 | 80.294
8 | 1.094 | 0.01528 | -0.004 | 71.603
8.5 | 1.092 | 0.01778 | -0.004 | 61.386
9 | 1.042 | 0.02152 | -0.004 | 48.435
9.5 | 0.647 | 0.02911 | -0.005 | 22.217
10 | 0.673 | 0.03165 | -0.005 | 21.271
10.5 | 0.694 | 0.03692 | -0.005 | 18.808
11 | 0.72 | 0.04054 | -0.006 | 17.755
11.5 | 0.747 | 0.04342 | -0.006 | 17.206
12 | 0.774 | 0.04631 | -0.006 | 16.723
12.5 | 0.727 | 0.09491 | -0.004 | 7.657
13 | 0.755 | 0.09505 | -0.004 | 7.945
13.5 | 0.788 | 0.09558 | -0.005 | 8.241
14 | 0.854 | 0.07666 | -0.007 | 11.136
14.5 | 0.836 | 0.11333 | -0.005 | 7.373
15 | 0.863 | 0.11269 | -0.006 | 7.661
15.5 | 0.89 | 0.12145 | -0.006 | 7.33
16 | 0.918 | 0.1276 | -0.006 | 7.191
16.5 | 0.944 | 0.13376 | -0.007 | 7.06
17 | 0.972 | 0.13601 | -0.007 | 7.149
17.5 | 0.999 | 0.14066 | -0.008 | 7.101
18 | 1.026 | 0.14475 | -0.008 | 7.091
18.5 | 1.055 | 0.1513 | -0.009 | 6.971
19 | 1.081 | 0.15219 | -0.009 | 7.1
19.5 | 1.111 | 0.15986 | -0.01 | 6.95
20 | 1.135 | 0.16348 | -0.01 | 6.943

## 72. Re 4M Mach 0.50 (2)
BIGFOIL.COM POLAR EXPORT
NACA25110
NACA25110 |  |  |  | Cl Max: | 1.3981 | at alpha= | 10 | deg
XFOIL ncrit=9 |  |  |  | L/D Max: | 136.781 | at alpha= | 5.5 | deg
Re: | 4000000 |  |  | Cd Min: | 0.26697 | at alpha= | -20 | deg
Mach: | 0.5 |  |  | Cl=0 at alpha= | -1.2901 | deg
|  |  |  | @ Cl=0.1, Cd= | 0.0066433
|  |  |  | @ Cl=0.4, Cd= | 0.0045737
|  |  |  | @ Cl=0.6, Cd= | 0.0050677
alpha (deg) | Cl | Cd | Cm | Cl/Cd
-20 | -0.808 | 0.26697 | 0.0778 | -3.0266
-19.5 | -0.7872 | 0.25974 | 0.0732 | -3.0307
-19 | -0.7652 | 0.25264 | 0.0687 | -3.0288
-18.5 | -0.7435 | 0.24485 | 0.0642 | -3.0366
-18 | -0.7217 | 0.23594 | 0.0595 | -3.0588
-17.5 | -0.7009 | 0.22771 | 0.0551 | -3.078
-17 | -0.6814 | 0.21994 | 0.051 | -3.0981
-16.5 | -0.6617 | 0.21166 | 0.0468 | -3.1262
-16 | -0.6427 | 0.2034 | 0.0428 | -3.1598
-15.5 | -0.6245 | 0.19462 | 0.0387 | -3.2088
-15 | -0.6069 | 0.18652 | 0.0349 | -3.2538
-14.5 | -0.5904 | 0.17828 | 0.0312 | -3.3116
-14 | -0.5745 | 0.17023 | 0.0277 | -3.3748
-13.5 | -0.5561 | 0.16337 | 0.0246 | -3.4039
-13 | -0.5407 | 0.15558 | 0.0214 | -3.4754
-12.5 | -0.5281 | 0.14733 | 0.0181 | -3.5845
-12 | -0.5169 | 0.13886 | 0.0148 | -3.7225
-11.5 | -0.5098 | 0.12958 | 0.0113 | -3.9342
-11 | -0.5025 | 0.12099 | 0.0079 | -4.1532
-10.5 | -0.4971 | 0.1123 | 0.0042 | -4.4265
-10 | -0.4859 | 0.10511 | 0.0012 | -4.6228
-9.5 | -0.4809 | 0.09674 | -0.0025 | -4.9711
-9 | -0.4427 | 0.08205 | -0.0226 | -5.3955
-8.5 | -0.4268 | 0.07053 | -0.0368 | -6.0513
-8 | -0.4515 | 0.06103 | -0.0433 | -7.398
-7.5 | -0.4882 | 0.05371 | -0.0432 | -9.0896
-7 | -0.5114 | 0.04496 | -0.0425 | -11.3746
-6.5 | -0.5118 | 0.0372 | -0.0398 | -13.7581
-6 | -0.5158 | 0.02725 | -0.035 | -18.9284
-5.5 | -0.5349 | 0.01371 | -0.0264 | -39.0153
-5 | -0.4847 | 0.01 | -0.0214 | -48.47
-4.5 | -0.4202 | 0.00887 | -0.0178 | -47.3732
-4 | -0.355 | 0.00816 | -0.0148 | -43.5049
-3.5 | -0.2888 | 0.00775 | -0.0124 | -37.2645
-3 | -0.2232 | 0.00743 | -0.0103 | -30.0404
-2.5 | -0.1576 | 0.0072 | -0.0086 | -21.8889
-2 | -0.0922 | 0.00701 | -0.0071 | -13.1526
-1.5 | -0.0272 | 0.00686 | -0.0058 | -3.965
-1 | 0.0376 | 0.00673 | -0.0047 | 5.5869
-0.5 | 0.1024 | 0.00664 | -0.0037 | 15.4217
0 | 0.1669 | 0.00655 | -0.0028 | 25.4809
0.5 | 0.2313 | 0.00647 | -0.0019 | 35.7496
1 | 0.2946 | 0.00633 | -0.0009 | 46.5403
1.5 | 0.3332 | 0.00491 | 0.0046 | 67.8615
2 | 0.3831 | 0.00456 | 0.0087 | 84.0132
2.5 | 0.4449 | 0.00461 | 0.0103 | 96.5076
3 | 0.5118 | 0.00476 | 0.011 | 107.521
4 | 0.658 | 0.00527 | 0.0099 | 124.8577
4.5 | 0.7314 | 0.00556 | 0.0095 | 131.5468
5 | 0.8013 | 0.00595 | 0.0099 | 134.6723
5.5 | 0.8795 | 0.00643 | 0.0089 | 136.7807
6 | 0.9562 | 0.00709 | 0.0082 | 134.866
6.5 | 1.0299 | 0.00803 | 0.0083 | 128.2565
7 | 1.0984 | 0.00924 | 0.0094 | 118.8745
7.5 | 1.1661 | 0.01035 | 0.0112 | 112.6667
8 | 1.2432 | 0.01141 | 0.0117 | 108.9571
8.5 | 1.3187 | 0.01258 | 0.013 | 104.8251
9 | 1.3916 | 0.01408 | 0.0149 | 98.8352
10 | 1.3981 | 0.01804 | 0.0383 | 77.5
10.5 | 1.3808 | 0.0235 | 0.043 | 58.7574
11 | 1.3574 | 0.03252 | 0.0407 | 41.7405
11.5 | 1.3219 | 0.04245 | 0.0381 | 31.1402
12 | 1.283 | 0.05252 | 0.0352 | 24.4288
12.5 | 1.2474 | 0.06257 | 0.032 | 19.9361
13 | 1.2138 | 0.07316 | 0.0278 | 16.591
13.5 | 1.1837 | 0.08399 | 0.0232 | 14.0933
14 | 1.1526 | 0.09544 | 0.0179 | 12.0767
14.5 | 1.1218 | 0.10741 | 0.0121 | 10.4441
15 | 1.0954 | 0.11927 | 0.006 | 9.1842

## 73. Re 5M Mach 0.00 (1)
BIGFOIL.COM POLAR EXPORT
NACA25110
NACA25110 |  |  |  | Cl Max: | 1.248 | at alpha= | 12 | deg
JavaFoil+Calcfoil stall+Eppler ext transition |  |  |  | L/D Max: | 107.296 | at alpha= | 8.5 | deg
Re: | 5000000 |  |  | Cd Min: | 0.00652 | at alpha= | 0.5 | deg
Mach: | 0 |  |  | Cl=0 at alpha= | -0.99167 | deg
|  |  |  | @ Cl=0.1, Cd= | 0.0091019
|  |  |  | @ Cl=0.4, Cd= | 0.0067515
|  |  |  | @ Cl=0.6, Cd= | 0.0075217
alpha (deg) | Cl | Cd | Cm | Cl/Cd
-13.5 | -0.624 | 0.09162 | 0.003 | -6.813
-13 | -0.635 | 0.08585 | 0.003 | -7.395
-12.5 | -0.643 | 0.08085 | 0.003 | -7.955
-12 | -0.649 | 0.07543 | 0.003 | -8.609
-11.5 | -0.653 | 0.07075 | 0.003 | -9.226
-11 | -0.653 | 0.06579 | 0.003 | -9.932
-10.5 | -0.651 | 0.06118 | 0.003 | -10.64
-10 | -0.645 | 0.05668 | 0.004 | -11.379
-9.5 | -0.635 | 0.05194 | 0.004 | -12.22
-9 | -0.623 | 0.04654 | 0.004 | -13.383
-8.5 | -0.727 | 0.01037 | 0.005 | -70.08
-8 | -0.701 | 0.01069 | 0.005 | -65.524
-7.5 | -0.668 | 0.01108 | 0.005 | -60.313
-7 | -0.632 | 0.01081 | 0.005 | -58.427
-6.5 | -0.591 | 0.01143 | 0.005 | -51.73
-6 | -0.548 | 0.01107 | 0.005 | -49.491
-5.5 | -0.501 | 0.0108 | 0.005 | -46.375
-5 | -0.452 | 0.01045 | 0.004 | -43.238
-4.5 | -0.4 | 0.01021 | 0.004 | -39.139
-4 | -0.346 | 0.00995 | 0.004 | -34.749
-3.5 | -0.291 | 0.00976 | 0.004 | -29.777
-3 | -0.234 | 0.0095 | 0.003 | -24.629
-2.5 | -0.177 | 0.01003 | 0.003 | -17.613
-2 | -0.118 | 0.00984 | 0.003 | -12.036
-1.5 | -0.06 | 0.00966 | 0.003 | -6.187
-1 | -0.001 | 0.0094 | 0.003 | -0.073
-0.5 | 0.059 | 0.00922 | 0.002 | 6.355
0 | 0.118 | 0.00905 | 0.002 | 13.034
0.5 | 0.177 | 0.00652 | 0.002 | 27.195
1 | 0.237 | 0.00659 | 0.001 | 35.885
1.5 | 0.296 | 0.00696 | 0.001 | 42.474
2 | 0.355 | 0.00666 | 0.001 | 53.247
2.5 | 0.414 | 0.00678 | 0.001 | 61.046
3 | 0.473 | 0.00713 | 0 | 66.337
3.5 | 0.532 | 0.00768 | 0 | 69.25
4 | 0.59 | 0.00742 | 0 | 79.492
4.5 | 0.649 | 0.00802 | -0.001 | 80.839
5 | 0.707 | 0.00824 | -0.001 | 85.789
5.5 | 0.764 | 0.00849 | -0.001 | 89.927
6 | 0.82 | 0.00875 | -0.002 | 93.708
6.5 | 0.875 | 0.00929 | -0.002 | 94.213
7 | 0.928 | 0.00924 | -0.003 | 100.446
7.5 | 0.98 | 0.0095 | -0.003 | 103.166
8 | 1.028 | 0.00979 | -0.003 | 105.05
8.5 | 1.074 | 0.01001 | -0.004 | 107.296
9 | 1.116 | 0.01107 | -0.004 | 100.747
9.5 | 1.152 | 0.01174 | -0.004 | 98.119
10 | 1.184 | 0.0125 | -0.005 | 94.682
10.5 | 1.209 | 0.01339 | -0.005 | 90.319
11 | 1.229 | 0.01451 | -0.006 | 84.672
11.5 | 1.242 | 0.01595 | -0.006 | 77.906
12 | 1.248 | 0.01777 | -0.006 | 70.207
12.5 | 1.247 | 0.02 | -0.007 | 62.318
13 | 1.24 | 0.02264 | -0.007 | 54.796
13.5 | 1.228 | 0.02589 | -0.007 | 47.44
14 | 1.212 | 0.02961 | -0.008 | 40.936
14.5 | 1.191 | 0.0339 | -0.008 | 35.142
15 | 1.167 | 0.03856 | -0.008 | 30.272
15.5 | 1.139 | 0.04412 | -0.008 | 25.823
16 | 1.109 | 0.05008 | -0.009 | 22.139
16.5 | 1.076 | 0.05659 | -0.009 | 19.02
17 | 1.042 | 0.06386 | -0.009 | 16.313

## 74. Re 5M Mach 0.00 (2)
BIGFOIL.COM POLAR EXPORT
NACA25110
NACA25110 |  |  |  | Cl Max: | 1.6581 | at alpha= | 17.5 | deg
XFOIL ncrit=9 |  |  |  | L/D Max: | 134.171 | at alpha= | 6 | deg
Re: | 5000000 |  |  | Cd Min: | 0.07749 | at alpha= | 20 | deg
Mach: | 0 |  |  | Cl=0 at alpha= | -1.2213 | deg
|  |  |  | @ Cl=0.1, Cd= | 0.0061335
|  |  |  | @ Cl=0.4, Cd= | 0.0041759
|  |  |  | @ Cl=0.6, Cd= | 0.0047721
alpha (deg) | Cl | Cd | Cm | Cl/Cd
-19 | -1.4545 | 0.04907 | -0.0525 | -29.6413
-18.5 | -1.5278 | 0.03629 | -0.0555 | -42.0998
-18 | -1.5376 | 0.03198 | -0.052 | -48.0801
-17.5 | -1.5397 | 0.02862 | -0.0468 | -53.798
-17 | -1.5305 | 0.02646 | -0.041 | -57.842
-16.5 | -1.5064 | 0.02464 | -0.0372 | -61.1364
-16 | -1.4818 | 0.02257 | -0.0333 | -65.6535
-15.5 | -1.4485 | 0.02113 | -0.0302 | -68.5518
-15 | -1.4125 | 0.01981 | -0.0274 | -71.3024
-14.5 | -1.3749 | 0.01853 | -0.0247 | -74.1986
-14 | -1.3343 | 0.01749 | -0.0224 | -76.2893
-13.5 | -1.2921 | 0.01656 | -0.0201 | -78.0254
-13 | -1.2494 | 0.01562 | -0.0179 | -79.9872
-12.5 | -1.2056 | 0.01475 | -0.0158 | -81.7356
-12 | -1.1643 | 0.01347 | -0.0132 | -86.4365
-11.5 | -1.1205 | 0.0125 | -0.0109 | -89.64
-11 | -1.0752 | 0.01176 | -0.0088 | -91.4286
-10.5 | -1.0298 | 0.01114 | -0.0066 | -92.4417
-9.5 | -0.9076 | 0.00996 | -0.0091 | -91.1245
-9 | -0.8234 | 0.00937 | -0.0154 | -87.8762
-8.5 | -0.7736 | 0.00896 | -0.0139 | -86.3393
-8 | -0.7254 | 0.00865 | -0.0122 | -83.8613
-7.5 | -0.6745 | 0.00841 | -0.011 | -80.2021
-7 | -0.6225 | 0.0082 | -0.01 | -75.9146
-6.5 | -0.5704 | 0.00794 | -0.009 | -71.8388
-6 | -0.518 | 0.00767 | -0.008 | -67.5359
-5.5 | -0.4648 | 0.0075 | -0.0073 | -61.9733
-5 | -0.4114 | 0.0073 | -0.0065 | -56.3562
-4.5 | -0.3577 | 0.00712 | -0.0059 | -50.2388
-4 | -0.3037 | 0.00696 | -0.0052 | -43.6351
-3.5 | -0.2494 | 0.00681 | -0.0047 | -36.6226
-3 | -0.195 | 0.00666 | -0.0041 | -29.2793
-2.5 | -0.1403 | 0.00654 | -0.0037 | -21.4526
-2 | -0.0855 | 0.00643 | -0.0032 | -13.297
-1.5 | -0.0306 | 0.00633 | -0.0028 | -4.8341
-1 | 0.0243 | 0.00623 | -0.0024 | 3.9005
-0.5 | 0.0793 | 0.00616 | -0.002 | 12.8734
0 | 0.134 | 0.00609 | -0.0016 | 22.0033
0.5 | 0.1887 | 0.00599 | -0.0012 | 31.5025
1 | 0.2425 | 0.00582 | -0.0007 | 41.6667
1.5 | 0.2808 | 0.0046 | 0.0027 | 61.0435
2 | 0.3251 | 0.00418 | 0.0054 | 77.7751
2.5 | 0.3757 | 0.00414 | 0.0068 | 90.7488
3 | 0.4299 | 0.00422 | 0.0073 | 101.872
3.5 | 0.4863 | 0.00436 | 0.0074 | 111.5367
4 | 0.5461 | 0.00457 | 0.0066 | 119.4967
4.5 | 0.6021 | 0.00478 | 0.0066 | 125.9623
5 | 0.6612 | 0.00509 | 0.0057 | 129.9018
6 | 0.7849 | 0.00585 | 0.0025 | 134.1709
6.5 | 0.8445 | 0.00635 | 0.0012 | 132.9921
7 | 0.9025 | 0.00695 | 0.0003 | 129.8561
7.5 | 0.9572 | 0.00767 | -0.0001 | 124.7979
8 | 1.0101 | 0.00832 | 0 | 121.4062
8.5 | 1.0693 | 0.00891 | -0.0014 | 120.0112
9 | 1.128 | 0.00949 | -0.0027 | 118.862
9.5 | 1.1857 | 0.01006 | -0.0038 | 117.8628
10 | 1.2426 | 0.01064 | -0.0048 | 116.7857
10.5 | 1.2991 | 0.01123 | -0.0058 | 115.6812
11 | 1.3544 | 0.0119 | -0.0066 | 113.8151
11.5 | 1.3996 | 0.01253 | -0.0054 | 111.6999
12 | 1.435 | 0.01326 | -0.0021 | 108.2202
12.5 | 1.4716 | 0.0139 | 0.0008 | 105.8705
13 | 1.5054 | 0.01469 | 0.0041 | 102.4779
13.5 | 1.5364 | 0.01562 | 0.0077 | 98.3611
14 | 1.5677 | 0.01652 | 0.011 | 94.8971
14.5 | 1.5921 | 0.01745 | 0.0154 | 91.2378
15 | 1.6114 | 0.01866 | 0.0199 | 86.3558
15.5 | 1.6274 | 0.02046 | 0.0235 | 79.5406
16 | 1.642 | 0.02285 | 0.0257 | 71.86
16.5 | 1.6457 | 0.0268 | 0.0268 | 61.4067
17 | 1.6566 | 0.0307 | 0.0265 | 53.9609
17.5 | 1.6581 | 0.03599 | 0.0254 | 46.0711
18 | 1.6539 | 0.04216 | 0.0237 | 39.2291
18.5 | 1.6425 | 0.04928 | 0.0217 | 33.33
19 | 1.6187 | 0.05813 | 0.0188 | 27.8462
19.5 | 1.5934 | 0.0676 | 0.0154 | 23.571
20 | 1.5676 | 0.07749 | 0.0116 | 20.2297

## 75. Re 5M Mach 0.10 (1)
BIGFOIL.COM POLAR EXPORT
NACA25110
NACA25110 |  |  |  | Cl Max: | 1.24 | at alpha= | 12 | deg
JavaFoil+Calcfoil stall+Eppler ext transition |  |  |  | L/D Max: | 110.388 | at alpha= | 8.5 | deg
Re: | 5000000 |  |  | Cd Min: | 0.00657 | at alpha= | 0.5 | deg
Mach: | 0.1 |  |  | Cl=0 at alpha= | -0.99167 | deg
|  |  |  | @ Cl=0.1, Cd= | 0.0091233
|  |  |  | @ Cl=0.4, Cd= | 0.006771
|  |  |  | @ Cl=0.6, Cd= | 0.0075112
alpha (deg) | Cl | Cd | Cm | Cl/Cd
-13 | -0.609 | 0.0876 | 0.003 | -6.952
-12.5 | -0.621 | 0.08206 | 0.003 | -7.564
-12 | -0.63 | 0.07689 | 0.003 | -8.191
-11.5 | -0.636 | 0.07178 | 0.003 | -8.863
-11 | -0.639 | 0.06705 | 0.003 | -9.537
-10.5 | -0.639 | 0.06241 | 0.003 | -10.245
-10 | -0.636 | 0.05789 | 0.003 | -10.977
-9.5 | -0.627 | 0.05332 | 0.004 | -11.755
-9 | -0.616 | 0.04813 | 0.004 | -12.797
-8.5 | -0.606 | 0.04097 | 0.004 | -14.79
-8 | -0.699 | 0.01086 | 0.005 | -64.339
-7.5 | -0.667 | 0.01117 | 0.005 | -59.723
-7 | -0.632 | 0.0109 | 0.005 | -57.974
-6.5 | -0.592 | 0.0115 | 0.005 | -51.491
-6 | -0.549 | 0.01118 | 0.005 | -49.101
-5.5 | -0.502 | 0.01084 | 0.005 | -46.352
-5 | -0.453 | 0.01057 | 0.004 | -42.898
-4.5 | -0.401 | 0.01023 | 0.004 | -39.216
-4 | -0.347 | 0.00997 | 0.004 | -34.837
-3.5 | -0.292 | 0.00977 | 0.004 | -29.863
-3 | -0.235 | 0.00951 | 0.004 | -24.72
-2.5 | -0.177 | 0.01008 | 0.003 | -17.597
-2 | -0.119 | 0.00986 | 0.003 | -12.064
-1.5 | -0.06 | 0.00967 | 0.003 | -6.211
-1 | -0.001 | 0.00946 | 0.003 | -0.073
-0.5 | 0.059 | 0.00926 | 0.002 | 6.36
0 | 0.119 | 0.00906 | 0.002 | 13.09
0.5 | 0.178 | 0.00657 | 0.002 | 27.138
1 | 0.238 | 0.00661 | 0.001 | 35.976
1.5 | 0.297 | 0.00697 | 0.001 | 42.634
2 | 0.357 | 0.00672 | 0.001 | 53.084
2.5 | 0.416 | 0.00679 | 0.001 | 61.286
3 | 0.475 | 0.00714 | 0 | 66.574
3.5 | 0.534 | 0.00729 | 0 | 73.266
4 | 0.593 | 0.00744 | 0 | 79.671
4.5 | 0.652 | 0.00804 | -0.001 | 81.047
5 | 0.71 | 0.0079 | -0.001 | 89.905
5.5 | 0.767 | 0.00856 | -0.001 | 89.659
6 | 0.824 | 0.00886 | -0.002 | 93.03
6.5 | 0.879 | 0.00878 | -0.002 | 100.157
7 | 0.933 | 0.00934 | -0.003 | 99.801
7.5 | 0.984 | 0.0096 | -0.003 | 102.46
8 | 1.033 | 0.00992 | -0.003 | 104.101
8.5 | 1.078 | 0.00976 | -0.004 | 110.388
9 | 1.119 | 0.0112 | -0.004 | 99.884
9.5 | 1.154 | 0.0119 | -0.004 | 97.011
10 | 1.185 | 0.01269 | -0.005 | 93.368
10.5 | 1.209 | 0.01364 | -0.005 | 88.624
11 | 1.226 | 0.01486 | -0.006 | 82.518
11.5 | 1.238 | 0.01641 | -0.006 | 75.435
12 | 1.24 | 0.01839 | -0.006 | 67.465
12.5 | 1.237 | 0.0208 | -0.007 | 59.45
13 | 1.227 | 0.02362 | -0.007 | 51.957
13.5 | 1.212 | 0.02711 | -0.007 | 44.696
14 | 1.192 | 0.0311 | -0.008 | 38.32
14.5 | 1.167 | 0.03553 | -0.008 | 32.851
15 | 1.138 | 0.04075 | -0.008 | 27.936
15.5 | 1.106 | 0.04677 | -0.008 | 23.644
16 | 1.071 | 0.05323 | -0.009 | 20.114
16.5 | 1.033 | 0.0604 | -0.009 | 17.109
17 | 0.995 | 0.06805 | -0.009 | 14.617

## 76. Re 5M Mach 0.10 (2)
BIGFOIL.COM POLAR EXPORT
NACA25110
NACA25110 |  |  |  | Cl Max: | 1.6467 | at alpha= | 17 | deg
XFOIL ncrit=9 |  |  |  | L/D Max: | 134.549 | at alpha= | 6 | deg
Re: | 5000000 |  |  | Cd Min: | 0.0858 | at alpha= | 20 | deg
Mach: | 0.1 |  |  | Cl=0 at alpha= | -1.2228 | deg
|  |  |  | @ Cl=0.1, Cd= | 0.0061408
|  |  |  | @ Cl=0.4, Cd= | 0.0041823
|  |  |  | @ Cl=0.6, Cd= | 0.0047763
alpha (deg) | Cl | Cd | Cm | Cl/Cd
-17.5 | -1.4518 | 0.03813 | -0.0562 | -38.075
-17 | -1.4745 | 0.03249 | -0.0519 | -45.3832
-16.5 | -1.4748 | 0.02936 | -0.0459 | -50.2316
-16 | -1.4695 | 0.0259 | -0.0401 | -56.7375
-15.5 | -1.443 | 0.02384 | -0.0362 | -60.5285
-15 | -1.4116 | 0.02205 | -0.0327 | -64.0181
-14.5 | -1.3783 | 0.02026 | -0.0293 | -68.0306
-14 | -1.3395 | 0.01894 | -0.0264 | -70.7233
-13.5 | -1.2988 | 0.01774 | -0.0237 | -73.2131
-13 | -1.2571 | 0.01656 | -0.021 | -75.9118
-12.5 | -1.2138 | 0.01552 | -0.0185 | -78.2088
-12 | -1.1691 | 0.01458 | -0.0162 | -80.1852
-11.5 | -1.1278 | 0.01316 | -0.0133 | -85.6991
-11 | -1.0833 | 0.01218 | -0.0108 | -88.9409
-10.5 | -1.0377 | 0.01146 | -0.0084 | -90.5497
-9.5 | -0.9151 | 0.01016 | -0.0102 | -90.0689
-9 | -0.8296 | 0.00951 | -0.0165 | -87.2345
-8.5 | -0.7789 | 0.00919 | -0.015 | -84.7552
-8 | -0.7307 | 0.00877 | -0.013 | -83.3181
-7.5 | -0.6793 | 0.0085 | -0.0117 | -79.9176
-7 | -0.6269 | 0.00826 | -0.0105 | -75.8959
-6.5 | -0.5739 | 0.00803 | -0.0096 | -71.4695
-6 | -0.5214 | 0.00772 | -0.0085 | -67.5389
-5.5 | -0.4677 | 0.00753 | -0.0077 | -62.1116
-5 | -0.4139 | 0.00734 | -0.0069 | -56.3896
-4.5 | -0.3599 | 0.00714 | -0.0061 | -50.4062
-4 | -0.3053 | 0.00699 | -0.0055 | -43.6767
-3.5 | -0.2508 | 0.00682 | -0.0049 | -36.7742
-3 | -0.196 | 0.00668 | -0.0043 | -29.3413
-2.5 | -0.1409 | 0.00656 | -0.0038 | -21.4787
-2 | -0.0858 | 0.00644 | -0.0033 | -13.323
-1.5 | -0.0306 | 0.00634 | -0.0029 | -4.8265
-1 | 0.0246 | 0.00624 | -0.0024 | 3.9423
-0.5 | 0.0799 | 0.00617 | -0.002 | 12.9498
0 | 0.135 | 0.00609 | -0.0016 | 22.1675
0.5 | 0.19 | 0.006 | -0.0012 | 31.6667
1 | 0.2441 | 0.00583 | -0.0007 | 41.8696
1.5 | 0.2827 | 0.00462 | 0.0027 | 61.1905
2 | 0.3272 | 0.00419 | 0.0054 | 78.0907
2.5 | 0.378 | 0.00415 | 0.0069 | 91.0843
3 | 0.4324 | 0.00423 | 0.0074 | 102.2222
3.5 | 0.4892 | 0.00437 | 0.0075 | 111.9451
4 | 0.5495 | 0.00458 | 0.0067 | 119.9782
4.5 | 0.6061 | 0.0048 | 0.0066 | 126.2708
5 | 0.6652 | 0.0051 | 0.0059 | 130.4314
5.5 | 0.7284 | 0.00546 | 0.0041 | 133.4066
6 | 0.7898 | 0.00587 | 0.0027 | 134.5486
6.5 | 0.8498 | 0.0064 | 0.0015 | 132.7812
7 | 0.9082 | 0.00701 | 0.0006 | 129.5578
7.5 | 0.9632 | 0.00775 | 0.0003 | 124.2839
8 | 1.0167 | 0.00841 | 0.0004 | 120.8918
8.5 | 1.0765 | 0.009 | -0.001 | 119.6111
9 | 1.1358 | 0.00959 | -0.0022 | 118.4359
9.5 | 1.1941 | 0.01016 | -0.0033 | 117.5295
10 | 1.2515 | 0.01078 | -0.0042 | 116.0946
10.5 | 1.3084 | 0.0114 | -0.0051 | 114.7719
11 | 1.3645 | 0.01205 | -0.0059 | 113.2365
11.5 | 1.4074 | 0.01275 | -0.0039 | 110.3843
12 | 1.4435 | 0.01345 | -0.0006 | 107.3234
12.5 | 1.4793 | 0.01416 | 0.0027 | 104.4703
13 | 1.5119 | 0.01504 | 0.0063 | 100.5253
13.5 | 1.5425 | 0.01599 | 0.0101 | 96.4665
14 | 1.5732 | 0.01694 | 0.0137 | 92.8689
14.5 | 1.592 | 0.01798 | 0.0191 | 88.5428
15 | 1.6104 | 0.01948 | 0.0232 | 82.6694
15.5 | 1.6232 | 0.02181 | 0.0263 | 74.4246
16 | 1.6342 | 0.02494 | 0.0279 | 65.5253
16.5 | 1.6398 | 0.02926 | 0.0281 | 56.0424
17 | 1.6467 | 0.03393 | 0.0272 | 48.5323
17.5 | 1.6431 | 0.04007 | 0.0257 | 41.0057
18 | 1.6309 | 0.04736 | 0.0236 | 34.4362
18.5 | 1.6131 | 0.05539 | 0.0211 | 29.1226
19 | 1.5859 | 0.06503 | 0.0177 | 24.3872
19.5 | 1.5567 | 0.07538 | 0.0137 | 20.6514
20 | 1.5288 | 0.0858 | 0.0095 | 17.8182

## 77. Re 5M Mach 0.25 (1)
BIGFOIL.COM POLAR EXPORT
NACA25110
NACA25110 |  |  |  | Cl Max: | 1.202 | at alpha= | 11 | deg
JavaFoil+Calcfoil stall+Eppler ext transition |  |  |  | L/D Max: | 106.434 | at alpha= | 8 | deg
Re: | 5000000 |  |  | Cd Min: | 0.00666 | at alpha= | 0.5 | deg
Mach: | 0.25 |  |  | Cl=0 at alpha= | -0.9918 | deg
|  |  |  | @ Cl=0.1, Cd= | 0.0092839
|  |  |  | @ Cl=0.4, Cd= | 0.0069125
|  |  |  | @ Cl=0.6, Cd= | 0.0076245
alpha (deg) | Cl | Cd | Cm | Cl/Cd
-12 | -0.46 | 0.08515 | 0.003 | -5.405
-11.5 | -0.494 | 0.07946 | 0.003 | -6.216
-11 | -0.522 | 0.07438 | 0.003 | -7.02
-10.5 | -0.545 | 0.06888 | 0.003 | -7.906
-10 | -0.56 | 0.06413 | 0.003 | -8.737
-9.5 | -0.568 | 0.05916 | 0.003 | -9.593
-9 | -0.569 | 0.05434 | 0.003 | -10.472
-8.5 | -0.565 | 0.04982 | 0.003 | -11.339
-8 | -0.556 | 0.04496 | 0.003 | -12.371
-7.5 | -0.551 | 0.0358 | 0.004 | -15.383
-7 | -0.627 | 0.01141 | 0.005 | -54.999
-6.5 | -0.593 | 0.01103 | 0.005 | -53.759
-6 | -0.554 | 0.01154 | 0.005 | -47.988
-5.5 | -0.509 | 0.01117 | 0.005 | -45.596
-5 | -0.461 | 0.01084 | 0.004 | -42.56
-4.5 | -0.409 | 0.01053 | 0.004 | -38.876
-4 | -0.355 | 0.01022 | 0.004 | -34.748
-3.5 | -0.299 | 0.01001 | 0.004 | -29.871
-3 | -0.241 | 0.00976 | 0.004 | -24.708
-2.5 | -0.182 | 0.00951 | 0.003 | -19.15
-2 | -0.122 | 0.01009 | 0.003 | -12.114
-1.5 | -0.062 | 0.00985 | 0.003 | -6.258
-1 | -0.001 | 0.00965 | 0.003 | -0.074
-0.5 | 0.06 | 0.0094 | 0.002 | 6.439
0 | 0.122 | 0.00922 | 0.002 | 13.221
0.5 | 0.183 | 0.00666 | 0.002 | 27.483
1 | 0.244 | 0.00672 | 0.001 | 36.352
1.5 | 0.305 | 0.00676 | 0.001 | 45.185
2 | 0.366 | 0.00684 | 0.001 | 53.563
2.5 | 0.427 | 0.00697 | 0.001 | 61.324
3 | 0.488 | 0.00735 | 0 | 66.374
3.5 | 0.549 | 0.00748 | 0 | 73.357
4 | 0.609 | 0.00765 | 0 | 79.587
4.5 | 0.669 | 0.00787 | -0.001 | 85.026
5 | 0.729 | 0.00817 | -0.001 | 89.229
5.5 | 0.788 | 0.00887 | -0.001 | 88.807
6 | 0.845 | 0.00858 | -0.002 | 98.556
6.5 | 0.901 | 0.0091 | -0.002 | 99.093
7 | 0.956 | 0.00926 | -0.003 | 103.201
7.5 | 1.007 | 0.00978 | -0.003 | 102.981
8 | 1.054 | 0.0099 | -0.003 | 106.434
8.5 | 1.097 | 0.01122 | -0.004 | 97.696
9 | 1.133 | 0.01199 | -0.004 | 94.531
9.5 | 1.163 | 0.01287 | -0.005 | 90.364
10 | 1.184 | 0.01395 | -0.005 | 84.895
10.5 | 1.198 | 0.01535 | -0.005 | 78.035
11 | 1.202 | 0.0172 | -0.006 | 69.892
11.5 | 1.199 | 0.01953 | -0.006 | 61.386
12 | 1.183 | 0.0225 | -0.006 | 52.569
12.5 | 1.158 | 0.02598 | -0.007 | 44.573
13 | 1.122 | 0.03057 | -0.007 | 36.717
13.5 | 1.078 | 0.03599 | -0.007 | 29.95
14 | 1.025 | 0.04233 | -0.007 | 24.224
14.5 | 0.965 | 0.05021 | -0.008 | 19.213
15 | 0.898 | 0.05939 | -0.008 | 15.113
15.5 | 0.822 | 0.07184 | -0.008 | 11.449
16 | 0.739 | 0.09012 | -0.008 | 8.201

## 78. Re 5M Mach 0.25 (2)
BIGFOIL.COM POLAR EXPORT
NACA25110
NACA25110 |  |  |  | Cl Max: | 1.5829 | at alpha= | 15 | deg
XFOIL ncrit=9 |  |  |  | L/D Max: | 135.539 | at alpha= | 6 | deg
Re: | 5000000 |  |  | Cd Min: | 0.19609 | at alpha= | -16.5 | deg
Mach: | 0.25 |  |  | Cl=0 at alpha= | -1.2338 | deg
|  |  |  | @ Cl=0.1, Cd= | 0.00618
|  |  |  | @ Cl=0.4, Cd= | 0.0042049
|  |  |  | @ Cl=0.6, Cd= | 0.0047642
alpha (deg) | Cl | Cd | Cm | Cl/Cd
-16.5 | -0.6416 | 0.19609 | 0.0416 | -3.272
-16 | -0.6304 | 0.18738 | 0.0379 | -3.3643
-15.5 | -0.6233 | 0.17743 | 0.034 | -3.5129
-15 | -0.6174 | 0.16775 | 0.03 | -3.6805
-14.5 | -0.6062 | 0.16051 | 0.0269 | -3.7767
-14 | -0.5996 | 0.15195 | 0.0234 | -3.946
-13.5 | -0.7243 | 0.11295 | 0.0047 | -6.4126
-13 | -0.8119 | 0.0885 | -0.011 | -9.174
-12.5 | -0.8557 | 0.07273 | -0.0237 | -11.7654
-12 | -1.0209 | 0.04452 | -0.0397 | -22.9313
-11.5 | -1.1139 | 0.02392 | -0.0319 | -46.5677
-11 | -1.096 | 0.01895 | -0.0262 | -57.8364
-10.5 | -1.0656 | 0.01562 | -0.021 | -68.2202
-10 | -1.0195 | 0.01334 | -0.0178 | -76.4243
-9.5 | -0.9561 | 0.01197 | -0.0175 | -79.8747
-9 | -0.8636 | 0.01075 | -0.0234 | -80.3349
-8.5 | -0.8114 | 0.0102 | -0.0207 | -79.549
-8 | -0.7591 | 0.00978 | -0.0182 | -77.6176
-7.5 | -0.7064 | 0.00911 | -0.0159 | -77.5412
-7 | -0.6515 | 0.00871 | -0.0142 | -74.7991
-6.5 | -0.5957 | 0.00839 | -0.0127 | -71.0012
-6 | -0.5398 | 0.00809 | -0.0113 | -66.7244
-5.5 | -0.4843 | 0.00774 | -0.0099 | -62.5711
-5 | -0.4278 | 0.00753 | -0.0088 | -56.8127
-4.5 | -0.3716 | 0.00729 | -0.0077 | -50.9739
-4 | -0.3149 | 0.0071 | -0.0068 | -44.3521
-3 | -0.2014 | 0.00677 | -0.0052 | -29.7489
-2.5 | -0.1445 | 0.00664 | -0.0045 | -21.762
-2 | -0.0875 | 0.00651 | -0.0039 | -13.4409
-1.5 | -0.0304 | 0.0064 | -0.0033 | -4.75
-1 | 0.0267 | 0.00629 | -0.0028 | 4.2448
-0.5 | 0.0837 | 0.0062 | -0.0023 | 13.5
0 | 0.1407 | 0.00613 | -0.0018 | 22.9527
0.5 | 0.1974 | 0.00605 | -0.0013 | 32.6281
1.5 | 0.2933 | 0.00471 | 0.0027 | 62.2718
2 | 0.3384 | 0.00424 | 0.0057 | 79.8113
2.5 | 0.3907 | 0.00419 | 0.0073 | 93.2458
3 | 0.4469 | 0.00428 | 0.008 | 104.4159
3.5 | 0.5057 | 0.00442 | 0.0081 | 114.4118
4 | 0.568 | 0.00463 | 0.0074 | 122.6782
4.5 | 0.6276 | 0.00488 | 0.0072 | 128.6066
5 | 0.6876 | 0.00518 | 0.0069 | 132.7413
5.5 | 0.7535 | 0.00556 | 0.0052 | 135.5216
6 | 0.8173 | 0.00603 | 0.0039 | 135.539
6.5 | 0.88 | 0.0066 | 0.0029 | 133.3333
7 | 0.9406 | 0.0073 | 0.0022 | 128.8493
7.5 | 0.9977 | 0.00812 | 0.0022 | 122.8695
8 | 1.0544 | 0.00881 | 0.0025 | 119.6822
8.5 | 1.1174 | 0.00946 | 0.0014 | 118.1184
9 | 1.1796 | 0.01012 | 0.0006 | 116.5613
9.5 | 1.241 | 0.01079 | -0.0001 | 115.0139
10 | 1.3017 | 0.0115 | -0.0006 | 113.1913
10.5 | 1.3616 | 0.01226 | -0.0009 | 111.0604
11 | 1.4121 | 0.01313 | 0.0006 | 107.5476
11.5 | 1.4492 | 0.0139 | 0.0049 | 104.259
12 | 1.483 | 0.0148 | 0.0096 | 100.2027
12.5 | 1.5117 | 0.01594 | 0.0149 | 94.8369
13 | 1.5362 | 0.01702 | 0.0207 | 90.2585
13.5 | 1.5533 | 0.01838 | 0.0269 | 84.5103
14 | 1.5692 | 0.02049 | 0.0313 | 76.5837
14.5 | 1.5793 | 0.02382 | 0.0337 | 66.3014
15 | 1.5829 | 0.02872 | 0.034 | 55.1149
15.5 | 1.5797 | 0.03505 | 0.0326 | 45.0699
16 | 1.5739 | 0.0419 | 0.0308 | 37.5632
16.5 | 1.5499 | 0.05085 | 0.0281 | 30.4798
17 | 1.5272 | 0.05973 | 0.0253 | 25.5684
17.5 | 1.4971 | 0.06999 | 0.0215 | 21.3902
18 | 1.461 | 0.08147 | 0.0168 | 17.933
18.5 | 1.4344 | 0.09207 | 0.0124 | 15.5795
19 | 1.3968 | 0.10457 | 0.0067 | 13.3576
19.5 | 1.3619 | 0.11706 | 0.0007 | 11.6342
20 | 1.3316 | 0.12926 | -0.0055 | 10.3017

## 79. Re 5M Mach 0.50 (1)
BIGFOIL.COM POLAR EXPORT
NACA25110
NACA25110 |  |  |  | Cl Max: | 1.135 | at alpha= | 20 | deg
JavaFoil+Calcfoil stall+Eppler ext transition |  |  |  | L/D Max: | 107.592 | at alpha= | 6.5 | deg
Re: | 5000000 |  |  | Cd Min: | 0.00725 | at alpha= | 1 | deg
Mach: | 0.5 |  |  | Cl=0 at alpha= | -0.99275 | deg
|  |  |  | @ Cl=0.1, Cd= | 0.0097571
|  |  |  | @ Cl=0.4, Cd= | 0.0074868
|  |  |  | @ Cl=0.6, Cd= | 0.0074706
alpha (deg) | Cl | Cd | Cm | Cl/Cd
-20 | -1.007 | 0.14553 | 0.004 | -6.921
-19.5 | -0.982 | 0.13741 | 0.004 | -7.147
-19 | -0.955 | 0.1441 | 0.004 | -6.629
-18.5 | -0.93 | 0.13276 | 0.004 | -7.006
-18 | -0.905 | 0.12416 | 0.004 | -7.289
-17.5 | -0.877 | 0.13319 | 0.004 | -6.588
-17 | -0.852 | 0.11972 | 0.004 | -7.119
-16.5 | -0.827 | 0.11137 | 0.004 | -7.426
-16 | -0.799 | 0.12087 | 0.004 | -6.612
-15.5 | -0.774 | 0.10772 | 0.004 | -7.182
-15 | -0.748 | 0.09874 | 0.004 | -7.579
-14.5 | -0.721 | 0.10612 | 0.004 | -6.791
-14 | -0.695 | 0.09444 | 0.004 | -7.359
-13.5 | -0.67 | 0.08673 | 0.004 | -7.722
-13 | -0.642 | 0.09262 | 0.004 | -6.93
-12.5 | -0.616 | 0.08177 | 0.004 | -7.536
-12 | -0.591 | 0.07431 | 0.004 | -7.958
-11.5 | -0.563 | 0.07772 | 0.004 | -7.238
-11 | -0.537 | 0.07007 | 0.004 | -7.665
-10.5 | -0.51 | 0.07105 | 0.003 | -7.173
-10 | -0.483 | 0.06536 | 0.003 | -7.392
-9.5 | -0.458 | 0.05919 | 0.004 | -7.737
-9 | -0.43 | 0.05975 | 0.003 | -7.195
-8.5 | -0.404 | 0.05413 | 0.003 | -7.469
-8 | -0.377 | 0.05381 | 0.003 | -7
-7.5 | -0.351 | 0.0491 | 0.003 | -7.144
-7 | -0.323 | 0.04842 | 0.003 | -6.678
-6.5 | -0.296 | 0.04674 | 0.003 | -6.341
-6 | -0.269 | 0.0454 | 0.003 | -5.934
-5.5 | -0.35 | 0.042 | 0.003 | -8.334
-5 | -0.376 | 0.0346 | 0.003 | -10.881
-4.5 | -0.428 | 0.01098 | 0.005 | -38.995
-4 | -0.381 | 0.01146 | 0.005 | -33.29
-3.5 | -0.326 | 0.011 | 0.004 | -29.657
-3 | -0.266 | 0.01063 | 0.004 | -24.978
-2.5 | -0.202 | 0.01037 | 0.004 | -19.447
-2 | -0.136 | 0.01006 | 0.003 | -13.505
-1.5 | -0.069 | 0.00981 | 0.003 | -7.004
-1 | -0.001 | 0.00973 | 0.003 | -0.081
-0.5 | 0.068 | 0.00955 | 0.003 | 7.073
0 | 0.136 | 0.00999 | 0.002 | 13.628
0.5 | 0.205 | 0.00986 | 0.002 | 20.734
1 | 0.273 | 0.00725 | 0.002 | 37.628
1.5 | 0.341 | 0.0074 | 0.001 | 46.07
2 | 0.409 | 0.0075 | 0.001 | 54.54
2.5 | 0.477 | 0.00767 | 0.001 | 62.18
3 | 0.545 | 0.00729 | 0 | 74.677
3.5 | 0.612 | 0.00751 | 0 | 81.466
4 | 0.679 | 0.00803 | 0 | 84.656
4.5 | 0.746 | 0.0084 | -0.001 | 88.808
5 | 0.812 | 0.00826 | -0.001 | 98.283
5.5 | 0.876 | 0.00878 | -0.002 | 99.796
6 | 0.937 | 0.00896 | -0.002 | 104.543
6.5 | 0.994 | 0.00924 | -0.002 | 107.592
7 | 1.043 | 0.01071 | -0.003 | 97.383
7.5 | 1.078 | 0.01279 | -0.003 | 84.23
8 | 1.098 | 0.01451 | -0.004 | 75.663
8.5 | 1.097 | 0.0168 | -0.004 | 65.287
9 | 1.047 | 0.02025 | -0.004 | 51.706
9.5 | 0.65 | 0.0274 | -0.005 | 23.714
10 | 0.676 | 0.02987 | -0.005 | 22.648
10.5 | 0.699 | 0.03428 | -0.005 | 20.394
11 | 0.725 | 0.03787 | -0.006 | 19.13
11.5 | 0.752 | 0.04045 | -0.006 | 18.587
12 | 0.779 | 0.04324 | -0.006 | 18.015
12.5 | 0.727 | 0.09258 | -0.004 | 7.857
13 | 0.796 | 0.07179 | -0.006 | 11.093
13.5 | 0.846 | 0.0617 | -0.007 | 13.705
14 | 0.877 | 0.06206 | -0.008 | 14.125
14.5 | 0.836 | 0.1106 | -0.005 | 7.559
15 | 0.865 | 0.11013 | -0.006 | 7.857
15.5 | 0.935 | 0.0875 | -0.008 | 10.682
16 | 0.919 | 0.1245 | -0.007 | 7.381
16.5 | 0.945 | 0.12487 | -0.007 | 7.571
17 | 0.973 | 0.13335 | -0.007 | 7.293
17.5 | 1 | 0.13665 | -0.008 | 7.317
18 | 1.027 | 0.14016 | -0.008 | 7.325
18.5 | 1.057 | 0.14658 | -0.009 | 7.212
19 | 1.081 | 0.14888 | -0.009 | 7.26
19.5 | 1.117 | 0.15278 | -0.01 | 7.309
20 | 1.135 | 0.1571 | -0.01 | 7.227

## 80. Re 5M Mach 0.50 (2)
BIGFOIL.COM POLAR EXPORT
NACA25110
NACA25110 |  |  |  | Cl Max: | 1.4417 | at alpha= | 9.5 | deg
XFOIL ncrit=9 |  |  |  | L/D Max: | 141.466 | at alpha= | 5.5 | deg
Re: | 5000000 |  |  | Cd Min: | 0.2689 | at alpha= | -20 | deg
Mach: | 0.5 |  |  | Cl=0 at alpha= | -1.2799 | deg
|  |  |  | @ Cl=0.1, Cd= | 0.0063925
|  |  |  | @ Cl=0.4, Cd= | 0.0044872
|  |  |  | @ Cl=0.6, Cd= | 0.0047864
alpha (deg) | Cl | Cd | Cm | Cl/Cd
-20 | -0.8134 | 0.2689 | 0.0797 | -3.0249
-19.5 | -0.7913 | 0.26003 | 0.0748 | -3.0431
-19 | -0.7696 | 0.25189 | 0.0701 | -3.0553
-18.5 | -0.749 | 0.24384 | 0.0655 | -3.0717
-18 | -0.7283 | 0.23547 | 0.0609 | -3.093
-17.5 | -0.7082 | 0.22675 | 0.0563 | -3.1233
-17 | -0.6878 | 0.219 | 0.0521 | -3.1406
-16.5 | -0.667 | 0.21174 | 0.0481 | -3.1501
-16 | -0.6476 | 0.20373 | 0.0441 | -3.1787
-15.5 | -0.6282 | 0.19587 | 0.0402 | -3.2072
-15 | -0.6105 | 0.18748 | 0.0363 | -3.2563
-14.5 | -0.5941 | 0.17892 | 0.0325 | -3.3205
-14 | -0.5799 | 0.16995 | 0.0287 | -3.4122
-13.5 | -0.5647 | 0.1619 | 0.0252 | -3.488
-13 | -0.5474 | 0.15491 | 0.0222 | -3.5337
-12.5 | -0.535 | 0.14658 | 0.0188 | -3.6499
-12 | -0.5223 | 0.13862 | 0.0156 | -3.7679
-11.5 | -0.5141 | 0.12976 | 0.0121 | -3.9619
-11 | -0.507 | 0.12102 | 0.0086 | -4.1894
-10.5 | -0.5038 | 0.11166 | 0.0048 | -4.5119
-10 | -0.5006 | 0.10277 | 0.0008 | -4.8711
-9.5 | -0.4508 | 0.08911 | -0.0193 | -5.0589
-9 | -0.4285 | 0.07762 | -0.0335 | -5.5205
-8.5 | -0.4381 | 0.06921 | -0.0377 | -6.33
-8 | -0.4635 | 0.05979 | -0.0449 | -7.7521
-7.5 | -0.4995 | 0.05257 | -0.0437 | -9.5016
-7 | -0.5238 | 0.04343 | -0.0426 | -12.0608
-6.5 | -0.5388 | 0.03341 | -0.0392 | -16.1269
-6 | -0.5422 | 0.02322 | -0.0335 | -23.3506
-5.5 | -0.5446 | 0.01235 | -0.0255 | -44.0972
-5 | -0.4905 | 0.00926 | -0.0206 | -52.9698
-4 | -0.358 | 0.00782 | -0.0143 | -45.7801
-3.5 | -0.2919 | 0.0074 | -0.0119 | -39.4459
-3 | -0.2255 | 0.00714 | -0.0099 | -31.5826
-2.5 | -0.1596 | 0.00693 | -0.0082 | -23.0303
-2 | -0.0941 | 0.00675 | -0.0068 | -13.9407
-1.5 | -0.0287 | 0.00661 | -0.0055 | -4.3419
-1 | 0.0365 | 0.0065 | -0.0045 | 5.6154
-0.5 | 0.1015 | 0.00639 | -0.0035 | 15.8842
0 | 0.1666 | 0.00632 | -0.0027 | 26.3608
0.5 | 0.2311 | 0.00625 | -0.0018 | 36.976
1 | 0.2951 | 0.00617 | -0.0009 | 47.8282
2 | 0.3894 | 0.0045 | 0.0073 | 86.5333
2.5 | 0.4474 | 0.00443 | 0.0098 | 100.9932
3 | 0.5117 | 0.00453 | 0.0109 | 112.9581
3.5 | 0.579 | 0.00471 | 0.0116 | 122.9299
4 | 0.6505 | 0.00497 | 0.0115 | 130.8853
4.5 | 0.7237 | 0.00528 | 0.0111 | 137.0644
5 | 0.7912 | 0.00564 | 0.0121 | 140.2837
5.5 | 0.8686 | 0.00614 | 0.0111 | 141.4658
6 | 0.945 | 0.00679 | 0.0105 | 139.1753
6.5 | 1.0185 | 0.00773 | 0.0105 | 131.7594
7 | 1.0888 | 0.00886 | 0.0114 | 122.8894
8 | 1.2319 | 0.01082 | 0.0143 | 113.854
8.5 | 1.3085 | 0.01189 | 0.0155 | 110.0505
9 | 1.3833 | 0.01318 | 0.0173 | 104.9545
9.5 | 1.4417 | 0.01505 | 0.0217 | 95.794
10 | 1.4266 | 0.01702 | 0.0363 | 83.819
10.5 | 1.4058 | 0.02162 | 0.0439 | 65.0231
11 | 1.3818 | 0.03036 | 0.0422 | 45.5138
11.5 | 1.3469 | 0.04035 | 0.0394 | 33.3804
12 | 1.3076 | 0.05044 | 0.0366 | 25.9239
12.5 | 1.2712 | 0.06049 | 0.0333 | 21.015
13 | 1.2356 | 0.07112 | 0.0292 | 17.3735
13.5 | 1.2022 | 0.08217 | 0.0244 | 14.6306
14 | 1.1681 | 0.09386 | 0.0189 | 12.4451
14.5 | 1.1365 | 0.10581 | 0.0131 | 10.741

## 81. Re 6M Mach 0.00 (1)
BIGFOIL.COM POLAR EXPORT
NACA25110
NACA25110 |  |  |  | Cl Max: | 1.252 | at alpha= | 12 | deg
JavaFoil+Calcfoil stall+Eppler ext transition |  |  |  | L/D Max: | 106.566 | at alpha= | 8.5 | deg
Re: | 6000000 |  |  | Cd Min: | 0.00653 | at alpha= | 0.5 | deg
Mach: | 0 |  |  | Cl=0 at alpha= | -0.99167 | deg
|  |  |  | @ Cl=0.1, Cd= | 0.0089227
|  |  |  | @ Cl=0.4, Cd= | 0.0067163
|  |  |  | @ Cl=0.6, Cd= | 0.0078005
alpha (deg) | Cl | Cd | Cm | Cl/Cd
-13.5 | -0.625 | 0.09017 | 0.003 | -6.928
-13 | -0.635 | 0.08454 | 0.003 | -7.516
-12.5 | -0.644 | 0.07968 | 0.003 | -8.081
-12 | -0.65 | 0.07429 | 0.003 | -8.751
-11.5 | -0.654 | 0.06968 | 0.003 | -9.381
-11 | -0.655 | 0.06468 | 0.004 | -10.119
-10.5 | -0.652 | 0.06001 | 0.004 | -10.87
-10 | -0.647 | 0.05536 | 0.004 | -11.681
-9.5 | -0.637 | 0.05024 | 0.004 | -12.684
-9 | -0.628 | 0.04357 | 0.004 | -14.414
-8.5 | -0.729 | 0.01039 | 0.005 | -70.113
-8 | -0.701 | 0.01124 | 0.005 | -62.365
-7.5 | -0.668 | 0.01091 | 0.005 | -61.246
-7 | -0.632 | 0.01153 | 0.005 | -54.764
-6.5 | -0.591 | 0.01116 | 0.005 | -53.011
-6 | -0.548 | 0.01076 | 0.005 | -50.879
-5.5 | -0.501 | 0.01053 | 0.005 | -47.573
-5 | -0.452 | 0.01018 | 0.004 | -44.361
-4.5 | -0.4 | 0.00996 | 0.004 | -40.139
-4 | -0.346 | 0.00971 | 0.004 | -35.626
-3.5 | -0.291 | 0.01037 | 0.004 | -28.003
-3 | -0.234 | 0.01002 | 0.003 | -23.353
-2.5 | -0.177 | 0.00978 | 0.003 | -18.061
-2 | -0.118 | 0.00957 | 0.003 | -12.378
-1.5 | -0.06 | 0.00939 | 0.003 | -6.359
-1 | -0.001 | 0.0092 | 0.003 | -0.075
-0.5 | 0.059 | 0.00902 | 0.002 | 6.498
0 | 0.118 | 0.00888 | 0.002 | 13.285
0.5 | 0.177 | 0.00653 | 0.002 | 27.166
1 | 0.237 | 0.00694 | 0.001 | 34.081
1.5 | 0.296 | 0.00695 | 0.001 | 42.529
2 | 0.355 | 0.00664 | 0.001 | 53.464
2.5 | 0.414 | 0.00674 | 0.001 | 61.367
3 | 0.473 | 0.00709 | 0 | 66.727
3.5 | 0.532 | 0.00759 | 0 | 70.03
4 | 0.59 | 0.00777 | 0 | 75.912
4.5 | 0.649 | 0.00795 | -0.001 | 81.638
5 | 0.707 | 0.00816 | -0.001 | 86.61
5.5 | 0.764 | 0.00841 | -0.001 | 90.774
6 | 0.82 | 0.00863 | -0.002 | 95.032
6.5 | 0.875 | 0.0092 | -0.002 | 95.147
7 | 0.928 | 0.00917 | -0.003 | 101.258
7.5 | 0.98 | 0.00949 | -0.003 | 103.23
8 | 1.029 | 0.00967 | -0.003 | 106.36
8.5 | 1.075 | 0.01008 | -0.004 | 106.566
9 | 1.116 | 0.01073 | -0.004 | 104.067
9.5 | 1.154 | 0.01136 | -0.004 | 101.535
10 | 1.186 | 0.01207 | -0.005 | 98.257
10.5 | 1.212 | 0.01288 | -0.005 | 94.11
11 | 1.232 | 0.0139 | -0.006 | 88.678
11.5 | 1.247 | 0.01519 | -0.006 | 82.066
12 | 1.252 | 0.01685 | -0.006 | 74.329
12.5 | 1.251 | 0.01888 | -0.007 | 66.302
13 | 1.245 | 0.02135 | -0.007 | 58.329
13.5 | 1.233 | 0.02441 | -0.007 | 50.52
14 | 1.217 | 0.02791 | -0.008 | 43.613
14.5 | 1.196 | 0.03201 | -0.008 | 37.362
15 | 1.172 | 0.03643 | -0.008 | 32.171
15.5 | 1.144 | 0.04177 | -0.008 | 27.38
16 | 1.113 | 0.04744 | -0.009 | 23.468
16.5 | 1.081 | 0.05372 | -0.009 | 20.113
17 | 1.046 | 0.06069 | -0.009 | 17.233

## 82. Re 6M Mach 0.00 (2)
BIGFOIL.COM POLAR EXPORT
NACA25110
NACA25110 |  |  |  | Cl Max: | 1.6931 | at alpha= | 17.5 | deg
XFOIL ncrit=9 |  |  |  | L/D Max: | 136.474 | at alpha= | 6 | deg
Re: | 6000000 |  |  | Cd Min: | 0.07152 | at alpha= | 20 | deg
Mach: | 0 |  |  | Cl=0 at alpha= | -1.2136 | deg
|  |  |  | @ Cl=0.1, Cd= | 0.0059729
|  |  |  | @ Cl=0.4, Cd= | 0.0040764
|  |  |  | @ Cl=0.6, Cd= | 0.0046383
alpha (deg) | Cl | Cd | Cm | Cl/Cd
-19.5 | -1.4895 | 0.05056 | -0.0516 | -29.46
-19 | -1.5563 | 0.0378 | -0.0563 | -41.172
-18.5 | -1.5767 | 0.03249 | -0.0532 | -48.5288
-18 | -1.5859 | 0.02856 | -0.048 | -55.5287
-17.5 | -1.5792 | 0.02613 | -0.0423 | -60.4363
-17 | -1.5597 | 0.0241 | -0.0378 | -64.7178
-16.5 | -1.5328 | 0.02234 | -0.0342 | -68.6124
-16 | -1.5026 | 0.02066 | -0.0308 | -72.7299
-15.5 | -1.467 | 0.01935 | -0.0279 | -75.814
-15 | -1.429 | 0.01818 | -0.0253 | -78.6029
-14.5 | -1.3896 | 0.01705 | -0.0227 | -81.5015
-14 | -1.3478 | 0.0161 | -0.0204 | -83.7143
-13.5 | -1.3045 | 0.01525 | -0.0183 | -85.541
-13 | -1.2605 | 0.01442 | -0.0162 | -87.4133
-12.5 | -1.2155 | 0.01364 | -0.0142 | -89.1129
-12 | -1.1696 | 0.01295 | -0.0123 | -90.3166
-11.5 | -1.125 | 0.0121 | -0.0102 | -92.9752
-11 | -1.0811 | 0.01121 | -0.0078 | -96.4407
-10.5 | -1.0246 | 0.01052 | -0.008 | -97.3954
-10 | -0.9662 | 0.00992 | -0.0087 | -97.3992
-9.5 | -0.8875 | 0.00932 | -0.0138 | -95.2253
-9 | -0.8278 | 0.00903 | -0.0145 | -91.6722
-8.5 | -0.7795 | 0.00881 | -0.0127 | -88.479
-8 | -0.7298 | 0.00843 | -0.0113 | -86.5718
-7.5 | -0.6784 | 0.00815 | -0.0102 | -83.2393
-7 | -0.6261 | 0.00793 | -0.0093 | -78.9533
-6.5 | -0.5731 | 0.00774 | -0.0085 | -74.0439
-6 | -0.5206 | 0.00746 | -0.0076 | -69.7855
-5.5 | -0.4672 | 0.00727 | -0.0068 | -64.2641
-5 | -0.4132 | 0.00713 | -0.0062 | -57.9523
-4.5 | -0.3597 | 0.00692 | -0.0055 | -51.9798
-4 | -0.3052 | 0.00679 | -0.005 | -44.9485
-3.5 | -0.2509 | 0.00661 | -0.0044 | -37.9576
-3 | -0.1962 | 0.00648 | -0.0039 | -30.2778
-2.5 | -0.1413 | 0.00637 | -0.0035 | -22.1821
-2 | -0.0864 | 0.00627 | -0.003 | -13.7799
-1.5 | -0.0315 | 0.00617 | -0.0026 | -5.1053
-1 | 0.0235 | 0.00609 | -0.0022 | 3.8588
-0.5 | 0.0786 | 0.006 | -0.0019 | 13.1
0 | 0.1338 | 0.00593 | -0.0016 | 22.5632
0.5 | 0.1887 | 0.00585 | -0.0012 | 32.2564
1 | 0.243 | 0.00575 | -0.0007 | 42.2609
1.5 | 0.2863 | 0.00484 | 0.0017 | 59.1529
2 | 0.3302 | 0.00424 | 0.0042 | 77.8774
2.5 | 0.3785 | 0.00406 | 0.0061 | 93.2266
3 | 0.4311 | 0.0041 | 0.007 | 105.1463
3.5 | 0.4855 | 0.00421 | 0.0075 | 115.3207
4 | 0.5413 | 0.00439 | 0.0076 | 123.303
4.5 | 0.6004 | 0.00464 | 0.0069 | 129.3966
5 | 0.6542 | 0.00491 | 0.0072 | 133.2383
5.5 | 0.7164 | 0.00527 | 0.0056 | 135.9393
6 | 0.7779 | 0.0057 | 0.004 | 136.4737
6.5 | 0.8372 | 0.00621 | 0.0028 | 134.8148
7 | 0.8953 | 0.00679 | 0.0019 | 131.8557
7.5 | 0.9509 | 0.00748 | 0.0014 | 127.1257
8 | 1.0022 | 0.00806 | 0.0019 | 124.3424
8.5 | 1.0613 | 0.00864 | 0.0005 | 122.8356
9 | 1.1204 | 0.00915 | -0.0008 | 122.4481
9.5 | 1.1784 | 0.00968 | -0.002 | 121.7355
10 | 1.2354 | 0.01026 | -0.003 | 120.4094
10.5 | 1.2918 | 0.01084 | -0.004 | 119.1697
11 | 1.3475 | 0.01142 | -0.0048 | 117.9947
11.5 | 1.4018 | 0.01212 | -0.0055 | 115.6601
12 | 1.4449 | 0.01274 | -0.0038 | 113.4144
12.5 | 1.4809 | 0.01341 | -0.0007 | 110.4325
13 | 1.514 | 0.01423 | 0.0027 | 106.3949
13.5 | 1.5483 | 0.01498 | 0.0058 | 103.3578
14 | 1.5811 | 0.01578 | 0.009 | 100.1965
14.5 | 1.6114 | 0.01673 | 0.0124 | 96.318
15 | 1.6281 | 0.01784 | 0.0178 | 91.2612
15.5 | 1.6424 | 0.01956 | 0.0221 | 83.9673
16 | 1.6592 | 0.02159 | 0.0248 | 76.8504
16.5 | 1.6745 | 0.02421 | 0.0263 | 69.1656
17 | 1.6868 | 0.02761 | 0.0267 | 61.0938
17.5 | 1.6931 | 0.03208 | 0.0262 | 52.7774
18 | 1.6916 | 0.03774 | 0.0249 | 44.8225
18.5 | 1.6822 | 0.0445 | 0.023 | 37.8022
19 | 1.6631 | 0.05258 | 0.0206 | 31.6299
19.5 | 1.6389 | 0.06163 | 0.0175 | 26.5926
20 | 1.611 | 0.07152 | 0.0138 | 22.5252

## 83. Re 6M Mach 0.10 (1)
BIGFOIL.COM POLAR EXPORT
NACA25110
NACA25110 |  |  |  | Cl Max: | 1.245 | at alpha= | 12 | deg
JavaFoil+Calcfoil stall+Eppler ext transition |  |  |  | L/D Max: | 110.105 | at alpha= | 8.5 | deg
Re: | 6000000 |  |  | Cd Min: | 0.0066 | at alpha= | 1 | deg
Mach: | 0.1 |  |  | Cl=0 at alpha= | -0.99167 | deg
|  |  |  | @ Cl=0.1, Cd= | 0.0089407
|  |  |  | @ Cl=0.4, Cd= | 0.006731
|  |  |  | @ Cl=0.6, Cd= | 0.0078102
alpha (deg) | Cl | Cd | Cm | Cl/Cd
-13.5 | -0.596 | 0.09249 | 0.003 | -6.438
-13 | -0.609 | 0.08632 | 0.003 | -7.061
-12.5 | -0.621 | 0.08083 | 0.003 | -7.686
-12 | -0.63 | 0.07573 | 0.003 | -8.325
-11.5 | -0.637 | 0.07075 | 0.003 | -9.003
-11 | -0.64 | 0.06602 | 0.003 | -9.699
-10.5 | -0.64 | 0.06138 | 0.004 | -10.433
-10 | -0.637 | 0.05666 | 0.004 | -11.242
-9.5 | -0.629 | 0.05185 | 0.004 | -12.127
-9 | -0.619 | 0.04597 | 0.004 | -13.474
-8.5 | -0.724 | 0.00969 | 0.006 | -74.761
-8 | -0.699 | 0.01059 | 0.005 | -65.958
-7.5 | -0.667 | 0.01101 | 0.005 | -60.628
-7 | -0.632 | 0.01162 | 0.005 | -54.373
-6.5 | -0.592 | 0.01122 | 0.005 | -52.774
-6 | -0.549 | 0.01089 | 0.005 | -50.381
-5.5 | -0.502 | 0.01057 | 0.005 | -47.553
-5 | -0.453 | 0.0103 | 0.004 | -44.012
-4.5 | -0.401 | 0.00997 | 0.004 | -40.221
-4 | -0.347 | 0.00972 | 0.004 | -35.719
-3.5 | -0.292 | 0.0104 | 0.004 | -28.068
-3 | -0.235 | 0.01004 | 0.004 | -23.43
-2.5 | -0.177 | 0.00983 | 0.003 | -18.045
-2 | -0.119 | 0.00962 | 0.003 | -12.369
-1.5 | -0.06 | 0.00943 | 0.003 | -6.364
-1 | -0.001 | 0.00924 | 0.003 | -0.075
-0.5 | 0.059 | 0.00905 | 0.002 | 6.505
0 | 0.119 | 0.00889 | 0.002 | 13.344
0.5 | 0.178 | 0.00862 | 0.002 | 20.665
1 | 0.238 | 0.0066 | 0.001 | 36.023
1.5 | 0.297 | 0.00696 | 0.001 | 42.705
2 | 0.357 | 0.00668 | 0.001 | 53.392
2.5 | 0.416 | 0.00675 | 0.001 | 61.603
3 | 0.475 | 0.0071 | 0 | 66.963
3.5 | 0.534 | 0.00765 | 0 | 69.815
4 | 0.593 | 0.00779 | 0 | 76.18
4.5 | 0.652 | 0.00796 | -0.001 | 81.85
5 | 0.71 | 0.00822 | -0.001 | 86.337
5.5 | 0.767 | 0.00848 | -0.001 | 90.489
6 | 0.824 | 0.00873 | -0.002 | 94.346
6.5 | 0.879 | 0.00929 | -0.002 | 94.661
7 | 0.933 | 0.00927 | -0.003 | 100.628
7.5 | 0.984 | 0.00963 | -0.003 | 102.142
8 | 1.033 | 0.00982 | -0.003 | 105.126
8.5 | 1.078 | 0.00979 | -0.004 | 110.105
9 | 1.12 | 0.01085 | -0.004 | 103.184
9.5 | 1.156 | 0.01151 | -0.004 | 100.43
10 | 1.187 | 0.01224 | -0.005 | 96.966
10.5 | 1.212 | 0.01311 | -0.005 | 92.445
11 | 1.23 | 0.01422 | -0.006 | 86.538
11.5 | 1.242 | 0.01561 | -0.006 | 79.559
12 | 1.245 | 0.0174 | -0.006 | 71.546
12.5 | 1.242 | 0.01963 | -0.007 | 63.262
13 | 1.232 | 0.02227 | -0.007 | 55.317
13.5 | 1.217 | 0.02557 | -0.007 | 47.591
14 | 1.197 | 0.02932 | -0.008 | 40.807
14.5 | 1.172 | 0.03355 | -0.008 | 34.934
15 | 1.143 | 0.03854 | -0.008 | 29.659
15.5 | 1.11 | 0.04433 | -0.008 | 25.044
16 | 1.075 | 0.05055 | -0.009 | 21.267
16.5 | 1.037 | 0.05742 | -0.009 | 18.069
17 | 0.999 | 0.06478 | -0.009 | 15.415

## 84. Re 6M Mach 0.10 (2)
BIGFOIL.COM POLAR EXPORT
NACA25110
NACA25110 |  |  |  | Cl Max: | 1.681 | at alpha= | 17.5 | deg
XFOIL ncrit=9 |  |  |  | L/D Max: | 136.853 | at alpha= | 6 | deg
Re: | 6000000 |  |  | Cd Min: | 0.24115 | at alpha= | -20 | deg
Mach: | 0.1 |  |  | Cl=0 at alpha= | -1.2164 | deg
|  |  |  | @ Cl=0.1, Cd= | 0.0059839
|  |  |  | @ Cl=0.4, Cd= | 0.0040846
|  |  |  | @ Cl=0.6, Cd= | 0.0046324
alpha (deg) | Cl | Cd | Cm | Cl/Cd
-20 | -0.7454 | 0.24115 | 0.0663 | -3.091
-19.5 | -0.5758 | 0.2133 | 0.0607 | -2.6995
-18 | -1.489 | 0.03882 | -0.0574 | -38.3565
-17.5 | -1.5174 | 0.03276 | -0.0535 | -46.3187
-17 | -1.5269 | 0.02874 | -0.0474 | -53.128
-16.5 | -1.5196 | 0.0258 | -0.0416 | -58.8992
-16 | -1.4987 | 0.02331 | -0.0371 | -64.2943
-15.5 | -1.4683 | 0.02148 | -0.0334 | -68.3566
-15 | -1.4334 | 0.01993 | -0.0302 | -71.9217
-14.5 | -1.3966 | 0.01842 | -0.027 | -75.8198
-14 | -1.3558 | 0.01727 | -0.0243 | -78.5061
-13.5 | -1.3134 | 0.0162 | -0.0217 | -81.0741
-13 | -1.27 | 0.01518 | -0.0192 | -83.6627
-12.5 | -1.2251 | 0.01426 | -0.0169 | -85.9116
-12 | -1.1792 | 0.01344 | -0.0147 | -87.7381
-11.5 | -1.1325 | 0.01273 | -0.0125 | -88.9631
-11 | -1.0887 | 0.0117 | -0.0099 | -93.0513
-10.5 | -1.0337 | 0.01083 | -0.0095 | -95.4478
-10 | -0.9745 | 0.01015 | -0.01 | -96.0099
-9.5 | -0.8948 | 0.00949 | -0.015 | -94.2887
-9 | -0.8344 | 0.00916 | -0.0156 | -91.0917
-8.5 | -0.7856 | 0.00892 | -0.0136 | -88.0717
-8 | -0.7349 | 0.00858 | -0.0122 | -85.6527
-7.5 | -0.6833 | 0.00823 | -0.0109 | -83.0255
-7 | -0.6305 | 0.00799 | -0.0099 | -78.9111
-6.5 | -0.577 | 0.00779 | -0.009 | -74.0693
-6 | -0.5239 | 0.00751 | -0.008 | -69.7603
-5.5 | -0.4702 | 0.0073 | -0.0072 | -64.411
-5 | -0.4158 | 0.00715 | -0.0065 | -58.1538
-4.5 | -0.3618 | 0.00694 | -0.0058 | -52.1326
-4 | -0.307 | 0.0068 | -0.0052 | -45.1471
-3.5 | -0.2523 | 0.00663 | -0.0046 | -38.0543
-3 | -0.1972 | 0.0065 | -0.0041 | -30.3385
-2.5 | -0.142 | 0.00639 | -0.0036 | -22.2222
-2 | -0.0867 | 0.00627 | -0.0031 | -13.8278
-1.5 | -0.0314 | 0.00618 | -0.0027 | -5.0809
-0.5 | 0.0793 | 0.00601 | -0.0019 | 13.1947
0 | 0.1348 | 0.00594 | -0.0016 | 22.6936
0.5 | 0.19 | 0.00586 | -0.0012 | 32.4232
1 | 0.2447 | 0.00576 | -0.0008 | 42.4826
1.5 | 0.2882 | 0.00485 | 0.0017 | 59.4227
2 | 0.3322 | 0.00425 | 0.0043 | 78.1647
2.5 | 0.3807 | 0.00407 | 0.0062 | 93.5381
3 | 0.4337 | 0.00411 | 0.0071 | 105.5231
3.5 | 0.4885 | 0.00422 | 0.0076 | 115.7583
4 | 0.5445 | 0.0044 | 0.0078 | 123.75
4.5 | 0.6042 | 0.00465 | 0.007 | 129.9355
5 | 0.6582 | 0.00493 | 0.0074 | 133.5091
5.5 | 0.7209 | 0.0053 | 0.0058 | 136.0189
6 | 0.7828 | 0.00572 | 0.0042 | 136.8531
6.5 | 0.8425 | 0.00626 | 0.0031 | 134.5847
7 | 0.9011 | 0.00683 | 0.0022 | 131.9327
7.5 | 0.9571 | 0.00753 | 0.0017 | 127.1049
8 | 1.009 | 0.00812 | 0.0022 | 124.2611
8.5 | 1.0686 | 0.00871 | 0.0009 | 122.6866
9 | 1.1283 | 0.00923 | -0.0003 | 122.2427
9.5 | 1.1869 | 0.00977 | -0.0014 | 121.4841
10 | 1.2445 | 0.01036 | -0.0024 | 120.1255
10.5 | 1.3012 | 0.011 | -0.0032 | 118.2909
11 | 1.3576 | 0.01158 | -0.004 | 117.2366
11.5 | 1.4123 | 0.01234 | -0.0046 | 114.4489
12 | 1.4535 | 0.01294 | -0.0023 | 112.3261
12.5 | 1.4886 | 0.01369 | 0.0012 | 108.7363
13 | 1.5218 | 0.01452 | 0.0048 | 104.8072
13.5 | 1.5559 | 0.01529 | 0.0081 | 101.7593
14 | 1.5875 | 0.01618 | 0.0116 | 98.115
14.5 | 1.6101 | 0.01722 | 0.0166 | 93.5017
15 | 1.6264 | 0.01862 | 0.0215 | 87.3469
15.5 | 1.6407 | 0.02064 | 0.0252 | 79.4913
16 | 1.6579 | 0.02298 | 0.0272 | 72.1453
16.5 | 1.6702 | 0.02628 | 0.0281 | 63.554
17 | 1.679 | 0.03045 | 0.0279 | 55.1396
17.5 | 1.681 | 0.03575 | 0.0268 | 47.021
18 | 1.6709 | 0.04266 | 0.0249 | 39.1678
18.5 | 1.6539 | 0.05048 | 0.0226 | 32.7635
19 | 1.6297 | 0.05942 | 0.0197 | 27.4268
19.5 | 1.6021 | 0.06924 | 0.0161 | 23.1384
20 | 1.5694 | 0.08012 | 0.0118 | 19.5881

## 85. Re 6M Mach 0.25 (1)
BIGFOIL.COM POLAR EXPORT
NACA25110
NACA25110 |  |  |  | Cl Max: | 1.207 | at alpha= | 11 | deg
JavaFoil+Calcfoil stall+Eppler ext transition |  |  |  | L/D Max: | 108.684 | at alpha= | 8 | deg
Re: | 6000000 |  |  | Cd Min: | 0.00671 | at alpha= | 1 | deg
Mach: | 0.25 |  |  | Cl=0 at alpha= | -0.99194 | deg
|  |  |  | @ Cl=0.1, Cd= | 0.0090949
|  |  |  | @ Cl=0.4, Cd= | 0.0068434
|  |  |  | @ Cl=0.6, Cd= | 0.007539
alpha (deg) | Cl | Cd | Cm | Cl/Cd
-12.5 | -0.422 | 0.08906 | 0.003 | -4.735
-12 | -0.46 | 0.08359 | 0.003 | -5.509
-11.5 | -0.494 | 0.07837 | 0.003 | -6.306
-11 | -0.522 | 0.07341 | 0.003 | -7.118
-10.5 | -0.545 | 0.0681 | 0.003 | -8.003
-10 | -0.561 | 0.06327 | 0.003 | -8.865
-9.5 | -0.568 | 0.05831 | 0.003 | -9.745
-9 | -0.57 | 0.05337 | 0.003 | -10.682
-8.5 | -0.566 | 0.04869 | 0.003 | -11.631
-8 | -0.559 | 0.04332 | 0.004 | -12.897
-7.5 | -0.656 | 0.01031 | 0.005 | -63.562
-7 | -0.627 | 0.01115 | 0.005 | -56.272
-6.5 | -0.593 | 0.01078 | 0.005 | -55.054
-6 | -0.554 | 0.01124 | 0.005 | -49.26
-5.5 | -0.509 | 0.01088 | 0.005 | -46.802
-5 | -0.461 | 0.01056 | 0.004 | -43.675
-4.5 | -0.409 | 0.01026 | 0.004 | -39.889
-4 | -0.355 | 0.00996 | 0.004 | -35.64
-3.5 | -0.299 | 0.00976 | 0.004 | -30.625
-3 | -0.241 | 0.01037 | 0.004 | -23.254
-2.5 | -0.182 | 0.01002 | 0.003 | -18.18
-2 | -0.122 | 0.0098 | 0.003 | -12.462
-1.5 | -0.062 | 0.00961 | 0.003 | -6.416
-1 | -0.001 | 0.00943 | 0.003 | -0.075
-0.5 | 0.061 | 0.00921 | 0.002 | 6.571
0 | 0.122 | 0.00903 | 0.002 | 13.488
0.5 | 0.183 | 0.00884 | 0.002 | 20.702
1 | 0.244 | 0.00671 | 0.001 | 36.42
1.5 | 0.305 | 0.00673 | 0.001 | 45.342
2 | 0.366 | 0.00681 | 0.001 | 53.833
2.5 | 0.427 | 0.00687 | 0.001 | 62.172
3 | 0.488 | 0.00727 | 0 | 67.18
3.5 | 0.549 | 0.00742 | 0 | 73.936
4 | 0.609 | 0.00756 | 0 | 80.598
4.5 | 0.669 | 0.00783 | -0.001 | 85.508
5 | 0.729 | 0.00807 | -0.001 | 90.35
5.5 | 0.788 | 0.00878 | -0.001 | 89.705
6 | 0.845 | 0.00848 | -0.002 | 99.753
6.5 | 0.902 | 0.009 | -0.002 | 100.186
7 | 0.956 | 0.00921 | -0.003 | 103.72
7.5 | 1.007 | 0.00981 | -0.003 | 102.58
8 | 1.054 | 0.0097 | -0.003 | 108.684
8.5 | 1.098 | 0.01088 | -0.004 | 100.925
9 | 1.135 | 0.0116 | -0.004 | 97.867
9.5 | 1.165 | 0.01241 | -0.005 | 93.871
10 | 1.187 | 0.0134 | -0.005 | 88.637
10.5 | 1.202 | 0.01466 | -0.005 | 81.946
11 | 1.207 | 0.01635 | -0.006 | 73.797
11.5 | 1.204 | 0.01849 | -0.006 | 65.09
12 | 1.188 | 0.02125 | -0.006 | 55.889
12.5 | 1.163 | 0.02454 | -0.007 | 47.374
13 | 1.127 | 0.02886 | -0.007 | 39.047
13.5 | 1.082 | 0.03401 | -0.007 | 31.824
14 | 1.03 | 0.04012 | -0.007 | 25.662
14.5 | 0.969 | 0.04766 | -0.008 | 20.326
15 | 0.902 | 0.05625 | -0.008 | 16.031
15.5 | 0.827 | 0.06759 | -0.008 | 12.239
16 | 0.746 | 0.08302 | -0.008 | 8.987

## 86. Re 6M Mach 0.25 (2)
BIGFOIL.COM POLAR EXPORT
NACA25110
NACA25110 |  |  |  | Cl Max: | 1.6162 | at alpha= | 15.5 | deg
XFOIL ncrit=9 |  |  |  | L/D Max: | 138.276 | at alpha= | 6 | deg
Re: | 6000000 |  |  | Cd Min: | 0.20018 | at alpha= | -17 | deg
Mach: | 0.25 |  |  | Cl=0 at alpha= | -1.2269 | deg
|  |  |  | @ Cl=0.1, Cd= | 0.0060293
|  |  |  | @ Cl=0.4, Cd= | 0.004135
|  |  |  | @ Cl=0.6, Cd= | 0.0046174
alpha (deg) | Cl | Cd | Cm | Cl/Cd
-17 | -0.6656 | 0.20018 | 0.0452 | -3.325
-16.5 | -0.6541 | 0.19158 | 0.0413 | -3.4142
-16 | -0.6381 | 0.18549 | 0.0382 | -3.4401
-15.5 | -0.6284 | 0.17684 | 0.0345 | -3.5535
-15 | -0.6192 | 0.1683 | 0.031 | -3.6791
-14.5 | -0.6394 | 0.15146 | 0.0242 | -4.2216
-14 | -0.6243 | 0.14568 | 0.0217 | -4.2854
-13.5 | -0.7743 | 0.10381 | -0.0008 | -7.4588
-13 | -0.8853 | 0.07609 | -0.0217 | -11.6349
-12.5 | -1.048 | 0.04749 | -0.0419 | -22.0678
-12 | -1.1752 | 0.02346 | -0.0341 | -50.0938
-11.5 | -1.1513 | 0.01937 | -0.0288 | -59.4373
-11 | -1.1179 | 0.0164 | -0.0239 | -68.1646
-10.5 | -1.0759 | 0.01453 | -0.0196 | -74.0468
-10 | -1.0161 | 0.01276 | -0.0188 | -79.6317
-9.5 | -0.9355 | 0.01092 | -0.0223 | -85.6685
-9 | -0.8706 | 0.01025 | -0.0221 | -84.9366
-8.5 | -0.8193 | 0.00975 | -0.0193 | -84.0308
-8 | -0.7652 | 0.00932 | -0.0171 | -82.103
-7.5 | -0.7099 | 0.00892 | -0.0153 | -79.5852
-7 | -0.6553 | 0.0084 | -0.0135 | -78.0119
-6.5 | -0.5992 | 0.00808 | -0.0121 | -74.1584
-6 | -0.5429 | 0.00783 | -0.0107 | -69.3359
-5.5 | -0.4869 | 0.00752 | -0.0094 | -64.7473
-5 | -0.4303 | 0.00729 | -0.0083 | -59.0261
-4.5 | -0.3735 | 0.0071 | -0.0074 | -52.6056
-4 | -0.3169 | 0.00689 | -0.0064 | -45.9942
-3.5 | -0.2598 | 0.00673 | -0.0056 | -38.6033
-3 | -0.2027 | 0.00658 | -0.0049 | -30.8055
-2.5 | -0.1457 | 0.00643 | -0.0043 | -22.6594
-2 | -0.0885 | 0.00631 | -0.0037 | -14.0254
-1.5 | -0.0313 | 0.00621 | -0.0031 | -5.0403
-1 | 0.026 | 0.00612 | -0.0026 | 4.2484
-0.5 | 0.0831 | 0.00605 | -0.0022 | 13.7355
0 | 0.1402 | 0.00598 | -0.0017 | 23.4448
0.5 | 0.1973 | 0.00591 | -0.0013 | 33.3841
1 | 0.2538 | 0.0058 | -0.0008 | 43.7586
1.5 | 0.3005 | 0.00501 | 0.0014 | 59.98
2 | 0.3436 | 0.00429 | 0.0046 | 80.0932
2.5 | 0.3932 | 0.00413 | 0.0067 | 95.2058
3 | 0.4479 | 0.00417 | 0.0077 | 107.4101
3.5 | 0.5046 | 0.00429 | 0.0083 | 117.6224
4 | 0.5623 | 0.00448 | 0.0086 | 125.5134
4.5 | 0.6254 | 0.00471 | 0.0077 | 132.7813
5 | 0.6808 | 0.00502 | 0.0084 | 135.6175
5.5 | 0.7457 | 0.0054 | 0.0069 | 138.0926
6 | 0.8103 | 0.00586 | 0.0054 | 138.2765
6.5 | 0.8725 | 0.00644 | 0.0045 | 135.4814
7 | 0.9334 | 0.00712 | 0.0038 | 131.0955
7.5 | 0.9918 | 0.00787 | 0.0036 | 126.0229
8 | 1.0466 | 0.0085 | 0.0043 | 123.1294
8.5 | 1.1094 | 0.00914 | 0.0033 | 121.3786
9 | 1.1721 | 0.00974 | 0.0024 | 120.3388
9.5 | 1.2337 | 0.01038 | 0.0017 | 118.8536
10 | 1.2944 | 0.01107 | 0.0013 | 116.9286
10.5 | 1.3547 | 0.01178 | 0.0009 | 115
11 | 1.4135 | 0.0126 | 0.0008 | 112.1825
11.5 | 1.4605 | 0.01339 | 0.0031 | 109.0739
12 | 1.4935 | 0.01434 | 0.008 | 104.1492
12.5 | 1.5273 | 0.01522 | 0.0127 | 100.3482
13 | 1.5571 | 0.01628 | 0.0177 | 95.645
13.5 | 1.5734 | 0.01748 | 0.0247 | 90.0114
14 | 1.5882 | 0.01937 | 0.03 | 81.9928
14.5 | 1.6025 | 0.02205 | 0.0332 | 72.6757
15 | 1.6139 | 0.02581 | 0.0344 | 62.53
15.5 | 1.6162 | 0.03123 | 0.0339 | 51.7515
16 | 1.6145 | 0.03751 | 0.0325 | 43.0419
16.5 | 1.5963 | 0.04573 | 0.0302 | 34.9071
17 | 1.5748 | 0.05436 | 0.0276 | 28.9698
17.5 | 1.5465 | 0.06405 | 0.0242 | 24.1452
18 | 1.5087 | 0.07544 | 0.0197 | 19.9987
18.5 | 1.4796 | 0.08609 | 0.0153 | 17.1867
19 | 1.4448 | 0.09788 | 0.0101 | 14.7609
19.5 | 1.4107 | 0.11 | 0.0045 | 12.8245
20 | 1.3763 | 0.12248 | -0.0017 | 11.2369

## 87. Re 6M Mach 0.50 (1)
BIGFOIL.COM POLAR EXPORT
NACA25110
NACA25110 |  |  |  | Cl Max: | 1.136 | at alpha= | 20 | deg
JavaFoil+Calcfoil stall+Eppler ext transition |  |  |  | L/D Max: | 107.959 | at alpha= | 6.5 | deg
Re: | 6000000 |  |  | Cd Min: | 0.00718 | at alpha= | 1 | deg
Mach: | 0.5 |  |  | Cl=0 at alpha= | -0.99275 | deg
|  |  |  | @ Cl=0.1, Cd= | 0.0098859
|  |  |  | @ Cl=0.4, Cd= | 0.0074515
|  |  |  | @ Cl=0.6, Cd= | 0.0076897
alpha (deg) | Cl | Cd | Cm | Cl/Cd
-20 | -1.008 | 0.14321 | 0.004 | -7.038
-19.5 | -0.983 | 0.13526 | 0.004 | -7.268
-19 | -0.956 | 0.14131 | 0.004 | -6.762
-18.5 | -0.931 | 0.13071 | 0.004 | -7.12
-18 | -0.906 | 0.12217 | 0.004 | -7.415
-17.5 | -0.878 | 0.12985 | 0.004 | -6.759
-17 | -0.853 | 0.11809 | 0.004 | -7.22
-16.5 | -0.828 | 0.10957 | 0.004 | -7.559
-16 | -0.799 | 0.11897 | 0.004 | -6.72
-15.5 | -0.774 | 0.10575 | 0.004 | -7.322
-15 | -0.75 | 0.09647 | 0.004 | -7.777
-14.5 | -0.721 | 0.1052 | 0.004 | -6.854
-14 | -0.695 | 0.09303 | 0.004 | -7.475
-13.5 | -0.671 | 0.08499 | 0.004 | -7.893
-13 | -0.642 | 0.089 | 0.004 | -7.214
-12.5 | -0.617 | 0.08036 | 0.004 | -7.676
-12 | -0.593 | 0.0727 | 0.004 | -8.155
-11.5 | -0.563 | 0.07624 | 0.004 | -7.383
-11 | -0.538 | 0.06901 | 0.004 | -7.793
-10.5 | -0.51 | 0.06971 | 0.004 | -7.317
-10 | -0.484 | 0.06438 | 0.004 | -7.514
-9.5 | -0.459 | 0.05776 | 0.004 | -7.953
-9 | -0.43 | 0.05864 | 0.003 | -7.337
-8.5 | -0.405 | 0.05303 | 0.003 | -7.64
-8 | -0.377 | 0.05303 | 0.003 | -7.11
-7.5 | -0.352 | 0.04811 | 0.003 | -7.31
-7 | -0.324 | 0.04756 | 0.003 | -6.808
-6.5 | -0.297 | 0.04612 | 0.003 | -6.435
-6 | -0.27 | 0.04469 | 0.003 | -6.033
-5.5 | -0.35 | 0.04129 | 0.003 | -8.486
-5 | -0.379 | 0.03266 | 0.003 | -11.611
-4.5 | -0.428 | 0.01162 | 0.005 | -36.851
-4 | -0.381 | 0.01113 | 0.005 | -34.271
-3.5 | -0.326 | 0.01071 | 0.004 | -30.442
-3 | -0.266 | 0.0104 | 0.004 | -25.528
-2.5 | -0.202 | 0.01009 | 0.004 | -19.991
-2 | -0.136 | 0.00983 | 0.003 | -13.812
-1.5 | -0.069 | 0.00958 | 0.003 | -7.171
-1 | -0.001 | 0.00946 | 0.003 | -0.084
-0.5 | 0.068 | 0.00998 | 0.003 | 6.768
0 | 0.136 | 0.00978 | 0.002 | 13.926
0.5 | 0.205 | 0.00965 | 0.002 | 21.188
1 | 0.273 | 0.00718 | 0.002 | 37.986
1.5 | 0.341 | 0.00733 | 0.001 | 46.51
2 | 0.409 | 0.00747 | 0.001 | 54.727
2.5 | 0.477 | 0.00758 | 0.001 | 62.925
3 | 0.545 | 0.00778 | 0 | 70.014
3.5 | 0.612 | 0.00767 | 0 | 79.852
4 | 0.679 | 0.00791 | 0 | 85.902
4.5 | 0.746 | 0.00827 | -0.001 | 90.268
5 | 0.812 | 0.00817 | -0.001 | 99.366
5.5 | 0.876 | 0.00867 | -0.002 | 100.962
6 | 0.937 | 0.00915 | -0.002 | 102.411
6.5 | 0.994 | 0.00921 | -0.002 | 107.959
7 | 1.043 | 0.01078 | -0.003 | 96.738
7.5 | 1.08 | 0.01236 | -0.003 | 87.387
8 | 1.101 | 0.01394 | -0.004 | 78.983
8.5 | 1.1 | 0.01605 | -0.004 | 68.569
9 | 1.051 | 0.01927 | -0.004 | 54.553
9.5 | 0.653 | 0.02601 | -0.005 | 25.086
10 | 0.679 | 0.02833 | -0.005 | 23.982
10.5 | 0.702 | 0.03265 | -0.005 | 21.505
11 | 0.728 | 0.03582 | -0.006 | 20.324
11.5 | 0.755 | 0.03831 | -0.006 | 19.718
12 | 0.782 | 0.04125 | -0.007 | 18.958
12.5 | 0.73 | 0.09056 | -0.004 | 8.06
13 | 0.815 | 0.06012 | -0.007 | 13.556
13.5 | 0.852 | 0.05709 | -0.007 | 14.927
14 | 0.883 | 0.05785 | -0.008 | 15.263
14.5 | 0.839 | 0.1084 | -0.006 | 7.735
15 | 0.91 | 0.08302 | -0.008 | 10.959
15.5 | 0.955 | 0.07351 | -0.009 | 12.992
16 | 0.922 | 0.12107 | -0.007 | 7.616
16.5 | 0.948 | 0.12195 | -0.007 | 7.772
17 | 0.975 | 0.12251 | -0.008 | 7.957
17.5 | 1.001 | 0.13367 | -0.008 | 7.487
18 | 1.027 | 0.13454 | -0.008 | 7.637
18.5 | 1.062 | 0.14127 | -0.009 | 7.521
19 | 1.081 | 0.1448 | -0.009 | 7.467
19.5 | 1.128 | 0.1428 | -0.011 | 7.897
20 | 1.136 | 0.15403 | -0.01 | 7.372

## 88. Re 6M Mach 0.50 (2)
BIGFOIL.COM POLAR EXPORT
NACA25110
NACA25110 |  |  |  | Cl Max: | 1.4509 | at alpha= | 10 | deg
XFOIL ncrit=9 |  |  |  | L/D Max: | 145.55 | at alpha= | 5.5 | deg
Re: | 6000000 |  |  | Cd Min: | 0.26858 | at alpha= | -20 | deg
Mach: | 0.5 |  |  | Cl=0 at alpha= | -1.2725 | deg
|  |  |  | @ Cl=0.1, Cd= | 0.0062211
|  |  |  | @ Cl=0.4, Cd= | 0.0045264
|  |  |  | @ Cl=0.6, Cd= | 0.0046566
alpha (deg) | Cl | Cd | Cm | Cl/Cd
-20 | -0.8172 | 0.26858 | 0.0807 | -3.0427
-19.5 | -0.7952 | 0.26134 | 0.0761 | -3.0428
-19 | -0.7736 | 0.25318 | 0.0714 | -3.0555
-18.5 | -0.7523 | 0.24501 | 0.0668 | -3.0705
-18 | -0.7315 | 0.23637 | 0.0621 | -3.0947
-17.5 | -0.7112 | 0.22769 | 0.0575 | -3.1235
-17 | -0.6929 | 0.21802 | 0.0529 | -3.1781
-16.5 | -0.6724 | 0.21078 | 0.0489 | -3.1901
-16 | -0.6529 | 0.2029 | 0.0449 | -3.2178
-15.5 | -0.6326 | 0.19558 | 0.0411 | -3.2345
-15 | -0.6152 | 0.18702 | 0.0371 | -3.2895
-14.5 | -0.5975 | 0.17915 | 0.0334 | -3.3352
-14 | -0.5822 | 0.17063 | 0.0297 | -3.4121
-13.5 | -0.5684 | 0.16171 | 0.026 | -3.5149
-13 | -0.5561 | 0.15321 | 0.0224 | -3.6297
-12.5 | -0.5436 | 0.145 | 0.019 | -3.749
-12 | -0.5311 | 0.1371 | 0.0157 | -3.8738
-11.5 | -0.5183 | 0.12953 | 0.0127 | -4.0014
-11 | -0.512 | 0.12059 | 0.009 | -4.2458
-10.5 | -0.507 | 0.11062 | 0.0039 | -4.5833
-10 | -0.4775 | 0.09791 | -0.0103 | -4.8769
-9.5 | -0.4362 | 0.08409 | -0.0309 | -5.1873
-9 | -0.4407 | 0.07594 | -0.0347 | -5.8033
-8.5 | -0.4537 | 0.06703 | -0.0396 | -6.7686
-8 | -0.4786 | 0.05828 | -0.0462 | -8.2121
-7.5 | -0.5129 | 0.05113 | -0.0442 | -10.0313
-7 | -0.5347 | 0.04203 | -0.0428 | -12.7219
-6.5 | -0.5518 | 0.0316 | -0.0388 | -17.462
-6 | -0.5647 | 0.01991 | -0.0322 | -28.3626
-5.5 | -0.5524 | 0.01128 | -0.0247 | -48.9716
-5 | -0.4943 | 0.00883 | -0.02 | -55.9796
-4.5 | -0.4284 | 0.00795 | -0.0165 | -53.8868
-4 | -0.361 | 0.00752 | -0.0138 | -48.0053
-3 | -0.2274 | 0.00693 | -0.0096 | -32.8139
-2.5 | -0.1613 | 0.00671 | -0.0079 | -24.0387
-2 | -0.0954 | 0.00654 | -0.0065 | -14.5872
-1.5 | -0.0298 | 0.0064 | -0.0053 | -4.6562
-1 | 0.0357 | 0.0063 | -0.0043 | 5.6667
-0.5 | 0.1009 | 0.00622 | -0.0034 | 16.2219
0 | 0.1658 | 0.00615 | -0.0025 | 26.9593
0.5 | 0.2307 | 0.00609 | -0.0018 | 37.8818
1 | 0.2953 | 0.00602 | -0.001 | 49.0532
1.5 | 0.3579 | 0.00584 | 0.0002 | 61.2842
2 | 0.3963 | 0.00454 | 0.0058 | 87.2907
2.5 | 0.4505 | 0.00434 | 0.0091 | 103.8018
3 | 0.513 | 0.00442 | 0.0106 | 116.0633
4 | 0.6454 | 0.00478 | 0.0125 | 135.0209
4.5 | 0.7196 | 0.00506 | 0.0119 | 142.2134
5 | 0.7893 | 0.00544 | 0.0124 | 145.0919
5.5 | 0.8602 | 0.00591 | 0.0128 | 145.5499
6 | 0.9375 | 0.00659 | 0.012 | 142.261
6.5 | 1.0104 | 0.00754 | 0.0121 | 134.0053
7 | 1.0822 | 0.00853 | 0.0128 | 126.8699
7.5 | 1.1499 | 0.00949 | 0.0148 | 121.1697
8 | 1.2239 | 0.01038 | 0.0161 | 117.9094
8.5 | 1.3018 | 0.01133 | 0.0172 | 114.8985
9 | 1.3777 | 0.01251 | 0.019 | 110.1279
9.5 | 1.4487 | 0.01422 | 0.0217 | 101.8776
10 | 1.4509 | 0.01635 | 0.0341 | 88.7401
10.5 | 1.4261 | 0.02028 | 0.0442 | 70.3205
11 | 1.401 | 0.02866 | 0.0433 | 48.8835
11.5 | 1.3661 | 0.03874 | 0.0404 | 35.2633
12 | 1.3238 | 0.04907 | 0.0374 | 26.9778
12.5 | 1.2847 | 0.05933 | 0.0341 | 21.6535
13 | 1.2478 | 0.06998 | 0.0299 | 17.8308
13.5 | 1.2145 | 0.08099 | 0.0252 | 14.9957
14 | 1.1807 | 0.09259 | 0.0198 | 12.7519
14.5 | 1.1496 | 0.10442 | 0.014 | 11.0094
15 | 1.1236 | 0.11609 | 0.0081 | 9.6787

## 89. Re 7M Mach 0.00 (1)
BIGFOIL.COM POLAR EXPORT
NACA25110
NACA25110 |  |  |  | Cl Max: | 1.256 | at alpha= | 12 | deg
JavaFoil+Calcfoil stall+Eppler ext transition |  |  |  | L/D Max: | 115.203 | at alpha= | 9 | deg
Re: | 7000000 |  |  | Cd Min: | 0.00656 | at alpha= | 1 | deg
Mach: | 0 |  |  | Cl=0 at alpha= | -0.99167 | deg
|  |  |  | @ Cl=0.1, Cd= | 0.0087936
|  |  |  | @ Cl=0.4, Cd= | 0.0068893
|  |  |  | @ Cl=0.6, Cd= | 0.0078086
alpha (deg) | Cl | Cd | Cm | Cl/Cd
-13.5 | -0.625 | 0.08922 | 0.003 | -7.008
-13 | -0.636 | 0.08357 | 0.003 | -7.61
-12.5 | -0.644 | 0.07875 | 0.003 | -8.183
-12 | -0.651 | 0.07342 | 0.004 | -8.865
-11.5 | -0.654 | 0.06874 | 0.004 | -9.52
-11 | -0.656 | 0.06375 | 0.004 | -10.284
-10.5 | -0.654 | 0.05897 | 0.004 | -11.083
-10 | -0.649 | 0.05401 | 0.004 | -12.008
-9.5 | -0.64 | 0.04838 | 0.004 | -13.233
-9 | -0.642 | 0.03664 | 0.004 | -17.511
-8.5 | -0.729 | 0.01079 | 0.005 | -67.588
-8 | -0.701 | 0.01102 | 0.005 | -63.578
-7.5 | -0.668 | 0.01075 | 0.005 | -62.147
-7 | -0.632 | 0.0113 | 0.005 | -55.882
-6.5 | -0.591 | 0.01088 | 0.005 | -54.351
-6 | -0.548 | 0.01054 | 0.005 | -51.973
-5.5 | -0.501 | 0.0103 | 0.005 | -48.65
-5 | -0.452 | 0.01001 | 0.004 | -45.113
-4.5 | -0.4 | 0.00974 | 0.004 | -41.039
-4 | -0.346 | 0.01041 | 0.004 | -33.227
-3.5 | -0.291 | 0.01014 | 0.004 | -28.645
-3 | -0.234 | 0.01051 | 0.003 | -22.279
-2.5 | -0.177 | 0.01032 | 0.003 | -17.12
-2 | -0.118 | 0.01006 | 0.003 | -11.766
-1.5 | -0.06 | 0.0099 | 0.003 | -6.033
-1 | -0.001 | 0.00903 | 0.003 | -0.076
-0.5 | 0.059 | 0.00887 | 0.002 | 6.606
0 | 0.118 | 0.00876 | 0.002 | 13.474
0.5 | 0.177 | 0.00857 | 0.002 | 20.682
1 | 0.237 | 0.00656 | 0.001 | 36.04
1.5 | 0.296 | 0.00696 | 0.001 | 42.478
2 | 0.355 | 0.00663 | 0.001 | 53.505
2.5 | 0.414 | 0.00697 | 0.001 | 59.403
3 | 0.473 | 0.00753 | 0 | 62.758
3.5 | 0.532 | 0.00757 | 0 | 70.2
4 | 0.59 | 0.00779 | 0 | 75.809
4.5 | 0.649 | 0.0079 | -0.001 | 82.157
5 | 0.707 | 0.00811 | -0.001 | 87.166
5.5 | 0.764 | 0.00836 | -0.001 | 91.319
6 | 0.82 | 0.00862 | -0.002 | 95.174
6.5 | 0.875 | 0.00917 | -0.002 | 95.461
7 | 0.928 | 0.00918 | -0.003 | 101.187
7.5 | 0.98 | 0.00954 | -0.003 | 102.748
8 | 1.029 | 0.01001 | -0.003 | 102.734
8.5 | 1.075 | 0.00985 | -0.004 | 109.157
9 | 1.117 | 0.0097 | -0.004 | 115.203
9.5 | 1.155 | 0.01106 | -0.004 | 104.396
10 | 1.187 | 0.01173 | -0.005 | 101.245
10.5 | 1.214 | 0.01248 | -0.005 | 97.286
11 | 1.235 | 0.01342 | -0.006 | 92.049
11.5 | 1.25 | 0.0146 | -0.006 | 85.602
12 | 1.256 | 0.01613 | -0.006 | 77.857
12.5 | 1.256 | 0.018 | -0.007 | 69.747
13 | 1.249 | 0.02031 | -0.007 | 61.513
13.5 | 1.238 | 0.0232 | -0.007 | 53.335
14 | 1.221 | 0.02652 | -0.008 | 46.052
14.5 | 1.2 | 0.03045 | -0.008 | 39.418
15 | 1.176 | 0.0347 | -0.008 | 33.896
15.5 | 1.148 | 0.03984 | -0.009 | 28.806
16 | 1.117 | 0.04532 | -0.009 | 24.65
16.5 | 1.084 | 0.0514 | -0.009 | 21.091
17 | 1.049 | 0.0582 | -0.009 | 18.028

## 90. Re 7M Mach 0.00 (2)
BIGFOIL.COM POLAR EXPORT
NACA25110
NACA25110 |  |  |  | Cl Max: | 1.7178 | at alpha= | 17.5 | deg
XFOIL ncrit=9 |  |  |  | L/D Max: | 138.577 | at alpha= | 5.5 | deg
Re: | 7000000 |  |  | Cd Min: | 0.06799 | at alpha= | 20 | deg
Mach: | 0 |  |  | Cl=0 at alpha= | -1.2089 | deg
|  |  |  | @ Cl=0.1, Cd= | 0.0058563
|  |  |  | @ Cl=0.4, Cd= | 0.0040564
|  |  |  | @ Cl=0.6, Cd= | 0.0045268
alpha (deg) | Cl | Cd | Cm | Cl/Cd
-19.5 | -1.5358 | 0.0447 | -0.0551 | -34.3579
-19 | -1.5782 | 0.0361 | -0.0556 | -43.7175
-18.5 | -1.5915 | 0.03163 | -0.0519 | -50.3162
-18 | -1.6077 | 0.02727 | -0.0456 | -58.9549
-17.5 | -1.597 | 0.02502 | -0.0401 | -63.8289
-17 | -1.5746 | 0.02296 | -0.0361 | -68.5801
-16.5 | -1.5475 | 0.02111 | -0.0324 | -73.3065
-16 | -1.5151 | 0.01958 | -0.0291 | -77.38
-15.5 | -1.4788 | 0.01829 | -0.0263 | -80.8529
-15 | -1.44 | 0.01716 | -0.0237 | -83.9161
-14.5 | -1.3997 | 0.01609 | -0.0213 | -86.9919
-14 | -1.357 | 0.01519 | -0.0191 | -89.3351
-13.5 | -1.3131 | 0.01438 | -0.017 | -91.3143
-13 | -1.2681 | 0.01361 | -0.015 | -93.1741
-12.5 | -1.2225 | 0.01289 | -0.0131 | -94.841
-12 | -1.1761 | 0.01225 | -0.0113 | -96.0082
-11.5 | -1.1296 | 0.01166 | -0.0094 | -96.8782
-10.5 | -1.0197 | 0.0101 | -0.0093 | -100.9604
-10 | -0.9561 | 0.00947 | -0.0111 | -100.9609
-9.5 | -0.8812 | 0.009 | -0.0153 | -97.9111
-9 | -0.8342 | 0.0088 | -0.0132 | -94.7955
-8.5 | -0.784 | 0.00856 | -0.0119 | -91.5888
-8 | -0.7326 | 0.00831 | -0.0108 | -88.1588
-7.5 | -0.6813 | 0.00796 | -0.0097 | -85.5905
-7 | -0.6288 | 0.00772 | -0.0088 | -81.4508
-6.5 | -0.5756 | 0.00754 | -0.008 | -76.3395
-6 | -0.5225 | 0.00732 | -0.0072 | -71.3798
-5.5 | -0.4691 | 0.0071 | -0.0065 | -66.0704
-5 | -0.415 | 0.00695 | -0.0059 | -59.7122
-4.5 | -0.3611 | 0.00676 | -0.0052 | -53.4172
-4 | -0.3067 | 0.00663 | -0.0047 | -46.2594
-3.5 | -0.2522 | 0.00647 | -0.0042 | -38.9799
-3 | -0.1973 | 0.00636 | -0.0037 | -31.022
-2.5 | -0.1424 | 0.00624 | -0.0033 | -22.8205
-2 | -0.0873 | 0.00612 | -0.0029 | -14.2647
-1.5 | -0.0322 | 0.00603 | -0.0025 | -5.34
-1 | 0.0231 | 0.00595 | -0.0021 | 3.8824
-0.5 | 0.0783 | 0.00588 | -0.0018 | 13.3163
0 | 0.1333 | 0.00582 | -0.0015 | 22.9038
0.5 | 0.1883 | 0.00576 | -0.0011 | 32.691
1 | 0.2432 | 0.00567 | -0.0008 | 42.8924
1.5 | 0.2962 | 0.00546 | -0.0001 | 54.2491
2 | 0.3349 | 0.00435 | 0.0032 | 76.9885
2.5 | 0.3817 | 0.00406 | 0.0054 | 94.0148
3 | 0.4327 | 0.00405 | 0.0066 | 106.8395
3.5 | 0.4862 | 0.00413 | 0.0073 | 117.724
4 | 0.5413 | 0.00428 | 0.0076 | 126.472
4.5 | 0.5986 | 0.00452 | 0.0072 | 132.4336
5 | 0.6538 | 0.00479 | 0.0073 | 136.4927
5.5 | 0.7109 | 0.00513 | 0.0068 | 138.577
6 | 0.7722 | 0.0056 | 0.0053 | 137.8929
6.5 | 0.8321 | 0.00609 | 0.004 | 136.6338
7 | 0.8899 | 0.00668 | 0.0031 | 133.2186
7.5 | 0.946 | 0.00733 | 0.0025 | 129.0587
8 | 0.9964 | 0.00784 | 0.0033 | 127.0918
8.5 | 1.0556 | 0.00838 | 0.0019 | 125.9666
9 | 1.1147 | 0.00887 | 0.0006 | 125.6708
9.5 | 1.1728 | 0.00938 | -0.0006 | 125.032
10 | 1.2301 | 0.00993 | -0.0016 | 123.8771
10.5 | 1.2863 | 0.01052 | -0.0025 | 122.2719
11 | 1.3423 | 0.01106 | -0.0034 | 121.3653
11.5 | 1.3965 | 0.01175 | -0.0041 | 118.8511
12 | 1.4509 | 0.01236 | -0.0048 | 117.3867
12.5 | 1.4879 | 0.01307 | -0.0019 | 113.8409
13 | 1.5228 | 0.01378 | 0.0013 | 110.508
13.5 | 1.5581 | 0.01447 | 0.0043 | 107.678
14 | 1.591 | 0.01526 | 0.0075 | 104.2595
14.5 | 1.6216 | 0.0162 | 0.0109 | 100.0988
15 | 1.6403 | 0.01731 | 0.0161 | 94.7603
15.5 | 1.659 | 0.01864 | 0.0204 | 89.0021
16 | 1.679 | 0.02027 | 0.0233 | 82.8318
16.5 | 1.6955 | 0.02253 | 0.0254 | 75.2552
17 | 1.7085 | 0.02556 | 0.0264 | 66.8427
17.5 | 1.7178 | 0.02947 | 0.0264 | 58.2898
18 | 1.7167 | 0.0349 | 0.0254 | 49.1891
18.5 | 1.7074 | 0.04156 | 0.0237 | 41.0828
19 | 1.6922 | 0.04904 | 0.0216 | 34.5065
19.5 | 1.6684 | 0.05785 | 0.0187 | 28.8401
20 | 1.6374 | 0.06799 | 0.0151 | 24.083

## 91. Re 7M Mach 0.10 (1)
BIGFOIL.COM POLAR EXPORT
NACA25110
NACA25110 |  |  |  | Cl Max: | 1.249 | at alpha= | 12 | deg
JavaFoil+Calcfoil stall+Eppler ext transition |  |  |  | L/D Max: | 108.284 | at alpha= | 8.5 | deg
Re: | 7000000 |  |  | Cd Min: | 0.00667 | at alpha= | 2 | deg
Mach: | 0.1 |  |  | Cl=0 at alpha= | -0.99167 | deg
|  |  |  | @ Cl=0.1, Cd= | 0.0088043
|  |  |  | @ Cl=0.4, Cd= | 0.0069032
|  |  |  | @ Cl=0.6, Cd= | 0.0078202
alpha (deg) | Cl | Cd | Cm | Cl/Cd
-13.5 | -0.596 | 0.09128 | 0.003 | -6.528
-13 | -0.61 | 0.08531 | 0.003 | -7.15
-12.5 | -0.622 | 0.07996 | 0.003 | -7.776
-12 | -0.631 | 0.07496 | 0.003 | -8.418
-11.5 | -0.638 | 0.06994 | 0.004 | -9.118
-11 | -0.641 | 0.06514 | 0.004 | -9.844
-10.5 | -0.641 | 0.06049 | 0.004 | -10.604
-10 | -0.638 | 0.0556 | 0.004 | -11.482
-9.5 | -0.631 | 0.05049 | 0.004 | -12.493
-9 | -0.624 | 0.0434 | 0.004 | -14.377
-8.5 | -0.725 | 0.01032 | 0.006 | -70.297
-8 | -0.699 | 0.01118 | 0.005 | -62.516
-7.5 | -0.667 | 0.01079 | 0.005 | -61.849
-7 | -0.632 | 0.0114 | 0.005 | -55.391
-6.5 | -0.592 | 0.01102 | 0.005 | -53.717
-6 | -0.549 | 0.01065 | 0.005 | -51.54
-5.5 | -0.502 | 0.01033 | 0.005 | -48.638
-5 | -0.453 | 0.01007 | 0.004 | -45.013
-4.5 | -0.401 | 0.00975 | 0.004 | -41.133
-4 | -0.347 | 0.00957 | 0.004 | -36.305
-3.5 | -0.292 | 0.01018 | 0.004 | -28.674
-3 | -0.235 | 0.01054 | 0.004 | -22.318
-2.5 | -0.177 | 0.01033 | 0.003 | -17.172
-2 | -0.119 | 0.00946 | 0.003 | -12.585
-1.5 | -0.06 | 0.00925 | 0.003 | -6.493
-1 | -0.001 | 0.00903 | 0.003 | -0.077
-0.5 | 0.059 | 0.0089 | 0.002 | 6.613
0 | 0.119 | 0.00876 | 0.002 | 13.533
0.5 | 0.178 | 0.00858 | 0.002 | 20.764
1 | 0.238 | 0.00701 | 0.001 | 33.92
1.5 | 0.297 | 0.00697 | 0.001 | 42.654
2 | 0.357 | 0.00667 | 0.001 | 53.452
2.5 | 0.416 | 0.00699 | 0.001 | 59.539
3 | 0.475 | 0.00755 | 0 | 62.973
3.5 | 0.534 | 0.00762 | 0 | 70.073
4 | 0.593 | 0.0078 | 0 | 76.04
4.5 | 0.652 | 0.00797 | -0.001 | 81.825
5 | 0.71 | 0.00818 | -0.001 | 86.857
5.5 | 0.767 | 0.00843 | -0.001 | 91.061
6 | 0.824 | 0.00864 | -0.002 | 95.323
6.5 | 0.879 | 0.00926 | -0.002 | 94.968
7 | 0.933 | 0.00928 | -0.003 | 100.546
7.5 | 0.984 | 0.00966 | -0.003 | 101.843
8 | 1.033 | 0.00966 | -0.003 | 106.875
8.5 | 1.079 | 0.00996 | -0.004 | 108.284
9 | 1.12 | 0.01057 | -0.004 | 105.964
9.5 | 1.157 | 0.0112 | -0.004 | 103.299
10 | 1.189 | 0.01189 | -0.005 | 99.98
10.5 | 1.214 | 0.01269 | -0.005 | 95.642
11 | 1.233 | 0.01371 | -0.006 | 89.936
11.5 | 1.246 | 0.01499 | -0.006 | 83.093
12 | 1.249 | 0.01664 | -0.006 | 75.056
12.5 | 1.246 | 0.0187 | -0.007 | 66.6
13 | 1.236 | 0.02119 | -0.007 | 58.348
13.5 | 1.221 | 0.0243 | -0.007 | 50.238
14 | 1.201 | 0.02788 | -0.008 | 43.061
14.5 | 1.176 | 0.03193 | -0.008 | 36.828
15 | 1.147 | 0.03673 | -0.008 | 31.221
15.5 | 1.114 | 0.04231 | -0.009 | 26.327
16 | 1.079 | 0.04832 | -0.009 | 22.319
16.5 | 1.041 | 0.055 | -0.009 | 18.925
17 | 1.002 | 0.06219 | -0.009 | 16.108

## 92. Re 7M Mach 0.10 (2)
BIGFOIL.COM POLAR EXPORT
NACA25110
NACA25110 |  |  |  | Cl Max: | 1.7066 | at alpha= | 17.5 | deg
XFOIL ncrit=9 |  |  |  | L/D Max: | 138.893 | at alpha= | 5.5 | deg
Re: | 7000000 |  |  | Cd Min: | 0.07689 | at alpha= | 20 | deg
Mach: | 0.1 |  |  | Cl=0 at alpha= | -1.2104 | deg
|  |  |  | @ Cl=0.1, Cd= | 0.0058572
|  |  |  | @ Cl=0.4, Cd= | 0.0040569
|  |  |  | @ Cl=0.6, Cd= | 0.0045204
alpha (deg) | Cl | Cd | Cm | Cl/Cd
-18 | -1.5112 | 0.03709 | -0.0567 | -40.7441
-17.5 | -1.5299 | 0.03211 | -0.0523 | -47.6456
-17 | -1.5474 | 0.02762 | -0.045 | -56.0246
-16.5 | -1.5388 | 0.02428 | -0.0396 | -63.3773
-16 | -1.5134 | 0.02209 | -0.0354 | -68.5106
-15.5 | -1.4827 | 0.02021 | -0.0317 | -73.3647
-15 | -1.4468 | 0.0187 | -0.0285 | -77.369
-14.5 | -1.4085 | 0.01731 | -0.0254 | -81.3692
-14 | -1.3666 | 0.01621 | -0.0228 | -84.306
-13.5 | -1.3233 | 0.0152 | -0.0203 | -87.0592
-13 | -1.2786 | 0.01428 | -0.018 | -89.5378
-12.5 | -1.2328 | 0.01344 | -0.0157 | -91.7262
-12 | -1.1863 | 0.01268 | -0.0136 | -93.5568
-11.5 | -1.1392 | 0.01202 | -0.0114 | -94.7754
-11 | -1.0896 | 0.01138 | -0.0098 | -95.7469
-10.5 | -1.0285 | 0.01042 | -0.0108 | -98.7044
-10 | -0.9646 | 0.00969 | -0.0123 | -99.5459
-9.5 | -0.8883 | 0.00916 | -0.0165 | -96.976
-9 | -0.8409 | 0.00893 | -0.0143 | -94.1657
-8.5 | -0.7901 | 0.00866 | -0.0128 | -91.2356
-8 | -0.738 | 0.00842 | -0.0116 | -87.6485
-7.5 | -0.6862 | 0.00804 | -0.0104 | -85.3483
-7 | -0.6332 | 0.00778 | -0.0094 | -81.3882
-6.5 | -0.5796 | 0.00758 | -0.0085 | -76.4644
-6 | -0.5258 | 0.00737 | -0.0077 | -71.3433
-5.5 | -0.4721 | 0.00713 | -0.0069 | -66.2132
-5 | -0.4177 | 0.00697 | -0.0062 | -59.9283
-4.5 | -0.3632 | 0.00679 | -0.0055 | -53.4904
-4 | -0.3085 | 0.00664 | -0.0049 | -46.4608
-3.5 | -0.2535 | 0.00649 | -0.0044 | -39.0601
-3 | -0.1983 | 0.00637 | -0.0039 | -31.1303
-2.5 | -0.1431 | 0.00624 | -0.0034 | -22.9327
-2 | -0.0877 | 0.00613 | -0.003 | -14.3067
-1.5 | -0.0322 | 0.00603 | -0.0026 | -5.34
-1 | 0.0234 | 0.00595 | -0.0022 | 3.9328
-0.5 | 0.079 | 0.00588 | -0.0019 | 13.4354
0 | 0.1343 | 0.00582 | -0.0015 | 23.0756
0.5 | 0.1896 | 0.00576 | -0.0011 | 32.9167
1 | 0.2448 | 0.00567 | -0.0008 | 43.1746
1.5 | 0.2982 | 0.00547 | -0.0001 | 54.5155
2 | 0.337 | 0.00436 | 0.0033 | 77.2936
2.5 | 0.384 | 0.00406 | 0.0054 | 94.5813
3 | 0.4353 | 0.00405 | 0.0067 | 107.4815
3.5 | 0.4891 | 0.00414 | 0.0074 | 118.1401
4 | 0.5446 | 0.00429 | 0.0077 | 126.9464
4.5 | 0.6023 | 0.00453 | 0.0074 | 132.9581
5 | 0.658 | 0.0048 | 0.0074 | 137.0833
5.5 | 0.7153 | 0.00515 | 0.007 | 138.8932
6 | 0.7771 | 0.00562 | 0.0055 | 138.274
6.5 | 0.8374 | 0.00613 | 0.0042 | 136.6069
7 | 0.8957 | 0.00671 | 0.0033 | 133.4873
7.5 | 0.9522 | 0.00739 | 0.0028 | 128.8498
8 | 1.0031 | 0.00791 | 0.0036 | 126.8142
8.5 | 1.063 | 0.00844 | 0.0023 | 125.9479
9 | 1.1225 | 0.00895 | 0.0011 | 125.419
9.5 | 1.1812 | 0.00948 | 0 | 124.5992
10 | 1.2391 | 0.01003 | -0.001 | 123.5394
10.5 | 1.296 | 0.01063 | -0.0018 | 121.9191
11 | 1.3523 | 0.01122 | -0.0026 | 120.5258
11.5 | 1.4074 | 0.0119 | -0.0032 | 118.2689
12 | 1.4612 | 0.01258 | -0.0036 | 116.1526
12.5 | 1.4958 | 0.01333 | 0 | 112.2131
13 | 1.5314 | 0.01402 | 0.0033 | 109.2297
13.5 | 1.5662 | 0.01477 | 0.0065 | 106.0393
14 | 1.5976 | 0.01565 | 0.0102 | 102.0831
14.5 | 1.6238 | 0.01673 | 0.0145 | 97.0592
15 | 1.64 | 0.01795 | 0.02 | 91.3649
15.5 | 1.66 | 0.01946 | 0.0236 | 85.3032
16 | 1.6784 | 0.02146 | 0.0262 | 78.2106
16.5 | 1.6921 | 0.02434 | 0.0277 | 69.5193
17 | 1.7014 | 0.02818 | 0.028 | 60.3762
17.5 | 1.7066 | 0.03292 | 0.0274 | 51.8408
18 | 1.6962 | 0.03974 | 0.0257 | 42.6824
18.5 | 1.679 | 0.04751 | 0.0235 | 35.3399
19 | 1.6572 | 0.056 | 0.0208 | 29.5929
19.5 | 1.6298 | 0.06564 | 0.0174 | 24.8294
20 | 1.5935 | 0.07689 | 0.013 | 20.7244

## 93. Re 7M Mach 0.25 (1)
BIGFOIL.COM POLAR EXPORT
NACA25110
NACA25110 |  |  |  | Cl Max: | 1.21 | at alpha= | 11 | deg
JavaFoil+Calcfoil stall+Eppler ext transition |  |  |  | L/D Max: | 106.686 | at alpha= | 8 | deg
Re: | 7000000 |  |  | Cd Min: | 0.0067 | at alpha= | 1 | deg
Mach: | 0.25 |  |  | Cl=0 at alpha= | -0.99194 | deg
|  |  |  | @ Cl=0.1, Cd= | 0.0089541
|  |  |  | @ Cl=0.4, Cd= | 0.0068457
|  |  |  | @ Cl=0.6, Cd= | 0.007533
alpha (deg) | Cl | Cd | Cm | Cl/Cd
-12.5 | -0.422 | 0.08843 | 0.003 | -4.771
-12 | -0.461 | 0.08274 | 0.003 | -5.568
-11.5 | -0.494 | 0.07788 | 0.003 | -6.349
-11 | -0.523 | 0.07259 | 0.003 | -7.202
-10.5 | -0.545 | 0.06739 | 0.003 | -8.093
-10 | -0.561 | 0.06265 | 0.003 | -8.959
-9.5 | -0.569 | 0.05749 | 0.003 | -9.898
-9 | -0.571 | 0.05251 | 0.003 | -10.875
-8.5 | -0.568 | 0.04764 | 0.004 | -11.918
-8 | -0.562 | 0.04153 | 0.004 | -13.527
-7.5 | -0.656 | 0.01066 | 0.005 | -61.536
-7 | -0.628 | 0.01088 | 0.005 | -57.66
-6.5 | -0.593 | 0.01145 | 0.005 | -51.817
-6 | -0.554 | 0.01102 | 0.005 | -50.244
-5.5 | -0.509 | 0.01064 | 0.005 | -47.891
-5 | -0.461 | 0.01032 | 0.004 | -44.679
-4.5 | -0.409 | 0.01003 | 0.004 | -40.804
-4 | -0.355 | 0.00974 | 0.004 | -36.448
-3.5 | -0.299 | 0.00955 | 0.004 | -31.291
-3 | -0.241 | 0.01015 | 0.004 | -23.758
-2.5 | -0.182 | 0.00981 | 0.003 | -18.568
-2 | -0.122 | 0.00962 | 0.003 | -12.696
-1.5 | -0.062 | 0.00945 | 0.003 | -6.527
-1 | -0.001 | 0.00923 | 0.003 | -0.077
-0.5 | 0.061 | 0.00905 | 0.002 | 6.682
0 | 0.122 | 0.0089 | 0.002 | 13.69
0.5 | 0.183 | 0.00876 | 0.002 | 20.891
1 | 0.244 | 0.0067 | 0.001 | 36.437
1.5 | 0.305 | 0.0071 | 0.001 | 43.002
2 | 0.366 | 0.00679 | 0.001 | 53.923
2.5 | 0.427 | 0.00689 | 0.001 | 61.995
3 | 0.488 | 0.00724 | 0 | 67.433
3.5 | 0.549 | 0.00738 | 0 | 74.339
4 | 0.609 | 0.00756 | 0 | 80.634
4.5 | 0.669 | 0.00818 | -0.001 | 81.891
5 | 0.729 | 0.00844 | -0.001 | 86.378
5.5 | 0.788 | 0.00874 | -0.001 | 90.171
6 | 0.845 | 0.00846 | -0.002 | 99.97
6.5 | 0.902 | 0.00899 | -0.002 | 100.303
7 | 0.956 | 0.00923 | -0.003 | 103.547
7.5 | 1.007 | 0.00985 | -0.003 | 102.18
8 | 1.055 | 0.00988 | -0.003 | 106.686
8.5 | 1.098 | 0.01061 | -0.004 | 103.54
9 | 1.136 | 0.01129 | -0.004 | 100.652
9.5 | 1.167 | 0.01205 | -0.005 | 96.803
10 | 1.19 | 0.01297 | -0.005 | 91.767
10.5 | 1.205 | 0.01413 | -0.005 | 85.243
11 | 1.21 | 0.01569 | -0.006 | 77.168
11.5 | 1.208 | 0.01767 | -0.006 | 68.342
12 | 1.192 | 0.02026 | -0.006 | 58.827
12.5 | 1.167 | 0.02337 | -0.007 | 49.93
13 | 1.131 | 0.02748 | -0.007 | 41.152
13.5 | 1.086 | 0.03242 | -0.007 | 33.506
14 | 1.033 | 0.03828 | -0.008 | 26.995
14.5 | 0.972 | 0.04552 | -0.008 | 21.36
15 | 0.905 | 0.05381 | -0.008 | 16.816
15.5 | 0.831 | 0.06437 | -0.008 | 12.909
16 | 0.749 | 0.07938 | -0.008 | 9.442

## 94. Re 7M Mach 0.25 (2)
BIGFOIL.COM POLAR EXPORT
NACA25110
NACA25110 |  |  |  | Cl Max: | 1.6436 | at alpha= | 16 | deg
XFOIL ncrit=9 |  |  |  | L/D Max: | 140.38 | at alpha= | 5.5 | deg
Re: | 7000000 |  |  | Cd Min: | 0.24341 | at alpha= | -20 | deg
Mach: | 0.25 |  |  | Cl=0 at alpha= | -1.2195 | deg
|  |  |  | @ Cl=0.1, Cd= | 0.0058988
|  |  |  | @ Cl=0.4, Cd= | 0.0040994
|  |  |  | @ Cl=0.6, Cd= | 0.0045076
alpha (deg) | Cl | Cd | Cm | Cl/Cd
-20 | -0.7615 | 0.24341 | 0.0691 | -3.1285
-19.5 | -0.7448 | 0.2366 | 0.065 | -3.1479
-19 | -0.7292 | 0.22912 | 0.061 | -3.1826
-18.5 | -0.7135 | 0.22196 | 0.0571 | -3.2145
-17 | -0.6741 | 0.19737 | 0.045 | -3.4154
-16.5 | -0.6603 | 0.19011 | 0.0414 | -3.4733
-16 | -0.6432 | 0.18453 | 0.0386 | -3.4856
-15.5 | -0.6336 | 0.17592 | 0.0348 | -3.6016
-15 | -0.6561 | 0.15759 | 0.0274 | -4.1633
-14.5 | -0.7284 | 0.13038 | 0.014 | -5.5867
-14 | -0.7776 | 0.11179 | 0.0035 | -6.9559
-13.5 | -0.8658 | 0.08781 | -0.0126 | -9.8599
-13 | -1.0742 | 0.05017 | -0.0441 | -21.4112
-12.5 | -1.2168 | 0.02549 | -0.0376 | -47.7364
-12 | -1.206 | 0.01993 | -0.0316 | -60.5118
-11.5 | -1.1708 | 0.01717 | -0.0268 | -68.1887
-11 | -1.1314 | 0.01491 | -0.0223 | -75.882
-10.5 | -1.0753 | 0.01324 | -0.0205 | -81.216
-10 | -1.0104 | 0.01192 | -0.0204 | -84.7651
-9.5 | -0.9277 | 0.01044 | -0.0241 | -88.8602
-9 | -0.8782 | 0.00991 | -0.0208 | -88.6176
-8.5 | -0.8245 | 0.00942 | -0.0184 | -87.5265
-8 | -0.7694 | 0.009 | -0.0164 | -85.4889
-7.5 | -0.7135 | 0.00863 | -0.0147 | -82.6767
-7 | -0.658 | 0.0082 | -0.013 | -80.2439
-6.5 | -0.602 | 0.00786 | -0.0116 | -76.5903
-6 | -0.5454 | 0.0076 | -0.0103 | -71.7632
-5.5 | -0.4887 | 0.00737 | -0.0091 | -66.3094
-5 | -0.4322 | 0.0071 | -0.008 | -60.8732
-4.5 | -0.3751 | 0.00694 | -0.0071 | -54.049
-4 | -0.3183 | 0.00672 | -0.0062 | -47.3661
-3.5 | -0.2609 | 0.00658 | -0.0054 | -39.6505
-3 | -0.2039 | 0.00641 | -0.0047 | -31.8097
-2.5 | -0.1467 | 0.00628 | -0.0041 | -23.3599
-2 | -0.0895 | 0.00617 | -0.0035 | -14.5057
-1.5 | -0.0322 | 0.00608 | -0.003 | -5.2961
-1 | 0.0252 | 0.00599 | -0.0025 | 4.207
-0.5 | 0.0827 | 0.00592 | -0.0021 | 13.9696
0 | 0.1399 | 0.00585 | -0.0017 | 23.9145
0.5 | 0.197 | 0.00579 | -0.0013 | 34.0242
1 | 0.2538 | 0.00572 | -0.0008 | 44.3706
1.5 | 0.3091 | 0.00555 | -0.0001 | 55.6937
2.5 | 0.3968 | 0.0041 | 0.0059 | 96.7805
3 | 0.4499 | 0.00409 | 0.0072 | 110
3.5 | 0.5056 | 0.00418 | 0.008 | 120.9569
4 | 0.563 | 0.00434 | 0.0084 | 129.7235
4.5 | 0.6226 | 0.00461 | 0.0082 | 135.0542
5 | 0.6812 | 0.00489 | 0.0082 | 139.3047
5.5 | 0.7398 | 0.00527 | 0.0082 | 140.3795
6 | 0.8045 | 0.00574 | 0.0067 | 140.1568
6.5 | 0.8671 | 0.00633 | 0.0056 | 136.9826
7 | 0.9278 | 0.007 | 0.005 | 132.5429
7.5 | 0.9871 | 0.00769 | 0.0047 | 128.3615
8 | 1.0407 | 0.00825 | 0.0057 | 126.1455
8.5 | 1.1036 | 0.00886 | 0.0047 | 124.5598
9 | 1.1664 | 0.00943 | 0.0038 | 123.6903
9.5 | 1.2283 | 0.01003 | 0.0031 | 122.4626
10 | 1.2891 | 0.0107 | 0.0026 | 120.4766
10.5 | 1.3493 | 0.01141 | 0.0023 | 118.2559
11 | 1.4087 | 0.01214 | 0.0022 | 116.0379
11.5 | 1.4667 | 0.013 | 0.0022 | 112.8231
12 | 1.5045 | 0.01384 | 0.0063 | 108.7066
12.5 | 1.5388 | 0.0147 | 0.011 | 104.6803
13 | 1.5691 | 0.01573 | 0.0161 | 99.7521
13.5 | 1.5878 | 0.01692 | 0.0229 | 93.8416
14 | 1.6034 | 0.01856 | 0.0288 | 86.3901
14.5 | 1.6235 | 0.02062 | 0.0323 | 78.7342
15 | 1.6364 | 0.02387 | 0.0344 | 68.5547
15.5 | 1.6424 | 0.02859 | 0.0347 | 57.4467
16 | 1.6436 | 0.03441 | 0.0336 | 47.7652
16.5 | 1.6297 | 0.0421 | 0.0316 | 38.7102
17 | 1.6078 | 0.05069 | 0.029 | 31.7183
17.5 | 1.5808 | 0.06004 | 0.026 | 26.3291
18 | 1.5401 | 0.07157 | 0.0215 | 21.5188
18.5 | 1.506 | 0.08271 | 0.017 | 18.2082
19 | 1.4693 | 0.09466 | 0.0117 | 15.5219
19.5 | 1.4361 | 0.10651 | 0.0062 | 13.4832
20 | 1.395 | 0.11986 | -0.0004 | 11.6386

## 95. Re 7M Mach 0.50 (1)
BIGFOIL.COM POLAR EXPORT
NACA25110
NACA25110 |  |  |  | Cl Max: | 1.138 | at alpha= | 19.5 | deg
JavaFoil+Calcfoil stall+Eppler ext transition |  |  |  | L/D Max: | 107.989 | at alpha= | 6.5 | deg
Re: | 7000000 |  |  | Cd Min: | 0.00717 | at alpha= | 1 | deg
Mach: | 0.5 |  |  | Cl=0 at alpha= | -0.99275 | deg
|  |  |  | @ Cl=0.1, Cd= | 0.0097218
|  |  |  | @ Cl=0.4, Cd= | 0.0073981
|  |  |  | @ Cl=0.6, Cd= | 0.0076487
alpha (deg) | Cl | Cd | Cm | Cl/Cd
-20 | -1.01 | 0.14119 | 0.004 | -7.15
-19.5 | -0.986 | 0.13212 | 0.004 | -7.463
-19 | -0.956 | 0.13975 | 0.004 | -6.841
-18.5 | -0.932 | 0.12813 | 0.004 | -7.274
-18 | -0.909 | 0.11897 | 0.005 | -7.639
-17.5 | -0.878 | 0.12843 | 0.004 | -6.836
-17 | -0.853 | 0.11632 | 0.004 | -7.337
-16.5 | -0.83 | 0.10743 | 0.004 | -7.723
-16 | -0.8 | 0.11676 | 0.004 | -6.849
-15.5 | -0.775 | 0.10421 | 0.004 | -7.436
-15 | -0.752 | 0.09444 | 0.004 | -7.961
-14.5 | -0.721 | 0.10045 | 0.004 | -7.18
-14 | -0.696 | 0.09135 | 0.004 | -7.623
-13.5 | -0.673 | 0.08263 | 0.004 | -8.145
-13 | -0.643 | 0.08731 | 0.004 | -7.36
-12.5 | -0.618 | 0.07884 | 0.004 | -7.837
-12 | -0.595 | 0.07065 | 0.004 | -8.421
-11.5 | -0.563 | 0.07509 | 0.004 | -7.499
-11 | -0.539 | 0.06798 | 0.004 | -7.923
-10.5 | -0.51 | 0.0688 | 0.004 | -7.419
-10 | -0.484 | 0.06363 | 0.004 | -7.611
-9.5 | -0.46 | 0.05663 | 0.004 | -8.129
-9 | -0.431 | 0.05794 | 0.003 | -7.436
-8.5 | -0.406 | 0.052 | 0.004 | -7.811
-8 | -0.377 | 0.05228 | 0.003 | -7.22
-7.5 | -0.352 | 0.04726 | 0.003 | -7.455
-7 | -0.324 | 0.04693 | 0.003 | -6.91
-6.5 | -0.297 | 0.04551 | 0.003 | -6.526
-6 | -0.27 | 0.04427 | 0.003 | -6.095
-5.5 | -0.351 | 0.04078 | 0.003 | -8.602
-5 | -0.459 | 0.01033 | 0.005 | -44.403
-4.5 | -0.428 | 0.01136 | 0.005 | -37.685
-4 | -0.381 | 0.01093 | 0.005 | -34.899
-3.5 | -0.326 | 0.01049 | 0.004 | -31.103
-3 | -0.266 | 0.01018 | 0.004 | -26.095
-2.5 | -0.202 | 0.00988 | 0.004 | -20.426
-2 | -0.136 | 0.00964 | 0.003 | -14.089
-1.5 | -0.069 | 0.00944 | 0.003 | -7.279
-1 | -0.001 | 0.00928 | 0.003 | -0.085
-0.5 | 0.068 | 0.00983 | 0.003 | 6.869
0 | 0.136 | 0.0096 | 0.002 | 14.18
0.5 | 0.205 | 0.0095 | 0.002 | 21.526
1 | 0.273 | 0.00717 | 0.002 | 38.039
1.5 | 0.341 | 0.00732 | 0.001 | 46.599
2 | 0.409 | 0.00741 | 0.001 | 55.212
2.5 | 0.477 | 0.00756 | 0.001 | 63.089
3 | 0.545 | 0.00778 | 0 | 70.003
3.5 | 0.612 | 0.00762 | 0 | 80.347
4 | 0.679 | 0.00787 | 0 | 86.301
4.5 | 0.746 | 0.00824 | -0.001 | 90.555
5 | 0.812 | 0.00867 | -0.001 | 93.661
5.5 | 0.876 | 0.0086 | -0.002 | 101.799
6 | 0.937 | 0.00911 | -0.002 | 102.898
6.5 | 0.994 | 0.00921 | -0.002 | 107.989
7 | 1.043 | 0.01077 | -0.003 | 96.885
7.5 | 1.081 | 0.01206 | -0.003 | 89.648
8 | 1.104 | 0.0135 | -0.004 | 81.761
8.5 | 1.104 | 0.01546 | -0.004 | 71.398
9 | 1.055 | 0.01849 | -0.004 | 57.042
9.5 | 0.655 | 0.02489 | -0.005 | 26.31
10 | 0.682 | 0.02708 | -0.005 | 25.174
10.5 | 0.705 | 0.03116 | -0.005 | 22.621
11 | 0.731 | 0.0342 | -0.006 | 21.367
11.5 | 0.758 | 0.03685 | -0.006 | 20.56
12 | 0.785 | 0.03947 | -0.007 | 19.886
12.5 | 0.742 | 0.08337 | -0.005 | 8.904
13 | 0.822 | 0.05566 | -0.007 | 14.762
13.5 | 0.856 | 0.05449 | -0.008 | 15.71
14 | 0.887 | 0.05519 | -0.008 | 16.062
14.5 | 0.846 | 0.10369 | -0.006 | 8.158
15 | 0.924 | 0.0733 | -0.008 | 12.6
15.5 | 0.962 | 0.06837 | -0.009 | 14.073
16 | 0.933 | 0.11339 | -0.008 | 8.229
16.5 | 0.983 | 0.09955 | -0.009 | 9.873
17 | 1.028 | 0.08898 | -0.01 | 11.548
17.5 | 1.011 | 0.12759 | -0.009 | 7.922
18 | 1.03 | 0.13214 | -0.008 | 7.794
18.5 | 1.077 | 0.12911 | -0.01 | 8.345
19 | 1.081 | 0.14385 | -0.009 | 7.517
19.5 | 1.138 | 0.13265 | -0.011 | 8.58
20 | 1.136 | 0.15143 | -0.01 | 7.504

## 96. Re 7M Mach 0.50 (2)
BIGFOIL.COM POLAR EXPORT
NACA25110
NACA25110 |  |  |  | Cl Max: | 1.4717 | at alpha= | 10 | deg
XFOIL ncrit=9 |  |  |  | L/D Max: | 148.809 | at alpha= | 5 | deg
Re: | 7000000 |  |  | Cd Min: | 0.26787 | at alpha= | -20 | deg
Mach: | 0.5 |  |  | Cl=0 at alpha= | -1.2645 | deg
|  |  |  | @ Cl=0.1, Cd= | 0.0060803
|  |  |  | @ Cl=0.4, Cd= | 0.0047284
|  |  |  | @ Cl=0.6, Cd= | 0.0044982
alpha (deg) | Cl | Cd | Cm | Cl/Cd
-20 | -0.8206 | 0.26787 | 0.0814 | -3.0634
-19.5 | -0.7983 | 0.26114 | 0.0769 | -3.057
-19 | -0.7763 | 0.25383 | 0.0724 | -3.0583
-18.5 | -0.7551 | 0.24541 | 0.0677 | -3.0769
-18 | -0.7348 | 0.23624 | 0.0628 | -3.1104
-17.5 | -0.7144 | 0.22759 | 0.0583 | -3.139
-17 | -0.695 | 0.21885 | 0.0539 | -3.1757
-16.5 | -0.6753 | 0.2107 | 0.0497 | -3.205
-16 | -0.6578 | 0.20181 | 0.0453 | -3.2595
-15.5 | -0.6383 | 0.19414 | 0.0414 | -3.2878
-15 | -0.6205 | 0.18596 | 0.0375 | -3.3367
-14.5 | -0.6014 | 0.17876 | 0.034 | -3.3643
-14 | -0.5855 | 0.17052 | 0.0303 | -3.4336
-13.5 | -0.5722 | 0.16153 | 0.0265 | -3.5424
-13 | -0.558 | 0.15342 | 0.0231 | -3.6371
-12.5 | -0.5498 | 0.144 | 0.0192 | -3.8181
-12 | -0.5379 | 0.13601 | 0.0158 | -3.9549
-11.5 | -0.5238 | 0.12878 | 0.0129 | -4.0674
-11 | -0.5157 | 0.11944 | 0.0083 | -4.3176
-10.5 | -0.4892 | 0.10647 | -0.005 | -4.5947
-10 | -0.44 | 0.09165 | -0.0274 | -4.8009
-9.5 | -0.4496 | 0.08215 | -0.0321 | -5.4729
-9 | -0.4535 | 0.07404 | -0.0362 | -6.1251
-8.5 | -0.4699 | 0.0648 | -0.0418 | -7.2515
-8 | -0.4963 | 0.05669 | -0.047 | -8.7546
-7.5 | -0.5277 | 0.04949 | -0.0447 | -10.6628
-7 | -0.5459 | 0.0406 | -0.0428 | -13.4458
-6.5 | -0.5622 | 0.03008 | -0.0385 | -18.6902
-6 | -0.5819 | 0.01753 | -0.0311 | -33.1945
-5.5 | -0.5585 | 0.01048 | -0.0241 | -53.292
-5 | -0.4977 | 0.00846 | -0.0195 | -58.8298
-4.5 | -0.4309 | 0.00769 | -0.0161 | -56.0338
-4 | -0.3632 | 0.00728 | -0.0134 | -49.8901
-3.5 | -0.2958 | 0.00697 | -0.0112 | -42.439
-3 | -0.229 | 0.00673 | -0.0093 | -34.0267
-2.5 | -0.1626 | 0.00653 | -0.0077 | -24.9005
-2 | -0.0966 | 0.00638 | -0.0063 | -15.1411
-1.5 | -0.0309 | 0.00626 | -0.0051 | -4.9361
-1 | 0.0347 | 0.00615 | -0.0041 | 5.6423
-0.5 | 0.1003 | 0.00608 | -0.0033 | 16.4967
0 | 0.1654 | 0.006 | -0.0025 | 27.5667
0.5 | 0.2305 | 0.00596 | -0.0017 | 38.6745
1 | 0.2952 | 0.00591 | -0.0009 | 49.9492
1.5 | 0.3589 | 0.00581 | 0 | 61.7728
2 | 0.4026 | 0.00466 | 0.0046 | 86.3948
2.5 | 0.4546 | 0.0043 | 0.0082 | 105.7209
3 | 0.5153 | 0.00432 | 0.0101 | 119.2824
3.5 | 0.5795 | 0.00444 | 0.0114 | 130.518
4 | 0.6464 | 0.00463 | 0.0123 | 139.6112
4.5 | 0.7152 | 0.00493 | 0.0128 | 145.071
5 | 0.7872 | 0.00529 | 0.0128 | 148.8091
5.5 | 0.8536 | 0.00578 | 0.0142 | 147.6817
6 | 0.9308 | 0.00646 | 0.0133 | 144.0867
6.5 | 1.0051 | 0.00733 | 0.0133 | 137.1214
7 | 1.077 | 0.00831 | 0.014 | 129.6029
7.5 | 1.1475 | 0.00918 | 0.0155 | 125
8 | 1.2181 | 0.01002 | 0.0175 | 121.5669
8.5 | 1.2967 | 0.0109 | 0.0185 | 118.9633
9 | 1.3736 | 0.01198 | 0.0203 | 114.6578
9.5 | 1.4466 | 0.0135 | 0.023 | 107.1556
10 | 1.4717 | 0.01594 | 0.0319 | 92.3275
10.5 | 1.4423 | 0.01934 | 0.0441 | 74.576
11 | 1.4155 | 0.02739 | 0.0442 | 51.6794
11.5 | 1.3777 | 0.03777 | 0.041 | 36.476
12 | 1.3349 | 0.04812 | 0.038 | 27.7411
12.5 | 1.296 | 0.05834 | 0.0347 | 22.2146
13 | 1.259 | 0.06894 | 0.0306 | 18.2623
13.5 | 1.2257 | 0.07991 | 0.0259 | 15.3385
14 | 1.1917 | 0.09147 | 0.0205 | 13.0283
14.5 | 1.1607 | 0.10324 | 0.0148 | 11.2427
15 | 1.1347 | 0.11486 | 0.0089 | 9.879

## 97. Re 8M Mach 0.00 (1)
BIGFOIL.COM POLAR EXPORT
NACA25110
NACA25110 |  |  |  | Cl Max: | 1.259 | at alpha= | 12 | deg
JavaFoil+Calcfoil stall+Eppler ext transition |  |  |  | L/D Max: | 113.5 | at alpha= | 9 | deg
Re: | 8000000 |  |  | Cd Min: | 0.00692 | at alpha= | 2 | deg
Mach: | 0 |  |  | Cl=0 at alpha= | -0.99167 | deg
|  |  |  | @ Cl=0.1, Cd= | 0.0086705
|  |  |  | @ Cl=0.4, Cd= | 0.0069658
|  |  |  | @ Cl=0.6, Cd= | 0.0077871
alpha (deg) | Cl | Cd | Cm | Cl/Cd
-14 | -0.613 | 0.09406 | 0.003 | -6.517
-13.5 | -0.626 | 0.08826 | 0.003 | -7.089
-13 | -0.636 | 0.08269 | 0.004 | -7.697
-12.5 | -0.645 | 0.07822 | 0.004 | -8.243
-12 | -0.651 | 0.07289 | 0.004 | -8.936
-11.5 | -0.655 | 0.06801 | 0.004 | -9.633
-11 | -0.656 | 0.06287 | 0.004 | -10.441
-10.5 | -0.655 | 0.058 | 0.004 | -11.288
-10 | -0.65 | 0.05278 | 0.004 | -12.321
-9.5 | -0.643 | 0.04642 | 0.004 | -13.862
-9 | -0.752 | 0.00965 | 0.006 | -77.96
-8.5 | -0.729 | 0.0106 | 0.005 | -68.828
-8 | -0.701 | 0.01089 | 0.005 | -64.385
-7.5 | -0.668 | 0.01147 | 0.005 | -58.242
-7 | -0.632 | 0.01107 | 0.005 | -57.068
-6.5 | -0.591 | 0.01069 | 0.005 | -55.3
-6 | -0.548 | 0.01037 | 0.005 | -52.802
-5.5 | -0.501 | 0.01009 | 0.005 | -49.65
-5 | -0.452 | 0.01039 | 0.004 | -43.474
-4.5 | -0.4 | 0.01119 | 0.004 | -35.717
-4 | -0.346 | 0.0109 | 0.004 | -31.733
-3.5 | -0.291 | 0.01061 | 0.004 | -27.371
-3 | -0.234 | 0.01031 | 0.003 | -22.703
-2.5 | -0.177 | 0.01012 | 0.003 | -17.457
-2 | -0.118 | 0.00995 | 0.003 | -11.904
-1.5 | -0.06 | 0.00978 | 0.003 | -6.108
-1 | -0.001 | 0.00889 | 0.003 | -0.077
-0.5 | 0.059 | 0.00874 | 0.002 | 6.702
0 | 0.118 | 0.00864 | 0.002 | 13.665
0.5 | 0.177 | 0.00849 | 0.002 | 20.876
1 | 0.237 | 0.00774 | 0.001 | 30.568
1.5 | 0.296 | 0.00698 | 0.001 | 42.387
2 | 0.355 | 0.00692 | 0.001 | 51.266
2.5 | 0.414 | 0.00698 | 0.001 | 59.297
3 | 0.473 | 0.00754 | 0 | 62.733
3.5 | 0.532 | 0.00762 | 0 | 69.765
4 | 0.59 | 0.00776 | 0 | 76.033
4.5 | 0.649 | 0.00792 | -0.001 | 81.902
5 | 0.707 | 0.00812 | -0.001 | 86.986
5.5 | 0.764 | 0.00837 | -0.001 | 91.228
6 | 0.82 | 0.00862 | -0.002 | 95.138
6.5 | 0.875 | 0.00918 | -0.002 | 95.352
7 | 0.928 | 0.0092 | -0.003 | 100.886
7.5 | 0.98 | 0.00955 | -0.003 | 102.578
8 | 1.029 | 0.0099 | -0.003 | 103.871
8.5 | 1.075 | 0.00966 | -0.004 | 111.252
9 | 1.118 | 0.00985 | -0.004 | 113.5
9.5 | 1.156 | 0.01081 | -0.004 | 106.857
10 | 1.189 | 0.01145 | -0.005 | 103.81
10.5 | 1.216 | 0.01216 | -0.005 | 99.997
11 | 1.238 | 0.01304 | -0.006 | 94.911
11.5 | 1.253 | 0.01413 | -0.006 | 88.653
12 | 1.259 | 0.01555 | -0.006 | 80.995
12.5 | 1.259 | 0.01729 | -0.007 | 72.826
13 | 1.253 | 0.01946 | -0.007 | 64.397
13.5 | 1.241 | 0.0222 | -0.007 | 55.915
14 | 1.225 | 0.02537 | -0.008 | 48.286
14.5 | 1.204 | 0.02913 | -0.008 | 41.322
15 | 1.179 | 0.03341 | -0.008 | 35.287
15.5 | 1.151 | 0.03844 | -0.009 | 29.933
16 | 1.12 | 0.0438 | -0.009 | 25.564
16.5 | 1.087 | 0.04979 | -0.009 | 21.821
17 | 1.052 | 0.05648 | -0.009 | 18.619

## 98. Re 8M Mach 0.00 (2)
BIGFOIL.COM POLAR EXPORT
NACA25110
NACA25110 |  |  |  | Cl Max: | 1.7356 | at alpha= | 17.5 | deg
XFOIL ncrit=9 |  |  |  | L/D Max: | 140.055 | at alpha= | 6 | deg
Re: | 8000000 |  |  | Cd Min: | 0.0649 | at alpha= | 20 | deg
Mach: | 0 |  |  | Cl=0 at alpha= | -1.2025 | deg
|  |  |  | @ Cl=0.1, Cd= | 0.0057519
|  |  |  | @ Cl=0.4, Cd= | 0.0040662
|  |  |  | @ Cl=0.6, Cd= | 0.0044384
alpha (deg) | Cl | Cd | Cm | Cl/Cd
-20 | -1.5705 | 0.04592 | -0.055 | -34.2008
-19.5 | -1.6122 | 0.03699 | -0.0566 | -43.5848
-19 | -1.6274 | 0.03223 | -0.0535 | -50.4933
-18.5 | -1.634 | 0.02866 | -0.0486 | -57.0133
-18 | -1.6198 | 0.02672 | -0.0441 | -60.6213
-17.5 | -1.607 | 0.02443 | -0.0388 | -65.7798
-17 | -1.5843 | 0.02231 | -0.0348 | -71.013
-16.5 | -1.5567 | 0.02042 | -0.0311 | -76.2341
-16 | -1.5233 | 0.01894 | -0.028 | -80.4277
-15.5 | -1.4868 | 0.01764 | -0.0252 | -84.2857
-15 | -1.4476 | 0.01651 | -0.0226 | -87.6802
-14.5 | -1.4068 | 0.01544 | -0.0202 | -91.114
-14 | -1.3636 | 0.01457 | -0.0181 | -93.5896
-13.5 | -1.3194 | 0.01375 | -0.016 | -95.9564
-13 | -1.2739 | 0.01303 | -0.0141 | -97.7667
-12.5 | -1.2278 | 0.01235 | -0.0123 | -99.417
-12 | -1.1812 | 0.01174 | -0.0104 | -100.6133
-11.5 | -1.1346 | 0.01118 | -0.0085 | -101.4848
-11 | -1.0753 | 0.0106 | -0.0094 | -101.4434
-10.5 | -1.0191 | 0.00982 | -0.0096 | -103.778
-10 | -0.9336 | 0.00909 | -0.0163 | -102.7063
-9.5 | -0.8877 | 0.00886 | -0.014 | -100.1919
-9 | -0.8384 | 0.00862 | -0.0124 | -97.2622
-8.5 | -0.7873 | 0.00836 | -0.0113 | -94.1746
-8 | -0.7352 | 0.00814 | -0.0103 | -90.3194
-7.5 | -0.6835 | 0.00782 | -0.0093 | -87.4041
-7 | -0.6309 | 0.00756 | -0.0084 | -83.4524
-6.5 | -0.5777 | 0.00738 | -0.0076 | -78.2791
-6 | -0.524 | 0.0072 | -0.007 | -72.7778
-5.5 | -0.4706 | 0.00696 | -0.0062 | -67.6149
-5 | -0.4166 | 0.0068 | -0.0056 | -61.2647
-4.5 | -0.3622 | 0.00664 | -0.005 | -54.5482
-4 | -0.3078 | 0.00648 | -0.0045 | -47.5
-3.5 | -0.253 | 0.00635 | -0.004 | -39.8425
-3 | -0.198 | 0.00623 | -0.0036 | -31.7817
-2.5 | -0.1431 | 0.0061 | -0.0031 | -23.459
-2 | -0.088 | 0.006 | -0.0027 | -14.6667
-1.5 | -0.0329 | 0.00592 | -0.0024 | -5.5574
-1 | 0.0224 | 0.00584 | -0.002 | 3.8356
-0.5 | 0.0778 | 0.00578 | -0.0017 | 13.4602
0 | 0.1331 | 0.00571 | -0.0014 | 23.31
0.5 | 0.1883 | 0.00565 | -0.0011 | 33.3274
1 | 0.2432 | 0.00559 | -0.0008 | 43.5063
1.5 | 0.297 | 0.00547 | -0.0002 | 54.2962
2 | 0.3387 | 0.0045 | 0.0025 | 75.2667
2.5 | 0.3851 | 0.00409 | 0.0046 | 94.1565
3 | 0.4351 | 0.00401 | 0.006 | 108.5037
3.5 | 0.4873 | 0.00406 | 0.007 | 120.0246
4 | 0.5411 | 0.00421 | 0.0075 | 128.5273
4.5 | 0.5965 | 0.00442 | 0.0077 | 134.9548
5 | 0.6535 | 0.00472 | 0.0073 | 138.4534
5.5 | 0.7063 | 0.00506 | 0.0079 | 139.585
6 | 0.7675 | 0.00548 | 0.0063 | 140.0547
6.5 | 0.8282 | 0.00601 | 0.0049 | 137.8037
7 | 0.8859 | 0.00657 | 0.004 | 134.8402
7.5 | 0.9424 | 0.00716 | 0.0033 | 131.6201
8 | 0.996 | 0.00769 | 0.0034 | 129.5189
8.5 | 1.0512 | 0.00817 | 0.003 | 128.6659
9 | 1.1101 | 0.00866 | 0.0018 | 128.1871
9.5 | 1.1684 | 0.00915 | 0.0006 | 127.694
10 | 1.2258 | 0.00966 | -0.0005 | 126.8944
10.5 | 1.2821 | 0.01023 | -0.0014 | 125.3275
11 | 1.3381 | 0.01077 | -0.0023 | 124.2433
11.5 | 1.3927 | 0.0114 | -0.003 | 122.1667
12 | 1.4469 | 0.01202 | -0.0036 | 120.3744
12.5 | 1.494 | 0.01278 | -0.003 | 116.9014
13 | 1.5306 | 0.0134 | 0 | 114.2239
13.5 | 1.5657 | 0.01407 | 0.0031 | 111.2793
14 | 1.5986 | 0.01487 | 0.0063 | 107.505
14.5 | 1.6289 | 0.01581 | 0.0098 | 103.0297
15 | 1.6532 | 0.01682 | 0.0142 | 98.2878
15.5 | 1.6737 | 0.0179 | 0.0187 | 93.5028
16 | 1.6945 | 0.01933 | 0.022 | 87.6617
16.5 | 1.7113 | 0.02138 | 0.0246 | 80.0421
17 | 1.7243 | 0.02419 | 0.0261 | 71.2815
17.5 | 1.7356 | 0.02769 | 0.0264 | 62.6797
18 | 1.7333 | 0.03307 | 0.0257 | 52.4131
18.5 | 1.7253 | 0.03947 | 0.0242 | 43.7117
19 | 1.7114 | 0.04674 | 0.0222 | 36.6153
19.5 | 1.6892 | 0.05524 | 0.0196 | 30.5793
20 | 1.6609 | 0.0649 | 0.0162 | 25.5917

## 99. Re 8M Mach 0.10 (1)
BIGFOIL.COM POLAR EXPORT
NACA25110
NACA25110 |  |  |  | Cl Max: | 1.252 | at alpha= | 12 | deg
JavaFoil+Calcfoil stall+Eppler ext transition |  |  |  | L/D Max: | 116.633 | at alpha= | 9 | deg
Re: | 8000000 |  |  | Cd Min: | 0.00668 | at alpha= | 2 | deg
Mach: | 0.1 |  |  | Cl=0 at alpha= | -0.99167 | deg
|  |  |  | @ Cl=0.1, Cd= | 0.0086843
|  |  |  | @ Cl=0.4, Cd= | 0.0069059
|  |  |  | @ Cl=0.6, Cd= | 0.0077902
alpha (deg) | Cl | Cd | Cm | Cl/Cd
-13.5 | -0.596 | 0.09067 | 0.003 | -6.575
-13 | -0.61 | 0.08446 | 0.003 | -7.226
-12.5 | -0.622 | 0.07921 | 0.003 | -7.856
-12 | -0.632 | 0.07418 | 0.004 | -8.515
-11.5 | -0.638 | 0.06918 | 0.004 | -9.226
-11 | -0.642 | 0.06434 | 0.004 | -9.978
-10.5 | -0.642 | 0.05961 | 0.004 | -10.777
-10 | -0.64 | 0.0546 | 0.004 | -11.716
-9.5 | -0.633 | 0.04913 | 0.004 | -12.883
-9 | -0.633 | 0.03886 | 0.004 | -16.278
-8.5 | -0.726 | 0.01074 | 0.006 | -67.587
-8 | -0.699 | 0.01104 | 0.005 | -63.308
-7.5 | -0.667 | 0.01061 | 0.005 | -62.916
-7 | -0.632 | 0.01117 | 0.005 | -56.542
-6.5 | -0.592 | 0.01079 | 0.005 | -54.859
-6 | -0.549 | 0.01043 | 0.005 | -52.614
-5.5 | -0.503 | 0.01014 | 0.005 | -49.571
-5 | -0.453 | 0.00986 | 0.004 | -45.951
-4.5 | -0.401 | 0.00964 | 0.004 | -41.603
-4 | -0.347 | 0.01093 | 0.004 | -31.785
-3.5 | -0.292 | 0.01068 | 0.004 | -27.317
-3 | -0.235 | 0.01037 | 0.004 | -22.683
-2.5 | -0.177 | 0.01015 | 0.003 | -17.49
-2 | -0.119 | 0.00996 | 0.003 | -11.945
-1.5 | -0.06 | 0.00979 | 0.003 | -6.13
-1 | -0.001 | 0.0089 | 0.003 | -0.078
-0.5 | 0.059 | 0.00878 | 0.002 | 6.71
0 | 0.119 | 0.00864 | 0.002 | 13.721
0.5 | 0.178 | 0.0085 | 0.002 | 20.96
1 | 0.238 | 0.00703 | 0.001 | 33.831
1.5 | 0.297 | 0.00698 | 0.001 | 42.573
2 | 0.357 | 0.00668 | 0.001 | 53.377
2.5 | 0.416 | 0.00699 | 0.001 | 59.545
3 | 0.475 | 0.00756 | 0 | 62.862
3.5 | 0.534 | 0.00763 | 0 | 69.989
4 | 0.593 | 0.00777 | 0 | 76.293
4.5 | 0.652 | 0.00794 | -0.001 | 82.13
5 | 0.71 | 0.00814 | -0.001 | 87.195
5.5 | 0.767 | 0.0084 | -0.001 | 91.405
6 | 0.824 | 0.00865 | -0.002 | 95.241
6.5 | 0.879 | 0.00922 | -0.002 | 95.392
7 | 0.933 | 0.0093 | -0.003 | 100.251
7.5 | 0.984 | 0.00969 | -0.003 | 101.549
8 | 1.033 | 0.01 | -0.003 | 103.314
8.5 | 1.079 | 0.00978 | -0.004 | 110.351
9 | 1.121 | 0.00961 | -0.004 | 116.633
9.5 | 1.158 | 0.01095 | -0.004 | 105.745
10 | 1.19 | 0.0116 | -0.005 | 102.552
10.5 | 1.216 | 0.01236 | -0.005 | 98.379
11 | 1.236 | 0.01331 | -0.006 | 92.852
11.5 | 1.249 | 0.01449 | -0.006 | 86.155
12 | 1.252 | 0.01602 | -0.006 | 78.158
12.5 | 1.249 | 0.01795 | -0.007 | 69.604
13 | 1.24 | 0.0203 | -0.007 | 61.096
13.5 | 1.225 | 0.02325 | -0.007 | 52.666
14 | 1.204 | 0.02668 | -0.008 | 45.141
14.5 | 1.179 | 0.03074 | -0.008 | 38.355
15 | 1.15 | 0.03521 | -0.008 | 32.671
15.5 | 1.117 | 0.04061 | -0.009 | 27.511
16 | 1.081 | 0.04672 | -0.009 | 23.141
16.5 | 1.043 | 0.05335 | -0.009 | 19.555
17 | 1.005 | 0.06001 | -0.009 | 16.739

## 100. Re 8M Mach 0.10 (2)
BIGFOIL.COM POLAR EXPORT
NACA25110
NACA25110 |  |  |  | Cl Max: | 1.7242 | at alpha= | 17.5 | deg
XFOIL ncrit=9 |  |  |  | L/D Max: | 140.181 | at alpha= | 6 | deg
Re: | 8000000 |  |  | Cd Min: | 0.07261 | at alpha= | 20 | deg
Mach: | 0.1 |  |  | Cl=0 at alpha= | -1.2045 | deg
|  |  |  | @ Cl=0.1, Cd= | 0.0057529
|  |  |  | @ Cl=0.4, Cd= | 0.00408
|  |  |  | @ Cl=0.6, Cd= | 0.0044296
alpha (deg) | Cl | Cd | Cm | Cl/Cd
-18.5 | -1.566 | 0.03615 | -0.0579 | -43.3195
-18 | -1.5696 | 0.03247 | -0.0543 | -48.34
-17.5 | -1.5786 | 0.02863 | -0.0484 | -55.138
-17 | -1.5642 | 0.02654 | -0.0432 | -58.9375
-16.5 | -1.5493 | 0.02356 | -0.0383 | -65.7598
-16 | -1.5222 | 0.02146 | -0.0343 | -70.932
-15.5 | -1.4915 | 0.01951 | -0.0306 | -76.448
-15 | -1.4554 | 0.01797 | -0.0273 | -80.9905
-14.5 | -1.4165 | 0.0166 | -0.0243 | -85.3313
-14 | -1.3741 | 0.01551 | -0.0217 | -88.5945
-13.5 | -1.3304 | 0.01451 | -0.0193 | -91.6885
-13 | -1.285 | 0.01363 | -0.017 | -94.2773
-12.5 | -1.2386 | 0.01284 | -0.0148 | -96.4642
-12 | -1.1917 | 0.01213 | -0.0127 | -98.244
-11.5 | -1.1445 | 0.0115 | -0.0105 | -99.5217
-10.5 | -1.028 | 0.01016 | -0.0111 | -101.1811
-10 | -0.9412 | 0.00929 | -0.0177 | -101.3132
-9.5 | -0.8949 | 0.00902 | -0.0152 | -99.2129
-9 | -0.8451 | 0.00874 | -0.0135 | -96.6934
-8.5 | -0.7935 | 0.00846 | -0.0122 | -93.7943
-8 | -0.7409 | 0.00821 | -0.0111 | -90.2436
-7.5 | -0.6883 | 0.00791 | -0.01 | -87.0164
-7 | -0.6354 | 0.00762 | -0.009 | -83.3858
-6.5 | -0.5817 | 0.00742 | -0.0081 | -78.3962
-6 | -0.5275 | 0.00724 | -0.0074 | -72.8591
-5.5 | -0.4736 | 0.007 | -0.0066 | -67.6571
-5 | -0.4192 | 0.00682 | -0.0059 | -61.4663
-4.5 | -0.3643 | 0.00667 | -0.0053 | -54.6177
-4 | -0.3096 | 0.00649 | -0.0047 | -47.7042
-3.5 | -0.2544 | 0.00636 | -0.0042 | -40
-3 | -0.1991 | 0.00623 | -0.0037 | -31.9583
-2.5 | -0.1438 | 0.00611 | -0.0033 | -23.5352
-2 | -0.0883 | 0.00601 | -0.0028 | -14.6922
-1.5 | -0.0328 | 0.00592 | -0.0024 | -5.5405
-1 | 0.0227 | 0.00585 | -0.0021 | 3.8803
-0.5 | 0.0785 | 0.00578 | -0.0018 | 13.5813
0 | 0.1341 | 0.00571 | -0.0014 | 23.4851
0.5 | 0.1896 | 0.00566 | -0.0011 | 33.4982
1.5 | 0.299 | 0.00547 | -0.0003 | 54.6618
2 | 0.3408 | 0.00451 | 0.0025 | 75.5654
2.5 | 0.3874 | 0.0041 | 0.0047 | 94.4878
3 | 0.4377 | 0.00402 | 0.0061 | 108.8806
3.5 | 0.4903 | 0.00407 | 0.0071 | 120.4668
4 | 0.5444 | 0.00422 | 0.0077 | 129.0047
4.5 | 0.6001 | 0.00443 | 0.0078 | 135.4628
5 | 0.6577 | 0.00473 | 0.0075 | 139.0486
5.5 | 0.7107 | 0.00507 | 0.0081 | 140.1775
6 | 0.7724 | 0.00551 | 0.0066 | 140.1815
6.5 | 0.8335 | 0.00603 | 0.0051 | 138.2255
7 | 0.8916 | 0.00662 | 0.0043 | 134.6828
7.5 | 0.9487 | 0.00721 | 0.0036 | 131.5811
8 | 1.0027 | 0.00774 | 0.0037 | 129.5478
8.5 | 1.0584 | 0.00824 | 0.0034 | 128.4466
9 | 1.1178 | 0.00875 | 0.0022 | 127.7486
9.5 | 1.1767 | 0.00925 | 0.0011 | 127.2108
10 | 1.2347 | 0.00977 | 0.0001 | 126.3767
10.5 | 1.2918 | 0.01034 | -0.0007 | 124.9323
11 | 1.348 | 0.01094 | -0.0015 | 123.2176
11.5 | 1.4035 | 0.01155 | -0.0021 | 121.5152
12 | 1.4579 | 0.01225 | -0.0026 | 119.0122
12.5 | 1.5029 | 0.01299 | -0.0012 | 115.6967
13 | 1.5393 | 0.01364 | 0.002 | 112.8519
13.5 | 1.574 | 0.01437 | 0.0053 | 109.5338
14 | 1.6052 | 0.01527 | 0.0091 | 105.1212
14.5 | 1.6344 | 0.01632 | 0.0128 | 100.1471
15 | 1.6547 | 0.01729 | 0.0181 | 95.7027
15.5 | 1.6752 | 0.01862 | 0.0221 | 89.9678
16 | 1.6944 | 0.0204 | 0.0251 | 83.0588
16.5 | 1.7079 | 0.02304 | 0.0272 | 74.1276
17 | 1.7172 | 0.02665 | 0.028 | 64.4353
17.5 | 1.7242 | 0.03104 | 0.0277 | 55.5477
18 | 1.7127 | 0.03786 | 0.0261 | 45.2377
18.5 | 1.6977 | 0.04533 | 0.0241 | 37.452
19 | 1.6773 | 0.05356 | 0.0216 | 31.3163
19.5 | 1.6521 | 0.06281 | 0.0184 | 26.3031
20 | 1.6254 | 0.07261 | 0.0147 | 22.3853

## 101. Re 8M Mach 0.25 (1)
BIGFOIL.COM POLAR EXPORT
NACA25110
NACA25110 |  |  |  | Cl Max: | 1.214 | at alpha= | 11 | deg
JavaFoil+Calcfoil stall+Eppler ext transition |  |  |  | L/D Max: | 113.967 | at alpha= | 8.5 | deg
Re: | 8000000 |  |  | Cd Min: | 0.00672 | at alpha= | 1 | deg
Mach: | 0.25 |  |  | Cl=0 at alpha= | -0.99194 | deg
|  |  |  | @ Cl=0.1, Cd= | 0.0088305
|  |  |  | @ Cl=0.4, Cd= | 0.0068457
|  |  |  | @ Cl=0.6, Cd= | 0.0075465
alpha (deg) | Cl | Cd | Cm | Cl/Cd
-12.5 | -0.422 | 0.08796 | 0.003 | -4.798
-12 | -0.461 | 0.08207 | 0.003 | -5.615
-11.5 | -0.495 | 0.07714 | 0.003 | -6.412
-11 | -0.523 | 0.07209 | 0.003 | -7.255
-10.5 | -0.546 | 0.06669 | 0.003 | -8.183
-10 | -0.562 | 0.06204 | 0.003 | -9.055
-9.5 | -0.57 | 0.05684 | 0.003 | -10.02
-9 | -0.572 | 0.05175 | 0.003 | -11.053
-8.5 | -0.569 | 0.04664 | 0.004 | -12.205
-8 | -0.566 | 0.03918 | 0.004 | -14.447
-7.5 | -0.656 | 0.01119 | 0.005 | -58.62
-7 | -0.628 | 0.01069 | 0.005 | -58.711
-6.5 | -0.593 | 0.01123 | 0.005 | -52.832
-6 | -0.554 | 0.01079 | 0.005 | -51.301
-5.5 | -0.509 | 0.01042 | 0.005 | -48.903
-5 | -0.461 | 0.01018 | 0.004 | -45.332
-4.5 | -0.409 | 0.00977 | 0.004 | -41.903
-4 | -0.355 | 0.00961 | 0.004 | -36.968
-3.5 | -0.299 | 0.01023 | 0.004 | -29.204
-3 | -0.241 | 0.00999 | 0.004 | -24.142
-2.5 | -0.182 | 0.00966 | 0.003 | -18.858
-2 | -0.122 | 0.00945 | 0.003 | -12.931
-1.5 | -0.062 | 0.00926 | 0.003 | -6.656
-1 | -0.001 | 0.00909 | 0.003 | -0.078
-0.5 | 0.061 | 0.00892 | 0.002 | 6.784
0 | 0.122 | 0.00878 | 0.002 | 13.874
0.5 | 0.183 | 0.00867 | 0.002 | 21.122
1 | 0.244 | 0.00672 | 0.001 | 36.333
1.5 | 0.305 | 0.00711 | 0.001 | 42.943
2 | 0.366 | 0.00679 | 0.001 | 53.958
2.5 | 0.427 | 0.00689 | 0.001 | 62.021
3 | 0.488 | 0.00726 | 0 | 67.199
3.5 | 0.549 | 0.00781 | 0 | 70.294
4 | 0.609 | 0.0075 | 0 | 81.236
4.5 | 0.669 | 0.00814 | -0.001 | 82.291
5 | 0.729 | 0.0084 | -0.001 | 86.762
5.5 | 0.788 | 0.0087 | -0.001 | 90.542
6 | 0.846 | 0.00898 | -0.002 | 94.203
6.5 | 0.902 | 0.00894 | -0.002 | 100.83
7 | 0.956 | 0.00923 | -0.003 | 103.587
7.5 | 1.007 | 0.00981 | -0.003 | 102.64
8 | 1.055 | 0.00974 | -0.003 | 108.304
8.5 | 1.099 | 0.00964 | -0.004 | 113.967
9 | 1.137 | 0.01104 | -0.004 | 103.026
9.5 | 1.168 | 0.01176 | -0.005 | 99.304
10 | 1.192 | 0.01262 | -0.005 | 94.44
10.5 | 1.207 | 0.0137 | -0.005 | 88.098
11 | 1.214 | 0.01515 | -0.006 | 80.115
11.5 | 1.211 | 0.017 | -0.006 | 71.238
12 | 1.195 | 0.01944 | -0.006 | 61.497
12.5 | 1.17 | 0.02239 | -0.007 | 52.255
13 | 1.134 | 0.02633 | -0.007 | 43.083
13.5 | 1.09 | 0.03108 | -0.007 | 35.062
14 | 1.037 | 0.03673 | -0.008 | 28.217
14.5 | 0.975 | 0.04372 | -0.008 | 22.308
15 | 0.908 | 0.05177 | -0.008 | 17.535
15.5 | 0.833 | 0.06254 | -0.008 | 13.318
16 | 0.753 | 0.07565 | -0.008 | 9.955

## 102. Re 8M Mach 0.25 (2)
BIGFOIL.COM POLAR EXPORT
NACA25110
NACA25110 |  |  |  | Cl Max: | 1.6638 | at alpha= | 16 | deg
XFOIL ncrit=9 |  |  |  | L/D Max: | 142.777 | at alpha= | 5.5 | deg
Re: | 8000000 |  |  | Cd Min: | 0.21421 | at alpha= | -18 | deg
Mach: | 0.25 |  |  | Cl=0 at alpha= | -1.2155 | deg
|  |  |  | @ Cl=0.1, Cd= | 0.0057944
|  |  |  | @ Cl=0.4, Cd= | 0.0041409
|  |  |  | @ Cl=0.6, Cd= | 0.0044226
alpha (deg) | Cl | Cd | Cm | Cl/Cd
-18 | -0.7014 | 0.21421 | 0.0537 | -3.2744
-17.5 | -0.6885 | 0.20568 | 0.0496 | -3.3474
-17 | -0.6783 | 0.19652 | 0.0452 | -3.4516
-16.5 | -0.6647 | 0.18921 | 0.0417 | -3.513
-16 | -0.6469 | 0.18394 | 0.0389 | -3.5169
-15.5 | -0.6894 | 0.15891 | 0.0284 | -4.3383
-15 | -0.6719 | 0.15379 | 0.0261 | -4.3689
-14.5 | -0.7795 | 0.12015 | 0.008 | -6.4877
-14 | -0.8236 | 0.10347 | -0.002 | -7.9598
-13.5 | -1.0601 | 0.05571 | -0.0463 | -19.0289
-13 | -1.2587 | 0.02739 | -0.0412 | -45.9547
-12.5 | -1.2525 | 0.02146 | -0.0351 | -58.3644
-12 | -1.2247 | 0.0179 | -0.0298 | -68.419
-11.5 | -1.1839 | 0.01576 | -0.0254 | -75.1206
-11 | -1.1385 | 0.01387 | -0.0216 | -82.0836
-10.5 | -1.0784 | 0.0124 | -0.0204 | -86.9677
-10 | -0.9834 | 0.01103 | -0.0264 | -89.1568
-9.5 | -0.9346 | 0.01035 | -0.0228 | -90.2995
-9 | -0.8829 | 0.00966 | -0.02 | -91.3975
-8.5 | -0.8283 | 0.00917 | -0.0178 | -90.3272
-8 | -0.7727 | 0.00875 | -0.0159 | -88.3086
-7.5 | -0.7165 | 0.00839 | -0.0142 | -85.3993
-7 | -0.66 | 0.00808 | -0.0127 | -81.6832
-6.5 | -0.6041 | 0.00769 | -0.0112 | -78.5566
-6 | -0.5474 | 0.00743 | -0.0099 | -73.6743
-5.5 | -0.4903 | 0.00723 | -0.0088 | -67.8147
-5 | -0.4337 | 0.00696 | -0.0077 | -62.3132
-4.5 | -0.3766 | 0.00678 | -0.0068 | -55.5457
-4 | -0.3196 | 0.00659 | -0.0059 | -48.4977
-3.5 | -0.2621 | 0.00645 | -0.0052 | -40.6357
-3 | -0.205 | 0.00629 | -0.0045 | -32.5914
-2.5 | -0.1475 | 0.00616 | -0.0039 | -23.9448
-2 | -0.09 | 0.00605 | -0.0034 | -14.876
-1.5 | -0.0326 | 0.00596 | -0.0029 | -5.4698
-1 | 0.0247 | 0.00587 | -0.0024 | 4.2078
-0.5 | 0.0821 | 0.00581 | -0.002 | 14.1308
0 | 0.1395 | 0.00576 | -0.0016 | 24.2188
0.5 | 0.1969 | 0.00569 | -0.0012 | 34.6046
1 | 0.2538 | 0.00562 | -0.0008 | 45.1601
1.5 | 0.3099 | 0.00551 | -0.0003 | 56.2432
2 | 0.3527 | 0.00455 | 0.0027 | 77.5165
2.5 | 0.4001 | 0.00414 | 0.0051 | 96.6425
3 | 0.4521 | 0.00407 | 0.0067 | 111.0811
3.5 | 0.5064 | 0.00413 | 0.0078 | 122.615
4 | 0.5626 | 0.00428 | 0.0085 | 131.4486
4.5 | 0.6203 | 0.0045 | 0.0087 | 137.8444
5 | 0.6807 | 0.0048 | 0.0083 | 141.8125
5.5 | 0.7353 | 0.00515 | 0.0092 | 142.7767
6 | 0.7994 | 0.00567 | 0.0078 | 140.9877
6.5 | 0.8632 | 0.00624 | 0.0065 | 138.3333
7 | 0.924 | 0.00685 | 0.0058 | 134.8905
7.5 | 0.9834 | 0.00752 | 0.0055 | 130.7713
8 | 1.0394 | 0.00808 | 0.006 | 128.6386
8.5 | 1.0992 | 0.00862 | 0.0058 | 127.5174
9 | 1.1619 | 0.00918 | 0.0049 | 126.5686
9.5 | 1.2239 | 0.00976 | 0.0042 | 125.3996
10 | 1.285 | 0.01039 | 0.0037 | 123.6766
10.5 | 1.345 | 0.01111 | 0.0035 | 121.0621
11 | 1.4049 | 0.01178 | 0.0033 | 119.2615
11.5 | 1.4628 | 0.01265 | 0.0034 | 115.6364
12 | 1.5134 | 0.01346 | 0.005 | 112.4368
12.5 | 1.5481 | 0.0143 | 0.0096 | 108.2587
13 | 1.5783 | 0.01534 | 0.0148 | 102.8879
13.5 | 1.6016 | 0.01646 | 0.021 | 97.3026
14 | 1.6198 | 0.01776 | 0.0272 | 91.205
14.5 | 1.6399 | 0.01961 | 0.0314 | 83.6257
15 | 1.6537 | 0.02252 | 0.0342 | 73.4325
15.5 | 1.6621 | 0.02673 | 0.035 | 62.1811
16 | 1.6638 | 0.03231 | 0.0343 | 51.4949
16.5 | 1.6522 | 0.03968 | 0.0325 | 41.6381
17 | 1.6265 | 0.04866 | 0.0298 | 33.4258
17.5 | 1.5997 | 0.0579 | 0.0269 | 27.6287
18 | 1.5609 | 0.06905 | 0.0227 | 22.6054
18.5 | 1.533 | 0.07932 | 0.0186 | 19.3268
19 | 1.4966 | 0.09109 | 0.0135 | 16.4299
19.5 | 1.4602 | 0.1032 | 0.008 | 14.1492
20 | 1.4292 | 0.11487 | 0.0024 | 12.4419

## 103. Re 8M Mach 0.50 (1)
BIGFOIL.COM POLAR EXPORT
NACA25110
NACA25110 |  |  |  | Cl Max: | 1.157 | at alpha= | 20 | deg
JavaFoil+Calcfoil stall+Eppler ext transition |  |  |  | L/D Max: | 107.703 | at alpha= | 6.5 | deg
Re: | 8000000 |  |  | Cd Min: | 0.0073 | at alpha= | 1.5 | deg
Mach: | 0.5 |  |  | Cl=0 at alpha= | -0.99275 | deg
|  |  |  | @ Cl=0.1, Cd= | 0.0095541
|  |  |  | @ Cl=0.4, Cd= | 0.0073868
|  |  |  | @ Cl=0.6, Cd= | 0.0076197
alpha (deg) | Cl | Cd | Cm | Cl/Cd
-20 | -1.011 | 0.13898 | 0.004 | -7.273
-19.5 | -0.989 | 0.12881 | 0.005 | -7.676
-19 | -0.956 | 0.13762 | 0.004 | -6.949
-18.5 | -0.933 | 0.1263 | 0.004 | -7.388
-18 | -0.911 | 0.11596 | 0.005 | -7.858
-17.5 | -0.878 | 0.12641 | 0.004 | -6.948
-17 | -0.855 | 0.11445 | 0.004 | -7.469
-16.5 | -0.833 | 0.10417 | 0.005 | -7.994
-16 | -0.8 | 0.114 | 0.004 | -7.016
-15.5 | -0.775 | 0.10306 | 0.004 | -7.525
-15 | -0.754 | 0.09237 | 0.005 | -8.159
-14.5 | -0.722 | 0.09906 | 0.004 | -7.284
-14 | -0.697 | 0.09 | 0.004 | -7.746
-13.5 | -0.675 | 0.08082 | 0.004 | -8.347
-13 | -0.643 | 0.08671 | 0.004 | -7.414
-12.5 | -0.619 | 0.07773 | 0.004 | -7.96
-12 | -0.597 | 0.069 | 0.004 | -8.646
-11.5 | -0.564 | 0.07442 | 0.004 | -7.575
-11 | -0.54 | 0.06676 | 0.004 | -8.085
-10.5 | -0.511 | 0.06797 | 0.004 | -7.515
-10 | -0.485 | 0.06275 | 0.004 | -7.724
-9.5 | -0.461 | 0.05548 | 0.004 | -8.315
-9 | -0.431 | 0.05732 | 0.003 | -7.524
-8.5 | -0.407 | 0.0511 | 0.004 | -7.963
-8 | -0.378 | 0.0517 | 0.003 | -7.31
-7.5 | -0.353 | 0.04642 | 0.003 | -7.604
-7 | -0.325 | 0.04628 | 0.003 | -7.013
-6.5 | -0.297 | 0.0452 | 0.003 | -6.575
-6 | -0.27 | 0.04387 | 0.003 | -6.154
-5.5 | -0.351 | 0.0403 | 0.003 | -8.714
-5 | -0.459 | 0.01081 | 0.005 | -42.434
-4.5 | -0.428 | 0.01114 | 0.005 | -38.451
-4 | -0.381 | 0.01072 | 0.005 | -35.584
-3.5 | -0.326 | 0.01032 | 0.004 | -31.588
-3 | -0.266 | 0.00998 | 0.004 | -26.625
-2.5 | -0.202 | 0.00968 | 0.004 | -20.833
-2 | -0.136 | 0.00946 | 0.003 | -14.353
-1.5 | -0.069 | 0.00928 | 0.003 | -7.401
-1 | -0.001 | 0.0098 | 0.003 | -0.081
-0.5 | 0.068 | 0.00962 | 0.003 | 7.02
0 | 0.136 | 0.00948 | 0.002 | 14.361
0.5 | 0.205 | 0.00937 | 0.002 | 21.836
1 | 0.273 | 0.00918 | 0.002 | 29.714
1.5 | 0.341 | 0.0073 | 0.001 | 46.718
2 | 0.409 | 0.0074 | 0.001 | 55.266
2.5 | 0.477 | 0.00754 | 0.001 | 63.287
3 | 0.545 | 0.00771 | 0 | 70.623
3.5 | 0.612 | 0.0076 | 0 | 80.545
4 | 0.679 | 0.00782 | 0 | 86.83
4.5 | 0.746 | 0.00817 | -0.001 | 91.282
5 | 0.812 | 0.00865 | -0.001 | 93.841
5.5 | 0.876 | 0.00855 | -0.002 | 102.436
6 | 0.937 | 0.0091 | -0.002 | 102.986
6.5 | 0.994 | 0.00923 | -0.002 | 107.703
7 | 1.044 | 0.01067 | -0.003 | 97.813
7.5 | 1.083 | 0.01183 | -0.003 | 91.503
8 | 1.106 | 0.01314 | -0.004 | 84.153
8.5 | 1.107 | 0.01498 | -0.004 | 73.864
9 | 1.058 | 0.01785 | -0.004 | 59.265
9.5 | 0.657 | 0.02396 | -0.005 | 27.423
10 | 0.684 | 0.02604 | -0.005 | 26.265
10.5 | 0.707 | 0.02993 | -0.005 | 23.63
11 | 0.733 | 0.0331 | -0.006 | 22.138
11.5 | 0.76 | 0.03544 | -0.006 | 21.447
12 | 0.787 | 0.03798 | -0.007 | 20.728
12.5 | 0.773 | 0.06444 | -0.006 | 12.002
13 | 0.826 | 0.05316 | -0.007 | 15.531
13.5 | 0.859 | 0.05236 | -0.008 | 16.401
14 | 0.889 | 0.05311 | -0.008 | 16.743
14.5 | 0.868 | 0.0887 | -0.007 | 9.79
15 | 0.93 | 0.06853 | -0.009 | 13.573
15.5 | 0.966 | 0.0653 | -0.009 | 14.799
16 | 0.956 | 0.09703 | -0.009 | 9.852
16.5 | 0.999 | 0.08734 | -0.009 | 11.441
17 | 1.039 | 0.08054 | -0.01 | 12.9
17.5 | 1.029 | 0.11385 | -0.009 | 9.038
18 | 1.045 | 0.12239 | -0.009 | 8.54
18.5 | 1.089 | 0.11869 | -0.01 | 9.179
19 | 1.115 | 0.12322 | -0.011 | 9.048
19.5 | 1.145 | 0.12782 | -0.011 | 8.962
20 | 1.157 | 0.14842 | -0.011 | 7.798

## 104. Re 8M Mach 0.50 (2)
BIGFOIL.COM POLAR EXPORT
NACA25110
NACA25110 |  |  |  | Cl Max: | 1.4881 | at alpha= | 10 | deg
XFOIL ncrit=9 |  |  |  | L/D Max: | 151.486 | at alpha= | 5 | deg
Re: | 8000000 |  |  | Cd Min: | 0.25962 | at alpha= | -19.5 | deg
Mach: | 0.5 |  |  | Cl=0 at alpha= | -1.2599 | deg
|  |  |  | @ Cl=0.1, Cd= | 0.0059595
|  |  |  | @ Cl=0.4, Cd= | 0.0049372
|  |  |  | @ Cl=0.6, Cd= | 0.0044271
alpha (deg) | Cl | Cd | Cm | Cl/Cd
-19.5 | -0.8017 | 0.25962 | 0.0772 | -3.088
-19 | -0.7789 | 0.25368 | 0.073 | -3.0704
-18.5 | -0.7602 | 0.2425 | 0.0676 | -3.1348
-18 | -0.7381 | 0.23541 | 0.0633 | -3.1354
-17.5 | -0.7173 | 0.22731 | 0.0588 | -3.1556
-17 | -0.6969 | 0.21945 | 0.0546 | -3.1757
-16.5 | -0.6781 | 0.21073 | 0.0503 | -3.2179
-16 | -0.6593 | 0.20233 | 0.0461 | -3.2585
-15.5 | -0.6422 | 0.19343 | 0.0418 | -3.3201
-15 | -0.6243 | 0.18539 | 0.0378 | -3.3675
-14.5 | -0.6052 | 0.17823 | 0.0344 | -3.3956
-14 | -0.5886 | 0.17024 | 0.0307 | -3.4575
-13.5 | -0.5744 | 0.1616 | 0.027 | -3.5545
-13 | -0.5618 | 0.15302 | 0.0234 | -3.6714
-12.5 | -0.5508 | 0.14432 | 0.0198 | -3.8165
-12 | -0.5447 | 0.13485 | 0.0158 | -4.0393
-11.5 | -0.5251 | 0.12752 | 0.0116 | -4.1178
-10.5 | -0.4472 | 0.09902 | -0.0242 | -4.5163
-10 | -0.4485 | 0.09052 | -0.028 | -4.9547
-9.5 | -0.4619 | 0.08027 | -0.0335 | -5.7543
-9 | -0.4663 | 0.07215 | -0.0378 | -6.4629
-8.5 | -0.4858 | 0.0627 | -0.0441 | -7.748
-8 | -0.514 | 0.05526 | -0.0473 | -9.3015
-7.5 | -0.5418 | 0.0479 | -0.0451 | -11.3111
-7 | -0.5571 | 0.03915 | -0.0428 | -14.2299
-6.5 | -0.5713 | 0.02876 | -0.0382 | -19.8644
-6 | -0.5943 | 0.01592 | -0.0302 | -37.3304
-5.5 | -0.5633 | 0.00985 | -0.0236 | -57.1878
-5 | -0.5006 | 0.00816 | -0.0191 | -61.348
-4.5 | -0.4326 | 0.00754 | -0.0158 | -57.374
-4 | -0.3651 | 0.0071 | -0.0131 | -51.4225
-3.5 | -0.2972 | 0.00684 | -0.011 | -43.4503
-3 | -0.2304 | 0.00658 | -0.009 | -35.0152
-2.5 | -0.1638 | 0.0064 | -0.0075 | -25.5938
-2 | -0.0974 | 0.00625 | -0.0062 | -15.584
-1.5 | -0.0315 | 0.00613 | -0.005 | -5.1387
-1 | 0.0341 | 0.00603 | -0.004 | 5.6551
-0.5 | 0.0995 | 0.00596 | -0.0031 | 16.6946
0 | 0.165 | 0.0059 | -0.0024 | 27.9661
0.5 | 0.2303 | 0.00585 | -0.0017 | 39.3675
1 | 0.2953 | 0.00579 | -0.0009 | 51.0017
1.5 | 0.3596 | 0.00573 | -0.0001 | 62.7574
2 | 0.4075 | 0.00479 | 0.0037 | 85.0731
2.5 | 0.4585 | 0.00432 | 0.0073 | 106.1343
3 | 0.5177 | 0.00428 | 0.0096 | 120.9579
3.5 | 0.5805 | 0.00437 | 0.0112 | 132.8375
4 | 0.6454 | 0.00456 | 0.0124 | 141.5351
4.5 | 0.7123 | 0.0048 | 0.0135 | 148.3958
5 | 0.7847 | 0.00518 | 0.0133 | 151.4865
5.5 | 0.8511 | 0.00564 | 0.0147 | 150.9043
6 | 0.9255 | 0.0063 | 0.0145 | 146.9048
6.5 | 1.0009 | 0.00722 | 0.0141 | 138.6288
7 | 1.0733 | 0.0081 | 0.0148 | 132.5062
7.5 | 1.1449 | 0.00894 | 0.0162 | 128.0649
8 | 1.2137 | 0.00972 | 0.0186 | 124.8663
8.5 | 1.2926 | 0.01057 | 0.0196 | 122.2895
9 | 1.3703 | 0.01157 | 0.0213 | 118.4356
9.5 | 1.4442 | 0.01298 | 0.024 | 111.2635
10 | 1.4881 | 0.01569 | 0.03 | 94.8438
10.5 | 1.4536 | 0.01875 | 0.044 | 77.5253
11 | 1.4248 | 0.02658 | 0.0448 | 53.6042
11.5 | 1.3876 | 0.03693 | 0.0415 | 37.5738
12 | 1.3445 | 0.04733 | 0.0385 | 28.4069
12.5 | 1.3059 | 0.05747 | 0.0353 | 22.7232
13 | 1.2686 | 0.06806 | 0.0312 | 18.6394
13.5 | 1.2354 | 0.07895 | 0.0266 | 15.6479
14 | 1.2013 | 0.09049 | 0.0212 | 13.2755
14.5 | 1.1701 | 0.10223 | 0.0155 | 11.4458
15 | 1.1439 | 0.11384 | 0.0096 | 10.0483

## 105. Re 10M Mach 0.00 (1)
BIGFOIL.COM POLAR EXPORT
NACA25110
NACA25110 |  |  |  | Cl Max: | 1.265 | at alpha= | 12.5 | deg
JavaFoil+Calcfoil stall+Eppler ext transition |  |  |  | L/D Max: | 118.904 | at alpha= | 9.5 | deg
Re: | 10000000 |  |  | Cd Min: | 0.00763 | at alpha= | 3 | deg
Mach: | 0 |  |  | Cl=0 at alpha= | -0.99167 | deg
|  |  |  | @ Cl=0.1, Cd= | 0.0084736
|  |  |  | @ Cl=0.4, Cd= | 0.0077381
|  |  |  | @ Cl=0.6, Cd= | 0.0078254
alpha (deg) | Cl | Cd | Cm | Cl/Cd
-14 | -0.614 | 0.0929 | 0.004 | -6.604
-13.5 | -0.626 | 0.08713 | 0.004 | -7.187
-13 | -0.637 | 0.08175 | 0.004 | -7.794
-12.5 | -0.646 | 0.07698 | 0.004 | -8.387
-12 | -0.652 | 0.07191 | 0.004 | -9.069
-11.5 | -0.656 | 0.06695 | 0.004 | -9.802
-11 | -0.658 | 0.06165 | 0.004 | -10.671
-10.5 | -0.657 | 0.05656 | 0.004 | -11.609
-10 | -0.653 | 0.05084 | 0.004 | -12.848
-9.5 | -0.651 | 0.04203 | 0.004 | -15.497
-9 | -0.753 | 0.01019 | 0.006 | -73.904
-8.5 | -0.729 | 0.01111 | 0.005 | -65.68
-8 | -0.701 | 0.01056 | 0.005 | -66.405
-7.5 | -0.668 | 0.01113 | 0.005 | -60.061
-7 | -0.632 | 0.01075 | 0.005 | -58.765
-6.5 | -0.591 | 0.01036 | 0.005 | -57.06
-6 | -0.548 | 0.01004 | 0.005 | -54.575
-5.5 | -0.501 | 0.00979 | 0.005 | -51.156
-5 | -0.452 | 0.01011 | 0.004 | -44.666
-4.5 | -0.4 | 0.01086 | 0.004 | -36.795
-4 | -0.346 | 0.01059 | 0.004 | -32.649
-3.5 | -0.291 | 0.01032 | 0.004 | -28.142
-3 | -0.234 | 0.01005 | 0.003 | -23.302
-2.5 | -0.177 | 0.00983 | 0.003 | -17.976
-2 | -0.118 | 0.00966 | 0.003 | -12.258
-1.5 | -0.06 | 0.0095 | 0.003 | -6.289
-1 | -0.001 | 0.00865 | 0.003 | -0.08
-0.5 | 0.059 | 0.00855 | 0.002 | 6.857
0 | 0.118 | 0.00844 | 0.002 | 13.987
0.5 | 0.177 | 0.00832 | 0.002 | 21.303
1 | 0.237 | 0.00964 | 0.001 | 24.547
1.5 | 0.296 | 0.00774 | 0.001 | 38.206
2 | 0.355 | 0.0077 | 0.001 | 46.08
2.5 | 0.414 | 0.00775 | 0.001 | 53.414
3 | 0.473 | 0.00763 | 0 | 61.971
3.5 | 0.532 | 0.00765 | 0 | 69.471
4 | 0.59 | 0.0078 | 0 | 75.677
4.5 | 0.649 | 0.00795 | -0.001 | 81.596
5 | 0.707 | 0.0081 | -0.001 | 87.277
5.5 | 0.764 | 0.00835 | -0.001 | 91.49
6 | 0.82 | 0.0086 | -0.002 | 95.394
6.5 | 0.875 | 0.00918 | -0.002 | 95.287
7 | 0.928 | 0.00922 | -0.003 | 100.671
7.5 | 0.98 | 0.00949 | -0.003 | 103.303
8 | 1.029 | 0.00966 | -0.003 | 106.473
8.5 | 1.076 | 0.00979 | -0.004 | 109.893
9 | 1.118 | 0.00994 | -0.004 | 112.499
9.5 | 1.157 | 0.00973 | -0.004 | 118.904
10 | 1.19 | 0.01104 | -0.005 | 107.787
10.5 | 1.219 | 0.0117 | -0.005 | 104.193
11 | 1.241 | 0.01247 | -0.006 | 99.515
11.5 | 1.257 | 0.01344 | -0.006 | 93.527
12 | 1.264 | 0.01469 | -0.006 | 86.072
12.5 | 1.265 | 0.01624 | -0.007 | 77.884
13 | 1.259 | 0.01819 | -0.007 | 69.206
13.5 | 1.247 | 0.02069 | -0.007 | 60.287
14 | 1.231 | 0.02365 | -0.008 | 52.048
14.5 | 1.21 | 0.02717 | -0.008 | 44.516
15 | 1.184 | 0.03123 | -0.008 | 37.929
15.5 | 1.156 | 0.03602 | -0.009 | 32.087
16 | 1.125 | 0.04116 | -0.009 | 27.326
16.5 | 1.091 | 0.04692 | -0.009 | 23.257
17 | 1.056 | 0.0534 | -0.009 | 19.773
17.5 | 1.02 | 0.06033 | -0.01 | 16.899

## 106. Re 10M Mach 0.00 (2)
BIGFOIL.COM POLAR EXPORT
NACA25110
NACA25110 |  |  |  | Cl Max: | 1.7623 | at alpha= | 18.5 | deg
XFOIL ncrit=9 |  |  |  | L/D Max: | 142.996 | at alpha= | 5.5 | deg
Re: | 10000000 |  |  | Cd Min: | 0.05731 | at alpha= | 20 | deg
Mach: | 0 |  |  | Cl=0 at alpha= | -1.1955 | deg
|  |  |  | @ Cl=0.1, Cd= | 0.0055793
|  |  |  | @ Cl=0.4, Cd= | 0.0042015
|  |  |  | @ Cl=0.6, Cd= | 0.0043312
alpha (deg) | Cl | Cd | Cm | Cl/Cd
-20 | -1.703 | 0.0331 | -0.0564 | -51.4502
-19.5 | -1.7038 | 0.02989 | -0.0527 | -57.0023
-19 | -1.6983 | 0.02737 | -0.0481 | -62.0497
-18.5 | -1.6889 | 0.02517 | -0.0429 | -67.0997
-18 | -1.6654 | 0.02378 | -0.0387 | -70.0336
-17.5 | -1.6379 | 0.02214 | -0.0352 | -73.9792
-17 | -1.6042 | 0.02089 | -0.0322 | -76.7927
-16.5 | -1.5693 | 0.01962 | -0.0294 | -79.9847
-16 | -1.5347 | 0.01816 | -0.0264 | -84.5099
-15.5 | -1.4973 | 0.01687 | -0.0236 | -88.7552
-15 | -1.4572 | 0.01576 | -0.0212 | -92.4619
-14.5 | -1.4159 | 0.01468 | -0.0188 | -96.451
-14 | -1.3723 | 0.01381 | -0.0167 | -99.37
-13.5 | -1.328 | 0.01294 | -0.0147 | -102.6275
-13 | -1.2823 | 0.01222 | -0.0128 | -104.9345
-12.5 | -1.2357 | 0.01158 | -0.011 | -106.7098
-12 | -1.1889 | 0.01101 | -0.0091 | -107.9837
-11.5 | -1.1293 | 0.01044 | -0.01 | -108.1705
-11 | -1.0734 | 0.00991 | -0.0101 | -108.3148
-10.5 | -0.9885 | 0.00932 | -0.0167 | -106.0622
-10 | -0.9437 | 0.00899 | -0.0142 | -104.9722
-9.5 | -0.8946 | 0.00864 | -0.0126 | -103.5417
-9 | -0.8437 | 0.00833 | -0.0114 | -101.2845
-8.5 | -0.7921 | 0.00807 | -0.0104 | -98.1537
-8 | -0.7396 | 0.00784 | -0.0095 | -94.3367
-7.5 | -0.6867 | 0.00763 | -0.0087 | -90
-7 | -0.6341 | 0.00735 | -0.0078 | -86.2721
-6.5 | -0.5808 | 0.00713 | -0.0071 | -81.4586
-6 | -0.5268 | 0.00695 | -0.0065 | -75.7986
-5.5 | -0.4729 | 0.00677 | -0.0058 | -69.8523
-5 | -0.4188 | 0.00658 | -0.0052 | -63.6474
-4.5 | -0.364 | 0.00644 | -0.0047 | -56.5217
-4 | -0.3095 | 0.00627 | -0.0042 | -49.362
-3.5 | -0.2544 | 0.00616 | -0.0037 | -41.2987
-3 | -0.1995 | 0.00602 | -0.0033 | -33.1395
-2.5 | -0.1444 | 0.00591 | -0.0029 | -24.4332
-2 | -0.0891 | 0.00583 | -0.0025 | -15.283
-1.5 | -0.0338 | 0.00575 | -0.0022 | -5.8783
-1 | 0.0217 | 0.00566 | -0.0019 | 3.8339
-0.5 | 0.0771 | 0.0056 | -0.0016 | 13.7679
0 | 0.1325 | 0.00555 | -0.0013 | 23.8739
0.5 | 0.1877 | 0.00551 | -0.001 | 34.0653
1 | 0.2429 | 0.00546 | -0.0007 | 44.4872
2 | 0.348 | 0.00498 | 0.0008 | 69.8795
2.5 | 0.3911 | 0.00424 | 0.0033 | 92.2406
3 | 0.4397 | 0.00403 | 0.005 | 109.1067
3.5 | 0.4904 | 0.00401 | 0.0062 | 122.2943
4 | 0.5428 | 0.00412 | 0.0071 | 131.7476
4.5 | 0.596 | 0.00431 | 0.0077 | 138.2831
5 | 0.6508 | 0.0046 | 0.0079 | 141.4783
5.5 | 0.7064 | 0.00494 | 0.0078 | 142.996
6 | 0.7602 | 0.00536 | 0.008 | 141.8284
6.5 | 0.8207 | 0.00585 | 0.0066 | 140.2906
7 | 0.8806 | 0.00641 | 0.0052 | 137.3791
7.5 | 0.9372 | 0.00694 | 0.0046 | 135.0432
8 | 0.9929 | 0.00738 | 0.0042 | 134.5393
8.5 | 1.0446 | 0.00787 | 0.0046 | 132.7319
9 | 1.1035 | 0.00833 | 0.0034 | 132.473
9.5 | 1.1618 | 0.0088 | 0.0023 | 132.0227
10 | 1.2194 | 0.00928 | 0.0012 | 131.4009
10.5 | 1.2762 | 0.00978 | 0.0002 | 130.4908
11 | 1.332 | 0.01034 | -0.0006 | 128.8201
11.5 | 1.3872 | 0.01088 | -0.0014 | 127.5
12 | 1.4411 | 0.01153 | -0.002 | 124.987
12.5 | 1.4946 | 0.01218 | -0.0026 | 122.7094
13 | 1.5422 | 0.01283 | -0.002 | 120.2027
13.5 | 1.5773 | 0.0135 | 0.0011 | 116.837
14 | 1.6101 | 0.01431 | 0.0045 | 112.5157
14.5 | 1.6423 | 0.01511 | 0.0078 | 108.6896
15 | 1.6752 | 0.01595 | 0.0108 | 105.0282
15.5 | 1.6961 | 0.0169 | 0.0157 | 100.3609
16 | 1.7171 | 0.0181 | 0.0196 | 94.8674
16.5 | 1.7329 | 0.01995 | 0.023 | 86.8622
17 | 1.7452 | 0.0225 | 0.0253 | 77.5644
17.5 | 1.7584 | 0.02554 | 0.0262 | 68.8489
18 | 1.7615 | 0.03007 | 0.0261 | 58.58
18.5 | 1.7623 | 0.03528 | 0.0251 | 49.9518
19 | 1.7559 | 0.04153 | 0.0236 | 42.2803
19.5 | 1.7398 | 0.04906 | 0.0214 | 35.4627
20 | 1.7197 | 0.05731 | 0.0188 | 30.007

## 107. Re 10M Mach 0.10 (1)
BIGFOIL.COM POLAR EXPORT
NACA25110
NACA25110 |  |  |  | Cl Max: | 1.258 | at alpha= | 12 | deg
JavaFoil+Calcfoil stall+Eppler ext transition |  |  |  | L/D Max: | 116.214 | at alpha= | 9 | deg
Re: | 10000000 |  |  | Cd Min: | 0.00704 | at alpha= | 2.5 | deg
Mach: | 0.1 |  |  | Cl=0 at alpha= | -0.99167 | deg
|  |  |  | @ Cl=0.1, Cd= | 0.0084748
|  |  |  | @ Cl=0.4, Cd= | 0.0072217
|  |  |  | @ Cl=0.6, Cd= | 0.0078278
alpha (deg) | Cl | Cd | Cm | Cl/Cd
-14 | -0.581 | 0.09448 | 0.003 | -6.151
-13.5 | -0.597 | 0.08932 | 0.003 | -6.681
-13 | -0.611 | 0.08356 | 0.004 | -7.311
-12.5 | -0.623 | 0.0782 | 0.004 | -7.965
-12 | -0.632 | 0.07323 | 0.004 | -8.634
-11.5 | -0.639 | 0.06813 | 0.004 | -9.382
-11 | -0.643 | 0.06329 | 0.004 | -10.161
-10.5 | -0.644 | 0.05842 | 0.004 | -11.02
-10 | -0.642 | 0.05268 | 0.004 | -12.192
-9.5 | -0.638 | 0.04611 | 0.004 | -13.831
-9 | -0.747 | 0.00954 | 0.006 | -78.31
-8.5 | -0.726 | 0.01119 | 0.006 | -64.849
-8 | -0.699 | 0.01067 | 0.005 | -65.506
-7.5 | -0.667 | 0.01124 | 0.005 | -59.395
-7 | -0.632 | 0.01079 | 0.005 | -58.558
-6.5 | -0.592 | 0.01046 | 0.005 | -56.626
-6 | -0.549 | 0.01012 | 0.005 | -54.236
-5.5 | -0.503 | 0.00982 | 0.005 | -51.158
-5 | -0.453 | 0.01024 | 0.004 | -44.285
-4.5 | -0.401 | 0.01093 | 0.004 | -36.701
-4 | -0.347 | 0.01062 | 0.004 | -32.699
-3.5 | -0.292 | 0.01035 | 0.004 | -28.206
-3 | -0.235 | 0.01006 | 0.004 | -23.376
-2.5 | -0.177 | 0.00989 | 0.003 | -17.944
-2 | -0.119 | 0.00971 | 0.003 | -12.254
-1.5 | -0.06 | 0.00955 | 0.003 | -6.288
-1 | -0.001 | 0.00868 | 0.003 | -0.08
-0.5 | 0.059 | 0.00855 | 0.002 | 6.888
0 | 0.119 | 0.00844 | 0.002 | 14.052
0.5 | 0.178 | 0.00836 | 0.002 | 21.323
1 | 0.238 | 0.00972 | 0.001 | 24.45
1.5 | 0.297 | 0.00777 | 0.001 | 38.271
2 | 0.357 | 0.00771 | 0.001 | 46.247
2.5 | 0.416 | 0.00704 | 0.001 | 59.081
3 | 0.475 | 0.00764 | 0 | 62.196
3.5 | 0.534 | 0.0077 | 0 | 69.364
4 | 0.593 | 0.00781 | 0 | 75.962
4.5 | 0.652 | 0.00796 | -0.001 | 81.86
5 | 0.71 | 0.00816 | -0.001 | 86.998
5.5 | 0.768 | 0.00841 | -0.001 | 91.24
6 | 0.824 | 0.00862 | -0.002 | 95.54
6.5 | 0.879 | 0.00927 | -0.002 | 94.819
7 | 0.933 | 0.00933 | -0.003 | 100.008
7.5 | 0.984 | 0.0096 | -0.003 | 102.5
8 | 1.033 | 0.00976 | -0.003 | 105.815
8.5 | 1.08 | 0.0099 | -0.004 | 109.003
9 | 1.122 | 0.00965 | -0.004 | 116.214
9.5 | 1.159 | 0.0106 | -0.004 | 109.391
10 | 1.192 | 0.01118 | -0.005 | 106.656
10.5 | 1.219 | 0.01188 | -0.005 | 102.595
11 | 1.239 | 0.01273 | -0.006 | 97.315
11.5 | 1.253 | 0.01376 | -0.006 | 91.071
12 | 1.258 | 0.01512 | -0.006 | 83.194
12.5 | 1.255 | 0.01685 | -0.007 | 74.487
13 | 1.246 | 0.01896 | -0.007 | 65.714
13.5 | 1.23 | 0.02168 | -0.007 | 56.756
14 | 1.21 | 0.02488 | -0.008 | 48.637
14.5 | 1.185 | 0.0287 | -0.008 | 41.276
15 | 1.156 | 0.03294 | -0.008 | 35.078
15.5 | 1.122 | 0.03811 | -0.009 | 29.446
16 | 1.087 | 0.04366 | -0.009 | 24.885
16.5 | 1.048 | 0.05038 | -0.009 | 20.793
17 | 1.009 | 0.05688 | -0.009 | 17.732

## 108. Re 10M Mach 0.10 (2)
BIGFOIL.COM POLAR EXPORT
NACA25110
NACA25110 |  |  |  | Cl Max: | 1.7516 | at alpha= | 18 | deg
XFOIL ncrit=9 |  |  |  | L/D Max: | 143.616 | at alpha= | 5.5 | deg
Re: | 10000000 |  |  | Cd Min: | 0.06495 | at alpha= | 20 | deg
Mach: | 0.1 |  |  | Cl=0 at alpha= | -1.1971 | deg
|  |  |  | @ Cl=0.1, Cd= | 0.00558
|  |  |  | @ Cl=0.4, Cd= | 0.0042117
|  |  |  | @ Cl=0.6, Cd= | 0.0043216
alpha (deg) | Cl | Cd | Cm | Cl/Cd
-19.5 | -1.6169 | 0.03974 | -0.0604 | -40.687
-19 | -1.6451 | 0.0335 | -0.0583 | -49.1075
-18.5 | -1.6583 | 0.02936 | -0.0532 | -56.4816
-18 | -1.6473 | 0.02716 | -0.0482 | -60.6517
-17.5 | -1.6354 | 0.02487 | -0.0426 | -65.7579
-17 | -1.6066 | 0.02319 | -0.0389 | -69.2799
-16.5 | -1.5732 | 0.02174 | -0.0355 | -72.3643
-16 | -1.5422 | 0.01988 | -0.0319 | -77.5755
-15.5 | -1.503 | 0.0187 | -0.029 | -80.3743
-15 | -1.4661 | 0.01715 | -0.0258 | -85.4869
-14.5 | -1.4264 | 0.01579 | -0.0229 | -90.3357
-14 | -1.3834 | 0.01471 | -0.0204 | -94.0449
-13.5 | -1.3395 | 0.01366 | -0.0179 | -98.06
-13 | -1.2939 | 0.01278 | -0.0156 | -101.2441
-12.5 | -1.247 | 0.01203 | -0.0135 | -103.6575
-12 | -1.1998 | 0.01135 | -0.0114 | -105.7093
-11.5 | -1.1406 | 0.01071 | -0.0118 | -106.4986
-11 | -1.0839 | 0.01013 | -0.0116 | -106.999
-10.5 | -0.9969 | 0.00954 | -0.0182 | -104.4969
-10 | -0.9514 | 0.00921 | -0.0156 | -103.3008
-9.5 | -0.9019 | 0.0088 | -0.0138 | -102.4886
-9 | -0.8505 | 0.00845 | -0.0125 | -100.6509
-8.5 | -0.7983 | 0.00816 | -0.0113 | -97.8309
-8 | -0.7453 | 0.00791 | -0.0103 | -94.2225
-7.5 | -0.6917 | 0.00769 | -0.0094 | -89.948
-7 | -0.6385 | 0.00741 | -0.0084 | -86.1673
-6.5 | -0.5849 | 0.00717 | -0.0076 | -81.576
-6 | -0.5304 | 0.00698 | -0.0069 | -75.9885
-5.5 | -0.4759 | 0.0068 | -0.0062 | -69.9853
-5 | -0.4214 | 0.0066 | -0.0055 | -63.8485
-4.5 | -0.3663 | 0.00646 | -0.005 | -56.7028
-4 | -0.3114 | 0.00628 | -0.0044 | -49.586
-3.5 | -0.2558 | 0.00617 | -0.0039 | -41.4587
-3 | -0.2006 | 0.00603 | -0.0034 | -33.267
-2.5 | -0.1451 | 0.00592 | -0.003 | -24.5101
-2 | -0.0894 | 0.00584 | -0.0026 | -15.3082
-1.5 | -0.0338 | 0.00575 | -0.0023 | -5.8783
-1 | 0.022 | 0.00567 | -0.0019 | 3.8801
-0.5 | 0.0777 | 0.0056 | -0.0016 | 13.875
0 | 0.1335 | 0.00555 | -0.0013 | 24.0541
0.5 | 0.189 | 0.00551 | -0.001 | 34.3013
1 | 0.2445 | 0.00547 | -0.0007 | 44.6984
1.5 | 0.2995 | 0.00539 | -0.0003 | 55.5659
2 | 0.3505 | 0.00501 | 0.0007 | 69.9601
2.5 | 0.3934 | 0.00424 | 0.0034 | 92.783
3 | 0.4423 | 0.00403 | 0.0051 | 109.7519
3.5 | 0.4934 | 0.00402 | 0.0064 | 122.7363
4 | 0.5461 | 0.00413 | 0.0072 | 132.2276
4.5 | 0.5997 | 0.00432 | 0.0079 | 138.8194
5 | 0.6548 | 0.00461 | 0.0081 | 142.039
5.5 | 0.7109 | 0.00495 | 0.008 | 143.6162
6 | 0.765 | 0.00538 | 0.0082 | 142.1933
6.5 | 0.826 | 0.00588 | 0.0068 | 140.4762
7 | 0.8864 | 0.00646 | 0.0055 | 137.2136
7.5 | 0.9435 | 0.00699 | 0.0049 | 134.9785
8 | 0.9996 | 0.00744 | 0.0046 | 134.3548
8.5 | 1.0519 | 0.00794 | 0.005 | 132.4811
9 | 1.1114 | 0.0084 | 0.0039 | 132.3095
9.5 | 1.1702 | 0.00888 | 0.0028 | 131.7793
10 | 1.2283 | 0.00939 | 0.0018 | 130.8094
10.5 | 1.2857 | 0.00989 | 0.0009 | 130
11 | 1.3421 | 0.01048 | 0.0002 | 128.063
11.5 | 1.398 | 0.01104 | -0.0005 | 126.6304
12 | 1.4523 | 0.01174 | -0.001 | 123.7053
12.5 | 1.5066 | 0.01238 | -0.0015 | 121.6963
13 | 1.5511 | 0.01309 | 0 | 118.495
13.5 | 1.5853 | 0.01382 | 0.0035 | 114.7106
14 | 1.6175 | 0.01469 | 0.0072 | 110.1089
14.5 | 1.6506 | 0.01547 | 0.0105 | 106.6968
15 | 1.6786 | 0.01639 | 0.0146 | 102.4161
15.5 | 1.6973 | 0.01752 | 0.0196 | 96.8779
16 | 1.7168 | 0.01905 | 0.0233 | 90.1207
16.5 | 1.7296 | 0.02142 | 0.0262 | 80.747
17 | 1.739 | 0.02469 | 0.0277 | 70.4334
17.5 | 1.7483 | 0.0286 | 0.0279 | 61.1294
18 | 1.7516 | 0.03356 | 0.0271 | 52.1931
19 | 1.7326 | 0.047 | 0.0237 | 36.8638
19.5 | 1.7094 | 0.05562 | 0.021 | 30.7335
20 | 1.6836 | 0.06495 | 0.0177 | 25.9215

## 109. Re 10M Mach 0.25 (1)
BIGFOIL.COM POLAR EXPORT
NACA25110
NACA25110 |  |  |  | Cl Max: | 1.218 | at alpha= | 11 | deg
JavaFoil+Calcfoil stall+Eppler ext transition |  |  |  | L/D Max: | 113.572 | at alpha= | 8.5 | deg
Re: | 10000000 |  |  | Cd Min: | 0.00684 | at alpha= | 2 | deg
Mach: | 0.25 |  |  | Cl=0 at alpha= | -0.99194 | deg
|  |  |  | @ Cl=0.1, Cd= | 0.0086133
|  |  |  | @ Cl=0.4, Cd= | 0.0070239
|  |  |  | @ Cl=0.6, Cd= | 0.0079805
alpha (deg) | Cl | Cd | Cm | Cl/Cd
-13 | -0.379 | 0.09213 | 0.003 | -4.112
-12.5 | -0.422 | 0.08653 | 0.003 | -4.88
-12 | -0.461 | 0.0812 | 0.003 | -5.679
-11.5 | -0.495 | 0.07588 | 0.003 | -6.524
-11 | -0.523 | 0.07096 | 0.003 | -7.377
-10.5 | -0.546 | 0.06591 | 0.003 | -8.288
-10 | -0.563 | 0.06102 | 0.003 | -9.219
-9.5 | -0.571 | 0.05574 | 0.003 | -10.238
-9 | -0.574 | 0.0504 | 0.004 | -11.383
-8.5 | -0.572 | 0.0446 | 0.004 | -12.832
-8 | -0.677 | 0.00978 | 0.006 | -69.247
-7.5 | -0.656 | 0.01079 | 0.005 | -60.795
-7 | -0.628 | 0.01131 | 0.005 | -55.495
-6.5 | -0.593 | 0.01087 | 0.005 | -54.573
-6 | -0.554 | 0.01048 | 0.005 | -52.808
-5.5 | -0.509 | 0.0101 | 0.005 | -50.421
-5 | -0.461 | 0.00983 | 0.004 | -46.933
-4.5 | -0.409 | 0.00951 | 0.004 | -43.069
-4 | -0.355 | 0.01027 | 0.004 | -34.578
-3.5 | -0.299 | 0.01061 | 0.004 | -28.181
-3 | -0.241 | 0.01038 | 0.004 | -23.23
-2.5 | -0.182 | 0.01009 | 0.003 | -18.044
-2 | -0.122 | 0.00988 | 0.003 | -12.364
-1.5 | -0.062 | 0.00972 | 0.003 | -6.346
-1 | -0.001 | 0.00956 | 0.003 | -0.074
-0.5 | 0.061 | 0.00869 | 0.002 | 6.963
0 | 0.122 | 0.00857 | 0.002 | 14.218
0.5 | 0.183 | 0.00849 | 0.002 | 21.567
1 | 0.244 | 0.00921 | 0.001 | 26.509
1.5 | 0.305 | 0.00718 | 0.001 | 42.536
2 | 0.366 | 0.00684 | 0.001 | 53.584
2.5 | 0.427 | 0.00717 | 0.001 | 59.619
3 | 0.488 | 0.0078 | 0 | 62.589
3.5 | 0.549 | 0.00787 | 0 | 69.711
4 | 0.609 | 0.008 | 0 | 76.202
4.5 | 0.669 | 0.00815 | -0.001 | 82.113
5 | 0.729 | 0.00841 | -0.001 | 86.688
5.5 | 0.788 | 0.00871 | -0.001 | 90.479
6 | 0.846 | 0.00902 | -0.002 | 93.768
6.5 | 0.902 | 0.009 | -0.002 | 100.164
7 | 0.956 | 0.00929 | -0.003 | 102.824
7.5 | 1.007 | 0.00965 | -0.003 | 104.377
8 | 1.055 | 0.00987 | -0.003 | 106.905
8.5 | 1.1 | 0.00968 | -0.004 | 113.572
9 | 1.138 | 0.01068 | -0.004 | 106.57
9.5 | 1.17 | 0.01136 | -0.005 | 103.051
10 | 1.195 | 0.01212 | -0.005 | 98.558
10.5 | 1.211 | 0.01308 | -0.005 | 92.634
11 | 1.218 | 0.01435 | -0.006 | 84.917
11.5 | 1.216 | 0.016 | -0.006 | 76.029
12 | 1.201 | 0.01822 | -0.006 | 65.911
12.5 | 1.175 | 0.02103 | -0.007 | 55.888
13 | 1.14 | 0.02461 | -0.007 | 46.311
13.5 | 1.095 | 0.0291 | -0.007 | 37.622
14 | 1.041 | 0.03447 | -0.008 | 30.209
14.5 | 0.98 | 0.04117 | -0.008 | 23.799
15 | 0.912 | 0.0489 | -0.008 | 18.647
15.5 | 0.838 | 0.05856 | -0.008 | 14.301
16 | 0.757 | 0.07116 | -0.008 | 10.646

## 110. Re 10M Mach 0.25 (2)
BIGFOIL.COM POLAR EXPORT
NACA25110
NACA25110 |  |  |  | Cl Max: | 1.693 | at alpha= | 16 | deg
XFOIL ncrit=9 |  |  |  | L/D Max: | 146.012 | at alpha= | 5.5 | deg
Re: | 10000000 |  |  | Cd Min: | 0.21058 | at alpha= | -18 | deg
Mach: | 0.25 |  |  | Cl=0 at alpha= | -1.2075 | deg
|  |  |  | @ Cl=0.1, Cd= | 0.0056206
|  |  |  | @ Cl=0.4, Cd= | 0.0044085
|  |  |  | @ Cl=0.6, Cd= | 0.0043116
alpha (deg) | Cl | Cd | Cm | Cl/Cd
-18 | -0.7117 | 0.21058 | 0.0534 | -3.3797
-17.5 | -0.6992 | 0.20232 | 0.0492 | -3.4559
-17 | -0.6848 | 0.19526 | 0.0456 | -3.5071
-16.5 | -0.6748 | 0.18659 | 0.0415 | -3.6165
-16 | -0.7375 | 0.15691 | 0.0276 | -4.7001
-15 | -0.7904 | 0.12703 | 0.0117 | -6.2222
-14.5 | -0.8837 | 0.10116 | -0.0049 | -8.7357
-14 | -1.1122 | 0.05485 | -0.0491 | -20.2771
-13.5 | -1.2989 | 0.02953 | -0.0446 | -43.9858
-13 | -1.3136 | 0.02148 | -0.0376 | -61.1546
-12.5 | -1.286 | 0.01796 | -0.0322 | -71.6036
-12 | -1.247 | 0.01557 | -0.0275 | -80.0899
-11.5 | -1.1986 | 0.01396 | -0.0239 | -85.8596
-11 | -1.1405 | 0.01245 | -0.0221 | -91.6064
-10.5 | -1.0447 | 0.01105 | -0.028 | -94.543
-10 | -0.9967 | 0.01048 | -0.0241 | -95.105
-9.5 | -0.943 | 0.00996 | -0.0214 | -94.6787
-9 | -0.8887 | 0.00936 | -0.019 | -94.9466
-8 | -0.7775 | 0.0084 | -0.0151 | -92.5595
-7.5 | -0.7209 | 0.00805 | -0.0135 | -89.5528
-7 | -0.6639 | 0.00777 | -0.0121 | -85.444
-6.5 | -0.6073 | 0.00746 | -0.0107 | -81.4075
-6 | -0.5505 | 0.00717 | -0.0094 | -76.7782
-5.5 | -0.4932 | 0.00696 | -0.0083 | -70.8621
-5 | -0.436 | 0.00675 | -0.0073 | -64.5926
-4.5 | -0.3788 | 0.00655 | -0.0064 | -57.8321
-4 | -0.3213 | 0.00639 | -0.0056 | -50.2817
-3.5 | -0.2639 | 0.00622 | -0.0049 | -42.4277
-3 | -0.2064 | 0.00609 | -0.0043 | -33.8916
-2.5 | -0.1487 | 0.00597 | -0.0037 | -24.9079
-2 | -0.0912 | 0.00587 | -0.0032 | -15.5366
-1.5 | -0.0337 | 0.00579 | -0.0027 | -5.8204
-1 | 0.0239 | 0.00571 | -0.0022 | 4.1856
-0.5 | 0.0814 | 0.00564 | -0.0019 | 14.4326
0 | 0.1389 | 0.00558 | -0.0015 | 24.8925
0.5 | 0.1964 | 0.00553 | -0.0011 | 35.5154
1 | 0.2536 | 0.00549 | -0.0008 | 46.1931
1.5 | 0.3104 | 0.00544 | -0.0003 | 57.0588
2 | 0.3642 | 0.00516 | 0.0006 | 70.5814
2.5 | 0.4066 | 0.00427 | 0.0038 | 95.2225
3 | 0.457 | 0.00406 | 0.0056 | 112.5616
3.5 | 0.5097 | 0.00406 | 0.007 | 125.5419
4 | 0.5643 | 0.00419 | 0.008 | 134.6778
4.5 | 0.6201 | 0.00438 | 0.0087 | 141.5753
5 | 0.6773 | 0.00467 | 0.009 | 145.0321
5.5 | 0.7359 | 0.00504 | 0.009 | 146.0119
6 | 0.7918 | 0.00552 | 0.0095 | 143.442
6.5 | 0.8555 | 0.00606 | 0.0082 | 141.1716
7 | 0.9188 | 0.00666 | 0.007 | 137.958
7.5 | 0.9785 | 0.00724 | 0.0067 | 135.1519
8 | 1.037 | 0.00776 | 0.0067 | 133.634
8.5 | 1.0927 | 0.00827 | 0.0074 | 132.1282
9 | 1.1553 | 0.00882 | 0.0066 | 130.9864
9.5 | 1.2175 | 0.00936 | 0.0059 | 130.0748
10 | 1.279 | 0.00993 | 0.0054 | 128.8016
10.5 | 1.3394 | 0.01059 | 0.0051 | 126.4778
11 | 1.3994 | 0.01125 | 0.0049 | 124.3911
11.5 | 1.4579 | 0.01204 | 0.0049 | 121.088
12 | 1.5159 | 0.01283 | 0.0051 | 118.1528
12.5 | 1.5618 | 0.01374 | 0.0076 | 113.6681
13 | 1.5938 | 0.01468 | 0.0127 | 108.5695
13.5 | 1.626 | 0.01561 | 0.0175 | 104.164
14 | 1.6449 | 0.01671 | 0.0244 | 98.4381
14.5 | 1.6635 | 0.01832 | 0.0297 | 90.8024
15 | 1.6771 | 0.02085 | 0.0334 | 80.4365
15.5 | 1.6877 | 0.02447 | 0.0352 | 68.9702
16 | 1.693 | 0.02939 | 0.0351 | 57.6046
16.5 | 1.6882 | 0.03589 | 0.0338 | 47.0382
17 | 1.6771 | 0.04323 | 0.0319 | 38.7948
17.5 | 1.6576 | 0.05153 | 0.0296 | 32.1677
18 | 1.6211 | 0.06197 | 0.026 | 26.1594
18.5 | 1.591 | 0.07218 | 0.0221 | 22.0421
19 | 1.5569 | 0.08326 | 0.0175 | 18.6993
19.5 | 1.5233 | 0.09465 | 0.0125 | 16.094
20 | 1.4885 | 0.10658 | 0.007 | 13.966

## 111. Re 10M Mach 0.50 (1)
BIGFOIL.COM POLAR EXPORT
NACA25110
NACA25110 |  |  |  | Cl Max: | 1.145 | at alpha= | 20 | deg
JavaFoil+Calcfoil stall+Eppler ext transition |  |  |  | L/D Max: | 107.069 | at alpha= | 6.5 | deg
Re: | 10000000 |  |  | Cd Min: | 0.00733 | at alpha= | 1.5 | deg
Mach: | 0.5 |  |  | Cl=0 at alpha= | -0.99275 | deg
|  |  |  | @ Cl=0.1, Cd= | 0.0093247
|  |  |  | @ Cl=0.4, Cd= | 0.0074168
|  |  |  | @ Cl=0.6, Cd= | 0.0081351
alpha (deg) | Cl | Cd | Cm | Cl/Cd
-20 | -1.019 | 0.13264 | 0.005 | -7.68
-19.5 | -0.999 | 0.12004 | 0.005 | -8.324
-19 | -0.958 | 0.1345 | 0.004 | -7.119
-18.5 | -0.936 | 0.12226 | 0.005 | -7.657
-18 | -0.917 | 0.10935 | 0.005 | -8.389
-17.5 | -0.879 | 0.12353 | 0.004 | -7.115
-17 | -0.857 | 0.1113 | 0.005 | -7.7
-16.5 | -0.837 | 0.09924 | 0.005 | -8.435
-16 | -0.801 | 0.11146 | 0.004 | -7.182
-15.5 | -0.778 | 0.09986 | 0.004 | -7.788
-15 | -0.758 | 0.0876 | 0.005 | -8.655
-14.5 | -0.722 | 0.09749 | 0.004 | -7.41
-14 | -0.699 | 0.08754 | 0.004 | -7.986
-13.5 | -0.678 | 0.07713 | 0.005 | -8.795
-13 | -0.644 | 0.08458 | 0.004 | -7.61
-12.5 | -0.62 | 0.07571 | 0.004 | -8.194
-12 | -0.6 | 0.06591 | 0.005 | -9.098
-11.5 | -0.564 | 0.073 | 0.004 | -7.733
-11 | -0.541 | 0.06483 | 0.004 | -8.351
-10.5 | -0.512 | 0.0665 | 0.004 | -7.694
-10 | -0.486 | 0.06138 | 0.004 | -7.915
-9.5 | -0.463 | 0.05352 | 0.004 | -8.658
-9 | -0.432 | 0.05615 | 0.004 | -7.695
-8.5 | -0.408 | 0.04946 | 0.004 | -8.257
-8 | -0.379 | 0.05066 | 0.003 | -7.474
-7.5 | -0.354 | 0.04507 | 0.004 | -7.859
-7 | -0.325 | 0.04519 | 0.003 | -7.198
-6.5 | -0.298 | 0.04438 | 0.003 | -6.704
-6 | -0.27 | 0.04313 | 0.003 | -6.264
-5.5 | -0.352 | 0.0395 | 0.003 | -8.904
-5 | -0.459 | 0.01045 | 0.005 | -43.938
-4.5 | -0.428 | 0.01075 | 0.005 | -39.829
-4 | -0.382 | 0.01036 | 0.005 | -36.824
-3.5 | -0.326 | 0.00997 | 0.004 | -32.713
-3 | -0.266 | 0.00963 | 0.004 | -27.585
-2.5 | -0.202 | 0.00941 | 0.004 | -21.433
-2 | -0.136 | 0.00923 | 0.003 | -14.713
-1.5 | -0.069 | 0.009 | 0.003 | -7.63
-1 | -0.001 | 0.00956 | 0.003 | -0.083
-0.5 | 0.068 | 0.0094 | 0.003 | 7.184
0 | 0.136 | 0.00924 | 0.002 | 14.731
0.5 | 0.205 | 0.00917 | 0.002 | 22.302
1 | 0.273 | 0.00905 | 0.002 | 30.135
1.5 | 0.341 | 0.00733 | 0.001 | 46.531
2 | 0.409 | 0.00743 | 0.001 | 55.082
2.5 | 0.477 | 0.00754 | 0.001 | 63.267
3 | 0.545 | 0.0077 | 0 | 70.747
3.5 | 0.612 | 0.00823 | 0 | 74.376
4 | 0.679 | 0.00784 | 0 | 86.675
4.5 | 0.746 | 0.00817 | -0.001 | 91.31
5 | 0.812 | 0.00858 | -0.001 | 94.625
5.5 | 0.876 | 0.00852 | -0.002 | 102.81
6 | 0.937 | 0.00909 | -0.002 | 103.056
6.5 | 0.994 | 0.00929 | -0.002 | 107.069
7 | 1.044 | 0.01051 | -0.003 | 99.395
7.5 | 1.084 | 0.01151 | -0.003 | 94.24
8 | 1.109 | 0.01264 | -0.004 | 87.725
8.5 | 1.111 | 0.01428 | -0.004 | 77.777
9 | 1.063 | 0.01684 | -0.004 | 63.103
9.5 | 0.66 | 0.0226 | -0.005 | 29.199
10 | 0.687 | 0.02454 | -0.005 | 28.003
10.5 | 0.711 | 0.02818 | -0.005 | 25.218
11 | 0.737 | 0.03096 | -0.006 | 23.793
11.5 | 0.764 | 0.03319 | -0.006 | 23.022
12 | 0.791 | 0.03582 | -0.007 | 22.075
12.5 | 0.791 | 0.05379 | -0.007 | 14.7
13 | 0.831 | 0.04944 | -0.007 | 16.806
13.5 | 0.863 | 0.04911 | -0.008 | 17.58
14 | 0.893 | 0.05014 | -0.008 | 17.817
14.5 | 0.893 | 0.07178 | -0.008 | 12.441
15 | 0.937 | 0.06331 | -0.009 | 14.804
15.5 | 0.972 | 0.06105 | -0.009 | 15.917
16 | 0.973 | 0.08381 | -0.009 | 11.609
16.5 | 1.013 | 0.07713 | -0.01 | 13.129
17 | 1.041 | 0.08029 | -0.01 | 12.969
17.5 | 1.044 | 0.10492 | -0.01 | 9.953
18 | 1.058 | 0.12153 | -0.01 | 8.709
18.5 | 1.071 | 0.14477 | -0.01 | 7.399
19 | 1.092 | 0.15887 | -0.01 | 6.874
19.5 | 1.121 | 0.16567 | -0.01 | 6.766
20 | 1.145 | 0.17749 | -0.011 | 6.452

## 112. Re 10M Mach 0.50 (2)
BIGFOIL.COM POLAR EXPORT
NACA25110
NACA25110 |  |  |  | Cl Max: | 1.5017 | at alpha= | 10 | deg
XFOIL ncrit=9 |  |  |  | L/D Max: | 155.339 | at alpha= | 5 | deg
Re: | 10000000 |  |  | Cd Min: | 0.26873 | at alpha= | -20 | deg
Mach: | 0.5 |  |  | Cl=0 at alpha= | -1.2508 | deg
|  |  |  | @ Cl=0.1, Cd= | 0.0057591
|  |  |  | @ Cl=0.4, Cd= | 0.0055109
|  |  |  | @ Cl=0.6, Cd= | 0.0042967
alpha (deg) | Cl | Cd | Cm | Cl/Cd
-20 | -0.8263 | 0.26873 | 0.0833 | -3.0748
-19.5 | -0.8051 | 0.26016 | 0.0784 | -3.0946
-19 | -0.7837 | 0.25204 | 0.0737 | -3.1094
-18.5 | -0.7638 | 0.24276 | 0.0687 | -3.1463
-18 | -0.7429 | 0.23465 | 0.0641 | -3.166
-17.5 | -0.7218 | 0.22692 | 0.0597 | -3.1809
-17 | -0.7006 | 0.2196 | 0.0556 | -3.1903
-16.5 | -0.6813 | 0.21131 | 0.0513 | -3.2242
-16 | -0.6635 | 0.20229 | 0.0469 | -3.2799
-15 | -0.63 | 0.1846 | 0.0384 | -3.4128
-14.5 | -0.6107 | 0.17753 | 0.035 | -3.44
-14 | -0.5938 | 0.16967 | 0.0313 | -3.4997
-13.5 | -0.5782 | 0.16156 | 0.0277 | -3.5789
-13 | -0.5668 | 0.15261 | 0.0239 | -3.714
-12.5 | -0.5582 | 0.14326 | 0.02 | -3.8964
-12 | -0.5382 | 0.13125 | 0.0102 | -4.1006
-11.5 | -0.4626 | 0.11735 | -0.0131 | -3.9421
-11 | -0.4575 | 0.10661 | -0.0205 | -4.2913
-10.5 | -0.4594 | 0.09734 | -0.025 | -4.7195
-10 | -0.464 | 0.088 | -0.0299 | -5.2727
-9.5 | -0.4838 | 0.07693 | -0.0363 | -6.2888
-9 | -0.4906 | 0.06868 | -0.0409 | -7.1433
-8.5 | -0.5147 | 0.05931 | -0.0488 | -8.6781
-8 | -0.5456 | 0.05304 | -0.047 | -10.2866
-7.5 | -0.566 | 0.04519 | -0.0457 | -12.5249
-7 | -0.5769 | 0.0366 | -0.0427 | -15.7623
-6 | -0.6068 | 0.01434 | -0.0294 | -42.3152
-5.5 | -0.5705 | 0.00899 | -0.0227 | -63.4594
-5 | -0.505 | 0.00772 | -0.0184 | -65.4145
-4.5 | -0.4362 | 0.00719 | -0.0153 | -60.6676
-4 | -0.3678 | 0.00682 | -0.0126 | -53.9296
-3.5 | -0.2997 | 0.00657 | -0.0105 | -45.6164
-3 | -0.2324 | 0.00635 | -0.0087 | -36.5984
-2.5 | -0.1654 | 0.00618 | -0.0072 | -26.7638
-2 | -0.0989 | 0.00605 | -0.0059 | -16.3471
-1 | 0.0331 | 0.00585 | -0.0038 | 5.6581
-0.5 | 0.0988 | 0.00576 | -0.003 | 17.1528
0 | 0.1644 | 0.00571 | -0.0023 | 28.7916
0.5 | 0.2297 | 0.00567 | -0.0015 | 40.5115
1 | 0.2948 | 0.00564 | -0.0008 | 52.2695
1.5 | 0.3597 | 0.0056 | -0.0001 | 64.2321
2 | 0.423 | 0.00546 | 0.0009 | 77.4725
2.5 | 0.4668 | 0.00441 | 0.0056 | 105.8503
3 | 0.5231 | 0.00422 | 0.0084 | 123.9573
3.5 | 0.5845 | 0.00426 | 0.0103 | 137.2066
4 | 0.6479 | 0.00441 | 0.0119 | 146.9161
4.5 | 0.713 | 0.00466 | 0.0133 | 153.0043
5 | 0.7798 | 0.00502 | 0.0144 | 155.3386
5.5 | 0.8503 | 0.00548 | 0.0148 | 155.1642
6 | 0.9169 | 0.00612 | 0.0162 | 149.8203
6.5 | 0.9935 | 0.00697 | 0.0157 | 142.5395
7 | 1.0686 | 0.00778 | 0.0159 | 137.3522
7.5 | 1.1408 | 0.00857 | 0.0172 | 133.1155
8 | 1.2076 | 0.00926 | 0.0202 | 130.4104
8.5 | 1.2866 | 0.01005 | 0.0212 | 128.0199
9 | 1.3654 | 0.01095 | 0.0228 | 124.6941
9.5 | 1.4417 | 0.01215 | 0.0254 | 118.6584
10 | 1.5017 | 0.01483 | 0.0294 | 101.261
11 | 1.43 | 0.02619 | 0.0451 | 54.601
11.5 | 1.3774 | 0.0379 | 0.041 | 36.343
12 | 1.3559 | 0.0464 | 0.0391 | 29.222
12.5 | 1.3215 | 0.05614 | 0.0362 | 23.5394
13 | 1.2842 | 0.06663 | 0.0322 | 19.2736
13.5 | 1.2508 | 0.07748 | 0.0276 | 16.1435
14 | 1.2166 | 0.08895 | 0.0223 | 13.6773
14.5 | 1.1823 | 0.10096 | 0.0164 | 11.7106
15 | 1.1549 | 0.11268 | 0.0104 | 10.2494

## 113. Re 12M Mach 0.00 (1)
BIGFOIL.COM POLAR EXPORT
NACA25110
NACA25110 |  |  |  | Cl Max: | 1.269 | at alpha= | 12.5 | deg
JavaFoil+Calcfoil stall+Eppler ext transition |  |  |  | L/D Max: | 117.789 | at alpha= | 9.5 | deg
Re: | 12000000 |  |  | Cd Min: | 0.00772 | at alpha= | 3 | deg
Mach: | 0 |  |  | Cl=0 at alpha= | -0.99167 | deg
|  |  |  | @ Cl=0.1, Cd= | 0.0083175
|  |  |  | @ Cl=0.4, Cd= | 0.0077552
|  |  |  | @ Cl=0.6, Cd= | 0.0078837
alpha (deg) | Cl | Cd | Cm | Cl/Cd
-14.5 | -0.6 | 0.09749 | 0.004 | -6.154
-14 | -0.614 | 0.09181 | 0.004 | -6.688
-13.5 | -0.627 | 0.08644 | 0.004 | -7.249
-13 | -0.638 | 0.08106 | 0.004 | -7.866
-12.5 | -0.646 | 0.07623 | 0.004 | -8.477
-12 | -0.653 | 0.07083 | 0.004 | -9.221
-11.5 | -0.657 | 0.0661 | 0.004 | -9.939
-11 | -0.659 | 0.06072 | 0.004 | -10.853
-10.5 | -0.658 | 0.05538 | 0.004 | -11.884
-10 | -0.656 | 0.0491 | 0.004 | -13.357
-9.5 | -0.77 | 0.01025 | 0.006 | -75.145
-9 | -0.754 | 0.01112 | 0.006 | -67.743
-8.5 | -0.73 | 0.01132 | 0.005 | -64.444
-8 | -0.701 | 0.01034 | 0.005 | -67.824
-7.5 | -0.668 | 0.01086 | 0.005 | -61.54
-7 | -0.632 | 0.01113 | 0.005 | -56.755
-6.5 | -0.591 | 0.01081 | 0.005 | -54.731
-6 | -0.548 | 0.00983 | 0.005 | -55.71
-5.5 | -0.501 | 0.01009 | 0.005 | -49.649
-5 | -0.452 | 0.00987 | 0.004 | -45.745
-4.5 | -0.4 | 0.01059 | 0.004 | -37.723
-4 | -0.346 | 0.01034 | 0.004 | -33.433
-3.5 | -0.291 | 0.01008 | 0.004 | -28.832
-3 | -0.234 | 0.00979 | 0.003 | -23.913
-2.5 | -0.177 | 0.00961 | 0.003 | -18.37
-2 | -0.118 | 0.00944 | 0.003 | -12.545
-1.5 | -0.06 | 0.0093 | 0.003 | -6.423
-1 | -0.001 | 0.00851 | 0.003 | -0.081
-0.5 | 0.059 | 0.00838 | 0.002 | 6.992
0 | 0.118 | 0.00829 | 0.002 | 14.23
0.5 | 0.177 | 0.0082 | 0.002 | 21.636
1 | 0.237 | 0.00956 | 0.001 | 24.743
1.5 | 0.296 | 0.00774 | 0.001 | 38.214
2 | 0.355 | 0.00774 | 0.001 | 45.875
2.5 | 0.414 | 0.00776 | 0.001 | 53.32
3 | 0.473 | 0.00772 | 0 | 61.25
3.5 | 0.532 | 0.00774 | 0 | 68.672
4 | 0.59 | 0.00786 | 0 | 75.104
4.5 | 0.649 | 0.008 | -0.001 | 81.092
5 | 0.707 | 0.00819 | -0.001 | 86.246
5.5 | 0.764 | 0.00839 | -0.001 | 90.991
6 | 0.82 | 0.00954 | -0.002 | 85.944
6.5 | 0.875 | 0.00922 | -0.002 | 94.928
7 | 0.928 | 0.0093 | -0.003 | 99.874
7.5 | 0.98 | 0.00998 | -0.003 | 98.238
8 | 1.029 | 0.00998 | -0.003 | 103.094
8.5 | 1.076 | 0.01001 | -0.004 | 107.527
9 | 1.119 | 0.00967 | -0.004 | 115.707
9.5 | 1.157 | 0.00983 | -0.004 | 117.789
10 | 1.191 | 0.01074 | -0.005 | 110.905
10.5 | 1.22 | 0.01136 | -0.005 | 107.464
11 | 1.243 | 0.01208 | -0.006 | 102.967
11.5 | 1.26 | 0.01296 | -0.006 | 97.241
12 | 1.268 | 0.01406 | -0.006 | 90.172
12.5 | 1.269 | 0.01547 | -0.007 | 82.006
13 | 1.264 | 0.01725 | -0.007 | 73.252
13.5 | 1.252 | 0.01964 | -0.007 | 63.719
14 | 1.235 | 0.02233 | -0.008 | 55.32
14.5 | 1.214 | 0.02567 | -0.008 | 47.302
15 | 1.189 | 0.02954 | -0.008 | 40.242
15.5 | 1.16 | 0.03392 | -0.009 | 34.209
16 | 1.129 | 0.03911 | -0.009 | 28.857
16.5 | 1.096 | 0.04438 | -0.009 | 24.691
17 | 1.059 | 0.05102 | -0.01 | 20.765
17.5 | 1.023 | 0.05783 | -0.01 | 17.686

## 114. Re 12M Mach 0.00 (2)
BIGFOIL.COM POLAR EXPORT
NACA25110
NACA25110 |  |  |  | Cl Max: | 1.7932 | at alpha= | 18.5 | deg
XFOIL ncrit=9 |  |  |  | L/D Max: | 144.723 | at alpha= | 5.5 | deg
Re: | 12000000 |  |  | Cd Min: | 0.05216 | at alpha= | 20 | deg
Mach: | 0 |  |  | Cl=0 at alpha= | -1.1901 | deg
|  |  |  | @ Cl=0.1, Cd= | 0.0054588
|  |  |  | @ Cl=0.4, Cd= | 0.0046359
|  |  |  | @ Cl=0.6, Cd= | 0.0042779
alpha (deg) | Cl | Cd | Cm | Cl/Cd
-20 | -1.7598 | 0.02907 | -0.0531 | -60.5366
-19.5 | -1.752 | 0.02678 | -0.0487 | -65.422
-19 | -1.7389 | 0.0249 | -0.0438 | -69.8353
-18.5 | -1.7222 | 0.02319 | -0.0388 | -74.2648
-18 | -1.6914 | 0.02189 | -0.0356 | -77.2682
-17.5 | -1.6596 | 0.0205 | -0.0325 | -80.9561
-17 | -1.6234 | 0.01938 | -0.0298 | -83.7668
-16.5 | -1.5851 | 0.01834 | -0.0272 | -86.4286
-15 | -1.4639 | 0.01527 | -0.0201 | -95.8677
-14.5 | -1.4221 | 0.01421 | -0.0178 | -100.0774
-14 | -1.3779 | 0.01337 | -0.0158 | -103.0591
-13.5 | -1.3334 | 0.01249 | -0.0138 | -106.7574
-13 | -1.2879 | 0.01172 | -0.0118 | -109.8891
-12.5 | -1.2413 | 0.01109 | -0.01 | -111.9297
-12 | -1.1833 | 0.01046 | -0.0106 | -113.1262
-11.5 | -1.1289 | 0.00993 | -0.0104 | -113.6858
-11 | -1.0442 | 0.00937 | -0.0169 | -111.4408
-10.5 | -0.9984 | 0.00917 | -0.0146 | -108.8768
-10 | -0.9488 | 0.00886 | -0.0132 | -107.088
-9.5 | -0.8986 | 0.00849 | -0.0119 | -105.8422
-9 | -0.8474 | 0.00815 | -0.0108 | -103.9755
-8.5 | -0.7955 | 0.00787 | -0.0098 | -101.0801
-8 | -0.7428 | 0.00762 | -0.009 | -97.4803
-7.5 | -0.6895 | 0.00742 | -0.0082 | -92.9245
-7 | -0.6363 | 0.00719 | -0.0074 | -88.4979
-6.5 | -0.583 | 0.00695 | -0.0067 | -83.8849
-6 | -0.529 | 0.00677 | -0.0061 | -78.1388
-5.5 | -0.4746 | 0.00661 | -0.0055 | -71.8003
-5 | -0.4204 | 0.00641 | -0.0049 | -65.585
-4.5 | -0.3656 | 0.00627 | -0.0044 | -58.3094
-4 | -0.3108 | 0.00612 | -0.0039 | -50.7843
-3.5 | -0.2558 | 0.006 | -0.0035 | -42.6333
-3 | -0.2007 | 0.00588 | -0.0031 | -34.1327
-2.5 | -0.1454 | 0.00578 | -0.0027 | -25.1557
-2 | -0.0899 | 0.00569 | -0.0024 | -15.7996
-1.5 | -0.0344 | 0.0056 | -0.0021 | -6.1429
-1 | 0.0211 | 0.00554 | -0.0018 | 3.8087
-0.5 | 0.0765 | 0.00548 | -0.0015 | 13.9599
0 | 0.1319 | 0.00543 | -0.0012 | 24.291
0.5 | 0.1875 | 0.00539 | -0.001 | 34.7866
1 | 0.2428 | 0.00535 | -0.0007 | 45.3832
1.5 | 0.2978 | 0.0053 | -0.0004 | 56.1887
2 | 0.3518 | 0.00519 | 0.0001 | 67.7842
3 | 0.444 | 0.00413 | 0.004 | 107.5061
3.5 | 0.4937 | 0.00403 | 0.0055 | 122.5062
4 | 0.5448 | 0.00408 | 0.0066 | 133.5294
4.5 | 0.5966 | 0.00426 | 0.0075 | 140.0469
5 | 0.6498 | 0.00454 | 0.0081 | 143.1278
5.5 | 0.7048 | 0.00487 | 0.0081 | 144.7228
6 | 0.7577 | 0.00529 | 0.0085 | 143.2325
6.5 | 0.8149 | 0.00575 | 0.0079 | 141.7217
7 | 0.8752 | 0.00625 | 0.0065 | 140.032
7.5 | 0.9346 | 0.00673 | 0.0053 | 138.8707
8 | 0.99 | 0.00719 | 0.0049 | 137.6912
8.5 | 1.0402 | 0.00761 | 0.0058 | 136.6886
9 | 1.0992 | 0.00805 | 0.0045 | 136.5466
9.5 | 1.1575 | 0.0085 | 0.0034 | 136.1765
10 | 1.215 | 0.00898 | 0.0024 | 135.3007
10.5 | 1.2719 | 0.00946 | 0.0014 | 134.4503
11 | 1.3278 | 0.00998 | 0.0006 | 133.0461
11.5 | 1.3832 | 0.01051 | -0.0002 | 131.608
12 | 1.4371 | 0.01114 | -0.0008 | 129.0036
12.5 | 1.491 | 0.01172 | -0.0014 | 127.2184
13 | 1.5432 | 0.01242 | -0.0018 | 124.2512
13.5 | 1.5861 | 0.01311 | -0.0004 | 120.984
14 | 1.6197 | 0.01384 | 0.003 | 117.0303
14.5 | 1.6543 | 0.01453 | 0.006 | 113.8541
15 | 1.6869 | 0.01532 | 0.0091 | 110.111
15.5 | 1.7127 | 0.01629 | 0.0132 | 105.1381
16 | 1.7321 | 0.01738 | 0.0179 | 99.6605
16.5 | 1.7479 | 0.01905 | 0.0217 | 91.7533
17 | 1.7619 | 0.02127 | 0.0244 | 82.835
17.5 | 1.7778 | 0.02386 | 0.0257 | 74.5096
18 | 1.7886 | 0.02736 | 0.0261 | 65.3728
18.5 | 1.7932 | 0.0319 | 0.0257 | 56.2132
19 | 1.7911 | 0.03747 | 0.0245 | 47.8009
19.5 | 1.78 | 0.04429 | 0.0228 | 40.1897
20 | 1.7611 | 0.05216 | 0.0205 | 33.7634

## 115. Re 12M Mach 0.10 (1)
BIGFOIL.COM POLAR EXPORT
NACA25110
NACA25110 |  |  |  | Cl Max: | 1.262 | at alpha= | 12 | deg
JavaFoil+Calcfoil stall+Eppler ext transition |  |  |  | L/D Max: | 120.911 | at alpha= | 9.5 | deg
Re: | 12000000 |  |  | Cd Min: | 0.00773 | at alpha= | 3 | deg
Mach: | 0.1 |  |  | Cl=0 at alpha= | -0.99167 | deg
|  |  |  | @ Cl=0.1, Cd= | 0.0083485
|  |  |  | @ Cl=0.4, Cd= | 0.0077964
|  |  |  | @ Cl=0.6, Cd= | 0.0079395
alpha (deg) | Cl | Cd | Cm | Cl/Cd
-14 | -0.581 | 0.09392 | 0.004 | -6.191
-13.5 | -0.597 | 0.08867 | 0.004 | -6.733
-13 | -0.611 | 0.08256 | 0.004 | -7.406
-12.5 | -0.623 | 0.07748 | 0.004 | -8.044
-12 | -0.633 | 0.07247 | 0.004 | -8.733
-11.5 | -0.64 | 0.06737 | 0.004 | -9.498
-11 | -0.644 | 0.06254 | 0.004 | -10.294
-10.5 | -0.645 | 0.0571 | 0.004 | -11.304
-10 | -0.644 | 0.05133 | 0.004 | -12.551
-9.5 | -0.643 | 0.04323 | 0.004 | -14.871
-9 | -0.748 | 0.01013 | 0.006 | -73.808
-8.5 | -0.726 | 0.01148 | 0.006 | -63.231
-8 | -0.699 | 0.01042 | 0.005 | -67.081
-7.5 | -0.667 | 0.01096 | 0.005 | -60.915
-7 | -0.632 | 0.01053 | 0.005 | -60.005
-6.5 | -0.592 | 0.01089 | 0.005 | -54.387
-6 | -0.549 | 0.00988 | 0.005 | -55.556
-5.5 | -0.503 | 0.01014 | 0.005 | -49.58
-5 | -0.453 | 0.01097 | 0.004 | -41.321
-4.5 | -0.401 | 0.01066 | 0.004 | -37.648
-4 | -0.347 | 0.01037 | 0.004 | -33.486
-3.5 | -0.292 | 0.01013 | 0.004 | -28.809
-3 | -0.235 | 0.00984 | 0.004 | -23.906
-2.5 | -0.177 | 0.00968 | 0.003 | -18.339
-2 | -0.119 | 0.00948 | 0.003 | -12.553
-1.5 | -0.06 | 0.00934 | 0.003 | -6.428
-1 | -0.001 | 0.00851 | 0.003 | -0.081
-0.5 | 0.059 | 0.00841 | 0.002 | 7.001
0 | 0.119 | 0.00832 | 0.002 | 14.253
0.5 | 0.178 | 0.00822 | 0.002 | 21.674
1 | 0.238 | 0.00957 | 0.001 | 24.831
1.5 | 0.297 | 0.00779 | 0.001 | 38.168
2 | 0.357 | 0.00776 | 0.001 | 45.966
2.5 | 0.416 | 0.00781 | 0.001 | 53.23
3 | 0.475 | 0.00773 | 0 | 61.474
3.5 | 0.534 | 0.00779 | 0 | 68.612
4 | 0.593 | 0.00793 | 0 | 74.795
4.5 | 0.652 | 0.00801 | -0.001 | 81.37
5 | 0.71 | 0.00821 | -0.001 | 86.505
5.5 | 0.768 | 0.00845 | -0.001 | 90.779
6 | 0.824 | 0.00873 | -0.002 | 94.395
6.5 | 0.879 | 0.00931 | -0.002 | 94.443
7 | 0.933 | 0.00934 | -0.003 | 99.897
7.5 | 0.984 | 0.00951 | -0.003 | 103.542
8 | 1.033 | 0.00957 | -0.003 | 107.952
8.5 | 1.08 | 0.00967 | -0.004 | 111.701
9 | 1.122 | 0.00978 | -0.004 | 114.745
9.5 | 1.16 | 0.0096 | -0.004 | 120.911
10 | 1.193 | 0.01088 | -0.005 | 109.672
10.5 | 1.221 | 0.01153 | -0.005 | 105.874
11 | 1.242 | 0.0123 | -0.006 | 101.002
11.5 | 1.257 | 0.01323 | -0.006 | 94.975
12 | 1.262 | 0.01445 | -0.006 | 87.291
12.5 | 1.259 | 0.01602 | -0.007 | 78.589
13 | 1.25 | 0.01798 | -0.007 | 69.55
13.5 | 1.235 | 0.02049 | -0.007 | 60.272
14 | 1.215 | 0.0235 | -0.008 | 51.678
14.5 | 1.189 | 0.02714 | -0.008 | 43.818
15 | 1.16 | 0.0312 | -0.008 | 37.177
15.5 | 1.126 | 0.03615 | -0.009 | 31.163
16 | 1.09 | 0.04156 | -0.009 | 26.238
16.5 | 1.052 | 0.04772 | -0.009 | 22.042
17 | 1.012 | 0.05445 | -0.009 | 18.582

## 116. Re 12M Mach 0.10 (2)
BIGFOIL.COM POLAR EXPORT
NACA25110
NACA25110 |  |  |  | Cl Max: | 1.7805 | at alpha= | 18 | deg
XFOIL ncrit=9 |  |  |  | L/D Max: | 145.328 | at alpha= | 5.5 | deg
Re: | 12000000 |  |  | Cd Min: | 0.05967 | at alpha= | 20 | deg
Mach: | 0.1 |  |  | Cl=0 at alpha= | -1.1918 | deg
|  |  |  | @ Cl=0.1, Cd= | 0.0054654
|  |  |  | @ Cl=0.4, Cd= | 0.004398
|  |  |  | @ Cl=0.6, Cd= | 0.004269
alpha (deg) | Cl | Cd | Cm | Cl/Cd
-20 | -1.6826 | 0.03801 | -0.0617 | -44.2673
-19.5 | -1.7029 | 0.03263 | -0.0592 | -52.1882
-19 | -1.7082 | 0.02913 | -0.0547 | -58.6406
-18.5 | -1.7054 | 0.02643 | -0.049 | -64.5252
-18 | -1.6902 | 0.02462 | -0.0435 | -68.6515
-17.5 | -1.6644 | 0.02272 | -0.0395 | -73.257
-17 | -1.6314 | 0.02126 | -0.0361 | -76.7357
-16.5 | -1.595 | 0.01997 | -0.033 | -79.8698
-16 | -1.5594 | 0.01845 | -0.0297 | -84.5203
-15.5 | -1.5183 | 0.01738 | -0.027 | -87.359
-14.5 | -1.433 | 0.01529 | -0.0219 | -93.7214
-14 | -1.3896 | 0.01422 | -0.0194 | -97.7215
-13.5 | -1.3452 | 0.01319 | -0.017 | -101.9864
-13 | -1.2995 | 0.01229 | -0.0147 | -105.7364
-12.5 | -1.2525 | 0.01154 | -0.0126 | -108.5355
-12 | -1.1955 | 0.01079 | -0.0126 | -110.797
-11.5 | -1.1404 | 0.01019 | -0.0121 | -111.9136
-11 | -1.0537 | 0.00956 | -0.0186 | -110.2197
-10.5 | -1.0074 | 0.00933 | -0.0161 | -107.9743
-10 | -0.957 | 0.00902 | -0.0145 | -106.0976
-9.5 | -0.906 | 0.00864 | -0.0131 | -104.8611
-9 | -0.8541 | 0.00828 | -0.0118 | -103.1522
-8.5 | -0.8017 | 0.00797 | -0.0107 | -100.5897
-8 | -0.7485 | 0.00769 | -0.0097 | -97.3342
-7.5 | -0.6947 | 0.00747 | -0.0089 | -92.9987
-7 | -0.6408 | 0.00725 | -0.0081 | -88.3862
-6.5 | -0.587 | 0.00699 | -0.0072 | -83.9771
-6 | -0.5326 | 0.00679 | -0.0065 | -78.4389
-5.5 | -0.4777 | 0.00664 | -0.0059 | -71.9428
-5 | -0.423 | 0.00644 | -0.0052 | -65.6832
-4.5 | -0.3679 | 0.00628 | -0.0047 | -58.5828
-4 | -0.3126 | 0.00613 | -0.0041 | -50.9951
-3.5 | -0.2572 | 0.00601 | -0.0037 | -42.7953
-3 | -0.2017 | 0.00589 | -0.0032 | -34.2445
-2.5 | -0.1461 | 0.00579 | -0.0028 | -25.2332
-2 | -0.0903 | 0.0057 | -0.0025 | -15.8421
-1.5 | -0.0344 | 0.00561 | -0.0021 | -6.1319
-1 | 0.0214 | 0.00554 | -0.0018 | 3.8628
-0.5 | 0.0772 | 0.00549 | -0.0015 | 14.0619
0 | 0.1329 | 0.00543 | -0.0012 | 24.4751
0.5 | 0.1888 | 0.0054 | -0.001 | 34.963
1 | 0.2445 | 0.00535 | -0.0007 | 45.7009
1.5 | 0.2998 | 0.0053 | -0.0004 | 56.566
2 | 0.354 | 0.00519 | 0.0001 | 68.2081
2.5 | 0.3979 | 0.00441 | 0.0025 | 90.2268
3 | 0.4467 | 0.00413 | 0.0041 | 108.1598
3.5 | 0.4967 | 0.00403 | 0.0056 | 123.2506
4 | 0.5481 | 0.00409 | 0.0067 | 134.0098
4.5 | 0.6003 | 0.00427 | 0.0077 | 140.5855
5 | 0.6539 | 0.00455 | 0.0082 | 143.7143
5.5 | 0.7092 | 0.00488 | 0.0083 | 145.3279
6 | 0.7625 | 0.00531 | 0.0088 | 143.597
6.5 | 0.8202 | 0.00578 | 0.0081 | 141.9031
7 | 0.8809 | 0.0063 | 0.0067 | 139.8254
7.5 | 0.9408 | 0.00678 | 0.0056 | 138.7611
8 | 0.9968 | 0.00724 | 0.0053 | 137.6796
8.5 | 1.0476 | 0.00766 | 0.0062 | 136.7624
9 | 1.107 | 0.00812 | 0.005 | 136.33
9.5 | 1.1659 | 0.00858 | 0.0039 | 135.8858
10 | 1.224 | 0.00907 | 0.003 | 134.9504
10.5 | 1.2814 | 0.00958 | 0.0021 | 133.7578
11 | 1.3382 | 0.0101 | 0.0014 | 132.495
11.5 | 1.3939 | 0.01068 | 0.0007 | 130.515
12 | 1.4486 | 0.0113 | 0.0002 | 128.1947
12.5 | 1.503 | 0.01192 | -0.0003 | 126.0906
13 | 1.5554 | 0.01269 | -0.0005 | 122.569
13.5 | 1.5946 | 0.01341 | 0.002 | 118.9113
14 | 1.6293 | 0.01412 | 0.0053 | 115.3895
14.5 | 1.6628 | 0.01487 | 0.0087 | 111.8225
15 | 1.6947 | 0.01579 | 0.0121 | 107.3274
15.5 | 1.7122 | 0.01687 | 0.0177 | 101.4938
16 | 1.7317 | 0.01824 | 0.0219 | 94.9397
16.5 | 1.7458 | 0.02033 | 0.0252 | 85.8731
17 | 1.761 | 0.02287 | 0.0271 | 77.0004
17.5 | 1.7745 | 0.02607 | 0.0279 | 68.0667
18 | 1.7805 | 0.03047 | 0.0277 | 58.4345
18.5 | 1.7799 | 0.03594 | 0.0266 | 49.5242
19 | 1.7708 | 0.04258 | 0.0249 | 41.5876
19.5 | 1.7522 | 0.05048 | 0.0227 | 34.7108
20 | 1.7254 | 0.05967 | 0.0196 | 28.9157

## 117. Re 12M Mach 0.25 (1)
BIGFOIL.COM POLAR EXPORT
NACA25110
NACA25110 |  |  |  | Cl Max: | 1.222 | at alpha= | 11 | deg
JavaFoil+Calcfoil stall+Eppler ext transition |  |  |  | L/D Max: | 111.776 | at alpha= | 8.5 | deg
Re: | 12000000 |  |  | Cd Min: | 0.00716 | at alpha= | 2 | deg
Mach: | 0.25 |  |  | Cl=0 at alpha= | -0.99194 | deg
|  |  |  | @ Cl=0.1, Cd= | 0.0084761
|  |  |  | @ Cl=0.4, Cd= | 0.007199
|  |  |  | @ Cl=0.6, Cd= | 0.00808
alpha (deg) | Cl | Cd | Cm | Cl/Cd
-13 | -0.379 | 0.09145 | 0.003 | -4.143
-12.5 | -0.422 | 0.08576 | 0.003 | -4.925
-12 | -0.461 | 0.08032 | 0.003 | -5.744
-11.5 | -0.495 | 0.07528 | 0.003 | -6.579
-11 | -0.524 | 0.07036 | 0.003 | -7.444
-10.5 | -0.547 | 0.06535 | 0.003 | -8.365
-10 | -0.563 | 0.06037 | 0.003 | -9.326
-9.5 | -0.571 | 0.05507 | 0.004 | -10.375
-9 | -0.575 | 0.04954 | 0.004 | -11.602
-8.5 | -0.575 | 0.04295 | 0.004 | -13.387
-8 | -0.678 | 0.01044 | 0.006 | -64.935
-7.5 | -0.656 | 0.01051 | 0.005 | -62.423
-7 | -0.628 | 0.01102 | 0.005 | -56.978
-6.5 | -0.593 | 0.0106 | 0.005 | -55.992
-6 | -0.554 | 0.01023 | 0.005 | -54.14
-5.5 | -0.509 | 0.00986 | 0.005 | -51.65
-5 | -0.461 | 0.0096 | 0.004 | -48.044
-4.5 | -0.409 | 0.00995 | 0.004 | -41.135
-4 | -0.355 | 0.01069 | 0.004 | -33.224
-3.5 | -0.299 | 0.01036 | 0.004 | -28.857
-3 | -0.241 | 0.01012 | 0.004 | -23.829
-2.5 | -0.182 | 0.00987 | 0.003 | -18.441
-2 | -0.122 | 0.00967 | 0.003 | -12.636
-1.5 | -0.062 | 0.00953 | 0.003 | -6.471
-1 | -0.001 | 0.00939 | 0.003 | -0.076
-0.5 | 0.061 | 0.00854 | 0.002 | 7.082
0 | 0.122 | 0.00844 | 0.002 | 14.433
0.5 | 0.183 | 0.00838 | 0.002 | 21.855
1 | 0.244 | 0.00979 | 0.001 | 24.948
1.5 | 0.305 | 0.00721 | 0.001 | 42.371
2 | 0.366 | 0.00716 | 0.001 | 51.168
2.5 | 0.427 | 0.00723 | 0.001 | 59.142
3 | 0.488 | 0.00788 | 0 | 61.943
3.5 | 0.549 | 0.00791 | 0 | 69.393
4 | 0.609 | 0.00811 | 0 | 75.095
4.5 | 0.669 | 0.00825 | -0.001 | 81.127
5 | 0.729 | 0.00845 | -0.001 | 86.262
5.5 | 0.788 | 0.00874 | -0.001 | 90.14
6 | 0.846 | 0.00901 | -0.002 | 93.852
6.5 | 0.902 | 0.00902 | -0.002 | 99.947
7 | 0.956 | 0.0099 | -0.003 | 96.509
7.5 | 1.007 | 0.00951 | -0.003 | 105.881
8 | 1.055 | 0.00967 | -0.003 | 109.169
8.5 | 1.1 | 0.00984 | -0.004 | 111.776
9 | 1.139 | 0.01043 | -0.004 | 109.263
9.5 | 1.172 | 0.01104 | -0.005 | 106.098
10 | 1.197 | 0.01176 | -0.005 | 101.771
10.5 | 1.214 | 0.01264 | -0.005 | 96.058
11 | 1.222 | 0.01378 | -0.006 | 88.659
11.5 | 1.22 | 0.01529 | -0.006 | 79.839
12 | 1.205 | 0.01731 | -0.006 | 69.628
12.5 | 1.18 | 0.01992 | -0.007 | 59.217
13 | 1.144 | 0.02341 | -0.007 | 48.852
13.5 | 1.099 | 0.02757 | -0.007 | 39.853
14 | 1.045 | 0.03274 | -0.008 | 31.924
14.5 | 0.983 | 0.03921 | -0.008 | 25.074
15 | 0.916 | 0.04626 | -0.008 | 19.795
15.5 | 0.84 | 0.0562 | -0.008 | 14.953
16 | 0.76 | 0.06849 | -0.008 | 11.095

## 118. Re 12M Mach 0.25 (2)
BIGFOIL.COM POLAR EXPORT
NACA25110
NACA25110 |  |  |  | Cl Max: | 1.7234 | at alpha= | 16.5 | deg
XFOIL ncrit=9 |  |  |  | L/D Max: | 147.944 | at alpha= | 5.5 | deg
Re: | 12000000 |  |  | Cd Min: | 0.21692 | at alpha= | -18.5 | deg
Mach: | 0.25 |  |  | Cl=0 at alpha= | -1.2007 | deg
|  |  |  | @ Cl=0.1, Cd= | 0.0054934
|  |  |  | @ Cl=0.4, Cd= | 0.0046354
|  |  |  | @ Cl=0.6, Cd= | 0.0042413
alpha (deg) | Cl | Cd | Cm | Cl/Cd
-18.5 | -0.7309 | 0.21692 | 0.0577 | -3.3694
-18 | -0.7168 | 0.2094 | 0.0536 | -3.4231
-17.5 | -0.704 | 0.20139 | 0.0495 | -3.4957
-17 | -0.6959 | 0.19179 | 0.0449 | -3.6284
-16.5 | -0.705 | 0.17708 | 0.0382 | -3.9813
-16 | -0.7585 | 0.15248 | 0.0256 | -4.9744
-15.5 | -0.795 | 0.13527 | 0.0161 | -5.8771
-15 | -0.8398 | 0.11775 | 0.0058 | -7.1321
-14.5 | -1.0013 | 0.08157 | -0.0213 | -12.2753
-14 | -1.1532 | 0.05089 | -0.0502 | -22.6606
-13.5 | -1.3335 | 0.02593 | -0.0427 | -51.4269
-13 | -1.3228 | 0.02071 | -0.0367 | -63.8725
-12.5 | -1.2995 | 0.01666 | -0.0308 | -78.0012
-12 | -1.2578 | 0.0144 | -0.0264 | -87.3472
-11 | -1.1056 | 0.0113 | -0.0298 | -97.8407
-10.5 | -1.0579 | 0.01068 | -0.0257 | -99.0543
-10 | -1.0044 | 0.01007 | -0.0228 | -99.7418
-9.5 | -0.9491 | 0.00956 | -0.0204 | -99.2782
-9 | -0.8928 | 0.00913 | -0.0184 | -97.7875
-8.5 | -0.837 | 0.00863 | -0.0164 | -96.9873
-8 | -0.7808 | 0.00817 | -0.0146 | -95.5692
-7.5 | -0.7242 | 0.00781 | -0.0129 | -92.7273
-7 | -0.667 | 0.00753 | -0.0115 | -88.579
-6.5 | -0.6095 | 0.00729 | -0.0103 | -83.6077
-6 | -0.5527 | 0.00698 | -0.009 | -79.1834
-5.5 | -0.4953 | 0.00676 | -0.008 | -73.2692
-5 | -0.4377 | 0.00658 | -0.007 | -66.5198
-4.5 | -0.3804 | 0.00637 | -0.0061 | -59.7174
-4 | -0.3227 | 0.00622 | -0.0054 | -51.881
-3.5 | -0.2652 | 0.00606 | -0.0047 | -43.7624
-3 | -0.2074 | 0.00594 | -0.0041 | -34.9158
-2.5 | -0.1499 | 0.00583 | -0.0035 | -25.7118
-2 | -0.0923 | 0.00573 | -0.003 | -16.1082
-1.5 | -0.0346 | 0.00564 | -0.0025 | -6.1348
-1 | 0.0232 | 0.00556 | -0.0021 | 4.1727
-0.5 | 0.0809 | 0.00551 | -0.0018 | 14.6824
0 | 0.1384 | 0.00546 | -0.0014 | 25.348
0.5 | 0.1959 | 0.00543 | -0.001 | 36.0773
1 | 0.2534 | 0.00538 | -0.0007 | 47.1004
1.5 | 0.3106 | 0.00533 | -0.0003 | 58.2739
2 | 0.3667 | 0.00523 | 0.0002 | 70.1147
2.5 | 0.4115 | 0.00443 | 0.0028 | 92.8894
3 | 0.4616 | 0.00414 | 0.0046 | 111.4976
3.5 | 0.5133 | 0.00405 | 0.0062 | 126.7407
4 | 0.5665 | 0.00413 | 0.0075 | 137.1671
4.5 | 0.6207 | 0.00431 | 0.0085 | 144.0139
5 | 0.6764 | 0.0046 | 0.0092 | 147.0435
5.5 | 0.7338 | 0.00496 | 0.0094 | 147.9435
6 | 0.7891 | 0.00543 | 0.0101 | 145.3223
7 | 0.9133 | 0.00652 | 0.0083 | 140.0767
7.5 | 0.9756 | 0.00704 | 0.0074 | 138.5795
8 | 1.0346 | 0.00752 | 0.0074 | 137.5798
9 | 1.1509 | 0.00852 | 0.0077 | 135.0822
9.5 | 1.2131 | 0.00905 | 0.007 | 134.0442
10 | 1.2747 | 0.0096 | 0.0065 | 132.7812
10.5 | 1.3355 | 0.01019 | 0.0062 | 131.0599
11 | 1.3954 | 0.01086 | 0.006 | 128.4899
11.5 | 1.4545 | 0.01156 | 0.0061 | 125.8218
12 | 1.5123 | 0.01236 | 0.0063 | 122.3544
12.5 | 1.5685 | 0.0133 | 0.0067 | 117.9323
13 | 1.6076 | 0.01411 | 0.0106 | 113.9334
13.5 | 1.6409 | 0.015 | 0.0155 | 109.3933
14 | 1.6644 | 0.01606 | 0.0218 | 103.6364
14.5 | 1.6796 | 0.01754 | 0.0282 | 95.7583
15 | 1.6958 | 0.01968 | 0.0325 | 86.1687
15.5 | 1.7092 | 0.02274 | 0.035 | 75.1627
16 | 1.722 | 0.02664 | 0.0358 | 64.6396
16.5 | 1.7234 | 0.03225 | 0.0351 | 53.4388
17 | 1.7158 | 0.03911 | 0.0335 | 43.8711
17.5 | 1.6993 | 0.04703 | 0.0314 | 36.1323
18 | 1.666 | 0.05686 | 0.0283 | 29.3
18.5 | 1.6368 | 0.0667 | 0.0247 | 24.5397
19 | 1.6005 | 0.07786 | 0.0202 | 20.5561
19.5 | 1.5675 | 0.08896 | 0.0155 | 17.6203
20 | 1.5302 | 0.1009 | 0.0101 | 15.1655

## 119. Re 12M Mach 0.50 (1)
BIGFOIL.COM POLAR EXPORT
NACA25110
NACA25110 |  |  |  | Cl Max: | 1.144 | at alpha= | 20 | deg
JavaFoil+Calcfoil stall+Eppler ext transition |  |  |  | L/D Max: | 106.813 | at alpha= | 6.5 | deg
Re: | 12000000 |  |  | Cd Min: | 0.00745 | at alpha= | 2 | deg
Mach: | 0.5 |  |  | Cl=0 at alpha= | -0.99275 | deg
|  |  |  | @ Cl=0.1, Cd= | 0.0091388
|  |  |  | @ Cl=0.4, Cd= | 0.0076313
|  |  |  | @ Cl=0.6, Cd= | 0.0081287
alpha (deg) | Cl | Cd | Cm | Cl/Cd
-20 | -1.013 | 0.14644 | 0.005 | -6.921
-19.5 | -0.99 | 0.13567 | 0.005 | -7.3
-19 | -0.959 | 0.1426 | 0.004 | -6.725
-18.5 | -0.936 | 0.12934 | 0.005 | -7.239
-18 | -0.914 | 0.11839 | 0.005 | -7.717
-17.5 | -0.881 | 0.12226 | 0.004 | -7.203
-17 | -0.86 | 0.10816 | 0.005 | -7.956
-16.5 | -0.842 | 0.09503 | 0.005 | -8.859
-16 | -0.801 | 0.10989 | 0.004 | -7.29
-15.5 | -0.779 | 0.09738 | 0.005 | -8.004
-15 | -0.762 | 0.08368 | 0.005 | -9.107
-14.5 | -0.723 | 0.09548 | 0.004 | -7.574
-14 | -0.701 | 0.08545 | 0.004 | -8.2
-13.5 | -0.681 | 0.07408 | 0.005 | -9.199
-13 | -0.645 | 0.08331 | 0.004 | -7.737
-12.5 | -0.622 | 0.07373 | 0.004 | -8.438
-12 | -0.603 | 0.06308 | 0.005 | -9.557
-11.5 | -0.565 | 0.07174 | 0.004 | -7.879
-11 | -0.543 | 0.06308 | 0.004 | -8.607
-10.5 | -0.512 | 0.06545 | 0.004 | -7.827
-10 | -0.487 | 0.0601 | 0.004 | -8.1
-9.5 | -0.465 | 0.0517 | 0.004 | -8.999
-9 | -0.433 | 0.05513 | 0.004 | -7.85
-8.5 | -0.41 | 0.0481 | 0.004 | -8.518
-8 | -0.379 | 0.04962 | 0.003 | -7.643
-7.5 | -0.355 | 0.04377 | 0.004 | -8.118
-7 | -0.326 | 0.0446 | 0.003 | -7.302
-6.5 | -0.298 | 0.04376 | 0.003 | -6.808
-6 | -0.27 | 0.04259 | 0.003 | -6.349
-5.5 | -0.352 | 0.0388 | 0.003 | -9.082
-5 | -0.459 | 0.0102 | 0.005 | -44.99
-4.5 | -0.428 | 0.01049 | 0.005 | -40.825
-4 | -0.382 | 0.01012 | 0.005 | -37.704
-3.5 | -0.326 | 0.00971 | 0.004 | -33.58
-3 | -0.266 | 0.00943 | 0.004 | -28.159
-2.5 | -0.202 | 0.00922 | 0.004 | -21.894
-2 | -0.136 | 0.00981 | 0.003 | -13.838
-1.5 | -0.069 | 0.00951 | 0.003 | -7.224
-1 | -0.001 | 0.00933 | 0.003 | -0.085
-0.5 | 0.068 | 0.0092 | 0.003 | 7.345
0 | 0.136 | 0.00907 | 0.002 | 15.012
0.5 | 0.205 | 0.009 | 0.002 | 22.713
1 | 0.273 | 0.00888 | 0.002 | 30.718
1.5 | 0.341 | 0.00882 | 0.001 | 38.658
2 | 0.409 | 0.00745 | 0.001 | 54.934
2.5 | 0.477 | 0.00756 | 0.001 | 63.083
3 | 0.545 | 0.00771 | 0 | 70.623
3.5 | 0.612 | 0.00822 | 0 | 74.498
4 | 0.679 | 0.00784 | 0 | 86.621
4.5 | 0.746 | 0.00815 | -0.001 | 91.588
5 | 0.812 | 0.00855 | -0.001 | 95.035
5.5 | 0.876 | 0.00893 | -0.002 | 98.075
6 | 0.937 | 0.00914 | -0.002 | 102.505
6.5 | 0.994 | 0.00931 | -0.002 | 106.813
7 | 1.045 | 0.01036 | -0.003 | 100.853
7.5 | 1.086 | 0.01124 | -0.003 | 96.612
8 | 1.112 | 0.01229 | -0.004 | 90.469
8.5 | 1.114 | 0.01376 | -0.004 | 80.987
9 | 1.066 | 0.01613 | -0.004 | 66.118
9.5 | 0.663 | 0.02145 | -0.005 | 30.904
10 | 0.69 | 0.02325 | -0.005 | 29.685
10.5 | 0.714 | 0.02665 | -0.006 | 26.779
11 | 0.74 | 0.0293 | -0.006 | 25.253
11.5 | 0.767 | 0.03164 | -0.006 | 24.24
12 | 0.794 | 0.03396 | -0.007 | 23.381
12.5 | 0.797 | 0.04952 | -0.007 | 16.104
13 | 0.835 | 0.04671 | -0.007 | 17.873
13.5 | 0.866 | 0.0469 | -0.008 | 18.473
14 | 0.897 | 0.04763 | -0.008 | 18.832
14.5 | 0.901 | 0.06571 | -0.008 | 13.718
15 | 0.942 | 0.05983 | -0.009 | 15.741
15.5 | 0.973 | 0.06041 | -0.009 | 16.1
16 | 0.968 | 0.08912 | -0.009 | 10.856
16.5 | 0.986 | 0.10114 | -0.009 | 9.747
17 | 1.007 | 0.11168 | -0.009 | 9.013
17.5 | 1.014 | 0.139 | -0.009 | 7.292
18 | 1.04 | 0.14612 | -0.009 | 7.118
18.5 | 1.064 | 0.1633 | -0.009 | 6.514
19 | 1.089 | 0.17375 | -0.01 | 6.269
19.5 | 1.118 | 0.18114 | -0.01 | 6.171
20 | 1.144 | 0.19031 | -0.01 | 6.01

## 120. Re 12M Mach 0.50 (2)
BIGFOIL.COM POLAR EXPORT
NACA25110
NACA25110 |  |  |  | Cl Max: | 1.4399 | at alpha= | 9.5 | deg
XFOIL ncrit=9 |  |  |  | L/D Max: | 159.02 | at alpha= | 5 | deg
Re: | 12000000 |  |  | Cd Min: | 0.26919 | at alpha= | -20 | deg
Mach: | 0.5 |  |  | Cl=0 at alpha= | -1.2443 | deg
|  |  |  | @ Cl=0.1, Cd= | 0.0056285
|  |  |  | @ Cl=0.4, Cd= | 0.0054326
|  |  |  | @ Cl=0.6, Cd= | 0.0042612
alpha (deg) | Cl | Cd | Cm | Cl/Cd
-20 | -0.8288 | 0.26919 | 0.0842 | -3.0789
-19.5 | -0.8075 | 0.26075 | 0.0793 | -3.0968
-19 | -0.7866 | 0.25221 | 0.0745 | -3.1188
-18.5 | -0.7669 | 0.24262 | 0.0694 | -3.1609
-18 | -0.7462 | 0.23437 | 0.0647 | -3.1839
-17.5 | -0.725 | 0.22668 | 0.0603 | -3.1983
-17 | -0.7037 | 0.21951 | 0.0563 | -3.2058
-16.5 | -0.684 | 0.21144 | 0.052 | -3.235
-16 | -0.6663 | 0.20237 | 0.0476 | -3.2925
-15.5 | -0.6495 | 0.19327 | 0.0432 | -3.3606
-15 | -0.6321 | 0.1849 | 0.0392 | -3.4186
-14.5 | -0.6148 | 0.17705 | 0.0354 | -3.4725
-14 | -0.5981 | 0.16913 | 0.0317 | -3.5363
-13.5 | -0.5822 | 0.16115 | 0.0281 | -3.6128
-13 | -0.5667 | 0.15124 | 0.0224 | -3.747
-11.5 | -0.4626 | 0.11576 | -0.0159 | -3.9962
-11 | -0.468 | 0.10494 | -0.0214 | -4.4597
-10.5 | -0.4706 | 0.09538 | -0.0264 | -4.9339
-10 | -0.4784 | 0.0856 | -0.0318 | -5.5888
-9.5 | -0.5006 | 0.07448 | -0.0386 | -6.7213
-9 | -0.5119 | 0.06579 | -0.0438 | -7.7808
-8.5 | -0.5324 | 0.05756 | -0.0505 | -9.2495
-8 | -0.5669 | 0.0511 | -0.0476 | -11.0939
-7.5 | -0.584 | 0.04313 | -0.046 | -13.5405
-7 | -0.5926 | 0.03456 | -0.0426 | -17.147
-6.5 | -0.6006 | 0.02457 | -0.0371 | -24.4444
-6 | -0.6154 | 0.01328 | -0.0287 | -46.3404
-5.5 | -0.5754 | 0.00844 | -0.0221 | -68.1754
-5 | -0.5083 | 0.00739 | -0.0179 | -68.7821
-4.5 | -0.4388 | 0.00694 | -0.0148 | -63.2277
-4 | -0.3698 | 0.00662 | -0.0123 | -55.861
-3.5 | -0.3016 | 0.00637 | -0.0102 | -47.3469
-3 | -0.234 | 0.00619 | -0.0084 | -37.8029
-2.5 | -0.1668 | 0.00603 | -0.0069 | -27.6617
-2 | -0.1002 | 0.00589 | -0.0057 | -17.0119
-1.5 | -0.0338 | 0.00578 | -0.0046 | -5.8478
-1 | 0.0323 | 0.00569 | -0.0037 | 5.6766
-0.5 | 0.098 | 0.00563 | -0.0029 | 17.4067
0 | 0.1635 | 0.00558 | -0.0021 | 29.3011
0.5 | 0.2293 | 0.00554 | -0.0015 | 41.3899
1 | 0.2949 | 0.0055 | -0.0008 | 53.6182
1.5 | 0.3599 | 0.00547 | -0.0001 | 65.7952
2 | 0.4242 | 0.00541 | 0.0007 | 78.4104
2.5 | 0.4728 | 0.00456 | 0.0045 | 103.6842
3 | 0.5283 | 0.00427 | 0.0073 | 123.7237
3.5 | 0.588 | 0.00424 | 0.0095 | 138.6792
4 | 0.6503 | 0.00435 | 0.0113 | 149.4943
4.5 | 0.7133 | 0.00457 | 0.0132 | 156.0832
5 | 0.7792 | 0.0049 | 0.0145 | 159.0204
5.5 | 0.8467 | 0.00538 | 0.0156 | 157.3792
6 | 0.9111 | 0.006 | 0.0174 | 151.85
6.5 | 0.9869 | 0.00677 | 0.0171 | 145.7755
7 | 1.0647 | 0.00756 | 0.0168 | 140.8333
7.5 | 1.1386 | 0.00826 | 0.0179 | 137.845
8 | 1.209 | 0.00895 | 0.0202 | 135.0838
8.5 | 1.2825 | 0.00968 | 0.0223 | 132.4897
9 | 1.3619 | 0.0105 | 0.0239 | 129.7048
9.5 | 1.4399 | 0.01155 | 0.0264 | 124.6667

## 121. Re 14M Mach 0.00 (1)
BIGFOIL.COM POLAR EXPORT
NACA25110
NACA25110 |  |  |  | Cl Max: | 1.272 | at alpha= | 12.5 | deg
JavaFoil+Calcfoil stall+Eppler ext transition |  |  |  | L/D Max: | 120.494 | at alpha= | 9.5 | deg
Re: | 14000000 |  |  | Cd Min: | 0.00776 | at alpha= | 2 | deg
Mach: | 0 |  |  | Cl=0 at alpha= | -0.99167 | deg
|  |  |  | @ Cl=0.1, Cd= | 0.0088114
|  |  |  | @ Cl=0.4, Cd= | 0.0077753
|  |  |  | @ Cl=0.6, Cd= | 0.0079936
alpha (deg) | Cl | Cd | Cm | Cl/Cd
-14.5 | -0.6 | 0.09645 | 0.004 | -6.224
-14 | -0.614 | 0.09116 | 0.004 | -6.739
-13.5 | -0.627 | 0.08556 | 0.004 | -7.33
-13 | -0.638 | 0.08015 | 0.004 | -7.962
-12.5 | -0.647 | 0.07562 | 0.004 | -8.55
-12 | -0.654 | 0.07021 | 0.004 | -9.31
-11.5 | -0.658 | 0.06548 | 0.004 | -10.043
-11 | -0.66 | 0.06006 | 0.004 | -10.984
-10.5 | -0.659 | 0.05447 | 0.004 | -12.106
-10 | -0.66 | 0.04637 | 0.004 | -14.243
-9.5 | -0.772 | 0.00944 | 0.006 | -81.832
-9 | -0.754 | 0.01085 | 0.006 | -69.474
-8.5 | -0.73 | 0.01111 | 0.005 | -65.649
-8 | -0.701 | 0.01152 | 0.005 | -60.874
-7.5 | -0.668 | 0.01112 | 0.005 | -60.115
-7 | -0.632 | 0.0109 | 0.005 | -57.945
-6.5 | -0.591 | 0.01059 | 0.005 | -55.861
-6 | -0.548 | 0.00963 | 0.005 | -56.897
-5.5 | -0.501 | 0.00989 | 0.005 | -50.663
-5 | -0.452 | 0.01066 | 0.004 | -42.385
-4.5 | -0.4 | 0.01027 | 0.004 | -38.921
-4 | -0.346 | 0.01013 | 0.004 | -34.125
-3.5 | -0.291 | 0.00991 | 0.004 | -29.326
-3 | -0.234 | 0.00968 | 0.003 | -24.18
-2.5 | -0.177 | 0.00945 | 0.003 | -18.695
-2 | -0.118 | 0.00929 | 0.003 | -12.75
-1.5 | -0.06 | 0.00915 | 0.003 | -6.527
-1 | -0.001 | 0.00897 | 0.003 | -0.077
-0.5 | 0.059 | 0.00886 | 0.002 | 6.614
0 | 0.118 | 0.00879 | 0.002 | 13.431
0.5 | 0.177 | 0.0081 | 0.002 | 21.894
1 | 0.237 | 0.00943 | 0.001 | 25.085
1.5 | 0.296 | 0.00924 | 0.001 | 32.018
2 | 0.355 | 0.00776 | 0.001 | 45.707
2.5 | 0.414 | 0.00778 | 0.001 | 53.17
3 | 0.473 | 0.00849 | 0 | 55.678
3.5 | 0.532 | 0.00856 | 0 | 62.117
4 | 0.59 | 0.00798 | 0 | 74.002
4.5 | 0.649 | 0.00806 | -0.001 | 80.487
5 | 0.707 | 0.00825 | -0.001 | 85.656
5.5 | 0.764 | 0.00845 | -0.001 | 90.376
6 | 0.82 | 0.00957 | -0.002 | 85.643
6.5 | 0.875 | 0.00931 | -0.002 | 94.032
7 | 0.929 | 0.00991 | -0.003 | 93.676
7.5 | 0.98 | 0.00989 | -0.003 | 99.058
8 | 1.029 | 0.00981 | -0.003 | 104.918
8.5 | 1.076 | 0.00983 | -0.004 | 109.453
9 | 1.119 | 0.00989 | -0.004 | 113.149
9.5 | 1.158 | 0.00961 | -0.004 | 120.494
10 | 1.192 | 0.01052 | -0.005 | 113.38
10.5 | 1.222 | 0.0111 | -0.005 | 110.07
11 | 1.245 | 0.01177 | -0.006 | 105.776
11.5 | 1.263 | 0.01258 | -0.006 | 100.409
12 | 1.271 | 0.01358 | -0.006 | 93.576
12.5 | 1.272 | 0.01488 | -0.007 | 85.508
13 | 1.267 | 0.01658 | -0.007 | 76.4
13.5 | 1.256 | 0.01875 | -0.007 | 66.945
14 | 1.239 | 0.02129 | -0.008 | 58.214
14.5 | 1.218 | 0.02447 | -0.008 | 49.779
15 | 1.193 | 0.02819 | -0.008 | 42.3
15.5 | 1.164 | 0.0324 | -0.009 | 35.93
16 | 1.133 | 0.0372 | -0.009 | 30.446
16.5 | 1.099 | 0.04261 | -0.009 | 25.79
17 | 1.063 | 0.04871 | -0.01 | 21.822
17.5 | 1.025 | 0.05583 | -0.01 | 18.365

## 122. Re 14M Mach 0.00 (2)
BIGFOIL.COM POLAR EXPORT
NACA25110
NACA25110 |  |  |  | Cl Max: | 1.8168 | at alpha= | 19 | deg
XFOIL ncrit=9 |  |  |  | L/D Max: | 145.631 | at alpha= | 5.5 | deg
Re: | 14000000 |  |  | Cd Min: | 0.04877 | at alpha= | 20 | deg
Mach: | 0 |  |  | Cl=0 at alpha= | -1.1834 | deg
|  |  |  | @ Cl=0.1, Cd= | 0.0053585
|  |  |  | @ Cl=0.4, Cd= | 0.0045426
|  |  |  | @ Cl=0.6, Cd= | 0.0042596
alpha (deg) | Cl | Cd | Cm | Cl/Cd
-20 | -1.7957 | 0.02682 | -0.0501 | -66.9538
-19.5 | -1.7836 | 0.02492 | -0.0454 | -71.573
-19 | -1.7675 | 0.02334 | -0.0403 | -75.7284
-18.5 | -1.7421 | 0.02183 | -0.0364 | -79.803
-18 | -1.7092 | 0.0206 | -0.0334 | -82.9709
-17.5 | -1.6748 | 0.01936 | -0.0305 | -86.5083
-17 | -1.637 | 0.01832 | -0.028 | -89.3559
-16.5 | -1.5973 | 0.01735 | -0.0256 | -92.0634
-16 | -1.5576 | 0.01629 | -0.0231 | -95.6169
-15.5 | -1.515 | 0.01545 | -0.021 | -98.0583
-15 | -1.4712 | 0.01466 | -0.019 | -100.3547
-14.5 | -1.427 | 0.01384 | -0.017 | -103.1069
-14 | -1.3822 | 0.01304 | -0.0151 | -105.9969
-13.5 | -1.3374 | 0.01218 | -0.0131 | -109.803
-13 | -1.2918 | 0.0114 | -0.0112 | -113.3158
-12.5 | -1.2362 | 0.01071 | -0.0114 | -115.4248
-12 | -1.1839 | 0.01008 | -0.0107 | -117.4504
-11.5 | -1.0983 | 0.00946 | -0.0175 | -116.0994
-11 | -1.0532 | 0.00924 | -0.0151 | -113.9827
-10.5 | -1.0035 | 0.00896 | -0.0137 | -111.9978
-10 | -0.9528 | 0.00867 | -0.0125 | -109.8962
-9.5 | -0.9016 | 0.00836 | -0.0114 | -107.8469
-9 | -0.8501 | 0.00803 | -0.0103 | -105.8655
-8.5 | -0.798 | 0.00772 | -0.0094 | -103.3679
-8 | -0.7452 | 0.00746 | -0.0085 | -99.8928
-7.5 | -0.6919 | 0.00726 | -0.0078 | -95.303
-7 | -0.6381 | 0.00706 | -0.0071 | -90.3824
-6.5 | -0.5846 | 0.00682 | -0.0064 | -85.7185
-6 | -0.5307 | 0.00662 | -0.0058 | -80.1662
-5.5 | -0.4762 | 0.00647 | -0.0052 | -73.6012
-5 | -0.4217 | 0.00629 | -0.0047 | -67.0429
-4.5 | -0.367 | 0.00613 | -0.0042 | -59.8695
-4 | -0.3119 | 0.006 | -0.0037 | -51.9833
-3.5 | -0.2569 | 0.00587 | -0.0033 | -43.7649
-3 | -0.2015 | 0.00576 | -0.0029 | -34.9826
-2.5 | -0.1461 | 0.00566 | -0.0026 | -25.8127
-2 | -0.0907 | 0.00557 | -0.0022 | -16.2837
-1.5 | -0.0352 | 0.0055 | -0.0019 | -6.4
-1 | 0.0204 | 0.00544 | -0.0016 | 3.75
-0.5 | 0.0761 | 0.00538 | -0.0014 | 14.145
0 | 0.1317 | 0.00533 | -0.0011 | 24.7092
0.5 | 0.1871 | 0.00529 | -0.0009 | 35.3686
1 | 0.2424 | 0.00527 | -0.0006 | 45.9962
1.5 | 0.2977 | 0.00524 | -0.0004 | 56.813
2 | 0.3521 | 0.00517 | 0 | 68.1044
2.5 | 0.3988 | 0.00455 | 0.0018 | 87.6484
3 | 0.4476 | 0.00425 | 0.0033 | 105.3176
3.5 | 0.4968 | 0.0041 | 0.0048 | 121.1707
4 | 0.5472 | 0.00409 | 0.006 | 133.7897
4.5 | 0.598 | 0.00425 | 0.0072 | 140.7059
5 | 0.6501 | 0.0045 | 0.008 | 144.4667
5.5 | 0.7034 | 0.00483 | 0.0084 | 145.6315
6 | 0.7577 | 0.00524 | 0.0085 | 144.5992
6.5 | 0.8104 | 0.00566 | 0.0089 | 143.1802
7 | 0.8703 | 0.00615 | 0.0076 | 141.5122
7.5 | 0.931 | 0.0066 | 0.0061 | 141.0606
8 | 0.9886 | 0.007 | 0.0053 | 141.2286
8.5 | 1.0417 | 0.00741 | 0.0055 | 140.5803
9 | 1.0958 | 0.00785 | 0.0054 | 139.5924
9.5 | 1.1542 | 0.00827 | 0.0043 | 139.5647
10 | 1.2118 | 0.00873 | 0.0033 | 138.8087
10.5 | 1.2685 | 0.00921 | 0.0023 | 137.7307
11 | 1.3248 | 0.00968 | 0.0015 | 136.8595
11.5 | 1.3799 | 0.01023 | 0.0008 | 134.8876
12 | 1.4343 | 0.0108 | 0.0001 | 132.8056
12.5 | 1.4881 | 0.01136 | -0.0004 | 130.9947
13 | 1.5401 | 0.01208 | -0.0008 | 127.4917
13.5 | 1.5914 | 0.01278 | -0.0012 | 124.5227
14 | 1.6285 | 0.01341 | 0.0015 | 121.4392
14.5 | 1.6636 | 0.01409 | 0.0045 | 118.0696
15 | 1.6958 | 0.01487 | 0.0078 | 114.0417
15.5 | 1.7248 | 0.01589 | 0.0112 | 108.5463
16 | 1.7433 | 0.01688 | 0.0164 | 103.2761
16.5 | 1.7608 | 0.01834 | 0.0205 | 96.0087
17 | 1.7798 | 0.02006 | 0.0232 | 88.7238
17.5 | 1.7967 | 0.02234 | 0.025 | 80.4252
18 | 1.8083 | 0.02551 | 0.026 | 70.8859
18.5 | 1.8157 | 0.02954 | 0.0259 | 61.4658
19 | 1.8168 | 0.03461 | 0.0251 | 52.4935
19.5 | 1.8101 | 0.04081 | 0.0236 | 44.3543
20 | 1.7895 | 0.04877 | 0.0214 | 36.6926

## 123. Re 14M Mach 0.10 (1)
BIGFOIL.COM POLAR EXPORT
NACA25110
NACA25110 |  |  |  | Cl Max: | 1.265 | at alpha= | 12 | deg
JavaFoil+Calcfoil stall+Eppler ext transition |  |  |  | L/D Max: | 119.295 | at alpha= | 9.5 | deg
Re: | 14000000 |  |  | Cd Min: | 0.00777 | at alpha= | 2 | deg
Mach: | 0.1 |  |  | Cl=0 at alpha= | -0.99167 | deg
|  |  |  | @ Cl=0.1, Cd= | 0.0084117
|  |  |  | @ Cl=0.4, Cd= | 0.0078283
|  |  |  | @ Cl=0.6, Cd= | 0.0080066
alpha (deg) | Cl | Cd | Cm | Cl/Cd
-14.5 | -0.565 | 0.09882 | 0.004 | -5.713
-14 | -0.582 | 0.09285 | 0.004 | -6.266
-13.5 | -0.597 | 0.0878 | 0.004 | -6.805
-13 | -0.612 | 0.08203 | 0.004 | -7.458
-12.5 | -0.624 | 0.07667 | 0.004 | -8.137
-12 | -0.634 | 0.07162 | 0.004 | -8.846
-11.5 | -0.641 | 0.06647 | 0.004 | -9.639
-11 | -0.645 | 0.06153 | 0.004 | -10.481
-10.5 | -0.646 | 0.05628 | 0.004 | -11.488
-10 | -0.646 | 0.05018 | 0.004 | -12.873
-9.5 | -0.759 | 0.01053 | 0.006 | -72.08
-9 | -0.748 | 0.01107 | 0.006 | -67.611
-8.5 | -0.726 | 0.01126 | 0.006 | -64.498
-8 | -0.699 | 0.0116 | 0.005 | -60.259
-7.5 | -0.667 | 0.0112 | 0.005 | -59.619
-7 | -0.632 | 0.01103 | 0.005 | -57.296
-6.5 | -0.592 | 0.01067 | 0.005 | -55.508
-6 | -0.549 | 0.00966 | 0.005 | -56.833
-5.5 | -0.503 | 0.00992 | 0.005 | -50.634
-5 | -0.453 | 0.01076 | 0.004 | -42.121
-4.5 | -0.401 | 0.01034 | 0.004 | -38.809
-4 | -0.347 | 0.01016 | 0.004 | -34.188
-3.5 | -0.292 | 0.00992 | 0.004 | -29.41
-3 | -0.235 | 0.00973 | 0.004 | -24.166
-2.5 | -0.177 | 0.00949 | 0.003 | -18.694
-2 | -0.119 | 0.0093 | 0.003 | -12.8
-1.5 | -0.06 | 0.00919 | 0.003 | -6.531
-1 | -0.001 | 0.00901 | 0.003 | -0.077
-0.5 | 0.059 | 0.00889 | 0.002 | 6.621
0 | 0.119 | 0.00819 | 0.002 | 14.481
0.5 | 0.178 | 0.0081 | 0.002 | 21.996
1 | 0.238 | 0.00947 | 0.001 | 25.108
1.5 | 0.297 | 0.00932 | 0.001 | 31.907
2 | 0.357 | 0.00777 | 0.001 | 45.879
2.5 | 0.416 | 0.00785 | 0.001 | 53
3 | 0.475 | 0.00855 | 0 | 55.593
3.5 | 0.534 | 0.00787 | 0 | 67.914
4 | 0.593 | 0.00799 | 0 | 74.276
4.5 | 0.652 | 0.00813 | -0.001 | 80.222
5 | 0.71 | 0.00826 | -0.001 | 85.939
5.5 | 0.768 | 0.00851 | -0.001 | 90.173
6 | 0.824 | 0.00966 | -0.002 | 85.262
6.5 | 0.879 | 0.00934 | -0.002 | 94.118
7 | 0.933 | 0.00938 | -0.003 | 99.392
7.5 | 0.984 | 0.01 | -0.003 | 98.453
8 | 1.034 | 0.00992 | -0.003 | 104.148
8.5 | 1.08 | 0.00994 | -0.004 | 108.618
9 | 1.123 | 0.00959 | -0.004 | 117.122
9.5 | 1.161 | 0.00973 | -0.004 | 119.295
10 | 1.194 | 0.01065 | -0.005 | 112.159
10.5 | 1.222 | 0.01126 | -0.005 | 108.532
11 | 1.244 | 0.01198 | -0.006 | 103.802
11.5 | 1.259 | 0.01285 | -0.006 | 97.988
12 | 1.265 | 0.01394 | -0.006 | 90.695
12.5 | 1.263 | 0.01539 | -0.007 | 82.078
13 | 1.254 | 0.01719 | -0.007 | 72.939
13.5 | 1.239 | 0.01965 | -0.007 | 63.05
14 | 1.218 | 0.02241 | -0.008 | 54.363
14.5 | 1.193 | 0.02589 | -0.008 | 46.078
15 | 1.164 | 0.0298 | -0.008 | 39.04
15.5 | 1.13 | 0.0346 | -0.009 | 32.657
16 | 1.094 | 0.03987 | -0.009 | 27.427
16.5 | 1.055 | 0.04589 | -0.009 | 22.983
17 | 1.015 | 0.05206 | -0.01 | 19.502

## 124. Re 14M Mach 0.10 (2)
BIGFOIL.COM POLAR EXPORT
NACA25110
NACA25110 |  |  |  | Cl Max: | 1.8035 | at alpha= | 18.5 | deg
XFOIL ncrit=9 |  |  |  | L/D Max: | 145.938 | at alpha= | 5.5 | deg
Re: | 14000000 |  |  | Cd Min: | 0.05629 | at alpha= | 20 | deg
Mach: | 0.1 |  |  | Cl=0 at alpha= | -1.1851 | deg
|  |  |  | @ Cl=0.1, Cd= | 0.0053592
|  |  |  | @ Cl=0.4, Cd= | 0.0045659
|  |  |  | @ Cl=0.6, Cd= | 0.0042547
alpha (deg) | Cl | Cd | Cm | Cl/Cd
-20 | -1.7395 | 0.03339 | -0.061 | -52.0964
-19.5 | -1.749 | 0.0295 | -0.0567 | -59.2881
-19 | -1.7464 | 0.02681 | -0.0515 | -65.1399
-18.5 | -1.7367 | 0.0247 | -0.0456 | -70.3117
-18 | -1.7138 | 0.02297 | -0.041 | -74.6104
-17.5 | -1.6837 | 0.02132 | -0.0373 | -78.9728
-17 | -1.6483 | 0.01997 | -0.0341 | -82.5388
-16.5 | -1.61 | 0.01877 | -0.0311 | -85.7752
-16 | -1.5717 | 0.01744 | -0.0281 | -90.1204
-15.5 | -1.5293 | 0.01645 | -0.0256 | -92.9666
-15 | -1.4854 | 0.01553 | -0.0232 | -95.6471
-14.5 | -1.4412 | 0.01457 | -0.0208 | -98.9156
-13.5 | -1.3496 | 0.01285 | -0.0163 | -105.0272
-13 | -1.3036 | 0.01196 | -0.0141 | -108.9967
-12.5 | -1.2486 | 0.01118 | -0.0137 | -111.6816
-11.5 | -1.1086 | 0.00968 | -0.0194 | -114.5248
-11 | -1.063 | 0.00942 | -0.0167 | -112.845
-10.5 | -1.0127 | 0.00911 | -0.0151 | -111.1636
-10 | -0.9612 | 0.0088 | -0.0138 | -109.2273
-9.5 | -0.909 | 0.00851 | -0.0126 | -106.8155
-9 | -0.8569 | 0.00815 | -0.0114 | -105.1411
-8.5 | -0.8042 | 0.00782 | -0.0103 | -102.8389
-8 | -0.751 | 0.00753 | -0.0093 | -99.7344
-7.5 | -0.6971 | 0.0073 | -0.0085 | -95.4932
-7 | -0.6428 | 0.0071 | -0.0077 | -90.5352
-6.5 | -0.5886 | 0.00687 | -0.0069 | -85.6769
-6 | -0.5343 | 0.00664 | -0.0062 | -80.4669
-5.5 | -0.4793 | 0.00649 | -0.0056 | -73.8521
-5 | -0.4243 | 0.00631 | -0.005 | -67.2425
-4.5 | -0.3692 | 0.00615 | -0.0044 | -60.0325
-4 | -0.3137 | 0.00602 | -0.0039 | -52.1096
-3.5 | -0.2583 | 0.00588 | -0.0035 | -43.9286
-3 | -0.2025 | 0.00577 | -0.0031 | -35.0953
-2.5 | -0.1468 | 0.00567 | -0.0027 | -25.8907
-2 | -0.091 | 0.00558 | -0.0023 | -16.3082
-1.5 | -0.0352 | 0.0055 | -0.002 | -6.4
-1 | 0.0207 | 0.00544 | -0.0017 | 3.8051
-0.5 | 0.0767 | 0.00538 | -0.0014 | 14.2565
0 | 0.1326 | 0.00533 | -0.0012 | 24.878
0.5 | 0.1884 | 0.00529 | -0.0009 | 35.6144
1 | 0.2441 | 0.00527 | -0.0006 | 46.3188
1.5 | 0.2996 | 0.00525 | -0.0003 | 57.0667
2 | 0.3544 | 0.00517 | 0 | 68.5493
2.5 | 0.4012 | 0.00455 | 0.0019 | 88.1758
3 | 0.4503 | 0.00425 | 0.0034 | 105.9529
3.5 | 0.4998 | 0.0041 | 0.0049 | 121.9024
4 | 0.5505 | 0.0041 | 0.0062 | 134.2683
4.5 | 0.6017 | 0.00426 | 0.0073 | 141.2441
5 | 0.6542 | 0.00451 | 0.0081 | 145.0554
5.5 | 0.7078 | 0.00485 | 0.0086 | 145.9381
6 | 0.7625 | 0.00526 | 0.0087 | 144.962
6.5 | 0.8156 | 0.00569 | 0.0092 | 143.3392
7 | 0.8762 | 0.00618 | 0.0079 | 141.7799
7.5 | 0.9373 | 0.00664 | 0.0064 | 141.1596
8 | 0.9954 | 0.00705 | 0.0057 | 141.1915
8.5 | 1.0488 | 0.00748 | 0.006 | 140.2139
9 | 1.1036 | 0.00792 | 0.0059 | 139.3434
9.5 | 1.1626 | 0.00834 | 0.0048 | 139.4005
10 | 1.2209 | 0.0088 | 0.0039 | 138.7386
10.5 | 1.2781 | 0.00932 | 0.003 | 137.1352
11 | 1.3351 | 0.00979 | 0.0023 | 136.3739
11.5 | 1.3906 | 0.01039 | 0.0017 | 133.8402
12 | 1.4458 | 0.01095 | 0.0011 | 132.0365
12.5 | 1.5 | 0.01156 | 0.0007 | 129.7578
13 | 1.5524 | 0.01233 | 0.0004 | 125.9043
13.5 | 1.6036 | 0.01302 | 0.0005 | 123.1644
14 | 1.6385 | 0.01369 | 0.0039 | 119.6859
14.5 | 1.6725 | 0.01444 | 0.0072 | 115.8241
15 | 1.7031 | 0.01534 | 0.0109 | 111.0235
15.5 | 1.7241 | 0.01641 | 0.016 | 105.064
16 | 1.7439 | 0.01763 | 0.0205 | 98.9166
16.5 | 1.7625 | 0.0193 | 0.024 | 91.3212
17 | 1.7799 | 0.02145 | 0.0263 | 82.979
17.5 | 1.7943 | 0.02432 | 0.0276 | 73.7788
18 | 1.8008 | 0.02844 | 0.0278 | 63.3193
18.5 | 1.8035 | 0.0334 | 0.0271 | 53.997
19 | 1.7969 | 0.03963 | 0.0257 | 45.3419
19.5 | 1.7835 | 0.04679 | 0.0238 | 38.1171
20 | 1.7527 | 0.05629 | 0.0208 | 31.137

## 125. Re 14M Mach 0.25 (1)
BIGFOIL.COM POLAR EXPORT
NACA25110
NACA25110 |  |  |  | Cl Max: | 1.225 | at alpha= | 11 | deg
JavaFoil+Calcfoil stall+Eppler ext transition |  |  |  | L/D Max: | 120.437 | at alpha= | 9 | deg
Re: | 14000000 |  |  | Cd Min: | 0.00727 | at alpha= | 2.5 | deg
Mach: | 0.25 |  |  | Cl=0 at alpha= | -0.99194 | deg
|  |  |  | @ Cl=0.1, Cd= | 0.0083497
|  |  |  | @ Cl=0.4, Cd= | 0.0075621
|  |  |  | @ Cl=0.6, Cd= | 0.0081405
alpha (deg) | Cl | Cd | Cm | Cl/Cd
-13 | -0.379 | 0.09068 | 0.003 | -4.18
-12.5 | -0.423 | 0.08491 | 0.003 | -4.977
-12 | -0.462 | 0.07981 | 0.003 | -5.783
-11.5 | -0.496 | 0.07465 | 0.003 | -6.638
-11 | -0.524 | 0.06972 | 0.003 | -7.517
-10.5 | -0.547 | 0.06464 | 0.003 | -8.463
-10 | -0.564 | 0.05971 | 0.003 | -9.438
-9.5 | -0.572 | 0.05463 | 0.004 | -10.467
-9 | -0.576 | 0.04859 | 0.004 | -11.853
-8.5 | -0.58 | 0.04024 | 0.004 | -14.4
-8 | -0.678 | 0.01079 | 0.006 | -62.811
-7.5 | -0.656 | 0.01031 | 0.005 | -63.625
-7 | -0.628 | 0.01077 | 0.005 | -58.263
-6.5 | -0.593 | 0.01035 | 0.005 | -57.318
-6 | -0.554 | 0.01068 | 0.005 | -51.825
-5.5 | -0.509 | 0.00967 | 0.005 | -52.68
-5 | -0.461 | 0.00993 | 0.004 | -46.453
-4.5 | -0.409 | 0.00976 | 0.004 | -41.953
-4 | -0.355 | 0.01045 | 0.004 | -33.972
-3.5 | -0.299 | 0.0102 | 0.004 | -29.307
-3 | -0.241 | 0.00987 | 0.004 | -24.424
-2.5 | -0.182 | 0.00968 | 0.003 | -18.806
-2 | -0.122 | 0.00949 | 0.003 | -12.867
-1.5 | -0.062 | 0.00937 | 0.003 | -6.577
-1 | -0.001 | 0.00924 | 0.003 | -0.077
-0.5 | 0.061 | 0.00842 | 0.002 | 7.183
0 | 0.122 | 0.00831 | 0.002 | 14.659
0.5 | 0.183 | 0.00822 | 0.002 | 22.274
1 | 0.244 | 0.00967 | 0.001 | 25.249
1.5 | 0.305 | 0.00953 | 0.001 | 32.058
2 | 0.366 | 0.00793 | 0.001 | 46.195
2.5 | 0.427 | 0.00727 | 0.001 | 58.805
3 | 0.488 | 0.00796 | 0 | 61.344
3.5 | 0.549 | 0.00803 | 0 | 68.37
4 | 0.609 | 0.00816 | 0 | 74.639
4.5 | 0.669 | 0.00831 | -0.001 | 80.601
5 | 0.729 | 0.0085 | -0.001 | 85.761
5.5 | 0.788 | 0.00879 | -0.001 | 89.61
6 | 0.846 | 0.00909 | -0.002 | 92.966
6.5 | 0.902 | 0.00915 | -0.002 | 98.565
7 | 0.956 | 0.00986 | -0.003 | 96.922
7.5 | 1.007 | 0.00988 | -0.003 | 101.976
8 | 1.056 | 0.00998 | -0.003 | 105.833
8.5 | 1.101 | 0.00966 | -0.004 | 113.962
9 | 1.14 | 0.00946 | -0.004 | 120.437
9.5 | 1.173 | 0.01081 | -0.005 | 108.507
10 | 1.199 | 0.01149 | -0.005 | 104.341
10.5 | 1.216 | 0.01231 | -0.005 | 98.809
11 | 1.225 | 0.01337 | -0.006 | 91.622
11.5 | 1.224 | 0.01473 | -0.006 | 83.102
12 | 1.209 | 0.01655 | -0.006 | 73.082
12.5 | 1.183 | 0.01905 | -0.007 | 62.124
13 | 1.148 | 0.02225 | -0.007 | 51.587
13.5 | 1.102 | 0.02636 | -0.007 | 41.821
14 | 1.048 | 0.03136 | -0.008 | 33.431
14.5 | 0.987 | 0.03733 | -0.008 | 26.435
15 | 0.918 | 0.04471 | -0.008 | 20.533
15.5 | 0.843 | 0.05423 | -0.008 | 15.537
16 | 0.762 | 0.06613 | -0.009 | 11.527

## 126. Re 14M Mach 0.25 (2)
BIGFOIL.COM POLAR EXPORT
NACA25110
NACA25110 |  |  |  | Cl Max: | 1.7494 | at alpha= | 16.5 | deg
XFOIL ncrit=9 |  |  |  | L/D Max: | 148.841 | at alpha= | 5.5 | deg
Re: | 14000000 |  |  | Cd Min: | 0.20234 | at alpha= | -18 | deg
Mach: | 0.25 |  |  | Cl=0 at alpha= | -1.1941 | deg
|  |  |  | @ Cl=0.1, Cd= | 0.0053829
|  |  |  | @ Cl=0.4, Cd= | 0.0047682
|  |  |  | @ Cl=0.6, Cd= | 0.004225
alpha (deg) | Cl | Cd | Cm | Cl/Cd
-18.5 | -0.5688 | 0.20069 | 0.0562 | -2.8342
-18 | -0.7351 | 0.20234 | 0.0514 | -3.633
-17 | -0.7418 | 0.17722 | 0.0388 | -4.1858
-16.5 | -0.7275 | 0.1709 | 0.0356 | -4.2569
-16 | -0.7735 | 0.14942 | 0.0242 | -5.1767
-15.5 | -0.8045 | 0.13367 | 0.0154 | -6.0186
-14.5 | -1.2448 | 0.04601 | -0.0542 | -27.055
-14 | -1.3719 | 0.02824 | -0.0466 | -48.58
-13.5 | -1.3733 | 0.02193 | -0.0402 | -62.622
-13 | -1.3457 | 0.01844 | -0.0348 | -72.9772
-12.5 | -1.3046 | 0.01626 | -0.0302 | -80.2337
-12 | -1.2502 | 0.01363 | -0.0284 | -91.7241
-11.5 | -1.1687 | 0.01184 | -0.0312 | -98.7078
-11 | -1.1174 | 0.01105 | -0.0277 | -101.1222
-10.5 | -1.0645 | 0.01035 | -0.0246 | -102.8502
-10 | -1.0095 | 0.00976 | -0.022 | -103.4324
-9.5 | -0.9535 | 0.00927 | -0.0198 | -102.8587
-9 | -0.8968 | 0.00886 | -0.0178 | -101.219
-8.5 | -0.8399 | 0.00846 | -0.0159 | -99.279
-8 | -0.7834 | 0.00801 | -0.0141 | -97.8027
-7.5 | -0.7266 | 0.00763 | -0.0125 | -95.2294
-7 | -0.6693 | 0.00735 | -0.0111 | -91.0612
-6.5 | -0.6116 | 0.00711 | -0.0099 | -86.0197
-6 | -0.5544 | 0.00685 | -0.0087 | -80.9343
-5.5 | -0.497 | 0.00661 | -0.0077 | -75.1891
-5 | -0.4392 | 0.00643 | -0.0068 | -68.3048
-4.5 | -0.3817 | 0.00624 | -0.0059 | -61.1699
-4 | -0.324 | 0.00608 | -0.0051 | -53.2895
-3.5 | -0.2664 | 0.00594 | -0.0044 | -44.8485
-3 | -0.2085 | 0.00582 | -0.0039 | -35.8247
-2.5 | -0.1508 | 0.0057 | -0.0033 | -26.4561
-2 | -0.093 | 0.0056 | -0.0028 | -16.6071
-1.5 | -0.0353 | 0.00552 | -0.0024 | -6.3949
-1 | 0.0224 | 0.00546 | -0.002 | 4.1026
-0.5 | 0.0802 | 0.0054 | -0.0016 | 14.8519
0 | 0.1381 | 0.00535 | -0.0013 | 25.8131
0.5 | 0.1957 | 0.00531 | -0.001 | 36.855
1 | 0.2532 | 0.00529 | -0.0007 | 47.8639
1.5 | 0.3104 | 0.00526 | -0.0003 | 59.0114
2 | 0.367 | 0.00521 | 0.0001 | 70.4415
2.5 | 0.4148 | 0.00457 | 0.0022 | 90.7659
3 | 0.4652 | 0.00426 | 0.0039 | 109.2019
3.5 | 0.5164 | 0.00411 | 0.0055 | 125.6448
4 | 0.5689 | 0.00412 | 0.0069 | 138.0825
4.5 | 0.6222 | 0.0043 | 0.0082 | 144.6977
5 | 0.6766 | 0.00456 | 0.0091 | 148.3772
5.5 | 0.7323 | 0.00492 | 0.0097 | 148.8415
6 | 0.789 | 0.00538 | 0.0101 | 146.6543
6.5 | 0.8449 | 0.00583 | 0.0106 | 144.9228
7 | 0.9084 | 0.00638 | 0.0094 | 142.3824
7.5 | 0.9727 | 0.00686 | 0.0082 | 141.793
8 | 1.0329 | 0.00735 | 0.0078 | 140.5306
8.5 | 1.0883 | 0.0078 | 0.0087 | 139.5256
9 | 1.1477 | 0.00827 | 0.0086 | 138.7787
9.5 | 1.2099 | 0.00879 | 0.0079 | 137.6451
10 | 1.2714 | 0.00934 | 0.0074 | 136.1242
10.5 | 1.3325 | 0.00988 | 0.0071 | 134.8684
11 | 1.3923 | 0.01055 | 0.007 | 131.9716
11.5 | 1.4518 | 0.0112 | 0.007 | 129.625
12 | 1.5094 | 0.012 | 0.0072 | 125.7833
12.5 | 1.5665 | 0.01282 | 0.0076 | 122.1919
13 | 1.619 | 0.01368 | 0.0089 | 118.348
13.5 | 1.6517 | 0.01457 | 0.014 | 113.3631
14 | 1.68 | 0.01563 | 0.0195 | 107.4856
14.5 | 1.6935 | 0.01692 | 0.0268 | 100.0887
15 | 1.7142 | 0.01863 | 0.0313 | 92.0129
15.5 | 1.7301 | 0.02122 | 0.0345 | 81.5316
16 | 1.7441 | 0.02471 | 0.036 | 70.5828
16.5 | 1.7494 | 0.02969 | 0.0359 | 58.9222
17 | 1.7451 | 0.03609 | 0.0346 | 48.3541
17.5 | 1.7305 | 0.04373 | 0.0327 | 39.5724
18 | 1.7009 | 0.05307 | 0.0299 | 32.0501
18.5 | 1.6703 | 0.06287 | 0.0265 | 26.5675
19 | 1.6343 | 0.07377 | 0.0222 | 22.154
19.5 | 1.6012 | 0.08466 | 0.0177 | 18.9133
20 | 1.56 | 0.09698 | 0.0121 | 16.0858

## 127. Re 14M Mach 0.50 (1)
BIGFOIL.COM POLAR EXPORT
NACA25110
NACA25110 |  |  |  | Cl Max: | 1.143 | at alpha= | 20 | deg
JavaFoil+Calcfoil stall+Eppler ext transition |  |  |  | L/D Max: | 106.803 | at alpha= | 6.5 | deg
Re: | 14000000 |  |  | Cd Min: | 0.00745 | at alpha= | 2 | deg
Mach: | 0.5 |  |  | Cl=0 at alpha= | -0.99275 | deg
|  |  |  | @ Cl=0.1, Cd= | 0.0089941
|  |  |  | @ Cl=0.4, Cd= | 0.0076247
|  |  |  | @ Cl=0.6, Cd= | 0.0081487
alpha (deg) | Cl | Cd | Cm | Cl/Cd
-20 | -1.012 | 0.15358 | 0.004 | -6.592
-19.5 | -0.989 | 0.1423 | 0.005 | -6.947
-19 | -0.958 | 0.15157 | 0.004 | -6.321
-18.5 | -0.935 | 0.13691 | 0.005 | -6.826
-18 | -0.911 | 0.12596 | 0.005 | -7.23
-17.5 | -0.88 | 0.13188 | 0.004 | -6.672
-17 | -0.857 | 0.1178 | 0.005 | -7.274
-16.5 | -0.834 | 0.107 | 0.005 | -7.793
-16 | -0.802 | 0.11342 | 0.004 | -7.069
-15.5 | -0.779 | 0.10087 | 0.005 | -7.724
-15 | -0.762 | 0.08479 | 0.005 | -8.983
-14.5 | -0.724 | 0.09438 | 0.004 | -7.67
-14 | -0.702 | 0.08364 | 0.005 | -8.397
-13.5 | -0.685 | 0.07112 | 0.005 | -9.627
-13 | -0.645 | 0.08207 | 0.004 | -7.862
-12.5 | -0.624 | 0.07206 | 0.005 | -8.654
-12 | -0.606 | 0.06026 | 0.005 | -10.057
-11.5 | -0.566 | 0.07067 | 0.004 | -8.011
-11 | -0.544 | 0.06162 | 0.004 | -8.834
-10.5 | -0.513 | 0.06444 | 0.004 | -7.96
-10 | -0.488 | 0.05904 | 0.004 | -8.259
-9.5 | -0.467 | 0.04987 | 0.004 | -9.369
-9 | -0.433 | 0.05421 | 0.004 | -7.995
-8.5 | -0.411 | 0.04669 | 0.004 | -8.806
-8 | -0.38 | 0.04902 | 0.004 | -7.746
-7.5 | -0.356 | 0.04284 | 0.004 | -8.314
-7 | -0.326 | 0.04387 | 0.003 | -7.436
-6.5 | -0.298 | 0.04332 | 0.003 | -6.882
-6 | -0.271 | 0.04226 | 0.003 | -6.403
-5.5 | -0.353 | 0.03818 | 0.003 | -9.241
-5 | -0.459 | 0.01084 | 0.005 | -42.344
-4.5 | -0.428 | 0.01026 | 0.005 | -41.738
-4 | -0.382 | 0.00991 | 0.005 | -38.503
-3.5 | -0.326 | 0.00957 | 0.004 | -34.071
-3 | -0.266 | 0.00928 | 0.004 | -28.609
-2.5 | -0.202 | 0.00903 | 0.004 | -22.334
-2 | -0.136 | 0.0096 | 0.003 | -14.146
-1.5 | -0.069 | 0.00933 | 0.003 | -7.362
-1 | -0.001 | 0.0092 | 0.003 | -0.086
-0.5 | 0.068 | 0.00906 | 0.003 | 7.458
0 | 0.136 | 0.00892 | 0.002 | 15.256
0.5 | 0.205 | 0.00888 | 0.002 | 23.031
1 | 0.273 | 0.00877 | 0.002 | 31.09
1.5 | 0.341 | 0.00877 | 0.001 | 38.903
2 | 0.409 | 0.00745 | 0.001 | 54.882
2.5 | 0.477 | 0.00758 | 0.001 | 62.956
3 | 0.545 | 0.00773 | 0 | 70.45
3.5 | 0.612 | 0.00824 | 0 | 74.276
4 | 0.679 | 0.00789 | 0 | 86.081
4.5 | 0.746 | 0.00821 | -0.001 | 90.841
5 | 0.812 | 0.00907 | -0.001 | 89.548
5.5 | 0.876 | 0.00898 | -0.002 | 97.579
6 | 0.937 | 0.0092 | -0.002 | 101.821
6.5 | 0.994 | 0.00931 | -0.002 | 106.803
7 | 1.045 | 0.01024 | -0.003 | 102.065
7.5 | 1.087 | 0.01103 | -0.003 | 98.505
8 | 1.113 | 0.01202 | -0.004 | 92.627
8.5 | 1.117 | 0.01338 | -0.004 | 83.433
9 | 1.07 | 0.01558 | -0.005 | 68.666
9.5 | 0.665 | 0.02065 | -0.005 | 32.205
10 | 0.692 | 0.02245 | -0.005 | 30.83
10.5 | 0.716 | 0.02543 | -0.006 | 28.179
11 | 0.742 | 0.02818 | -0.006 | 26.329
11.5 | 0.77 | 0.0302 | -0.006 | 25.486
12 | 0.797 | 0.03244 | -0.007 | 24.564
12.5 | 0.801 | 0.04716 | -0.007 | 16.987
13 | 0.838 | 0.0449 | -0.007 | 18.651
13.5 | 0.869 | 0.04486 | -0.008 | 19.381
14 | 0.9 | 0.04558 | -0.008 | 19.744
14.5 | 0.907 | 0.06189 | -0.008 | 14.648
15 | 0.932 | 0.06688 | -0.009 | 13.94
15.5 | 0.952 | 0.07624 | -0.009 | 12.487
16 | 0.935 | 0.11978 | -0.008 | 7.803
16.5 | 0.963 | 0.12433 | -0.008 | 7.748
17 | 0.992 | 0.12818 | -0.009 | 7.742
17.5 | 1.009 | 0.15106 | -0.008 | 6.677
18 | 1.037 | 0.15608 | -0.009 | 6.645
18.5 | 1.062 | 0.17286 | -0.009 | 6.145
19 | 1.089 | 0.18152 | -0.01 | 5.997
19.5 | 1.117 | 0.18945 | -0.01 | 5.897
20 | 1.143 | 0.19804 | -0.01 | 5.774

## 128. Re 14M Mach 0.50 (2)
BIGFOIL.COM POLAR EXPORT
NACA25110
NACA25110 |  |  |  | Cl Max: | 1.4384 | at alpha= | 9.5 | deg
XFOIL ncrit=9 |  |  |  | L/D Max: | 161.366 | at alpha= | 5 | deg
Re: | 14000000 |  |  | Cd Min: | 0.0111 | at alpha= | 9.5 | deg
Mach: | 0.5 |  |  | Cl=0 at alpha= | -99 | deg
|  |  |  | @ Cl=0.1, Cd= | 0.00546
|  |  |  | @ Cl=0.4, Cd= | 0.0051377
|  |  |  | @ Cl=0.6, Cd= | 0.0042219
alpha (deg) | Cl | Cd | Cm | Cl/Cd
0 | 0.1632 | 0.00546 | -0.002 | 29.8901
0.5 | 0.2288 | 0.00543 | -0.0014 | 42.1363
1 | 0.2943 | 0.00541 | -0.0007 | 54.3993
1.5 | 0.3599 | 0.00539 | -0.0001 | 66.7718
2.5 | 0.4775 | 0.00465 | 0.0036 | 102.6882
3 | 0.5333 | 0.00432 | 0.0063 | 123.4491
3.5 | 0.5919 | 0.00421 | 0.0087 | 140.5938
4 | 0.653 | 0.0043 | 0.0108 | 151.8605
4.5 | 0.7148 | 0.0045 | 0.0128 | 158.8444
5 | 0.7794 | 0.00483 | 0.0144 | 161.3665
5.5 | 0.8445 | 0.00528 | 0.016 | 159.9432
6 | 0.9118 | 0.0059 | 0.0173 | 154.5424
6.5 | 0.9815 | 0.00662 | 0.0183 | 148.2628
7 | 1.0605 | 0.00734 | 0.0178 | 144.4823
7.5 | 1.1376 | 0.00802 | 0.0183 | 141.8454
8 | 1.2092 | 0.0087 | 0.0203 | 138.9885
8.5 | 1.2796 | 0.00937 | 0.0231 | 136.5635
9 | 1.3592 | 0.01016 | 0.0248 | 133.7795
9.5 | 1.4384 | 0.0111 | 0.0272 | 129.5856

## 129. Re 16M Mach 0.00 (1)
BIGFOIL.COM POLAR EXPORT
NACA25110
NACA25110 |  |  |  | Cl Max: | 1.275 | at alpha= | 12.5 | deg
JavaFoil+Calcfoil stall+Eppler ext transition |  |  |  | L/D Max: | 124.399 | at alpha= | 10 | deg
Re: | 16000000 |  |  | Cd Min: | 0.00777 | at alpha= | 2 | deg
Mach: | 0 |  |  | Cl=0 at alpha= | -0.99167 | deg
|  |  |  | @ Cl=0.1, Cd= | 0.0090003
|  |  |  | @ Cl=0.4, Cd= | 0.0077929
|  |  |  | @ Cl=0.6, Cd= | 0.0080437
alpha (deg) | Cl | Cd | Cm | Cl/Cd
-14.5 | -0.601 | 0.09595 | 0.004 | -6.259
-14 | -0.615 | 0.09035 | 0.004 | -6.804
-13.5 | -0.628 | 0.08471 | 0.004 | -7.408
-13 | -0.638 | 0.07979 | 0.004 | -8.001
-12.5 | -0.647 | 0.0751 | 0.004 | -8.615
-12 | -0.654 | 0.06934 | 0.004 | -9.438
-11.5 | -0.659 | 0.06459 | 0.004 | -10.196
-11 | -0.661 | 0.05935 | 0.004 | -11.13
-10.5 | -0.661 | 0.05304 | 0.004 | -12.471
-10 | -0.664 | 0.0443 | 0.004 | -14.991
-9.5 | -0.773 | 0.00957 | 0.006 | -80.74
-9 | -0.754 | 0.01144 | 0.006 | -65.894
-8.5 | -0.73 | 0.01092 | 0.005 | -66.838
-8 | -0.701 | 0.01127 | 0.005 | -62.186
-7.5 | -0.668 | 0.01089 | 0.005 | -61.368
-7 | -0.632 | 0.01073 | 0.005 | -58.88
-6.5 | -0.591 | 0.01043 | 0.005 | -56.689
-6 | -0.548 | 0.01003 | 0.005 | -54.594
-5.5 | -0.501 | 0.0107 | 0.005 | -46.845
-5 | -0.452 | 0.01052 | 0.004 | -42.943
-4.5 | -0.4 | 0.01012 | 0.004 | -39.49
-4 | -0.346 | 0.00996 | 0.004 | -34.736
-3.5 | -0.291 | 0.00975 | 0.004 | -29.797
-3 | -0.234 | 0.00951 | 0.003 | -24.602
-2.5 | -0.177 | 0.00935 | 0.003 | -18.882
-2 | -0.118 | 0.00916 | 0.003 | -12.928
-1.5 | -0.06 | 0.00903 | 0.003 | -6.616
-1 | -0.001 | 0.00885 | 0.003 | -0.078
-0.5 | 0.059 | 0.00973 | 0.002 | 6.022
0 | 0.118 | 0.00868 | 0.002 | 13.597
0.5 | 0.177 | 0.00935 | 0.002 | 18.972
1 | 0.237 | 0.00934 | 0.001 | 25.341
1.5 | 0.296 | 0.00919 | 0.001 | 32.172
2 | 0.355 | 0.00777 | 0.001 | 45.68
2.5 | 0.414 | 0.0078 | 0.001 | 53.072
3 | 0.473 | 0.00858 | 0 | 55.134
3.5 | 0.532 | 0.00861 | 0 | 61.75
4 | 0.59 | 0.00802 | 0 | 73.581
4.5 | 0.649 | 0.00816 | -0.001 | 79.471
5 | 0.707 | 0.00834 | -0.001 | 84.72
5.5 | 0.764 | 0.00855 | -0.001 | 89.333
6 | 0.82 | 0.00967 | -0.002 | 84.841
6.5 | 0.875 | 0.00934 | -0.002 | 93.697
7 | 0.929 | 0.00988 | -0.003 | 93.946
7.5 | 0.98 | 0.00976 | -0.003 | 100.416
8 | 1.029 | 0.0097 | -0.003 | 106.129
8.5 | 1.076 | 0.00969 | -0.004 | 111.073
9 | 1.119 | 0.00973 | -0.004 | 114.999
9.5 | 1.158 | 0.00981 | -0.004 | 118.061
10 | 1.193 | 0.00959 | -0.005 | 124.399
10.5 | 1.223 | 0.01089 | -0.005 | 112.233
11 | 1.247 | 0.01152 | -0.006 | 108.211
11.5 | 1.265 | 0.01227 | -0.006 | 103.034
12 | 1.274 | 0.01321 | -0.006 | 96.416
12.5 | 1.275 | 0.0144 | -0.007 | 88.536
13 | 1.27 | 0.01599 | -0.007 | 79.458
13.5 | 1.259 | 0.01804 | -0.007 | 69.8
14 | 1.243 | 0.02044 | -0.008 | 60.804
14.5 | 1.221 | 0.02349 | -0.008 | 52.002
15 | 1.196 | 0.02692 | -0.008 | 44.447
15.5 | 1.167 | 0.03117 | -0.009 | 37.449
16 | 1.135 | 0.03585 | -0.009 | 31.676
16.5 | 1.101 | 0.04114 | -0.009 | 26.773
17 | 1.065 | 0.04714 | -0.01 | 22.6
17.5 | 1.027 | 0.05435 | -0.01 | 18.904

## 130. Re 16M Mach 0.00 (2)
BIGFOIL.COM POLAR EXPORT
NACA25110
NACA25110 |  |  |  | Cl Max: | 1.8354 | at alpha= | 19 | deg
XFOIL ncrit=9 |  |  |  | L/D Max: | 145.954 | at alpha= | 5.5 | deg
Re: | 16000000 |  |  | Cd Min: | 0.04641 | at alpha= | 20 | deg
Mach: | 0 |  |  | Cl=0 at alpha= | -1.179 | deg
|  |  |  | @ Cl=0.1, Cd= | 0.0052768
|  |  |  | @ Cl=0.4, Cd= | 0.0050325
|  |  |  | @ Cl=0.6, Cd= | 0.0042617
alpha (deg) | Cl | Cd | Cm | Cl/Cd
-20 | -1.8214 | 0.02533 | -0.0476 | -71.9068
-19.5 | -1.8068 | 0.02365 | -0.0426 | -76.3975
-19 | -1.7866 | 0.02222 | -0.0379 | -80.405
-18.5 | -1.7567 | 0.02084 | -0.0346 | -84.2946
-18 | -1.7224 | 0.01967 | -0.0317 | -87.5648
-17.5 | -1.6862 | 0.01852 | -0.029 | -91.0475
-17 | -1.6473 | 0.01753 | -0.0265 | -93.9703
-16.5 | -1.6067 | 0.01661 | -0.0243 | -96.7309
-16 | -1.5657 | 0.01564 | -0.022 | -100.1087
-15.5 | -1.5223 | 0.01484 | -0.0199 | -102.5809
-15 | -1.4778 | 0.01409 | -0.018 | -104.8829
-14.5 | -1.4329 | 0.01332 | -0.0161 | -107.5751
-13.5 | -1.3408 | 0.01193 | -0.0126 | -112.3889
-13 | -1.2882 | 0.01112 | -0.0122 | -115.8453
-12.5 | -1.2296 | 0.01043 | -0.013 | -117.8907
-12 | -1.1562 | 0.00965 | -0.0171 | -119.8135
-11.5 | -1.1069 | 0.00937 | -0.0157 | -118.1323
-10.5 | -1.0072 | 0.00878 | -0.013 | -114.7153
-10 | -0.956 | 0.0085 | -0.0119 | -112.4706
-9.5 | -0.904 | 0.00823 | -0.0109 | -109.842
-9 | -0.8522 | 0.00792 | -0.0099 | -107.601
-8.5 | -0.7999 | 0.00761 | -0.009 | -105.1117
-8 | -0.7472 | 0.00733 | -0.0082 | -101.9372
-7.5 | -0.6937 | 0.00711 | -0.0075 | -97.5668
-7 | -0.6399 | 0.00693 | -0.0068 | -92.3377
-6.5 | -0.5859 | 0.00672 | -0.0062 | -87.1875
-6 | -0.5321 | 0.00649 | -0.0055 | -81.9877
-5.5 | -0.4774 | 0.00634 | -0.005 | -75.2997
-5 | -0.4227 | 0.00618 | -0.0045 | -68.3981
-4.5 | -0.368 | 0.00602 | -0.004 | -61.1296
-4 | -0.3127 | 0.00589 | -0.0036 | -53.09
-3.5 | -0.2577 | 0.00576 | -0.0031 | -44.7396
-3 | -0.2022 | 0.00567 | -0.0028 | -35.6614
-2.5 | -0.1469 | 0.00557 | -0.0024 | -26.3734
-2 | -0.0914 | 0.00548 | -0.0021 | -16.6788
-1.5 | -0.0357 | 0.00539 | -0.0018 | -6.6234
-1 | 0.0199 | 0.00534 | -0.0016 | 3.7266
-0.5 | 0.0755 | 0.00529 | -0.0013 | 14.2722
0 | 0.1312 | 0.00526 | -0.0011 | 24.943
0.5 | 0.1868 | 0.00521 | -0.0008 | 35.8541
1 | 0.2424 | 0.00519 | -0.0006 | 46.7052
1.5 | 0.2977 | 0.00516 | -0.0004 | 57.6938
2 | 0.3525 | 0.00513 | 0 | 68.7135
2.5 | 0.4061 | 0.00502 | 0.0005 | 80.8964
3 | 0.4505 | 0.00434 | 0.0027 | 103.8018
3.5 | 0.4999 | 0.00416 | 0.0041 | 120.1683
4 | 0.5493 | 0.00414 | 0.0055 | 132.6812
4.5 | 0.5996 | 0.00426 | 0.0068 | 140.7512
5 | 0.6509 | 0.00448 | 0.0077 | 145.2902
5.5 | 0.7035 | 0.00482 | 0.0083 | 145.9544
6 | 0.7569 | 0.00519 | 0.0087 | 145.8382
6.5 | 0.8103 | 0.00558 | 0.009 | 145.2151
7 | 0.8665 | 0.00603 | 0.0085 | 143.6982
7.5 | 0.927 | 0.00646 | 0.0071 | 143.4985
8 | 0.9873 | 0.00685 | 0.0057 | 144.1314
8.5 | 1.0417 | 0.00727 | 0.0056 | 143.2875
9 | 1.0931 | 0.00768 | 0.0062 | 142.3307
9.5 | 1.1516 | 0.00808 | 0.005 | 142.5248
10 | 1.2093 | 0.00851 | 0.004 | 142.1034
10.5 | 1.2659 | 0.009 | 0.0031 | 140.6556
11 | 1.3223 | 0.00944 | 0.0022 | 140.0742
11.5 | 1.3773 | 0.01 | 0.0015 | 137.73
12 | 1.432 | 0.01052 | 0.0009 | 136.1217
12.5 | 1.4857 | 0.01108 | 0.0003 | 134.0884
13 | 1.5377 | 0.01178 | -0.0001 | 130.5348
13.5 | 1.5895 | 0.01242 | -0.0004 | 127.9791
14 | 1.6364 | 0.01307 | 0.0002 | 125.2028
14.5 | 1.671 | 0.01375 | 0.0033 | 121.5273
15 | 1.7027 | 0.01454 | 0.0067 | 117.1045
15.5 | 1.7328 | 0.01552 | 0.01 | 111.6495
16 | 1.7538 | 0.01645 | 0.015 | 106.614
16.5 | 1.7744 | 0.01764 | 0.019 | 100.5896
17 | 1.7944 | 0.01917 | 0.022 | 93.6046
17.5 | 1.812 | 0.02121 | 0.0243 | 85.4314
18 | 1.8232 | 0.02419 | 0.0257 | 75.37
18.5 | 1.8326 | 0.02786 | 0.026 | 65.7789
19 | 1.8354 | 0.0326 | 0.0254 | 56.3006
19.5 | 1.8317 | 0.03834 | 0.0242 | 47.7752
20 | 1.8093 | 0.04641 | 0.0221 | 38.9851

## 131. Re 16M Mach 0.10 (1)
BIGFOIL.COM POLAR EXPORT
NACA25110
NACA25110 |  |  |  | Cl Max: | 1.267 | at alpha= | 12 | deg
JavaFoil+Calcfoil stall+Eppler ext transition |  |  |  | L/D Max: | 121.61 | at alpha= | 9.5 | deg
Re: | 16000000 |  |  | Cd Min: | 0.00778 | at alpha= | 2 | deg
Mach: | 0.1 |  |  | Cl=0 at alpha= | -0.99167 | deg
|  |  |  | @ Cl=0.1, Cd= | 0.0087517
|  |  |  | @ Cl=0.4, Cd= | 0.0078383
|  |  |  | @ Cl=0.6, Cd= | 0.0081007
alpha (deg) | Cl | Cd | Cm | Cl/Cd
-14.5 | -0.565 | 0.09828 | 0.004 | -5.745
-14 | -0.582 | 0.0921 | 0.004 | -6.321
-13.5 | -0.598 | 0.08719 | 0.004 | -6.856
-13 | -0.612 | 0.08129 | 0.004 | -7.53
-12.5 | -0.624 | 0.07637 | 0.004 | -8.172
-12 | -0.634 | 0.07116 | 0.004 | -8.909
-11.5 | -0.641 | 0.06607 | 0.004 | -9.703
-11 | -0.646 | 0.06093 | 0.004 | -10.596
-10.5 | -0.647 | 0.05576 | 0.004 | -11.607
-10 | -0.648 | 0.04914 | 0.004 | -13.179
-9.5 | -0.763 | 0.01007 | 0.006 | -75.78
-9 | -0.748 | 0.01082 | 0.006 | -69.177
-8.5 | -0.726 | 0.01103 | 0.006 | -65.8
-8 | -0.699 | 0.01144 | 0.005 | -61.102
-7.5 | -0.667 | 0.01101 | 0.005 | -60.599
-7 | -0.632 | 0.0108 | 0.005 | -58.483
-6.5 | -0.592 | 0.01044 | 0.005 | -56.693
-6 | -0.549 | 0.01007 | 0.005 | -54.501
-5.5 | -0.503 | 0.00979 | 0.005 | -51.349
-5 | -0.453 | 0.01055 | 0.004 | -42.974
-4.5 | -0.401 | 0.01018 | 0.004 | -39.4
-4 | -0.347 | 0.00998 | 0.004 | -34.805
-3.5 | -0.292 | 0.00977 | 0.004 | -29.868
-3 | -0.235 | 0.00958 | 0.004 | -24.536
-2.5 | -0.177 | 0.00942 | 0.003 | -18.84
-2 | -0.119 | 0.00917 | 0.003 | -12.98
-1.5 | -0.06 | 0.00903 | 0.003 | -6.645
-1 | -0.001 | 0.00889 | 0.003 | -0.078
-0.5 | 0.059 | 0.00882 | 0.002 | 6.68
0 | 0.119 | 0.00872 | 0.002 | 13.598
0.5 | 0.178 | 0.00936 | 0.002 | 19.043
1 | 0.238 | 0.00937 | 0.001 | 25.372
1.5 | 0.297 | 0.00927 | 0.001 | 32.073
2 | 0.357 | 0.00778 | 0.001 | 45.856
2.5 | 0.416 | 0.00786 | 0.001 | 52.907
3 | 0.475 | 0.00859 | 0 | 55.295
3.5 | 0.534 | 0.00867 | 0 | 61.658
4 | 0.593 | 0.00809 | 0 | 73.322
4.5 | 0.652 | 0.00818 | -0.001 | 79.726
5 | 0.71 | 0.00837 | -0.001 | 84.832
5.5 | 0.768 | 0.00857 | -0.001 | 89.572
6 | 0.824 | 0.00975 | -0.002 | 84.479
6.5 | 0.879 | 0.00942 | -0.002 | 93.281
7 | 0.933 | 0.00999 | -0.003 | 93.362
7.5 | 0.984 | 0.00986 | -0.003 | 99.827
8 | 1.034 | 0.00981 | -0.003 | 105.347
8.5 | 1.08 | 0.0098 | -0.004 | 110.214
9 | 1.123 | 0.00985 | -0.004 | 114.036
9.5 | 1.161 | 0.00955 | -0.004 | 121.61
10 | 1.195 | 0.01046 | -0.005 | 114.209
10.5 | 1.223 | 0.01104 | -0.005 | 110.833
11 | 1.246 | 0.01172 | -0.006 | 106.293
11.5 | 1.261 | 0.01253 | -0.006 | 100.659
12 | 1.267 | 0.01355 | -0.006 | 93.513
12.5 | 1.266 | 0.01488 | -0.007 | 85.045
13 | 1.257 | 0.01662 | -0.007 | 75.647
13.5 | 1.242 | 0.01889 | -0.007 | 65.763
14 | 1.222 | 0.02152 | -0.008 | 56.772
14.5 | 1.196 | 0.02486 | -0.008 | 48.114
15 | 1.167 | 0.02865 | -0.008 | 40.717
15.5 | 1.133 | 0.03308 | -0.009 | 34.257
16 | 1.097 | 0.03818 | -0.009 | 28.731
16.5 | 1.058 | 0.04402 | -0.009 | 24.036
17 | 1.018 | 0.05047 | -0.01 | 20.16

## 132. Re 16M Mach 0.10 (2)
BIGFOIL.COM POLAR EXPORT
NACA25110
NACA25110 |  |  |  | Cl Max: | 1.8202 | at alpha= | 18.5 | deg
XFOIL ncrit=9 |  |  |  | L/D Max: | 146.563 | at alpha= | 5.5 | deg
Re: | 16000000 |  |  | Cd Min: | 0.05378 | at alpha= | 20 | deg
Mach: | 0.1 |  |  | Cl=0 at alpha= | -1.1807 | deg
|  |  |  | @ Cl=0.1, Cd= | 0.005283
|  |  |  | @ Cl=0.4, Cd= | 0.0050378
|  |  |  | @ Cl=0.6, Cd= | 0.0042615
alpha (deg) | Cl | Cd | Cm | Cl/Cd
-20 | -1.7715 | 0.03114 | -0.0596 | -56.8882
-19.5 | -1.779 | 0.02767 | -0.0545 | -64.2935
-19 | -1.7725 | 0.02533 | -0.0489 | -69.9763
-18.5 | -1.7581 | 0.02354 | -0.0431 | -74.6856
-18 | -1.7306 | 0.0218 | -0.0392 | -79.3853
-17.5 | -1.6978 | 0.0203 | -0.0357 | -83.6355
-17 | -1.6608 | 0.01903 | -0.0326 | -87.2727
-16.5 | -1.6212 | 0.01789 | -0.0297 | -90.6205
-16 | -1.5811 | 0.0167 | -0.0269 | -94.6766
-15.5 | -1.5377 | 0.01575 | -0.0244 | -97.6317
-15 | -1.4929 | 0.01488 | -0.0221 | -100.3293
-14.5 | -1.4478 | 0.01399 | -0.0198 | -103.4882
-13 | -1.3013 | 0.01167 | -0.0148 | -111.5081
-12.5 | -1.2416 | 0.01088 | -0.0154 | -114.1176
-12 | -1.1692 | 0.00998 | -0.0188 | -117.1543
-11.5 | -1.1173 | 0.0096 | -0.0176 | -116.3854
-10.5 | -1.0165 | 0.00892 | -0.0145 | -113.9574
-10 | -0.9646 | 0.00862 | -0.0132 | -111.9026
-9 | -0.8591 | 0.00804 | -0.011 | -106.8532
-8.5 | -0.8061 | 0.00771 | -0.01 | -104.5525
-8 | -0.7529 | 0.0074 | -0.009 | -101.7432
-7.5 | -0.699 | 0.00716 | -0.0081 | -97.6257
-7 | -0.6446 | 0.00696 | -0.0074 | -92.6149
-6.5 | -0.59 | 0.00676 | -0.0067 | -87.2781
-6 | -0.5357 | 0.00652 | -0.0059 | -82.1626
-5.5 | -0.4806 | 0.00636 | -0.0053 | -75.566
-5 | -0.4253 | 0.0062 | -0.0048 | -68.5968
-4.5 | -0.3702 | 0.00603 | -0.0042 | -61.393
-4 | -0.3145 | 0.0059 | -0.0038 | -53.3051
-3.5 | -0.2591 | 0.00577 | -0.0033 | -44.9047
-3 | -0.2033 | 0.00567 | -0.0029 | -35.8554
-2.5 | -0.1476 | 0.00558 | -0.0025 | -26.4516
-2 | -0.0918 | 0.00548 | -0.0022 | -16.7518
-1.5 | -0.0357 | 0.0054 | -0.0019 | -6.6111
-1 | 0.0202 | 0.00534 | -0.0016 | 3.7828
-0.5 | 0.0762 | 0.0053 | -0.0013 | 14.3774
0 | 0.1321 | 0.00526 | -0.0011 | 25.1141
0.5 | 0.1881 | 0.00522 | -0.0008 | 36.0345
1 | 0.244 | 0.0052 | -0.0006 | 46.9231
1.5 | 0.2997 | 0.00517 | -0.0004 | 57.9691
2 | 0.3548 | 0.00513 | 0 | 69.1618
2.5 | 0.4087 | 0.00502 | 0.0005 | 81.4143
3 | 0.4533 | 0.00434 | 0.0028 | 104.447
3.5 | 0.5029 | 0.00416 | 0.0042 | 120.8894
4 | 0.5526 | 0.00414 | 0.0056 | 133.4783
4.5 | 0.6033 | 0.00427 | 0.0069 | 141.2881
5 | 0.6549 | 0.00449 | 0.0079 | 145.8575
5.5 | 0.7079 | 0.00483 | 0.0085 | 146.5631
6 | 0.7617 | 0.0052 | 0.0089 | 146.4808
6.5 | 0.8154 | 0.0056 | 0.0093 | 145.6071
7 | 0.8722 | 0.00607 | 0.0088 | 143.6903
7.5 | 0.9333 | 0.00649 | 0.0074 | 143.8059
8 | 0.9941 | 0.00691 | 0.0061 | 143.864
8.5 | 1.0489 | 0.00733 | 0.006 | 143.0969
9 | 1.1009 | 0.00774 | 0.0066 | 142.2351
9.5 | 1.16 | 0.00816 | 0.0055 | 142.1569
10 | 1.2184 | 0.00859 | 0.0046 | 141.8393
10.5 | 1.2756 | 0.0091 | 0.0038 | 140.1758
11 | 1.3326 | 0.00955 | 0.003 | 139.5393
11.5 | 1.3882 | 0.01014 | 0.0024 | 136.9034
12 | 1.4435 | 0.01066 | 0.0019 | 135.4128
12.5 | 1.4976 | 0.01129 | 0.0015 | 132.6484
13 | 1.5502 | 0.01202 | 0.0012 | 128.9684
13.5 | 1.6028 | 0.01266 | 0.001 | 126.6035
14 | 1.6461 | 0.01334 | 0.0026 | 123.3958
14.5 | 1.6799 | 0.01411 | 0.006 | 119.0574
15 | 1.71 | 0.015 | 0.0099 | 114
15.5 | 1.7353 | 0.01602 | 0.0143 | 108.3208
16 | 1.7565 | 0.01704 | 0.019 | 103.081
16.5 | 1.7769 | 0.01848 | 0.0227 | 96.1526
17 | 1.7952 | 0.0204 | 0.0254 | 88
17.5 | 1.8098 | 0.02304 | 0.0272 | 78.5503
18 | 1.8149 | 0.02708 | 0.0278 | 67.0199
18.5 | 1.8202 | 0.03161 | 0.0275 | 57.583
19 | 1.8154 | 0.03754 | 0.0263 | 48.3591
19.5 | 1.8045 | 0.04437 | 0.0245 | 40.6694
20 | 1.7732 | 0.05378 | 0.0217 | 32.9714

## 133. Re 16M Mach 0.25 (1)
BIGFOIL.COM POLAR EXPORT
NACA25110
NACA25110 |  |  |  | Cl Max: | 1.227 | at alpha= | 11 | deg
JavaFoil+Calcfoil stall+Eppler ext transition |  |  |  | L/D Max: | 117.977 | at alpha= | 9 | deg
Re: | 16000000 |  |  | Cd Min: | 0.00793 | at alpha= | 2 | deg
Mach: | 0.25 |  |  | Cl=0 at alpha= | -0.99194 | deg
|  |  |  | @ Cl=0.1, Cd= | 0.0082497
|  |  |  | @ Cl=0.4, Cd= | 0.0079802
|  |  |  | @ Cl=0.6, Cd= | 0.0082415
alpha (deg) | Cl | Cd | Cm | Cl/Cd
-13 | -0.379 | 0.09012 | 0.003 | -4.207
-12.5 | -0.423 | 0.08446 | 0.003 | -5.005
-12 | -0.462 | 0.07909 | 0.003 | -5.838
-11.5 | -0.496 | 0.07411 | 0.003 | -6.69
-11 | -0.524 | 0.06937 | 0.003 | -7.558
-10.5 | -0.548 | 0.06402 | 0.003 | -8.552
-10 | -0.564 | 0.05931 | 0.003 | -9.506
-9.5 | -0.573 | 0.05389 | 0.004 | -10.625
-9 | -0.577 | 0.04796 | 0.004 | -12.028
-8.5 | -0.584 | 0.03785 | 0.004 | -15.427
-8 | -0.678 | 0.01134 | 0.006 | -59.774
-7.5 | -0.656 | 0.01063 | 0.005 | -61.716
-7 | -0.628 | 0.01113 | 0.005 | -56.369
-6.5 | -0.593 | 0.01089 | 0.005 | -54.477
-6 | -0.554 | 0.00984 | 0.005 | -56.284
-5.5 | -0.509 | 0.0095 | 0.005 | -53.653
-5 | -0.461 | 0.00983 | 0.004 | -46.928
-4.5 | -0.409 | 0.00962 | 0.004 | -42.553
-4 | -0.355 | 0.01019 | 0.004 | -34.835
-3.5 | -0.299 | 0.01001 | 0.004 | -29.871
-3 | -0.241 | 0.0098 | 0.004 | -24.607
-2.5 | -0.182 | 0.00953 | 0.003 | -19.108
-2 | -0.122 | 0.00935 | 0.003 | -13.073
-1.5 | -0.062 | 0.0092 | 0.003 | -6.699
-1 | -0.001 | 0.00911 | 0.003 | -0.078
-0.5 | 0.061 | 0.00832 | 0.002 | 7.276
0 | 0.122 | 0.00821 | 0.002 | 14.844
0.5 | 0.183 | 0.00813 | 0.002 | 22.524
1 | 0.244 | 0.00957 | 0.001 | 25.529
1.5 | 0.305 | 0.00946 | 0.001 | 32.273
2 | 0.366 | 0.00793 | 0.001 | 46.176
2.5 | 0.427 | 0.00802 | 0.001 | 53.262
3 | 0.488 | 0.00875 | 0 | 55.77
3.5 | 0.549 | 0.00808 | 0 | 67.884
4 | 0.609 | 0.00827 | 0 | 73.708
4.5 | 0.67 | 0.00835 | -0.001 | 80.146
5 | 0.729 | 0.0086 | -0.001 | 84.754
5.5 | 0.788 | 0.00885 | -0.001 | 89.07
6 | 0.846 | 0.00914 | -0.002 | 92.505
6.5 | 0.902 | 0.00917 | -0.002 | 98.321
7 | 0.956 | 0.00982 | -0.003 | 97.327
7.5 | 1.007 | 0.00979 | -0.003 | 102.948
8 | 1.056 | 0.00983 | -0.003 | 107.435
8.5 | 1.101 | 0.00992 | -0.004 | 111.021
9 | 1.14 | 0.00967 | -0.004 | 117.977
9.5 | 1.174 | 0.01062 | -0.005 | 110.491
10 | 1.2 | 0.01126 | -0.005 | 106.593
10.5 | 1.218 | 0.01203 | -0.005 | 101.243
11 | 1.227 | 0.01301 | -0.006 | 94.307
11.5 | 1.227 | 0.01428 | -0.006 | 85.886
12 | 1.212 | 0.01607 | -0.006 | 75.393
12.5 | 1.187 | 0.01835 | -0.007 | 64.672
13 | 1.151 | 0.0214 | -0.007 | 53.784
13.5 | 1.106 | 0.0252 | -0.007 | 43.874
14 | 1.052 | 0.03 | -0.008 | 35.062
14.5 | 0.989 | 0.03606 | -0.008 | 27.433
15 | 0.921 | 0.04287 | -0.008 | 21.484
15.5 | 0.844 | 0.05279 | -0.008 | 15.995
16 | 0.765 | 0.06356 | -0.009 | 12.033

## 134. Re 16M Mach 0.25 (2)
BIGFOIL.COM POLAR EXPORT
NACA25110
NACA25110 |  |  |  | Cl Max: | 1.7691 | at alpha= | 16.5 | deg
XFOIL ncrit=9 |  |  |  | L/D Max: | 149.469 | at alpha= | 5.5 | deg
Re: | 16000000 |  |  | Cd Min: | 0.22145 | at alpha= | -19 | deg
Mach: | 0.25 |  |  | Cl=0 at alpha= | -1.1903 | deg
|  |  |  | @ Cl=0.1, Cd= | 0.0052995
|  |  |  | @ Cl=0.4, Cd= | 0.0050856
|  |  |  | @ Cl=0.6, Cd= | 0.0042365
alpha (deg) | Cl | Cd | Cm | Cl/Cd
-19 | -0.7545 | 0.22145 | 0.0616 | -3.4071
-18 | -0.7303 | 0.20507 | 0.0528 | -3.5612
-17.5 | -0.76 | 0.18281 | 0.042 | -4.1573
-17 | -0.7661 | 0.17075 | 0.0356 | -4.4867
-16.5 | -0.756 | 0.1635 | 0.0319 | -4.6239
-16 | -0.7843 | 0.14728 | 0.0232 | -5.3252
-15.5 | -0.8115 | 0.13252 | 0.0149 | -6.1236
-15 | -0.8751 | 0.1117 | 0.002 | -7.8344
-14.5 | -1.4019 | 0.03122 | -0.0507 | -44.9039
-14 | -1.4137 | 0.02416 | -0.0444 | -58.5141
-13.5 | -1.3962 | 0.01975 | -0.0385 | -70.6937
-13 | -1.3609 | 0.01697 | -0.0334 | -80.1945
-12.5 | -1.3035 | 0.01497 | -0.0315 | -87.0741
-12 | -1.243 | 0.01316 | -0.0302 | -94.4529
-11.5 | -1.1747 | 0.01168 | -0.0303 | -100.5736
-10.5 | -1.0691 | 0.0101 | -0.0239 | -105.8515
-10 | -1.0135 | 0.00953 | -0.0214 | -106.3484
-9.5 | -0.957 | 0.00903 | -0.0192 | -105.9801
-9 | -0.8999 | 0.00864 | -0.0173 | -104.1551
-8.5 | -0.8426 | 0.00825 | -0.0155 | -102.1333
-8 | -0.7854 | 0.00787 | -0.0138 | -99.7967
-7.5 | -0.7285 | 0.0075 | -0.0122 | -97.1333
-7 | -0.6712 | 0.0072 | -0.0108 | -93.2222
-6.5 | -0.6134 | 0.00696 | -0.0096 | -88.1322
-6 | -0.5558 | 0.00673 | -0.0085 | -82.5854
-5.5 | -0.4984 | 0.00649 | -0.0074 | -76.7951
-5 | -0.4405 | 0.00631 | -0.0065 | -69.8098
-4.5 | -0.3827 | 0.00614 | -0.0057 | -62.329
-4 | -0.325 | 0.00596 | -0.005 | -54.5302
-3.5 | -0.2671 | 0.00583 | -0.0043 | -45.8148
-3 | -0.2093 | 0.00571 | -0.0037 | -36.655
-2.5 | -0.1516 | 0.0056 | -0.0032 | -27.0714
-2 | -0.0938 | 0.00551 | -0.0027 | -17.0236
-1.5 | -0.0358 | 0.00543 | -0.0023 | -6.593
-1 | 0.022 | 0.00536 | -0.0019 | 4.1045
-0.5 | 0.0798 | 0.00531 | -0.0015 | 15.0282
0 | 0.1375 | 0.00528 | -0.0012 | 26.0417
0.5 | 0.1953 | 0.00524 | -0.0009 | 37.271
1 | 0.2529 | 0.00522 | -0.0006 | 48.4483
1.5 | 0.3105 | 0.00519 | -0.0003 | 59.8266
2 | 0.3674 | 0.00515 | 0.0001 | 71.3398
2.5 | 0.4231 | 0.00504 | 0.0007 | 83.9484
3 | 0.4685 | 0.00434 | 0.0032 | 107.9493
3.5 | 0.5195 | 0.00416 | 0.0048 | 124.8798
4 | 0.5712 | 0.00416 | 0.0064 | 137.3077
4.5 | 0.6239 | 0.0043 | 0.0077 | 145.093
5 | 0.6773 | 0.00454 | 0.0089 | 149.185
5.5 | 0.7324 | 0.0049 | 0.0097 | 149.4694
6 | 0.7881 | 0.00532 | 0.0103 | 148.1391
6.5 | 0.8435 | 0.00577 | 0.011 | 146.1872
7 | 0.9042 | 0.00627 | 0.0104 | 144.2105
7.5 | 0.9687 | 0.00673 | 0.0091 | 143.9376
8 | 1.0322 | 0.00717 | 0.0081 | 143.9609
8.5 | 1.0895 | 0.00762 | 0.0085 | 142.979
9 | 1.1452 | 0.00808 | 0.0093 | 141.7327
9.5 | 1.2075 | 0.00856 | 0.0086 | 141.0631
10 | 1.2689 | 0.00911 | 0.0081 | 139.2865
10.5 | 1.3301 | 0.00964 | 0.0078 | 137.9772
11 | 1.39 | 0.01028 | 0.0077 | 135.214
11.5 | 1.4496 | 0.0109 | 0.0077 | 132.9908
12 | 1.5073 | 0.01169 | 0.008 | 128.9393
12.5 | 1.5649 | 0.01245 | 0.0084 | 125.6948
13 | 1.621 | 0.01329 | 0.009 | 121.9714
13.5 | 1.6599 | 0.01424 | 0.0128 | 116.566
14 | 1.6901 | 0.01526 | 0.0181 | 110.7536
14.5 | 1.7077 | 0.01636 | 0.0252 | 104.3826
15 | 1.7289 | 0.01787 | 0.0302 | 96.7487
15.5 | 1.7468 | 0.02011 | 0.0339 | 86.8623
16 | 1.7611 | 0.02331 | 0.0359 | 75.5513
16.5 | 1.7691 | 0.02781 | 0.0364 | 63.6138
17 | 1.7671 | 0.03383 | 0.0355 | 52.2347
17.5 | 1.7527 | 0.04141 | 0.0336 | 42.3255
18 | 1.7271 | 0.05026 | 0.0311 | 34.3633
18.5 | 1.6958 | 0.05996 | 0.0279 | 28.2822
19 | 1.6603 | 0.07066 | 0.0238 | 23.497
19.5 | 1.6243 | 0.08182 | 0.0192 | 19.8521
20 | 1.5825 | 0.09411 | 0.0136 | 16.8154

## 135. Re 16M Mach 0.50 (1)
BIGFOIL.COM POLAR EXPORT
NACA25110
NACA25110 |  |  |  | Cl Max: | 1.144 | at alpha= | 20 | deg
JavaFoil+Calcfoil stall+Eppler ext transition |  |  |  | L/D Max: | 111.646 | at alpha= | 7 | deg
Re: | 16000000 |  |  | Cd Min: | 0.00758 | at alpha= | 2.5 | deg
Mach: | 0.5 |  |  | Cl=0 at alpha= | -0.99275 | deg
|  |  |  | @ Cl=0.1, Cd= | 0.0088582
|  |  |  | @ Cl=0.4, Cd= | 0.0080185
|  |  |  | @ Cl=0.6, Cd= | 0.0082079
alpha (deg) | Cl | Cd | Cm | Cl/Cd
-20 | -1.012 | 0.15744 | 0.004 | -6.429
-19.5 | -0.988 | 0.14625 | 0.005 | -6.756
-19 | -0.958 | 0.15797 | 0.004 | -6.064
-18.5 | -0.934 | 0.1415 | 0.005 | -6.602
-18 | -0.91 | 0.13032 | 0.005 | -6.983
-17.5 | -0.88 | 0.13822 | 0.004 | -6.363
-17 | -0.856 | 0.12327 | 0.004 | -6.942
-16.5 | -0.832 | 0.11235 | 0.005 | -7.404
-16 | -0.801 | 0.12108 | 0.004 | -6.617
-15.5 | -0.777 | 0.10718 | 0.004 | -7.252
-15 | -0.755 | 0.09391 | 0.005 | -8.04
-14.5 | -0.724 | 0.09775 | 0.004 | -7.405
-14 | -0.701 | 0.08726 | 0.004 | -8.031
-13.5 | -0.679 | 0.07701 | 0.005 | -8.822
-13 | -0.646 | 0.08108 | 0.004 | -7.967
-12.5 | -0.625 | 0.07048 | 0.005 | -8.87
-12 | -0.61 | 0.05723 | 0.005 | -10.653
-11.5 | -0.567 | 0.0696 | 0.004 | -8.144
-11 | -0.546 | 0.06021 | 0.004 | -9.064
-10.5 | -0.513 | 0.06371 | 0.004 | -8.058
-10 | -0.488 | 0.05823 | 0.004 | -8.386
-9.5 | -0.469 | 0.04845 | 0.004 | -9.675
-9 | -0.434 | 0.05321 | 0.004 | -8.161
-8.5 | -0.413 | 0.04512 | 0.004 | -9.15
-8 | -0.38 | 0.04832 | 0.004 | -7.868
-7.5 | -0.357 | 0.04163 | 0.004 | -8.584
-7 | -0.327 | 0.04316 | 0.003 | -7.571
-6.5 | -0.298 | 0.0428 | 0.003 | -6.972
-6 | -0.271 | 0.04184 | 0.003 | -6.472
-5.5 | -0.353 | 0.03762 | 0.003 | -9.393
-5 | -0.459 | 0.01064 | 0.005 | -43.145
-4.5 | -0.428 | 0.0101 | 0.005 | -42.389
-4 | -0.382 | 0.00973 | 0.005 | -39.226
-3.5 | -0.326 | 0.00937 | 0.004 | -34.825
-3 | -0.266 | 0.00912 | 0.004 | -29.13
-2.5 | -0.202 | 0.00888 | 0.004 | -22.728
-2 | -0.136 | 0.00946 | 0.003 | -14.359
-1.5 | -0.069 | 0.00918 | 0.003 | -7.485
-1 | -0.001 | 0.00904 | 0.003 | -0.088
-0.5 | 0.068 | 0.00891 | 0.003 | 7.579
0 | 0.136 | 0.0088 | 0.002 | 15.476
0.5 | 0.205 | 0.00877 | 0.002 | 23.33
1 | 0.273 | 0.00868 | 0.002 | 31.442
1.5 | 0.341 | 0.00873 | 0.001 | 39.078
2 | 0.409 | 0.00791 | 0.001 | 51.726
2.5 | 0.477 | 0.00758 | 0.001 | 62.901
3 | 0.545 | 0.00774 | 0 | 70.376
3.5 | 0.612 | 0.00831 | 0 | 73.645
4 | 0.679 | 0.00908 | 0 | 74.808
4.5 | 0.746 | 0.0082 | -0.001 | 90.982
5 | 0.812 | 0.0091 | -0.001 | 89.259
5.5 | 0.876 | 0.00907 | -0.002 | 96.609
6 | 0.937 | 0.00927 | -0.002 | 101.13
6.5 | 0.995 | 0.00972 | -0.002 | 102.368
7 | 1.046 | 0.00937 | -0.003 | 111.646
7.5 | 1.088 | 0.01089 | -0.003 | 99.844
8 | 1.115 | 0.0118 | -0.004 | 94.435
8.5 | 1.119 | 0.01307 | -0.004 | 85.58
9 | 1.072 | 0.0151 | -0.005 | 71.029
9.5 | 0.667 | 0.01979 | -0.005 | 33.717
10 | 0.694 | 0.02157 | -0.005 | 32.184
10.5 | 0.718 | 0.02457 | -0.006 | 29.233
11 | 0.744 | 0.02705 | -0.006 | 27.52
11.5 | 0.772 | 0.02899 | -0.006 | 26.632
12 | 0.799 | 0.03135 | -0.007 | 25.485
12.5 | 0.805 | 0.04496 | -0.007 | 17.895
13 | 0.84 | 0.04311 | -0.007 | 19.49
13.5 | 0.872 | 0.04315 | -0.008 | 20.21
14 | 0.89 | 0.0517 | -0.008 | 17.217
14.5 | 0.883 | 0.07924 | -0.008 | 11.144
15 | 0.91 | 0.08414 | -0.008 | 10.816
15.5 | 0.931 | 0.09361 | -0.008 | 9.947
16 | 0.927 | 0.13096 | -0.007 | 7.081
16.5 | 0.957 | 0.13367 | -0.008 | 7.163
17 | 0.988 | 0.13583 | -0.008 | 7.275
17.5 | 1.007 | 0.15794 | -0.008 | 6.378
18 | 1.036 | 0.16173 | -0.009 | 6.407
18.5 | 1.062 | 0.17847 | -0.009 | 5.949
19 | 1.089 | 0.18735 | -0.01 | 5.81
19.5 | 1.117 | 0.19447 | -0.01 | 5.743
20 | 1.144 | 0.20311 | -0.01 | 5.63

## 136. Re 16M Mach 0.50 (2)
BIGFOIL.COM POLAR EXPORT
NACA25110
NACA25110 |  |  |  | Cl Max: | 1.5067 | at alpha= | 10 | deg
XFOIL ncrit=9 |  |  |  | L/D Max: | 162.058 | at alpha= | 5 | deg
Re: | 16000000 |  |  | Cd Min: | 0.26924 | at alpha= | -20 | deg
Mach: | 0.5 |  |  | Cl=0 at alpha= | -1.2315 | deg
|  |  |  | @ Cl=0.1, Cd= | 0.0054175
|  |  |  | @ Cl=0.4, Cd= | 0.0053038
|  |  |  | @ Cl=0.6, Cd= | 0.0042624
alpha (deg) | Cl | Cd | Cm | Cl/Cd
-20 | -0.8326 | 0.26924 | 0.0853 | -3.0924
-19.5 | -0.8113 | 0.26108 | 0.0804 | -3.1075
-19 | -0.7903 | 0.25259 | 0.0756 | -3.1288
-18.5 | -0.7718 | 0.24206 | 0.0702 | -3.1885
-18 | -0.7508 | 0.23405 | 0.0656 | -3.2079
-17.5 | -0.7298 | 0.22626 | 0.0612 | -3.2255
-17 | -0.7085 | 0.21905 | 0.0571 | -3.2344
-16.5 | -0.6889 | 0.21101 | 0.0529 | -3.2648
-16 | -0.6717 | 0.20174 | 0.0483 | -3.3295
-15.5 | -0.6556 | 0.19237 | 0.0438 | -3.408
-15 | -0.6375 | 0.18438 | 0.0398 | -3.4575
-14.5 | -0.6198 | 0.17603 | 0.0355 | -3.521
-14 | -0.5861 | 0.16517 | 0.0254 | -3.5485
-13 | -0.5076 | 0.1372 | -0.0058 | -3.6997
-12.5 | -0.4921 | 0.13013 | -0.0091 | -3.7816
-12 | -0.4988 | 0.11835 | -0.0152 | -4.2146
-11.5 | -0.4775 | 0.11283 | -0.0176 | -4.232
-11 | -0.4875 | 0.10132 | -0.024 | -4.8115
-10.5 | -0.4928 | 0.09147 | -0.0295 | -5.3876
-10 | -0.5028 | 0.08171 | -0.0352 | -6.1535
-9.5 | -0.5173 | 0.07202 | -0.041 | -7.1827
-9 | -0.5344 | 0.06278 | -0.0474 | -8.5123
-8.5 | -0.5523 | 0.0558 | -0.0517 | -9.8978
-8 | -0.5855 | 0.0492 | -0.0483 | -11.9004
-7.5 | -0.6077 | 0.04036 | -0.0463 | -15.057
-7 | -0.6158 | 0.0315 | -0.0422 | -19.5492
-6.5 | -0.6209 | 0.02178 | -0.0362 | -28.5078
-6 | -0.6282 | 0.01178 | -0.0277 | -53.3277
-5.5 | -0.5813 | 0.00785 | -0.0213 | -74.051
-5 | -0.5128 | 0.00698 | -0.0172 | -73.467
-4.5 | -0.4426 | 0.00659 | -0.0142 | -67.1624
-4 | -0.3729 | 0.00633 | -0.0118 | -58.91
-3.5 | -0.3045 | 0.0061 | -0.0097 | -49.918
-3 | -0.2364 | 0.00594 | -0.008 | -39.798
-2.5 | -0.1691 | 0.00578 | -0.0065 | -29.2561
-2 | -0.1021 | 0.00565 | -0.0053 | -18.0708
-1.5 | -0.0356 | 0.00555 | -0.0043 | -6.4144
-1 | 0.0307 | 0.00548 | -0.0034 | 5.6022
-0.5 | 0.0967 | 0.00542 | -0.0026 | 17.8413
0 | 0.1628 | 0.00537 | -0.002 | 30.3166
0.5 | 0.2285 | 0.00533 | -0.0013 | 42.8705
1 | 0.2943 | 0.00532 | -0.0007 | 55.3195
1.5 | 0.3598 | 0.00531 | -0.0001 | 67.7589
2 | 0.4249 | 0.0053 | 0.0006 | 80.1698
2.5 | 0.4887 | 0.00522 | 0.0017 | 93.6207
3 | 0.5373 | 0.00442 | 0.0055 | 121.5611
3.5 | 0.5952 | 0.00426 | 0.008 | 139.7183
4 | 0.6556 | 0.00429 | 0.0102 | 152.8205
4.5 | 0.7164 | 0.00447 | 0.0124 | 160.2685
5 | 0.7795 | 0.00481 | 0.0143 | 162.0582
5.5 | 0.8443 | 0.00523 | 0.0161 | 161.434
6 | 0.91 | 0.00583 | 0.0177 | 156.0892
6.5 | 0.9767 | 0.00649 | 0.0193 | 150.4931
7 | 1.0559 | 0.00718 | 0.0189 | 147.0613
7.5 | 1.1354 | 0.00783 | 0.0189 | 145.0064
8 | 1.2094 | 0.00847 | 0.0205 | 142.7863
8.5 | 1.2776 | 0.00911 | 0.0238 | 140.2415
9 | 1.3573 | 0.00987 | 0.0254 | 137.5177
9.5 | 1.4372 | 0.01074 | 0.0278 | 133.8175
10 | 1.5067 | 0.01258 | 0.0319 | 119.7695
10.5 | 1.4973 | 0.01697 | 0.0424 | 88.2322
11 | 1.4594 | 0.0237 | 0.047 | 61.5781
11.5 | 1.4234 | 0.03389 | 0.0437 | 42.0006
12 | 1.3806 | 0.04433 | 0.0406 | 31.1437
12.5 | 1.3426 | 0.05434 | 0.0375 | 24.7074
13 | 1.3017 | 0.06508 | 0.0334 | 20.0015
13.5 | 1.2669 | 0.07602 | 0.0287 | 16.6654
14 | 1.2305 | 0.08768 | 0.0232 | 14.034
14.5 | 1.2031 | 0.09885 | 0.0178 | 12.171
15 | 1.1696 | 0.11129 | 0.0113 | 10.5095

## 137. Re 18M Mach 0.00 (1)
BIGFOIL.COM POLAR EXPORT
NACA25110
NACA25110 |  |  |  | Cl Max: | 1.278 | at alpha= | 12.5 | deg
JavaFoil+Calcfoil stall+Eppler ext transition |  |  |  | L/D Max: | 121.73 | at alpha= | 10 | deg
Re: | 18000000 |  |  | Cd Min: | 0.00784 | at alpha= | 2.5 | deg
Mach: | 0 |  |  | Cl=0 at alpha= | -0.99167 | deg
|  |  |  | @ Cl=0.1, Cd= | 0.0094332
|  |  |  | @ Cl=0.4, Cd= | 0.0080963
|  |  |  | @ Cl=0.6, Cd= | 0.0081253
alpha (deg) | Cl | Cd | Cm | Cl/Cd
-14.5 | -0.601 | 0.09537 | 0.004 | -6.301
-14 | -0.615 | 0.08961 | 0.004 | -6.864
-13.5 | -0.628 | 0.08437 | 0.004 | -7.441
-13 | -0.639 | 0.0791 | 0.004 | -8.076
-12.5 | -0.647 | 0.07477 | 0.004 | -8.657
-12 | -0.655 | 0.069 | 0.004 | -9.488
-11.5 | -0.659 | 0.06417 | 0.004 | -10.268
-11 | -0.662 | 0.05839 | 0.004 | -11.334
-10.5 | -0.663 | 0.05229 | 0.004 | -12.67
-10 | -0.668 | 0.04183 | 0.004 | -15.98
-9.5 | -0.773 | 0.00991 | 0.006 | -78.047
-9 | -0.754 | 0.01118 | 0.006 | -67.425
-8.5 | -0.73 | 0.01077 | 0.005 | -67.77
-8 | -0.701 | 0.01114 | 0.005 | -62.936
-7.5 | -0.668 | 0.01073 | 0.005 | -62.288
-7 | -0.632 | 0.01057 | 0.005 | -59.77
-6.5 | -0.591 | 0.01027 | 0.005 | -57.587
-6 | -0.548 | 0.00988 | 0.005 | -55.465
-5.5 | -0.501 | 0.01057 | 0.005 | -47.425
-5 | -0.452 | 0.01036 | 0.004 | -43.597
-4.5 | -0.4 | 0.01 | 0.004 | -39.968
-4 | -0.346 | 0.00981 | 0.004 | -35.243
-3.5 | -0.291 | 0.00958 | 0.004 | -30.316
-3 | -0.234 | 0.00939 | 0.003 | -24.934
-2.5 | -0.177 | 0.00918 | 0.003 | -19.237
-2 | -0.118 | 0.00904 | 0.003 | -13.104
-1.5 | -0.06 | 0.00892 | 0.003 | -6.7
-1 | -0.001 | 0.00874 | 0.003 | -0.079
-0.5 | 0.059 | 0.0096 | 0.002 | 6.103
0 | 0.118 | 0.00936 | 0.002 | 12.609
0.5 | 0.177 | 0.00924 | 0.002 | 19.188
1 | 0.237 | 0.00924 | 0.001 | 25.607
1.5 | 0.296 | 0.00916 | 0.001 | 32.299
2 | 0.355 | 0.00892 | 0.001 | 39.777
2.5 | 0.414 | 0.00784 | 0.001 | 52.799
3 | 0.473 | 0.00861 | 0 | 54.933
3.5 | 0.532 | 0.00865 | 0 | 61.465
4 | 0.59 | 0.00811 | 0 | 72.776
4.5 | 0.649 | 0.0082 | -0.001 | 79.089
5 | 0.707 | 0.00844 | -0.001 | 83.731
5.5 | 0.764 | 0.00932 | -0.001 | 81.92
6 | 0.82 | 0.0097 | -0.002 | 84.501
6.5 | 0.875 | 0.00937 | -0.002 | 93.416
7 | 0.929 | 0.00992 | -0.003 | 93.648
7.5 | 0.98 | 0.0097 | -0.003 | 100.997
8 | 1.03 | 0.01016 | -0.003 | 101.338
8.5 | 1.076 | 0.01009 | -0.004 | 106.707
9 | 1.12 | 0.01006 | -0.004 | 111.318
9.5 | 1.159 | 0.00966 | -0.004 | 119.913
10 | 1.194 | 0.00981 | -0.005 | 121.73
10.5 | 1.223 | 0.01072 | -0.005 | 114.172
11 | 1.248 | 0.01133 | -0.006 | 110.146
11.5 | 1.266 | 0.01203 | -0.006 | 105.271
12 | 1.276 | 0.0129 | -0.006 | 98.859
12.5 | 1.278 | 0.01402 | -0.007 | 91.135
13 | 1.273 | 0.0155 | -0.007 | 82.102
13.5 | 1.262 | 0.01744 | -0.007 | 72.338
14 | 1.246 | 0.01973 | -0.008 | 63.133
14.5 | 1.224 | 0.02266 | -0.008 | 54.016
15 | 1.199 | 0.02598 | -0.008 | 46.151
15.5 | 1.17 | 0.02992 | -0.009 | 39.123
16 | 1.138 | 0.03472 | -0.009 | 32.769
16.5 | 1.104 | 0.0396 | -0.009 | 27.892
17 | 1.068 | 0.04584 | -0.01 | 23.288
17.5 | 1.029 | 0.05298 | -0.01 | 19.427

## 138. Re 18M Mach 0.00 (2)
BIGFOIL.COM POLAR EXPORT
NACA25110
NACA25110 |  |  |  | Cl Max: | 1.849 | at alpha= | 19 | deg
XFOIL ncrit=9 |  |  |  | L/D Max: | 147.28 | at alpha= | 5.5 | deg
Re: | 18000000 |  |  | Cd Min: | 0.0445 | at alpha= | 20 | deg
Mach: | 0 |  |  | Cl=0 at alpha= | -1.1738 | deg
|  |  |  | @ Cl=0.1, Cd= | 0.0051966
|  |  |  | @ Cl=0.4, Cd= | 0.0050563
|  |  |  | @ Cl=0.6, Cd= | 0.0042585
alpha (deg) | Cl | Cd | Cm | Cl/Cd
-20 | -1.8406 | 0.02428 | -0.0455 | -75.8072
-19.5 | -1.8254 | 0.02272 | -0.0402 | -80.3433
-19 | -1.7999 | 0.02135 | -0.0362 | -84.3044
-18.5 | -1.7681 | 0.02007 | -0.0331 | -88.0967
-18 | -1.7326 | 0.01894 | -0.0304 | -91.4784
-17.5 | -1.6952 | 0.01787 | -0.0278 | -94.8629
-17 | -1.6554 | 0.01692 | -0.0254 | -97.8369
-16.5 | -1.6141 | 0.01603 | -0.0232 | -100.6925
-16 | -1.5721 | 0.01512 | -0.021 | -103.9749
-15.5 | -1.5282 | 0.01435 | -0.0191 | -106.4948
-15 | -1.4832 | 0.01363 | -0.0172 | -108.8188
-14.5 | -1.4377 | 0.01291 | -0.0154 | -111.3633
-14 | -1.391 | 0.01228 | -0.0137 | -113.2736
-13 | -1.2804 | 0.01084 | -0.014 | -118.1181
-12.5 | -1.2202 | 0.01017 | -0.0152 | -119.9803
-12 | -1.159 | 0.00959 | -0.0166 | -120.8551
-11.5 | -1.1113 | 0.00926 | -0.0148 | -120.0108
-11 | -1.0612 | 0.00893 | -0.0136 | -118.8354
-10.5 | -1.0101 | 0.00863 | -0.0125 | -117.0452
-10 | -0.9586 | 0.00835 | -0.0115 | -114.8024
-9.5 | -0.9064 | 0.00809 | -0.0105 | -112.0396
-9 | -0.854 | 0.00782 | -0.0096 | -109.2072
-8.5 | -0.8014 | 0.00751 | -0.0088 | -106.7111
-8 | -0.7487 | 0.00722 | -0.0079 | -103.6981
-7.5 | -0.6953 | 0.007 | -0.0072 | -99.3286
-7 | -0.6413 | 0.00681 | -0.0066 | -94.1703
-6.5 | -0.5872 | 0.00663 | -0.0059 | -88.5671
-6 | -0.5332 | 0.00639 | -0.0053 | -83.4429
-5.5 | -0.4785 | 0.00623 | -0.0048 | -76.8058
-5 | -0.4236 | 0.00609 | -0.0043 | -69.5567
-4.5 | -0.3688 | 0.00593 | -0.0038 | -62.1922
-4 | -0.3136 | 0.00581 | -0.0034 | -53.9759
-3.5 | -0.2584 | 0.00567 | -0.003 | -45.5732
-3 | -0.2029 | 0.00558 | -0.0027 | -36.362
-2.5 | -0.1474 | 0.00548 | -0.0023 | -26.8978
-2 | -0.0919 | 0.00539 | -0.002 | -17.0501
-1.5 | -0.0364 | 0.00533 | -0.0017 | -6.8293
-1 | 0.0194 | 0.00527 | -0.0015 | 3.6812
-0.5 | 0.0752 | 0.00521 | -0.0012 | 14.4338
0 | 0.1309 | 0.00518 | -0.001 | 25.2703
0.5 | 0.1865 | 0.00516 | -0.0008 | 36.1434
1 | 0.242 | 0.00514 | -0.0005 | 47.0817
1.5 | 0.2975 | 0.00512 | -0.0003 | 58.1055
2 | 0.3525 | 0.0051 | 0 | 69.1176
2.5 | 0.4068 | 0.00505 | 0.0004 | 80.5545
3 | 0.4527 | 0.00445 | 0.0023 | 101.7303
3.5 | 0.5024 | 0.00427 | 0.0036 | 117.6581
4 | 0.5519 | 0.00421 | 0.0049 | 131.0926
4.5 | 0.6015 | 0.00426 | 0.0063 | 141.1972
5 | 0.6516 | 0.00445 | 0.0076 | 146.427
5.5 | 0.704 | 0.00478 | 0.0082 | 147.2803
6 | 0.7565 | 0.00517 | 0.0087 | 146.325
6.5 | 0.8101 | 0.00555 | 0.009 | 145.964
7 | 0.8633 | 0.00596 | 0.0093 | 144.849
7.5 | 0.9236 | 0.00633 | 0.008 | 145.9084
8 | 0.9844 | 0.00674 | 0.0064 | 146.0534
8.5 | 1.0416 | 0.00714 | 0.0057 | 145.8824
9 | 1.091 | 0.00753 | 0.0067 | 144.8871
9.5 | 1.1494 | 0.00793 | 0.0056 | 144.9433
10 | 1.2073 | 0.00833 | 0.0045 | 144.934
10.5 | 1.2639 | 0.00881 | 0.0037 | 143.462
11 | 1.3203 | 0.00924 | 0.0028 | 142.8896
11.5 | 1.3753 | 0.00979 | 0.0021 | 140.4801
12 | 1.4302 | 0.01028 | 0.0015 | 139.1245
12.5 | 1.4837 | 0.01086 | 0.001 | 136.6206
13 | 1.536 | 0.01153 | 0.0006 | 133.2177
13.5 | 1.5882 | 0.01212 | 0.0002 | 131.0396
14 | 1.6391 | 0.01278 | -0.0001 | 128.2551
14.5 | 1.6767 | 0.01348 | 0.0023 | 124.3843
15 | 1.7087 | 0.01428 | 0.0057 | 119.6569
15.5 | 1.739 | 0.01518 | 0.0092 | 114.5586
16 | 1.765 | 0.01604 | 0.0133 | 110.0374
16.5 | 1.7859 | 0.01709 | 0.0176 | 104.4997
17 | 1.8064 | 0.01848 | 0.021 | 97.7489
17.5 | 1.8244 | 0.02036 | 0.0235 | 89.6071
18 | 1.8345 | 0.02326 | 0.0253 | 78.8693
18.5 | 1.8453 | 0.02664 | 0.0259 | 69.268
19 | 1.849 | 0.03116 | 0.0256 | 59.3389
19.5 | 1.8473 | 0.03658 | 0.0246 | 50.5003
20 | 1.8256 | 0.0445 | 0.0226 | 41.0247

## 139. Re 18M Mach 0.10 (1)
BIGFOIL.COM POLAR EXPORT
NACA25110
NACA25110 |  |  |  | Cl Max: | 1.27 | at alpha= | 12 | deg
JavaFoil+Calcfoil stall+Eppler ext transition |  |  |  | L/D Max: | 125.029 | at alpha= | 10 | deg
Re: | 18000000 |  |  | Cd Min: | 0.00786 | at alpha= | 2.5 | deg
Mach: | 0.1 |  |  | Cl=0 at alpha= | -0.99167 | deg
|  |  |  | @ Cl=0.1, Cd= | 0.0089625
|  |  |  | @ Cl=0.4, Cd= | 0.0081556
|  |  |  | @ Cl=0.6, Cd= | 0.0081378
alpha (deg) | Cl | Cd | Cm | Cl/Cd
-14.5 | -0.565 | 0.09775 | 0.004 | -5.78
-14 | -0.582 | 0.09165 | 0.004 | -6.353
-13.5 | -0.598 | 0.08647 | 0.004 | -6.916
-13 | -0.612 | 0.08102 | 0.004 | -7.558
-12.5 | -0.625 | 0.07572 | 0.004 | -8.248
-12 | -0.634 | 0.07049 | 0.004 | -9
-11.5 | -0.642 | 0.06535 | 0.004 | -9.821
-11 | -0.646 | 0.06051 | 0.004 | -10.676
-10.5 | -0.649 | 0.05471 | 0.004 | -11.853
-10 | -0.649 | 0.04839 | 0.004 | -13.407
-9.5 | -0.764 | 0.00983 | 0.006 | -77.701
-9 | -0.748 | 0.01063 | 0.006 | -70.436
-8.5 | -0.726 | 0.01085 | 0.006 | -66.93
-8 | -0.699 | 0.01122 | 0.005 | -62.307
-7.5 | -0.667 | 0.01084 | 0.005 | -61.579
-7 | -0.632 | 0.01064 | 0.005 | -59.376
-6.5 | -0.592 | 0.01033 | 0.005 | -57.313
-6 | -0.549 | 0.00998 | 0.005 | -55.003
-5.5 | -0.503 | 0.01062 | 0.005 | -47.321
-5 | -0.453 | 0.01039 | 0.004 | -43.633
-4.5 | -0.401 | 0.01002 | 0.004 | -40.031
-4 | -0.347 | 0.00987 | 0.004 | -35.195
-3.5 | -0.292 | 0.00963 | 0.004 | -30.31
-3 | -0.235 | 0.00946 | 0.004 | -24.851
-2.5 | -0.177 | 0.00923 | 0.003 | -19.235
-2 | -0.119 | 0.00905 | 0.003 | -13.157
-1.5 | -0.06 | 0.00892 | 0.003 | -6.73
-1 | -0.001 | 0.00881 | 0.003 | -0.079
-0.5 | 0.059 | 0.00968 | 0.002 | 6.082
0 | 0.119 | 0.00863 | 0.002 | 13.75
0.5 | 0.178 | 0.00925 | 0.002 | 19.262
1 | 0.238 | 0.00929 | 0.001 | 25.601
1.5 | 0.297 | 0.00917 | 0.001 | 32.424
2 | 0.357 | 0.00895 | 0.001 | 39.833
2.5 | 0.416 | 0.00786 | 0.001 | 52.914
3 | 0.475 | 0.00862 | 0 | 55.107
3.5 | 0.534 | 0.00871 | 0 | 61.369
4 | 0.593 | 0.00812 | 0 | 73.055
4.5 | 0.652 | 0.00827 | -0.001 | 78.855
5 | 0.71 | 0.00846 | -0.001 | 83.98
5.5 | 0.768 | 0.00867 | -0.001 | 88.579
6 | 0.824 | 0.00979 | -0.002 | 84.17
6.5 | 0.879 | 0.00945 | -0.002 | 93.055
7 | 0.933 | 0.00996 | -0.003 | 93.704
7.5 | 0.984 | 0.00982 | -0.003 | 100.203
8 | 1.034 | 0.00971 | -0.003 | 106.481
8.5 | 1.08 | 0.01018 | -0.004 | 106.176
9 | 1.123 | 0.00971 | -0.004 | 115.657
9.5 | 1.162 | 0.00979 | -0.004 | 118.703
10 | 1.196 | 0.00956 | -0.005 | 125.029
10.5 | 1.224 | 0.01087 | -0.005 | 112.649
11 | 1.247 | 0.0115 | -0.006 | 108.377
11.5 | 1.263 | 0.01227 | -0.006 | 102.933
12 | 1.27 | 0.01323 | -0.006 | 95.959
12.5 | 1.268 | 0.01447 | -0.007 | 87.631
13 | 1.26 | 0.01612 | -0.007 | 78.165
13.5 | 1.245 | 0.01818 | -0.007 | 68.504
14 | 1.225 | 0.02078 | -0.008 | 58.947
14.5 | 1.199 | 0.02386 | -0.008 | 50.268
15 | 1.17 | 0.0275 | -0.008 | 42.538
15.5 | 1.136 | 0.032 | -0.009 | 35.497
16 | 1.099 | 0.03699 | -0.009 | 29.717
16.5 | 1.06 | 0.04278 | -0.009 | 24.78
17 | 1.019 | 0.04916 | -0.01 | 20.737

## 140. Re 18M Mach 0.10 (2)
BIGFOIL.COM POLAR EXPORT
NACA25110
NACA25110 |  |  |  | Cl Max: | 1.8324 | at alpha= | 18.5 | deg
XFOIL ncrit=9 |  |  |  | L/D Max: | 147.583 | at alpha= | 5.5 | deg
Re: | 18000000 |  |  | Cd Min: | 0.05152 | at alpha= | 20 | deg
Mach: | 0.1 |  |  | Cl=0 at alpha= | -1.1756 | deg
|  |  |  | @ Cl=0.1, Cd= | 0.0052028
|  |  |  | @ Cl=0.4, Cd= | 0.0050686
|  |  |  | @ Cl=0.6, Cd= | 0.0042638
alpha (deg) | Cl | Cd | Cm | Cl/Cd
-20 | -1.7905 | 0.02992 | -0.0585 | -59.8429
-19.5 | -1.7985 | 0.02657 | -0.0527 | -67.6891
-19 | -1.7911 | 0.02437 | -0.0468 | -73.4961
-18.5 | -1.7707 | 0.02273 | -0.0416 | -77.9015
-18 | -1.7432 | 0.02093 | -0.0377 | -83.2871
-17.5 | -1.7086 | 0.01953 | -0.0344 | -87.4859
-17 | -1.6705 | 0.01831 | -0.0313 | -91.2343
-16.5 | -1.6299 | 0.01722 | -0.0286 | -94.6516
-16 | -1.5885 | 0.01611 | -0.0259 | -98.6034
-15.5 | -1.5444 | 0.0152 | -0.0235 | -101.6053
-15 | -1.499 | 0.01437 | -0.0212 | -104.3145
-14.5 | -1.4532 | 0.01353 | -0.019 | -107.4058
-14 | -1.4058 | 0.01282 | -0.017 | -109.6568
-13.5 | -1.3537 | 0.01208 | -0.016 | -112.0613
-13 | -1.2932 | 0.01134 | -0.0167 | -114.0388
-12.5 | -1.2341 | 0.01061 | -0.0172 | -116.3148
-12 | -1.1696 | 0.00993 | -0.0188 | -117.7845
-11.5 | -1.1218 | 0.0095 | -0.0168 | -118.0842
-11 | -1.0712 | 0.0091 | -0.0152 | -117.7143
-10.5 | -1.0195 | 0.00877 | -0.0139 | -116.2486
-9.5 | -0.9143 | 0.00819 | -0.0117 | -111.6361
-9 | -0.861 | 0.00792 | -0.0107 | -108.7121
-8.5 | -0.8077 | 0.0076 | -0.0097 | -106.2763
-8 | -0.7544 | 0.0073 | -0.0087 | -103.3425
-7.5 | -0.7006 | 0.00704 | -0.0078 | -99.517
-7 | -0.6461 | 0.00684 | -0.0071 | -94.4591
-6.5 | -0.5913 | 0.00667 | -0.0065 | -88.6507
-6 | -0.5368 | 0.00643 | -0.0057 | -83.4837
-5.5 | -0.4817 | 0.00625 | -0.0051 | -77.072
-5 | -0.4263 | 0.00611 | -0.0046 | -69.7709
-4.5 | -0.3711 | 0.00594 | -0.0041 | -62.4747
-4 | -0.3155 | 0.00582 | -0.0036 | -54.2096
-3.5 | -0.2599 | 0.00569 | -0.0032 | -45.6766
-3 | -0.2039 | 0.00559 | -0.0028 | -36.4758
-2.5 | -0.1482 | 0.00548 | -0.0024 | -27.0438
-2 | -0.0923 | 0.0054 | -0.0021 | -17.0926
-1.5 | -0.0364 | 0.00533 | -0.0018 | -6.8293
-1 | 0.0197 | 0.00527 | -0.0015 | 3.7381
-0.5 | 0.0759 | 0.00522 | -0.0013 | 14.5402
0 | 0.1319 | 0.00518 | -0.001 | 25.4633
0.5 | 0.1879 | 0.00516 | -0.0008 | 36.4147
1 | 0.2436 | 0.00514 | -0.0005 | 47.393
1.5 | 0.2994 | 0.00513 | -0.0003 | 58.3626
2 | 0.3547 | 0.00511 | 0 | 69.4129
2.5 | 0.4094 | 0.00506 | 0.0004 | 80.9091
3 | 0.4555 | 0.00445 | 0.0024 | 102.3596
3.5 | 0.5054 | 0.00426 | 0.0037 | 118.6385
4 | 0.5552 | 0.00421 | 0.0051 | 131.8765
4.5 | 0.6052 | 0.00427 | 0.0065 | 141.733
5 | 0.6557 | 0.00445 | 0.0077 | 147.3483
5.5 | 0.7084 | 0.0048 | 0.0084 | 147.5833
6 | 0.7612 | 0.00519 | 0.009 | 146.6667
6.5 | 0.8153 | 0.00558 | 0.0093 | 146.1111
7 | 0.8689 | 0.00599 | 0.0096 | 145.0584
7.5 | 0.9298 | 0.00637 | 0.0083 | 145.9655
8 | 0.9912 | 0.00679 | 0.0068 | 145.9794
8.5 | 1.0489 | 0.00719 | 0.0061 | 145.8832
9 | 1.0989 | 0.00758 | 0.0072 | 144.9736
9.5 | 1.1579 | 0.008 | 0.0061 | 144.7375
10 | 1.2163 | 0.00842 | 0.0051 | 144.4537
10.5 | 1.2737 | 0.00889 | 0.0043 | 143.2733
11 | 1.3306 | 0.00936 | 0.0036 | 142.1581
11.5 | 1.3863 | 0.00991 | 0.003 | 139.889
12 | 1.4417 | 0.01043 | 0.0025 | 138.2263
12.5 | 1.4956 | 0.01106 | 0.0021 | 135.226
13 | 1.5488 | 0.01172 | 0.0018 | 132.1502
13.5 | 1.6015 | 0.01235 | 0.0016 | 129.6761
14 | 1.6527 | 0.01306 | 0.0015 | 126.5467
14.5 | 1.6856 | 0.01386 | 0.0051 | 121.6162
15 | 1.7164 | 0.01471 | 0.0089 | 116.6825
15.5 | 1.7474 | 0.01564 | 0.0124 | 111.7263
16 | 1.7679 | 0.01656 | 0.0176 | 106.7572
16.5 | 1.789 | 0.01785 | 0.0215 | 100.2241
17 | 1.8076 | 0.0196 | 0.0246 | 92.2245
17.5 | 1.8217 | 0.02211 | 0.0268 | 82.3926
18 | 1.8258 | 0.02605 | 0.0278 | 70.0883
18.5 | 1.8324 | 0.03034 | 0.0276 | 60.3955
19 | 1.8296 | 0.03598 | 0.0266 | 50.8505
19.5 | 1.8205 | 0.04254 | 0.025 | 42.795
20 | 1.7921 | 0.05152 | 0.0224 | 34.7845

## 141. Re 18M Mach 0.25 (1)
BIGFOIL.COM POLAR EXPORT
NACA25110
NACA25110 |  |  |  | Cl Max: | 1.229 | at alpha= | 11 | deg
JavaFoil+Calcfoil stall+Eppler ext transition |  |  |  | L/D Max: | 119.735 | at alpha= | 9 | deg
Re: | 18000000 |  |  | Cd Min: | 0.00802 | at alpha= | 2.5 | deg
Mach: | 0.25 |  |  | Cl=0 at alpha= | -0.99194 | deg
|  |  |  | @ Cl=0.1, Cd= | 0.0081525
|  |  |  | @ Cl=0.4, Cd= | 0.0085379
|  |  |  | @ Cl=0.6, Cd= | 0.008266
alpha (deg) | Cl | Cd | Cm | Cl/Cd
-13.5 | -0.331 | 0.09608 | 0.003 | -3.446
-13 | -0.379 | 0.08944 | 0.003 | -4.24
-12.5 | -0.423 | 0.08409 | 0.003 | -5.028
-12 | -0.462 | 0.07866 | 0.003 | -5.872
-11.5 | -0.496 | 0.07384 | 0.003 | -6.715
-11 | -0.525 | 0.06883 | 0.003 | -7.622
-10.5 | -0.548 | 0.06374 | 0.003 | -8.592
-10 | -0.564 | 0.05877 | 0.004 | -9.602
-9.5 | -0.573 | 0.05351 | 0.004 | -10.708
-9 | -0.578 | 0.04692 | 0.004 | -12.325
-8.5 | -0.69 | 0.00971 | 0.006 | -71.09
-8 | -0.678 | 0.0111 | 0.006 | -61.066
-7.5 | -0.656 | 0.01137 | 0.005 | -57.727
-7 | -0.628 | 0.01095 | 0.005 | -57.344
-6.5 | -0.593 | 0.01069 | 0.005 | -55.499
-6 | -0.554 | 0.01037 | 0.005 | -53.386
-5.5 | -0.509 | 0.00938 | 0.005 | -54.309
-5 | -0.461 | 0.01063 | 0.004 | -43.386
-4.5 | -0.409 | 0.01042 | 0.004 | -39.281
-4 | -0.355 | 0.01014 | 0.004 | -35.026
-3.5 | -0.299 | 0.00986 | 0.004 | -30.313
-3 | -0.241 | 0.00966 | 0.004 | -24.949
-2.5 | -0.182 | 0.00941 | 0.003 | -19.343
-2 | -0.122 | 0.00925 | 0.003 | -13.205
-1.5 | -0.062 | 0.00912 | 0.003 | -6.758
-1 | -0.001 | 0.00903 | 0.003 | -0.079
-0.5 | 0.061 | 0.00821 | 0.002 | 7.367
0 | 0.122 | 0.00812 | 0.002 | 15.005
0.5 | 0.183 | 0.00805 | 0.002 | 22.758
1 | 0.244 | 0.0095 | 0.001 | 25.702
1.5 | 0.305 | 0.00937 | 0.001 | 32.575
2 | 0.366 | 0.00919 | 0.001 | 39.867
2.5 | 0.427 | 0.00802 | 0.001 | 53.282
3 | 0.488 | 0.00882 | 0 | 55.317
3.5 | 0.549 | 0.00813 | 0 | 67.533
4 | 0.609 | 0.00829 | 0 | 73.475
4.5 | 0.67 | 0.00845 | -0.001 | 79.255
5 | 0.729 | 0.00865 | -0.001 | 84.278
5.5 | 0.788 | 0.00894 | -0.001 | 88.125
6 | 0.846 | 0.00923 | -0.002 | 91.627
6.5 | 0.902 | 0.00924 | -0.002 | 97.576
7 | 0.956 | 0.00983 | -0.003 | 97.273
7.5 | 1.007 | 0.00973 | -0.003 | 103.589
8 | 1.056 | 0.00972 | -0.003 | 108.616
8.5 | 1.101 | 0.00978 | -0.004 | 112.644
9 | 1.141 | 0.00953 | -0.004 | 119.735
9.5 | 1.174 | 0.01047 | -0.005 | 112.123
10 | 1.201 | 0.01108 | -0.005 | 108.352
10.5 | 1.219 | 0.01181 | -0.005 | 103.289
11 | 1.229 | 0.01274 | -0.006 | 96.469
11.5 | 1.229 | 0.01392 | -0.006 | 88.282
12 | 1.215 | 0.01561 | -0.006 | 77.812
12.5 | 1.189 | 0.01777 | -0.007 | 66.95
13 | 1.154 | 0.02067 | -0.007 | 55.807
13.5 | 1.109 | 0.02434 | -0.007 | 45.541
14 | 1.054 | 0.029 | -0.008 | 36.348
14.5 | 0.992 | 0.03461 | -0.008 | 28.671
15 | 0.923 | 0.04158 | -0.008 | 22.205
15.5 | 0.847 | 0.05094 | -0.008 | 16.623
16 | 0.766 | 0.06226 | -0.009 | 12.305

## 142. Re 18M Mach 0.25 (2)
BIGFOIL.COM POLAR EXPORT
NACA25110
NACA25110 |  |  |  | Cl Max: | 1.7847 | at alpha= | 16.5 | deg
XFOIL ncrit=9 |  |  |  | L/D Max: | 150.689 | at alpha= | 5 | deg
Re: | 18000000 |  |  | Cd Min: | 0.22768 | at alpha= | -19.5 | deg
Mach: | 0.25 |  |  | Cl=0 at alpha= | -1.1857 | deg
|  |  |  | @ Cl=0.1, Cd= | 0.0052223
|  |  |  | @ Cl=0.4, Cd= | 0.0049154
|  |  |  | @ Cl=0.6, Cd= | 0.0042454
alpha (deg) | Cl | Cd | Cm | Cl/Cd
-19.5 | -0.7724 | 0.22768 | 0.0656 | -3.3925
-19 | -0.7567 | 0.22109 | 0.0617 | -3.4226
-18 | -0.7744 | 0.18968 | 0.046 | -4.0827
-17 | -0.774 | 0.169 | 0.0348 | -4.5799
-16.5 | -0.782 | 0.15743 | 0.0287 | -4.9673
-16 | -0.8138 | 0.14101 | 0.0194 | -5.7712
-15.5 | -0.8232 | 0.13035 | 0.0137 | -6.3153
-15 | -1.3502 | 0.04082 | -0.0573 | -33.0769
-14.5 | -1.4458 | 0.02706 | -0.0489 | -53.4294
-14 | -1.4388 | 0.02183 | -0.0428 | -65.9093
-13.5 | -1.412 | 0.01828 | -0.0372 | -77.2429
-12.5 | -1.306 | 0.0141 | -0.0318 | -92.6241
-12 | -1.2283 | 0.01255 | -0.0335 | -97.8725
-11.5 | -1.1801 | 0.01154 | -0.0294 | -102.2617
-11 | -1.1272 | 0.01066 | -0.0262 | -105.7411
-10.5 | -1.0725 | 0.00992 | -0.0234 | -108.1149
-10 | -1.0165 | 0.00934 | -0.021 | -108.833
-9.5 | -0.9598 | 0.00885 | -0.0188 | -108.452
-9 | -0.9025 | 0.00846 | -0.0169 | -106.6785
-8.5 | -0.8448 | 0.00808 | -0.0151 | -104.5545
-8 | -0.7871 | 0.00776 | -0.0135 | -101.4304
-7.5 | -0.7301 | 0.00739 | -0.012 | -98.7957
-7 | -0.6728 | 0.00708 | -0.0106 | -95.0282
-6.5 | -0.6149 | 0.00684 | -0.0094 | -89.8977
-6 | -0.557 | 0.00662 | -0.0083 | -84.139
-5.5 | -0.4994 | 0.00638 | -0.0072 | -78.2759
-5 | -0.4416 | 0.00619 | -0.0063 | -71.3409
-4.5 | -0.3836 | 0.00604 | -0.0056 | -63.5099
-4 | -0.326 | 0.00587 | -0.0048 | -55.5366
-3.5 | -0.268 | 0.00575 | -0.0042 | -46.6087
-3 | -0.2101 | 0.00562 | -0.0036 | -37.3843
-2.5 | -0.1522 | 0.00551 | -0.0031 | -27.6225
-2 | -0.0942 | 0.00543 | -0.0026 | -17.3481
-1.5 | -0.0364 | 0.00536 | -0.0022 | -6.791
-1 | 0.0215 | 0.0053 | -0.0018 | 4.0566
-0.5 | 0.0795 | 0.00524 | -0.0015 | 15.1718
0 | 0.1373 | 0.00519 | -0.0012 | 26.4547
0.5 | 0.1951 | 0.00517 | -0.0009 | 37.7369
1 | 0.2527 | 0.00515 | -0.0006 | 49.068
1.5 | 0.3102 | 0.00515 | -0.0003 | 60.233
2 | 0.3673 | 0.00513 | 0.0001 | 71.5984
3 | 0.4709 | 0.00445 | 0.0028 | 105.8202
3.5 | 0.5223 | 0.00426 | 0.0042 | 122.6056
4 | 0.5738 | 0.0042 | 0.0058 | 136.619
4.5 | 0.6258 | 0.00429 | 0.0073 | 145.8741
5 | 0.6781 | 0.0045 | 0.0088 | 150.6889
5.5 | 0.7327 | 0.00487 | 0.0096 | 150.4517
6 | 0.7875 | 0.00529 | 0.0104 | 148.8658
6.5 | 0.844 | 0.0057 | 0.0109 | 148.0702
7 | 0.9009 | 0.00614 | 0.0112 | 146.7264
7.5 | 0.9649 | 0.00661 | 0.01 | 145.9758
8 | 1.0298 | 0.00703 | 0.0087 | 146.4865
8.5 | 1.0895 | 0.00748 | 0.0086 | 145.6551
9 | 1.1431 | 0.00792 | 0.0098 | 144.3308
9.5 | 1.2055 | 0.00838 | 0.0092 | 143.8544
10 | 1.267 | 0.00891 | 0.0087 | 142.1998
10.5 | 1.3281 | 0.00944 | 0.0084 | 140.6886
11 | 1.3882 | 0.01004 | 0.0083 | 138.2669
11.5 | 1.4477 | 0.01067 | 0.0083 | 135.6795
12 | 1.5058 | 0.01142 | 0.0086 | 131.8564
12.5 | 1.5637 | 0.01213 | 0.0089 | 128.9118
13 | 1.62 | 0.01297 | 0.0095 | 124.9036
13.5 | 1.6671 | 0.01397 | 0.0117 | 119.3343
14 | 1.6985 | 0.01494 | 0.0169 | 113.6881
14.5 | 1.7203 | 0.01592 | 0.0236 | 108.059
15 | 1.741 | 0.01729 | 0.0291 | 100.694
15.5 | 1.7607 | 0.01927 | 0.0332 | 91.37
16 | 1.7747 | 0.02226 | 0.0358 | 79.726
16.5 | 1.7847 | 0.02638 | 0.0367 | 67.6535
17 | 1.7833 | 0.0322 | 0.036 | 55.382
17.5 | 1.7701 | 0.03959 | 0.0343 | 44.7108
18 | 1.7476 | 0.04808 | 0.032 | 36.3478
18.5 | 1.7151 | 0.05782 | 0.0288 | 29.6627
19 | 1.6797 | 0.06838 | 0.0249 | 24.5642
19.5 | 1.6445 | 0.07935 | 0.0204 | 20.7246
20 | 1.6037 | 0.0914 | 0.0151 | 17.546

## 143. Re 18M Mach 0.50 (1)
BIGFOIL.COM POLAR EXPORT
NACA25110
NACA25110 |  |  |  | Cl Max: | 1.144 | at alpha= | 20 | deg
JavaFoil+Calcfoil stall+Eppler ext transition |  |  |  | L/D Max: | 108.521 | at alpha= | 7 | deg
Re: | 18000000 |  |  | Cd Min: | 0.00757 | at alpha= | 2.5 | deg
Mach: | 0.5 |  |  | Cl=0 at alpha= | -0.99275 | deg
|  |  |  | @ Cl=0.1, Cd= | 0.0087482
|  |  |  | @ Cl=0.4, Cd= | 0.00923
|  |  |  | @ Cl=0.6, Cd= | 0.0082842
alpha (deg) | Cl | Cd | Cm | Cl/Cd
-20 | -1.012 | 0.15871 | 0.004 | -6.379
-19.5 | -0.988 | 0.14754 | 0.005 | -6.699
-19 | -0.958 | 0.16126 | 0.004 | -5.94
-18.5 | -0.934 | 0.14585 | 0.004 | -6.402
-18 | -0.909 | 0.13372 | 0.005 | -6.801
-17.5 | -0.879 | 0.14301 | 0.004 | -6.15
-17 | -0.856 | 0.12705 | 0.004 | -6.734
-16.5 | -0.831 | 0.11541 | 0.005 | -7.203
-16 | -0.801 | 0.12687 | 0.004 | -6.313
-15.5 | -0.777 | 0.11125 | 0.004 | -6.981
-15 | -0.753 | 0.09844 | 0.005 | -7.65
-14.5 | -0.723 | 0.10304 | 0.004 | -7.016
-14 | -0.699 | 0.09217 | 0.004 | -7.581
-13.5 | -0.675 | 0.08292 | 0.005 | -8.143
-13 | -0.646 | 0.08211 | 0.004 | -7.867
-12.5 | -0.623 | 0.07304 | 0.004 | -8.534
-12 | -0.604 | 0.06249 | 0.005 | -9.661
-11.5 | -0.567 | 0.06868 | 0.004 | -8.262
-11 | -0.547 | 0.05887 | 0.005 | -9.294
-10.5 | -0.514 | 0.06304 | 0.004 | -8.152
-10 | -0.489 | 0.05733 | 0.004 | -8.531
-9.5 | -0.471 | 0.04655 | 0.005 | -10.119
-9 | -0.435 | 0.05266 | 0.004 | -8.254
-8.5 | -0.414 | 0.04415 | 0.004 | -9.374
-8 | -0.381 | 0.04762 | 0.004 | -7.994
-7.5 | -0.359 | 0.04044 | 0.004 | -8.868
-7 | -0.327 | 0.04278 | 0.003 | -7.645
-6.5 | -0.299 | 0.04239 | 0.003 | -7.047
-6 | -0.271 | 0.04147 | 0.003 | -6.533
-5.5 | -0.354 | 0.03731 | 0.003 | -9.48
-5 | -0.459 | 0.0105 | 0.005 | -43.731
-4.5 | -0.428 | 0.00996 | 0.005 | -43.017
-4 | -0.382 | 0.00958 | 0.005 | -39.812
-3.5 | -0.326 | 0.00925 | 0.004 | -35.263
-3 | -0.266 | 0.00897 | 0.004 | -29.62
-2.5 | -0.202 | 0.00961 | 0.004 | -20.992
-2 | -0.136 | 0.00934 | 0.003 | -14.538
-1.5 | -0.069 | 0.0091 | 0.003 | -7.552
-1 | -0.001 | 0.00895 | 0.003 | -0.089
-0.5 | 0.068 | 0.0088 | 0.003 | 7.675
0 | 0.136 | 0.00869 | 0.002 | 15.668
0.5 | 0.205 | 0.00866 | 0.002 | 23.605
1 | 0.273 | 0.00856 | 0.002 | 31.874
1.5 | 0.341 | 0.00864 | 0.001 | 39.479
2 | 0.409 | 0.00932 | 0.001 | 43.912
2.5 | 0.477 | 0.00757 | 0.001 | 63.041
3 | 0.545 | 0.00812 | 0 | 67.115
3.5 | 0.612 | 0.00832 | 0 | 73.616
4 | 0.679 | 0.00913 | 0 | 74.459
4.5 | 0.746 | 0.00884 | -0.001 | 84.444
5 | 0.812 | 0.0092 | -0.001 | 88.311
5.5 | 0.876 | 0.00971 | -0.002 | 90.266
6 | 0.937 | 0.00932 | -0.002 | 100.525
6.5 | 0.995 | 0.00971 | -0.002 | 102.462
7 | 1.046 | 0.00964 | -0.003 | 108.521
7.5 | 1.088 | 0.01077 | -0.003 | 101.078
8 | 1.116 | 0.01163 | -0.004 | 95.946
8.5 | 1.121 | 0.01283 | -0.004 | 87.38
9 | 1.075 | 0.01474 | -0.005 | 72.894
9.5 | 0.669 | 0.01915 | -0.005 | 34.949
10 | 0.696 | 0.02083 | -0.005 | 33.419
10.5 | 0.72 | 0.0237 | -0.006 | 30.401
11 | 0.747 | 0.02608 | -0.006 | 28.624
11.5 | 0.774 | 0.02811 | -0.006 | 27.526
12 | 0.801 | 0.03024 | -0.007 | 26.489
12.5 | 0.808 | 0.04314 | -0.007 | 18.719
13 | 0.843 | 0.04159 | -0.007 | 20.262
13.5 | 0.866 | 0.04647 | -0.008 | 18.646
14 | 0.879 | 0.05944 | -0.008 | 14.784
14.5 | 0.854 | 0.10238 | -0.007 | 8.346
15 | 0.891 | 0.10022 | -0.007 | 8.893
15.5 | 0.918 | 0.10559 | -0.008 | 8.698
16 | 0.925 | 0.13687 | -0.007 | 6.761
16.5 | 0.956 | 0.13884 | -0.008 | 6.883
17 | 0.987 | 0.1404 | -0.008 | 7.027
17.5 | 1.007 | 0.16378 | -0.008 | 6.146
18 | 1.036 | 0.16543 | -0.009 | 6.262
18.5 | 1.062 | 0.18261 | -0.009 | 5.814
19 | 1.089 | 0.19044 | -0.01 | 5.717
19.5 | 1.117 | 0.19741 | -0.01 | 5.66
20 | 1.144 | 0.20677 | -0.01 | 5.531

## 144. Re 18M Mach 0.50 (2)
BIGFOIL.COM POLAR EXPORT
NACA25110
NACA25110 |  |  |  | Cl Max: | 1.504 | at alpha= | 10 | deg
XFOIL ncrit=9 |  |  |  | L/D Max: | 164.337 | at alpha= | 5 | deg
Re: | 18000000 |  |  | Cd Min: | 0.01245 | at alpha= | 10 | deg
Mach: | 0.5 |  |  | Cl=0 at alpha= | -99 | deg
|  |  |  | @ Cl=0.1, Cd= | 0.0053
|  |  |  | @ Cl=0.4, Cd= | 0.0052339
|  |  |  | @ Cl=0.6, Cd= | 0.00429
alpha (deg) | Cl | Cd | Cm | Cl/Cd
0 | 0.1622 | 0.0053 | -0.0019 | 30.6038
0.5 | 0.2281 | 0.00527 | -0.0012 | 43.2827
1 | 0.2941 | 0.00524 | -0.0007 | 56.126
1.5 | 0.3599 | 0.00524 | -0.0001 | 68.6832
2 | 0.4253 | 0.00523 | 0.0006 | 81.3193
2.5 | 0.4899 | 0.0052 | 0.0014 | 94.2115
3 | 0.5409 | 0.0045 | 0.0049 | 120.2
3.5 | 0.5986 | 0.00429 | 0.0073 | 139.5338
4 | 0.6587 | 0.00429 | 0.0095 | 153.5431
4.5 | 0.7189 | 0.00444 | 0.0119 | 161.9144
5 | 0.7806 | 0.00475 | 0.0141 | 164.3368
5.5 | 0.8442 | 0.00521 | 0.0161 | 162.0345
6 | 0.9079 | 0.00579 | 0.0181 | 156.8048
6.5 | 0.9743 | 0.00636 | 0.0199 | 153.1918
7 | 1.0514 | 0.00705 | 0.0199 | 149.1348
7.5 | 1.1326 | 0.00768 | 0.0196 | 147.474
8 | 1.2098 | 0.00828 | 0.0206 | 146.1111
8.5 | 1.276 | 0.00889 | 0.0243 | 143.5321
9 | 1.356 | 0.00962 | 0.0259 | 140.9563
9.5 | 1.4362 | 0.01044 | 0.0283 | 137.567
10 | 1.504 | 0.01245 | 0.0327 | 120.8032

## 145. Re 20M Mach 0.00 (1)
BIGFOIL.COM POLAR EXPORT
NACA25110
NACA25110 |  |  |  | Cl Max: | 1.28 | at alpha= | 12.5 | deg
JavaFoil+Calcfoil stall+Eppler ext transition |  |  |  | L/D Max: | 123.482 | at alpha= | 10 | deg
Re: | 20000000 |  |  | Cd Min: | 0.00783 | at alpha= | 2.5 | deg
Mach: | 0 |  |  | Cl=0 at alpha= | -0.99167 | deg
|  |  |  | @ Cl=0.1, Cd= | 0.0093332
|  |  |  | @ Cl=0.4, Cd= | 0.0080886
|  |  |  | @ Cl=0.6, Cd= | 0.0081471
alpha (deg) | Cl | Cd | Cm | Cl/Cd
-14.5 | -0.601 | 0.09472 | 0.004 | -6.347
-14 | -0.615 | 0.08935 | 0.004 | -6.885
-13.5 | -0.628 | 0.08373 | 0.004 | -7.502
-13 | -0.639 | 0.07881 | 0.004 | -8.109
-12.5 | -0.648 | 0.07413 | 0.004 | -8.738
-12 | -0.655 | 0.06832 | 0.004 | -9.593
-11.5 | -0.66 | 0.06342 | 0.004 | -10.403
-11 | -0.662 | 0.05797 | 0.004 | -11.425
-10.5 | -0.663 | 0.0517 | 0.004 | -12.831
-10 | -0.766 | 0.01184 | 0.006 | -64.65
-9.5 | -0.773 | 0.01036 | 0.006 | -74.622
-9 | -0.754 | 0.01101 | 0.006 | -68.471
-8.5 | -0.73 | 0.01148 | 0.005 | -63.58
-8 | -0.701 | 0.01097 | 0.005 | -63.893
-7.5 | -0.668 | 0.01061 | 0.005 | -62.977
-7 | -0.632 | 0.01042 | 0.005 | -60.636
-6.5 | -0.591 | 0.01013 | 0.005 | -58.355
-6 | -0.548 | 0.00979 | 0.005 | -55.94
-5.5 | -0.501 | 0.0104 | 0.005 | -48.177
-5 | -0.452 | 0.01022 | 0.004 | -44.204
-4.5 | -0.4 | 0.00983 | 0.004 | -40.633
-4 | -0.346 | 0.00965 | 0.004 | -35.843
-3.5 | -0.291 | 0.00949 | 0.004 | -30.605
-3 | -0.234 | 0.0093 | 0.003 | -25.166
-2.5 | -0.177 | 0.0091 | 0.003 | -19.411
-2 | -0.118 | 0.00893 | 0.003 | -13.265
-1.5 | -0.06 | 0.0088 | 0.003 | -6.786
-1 | -0.001 | 0.00969 | 0.003 | -0.071
-0.5 | 0.059 | 0.0095 | 0.002 | 6.172
0 | 0.118 | 0.00926 | 0.002 | 12.748
0.5 | 0.177 | 0.00915 | 0.002 | 19.389
1 | 0.237 | 0.00915 | 0.001 | 25.864
1.5 | 0.296 | 0.01041 | 0.001 | 28.419
2 | 0.355 | 0.00892 | 0.001 | 39.803
2.5 | 0.414 | 0.00783 | 0.001 | 52.889
3 | 0.473 | 0.00862 | 0 | 54.875
3.5 | 0.532 | 0.00871 | 0 | 61.066
4 | 0.59 | 0.00812 | 0 | 72.666
4.5 | 0.649 | 0.00828 | -0.001 | 78.331
5 | 0.707 | 0.00917 | -0.001 | 77.034
5.5 | 0.764 | 0.00937 | -0.001 | 81.556
6 | 0.82 | 0.00978 | -0.002 | 83.842
6.5 | 0.875 | 0.00943 | -0.002 | 92.757
7 | 0.929 | 0.00987 | -0.003 | 94.073
7.5 | 0.98 | 0.00964 | -0.003 | 101.628
8 | 1.03 | 0.01008 | -0.003 | 102.181
8.5 | 1.076 | 0.00998 | -0.004 | 107.862
9 | 1.12 | 0.00993 | -0.004 | 112.82
9.5 | 1.159 | 0.00996 | -0.004 | 116.357
10 | 1.194 | 0.00967 | -0.005 | 123.482
10.5 | 1.224 | 0.01057 | -0.005 | 115.839
11 | 1.249 | 0.01116 | -0.006 | 111.917
11.5 | 1.268 | 0.01182 | -0.006 | 107.221
12 | 1.277 | 0.01265 | -0.006 | 100.957
12.5 | 1.28 | 0.0137 | -0.007 | 93.398
13 | 1.275 | 0.01511 | -0.007 | 84.376
13.5 | 1.264 | 0.01694 | -0.007 | 74.646
14 | 1.248 | 0.01914 | -0.008 | 65.228
14.5 | 1.227 | 0.02183 | -0.008 | 56.232
15 | 1.202 | 0.02518 | -0.009 | 47.734
15.5 | 1.173 | 0.02902 | -0.009 | 40.412
16 | 1.141 | 0.03349 | -0.009 | 34.067
16.5 | 1.106 | 0.03858 | -0.009 | 28.679
17 | 1.069 | 0.04469 | -0.01 | 23.932
17.5 | 1.032 | 0.05133 | -0.01 | 20.098

## 146. Re 20M Mach 0.00 (2)
BIGFOIL.COM POLAR EXPORT
NACA25110
NACA25110 |  |  |  | Cl Max: | 1.8593 | at alpha= | 19 | deg
XFOIL ncrit=9 |  |  |  | L/D Max: | 148.516 | at alpha= | 8.5 | deg
Re: | 20000000 |  |  | Cd Min: | 0.04273 | at alpha= | 20 | deg
Mach: | 0 |  |  | Cl=0 at alpha= | -1.1706 | deg
|  |  |  | @ Cl=0.1, Cd= | 0.0051474
|  |  |  | @ Cl=0.4, Cd= | 0.0050427
|  |  |  | @ Cl=0.6, Cd= | 0.0043171
alpha (deg) | Cl | Cd | Cm | Cl/Cd
-20 | -1.8549 | 0.02353 | -0.0438 | -78.8313
-19.5 | -1.8399 | 0.02201 | -0.0383 | -83.5938
-19 | -1.8104 | 0.02067 | -0.0349 | -87.5859
-18.5 | -1.7771 | 0.01946 | -0.0319 | -91.3207
-18 | -1.7409 | 0.01836 | -0.0292 | -94.8203
-17.5 | -1.7026 | 0.01734 | -0.0267 | -98.1892
-17 | -1.6621 | 0.01642 | -0.0245 | -101.2241
-16.5 | -1.6202 | 0.01556 | -0.0223 | -104.126
-16 | -1.5775 | 0.0147 | -0.0202 | -107.3129
-15.5 | -1.533 | 0.01396 | -0.0183 | -109.8138
-15 | -1.4876 | 0.01326 | -0.0165 | -112.187
-14.5 | -1.4417 | 0.01256 | -0.0148 | -114.785
-14 | -1.3903 | 0.01193 | -0.0141 | -116.5381
-13 | -1.2792 | 0.01066 | -0.0144 | -120
-12.5 | -1.2086 | 0.01002 | -0.0179 | -120.6188
-12 | -1.1632 | 0.00954 | -0.0158 | -121.9287
-11.5 | -1.1144 | 0.00915 | -0.0143 | -121.7923
-11 | -1.0638 | 0.0088 | -0.0131 | -120.8864
-10.5 | -1.0125 | 0.0085 | -0.0121 | -119.1176
-10 | -0.9608 | 0.00822 | -0.0111 | -116.8856
-9.5 | -0.9084 | 0.00796 | -0.0102 | -114.1206
-8.5 | -0.8028 | 0.00742 | -0.0085 | -108.1941
-8 | -0.75 | 0.00714 | -0.0077 | -105.042
-7.5 | -0.6967 | 0.0069 | -0.0069 | -100.971
-7 | -0.6425 | 0.0067 | -0.0063 | -95.8955
-6.5 | -0.5882 | 0.00653 | -0.0058 | -90.0766
-6 | -0.5342 | 0.00631 | -0.0051 | -84.6593
-5.5 | -0.4795 | 0.00614 | -0.0046 | -78.0945
-5 | -0.4244 | 0.00601 | -0.0042 | -70.6156
-4.5 | -0.3695 | 0.00584 | -0.0037 | -63.2705
-4 | -0.3143 | 0.00572 | -0.0033 | -54.9476
-3.5 | -0.259 | 0.0056 | -0.0029 | -46.25
-3 | -0.2035 | 0.00551 | -0.0026 | -36.9328
-2.5 | -0.1481 | 0.00541 | -0.0022 | -27.3752
-2 | -0.0924 | 0.00532 | -0.0019 | -17.3684
-1.5 | -0.0367 | 0.00526 | -0.0017 | -6.9772
-1 | 0.019 | 0.00521 | -0.0014 | 3.6468
-0.5 | 0.0748 | 0.00517 | -0.0012 | 14.4681
0 | 0.1305 | 0.00512 | -0.0009 | 25.4883
0.5 | 0.1864 | 0.00509 | -0.0007 | 36.6208
1 | 0.242 | 0.00508 | -0.0005 | 47.6378
1.5 | 0.2975 | 0.00507 | -0.0003 | 58.6785
2 | 0.3526 | 0.00506 | -0.0001 | 69.6838
2.5 | 0.4073 | 0.00504 | 0.0003 | 80.8135
3 | 0.4547 | 0.00453 | 0.0019 | 100.3753
3.5 | 0.5048 | 0.00436 | 0.0031 | 115.7798
4 | 0.5543 | 0.00428 | 0.0044 | 129.5093
4.5 | 0.6036 | 0.00432 | 0.0058 | 139.7222
5 | 0.6527 | 0.00447 | 0.0073 | 146.0179
5.5 | 0.7048 | 0.00477 | 0.008 | 147.7568
6 | 0.7573 | 0.00511 | 0.0086 | 148.1996
6.5 | 0.8102 | 0.00548 | 0.009 | 147.8467
7 | 0.8631 | 0.00587 | 0.0094 | 147.0358
7.5 | 0.9204 | 0.00624 | 0.0087 | 147.5
8 | 0.981 | 0.00663 | 0.0073 | 147.9638
8.5 | 1.0411 | 0.00701 | 0.0059 | 148.5164
9 | 1.0932 | 0.00739 | 0.0063 | 147.9296
9.5 | 1.1477 | 0.00779 | 0.0061 | 147.3299
10 | 1.2056 | 0.00819 | 0.005 | 147.2039
10.5 | 1.2624 | 0.00864 | 0.0041 | 146.1111
11 | 1.3187 | 0.00908 | 0.0033 | 145.2313
11.5 | 1.3739 | 0.0096 | 0.0026 | 143.1146
12 | 1.4288 | 0.01008 | 0.0019 | 141.746
12.5 | 1.4822 | 0.01067 | 0.0015 | 138.9128
13 | 1.5349 | 0.01129 | 0.001 | 135.9522
13.5 | 1.5872 | 0.01187 | 0.0006 | 133.7152
14 | 1.6383 | 0.01251 | 0.0003 | 130.9592
14.5 | 1.6814 | 0.01327 | 0.0016 | 126.7069
15 | 1.7142 | 0.01405 | 0.0048 | 122.0071
15.5 | 1.7453 | 0.01486 | 0.0083 | 117.4495
16 | 1.7758 | 0.0157 | 0.0115 | 113.1083
16.5 | 1.7958 | 0.01665 | 0.0164 | 107.8559
17 | 1.8168 | 0.01793 | 0.0199 | 101.3274
17.5 | 1.8345 | 0.0197 | 0.0228 | 93.1218
18 | 1.843 | 0.02257 | 0.025 | 81.6571
18.5 | 1.8548 | 0.02575 | 0.0258 | 72.0311
19 | 1.8593 | 0.03009 | 0.0257 | 61.7913
19.5 | 1.8591 | 0.03528 | 0.0248 | 52.6956
20 | 1.8408 | 0.04273 | 0.0231 | 43.0798

## 147. Re 20M Mach 0.10 (1)
BIGFOIL.COM POLAR EXPORT
NACA25110
NACA25110 |  |  |  | Cl Max: | 1.271 | at alpha= | 12 | deg
JavaFoil+Calcfoil stall+Eppler ext transition |  |  |  | L/D Max: | 122.037 | at alpha= | 10 | deg
Re: | 20000000 |  |  | Cd Min: | 0.00785 | at alpha= | 2.5 | deg
Mach: | 0.1 |  |  | Cl=0 at alpha= | -0.99167 | deg
|  |  |  | @ Cl=0.1, Cd= | 0.0093787
|  |  |  | @ Cl=0.4, Cd= | 0.0081592
|  |  |  | @ Cl=0.6, Cd= | 0.008203
alpha (deg) | Cl | Cd | Cm | Cl/Cd
-14.5 | -0.565 | 0.09699 | 0.004 | -5.827
-14 | -0.583 | 0.09118 | 0.004 | -6.39
-13.5 | -0.598 | 0.08595 | 0.004 | -6.962
-13 | -0.613 | 0.08041 | 0.004 | -7.619
-12.5 | -0.625 | 0.07511 | 0.004 | -8.321
-12 | -0.635 | 0.07022 | 0.004 | -9.039
-11.5 | -0.642 | 0.06522 | 0.004 | -9.842
-11 | -0.647 | 0.05976 | 0.004 | -10.825
-10.5 | -0.649 | 0.05406 | 0.004 | -12.013
-10 | -0.652 | 0.04636 | 0.004 | -14.061
-9.5 | -0.765 | 0.00907 | 0.006 | -84.36
-9 | -0.748 | 0.01124 | 0.006 | -66.567
-8.5 | -0.726 | 0.01068 | 0.006 | -67.995
-8 | -0.699 | 0.01106 | 0.005 | -63.205
-7.5 | -0.668 | 0.01068 | 0.005 | -62.474
-7 | -0.632 | 0.01053 | 0.005 | -59.975
-6.5 | -0.592 | 0.01019 | 0.005 | -58.088
-6 | -0.549 | 0.01082 | 0.005 | -50.725
-5.5 | -0.503 | 0.01047 | 0.005 | -47.991
-5 | -0.453 | 0.01028 | 0.004 | -44.077
-4.5 | -0.401 | 0.0099 | 0.004 | -40.524
-4 | -0.347 | 0.00966 | 0.004 | -35.936
-3.5 | -0.292 | 0.00954 | 0.004 | -30.596
-3 | -0.235 | 0.00934 | 0.004 | -25.175
-2.5 | -0.177 | 0.00911 | 0.003 | -19.487
-2 | -0.119 | 0.00897 | 0.003 | -13.271
-1.5 | -0.06 | 0.00887 | 0.003 | -6.766
-1 | -0.001 | 0.00871 | 0.003 | -0.079
-0.5 | 0.059 | 0.00957 | 0.002 | 6.151
0 | 0.119 | 0.00929 | 0.002 | 12.761
0.5 | 0.178 | 0.00919 | 0.002 | 19.395
1 | 0.238 | 0.00919 | 0.001 | 25.859
1.5 | 0.297 | 0.01043 | 0.001 | 28.502
2 | 0.357 | 0.00899 | 0.001 | 39.689
2.5 | 0.416 | 0.00785 | 0.001 | 52.998
3 | 0.475 | 0.00863 | 0 | 55.053
3.5 | 0.534 | 0.00872 | 0 | 61.26
4 | 0.593 | 0.00819 | 0 | 72.411
4.5 | 0.652 | 0.0083 | -0.001 | 78.587
5 | 0.71 | 0.00854 | -0.001 | 83.174
5.5 | 0.768 | 0.00943 | -0.001 | 81.354
6 | 0.824 | 0.00982 | -0.002 | 83.944
6.5 | 0.879 | 0.00951 | -0.002 | 92.411
7 | 0.933 | 0.00997 | -0.003 | 93.568
7.5 | 0.984 | 0.00974 | -0.003 | 101.097
8 | 1.034 | 0.01018 | -0.003 | 101.592
8.5 | 1.081 | 0.01006 | -0.004 | 107.406
9 | 1.123 | 0.01006 | -0.004 | 111.64
9.5 | 1.162 | 0.00967 | -0.004 | 120.195
10 | 1.196 | 0.0098 | -0.005 | 122.037
10.5 | 1.225 | 0.01071 | -0.005 | 114.326
11 | 1.248 | 0.01134 | -0.006 | 109.99
11.5 | 1.264 | 0.01206 | -0.006 | 104.875
12 | 1.271 | 0.01296 | -0.006 | 98.12
12.5 | 1.271 | 0.01413 | -0.007 | 89.905
13 | 1.263 | 0.01564 | -0.007 | 80.752
13.5 | 1.248 | 0.01764 | -0.008 | 70.74
14 | 1.227 | 0.02015 | -0.008 | 60.896
14.5 | 1.202 | 0.02313 | -0.008 | 51.962
15 | 1.172 | 0.02666 | -0.008 | 43.968
15.5 | 1.139 | 0.03085 | -0.009 | 36.908
16 | 1.102 | 0.03571 | -0.009 | 30.862
16.5 | 1.062 | 0.04168 | -0.009 | 25.483
17 | 1.021 | 0.04815 | -0.01 | 21.205

## 148. Re 20M Mach 0.10 (2)
BIGFOIL.COM POLAR EXPORT
NACA25110
NACA25110 |  |  |  | Cl Max: | 1.8435 | at alpha= | 18.5 | deg
XFOIL ncrit=9 |  |  |  | L/D Max: | 148.828 | at alpha= | 6 | deg
Re: | 20000000 |  |  | Cd Min: | 0.04945 | at alpha= | 20 | deg
Mach: | 0.1 |  |  | Cl=0 at alpha= | -1.1729 | deg
|  |  |  | @ Cl=0.1, Cd= | 0.0051481
|  |  |  | @ Cl=0.4, Cd= | 0.0050436
|  |  |  | @ Cl=0.6, Cd= | 0.0043227
alpha (deg) | Cl | Cd | Cm | Cl/Cd
-20 | -1.8048 | 0.02906 | -0.0575 | -62.106
-19.5 | -1.8115 | 0.02588 | -0.0515 | -69.9961
-19 | -1.8044 | 0.02375 | -0.0451 | -75.9747
-18.5 | -1.7795 | 0.0222 | -0.0406 | -80.1577
-18 | -1.7531 | 0.02026 | -0.0365 | -86.5301
-17.5 | -1.7171 | 0.01893 | -0.0333 | -90.7079
-17 | -1.6783 | 0.01773 | -0.0303 | -94.6588
-16.5 | -1.637 | 0.01667 | -0.0277 | -98.2004
-16 | -1.5945 | 0.01564 | -0.0251 | -101.9501
-15.5 | -1.5499 | 0.01476 | -0.0227 | -105.0068
-15 | -1.5041 | 0.01395 | -0.0205 | -107.8208
-14.5 | -1.4576 | 0.01315 | -0.0184 | -110.8441
-14 | -1.4067 | 0.01244 | -0.0171 | -113.0788
-13.5 | -1.3473 | 0.01169 | -0.0176 | -115.2524
-13 | -1.2949 | 0.01104 | -0.0166 | -117.2917
-12.5 | -1.2197 | 0.01043 | -0.0205 | -116.9415
-12 | -1.1739 | 0.00989 | -0.018 | -118.6957
-11.5 | -1.1248 | 0.00942 | -0.0162 | -119.4055
-11 | -1.0738 | 0.00897 | -0.0148 | -119.7101
-10.5 | -1.0219 | 0.00863 | -0.0135 | -118.4125
-10 | -0.9695 | 0.00833 | -0.0124 | -116.3866
-9.5 | -0.9163 | 0.00805 | -0.0113 | -113.8261
-9 | -0.8629 | 0.00779 | -0.0104 | -110.7702
-8.5 | -0.8092 | 0.00751 | -0.0094 | -107.7497
-8 | -0.7557 | 0.00722 | -0.0085 | -104.6676
-7.5 | -0.7019 | 0.00695 | -0.0076 | -100.9928
-7 | -0.6473 | 0.00674 | -0.0069 | -96.0386
-6.5 | -0.5924 | 0.00656 | -0.0063 | -90.3049
-6 | -0.5377 | 0.00635 | -0.0056 | -84.6772
-5.5 | -0.4827 | 0.00616 | -0.005 | -78.3604
-5 | -0.4271 | 0.00602 | -0.0045 | -70.9468
-4.5 | -0.3717 | 0.00586 | -0.0039 | -63.43
-4 | -0.3162 | 0.00573 | -0.0035 | -55.1832
-3.5 | -0.2605 | 0.00561 | -0.0031 | -46.4349
-3 | -0.2047 | 0.00552 | -0.0027 | -37.0833
-2.5 | -0.1488 | 0.00542 | -0.0023 | -27.4539
-2 | -0.0927 | 0.00532 | -0.002 | -17.4248
-1.5 | -0.0367 | 0.00526 | -0.0017 | -6.9772
-1 | 0.0194 | 0.00521 | -0.0014 | 3.7236
-0.5 | 0.0755 | 0.00517 | -0.0012 | 14.6035
0 | 0.1315 | 0.00512 | -0.001 | 25.6836
0.5 | 0.1876 | 0.00509 | -0.0008 | 36.8566
1 | 0.2436 | 0.00508 | -0.0005 | 47.9528
1.5 | 0.2995 | 0.00508 | -0.0003 | 58.9567
2 | 0.3549 | 0.00506 | 0 | 70.1383
2.5 | 0.4099 | 0.00504 | 0.0003 | 81.3294
3.5 | 0.5079 | 0.00436 | 0.0032 | 116.4908
4 | 0.5576 | 0.00428 | 0.0045 | 130.2804
4.5 | 0.6072 | 0.00433 | 0.006 | 140.2309
5 | 0.6567 | 0.00448 | 0.0075 | 146.5848
5.5 | 0.7092 | 0.00478 | 0.0082 | 148.3682
6 | 0.762 | 0.00512 | 0.0088 | 148.8281
6.5 | 0.8153 | 0.0055 | 0.0093 | 148.2364
7 | 0.8686 | 0.00589 | 0.0097 | 147.4703
7.5 | 0.9266 | 0.00629 | 0.0091 | 147.3132
8 | 0.9879 | 0.00667 | 0.0076 | 148.1109
8.5 | 1.0485 | 0.00706 | 0.0063 | 148.5127
9 | 1.1008 | 0.00745 | 0.0068 | 147.7584
9.5 | 1.1562 | 0.00786 | 0.0066 | 147.0992
10 | 1.2146 | 0.00827 | 0.0056 | 146.8682
10.5 | 1.2722 | 0.00872 | 0.0048 | 145.8945
11 | 1.3289 | 0.0092 | 0.0041 | 144.4457
11.5 | 1.3849 | 0.00971 | 0.0035 | 142.6262
12 | 1.4403 | 0.01023 | 0.0029 | 140.7918
12.5 | 1.4942 | 0.01086 | 0.0026 | 137.5875
13 | 1.5478 | 0.01147 | 0.0023 | 134.9433
13.5 | 1.6006 | 0.01209 | 0.002 | 132.3904
14 | 1.6519 | 0.0128 | 0.0019 | 129.0547
14.5 | 1.6907 | 0.01363 | 0.0043 | 124.0426
15 | 1.7228 | 0.01444 | 0.0079 | 119.3075
15.5 | 1.7552 | 0.01528 | 0.0113 | 114.8691
16 | 1.7778 | 0.01617 | 0.0162 | 109.9443
16.5 | 1.7992 | 0.01734 | 0.0204 | 103.7601
17 | 1.818 | 0.01898 | 0.0238 | 95.785
17.5 | 1.831 | 0.02142 | 0.0263 | 85.4809
18 | 1.8358 | 0.02514 | 0.0277 | 73.0231
18.5 | 1.8435 | 0.02922 | 0.0277 | 63.0903
19 | 1.8426 | 0.03458 | 0.0269 | 53.2851
19.5 | 1.8352 | 0.04089 | 0.0255 | 44.8814
20 | 1.8096 | 0.04945 | 0.0231 | 36.5945

## 149. Re 20M Mach 0.25 (1)
BIGFOIL.COM POLAR EXPORT
NACA25110
NACA25110 |  |  |  | Cl Max: | 1.231 | at alpha= | 11 | deg
JavaFoil+Calcfoil stall+Eppler ext transition |  |  |  | L/D Max: | 122.514 | at alpha= | 9.5 | deg
Re: | 20000000 |  |  | Cd Min: | 0.00805 | at alpha= | 2.5 | deg
Mach: | 0.25 |  |  | Cl=0 at alpha= | -0.99194 | deg
|  |  |  | @ Cl=0.1, Cd= | 0.0087189
|  |  |  | @ Cl=0.4, Cd= | 0.0085457
|  |  |  | @ Cl=0.6, Cd= | 0.008454
alpha (deg) | Cl | Cd | Cm | Cl/Cd
-13.5 | -0.331 | 0.09564 | 0.003 | -3.463
-13 | -0.379 | 0.08878 | 0.003 | -4.273
-12.5 | -0.423 | 0.08354 | 0.003 | -5.063
-12 | -0.462 | 0.07846 | 0.003 | -5.888
-11.5 | -0.496 | 0.07331 | 0.003 | -6.766
-11 | -0.525 | 0.0684 | 0.003 | -7.673
-10.5 | -0.548 | 0.06332 | 0.004 | -8.654
-10 | -0.564 | 0.05854 | 0.004 | -9.643
-9.5 | -0.574 | 0.05289 | 0.004 | -10.845
-9 | -0.579 | 0.04638 | 0.004 | -12.485
-8.5 | -0.692 | 0.00892 | 0.006 | -77.566
-8 | -0.678 | 0.01094 | 0.006 | -61.999
-7.5 | -0.656 | 0.01121 | 0.005 | -58.529
-7 | -0.628 | 0.01079 | 0.005 | -58.194
-6.5 | -0.593 | 0.01058 | 0.005 | -56.061
-6 | -0.554 | 0.01023 | 0.005 | -54.141
-5.5 | -0.509 | 0.00985 | 0.005 | -51.729
-5 | -0.461 | 0.01045 | 0.004 | -44.13
-4.5 | -0.409 | 0.01027 | 0.004 | -39.846
-4 | -0.355 | 0.00994 | 0.004 | -35.721
-3.5 | -0.299 | 0.00973 | 0.004 | -30.731
-3 | -0.241 | 0.00953 | 0.004 | -25.296
-2.5 | -0.182 | 0.00936 | 0.003 | -19.447
-2 | -0.122 | 0.00917 | 0.003 | -13.327
-1.5 | -0.062 | 0.00903 | 0.003 | -6.825
-1 | -0.001 | 0.00892 | 0.003 | -0.08
-0.5 | 0.061 | 0.00877 | 0.002 | 6.901
0 | 0.122 | 0.00869 | 0.002 | 14.031
0.5 | 0.183 | 0.00872 | 0.002 | 21.008
1 | 0.244 | 0.00941 | 0.001 | 25.969
1.5 | 0.305 | 0.00929 | 0.001 | 32.863
2 | 0.366 | 0.00917 | 0.001 | 39.962
2.5 | 0.427 | 0.00805 | 0.001 | 53.115
3 | 0.488 | 0.00883 | 0 | 55.275
3.5 | 0.549 | 0.00893 | 0 | 61.472
4 | 0.609 | 0.00837 | 0 | 72.813
4.5 | 0.67 | 0.00847 | -0.001 | 79.081
5 | 0.729 | 0.00874 | -0.001 | 83.458
5.5 | 0.788 | 0.00898 | -0.001 | 87.71
6 | 0.846 | 0.00931 | -0.002 | 90.856
6.5 | 0.902 | 0.00983 | -0.002 | 91.692
7 | 0.956 | 0.00979 | -0.003 | 97.647
7.5 | 1.008 | 0.00965 | -0.003 | 104.389
8 | 1.056 | 0.00964 | -0.003 | 109.594
8.5 | 1.101 | 0.00968 | -0.004 | 113.798
9 | 1.141 | 0.0098 | -0.004 | 116.431
9.5 | 1.175 | 0.00959 | -0.005 | 122.514
10 | 1.202 | 0.01093 | -0.005 | 109.952
10.5 | 1.221 | 0.01162 | -0.005 | 105.051
11 | 1.231 | 0.01248 | -0.006 | 98.576
11.5 | 1.231 | 0.01362 | -0.006 | 90.385
12 | 1.217 | 0.0152 | -0.007 | 80.088
12.5 | 1.192 | 0.01725 | -0.007 | 69.087
13 | 1.156 | 0.02007 | -0.007 | 57.592
13.5 | 1.111 | 0.02364 | -0.008 | 46.994
14 | 1.057 | 0.02798 | -0.008 | 37.773
14.5 | 0.994 | 0.03373 | -0.008 | 29.479
15 | 0.926 | 0.04018 | -0.008 | 23.037
15.5 | 0.848 | 0.04998 | -0.009 | 16.967
16 | 0.768 | 0.06039 | -0.009 | 12.719

## 150. Re 20M Mach 0.25 (2)
BIGFOIL.COM POLAR EXPORT
NACA25110
NACA25110 |  |  |  | Cl Max: | 1.7968 | at alpha= | 16.5 | deg
XFOIL ncrit=9 |  |  |  | L/D Max: | 151.258 | at alpha= | 5.5 | deg
Re: | 20000000 |  |  | Cd Min: | 0.20521 | at alpha= | -19.5 | deg
Mach: | 0.25 |  |  | Cl=0 at alpha= | -1.1831 | deg
|  |  |  | @ Cl=0.1, Cd= | 0.0051719
|  |  |  | @ Cl=0.4, Cd= | 0.0050686
|  |  |  | @ Cl=0.6, Cd= | 0.0043078
alpha (deg) | Cl | Cd | Cm | Cl/Cd
-19.5 | -0.6137 | 0.20521 | 0.0623 | -2.9906
-19 | -0.6005 | 0.19961 | 0.0586 | -3.0084
-18 | -0.7698 | 0.19152 | 0.0472 | -4.0194
-17.5 | -0.7872 | 0.17585 | 0.0386 | -4.4765
-16.5 | -0.7921 | 0.15533 | 0.0276 | -5.0995
-16 | -0.8272 | 0.1384 | 0.0179 | -5.9769
-15.5 | -1.3313 | 0.04637 | -0.0608 | -28.7104
-15 | -1.4434 | 0.03296 | -0.0543 | -43.7925
-14.5 | -1.4738 | 0.02455 | -0.0475 | -60.0326
-14 | -1.4566 | 0.02022 | -0.0415 | -72.0376
-13.5 | -1.4187 | 0.01709 | -0.0372 | -83.0135
-12.5 | -1.2828 | 0.01322 | -0.0369 | -97.0348
-12 | -1.2364 | 0.01224 | -0.0323 | -101.0131
-11.5 | -1.1838 | 0.01143 | -0.0289 | -103.5696
-11 | -1.1301 | 0.01052 | -0.0258 | -107.424
-10.5 | -1.0752 | 0.00978 | -0.023 | -109.9387
-10 | -1.0189 | 0.00921 | -0.0206 | -110.6298
-9.5 | -0.9622 | 0.00869 | -0.0184 | -110.725
-9 | -0.9046 | 0.0083 | -0.0165 | -108.988
-8.5 | -0.8468 | 0.00794 | -0.0148 | -106.6499
-7.5 | -0.7315 | 0.0073 | -0.0117 | -100.2055
-7 | -0.674 | 0.00698 | -0.0103 | -96.5616
-6.5 | -0.6162 | 0.00673 | -0.0091 | -91.5602
-6 | -0.5581 | 0.00653 | -0.0081 | -85.4671
-5.5 | -0.5004 | 0.0063 | -0.0071 | -79.4286
-5 | -0.4426 | 0.0061 | -0.0062 | -72.5574
-4.5 | -0.3844 | 0.00596 | -0.0054 | -64.4966
-4 | -0.3267 | 0.00578 | -0.0047 | -56.5225
-3.5 | -0.2686 | 0.00567 | -0.004 | -47.3721
-3 | -0.2108 | 0.00554 | -0.0034 | -38.0505
-2.5 | -0.1528 | 0.00545 | -0.0029 | -28.0367
-2 | -0.0947 | 0.00536 | -0.0025 | -17.6679
-1.5 | -0.0367 | 0.00528 | -0.0021 | -6.9508
-1 | 0.0212 | 0.00523 | -0.0017 | 4.0535
-0.5 | 0.0791 | 0.00519 | -0.0014 | 15.2408
0 | 0.1368 | 0.00514 | -0.0011 | 26.6148
0.5 | 0.1948 | 0.0051 | -0.0008 | 38.1961
1 | 0.2527 | 0.0051 | -0.0006 | 49.549
1.5 | 0.3103 | 0.00509 | -0.0003 | 60.9627
2 | 0.3675 | 0.00508 | 0 | 72.3425
2.5 | 0.4244 | 0.00506 | 0.0004 | 83.8735
3 | 0.473 | 0.00452 | 0.0023 | 104.646
3.5 | 0.5249 | 0.00435 | 0.0037 | 120.6667
4 | 0.5763 | 0.00428 | 0.0053 | 134.6495
4.5 | 0.6274 | 0.00434 | 0.0069 | 144.5622
5 | 0.6791 | 0.00453 | 0.0085 | 149.9117
5.5 | 0.7336 | 0.00485 | 0.0094 | 151.2577
6 | 0.7882 | 0.00523 | 0.0103 | 150.7075
6.5 | 0.8436 | 0.00565 | 0.011 | 149.3097
7 | 0.8988 | 0.00606 | 0.0117 | 148.3168
7.5 | 0.9617 | 0.00648 | 0.0108 | 148.4105
8 | 1.0267 | 0.00691 | 0.0095 | 148.5818
8.5 | 1.0895 | 0.00736 | 0.0087 | 148.0299
9 | 1.1414 | 0.00779 | 0.0103 | 146.5212
9.5 | 1.2039 | 0.00823 | 0.0096 | 146.2819
10 | 1.2656 | 0.00873 | 0.0092 | 144.9714
10.5 | 1.3265 | 0.00927 | 0.0089 | 143.096
11 | 1.3869 | 0.00983 | 0.0087 | 141.0885
11.5 | 1.4462 | 0.01048 | 0.0088 | 137.9962
12 | 1.5048 | 0.01117 | 0.009 | 134.718
12.5 | 1.5629 | 0.01187 | 0.0094 | 131.6681
13 | 1.6192 | 0.0127 | 0.01 | 127.4961
13.5 | 1.6727 | 0.01372 | 0.011 | 121.9169
14 | 1.7072 | 0.01461 | 0.0157 | 116.8515
14.5 | 1.732 | 0.01557 | 0.022 | 111.2396
15 | 1.7511 | 0.01684 | 0.0281 | 103.9846
15.5 | 1.7722 | 0.01861 | 0.0325 | 95.2284
16 | 1.7855 | 0.02147 | 0.0355 | 83.1626
16.5 | 1.7968 | 0.02531 | 0.0368 | 70.9917
17 | 1.7965 | 0.0309 | 0.0364 | 58.1392
17.5 | 1.785 | 0.03805 | 0.0349 | 46.912
18 | 1.7648 | 0.04626 | 0.0327 | 38.1496
18.5 | 1.7327 | 0.05589 | 0.0297 | 31.002
19 | 1.6979 | 0.06629 | 0.0259 | 25.6132
19.5 | 1.6659 | 0.07677 | 0.0217 | 21.6999
20 | 1.6231 | 0.089 | 0.0163 | 18.2371

## 151. Re 20M Mach 0.50 (1)
BIGFOIL.COM POLAR EXPORT
NACA25110
NACA25110 |  |  |  | Cl Max: | 1.144 | at alpha= | 20 | deg
JavaFoil+Calcfoil stall+Eppler ext transition |  |  |  | L/D Max: | 109.43 | at alpha= | 7 | deg
Re: | 20000000 |  |  | Cd Min: | 0.00755 | at alpha= | 2.5 | deg
Mach: | 0.5 |  |  | Cl=0 at alpha= | -0.99275 | deg
|  |  |  | @ Cl=0.1, Cd= | 0.0086482
|  |  |  | @ Cl=0.4, Cd= | 0.0092719
|  |  |  | @ Cl=0.6, Cd= | 0.0087913
alpha (deg) | Cl | Cd | Cm | Cl/Cd
-20 | -1.012 | 0.16324 | 0.004 | -6.2
-19.5 | -0.988 | 0.15046 | 0.005 | -6.566
-19 | -0.958 | 0.16477 | 0.004 | -5.814
-18.5 | -0.934 | 0.14708 | 0.004 | -6.349
-18 | -0.91 | 0.13509 | 0.005 | -6.733
-17.5 | -0.879 | 0.14617 | 0.004 | -6.017
-17 | -0.855 | 0.12911 | 0.004 | -6.625
-16.5 | -0.831 | 0.11764 | 0.005 | -7.063
-16 | -0.801 | 0.13032 | 0.004 | -6.145
-15.5 | -0.776 | 0.11442 | 0.004 | -6.785
-15 | -0.752 | 0.10133 | 0.004 | -7.424
-14.5 | -0.723 | 0.10701 | 0.004 | -6.751
-14 | -0.698 | 0.09555 | 0.004 | -7.304
-13.5 | -0.674 | 0.08598 | 0.004 | -7.836
-13 | -0.645 | 0.08636 | 0.004 | -7.464
-12.5 | -0.62 | 0.07785 | 0.004 | -7.968
-12 | -0.597 | 0.06913 | 0.004 | -8.642
-11.5 | -0.567 | 0.07065 | 0.004 | -8.019
-11 | -0.545 | 0.06165 | 0.004 | -8.833
-10.5 | -0.514 | 0.06231 | 0.004 | -8.256
-10 | -0.49 | 0.05656 | 0.004 | -8.661
-9.5 | -0.474 | 0.0441 | 0.005 | -10.75
-9 | -0.435 | 0.05195 | 0.004 | -8.379
-8.5 | -0.416 | 0.04268 | 0.004 | -9.736
-8 | -0.381 | 0.047 | 0.004 | -8.112
-7.5 | -0.36 | 0.03911 | 0.004 | -9.208
-7 | -0.328 | 0.0422 | 0.004 | -7.761
-6.5 | -0.299 | 0.04198 | 0.003 | -7.12
-6 | -0.271 | 0.04126 | 0.003 | -6.571
-5.5 | -0.354 | 0.03686 | 0.003 | -9.608
-5 | -0.459 | 0.01036 | 0.005 | -44.297
-4.5 | -0.428 | 0.00983 | 0.005 | -43.581
-4 | -0.382 | 0.00949 | 0.005 | -40.192
-3.5 | -0.326 | 0.00908 | 0.004 | -35.907
-3 | -0.266 | 0.00884 | 0.004 | -30.066
-2.5 | -0.202 | 0.00945 | 0.004 | -21.345
-2 | -0.136 | 0.00925 | 0.003 | -14.69
-1.5 | -0.069 | 0.00902 | 0.003 | -7.62
-1 | -0.001 | 0.00885 | 0.003 | -0.09
-0.5 | 0.068 | 0.0087 | 0.003 | 7.766
0 | 0.136 | 0.00859 | 0.002 | 15.853
0.5 | 0.205 | 0.0086 | 0.002 | 23.775
1 | 0.273 | 0.00853 | 0.002 | 31.97
1.5 | 0.341 | 0.00935 | 0.001 | 36.483
2 | 0.409 | 0.00926 | 0.001 | 44.166
2.5 | 0.477 | 0.00755 | 0.001 | 63.178
3 | 0.545 | 0.00811 | 0 | 67.192
3.5 | 0.612 | 0.00894 | 0 | 68.487
4 | 0.679 | 0.0092 | 0 | 73.849
4.5 | 0.746 | 0.00894 | -0.001 | 83.448
5 | 0.812 | 0.00928 | -0.001 | 87.519
5.5 | 0.876 | 0.00979 | -0.002 | 89.46
6 | 0.937 | 0.00936 | -0.002 | 100.091
6.5 | 0.995 | 0.00967 | -0.002 | 102.873
7 | 1.047 | 0.00956 | -0.003 | 109.43
7.5 | 1.089 | 0.01068 | -0.003 | 101.989
8 | 1.117 | 0.0115 | -0.004 | 97.151
8.5 | 1.122 | 0.01262 | -0.004 | 88.916
9 | 1.077 | 0.01445 | -0.005 | 74.518
9.5 | 0.671 | 0.01871 | -0.005 | 35.846
10 | 0.698 | 0.0202 | -0.005 | 34.561
10.5 | 0.722 | 0.02294 | -0.006 | 31.487
11 | 0.749 | 0.02524 | -0.006 | 29.651
11.5 | 0.776 | 0.02721 | -0.006 | 28.513
12 | 0.803 | 0.02927 | -0.007 | 27.431
12.5 | 0.81 | 0.04159 | -0.007 | 19.478
13 | 0.837 | 0.04489 | -0.007 | 18.642
13.5 | 0.857 | 0.05245 | -0.008 | 16.335
14 | 0.868 | 0.06723 | -0.008 | 12.907
14.5 | 0.846 | 0.11136 | -0.006 | 7.596
15 | 0.884 | 0.10771 | -0.007 | 8.204
15.5 | 0.914 | 0.11041 | -0.008 | 8.279
16 | 0.925 | 0.14123 | -0.007 | 6.547
16.5 | 0.955 | 0.1427 | -0.008 | 6.691
17 | 0.986 | 0.14326 | -0.008 | 6.881
17.5 | 1.007 | 0.16599 | -0.008 | 6.066
18 | 1.036 | 0.16812 | -0.009 | 6.162
18.5 | 1.062 | 0.1853 | -0.009 | 5.729
19 | 1.089 | 0.19378 | -0.01 | 5.619
19.5 | 1.117 | 0.19928 | -0.01 | 5.607
20 | 1.144 | 0.20887 | -0.01 | 5.476

## 152. Re 20M Mach 0.50 (2)
BIGFOIL.COM POLAR EXPORT
NACA25110
NACA25110 |  |  |  | Cl Max: | 1.4354 | at alpha= | 9.5 | deg
XFOIL ncrit=9 |  |  |  | L/D Max: | 164.831 | at alpha= | 5 | deg
Re: | 20000000 |  |  | Cd Min: | 0.0102 | at alpha= | 9.5 | deg
Mach: | 0.5 |  |  | Cl=0 at alpha= | -99 | deg
|  |  |  | @ Cl=0.1, Cd= | 0.00522
|  |  |  | @ Cl=0.4, Cd= | 0.00518
|  |  |  | @ Cl=0.6, Cd= | 0.0043569
alpha (deg) | Cl | Cd | Cm | Cl/Cd
0 | 0.162 | 0.00522 | -0.0018 | 31.0345
0.5 | 0.2279 | 0.0052 | -0.0012 | 43.8269
1 | 0.2937 | 0.00519 | -0.0006 | 56.5896
1.5 | 0.3597 | 0.00518 | -0.0001 | 69.4402
2 | 0.4253 | 0.00518 | 0.0006 | 82.1042
2.5 | 0.4905 | 0.00517 | 0.0014 | 94.8743
3 | 0.5438 | 0.00455 | 0.0043 | 119.5165
3.5 | 0.602 | 0.00435 | 0.0067 | 138.3908
4 | 0.6611 | 0.00433 | 0.009 | 152.679
4.5 | 0.7211 | 0.00445 | 0.0114 | 162.0449
5 | 0.7813 | 0.00474 | 0.0139 | 164.8312
5.5 | 0.845 | 0.00516 | 0.0159 | 163.7597
6 | 0.9074 | 0.00573 | 0.0182 | 158.3595
6.5 | 0.9746 | 0.00629 | 0.0199 | 154.9444
7 | 1.0476 | 0.00692 | 0.0207 | 151.3873
7.5 | 1.1294 | 0.00753 | 0.0203 | 149.9867
8 | 1.2093 | 0.00812 | 0.0209 | 148.9286
8.5 | 1.2808 | 0.00872 | 0.0236 | 146.8807
9 | 1.3549 | 0.00941 | 0.0264 | 143.9851
9.5 | 1.4354 | 0.0102 | 0.0287 | 140.7255