## index
index | Re | Mach | Datasource
1 | 50000 | 0 | JavaFoil+Calcfoil stall+Eppler ext transition
2 | 50000 | 0 | XFOIL ncrit=9
3 | 50000 | 0.1 | JavaFoil+Calcfoil stall+Eppler ext transition
4 | 50000 | 0.1 | XFOIL ncrit=9
5 | 50000 | 0.25 | JavaFoil+Calcfoil stall+Eppler ext transition
6 | 50000 | 0.25 | XFOIL ncrit=9
7 | 50000 | 0.5 | JavaFoil+Calcfoil stall+Eppler ext transition
8 | 50000 | 0.5 | XFOIL ncrit=9
9 | 100000 | 0 | JavaFoil+Calcfoil stall+Eppler ext transition
10 | 100000 | 0 | XFOIL ncrit=9
11 | 100000 | 0.1 | JavaFoil+Calcfoil stall+Eppler ext transition
12 | 100000 | 0.1 | XFOIL ncrit=9
13 | 100000 | 0.25 | JavaFoil+Calcfoil stall+Eppler ext transition
14 | 100000 | 0.25 | XFOIL ncrit=9
15 | 100000 | 0.5 | JavaFoil+Calcfoil stall+Eppler ext transition
16 | 100000 | 0.5 | XFOIL ncrit=9
17 | 250000 | 0 | JavaFoil+Calcfoil stall+Eppler ext transition
18 | 250000 | 0 | XFOIL ncrit=9
19 | 250000 | 0.1 | JavaFoil+Calcfoil stall+Eppler ext transition
20 | 250000 | 0.1 | XFOIL ncrit=9
21 | 250000 | 0.25 | JavaFoil+Calcfoil stall+Eppler ext transition
22 | 250000 | 0.25 | XFOIL ncrit=9
23 | 250000 | 0.5 | JavaFoil+Calcfoil stall+Eppler ext transition
24 | 250000 | 0.5 | XFOIL ncrit=9
25 | 500000 | 0 | JavaFoil+Calcfoil stall+Eppler ext transition
26 | 500000 | 0 | XFOIL ncrit=9
27 | 500000 | 0.1 | JavaFoil+Calcfoil stall+Eppler ext transition
28 | 500000 | 0.1 | XFOIL ncrit=9
29 | 500000 | 0.25 | JavaFoil+Calcfoil stall+Eppler ext transition
30 | 500000 | 0.25 | XFOIL ncrit=9
31 | 500000 | 0.5 | JavaFoil+Calcfoil stall+Eppler ext transition
32 | 500000 | 0.5 | XFOIL ncrit=9
33 | 750000 | 0 | JavaFoil+Calcfoil stall+Eppler ext transition
34 | 750000 | 0 | XFOIL ncrit=9
35 | 750000 | 0.1 | JavaFoil+Calcfoil stall+Eppler ext transition
36 | 750000 | 0.1 | XFOIL ncrit=9
37 | 750000 | 0.25 | JavaFoil+Calcfoil stall+Eppler ext transition
38 | 750000 | 0.25 | XFOIL ncrit=9
39 | 750000 | 0.5 | JavaFoil+Calcfoil stall+Eppler ext transition
40 | 750000 | 0.5 | XFOIL ncrit=9
41 | 1000000 | 0 | JavaFoil+Calcfoil stall+Eppler ext transition
42 | 1000000 | 0 | XFOIL ncrit=9
43 | 1000000 | 0.1 | JavaFoil+Calcfoil stall+Eppler ext transition
44 | 1000000 | 0.1 | XFOIL ncrit=9
45 | 1000000 | 0.25 | JavaFoil+Calcfoil stall+Eppler ext transition
46 | 1000000 | 0.25 | XFOIL ncrit=9
47 | 1000000 | 0.5 | JavaFoil+Calcfoil stall+Eppler ext transition
48 | 1000000 | 0.5 | XFOIL ncrit=9
49 | 2000000 | 0 | JavaFoil+Calcfoil stall+Eppler ext transition
50 | 2000000 | 0 | XFOIL ncrit=9
51 | 2000000 | 0.1 | JavaFoil+Calcfoil stall+Eppler ext transition
52 | 2000000 | 0.1 | XFOIL ncrit=9
53 | 2000000 | 0.25 | JavaFoil+Calcfoil stall+Eppler ext transition
54 | 2000000 | 0.25 | XFOIL ncrit=9
55 | 2000000 | 0.5 | JavaFoil+Calcfoil stall+Eppler ext transition
56 | 2000000 | 0.5 | XFOIL ncrit=9
57 | 3000000 | 0 | JavaFoil+Calcfoil stall+Eppler ext transition
58 | 3000000 | 0 | XFOIL ncrit=9
59 | 3000000 | 0.1 | JavaFoil+Calcfoil stall+Eppler ext transition
60 | 3000000 | 0.1 | XFOIL ncrit=9
61 | 3000000 | 0.25 | JavaFoil+Calcfoil stall+Eppler ext transition
62 | 3000000 | 0.25 | XFOIL ncrit=9
63 | 3000000 | 0.5 | JavaFoil+Calcfoil stall+Eppler ext transition
64 | 3000000 | 0.5 | XFOIL ncrit=9
65 | 4000000 | 0 | JavaFoil+Calcfoil stall+Eppler ext transition
66 | 4000000 | 0 | XFOIL ncrit=9
67 | 4000000 | 0.1 | JavaFoil+Calcfoil stall+Eppler ext transition
68 | 4000000 | 0.1 | XFOIL ncrit=9
69 | 4000000 | 0.25 | JavaFoil+Calcfoil stall+Eppler ext transition
70 | 4000000 | 0.25 | XFOIL ncrit=9
71 | 4000000 | 0.5 | JavaFoil+Calcfoil stall+Eppler ext transition
72 | 4000000 | 0.5 | XFOIL ncrit=9
73 | 5000000 | 0 | JavaFoil+Calcfoil stall+Eppler ext transition
74 | 5000000 | 0 | XFOIL ncrit=9
75 | 5000000 | 0.1 | JavaFoil+Calcfoil stall+Eppler ext transition
76 | 5000000 | 0.1 | XFOIL ncrit=9
77 | 5000000 | 0.25 | JavaFoil+Calcfoil stall+Eppler ext transition
78 | 5000000 | 0.25 | XFOIL ncrit=9
79 | 5000000 | 0.5 | JavaFoil+Calcfoil stall+Eppler ext transition
80 | 5000000 | 0.5 | XFOIL ncrit=9
81 | 6000000 | 0 | JavaFoil+Calcfoil stall+Eppler ext transition
82 | 6000000 | 0 | XFOIL ncrit=9
83 | 6000000 | 0.1 | JavaFoil+Calcfoil stall+Eppler ext transition
84 | 6000000 | 0.1 | XFOIL ncrit=9
85 | 6000000 | 0.25 | JavaFoil+Calcfoil stall+Eppler ext transition
86 | 6000000 | 0.25 | XFOIL ncrit=9
87 | 6000000 | 0.5 | JavaFoil+Calcfoil stall+Eppler ext transition
88 | 6000000 | 0.5 | XFOIL ncrit=9
89 | 7000000 | 0 | JavaFoil+Calcfoil stall+Eppler ext transition
90 | 7000000 | 0 | XFOIL ncrit=9
91 | 7000000 | 0.1 | JavaFoil+Calcfoil stall+Eppler ext transition
92 | 7000000 | 0.1 | XFOIL ncrit=9
93 | 7000000 | 0.25 | JavaFoil+Calcfoil stall+Eppler ext transition
94 | 7000000 | 0.25 | XFOIL ncrit=9
95 | 7000000 | 0.5 | JavaFoil+Calcfoil stall+Eppler ext transition
96 | 7000000 | 0.5 | XFOIL ncrit=9
97 | 8000000 | 0 | JavaFoil+Calcfoil stall+Eppler ext transition
98 | 8000000 | 0 | XFOIL ncrit=9
99 | 8000000 | 0.1 | JavaFoil+Calcfoil stall+Eppler ext transition
100 | 8000000 | 0.1 | XFOIL ncrit=9
101 | 8000000 | 0.25 | JavaFoil+Calcfoil stall+Eppler ext transition
102 | 8000000 | 0.25 | XFOIL ncrit=9
103 | 8000000 | 0.5 | JavaFoil+Calcfoil stall+Eppler ext transition
104 | 8000000 | 0.5 | XFOIL ncrit=9
105 | 10000000 | 0 | JavaFoil+Calcfoil stall+Eppler ext transition
106 | 10000000 | 0 | XFOIL ncrit=9
107 | 10000000 | 0.1 | JavaFoil+Calcfoil stall+Eppler ext transition
108 | 10000000 | 0.1 | XFOIL ncrit=9
109 | 10000000 | 0.25 | JavaFoil+Calcfoil stall+Eppler ext transition
110 | 10000000 | 0.25 | XFOIL ncrit=9
111 | 10000000 | 0.5 | JavaFoil+Calcfoil stall+Eppler ext transition
112 | 10000000 | 0.5 | XFOIL ncrit=9
113 | 12000000 | 0 | JavaFoil+Calcfoil stall+Eppler ext transition
114 | 12000000 | 0 | XFOIL ncrit=9
115 | 12000000 | 0.1 | JavaFoil+Calcfoil stall+Eppler ext transition
116 | 12000000 | 0.1 | XFOIL ncrit=9
117 | 12000000 | 0.25 | JavaFoil+Calcfoil stall+Eppler ext transition
118 | 12000000 | 0.25 | XFOIL ncrit=9
119 | 12000000 | 0.5 | JavaFoil+Calcfoil stall+Eppler ext transition
120 | 12000000 | 0.5 | XFOIL ncrit=9
121 | 14000000 | 0 | JavaFoil+Calcfoil stall+Eppler ext transition
122 | 14000000 | 0 | XFOIL ncrit=9
123 | 14000000 | 0.1 | JavaFoil+Calcfoil stall+Eppler ext transition
124 | 14000000 | 0.1 | XFOIL ncrit=9
125 | 14000000 | 0.25 | JavaFoil+Calcfoil stall+Eppler ext transition
126 | 14000000 | 0.25 | XFOIL ncrit=9
127 | 14000000 | 0.5 | JavaFoil+Calcfoil stall+Eppler ext transition
128 | 14000000 | 0.5 | XFOIL ncrit=9
129 | 16000000 | 0 | JavaFoil+Calcfoil stall+Eppler ext transition
130 | 16000000 | 0 | XFOIL ncrit=9
131 | 16000000 | 0.1 | JavaFoil+Calcfoil stall+Eppler ext transition
132 | 16000000 | 0.1 | XFOIL ncrit=9
133 | 16000000 | 0.25 | JavaFoil+Calcfoil stall+Eppler ext transition
134 | 16000000 | 0.25 | XFOIL ncrit=9
135 | 16000000 | 0.5 | JavaFoil+Calcfoil stall+Eppler ext transition
136 | 16000000 | 0.5 | XFOIL ncrit=9
137 | 18000000 | 0 | JavaFoil+Calcfoil stall+Eppler ext transition
138 | 18000000 | 0 | XFOIL ncrit=9
139 | 18000000 | 0.1 | JavaFoil+Calcfoil stall+Eppler ext transition
140 | 18000000 | 0.1 | XFOIL ncrit=9
141 | 18000000 | 0.25 | JavaFoil+Calcfoil stall+Eppler ext transition
142 | 18000000 | 0.25 | XFOIL ncrit=9
143 | 18000000 | 0.5 | JavaFoil+Calcfoil stall+Eppler ext transition
144 | 18000000 | 0.5 | XFOIL ncrit=9
145 | 20000000 | 0 | JavaFoil+Calcfoil stall+Eppler ext transition
146 | 20000000 | 0 | XFOIL ncrit=9
147 | 20000000 | 0.1 | JavaFoil+Calcfoil stall+Eppler ext transition
148 | 20000000 | 0.1 | XFOIL ncrit=9
149 | 20000000 | 0.25 | JavaFoil+Calcfoil stall+Eppler ext transition
150 | 20000000 | 0.25 | XFOIL ncrit=9
151 | 20000000 | 0.5 | JavaFoil+Calcfoil stall+Eppler ext transition
152 | 20000000 | 0.5 | XFOIL ncrit=9

## 1. Re 50k Mach 0.00 (1)
BIGFOIL.COM POLAR EXPORT
NACA65A412
NACA65A412 |  |  |  | Cl Max: | 1.036 | at alpha= | 10 | deg
JavaFoil+Calcfoil stall+Eppler ext transition |  |  |  | L/D Max: | 39.178 | at alpha= | 4.5 | deg
Re: | 50000 |  |  | Cd Min: | 0.0169 | at alpha= | -1 | deg
Mach: | 0 |  |  | Cl=0 at alpha= | -3.2396 | deg
|  |  |  | @ Cl=0.1, Cd= | 0.02976
|  |  |  | @ Cl=0.4, Cd= | 0.017459
|  |  |  | @ Cl=0.6, Cd= | 0.018415
alpha (deg) | Cl | Cd | Cm | Cl/Cd
-18 | -0.437 | 0.36049 | -0.016 | -1.212
-17.5 | -0.456 | 0.35183 | -0.017 | -1.296
-17 | -0.475 | 0.3255 | -0.017 | -1.46
-16.5 | -0.494 | 0.29845 | -0.017 | -1.656
-16 | -0.513 | 0.27722 | -0.018 | -1.849
-15.5 | -0.53 | 0.25082 | -0.018 | -2.114
-15 | -0.547 | 0.2321 | -0.019 | -2.355
-14.5 | -0.561 | 0.21667 | -0.019 | -2.591
-14 | -0.574 | 0.19245 | -0.02 | -2.982
-13.5 | -0.584 | 0.17595 | -0.02 | -3.318
-13 | -0.591 | 0.15699 | -0.021 | -3.762
-12.5 | -0.591 | 0.14741 | -0.021 | -4.01
-12 | -0.587 | 0.13559 | -0.022 | -4.328
-11.5 | -0.579 | 0.12468 | -0.022 | -4.642
-11 | -0.567 | 0.11388 | -0.022 | -4.98
-10.5 | -0.551 | 0.10583 | -0.022 | -5.211
-10 | -0.532 | 0.09981 | -0.023 | -5.33
-9.5 | -0.509 | 0.09027 | -0.023 | -5.635
-9 | -0.482 | 0.08009 | -0.024 | -6.016
-8.5 | -0.451 | 0.07495 | -0.025 | -6.022
-8 | -0.417 | 0.06968 | -0.025 | -5.982
-7.5 | -0.379 | 0.06417 | -0.025 | -5.91
-7 | -0.34 | 0.05989 | -0.026 | -5.672
-6.5 | -0.298 | 0.05612 | -0.026 | -5.315
-6 | -0.255 | 0.05191 | -0.027 | -4.92
-5.5 | -0.211 | 0.04888 | -0.028 | -4.32
-5 | -0.166 | 0.04633 | -0.03 | -3.581
-4.5 | -0.12 | 0.04379 | -0.032 | -2.737
-4 | -0.073 | 0.04177 | -0.035 | -1.747
-3.5 | -0.025 | 0.04 | -0.037 | -0.635
-3 | 0.023 | 0.03844 | -0.038 | 0.589
-2.5 | 0.071 | 0.03718 | -0.04 | 1.912
-2 | 0.148 | 0.01748 | -0.076 | 8.462
-1.5 | 0.208 | 0.01744 | -0.077 | 11.922
-1 | 0.268 | 0.0169 | -0.077 | 15.866
-0.5 | 0.328 | 0.01698 | -0.078 | 19.321
0 | 0.38 | 0.01739 | -0.079 | 21.831
0.5 | 0.438 | 0.01759 | -0.08 | 24.89
1 | 0.495 | 0.01781 | -0.08 | 27.812
1.5 | 0.553 | 0.01813 | -0.081 | 30.481
2 | 0.609 | 0.01847 | -0.082 | 32.941
2.5 | 0.665 | 0.01886 | -0.082 | 35.259
3 | 0.721 | 0.01932 | -0.083 | 37.301
3.5 | 0.79 | 0.02151 | -0.085 | 36.723
4 | 0.845 | 0.02219 | -0.086 | 38.08
4.5 | 0.899 | 0.02294 | -0.087 | 39.178
5 | 0.781 | 0.04228 | -0.046 | 18.483
5.5 | 0.822 | 0.04517 | -0.045 | 18.188
6 | 0.859 | 0.04815 | -0.044 | 17.845
6.5 | 0.893 | 0.0518 | -0.041 | 17.244
7 | 0.925 | 0.05569 | -0.038 | 16.607
7.5 | 0.953 | 0.06046 | -0.036 | 15.769
8 | 0.978 | 0.06442 | -0.034 | 15.188
8.5 | 0.999 | 0.07024 | -0.033 | 14.227
9 | 1.016 | 0.07533 | -0.032 | 13.488
9.5 | 1.028 | 0.08196 | -0.032 | 12.546
10 | 1.036 | 0.09141 | -0.031 | 11.332
10.5 | 1.032 | 0.09752 | -0.03 | 10.583
11 | 1.023 | 0.10921 | -0.03 | 9.364
11.5 | 1.008 | 0.11726 | -0.029 | 8.594
12 | 0.988 | 0.12968 | -0.03 | 7.617
12.5 | 0.964 | 0.14418 | -0.029 | 6.683
13 | 0.936 | 0.15742 | -0.029 | 5.943
13.5 | 0.905 | 0.16964 | -0.028 | 5.332
14 | 0.871 | 0.18263 | -0.028 | 4.771
14.5 | 0.837 | 0.19764 | -0.028 | 4.233
15 | 0.801 | 0.21954 | -0.029 | 3.648

## 2. Re 50k Mach 0.00 (2)
BIGFOIL.COM POLAR EXPORT
NACA65A412
NACA65A412 |  |  |  | Cl Max: | 1.1152 | at alpha= | 10 | deg
XFOIL ncrit=9 |  |  |  | L/D Max: | 29.1793 | at alpha= | 7.5 | deg
Re: | 50000 |  |  | Cd Min: | 0.183 | at alpha= | 15 | deg
Mach: | 0 |  |  | Cl=0 at alpha= | 1.8658 | deg
|  |  |  | @ Cl=0.1, Cd= | 0.036126
|  |  |  | @ Cl=0.4, Cd= | 0.051659
|  |  |  | @ Cl=0.6, Cd= | 0.056123
alpha (deg) | Cl | Cd | Cm | Cl/Cd
-10 | -0.3897 | 0.1168 | -0.0338 | -3.3365
-9.5 | -0.4113 | 0.11333 | -0.0309 | -3.6292
-9 | -0.4135 | 0.10874 | -0.0266 | -3.8026
-8.5 | -0.4225 | 0.10473 | -0.0214 | -4.0342
-8 | -0.4072 | 0.0993 | -0.0159 | -4.1007
-7.5 | -0.3989 | 0.09436 | -0.0103 | -4.2274
-7 | -0.3976 | 0.09008 | -0.0044 | -4.4139
-5 | -0.5797 | 0.05079 | -0.0235 | -11.4137
-4.5 | -0.5449 | 0.04427 | -0.0213 | -12.3086
-4 | -0.5081 | 0.03919 | -0.0188 | -12.965
-3.5 | -0.469 | 0.03596 | -0.0158 | -13.0423
-3 | -0.4264 | 0.03281 | -0.0135 | -12.996
-2.5 | -0.3831 | 0.03072 | -0.0111 | -12.4707
-2 | -0.338 | 0.0291 | -0.0092 | -11.6151
-1.5 | -0.2161 | 0.02647 | -0.0156 | -8.164
-1 | -0.1979 | 0.02636 | -0.012 | -7.5076
-0.5 | -0.1685 | 0.02678 | -0.01 | -6.292
0 | -0.135 | 0.0275 | -0.0086 | -4.9091
0.5 | -0.0995 | 0.02841 | -0.0075 | -3.5023
1 | -0.0632 | 0.02948 | -0.0066 | -2.1438
1.5 | -0.0267 | 0.03069 | -0.0058 | -0.86999
2 | 0.0098 | 0.03204 | -0.0053 | 0.30587
2.5 | 0.0461 | 0.03354 | -0.0048 | 1.3745
3 | 0.0819 | 0.03519 | -0.0045 | 2.3274
3.5 | 0.1171 | 0.03701 | -0.0043 | 3.164
4 | 0.1514 | 0.03901 | -0.0042 | 3.8811
4.5 | 0.1848 | 0.04121 | -0.0043 | 4.4843
5 | 0.217 | 0.04365 | -0.0046 | 4.9714
5.5 | 0.2478 | 0.04637 | -0.0051 | 5.344
6 | 0.4475 | 0.05331 | -0.0319 | 8.3943
6.5 | 0.5227 | 0.05548 | -0.036 | 9.4214
7 | 0.614 | 0.05624 | -0.04 | 10.9175
7.5 | 0.8462 | 0.029 | -0.0238 | 29.1793
8 | 0.8459 | 0.03415 | -0.0159 | 24.7701
8.5 | 1.0159 | 0.0405 | -0.0302 | 25.084
9 | 1.0824 | 0.04728 | -0.0313 | 22.8934
9.5 | 1.1104 | 0.05379 | -0.0271 | 20.6432
10 | 1.1152 | 0.06092 | -0.0206 | 18.306
10.5 | 1.0994 | 0.06783 | -0.013 | 16.2082
11 | 1.0563 | 0.07468 | -0.0041 | 14.1443
11.5 | 1.0132 | 0.08293 | 0.0011 | 12.2175
12 | 0.9232 | 0.09514 | 0.0006 | 9.7036
12.5 | 0.9143 | 0.1079 | -0.0015 | 8.4736
13 | 0.7253 | 0.15307 | -0.0438 | 4.7384
13.5 | 0.7351 | 0.16092 | -0.0452 | 4.5681
14 | 0.7661 | 0.17111 | -0.0456 | 4.4772
14.5 | 0.7657 | 0.17776 | -0.0477 | 4.3075
15 | 0.7633 | 0.183 | -0.0503 | 4.171

## 3. Re 50k Mach 0.10 (1)
BIGFOIL.COM POLAR EXPORT
NACA65A412
NACA65A412 |  |  |  | Cl Max: | 1.03 | at alpha= | 10 | deg
JavaFoil+Calcfoil stall+Eppler ext transition |  |  |  | L/D Max: | 39.161 | at alpha= | 4.5 | deg
Re: | 50000 |  |  | Cd Min: | 0.01693 | at alpha= | -1 | deg
Mach: | 0.1 |  |  | Cl=0 at alpha= | -3.2347 | deg
|  |  |  | @ Cl=0.1, Cd= | 0.029901
|  |  |  | @ Cl=0.4, Cd= | 0.017492
|  |  |  | @ Cl=0.6, Cd= | 0.018461
alpha (deg) | Cl | Cd | Cm | Cl/Cd
-17.5 | -0.411 | 0.37345 | -0.016 | -1.1
-17 | -0.432 | 0.35532 | -0.016 | -1.217
-16.5 | -0.454 | 0.33255 | -0.017 | -1.366
-16 | -0.476 | 0.29784 | -0.018 | -1.597
-15.5 | -0.497 | 0.26424 | -0.018 | -1.879
-15 | -0.516 | 0.2523 | -0.019 | -2.046
-14.5 | -0.534 | 0.23142 | -0.019 | -2.309
-14 | -0.55 | 0.19825 | -0.02 | -2.777
-13.5 | -0.564 | 0.17679 | -0.02 | -3.19
-13 | -0.574 | 0.16201 | -0.021 | -3.544
-12.5 | -0.578 | 0.15056 | -0.021 | -3.837
-12 | -0.576 | 0.13731 | -0.022 | -4.194
-11.5 | -0.57 | 0.12727 | -0.022 | -4.481
-11 | -0.561 | 0.11583 | -0.022 | -4.842
-10.5 | -0.547 | 0.10906 | -0.023 | -5.015
-10 | -0.529 | 0.09954 | -0.023 | -5.315
-9.5 | -0.507 | 0.09081 | -0.023 | -5.584
-9 | -0.481 | 0.08163 | -0.024 | -5.894
-8.5 | -0.451 | 0.07621 | -0.025 | -5.924
-8 | -0.417 | 0.07116 | -0.025 | -5.866
-7.5 | -0.38 | 0.06487 | -0.026 | -5.859
-7 | -0.341 | 0.05953 | -0.026 | -5.722
-6.5 | -0.299 | 0.05589 | -0.026 | -5.354
-6 | -0.256 | 0.05223 | -0.028 | -4.909
-5.5 | -0.212 | 0.04913 | -0.028 | -4.316
-5 | -0.167 | 0.04622 | -0.031 | -3.607
-4.5 | -0.12 | 0.04394 | -0.033 | -2.74
-4 | -0.073 | 0.04188 | -0.035 | -1.751
-3.5 | -0.026 | 0.04005 | -0.037 | -0.637
-3 | 0.023 | 0.0385 | -0.039 | 0.591
-2.5 | 0.071 | 0.03724 | -0.04 | 1.918
-2 | 0.149 | 0.0175 | -0.076 | 8.49
-1.5 | 0.209 | 0.01747 | -0.077 | 11.962
-1 | 0.269 | 0.01693 | -0.078 | 15.912
-0.5 | 0.33 | 0.01702 | -0.079 | 19.375
0 | 0.382 | 0.01743 | -0.079 | 21.892
0.5 | 0.44 | 0.01763 | -0.08 | 24.94
1 | 0.498 | 0.01786 | -0.081 | 27.862
1.5 | 0.555 | 0.01818 | -0.081 | 30.55
2 | 0.611 | 0.01853 | -0.082 | 32.991
2.5 | 0.668 | 0.01892 | -0.083 | 35.301
3 | 0.724 | 0.01939 | -0.083 | 37.341
3.5 | 0.794 | 0.0216 | -0.086 | 36.741
4 | 0.849 | 0.02228 | -0.086 | 38.106
4.5 | 0.903 | 0.02306 | -0.087 | 39.161
5 | 0.785 | 0.04239 | -0.046 | 18.518
5.5 | 0.825 | 0.04532 | -0.045 | 18.205
6 | 0.862 | 0.04821 | -0.043 | 17.89
6.5 | 0.896 | 0.05207 | -0.04 | 17.215
7 | 0.928 | 0.05604 | -0.038 | 16.552
7.5 | 0.956 | 0.0603 | -0.036 | 15.848
8 | 0.98 | 0.06557 | -0.035 | 14.943
8.5 | 1 | 0.07093 | -0.033 | 14.092
9 | 1.015 | 0.07711 | -0.032 | 13.161
9.5 | 1.025 | 0.08428 | -0.032 | 12.165
10 | 1.03 | 0.09176 | -0.031 | 11.23
10.5 | 1.024 | 0.10133 | -0.03 | 10.103
11 | 1.011 | 0.11325 | -0.029 | 8.925
11.5 | 0.992 | 0.12369 | -0.03 | 8.019
12 | 0.968 | 0.13184 | -0.029 | 7.339
12.5 | 0.939 | 0.14818 | -0.029 | 6.335
13 | 0.906 | 0.16503 | -0.028 | 5.49
13.5 | 0.87 | 0.18223 | -0.028 | 4.776
14 | 0.832 | 0.19164 | -0.028 | 4.343
14.5 | 0.793 | 0.21807 | -0.028 | 3.636
15 | 0.753 | 0.23275 | -0.029 | 3.234

## 4. Re 50k Mach 0.10 (2)
BIGFOIL.COM POLAR EXPORT
NACA65A412
NACA65A412 |  |  |  | Cl Max: | 1.1091 | at alpha= | 10 | deg
XFOIL ncrit=9 |  |  |  | L/D Max: | 28.5076 | at alpha= | 7.5 | deg
Re: | 50000 |  |  | Cd Min: | 0.18368 | at alpha= | 15 | deg
Mach: | 0.1 |  |  | Cl=0 at alpha= | 1.8784 | deg
|  |  |  | @ Cl=0.1, Cd= | 0.036269
|  |  |  | @ Cl=0.4, Cd= | 0.051691
|  |  |  | @ Cl=0.6, Cd= | 0.056571
alpha (deg) | Cl | Cd | Cm | Cl/Cd
-10 | -0.3906 | 0.11748 | -0.0338 | -3.3248
-9.5 | -0.3967 | 0.11259 | -0.0309 | -3.5234
-9 | -0.4164 | 0.10956 | -0.0266 | -3.8007
-8.5 | -0.3998 | 0.10339 | -0.0218 | -3.8669
-8 | -0.4094 | 0.10001 | -0.0158 | -4.0936
-7.5 | -0.398 | 0.09479 | -0.0104 | -4.1988
-7 | -0.3961 | 0.09041 | -0.0046 | -4.3812
-5 | -0.5822 | 0.05146 | -0.0237 | -11.3136
-4.5 | -0.5487 | 0.04434 | -0.0218 | -12.3748
-4 | -0.5115 | 0.03963 | -0.019 | -12.9069
-3.5 | -0.4725 | 0.03629 | -0.0161 | -13.0201
-3 | -0.4299 | 0.03311 | -0.0136 | -12.984
-2.5 | -0.3865 | 0.03095 | -0.0113 | -12.4879
-2 | -0.3409 | 0.02928 | -0.0093 | -11.6428
-1.5 | -0.2167 | 0.02663 | -0.0158 | -8.1374
-1 | -0.1993 | 0.02647 | -0.0121 | -7.5293
-0.5 | -0.1701 | 0.02688 | -0.01 | -6.3281
0 | -0.1365 | 0.02759 | -0.0085 | -4.9474
0.5 | -0.1009 | 0.0285 | -0.0074 | -3.5404
1 | -0.0645 | 0.02956 | -0.0065 | -2.182
1.5 | -0.0277 | 0.03078 | -0.0058 | -0.89994
2 | 0.0089 | 0.03214 | -0.0052 | 0.27691
2.5 | 0.0453 | 0.03364 | -0.0048 | 1.3466
3 | 0.0813 | 0.0353 | -0.0045 | 2.3031
3.5 | 0.1166 | 0.03713 | -0.0043 | 3.1403
4 | 0.1511 | 0.03914 | -0.0042 | 3.8605
4.5 | 0.1847 | 0.04136 | -0.0043 | 4.4657
5 | 0.217 | 0.04382 | -0.0046 | 4.9521
5.5 | 0.2478 | 0.04655 | -0.0051 | 5.3233
6 | 0.4592 | 0.05369 | -0.0333 | 8.5528
6.5 | 0.5225 | 0.05562 | -0.0357 | 9.3941
7 | 0.6056 | 0.05664 | -0.0389 | 10.6921
7.5 | 0.8424 | 0.02955 | -0.0225 | 28.5076
8 | 0.8474 | 0.03452 | -0.0153 | 24.5481
8.5 | 1.0191 | 0.041 | -0.0295 | 24.8561
9 | 1.0836 | 0.04791 | -0.0303 | 22.6174
9.5 | 1.1081 | 0.05445 | -0.0257 | 20.3508
10 | 1.1091 | 0.06158 | -0.0189 | 18.0107
10.5 | 1.0886 | 0.06844 | -0.011 | 15.9059
11 | 1.045 | 0.07528 | -0.0025 | 13.8815
11.5 | 1.0025 | 0.08376 | 0.0019 | 11.9687
12 | 0.9104 | 0.0968 | 0 | 9.405
13 | 0.7253 | 0.15357 | -0.044 | 4.7229
13.5 | 0.7346 | 0.16145 | -0.0454 | 4.55
14.5 | 0.7684 | 0.17867 | -0.0479 | 4.3007
15 | 0.7643 | 0.18368 | -0.0506 | 4.161

## 5. Re 50k Mach 0.25 (1)
BIGFOIL.COM POLAR EXPORT
NACA65A412
NACA65A412 |  |  |  | Cl Max: | 0.997 | at alpha= | 9 | deg
JavaFoil+Calcfoil stall+Eppler ext transition |  |  |  | L/D Max: | 39.074 | at alpha= | 4.5 | deg
Re: | 50000 |  |  | Cd Min: | 0.01709 | at alpha= | -1 | deg
Mach: | 0.25 |  |  | Cl=0 at alpha= | -3.2347 | deg
|  |  |  | @ Cl=0.1, Cd= | 0.030807
|  |  |  | @ Cl=0.4, Cd= | 0.017726
|  |  |  | @ Cl=0.6, Cd= | 0.33439
alpha (deg) | Cl | Cd | Cm | Cl/Cd
-15.5 | -0.139 | 0.64501 | -0.017 | -0.216
-15 | -0.221 | 0.54336 | -0.018 | -0.407
-14.5 | -0.282 | 0.42944 | -0.018 | -0.657
-14 | -0.336 | 0.33013 | -0.019 | -1.018
-13.5 | -0.384 | 0.26939 | -0.019 | -1.425
-13 | -0.426 | 0.24635 | -0.02 | -1.731
-12.5 | -0.458 | 0.21205 | -0.021 | -2.158
-12 | -0.48 | 0.17953 | -0.022 | -2.673
-11.5 | -0.496 | 0.1582 | -0.022 | -3.134
-11 | -0.505 | 0.13941 | -0.023 | -3.621
-10.5 | -0.507 | 0.12331 | -0.023 | -4.111
-10 | -0.502 | 0.11041 | -0.023 | -4.546
-9.5 | -0.49 | 0.10067 | -0.024 | -4.871
-9 | -0.472 | 0.08977 | -0.024 | -5.262
-8.5 | -0.449 | 0.08137 | -0.025 | -5.513
-8 | -0.418 | 0.07461 | -0.026 | -5.606
-7.5 | -0.383 | 0.06821 | -0.026 | -5.618
-7 | -0.345 | 0.06215 | -0.027 | -5.553
-6.5 | -0.304 | 0.05807 | -0.027 | -5.241
-6 | -0.261 | 0.05326 | -0.028 | -4.909
-5.5 | -0.217 | 0.05013 | -0.029 | -4.323
-5 | -0.171 | 0.04692 | -0.03 | -3.635
-4.5 | -0.123 | 0.04438 | -0.033 | -2.779
-4 | -0.075 | 0.04226 | -0.036 | -1.78
-3.5 | -0.026 | 0.04041 | -0.037 | -0.648
-3 | 0.023 | 0.03885 | -0.039 | 0.602
-2.5 | 0.073 | 0.03751 | -0.041 | 1.956
-2 | 0.153 | 0.01765 | -0.078 | 8.649
-1.5 | 0.215 | 0.01764 | -0.079 | 12.174
-1 | 0.277 | 0.01709 | -0.08 | 16.2
-0.5 | 0.339 | 0.01722 | -0.081 | 19.671
0 | 0.391 | 0.01769 | -0.081 | 22.123
0.5 | 0.451 | 0.01793 | -0.082 | 25.16
1 | 0.511 | 0.01818 | -0.083 | 28.089
1.5 | 0.57 | 0.01848 | -0.084 | 30.852
2 | 0.627 | 0.01887 | -0.084 | 33.255
2.5 | 0.685 | 0.0193 | -0.085 | 35.521
3 | 0.743 | 0.01979 | -0.086 | 37.531
3.5 | 0.814 | 0.02209 | -0.088 | 36.861
4 | 0.871 | 0.02283 | -0.089 | 38.129
4.5 | 0.926 | 0.02369 | -0.089 | 39.074
5 | 0.804 | 0.04303 | -0.047 | 18.696
5.5 | 0.844 | 0.04607 | -0.045 | 18.327
6 | 0.881 | 0.04943 | -0.044 | 17.819
6.5 | 0.913 | 0.05339 | -0.04 | 17.103
7 | 0.941 | 0.05735 | -0.037 | 16.411
7.5 | 0.965 | 0.06239 | -0.036 | 15.465
8 | 0.983 | 0.06858 | -0.034 | 14.327
8.5 | 0.994 | 0.07483 | -0.033 | 13.279
9 | 0.997 | 0.08394 | -0.031 | 11.881
9.5 | 0.993 | 0.09266 | -0.031 | 10.718
10 | 0.981 | 0.10498 | -0.03 | 9.34
10.5 | 0.949 | 0.11713 | -0.03 | 8.1
11 | 0.906 | 0.13001 | -0.029 | 6.967
11.5 | 0.853 | 0.15545 | -0.029 | 5.485
12 | 0.79 | 0.17071 | -0.029 | 4.627
12.5 | 0.719 | 0.2075 | -0.029 | 3.466
13 | 0.641 | 0.22995 | -0.029 | 2.789
13.5 | 0.558 | 0.27291 | -0.028 | 2.045
14 | 0.47 | 0.33439 | -0.026 | 1.404

## 6. Re 50k Mach 0.25 (2)
BIGFOIL.COM POLAR EXPORT
NACA65A412
NACA65A412 |  |  |  | Cl Max: | 1.0876 | at alpha= | 9.5 | deg
XFOIL ncrit=9 |  |  |  | L/D Max: | 25.78 | at alpha= | 7.5 | deg
Re: | 50000 |  |  | Cd Min: | 0.18336 | at alpha= | 14.5 | deg
Mach: | 0.25 |  |  | Cl=0 at alpha= | 1.9495 | deg
|  |  |  | @ Cl=0.1, Cd= | 0.037067
|  |  |  | @ Cl=0.4, Cd= | 0.052609
|  |  |  | @ Cl=0.6, Cd= | 0.051945
alpha (deg) | Cl | Cd | Cm | Cl/Cd
-10 | -0.4056 | 0.12218 | -0.0345 | -3.3197
-9.5 | -0.3836 | 0.11467 | -0.0309 | -3.3453
-9 | -0.3854 | 0.10992 | -0.0268 | -3.5062
-8.5 | -0.3941 | 0.10609 | -0.0219 | -3.7148
-8 | -0.3942 | 0.1014 | -0.0167 | -3.8876
-7.5 | -0.4024 | 0.09786 | -0.0104 | -4.112
-7 | -0.3893 | 0.09229 | -0.0057 | -4.2182
-5 | -0.594 | 0.05512 | -0.0242 | -10.7765
-4.5 | -0.5649 | 0.04765 | -0.0228 | -11.8552
-4 | -0.5297 | 0.04214 | -0.0203 | -12.57
-3.5 | -0.4916 | 0.03821 | -0.0174 | -12.8657
-3 | -0.449 | 0.0348 | -0.0147 | -12.9023
-2.5 | -0.4044 | 0.03234 | -0.0122 | -12.5046
-2 | -0.3569 | 0.03043 | -0.0101 | -11.7286
-1.5 | -0.2148 | 0.02734 | -0.0179 | -7.8566
-1 | -0.2064 | 0.02714 | -0.0126 | -7.605
-0.5 | -0.1789 | 0.02741 | -0.0101 | -6.5268
0 | -0.1452 | 0.02807 | -0.0085 | -5.1728
0.5 | -0.1089 | 0.02897 | -0.0073 | -3.7591
1 | -0.0715 | 0.03005 | -0.0064 | -2.3794
1.5 | -0.0338 | 0.03128 | -0.0056 | -1.0806
2 | 0.0038 | 0.03267 | -0.005 | 0.11631
2.5 | 0.0412 | 0.03421 | -0.0046 | 1.2043
3 | 0.0781 | 0.03592 | -0.0043 | 2.1743
3.5 | 0.1142 | 0.03781 | -0.0041 | 3.0204
4 | 0.1494 | 0.03989 | -0.0041 | 3.7453
4.5 | 0.1837 | 0.04218 | -0.0042 | 4.3551
5 | 0.2166 | 0.04473 | -0.0046 | 4.8424
5.5 | 0.2733 | 0.04909 | -0.0102 | 5.5673
6 | 0.467 | 0.05447 | -0.0332 | 8.5735
6.5 | 0.5457 | 0.05662 | -0.0372 | 9.6379
7.5 | 0.8296 | 0.03218 | -0.0173 | 25.78
8 | 0.8617 | 0.03647 | -0.0126 | 23.6276
8.5 | 1.0343 | 0.04379 | -0.0257 | 23.6195
9 | 1.0845 | 0.05121 | -0.0244 | 21.1775
9.5 | 1.0876 | 0.0575 | -0.0175 | 18.9148
10 | 1.0718 | 0.06434 | -0.0098 | 16.6584
10.5 | 1.037 | 0.07117 | -0.002 | 14.5707
11 | 0.9932 | 0.07929 | 0.0028 | 12.5262
11.5 | 0.9618 | 0.08909 | 0.0039 | 10.7958
12 | 0.8542 | 0.10594 | -0.0051 | 8.0631
12.5 | 0.8097 | 0.12599 | -0.0174 | 6.4267
13 | 0.7273 | 0.15638 | -0.0449 | 4.6509
13.5 | 0.7343 | 0.16432 | -0.047 | 4.4687
14 | 0.7587 | 0.1734 | -0.0478 | 4.3754
14.5 | 0.7809 | 0.18336 | -0.0493 | 4.2588

## 7. Re 50k Mach 0.50 (1)
BIGFOIL.COM POLAR EXPORT
NACA65A412
NACA65A412 |  |  |  | Cl Max: | 1.25 | at alpha= | 20 | deg
JavaFoil+Calcfoil stall+Eppler ext transition |  |  |  | L/D Max: | 36.836 | at alpha= | 3.5 | deg
Re: | 50000 |  |  | Cd Min: | 0.01822 | at alpha= | -0.5 | deg
Mach: | 0.5 |  |  | Cl=0 at alpha= | -3.2364 | deg
|  |  |  | @ Cl=0.1, Cd= | 0.038282
|  |  |  | @ Cl=0.4, Cd= | 0.018471
|  |  |  | @ Cl=0.6, Cd= | 0.019738
alpha (deg) | Cl | Cd | Cm | Cl/Cd
-20 | -0.914 | 0.41422 | -0.03 | -2.207
-19.5 | -0.888 | 0.41081 | -0.03 | -2.161
-19 | -0.861 | 0.41796 | -0.031 | -2.061
-18.5 | -0.835 | 0.41319 | -0.031 | -2.02
-18 | -0.808 | 0.41114 | -0.032 | -1.966
-17.5 | -0.782 | 0.37136 | -0.032 | -2.105
-17 | -0.753 | 0.35923 | -0.031 | -2.096
-16.5 | -0.726 | 0.36613 | -0.031 | -1.983
-16 | -0.699 | 0.36162 | -0.031 | -1.934
-15.5 | -0.673 | 0.3288 | -0.032 | -2.045
-15 | -0.646 | 0.324 | -0.033 | -1.993
-14.5 | -0.619 | 0.32116 | -0.033 | -1.926
-14 | -0.592 | 0.31725 | -0.033 | -1.865
-13.5 | -0.563 | 0.29588 | -0.031 | -1.903
-13 | -0.536 | 0.30238 | -0.031 | -1.772
-12.5 | -0.509 | 0.26852 | -0.032 | -1.895
-12 | -0.482 | 0.29253 | -0.032 | -1.646
-11.5 | -0.454 | 0.25954 | -0.033 | -1.751
-11 | -0.427 | 0.24286 | -0.033 | -1.759
-10.5 | -0.399 | 0.23001 | -0.03 | -1.735
-10 | -0.372 | 0.22598 | -0.031 | -1.645
-9.5 | -0.344 | 0.22182 | -0.031 | -1.553
-9 | -0.317 | 0.2217 | -0.031 | -1.43
-8.5 | -0.289 | 0.19903 | -0.027 | -1.453
-8 | -0.262 | 0.19727 | -0.027 | -1.327
-7.5 | -0.234 | 0.17982 | -0.028 | -1.303
-7 | -0.207 | 0.16241 | -0.029 | -1.274
-6.5 | -0.293 | 0.07412 | -0.029 | -3.957
-6 | -0.27 | 0.06344 | -0.03 | -4.252
-5.5 | -0.231 | 0.05632 | -0.03 | -4.105
-5 | -0.185 | 0.05074 | -0.032 | -3.654
-4.5 | -0.135 | 0.04704 | -0.034 | -2.88
-4 | -0.083 | 0.0442 | -0.037 | -1.881
-3.5 | -0.029 | 0.04208 | -0.041 | -0.691
-3 | 0.026 | 0.04023 | -0.042 | 0.647
-2.5 | 0.082 | 0.03871 | -0.044 | 2.113
-2 | 0.138 | 0.03738 | -0.047 | 3.694
-1.5 | 0.24 | 0.01845 | -0.088 | 13.004
-1 | 0.31 | 0.01848 | -0.089 | 16.754
-0.5 | 0.379 | 0.01822 | -0.09 | 20.787
0 | 0.435 | 0.01889 | -0.091 | 23.048
0.5 | 0.502 | 0.01918 | -0.091 | 26.165
1 | 0.568 | 0.01952 | -0.092 | 29.112
1.5 | 0.634 | 0.01997 | -0.093 | 31.773
2 | 0.698 | 0.02044 | -0.094 | 34.143
2.5 | 0.762 | 0.02103 | -0.094 | 36.235
3 | 0.84 | 0.02352 | -0.097 | 35.728
3.5 | 0.903 | 0.02452 | -0.098 | 36.836
4 | 0.796 | 0.03951 | -0.054 | 20.14
4.5 | 0.841 | 0.04253 | -0.051 | 19.783
5 | 0.884 | 0.04613 | -0.05 | 19.167
5.5 | 0.917 | 0.05021 | -0.047 | 18.257
6 | 0.934 | 0.05497 | -0.041 | 16.989
6.5 | 0.926 | 0.0629 | -0.038 | 14.72
7 | 0.845 | 0.08094 | -0.033 | 10.436
7.5 | 0.585 | 0.1469 | -0.033 | 3.982
8 | 0.612 | 0.19678 | -0.038 | 3.111
8.5 | 0.639 | 0.19405 | -0.039 | 3.293
9 | 0.666 | 0.20527 | -0.042 | 3.245
9.5 | 0.693 | 0.2112 | -0.045 | 3.282
10 | 0.72 | 0.23044 | -0.046 | 3.124
10.5 | 0.748 | 0.24683 | -0.051 | 3.029
11 | 0.774 | 0.27216 | -0.051 | 2.844
11.5 | 0.8 | 0.27536 | -0.051 | 2.907
12 | 0.827 | 0.28343 | -0.052 | 2.917
12.5 | 0.855 | 0.32011 | -0.057 | 2.671
13 | 0.881 | 0.32377 | -0.057 | 2.722
13.5 | 0.907 | 0.32744 | -0.057 | 2.771
14 | 0.933 | 0.3299 | -0.058 | 2.829
14.5 | 0.959 | 0.32954 | -0.058 | 2.911
15 | 0.987 | 0.35411 | -0.061 | 2.786
15.5 | 1.014 | 0.37037 | -0.063 | 2.737
16 | 1.039 | 0.37505 | -0.063 | 2.771
16.5 | 1.065 | 0.38769 | -0.064 | 2.747
17 | 1.091 | 0.38793 | -0.065 | 2.812
17.5 | 1.119 | 0.39137 | -0.068 | 2.86
18 | 1.145 | 0.40972 | -0.069 | 2.795
18.5 | 1.17 | 0.43382 | -0.069 | 2.698
19 | 1.196 | 0.42159 | -0.07 | 2.837
19.5 | 1.225 | 0.44726 | -0.074 | 2.739
20 | 1.25 | 0.45973 | -0.074 | 2.719

## 8. Re 50k Mach 0.50 (2)
BIGFOIL.COM POLAR EXPORT
NACA65A412
NACA65A412 |  |  |  | Cl Max: | 1.0055 | at alpha= | 20 | deg
XFOIL ncrit=9 |  |  |  | L/D Max: | 23.4772 | at alpha= | 7 | deg
Re: | 50000 |  |  | Cd Min: | 0.28676 | at alpha= | 20 | deg
Mach: | 0.5 |  |  | Cl=0 at alpha= | 2.2337 | deg
|  |  |  | @ Cl=0.1, Cd= | 0.040565
|  |  |  | @ Cl=0.4, Cd= | 0.054188
|  |  |  | @ Cl=0.6, Cd= | 0.060697
alpha (deg) | Cl | Cd | Cm | Cl/Cd
-20 | -0.6035 | 0.25749 | -0.0091 | -2.3438
-19.5 | -0.5807 | 0.24779 | -0.0119 | -2.3435
-19 | -0.5639 | 0.24224 | -0.0162 | -2.3279
-18.5 | -0.5518 | 0.23856 | -0.0209 | -2.313
-18 | -0.5257 | 0.22695 | -0.0226 | -2.3164
-17.5 | -0.5186 | 0.22565 | -0.0274 | -2.2982
-17 | -0.4924 | 0.21354 | -0.0289 | -2.3059
-16.5 | -0.479 | 0.20831 | -0.032 | -2.2995
-16 | -0.4629 | 0.2008 | -0.0344 | -2.3053
-15.5 | -0.4523 | 0.19608 | -0.0369 | -2.3067
-15 | -0.4316 | 0.18703 | -0.038 | -2.3077
-14.5 | -0.4284 | 0.18328 | -0.0406 | -2.3374
-14 | -0.4147 | 0.17659 | -0.0416 | -2.3484
-13.5 | -0.3967 | 0.16831 | -0.0419 | -2.357
-13 | -0.388 | 0.16221 | -0.0426 | -2.392
-12.5 | -0.3804 | 0.15641 | -0.0427 | -2.4321
-12 | -0.3729 | 0.15058 | -0.0421 | -2.4764
-11.5 | -0.3687 | 0.14512 | -0.0411 | -2.5407
-11 | -0.3699 | 0.14033 | -0.0397 | -2.6359
-10.5 | -0.3825 | 0.13707 | -0.0377 | -2.7905
-10 | -0.3675 | 0.12953 | -0.035 | -2.8372
-9.5 | -0.3823 | 0.12649 | -0.0314 | -3.0224
-9 | -0.3845 | 0.12165 | -0.0272 | -3.1607
-8.5 | -0.3876 | 0.11698 | -0.0226 | -3.3134
-8 | -0.3882 | 0.11196 | -0.0179 | -3.4673
-7.5 | -0.3843 | 0.10645 | -0.0134 | -3.6101
-6.5 | -0.3827 | 0.09603 | -0.0046 | -3.9852
-6 | -0.5319 | 0.08712 | -0.0187 | -6.1054
-5.5 | -0.5831 | 0.07769 | -0.0242 | -7.5055
-5 | -0.5937 | 0.06952 | -0.0237 | -8.54
-4.5 | -0.6001 | 0.06141 | -0.0239 | -9.772
-4 | -0.5905 | 0.05391 | -0.0238 | -10.9534
-3.5 | -0.563 | 0.04784 | -0.0216 | -11.7684
-3 | -0.5267 | 0.04258 | -0.019 | -12.3697
-2.5 | -0.4819 | 0.03841 | -0.0162 | -12.5462
-2 | -0.4327 | 0.03539 | -0.0134 | -12.2266
-1.5 | -0.378 | 0.03325 | -0.0108 | -11.3684
-1 | -0.3253 | 0.03164 | -0.0084 | -10.2813
-0.5 | -0.2097 | 0.03019 | -0.0117 | -6.946
0 | -0.1809 | 0.03039 | -0.0086 | -5.9526
0.5 | -0.1435 | 0.03111 | -0.0067 | -4.6127
1 | -0.1029 | 0.03216 | -0.0055 | -3.1996
1.5 | -0.0612 | 0.03345 | -0.0046 | -1.8296
2 | -0.0194 | 0.03496 | -0.004 | -0.55492
2.5 | 0.0221 | 0.03667 | -0.0036 | 0.60267
3 | 0.063 | 0.03858 | -0.0034 | 1.633
3.5 | 0.1029 | 0.04072 | -0.0034 | 2.527
4 | 0.1415 | 0.04309 | -0.0035 | 3.2838
4.5 | 0.1789 | 0.04573 | -0.0038 | 3.9121
5 | 0.3829 | 0.05348 | -0.0304 | 7.1597
5.5 | 0.4529 | 0.05638 | -0.0335 | 8.033
6 | 0.5189 | 0.05894 | -0.0352 | 8.8039
6.5 | 0.6029 | 0.06076 | -0.0371 | 9.9226
7 | 0.8325 | 0.03546 | -0.0125 | 23.4772
7.5 | 0.8489 | 0.04019 | -0.0051 | 21.1222
8 | 0.9521 | 0.04555 | -0.0047 | 20.9023
8.5 | 0.9812 | 0.05247 | -0.0012 | 18.7002
9 | 0.9666 | 0.06011 | 0.0035 | 16.0805
9.5 | 0.9405 | 0.06861 | 0.0062 | 13.7079
10 | 0.9117 | 0.07837 | 0.0064 | 11.6333
11 | 0.8022 | 0.10862 | -0.0102 | 7.3854
11.5 | 0.7884 | 0.12219 | -0.0172 | 6.4522
12 | 0.7859 | 0.13426 | -0.0226 | 5.8536
12.5 | 0.7776 | 0.14772 | -0.0307 | 5.264
13 | 0.7508 | 0.16894 | -0.0499 | 4.4442
13.5 | 0.7573 | 0.17705 | -0.0538 | 4.2773
14 | 0.7734 | 0.18548 | -0.0566 | 4.1697
14.5 | 0.7893 | 0.19346 | -0.0596 | 4.0799
15 | 0.8073 | 0.20201 | -0.0628 | 3.9963
15.5 | 0.8248 | 0.20994 | -0.0661 | 3.9287
16 | 0.8443 | 0.21819 | -0.0693 | 3.8696
16.5 | 0.8623 | 0.22631 | -0.0733 | 3.8103
17 | 0.8826 | 0.23509 | -0.077 | 3.7543
17.5 | 0.9024 | 0.24354 | -0.0809 | 3.7053
18 | 0.9271 | 0.25394 | -0.0841 | 3.6509
18.5 | 0.9474 | 0.26223 | -0.0882 | 3.6129
19 | 0.9597 | 0.26741 | -0.0943 | 3.5889
19.5 | 0.9853 | 0.27886 | -0.0977 | 3.5333
20 | 1.0055 | 0.28676 | -0.1022 | 3.5064

## 9. Re 100k Mach 0.00 (1)
BIGFOIL.COM POLAR EXPORT
NACA65A412
NACA65A412 |  |  |  | Cl Max: | 1.049 | at alpha= | 6 | deg
JavaFoil+Calcfoil stall+Eppler ext transition |  |  |  | L/D Max: | 51.485 | at alpha= | 3 | deg
Re: | 100000 |  |  | Cd Min: | 0.01254 | at alpha= | -1 | deg
Mach: | 0 |  |  | Cl=0 at alpha= | -3.2396 | deg
|  |  |  | @ Cl=0.1, Cd= | 0.014042
|  |  |  | @ Cl=0.4, Cd= | 0.012887
|  |  |  | @ Cl=0.6, Cd= | 0.013527
alpha (deg) | Cl | Cd | Cm | Cl/Cd
-18 | -0.437 | 0.29574 | -0.016 | -1.477
-17.5 | -0.456 | 0.27907 | -0.017 | -1.634
-17 | -0.475 | 0.2594 | -0.017 | -1.832
-16.5 | -0.494 | 0.24215 | -0.018 | -2.041
-16 | -0.513 | 0.22167 | -0.019 | -2.313
-15.5 | -0.53 | 0.19735 | -0.019 | -2.687
-15 | -0.547 | 0.19332 | -0.02 | -2.828
-14.5 | -0.561 | 0.17635 | -0.02 | -3.183
-14 | -0.574 | 0.15767 | -0.02 | -3.64
-13.5 | -0.584 | 0.1494 | -0.021 | -3.908
-13 | -0.591 | 0.13413 | -0.021 | -4.404
-12.5 | -0.591 | 0.12967 | -0.022 | -4.56
-12 | -0.587 | 0.11447 | -0.022 | -5.127
-11.5 | -0.579 | 0.10506 | -0.022 | -5.509
-11 | -0.567 | 0.09841 | -0.023 | -5.763
-10.5 | -0.551 | 0.09192 | -0.023 | -5.999
-10 | -0.532 | 0.08457 | -0.024 | -6.291
-9.5 | -0.509 | 0.07853 | -0.024 | -6.478
-9 | -0.482 | 0.07154 | -0.025 | -6.735
-8.5 | -0.451 | 0.06702 | -0.025 | -6.735
-8 | -0.417 | 0.06233 | -0.026 | -6.689
-7.5 | -0.379 | 0.05779 | -0.026 | -6.563
-7 | -0.34 | 0.05399 | -0.027 | -6.292
-6.5 | -0.298 | 0.05055 | -0.027 | -5.901
-6 | -0.255 | 0.04732 | -0.028 | -5.397
-5.5 | -0.211 | 0.04448 | -0.03 | -4.75
-5 | -0.166 | 0.0421 | -0.032 | -3.946
-4.5 | -0.12 | 0.03965 | -0.035 | -3.028
-4 | -0.073 | 0.03785 | -0.037 | -1.931
-3.5 | -0.025 | 0.03614 | -0.039 | -0.704
-3 | 0.023 | 0.03444 | -0.041 | 0.66
-2.5 | 0.088 | 0.01406 | -0.076 | 6.25
-2 | 0.148 | 0.01397 | -0.077 | 10.586
-1.5 | 0.208 | 0.01391 | -0.077 | 14.95
-1 | 0.268 | 0.01254 | -0.078 | 21.381
-0.5 | 0.328 | 0.01261 | -0.079 | 26.023
0 | 0.383 | 0.01285 | -0.08 | 29.815
0.5 | 0.442 | 0.01298 | -0.081 | 34.05
1 | 0.501 | 0.01315 | -0.081 | 38.097
1.5 | 0.559 | 0.01334 | -0.082 | 41.925
2 | 0.616 | 0.0136 | -0.083 | 45.314
2.5 | 0.674 | 0.01383 | -0.084 | 48.692
3 | 0.73 | 0.01419 | -0.084 | 51.485
3.5 | 0.792 | 0.01814 | -0.086 | 43.649
4 | 0.847 | 0.01874 | -0.086 | 45.197
4.5 | 0.901 | 0.01941 | -0.087 | 46.41
5 | 0.953 | 0.02012 | -0.088 | 47.388
5.5 | 1.003 | 0.02086 | -0.088 | 48.076
6 | 1.049 | 0.02174 | -0.089 | 48.257
6.5 | 0.896 | 0.04728 | -0.045 | 18.95
7 | 0.927 | 0.05082 | -0.042 | 18.236
7.5 | 0.954 | 0.05477 | -0.039 | 17.427
8 | 0.979 | 0.05844 | -0.036 | 16.749
8.5 | 1 | 0.0639 | -0.035 | 15.646
9 | 1.017 | 0.06864 | -0.034 | 14.81
9.5 | 1.029 | 0.07353 | -0.033 | 13.989
10 | 1.036 | 0.07983 | -0.031 | 12.976
10.5 | 1.032 | 0.08728 | -0.031 | 11.827
11 | 1.023 | 0.09406 | -0.031 | 10.874

## 10. Re 100k Mach 0.00 (2)
BIGFOIL.COM POLAR EXPORT
NACA65A412
NACA65A412 |  |  |  | Cl Max: | 1.1325 | at alpha= | 10 | deg
XFOIL ncrit=9 |  |  |  | L/D Max: | 49.8012 | at alpha= | 6 | deg
Re: | 100000 |  |  | Cd Min: | 0.17287 | at alpha= | 15 | deg
Mach: | 0 |  |  | Cl=0 at alpha= | -1.0878 | deg
|  |  |  | @ Cl=0.1, Cd= | 0.025562
|  |  |  | @ Cl=0.4, Cd= | 0.031159
|  |  |  | @ Cl=0.6, Cd= | 0.033226
alpha (deg) | Cl | Cd | Cm | Cl/Cd
-11 | -0.4098 | 0.11867 | -0.0471 | -3.4533
-10.5 | -0.4574 | 0.11481 | -0.0506 | -3.984
-10 | -0.4192 | 0.10735 | -0.0429 | -3.905
-9.5 | -0.4539 | 0.10289 | -0.0425 | -4.4115
-9 | -0.5222 | 0.09835 | -0.0437 | -5.3096
-8.5 | -0.4871 | 0.09257 | -0.0356 | -5.262
-8 | -0.5398 | 0.0879 | -0.033 | -6.1411
-7.5 | -0.6107 | 0.08222 | -0.0327 | -7.4276
-7 | -0.6068 | 0.07594 | -0.0279 | -7.9905
-6 | -0.6278 | 0.06375 | -0.0234 | -9.8478
-5.5 | -0.6043 | 0.0585 | -0.0233 | -10.3299
-4.5 | -0.4851 | 0.03766 | -0.0294 | -12.881
-4 | -0.4308 | 0.03386 | -0.0295 | -12.723
-3.5 | -0.3692 | 0.0302 | -0.0307 | -12.2252
-3 | -0.3092 | 0.02827 | -0.0319 | -10.9374
-2.5 | -0.2589 | 0.02684 | -0.0312 | -9.6461
-2 | -0.2125 | 0.02582 | -0.0301 | -8.2301
-1.5 | -0.1827 | 0.02354 | -0.0238 | -7.7613
-1 | 0.0389 | 0.02527 | -0.0523 | 1.5394
-0.5 | 0.0825 | 0.02544 | -0.0539 | 3.2429
0 | 0.1012 | 0.02557 | -0.0502 | 3.9578
0.5 | 0.1411 | 0.02628 | -0.0494 | 5.3691
1 | 0.1897 | 0.02714 | -0.0497 | 6.9897
1.5 | 0.2542 | 0.02802 | -0.0525 | 9.0721
2 | 0.2952 | 0.02899 | -0.0514 | 10.1828
2.5 | 0.3405 | 0.02998 | -0.0508 | 11.3576
3 | 0.3888 | 0.03097 | -0.0507 | 12.5541
3.5 | 0.4414 | 0.03186 | -0.0511 | 13.8544
4 | 0.4996 | 0.03252 | -0.0521 | 15.3629
4.5 | 0.5619 | 0.03293 | -0.0533 | 17.0635
5 | 0.6095 | 0.0333 | -0.0519 | 18.3033
5.5 | 0.8404 | 0.02097 | -0.0673 | 40.0763
6 | 0.9019 | 0.01811 | -0.0634 | 49.8012
6.5 | 0.8871 | 0.01864 | -0.0468 | 47.5912
7 | 0.8555 | 0.02299 | -0.0333 | 37.2118
7.5 | 0.8688 | 0.02576 | -0.0271 | 33.7267
8 | 0.9042 | 0.02843 | -0.024 | 31.8044
8.5 | 0.9873 | 0.03256 | -0.0283 | 30.3225
9 | 1.0721 | 0.03859 | -0.0334 | 27.7818
9.5 | 1.1119 | 0.04436 | -0.0305 | 25.0654
10 | 1.1325 | 0.04985 | -0.0258 | 22.7182
10.5 | 1.1262 | 0.05724 | -0.0176 | 19.6751
11 | 1.1125 | 0.06624 | -0.0103 | 16.795
11.5 | 1.0337 | 0.07649 | 0.0012 | 13.5142
12.5 | 0.7963 | 0.12889 | -0.0258 | 6.1781
13 | 0.8177 | 0.13688 | -0.0242 | 5.9738
13.5 | 0.8105 | 0.14628 | -0.0276 | 5.5407
14 | 0.808 | 0.15513 | -0.0307 | 5.2085
14.5 | 0.8327 | 0.16298 | -0.029 | 5.1092
15 | 0.7946 | 0.17287 | -0.0414 | 4.5965

## 11. Re 100k Mach 0.10 (1)
BIGFOIL.COM POLAR EXPORT
NACA65A412
NACA65A412 |  |  |  | Cl Max: | 1.031 | at alpha= | 10 | deg
JavaFoil+Calcfoil stall+Eppler ext transition |  |  |  | L/D Max: | 51.539 | at alpha= | 3 | deg
Re: | 100000 |  |  | Cd Min: | 0.01256 | at alpha= | -1 | deg
Mach: | 0.1 |  |  | Cl=0 at alpha= | -3.2347 | deg
|  |  |  | @ Cl=0.1, Cd= | 0.014062
|  |  |  | @ Cl=0.4, Cd= | 0.012916
|  |  |  | @ Cl=0.6, Cd= | 0.013553
alpha (deg) | Cl | Cd | Cm | Cl/Cd
-17.5 | -0.411 | 0.29606 | -0.017 | -1.387
-17 | -0.432 | 0.27695 | -0.017 | -1.561
-16.5 | -0.454 | 0.26477 | -0.018 | -1.716
-16 | -0.476 | 0.24146 | -0.018 | -1.97
-15.5 | -0.497 | 0.21374 | -0.019 | -2.324
-15 | -0.516 | 0.2083 | -0.019 | -2.479
-14.5 | -0.534 | 0.18425 | -0.02 | -2.901
-14 | -0.551 | 0.17566 | -0.02 | -3.134
-13.5 | -0.564 | 0.1543 | -0.021 | -3.655
-13 | -0.574 | 0.14203 | -0.021 | -4.043
-12.5 | -0.578 | 0.12937 | -0.022 | -4.466
-12 | -0.576 | 0.12111 | -0.022 | -4.756
-11.5 | -0.57 | 0.10937 | -0.022 | -5.216
-11 | -0.561 | 0.10013 | -0.023 | -5.601
-10.5 | -0.547 | 0.09376 | -0.023 | -5.835
-10 | -0.529 | 0.08616 | -0.024 | -6.141
-9.5 | -0.507 | 0.0791 | -0.024 | -6.41
-9 | -0.481 | 0.07277 | -0.025 | -6.612
-8.5 | -0.451 | 0.06728 | -0.025 | -6.711
-8 | -0.417 | 0.06231 | -0.025 | -6.699
-7.5 | -0.38 | 0.05834 | -0.026 | -6.515
-7 | -0.341 | 0.05383 | -0.026 | -6.329
-6.5 | -0.299 | 0.05089 | -0.027 | -5.881
-6 | -0.256 | 0.04727 | -0.028 | -5.424
-5.5 | -0.212 | 0.04459 | -0.03 | -4.758
-5 | -0.167 | 0.04203 | -0.033 | -3.971
-4.5 | -0.121 | 0.03974 | -0.035 | -3.035
-4 | -0.073 | 0.03792 | -0.037 | -1.935
-3.5 | -0.026 | 0.0362 | -0.039 | -0.706
-3 | 0.023 | 0.03455 | -0.041 | 0.661
-2.5 | 0.088 | 0.01408 | -0.076 | 6.272
-2 | 0.149 | 0.01399 | -0.077 | 10.623
-1.5 | 0.209 | 0.01393 | -0.078 | 15
-1 | 0.269 | 0.01256 | -0.079 | 21.453
-0.5 | 0.33 | 0.01264 | -0.079 | 26.092
0 | 0.385 | 0.01288 | -0.08 | 29.89
0.5 | 0.444 | 0.01302 | -0.081 | 34.131
1 | 0.503 | 0.01318 | -0.082 | 38.179
1.5 | 0.562 | 0.01338 | -0.082 | 42.007
2 | 0.619 | 0.01364 | -0.083 | 45.39
2.5 | 0.677 | 0.01388 | -0.084 | 48.759
3 | 0.734 | 0.01424 | -0.085 | 51.539
3.5 | 0.795 | 0.01821 | -0.086 | 43.693
4 | 0.851 | 0.01883 | -0.087 | 45.193
4.5 | 0.905 | 0.0195 | -0.087 | 46.405
5 | 0.958 | 0.02022 | -0.088 | 47.371
5.5 | 0.829 | 0.04081 | -0.05 | 20.32
6 | 0.868 | 0.04337 | -0.05 | 20.013
6.5 | 0.899 | 0.04747 | -0.045 | 18.933
7 | 0.929 | 0.05117 | -0.042 | 18.16
7.5 | 0.956 | 0.0551 | -0.038 | 17.36
8 | 0.98 | 0.05953 | -0.036 | 16.466
8.5 | 1 | 0.06417 | -0.035 | 15.585
9 | 1.015 | 0.06897 | -0.034 | 14.718
9.5 | 1.025 | 0.07394 | -0.033 | 13.867
10 | 1.031 | 0.08049 | -0.031 | 12.803
10.5 | 1.024 | 0.08822 | -0.03 | 11.606
11 | 1.011 | 0.0985 | -0.03 | 10.262
11.5 | 0.992 | 0.10523 | -0.03 | 9.427
12 | 0.968 | 0.11392 | -0.03 | 8.495
12.5 | 0.939 | 0.12403 | -0.029 | 7.57
13 | 0.906 | 0.14144 | -0.029 | 6.406
13.5 | 0.87 | 0.15083 | -0.028 | 5.77
14 | 0.832 | 0.16219 | -0.029 | 5.132
14.5 | 0.793 | 0.17772 | -0.028 | 4.462
15 | 0.753 | 0.19348 | -0.029 | 3.89

## 12. Re 100k Mach 0.10 (2)
BIGFOIL.COM POLAR EXPORT
NACA65A412
NACA65A412 |  |  |  | Cl Max: | 1.1279 | at alpha= | 10 | deg
XFOIL ncrit=9 |  |  |  | L/D Max: | 49.8564 | at alpha= | 6 | deg
Re: | 100000 |  |  | Cd Min: | 0.17382 | at alpha= | 15 | deg
Mach: | 0.1 |  |  | Cl=0 at alpha= | -1.0735 | deg
|  |  |  | @ Cl=0.1, Cd= | 0.025662
|  |  |  | @ Cl=0.4, Cd= | 0.031175
|  |  |  | @ Cl=0.6, Cd= | 0.033225
alpha (deg) | Cl | Cd | Cm | Cl/Cd
-11 | -0.4125 | 0.1195 | -0.0477 | -3.4519
-10.5 | -0.4275 | 0.11306 | -0.0474 | -3.7812
-10 | -0.4168 | 0.10799 | -0.0428 | -3.8596
-9.5 | -0.4582 | 0.10375 | -0.0431 | -4.4164
-9 | -0.4641 | 0.0977 | -0.039 | -4.7503
-8.5 | -0.4843 | 0.09327 | -0.0357 | -5.1925
-8 | -0.543 | 0.08863 | -0.0337 | -6.1266
-7.5 | -0.6188 | 0.08346 | -0.0332 | -7.4143
-7 | -0.6007 | 0.0771 | -0.0275 | -7.7912
-6.5 | -0.6232 | 0.07046 | -0.0257 | -8.8447
-6 | -0.6265 | 0.06473 | -0.0231 | -9.6787
-4.5 | -0.4847 | 0.03809 | -0.0304 | -12.7251
-4 | -0.4315 | 0.03416 | -0.0303 | -12.6317
-3.5 | -0.3716 | 0.03051 | -0.031 | -12.1796
-3 | -0.3082 | 0.02846 | -0.0328 | -10.8292
-2.5 | -0.2589 | 0.02696 | -0.0318 | -9.6031
-2 | -0.2133 | 0.02598 | -0.0304 | -8.2102
-1.5 | -0.1799 | 0.02369 | -0.0249 | -7.5939
-1 | 0.031 | 0.02532 | -0.051 | 1.2243
-0.5 | 0.0875 | 0.0256 | -0.0549 | 3.418
0 | 0.1037 | 0.02568 | -0.0508 | 4.0382
0.5 | 0.1418 | 0.02637 | -0.0496 | 5.3773
1 | 0.1881 | 0.02723 | -0.0495 | 6.9078
1.5 | 0.243 | 0.02816 | -0.0507 | 8.6293
2 | 0.2991 | 0.02908 | -0.052 | 10.2854
2.5 | 0.3442 | 0.03007 | -0.0514 | 11.4466
3 | 0.3924 | 0.03105 | -0.0512 | 12.6377
3.5 | 0.4455 | 0.03192 | -0.0516 | 13.9568
4 | 0.5047 | 0.03256 | -0.0526 | 15.5006
4.5 | 0.5682 | 0.03294 | -0.0539 | 17.2495
5 | 0.6128 | 0.03334 | -0.052 | 18.3803
5.5 | 0.8276 | 0.02169 | -0.0649 | 38.1558
6 | 0.9029 | 0.01811 | -0.0625 | 49.8564
6.5 | 0.8826 | 0.01896 | -0.0452 | 46.5506
7.5 | 0.8687 | 0.02603 | -0.0262 | 33.373
8 | 0.9065 | 0.02879 | -0.0235 | 31.4866
8.5 | 0.9908 | 0.03294 | -0.0277 | 30.0789
9 | 1.074 | 0.03912 | -0.0324 | 27.454
9.5 | 1.1115 | 0.04506 | -0.0291 | 24.6671
10 | 1.1279 | 0.05062 | -0.0238 | 22.2817
10.5 | 1.119 | 0.05771 | -0.0155 | 19.3901
11 | 1.095 | 0.06566 | -0.007 | 16.6768
11.5 | 1.0398 | 0.07401 | 0.0016 | 14.0495
12.5 | 0.7936 | 0.12984 | -0.0263 | 6.1121
13 | 0.8217 | 0.13757 | -0.0237 | 5.973
13.5 | 0.8141 | 0.14701 | -0.0272 | 5.5377
14 | 0.8137 | 0.15582 | -0.0299 | 5.2221
14.5 | 0.8183 | 0.16384 | -0.0325 | 4.9945
15 | 0.7934 | 0.17382 | -0.0422 | 4.5645

## 13. Re 100k Mach 0.25 (1)
BIGFOIL.COM POLAR EXPORT
NACA65A412
NACA65A412 |  |  |  | Cl Max: | 0.997 | at alpha= | 9 | deg
JavaFoil+Calcfoil stall+Eppler ext transition |  |  |  | L/D Max: | 51.795 | at alpha= | 3 | deg
Re: | 100000 |  |  | Cd Min: | 0.01269 | at alpha= | -1 | deg
Mach: | 0.25 |  |  | Cl=0 at alpha= | -3.2347 | deg
|  |  |  | @ Cl=0.1, Cd= | 0.014187
|  |  |  | @ Cl=0.4, Cd= | 0.013056
|  |  |  | @ Cl=0.6, Cd= | 0.26888
alpha (deg) | Cl | Cd | Cm | Cl/Cd
-15.5 | -0.139 | 0.5477 | -0.019 | -0.254
-15 | -0.221 | 0.39654 | -0.018 | -0.558
-14.5 | -0.282 | 0.32138 | -0.018 | -0.878
-14 | -0.336 | 0.26315 | -0.019 | -1.277
-13.5 | -0.384 | 0.22207 | -0.019 | -1.729
-13 | -0.426 | 0.19209 | -0.02 | -2.22
-12.5 | -0.458 | 0.1663 | -0.022 | -2.751
-12 | -0.48 | 0.14738 | -0.022 | -3.256
-11.5 | -0.496 | 0.13041 | -0.022 | -3.802
-11 | -0.505 | 0.11388 | -0.023 | -4.433
-10.5 | -0.507 | 0.10486 | -0.023 | -4.834
-10 | -0.502 | 0.09459 | -0.024 | -5.307
-9.5 | -0.49 | 0.08645 | -0.024 | -5.672
-9 | -0.472 | 0.0792 | -0.025 | -5.965
-8.5 | -0.449 | 0.07113 | -0.025 | -6.306
-8 | -0.418 | 0.06547 | -0.026 | -6.389
-7.5 | -0.383 | 0.06075 | -0.027 | -6.308
-7 | -0.345 | 0.05566 | -0.027 | -6.201
-6.5 | -0.304 | 0.05195 | -0.028 | -5.86
-6 | -0.261 | 0.04801 | -0.029 | -5.446
-5.5 | -0.217 | 0.04547 | -0.029 | -4.767
-5 | -0.171 | 0.04262 | -0.032 | -4.006
-4.5 | -0.124 | 0.04027 | -0.035 | -3.069
-4 | -0.075 | 0.03829 | -0.037 | -1.966
-3.5 | -0.026 | 0.03655 | -0.039 | -0.717
-3 | 0.023 | 0.03506 | -0.041 | 0.667
-2.5 | 0.091 | 0.0142 | -0.078 | 6.392
-2 | 0.153 | 0.01411 | -0.079 | 10.825
-1.5 | 0.215 | 0.01405 | -0.08 | 15.281
-1 | 0.277 | 0.01269 | -0.081 | 21.822
-0.5 | 0.339 | 0.0128 | -0.082 | 26.483
0 | 0.395 | 0.01304 | -0.082 | 30.316
0.5 | 0.456 | 0.01323 | -0.083 | 34.481
1 | 0.517 | 0.01341 | -0.084 | 38.531
1.5 | 0.577 | 0.01362 | -0.085 | 42.356
2 | 0.636 | 0.01388 | -0.085 | 45.805
2.5 | 0.695 | 0.01415 | -0.086 | 49.071
3 | 0.753 | 0.01454 | -0.087 | 51.795
3.5 | 0.816 | 0.01865 | -0.088 | 43.768
4 | 0.873 | 0.01932 | -0.089 | 45.161
4.5 | 0.928 | 0.02003 | -0.09 | 46.309
5 | 0.981 | 0.02084 | -0.09 | 47.059
5.5 | 0.847 | 0.04186 | -0.048 | 20.223
6 | 0.884 | 0.0448 | -0.048 | 19.727
6.5 | 0.915 | 0.04837 | -0.044 | 18.915
7 | 0.942 | 0.05259 | -0.04 | 17.919
7.5 | 0.965 | 0.05646 | -0.037 | 17.097
8 | 0.983 | 0.06122 | -0.036 | 16.054
8.5 | 0.994 | 0.0672 | -0.035 | 14.79
9 | 0.997 | 0.07348 | -0.032 | 13.572
9.5 | 0.993 | 0.08046 | -0.031 | 12.343
10 | 0.981 | 0.08782 | -0.03 | 11.166
10.5 | 0.949 | 0.0986 | -0.03 | 9.622
11 | 0.906 | 0.11126 | -0.03 | 8.142
11.5 | 0.853 | 0.12931 | -0.029 | 6.593
12 | 0.79 | 0.14322 | -0.03 | 5.516
12.5 | 0.719 | 0.15736 | -0.029 | 4.57
13 | 0.641 | 0.18359 | -0.03 | 3.494
13.5 | 0.558 | 0.2243 | -0.03 | 2.488
14 | 0.47 | 0.26888 | -0.028 | 1.747

## 14. Re 100k Mach 0.25 (2)
BIGFOIL.COM POLAR EXPORT
NACA65A412
NACA65A412 |  |  |  | Cl Max: | 1.1001 | at alpha= | 9.5 | deg
XFOIL ncrit=9 |  |  |  | L/D Max: | 48.8756 | at alpha= | 6 | deg
Re: | 100000 |  |  | Cd Min: | 0.16114 | at alpha= | 14 | deg
Mach: | 0.25 |  |  | Cl=0 at alpha= | -0.87318 | deg
|  |  |  | @ Cl=0.1, Cd= | 0.026331
|  |  |  | @ Cl=0.4, Cd= | 0.032089
|  |  |  | @ Cl=0.6, Cd= | 0.15035
alpha (deg) | Cl | Cd | Cm | Cl/Cd
-11 | -0.4259 | 0.12429 | -0.0501 | -3.4267
-10.5 | -0.3976 | 0.11599 | -0.0443 | -3.4279
-10 | -0.4166 | 0.11165 | -0.0434 | -3.7313
-9.5 | -0.4777 | 0.10859 | -0.0457 | -4.3991
-9 | -0.442 | 0.1014 | -0.038 | -4.359
-8.5 | -0.5057 | 0.09757 | -0.0389 | -5.1829
-8 | -0.4891 | 0.09168 | -0.0323 | -5.3349
-7.5 | -0.5476 | 0.08747 | -0.0296 | -6.2604
-6.5 | -0.6332 | 0.07633 | -0.027 | -8.2956
-6 | -0.6373 | 0.06975 | -0.024 | -9.1369
-5.5 | -0.5938 | 0.0632 | -0.0243 | -9.3956
-4.5 | -0.4928 | 0.03924 | -0.0348 | -12.5586
-4 | -0.4311 | 0.03579 | -0.035 | -12.0453
-3.5 | -0.3778 | 0.03208 | -0.0342 | -11.7768
-3 | -0.3202 | 0.02941 | -0.0345 | -10.8875
-2.5 | -0.254 | 0.02776 | -0.036 | -9.1499
-2 | -0.2129 | 0.02667 | -0.0334 | -7.9828
-1.5 | -0.1775 | 0.02478 | -0.0302 | -7.163
-1 | -0.04 | 0.02507 | -0.0398 | -1.5955
-0.5 | 0.1177 | 0.02649 | -0.0607 | 4.4432
0 | 0.1264 | 0.0264 | -0.0553 | 4.7879
0.5 | 0.1549 | 0.0269 | -0.0525 | 5.7584
1 | 0.1941 | 0.02772 | -0.051 | 7.0022
1.5 | 0.2371 | 0.0287 | -0.05 | 8.2613
2 | 0.2841 | 0.02973 | -0.0496 | 9.556
2.5 | 0.3336 | 0.03078 | -0.0495 | 10.8382
3 | 0.3845 | 0.03182 | -0.0496 | 12.0836
3.5 | 0.438 | 0.03275 | -0.0498 | 13.374
4 | 0.4963 | 0.03351 | -0.0505 | 14.8105
4.5 | 0.5605 | 0.03398 | -0.0516 | 16.495
5 | 0.6181 | 0.03407 | -0.0509 | 18.1421
5.5 | 0.8285 | 0.02228 | -0.061 | 37.1858
6 | 0.8998 | 0.01841 | -0.0562 | 48.8756
6.5 | 0.8624 | 0.02071 | -0.0376 | 41.6417
7 | 0.8487 | 0.02472 | -0.0275 | 34.3325
7.5 | 0.8689 | 0.02751 | -0.022 | 31.5849
8 | 0.9228 | 0.03064 | -0.0207 | 30.1175
8.5 | 1.0164 | 0.03552 | -0.0253 | 28.6149
9 | 1.0795 | 0.04208 | -0.0264 | 25.6535
9.5 | 1.1001 | 0.04838 | -0.0209 | 22.7387
10 | 1.0935 | 0.05414 | -0.0127 | 20.1976
10.5 | 1.0724 | 0.06004 | -0.0046 | 17.8614
11 | 1.0368 | 0.06724 | 0.0021 | 15.4194
11.5 | 0.9972 | 0.0756 | 0.0057 | 13.1905
12 | 0.9626 | 0.08544 | 0.0063 | 11.2664
12.5 | 0.8756 | 0.10241 | -0.0023 | 8.5499
13 | 0.798 | 0.14306 | -0.029 | 5.5781
13.5 | 0.7866 | 0.1526 | -0.034 | 5.1547
14 | 0.7889 | 0.16114 | -0.0371 | 4.8957
14.5 | 0.5953 | 0.15035 | -0.0274 | 3.9594

## 15. Re 100k Mach 0.50 (1)
BIGFOIL.COM POLAR EXPORT
NACA65A412
NACA65A412 |  |  |  | Cl Max: | 1.25 | at alpha= | 20 | deg
JavaFoil+Calcfoil stall+Eppler ext transition |  |  |  | L/D Max: | 49.856 | at alpha= | 2.5 | deg
Re: | 100000 |  |  | Cd Min: | 0.01355 | at alpha= | -0.5 | deg
Mach: | 0.5 |  |  | Cl=0 at alpha= | -3.2364 | deg
|  |  |  | @ Cl=0.1, Cd= | 0.030771
|  |  |  | @ Cl=0.4, Cd= | 0.013655
|  |  |  | @ Cl=0.6, Cd= | 0.014478
alpha (deg) | Cl | Cd | Cm | Cl/Cd
-20 | -0.914 | 0.33607 | -0.03 | -2.72
-19.5 | -0.888 | 0.33607 | -0.03 | -2.641
-19 | -0.861 | 0.3232 | -0.031 | -2.665
-18.5 | -0.835 | 0.31845 | -0.031 | -2.622
-18 | -0.808 | 0.31559 | -0.032 | -2.561
-17.5 | -0.782 | 0.30408 | -0.032 | -2.571
-17 | -0.753 | 0.28837 | -0.031 | -2.611
-16.5 | -0.726 | 0.28094 | -0.031 | -2.584
-16 | -0.699 | 0.27655 | -0.031 | -2.528
-15.5 | -0.673 | 0.25229 | -0.032 | -2.666
-15 | -0.646 | 0.24766 | -0.033 | -2.607
-14.5 | -0.619 | 0.24491 | -0.033 | -2.526
-14 | -0.592 | 0.24061 | -0.033 | -2.459
-13.5 | -0.563 | 0.23658 | -0.032 | -2.38
-13 | -0.536 | 0.22676 | -0.032 | -2.363
-12.5 | -0.509 | 0.21425 | -0.032 | -2.375
-12 | -0.482 | 0.21789 | -0.033 | -2.21
-11.5 | -0.454 | 0.20604 | -0.033 | -2.206
-11 | -0.427 | 0.19235 | -0.033 | -2.221
-10.5 | -0.399 | 0.18129 | -0.031 | -2.201
-10 | -0.372 | 0.1778 | -0.031 | -2.091
-9.5 | -0.344 | 0.16507 | -0.031 | -2.086
-9 | -0.317 | 0.16414 | -0.032 | -1.931
-8.5 | -0.289 | 0.15503 | -0.028 | -1.865
-8 | -0.262 | 0.15311 | -0.028 | -1.71
-7.5 | -0.234 | 0.13601 | -0.029 | -1.723
-7 | -0.207 | 0.1281 | -0.03 | -1.616
-6.5 | -0.293 | 0.06429 | -0.029 | -4.562
-6 | -0.27 | 0.05539 | -0.03 | -4.871
-5.5 | -0.231 | 0.05007 | -0.031 | -4.617
-5 | -0.185 | 0.04536 | -0.033 | -4.088
-4.5 | -0.136 | 0.04241 | -0.036 | -3.197
-4 | -0.083 | 0.03975 | -0.04 | -2.095
-3.5 | -0.029 | 0.03791 | -0.042 | -0.768
-3 | 0.026 | 0.0362 | -0.044 | 0.72
-2.5 | 0.082 | 0.03483 | -0.046 | 2.351
-2 | 0.171 | 0.01476 | -0.088 | 11.56
-1.5 | 0.24 | 0.0147 | -0.089 | 16.318
-1 | 0.31 | 0.01471 | -0.09 | 21.052
-0.5 | 0.379 | 0.01355 | -0.091 | 27.966
0 | 0.441 | 0.01386 | -0.092 | 31.784
0.5 | 0.508 | 0.01409 | -0.093 | 36.057
1 | 0.575 | 0.01437 | -0.093 | 40.054
1.5 | 0.642 | 0.01466 | -0.094 | 43.823
2 | 0.707 | 0.01502 | -0.095 | 47.029
2.5 | 0.771 | 0.01546 | -0.096 | 49.856
3 | 0.842 | 0.01995 | -0.097 | 42.207
3.5 | 0.905 | 0.0208 | -0.098 | 43.53
4 | 0.966 | 0.02175 | -0.099 | 44.408
4.5 | 1.023 | 0.02282 | -0.1 | 44.808
5 | 0.886 | 0.04173 | -0.052 | 21.227
5.5 | 0.919 | 0.04519 | -0.051 | 20.333
6 | 0.935 | 0.05023 | -0.044 | 18.61
6.5 | 0.926 | 0.05588 | -0.039 | 16.574
7 | 0.845 | 0.06862 | -0.033 | 12.31
7.5 | 0.585 | 0.11435 | -0.033 | 5.116
8 | 0.612 | 0.15287 | -0.038 | 4.004
8.5 | 0.639 | 0.15016 | -0.04 | 4.256
9 | 0.666 | 0.16566 | -0.043 | 4.021
9.5 | 0.693 | 0.16711 | -0.046 | 4.148
10 | 0.72 | 0.17136 | -0.046 | 4.2
10.5 | 0.748 | 0.19492 | -0.051 | 3.836
11 | 0.774 | 0.21397 | -0.051 | 3.618
11.5 | 0.8 | 0.21717 | -0.052 | 3.686
12 | 0.827 | 0.22454 | -0.052 | 3.682
12.5 | 0.855 | 0.23906 | -0.057 | 3.576
13 | 0.881 | 0.24267 | -0.057 | 3.631
13.5 | 0.907 | 0.24633 | -0.057 | 3.683
14 | 0.933 | 0.24924 | -0.058 | 3.744
14.5 | 0.959 | 0.2606 | -0.058 | 3.681
15 | 0.987 | 0.2818 | -0.062 | 3.503
15.5 | 1.014 | 0.29883 | -0.063 | 3.392
16 | 1.039 | 0.30104 | -0.064 | 3.453
16.5 | 1.065 | 0.3082 | -0.064 | 3.456
17 | 1.091 | 0.3049 | -0.065 | 3.578
17.5 | 1.12 | 0.30555 | -0.068 | 3.664
18 | 1.145 | 0.32614 | -0.069 | 3.512
18.5 | 1.17 | 0.3422 | -0.069 | 3.42
19 | 1.196 | 0.33141 | -0.07 | 3.61
19.5 | 1.225 | 0.34451 | -0.074 | 3.556
20 | 1.25 | 0.36376 | -0.074 | 3.437

## 16. Re 100k Mach 0.50 (2)
BIGFOIL.COM POLAR EXPORT
NACA65A412
NACA65A412 |  |  |  | Cl Max: | 1.0089 | at alpha= | 8.5 | deg
XFOIL ncrit=9 |  |  |  | L/D Max: | 39.115 | at alpha= | 6 | deg
Re: | 100000 |  |  | Cd Min: | 0.25565 | at alpha= | -20 | deg
Mach: | 0.5 |  |  | Cl=0 at alpha= | -0.47895 | deg
|  |  |  | @ Cl=0.1, Cd= | 0.029034
|  |  |  | @ Cl=0.4, Cd= | 0.034785
|  |  |  | @ Cl=0.6, Cd= | 0.037472
alpha (deg) | Cl | Cd | Cm | Cl/Cd
-20 | -0.6012 | 0.25565 | -0.0078 | -2.3517
-19.5 | -0.5909 | 0.25507 | -0.0141 | -2.3166
-19 | -0.5626 | 0.2394 | -0.016 | -2.35
-18.5 | -0.54 | 0.23021 | -0.0184 | -2.3457
-18 | -0.5209 | 0.22311 | -0.022 | -2.3347
-17.5 | -0.5051 | 0.21735 | -0.0265 | -2.3239
-17 | -0.5003 | 0.2165 | -0.0323 | -2.3109
-16.5 | -0.4758 | 0.20413 | -0.0341 | -2.3309
-16 | -0.4529 | 0.19479 | -0.0352 | -2.3251
-15.5 | -0.4369 | 0.18801 | -0.0377 | -2.3238
-15 | -0.4367 | 0.18578 | -0.0427 | -2.3506
-14.5 | -0.4173 | 0.17588 | -0.0439 | -2.3726
-14 | -0.398 | 0.16786 | -0.0441 | -2.371
-13.5 | -0.3914 | 0.16235 | -0.0463 | -2.4108
-13 | -0.4123 | 0.16174 | -0.051 | -2.5492
-12.5 | -0.3741 | 0.14926 | -0.0472 | -2.5064
-12 | -0.3929 | 0.14712 | -0.0496 | -2.6706
-11.5 | -0.374 | 0.13825 | -0.0465 | -2.7052
-11 | -0.3819 | 0.13389 | -0.0456 | -2.8523
-10.5 | -0.3913 | 0.12851 | -0.0444 | -3.0449
-10 | -0.3883 | 0.12312 | -0.0412 | -3.1538
-9.5 | -0.4084 | 0.11846 | -0.0403 | -3.4476
-9 | -0.4248 | 0.11446 | -0.0383 | -3.7113
-8.5 | -0.419 | 0.10838 | -0.0338 | -3.866
-8 | -0.4345 | 0.10355 | -0.031 | -4.196
-7.5 | -0.4591 | 0.09902 | -0.0283 | -4.6364
-7 | -0.5255 | 0.09682 | -0.0268 | -5.4276
-6.5 | -0.5535 | 0.0922 | -0.0216 | -6.0033
-6 | -0.5093 | 0.08399 | -0.021 | -6.0638
-5.5 | -0.5075 | 0.07706 | -0.0246 | -6.5858
-5 | -0.5225 | 0.05754 | -0.0486 | -9.0806
-4.5 | -0.4977 | 0.04895 | -0.0495 | -10.1675
-4 | -0.4604 | 0.04264 | -0.0487 | -10.7974
-3.5 | -0.4063 | 0.03787 | -0.0477 | -10.7288
-3 | -0.3498 | 0.0342 | -0.046 | -10.2281
-2.5 | -0.2942 | 0.03199 | -0.0439 | -9.1966
-1.5 | -0.1765 | 0.02892 | -0.0408 | -6.103
-1 | -0.1477 | 0.02671 | -0.0353 | -5.5298
-0.5 | -0.0064 | 0.02783 | -0.042 | -0.22997
0 | 0.1456 | 0.02955 | -0.0613 | 4.9272
0.5 | 0.1464 | 0.02944 | -0.0536 | 4.9728
1 | 0.1793 | 0.0301 | -0.0505 | 5.9568
1.5 | 0.2261 | 0.0311 | -0.0494 | 7.2701
2 | 0.2769 | 0.03223 | -0.0487 | 8.5914
2.5 | 0.3295 | 0.03342 | -0.0482 | 9.8594
3 | 0.3868 | 0.03457 | -0.0482 | 11.1889
3.5 | 0.4507 | 0.03561 | -0.0488 | 12.6566
4 | 0.5037 | 0.03678 | -0.0477 | 13.6949
4.5 | 0.5653 | 0.0376 | -0.0472 | 15.0346
5 | 0.6386 | 0.03733 | -0.0464 | 17.1069
5.5 | 0.8288 | 0.02562 | -0.0462 | 32.3497
6 | 0.8707 | 0.02226 | -0.0328 | 39.115
6.5 | 0.829 | 0.02747 | -0.0198 | 30.1784
7 | 0.8378 | 0.03122 | -0.0128 | 26.8354
7.5 | 0.8935 | 0.03387 | -0.0085 | 26.3803
8 | 0.9741 | 0.03839 | -0.007 | 25.3738
8.5 | 1.0089 | 0.04454 | -0.0031 | 22.6515
9 | 0.9995 | 0.05101 | 0.0031 | 19.5942
9.5 | 0.9755 | 0.05849 | 0.0076 | 16.6781
10 | 0.941 | 0.06731 | 0.0094 | 13.9801
10.5 | 0.8992 | 0.07805 | 0.0073 | 11.5208
11 | 0.8539 | 0.09161 | 0.0009 | 9.321
11.5 | 0.8204 | 0.10705 | -0.0083 | 7.6637
12 | 0.8043 | 0.12191 | -0.0166 | 6.5975
12.5 | 0.8008 | 0.13447 | -0.0226 | 5.9552
13 | 0.7932 | 0.14975 | -0.0317 | 5.2968
13.5 | 0.783 | 0.16861 | -0.0451 | 4.6439

## 17. Re 250k Mach 0.00 (1)
BIGFOIL.COM POLAR EXPORT
NACA65A412
NACA65A412 |  |  |  | Cl Max: | 1.168 | at alpha= | 7.5 | deg
JavaFoil+Calcfoil stall+Eppler ext transition |  |  |  | L/D Max: | 80.898 | at alpha= | 3 | deg
Re: | 250000 |  |  | Cd Min: | 0.00876 | at alpha= | -1 | deg
Mach: | 0 |  |  | Cl=0 at alpha= | -3.2373 | deg
|  |  |  | @ Cl=0.1, Cd= | 0.010726
|  |  |  | @ Cl=0.4, Cd= | 0.00899
|  |  |  | @ Cl=0.6, Cd= | 0.0094828
alpha (deg) | Cl | Cd | Cm | Cl/Cd
-18 | -0.437 | 0.24111 | -0.018 | -1.813
-17.5 | -0.456 | 0.22451 | -0.019 | -2.033
-17 | -0.476 | 0.2128 | -0.019 | -2.235
-16.5 | -0.494 | 0.19516 | -0.019 | -2.534
-16 | -0.513 | 0.18278 | -0.02 | -2.807
-15.5 | -0.531 | 0.16235 | -0.02 | -3.268
-15 | -0.547 | 0.15407 | -0.021 | -3.55
-14.5 | -0.562 | 0.14699 | -0.021 | -3.82
-14 | -0.574 | 0.13512 | -0.021 | -4.249
-13.5 | -0.584 | 0.12452 | -0.021 | -4.69
-13 | -0.591 | 0.11605 | -0.022 | -5.091
-12.5 | -0.591 | 0.10494 | -0.022 | -5.635
-12 | -0.587 | 0.09988 | -0.023 | -5.877
-11.5 | -0.579 | 0.09128 | -0.023 | -6.342
-11 | -0.567 | 0.085 | -0.023 | -6.673
-10.5 | -0.552 | 0.07972 | -0.023 | -6.918
-10 | -0.532 | 0.07376 | -0.024 | -7.214
-9.5 | -0.509 | 0.06865 | -0.024 | -7.411
-9 | -0.482 | 0.06326 | -0.025 | -7.618
-8.5 | -0.451 | 0.05937 | -0.026 | -7.604
-8 | -0.417 | 0.05528 | -0.026 | -7.543
-7.5 | -0.379 | 0.05175 | -0.027 | -7.331
-7 | -0.34 | 0.04837 | -0.027 | -7.024
-6.5 | -0.298 | 0.04569 | -0.028 | -6.531
-6 | -0.256 | 0.04274 | -0.032 | -5.986
-5.5 | -0.212 | 0.0399 | -0.036 | -5.318
-5 | -0.167 | 0.03716 | -0.039 | -4.5
-4.5 | -0.149 | 0.01151 | -0.073 | -12.945
-4 | -0.091 | 0.0112 | -0.074 | -8.091
-3.5 | -0.031 | 0.01101 | -0.075 | -2.862
-3 | 0.028 | 0.01082 | -0.076 | 2.591
-2.5 | 0.088 | 0.01075 | -0.077 | 8.176
-2 | 0.148 | 0.01063 | -0.078 | 13.916
-1.5 | 0.208 | 0.01058 | -0.078 | 19.653
-1 | 0.268 | 0.00876 | -0.079 | 30.605
-0.5 | 0.328 | 0.00884 | -0.08 | 37.099
0 | 0.388 | 0.00896 | -0.081 | 43.339
0.5 | 0.448 | 0.00911 | -0.082 | 49.167
1 | 0.508 | 0.00923 | -0.083 | 55.01
1.5 | 0.568 | 0.0094 | -0.083 | 60.417
2 | 0.626 | 0.00955 | -0.084 | 65.576
2.5 | 0.685 | 0.00978 | -0.085 | 69.994
3 | 0.741 | 0.00916 | -0.086 | 80.898
3.5 | 0.795 | 0.01479 | -0.086 | 53.764
4 | 0.85 | 0.01527 | -0.087 | 55.669
4.5 | 0.904 | 0.01583 | -0.087 | 57.117
5 | 0.957 | 0.01644 | -0.088 | 58.175
5.5 | 1.006 | 0.0171 | -0.089 | 58.838
6 | 1.052 | 0.01793 | -0.089 | 58.678
6.5 | 1.095 | 0.01873 | -0.09 | 58.462
7 | 1.134 | 0.01958 | -0.091 | 57.911
7.5 | 1.168 | 0.0204 | -0.091 | 57.269
8 | 0.985 | 0.05271 | -0.047 | 18.685
8.5 | 1.003 | 0.05724 | -0.044 | 17.531
9 | 1.019 | 0.0617 | -0.042 | 16.519
9.5 | 1.03 | 0.06601 | -0.038 | 15.6
10 | 1.037 | 0.07116 | -0.035 | 14.567
10.5 | 1.033 | 0.07694 | -0.034 | 13.422
11 | 1.023 | 0.08303 | -0.033 | 12.322
11.5 | 1.008 | 0.08836 | -0.031 | 11.407
12 | 0.988 | 0.09708 | -0.032 | 10.177
12.5 | 0.964 | 0.10364 | -0.031 | 9.298

## 18. Re 250k Mach 0.00 (2)
BIGFOIL.COM POLAR EXPORT
NACA65A412
NACA65A412 |  |  |  | Cl Max: | 1.1661 | at alpha= | 11 | deg
XFOIL ncrit=9 |  |  |  | L/D Max: | 86.5449 | at alpha= | 4.5 | deg
Re: | 250000 |  |  | Cd Min: | 0.22985 | at alpha= | -20 | deg
Mach: | 0 |  |  | Cl=0 at alpha= | -3.0062 | deg
|  |  |  | @ Cl=0.1, Cd= | 0.011789
|  |  |  | @ Cl=0.4, Cd= | 0.011097
|  |  |  | @ Cl=0.6, Cd= | 0.010998
alpha (deg) | Cl | Cd | Cm | Cl/Cd
-20 | -0.5654 | 0.22985 | -0.0022 | -2.4599
-19.5 | -0.5496 | 0.22368 | -0.0057 | -2.4571
-19 | -0.5341 | 0.21718 | -0.0094 | -2.4593
-18.5 | -0.5291 | 0.21296 | -0.0165 | -2.4845
-18 | -0.5077 | 0.20349 | -0.0174 | -2.495
-17.5 | -0.4915 | 0.19722 | -0.0196 | -2.4921
-17 | -0.4771 | 0.19099 | -0.0225 | -2.498
-16.5 | -0.4639 | 0.18441 | -0.0256 | -2.5156
-16 | -0.4597 | 0.17855 | -0.0312 | -2.5746
-15.5 | -0.4585 | 0.17233 | -0.0363 | -2.6606
-15 | -0.4322 | 0.16347 | -0.0343 | -2.6439
-14.5 | -0.4206 | 0.1573 | -0.0363 | -2.6739
-14 | -0.413 | 0.15052 | -0.0391 | -2.7438
-13.5 | -0.4177 | 0.14405 | -0.0448 | -2.8997
-13 | -0.4179 | 0.13674 | -0.0487 | -3.0562
-12.5 | -0.4051 | 0.12854 | -0.0463 | -3.1515
-12 | -0.3977 | 0.12309 | -0.0459 | -3.231
-11.5 | -0.4003 | 0.11724 | -0.0459 | -3.4144
-11 | -0.4164 | 0.11155 | -0.0453 | -3.7329
-10.5 | -0.4451 | 0.10604 | -0.0457 | -4.1975
-10 | -0.4701 | 0.09995 | -0.0457 | -4.7034
-9.5 | -0.4898 | 0.08894 | -0.0558 | -5.5071
-8.5 | -0.4939 | 0.06551 | -0.0728 | -7.5393
-8 | -0.4712 | 0.0588 | -0.0766 | -8.0136
-7.5 | -0.451 | 0.05368 | -0.0787 | -8.4016
-7 | -0.4219 | 0.04239 | -0.0821 | -9.9528
-6.5 | -0.389 | 0.03793 | -0.0809 | -10.2557
-6 | -0.3538 | 0.02838 | -0.0763 | -12.4665
-5.5 | -0.2946 | 0.02435 | -0.0773 | -12.0986
-5 | -0.2212 | 0.02071 | -0.081 | -10.6808
-4.5 | -0.1751 | 0.01882 | -0.0795 | -9.3039
-4 | -0.1061 | 0.01669 | -0.0824 | -6.3571
-3.5 | -0.0641 | 0.01566 | -0.0798 | -4.0932
-3 | 0.0008 | 0.01449 | -0.082 | 0.05521
-2.5 | 0.0208 | 0.01241 | -0.0756 | 1.6761
-2 | 0.0473 | 0.01195 | -0.0688 | 3.9582
-1.5 | 0.1095 | 0.01176 | -0.0691 | 9.3112
-1 | 0.1468 | 0.01179 | -0.0645 | 12.4512
-0.5 | 0.1956 | 0.01167 | -0.0628 | 16.7609
0 | 0.2623 | 0.01136 | -0.0646 | 23.0898
0.5 | 0.3204 | 0.01132 | -0.0653 | 28.3039
1 | 0.4026 | 0.01109 | -0.071 | 36.303
1.5 | 0.4846 | 0.01116 | -0.0772 | 43.4229
2 | 0.58 | 0.01101 | -0.0858 | 52.6794
2.5 | 0.6651 | 0.01096 | -0.0925 | 60.6843
3 | 0.7484 | 0.01049 | -0.0979 | 71.3441
3.5 | 0.8176 | 0.01015 | -0.1009 | 80.5517
4 | 0.8452 | 0.00999 | -0.0949 | 84.6046
4.5 | 0.8767 | 0.01013 | -0.0897 | 86.5449
5 | 0.9036 | 0.01046 | -0.0833 | 86.3862
5.5 | 0.8914 | 0.01201 | -0.0693 | 74.2215
6 | 0.854 | 0.01531 | -0.0526 | 55.7805
6.5 | 0.8652 | 0.01741 | -0.0454 | 49.6956
7 | 0.8869 | 0.01919 | -0.0402 | 46.2168
7.5 | 0.9142 | 0.02082 | -0.0362 | 43.9097
8 | 0.94 | 0.023 | -0.0321 | 40.8696
8.5 | 0.9747 | 0.02561 | -0.0295 | 38.0594
9 | 1.0147 | 0.02742 | -0.0275 | 37.0058
9.5 | 1.0644 | 0.03046 | -0.0271 | 34.9442
10 | 1.1062 | 0.03305 | -0.0255 | 33.4705
10.5 | 1.1506 | 0.03799 | -0.0251 | 30.2869
11 | 1.1661 | 0.04275 | -0.0199 | 27.2772
11.5 | 1.1648 | 0.04912 | -0.0139 | 23.7134
12 | 1.1447 | 0.05576 | -0.0073 | 20.5291
12.5 | 1.1084 | 0.06413 | -0.0018 | 17.2836
13 | 1.0689 | 0.07249 | 0.001 | 14.7455
13.5 | 1.0198 | 0.08368 | 0.0003 | 12.1869
14 | 0.9712 | 0.0969 | -0.0042 | 10.0227
14.5 | 0.9201 | 0.1141 | -0.0139 | 8.064
15 | 0.8372 | 0.15679 | -0.034 | 5.3396
15.5 | 0.8247 | 0.17367 | -0.0469 | 4.7487
16 | 0.8347 | 0.18108 | -0.0504 | 4.6096

## 19. Re 250k Mach 0.10 (1)
BIGFOIL.COM POLAR EXPORT
NACA65A412
NACA65A412 |  |  |  | Cl Max: | 1.171 | at alpha= | 7.5 | deg
JavaFoil+Calcfoil stall+Eppler ext transition |  |  |  | L/D Max: | 80.92 | at alpha= | 3 | deg
Re: | 250000 |  |  | Cd Min: | 0.00878 | at alpha= | -1 | deg
Mach: | 0.1 |  |  | Cl=0 at alpha= | -3.2333 | deg
|  |  |  | @ Cl=0.1, Cd= | 0.010744
|  |  |  | @ Cl=0.4, Cd= | 0.0090217
|  |  |  | @ Cl=0.6, Cd= | 0.00952
alpha (deg) | Cl | Cd | Cm | Cl/Cd
-17.5 | -0.411 | 0.23243 | -0.019 | -1.768
-17 | -0.433 | 0.21674 | -0.018 | -1.996
-16.5 | -0.454 | 0.20367 | -0.019 | -2.232
-16 | -0.476 | 0.19397 | -0.019 | -2.454
-15.5 | -0.497 | 0.17714 | -0.02 | -2.805
-15 | -0.517 | 0.16216 | -0.02 | -3.185
-14.5 | -0.535 | 0.15319 | -0.021 | -3.49
-14 | -0.551 | 0.14068 | -0.021 | -3.915
-13.5 | -0.564 | 0.1281 | -0.022 | -4.404
-13 | -0.574 | 0.11885 | -0.022 | -4.833
-12.5 | -0.578 | 0.11028 | -0.023 | -5.24
-12 | -0.576 | 0.10109 | -0.022 | -5.698
-11.5 | -0.57 | 0.09257 | -0.023 | -6.162
-11 | -0.561 | 0.08663 | -0.023 | -6.475
-10.5 | -0.547 | 0.0803 | -0.023 | -6.813
-10 | -0.529 | 0.07506 | -0.024 | -7.05
-9.5 | -0.507 | 0.06928 | -0.024 | -7.321
-9 | -0.481 | 0.06417 | -0.025 | -7.5
-8.5 | -0.452 | 0.05969 | -0.026 | -7.565
-8 | -0.418 | 0.05607 | -0.026 | -7.446
-7.5 | -0.38 | 0.05212 | -0.027 | -7.294
-7 | -0.341 | 0.04866 | -0.028 | -7.002
-6.5 | -0.299 | 0.04595 | -0.028 | -6.516
-6 | -0.257 | 0.04291 | -0.031 | -5.984
-5.5 | -0.213 | 0.0401 | -0.036 | -5.313
-5 | -0.168 | 0.03686 | -0.04 | -4.565
-4.5 | -0.15 | 0.01153 | -0.074 | -12.99
-4 | -0.091 | 0.01121 | -0.075 | -8.121
-3.5 | -0.032 | 0.01102 | -0.075 | -2.873
-3 | 0.028 | 0.01088 | -0.076 | 2.591
-2.5 | 0.088 | 0.01076 | -0.077 | 8.207
-2 | 0.149 | 0.01068 | -0.078 | 13.921
-1.5 | 0.209 | 0.01059 | -0.079 | 19.724
-1 | 0.269 | 0.00878 | -0.08 | 30.683
-0.5 | 0.33 | 0.00887 | -0.08 | 37.199
0 | 0.39 | 0.009 | -0.081 | 43.354
0.5 | 0.45 | 0.00913 | -0.082 | 49.317
1 | 0.51 | 0.00925 | -0.083 | 55.165
1.5 | 0.571 | 0.00942 | -0.084 | 60.568
2 | 0.629 | 0.00962 | -0.085 | 65.409
2.5 | 0.688 | 0.00982 | -0.085 | 70.109
3 | 0.744 | 0.0092 | -0.086 | 80.92
3.5 | 0.799 | 0.01486 | -0.086 | 53.771
4 | 0.854 | 0.01535 | -0.087 | 55.651
4.5 | 0.908 | 0.01591 | -0.088 | 57.083
5 | 0.961 | 0.01654 | -0.088 | 58.096
5.5 | 1.01 | 0.0172 | -0.089 | 58.745
6 | 1.056 | 0.01807 | -0.09 | 58.455
6.5 | 1.099 | 0.01885 | -0.09 | 58.279
7 | 1.137 | 0.01971 | -0.091 | 57.685
7.5 | 1.171 | 0.0205 | -0.092 | 57.104
8 | 0.985 | 0.05339 | -0.046 | 18.457
8.5 | 1.004 | 0.05744 | -0.044 | 17.477
9 | 1.017 | 0.06194 | -0.04 | 16.421
9.5 | 1.026 | 0.0663 | -0.037 | 15.481
10 | 1.031 | 0.07229 | -0.036 | 14.268
10.5 | 1.024 | 0.07724 | -0.032 | 13.258
11 | 1.011 | 0.08516 | -0.031 | 11.871
11.5 | 0.992 | 0.09065 | -0.032 | 10.945
12 | 0.968 | 0.09787 | -0.031 | 9.889
12.5 | 0.939 | 0.10511 | -0.031 | 8.933

## 20. Re 250k Mach 0.10 (2)
BIGFOIL.COM POLAR EXPORT
NACA65A412
NACA65A412 |  |  |  | Cl Max: | 1.1594 | at alpha= | 11 | deg
XFOIL ncrit=9 |  |  |  | L/D Max: | 86.5388 | at alpha= | 4.5 | deg
Re: | 250000 |  |  | Cd Min: | 0.23048 | at alpha= | -20 | deg
Mach: | 0.1 |  |  | Cl=0 at alpha= | -2.8396 | deg
|  |  |  | @ Cl=0.1, Cd= | 0.011947
|  |  |  | @ Cl=0.4, Cd= | 0.011111
|  |  |  | @ Cl=0.6, Cd= | 0.0111
alpha (deg) | Cl | Cd | Cm | Cl/Cd
-20 | -0.5664 | 0.23048 | -0.0022 | -2.4575
-19.5 | -0.5504 | 0.22426 | -0.0058 | -2.4543
-19 | -0.5347 | 0.21772 | -0.0095 | -2.4559
-18.5 | -0.5298 | 0.21364 | -0.0166 | -2.4799
-18 | -0.5076 | 0.20401 | -0.0174 | -2.4881
-17.5 | -0.4915 | 0.19774 | -0.0197 | -2.4856
-17 | -0.477 | 0.19147 | -0.0226 | -2.4913
-16.5 | -0.4637 | 0.18486 | -0.0258 | -2.5084
-16 | -0.4599 | 0.17914 | -0.0315 | -2.5673
-15.5 | -0.4556 | 0.17132 | -0.0354 | -2.6594
-15 | -0.4311 | 0.16397 | -0.0344 | -2.6291
-14.5 | -0.4195 | 0.15776 | -0.0365 | -2.6591
-14 | -0.4121 | 0.15098 | -0.0394 | -2.7295
-13.5 | -0.4169 | 0.14462 | -0.0451 | -2.8827
-13 | -0.4166 | 0.13734 | -0.0488 | -3.0333
-12.5 | -0.4022 | 0.12925 | -0.0461 | -3.1118
-12 | -0.3956 | 0.12373 | -0.0459 | -3.1973
-11.5 | -0.3986 | 0.11789 | -0.0458 | -3.3811
-11 | -0.4161 | 0.11225 | -0.0455 | -3.7069
-10.5 | -0.4442 | 0.10684 | -0.0458 | -4.1576
-10 | -0.4675 | 0.10082 | -0.0457 | -4.637
-9.5 | -0.4845 | 0.0898 | -0.0558 | -5.3953
-9 | -0.51 | 0.07496 | -0.0694 | -6.8036
-8.5 | -0.4844 | 0.06739 | -0.0719 | -7.188
-8 | -0.4644 | 0.05995 | -0.077 | -7.7465
-7.5 | -0.4484 | 0.05446 | -0.0795 | -8.2336
-7 | -0.4196 | 0.04297 | -0.0832 | -9.765
-6.5 | -0.3873 | 0.03839 | -0.082 | -10.0886
-6 | -0.354 | 0.02878 | -0.0772 | -12.3002
-5.5 | -0.294 | 0.02461 | -0.0784 | -11.9464
-5 | -0.2376 | 0.022 | -0.0784 | -10.8
-4.5 | -0.1744 | 0.01892 | -0.0804 | -9.2178
-4 | -0.1042 | 0.01676 | -0.0834 | -6.2172
-3.5 | -0.0626 | 0.01573 | -0.0807 | -3.9797
-3 | -0.0119 | 0.01475 | -0.0799 | -0.80678
-2.5 | 0.0252 | 0.01256 | -0.0769 | 2.0064
-2 | 0.0487 | 0.01196 | -0.0694 | 4.0719
-1.5 | 0.0955 | 0.01196 | -0.0667 | 7.9849
-1 | 0.149 | 0.0118 | -0.0652 | 12.6271
-0.5 | 0.1962 | 0.0117 | -0.063 | 16.7692
0 | 0.2641 | 0.01138 | -0.065 | 23.2074
0.5 | 0.3213 | 0.01134 | -0.0654 | 28.3333
1 | 0.4036 | 0.0111 | -0.0711 | 36.3604
1.5 | 0.485 | 0.01119 | -0.077 | 43.3423
2 | 0.5778 | 0.01114 | -0.0852 | 51.8671
2.5 | 0.6677 | 0.01098 | -0.0926 | 60.8106
3 | 0.7502 | 0.01053 | -0.0978 | 71.2441
3.5 | 0.8207 | 0.01019 | -0.101 | 80.5397
4 | 0.8476 | 0.01004 | -0.0948 | 84.4223
4.5 | 0.8801 | 0.01017 | -0.0896 | 86.5388
5 | 0.9052 | 0.01052 | -0.0827 | 86.0456
5.5 | 0.8885 | 0.01223 | -0.0679 | 72.6492
6 | 0.8519 | 0.01555 | -0.0514 | 54.7846
7.5 | 0.9138 | 0.0211 | -0.0353 | 43.3081
8 | 0.9405 | 0.02329 | -0.0313 | 40.3821
8.5 | 0.976 | 0.02587 | -0.0287 | 37.7271
9 | 1.0168 | 0.0278 | -0.0267 | 36.5755
9.5 | 1.0679 | 0.03099 | -0.0263 | 34.4595
10 | 1.1078 | 0.03365 | -0.0244 | 32.9212
10.5 | 1.1486 | 0.03888 | -0.0234 | 29.5422
11 | 1.1594 | 0.0441 | -0.0178 | 26.2902
11.5 | 1.1519 | 0.05063 | -0.0114 | 22.7513
12 | 1.1275 | 0.05764 | -0.0051 | 19.5611
12.5 | 1.0908 | 0.06604 | -0.0004 | 16.5173
13 | 1.0488 | 0.07509 | 0.0014 | 13.9672
13.5 | 1.0016 | 0.08654 | -0.0004 | 11.5738
14 | 0.9562 | 0.10002 | -0.0057 | 9.5601
14.5 | 0.91 | 0.1171 | -0.0152 | 7.7711
15 | 0.836 | 0.15821 | -0.0347 | 5.2841
15.5 | 0.8247 | 0.17465 | -0.0474 | 4.722
16 | 0.8341 | 0.18247 | -0.0513 | 4.5712

## 21. Re 250k Mach 0.25 (1)
BIGFOIL.COM POLAR EXPORT
NACA65A412
NACA65A412 |  |  |  | Cl Max: | 1.153 | at alpha= | 7 | deg
JavaFoil+Calcfoil stall+Eppler ext transition |  |  |  | L/D Max: | 75.781 | at alpha= | 3 | deg
Re: | 250000 |  |  | Cd Min: | 0.00889 | at alpha= | -1 | deg
Mach: | 0.25 |  |  | Cl=0 at alpha= | -3.2377 | deg
|  |  |  | @ Cl=0.1, Cd= | 0.010861
|  |  |  | @ Cl=0.4, Cd= | 0.0091381
|  |  |  | @ Cl=0.6, Cd= | 0.0095359
alpha (deg) | Cl | Cd | Cm | Cl/Cd
-15.5 | -0.139 | 0.28598 | -0.021 | -0.487
-15 | -0.221 | 0.25684 | -0.02 | -0.861
-14.5 | -0.282 | 0.24118 | -0.02 | -1.17
-14 | -0.336 | 0.19345 | -0.02 | -1.737
-13.5 | -0.384 | 0.16957 | -0.021 | -2.266
-13 | -0.427 | 0.15326 | -0.021 | -2.783
-12.5 | -0.458 | 0.1358 | -0.023 | -3.37
-12 | -0.48 | 0.11727 | -0.023 | -4.094
-11.5 | -0.496 | 0.10529 | -0.023 | -4.709
-11 | -0.505 | 0.09504 | -0.023 | -5.312
-10.5 | -0.507 | 0.08741 | -0.024 | -5.799
-10 | -0.502 | 0.08099 | -0.024 | -6.199
-9.5 | -0.49 | 0.07409 | -0.025 | -6.619
-9 | -0.472 | 0.06802 | -0.025 | -6.946
-8.5 | -0.449 | 0.06215 | -0.026 | -7.219
-8 | -0.418 | 0.05741 | -0.027 | -7.287
-7.5 | -0.383 | 0.05354 | -0.028 | -7.16
-7 | -0.345 | 0.04945 | -0.028 | -6.98
-6.5 | -0.304 | 0.04671 | -0.029 | -6.518
-6 | -0.262 | 0.04357 | -0.031 | -6.008
-5.5 | -0.217 | 0.04096 | -0.034 | -5.304
-5 | -0.172 | 0.03802 | -0.039 | -4.514
-4.5 | -0.154 | 0.01165 | -0.076 | -13.175
-4 | -0.093 | 0.01138 | -0.077 | -8.207
-3.5 | -0.032 | 0.01119 | -0.077 | -2.905
-3 | 0.029 | 0.01097 | -0.078 | 2.64
-2.5 | 0.091 | 0.01088 | -0.079 | 8.337
-2 | 0.153 | 0.01075 | -0.08 | 14.199
-1.5 | 0.215 | 0.01073 | -0.081 | 20.008
-1 | 0.277 | 0.00889 | -0.082 | 31.159
-0.5 | 0.339 | 0.00902 | -0.083 | 37.576
0 | 0.401 | 0.00914 | -0.084 | 43.852
0.5 | 0.463 | 0.0093 | -0.084 | 49.74
1 | 0.525 | 0.00942 | -0.085 | 55.682
1.5 | 0.586 | 0.0096 | -0.086 | 61.067
2 | 0.645 | 0.00933 | -0.087 | 69.159
2.5 | 0.704 | 0.00985 | -0.087 | 71.519
3 | 0.762 | 0.01006 | -0.088 | 75.781
3.5 | 0.819 | 0.01523 | -0.089 | 53.756
4 | 0.876 | 0.01577 | -0.089 | 55.51
4.5 | 0.931 | 0.01639 | -0.09 | 56.79
5 | 0.984 | 0.01706 | -0.091 | 57.667
5.5 | 1.033 | 0.01784 | -0.091 | 57.904
6 | 1.078 | 0.01876 | -0.092 | 57.468
6.5 | 1.118 | 0.01963 | -0.093 | 56.967
7 | 1.153 | 0.02051 | -0.093 | 56.221
7.5 | 0.971 | 0.05067 | -0.049 | 19.172
8 | 0.986 | 0.0557 | -0.044 | 17.698
8.5 | 0.995 | 0.05922 | -0.038 | 16.798
9 | 0.998 | 0.06535 | -0.036 | 15.271
9.5 | 0.994 | 0.07154 | -0.035 | 13.891
10 | 0.981 | 0.07698 | -0.032 | 12.74
10.5 | 0.949 | 0.08514 | -0.031 | 11.145
11 | 0.906 | 0.09362 | -0.031 | 9.677
11.5 | 0.853 | 0.10411 | -0.03 | 8.19
12 | 0.79 | 0.11453 | -0.031 | 6.898

## 22. Re 250k Mach 0.25 (2)
BIGFOIL.COM POLAR EXPORT
NACA65A412
NACA65A412 |  |  |  | Cl Max: | 1.1237 | at alpha= | 10.5 | deg
XFOIL ncrit=9 |  |  |  | L/D Max: | 85.5694 | at alpha= | 4.5 | deg
Re: | 250000 |  |  | Cd Min: | 0.23404 | at alpha= | -20 | deg
Mach: | 0.25 |  |  | Cl=0 at alpha= | -2.8295 | deg
|  |  |  | @ Cl=0.1, Cd= | 0.012092
|  |  |  | @ Cl=0.4, Cd= | 0.011475
|  |  |  | @ Cl=0.6, Cd= | 0.011414
alpha (deg) | Cl | Cd | Cm | Cl/Cd
-20 | -0.572 | 0.23404 | -0.0022 | -2.444
-19.5 | -0.5552 | 0.22753 | -0.006 | -2.4401
-19 | -0.5388 | 0.22088 | -0.0104 | -2.4393
-18.5 | -0.531 | 0.21583 | -0.0167 | -2.4603
-18 | -0.5084 | 0.20697 | -0.0174 | -2.4564
-17.5 | -0.4922 | 0.20059 | -0.0202 | -2.4538
-17 | -0.477 | 0.1941 | -0.0234 | -2.4575
-16.5 | -0.4632 | 0.18738 | -0.0271 | -2.472
-16 | -0.4613 | 0.18239 | -0.0332 | -2.5292
-15.5 | -0.442 | 0.1729 | -0.0339 | -2.5564
-15 | -0.4262 | 0.16659 | -0.0352 | -2.5584
-14.5 | -0.4145 | 0.16017 | -0.0376 | -2.5879
-14 | -0.4111 | 0.15387 | -0.0418 | -2.6717
-13.5 | -0.4128 | 0.14762 | -0.0466 | -2.7964
-13 | -0.4085 | 0.13851 | -0.048 | -2.9492
-12.5 | -0.3902 | 0.13265 | -0.0457 | -2.9416
-12 | -0.387 | 0.12691 | -0.0459 | -3.0494
-11.5 | -0.3925 | 0.12128 | -0.0455 | -3.2363
-11 | -0.4171 | 0.1163 | -0.0463 | -3.5864
-10.5 | -0.4379 | 0.11101 | -0.0459 | -3.9447
-10 | -0.4558 | 0.10516 | -0.0454 | -4.3343
-9.5 | -0.4614 | 0.09429 | -0.0488 | -4.8934
-9 | -0.4342 | 0.08757 | -0.0515 | -4.9583
-8.5 | -0.418 | 0.07731 | -0.0634 | -5.4068
-8 | -0.4317 | 0.06457 | -0.0798 | -6.6858
-7.5 | -0.4343 | 0.05806 | -0.0841 | -7.4802
-7 | -0.4044 | 0.04619 | -0.0886 | -8.7551
-6.5 | -0.3767 | 0.04088 | -0.0876 | -9.2148
-6 | -0.3504 | 0.03097 | -0.0829 | -11.3142
-5.5 | -0.2888 | 0.02609 | -0.0844 | -11.0694
-5 | -0.242 | 0.02308 | -0.0821 | -10.4853
-4.5 | -0.1694 | 0.01946 | -0.0855 | -8.705
-4 | -0.117 | 0.01805 | -0.0842 | -6.482
-3 | -0.012 | 0.01513 | -0.0823 | -0.79313
-2 | 0.0584 | 0.01199 | -0.0733 | 4.8707
-1.5 | 0.0977 | 0.01209 | -0.0687 | 8.0811
-1 | 0.1418 | 0.01213 | -0.0649 | 11.69
-0.5 | 0.2046 | 0.01183 | -0.0653 | 17.295
0 | 0.2543 | 0.01175 | -0.0633 | 21.6426
0.5 | 0.3291 | 0.01146 | -0.0668 | 28.7173
1 | 0.3952 | 0.01148 | -0.0689 | 34.4251
1.5 | 0.4852 | 0.01138 | -0.076 | 42.6362
2 | 0.5788 | 0.01143 | -0.0841 | 50.6387
2.5 | 0.6719 | 0.01136 | -0.0918 | 59.1461
3 | 0.7629 | 0.01074 | -0.0979 | 71.0335
3.5 | 0.8383 | 0.01044 | -0.1015 | 80.2969
4 | 0.8632 | 0.01029 | -0.0944 | 83.8873
4.5 | 0.8942 | 0.01045 | -0.0883 | 85.5694
5 | 0.9104 | 0.01097 | -0.0791 | 82.99
5.5 | 0.8737 | 0.01322 | -0.0605 | 66.0893
6 | 0.8468 | 0.01658 | -0.0464 | 51.0736
6.5 | 0.8663 | 0.01849 | -0.0405 | 46.8524
7 | 0.8876 | 0.02054 | -0.0351 | 43.2132
7.5 | 0.9104 | 0.02286 | -0.0304 | 39.825
8 | 0.9441 | 0.02492 | -0.0269 | 37.8852
8.5 | 0.9855 | 0.02758 | -0.0245 | 35.7324
9 | 1.0338 | 0.03045 | -0.0232 | 33.9507
9.5 | 1.0821 | 0.03426 | -0.0214 | 31.5849
10 | 1.1103 | 0.03755 | -0.0181 | 29.5686
10.5 | 1.1237 | 0.04417 | -0.0136 | 25.4403
11 | 1.1091 | 0.05039 | -0.0067 | 22.0103
11.5 | 1.0847 | 0.05763 | -0.0014 | 18.8218
12 | 1.0512 | 0.0659 | 0.0019 | 15.9514
12.5 | 1.0129 | 0.07552 | 0.0023 | 13.4123
13 | 0.9704 | 0.0871 | -0.0005 | 11.1412
13.5 | 0.9314 | 0.10056 | -0.0061 | 9.2621
14 | 0.8326 | 0.14381 | -0.0318 | 5.7896
14.5 | 0.8383 | 0.15198 | -0.0337 | 5.5159
15 | 0.6131 | 0.14636 | -0.0243 | 4.189
15.5 | 0.6188 | 0.15234 | -0.0267 | 4.062

## 23. Re 250k Mach 0.50 (1)
BIGFOIL.COM POLAR EXPORT
NACA65A412
NACA65A412 |  |  |  | Cl Max: | 1.25 | at alpha= | 20 | deg
JavaFoil+Calcfoil stall+Eppler ext transition |  |  |  | L/D Max: | 73.103 | at alpha= | 2.5 | deg
Re: | 250000 |  |  | Cd Min: | 0.00911 | at alpha= | 0 | deg
Mach: | 0.5 |  |  | Cl=0 at alpha= | -3.2353 | deg
|  |  |  | @ Cl=0.1, Cd= | 0.011462
|  |  |  | @ Cl=0.4, Cd= | 0.0094971
|  |  |  | @ Cl=0.6, Cd= | 0.010051
alpha (deg) | Cl | Cd | Cm | Cl/Cd
-20 | -0.914 | 0.25734 | -0.03 | -3.552
-19.5 | -0.888 | 0.24996 | -0.03 | -3.551
-19 | -0.861 | 0.24944 | -0.031 | -3.453
-18.5 | -0.835 | 0.2447 | -0.031 | -3.412
-18 | -0.808 | 0.2413 | -0.032 | -3.35
-17.5 | -0.782 | 0.22328 | -0.032 | -3.501
-17 | -0.753 | 0.22057 | -0.031 | -3.415
-16.5 | -0.726 | 0.21983 | -0.031 | -3.303
-16 | -0.699 | 0.20952 | -0.032 | -3.337
-15.5 | -0.673 | 0.19217 | -0.032 | -3.5
-15 | -0.646 | 0.18777 | -0.033 | -3.438
-14.5 | -0.619 | 0.18467 | -0.033 | -3.35
-14 | -0.592 | 0.18057 | -0.034 | -3.276
-13.5 | -0.563 | 0.17869 | -0.032 | -3.152
-13 | -0.536 | 0.17289 | -0.032 | -3.1
-12.5 | -0.509 | 0.1641 | -0.032 | -3.101
-12 | -0.482 | 0.1644 | -0.033 | -2.93
-11.5 | -0.454 | 0.15035 | -0.033 | -3.023
-11 | -0.427 | 0.1455 | -0.034 | -2.936
-10.5 | -0.399 | 0.13528 | -0.031 | -2.95
-10 | -0.372 | 0.13228 | -0.032 | -2.811
-9.5 | -0.344 | 0.12407 | -0.032 | -2.776
-9 | -0.317 | 0.12291 | -0.032 | -2.58
-8.5 | -0.289 | 0.11654 | -0.029 | -2.481
-8 | -0.262 | 0.11451 | -0.029 | -2.286
-7.5 | -0.234 | 0.10347 | -0.03 | -2.266
-7 | -0.207 | 0.09438 | -0.031 | -2.194
-6.5 | -0.293 | 0.054 | -0.03 | -5.432
-6 | -0.27 | 0.04787 | -0.031 | -5.636
-5.5 | -0.231 | 0.04426 | -0.032 | -5.224
-5 | -0.186 | 0.04081 | -0.036 | -4.549
-4.5 | -0.136 | 0.03774 | -0.042 | -3.607
-4 | -0.084 | 0.03471 | -0.048 | -2.416
-3.5 | -0.036 | 0.0118 | -0.087 | -3.062
-3 | 0.032 | 0.01162 | -0.088 | 2.776
-2.5 | 0.101 | 0.01146 | -0.089 | 8.837
-2 | 0.171 | 0.01133 | -0.09 | 15.05
-1.5 | 0.24 | 0.01131 | -0.091 | 21.217
-1 | 0.31 | 0.01127 | -0.091 | 27.475
-0.5 | 0.379 | 0.00967 | -0.092 | 39.181
0 | 0.447 | 0.00911 | -0.093 | 49.01
0.5 | 0.514 | 0.00984 | -0.094 | 52.245
1 | 0.582 | 0.01 | -0.095 | 58.148
1.5 | 0.649 | 0.01019 | -0.095 | 63.705
2 | 0.714 | 0.01041 | -0.096 | 68.635
2.5 | 0.78 | 0.01067 | -0.097 | 73.103
3 | 0.844 | 0.01632 | -0.098 | 51.746
3.5 | 0.908 | 0.01705 | -0.098 | 53.258
4 | 0.969 | 0.01787 | -0.099 | 54.215
4.5 | 1.026 | 0.01879 | -0.1 | 54.593
5 | 1.078 | 0.01984 | -0.101 | 54.348
5.5 | 1.118 | 0.02112 | -0.102 | 52.932
6 | 0.94 | 0.04435 | -0.054 | 21.198
6.5 | 0.928 | 0.05012 | -0.046 | 18.518
7 | 0.845 | 0.05781 | -0.034 | 14.613
7.5 | 0.585 | 0.08968 | -0.035 | 6.523
8 | 0.612 | 0.11468 | -0.039 | 5.339
8.5 | 0.639 | 0.1127 | -0.04 | 5.67
9 | 0.666 | 0.11956 | -0.044 | 5.573
9.5 | 0.693 | 0.12557 | -0.046 | 5.521
10 | 0.72 | 0.12912 | -0.046 | 5.575
10.5 | 0.748 | 0.14068 | -0.051 | 5.315
11 | 0.774 | 0.16011 | -0.051 | 4.835
11.5 | 0.8 | 0.1633 | -0.052 | 4.902
12 | 0.827 | 0.16353 | -0.052 | 5.056
12.5 | 0.855 | 0.18327 | -0.057 | 4.665
13 | 0.881 | 0.18687 | -0.057 | 4.716
13.5 | 0.907 | 0.19052 | -0.058 | 4.763
14 | 0.933 | 0.19354 | -0.058 | 4.823
14.5 | 0.959 | 0.19686 | -0.059 | 4.874
15 | 0.988 | 0.20301 | -0.063 | 4.866
15.5 | 1.014 | 0.22313 | -0.063 | 4.543
16 | 1.039 | 0.22387 | -0.064 | 4.643
16.5 | 1.065 | 0.22709 | -0.064 | 4.69
17 | 1.091 | 0.23432 | -0.065 | 4.656
17.5 | 1.12 | 0.23575 | -0.069 | 4.751
18 | 1.145 | 0.2417 | -0.069 | 4.739
18.5 | 1.171 | 0.25836 | -0.07 | 4.531
19 | 1.197 | 0.25409 | -0.071 | 4.71
19.5 | 1.225 | 0.2698 | -0.074 | 4.541
20 | 1.25 | 0.2764 | -0.074 | 4.523

## 24. Re 250k Mach 0.50 (2)
BIGFOIL.COM POLAR EXPORT
NACA65A412
NACA65A412 |  |  |  | Cl Max: | 1.0228 | at alpha= | 20 | deg
XFOIL ncrit=9 |  |  |  | L/D Max: | 78.8658 | at alpha= | 4 | deg
Re: | 250000 |  |  | Cd Min: | 0.2818 | at alpha= | 20 | deg
Mach: | 0.5 |  |  | Cl=0 at alpha= | -2.9857 | deg
|  |  |  | @ Cl=0.1, Cd= | 0.013032
|  |  |  | @ Cl=0.4, Cd= | 0.012896
|  |  |  | @ Cl=0.6, Cd= | 0.012968
alpha (deg) | Cl | Cd | Cm | Cl/Cd
-20 | -0.6047 | 0.25212 | -0.0024 | -2.3985
-19.5 | -0.5854 | 0.24532 | -0.0083 | -2.3863
-19 | -0.568 | 0.2383 | -0.0137 | -2.3836
-18.5 | -0.5441 | 0.22878 | -0.0154 | -2.3783
-18 | -0.5242 | 0.2214 | -0.0194 | -2.3677
-17.5 | -0.5049 | 0.21386 | -0.0235 | -2.3609
-17 | -0.4893 | 0.20767 | -0.0289 | -2.3561
-16.5 | -0.4794 | 0.20235 | -0.0343 | -2.3692
-16 | -0.4533 | 0.19133 | -0.0348 | -2.3692
-15.5 | -0.435 | 0.18431 | -0.0369 | -2.3602
-15 | -0.4197 | 0.17734 | -0.04 | -2.3666
-14.5 | -0.4148 | 0.17232 | -0.0451 | -2.4071
-14 | -0.4124 | 0.16665 | -0.049 | -2.4746
-13.5 | -0.388 | 0.15619 | -0.0473 | -2.4842
-13 | -0.3777 | 0.15002 | -0.0469 | -2.5177
-12.5 | -0.3753 | 0.14467 | -0.0464 | -2.5942
-12 | -0.3906 | 0.14097 | -0.047 | -2.7708
-11.5 | -0.4036 | 0.1365 | -0.0466 | -2.9568
-11 | -0.4108 | 0.12948 | -0.045 | -3.1727
-10.5 | -0.4041 | 0.12327 | -0.0405 | -3.2782
-10 | -0.3855 | 0.1157 | -0.0442 | -3.3319
-9.5 | -0.3631 | 0.10691 | -0.0521 | -3.3963
-9 | -0.3562 | 0.0964 | -0.0707 | -3.695
-8.5 | -0.3331 | 0.08712 | -0.0718 | -3.8235
-8 | -0.3043 | 0.07853 | -0.0799 | -3.875
-7.5 | -0.2956 | 0.06812 | -0.0925 | -4.3394
-7 | -0.3358 | 0.05939 | -0.1057 | -5.6542
-6.5 | -0.3051 | 0.04911 | -0.1095 | -6.2126
-6 | -0.2983 | 0.03886 | -0.1093 | -7.6763
-5.5 | -0.2777 | 0.03286 | -0.1053 | -8.451
-4.5 | -0.1759 | 0.02309 | -0.102 | -7.618
-4 | -0.1266 | 0.02074 | -0.0984 | -6.1041
-3.5 | -0.0704 | 0.01895 | -0.0956 | -3.715
-3 | -0.0011 | 0.01672 | -0.0959 | -0.065789
-2.5 | 0.0373 | 0.01566 | -0.0905 | 2.3819
-2 | 0.0804 | 0.01487 | -0.0859 | 5.4069
-1.5 | 0.086 | 0.01306 | -0.0741 | 6.585
-1 | 0.1503 | 0.01293 | -0.072 | 11.6241
-0.5 | 0.1909 | 0.01309 | -0.0661 | 14.5837
0 | 0.2395 | 0.01312 | -0.0624 | 18.2546
0.5 | 0.3214 | 0.01274 | -0.065 | 25.2276
1 | 0.3779 | 0.01288 | -0.0636 | 29.3401
1.5 | 0.463 | 0.01294 | -0.0681 | 35.7805
2 | 0.5743 | 0.01293 | -0.0777 | 44.4161
2.5 | 0.6835 | 0.01309 | -0.087 | 52.2154
3 | 0.7986 | 0.01228 | -0.0953 | 65.0326
3.5 | 0.8989 | 0.0117 | -0.1004 | 76.8291
4 | 0.9109 | 0.01155 | -0.0886 | 78.8658
4.5 | 0.929 | 0.01183 | -0.0774 | 78.5292
5 | 0.8937 | 0.01344 | -0.0576 | 66.4955
5.5 | 0.8467 | 0.01751 | -0.0407 | 48.3552
6 | 0.8518 | 0.02063 | -0.0325 | 41.2894
6.5 | 0.8711 | 0.02338 | -0.0265 | 37.2583
7 | 0.8925 | 0.02635 | -0.0208 | 33.871
7.5 | 0.9244 | 0.0293 | -0.0157 | 31.5495
8 | 0.9716 | 0.0324 | -0.0115 | 29.9877
8.5 | 1.0116 | 0.03698 | -0.0071 | 27.3553
9 | 1.0221 | 0.04266 | -0.0019 | 23.9592
9.5 | 1.0098 | 0.04964 | 0.0024 | 20.3425
10 | 0.9854 | 0.05777 | 0.0051 | 17.0573
10.5 | 0.9537 | 0.06748 | 0.0048 | 14.1331
11 | 0.9149 | 0.07969 | 0.0008 | 11.4807
11.5 | 0.8819 | 0.09309 | -0.0061 | 9.4736
12 | 0.8527 | 0.10844 | -0.0154 | 7.8633
12.5 | 0.834 | 0.12412 | -0.0244 | 6.7193
13 | 0.8261 | 0.13816 | -0.0315 | 5.9793
13.5 | 0.8247 | 0.15154 | -0.0387 | 5.4421
14.5 | 0.8301 | 0.18015 | -0.0543 | 4.6078
15 | 0.8445 | 0.18944 | -0.0587 | 4.4579
15.5 | 0.8663 | 0.19767 | -0.0605 | 4.3826
16 | 0.8812 | 0.20888 | -0.0649 | 4.2187
16.5 | 0.8881 | 0.21876 | -0.0751 | 4.0597
17 | 0.9059 | 0.22771 | -0.0804 | 3.9783
17.5 | 0.9285 | 0.23608 | -0.0833 | 3.933
18 | 0.9537 | 0.24761 | -0.0852 | 3.8516
18.5 | 0.9662 | 0.25611 | -0.0934 | 3.7726
19 | 0.9811 | 0.26474 | -0.1022 | 3.7059
19.5 | 1.0014 | 0.27354 | -0.1077 | 3.6609
20 | 1.0228 | 0.2818 | -0.1119 | 3.6295

## 25. Re 500k Mach 0.00 (1)
BIGFOIL.COM POLAR EXPORT
NACA65A412
NACA65A412 |  |  |  | Cl Max: | 1.244 | at alpha= | 9 | deg
JavaFoil+Calcfoil stall+Eppler ext transition |  |  |  | L/D Max: | 95.784 | at alpha= | 3 | deg
Re: | 500000 |  |  | Cd Min: | 0.00688 | at alpha= | -1 | deg
Mach: | 0 |  |  | Cl=0 at alpha= | -3.2373 | deg
|  |  |  | @ Cl=0.1, Cd= | 0.008946
|  |  |  | @ Cl=0.4, Cd= | 0.007072
|  |  |  | @ Cl=0.6, Cd= | 0.0074062
alpha (deg) | Cl | Cd | Cm | Cl/Cd
-18 | -0.437 | 0.20836 | -0.02 | -2.1
-17.5 | -0.457 | 0.19754 | -0.02 | -2.312
-17 | -0.476 | 0.17944 | -0.02 | -2.652
-16.5 | -0.495 | 0.17254 | -0.02 | -2.868
-16 | -0.513 | 0.16418 | -0.021 | -3.127
-15.5 | -0.531 | 0.14541 | -0.021 | -3.651
-15 | -0.547 | 0.13615 | -0.022 | -4.019
-14.5 | -0.562 | 0.12903 | -0.022 | -4.354
-14 | -0.574 | 0.12005 | -0.022 | -4.784
-13.5 | -0.584 | 0.11007 | -0.022 | -5.307
-13 | -0.591 | 0.10179 | -0.023 | -5.806
-12.5 | -0.591 | 0.09548 | -0.023 | -6.194
-12 | -0.587 | 0.08991 | -0.023 | -6.529
-11.5 | -0.579 | 0.08272 | -0.023 | -7
-11 | -0.567 | 0.07821 | -0.024 | -7.253
-10.5 | -0.552 | 0.07337 | -0.024 | -7.519
-10 | -0.532 | 0.06883 | -0.025 | -7.734
-9.5 | -0.509 | 0.06399 | -0.025 | -7.955
-9 | -0.482 | 0.05929 | -0.026 | -8.132
-8.5 | -0.452 | 0.05563 | -0.026 | -8.118
-8 | -0.417 | 0.05198 | -0.028 | -8.027
-7.5 | -0.38 | 0.04884 | -0.029 | -7.775
-7 | -0.341 | 0.04571 | -0.031 | -7.45
-6.5 | -0.3 | 0.04246 | -0.035 | -7.064
-6 | -0.258 | 0.03886 | -0.039 | -6.642
-5.5 | -0.263 | 0.01013 | -0.072 | -25.992
-5 | -0.207 | 0.00991 | -0.073 | -20.859
-4.5 | -0.149 | 0.00968 | -0.073 | -15.402
-4 | -0.091 | 0.00941 | -0.074 | -9.628
-3.5 | -0.031 | 0.00923 | -0.075 | -3.411
-3 | 0.028 | 0.00906 | -0.076 | 3.097
-2.5 | 0.088 | 0.00897 | -0.077 | 9.8
-2 | 0.148 | 0.00885 | -0.078 | 16.715
-1.5 | 0.208 | 0.00879 | -0.078 | 23.659
-1 | 0.268 | 0.00688 | -0.079 | 38.961
-0.5 | 0.328 | 0.00697 | -0.08 | 47.106
0 | 0.388 | 0.00705 | -0.081 | 55.067
0.5 | 0.448 | 0.00716 | -0.082 | 62.544
1 | 0.508 | 0.00724 | -0.083 | 70.112
1.5 | 0.568 | 0.00734 | -0.083 | 77.385
2 | 0.626 | 0.00746 | -0.084 | 83.944
2.5 | 0.685 | 0.00759 | -0.085 | 90.281
3 | 0.743 | 0.00776 | -0.086 | 95.784
3.5 | 0.799 | 0.01231 | -0.086 | 64.9
4 | 0.854 | 0.01324 | -0.087 | 64.494
4.5 | 0.907 | 0.01372 | -0.088 | 66.125
5 | 0.96 | 0.01425 | -0.088 | 67.33
5.5 | 1.009 | 0.01484 | -0.089 | 67.954
6 | 1.055 | 0.01561 | -0.089 | 67.597
6.5 | 1.098 | 0.01629 | -0.09 | 67.398
7 | 1.137 | 0.01708 | -0.091 | 66.549
7.5 | 1.171 | 0.01792 | -0.091 | 65.382
8 | 1.201 | 0.01852 | -0.092 | 64.874
8.5 | 1.226 | 0.01934 | -0.093 | 63.369
9 | 1.244 | 0.02023 | -0.093 | 61.494
9.5 | 1.038 | 0.06055 | -0.051 | 17.146
10 | 1.041 | 0.06672 | -0.046 | 15.607
10.5 | 1.036 | 0.07179 | -0.043 | 14.424
11 | 1.025 | 0.07735 | -0.039 | 13.246
11.5 | 1.009 | 0.08224 | -0.036 | 12.266
12 | 0.989 | 0.0883 | -0.037 | 11.2
12.5 | 0.964 | 0.09449 | -0.033 | 10.202
13 | 0.936 | 0.10313 | -0.035 | 9.078
13.5 | 0.905 | 0.10855 | -0.032 | 8.337
14 | 0.872 | 0.11775 | -0.033 | 7.404

## 26. Re 500k Mach 0.00 (2)
BIGFOIL.COM POLAR EXPORT
NACA65A412
NACA65A412 |  |  |  | Cl Max: | 1.2508 | at alpha= | 13 | deg
XFOIL ncrit=9 |  |  |  | L/D Max: | 111.582 | at alpha= | 4 | deg
Re: | 500000 |  |  | Cd Min: | 0.21594 | at alpha= | 18 | deg
Mach: | 0 |  |  | Cl=0 at alpha= | -3.6549 | deg
|  |  |  | @ Cl=0.1, Cd= | 0.0085757
|  |  |  | @ Cl=0.4, Cd= | 0.0070836
|  |  |  | @ Cl=0.6, Cd= | 0.0069442
alpha (deg) | Cl | Cd | Cm | Cl/Cd
-13 | -0.4132 | 0.13139 | -0.0439 | -3.1448
-12.5 | -0.4052 | 0.12592 | -0.0445 | -3.2179
-12 | -0.4054 | 0.11985 | -0.045 | -3.3826
-11.5 | -0.422 | 0.11439 | -0.043 | -3.6891
-11 | -0.4253 | 0.10374 | -0.051 | -4.0997
-10.5 | -0.4299 | 0.08834 | -0.0625 | -4.8664
-10 | -0.4098 | 0.08146 | -0.0682 | -5.0307
-9.5 | -0.4022 | 0.06772 | -0.0847 | -5.9392
-9 | -0.4073 | 0.05521 | -0.0997 | -7.3773
-8 | -0.3878 | 0.03008 | -0.1061 | -12.8923
-7.5 | -0.3601 | 0.02309 | -0.1037 | -15.5955
-7 | -0.311 | 0.01885 | -0.1036 | -16.4987
-6.5 | -0.267 | 0.01727 | -0.1015 | -15.4603
-6 | -0.2127 | 0.01459 | -0.1022 | -14.5785
-5.5 | -0.1708 | 0.01355 | -0.0996 | -12.6052
-5 | -0.1241 | 0.01249 | -0.098 | -9.9359
-4.5 | -0.076 | 0.01171 | -0.0967 | -6.4902
-4 | -0.0343 | 0.0109 | -0.094 | -3.1468
-3.5 | 0.0154 | 0.01033 | -0.093 | 1.4908
-3 | 0.0631 | 0.00985 | -0.0914 | 6.4061
-2.5 | 0.0982 | 0.00866 | -0.0877 | 11.3395
-2 | 0.1253 | 0.00739 | -0.0821 | 16.9553
-1.5 | 0.1756 | 0.00725 | -0.0807 | 24.2207
-1 | 0.2206 | 0.00721 | -0.0781 | 30.5964
-0.5 | 0.2686 | 0.00719 | -0.0763 | 37.3574
0 | 0.3193 | 0.00717 | -0.0751 | 44.5328
0.5 | 0.3732 | 0.00711 | -0.0747 | 52.4895
1 | 0.424 | 0.00706 | -0.0737 | 60.0567
1.5 | 0.476 | 0.00703 | -0.073 | 67.7098
2 | 0.5309 | 0.007 | -0.0729 | 75.8429
2.5 | 0.5913 | 0.00694 | -0.074 | 85.2017
3 | 0.6742 | 0.00698 | -0.0802 | 96.5903
3.5 | 0.7639 | 0.00716 | -0.0881 | 106.6899
4 | 0.8391 | 0.00752 | -0.0928 | 111.5824
4.5 | 0.8683 | 0.00819 | -0.0876 | 106.0195
5 | 0.8578 | 0.01018 | -0.0746 | 84.2633
5.5 | 0.8459 | 0.01284 | -0.0623 | 65.8801
6 | 0.8736 | 0.01394 | -0.0574 | 62.6686
6.5 | 0.9051 | 0.01498 | -0.0533 | 60.4206
7 | 0.9362 | 0.01614 | -0.0495 | 58.005
7.5 | 0.9703 | 0.0172 | -0.0463 | 56.4128
8 | 0.9948 | 0.01897 | -0.0419 | 52.4407
8.5 | 1.0328 | 0.0199 | -0.0398 | 51.8995
9 | 1.0591 | 0.02174 | -0.0361 | 48.7167
9.5 | 1.0957 | 0.0228 | -0.0341 | 48.057
10 | 1.1162 | 0.02541 | -0.03 | 43.9276
10.5 | 1.1456 | 0.02734 | -0.0272 | 41.902
11 | 1.1722 | 0.02933 | -0.0245 | 39.9659
11.5 | 1.196 | 0.03213 | -0.0214 | 37.2238
12 | 1.2193 | 0.03479 | -0.0186 | 35.0474
12.5 | 1.2379 | 0.03801 | -0.0157 | 32.5677
13 | 1.2508 | 0.04144 | -0.0129 | 30.1834
13.5 | 1.2415 | 0.04861 | -0.0087 | 25.54
14 | 1.2309 | 0.05479 | -0.006 | 22.4658
14.5 | 1.211 | 0.06231 | -0.0045 | 19.4351
15 | 1.171 | 0.07353 | -0.005 | 15.9255
15.5 | 1.1282 | 0.08666 | -0.0088 | 13.0187
16 | 1.0754 | 0.10429 | -0.0174 | 10.3116
16.5 | 1.0237 | 0.12513 | -0.0297 | 8.1811
17 | 0.8648 | 0.19415 | -0.0606 | 4.4543
17.5 | 0.8723 | 0.20521 | -0.0666 | 4.2508
18 | 0.8804 | 0.21594 | -0.074 | 4.0771

## 27. Re 500k Mach 0.10 (1)
BIGFOIL.COM POLAR EXPORT
NACA65A412
NACA65A412 |  |  |  | Cl Max: | 1.242 | at alpha= | 9 | deg
JavaFoil+Calcfoil stall+Eppler ext transition |  |  |  | L/D Max: | 95.998 | at alpha= | 3 | deg
Re: | 500000 |  |  | Cd Min: | 0.0069 | at alpha= | -1 | deg
Mach: | 0.1 |  |  | Cl=0 at alpha= | -3.2333 | deg
|  |  |  | @ Cl=0.1, Cd= | 0.0089564
|  |  |  | @ Cl=0.4, Cd= | 0.0070967
|  |  |  | @ Cl=0.6, Cd= | 0.007435
alpha (deg) | Cl | Cd | Cm | Cl/Cd
-17.5 | -0.411 | 0.20451 | -0.02 | -2.011
-17 | -0.433 | 0.19014 | -0.02 | -2.277
-16.5 | -0.455 | 0.18087 | -0.021 | -2.515
-16 | -0.476 | 0.17058 | -0.021 | -2.792
-15.5 | -0.497 | 0.15189 | -0.022 | -3.273
-15 | -0.517 | 0.14687 | -0.022 | -3.519
-14.5 | -0.535 | 0.13268 | -0.022 | -4.032
-14 | -0.551 | 0.12491 | -0.022 | -4.41
-13.5 | -0.564 | 0.11171 | -0.022 | -5.052
-13 | -0.575 | 0.10459 | -0.023 | -5.494
-12.5 | -0.578 | 0.0995 | -0.023 | -5.81
-12 | -0.576 | 0.09181 | -0.023 | -6.275
-11.5 | -0.571 | 0.08459 | -0.023 | -6.745
-11 | -0.561 | 0.07909 | -0.024 | -7.093
-10.5 | -0.547 | 0.07396 | -0.024 | -7.399
-10 | -0.529 | 0.06904 | -0.025 | -7.668
-9.5 | -0.507 | 0.0643 | -0.025 | -7.89
-9 | -0.481 | 0.05948 | -0.026 | -8.094
-8.5 | -0.452 | 0.05577 | -0.026 | -8.099
-8 | -0.418 | 0.05244 | -0.027 | -7.965
-7.5 | -0.38 | 0.04893 | -0.028 | -7.772
-7 | -0.341 | 0.0459 | -0.031 | -7.438
-6.5 | -0.301 | 0.04278 | -0.035 | -7.032
-6 | -0.259 | 0.0392 | -0.039 | -6.601
-5.5 | -0.264 | 0.01019 | -0.072 | -25.941
-5 | -0.208 | 0.0099 | -0.073 | -20.962
-4.5 | -0.15 | 0.00969 | -0.074 | -15.453
-4 | -0.091 | 0.00942 | -0.075 | -9.663
-3.5 | -0.032 | 0.00924 | -0.075 | -3.425
-3 | 0.028 | 0.00908 | -0.076 | 3.104
-2.5 | 0.088 | 0.00898 | -0.077 | 9.838
-2 | 0.149 | 0.00886 | -0.078 | 16.781
-1.5 | 0.209 | 0.00884 | -0.079 | 23.625
-1 | 0.27 | 0.0069 | -0.08 | 39.055
-0.5 | 0.33 | 0.00698 | -0.08 | 47.231
0 | 0.39 | 0.00708 | -0.081 | 55.09
0.5 | 0.45 | 0.00718 | -0.082 | 62.747
1 | 0.51 | 0.00726 | -0.083 | 70.328
1.5 | 0.571 | 0.00737 | -0.084 | 77.368
2 | 0.629 | 0.0075 | -0.085 | 83.906
2.5 | 0.688 | 0.0076 | -0.085 | 90.508
3 | 0.747 | 0.00778 | -0.086 | 95.998
3.5 | 0.803 | 0.01238 | -0.087 | 64.87
4 | 0.858 | 0.0133 | -0.087 | 64.474
4.5 | 0.911 | 0.01379 | -0.088 | 66.073
5 | 0.964 | 0.01433 | -0.089 | 67.234
5.5 | 1.013 | 0.01493 | -0.089 | 67.824
6 | 1.059 | 0.01571 | -0.09 | 67.419
6.5 | 1.102 | 0.01641 | -0.091 | 67.117
7 | 1.14 | 0.01723 | -0.091 | 66.181
7.5 | 1.174 | 0.01806 | -0.092 | 64.978
8 | 1.203 | 0.01896 | -0.092 | 63.422
8.5 | 1.226 | 0.01956 | -0.093 | 62.649
9 | 1.242 | 0.02037 | -0.094 | 60.951
9.5 | 1.033 | 0.0615 | -0.049 | 16.804
10 | 1.035 | 0.06723 | -0.045 | 15.396
10.5 | 1.026 | 0.07268 | -0.04 | 14.117
11 | 1.012 | 0.0787 | -0.036 | 12.855
11.5 | 0.993 | 0.08313 | -0.038 | 11.948
12 | 0.968 | 0.08982 | -0.035 | 10.781
12.5 | 0.939 | 0.09574 | -0.033 | 9.81
13 | 0.906 | 0.10472 | -0.032 | 8.655
13.5 | 0.871 | 0.11272 | -0.032 | 7.724
14 | 0.833 | 0.11996 | -0.033 | 6.942

## 28. Re 500k Mach 0.10 (2)
BIGFOIL.COM POLAR EXPORT
NACA65A412
NACA65A412 |  |  |  | Cl Max: | 1.2412 | at alpha= | 13 | deg
XFOIL ncrit=9 |  |  |  | L/D Max: | 111.215 | at alpha= | 4 | deg
Re: | 500000 |  |  | Cd Min: | 0.21708 | at alpha= | 18 | deg
Mach: | 0.1 |  |  | Cl=0 at alpha= | -3.6496 | deg
|  |  |  | @ Cl=0.1, Cd= | 0.0088305
|  |  |  | @ Cl=0.4, Cd= | 0.00711
|  |  |  | @ Cl=0.6, Cd= | 0.0069816
alpha (deg) | Cl | Cd | Cm | Cl/Cd
-10.5 | -0.4241 | 0.09005 | -0.0614 | -4.7096
-10 | -0.4024 | 0.08334 | -0.067 | -4.8284
-9.5 | -0.3875 | 0.07259 | -0.0788 | -5.3382
-9 | -0.3952 | 0.05659 | -0.1002 | -6.9836
-8 | -0.3831 | 0.03131 | -0.1075 | -12.2357
-7.5 | -0.3581 | 0.0239 | -0.1051 | -14.9833
-7 | -0.3108 | 0.01928 | -0.1048 | -16.1203
-6.5 | -0.2679 | 0.01745 | -0.1024 | -15.3524
-6 | -0.2137 | 0.01476 | -0.103 | -14.4783
-5.5 | -0.1709 | 0.01367 | -0.1004 | -12.5018
-5 | -0.1226 | 0.01282 | -0.099 | -9.5632
-4.5 | -0.0755 | 0.01175 | -0.0975 | -6.4255
-4 | -0.0342 | 0.01094 | -0.0946 | -3.1261
-3.5 | 0.0146 | 0.01039 | -0.0933 | 1.4052
-3 | 0.0641 | 0.00988 | -0.0921 | 6.4879
-2.5 | 0.1007 | 0.00881 | -0.0885 | 11.4302
-2 | 0.1257 | 0.00741 | -0.0825 | 16.9636
-1.5 | 0.1751 | 0.00727 | -0.0808 | 24.0853
-1 | 0.2219 | 0.00722 | -0.0786 | 30.7341
-0.5 | 0.2698 | 0.00721 | -0.0766 | 37.4202
0 | 0.3203 | 0.00719 | -0.0753 | 44.548
0.5 | 0.3735 | 0.00713 | -0.0747 | 52.3843
1 | 0.4266 | 0.00709 | -0.0741 | 60.1693
1.5 | 0.4783 | 0.00706 | -0.0733 | 67.7479
2 | 0.5329 | 0.00703 | -0.0731 | 75.8037
2.5 | 0.5935 | 0.00698 | -0.0741 | 85.0287
3 | 0.6752 | 0.007 | -0.08 | 96.4571
3.5 | 0.766 | 0.00719 | -0.088 | 106.5369
4 | 0.8419 | 0.00757 | -0.0927 | 111.2153
4.5 | 0.8693 | 0.00827 | -0.087 | 105.1149
5 | 0.8569 | 0.01036 | -0.0737 | 82.7124
5.5 | 0.8455 | 0.01296 | -0.0614 | 65.2392
6 | 0.8742 | 0.01405 | -0.0566 | 62.2206
6.5 | 0.906 | 0.0151 | -0.0526 | 60
7 | 0.9356 | 0.01637 | -0.0485 | 57.1533
7.5 | 0.9711 | 0.01739 | -0.0455 | 55.8424
8 | 0.9961 | 0.01917 | -0.0411 | 51.9614
8.5 | 1.0334 | 0.02018 | -0.0388 | 51.2091
9 | 1.0598 | 0.02208 | -0.035 | 47.9982
9.5 | 1.0951 | 0.02328 | -0.0328 | 47.0404
10 | 1.1167 | 0.02589 | -0.0288 | 43.1325
10.5 | 1.1458 | 0.02796 | -0.0259 | 40.98
11 | 1.1692 | 0.03066 | -0.0227 | 38.1344
11.5 | 1.1957 | 0.03302 | -0.0199 | 36.2114
12 | 1.2174 | 0.03597 | -0.017 | 33.8449
12.5 | 1.2332 | 0.03953 | -0.0138 | 31.1966
13 | 1.2412 | 0.04364 | -0.0108 | 28.4418
13.5 | 1.2234 | 0.05153 | -0.0068 | 23.7415
14 | 1.2046 | 0.05883 | -0.0045 | 20.4759
14.5 | 1.1771 | 0.06773 | -0.004 | 17.3793
15 | 1.1322 | 0.08041 | -0.0063 | 14.0803
15.5 | 1.0877 | 0.09518 | -0.0124 | 11.4278
16 | 1.0347 | 0.11496 | -0.0237 | 9.0005
16.5 | 0.8686 | 0.18224 | -0.0554 | 4.7662
17 | 0.8655 | 0.19539 | -0.0613 | 4.4296
17.5 | 0.8736 | 0.20624 | -0.0672 | 4.2358
18 | 0.8819 | 0.21708 | -0.0747 | 4.0626

## 29. Re 500k Mach 0.25 (1)
BIGFOIL.COM POLAR EXPORT
NACA65A412
NACA65A412 |  |  |  | Cl Max: | 1.204 | at alpha= | 8 | deg
JavaFoil+Calcfoil stall+Eppler ext transition |  |  |  | L/D Max: | 96.573 | at alpha= | 3 | deg
Re: | 500000 |  |  | Cd Min: | 0.00696 | at alpha= | -1 | deg
Mach: | 0.25 |  |  | Cl=0 at alpha= | -3.2377 | deg
|  |  |  | @ Cl=0.1, Cd= | 0.0090755
|  |  |  | @ Cl=0.4, Cd= | 0.0071879
|  |  |  | @ Cl=0.6, Cd= | 0.0075103
alpha (deg) | Cl | Cd | Cm | Cl/Cd
-15.5 | -0.139 | 0.16904 | -0.023 | -0.824
-15 | -0.221 | 0.21055 | -0.023 | -1.052
-14.5 | -0.283 | 0.1795 | -0.022 | -1.574
-14 | -0.336 | 0.16129 | -0.022 | -2.085
-13.5 | -0.384 | 0.14676 | -0.023 | -2.619
-13 | -0.427 | 0.13474 | -0.023 | -3.167
-12.5 | -0.458 | 0.1156 | -0.024 | -3.961
-12 | -0.48 | 0.10407 | -0.024 | -4.615
-11.5 | -0.496 | 0.09587 | -0.024 | -5.173
-11 | -0.505 | 0.08521 | -0.024 | -5.926
-10.5 | -0.507 | 0.07924 | -0.024 | -6.399
-10 | -0.502 | 0.07335 | -0.025 | -6.846
-9.5 | -0.491 | 0.06782 | -0.025 | -7.233
-9 | -0.473 | 0.06223 | -0.026 | -7.594
-8.5 | -0.449 | 0.0575 | -0.027 | -7.805
-8 | -0.418 | 0.05367 | -0.027 | -7.797
-7.5 | -0.383 | 0.04998 | -0.028 | -7.672
-7 | -0.346 | 0.04666 | -0.031 | -7.407
-6.5 | -0.305 | 0.04355 | -0.034 | -7.014
-6 | -0.263 | 0.04012 | -0.038 | -6.562
-5.5 | -0.27 | 0.01035 | -0.074 | -26.092
-5 | -0.213 | 0.01012 | -0.075 | -21.011
-4.5 | -0.154 | 0.00988 | -0.076 | -15.54
-4 | -0.093 | 0.00955 | -0.077 | -9.781
-3.5 | -0.032 | 0.00933 | -0.077 | -3.482
-3 | 0.029 | 0.00917 | -0.078 | 3.157
-2.5 | 0.091 | 0.00909 | -0.079 | 9.979
-2 | 0.153 | 0.00899 | -0.08 | 16.981
-1.5 | 0.215 | 0.00894 | -0.081 | 24.015
-1 | 0.277 | 0.00696 | -0.082 | 39.772
-0.5 | 0.339 | 0.00706 | -0.083 | 48.013
0 | 0.401 | 0.00719 | -0.084 | 55.767
0.5 | 0.463 | 0.00729 | -0.084 | 63.447
1 | 0.525 | 0.0074 | -0.085 | 70.9
1.5 | 0.586 | 0.00748 | -0.086 | 78.349
2 | 0.646 | 0.00761 | -0.087 | 84.891
2.5 | 0.707 | 0.00775 | -0.088 | 91.213
3 | 0.767 | 0.00795 | -0.089 | 96.573
3.5 | 0.822 | 0.01321 | -0.089 | 62.23
4 | 0.878 | 0.0137 | -0.09 | 64.122
4.5 | 0.933 | 0.01422 | -0.09 | 65.618
5 | 0.987 | 0.01481 | -0.091 | 66.618
5.5 | 1.036 | 0.01549 | -0.092 | 66.866
6 | 1.081 | 0.01633 | -0.092 | 66.162
6.5 | 1.121 | 0.01711 | -0.093 | 65.511
7 | 1.156 | 0.01803 | -0.094 | 64.089
7.5 | 1.184 | 0.01903 | -0.094 | 62.187
8 | 1.204 | 0.01999 | -0.095 | 60.232
8.5 | 1.004 | 0.05432 | -0.053 | 18.489
9 | 1.001 | 0.06125 | -0.044 | 16.34
9.5 | 0.996 | 0.06631 | -0.042 | 15.019
10 | 0.982 | 0.07122 | -0.037 | 13.785
10.5 | 0.949 | 0.07755 | -0.035 | 12.242
11 | 0.906 | 0.0849 | -0.033 | 10.674
11.5 | 0.853 | 0.09323 | -0.031 | 9.147
12 | 0.79 | 0.10271 | -0.033 | 7.693
12.5 | 0.719 | 0.11247 | -0.034 | 6.397
13 | 0.642 | 0.11699 | -0.035 | 5.486

## 30. Re 500k Mach 0.25 (2)
BIGFOIL.COM POLAR EXPORT
NACA65A412
NACA65A412 |  |  |  | Cl Max: | 1.1793 | at alpha= | 11.5 | deg
XFOIL ncrit=9 |  |  |  | L/D Max: | 110.039 | at alpha= | 4 | deg
Re: | 500000 |  |  | Cd Min: | 0.23438 | at alpha= | -20 | deg
Mach: | 0.25 |  |  | Cl=0 at alpha= | -3.6684 | deg
|  |  |  | @ Cl=0.1, Cd= | 0.0096316
|  |  |  | @ Cl=0.4, Cd= | 0.0072687
|  |  |  | @ Cl=0.6, Cd= | 0.0071522
alpha (deg) | Cl | Cd | Cm | Cl/Cd
-20 | -0.5784 | 0.23438 | 0.0004 | -2.4678
-19.5 | -0.5611 | 0.22739 | -0.0038 | -2.4676
-19 | -0.5462 | 0.22015 | -0.0089 | -2.481
-18.5 | -0.5307 | 0.21238 | -0.0121 | -2.4988
-18 | -0.5139 | 0.20618 | -0.015 | -2.4925
-17.5 | -0.4976 | 0.20003 | -0.0182 | -2.4876
-17 | -0.4823 | 0.19319 | -0.0216 | -2.4965
-16.5 | -0.471 | 0.18562 | -0.0268 | -2.5374
-16 | -0.4627 | 0.17827 | -0.0312 | -2.5955
-15.5 | -0.4441 | 0.17094 | -0.0316 | -2.598
-15 | -0.4306 | 0.16464 | -0.034 | -2.6154
-14.5 | -0.4189 | 0.15794 | -0.0366 | -2.6523
-14 | -0.4169 | 0.14993 | -0.0418 | -2.7806
-13.5 | -0.4119 | 0.14211 | -0.0453 | -2.8985
-13 | -0.3992 | 0.13569 | -0.0441 | -2.942
-12.5 | -0.3935 | 0.12994 | -0.0447 | -3.0283
-12 | -0.3977 | 0.12425 | -0.0441 | -3.2008
-11.5 | -0.417 | 0.1182 | -0.0441 | -3.5279
-11 | -0.4013 | 0.10722 | -0.0539 | -3.7428
-10.5 | -0.3917 | 0.09751 | -0.0586 | -4.017
-10 | -0.3702 | 0.08981 | -0.0651 | -4.122
-9.5 | -0.3533 | 0.08015 | -0.0746 | -4.408
-8.5 | -0.3546 | 0.05213 | -0.1101 | -6.8022
-7.5 | -0.34 | 0.02835 | -0.1134 | -11.9929
-7 | -0.3052 | 0.02208 | -0.1119 | -13.8225
-6.5 | -0.2695 | 0.01898 | -0.1079 | -14.1992
-6 | -0.2252 | 0.01586 | -0.1058 | -14.1992
-5.5 | -0.1704 | 0.01438 | -0.1054 | -11.8498
-5 | -0.1254 | 0.01328 | -0.1027 | -9.4428
-4.5 | -0.0791 | 0.01207 | -0.1005 | -6.5534
-4 | -0.0311 | 0.01119 | -0.0985 | -2.7793
-3.5 | 0.0158 | 0.01074 | -0.0963 | 1.4711
-3 | 0.0637 | 0.0101 | -0.0943 | 6.3069
-2.5 | 0.1133 | 0.00946 | -0.0928 | 11.9767
-2 | 0.1304 | 0.00753 | -0.0852 | 17.3174
-1.5 | 0.1758 | 0.00736 | -0.0822 | 23.8859
-1 | 0.225 | 0.00732 | -0.0801 | 30.7377
-0.5 | 0.2775 | 0.00731 | -0.0787 | 37.9617
0 | 0.3288 | 0.00728 | -0.0772 | 45.1648
0.5 | 0.3795 | 0.00728 | -0.0756 | 52.1291
1 | 0.4341 | 0.00725 | -0.075 | 59.8759
1.5 | 0.4903 | 0.00723 | -0.0748 | 67.8147
2 | 0.5471 | 0.00722 | -0.0746 | 75.7756
2.5 | 0.6017 | 0.00715 | -0.0738 | 84.1538
3 | 0.6813 | 0.00717 | -0.0787 | 95.0209
3.5 | 0.7769 | 0.00736 | -0.0872 | 105.5571
4 | 0.8572 | 0.00779 | -0.0923 | 110.0385
4.5 | 0.8715 | 0.0088 | -0.0835 | 99.0341
5 | 0.85 | 0.01117 | -0.0683 | 76.0967
5.5 | 0.846 | 0.01353 | -0.0573 | 62.5277
6 | 0.8773 | 0.01467 | -0.0528 | 59.8023
6.5 | 0.9102 | 0.01584 | -0.0487 | 57.4621
7 | 0.9362 | 0.01751 | -0.0438 | 53.4666
7.5 | 0.9741 | 0.01859 | -0.0409 | 52.3991
8 | 1 | 0.02055 | -0.0364 | 48.6618
8.5 | 1.0321 | 0.02217 | -0.0331 | 46.5539
9 | 1.0614 | 0.02419 | -0.0294 | 43.8776
9.5 | 1.0881 | 0.02655 | -0.0257 | 40.9831
10 | 1.1186 | 0.02901 | -0.0223 | 38.5591
10.5 | 1.1466 | 0.03175 | -0.0189 | 36.1134
11 | 1.1659 | 0.03563 | -0.015 | 32.7224
11.5 | 1.1793 | 0.04001 | -0.0111 | 29.4751
12 | 1.1785 | 0.04556 | -0.0071 | 25.867
12.5 | 1.1589 | 0.05321 | -0.0035 | 21.7797
13 | 1.1403 | 0.06046 | -0.0021 | 18.8604
13.5 | 1.1047 | 0.071 | -0.0028 | 15.5592
14 | 1.0503 | 0.08638 | -0.0077 | 12.1591
14.5 | 1.0111 | 0.10189 | -0.0161 | 9.9234
15 | 0.8871 | 0.14736 | -0.0409 | 6.02
15.5 | 0.8704 | 0.16354 | -0.0488 | 5.3222
16 | 0.8565 | 0.1834 | -0.0571 | 4.6701
16.5 | 0.8665 | 0.1916 | -0.0611 | 4.5224

## 31. Re 500k Mach 0.50 (1)
BIGFOIL.COM POLAR EXPORT
NACA65A412
NACA65A412 |  |  |  | Cl Max: | 1.25 | at alpha= | 20 | deg
JavaFoil+Calcfoil stall+Eppler ext transition |  |  |  | L/D Max: | 98.115 | at alpha= | 2.5 | deg
Re: | 500000 |  |  | Cd Min: | 0.00752 | at alpha= | -0.5 | deg
Mach: | 0.5 |  |  | Cl=0 at alpha= | -3.2353 | deg
|  |  |  | @ Cl=0.1, Cd= | 0.0095419
|  |  |  | @ Cl=0.4, Cd= | 0.0075504
|  |  |  | @ Cl=0.6, Cd= | 0.007948
alpha (deg) | Cl | Cd | Cm | Cl/Cd
-20 | -0.914 | 0.21984 | -0.03 | -4.159
-19.5 | -0.888 | 0.21712 | -0.03 | -4.089
-19 | -0.861 | 0.21006 | -0.031 | -4.1
-18.5 | -0.835 | 0.20536 | -0.031 | -4.066
-18 | -0.808 | 0.20166 | -0.032 | -4.008
-17.5 | -0.782 | 0.18863 | -0.032 | -4.145
-17 | -0.753 | 0.19002 | -0.031 | -3.965
-16.5 | -0.726 | 0.18504 | -0.031 | -3.924
-16 | -0.699 | 0.17883 | -0.032 | -3.911
-15.5 | -0.673 | 0.1645 | -0.032 | -4.089
-15 | -0.646 | 0.16024 | -0.033 | -4.029
-14.5 | -0.619 | 0.15711 | -0.033 | -3.938
-14 | -0.592 | 0.15311 | -0.034 | -3.864
-13.5 | -0.563 | 0.1469 | -0.032 | -3.835
-13 | -0.536 | 0.14611 | -0.032 | -3.669
-12.5 | -0.509 | 0.13507 | -0.033 | -3.768
-12 | -0.482 | 0.13772 | -0.033 | -3.498
-11.5 | -0.455 | 0.12795 | -0.033 | -3.553
-11 | -0.427 | 0.11844 | -0.034 | -3.607
-10.5 | -0.399 | 0.11125 | -0.031 | -3.588
-10 | -0.372 | 0.10853 | -0.032 | -3.426
-9.5 | -0.344 | 0.10559 | -0.032 | -3.262
-9 | -0.317 | 0.10145 | -0.033 | -3.126
-8.5 | -0.289 | 0.09809 | -0.029 | -2.949
-8 | -0.262 | 0.09604 | -0.03 | -2.726
-7.5 | -0.235 | 0.08732 | -0.031 | -2.686
-7 | -0.207 | 0.08182 | -0.032 | -2.532
-6.5 | -0.293 | 0.04954 | -0.031 | -5.922
-6 | -0.27 | 0.04462 | -0.032 | -6.049
-5.5 | -0.231 | 0.04135 | -0.033 | -5.595
-5 | -0.187 | 0.03757 | -0.043 | -4.968
-4.5 | -0.169 | 0.01056 | -0.085 | -15.992
-4 | -0.103 | 0.01023 | -0.086 | -10.113
-3.5 | -0.036 | 0.00993 | -0.087 | -3.636
-3 | 0.032 | 0.00967 | -0.088 | 3.337
-2.5 | 0.101 | 0.00954 | -0.089 | 10.621
-2 | 0.171 | 0.00939 | -0.09 | 18.159
-1.5 | 0.24 | 0.00934 | -0.091 | 25.69
-1 | 0.31 | 0.0093 | -0.091 | 33.288
-0.5 | 0.379 | 0.00752 | -0.092 | 50.367
0 | 0.448 | 0.00762 | -0.093 | 58.839
0.5 | 0.517 | 0.00778 | -0.094 | 66.486
1 | 0.586 | 0.00792 | -0.095 | 74.065
1.5 | 0.656 | 0.00806 | -0.096 | 81.308
2 | 0.722 | 0.0083 | -0.097 | 87.003
2.5 | 0.788 | 0.00803 | -0.098 | 98.115
3 | 0.846 | 0.0142 | -0.098 | 59.619
3.5 | 0.91 | 0.01483 | -0.099 | 61.384
4 | 0.971 | 0.01553 | -0.1 | 62.504
4.5 | 1.028 | 0.01633 | -0.1 | 62.95
5 | 1.081 | 0.01726 | -0.101 | 62.602
5.5 | 1.121 | 0.01843 | -0.102 | 60.807
6 | 1.143 | 0.01966 | -0.103 | 58.135
6.5 | 0.936 | 0.04579 | -0.058 | 20.437
7 | 0.845 | 0.05312 | -0.037 | 15.912
7.5 | 0.585 | 0.06203 | -0.037 | 9.436
8 | 0.612 | 0.0941 | -0.04 | 6.508
8.5 | 0.639 | 0.09349 | -0.041 | 6.837
9 | 0.667 | 0.1 | -0.045 | 6.666
9.5 | 0.693 | 0.10386 | -0.046 | 6.676
10 | 0.72 | 0.11026 | -0.047 | 6.53
10.5 | 0.748 | 0.11867 | -0.052 | 6.302
11 | 0.774 | 0.12883 | -0.052 | 6.009
11.5 | 0.801 | 0.13202 | -0.052 | 6.064
12 | 0.827 | 0.13813 | -0.052 | 5.986
12.5 | 0.855 | 0.14571 | -0.057 | 5.868
13 | 0.881 | 0.14928 | -0.057 | 5.904
13.5 | 0.907 | 0.15293 | -0.058 | 5.934
14 | 0.933 | 0.15618 | -0.058 | 5.977
14.5 | 0.96 | 0.16068 | -0.059 | 5.972
15 | 0.988 | 0.16943 | -0.063 | 5.833
15.5 | 1.014 | 0.18259 | -0.063 | 5.552
16 | 1.04 | 0.18288 | -0.064 | 5.684
16.5 | 1.065 | 0.18907 | -0.064 | 5.634
17 | 1.091 | 0.1929 | -0.065 | 5.656
17.5 | 1.121 | 0.19834 | -0.069 | 5.651
18 | 1.145 | 0.20213 | -0.069 | 5.667
18.5 | 1.171 | 0.21205 | -0.07 | 5.521
19 | 1.197 | 0.21452 | -0.071 | 5.581
19.5 | 1.225 | 0.22276 | -0.074 | 5.5
20 | 1.25 | 0.23307 | -0.074 | 5.365

## 32. Re 500k Mach 0.50 (2)
BIGFOIL.COM POLAR EXPORT
NACA65A412
NACA65A412 |  |  |  | Cl Max: | 1.0595 | at alpha= | 9 | deg
XFOIL ncrit=9 |  |  |  | L/D Max: | 100.248 | at alpha= | 3.5 | deg
Re: | 500000 |  |  | Cd Min: | 0.25213 | at alpha= | -20 | deg
Mach: | 0.5 |  |  | Cl=0 at alpha= | -3.7169 | deg
|  |  |  | @ Cl=0.1, Cd= | 0.010662
|  |  |  | @ Cl=0.4, Cd= | 0.0078873
|  |  |  | @ Cl=0.6, Cd= | 0.008024
alpha (deg) | Cl | Cd | Cm | Cl/Cd
-20 | -0.6106 | 0.25213 | -0.0003 | -2.4218
-19.5 | -0.5905 | 0.24431 | -0.0056 | -2.417
-19 | -0.5705 | 0.23596 | -0.0101 | -2.4178
-18.5 | -0.5493 | 0.22833 | -0.0132 | -2.4057
-18 | -0.529 | 0.22088 | -0.0173 | -2.395
-17.5 | -0.5092 | 0.21294 | -0.022 | -2.3913
-17 | -0.4905 | 0.20534 | -0.0262 | -2.3887
-16.5 | -0.4774 | 0.19807 | -0.0318 | -2.4103
-16 | -0.4551 | 0.18971 | -0.033 | -2.3989
-15.5 | -0.4374 | 0.18272 | -0.0359 | -2.3938
-15 | -0.4213 | 0.17541 | -0.039 | -2.4018
-14.5 | -0.41 | 0.16801 | -0.0434 | -2.4403
-14 | -0.4047 | 0.16089 | -0.0473 | -2.5154
-13.5 | -0.387 | 0.15386 | -0.0457 | -2.5153
-13 | -0.3839 | 0.14845 | -0.0448 | -2.5861
-12.5 | -0.3911 | 0.1439 | -0.042 | -2.7179
-12 | -0.377 | 0.13449 | -0.0522 | -2.8032
-11.5 | -0.3577 | 0.12426 | -0.0583 | -2.8786
-11 | -0.328 | 0.11695 | -0.0616 | -2.8046
-10.5 | -0.305 | 0.10826 | -0.0691 | -2.8173
-10 | -0.2887 | 0.09873 | -0.0793 | -2.9241
-9.5 | -0.2688 | 0.08877 | -0.0892 | -3.0281
-9 | -0.2563 | 0.07735 | -0.0991 | -3.3135
-8.5 | -0.2357 | 0.07021 | -0.1035 | -3.3571
-8 | -0.2138 | 0.05819 | -0.1195 | -3.6742
-7.5 | -0.2112 | 0.04384 | -0.1395 | -4.8175
-7 | -0.2288 | 0.03316 | -0.1416 | -6.8999
-6.5 | -0.2301 | 0.02775 | -0.1355 | -8.2919
-6 | -0.2134 | 0.02302 | -0.1294 | -9.2702
-5.5 | -0.1755 | 0.01982 | -0.1251 | -8.8547
-5 | -0.1336 | 0.0167 | -0.1202 | -8
-4.5 | -0.0812 | 0.01452 | -0.1167 | -5.5923
-4 | -0.0291 | 0.01289 | -0.1136 | -2.2576
-3.5 | 0.0223 | 0.0117 | -0.1102 | 1.906
-3 | 0.0714 | 0.01106 | -0.1065 | 6.4557
-2.5 | 0.1202 | 0.01038 | -0.1029 | 11.58
-2 | 0.1704 | 0.00968 | -0.0996 | 17.6033
-1.5 | 0.1895 | 0.00783 | -0.0909 | 24.2018
-1 | 0.2438 | 0.00774 | -0.088 | 31.4987
-0.5 | 0.2986 | 0.00778 | -0.0853 | 38.3805
0 | 0.3548 | 0.00784 | -0.0831 | 45.2551
0.5 | 0.4121 | 0.0079 | -0.0812 | 52.1646
1 | 0.4739 | 0.00794 | -0.0804 | 59.6851
1.5 | 0.5355 | 0.00799 | -0.0796 | 67.0213
2 | 0.5931 | 0.00803 | -0.0778 | 73.8605
2.5 | 0.6509 | 0.00798 | -0.0756 | 81.5664
3 | 0.7112 | 0.00793 | -0.0739 | 89.6847
3.5 | 0.809 | 0.00807 | -0.0802 | 100.2478
4.5 | 0.8619 | 0.011 | -0.0655 | 78.3545
5 | 0.8364 | 0.01442 | -0.0512 | 58.0028
5.5 | 0.8601 | 0.01647 | -0.0447 | 52.2222
6 | 0.8883 | 0.01852 | -0.039 | 47.9644
6.5 | 0.9213 | 0.02049 | -0.0341 | 44.9634
7 | 0.9456 | 0.02315 | -0.0285 | 40.8467
7.5 | 0.9704 | 0.02605 | -0.0231 | 37.2514
8 | 1.0059 | 0.02869 | -0.0181 | 35.061
8.5 | 1.0371 | 0.03219 | -0.013 | 32.2181
9 | 1.0595 | 0.03707 | -0.0076 | 28.5811
9.5 | 1.0567 | 0.04308 | -0.003 | 24.5288
10 | 1.0364 | 0.05149 | 0.0004 | 20.1282
10.5 | 1.0057 | 0.06137 | 0.0009 | 16.3875
11 | 0.9658 | 0.0738 | -0.0022 | 13.0867
11.5 | 0.9309 | 0.08734 | -0.0088 | 10.6583
12 | 0.897 | 0.10352 | -0.0187 | 8.665
12.5 | 0.8705 | 0.12122 | -0.0288 | 7.1812
13 | 0.8543 | 0.13667 | -0.0369 | 6.2508
13.5 | 0.8473 | 0.15032 | -0.044 | 5.6366
14 | 0.8476 | 0.16283 | -0.0504 | 5.2054

## 33. Re 750k Mach 0.00 (1)
BIGFOIL.COM POLAR EXPORT
NACA65A412
NACA65A412 |  |  |  | Cl Max: | 1.26 | at alpha= | 9.5 | deg
JavaFoil+Calcfoil stall+Eppler ext transition |  |  |  | L/D Max: | 107.569 | at alpha= | 3 | deg
Re: | 750000 |  |  | Cd Min: | 0.00616 | at alpha= | -1 | deg
Mach: | 0 |  |  | Cl=0 at alpha= | -3.2373 | deg
|  |  |  | @ Cl=0.1, Cd= | 0.00822
|  |  |  | @ Cl=0.4, Cd= | 0.00634
|  |  |  | @ Cl=0.6, Cd= | 0.0066207
alpha (deg) | Cl | Cd | Cm | Cl/Cd
-17.5 | -0.457 | 0.16852 | -0.021 | -2.712
-17 | -0.476 | 0.1704 | -0.021 | -2.794
-16.5 | -0.495 | 0.15762 | -0.021 | -3.14
-16 | -0.513 | 0.14607 | -0.022 | -3.515
-15.5 | -0.531 | 0.13724 | -0.022 | -3.87
-15 | -0.547 | 0.12762 | -0.022 | -4.289
-14.5 | -0.562 | 0.12325 | -0.022 | -4.56
-14 | -0.575 | 0.11435 | -0.023 | -5.024
-13.5 | -0.584 | 0.1053 | -0.023 | -5.55
-13 | -0.591 | 0.09816 | -0.023 | -6.022
-12.5 | -0.592 | 0.09235 | -0.023 | -6.405
-12 | -0.587 | 0.08525 | -0.023 | -6.887
-11.5 | -0.579 | 0.07971 | -0.024 | -7.265
-11 | -0.567 | 0.07498 | -0.024 | -7.568
-10.5 | -0.552 | 0.07067 | -0.024 | -7.808
-10 | -0.532 | 0.06573 | -0.025 | -8.101
-9.5 | -0.509 | 0.06181 | -0.026 | -8.237
-9 | -0.482 | 0.05747 | -0.027 | -8.394
-8.5 | -0.452 | 0.05376 | -0.029 | -8.412
-8 | -0.418 | 0.05018 | -0.032 | -8.338
-7.5 | -0.381 | 0.04693 | -0.033 | -8.117
-7 | -0.342 | 0.04339 | -0.036 | -7.887
-6.5 | -0.372 | 0.00982 | -0.07 | -37.862
-6 | -0.318 | 0.00958 | -0.071 | -33.239
-5.5 | -0.263 | 0.00936 | -0.072 | -28.105
-5 | -0.207 | 0.0091 | -0.073 | -22.702
-4.5 | -0.149 | 0.00891 | -0.073 | -16.723
-4 | -0.091 | 0.00863 | -0.074 | -10.503
-3.5 | -0.031 | 0.00848 | -0.075 | -3.714
-3 | 0.028 | 0.00833 | -0.076 | 3.366
-2.5 | 0.088 | 0.00824 | -0.077 | 10.671
-2 | 0.148 | 0.00814 | -0.078 | 18.178
-1.5 | 0.208 | 0.0081 | -0.078 | 25.655
-1 | 0.268 | 0.00616 | -0.079 | 43.554
-0.5 | 0.328 | 0.00626 | -0.08 | 52.408
0 | 0.388 | 0.00632 | -0.081 | 61.394
0.5 | 0.448 | 0.00642 | -0.082 | 69.793
1 | 0.508 | 0.0065 | -0.083 | 78.15
1.5 | 0.568 | 0.00656 | -0.083 | 86.475
2 | 0.626 | 0.00667 | -0.084 | 93.832
2.5 | 0.685 | 0.00678 | -0.085 | 100.998
3 | 0.743 | 0.00691 | -0.086 | 107.569
3.5 | 0.801 | 0.01204 | -0.087 | 66.564
4 | 0.856 | 0.0117 | -0.087 | 73.207
4.5 | 0.91 | 0.01268 | -0.088 | 71.787
5 | 0.962 | 0.01317 | -0.088 | 73.054
5.5 | 1.011 | 0.01369 | -0.089 | 73.853
6 | 1.057 | 0.01441 | -0.09 | 73.338
6.5 | 1.1 | 0.01506 | -0.09 | 73.013
7 | 1.138 | 0.01578 | -0.091 | 72.13
7.5 | 1.173 | 0.01656 | -0.092 | 70.847
8 | 1.203 | 0.0171 | -0.092 | 70.363
8.5 | 1.228 | 0.0179 | -0.093 | 68.601
9 | 1.247 | 0.0188 | -0.093 | 66.307
9.5 | 1.26 | 0.01974 | -0.094 | 63.828
10 | 1.257 | 0.02103 | -0.094 | 59.756
10.5 | 1.041 | 0.06805 | -0.05 | 15.292
11 | 1.029 | 0.07448 | -0.047 | 13.812
11.5 | 1.011 | 0.08001 | -0.043 | 12.635
12 | 0.991 | 0.08599 | -0.042 | 11.52
12.5 | 0.965 | 0.09243 | -0.039 | 10.44
13 | 0.937 | 0.09669 | -0.039 | 9.692
13.5 | 0.906 | 0.1054 | -0.038 | 8.594
14 | 0.872 | 0.11218 | -0.037 | 7.777
14.5 | 0.837 | 0.11967 | -0.036 | 6.997

## 34. Re 750k Mach 0.00 (2)
BIGFOIL.COM POLAR EXPORT
NACA65A412
NACA65A412 |  |  |  | Cl Max: | 1.3118 | at alpha= | 13.5 | deg
XFOIL ncrit=9 |  |  |  | L/D Max: | 120.389 | at alpha= | 4 | deg
Re: | 750000 |  |  | Cd Min: | 0.2299 | at alpha= | -20 | deg
Mach: | 0 |  |  | Cl=0 at alpha= | -3.708 | deg
|  |  |  | @ Cl=0.1, Cd= | 0.0082519
|  |  |  | @ Cl=0.4, Cd= | 0.005973
|  |  |  | @ Cl=0.6, Cd= | 0.00605
alpha (deg) | Cl | Cd | Cm | Cl/Cd
-20 | -0.5747 | 0.2299 | 0.0015 | -2.4998
-19.5 | -0.5591 | 0.2228 | -0.0028 | -2.5094
-19 | -0.5457 | 0.21537 | -0.0073 | -2.5338
-18.5 | -0.5309 | 0.20839 | -0.0099 | -2.5476
-18 | -0.5154 | 0.20245 | -0.0132 | -2.5458
-17.5 | -0.5001 | 0.19635 | -0.0164 | -2.547
-17 | -0.486 | 0.18957 | -0.0197 | -2.5637
-16.5 | -0.4762 | 0.18099 | -0.0246 | -2.6311
-16 | -0.4663 | 0.17324 | -0.0283 | -2.6916
-15.5 | -0.4523 | 0.1668 | -0.0296 | -2.7116
-15 | -0.4401 | 0.16049 | -0.0322 | -2.7422
-14.5 | -0.4294 | 0.15383 | -0.0348 | -2.7914
-14 | -0.4277 | 0.14441 | -0.0397 | -2.9617
-13.5 | -0.4223 | 0.13625 | -0.0426 | -3.0994
-13 | -0.4168 | 0.12961 | -0.0433 | -3.2158
-12.5 | -0.4132 | 0.1232 | -0.0445 | -3.3539
-12 | -0.416 | 0.11838 | -0.0435 | -3.5141
-11.5 | -0.4129 | 0.10709 | -0.0516 | -3.8556
-11 | -0.404 | 0.09499 | -0.0607 | -4.2531
-10.5 | -0.4097 | 0.08171 | -0.0705 | -5.0141
-10 | -0.397 | 0.07127 | -0.0815 | -5.5704
-9.5 | -0.4254 | 0.05075 | -0.1059 | -8.3823
-9 | -0.4422 | 0.03113 | -0.1126 | -14.2049
-8.5 | -0.4326 | 0.02053 | -0.1094 | -21.0716
-8 | -0.3874 | 0.01764 | -0.1088 | -21.9615
-7.5 | -0.3443 | 0.01622 | -0.1069 | -21.2269
-7 | -0.303 | 0.01352 | -0.1049 | -22.4112
-6.5 | -0.2584 | 0.01234 | -0.1032 | -20.94
-6 | -0.2134 | 0.01168 | -0.1014 | -18.2705
-5.5 | -0.1635 | 0.01104 | -0.1005 | -14.8098
-5 | -0.1244 | 0.01013 | -0.0973 | -12.2804
-4.5 | -0.0769 | 0.0096 | -0.0958 | -8.0104
-4 | -0.0264 | 0.00938 | -0.0949 | -2.8145
-3.5 | 0.0188 | 0.00886 | -0.0929 | 2.1219
-3 | 0.0687 | 0.00852 | -0.0918 | 8.0634
-2.5 | 0.1154 | 0.00812 | -0.09 | 14.2118
-2 | 0.137 | 0.00628 | -0.0838 | 21.8153
-1.5 | 0.1811 | 0.006 | -0.0813 | 30.1833
-1 | 0.2298 | 0.00592 | -0.0797 | 38.8176
0 | 0.3291 | 0.00593 | -0.0769 | 55.4975
0.5 | 0.378 | 0.00596 | -0.0754 | 63.4228
1 | 0.4287 | 0.00599 | -0.0744 | 71.5693
1.5 | 0.4798 | 0.00602 | -0.0735 | 79.701
2 | 0.5285 | 0.00603 | -0.072 | 87.6451
2.5 | 0.5755 | 0.00605 | -0.0702 | 95.124
3 | 0.6247 | 0.00605 | -0.0688 | 103.2562
3.5 | 0.7052 | 0.00618 | -0.0748 | 114.11
4 | 0.8042 | 0.00668 | -0.0852 | 120.3892
4.5 | 0.8402 | 0.00859 | -0.0824 | 97.8114
5 | 0.8397 | 0.01082 | -0.072 | 77.6063
5.5 | 0.8609 | 0.01211 | -0.0657 | 71.09
6 | 0.8967 | 0.01279 | -0.0621 | 70.1095
6.5 | 0.9301 | 0.01369 | -0.0583 | 67.9401
7 | 0.9702 | 0.0143 | -0.0559 | 67.8462
7.5 | 1.0041 | 0.01531 | -0.0525 | 65.5846
8 | 1.0417 | 0.01615 | -0.05 | 64.5015
8.5 | 1.0775 | 0.01713 | -0.0473 | 62.9013
9 | 1.1062 | 0.01862 | -0.0437 | 59.4092
9.5 | 1.1424 | 0.01965 | -0.0414 | 58.1374
10 | 1.1634 | 0.02178 | -0.0371 | 53.416
10.5 | 1.1937 | 0.02332 | -0.0343 | 51.1878
11 | 1.2243 | 0.02483 | -0.0319 | 49.3073
11.5 | 1.239 | 0.02773 | -0.0276 | 44.6809
12 | 1.2633 | 0.02991 | -0.0248 | 42.2367
12.5 | 1.2816 | 0.0327 | -0.0217 | 39.1927
13 | 1.3016 | 0.03528 | -0.0192 | 36.8934
13.5 | 1.3118 | 0.0389 | -0.0163 | 33.7224
14 | 1.3053 | 0.04462 | -0.0125 | 29.2537
14.5 | 1.3092 | 0.04925 | -0.0104 | 26.5827
15 | 1.3002 | 0.05565 | -0.0086 | 23.3639
15.5 | 1.2967 | 0.06175 | -0.0084 | 20.9992
16 | 1.2848 | 0.06943 | -0.0091 | 18.505
16.5 | 1.2495 | 0.08137 | -0.0117 | 15.3558
17 | 1.2306 | 0.09192 | -0.0159 | 13.3877
17.5 | 1.1651 | 0.11293 | -0.0261 | 10.317
18 | 1.1201 | 0.13268 | -0.0376 | 8.4421
18.5 | 0.9039 | 0.21951 | -0.0782 | 4.1178

## 35. Re 750k Mach 0.10 (1)
BIGFOIL.COM POLAR EXPORT
NACA65A412
NACA65A412 |  |  |  | Cl Max: | 1.255 | at alpha= | 9.5 | deg
JavaFoil+Calcfoil stall+Eppler ext transition |  |  |  | L/D Max: | 107.475 | at alpha= | 3 | deg
Re: | 750000 |  |  | Cd Min: | 0.00617 | at alpha= | -1 | deg
Mach: | 0.1 |  |  | Cl=0 at alpha= | -3.2333 | deg
|  |  |  | @ Cl=0.1, Cd= | 0.0082303
|  |  |  | @ Cl=0.4, Cd= | 0.0063633
|  |  |  | @ Cl=0.6, Cd= | 0.00664
alpha (deg) | Cl | Cd | Cm | Cl/Cd
-17.5 | -0.412 | 0.17394 | -0.021 | -2.366
-17 | -0.433 | 0.18175 | -0.021 | -2.383
-16.5 | -0.455 | 0.16821 | -0.022 | -2.705
-16 | -0.476 | 0.15464 | -0.022 | -3.081
-15.5 | -0.497 | 0.1355 | -0.023 | -3.671
-15 | -0.517 | 0.13591 | -0.022 | -3.804
-14.5 | -0.535 | 0.12311 | -0.022 | -4.347
-14 | -0.551 | 0.11801 | -0.023 | -4.67
-13.5 | -0.565 | 0.10801 | -0.023 | -5.227
-13 | -0.575 | 0.09888 | -0.023 | -5.812
-12.5 | -0.578 | 0.09286 | -0.024 | -6.226
-12 | -0.576 | 0.08739 | -0.023 | -6.594
-11.5 | -0.571 | 0.08074 | -0.024 | -7.068
-11 | -0.561 | 0.07546 | -0.024 | -7.435
-10.5 | -0.547 | 0.0715 | -0.025 | -7.656
-10 | -0.529 | 0.06658 | -0.025 | -7.953
-9.5 | -0.507 | 0.06226 | -0.026 | -8.151
-9 | -0.482 | 0.0577 | -0.027 | -8.346
-8.5 | -0.452 | 0.05419 | -0.028 | -8.343
-8 | -0.419 | 0.05055 | -0.031 | -8.28
-7.5 | -0.382 | 0.0473 | -0.033 | -8.068
-7 | -0.343 | 0.04367 | -0.036 | -7.854
-6.5 | -0.373 | 0.00985 | -0.07 | -37.897
-6 | -0.32 | 0.00964 | -0.071 | -33.154
-5.5 | -0.264 | 0.00938 | -0.072 | -28.184
-5 | -0.208 | 0.00914 | -0.073 | -22.707
-4.5 | -0.15 | 0.00893 | -0.074 | -16.777
-4 | -0.091 | 0.00868 | -0.075 | -10.492
-3.5 | -0.032 | 0.00851 | -0.075 | -3.721
-3 | 0.028 | 0.00836 | -0.076 | 3.374
-2.5 | 0.088 | 0.00825 | -0.077 | 10.712
-2 | 0.149 | 0.00815 | -0.078 | 18.238
-1.5 | 0.209 | 0.00812 | -0.079 | 25.747
-1 | 0.27 | 0.00617 | -0.08 | 43.692
-0.5 | 0.33 | 0.00627 | -0.08 | 52.587
0 | 0.39 | 0.00635 | -0.081 | 61.42
0.5 | 0.45 | 0.00643 | -0.082 | 70.022
1 | 0.51 | 0.00651 | -0.083 | 78.389
1.5 | 0.571 | 0.0066 | -0.084 | 86.457
2 | 0.629 | 0.00668 | -0.085 | 94.182
2.5 | 0.688 | 0.00679 | -0.085 | 101.353
3 | 0.747 | 0.00695 | -0.086 | 107.475
3.5 | 0.805 | 0.01209 | -0.087 | 66.623
4 | 0.86 | 0.01176 | -0.088 | 73.149
4.5 | 0.914 | 0.01274 | -0.088 | 71.717
5 | 0.966 | 0.01324 | -0.089 | 72.949
5.5 | 1.015 | 0.01377 | -0.089 | 73.704
6 | 1.061 | 0.01451 | -0.09 | 73.099
6.5 | 1.103 | 0.01517 | -0.091 | 72.726
7 | 1.142 | 0.01592 | -0.091 | 71.736
7.5 | 1.176 | 0.01671 | -0.092 | 70.342
8 | 1.204 | 0.01755 | -0.093 | 68.618
8.5 | 1.228 | 0.01812 | -0.093 | 67.742
9 | 1.245 | 0.01902 | -0.094 | 65.462
9.5 | 1.255 | 0.01996 | -0.094 | 62.896
10 | 1.042 | 0.06327 | -0.053 | 16.464
10.5 | 1.031 | 0.06957 | -0.049 | 14.819
11 | 1.013 | 0.07646 | -0.041 | 13.255
11.5 | 0.995 | 0.0805 | -0.044 | 12.366
12 | 0.969 | 0.08557 | -0.039 | 11.328
12.5 | 0.94 | 0.09347 | -0.038 | 10.06
13 | 0.907 | 0.10095 | -0.036 | 8.985
13.5 | 0.871 | 0.10756 | -0.035 | 8.098
14 | 0.833 | 0.11437 | -0.037 | 7.287
14.5 | 0.794 | 0.12225 | -0.036 | 6.492

## 36. Re 750k Mach 0.10 (2)
BIGFOIL.COM POLAR EXPORT
NACA65A412
NACA65A412 |  |  |  | Cl Max: | 1.2985 | at alpha= | 13.5 | deg
XFOIL ncrit=9 |  |  |  | L/D Max: | 120.164 | at alpha= | 4 | deg
Re: | 750000 |  |  | Cd Min: | 0.23048 | at alpha= | -20 | deg
Mach: | 0.1 |  |  | Cl=0 at alpha= | -3.7084 | deg
|  |  |  | @ Cl=0.1, Cd= | 0.0082943
|  |  |  | @ Cl=0.4, Cd= | 0.0060019
|  |  |  | @ Cl=0.6, Cd= | 0.006079
alpha (deg) | Cl | Cd | Cm | Cl/Cd
-20 | -0.5756 | 0.23048 | 0.0014 | -2.4974
-19.5 | -0.5599 | 0.22338 | -0.0029 | -2.5065
-19 | -0.5462 | 0.21597 | -0.0074 | -2.5291
-18.5 | -0.5312 | 0.20898 | -0.01 | -2.5419
-18 | -0.5155 | 0.20301 | -0.0133 | -2.5393
-17.5 | -0.5001 | 0.19687 | -0.0165 | -2.5403
-17 | -0.4858 | 0.19006 | -0.0199 | -2.556
-16.5 | -0.4757 | 0.18151 | -0.0248 | -2.6208
-16 | -0.4656 | 0.17378 | -0.0285 | -2.6792
-15.5 | -0.4513 | 0.16735 | -0.0297 | -2.6967
-15 | -0.4389 | 0.16101 | -0.0323 | -2.7259
-14.5 | -0.4281 | 0.15433 | -0.035 | -2.7739
-14 | -0.4261 | 0.14497 | -0.0399 | -2.9392
-13.5 | -0.4205 | 0.13688 | -0.0428 | -3.072
-13 | -0.4143 | 0.13036 | -0.0433 | -3.1781
-12.5 | -0.4109 | 0.12393 | -0.0445 | -3.3156
-12 | -0.4151 | 0.11929 | -0.043 | -3.4798
-11.5 | -0.4088 | 0.1077 | -0.052 | -3.7957
-11 | -0.3994 | 0.09587 | -0.0608 | -4.1661
-10.5 | -0.4018 | 0.0837 | -0.0695 | -4.8005
-10 | -0.3849 | 0.07505 | -0.0784 | -5.1286
-9 | -0.4235 | 0.03611 | -0.1145 | -11.7281
-8.5 | -0.4283 | 0.02191 | -0.1113 | -19.5482
-8 | -0.3873 | 0.01833 | -0.1101 | -21.1293
-7.5 | -0.3449 | 0.01656 | -0.1081 | -20.8273
-7 | -0.3033 | 0.01388 | -0.106 | -21.8516
-6.5 | -0.2586 | 0.01249 | -0.1043 | -20.7046
-6 | -0.214 | 0.01178 | -0.1022 | -18.1664
-5.5 | -0.1634 | 0.01111 | -0.1014 | -14.7075
-5 | -0.1247 | 0.01018 | -0.098 | -12.2495
-4.5 | -0.0774 | 0.00966 | -0.0964 | -8.0124
-4 | -0.0263 | 0.0094 | -0.0955 | -2.7979
-3.5 | 0.0188 | 0.00889 | -0.0934 | 2.1147
-3 | 0.0684 | 0.00855 | -0.0922 | 8
-2.5 | 0.1166 | 0.00816 | -0.0906 | 14.2892
-2 | 0.1383 | 0.00632 | -0.0844 | 21.8829
-1.5 | 0.1818 | 0.00602 | -0.0816 | 30.1993
-1 | 0.2305 | 0.00594 | -0.08 | 38.8047
-0.5 | 0.2796 | 0.00593 | -0.0784 | 47.1501
0 | 0.3305 | 0.00595 | -0.0772 | 55.5462
0.5 | 0.3798 | 0.00599 | -0.0758 | 63.4057
1 | 0.4306 | 0.00602 | -0.0747 | 71.5282
1.5 | 0.4818 | 0.00605 | -0.0737 | 79.6364
2 | 0.5309 | 0.00606 | -0.0722 | 87.6073
2.5 | 0.578 | 0.00607 | -0.0703 | 95.2224
3 | 0.6268 | 0.00609 | -0.0688 | 102.9228
3.5 | 0.7061 | 0.00621 | -0.0744 | 113.7037
4 | 0.8063 | 0.00671 | -0.085 | 120.1639
4.5 | 0.8403 | 0.00873 | -0.0818 | 96.2543
5 | 0.8394 | 0.01097 | -0.0712 | 76.5178
5.5 | 0.8612 | 0.01218 | -0.0649 | 70.7061
6 | 0.8977 | 0.01287 | -0.0614 | 69.7514
6.5 | 0.9314 | 0.01378 | -0.0576 | 67.5907
7 | 0.9713 | 0.01443 | -0.0551 | 67.3112
7.5 | 1.0057 | 0.01545 | -0.0517 | 65.0939
8 | 1.0405 | 0.0165 | -0.0486 | 63.0606
8.5 | 1.079 | 0.01736 | -0.0463 | 62.1544
9 | 1.1076 | 0.0189 | -0.0426 | 58.6032
9.5 | 1.143 | 0.02002 | -0.0401 | 57.0929
10 | 1.1621 | 0.02235 | -0.0356 | 51.9955
10.5 | 1.1934 | 0.02387 | -0.0329 | 49.9958
11 | 1.2203 | 0.02574 | -0.0299 | 47.4087
11.5 | 1.2382 | 0.02848 | -0.0261 | 43.4761
12 | 1.2606 | 0.03093 | -0.023 | 40.7565
12.5 | 1.2778 | 0.03394 | -0.0197 | 37.6488
13 | 1.2955 | 0.03679 | -0.0172 | 35.2134
13.5 | 1.2985 | 0.04135 | -0.0138 | 31.4027
14 | 1.2942 | 0.04692 | -0.0106 | 27.5831
14.5 | 1.2896 | 0.05273 | -0.0085 | 24.4567
15 | 1.2737 | 0.06029 | -0.0074 | 21.1262
15.5 | 1.2618 | 0.0679 | -0.0079 | 18.5832
16 | 1.239 | 0.07788 | -0.0101 | 15.9091
16.5 | 1.1901 | 0.09336 | -0.0158 | 12.7474
17 | 1.1634 | 0.10686 | -0.0227 | 10.8871
17.5 | 1.0612 | 0.14068 | -0.0421 | 7.5434
18 | 0.8928 | 0.2136 | -0.0751 | 4.1798
18.5 | 0.9054 | 0.22081 | -0.079 | 4.1004

## 37. Re 750k Mach 0.25 (1)
BIGFOIL.COM POLAR EXPORT
NACA65A412
NACA65A412 |  |  |  | Cl Max: | 1.218 | at alpha= | 8.5 | deg
JavaFoil+Calcfoil stall+Eppler ext transition |  |  |  | L/D Max: | 108.504 | at alpha= | 3 | deg
Re: | 750000 |  |  | Cd Min: | 0.00626 | at alpha= | -1 | deg
Mach: | 0.25 |  |  | Cl=0 at alpha= | -3.2377 | deg
|  |  |  | @ Cl=0.1, Cd= | 0.008324
|  |  |  | @ Cl=0.4, Cd= | 0.0064384
|  |  |  | @ Cl=0.6, Cd= | 0.12058
alpha (deg) | Cl | Cd | Cm | Cl/Cd
-15.5 | -0.139 | 0.15482 | -0.024 | -0.901
-15 | -0.222 | 0.14588 | -0.024 | -1.519
-14.5 | -0.283 | 0.17367 | -0.023 | -1.628
-14 | -0.336 | 0.14907 | -0.024 | -2.257
-13.5 | -0.385 | 0.14047 | -0.024 | -2.738
-13 | -0.427 | 0.12431 | -0.024 | -3.434
-12.5 | -0.458 | 0.11019 | -0.025 | -4.157
-12 | -0.48 | 0.09763 | -0.025 | -4.921
-11.5 | -0.496 | 0.08867 | -0.024 | -5.595
-11 | -0.505 | 0.08156 | -0.024 | -6.192
-10.5 | -0.507 | 0.07536 | -0.025 | -6.729
-10 | -0.502 | 0.06972 | -0.025 | -7.203
-9.5 | -0.491 | 0.06483 | -0.026 | -7.568
-9 | -0.473 | 0.06025 | -0.027 | -7.846
-8.5 | -0.449 | 0.05554 | -0.027 | -8.082
-8 | -0.419 | 0.05191 | -0.028 | -8.063
-7.5 | -0.384 | 0.04845 | -0.032 | -7.932
-7 | -0.347 | 0.04476 | -0.035 | -7.749
-6.5 | -0.307 | 0.04137 | -0.039 | -7.42
-6 | -0.326 | 0.00983 | -0.073 | -33.147
-5.5 | -0.27 | 0.00958 | -0.074 | -28.197
-5 | -0.213 | 0.00928 | -0.075 | -22.904
-4.5 | -0.154 | 0.00905 | -0.076 | -16.957
-4 | -0.093 | 0.00878 | -0.077 | -10.638
-3.5 | -0.032 | 0.0086 | -0.077 | -3.779
-3 | 0.029 | 0.00844 | -0.078 | 3.432
-2.5 | 0.091 | 0.00834 | -0.079 | 10.882
-2 | 0.153 | 0.00823 | -0.08 | 18.564
-1.5 | 0.215 | 0.00816 | -0.081 | 26.302
-1 | 0.277 | 0.00626 | -0.082 | 44.272
-0.5 | 0.339 | 0.00634 | -0.083 | 53.493
0 | 0.401 | 0.00644 | -0.084 | 62.215
0.5 | 0.463 | 0.00651 | -0.084 | 71.111
1 | 0.525 | 0.00659 | -0.085 | 79.607
1.5 | 0.586 | 0.00671 | -0.086 | 87.435
2 | 0.646 | 0.0068 | -0.087 | 95.041
2.5 | 0.707 | 0.00692 | -0.088 | 102.239
3 | 0.767 | 0.00707 | -0.089 | 108.504
3.5 | 0.825 | 0.01169 | -0.089 | 70.567
4 | 0.881 | 0.01264 | -0.09 | 69.678
4.5 | 0.935 | 0.01314 | -0.09 | 71.192
5 | 0.988 | 0.01367 | -0.091 | 72.279
5.5 | 1.038 | 0.0143 | -0.092 | 72.551
6 | 1.082 | 0.0151 | -0.092 | 71.706
6.5 | 1.123 | 0.01582 | -0.093 | 70.993
7 | 1.157 | 0.01668 | -0.094 | 69.408
7.5 | 1.185 | 0.01762 | -0.094 | 67.278
8 | 1.206 | 0.01857 | -0.095 | 64.945
8.5 | 1.218 | 0.01916 | -0.096 | 63.596
9 | 1.006 | 0.05755 | -0.051 | 17.48
9.5 | 1 | 0.06306 | -0.049 | 15.857
10 | 0.984 | 0.06886 | -0.043 | 14.285
10.5 | 0.95 | 0.07447 | -0.039 | 12.761
11 | 0.907 | 0.08086 | -0.038 | 11.218
11.5 | 0.853 | 0.08918 | -0.033 | 9.563
12 | 0.791 | 0.09409 | -0.036 | 8.403
12.5 | 0.72 | 0.10411 | -0.037 | 6.915
13 | 0.642 | 0.11402 | -0.038 | 5.632
13.5 | 0.559 | 0.12058 | -0.039 | 4.635

## 38. Re 750k Mach 0.25 (2)
BIGFOIL.COM POLAR EXPORT
NACA65A412
NACA65A412 |  |  |  | Cl Max: | 1.2358 | at alpha= | 12 | deg
XFOIL ncrit=9 |  |  |  | L/D Max: | 117.876 | at alpha= | 4 | deg
Re: | 750000 |  |  | Cd Min: | 0.23383 | at alpha= | -20 | deg
Mach: | 0.25 |  |  | Cl=0 at alpha= | -3.706 | deg
|  |  |  | @ Cl=0.1, Cd= | 0.0084728
|  |  |  | @ Cl=0.4, Cd= | 0.0060913
|  |  |  | @ Cl=0.6, Cd= | 0.0062237
alpha (deg) | Cl | Cd | Cm | Cl/Cd
-20 | -0.5811 | 0.23383 | 0.0012 | -2.4851
-19.5 | -0.5646 | 0.22672 | -0.0032 | -2.4903
-19 | -0.5497 | 0.2193 | -0.0077 | -2.5066
-18.5 | -0.5333 | 0.2123 | -0.0104 | -2.512
-18 | -0.5169 | 0.20613 | -0.0138 | -2.5076
-17.5 | -0.5007 | 0.19968 | -0.0172 | -2.5075
-17 | -0.4853 | 0.19276 | -0.0207 | -2.5176
-16.5 | -0.474 | 0.18427 | -0.0257 | -2.5723
-16 | -0.4636 | 0.17596 | -0.0293 | -2.6347
-15.5 | -0.4467 | 0.17027 | -0.0307 | -2.6235
-15 | -0.4334 | 0.16377 | -0.0334 | -2.6464
-14.5 | -0.4218 | 0.15692 | -0.0361 | -2.688
-14 | -0.4188 | 0.14786 | -0.0411 | -2.8324
-13.5 | -0.4121 | 0.14001 | -0.0438 | -2.9434
-13 | -0.4029 | 0.13406 | -0.0436 | -3.0054
-12.5 | -0.4011 | 0.1277 | -0.0443 | -3.141
-12 | -0.4022 | 0.12221 | -0.0443 | -3.2911
-11 | -0.3878 | 0.09804 | -0.0622 | -3.9555
-10.5 | -0.367 | 0.091 | -0.0679 | -4.033
-10 | -0.3479 | 0.0833 | -0.0749 | -4.1765
-8 | -0.3639 | 0.02408 | -0.1203 | -15.1121
-7.5 | -0.3427 | 0.01917 | -0.1151 | -17.8769
-7 | -0.3046 | 0.01637 | -0.1118 | -18.6072
-6.5 | -0.2601 | 0.01348 | -0.1099 | -19.2953
-6 | -0.2163 | 0.01245 | -0.1071 | -17.3735
-5.5 | -0.1689 | 0.01157 | -0.105 | -14.5981
-5 | -0.125 | 0.01047 | -0.1023 | -11.9389
-4.5 | -0.0774 | 0.01004 | -0.1001 | -7.7092
-4 | -0.0284 | 0.00951 | -0.0984 | -2.9863
-3.5 | 0.0199 | 0.00902 | -0.0964 | 2.2062
-3 | 0.0691 | 0.00871 | -0.0946 | 7.9334
-2.5 | 0.1186 | 0.00833 | -0.0929 | 14.2377
-2 | 0.1477 | 0.00674 | -0.0878 | 21.9139
-1.5 | 0.187 | 0.00611 | -0.084 | 30.6056
-1 | 0.2359 | 0.00602 | -0.082 | 39.186
-0.5 | 0.2852 | 0.00601 | -0.08 | 47.4542
0 | 0.3365 | 0.00604 | -0.0786 | 55.7119
0.5 | 0.388 | 0.00608 | -0.0772 | 63.8158
1 | 0.4411 | 0.00613 | -0.0762 | 71.9576
1.5 | 0.4947 | 0.00619 | -0.0754 | 79.9192
2 | 0.5436 | 0.00621 | -0.0734 | 87.5362
2.5 | 0.5911 | 0.00622 | -0.0711 | 95.0322
3 | 0.6397 | 0.00624 | -0.0691 | 102.516
3.5 | 0.7094 | 0.00634 | -0.0719 | 111.8927
4 | 0.8157 | 0.00692 | -0.0834 | 117.8757
4.5 | 0.8404 | 0.00941 | -0.0781 | 89.3092
5 | 0.8349 | 0.01157 | -0.0663 | 72.1608
5.5 | 0.8645 | 0.01261 | -0.0611 | 68.5567
6 | 0.9029 | 0.01337 | -0.0576 | 67.5318
6.5 | 0.9385 | 0.01436 | -0.0538 | 65.3552
7 | 0.9755 | 0.01536 | -0.0505 | 63.5091
7.5 | 1.0129 | 0.01639 | -0.0473 | 61.7999
8 | 1.0461 | 0.01774 | -0.0436 | 58.9684
8.5 | 1.0825 | 0.01895 | -0.0406 | 57.124
9 | 1.1107 | 0.02077 | -0.0365 | 53.4762
9.5 | 1.1341 | 0.02302 | -0.0322 | 49.2659
10 | 1.161 | 0.02519 | -0.0283 | 46.0897
10.5 | 1.1891 | 0.02731 | -0.025 | 43.5408
11 | 1.2056 | 0.03063 | -0.0207 | 39.3601
11.5 | 1.2244 | 0.03392 | -0.0169 | 36.0967
12 | 1.2358 | 0.03801 | -0.013 | 32.5125
12.5 | 1.2357 | 0.04336 | -0.0092 | 28.4986
13 | 1.2332 | 0.04879 | -0.0066 | 25.2757
13.5 | 1.2108 | 0.05693 | -0.0049 | 21.2682
14 | 1.1772 | 0.0674 | -0.0055 | 17.4659
14.5 | 1.1279 | 0.08169 | -0.0097 | 13.8071
15 | 1.1019 | 0.09444 | -0.0153 | 11.6677
15.5 | 1.0593 | 0.11238 | -0.0256 | 9.4261
16 | 0.8811 | 0.17503 | -0.0568 | 5.034
16.5 | 0.8804 | 0.18713 | -0.0629 | 4.7048
17 | 0.8881 | 0.19654 | -0.0675 | 4.5187

## 39. Re 750k Mach 0.50 (1)
BIGFOIL.COM POLAR EXPORT
NACA65A412
NACA65A412 |  |  |  | Cl Max: | 1.251 | at alpha= | 20 | deg
JavaFoil+Calcfoil stall+Eppler ext transition |  |  |  | L/D Max: | 104.573 | at alpha= | 2.5 | deg
Re: | 750000 |  |  | Cd Min: | 0.00669 | at alpha= | -0.5 | deg
Mach: | 0.5 |  |  | Cl=0 at alpha= | -3.2353 | deg
|  |  |  | @ Cl=0.1, Cd= | 0.0087422
|  |  |  | @ Cl=0.4, Cd= | 0.0067235
|  |  |  | @ Cl=0.6, Cd= | 0.00706
alpha (deg) | Cl | Cd | Cm | Cl/Cd
-20 | -0.914 | 0.20314 | -0.03 | -4.501
-19.5 | -0.888 | 0.19901 | -0.03 | -4.461
-19 | -0.861 | 0.19298 | -0.031 | -4.464
-18.5 | -0.835 | 0.18826 | -0.031 | -4.435
-18 | -0.808 | 0.18445 | -0.032 | -4.383
-17.5 | -0.782 | 0.1736 | -0.032 | -4.504
-17 | -0.754 | 0.17561 | -0.032 | -4.292
-16.5 | -0.726 | 0.16623 | -0.031 | -4.369
-16 | -0.699 | 0.16171 | -0.032 | -4.325
-15.5 | -0.673 | 0.15268 | -0.032 | -4.406
-15 | -0.646 | 0.14486 | -0.033 | -4.457
-14.5 | -0.619 | 0.14164 | -0.033 | -4.368
-14 | -0.592 | 0.13768 | -0.034 | -4.298
-13.5 | -0.564 | 0.13479 | -0.032 | -4.182
-13 | -0.536 | 0.13101 | -0.032 | -4.092
-12.5 | -0.509 | 0.12221 | -0.033 | -4.165
-12 | -0.482 | 0.12276 | -0.033 | -3.924
-11.5 | -0.455 | 0.11526 | -0.034 | -3.944
-11 | -0.427 | 0.10883 | -0.034 | -3.926
-10.5 | -0.399 | 0.10226 | -0.032 | -3.904
-10 | -0.372 | 0.09991 | -0.032 | -3.722
-9.5 | -0.345 | 0.09466 | -0.032 | -3.64
-9 | -0.317 | 0.0939 | -0.033 | -3.378
-8.5 | -0.289 | 0.09081 | -0.03 | -3.186
-8 | -0.262 | 0.08649 | -0.03 | -3.028
-7.5 | -0.235 | 0.05629 | -0.032 | -4.169
-7 | -0.207 | 0.04934 | -0.035 | -4.204
-6.5 | -0.293 | 0.04756 | -0.031 | -6.169
-6 | -0.27 | 0.04318 | -0.033 | -6.252
-5.5 | -0.232 | 0.04 | -0.039 | -5.801
-5 | -0.231 | 0.01 | -0.084 | -23.117
-4.5 | -0.169 | 0.0097 | -0.085 | -17.406
-4 | -0.103 | 0.00941 | -0.086 | -10.989
-3.5 | -0.036 | 0.00907 | -0.087 | -3.982
-3 | 0.032 | 0.00889 | -0.088 | 3.63
-2.5 | 0.101 | 0.00874 | -0.089 | 11.589
-2 | 0.171 | 0.0086 | -0.09 | 19.836
-1.5 | 0.24 | 0.00854 | -0.091 | 28.095
-1 | 0.31 | 0.00849 | -0.091 | 36.455
-0.5 | 0.379 | 0.00669 | -0.092 | 56.609
0 | 0.448 | 0.0068 | -0.093 | 65.933
0.5 | 0.517 | 0.00693 | -0.094 | 74.639
1 | 0.586 | 0.00703 | -0.095 | 83.442
1.5 | 0.656 | 0.00718 | -0.096 | 91.308
2 | 0.722 | 0.00732 | -0.097 | 98.603
2.5 | 0.789 | 0.00755 | -0.098 | 104.573
3 | 0.848 | 0.01314 | -0.098 | 64.536
3.5 | 0.911 | 0.01372 | -0.099 | 66.431
4 | 0.972 | 0.01437 | -0.1 | 67.655
4.5 | 1.029 | 0.0151 | -0.1 | 68.165
5 | 1.082 | 0.01596 | -0.101 | 67.801
5.5 | 1.122 | 0.01706 | -0.102 | 65.801
6 | 1.145 | 0.01822 | -0.103 | 62.833
6.5 | 1.134 | 0.01968 | -0.103 | 57.614
7 | 0.846 | 0.05134 | -0.041 | 16.478
7.5 | 0.586 | 0.05947 | -0.039 | 9.845
8 | 0.612 | 0.08758 | -0.041 | 6.993
8.5 | 0.639 | 0.08644 | -0.042 | 7.396
9 | 0.667 | 0.09546 | -0.046 | 6.986
9.5 | 0.693 | 0.09609 | -0.047 | 7.217
10 | 0.72 | 0.09887 | -0.047 | 7.282
10.5 | 0.748 | 0.10613 | -0.052 | 7.047
11 | 0.774 | 0.11806 | -0.052 | 6.559
11.5 | 0.801 | 0.12125 | -0.052 | 6.603
12 | 0.827 | 0.12372 | -0.052 | 6.684
12.5 | 0.855 | 0.13296 | -0.057 | 6.432
13 | 0.881 | 0.13653 | -0.057 | 6.455
13.5 | 0.907 | 0.14017 | -0.058 | 6.474
14 | 0.934 | 0.14342 | -0.058 | 6.509
14.5 | 0.96 | 0.14946 | -0.059 | 6.421
15 | 0.989 | 0.15527 | -0.064 | 6.367
15.5 | 1.014 | 0.16505 | -0.063 | 6.142
16 | 1.04 | 0.16945 | -0.064 | 6.135
16.5 | 1.065 | 0.17239 | -0.064 | 6.18
17 | 1.091 | 0.17913 | -0.065 | 6.092
17.5 | 1.121 | 0.18496 | -0.07 | 6.062
18 | 1.146 | 0.18489 | -0.069 | 6.196
18.5 | 1.171 | 0.19418 | -0.07 | 6.03
19 | 1.198 | 0.19932 | -0.072 | 6.01
19.5 | 1.225 | 0.2022 | -0.074 | 6.06
20 | 1.251 | 0.21431 | -0.074 | 5.835

## 40. Re 750k Mach 0.50 (2)
BIGFOIL.COM POLAR EXPORT
NACA65A412
NACA65A412 |  |  |  | Cl Max: | 1.0939 | at alpha= | 9.5 | deg
XFOIL ncrit=9 |  |  |  | L/D Max: | 105.757 | at alpha= | 3.5 | deg
Re: | 750000 |  |  | Cd Min: | 0.25184 | at alpha= | -20 | deg
Mach: | 0.5 |  |  | Cl=0 at alpha= | -3.7117 | deg
|  |  |  | @ Cl=0.1, Cd= | 0.0090617
|  |  |  | @ Cl=0.4, Cd= | 0.0065423
|  |  |  | @ Cl=0.6, Cd= | 0.0067942
alpha (deg) | Cl | Cd | Cm | Cl/Cd
-20 | -0.614 | 0.25184 | 0.0008 | -2.4381
-19.5 | -0.5935 | 0.24379 | -0.0041 | -2.4345
-19 | -0.5729 | 0.23546 | -0.0081 | -2.4331
-18.5 | -0.5523 | 0.22831 | -0.012 | -2.4191
-18 | -0.5318 | 0.22077 | -0.0162 | -2.4088
-17.5 | -0.5117 | 0.21238 | -0.0209 | -2.4094
-17 | -0.4927 | 0.20465 | -0.0252 | -2.4075
-16.5 | -0.477 | 0.19652 | -0.0301 | -2.4272
-16 | -0.457 | 0.18914 | -0.0321 | -2.4162
-15.5 | -0.4392 | 0.18206 | -0.0353 | -2.4124
-15 | -0.4229 | 0.17464 | -0.0385 | -2.4216
-14.5 | -0.4104 | 0.16663 | -0.0427 | -2.4629
-14 | -0.4025 | 0.15886 | -0.046 | -2.5337
-13.5 | -0.3925 | 0.15205 | -0.0454 | -2.5814
-13 | -0.3848 | 0.1471 | -0.0449 | -2.6159
-12.5 | -0.36 | 0.1376 | -0.0521 | -2.6163
-12 | -0.3446 | 0.12742 | -0.0617 | -2.7044
-11.5 | -0.3237 | 0.11829 | -0.0666 | -2.7365
-11 | -0.2994 | 0.11092 | -0.0716 | -2.6992
-10.5 | -0.2812 | 0.10155 | -0.0808 | -2.7691
-10 | -0.26 | 0.09212 | -0.0894 | -2.8224
-9.5 | -0.2436 | 0.08269 | -0.097 | -2.9459
-9 | -0.2309 | 0.07116 | -0.1077 | -3.2448
-8.5 | -0.2148 | 0.06346 | -0.1142 | -3.3848
-8 | -0.2038 | 0.0488 | -0.135 | -4.1762
-7.5 | -0.2211 | 0.03643 | -0.1475 | -6.0692
-6.5 | -0.2301 | 0.02382 | -0.1373 | -9.6599
-6 | -0.2113 | 0.01928 | -0.1305 | -10.9595
-5.5 | -0.1732 | 0.01579 | -0.1255 | -10.969
-5 | -0.1215 | 0.01323 | -0.1221 | -9.1837
-4.5 | -0.0781 | 0.01148 | -0.117 | -6.8031
-4 | -0.0286 | 0.01063 | -0.113 | -2.6905
-3.5 | 0.021 | 0.00985 | -0.1092 | 2.132
-3 | 0.0733 | 0.00926 | -0.1061 | 7.9158
-2.5 | 0.1285 | 0.00885 | -0.1036 | 14.5198
-2 | 0.1826 | 0.00847 | -0.1011 | 21.5584
-1.5 | 0.2088 | 0.00678 | -0.0939 | 30.7965
-1 | 0.2545 | 0.00643 | -0.0896 | 39.5801
-0.5 | 0.3084 | 0.00643 | -0.0869 | 47.9627
0 | 0.366 | 0.00649 | -0.085 | 56.3945
0.5 | 0.4245 | 0.00658 | -0.0835 | 64.5137
1 | 0.4827 | 0.00665 | -0.0818 | 72.5865
1.5 | 0.5404 | 0.00672 | -0.0801 | 80.4167
2 | 0.5958 | 0.00679 | -0.0777 | 87.7467
2.5 | 0.646 | 0.00684 | -0.074 | 94.4444
3 | 0.6947 | 0.00693 | -0.0699 | 100.2453
3.5 | 0.7403 | 0.007 | -0.0651 | 105.7571
4 | 0.832 | 0.00787 | -0.071 | 105.7179
4.5 | 0.8332 | 0.01168 | -0.062 | 71.3356
5 | 0.8478 | 0.01381 | -0.0537 | 61.3903
5.5 | 0.8859 | 0.01519 | -0.0489 | 58.3213
6 | 0.9204 | 0.01688 | -0.0438 | 54.5261
6.5 | 0.9583 | 0.01854 | -0.0392 | 51.6882
7 | 0.988 | 0.02079 | -0.0338 | 47.5228
7.5 | 1.017 | 0.02327 | -0.0286 | 43.7043
8 | 1.0464 | 0.02597 | -0.0232 | 40.2926
8.5 | 1.0717 | 0.0293 | -0.0175 | 36.5768
9 | 1.0923 | 0.03375 | -0.0114 | 32.3644
9.5 | 1.0939 | 0.03974 | -0.006 | 27.5264
10 | 1.0721 | 0.04813 | -0.0018 | 22.2751
10.5 | 1.0402 | 0.05798 | -0.0006 | 17.9407
11 | 0.998 | 0.07034 | -0.003 | 14.1882
11.5 | 0.9624 | 0.0836 | -0.0089 | 11.512
12 | 0.9274 | 0.0993 | -0.0183 | 9.3394
12.5 | 0.8971 | 0.11732 | -0.0288 | 7.6466
13 | 0.876 | 0.13355 | -0.0374 | 6.5593
13.5 | 0.8651 | 0.14778 | -0.0449 | 5.854
14 | 0.8631 | 0.16053 | -0.0515 | 5.3766
14.5 | 0.8712 | 0.17055 | -0.0569 | 5.1082

## 41. Re 1M Mach 0.00 (1)
BIGFOIL.COM POLAR EXPORT
NACA65A412
NACA65A412 |  |  |  | Cl Max: | 1.268 | at alpha= | 10 | deg
JavaFoil+Calcfoil stall+Eppler ext transition |  |  |  | L/D Max: | 114.482 | at alpha= | 3 | deg
Re: | 1000000 |  |  | Cd Min: | 0.00584 | at alpha= | -1 | deg
Mach: | 0 |  |  | Cl=0 at alpha= | -3.2333 | deg
|  |  |  | @ Cl=0.1, Cd= | 0.00782
|  |  |  | @ Cl=0.4, Cd= | 0.006
|  |  |  | @ Cl=0.6, Cd= | 0.0062241
alpha (deg) | Cl | Cd | Cm | Cl/Cd
-17.5 | -0.457 | 0.16069 | -0.022 | -2.846
-17 | -0.476 | 0.15244 | -0.022 | -3.125
-16.5 | -0.495 | 0.14739 | -0.022 | -3.36
-16 | -0.514 | 0.13913 | -0.023 | -3.693
-15.5 | -0.532 | 0.13125 | -0.023 | -4.05
-15 | -0.548 | 0.12333 | -0.023 | -4.441
-14.5 | -0.562 | 0.11917 | -0.023 | -4.718
-14 | -0.575 | 0.11058 | -0.023 | -5.197
-13.5 | -0.585 | 0.10219 | -0.023 | -5.72
-13 | -0.591 | 0.09458 | -0.023 | -6.252
-12.5 | -0.592 | 0.08984 | -0.023 | -6.586
-12 | -0.587 | 0.08376 | -0.024 | -7.011
-11.5 | -0.579 | 0.07774 | -0.024 | -7.451
-11 | -0.568 | 0.07293 | -0.025 | -7.783
-10.5 | -0.552 | 0.0689 | -0.025 | -8.01
-10 | -0.533 | 0.06437 | -0.027 | -8.279
-9.5 | -0.51 | 0.06062 | -0.028 | -8.411
-9 | -0.483 | 0.05611 | -0.03 | -8.613
-8.5 | -0.453 | 0.05256 | -0.032 | -8.624
-8 | -0.42 | 0.04859 | -0.035 | -8.638
-7.5 | -0.382 | 0.04541 | -0.036 | -8.422
-7 | -0.424 | 0.00962 | -0.069 | -44.045
-6.5 | -0.372 | 0.00939 | -0.07 | -39.606
-6 | -0.318 | 0.00911 | -0.071 | -34.939
-5.5 | -0.263 | 0.00889 | -0.072 | -29.621
-5 | -0.207 | 0.00868 | -0.073 | -23.803
-4.5 | -0.149 | 0.00844 | -0.073 | -17.66
-4 | -0.091 | 0.00822 | -0.074 | -11.017
-3.5 | -0.032 | 0.00806 | -0.075 | -3.906
-3 | 0.028 | 0.00792 | -0.076 | 3.543
-2.5 | 0.088 | 0.00784 | -0.077 | 11.211
-2 | 0.148 | 0.00774 | -0.078 | 19.099
-1.5 | 0.208 | 0.00771 | -0.078 | 26.954
-1 | 0.268 | 0.00584 | -0.079 | 45.932
-0.5 | 0.328 | 0.0059 | -0.08 | 55.595
0 | 0.388 | 0.00599 | -0.081 | 64.821
0.5 | 0.448 | 0.00604 | -0.082 | 74.199
1 | 0.508 | 0.00611 | -0.083 | 83.097
1.5 | 0.568 | 0.00618 | -0.083 | 91.814
2 | 0.626 | 0.00626 | -0.084 | 99.979
2.5 | 0.685 | 0.00636 | -0.085 | 107.625
3 | 0.743 | 0.00649 | -0.086 | 114.482
3.5 | 0.801 | 0.01139 | -0.087 | 70.369
4 | 0.858 | 0.01182 | -0.087 | 72.602
4.5 | 0.912 | 0.01148 | -0.088 | 79.442
5 | 0.964 | 0.01249 | -0.089 | 77.186
5.5 | 1.013 | 0.01298 | -0.089 | 78.011
6 | 1.058 | 0.01367 | -0.09 | 77.454
6.5 | 1.101 | 0.01428 | -0.09 | 77.102
7 | 1.14 | 0.01491 | -0.091 | 76.468
7.5 | 1.175 | 0.01563 | -0.092 | 75.15
8 | 1.205 | 0.0164 | -0.092 | 73.467
8.5 | 1.229 | 0.01694 | -0.093 | 72.585
9 | 1.248 | 0.01779 | -0.093 | 70.161
9.5 | 1.262 | 0.01872 | -0.094 | 67.404
10 | 1.268 | 0.01976 | -0.095 | 64.184
10.5 | 1.255 | 0.02108 | -0.095 | 59.524
11 | 1.032 | 0.07145 | -0.051 | 14.441
11.5 | 1.014 | 0.07769 | -0.048 | 13.052
12 | 0.993 | 0.08302 | -0.047 | 11.963
12.5 | 0.967 | 0.08905 | -0.043 | 10.855
13 | 0.939 | 0.09555 | -0.044 | 9.824
13.5 | 0.907 | 0.10143 | -0.042 | 8.942
14 | 0.873 | 0.1089 | -0.041 | 8.019
14.5 | 0.838 | 0.1169 | -0.04 | 7.169
15 | 0.802 | 0.12244 | -0.041 | 6.553

## 42. Re 1M Mach 0.00 (2)
BIGFOIL.COM POLAR EXPORT
NACA65A412
NACA65A412 |  |  |  | Cl Max: | 1.385 | at alpha= | 15 | deg
XFOIL ncrit=9 |  |  |  | L/D Max: | 121.984 | at alpha= | 4 | deg
Re: | 1000000 |  |  | Cd Min: | 0.24493 | at alpha= | 20 | deg
Mach: | 0 |  |  | Cl=0 at alpha= | -3.6821 | deg
|  |  |  | @ Cl=0.1, Cd= | 0.0076187
|  |  |  | @ Cl=0.4, Cd= | 0.005396
|  |  |  | @ Cl=0.6, Cd= | 0.0056523
alpha (deg) | Cl | Cd | Cm | Cl/Cd
-20 | -0.5786 | 0.2282 | 0.0019 | -2.5355
-19.5 | -0.5627 | 0.22219 | -0.0017 | -2.5325
-19 | -0.5468 | 0.21623 | -0.0053 | -2.5288
-18.5 | -0.5313 | 0.20995 | -0.0088 | -2.5306
-18 | -0.5167 | 0.20199 | -0.0129 | -2.558
-17.5 | -0.5049 | 0.19385 | -0.0172 | -2.6046
-17 | -0.4917 | 0.18659 | -0.0206 | -2.6352
-16.5 | -0.4787 | 0.18008 | -0.0229 | -2.6583
-16 | -0.4641 | 0.17445 | -0.0257 | -2.6604
-15.5 | -0.4518 | 0.16757 | -0.0287 | -2.6962
-15 | -0.4456 | 0.15816 | -0.0333 | -2.8174
-14.5 | -0.4382 | 0.15004 | -0.0364 | -2.9206
-14 | -0.4317 | 0.14264 | -0.0382 | -3.0265
-13.5 | -0.4214 | 0.13685 | -0.0401 | -3.0793
-13 | -0.4137 | 0.13061 | -0.0421 | -3.1674
-12.5 | -0.4192 | 0.12067 | -0.0456 | -3.4739
-12 | -0.4198 | 0.11195 | -0.0487 | -3.7499
-11.5 | -0.417 | 0.1008 | -0.0558 | -4.1369
-11 | -0.3986 | 0.09358 | -0.0618 | -4.2595
-10.5 | -0.3879 | 0.08352 | -0.0705 | -4.6444
-10 | -0.5515 | 0.02695 | -0.1109 | -20.4638
-9.5 | -0.5212 | 0.02087 | -0.1111 | -24.9736
-9 | -0.47 | 0.01895 | -0.1121 | -24.8021
-8.5 | -0.4421 | 0.01508 | -0.1085 | -29.317
-8 | -0.3963 | 0.0137 | -0.1074 | -28.927
-7.5 | -0.351 | 0.01294 | -0.1059 | -27.1252
-7 | -0.3073 | 0.01181 | -0.104 | -26.0203
-6.5 | -0.2615 | 0.01107 | -0.1024 | -23.6224
-6 | -0.2219 | 0.01002 | -0.0994 | -22.1457
-5.5 | -0.1727 | 0.00955 | -0.0984 | -18.0838
-5 | -0.128 | 0.00906 | -0.0963 | -14.128
-4.5 | -0.0777 | 0.00874 | -0.0954 | -8.8902
-4 | -0.0309 | 0.00837 | -0.0937 | -3.6918
-3.5 | 0.0177 | 0.00806 | -0.0923 | 2.196
-3 | 0.068 | 0.00782 | -0.0913 | 8.6957
-2.5 | 0.1157 | 0.00752 | -0.0897 | 15.3856
-2 | 0.1478 | 0.00624 | -0.0854 | 23.6859
-1.5 | 0.1839 | 0.00544 | -0.0816 | 33.8051
-1 | 0.2321 | 0.00534 | -0.0799 | 43.4644
-0.5 | 0.2808 | 0.00532 | -0.0784 | 52.782
0 | 0.3304 | 0.00534 | -0.0771 | 61.8727
0.5 | 0.3801 | 0.00538 | -0.0758 | 70.6506
1 | 0.43 | 0.00542 | -0.0746 | 79.3358
1.5 | 0.4794 | 0.00547 | -0.0733 | 87.6417
2 | 0.5269 | 0.00553 | -0.0715 | 95.2803
2.5 | 0.5726 | 0.00561 | -0.0694 | 102.0677
3 | 0.618 | 0.00568 | -0.0672 | 108.8028
3.5 | 0.6653 | 0.00576 | -0.0655 | 115.5035
4 | 0.7563 | 0.0062 | -0.0743 | 121.9839
4.5 | 0.8292 | 0.00905 | -0.0809 | 91.6243
5 | 0.8392 | 0.01081 | -0.0723 | 77.6318
5.5 | 0.8767 | 0.01144 | -0.069 | 76.6346
6 | 0.9113 | 0.01213 | -0.0651 | 75.1278
6.5 | 0.9525 | 0.01261 | -0.0627 | 75.5353
7 | 0.9892 | 0.01336 | -0.0596 | 74.0419
7.5 | 1.0296 | 0.01397 | -0.0573 | 73.7008
8 | 1.0672 | 0.01477 | -0.0546 | 72.2546
8.5 | 1.1011 | 0.01582 | -0.0515 | 69.6018
9 | 1.138 | 0.01672 | -0.049 | 68.0622
9.5 | 1.1684 | 0.01807 | -0.0456 | 64.6597
10 | 1.2009 | 0.01931 | -0.0427 | 62.1906
10.5 | 1.2264 | 0.02107 | -0.0392 | 58.206
11 | 1.2566 | 0.02257 | -0.0363 | 55.6757
11.5 | 1.2845 | 0.02425 | -0.0335 | 52.9691
12 | 1.3045 | 0.02658 | -0.03 | 49.0783
12.5 | 1.3143 | 0.02988 | -0.0257 | 43.9859
13 | 1.3375 | 0.03209 | -0.0232 | 41.6797
13.5 | 1.359 | 0.0345 | -0.0209 | 39.3913
14 | 1.3729 | 0.03766 | -0.0182 | 36.4551
14.5 | 1.3802 | 0.0416 | -0.0156 | 33.1779
15 | 1.385 | 0.04599 | -0.0135 | 30.1152
15.5 | 1.3758 | 0.05218 | -0.0117 | 26.3664
16 | 1.3554 | 0.06031 | -0.0108 | 22.4739
16.5 | 1.3374 | 0.06878 | -0.0113 | 19.4446
17 | 1.3269 | 0.077 | -0.0132 | 17.2325
17.5 | 1.2885 | 0.09037 | -0.0175 | 14.2581
18 | 1.2694 | 0.1017 | -0.0227 | 12.4818
18.5 | 1.2142 | 0.12134 | -0.0328 | 10.0066
19 | 1.1476 | 0.14611 | -0.0467 | 7.8544
19.5 | 1.0641 | 0.17902 | -0.0651 | 5.944
20 | 0.9394 | 0.24493 | -0.0938 | 3.8354

## 43. Re 1M Mach 0.10 (1)
BIGFOIL.COM POLAR EXPORT
NACA65A412
NACA65A412 |  |  |  | Cl Max: | 1.261 | at alpha= | 10 | deg
JavaFoil+Calcfoil stall+Eppler ext transition |  |  |  | L/D Max: | 114.495 | at alpha= | 3 | deg
Re: | 1000000 |  |  | Cd Min: | 0.00585 | at alpha= | -1 | deg
Mach: | 0.1 |  |  | Cl=0 at alpha= | -3.2333 | deg
|  |  |  | @ Cl=0.1, Cd= | 0.0078303
|  |  |  | @ Cl=0.4, Cd= | 0.0060083
|  |  |  | @ Cl=0.6, Cd= | 0.00624
alpha (deg) | Cl | Cd | Cm | Cl/Cd
-17.5 | -0.412 | 0.16616 | -0.022 | -2.478
-17 | -0.433 | 0.15976 | -0.022 | -2.713
-16.5 | -0.455 | 0.15207 | -0.023 | -2.994
-16 | -0.477 | 0.14322 | -0.023 | -3.329
-15.5 | -0.498 | 0.13406 | -0.024 | -3.714
-15 | -0.517 | 0.12745 | -0.023 | -4.059
-14.5 | -0.535 | 0.11878 | -0.023 | -4.507
-14 | -0.551 | 0.11283 | -0.023 | -4.886
-13.5 | -0.565 | 0.10435 | -0.024 | -5.412
-13 | -0.575 | 0.09738 | -0.024 | -5.904
-12.5 | -0.578 | 0.09149 | -0.024 | -6.321
-12 | -0.576 | 0.08449 | -0.024 | -6.821
-11.5 | -0.571 | 0.07886 | -0.024 | -7.238
-11 | -0.561 | 0.07362 | -0.025 | -7.623
-10.5 | -0.548 | 0.06958 | -0.025 | -7.869
-10 | -0.53 | 0.06516 | -0.026 | -8.129
-9.5 | -0.508 | 0.0609 | -0.028 | -8.341
-9 | -0.482 | 0.05638 | -0.029 | -8.556
-8.5 | -0.453 | 0.053 | -0.031 | -8.548
-8 | -0.42 | 0.04905 | -0.034 | -8.557
-7.5 | -0.383 | 0.04564 | -0.036 | -8.391
-7 | -0.425 | 0.00957 | -0.069 | -44.379
-6.5 | -0.373 | 0.0094 | -0.07 | -39.68
-6 | -0.32 | 0.00913 | -0.071 | -35.008
-5.5 | -0.264 | 0.0089 | -0.072 | -29.69
-5 | -0.208 | 0.00868 | -0.073 | -23.923
-4.5 | -0.15 | 0.0085 | -0.074 | -17.614
-4 | -0.091 | 0.00823 | -0.075 | -11.062
-3.5 | -0.032 | 0.00807 | -0.075 | -3.924
-3 | 0.028 | 0.00792 | -0.076 | 3.558
-2.5 | 0.088 | 0.00785 | -0.077 | 11.254
-2 | 0.149 | 0.00775 | -0.078 | 19.174
-1.5 | 0.209 | 0.00772 | -0.079 | 27.052
-1 | 0.27 | 0.00585 | -0.08 | 46.075
-0.5 | 0.33 | 0.00591 | -0.08 | 55.812
0 | 0.39 | 0.006 | -0.081 | 65.065
0.5 | 0.45 | 0.00605 | -0.082 | 74.439
1 | 0.51 | 0.00612 | -0.083 | 83.463
1.5 | 0.571 | 0.00621 | -0.084 | 91.824
2 | 0.629 | 0.00627 | -0.085 | 100.357
2.5 | 0.688 | 0.00638 | -0.085 | 107.902
3 | 0.747 | 0.00653 | -0.086 | 114.495
3.5 | 0.805 | 0.01146 | -0.087 | 70.279
4 | 0.862 | 0.01187 | -0.088 | 72.657
4.5 | 0.916 | 0.01156 | -0.088 | 79.253
5 | 0.968 | 0.01256 | -0.089 | 77.067
5.5 | 1.017 | 0.01306 | -0.09 | 77.832
6 | 1.062 | 0.01375 | -0.09 | 77.255
6.5 | 1.105 | 0.01439 | -0.091 | 76.799
7 | 1.143 | 0.01503 | -0.091 | 76.075
7.5 | 1.177 | 0.01577 | -0.092 | 74.659
8 | 1.206 | 0.01655 | -0.093 | 72.857
8.5 | 1.229 | 0.01715 | -0.093 | 71.669
9 | 1.246 | 0.018 | -0.094 | 69.247
9.5 | 1.257 | 0.01894 | -0.095 | 66.4
10 | 1.261 | 0.02 | -0.095 | 63.04
10.5 | 1.036 | 0.06621 | -0.054 | 15.646
11 | 1.017 | 0.07396 | -0.047 | 13.745
11.5 | 0.998 | 0.07874 | -0.048 | 12.677
12 | 0.971 | 0.08473 | -0.045 | 11.465
12.5 | 0.942 | 0.09127 | -0.043 | 10.318
13 | 0.908 | 0.09871 | -0.04 | 9.196
13.5 | 0.872 | 0.10493 | -0.039 | 8.307
14 | 0.834 | 0.11053 | -0.04 | 7.545
14.5 | 0.794 | 0.11872 | -0.039 | 6.69
15 | 0.754 | 0.12663 | -0.041 | 5.955

## 44. Re 1M Mach 0.10 (2)
BIGFOIL.COM POLAR EXPORT
NACA65A412
NACA65A412 |  |  |  | Cl Max: | 1.3677 | at alpha= | 15 | deg
XFOIL ncrit=9 |  |  |  | L/D Max: | 121.445 | at alpha= | 4 | deg
Re: | 1000000 |  |  | Cd Min: | 0.24612 | at alpha= | 20 | deg
Mach: | 0.1 |  |  | Cl=0 at alpha= | -3.6807 | deg
|  |  |  | @ Cl=0.1, Cd= | 0.0076373
|  |  |  | @ Cl=0.4, Cd= | 0.0054083
|  |  |  | @ Cl=0.6, Cd= | 0.0056685
alpha (deg) | Cl | Cd | Cm | Cl/Cd
-20 | -0.5795 | 0.22891 | 0.0019 | -2.5316
-19.5 | -0.5634 | 0.22286 | -0.0017 | -2.528
-19 | -0.5473 | 0.21684 | -0.0053 | -2.524
-18.5 | -0.5316 | 0.2105 | -0.0089 | -2.5254
-18 | -0.5168 | 0.20257 | -0.013 | -2.5512
-17.5 | -0.5048 | 0.1944 | -0.0174 | -2.5967
-17 | -0.4914 | 0.18716 | -0.0207 | -2.6256
-16.5 | -0.4781 | 0.18065 | -0.0231 | -2.6466
-16 | -0.4634 | 0.17497 | -0.0259 | -2.6485
-15.5 | -0.4509 | 0.16806 | -0.0289 | -2.683
-15 | -0.4444 | 0.15872 | -0.0335 | -2.7999
-14.5 | -0.4366 | 0.15066 | -0.0366 | -2.8979
-14 | -0.4298 | 0.14326 | -0.0384 | -3.0001
-13.5 | -0.4193 | 0.13748 | -0.0403 | -3.0499
-13 | -0.4116 | 0.1312 | -0.0422 | -3.1372
-12.5 | -0.4171 | 0.12148 | -0.0455 | -3.4335
-12 | -0.4158 | 0.11261 | -0.0491 | -3.6924
-11.5 | -0.4114 | 0.10192 | -0.0558 | -4.0365
-11 | -0.3928 | 0.0947 | -0.0618 | -4.1478
-10.5 | -0.3816 | 0.08482 | -0.0702 | -4.4989
-10 | -0.4652 | 0.04667 | -0.1086 | -9.9679
-9.5 | -0.5157 | 0.02244 | -0.1131 | -22.9813
-9 | -0.4691 | 0.01961 | -0.1136 | -23.9215
-8.5 | -0.4422 | 0.01561 | -0.1099 | -28.328
-8 | -0.3974 | 0.014 | -0.1086 | -28.3857
-7.5 | -0.3516 | 0.01321 | -0.1071 | -26.6162
-7 | -0.3081 | 0.01198 | -0.105 | -25.7179
-6.5 | -0.2619 | 0.01118 | -0.1034 | -23.4258
-6 | -0.2225 | 0.01011 | -0.1003 | -22.0079
-5.5 | -0.1728 | 0.00961 | -0.0993 | -17.9813
-5 | -0.1271 | 0.00921 | -0.0972 | -13.8002
-4.5 | -0.0788 | 0.00875 | -0.0958 | -9.0057
-4 | -0.0311 | 0.00839 | -0.0942 | -3.7068
-3.5 | 0.0176 | 0.00809 | -0.0928 | 2.1755
-3 | 0.0677 | 0.00783 | -0.0917 | 8.6462
-2.5 | 0.1163 | 0.00754 | -0.0902 | 15.4244
-2 | 0.1496 | 0.00633 | -0.086 | 23.6335
-1.5 | 0.1846 | 0.00546 | -0.0819 | 33.8095
-1 | 0.233 | 0.00536 | -0.0803 | 43.4701
-0.5 | 0.2818 | 0.00533 | -0.0787 | 52.8705
0 | 0.3316 | 0.00535 | -0.0773 | 61.9813
0.5 | 0.3816 | 0.00539 | -0.076 | 70.7978
1 | 0.4319 | 0.00544 | -0.0749 | 79.3934
1.5 | 0.4816 | 0.0055 | -0.0735 | 87.5636
2 | 0.5292 | 0.00555 | -0.0717 | 95.3514
2.5 | 0.575 | 0.00563 | -0.0696 | 102.1314
3 | 0.6204 | 0.0057 | -0.0673 | 108.8421
3.5 | 0.6674 | 0.00579 | -0.0655 | 115.2677
4 | 0.7566 | 0.00623 | -0.0737 | 121.4446
5 | 0.8407 | 0.01087 | -0.0719 | 77.3413
5.5 | 0.8773 | 0.01149 | -0.0683 | 76.3534
6 | 0.9126 | 0.01219 | -0.0645 | 74.8646
6.5 | 0.9539 | 0.01269 | -0.062 | 75.1694
7 | 0.991 | 0.01346 | -0.0589 | 73.6256
7.5 | 1.0311 | 0.01411 | -0.0564 | 73.0758
8 | 1.0691 | 0.01492 | -0.0537 | 71.6555
8.5 | 1.1032 | 0.016 | -0.0505 | 68.95
9 | 1.1394 | 0.01699 | -0.0478 | 67.063
9.5 | 1.1698 | 0.01838 | -0.0444 | 63.6453
10 | 1.202 | 0.01969 | -0.0414 | 61.0462
10.5 | 1.2229 | 0.02184 | -0.0371 | 55.9936
11 | 1.2562 | 0.02318 | -0.0347 | 54.1933
11.5 | 1.2834 | 0.02497 | -0.0318 | 51.3977
12 | 1.2946 | 0.02812 | -0.0273 | 46.0384
12.5 | 1.3115 | 0.03094 | -0.0237 | 42.3885
13 | 1.3323 | 0.03347 | -0.021 | 39.8058
13.5 | 1.3526 | 0.03607 | -0.0187 | 37.4993
14 | 1.3641 | 0.03959 | -0.016 | 34.4557
14.5 | 1.3663 | 0.04421 | -0.0133 | 30.9048
15 | 1.3677 | 0.04921 | -0.0115 | 27.7931
15.5 | 1.3443 | 0.0574 | -0.01 | 23.4199
16 | 1.3247 | 0.06598 | -0.0101 | 20.0773
16.5 | 1.2981 | 0.07636 | -0.0121 | 16.9997
17 | 1.2795 | 0.08653 | -0.0155 | 14.7868
17.5 | 1.2281 | 0.10372 | -0.0231 | 11.8405
18 | 1.2008 | 0.11796 | -0.0306 | 10.1797
18.5 | 1.124 | 0.14512 | -0.0459 | 7.7453
19 | 1.0498 | 0.17579 | -0.0628 | 5.9719
20 | 0.942 | 0.24612 | -0.0946 | 3.8274

## 45. Re 1M Mach 0.25 (1)
BIGFOIL.COM POLAR EXPORT
NACA65A412
NACA65A412 |  |  |  | Cl Max: | 1.222 | at alpha= | 9 | deg
JavaFoil+Calcfoil stall+Eppler ext transition |  |  |  | L/D Max: | 115.737 | at alpha= | 3 | deg
Re: | 1000000 |  |  | Cd Min: | 0.0059 | at alpha= | -1 | deg
Mach: | 0.25 |  |  | Cl=0 at alpha= | -3.2377 | deg
|  |  |  | @ Cl=0.1, Cd= | 0.0079269
|  |  |  | @ Cl=0.4, Cd= | 0.0060584
|  |  |  | @ Cl=0.6, Cd= | 0.12644
alpha (deg) | Cl | Cd | Cm | Cl/Cd
-15.5 | -0.14 | 0.14974 | -0.025 | -0.932
-15 | -0.222 | 0.14014 | -0.025 | -1.582
-14.5 | -0.283 | 0.13323 | -0.024 | -2.123
-14 | -0.337 | 0.12516 | -0.025 | -2.69
-13.5 | -0.385 | 0.11583 | -0.025 | -3.322
-13 | -0.427 | 0.11583 | -0.024 | -3.687
-12.5 | -0.458 | 0.09708 | -0.026 | -4.721
-12 | -0.481 | 0.09578 | -0.025 | -5.017
-11.5 | -0.496 | 0.08708 | -0.025 | -5.698
-11 | -0.505 | 0.07834 | -0.024 | -6.448
-10.5 | -0.507 | 0.0737 | -0.025 | -6.882
-10 | -0.502 | 0.06797 | -0.026 | -7.391
-9.5 | -0.491 | 0.06296 | -0.026 | -7.794
-9 | -0.473 | 0.05874 | -0.027 | -8.049
-8.5 | -0.449 | 0.05441 | -0.028 | -8.255
-8 | -0.419 | 0.05067 | -0.031 | -8.277
-7.5 | -0.385 | 0.04687 | -0.035 | -8.221
-7 | -0.348 | 0.04318 | -0.038 | -8.06
-6.5 | -0.38 | 0.00961 | -0.072 | -39.476
-6 | -0.326 | 0.00932 | -0.073 | -34.967
-5.5 | -0.27 | 0.0091 | -0.074 | -29.678
-5 | -0.213 | 0.0088 | -0.075 | -24.144
-4.5 | -0.154 | 0.00859 | -0.076 | -17.862
-4 | -0.093 | 0.00834 | -0.077 | -11.2
-3.5 | -0.032 | 0.00818 | -0.077 | -3.971
-3 | 0.029 | 0.00801 | -0.078 | 3.614
-2.5 | 0.091 | 0.00794 | -0.079 | 11.431
-2 | 0.153 | 0.00785 | -0.08 | 19.446
-1.5 | 0.215 | 0.00777 | -0.081 | 27.637
-1 | 0.277 | 0.0059 | -0.082 | 46.942
-0.5 | 0.339 | 0.00596 | -0.083 | 56.845
0 | 0.401 | 0.00606 | -0.084 | 66.19
0.5 | 0.463 | 0.00613 | -0.084 | 75.518
1 | 0.525 | 0.00621 | -0.085 | 84.477
1.5 | 0.586 | 0.00629 | -0.086 | 93.244
2 | 0.646 | 0.00638 | -0.087 | 101.365
2.5 | 0.707 | 0.00649 | -0.088 | 108.866
3 | 0.767 | 0.00663 | -0.089 | 115.737
3.5 | 0.827 | 0.01179 | -0.089 | 70.114
4 | 0.883 | 0.01148 | -0.09 | 76.877
4.5 | 0.937 | 0.01247 | -0.091 | 75.198
5 | 0.99 | 0.01296 | -0.091 | 76.376
5.5 | 1.039 | 0.01356 | -0.092 | 76.629
6 | 1.084 | 0.01431 | -0.093 | 75.731
6.5 | 1.124 | 0.015 | -0.093 | 74.933
7 | 1.159 | 0.01576 | -0.094 | 73.538
7.5 | 1.187 | 0.01663 | -0.095 | 71.382
8 | 1.208 | 0.01763 | -0.095 | 68.487
8.5 | 1.22 | 0.01843 | -0.096 | 66.198
9 | 1.222 | 0.0192 | -0.096 | 63.644
9.5 | 1.004 | 0.06033 | -0.054 | 16.647
10 | 0.987 | 0.06666 | -0.049 | 14.808
10.5 | 0.953 | 0.07305 | -0.046 | 13.043
11 | 0.908 | 0.07959 | -0.042 | 11.413
11.5 | 0.853 | 0.08668 | -0.037 | 9.846
12 | 0.791 | 0.09323 | -0.039 | 8.486
12.5 | 0.72 | 0.09906 | -0.04 | 7.27
13 | 0.643 | 0.10817 | -0.04 | 5.94
13.5 | 0.559 | 0.11535 | -0.041 | 4.847
14 | 0.471 | 0.12644 | -0.041 | 3.721

## 46. Re 1M Mach 0.25 (2)
BIGFOIL.COM POLAR EXPORT
NACA65A412
NACA65A412 |  |  |  | Cl Max: | 1.2795 | at alpha= | 13.5 | deg
XFOIL ncrit=9 |  |  |  | L/D Max: | 118.871 | at alpha= | 4 | deg
Re: | 1000000 |  |  | Cd Min: | 0.23287 | at alpha= | -20 | deg
Mach: | 0.25 |  |  | Cl=0 at alpha= | -3.685 | deg
|  |  |  | @ Cl=0.1, Cd= | 0.0077328
|  |  |  | @ Cl=0.4, Cd= | 0.0054837
|  |  |  | @ Cl=0.6, Cd= | 0.005765
alpha (deg) | Cl | Cd | Cm | Cl/Cd
-20 | -0.5847 | 0.23287 | 0.002 | -2.5108
-19.5 | -0.5677 | 0.22659 | -0.0018 | -2.5054
-19 | -0.5507 | 0.22025 | -0.0056 | -2.5003
-18.5 | -0.5341 | 0.21358 | -0.0093 | -2.5007
-18 | -0.5182 | 0.20563 | -0.0136 | -2.5201
-17.5 | -0.5051 | 0.19743 | -0.0181 | -2.5584
-17 | -0.4904 | 0.1902 | -0.0215 | -2.5783
-16.5 | -0.4755 | 0.18372 | -0.0239 | -2.5882
-16 | -0.4602 | 0.17773 | -0.0268 | -2.5893
-15.5 | -0.4468 | 0.17063 | -0.03 | -2.6185
-15 | -0.4386 | 0.16159 | -0.0346 | -2.7143
-14.5 | -0.4294 | 0.15374 | -0.0376 | -2.793
-14 | -0.4206 | 0.14652 | -0.0393 | -2.8706
-13.5 | -0.4094 | 0.14069 | -0.0411 | -2.9099
-13 | -0.4055 | 0.13313 | -0.0441 | -3.0459
-12.5 | -0.4103 | 0.12592 | -0.0445 | -3.2584
-11.5 | -0.3846 | 0.10687 | -0.0568 | -3.5988
-11 | -0.3654 | 0.09932 | -0.0629 | -3.679
-10.5 | -0.3535 | 0.08809 | -0.0725 | -4.0129
-8.5 | -0.4188 | 0.02196 | -0.12 | -19.071
-6.5 | -0.2632 | 0.01197 | -0.1091 | -21.9883
-6 | -0.2202 | 0.01104 | -0.1061 | -19.9457
-5.5 | -0.1776 | 0.00996 | -0.1032 | -17.8313
-5 | -0.1292 | 0.00945 | -0.1011 | -13.672
-4.5 | -0.0829 | 0.00888 | -0.0988 | -9.3356
-4 | -0.032 | 0.00851 | -0.0973 | -3.7603
-3.5 | 0.0188 | 0.00829 | -0.0958 | 2.2678
-3 | 0.0674 | 0.0079 | -0.0939 | 8.5316
-2.5 | 0.1181 | 0.00764 | -0.0925 | 15.4581
-2 | 0.1589 | 0.00681 | -0.0893 | 23.3333
-1.5 | 0.1892 | 0.00558 | -0.0841 | 33.9068
-1 | 0.2379 | 0.00545 | -0.0821 | 43.6514
-0.5 | 0.2876 | 0.00542 | -0.0803 | 53.0627
0 | 0.3385 | 0.00543 | -0.0788 | 62.3389
1 | 0.4416 | 0.00552 | -0.0762 | 80
1.5 | 0.4928 | 0.00559 | -0.0748 | 88.1574
2 | 0.5415 | 0.00566 | -0.0728 | 95.6714
2.5 | 0.5886 | 0.00574 | -0.0705 | 102.5436
3 | 0.6341 | 0.00584 | -0.0678 | 108.5788
3.5 | 0.6805 | 0.00595 | -0.0653 | 114.3697
4 | 0.7584 | 0.00638 | -0.0704 | 118.8715
5 | 0.8434 | 0.01119 | -0.0682 | 75.3709
5.5 | 0.8819 | 0.01183 | -0.0646 | 74.5478
6 | 0.9201 | 0.01258 | -0.0609 | 73.1399
6.5 | 0.9611 | 0.01325 | -0.058 | 72.5358
7 | 1.0004 | 0.01408 | -0.0548 | 71.0511
7.5 | 1.0365 | 0.01515 | -0.0513 | 68.4158
8 | 1.0768 | 0.01603 | -0.0485 | 67.174
8.5 | 1.1118 | 0.01727 | -0.0451 | 64.3775
9 | 1.1398 | 0.019 | -0.0408 | 59.9895
9.5 | 1.1735 | 0.02045 | -0.0375 | 57.3839
10 | 1.1956 | 0.02276 | -0.0329 | 52.5308
10.5 | 1.2217 | 0.02493 | -0.0291 | 49.0052
11 | 1.2482 | 0.02716 | -0.0256 | 45.9573
11.5 | 1.2587 | 0.0308 | -0.0209 | 40.8669
12 | 1.2726 | 0.03439 | -0.0169 | 37.0049
12.5 | 1.2772 | 0.03901 | -0.0128 | 32.7403
13 | 1.2769 | 0.04425 | -0.0094 | 28.8565
13.5 | 1.2795 | 0.04936 | -0.0074 | 25.9218
14 | 1.2631 | 0.05702 | -0.0061 | 22.1519
14.5 | 1.2154 | 0.06958 | -0.0071 | 17.4677
15 | 1.1747 | 0.08296 | -0.0113 | 14.1598
15.5 | 1.1487 | 0.09578 | -0.0175 | 11.9931
16 | 1.1051 | 0.11392 | -0.0277 | 9.7007
16.5 | 0.9098 | 0.1774 | -0.0603 | 5.1285
17 | 0.8969 | 0.19489 | -0.0687 | 4.6021
17.5 | 0.9 | 0.20647 | -0.0745 | 4.359
18 | 0.9076 | 0.21796 | -0.0803 | 4.1641
18.5 | 0.9163 | 0.22981 | -0.0861 | 3.9872

## 47. Re 1M Mach 0.50 (1)
BIGFOIL.COM POLAR EXPORT
NACA65A412
NACA65A412 |  |  |  | Cl Max: | 1.251 | at alpha= | 20 | deg
JavaFoil+Calcfoil stall+Eppler ext transition |  |  |  | L/D Max: | 112.544 | at alpha= | 2.5 | deg
Re: | 1000000 |  |  | Cd Min: | 0.00628 | at alpha= | -0.5 | deg
Mach: | 0.5 |  |  | Cl=0 at alpha= | -3.2353 | deg
|  |  |  | @ Cl=0.1, Cd= | 0.0082622
|  |  |  | @ Cl=0.4, Cd= | 0.0063074
|  |  |  | @ Cl=0.6, Cd= | 0.006596
alpha (deg) | Cl | Cd | Cm | Cl/Cd
-20 | -0.914 | 0.19548 | -0.03 | -4.678
-19.5 | -0.888 | 0.18817 | -0.03 | -4.718
-19 | -0.861 | 0.18282 | -0.031 | -4.712
-18.5 | -0.835 | 0.1781 | -0.031 | -4.688
-18 | -0.808 | 0.17424 | -0.032 | -4.64
-17.5 | -0.782 | 0.1647 | -0.032 | -4.747
-17 | -0.754 | 0.16628 | -0.032 | -4.535
-16.5 | -0.726 | 0.15749 | -0.031 | -4.611
-16 | -0.699 | 0.15469 | -0.032 | -4.521
-15.5 | -0.673 | 0.14253 | -0.032 | -4.72
-15 | -0.646 | 0.13838 | -0.033 | -4.667
-14.5 | -0.619 | 0.13525 | -0.033 | -4.575
-14 | -0.592 | 0.13133 | -0.034 | -4.506
-13.5 | -0.564 | 0.1307 | -0.033 | -4.314
-13 | -0.536 | 0.12442 | -0.032 | -4.309
-12.5 | -0.509 | 0.11681 | -0.033 | -4.358
-12 | -0.482 | 0.11607 | -0.033 | -4.151
-11.5 | -0.455 | 0.10748 | -0.034 | -4.23
-11 | -0.427 | 0.10293 | -0.034 | -4.152
-10.5 | -0.399 | 0.09645 | -0.032 | -4.14
-10 | -0.372 | 0.0944 | -0.032 | -3.94
-9.5 | -0.345 | 0.08958 | -0.033 | -3.847
-9 | -0.317 | 0.08691 | -0.033 | -3.65
-8.5 | -0.289 | 0.08416 | -0.031 | -3.439
-8 | -0.262 | 0.08222 | -0.031 | -3.187
-7.5 | -0.235 | 0.05396 | -0.034 | -4.351
-7 | -0.208 | 0.04803 | -0.037 | -4.324
-6.5 | -0.293 | 0.04637 | -0.031 | -6.328
-6 | -0.27 | 0.0423 | -0.035 | -6.39
-5.5 | -0.233 | 0.03872 | -0.043 | -6.012
-5 | -0.231 | 0.00952 | -0.084 | -24.273
-4.5 | -0.169 | 0.00919 | -0.085 | -18.36
-4 | -0.103 | 0.00891 | -0.086 | -11.602
-3.5 | -0.036 | 0.00863 | -0.087 | -4.188
-3 | 0.032 | 0.00841 | -0.088 | 3.839
-2.5 | 0.101 | 0.00826 | -0.089 | 12.257
-2 | 0.171 | 0.00818 | -0.09 | 20.864
-1.5 | 0.24 | 0.00811 | -0.091 | 29.593
-1 | 0.31 | 0.00805 | -0.091 | 38.466
-0.5 | 0.379 | 0.00628 | -0.092 | 60.373
0 | 0.448 | 0.00637 | -0.093 | 70.392
0.5 | 0.517 | 0.00649 | -0.094 | 79.743
1 | 0.586 | 0.00657 | -0.095 | 89.23
1.5 | 0.656 | 0.0067 | -0.096 | 97.827
2 | 0.722 | 0.00686 | -0.097 | 105.192
2.5 | 0.789 | 0.00701 | -0.098 | 112.544
3 | 0.849 | 0.01246 | -0.098 | 68.12
3.5 | 0.912 | 0.01301 | -0.099 | 70.113
4 | 0.973 | 0.01364 | -0.1 | 71.36
4.5 | 1.031 | 0.01432 | -0.101 | 71.969
5 | 1.083 | 0.01512 | -0.101 | 71.648
5.5 | 1.124 | 0.01618 | -0.102 | 69.428
6 | 1.146 | 0.01727 | -0.103 | 66.335
6.5 | 1.135 | 0.01867 | -0.104 | 60.809
7 | 0.849 | 0.04998 | -0.05 | 16.986
7.5 | 0.586 | 0.05775 | -0.041 | 10.143
8 | 0.613 | 0.0814 | -0.042 | 7.526
8.5 | 0.64 | 0.06819 | -0.043 | 9.378
9 | 0.667 | 0.08797 | -0.047 | 7.582
9.5 | 0.694 | 0.0889 | -0.047 | 7.802
10 | 0.72 | 0.09367 | -0.048 | 7.689
10.5 | 0.748 | 0.10072 | -0.052 | 7.427
11 | 0.774 | 0.10868 | -0.052 | 7.125
11.5 | 0.801 | 0.11188 | -0.052 | 7.157
12 | 0.827 | 0.11704 | -0.053 | 7.066
12.5 | 0.855 | 0.12536 | -0.057 | 6.822
13 | 0.881 | 0.12893 | -0.058 | 6.836
13.5 | 0.908 | 0.13258 | -0.058 | 6.846
14 | 0.934 | 0.1358 | -0.058 | 6.875
14.5 | 0.96 | 0.13995 | -0.059 | 6.858
15 | 0.989 | 0.14503 | -0.064 | 6.818
15.5 | 1.014 | 0.15466 | -0.063 | 6.555
16 | 1.04 | 0.15784 | -0.064 | 6.587
16.5 | 1.065 | 0.16229 | -0.064 | 6.565
17 | 1.092 | 0.168 | -0.065 | 6.497
17.5 | 1.122 | 0.17701 | -0.07 | 6.337
18 | 1.146 | 0.17454 | -0.069 | 6.564
18.5 | 1.171 | 0.18555 | -0.07 | 6.311
19 | 1.199 | 0.18974 | -0.072 | 6.317
19.5 | 1.226 | 0.19078 | -0.074 | 6.424
20 | 1.251 | 0.19991 | -0.074 | 6.256

## 48. Re 1M Mach 0.50 (2)
BIGFOIL.COM POLAR EXPORT
NACA65A412
NACA65A412 |  |  |  | Cl Max: | 1.1169 | at alpha= | 9 | deg
XFOIL ncrit=9 |  |  |  | L/D Max: | 110.622 | at alpha= | 3.5 | deg
Re: | 1000000 |  |  | Cd Min: | 0.25224 | at alpha= | -20 | deg
Mach: | 0.5 |  |  | Cl=0 at alpha= | -3.6529 | deg
|  |  |  | @ Cl=0.1, Cd= | 0.0083019
|  |  |  | @ Cl=0.4, Cd= | 0.0058685
|  |  |  | @ Cl=0.6, Cd= | 0.0061657
alpha (deg) | Cl | Cd | Cm | Cl/Cd
-20 | -0.6167 | 0.25224 | 0.0026 | -2.4449
-19.5 | -0.5955 | 0.24456 | -0.0021 | -2.435
-19 | -0.5744 | 0.23669 | -0.0067 | -2.4268
-18.5 | -0.5533 | 0.22802 | -0.0115 | -2.4265
-18 | -0.5335 | 0.21977 | -0.0163 | -2.4275
-17.5 | -0.5151 | 0.21112 | -0.0205 | -2.4398
-17 | -0.496 | 0.20336 | -0.0247 | -2.439
-16.5 | -0.4762 | 0.19683 | -0.0277 | -2.4193
-16 | -0.4575 | 0.18947 | -0.0314 | -2.4146
-15.5 | -0.4413 | 0.1808 | -0.0359 | -2.4408
-15 | -0.4274 | 0.17273 | -0.0398 | -2.4744
-14 | -0.3994 | 0.15872 | -0.0435 | -2.5164
-13.5 | -0.3936 | 0.15309 | -0.0434 | -2.571
-13 | -0.3726 | 0.14224 | -0.0526 | -2.6195
-12.5 | -0.3518 | 0.13294 | -0.0587 | -2.6463
-12 | -0.3282 | 0.12512 | -0.0633 | -2.6231
-11.5 | -0.3071 | 0.11714 | -0.069 | -2.6216
-11 | -0.2902 | 0.10687 | -0.0782 | -2.7154
-10.5 | -0.2716 | 0.09758 | -0.0853 | -2.7834
-10 | -0.2523 | 0.08846 | -0.0928 | -2.8521
-9.5 | -0.2396 | 0.08021 | -0.0983 | -2.9872
-9 | -0.2291 | 0.07007 | -0.1075 | -3.2696
-8.5 | -0.2234 | 0.0595 | -0.1178 | -3.7546
-7 | -0.2388 | 0.02799 | -0.1434 | -8.5316
-6.5 | -0.2372 | 0.02174 | -0.1367 | -10.9108
-6 | -0.218 | 0.01654 | -0.1298 | -13.1802
-5.5 | -0.1768 | 0.01316 | -0.125 | -13.4347
-5 | -0.1304 | 0.01139 | -0.1204 | -11.4486
-4.5 | -0.0842 | 0.01024 | -0.1156 | -8.2227
-4 | -0.037 | 0.00932 | -0.1112 | -3.97
-3.5 | 0.0163 | 0.0088 | -0.108 | 1.8523
-3 | 0.0729 | 0.00851 | -0.1056 | 8.5664
-2.5 | 0.1263 | 0.0081 | -0.1028 | 15.5926
-2 | 0.1816 | 0.00782 | -0.1005 | 23.2225
-1 | 0.2567 | 0.00585 | -0.0897 | 43.8803
-0.5 | 0.3107 | 0.0058 | -0.0871 | 53.569
0 | 0.3671 | 0.00584 | -0.085 | 62.8596
0.5 | 0.4248 | 0.00589 | -0.0833 | 72.1222
1 | 0.4822 | 0.00599 | -0.0815 | 80.5008
1.5 | 0.5391 | 0.00608 | -0.0795 | 88.6678
2 | 0.5922 | 0.00615 | -0.0766 | 96.2927
2.5 | 0.6419 | 0.00625 | -0.0729 | 102.704
3 | 0.6875 | 0.00637 | -0.0682 | 107.9278
3.5 | 0.729 | 0.00659 | -0.0626 | 110.6222
4 | 0.7708 | 0.00728 | -0.0576 | 105.8791
4.5 | 0.825 | 0.0119 | -0.0613 | 69.3277
5 | 0.8634 | 0.0131 | -0.0563 | 65.9084
5.5 | 0.9053 | 0.01428 | -0.052 | 63.3964
6 | 0.9476 | 0.01555 | -0.0477 | 60.9389
6.5 | 0.984 | 0.01723 | -0.0427 | 57.1097
7 | 1.0227 | 0.01893 | -0.0381 | 54.0254
7.5 | 1.0537 | 0.02122 | -0.0326 | 49.656
8 | 1.082 | 0.02386 | -0.027 | 45.3479
8.5 | 1.1056 | 0.02703 | -0.021 | 40.9027
9 | 1.1169 | 0.03188 | -0.0137 | 35.0345
9.5 | 1.1158 | 0.03841 | -0.0074 | 29.0497
10 | 1.0953 | 0.04642 | -0.0029 | 23.5954
10.5 | 1.0685 | 0.05534 | -0.0013 | 19.3079
11 | 1.0317 | 0.06647 | -0.0031 | 15.5213
11.5 | 0.9941 | 0.0796 | -0.0081 | 12.4887
12 | 0.9595 | 0.09443 | -0.0166 | 10.161
12.5 | 0.93 | 0.11119 | -0.027 | 8.3641
13 | 0.9006 | 0.12904 | -0.0362 | 6.9792
13.5 | 0.8833 | 0.14434 | -0.0444 | 6.1196
14 | 0.8757 | 0.15823 | -0.0517 | 5.5343

## 49. Re 2M Mach 0.00 (1)
BIGFOIL.COM POLAR EXPORT
NACA65A412
NACA65A412 |  |  |  | Cl Max: | 1.273 | at alpha= | 10 | deg
JavaFoil+Calcfoil stall+Eppler ext transition |  |  |  | L/D Max: | 128.751 | at alpha= | 3 | deg
Re: | 2000000 |  |  | Cd Min: | 0.00522 | at alpha= | -1 | deg
Mach: | 0 |  |  | Cl=0 at alpha= | -3.2373 | deg
|  |  |  | @ Cl=0.1, Cd= | 0.007082
|  |  |  | @ Cl=0.4, Cd= | 0.005302
|  |  |  | @ Cl=0.6, Cd= | 0.0055197
alpha (deg) | Cl | Cd | Cm | Cl/Cd
-18 | -0.439 | 0.16025 | -0.023 | -2.738
-17.5 | -0.458 | 0.1512 | -0.024 | -3.029
-17 | -0.477 | 0.14503 | -0.024 | -3.291
-16.5 | -0.496 | 0.13686 | -0.024 | -3.625
-16 | -0.515 | 0.1312 | -0.025 | -3.923
-15.5 | -0.532 | 0.12172 | -0.025 | -4.372
-15 | -0.548 | 0.11558 | -0.025 | -4.745
-14.5 | -0.563 | 0.10908 | -0.026 | -5.164
-14 | -0.576 | 0.10216 | -0.026 | -5.637
-13.5 | -0.586 | 0.09549 | -0.027 | -6.137
-13 | -0.593 | 0.0903 | -0.027 | -6.562
-12.5 | -0.593 | 0.08459 | -0.026 | -7.005
-12 | -0.588 | 0.07915 | -0.027 | -7.434
-11.5 | -0.581 | 0.07405 | -0.028 | -7.842
-11 | -0.57 | 0.06903 | -0.03 | -8.253
-10.5 | -0.554 | 0.06522 | -0.031 | -8.498
-10 | -0.536 | 0.06065 | -0.033 | -8.833
-9.5 | -0.513 | 0.05632 | -0.034 | -9.107
-9 | -0.487 | 0.05179 | -0.037 | -9.409
-8.5 | -0.563 | 0.00959 | -0.067 | -58.725
-8 | -0.52 | 0.00927 | -0.067 | -56.069
-7.5 | -0.473 | 0.00894 | -0.068 | -52.933
-7 | -0.424 | 0.00863 | -0.069 | -49.079
-6.5 | -0.372 | 0.00843 | -0.07 | -44.122
-6 | -0.318 | 0.00816 | -0.071 | -39.003
-5.5 | -0.263 | 0.00797 | -0.072 | -33.032
-5 | -0.207 | 0.00781 | -0.073 | -26.462
-4.5 | -0.149 | 0.00765 | -0.073 | -19.494
-4 | -0.091 | 0.00741 | -0.074 | -12.231
-3.5 | -0.031 | 0.00727 | -0.075 | -4.33
-3 | 0.028 | 0.00718 | -0.076 | 3.905
-2.5 | 0.088 | 0.0071 | -0.077 | 12.381
-2 | 0.148 | 0.00701 | -0.078 | 21.107
-1.5 | 0.208 | 0.00696 | -0.078 | 29.884
-1 | 0.268 | 0.00522 | -0.079 | 51.36
-0.5 | 0.328 | 0.00526 | -0.08 | 62.399
0 | 0.388 | 0.00529 | -0.081 | 73.362
0.5 | 0.448 | 0.00535 | -0.082 | 83.74
1 | 0.508 | 0.00542 | -0.083 | 93.675
1.5 | 0.568 | 0.00547 | -0.083 | 103.798
2 | 0.626 | 0.00556 | -0.084 | 112.566
2.5 | 0.685 | 0.00564 | -0.085 | 121.41
3 | 0.743 | 0.00577 | -0.086 | 128.751
3.5 | 0.801 | 0.01006 | -0.087 | 79.654
4 | 0.858 | 0.01044 | -0.087 | 82.183
4.5 | 0.914 | 0.01083 | -0.088 | 84.394
5 | 0.968 | 0.01125 | -0.089 | 86.03
5.5 | 1.019 | 0.01178 | -0.09 | 86.504
6 | 1.064 | 0.01096 | -0.09 | 97.049
6.5 | 1.106 | 0.01263 | -0.091 | 87.574
7 | 1.144 | 0.01318 | -0.091 | 86.835
7.5 | 1.179 | 0.01381 | -0.092 | 85.356
8 | 1.208 | 0.01447 | -0.093 | 83.47
8.5 | 1.233 | 0.01521 | -0.093 | 81.055
9 | 1.252 | 0.01592 | -0.094 | 78.65
9.5 | 1.265 | 0.0167 | -0.094 | 75.792
10 | 1.273 | 0.01732 | -0.095 | 73.495
10.5 | 1.266 | 0.01829 | -0.095 | 69.231
11 | 1.251 | 0.01949 | -0.096 | 64.181
11.5 | 1.224 | 0.02105 | -0.096 | 58.138
12 | 1.01 | 0.07297 | -0.061 | 13.836
12.5 | 0.974 | 0.08264 | -0.054 | 11.782
13 | 0.944 | 0.08822 | -0.053 | 10.706
13.5 | 0.912 | 0.09469 | -0.052 | 9.636
14 | 0.878 | 0.10043 | -0.051 | 8.742
14.5 | 0.842 | 0.10856 | -0.049 | 7.752
15 | 0.806 | 0.11517 | -0.05 | 6.995

## 50. Re 2M Mach 0.00 (2)
BIGFOIL.COM POLAR EXPORT
NACA65A412
NACA65A412 |  |  |  | Cl Max: | 1.5385 | at alpha= | 17 | deg
XFOIL ncrit=9 |  |  |  | L/D Max: | 122.823 | at alpha= | 3 | deg
Re: | 2000000 |  |  | Cd Min: | 0.1064 | at alpha= | 20 | deg
Mach: | 0 |  |  | Cl=0 at alpha= | -3.5938 | deg
|  |  |  | @ Cl=0.1, Cd= | 0.0064046
|  |  |  | @ Cl=0.4, Cd= | 0.004436
|  |  |  | @ Cl=0.6, Cd= | 0.0049565
alpha (deg) | Cl | Cd | Cm | Cl/Cd
-15 | -0.9497 | 0.04412 | -0.0879 | -21.5254
-14.5 | -0.9994 | 0.03445 | -0.0902 | -29.0102
-14 | -0.9707 | 0.03067 | -0.0942 | -31.6498
-13.5 | -0.9334 | 0.02784 | -0.0974 | -33.5273
-13 | -0.8921 | 0.02572 | -0.0993 | -34.6851
-12.5 | -0.8821 | 0.02011 | -0.0979 | -43.8637
-12 | -0.8313 | 0.01871 | -0.0993 | -44.4308
-11.5 | -0.7714 | 0.01735 | -0.1024 | -44.4611
-11 | -0.7146 | 0.01686 | -0.104 | -42.3843
-10.5 | -0.6608 | 0.01539 | -0.1054 | -42.937
-10 | -0.611 | 0.01448 | -0.1054 | -42.1961
-9.5 | -0.559 | 0.01357 | -0.1058 | -41.1938
-9 | -0.5207 | 0.01169 | -0.1036 | -44.5423
-8.5 | -0.4726 | 0.01087 | -0.1028 | -43.4775
-8 | -0.427 | 0.01018 | -0.1013 | -41.945
-7.5 | -0.3767 | 0.00971 | -0.1007 | -38.7951
-7 | -0.3318 | 0.00909 | -0.0988 | -36.5017
-6.5 | -0.282 | 0.0087 | -0.0979 | -32.4138
-6 | -0.2379 | 0.00804 | -0.0958 | -29.5896
-5.5 | -0.1888 | 0.0077 | -0.0947 | -24.5195
-5 | -0.14 | 0.00737 | -0.0934 | -18.9959
-4.5 | -0.0909 | 0.00708 | -0.0922 | -12.839
-4 | -0.0403 | 0.00689 | -0.0913 | -5.8491
-3.5 | 0.0093 | 0.00666 | -0.0901 | 1.3964
-3 | 0.0601 | 0.00655 | -0.0892 | 9.1756
-2.5 | 0.1095 | 0.00637 | -0.088 | 17.19
-2 | 0.1588 | 0.00621 | -0.0868 | 25.5717
-1.5 | 0.1953 | 0.00533 | -0.0832 | 36.6417
-1 | 0.2319 | 0.00456 | -0.0795 | 50.8553
-0.5 | 0.2806 | 0.00446 | -0.078 | 62.9148
0 | 0.3301 | 0.00443 | -0.0768 | 74.5147
0.5 | 0.3806 | 0.00442 | -0.0757 | 86.1086
1 | 0.4291 | 0.00446 | -0.0742 | 96.2108
1.5 | 0.4779 | 0.00455 | -0.0728 | 105.033
2 | 0.5252 | 0.00468 | -0.0711 | 112.2222
2.5 | 0.5718 | 0.00484 | -0.0692 | 118.1405
3 | 0.6178 | 0.00503 | -0.0673 | 122.8231
3.5 | 0.6592 | 0.00537 | -0.0644 | 122.7561
4 | 0.681 | 0.00655 | -0.0578 | 103.9695
4.5 | 0.7154 | 0.00793 | -0.0545 | 90.2144
5 | 0.8131 | 0.00931 | -0.0659 | 87.3362
6 | 0.953 | 0.01043 | -0.0738 | 91.371
6.5 | 0.9961 | 0.0108 | -0.0717 | 92.2315
7 | 1.0347 | 0.01134 | -0.0687 | 91.2434
7.5 | 1.0757 | 0.01185 | -0.0663 | 90.7764
8 | 1.1151 | 0.01246 | -0.0637 | 89.4944
8.5 | 1.1529 | 0.01318 | -0.0609 | 87.4734
9 | 1.1892 | 0.01402 | -0.058 | 84.8217
9.5 | 1.2259 | 0.01486 | -0.0553 | 82.4966
10 | 1.2614 | 0.0158 | -0.0526 | 79.8354
10.5 | 1.2912 | 0.01713 | -0.0491 | 75.3765
11 | 1.3267 | 0.01809 | -0.0467 | 73.3389
11.5 | 1.3581 | 0.01933 | -0.0439 | 70.2587
12 | 1.3804 | 0.02127 | -0.04 | 64.8989
12.5 | 1.4104 | 0.02267 | -0.0374 | 62.2144
13 | 1.4379 | 0.02429 | -0.0347 | 59.1972
13.5 | 1.4637 | 0.02606 | -0.032 | 56.1665
14 | 1.4856 | 0.02818 | -0.0291 | 52.7182
14.5 | 1.5008 | 0.0309 | -0.0259 | 48.5696
15 | 1.5166 | 0.03367 | -0.0231 | 45.0431
15.5 | 1.5082 | 0.0388 | -0.0191 | 38.8711
16 | 1.5274 | 0.04156 | -0.0175 | 36.7517
16.5 | 1.5323 | 0.04591 | -0.0157 | 33.3762
17 | 1.5385 | 0.05037 | -0.0145 | 30.544
17.5 | 1.5292 | 0.0569 | -0.0136 | 26.8752
18 | 1.5333 | 0.06215 | -0.0137 | 24.671
18.5 | 1.5163 | 0.0705 | -0.0145 | 21.5078
19 | 1.4919 | 0.0806 | -0.0169 | 18.5099
19.5 | 1.471 | 0.09083 | -0.0202 | 16.1951
20 | 1.4242 | 0.1064 | -0.0269 | 13.3853

## 51. Re 2M Mach 0.10 (1)
BIGFOIL.COM POLAR EXPORT
NACA65A412
NACA65A412 |  |  |  | Cl Max: | 1.266 | at alpha= | 10 | deg
JavaFoil+Calcfoil stall+Eppler ext transition |  |  |  | L/D Max: | 128.624 | at alpha= | 3 | deg
Re: | 2000000 |  |  | Cd Min: | 0.00523 | at alpha= | -1 | deg
Mach: | 0.1 |  |  | Cl=0 at alpha= | -3.2333 | deg
|  |  |  | @ Cl=0.1, Cd= | 0.0070823
|  |  |  | @ Cl=0.4, Cd= | 0.0053017
|  |  |  | @ Cl=0.6, Cd= | 0.005535
alpha (deg) | Cl | Cd | Cm | Cl/Cd
-17.5 | -0.412 | 0.15309 | -0.024 | -2.694
-17 | -0.434 | 0.14651 | -0.024 | -2.963
-16.5 | -0.456 | 0.13882 | -0.024 | -3.285
-16 | -0.478 | 0.13062 | -0.025 | -3.656
-15.5 | -0.498 | 0.12453 | -0.025 | -4.003
-15 | -0.518 | 0.1182 | -0.025 | -4.383
-14.5 | -0.536 | 0.1098 | -0.026 | -4.885
-14 | -0.552 | 0.1043 | -0.026 | -5.295
-13.5 | -0.566 | 0.09732 | -0.027 | -5.815
-13 | -0.576 | 0.09196 | -0.027 | -6.265
-12.5 | -0.579 | 0.08621 | -0.027 | -6.72
-12 | -0.577 | 0.07972 | -0.026 | -7.24
-11.5 | -0.572 | 0.07482 | -0.028 | -7.646
-11 | -0.563 | 0.07 | -0.029 | -8.039
-10.5 | -0.55 | 0.06529 | -0.031 | -8.421
-10 | -0.532 | 0.06119 | -0.032 | -8.699
-9.5 | -0.511 | 0.05697 | -0.034 | -8.969
-9 | -0.486 | 0.05232 | -0.036 | -9.29
-8.5 | -0.55 | 0.01061 | -0.065 | -51.821
-8 | -0.521 | 0.00931 | -0.068 | -55.91
-7.5 | -0.474 | 0.009 | -0.069 | -52.681
-7 | -0.425 | 0.00869 | -0.069 | -48.858
-6.5 | -0.373 | 0.00845 | -0.07 | -44.17
-6 | -0.32 | 0.00818 | -0.071 | -39.076
-5.5 | -0.264 | 0.00799 | -0.072 | -33.072
-5 | -0.208 | 0.00781 | -0.073 | -26.595
-4.5 | -0.15 | 0.00765 | -0.074 | -19.562
-4 | -0.091 | 0.00741 | -0.075 | -12.28
-3.5 | -0.032 | 0.00728 | -0.075 | -4.346
-3 | 0.028 | 0.00719 | -0.076 | 3.922
-2.5 | 0.088 | 0.0071 | -0.077 | 12.435
-2 | 0.149 | 0.00701 | -0.078 | 21.19
-1.5 | 0.209 | 0.00697 | -0.079 | 29.988
-1 | 0.27 | 0.00523 | -0.08 | 51.562
-0.5 | 0.33 | 0.00527 | -0.08 | 62.638
0 | 0.39 | 0.00529 | -0.081 | 73.708
0.5 | 0.45 | 0.00536 | -0.082 | 84.04
1 | 0.51 | 0.00543 | -0.083 | 94.086
1.5 | 0.571 | 0.0055 | -0.084 | 103.811
2 | 0.629 | 0.00557 | -0.085 | 113.033
2.5 | 0.688 | 0.00565 | -0.085 | 121.737
3 | 0.747 | 0.00581 | -0.086 | 128.624
3.5 | 0.805 | 0.01013 | -0.087 | 79.488
4 | 0.862 | 0.01048 | -0.088 | 82.275
4.5 | 0.918 | 0.01093 | -0.089 | 83.994
5 | 0.972 | 0.0113 | -0.089 | 86.018
5.5 | 1.023 | 0.01185 | -0.09 | 86.402
6 | 1.067 | 0.01105 | -0.091 | 96.612
6.5 | 1.109 | 0.01272 | -0.091 | 87.229
7 | 1.147 | 0.01328 | -0.092 | 86.396
7.5 | 1.181 | 0.01393 | -0.092 | 84.79
8 | 1.21 | 0.01461 | -0.093 | 82.783
8.5 | 1.233 | 0.01538 | -0.094 | 80.126
9 | 1.25 | 0.0161 | -0.094 | 77.653
9.5 | 1.261 | 0.01691 | -0.095 | 74.594
10 | 1.266 | 0.01755 | -0.095 | 72.13
10.5 | 1.255 | 0.01856 | -0.096 | 67.616
11 | 1.231 | 0.0201 | -0.096 | 61.244
11.5 | 1.193 | 0.02277 | -0.095 | 52.4
12 | 0.979 | 0.07799 | -0.054 | 12.55
12.5 | 0.948 | 0.08394 | -0.053 | 11.29
13 | 0.913 | 0.09076 | -0.051 | 10.062
13.5 | 0.876 | 0.09766 | -0.05 | 8.968
14 | 0.838 | 0.10359 | -0.05 | 8.089
14.5 | 0.797 | 0.1095 | -0.049 | 7.281
15 | 0.757 | 0.11707 | -0.049 | 6.464

## 52. Re 2M Mach 0.10 (2)
BIGFOIL.COM POLAR EXPORT
NACA65A412
NACA65A412 |  |  |  | Cl Max: | 1.5123 | at alpha= | 17 | deg
XFOIL ncrit=9 |  |  |  | L/D Max: | 123.095 | at alpha= | 3 | deg
Re: | 2000000 |  |  | Cd Min: | 0.21401 | at alpha= | -19 | deg
Mach: | 0.1 |  |  | Cl=0 at alpha= | -3.59 | deg
|  |  |  | @ Cl=0.1, Cd= | 0.0064232
|  |  |  | @ Cl=0.4, Cd= | 0.0044485
|  |  |  | @ Cl=0.6, Cd= | 0.0049557
alpha (deg) | Cl | Cd | Cm | Cl/Cd
-19 | -0.5543 | 0.21401 | -0.0043 | -2.5901
-18.5 | -0.5372 | 0.20909 | -0.0078 | -2.5692
-18 | -0.5218 | 0.20255 | -0.0114 | -2.5762
-17.5 | -0.5081 | 0.19374 | -0.0154 | -2.6226
-17 | -0.4949 | 0.18661 | -0.0187 | -2.6521
-16.5 | -0.4832 | 0.17865 | -0.0222 | -2.7047
-16 | -0.4729 | 0.1715 | -0.0253 | -2.7574
-15.5 | -0.4725 | 0.1598 | -0.0293 | -2.9568
-15 | -0.46 | 0.15373 | -0.0321 | -2.9923
-14.5 | -0.4488 | 0.14725 | -0.0349 | -3.0479
-14 | -0.906 | 0.04075 | -0.0897 | -22.2331
-13.5 | -0.9059 | 0.03241 | -0.0976 | -27.9512
-13 | -0.8776 | 0.02834 | -0.1014 | -30.9668
-12.5 | -0.8531 | 0.02497 | -0.1015 | -34.165
-12 | -0.833 | 0.01992 | -0.101 | -41.8173
-11.5 | -0.7756 | 0.01836 | -0.1036 | -42.244
-11 | -0.7162 | 0.01794 | -0.1055 | -39.922
-10.5 | -0.6626 | 0.01619 | -0.107 | -40.9265
-10 | -0.6133 | 0.01502 | -0.1069 | -40.8322
-9.5 | -0.5618 | 0.0139 | -0.1071 | -40.4173
-9 | -0.5217 | 0.01206 | -0.1051 | -43.2587
-8.5 | -0.4748 | 0.01106 | -0.104 | -42.9295
-8 | -0.4288 | 0.01033 | -0.1024 | -41.5102
-7.5 | -0.3782 | 0.00984 | -0.1017 | -38.435
-7 | -0.3332 | 0.00918 | -0.0998 | -36.2963
-6.5 | -0.2831 | 0.00876 | -0.0988 | -32.3174
-6 | -0.2391 | 0.0081 | -0.0965 | -29.5185
-5.5 | -0.1897 | 0.00773 | -0.0954 | -24.5408
-5 | -0.1406 | 0.00742 | -0.0941 | -18.9488
-4.5 | -0.0912 | 0.00712 | -0.0928 | -12.809
-4 | -0.041 | 0.0069 | -0.0917 | -5.942
-3.5 | 0.009 | 0.00668 | -0.0906 | 1.3473
-3 | 0.06 | 0.00656 | -0.0896 | 9.1463
-2.5 | 0.1097 | 0.00639 | -0.0884 | 17.1674
-2 | 0.1595 | 0.00623 | -0.0872 | 25.6019
-1.5 | 0.1968 | 0.00538 | -0.0836 | 36.5799
-1 | 0.2329 | 0.00457 | -0.0798 | 50.9628
-0.5 | 0.2818 | 0.00447 | -0.0784 | 63.0425
0 | 0.3313 | 0.00444 | -0.077 | 74.6171
0.5 | 0.382 | 0.00443 | -0.076 | 86.2302
1 | 0.4307 | 0.00448 | -0.0744 | 96.1384
1.5 | 0.4799 | 0.00456 | -0.073 | 105.2412
2 | 0.5275 | 0.00469 | -0.0713 | 112.4733
2.5 | 0.5744 | 0.00485 | -0.0694 | 118.433
3 | 0.6204 | 0.00504 | -0.0674 | 123.0952
3.5 | 0.6617 | 0.00539 | -0.0644 | 122.7644
4.5 | 0.7168 | 0.00801 | -0.0542 | 89.4881
5 | 0.8139 | 0.00936 | -0.0652 | 86.9551
6 | 0.9554 | 0.01049 | -0.0733 | 91.0772
6.5 | 0.9974 | 0.01086 | -0.0708 | 91.8416
7 | 1.037 | 0.0114 | -0.0679 | 90.9649
7.5 | 1.0776 | 0.01197 | -0.0653 | 90.0251
8 | 1.1172 | 0.0126 | -0.0627 | 88.6667
8.5 | 1.1555 | 0.01333 | -0.0599 | 86.6842
9 | 1.1905 | 0.01428 | -0.0567 | 83.3683
9.5 | 1.2285 | 0.01509 | -0.0541 | 81.4115
10 | 1.263 | 0.01613 | -0.0512 | 78.3013
10.5 | 1.2937 | 0.01744 | -0.0477 | 74.18
11 | 1.3282 | 0.01852 | -0.0451 | 71.7171
11.5 | 1.358 | 0.01995 | -0.0419 | 68.0702
12 | 1.3818 | 0.02185 | -0.0382 | 63.2403
12.5 | 1.4103 | 0.02343 | -0.0353 | 60.1921
13 | 1.4369 | 0.02519 | -0.0324 | 57.0425
13.5 | 1.4619 | 0.02711 | -0.0296 | 53.9248
14 | 1.4819 | 0.02947 | -0.0265 | 50.285
14.5 | 1.4844 | 0.03343 | -0.0223 | 44.4032
15 | 1.5025 | 0.03615 | -0.0199 | 41.5629
15.5 | 1.498 | 0.04117 | -0.0166 | 36.3857
16 | 1.5106 | 0.04479 | -0.0149 | 33.7263
16.5 | 1.5103 | 0.04999 | -0.0133 | 30.212
17 | 1.5123 | 0.05522 | -0.0125 | 27.3868
17.5 | 1.4921 | 0.0636 | -0.0124 | 23.4607
18 | 1.4946 | 0.06949 | -0.0131 | 21.5081
18.5 | 1.4645 | 0.08049 | -0.0157 | 18.1948
19 | 1.4238 | 0.09421 | -0.0206 | 15.113
19.5 | 1.3916 | 0.10762 | -0.0267 | 12.9307
20 | 1.3203 | 0.12999 | -0.0385 | 10.1569

## 53. Re 2M Mach 0.25 (1)
BIGFOIL.COM POLAR EXPORT
NACA65A412
NACA65A412 |  |  |  | Cl Max: | 1.226 | at alpha= | 9 | deg
JavaFoil+Calcfoil stall+Eppler ext transition |  |  |  | L/D Max: | 129.871 | at alpha= | 3 | deg
Re: | 2000000 |  |  | Cd Min: | 0.00526 | at alpha= | -1 | deg
Mach: | 0.25 |  |  | Cl=0 at alpha= | -3.2377 | deg
|  |  |  | @ Cl=0.1, Cd= | 0.0071498
|  |  |  | @ Cl=0.4, Cd= | 0.0053689
|  |  |  | @ Cl=0.6, Cd= | 0.11825
alpha (deg) | Cl | Cd | Cm | Cl/Cd
-15.5 | -0.14 | 0.1375 | -0.026 | -1.016
-15 | -0.222 | 0.12756 | -0.026 | -1.74
-14.5 | -0.283 | 0.1212 | -0.026 | -2.338
-14 | -0.337 | 0.11236 | -0.027 | -3.001
-13.5 | -0.385 | 0.10649 | -0.027 | -3.619
-13 | -0.428 | 0.0998 | -0.027 | -4.287
-12.5 | -0.459 | 0.09144 | -0.028 | -5.021
-12 | -0.481 | 0.0857 | -0.028 | -5.617
-11.5 | -0.497 | 0.07982 | -0.027 | -6.223
-11 | -0.505 | 0.07355 | -0.026 | -6.871
-10.5 | -0.508 | 0.06902 | -0.027 | -7.357
-10 | -0.503 | 0.06488 | -0.029 | -7.758
-9.5 | -0.492 | 0.05966 | -0.031 | -8.252
-9 | -0.475 | 0.05531 | -0.034 | -8.59
-8.5 | -0.452 | 0.05108 | -0.036 | -8.849
-8 | -0.423 | 0.04698 | -0.038 | -8.999
-7.5 | -0.478 | 0.00923 | -0.071 | -51.755
-7 | -0.43 | 0.0089 | -0.071 | -48.341
-6.5 | -0.38 | 0.00865 | -0.072 | -43.854
-6 | -0.326 | 0.00837 | -0.073 | -38.943
-5.5 | -0.27 | 0.00817 | -0.074 | -33.073
-5 | -0.213 | 0.00791 | -0.075 | -26.864
-4.5 | -0.154 | 0.00773 | -0.076 | -19.85
-4 | -0.093 | 0.0075 | -0.077 | -12.449
-3.5 | -0.032 | 0.00738 | -0.077 | -4.402
-3 | 0.029 | 0.00726 | -0.078 | 3.987
-2.5 | 0.091 | 0.00716 | -0.079 | 12.669
-2 | 0.153 | 0.00709 | -0.08 | 21.529
-1.5 | 0.215 | 0.00701 | -0.081 | 30.645
-1 | 0.277 | 0.00526 | -0.082 | 52.616
-0.5 | 0.339 | 0.0053 | -0.083 | 63.914
0 | 0.401 | 0.00537 | -0.084 | 74.643
0.5 | 0.463 | 0.00541 | -0.084 | 85.55
1 | 0.525 | 0.00548 | -0.085 | 95.702
1.5 | 0.586 | 0.00557 | -0.086 | 105.267
2 | 0.646 | 0.00564 | -0.087 | 114.515
2.5 | 0.707 | 0.00574 | -0.088 | 123.119
3 | 0.767 | 0.00591 | -0.089 | 129.871
3.5 | 0.827 | 0.01041 | -0.089 | 79.452
4 | 0.885 | 0.0108 | -0.09 | 81.938
4.5 | 0.942 | 0.0113 | -0.091 | 83.386
5 | 0.995 | 0.01096 | -0.092 | 90.792
5.5 | 1.044 | 0.01199 | -0.092 | 87.037
6 | 1.088 | 0.01267 | -0.093 | 85.837
6.5 | 1.128 | 0.01324 | -0.094 | 85.189
7 | 1.162 | 0.01393 | -0.094 | 83.452
7.5 | 1.19 | 0.01469 | -0.095 | 81.063
8 | 1.211 | 0.01547 | -0.095 | 78.282
8.5 | 1.223 | 0.01627 | -0.096 | 75.176
9 | 1.226 | 0.01726 | -0.097 | 71.039
9.5 | 1.219 | 0.01835 | -0.097 | 66.407
10 | 1.2 | 0.01942 | -0.098 | 61.788
10.5 | 0.961 | 0.06645 | -0.056 | 14.46
11 | 0.914 | 0.07315 | -0.052 | 12.49
11.5 | 0.857 | 0.0807 | -0.048 | 10.622
12 | 0.794 | 0.08648 | -0.048 | 9.18
12.5 | 0.722 | 0.09382 | -0.047 | 7.7
13 | 0.644 | 0.10126 | -0.047 | 6.362
13.5 | 0.56 | 0.10841 | -0.046 | 5.168
14 | 0.471 | 0.11825 | -0.046 | 3.987

## 54. Re 2M Mach 0.25 (2)
BIGFOIL.COM POLAR EXPORT
NACA65A412
NACA65A412 |  |  |  | Cl Max: | 1.4229 | at alpha= | 13.5 | deg
XFOIL ncrit=9 |  |  |  | L/D Max: | 123.307 | at alpha= | 3 | deg
Re: | 2000000 |  |  | Cd Min: | 0.17612 | at alpha= | 18.5 | deg
Mach: | 0.25 |  |  | Cl=0 at alpha= | -3.5748 | deg
|  |  |  | @ Cl=0.1, Cd= | 0.0065116
|  |  |  | @ Cl=0.4, Cd= | 0.0045076
|  |  |  | @ Cl=0.6, Cd= | 0.0049776
alpha (deg) | Cl | Cd | Cm | Cl/Cd
-10 | -0.6092 | 0.0212 | -0.1152 | -28.7358
-9.5 | -0.5664 | 0.01756 | -0.1153 | -32.2551
-9 | -0.5198 | 0.01572 | -0.114 | -33.0662
-8.5 | -0.4812 | 0.01281 | -0.1116 | -37.5644
-8 | -0.4368 | 0.01139 | -0.1092 | -38.3494
-7.5 | -0.3853 | 0.01074 | -0.1079 | -35.8752
-7 | -0.3399 | 0.00979 | -0.1054 | -34.7191
-6.5 | -0.2903 | 0.00917 | -0.1036 | -31.6576
-6 | -0.2432 | 0.00855 | -0.1013 | -28.4444
-5.5 | -0.1959 | 0.00792 | -0.0991 | -24.7348
-5 | -0.1452 | 0.00758 | -0.0975 | -19.1557
-4.5 | -0.095 | 0.00721 | -0.0958 | -13.1761
-4 | -0.0438 | 0.00695 | -0.0944 | -6.3022
-3.5 | 0.0077 | 0.00676 | -0.0931 | 1.1391
-3 | 0.0595 | 0.00663 | -0.0919 | 8.9744
-2.5 | 0.1108 | 0.00648 | -0.0905 | 17.0988
-1 | 0.2378 | 0.00468 | -0.0816 | 50.812
-0.5 | 0.2877 | 0.00453 | -0.08 | 63.5099
0 | 0.3389 | 0.0045 | -0.0787 | 75.3111
0.5 | 0.3904 | 0.0045 | -0.0774 | 86.7556
1 | 0.4412 | 0.00454 | -0.0759 | 97.1806
1.5 | 0.4907 | 0.00463 | -0.0741 | 105.9827
2 | 0.5402 | 0.00475 | -0.0724 | 113.7263
2.5 | 0.588 | 0.00492 | -0.0703 | 119.5122
3 | 0.6338 | 0.00514 | -0.0678 | 123.3074
3.5 | 0.6741 | 0.00555 | -0.0641 | 121.4595
4 | 0.6895 | 0.00687 | -0.0558 | 100.3639
5 | 0.8166 | 0.00963 | -0.0615 | 84.7975
6 | 0.9633 | 0.01076 | -0.0694 | 89.526
6.5 | 1.0073 | 0.01124 | -0.0668 | 89.6174
7 | 1.0494 | 0.01184 | -0.0638 | 88.6318
7.5 | 1.0902 | 0.01255 | -0.0608 | 86.8685
8 | 1.1289 | 0.01342 | -0.0574 | 84.1207
8.5 | 1.1677 | 0.01432 | -0.0542 | 81.5433
9 | 1.2043 | 0.0154 | -0.0507 | 78.2013
9.5 | 1.2377 | 0.01674 | -0.0469 | 73.9367
10 | 1.2701 | 0.01817 | -0.0431 | 69.9009
10.5 | 1.3018 | 0.01971 | -0.0394 | 66.0477
11 | 1.3226 | 0.02209 | -0.0345 | 59.8732
11.5 | 1.352 | 0.02393 | -0.0309 | 56.4981
12 | 1.3742 | 0.02638 | -0.0268 | 52.0925
12.5 | 1.3939 | 0.02911 | -0.0229 | 47.8839
13 | 1.4118 | 0.03211 | -0.0192 | 43.9676
13.5 | 1.4229 | 0.0358 | -0.0155 | 39.7458
14 | 1.4152 | 0.04143 | -0.0116 | 34.1588
14.5 | 1.3812 | 0.05025 | -0.0083 | 27.4866
15 | 1.3727 | 0.05714 | -0.0074 | 24.0235
15.5 | 1.3414 | 0.06749 | -0.0083 | 19.8755
16 | 1.3052 | 0.07981 | -0.0118 | 16.3538
16.5 | 1.2657 | 0.09417 | -0.018 | 13.4406
17 | 1.2313 | 0.10937 | -0.026 | 11.2581
17.5 | 1.1548 | 0.1352 | -0.0406 | 8.5414
18.5 | 1.0641 | 0.17612 | -0.063 | 6.0419

## 55. Re 2M Mach 0.50 (1)
BIGFOIL.COM POLAR EXPORT
NACA65A412
NACA65A412 |  |  |  | Cl Max: | 1.252 | at alpha= | 20 | deg
JavaFoil+Calcfoil stall+Eppler ext transition |  |  |  | L/D Max: | 127.758 | at alpha= | 2.5 | deg
Re: | 2000000 |  |  | Cd Min: | 0.00555 | at alpha= | -0.5 | deg
Mach: | 0.5 |  |  | Cl=0 at alpha= | -3.2353 | deg
|  |  |  | @ Cl=0.1, Cd= | 0.0074523
|  |  |  | @ Cl=0.4, Cd= | 0.0055683
|  |  |  | @ Cl=0.6, Cd= | 0.005784
alpha (deg) | Cl | Cd | Cm | Cl/Cd
-20 | -0.915 | 0.17601 | -0.031 | -5.199
-19.5 | -0.888 | 0.17078 | -0.031 | -5.202
-19 | -0.862 | 0.16532 | -0.031 | -5.212
-18.5 | -0.835 | 0.16053 | -0.031 | -5.203
-18 | -0.809 | 0.1567 | -0.032 | -5.16
-17.5 | -0.782 | 0.14748 | -0.032 | -5.303
-17 | -0.755 | 0.14857 | -0.033 | -5.082
-16.5 | -0.727 | 0.14253 | -0.032 | -5.098
-16 | -0.7 | 0.13896 | -0.032 | -5.035
-15.5 | -0.673 | 0.12753 | -0.033 | -5.277
-15 | -0.646 | 0.12352 | -0.033 | -5.23
-14.5 | -0.619 | 0.12062 | -0.033 | -5.132
-14 | -0.592 | 0.11683 | -0.034 | -5.067
-13.5 | -0.564 | 0.1137 | -0.034 | -4.964
-13 | -0.536 | 0.11105 | -0.033 | -4.831
-12.5 | -0.509 | 0.10224 | -0.033 | -4.982
-12 | -0.482 | 0.10224 | -0.034 | -4.715
-11.5 | -0.455 | 0.09596 | -0.034 | -4.74
-11 | -0.428 | 0.09067 | -0.035 | -4.716
-10.5 | -0.4 | 0.08404 | -0.033 | -4.755
-10 | -0.372 | 0.0733 | -0.034 | -5.079
-9.5 | -0.345 | 0.08012 | -0.034 | -4.304
-9 | -0.317 | 0.07684 | -0.034 | -4.131
-8.5 | -0.29 | 0.06809 | -0.033 | -4.254
-8 | -0.262 | 0.05842 | -0.034 | -4.491
-7.5 | -0.235 | 0.05124 | -0.037 | -4.594
-7 | -0.208 | 0.04555 | -0.041 | -4.576
-6.5 | -0.294 | 0.04403 | -0.033 | -6.667
-6 | -0.272 | 0.03936 | -0.044 | -6.916
-5.5 | -0.288 | 0.00894 | -0.083 | -32.238
-5 | -0.231 | 0.00854 | -0.084 | -27.052
-4.5 | -0.169 | 0.00825 | -0.085 | -20.465
-4 | -0.103 | 0.00801 | -0.086 | -12.909
-3.5 | -0.036 | 0.00776 | -0.087 | -4.653
-3 | 0.032 | 0.00761 | -0.088 | 4.241
-2.5 | 0.101 | 0.00745 | -0.089 | 13.589
-2 | 0.171 | 0.00735 | -0.09 | 23.202
-1.5 | 0.24 | 0.00727 | -0.091 | 33.003
-1 | 0.31 | 0.0072 | -0.091 | 43.005
-0.5 | 0.379 | 0.00555 | -0.092 | 68.301
0 | 0.448 | 0.00561 | -0.093 | 79.816
0.5 | 0.517 | 0.00569 | -0.094 | 90.916
1 | 0.586 | 0.00576 | -0.095 | 101.817
1.5 | 0.656 | 0.00588 | -0.096 | 111.541
2 | 0.722 | 0.00601 | -0.097 | 120.096
2.5 | 0.789 | 0.00618 | -0.098 | 127.758
3 | 0.853 | 0.01008 | -0.099 | 84.658
3.5 | 0.916 | 0.01154 | -0.099 | 79.377
4 | 0.976 | 0.01209 | -0.1 | 80.75
4.5 | 1.033 | 0.01269 | -0.101 | 81.428
5 | 1.086 | 0.01338 | -0.102 | 81.164
5.5 | 1.126 | 0.01432 | -0.102 | 78.675
6 | 1.149 | 0.01529 | -0.103 | 75.12
6.5 | 1.138 | 0.0165 | -0.104 | 68.983
7 | 1.037 | 0.018 | -0.104 | 57.622
7.5 | 0.588 | 0.05376 | -0.05 | 10.934
8 | 0.615 | 0.0557 | -0.052 | 11.043
8.5 | 0.641 | 0.0628 | -0.048 | 10.201
9 | 0.668 | 0.07086 | -0.049 | 9.42
9.5 | 0.694 | 0.08035 | -0.049 | 8.638
10 | 0.721 | 0.08422 | -0.049 | 8.557
10.5 | 0.748 | 0.08779 | -0.053 | 8.524
11 | 0.775 | 0.09597 | -0.053 | 8.072
11.5 | 0.801 | 0.09918 | -0.053 | 8.078
12 | 0.827 | 0.10187 | -0.054 | 8.122
12.5 | 0.856 | 0.1077 | -0.058 | 7.943
13 | 0.882 | 0.11128 | -0.058 | 7.924
13.5 | 0.908 | 0.11491 | -0.058 | 7.9
14 | 0.934 | 0.12034 | -0.059 | 7.761
14.5 | 0.961 | 0.12429 | -0.061 | 7.731
15 | 0.99 | 0.1338 | -0.065 | 7.396
15.5 | 1.014 | 0.13607 | -0.064 | 7.454
16 | 1.04 | 0.13963 | -0.064 | 7.448
16.5 | 1.066 | 0.14447 | -0.065 | 7.38
17 | 1.093 | 0.15041 | -0.067 | 7.266
17.5 | 1.123 | 0.15592 | -0.071 | 7.201
18 | 1.146 | 0.15559 | -0.07 | 7.368
18.5 | 1.173 | 0.1669 | -0.071 | 7.026
19 | 1.203 | 0.17008 | -0.075 | 7.072
19.5 | 1.226 | 0.17115 | -0.074 | 7.165
20 | 1.252 | 0.178 | -0.075 | 7.032

## 56. Re 2M Mach 0.50 (2)
BIGFOIL.COM POLAR EXPORT
NACA65A412
NACA65A412 |  |  |  | Cl Max: | 1.1836 | at alpha= | 9 | deg
XFOIL ncrit=9 |  |  |  | L/D Max: | 123.327 | at alpha= | 3 | deg
Re: | 2000000 |  |  | Cd Min: | 0.1517 | at alpha= | 14 | deg
Mach: | 0.5 |  |  | Cl=0 at alpha= | -99 | deg
|  |  |  | @ Cl=0.1, Cd= | 0.00481
|  |  |  | @ Cl=0.4, Cd= | 0.00481
|  |  |  | @ Cl=0.6, Cd= | 0.0051431
alpha (deg) | Cl | Cd | Cm | Cl/Cd
0 | 0.3651 | 0.00481 | -0.0842 | 75.9044
0.5 | 0.4221 | 0.00481 | -0.0824 | 87.7547
1 | 0.4802 | 0.00485 | -0.0807 | 99.0103
2.5 | 0.6355 | 0.00523 | -0.0713 | 121.5105
3 | 0.682 | 0.00553 | -0.0669 | 123.3273
3.5 | 0.7177 | 0.00632 | -0.0607 | 113.5601
4 | 0.7324 | 0.00853 | -0.052 | 85.8617
4.5 | 0.7754 | 0.01063 | -0.0497 | 72.9445
5 | 0.8495 | 0.01136 | -0.0518 | 74.7799
6 | 1.0034 | 0.013 | -0.056 | 77.1846
6.5 | 1.0492 | 0.01412 | -0.0517 | 74.3059
7 | 1.0925 | 0.01546 | -0.0469 | 70.6662
7.5 | 1.1302 | 0.01722 | -0.0414 | 65.633
8 | 1.1613 | 0.01949 | -0.0352 | 59.5844
8.5 | 1.1786 | 0.02275 | -0.0278 | 51.8066
9 | 1.1836 | 0.02733 | -0.0194 | 43.3077
9.5 | 1.1801 | 0.03348 | -0.0118 | 35.2479
10 | 1.157 | 0.04141 | -0.0059 | 27.9401
10.5 | 1.1198 | 0.05099 | -0.0026 | 21.9612
11 | 1.0752 | 0.0625 | -0.0031 | 17.2032
11.5 | 1.0388 | 0.07461 | -0.007 | 13.9231
12 | 1.0033 | 0.08858 | -0.0142 | 11.3265
12.5 | 0.9711 | 0.10467 | -0.0242 | 9.2777
13 | 0.9448 | 0.12184 | -0.0339 | 7.7544
13.5 | 0.9237 | 0.13739 | -0.0425 | 6.7232
14 | 0.9105 | 0.1517 | -0.0503 | 6.002

## 57. Re 3M Mach 0.00 (1)
BIGFOIL.COM POLAR EXPORT
NACA65A412
NACA65A412 |  |  |  | Cl Max: | 1.275 | at alpha= | 10 | deg
JavaFoil+Calcfoil stall+Eppler ext transition |  |  |  | L/D Max: | 134.61 | at alpha= | 3 | deg
Re: | 3000000 |  |  | Cd Min: | 0.00495 | at alpha= | -1 | deg
Mach: | 0 |  |  | Cl=0 at alpha= | -3.2373 | deg
|  |  |  | @ Cl=0.1, Cd= | 0.006704
|  |  |  | @ Cl=0.4, Cd= | 0.00503
|  |  |  | @ Cl=0.6, Cd= | 0.0052352
alpha (deg) | Cl | Cd | Cm | Cl/Cd
-14 | -0.577 | 0.09854 | -0.028 | -5.853
-13.5 | -0.587 | 0.09311 | -0.029 | -6.305
-13 | -0.594 | 0.08717 | -0.029 | -6.811
-12.5 | -0.594 | 0.08142 | -0.029 | -7.297
-12 | -0.59 | 0.07643 | -0.03 | -7.722
-11.5 | -0.583 | 0.0711 | -0.031 | -8.198
-11 | -0.572 | 0.06638 | -0.033 | -8.613
-10.5 | -0.556 | 0.06244 | -0.033 | -8.907
-10 | -0.538 | 0.05828 | -0.035 | -9.227
-9.5 | -0.517 | 0.05284 | -0.038 | -9.783
-9 | -0.601 | 0.00941 | -0.066 | -63.883
-8.5 | -0.563 | 0.00902 | -0.067 | -62.387
-8 | -0.52 | 0.00872 | -0.067 | -59.648
-7.5 | -0.473 | 0.00846 | -0.068 | -55.886
-7 | -0.424 | 0.00817 | -0.069 | -51.838
-6.5 | -0.372 | 0.00799 | -0.07 | -46.547
-6 | -0.318 | 0.00774 | -0.071 | -41.161
-5.5 | -0.263 | 0.00757 | -0.072 | -34.748
-5 | -0.207 | 0.0074 | -0.073 | -27.931
-4.5 | -0.149 | 0.00726 | -0.073 | -20.534
-4 | -0.091 | 0.00708 | -0.074 | -12.793
-3.5 | -0.031 | 0.00695 | -0.075 | -4.531
-3 | 0.028 | 0.00684 | -0.076 | 4.102
-2.5 | 0.088 | 0.00672 | -0.077 | 13.087
-2 | 0.148 | 0.00664 | -0.078 | 22.284
-1.5 | 0.208 | 0.00656 | -0.078 | 31.704
-1 | 0.268 | 0.00495 | -0.079 | 54.199
-0.5 | 0.328 | 0.00496 | -0.08 | 66.146
0 | 0.388 | 0.00502 | -0.081 | 77.28
0.5 | 0.448 | 0.00507 | -0.082 | 88.314
1 | 0.508 | 0.00511 | -0.083 | 99.438
1.5 | 0.568 | 0.00518 | -0.083 | 109.663
2 | 0.626 | 0.00528 | -0.084 | 118.603
2.5 | 0.685 | 0.00537 | -0.085 | 127.627
3 | 0.743 | 0.00552 | -0.086 | 134.61
3.5 | 0.801 | 0.00943 | -0.087 | 84.99
4 | 0.858 | 0.00975 | -0.087 | 88.051
4.5 | 0.914 | 0.01013 | -0.088 | 90.19
5 | 0.968 | 0.01049 | -0.089 | 92.24
5.5 | 1.019 | 0.01095 | -0.09 | 93.022
6 | 1.067 | 0.01155 | -0.091 | 92.349
6.5 | 1.109 | 0.0112 | -0.091 | 98.994
7 | 1.148 | 0.01232 | -0.092 | 93.153
7.5 | 1.182 | 0.01288 | -0.092 | 91.752
8 | 1.211 | 0.01351 | -0.093 | 89.65
8.5 | 1.235 | 0.01416 | -0.093 | 87.225
9 | 1.254 | 0.01482 | -0.094 | 84.613
9.5 | 1.268 | 0.01553 | -0.095 | 81.658
10 | 1.275 | 0.01637 | -0.095 | 77.916
10.5 | 1.269 | 0.01722 | -0.096 | 73.658
11 | 1.255 | 0.0182 | -0.096 | 68.939
11.5 | 1.232 | 0.01911 | -0.096 | 64.488
12 | 1.199 | 0.02085 | -0.096 | 57.507
12.5 | 1.16 | 0.02313 | -0.096 | 50.122
13 | 0.955 | 0.08126 | -0.061 | 11.751
13.5 | 0.916 | 0.08982 | -0.057 | 10.203
14 | 0.881 | 0.09643 | -0.055 | 9.137
14.5 | 0.844 | 0.10455 | -0.053 | 8.073
15 | 0.808 | 0.11075 | -0.053 | 7.292

## 58. Re 3M Mach 0.00 (2)
BIGFOIL.COM POLAR EXPORT
NACA65A412
NACA65A412 |  |  |  | Cl Max: | 1.6367 | at alpha= | 18 | deg
XFOIL ncrit=9 |  |  |  | L/D Max: | 124.656 | at alpha= | 3 | deg
Re: | 3000000 |  |  | Cd Min: | 0.09029 | at alpha= | 20 | deg
Mach: | 0 |  |  | Cl=0 at alpha= | -3.5344 | deg
|  |  |  | @ Cl=0.1, Cd= | 0.0059367
|  |  |  | @ Cl=0.4, Cd= | 0.0041135
|  |  |  | @ Cl=0.6, Cd= | 0.0048151
alpha (deg) | Cl | Cd | Cm | Cl/Cd
-17.5 | -1.1165 | 0.05266 | -0.0828 | -21.2021
-17 | -1.1713 | 0.0393 | -0.0908 | -29.8041
-16.5 | -1.1917 | 0.03241 | -0.0926 | -36.7695
-16 | -1.2114 | 0.02715 | -0.0908 | -44.6188
-15.5 | -1.1955 | 0.02383 | -0.0904 | -50.1679
-15 | -1.1493 | 0.0222 | -0.0922 | -51.7703
-14.5 | -1.1068 | 0.02078 | -0.0925 | -53.2628
-13.5 | -1.0144 | 0.0189 | -0.0926 | -53.672
-13 | -0.9685 | 0.01782 | -0.0926 | -54.349
-12.5 | -0.9211 | 0.01651 | -0.0929 | -55.7904
-12 | -0.8676 | 0.0161 | -0.0935 | -53.8882
-11.5 | -0.8109 | 0.0152 | -0.0952 | -53.3487
-11 | -0.7571 | 0.01293 | -0.0973 | -58.5538
-10.5 | -0.7015 | 0.01208 | -0.0984 | -58.0712
-10 | -0.6451 | 0.01157 | -0.0995 | -55.7563
-9.5 | -0.5938 | 0.01087 | -0.0994 | -54.6274
-9 | -0.5399 | 0.01042 | -0.0997 | -51.8138
-8.5 | -0.4901 | 0.00985 | -0.0992 | -49.7563
-8 | -0.4399 | 0.00936 | -0.0985 | -46.9979
-7.5 | -0.3942 | 0.00853 | -0.097 | -46.2134
-7 | -0.3464 | 0.008 | -0.0957 | -43.3
-6.5 | -0.2966 | 0.00765 | -0.0948 | -38.7712
-6 | -0.2465 | 0.00732 | -0.0939 | -33.6749
-5.5 | -0.1968 | 0.00705 | -0.0929 | -27.9149
-5 | -0.1472 | 0.0067 | -0.0917 | -21.9701
-4.5 | -0.0975 | 0.00644 | -0.0907 | -15.1398
-4 | -0.0474 | 0.00625 | -0.0896 | -7.584
-3.5 | 0.0035 | 0.00614 | -0.0888 | 0.57003
-3 | 0.0537 | 0.006 | -0.0878 | 8.95
-2.5 | 0.1049 | 0.00593 | -0.0869 | 17.6897
-2 | 0.1551 | 0.00581 | -0.0859 | 26.6954
-1.5 | 0.2005 | 0.00539 | -0.0839 | 37.1985
-1 | 0.2388 | 0.00465 | -0.0806 | 51.3548
-0.5 | 0.2813 | 0.00418 | -0.078 | 67.2967
0 | 0.331 | 0.0041 | -0.0769 | 80.7317
0.5 | 0.3811 | 0.00409 | -0.0758 | 93.1785
1 | 0.4293 | 0.00415 | -0.0742 | 103.4458
1.5 | 0.4775 | 0.00424 | -0.0727 | 112.6179
2.5 | 0.5728 | 0.0046 | -0.0695 | 124.5217
3 | 0.6158 | 0.00494 | -0.067 | 124.6559
3.5 | 0.646 | 0.0058 | -0.0619 | 111.3793
4 | 0.6726 | 0.00701 | -0.0565 | 95.9486
5 | 0.7728 | 0.00878 | -0.0561 | 88.0182
5.5 | 0.8573 | 0.00915 | -0.0635 | 93.694
6 | 0.9556 | 0.00943 | -0.074 | 101.3362
6.5 | 1.0166 | 0.01 | -0.076 | 101.66
7 | 1.0599 | 0.01042 | -0.0739 | 101.7179
7.5 | 1.0988 | 0.01092 | -0.0709 | 100.6227
8 | 1.1385 | 0.01149 | -0.0682 | 99.0862
8.5 | 1.1771 | 0.01213 | -0.0655 | 97.0404
9 | 1.2163 | 0.01276 | -0.063 | 95.3213
9.5 | 1.2517 | 0.01362 | -0.0599 | 91.9016
10 | 1.2896 | 0.01436 | -0.0574 | 89.805
10.5 | 1.3255 | 0.01522 | -0.0548 | 87.0894
11 | 1.3564 | 0.01642 | -0.0514 | 82.6066
11.5 | 1.3915 | 0.01736 | -0.049 | 80.1555
12 | 1.4236 | 0.01851 | -0.0462 | 76.9098
12.5 | 1.4529 | 0.01987 | -0.0432 | 73.1203
13 | 1.4783 | 0.02153 | -0.0399 | 68.6623
13.5 | 1.5027 | 0.02332 | -0.0367 | 64.4383
14 | 1.5273 | 0.0251 | -0.0338 | 60.8486
14.5 | 1.5518 | 0.02695 | -0.0312 | 57.5807
15 | 1.5687 | 0.02943 | -0.028 | 53.3028
15.5 | 1.5882 | 0.03179 | -0.0254 | 49.9591
16 | 1.6055 | 0.0344 | -0.023 | 46.6715
16.5 | 1.618 | 0.0376 | -0.0206 | 43.0319
17 | 1.6298 | 0.04099 | -0.0186 | 39.7609
17.5 | 1.6263 | 0.04616 | -0.0164 | 35.2318
18 | 1.6367 | 0.05008 | -0.0154 | 32.6817
18.5 | 1.6133 | 0.05819 | -0.0143 | 27.7247
19 | 1.571 | 0.0695 | -0.0149 | 22.6043
19.5 | 1.5602 | 0.07739 | -0.0166 | 20.1602
20 | 1.5201 | 0.09029 | -0.0206 | 16.8358

## 59. Re 3M Mach 0.10 (1)
BIGFOIL.COM POLAR EXPORT
NACA65A412
NACA65A412 |  |  |  | Cl Max: | 1.268 | at alpha= | 10 | deg
JavaFoil+Calcfoil stall+Eppler ext transition |  |  |  | L/D Max: | 134.993 | at alpha= | 3 | deg
Re: | 3000000 |  |  | Cd Min: | 0.00495 | at alpha= | -1 | deg
Mach: | 0.1 |  |  | Cl=0 at alpha= | -3.2333 | deg
|  |  |  | @ Cl=0.1, Cd= | 0.0067323
|  |  |  | @ Cl=0.4, Cd= | 0.0050383
|  |  |  | @ Cl=0.6, Cd= | 0.005245
alpha (deg) | Cl | Cd | Cm | Cl/Cd
-14 | -0.553 | 0.1016 | -0.027 | -5.444
-13.5 | -0.567 | 0.09379 | -0.028 | -6.045
-13 | -0.577 | 0.08806 | -0.029 | -6.554
-12.5 | -0.581 | 0.08282 | -0.029 | -7.012
-12 | -0.579 | 0.07746 | -0.029 | -7.471
-11.5 | -0.574 | 0.07162 | -0.031 | -8.016
-11 | -0.565 | 0.06703 | -0.032 | -8.427
-10.5 | -0.552 | 0.06313 | -0.033 | -8.737
-10 | -0.534 | 0.05885 | -0.035 | -9.08
-9.5 | -0.513 | 0.05445 | -0.036 | -9.424
-9 | -0.6 | 0.00949 | -0.066 | -63.219
-8.5 | -0.563 | 0.00907 | -0.067 | -62.051
-8 | -0.521 | 0.00878 | -0.068 | -59.286
-7.5 | -0.474 | 0.00848 | -0.069 | -55.89
-7 | -0.425 | 0.00819 | -0.07 | -51.891
-6.5 | -0.373 | 0.00801 | -0.07 | -46.596
-6 | -0.32 | 0.00775 | -0.071 | -41.237
-5.5 | -0.264 | 0.00759 | -0.072 | -34.83
-5 | -0.208 | 0.00741 | -0.073 | -28.033
-4.5 | -0.15 | 0.00728 | -0.074 | -20.572
-4 | -0.091 | 0.00709 | -0.075 | -12.845
-3.5 | -0.032 | 0.00696 | -0.075 | -4.55
-3 | 0.028 | 0.00683 | -0.076 | 4.126
-2.5 | 0.088 | 0.00675 | -0.077 | 13.095
-2 | 0.149 | 0.00666 | -0.078 | 22.326
-1.5 | 0.209 | 0.00659 | -0.079 | 31.718
-1 | 0.27 | 0.00495 | -0.08 | 54.441
-0.5 | 0.33 | 0.00498 | -0.08 | 66.162
0 | 0.39 | 0.00503 | -0.081 | 77.564
0.5 | 0.45 | 0.00508 | -0.082 | 88.634
1 | 0.51 | 0.00511 | -0.083 | 99.884
1.5 | 0.571 | 0.0052 | -0.084 | 109.67
2 | 0.629 | 0.00529 | -0.085 | 118.983
2.5 | 0.688 | 0.00539 | -0.085 | 127.651
3 | 0.747 | 0.00553 | -0.086 | 134.993
3.5 | 0.805 | 0.00945 | -0.087 | 85.169
4 | 0.862 | 0.00981 | -0.088 | 87.869
4.5 | 0.918 | 0.01017 | -0.089 | 90.266
5 | 0.972 | 0.01054 | -0.089 | 92.262
5.5 | 1.023 | 0.01101 | -0.09 | 92.949
6 | 1.071 | 0.0117 | -0.091 | 91.593
6.5 | 1.113 | 0.01129 | -0.092 | 98.574
7 | 1.151 | 0.01241 | -0.092 | 92.698
7.5 | 1.184 | 0.01298 | -0.093 | 91.166
8 | 1.212 | 0.01363 | -0.093 | 88.894
8.5 | 1.235 | 0.01433 | -0.094 | 86.177
9 | 1.252 | 0.01499 | -0.094 | 83.541
9.5 | 1.264 | 0.01572 | -0.095 | 80.388
10 | 1.268 | 0.01659 | -0.096 | 76.455
10.5 | 1.258 | 0.01749 | -0.096 | 71.937
11 | 1.239 | 0.01854 | -0.097 | 66.832
11.5 | 1.21 | 0.01972 | -0.097 | 61.352
12 | 1.168 | 0.02198 | -0.096 | 53.153
12.5 | 0.964 | 0.07434 | -0.065 | 12.969
13 | 0.917 | 0.08614 | -0.056 | 10.644
13.5 | 0.879 | 0.09354 | -0.054 | 9.394
14 | 0.84 | 0.09888 | -0.054 | 8.496
14.5 | 0.799 | 0.10544 | -0.053 | 7.581
15 | 0.759 | 0.11232 | -0.052 | 6.753

## 60. Re 3M Mach 0.10 (2)
BIGFOIL.COM POLAR EXPORT
NACA65A412
NACA65A412 |  |  |  | Cl Max: | 1.6124 | at alpha= | 17 | deg
XFOIL ncrit=9 |  |  |  | L/D Max: | 124.794 | at alpha= | 2.5 | deg
Re: | 3000000 |  |  | Cd Min: | 0.10699 | at alpha= | 20 | deg
Mach: | 0.1 |  |  | Cl=0 at alpha= | -3.5322 | deg
|  |  |  | @ Cl=0.1, Cd= | 0.0059472
|  |  |  | @ Cl=0.4, Cd= | 0.0041214
|  |  |  | @ Cl=0.6, Cd= | 0.004811
alpha (deg) | Cl | Cd | Cm | Cl/Cd
-17 | -1.0175 | 0.06545 | -0.0747 | -15.5462
-16.5 | -1.1007 | 0.04409 | -0.0905 | -24.9648
-16 | -1.1332 | 0.03516 | -0.0943 | -32.2298
-15.5 | -1.1494 | 0.02976 | -0.0937 | -38.6223
-15 | -1.1428 | 0.02448 | -0.0953 | -46.683
-14.5 | -1.1028 | 0.02226 | -0.0964 | -49.5418
-14 | -1.057 | 0.02154 | -0.0961 | -49.0715
-13.5 | -1.0145 | 0.02022 | -0.0955 | -50.1731
-13 | -0.9702 | 0.01891 | -0.0952 | -51.3062
-12.5 | -0.9253 | 0.01735 | -0.095 | -53.3314
-12 | -0.8722 | 0.01681 | -0.0954 | -51.8858
-11.5 | -0.8168 | 0.01578 | -0.0967 | -51.7617
-11 | -0.7619 | 0.01355 | -0.0987 | -56.2288
-10.5 | -0.7062 | 0.01247 | -0.0998 | -56.6319
-10 | -0.6492 | 0.01189 | -0.1008 | -54.6005
-9.5 | -0.5974 | 0.01111 | -0.1007 | -53.7714
-9 | -0.543 | 0.01059 | -0.101 | -51.2748
-8.5 | -0.4932 | 0.00997 | -0.1002 | -49.4684
-8 | -0.4426 | 0.00945 | -0.0995 | -46.836
-7.5 | -0.3962 | 0.00863 | -0.098 | -45.9096
-7 | -0.3483 | 0.00807 | -0.0966 | -43.1599
-6.5 | -0.2983 | 0.0077 | -0.0956 | -38.7403
-6 | -0.248 | 0.00735 | -0.0946 | -33.7415
-5.5 | -0.1977 | 0.00709 | -0.0936 | -27.8843
-5 | -0.1483 | 0.00672 | -0.0923 | -22.0685
-4.5 | -0.0982 | 0.00646 | -0.0912 | -15.2012
-4 | -0.0479 | 0.00627 | -0.0901 | -7.6396
-3.5 | 0.0033 | 0.00615 | -0.0893 | 0.53659
-3 | 0.0538 | 0.00601 | -0.0882 | 8.9517
-2.5 | 0.1053 | 0.00594 | -0.0874 | 17.7273
-2 | 0.1558 | 0.00582 | -0.0863 | 26.7698
-1 | 0.2399 | 0.00468 | -0.081 | 51.2607
-0.5 | 0.2823 | 0.0042 | -0.0783 | 67.2143
0 | 0.3323 | 0.00411 | -0.0771 | 80.8516
0.5 | 0.3827 | 0.0041 | -0.076 | 93.3415
1 | 0.4313 | 0.00416 | -0.0745 | 103.6779
1.5 | 0.4796 | 0.00426 | -0.0729 | 112.5822
2 | 0.5289 | 0.00439 | -0.0716 | 120.4784
2.5 | 0.5753 | 0.00461 | -0.0697 | 124.7939
3 | 0.6183 | 0.00496 | -0.0671 | 124.6573
3.5 | 0.648 | 0.00584 | -0.0618 | 110.9589
4 | 0.674 | 0.00706 | -0.0562 | 95.4674
4.5 | 0.7127 | 0.00821 | -0.0535 | 86.8088
5 | 0.7762 | 0.00883 | -0.0561 | 87.9049
5.5 | 0.8598 | 0.0092 | -0.0631 | 93.4565
6 | 0.958 | 0.00948 | -0.0735 | 101.0549
6.5 | 1.02 | 0.01006 | -0.0755 | 101.3917
7 | 1.0614 | 0.01049 | -0.0729 | 101.1821
7.5 | 1.101 | 0.01101 | -0.07 | 100
8 | 1.1414 | 0.01159 | -0.0673 | 98.4814
8.5 | 1.1796 | 0.01227 | -0.0644 | 96.1369
9 | 1.2191 | 0.01292 | -0.0618 | 94.3576
9.5 | 1.255 | 0.01379 | -0.0587 | 91.008
10 | 1.2927 | 0.01458 | -0.0561 | 88.6626
10.5 | 1.3279 | 0.01553 | -0.0532 | 85.5055
11 | 1.3594 | 0.01674 | -0.0499 | 81.2067
11.5 | 1.394 | 0.01777 | -0.0472 | 78.4468
12 | 1.4252 | 0.01905 | -0.0442 | 74.8136
12.5 | 1.4535 | 0.02055 | -0.041 | 70.7299
13 | 1.4746 | 0.02261 | -0.0371 | 65.2189
13.5 | 1.5036 | 0.02413 | -0.0344 | 62.3125
14 | 1.5274 | 0.02608 | -0.0313 | 58.566
14.5 | 1.549 | 0.02823 | -0.0283 | 54.8707
15 | 1.5646 | 0.03095 | -0.0251 | 50.5525
15.5 | 1.5817 | 0.03364 | -0.0224 | 47.0184
16 | 1.5955 | 0.03675 | -0.0198 | 43.415
16.5 | 1.6044 | 0.04048 | -0.0174 | 39.6344
17 | 1.6124 | 0.0445 | -0.0155 | 36.2337
17.5 | 1.5991 | 0.05105 | -0.0135 | 31.3242
18 | 1.6011 | 0.05628 | -0.0129 | 28.4488
18.5 | 1.5624 | 0.06698 | -0.0132 | 23.3264
19 | 1.5172 | 0.07984 | -0.0159 | 19.003
19.5 | 1.5006 | 0.08933 | -0.019 | 16.7984
20 | 1.4408 | 0.10699 | -0.0267 | 13.4667

## 61. Re 3M Mach 0.25 (1)
BIGFOIL.COM POLAR EXPORT
NACA65A412
NACA65A412 |  |  |  | Cl Max: | 1.229 | at alpha= | 9 | deg
JavaFoil+Calcfoil stall+Eppler ext transition |  |  |  | L/D Max: | 136.341 | at alpha= | 3 | deg
Re: | 3000000 |  |  | Cd Min: | 0.00501 | at alpha= | -1 | deg
Mach: | 0.25 |  |  | Cl=0 at alpha= | -3.2377 | deg
|  |  |  | @ Cl=0.1, Cd= | 0.0067669
|  |  |  | @ Cl=0.4, Cd= | 0.0050695
|  |  |  | @ Cl=0.6, Cd= | 0.11507
alpha (deg) | Cl | Cd | Cm | Cl/Cd
-13 | -0.428 | 0.09531 | -0.029 | -4.494
-12.5 | -0.46 | 0.08806 | -0.03 | -5.221
-12 | -0.482 | 0.08295 | -0.029 | -5.81
-11.5 | -0.498 | 0.07752 | -0.029 | -6.418
-11 | -0.506 | 0.07152 | -0.029 | -7.08
-10.5 | -0.509 | 0.06658 | -0.031 | -7.647
-10 | -0.505 | 0.06216 | -0.033 | -8.122
-9.5 | -0.494 | 0.0576 | -0.035 | -8.577
-9 | -0.477 | 0.0533 | -0.036 | -8.942
-8.5 | -0.456 | 0.04777 | -0.04 | -9.539
-8 | -0.522 | 0.00905 | -0.07 | -57.632
-7.5 | -0.478 | 0.00878 | -0.071 | -54.436
-7 | -0.43 | 0.00843 | -0.071 | -51.061
-6.5 | -0.38 | 0.00821 | -0.072 | -46.244
-6 | -0.326 | 0.00791 | -0.073 | -41.204
-5.5 | -0.27 | 0.00775 | -0.074 | -34.873
-5 | -0.213 | 0.00752 | -0.075 | -28.267
-4.5 | -0.154 | 0.00735 | -0.076 | -20.881
-4 | -0.093 | 0.00712 | -0.077 | -13.113
-3.5 | -0.032 | 0.00702 | -0.077 | -4.629
-3 | 0.029 | 0.0069 | -0.078 | 4.197
-2.5 | 0.091 | 0.00678 | -0.079 | 13.378
-2 | 0.153 | 0.00669 | -0.08 | 22.838
-1.5 | 0.215 | 0.00664 | -0.081 | 32.363
-1 | 0.277 | 0.00501 | -0.082 | 55.329
-0.5 | 0.339 | 0.00504 | -0.083 | 67.285
0 | 0.401 | 0.00507 | -0.084 | 79.07
0.5 | 0.463 | 0.00512 | -0.084 | 90.397
1 | 0.525 | 0.00517 | -0.085 | 101.397
1.5 | 0.586 | 0.00525 | -0.086 | 111.625
2 | 0.646 | 0.00536 | -0.087 | 120.561
2.5 | 0.707 | 0.00545 | -0.088 | 129.727
3 | 0.767 | 0.00563 | -0.089 | 136.341
3.5 | 0.827 | 0.00974 | -0.089 | 84.937
4 | 0.885 | 0.01009 | -0.09 | 87.707
4.5 | 0.942 | 0.01054 | -0.091 | 89.349
5 | 0.997 | 0.01096 | -0.092 | 90.946
5.5 | 1.048 | 0.01144 | -0.093 | 91.577
6 | 1.091 | 0.01069 | -0.093 | 102.123
6.5 | 1.131 | 0.01236 | -0.094 | 91.518
7 | 1.165 | 0.01298 | -0.094 | 89.74
7.5 | 1.193 | 0.01371 | -0.095 | 87.015
8 | 1.213 | 0.01441 | -0.096 | 84.173
8.5 | 1.225 | 0.01515 | -0.096 | 80.886
9 | 1.229 | 0.01605 | -0.097 | 76.558
9.5 | 1.221 | 0.01706 | -0.097 | 71.583
10 | 1.203 | 0.01804 | -0.098 | 66.697
10.5 | 1.159 | 0.01942 | -0.098 | 59.678
11 | 0.922 | 0.06837 | -0.06 | 13.486
11.5 | 0.86 | 0.07714 | -0.053 | 11.152
12 | 0.796 | 0.08306 | -0.052 | 9.582
12.5 | 0.724 | 0.09003 | -0.051 | 8.04
13 | 0.645 | 0.09684 | -0.05 | 6.663
13.5 | 0.561 | 0.10358 | -0.05 | 5.419
14 | 0.472 | 0.11507 | -0.049 | 4.103

## 62. Re 3M Mach 0.25 (2)
BIGFOIL.COM POLAR EXPORT
NACA65A412
NACA65A412 |  |  |  | Cl Max: | 1.4906 | at alpha= | 14 | deg
XFOIL ncrit=9 |  |  |  | L/D Max: | 126.017 | at alpha= | 2.5 | deg
Re: | 3000000 |  |  | Cd Min: | 0.17862 | at alpha= | -16.5 | deg
Mach: | 0.25 |  |  | Cl=0 at alpha= | -3.5143 | deg
|  |  |  | @ Cl=0.1, Cd= | 0.0060014
|  |  |  | @ Cl=0.4, Cd= | 0.0041691
|  |  |  | @ Cl=0.6, Cd= | 0.0047683
alpha (deg) | Cl | Cd | Cm | Cl/Cd
-16.5 | -0.4904 | 0.17862 | -0.0228 | -2.7455
-16 | -0.4844 | 0.16869 | -0.0267 | -2.8715
-15.5 | -0.4679 | 0.16313 | -0.0297 | -2.8683
-15 | -0.4579 | 0.15544 | -0.033 | -2.9458
-14.5 | -0.4538 | 0.1462 | -0.0364 | -3.104
-14 | -0.4551 | 0.13608 | -0.04 | -3.3444
-13 | -0.4244 | 0.12023 | -0.0505 | -3.5299
-12 | -0.6787 | 0.04438 | -0.1063 | -15.2929
-11.5 | -0.8011 | 0.02485 | -0.1074 | -32.2374
-11 | -0.7634 | 0.02185 | -0.1066 | -34.9382
-10.5 | -0.7227 | 0.01742 | -0.1074 | -41.4868
-10 | -0.6686 | 0.01459 | -0.1086 | -45.8259
-9.5 | -0.6132 | 0.01328 | -0.1085 | -46.1747
-9 | -0.5567 | 0.01215 | -0.1085 | -45.8189
-8.5 | -0.5077 | 0.01098 | -0.1068 | -46.2386
-8 | -0.4556 | 0.01016 | -0.1056 | -44.8425
-7.5 | -0.4053 | 0.00937 | -0.104 | -43.2551
-7 | -0.3581 | 0.00852 | -0.1017 | -42.0305
-6.5 | -0.3075 | 0.008 | -0.1001 | -38.4375
-6 | -0.2562 | 0.00757 | -0.0986 | -33.8441
-5.5 | -0.2044 | 0.00723 | -0.0972 | -28.2711
-5 | -0.154 | 0.00687 | -0.0955 | -22.4163
-4.5 | -0.1023 | 0.00661 | -0.0942 | -15.4766
-4 | -0.0511 | 0.00637 | -0.0928 | -8.022
-3.5 | 0.0015 | 0.00623 | -0.0917 | 0.24077
-3 | 0.0536 | 0.00608 | -0.0905 | 8.8158
-2.5 | 0.1067 | 0.00599 | -0.0896 | 17.813
-2 | 0.1589 | 0.00587 | -0.0885 | 27.0698
-1.5 | 0.2083 | 0.00561 | -0.0868 | 37.1301
-1 | 0.2473 | 0.00485 | -0.0832 | 50.9897
-0.5 | 0.2879 | 0.00427 | -0.0799 | 67.4239
0.5 | 0.3907 | 0.00416 | -0.0773 | 93.9183
1 | 0.4416 | 0.00421 | -0.0759 | 104.8931
1.5 | 0.4907 | 0.0043 | -0.0741 | 114.1163
2 | 0.5412 | 0.00444 | -0.0727 | 121.8919
2.5 | 0.5885 | 0.00467 | -0.0705 | 126.0171
3 | 0.6318 | 0.00504 | -0.0675 | 125.3571
3.5 | 0.6591 | 0.00602 | -0.0614 | 109.485
4 | 0.6832 | 0.00732 | -0.055 | 93.3333
4.5 | 0.727 | 0.00859 | -0.0532 | 84.6333
5 | 0.7966 | 0.00909 | -0.0565 | 87.6348
6 | 0.9678 | 0.00975 | -0.0699 | 99.2615
6.5 | 1.0306 | 0.01035 | -0.0713 | 99.5749
7 | 1.0732 | 0.0109 | -0.0684 | 98.4587
7.5 | 1.1144 | 0.01155 | -0.0652 | 96.4848
8 | 1.1549 | 0.01227 | -0.062 | 94.1239
8.5 | 1.1954 | 0.01303 | -0.0588 | 91.7421
9 | 1.2319 | 0.01406 | -0.0551 | 87.6174
9.5 | 1.2704 | 0.01501 | -0.0519 | 84.6369
10 | 1.3057 | 0.01619 | -0.0483 | 80.6485
10.5 | 1.3366 | 0.0177 | -0.0441 | 75.5141
11 | 1.3698 | 0.01912 | -0.0405 | 71.6423
11.5 | 1.4011 | 0.02072 | -0.0368 | 67.6207
12 | 1.4235 | 0.023 | -0.0323 | 61.8913
12.5 | 1.4423 | 0.02564 | -0.0277 | 56.252
13 | 1.4641 | 0.02816 | -0.0238 | 51.9922
13.5 | 1.4826 | 0.03104 | -0.02 | 47.7642
14 | 1.4906 | 0.03491 | -0.0159 | 42.6984
14.5 | 1.4799 | 0.04072 | -0.0116 | 36.3433
15 | 1.4749 | 0.04645 | -0.0089 | 31.7524
15.5 | 1.4619 | 0.05348 | -0.0072 | 27.3355
16 | 1.4371 | 0.06254 | -0.0071 | 22.9789
16.5 | 1.405 | 0.07343 | -0.0091 | 19.1339
17 | 1.3864 | 0.08348 | -0.0122 | 16.6076
17.5 | 1.32 | 0.10247 | -0.0213 | 12.8818
18 | 1.3108 | 0.11282 | -0.0264 | 11.6185
18.5 | 1.2305 | 0.1383 | -0.0412 | 8.8973
19 | 1.12 | 0.17249 | -0.061 | 6.4931

## 63. Re 3M Mach 0.50 (1)
BIGFOIL.COM POLAR EXPORT
NACA65A412
NACA65A412 |  |  |  | Cl Max: | 1.253 | at alpha= | 20 | deg
JavaFoil+Calcfoil stall+Eppler ext transition |  |  |  | L/D Max: | 135.411 | at alpha= | 2.5 | deg
Re: | 3000000 |  |  | Cd Min: | 0.00523 | at alpha= | -0.5 | deg
Mach: | 0.5 |  |  | Cl=0 at alpha= | -3.2353 | deg
|  |  |  | @ Cl=0.1, Cd= | 0.0070517
|  |  |  | @ Cl=0.4, Cd= | 0.0052483
|  |  |  | @ Cl=0.6, Cd= | 0.005454
alpha (deg) | Cl | Cd | Cm | Cl/Cd
-20 | -0.916 | 0.16817 | -0.031 | -5.447
-19.5 | -0.889 | 0.16344 | -0.031 | -5.439
-19 | -0.862 | 0.15763 | -0.031 | -5.469
-18.5 | -0.836 | 0.15286 | -0.032 | -5.466
-18 | -0.809 | 0.14936 | -0.032 | -5.417
-17.5 | -0.782 | 0.14201 | -0.033 | -5.51
-17 | -0.756 | 0.14142 | -0.033 | -5.344
-16.5 | -0.727 | 0.13567 | -0.032 | -5.36
-16 | -0.7 | 0.13168 | -0.032 | -5.316
-15.5 | -0.673 | 0.12137 | -0.033 | -5.548
-15 | -0.646 | 0.11752 | -0.034 | -5.5
-14.5 | -0.619 | 0.11305 | -0.034 | -5.479
-14 | -0.592 | 0.10935 | -0.034 | -5.417
-13.5 | -0.565 | 0.10886 | -0.034 | -5.188
-13 | -0.537 | 0.10392 | -0.033 | -5.165
-12.5 | -0.51 | 0.09694 | -0.034 | -5.257
-12 | -0.482 | 0.09693 | -0.034 | -4.976
-11.5 | -0.455 | 0.09109 | -0.035 | -4.996
-11 | -0.428 | 0.08613 | -0.035 | -4.968
-10.5 | -0.4 | 0.07968 | -0.034 | -5.019
-10 | -0.373 | 0.06914 | -0.035 | -5.39
-9.5 | -0.345 | 0.06306 | -0.036 | -5.476
-9 | -0.318 | 0.05786 | -0.036 | -5.494
-8.5 | -0.29 | 0.06456 | -0.034 | -4.489
-8 | -0.263 | 0.05564 | -0.035 | -4.718
-7.5 | -0.236 | 0.04912 | -0.039 | -4.798
-7 | -0.209 | 0.04439 | -0.042 | -4.703
-6.5 | -0.295 | 0.04306 | -0.039 | -6.847
-6 | -0.336 | 0.00876 | -0.082 | -38.409
-5.5 | -0.288 | 0.00846 | -0.083 | -34.103
-5 | -0.231 | 0.0081 | -0.084 | -28.525
-4.5 | -0.169 | 0.00784 | -0.085 | -21.543
-4 | -0.103 | 0.0076 | -0.086 | -13.607
-3.5 | -0.036 | 0.00735 | -0.087 | -4.918
-3 | 0.032 | 0.00717 | -0.088 | 4.501
-2.5 | 0.101 | 0.00705 | -0.089 | 14.369
-2 | 0.171 | 0.00694 | -0.09 | 24.575
-1.5 | 0.24 | 0.00685 | -0.091 | 35.044
-1 | 0.31 | 0.00678 | -0.091 | 45.647
-0.5 | 0.379 | 0.00523 | -0.092 | 72.507
0 | 0.448 | 0.00529 | -0.093 | 84.641
0.5 | 0.517 | 0.00536 | -0.094 | 96.486
1 | 0.586 | 0.00543 | -0.095 | 107.996
1.5 | 0.656 | 0.00555 | -0.096 | 118.013
2 | 0.722 | 0.00568 | -0.097 | 127.109
2.5 | 0.789 | 0.00583 | -0.098 | 135.411
3 | 0.856 | 0.01055 | -0.099 | 81.191
3.5 | 0.919 | 0.01027 | -0.1 | 89.512
4 | 0.979 | 0.0113 | -0.1 | 86.648
4.5 | 1.036 | 0.01185 | -0.101 | 87.387
5 | 1.088 | 0.0125 | -0.102 | 87.086
5.5 | 1.128 | 0.01338 | -0.103 | 84.297
6 | 1.151 | 0.01425 | -0.103 | 80.743
6.5 | 1.14 | 0.0154 | -0.104 | 74.049
7 | 1.039 | 0.01683 | -0.105 | 61.71
7.5 | 0.59 | 0.05146 | -0.055 | 11.457
8 | 0.618 | 0.05312 | -0.057 | 11.626
8.5 | 0.642 | 0.06043 | -0.052 | 10.622
9 | 0.668 | 0.06716 | -0.051 | 9.951
9.5 | 0.695 | 0.06582 | -0.052 | 10.561
10 | 0.721 | 0.07597 | -0.052 | 9.496
10.5 | 0.749 | 0.08247 | -0.054 | 9.079
11 | 0.775 | 0.08947 | -0.054 | 8.664
11.5 | 0.802 | 0.0924 | -0.054 | 8.674
12 | 0.828 | 0.09595 | -0.055 | 8.631
12.5 | 0.856 | 0.10238 | -0.059 | 8.362
13 | 0.882 | 0.10599 | -0.059 | 8.324
13.5 | 0.908 | 0.10963 | -0.059 | 8.287
14 | 0.935 | 0.11256 | -0.06 | 8.303
14.5 | 0.962 | 0.11825 | -0.062 | 8.135
15 | 0.99 | 0.12543 | -0.065 | 7.893
15.5 | 1.015 | 0.12739 | -0.064 | 7.964
16 | 1.041 | 0.13179 | -0.065 | 7.895
16.5 | 1.067 | 0.13699 | -0.066 | 7.789
17 | 1.096 | 0.14102 | -0.069 | 7.769
17.5 | 1.125 | 0.14902 | -0.073 | 7.552
18 | 1.147 | 0.14894 | -0.071 | 7.703
18.5 | 1.173 | 0.15517 | -0.072 | 7.562
19 | 1.208 | 0.15854 | -0.078 | 7.618
19.5 | 1.227 | 0.1596 | -0.075 | 7.689
20 | 1.253 | 0.16944 | -0.076 | 7.395

## 64. Re 3M Mach 0.50 (2)
BIGFOIL.COM POLAR EXPORT
NACA65A412
NACA65A412 |  |  |  | Cl Max: | 1.2195 | at alpha= | 9 | deg
XFOIL ncrit=9 |  |  |  | L/D Max: | 126.309 | at alpha= | 2 | deg
Re: | 3000000 |  |  | Cd Min: | 0.2523 | at alpha= | -20 | deg
Mach: | 0.5 |  |  | Cl=0 at alpha= | -3.448 | deg
|  |  |  | @ Cl=0.1, Cd= | 0.0062876
|  |  |  | @ Cl=0.4, Cd= | 0.0044084
|  |  |  | @ Cl=0.6, Cd= | 0.0047625
alpha (deg) | Cl | Cd | Cm | Cl/Cd
-20 | -0.6226 | 0.2523 | 0.0048 | -2.4677
-19.5 | -0.6005 | 0.2438 | 0 | -2.4631
-19 | -0.5797 | 0.23543 | -0.0048 | -2.4623
-18.5 | -0.5595 | 0.22694 | -0.0094 | -2.4654
-18 | -0.5397 | 0.21942 | -0.0137 | -2.4597
-17.5 | -0.5209 | 0.21072 | -0.0181 | -2.472
-17 | -0.5033 | 0.20201 | -0.0223 | -2.4915
-16.5 | -0.4839 | 0.19435 | -0.0264 | -2.4898
-16 | -0.4675 | 0.18546 | -0.0304 | -2.5208
-15.5 | -0.4529 | 0.17654 | -0.0342 | -2.5654
-15 | -0.4386 | 0.1686 | -0.0377 | -2.6014
-14.5 | -0.4179 | 0.16049 | -0.0423 | -2.6039
-14 | -0.3921 | 0.15184 | -0.0491 | -2.5823
-13.5 | -0.3717 | 0.14127 | -0.0564 | -2.6311
-13 | -0.3472 | 0.13349 | -0.0627 | -2.6009
-12 | -0.3207 | 0.11699 | -0.0714 | -2.7413
-11.5 | -0.3142 | 0.1079 | -0.0756 | -2.912
-11 | -0.311 | 0.0987 | -0.0803 | -3.151
-10.5 | -0.299 | 0.09165 | -0.0842 | -3.2624
-10 | -0.3004 | 0.08209 | -0.0895 | -3.6594
-9.5 | -0.2973 | 0.0736 | -0.0948 | -4.0394
-9 | -0.2969 | 0.06446 | -0.1014 | -4.606
-8.5 | -0.3059 | 0.05134 | -0.1149 | -5.9583
-8 | -0.3257 | 0.04004 | -0.1273 | -8.1344
-7.5 | -0.3388 | 0.02886 | -0.1333 | -11.7394
-7 | -0.3333 | 0.0194 | -0.1322 | -17.1804
-6.5 | -0.3196 | 0.0125 | -0.1261 | -25.568
-6 | -0.2752 | 0.00991 | -0.1212 | -27.7699
-5.5 | -0.226 | 0.00858 | -0.1164 | -26.3403
-5 | -0.174 | 0.00777 | -0.1121 | -22.3938
-4.5 | -0.1202 | 0.0072 | -0.1084 | -16.6944
-4 | -0.0635 | 0.00685 | -0.1055 | -9.2701
-3.5 | -0.0061 | 0.00658 | -0.103 | -0.92705
-3 | 0.0525 | 0.00641 | -0.101 | 8.1903
-2.5 | 0.1107 | 0.00626 | -0.0991 | 17.6837
-2 | 0.1695 | 0.00617 | -0.0975 | 27.4716
-1.5 | 0.2269 | 0.00605 | -0.0956 | 37.5041
-1 | 0.2783 | 0.00567 | -0.0928 | 49.0829
-0.5 | 0.3159 | 0.00474 | -0.0874 | 66.6456
0 | 0.3667 | 0.00442 | -0.0844 | 82.9638
0.5 | 0.4239 | 0.0044 | -0.0826 | 96.3409
1 | 0.4807 | 0.00444 | -0.0807 | 108.2658
1.5 | 0.5355 | 0.00453 | -0.0783 | 118.2119
2 | 0.5886 | 0.00466 | -0.0755 | 126.309
3 | 0.6787 | 0.00547 | -0.0665 | 124.0768
3.5 | 0.7016 | 0.00703 | -0.0584 | 99.8009
4 | 0.7356 | 0.00906 | -0.0539 | 81.1921
5 | 0.8715 | 0.01052 | -0.0553 | 82.8422
5.5 | 0.9333 | 0.01119 | -0.0542 | 83.4048
6 | 1.0031 | 0.01178 | -0.0547 | 85.1528
6.5 | 1.0798 | 0.01277 | -0.0561 | 84.5576
7 | 1.1247 | 0.01398 | -0.0512 | 80.4506
7.5 | 1.1651 | 0.01552 | -0.0457 | 75.0709
8 | 1.2005 | 0.01749 | -0.0394 | 68.6392
8.5 | 1.2193 | 0.02052 | -0.0316 | 59.4201
9 | 1.2195 | 0.02513 | -0.0223 | 48.5277
9.5 | 1.2093 | 0.0316 | -0.0137 | 38.269
10 | 1.1834 | 0.03961 | -0.007 | 29.8763
10.5 | 1.1512 | 0.04836 | -0.0033 | 23.8048
11 | 1.1121 | 0.05877 | -0.0028 | 18.9229
11.5 | 1.0739 | 0.07052 | -0.0057 | 15.2283
12 | 1.0385 | 0.08375 | -0.0118 | 12.4
12.5 | 1.0074 | 0.09858 | -0.0207 | 10.2191
13 | 0.9786 | 0.11561 | -0.0308 | 8.4647
13.5 | 0.9548 | 0.13163 | -0.0397 | 7.2537
14 | 0.9372 | 0.14641 | -0.048 | 6.4012

## 65. Re 4M Mach 0.00 (1)
BIGFOIL.COM POLAR EXPORT
NACA65A412
NACA65A412 |  |  |  | Cl Max: | 1.277 | at alpha= | 10 | deg
JavaFoil+Calcfoil stall+Eppler ext transition |  |  |  | L/D Max: | 138.306 | at alpha= | 3 | deg
Re: | 4000000 |  |  | Cd Min: | 0.0048 | at alpha= | -1 | deg
Mach: | 0 |  |  | Cl=0 at alpha= | -3.2373 | deg
|  |  |  | @ Cl=0.1, Cd= | 0.006468
|  |  |  | @ Cl=0.4, Cd= | 0.004868
|  |  |  | @ Cl=0.6, Cd= | 0.0050886
alpha (deg) | Cl | Cd | Cm | Cl/Cd
-14.5 | -0.564 | 0.10275 | -0.028 | -5.494
-14 | -0.577 | 0.09733 | -0.028 | -5.932
-13.5 | -0.588 | 0.09061 | -0.029 | -6.487
-13 | -0.595 | 0.0846 | -0.03 | -7.029
-12.5 | -0.595 | 0.07941 | -0.03 | -7.495
-12 | -0.592 | 0.07373 | -0.032 | -8.029
-11.5 | -0.584 | 0.06895 | -0.033 | -8.475
-11 | -0.573 | 0.06429 | -0.034 | -8.918
-10.5 | -0.558 | 0.06071 | -0.035 | -9.189
-10 | -0.544 | 0.05325 | -0.04 | -10.216
-9.5 | -0.635 | 0.00966 | -0.065 | -65.67
-9 | -0.601 | 0.00898 | -0.066 | -66.902
-8.5 | -0.563 | 0.00869 | -0.067 | -64.816
-8 | -0.52 | 0.00839 | -0.067 | -61.938
-7.5 | -0.473 | 0.00814 | -0.068 | -58.079
-7 | -0.424 | 0.00788 | -0.069 | -53.748
-6.5 | -0.372 | 0.0077 | -0.07 | -48.304
-6 | -0.318 | 0.00749 | -0.071 | -42.532
-5.5 | -0.263 | 0.00733 | -0.072 | -35.885
-5 | -0.207 | 0.00718 | -0.073 | -28.802
-4.5 | -0.149 | 0.00702 | -0.073 | -21.24
-4 | -0.091 | 0.00681 | -0.074 | -13.3
-3.5 | -0.031 | 0.00668 | -0.075 | -4.716
-3 | 0.028 | 0.00657 | -0.076 | 4.272
-2.5 | 0.088 | 0.00649 | -0.077 | 13.549
-2 | 0.148 | 0.00638 | -0.078 | 23.193
-1.5 | 0.208 | 0.00633 | -0.078 | 32.845
-1 | 0.268 | 0.0048 | -0.079 | 55.863
-0.5 | 0.328 | 0.00484 | -0.08 | 67.793
0 | 0.388 | 0.00486 | -0.081 | 79.887
0.5 | 0.448 | 0.0049 | -0.082 | 91.427
1 | 0.508 | 0.00497 | -0.083 | 102.241
1.5 | 0.568 | 0.00505 | -0.083 | 112.355
2 | 0.626 | 0.00512 | -0.084 | 122.323
2.5 | 0.685 | 0.00524 | -0.085 | 130.588
3 | 0.743 | 0.00538 | -0.086 | 138.306
3.5 | 0.801 | 0.00898 | -0.087 | 89.229
4 | 0.858 | 0.00931 | -0.087 | 92.125
4.5 | 0.914 | 0.00964 | -0.088 | 94.731
5 | 0.968 | 0.00997 | -0.089 | 97.066
5.5 | 1.019 | 0.0104 | -0.09 | 97.944
6 | 1.067 | 0.01102 | -0.091 | 96.83
6.5 | 1.112 | 0.01149 | -0.091 | 96.754
7 | 1.15 | 0.01114 | -0.092 | 103.258
7.5 | 1.184 | 0.01227 | -0.092 | 96.476
8 | 1.213 | 0.01286 | -0.093 | 94.308
8.5 | 1.237 | 0.01347 | -0.094 | 91.846
9 | 1.256 | 0.0141 | -0.094 | 89.091
9.5 | 1.27 | 0.01476 | -0.095 | 85.995
10 | 1.277 | 0.01555 | -0.095 | 82.133
10.5 | 1.271 | 0.01637 | -0.096 | 77.64
11 | 1.257 | 0.01726 | -0.096 | 72.779
11.5 | 1.235 | 0.01831 | -0.097 | 67.459
12 | 1.206 | 0.01936 | -0.097 | 62.284
12.5 | 1.17 | 0.02083 | -0.097 | 56.175
13 | 1.115 | 0.02526 | -0.096 | 44.125
13.5 | 0.936 | 0.07788 | -0.068 | 12.017
14 | 0.885 | 0.09235 | -0.059 | 9.588
14.5 | 0.846 | 0.10078 | -0.056 | 8.394
15 | 0.809 | 0.10716 | -0.055 | 7.55

## 66. Re 4M Mach 0.00 (2)
BIGFOIL.COM POLAR EXPORT
NACA65A412
NACA65A412 |  |  |  | Cl Max: | 1.6753 | at alpha= | 18.5 | deg
XFOIL ncrit=9 |  |  |  | L/D Max: | 125.837 | at alpha= | 2.5 | deg
Re: | 4000000 |  |  | Cd Min: | 0.07075 | at alpha= | 20 | deg
Mach: | 0 |  |  | Cl=0 at alpha= | -3.4971 | deg
|  |  |  | @ Cl=0.1, Cd= | 0.0056237
|  |  |  | @ Cl=0.4, Cd= | 0.0039776
|  |  |  | @ Cl=0.6, Cd= | 0.0052153
alpha (deg) | Cl | Cd | Cm | Cl/Cd
-19 | -1.2709 | 0.04998 | -0.0854 | -25.4282
-18.5 | -1.3054 | 0.03993 | -0.0907 | -32.6922
-18 | -1.3091 | 0.03454 | -0.0925 | -37.901
-17.5 | -1.3071 | 0.03029 | -0.0929 | -43.1529
-17 | -1.2999 | 0.02703 | -0.092 | -48.091
-16.5 | -1.2937 | 0.02443 | -0.0892 | -52.9554
-16 | -1.2562 | 0.02258 | -0.09 | -55.6333
-15.5 | -1.207 | 0.02137 | -0.0918 | -56.481
-15 | -1.1779 | 0.01937 | -0.09 | -60.8105
-14.5 | -1.1419 | 0.01758 | -0.0888 | -64.9545
-14 | -1.096 | 0.01673 | -0.0886 | -65.5111
-13.5 | -1.0488 | 0.01584 | -0.0884 | -66.2121
-13 | -1.0007 | 0.01505 | -0.0882 | -66.4917
-12.5 | -0.9513 | 0.01407 | -0.0884 | -67.6119
-12 | -0.8985 | 0.01352 | -0.0888 | -66.4571
-11 | -0.7831 | 0.01226 | -0.0918 | -63.8744
-10.5 | -0.7199 | 0.01163 | -0.0945 | -61.9003
-10 | -0.6654 | 0.01029 | -0.0956 | -64.6647
-9.5 | -0.6128 | 0.00974 | -0.0957 | -62.9158
-9 | -0.5586 | 0.00931 | -0.096 | -60
-8.5 | -0.5058 | 0.00883 | -0.096 | -57.282
-8 | -0.4552 | 0.00837 | -0.0954 | -54.3847
-7.5 | -0.4025 | 0.00811 | -0.0952 | -49.6301
-7 | -0.3521 | 0.00769 | -0.0945 | -45.7867
-6.5 | -0.3042 | 0.00714 | -0.0931 | -42.605
-6 | -0.2537 | 0.00683 | -0.0923 | -37.1449
-5.5 | -0.2029 | 0.00659 | -0.0915 | -30.7891
-5 | -0.152 | 0.00635 | -0.0907 | -23.937
-4.5 | -0.102 | 0.00612 | -0.0897 | -16.6667
-4 | -0.0518 | 0.00593 | -0.0887 | -8.7352
-3.5 | -0.0003 | 0.00582 | -0.088 | -0.051546
-3 | 0.0509 | 0.0057 | -0.0871 | 8.9298
-2.5 | 0.1024 | 0.00562 | -0.0864 | 18.2206
-2 | 0.1535 | 0.00553 | -0.0855 | 27.7577
-1.5 | 0.2026 | 0.00534 | -0.0843 | 37.9401
-1 | 0.2449 | 0.00478 | -0.0817 | 51.2343
-0.5 | 0.2838 | 0.00413 | -0.0785 | 68.7167
0 | 0.3313 | 0.00397 | -0.0769 | 83.4509
0.5 | 0.3807 | 0.00395 | -0.0756 | 96.3797
1 | 0.4296 | 0.00402 | -0.0743 | 106.8657
1.5 | 0.4785 | 0.00407 | -0.0729 | 117.5676
2 | 0.5253 | 0.00428 | -0.0712 | 122.7336
2.5 | 0.5713 | 0.00454 | -0.0693 | 125.837
3 | 0.6036 | 0.0053 | -0.0646 | 113.8868
3.5 | 0.6363 | 0.00618 | -0.0602 | 102.9612
4 | 0.6731 | 0.00713 | -0.0568 | 94.4039
4.5 | 0.7181 | 0.00802 | -0.0554 | 89.5387
5 | 0.7806 | 0.00839 | -0.0576 | 93.0393
6 | 0.9243 | 0.00909 | -0.0664 | 101.6832
6.5 | 1.0026 | 0.00933 | -0.0724 | 107.4598
7 | 1.0738 | 0.00989 | -0.0768 | 108.5743
7.5 | 1.1145 | 0.0104 | -0.0742 | 107.1635
8 | 1.1535 | 0.01091 | -0.0712 | 105.7287
8.5 | 1.1942 | 0.01143 | -0.0688 | 104.4794
9 | 1.2325 | 0.01208 | -0.066 | 102.0281
9.5 | 1.2714 | 0.01271 | -0.0635 | 100.0315
10 | 1.3093 | 0.01341 | -0.0609 | 97.6361
10.5 | 1.3434 | 0.01433 | -0.0578 | 93.7474
11 | 1.3799 | 0.01514 | -0.0553 | 91.1427
11.5 | 1.4145 | 0.01608 | -0.0526 | 87.9664
12 | 1.445 | 0.01728 | -0.0494 | 83.6227
12.5 | 1.4729 | 0.01868 | -0.0461 | 78.849
13 | 1.5045 | 0.01987 | -0.0435 | 75.7172
13.5 | 1.534 | 0.0212 | -0.0407 | 72.3585
14 | 1.5604 | 0.02279 | -0.0378 | 68.4686
14.5 | 1.5838 | 0.02461 | -0.0348 | 64.356
15 | 1.6058 | 0.02661 | -0.0318 | 60.3457
15.5 | 1.625 | 0.02885 | -0.0289 | 56.3258
16 | 1.6279 | 0.03256 | -0.0248 | 49.9969
16.5 | 1.6402 | 0.03565 | -0.0221 | 46.0084
17 | 1.6575 | 0.03843 | -0.0203 | 43.1304
17.5 | 1.661 | 0.04268 | -0.018 | 38.9175
18 | 1.6751 | 0.04607 | -0.0168 | 36.3599
18.5 | 1.6753 | 0.05109 | -0.0155 | 32.7912
19 | 1.6729 | 0.05674 | -0.0148 | 29.4836
19.5 | 1.6709 | 0.06258 | -0.0147 | 26.7002
20 | 1.6534 | 0.07075 | -0.0156 | 23.3696

## 67. Re 4M Mach 0.10 (1)
BIGFOIL.COM POLAR EXPORT
NACA65A412
NACA65A412 |  |  |  | Cl Max: | 1.27 | at alpha= | 10 | deg
JavaFoil+Calcfoil stall+Eppler ext transition |  |  |  | L/D Max: | 138.856 | at alpha= | 3 | deg
Re: | 4000000 |  |  | Cd Min: | 0.00481 | at alpha= | -1 | deg
Mach: | 0.1 |  |  | Cl=0 at alpha= | -3.2333 | deg
|  |  |  | @ Cl=0.1, Cd= | 0.0064762
|  |  |  | @ Cl=0.4, Cd= | 0.0048683
|  |  |  | @ Cl=0.6, Cd= | 0.005095
alpha (deg) | Cl | Cd | Cm | Cl/Cd
-14.5 | -0.537 | 0.10347 | -0.028 | -5.194
-14 | -0.554 | 0.09868 | -0.028 | -5.61
-13.5 | -0.567 | 0.09179 | -0.029 | -6.182
-13 | -0.578 | 0.08677 | -0.029 | -6.656
-12.5 | -0.581 | 0.08081 | -0.03 | -7.196
-12 | -0.58 | 0.07509 | -0.031 | -7.725
-11.5 | -0.575 | 0.06956 | -0.033 | -8.271
-11 | -0.566 | 0.06522 | -0.034 | -8.683
-10.5 | -0.553 | 0.06135 | -0.035 | -9.012
-10 | -0.537 | 0.05637 | -0.037 | -9.524
-9.5 | -0.623 | 0.01023 | -0.064 | -60.914
-9 | -0.6 | 0.00908 | -0.066 | -66.109
-8.5 | -0.563 | 0.00875 | -0.067 | -64.388
-8 | -0.521 | 0.00846 | -0.068 | -61.563
-7.5 | -0.474 | 0.00817 | -0.069 | -58.051
-7 | -0.425 | 0.0079 | -0.07 | -53.771
-6.5 | -0.373 | 0.00775 | -0.07 | -48.166
-6 | -0.32 | 0.0075 | -0.071 | -42.629
-5.5 | -0.264 | 0.00734 | -0.072 | -35.987
-5 | -0.208 | 0.00718 | -0.073 | -28.928
-4.5 | -0.15 | 0.00702 | -0.074 | -21.323
-4 | -0.091 | 0.00682 | -0.075 | -13.355
-3.5 | -0.032 | 0.00669 | -0.075 | -4.734
-3 | 0.028 | 0.00657 | -0.076 | 4.288
-2.5 | 0.088 | 0.00649 | -0.077 | 13.609
-2 | 0.149 | 0.00642 | -0.078 | 23.153
-1.5 | 0.209 | 0.00634 | -0.079 | 32.981
-1 | 0.27 | 0.00481 | -0.08 | 56.031
-0.5 | 0.33 | 0.00484 | -0.08 | 68.111
0 | 0.39 | 0.00486 | -0.081 | 80.261
0.5 | 0.45 | 0.00491 | -0.082 | 91.718
1 | 0.51 | 0.00497 | -0.083 | 102.6
1.5 | 0.571 | 0.00506 | -0.084 | 112.79
2 | 0.629 | 0.00513 | -0.085 | 122.722
2.5 | 0.688 | 0.00525 | -0.085 | 131.118
3 | 0.747 | 0.00538 | -0.086 | 138.856
3.5 | 0.805 | 0.00904 | -0.087 | 89.086
4 | 0.862 | 0.00934 | -0.088 | 92.286
4.5 | 0.918 | 0.00968 | -0.089 | 94.862
5 | 0.972 | 0.01007 | -0.089 | 96.52
5.5 | 1.023 | 0.01045 | -0.09 | 97.933
6 | 1.071 | 0.01108 | -0.091 | 96.667
6.5 | 1.116 | 0.01164 | -0.092 | 95.887
7 | 1.153 | 0.01123 | -0.092 | 102.688
7.5 | 1.186 | 0.01237 | -0.093 | 95.873
8 | 1.214 | 0.01298 | -0.093 | 93.545
8.5 | 1.237 | 0.01364 | -0.094 | 90.717
9 | 1.254 | 0.01425 | -0.095 | 87.984
9.5 | 1.265 | 0.01494 | -0.095 | 84.683
10 | 1.27 | 0.01575 | -0.096 | 80.608
10.5 | 1.26 | 0.0166 | -0.096 | 75.901
11 | 1.241 | 0.01757 | -0.097 | 70.652
11.5 | 1.214 | 0.0188 | -0.097 | 64.579
12 | 1.177 | 0.02003 | -0.097 | 58.778
12.5 | 1.133 | 0.02215 | -0.097 | 51.132
13 | 0.931 | 0.07762 | -0.065 | 11.998
13.5 | 0.881 | 0.09023 | -0.056 | 9.765
14 | 0.842 | 0.0958 | -0.056 | 8.791
14.5 | 0.801 | 0.1025 | -0.055 | 7.813
15 | 0.759 | 0.10891 | -0.054 | 6.973

## 68. Re 4M Mach 0.10 (2)
BIGFOIL.COM POLAR EXPORT
NACA65A412
NACA65A412 |  |  |  | Cl Max: | 1.6588 | at alpha= | 18 | deg
XFOIL ncrit=9 |  |  |  | L/D Max: | 126.11 | at alpha= | 2.5 | deg
Re: | 4000000 |  |  | Cd Min: | 0.08101 | at alpha= | 20 | deg
Mach: | 0.1 |  |  | Cl=0 at alpha= | -3.4942 | deg
|  |  |  | @ Cl=0.1, Cd= | 0.0056244
|  |  |  | @ Cl=0.4, Cd= | 0.0039751
|  |  |  | @ Cl=0.6, Cd= | 0.0051785
alpha (deg) | Cl | Cd | Cm | Cl/Cd
-18 | -1.2334 | 0.04529 | -0.0909 | -27.2334
-17.5 | -1.2616 | 0.03664 | -0.0948 | -34.4323
-17 | -1.2642 | 0.03171 | -0.0956 | -39.8675
-16.5 | -1.2673 | 0.0275 | -0.0946 | -46.0836
-16 | -1.2514 | 0.02477 | -0.0934 | -50.5208
-15.5 | -1.2058 | 0.02302 | -0.0954 | -52.3805
-15 | -1.1659 | 0.02152 | -0.0953 | -54.1775
-14.5 | -1.1353 | 0.01976 | -0.0931 | -57.4545
-14 | -1.1002 | 0.01773 | -0.0917 | -62.053
-13.5 | -1.0546 | 0.01664 | -0.0911 | -63.3774
-13 | -1.0062 | 0.01578 | -0.0907 | -63.7643
-12.5 | -0.9573 | 0.01468 | -0.0906 | -65.2112
-12 | -0.9045 | 0.01407 | -0.0908 | -64.2857
-11 | -0.7904 | 0.01265 | -0.093 | -62.4822
-10.5 | -0.7257 | 0.01194 | -0.0958 | -60.7789
-10 | -0.6704 | 0.01053 | -0.0969 | -63.6657
-9.5 | -0.6173 | 0.00991 | -0.0969 | -62.2906
-9 | -0.5624 | 0.00946 | -0.0972 | -59.4503
-8.5 | -0.5093 | 0.00893 | -0.0971 | -57.0325
-8 | -0.4581 | 0.00845 | -0.0964 | -54.213
-7.5 | -0.405 | 0.00819 | -0.0961 | -49.4505
-7 | -0.3543 | 0.00774 | -0.0953 | -45.7752
-6.5 | -0.306 | 0.00719 | -0.0939 | -42.5591
-6 | -0.2553 | 0.00686 | -0.093 | -37.2157
-5.5 | -0.2044 | 0.00662 | -0.0921 | -30.8761
-5 | -0.1531 | 0.00638 | -0.0913 | -23.9969
-4.5 | -0.1028 | 0.00615 | -0.0902 | -16.7154
-4 | -0.0523 | 0.00595 | -0.0892 | -8.7899
-3.5 | -0.0006 | 0.00583 | -0.0884 | -0.10292
-3 | 0.0509 | 0.00571 | -0.0876 | 8.9142
-2 | 0.1542 | 0.00553 | -0.086 | 27.8843
-1.5 | 0.2038 | 0.00536 | -0.0848 | 38.0224
-0.5 | 0.2849 | 0.00415 | -0.0788 | 68.6506
0 | 0.3326 | 0.00398 | -0.0772 | 83.5678
0.5 | 0.3824 | 0.00395 | -0.0759 | 96.8101
1 | 0.4315 | 0.00402 | -0.0745 | 107.3383
1.5 | 0.4806 | 0.00408 | -0.0732 | 117.7941
2 | 0.5277 | 0.00429 | -0.0714 | 123.007
2.5 | 0.5738 | 0.00455 | -0.0694 | 126.1099
3 | 0.6059 | 0.00532 | -0.0646 | 113.891
3.5 | 0.6387 | 0.0062 | -0.0602 | 103.0161
4 | 0.6751 | 0.00718 | -0.0567 | 94.0251
4.5 | 0.7214 | 0.00806 | -0.0555 | 89.5037
5 | 0.7849 | 0.00843 | -0.0578 | 93.1079
5.5 | 0.8604 | 0.00884 | -0.063 | 97.3303
6 | 0.9274 | 0.00914 | -0.0661 | 101.4661
6.5 | 1.0054 | 0.00938 | -0.0719 | 107.1855
7 | 1.0774 | 0.00996 | -0.0762 | 108.1727
7.5 | 1.1166 | 0.01047 | -0.0731 | 106.6476
8 | 1.1561 | 0.01101 | -0.0702 | 105.0045
8.5 | 1.1973 | 0.01154 | -0.0678 | 103.7522
9 | 1.2351 | 0.01225 | -0.0648 | 100.8245
9.5 | 1.2745 | 0.01288 | -0.0622 | 98.9519
10 | 1.3122 | 0.01364 | -0.0595 | 96.2023
10.5 | 1.3461 | 0.01463 | -0.0562 | 92.0096
11 | 1.3829 | 0.01546 | -0.0536 | 89.4502
11.5 | 1.4167 | 0.01649 | -0.0507 | 85.9127
12 | 1.445 | 0.01791 | -0.0471 | 80.6812
12.5 | 1.4754 | 0.01922 | -0.044 | 76.7638
13 | 1.5065 | 0.02051 | -0.0412 | 73.452
13.5 | 1.5353 | 0.02197 | -0.0383 | 69.8817
14 | 1.5609 | 0.0237 | -0.0352 | 65.8608
14.5 | 1.5817 | 0.02582 | -0.0318 | 61.2587
15 | 1.6034 | 0.02793 | -0.0288 | 57.4078
15.5 | 1.6185 | 0.03065 | -0.0255 | 52.8059
16 | 1.6209 | 0.03459 | -0.0216 | 46.8604
16.5 | 1.6299 | 0.03818 | -0.0189 | 42.6899
17 | 1.6468 | 0.04118 | -0.0172 | 39.9903
17.5 | 1.6436 | 0.0464 | -0.015 | 35.4224
18 | 1.6588 | 0.04991 | -0.0141 | 33.2358
18.5 | 1.6507 | 0.05624 | -0.0131 | 29.351
19 | 1.6373 | 0.06361 | -0.013 | 25.7397
19.5 | 1.6314 | 0.07044 | -0.0138 | 23.1601
20 | 1.6017 | 0.08101 | -0.0161 | 19.7716

## 69. Re 4M Mach 0.25 (1)
BIGFOIL.COM POLAR EXPORT
NACA65A412
NACA65A412 |  |  |  | Cl Max: | 1.23 | at alpha= | 9 | deg
JavaFoil+Calcfoil stall+Eppler ext transition |  |  |  | L/D Max: | 140.103 | at alpha= | 3 | deg
Re: | 4000000 |  |  | Cd Min: | 0.00486 | at alpha= | -1 | deg
Mach: | 0.25 |  |  | Cl=0 at alpha= | -3.2377 | deg
|  |  |  | @ Cl=0.1, Cd= | 0.006534
|  |  |  | @ Cl=0.4, Cd= | 0.0049093
|  |  |  | @ Cl=0.6, Cd= | 0.11017
alpha (deg) | Cl | Cd | Cm | Cl/Cd
-13.5 | -0.386 | 0.0981 | -0.029 | -3.935
-13 | -0.429 | 0.09187 | -0.029 | -4.665
-12.5 | -0.46 | 0.08562 | -0.03 | -5.374
-12 | -0.482 | 0.08166 | -0.03 | -5.907
-11.5 | -0.498 | 0.07598 | -0.031 | -6.558
-11 | -0.507 | 0.06979 | -0.031 | -7.269
-10.5 | -0.51 | 0.06539 | -0.033 | -7.802
-10 | -0.506 | 0.06069 | -0.034 | -8.337
-9.5 | -0.495 | 0.05616 | -0.036 | -8.814
-9 | -0.478 | 0.0517 | -0.038 | -9.249
-8.5 | -0.56 | 0.00911 | -0.069 | -61.402
-8 | -0.522 | 0.00873 | -0.07 | -59.787
-7.5 | -0.478 | 0.00841 | -0.071 | -56.832
-7 | -0.43 | 0.0081 | -0.071 | -53.16
-6.5 | -0.38 | 0.00792 | -0.072 | -47.896
-6 | -0.326 | 0.00765 | -0.073 | -42.588
-5.5 | -0.27 | 0.00747 | -0.074 | -36.162
-5 | -0.213 | 0.00728 | -0.075 | -29.189
-4.5 | -0.154 | 0.00713 | -0.076 | -21.519
-4 | -0.093 | 0.0069 | -0.077 | -13.541
-3.5 | -0.032 | 0.00675 | -0.077 | -4.811
-3 | 0.029 | 0.00663 | -0.078 | 4.364
-2.5 | 0.091 | 0.00655 | -0.079 | 13.859
-2 | 0.153 | 0.00644 | -0.08 | 23.696
-1.5 | 0.215 | 0.0064 | -0.081 | 33.547
-1 | 0.277 | 0.00486 | -0.082 | 56.991
-0.5 | 0.339 | 0.00487 | -0.083 | 69.586
0 | 0.401 | 0.00491 | -0.084 | 81.68
0.5 | 0.463 | 0.00497 | -0.084 | 93.184
1 | 0.525 | 0.00503 | -0.085 | 104.256
1.5 | 0.586 | 0.00511 | -0.086 | 114.793
2 | 0.646 | 0.00522 | -0.087 | 123.928
2.5 | 0.707 | 0.00534 | -0.088 | 132.43
3 | 0.767 | 0.00548 | -0.089 | 140.103
3.5 | 0.827 | 0.00927 | -0.089 | 89.242
4 | 0.885 | 0.0096 | -0.09 | 92.223
4.5 | 0.942 | 0.01002 | -0.091 | 94.018
5 | 0.997 | 0.01039 | -0.092 | 95.92
5.5 | 1.048 | 0.01091 | -0.093 | 96.031
6 | 1.095 | 0.01161 | -0.094 | 94.283
6.5 | 1.134 | 0.01062 | -0.094 | 106.721
7 | 1.167 | 0.01238 | -0.095 | 94.32
7.5 | 1.195 | 0.01305 | -0.095 | 91.561
8 | 1.215 | 0.01371 | -0.096 | 88.603
8.5 | 1.227 | 0.01442 | -0.096 | 85.123
9 | 1.23 | 0.01525 | -0.097 | 80.679
9.5 | 1.223 | 0.01621 | -0.098 | 75.413
10 | 1.205 | 0.01712 | -0.098 | 70.379
10.5 | 1.163 | 0.01832 | -0.098 | 63.466
11 | 1.098 | 0.02048 | -0.098 | 53.611
11.5 | 0.863 | 0.07423 | -0.056 | 11.627
12 | 0.797 | 0.08055 | -0.053 | 9.895
12.5 | 0.725 | 0.08702 | -0.053 | 8.331
13 | 0.646 | 0.09512 | -0.052 | 6.792
13.5 | 0.562 | 0.10203 | -0.051 | 5.505
14 | 0.472 | 0.11017 | -0.05 | 4.288

## 70. Re 4M Mach 0.25 (2)
BIGFOIL.COM POLAR EXPORT
NACA65A412
NACA65A412 |  |  |  | Cl Max: | 1.5425 | at alpha= | 15 | deg
XFOIL ncrit=9 |  |  |  | L/D Max: | 127.354 | at alpha= | 2.5 | deg
Re: | 4000000 |  |  | Cd Min: | 0.20317 | at alpha= | 20 | deg
Mach: | 0.25 |  |  | Cl=0 at alpha= | -3.4711 | deg
|  |  |  | @ Cl=0.1, Cd= | 0.0056876
|  |  |  | @ Cl=0.4, Cd= | 0.0040033
|  |  |  | @ Cl=0.6, Cd= | 0.0049588
alpha (deg) | Cl | Cd | Cm | Cl/Cd
-17.5 | -0.5147 | 0.1955 | -0.0151 | -2.6327
-17 | -0.5087 | 0.18414 | -0.0193 | -2.7626
-16.5 | -0.4962 | 0.1766 | -0.0229 | -2.8097
-16 | -0.4943 | 0.16529 | -0.0272 | -2.9905
-15.5 | -0.4799 | 0.15904 | -0.0304 | -3.0175
-15 | -0.4695 | 0.15176 | -0.0336 | -3.0937
-14.5 | -0.4687 | 0.1418 | -0.0374 | -3.3054
-14 | -0.4706 | 0.1302 | -0.0431 | -3.6144
-13.5 | -0.8625 | 0.04095 | -0.108 | -21.0623
-13 | -0.9207 | 0.03016 | -0.1105 | -30.5272
-12.5 | -0.9519 | 0.02243 | -0.1056 | -42.4387
-12 | -0.9066 | 0.02076 | -0.1042 | -43.6705
-11 | -0.8129 | 0.01683 | -0.1021 | -48.3007
-10.5 | -0.7577 | 0.01502 | -0.1023 | -50.4461
-10 | -0.6901 | 0.01366 | -0.1047 | -50.5198
-9.5 | -0.64 | 0.01139 | -0.1041 | -56.1896
-9 | -0.5819 | 0.01056 | -0.104 | -55.1042
-8.5 | -0.5271 | 0.00973 | -0.1033 | -54.1727
-8 | -0.4736 | 0.00905 | -0.1022 | -52.3315
-7.5 | -0.4178 | 0.0087 | -0.1015 | -48.023
-7 | -0.3661 | 0.00808 | -0.1001 | -45.3094
-6.5 | -0.3156 | 0.00754 | -0.0984 | -41.8568
-6 | -0.2641 | 0.00705 | -0.0969 | -37.461
-5.5 | -0.2117 | 0.00674 | -0.0956 | -31.4095
-5 | -0.1591 | 0.00651 | -0.0945 | -24.4393
-4.5 | -0.1076 | 0.00625 | -0.093 | -17.216
-4 | -0.0557 | 0.00604 | -0.0918 | -9.2219
-3.5 | -0.0031 | 0.0059 | -0.0907 | -0.52542
-3 | 0.0505 | 0.00579 | -0.0898 | 8.7219
-2.5 | 0.1037 | 0.00568 | -0.0889 | 18.257
-2 | 0.1572 | 0.00559 | -0.0881 | 28.1216
-1.5 | 0.2097 | 0.00547 | -0.0871 | 38.3364
-1 | 0.2534 | 0.00494 | -0.0844 | 51.2955
-0.5 | 0.2923 | 0.00425 | -0.0807 | 68.7765
0 | 0.3402 | 0.00402 | -0.0788 | 84.6269
0.5 | 0.3917 | 0.00399 | -0.0775 | 98.1704
1 | 0.4416 | 0.00407 | -0.0759 | 108.5012
1.5 | 0.492 | 0.00412 | -0.0744 | 119.4175
2 | 0.5407 | 0.00432 | -0.0726 | 125.162
2.5 | 0.5871 | 0.00461 | -0.0703 | 127.3536
3 | 0.6178 | 0.00544 | -0.0648 | 113.5662
3.5 | 0.6503 | 0.00637 | -0.0599 | 102.0879
4 | 0.6858 | 0.00744 | -0.0559 | 92.1774
4.5 | 0.7402 | 0.00828 | -0.056 | 89.3961
5 | 0.8122 | 0.00866 | -0.0597 | 93.7875
5.5 | 0.8815 | 0.00909 | -0.0627 | 96.9747
6 | 0.9437 | 0.00944 | -0.0641 | 99.9682
6.5 | 1.0208 | 0.00967 | -0.0688 | 105.5636
7 | 1.089 | 0.01031 | -0.0714 | 105.6256
7.5 | 1.1307 | 0.01092 | -0.0683 | 103.544
8 | 1.1724 | 0.01155 | -0.0651 | 101.5065
8.5 | 1.2123 | 0.01231 | -0.0618 | 98.4809
9 | 1.2528 | 0.01308 | -0.0586 | 95.7798
9.5 | 1.288 | 0.01418 | -0.0547 | 90.8322
10 | 1.3268 | 0.01511 | -0.0514 | 87.8094
10.5 | 1.3633 | 0.01623 | -0.0479 | 83.9988
11 | 1.3934 | 0.01778 | -0.0437 | 78.369
11.5 | 1.425 | 0.01929 | -0.0398 | 73.8725
12 | 1.4544 | 0.02101 | -0.0359 | 69.2242
12.5 | 1.4795 | 0.02311 | -0.0317 | 64.0199
13 | 1.5037 | 0.02534 | -0.0276 | 59.341
13.5 | 1.5256 | 0.02782 | -0.0237 | 54.8382
14 | 1.5395 | 0.03104 | -0.0195 | 49.5973
14.5 | 1.5379 | 0.03571 | -0.0148 | 43.0664
15 | 1.5425 | 0.04016 | -0.0114 | 38.4089
15.5 | 1.5199 | 0.04758 | -0.0082 | 31.9441
16 | 1.4792 | 0.05773 | -0.0068 | 25.6227
16.5 | 1.463 | 0.06607 | -0.0073 | 22.1432
17 | 1.4405 | 0.07599 | -0.0094 | 18.9564
17.5 | 1.3669 | 0.09474 | -0.0173 | 14.4279
18 | 1.3737 | 0.10193 | -0.0202 | 13.4769
18.5 | 1.2929 | 0.12574 | -0.0339 | 10.2823
19 | 1.1882 | 0.15705 | -0.0518 | 7.5657
19.5 | 1.1408 | 0.1773 | -0.0639 | 6.4343
20 | 1.0831 | 0.20317 | -0.0803 | 5.331

## 71. Re 4M Mach 0.50 (1)
BIGFOIL.COM POLAR EXPORT
NACA65A412
NACA65A412 |  |  |  | Cl Max: | 1.254 | at alpha= | 20 | deg
JavaFoil+Calcfoil stall+Eppler ext transition |  |  |  | L/D Max: | 138.832 | at alpha= | 2.5 | deg
Re: | 4000000 |  |  | Cd Min: | 0.00505 | at alpha= | -0.5 | deg
Mach: | 0.5 |  |  | Cl=0 at alpha= | -3.2353 | deg
|  |  |  | @ Cl=0.1, Cd= | 0.0067722
|  |  |  | @ Cl=0.4, Cd= | 0.0050683
|  |  |  | @ Cl=0.6, Cd= | 0.005296
alpha (deg) | Cl | Cd | Cm | Cl/Cd
-20 | -0.917 | 0.1619 | -0.031 | -5.663
-19.5 | -0.889 | 0.15863 | -0.031 | -5.607
-19 | -0.863 | 0.15212 | -0.032 | -5.67
-18.5 | -0.836 | 0.14736 | -0.032 | -5.673
-18 | -0.809 | 0.14407 | -0.032 | -5.618
-17.5 | -0.783 | 0.13593 | -0.033 | -5.759
-17 | -0.756 | 0.13595 | -0.034 | -5.562
-16.5 | -0.728 | 0.12937 | -0.033 | -5.625
-16 | -0.7 | 0.12558 | -0.033 | -5.576
-15.5 | -0.674 | 0.11742 | -0.033 | -5.737
-15 | -0.647 | 0.11365 | -0.034 | -5.69
-14.5 | -0.62 | 0.10943 | -0.034 | -5.662
-14 | -0.593 | 0.10579 | -0.035 | -5.601
-13.5 | -0.565 | 0.10374 | -0.035 | -5.447
-13 | -0.537 | 0.09804 | -0.034 | -5.479
-12.5 | -0.51 | 0.08648 | -0.035 | -5.898
-12 | -0.483 | 0.08088 | -0.035 | -5.97
-11.5 | -0.456 | 0.07353 | -0.036 | -6.195
-11 | -0.428 | 0.06874 | -0.036 | -6.23
-10.5 | -0.4 | 0.0767 | -0.035 | -5.216
-10 | -0.373 | 0.06724 | -0.036 | -5.546
-9.5 | -0.346 | 0.06192 | -0.037 | -5.583
-9 | -0.318 | 0.05671 | -0.037 | -5.612
-8.5 | -0.29 | 0.06321 | -0.034 | -4.587
-8 | -0.263 | 0.05437 | -0.036 | -4.832
-7.5 | -0.236 | 0.04852 | -0.04 | -4.864
-7 | -0.209 | 0.04344 | -0.044 | -4.814
-6.5 | -0.296 | 0.0417 | -0.042 | -7.089
-6 | -0.337 | 0.00846 | -0.082 | -39.766
-5.5 | -0.288 | 0.00819 | -0.083 | -35.194
-5 | -0.231 | 0.00782 | -0.084 | -29.548
-4.5 | -0.169 | 0.00756 | -0.085 | -22.321
-4 | -0.103 | 0.00734 | -0.086 | -14.093
-3.5 | -0.036 | 0.00707 | -0.087 | -5.11
-3 | 0.032 | 0.00692 | -0.088 | 4.66
-2.5 | 0.101 | 0.00677 | -0.089 | 14.972
-2 | 0.171 | 0.00666 | -0.09 | 25.624
-1.5 | 0.24 | 0.00658 | -0.091 | 36.459
-1 | 0.31 | 0.00655 | -0.091 | 47.304
-0.5 | 0.379 | 0.00505 | -0.092 | 75.027
0 | 0.448 | 0.00511 | -0.093 | 87.78
0.5 | 0.517 | 0.0052 | -0.094 | 99.4
1 | 0.586 | 0.00528 | -0.095 | 111.066
1.5 | 0.656 | 0.00536 | -0.096 | 122.347
2 | 0.722 | 0.00553 | -0.097 | 130.441
2.5 | 0.789 | 0.00569 | -0.098 | 138.832
3 | 0.856 | 0.00999 | -0.099 | 85.69
3.5 | 0.922 | 0.01051 | -0.1 | 87.706
4 | 0.981 | 0.01026 | -0.101 | 95.618
4.5 | 1.038 | 0.01131 | -0.101 | 91.816
5 | 1.09 | 0.01192 | -0.102 | 91.48
5.5 | 1.13 | 0.01277 | -0.103 | 88.505
6 | 1.152 | 0.01359 | -0.103 | 84.795
6.5 | 1.141 | 0.01465 | -0.104 | 77.893
7 | 1.04 | 0.01604 | -0.105 | 64.836
7.5 | 0.591 | 0.04986 | -0.058 | 11.856
8 | 0.749 | 0.01788 | -0.106 | 41.917
8.5 | 0.643 | 0.05843 | -0.055 | 11.004
9 | 0.669 | 0.06478 | -0.053 | 10.324
9.5 | 0.696 | 0.0647 | -0.054 | 10.757
10 | 0.722 | 0.07401 | -0.053 | 9.756
10.5 | 0.749 | 0.06814 | -0.055 | 10.998
11 | 0.776 | 0.07588 | -0.056 | 10.227
11.5 | 0.802 | 0.08367 | -0.056 | 9.59
12 | 0.829 | 0.09278 | -0.057 | 8.933
12.5 | 0.856 | 0.09763 | -0.059 | 8.772
13 | 0.883 | 0.10123 | -0.06 | 8.719
13.5 | 0.909 | 0.10486 | -0.06 | 8.667
14 | 0.935 | 0.10775 | -0.06 | 8.676
14.5 | 0.963 | 0.11239 | -0.064 | 8.569
15 | 0.99 | 0.12377 | -0.066 | 8.001
15.5 | 1.015 | 0.12239 | -0.065 | 8.293
16 | 1.041 | 0.12696 | -0.065 | 8.2
16.5 | 1.068 | 0.13215 | -0.067 | 8.078
17 | 1.101 | 0.13476 | -0.073 | 8.167
17.5 | 1.128 | 0.14539 | -0.075 | 7.755
18 | 1.148 | 0.1437 | -0.071 | 7.988
18.5 | 1.177 | 0.14914 | -0.075 | 7.893
19 | 1.213 | 0.14883 | -0.081 | 8.152
19.5 | 1.228 | 0.15494 | -0.075 | 7.923
20 | 1.254 | 0.16308 | -0.076 | 7.688

## 72. Re 4M Mach 0.50 (2)
BIGFOIL.COM POLAR EXPORT
NACA65A412
NACA65A412 |  |  |  | Cl Max: | 1.2435 | at alpha= | 8.5 | deg
XFOIL ncrit=9 |  |  |  | L/D Max: | 132.125 | at alpha= | 2 | deg
Re: | 4000000 |  |  | Cd Min: | 0.25084 | at alpha= | -20 | deg
Mach: | 0.5 |  |  | Cl=0 at alpha= | -3.4137 | deg
|  |  |  | @ Cl=0.1, Cd= | 0.0059469
|  |  |  | @ Cl=0.4, Cd= | 0.0042122
|  |  |  | @ Cl=0.6, Cd= | 0.0045521
alpha (deg) | Cl | Cd | Cm | Cl/Cd
-20 | -0.6234 | 0.25084 | 0.0052 | -2.4852
-19.5 | -0.6031 | 0.24325 | 0.0003 | -2.4793
-18.5 | -0.5625 | 0.22617 | -0.009 | -2.4871
-18 | -0.5428 | 0.21784 | -0.0135 | -2.4917
-17.5 | -0.5232 | 0.20983 | -0.0178 | -2.4934
-17 | -0.5067 | 0.20033 | -0.0222 | -2.5293
-16.5 | -0.486 | 0.19363 | -0.0262 | -2.5099
-16 | -0.468 | 0.18573 | -0.0301 | -2.5198
-15.5 | -0.4529 | 0.17701 | -0.0339 | -2.5586
-15 | -0.4368 | 0.16719 | -0.0386 | -2.6126
-14.5 | -0.4144 | 0.15697 | -0.046 | -2.64
-14 | -0.3849 | 0.14892 | -0.0533 | -2.5846
-13.5 | -0.3665 | 0.14062 | -0.0584 | -2.6063
-13 | -0.3561 | 0.13132 | -0.0626 | -2.7117
-12.5 | -0.3485 | 0.12234 | -0.0669 | -2.8486
-11.5 | -0.32 | 0.10817 | -0.0742 | -2.9583
-11 | -0.3182 | 0.09852 | -0.0788 | -3.2298
-10 | -0.3161 | 0.08034 | -0.0888 | -3.9345
-9.5 | -0.3272 | 0.0696 | -0.0959 | -4.7011
-9 | -0.324 | 0.06086 | -0.1028 | -5.3237
-8.5 | -0.3358 | 0.04737 | -0.1179 | -7.0889
-8 | -0.3525 | 0.03853 | -0.1258 | -9.1487
-7.5 | -0.3681 | 0.02857 | -0.128 | -12.8841
-7 | -0.3537 | 0.01858 | -0.129 | -19.0366
-6.5 | -0.3369 | 0.01128 | -0.1234 | -29.867
-6 | -0.2925 | 0.00885 | -0.1183 | -33.0508
-5.5 | -0.2397 | 0.00784 | -0.1139 | -30.574
-5 | -0.1843 | 0.00721 | -0.1102 | -25.5617
-4.5 | -0.1264 | 0.00682 | -0.1072 | -18.5337
-4 | -0.0687 | 0.00648 | -0.1045 | -10.6019
-3.5 | -0.0102 | 0.00624 | -0.1022 | -1.6346
-3 | 0.0489 | 0.00605 | -0.1003 | 8.0826
-2.5 | 0.1084 | 0.00593 | -0.0987 | 18.2799
-2 | 0.1676 | 0.00583 | -0.0971 | 28.7479
-1.5 | 0.2261 | 0.00574 | -0.0955 | 39.3902
-1 | 0.2838 | 0.0056 | -0.0938 | 50.6786
-0.5 | 0.3261 | 0.00486 | -0.0893 | 67.0988
0 | 0.3695 | 0.00425 | -0.0849 | 86.9412
0.5 | 0.426 | 0.00418 | -0.083 | 101.9139
1 | 0.4828 | 0.00422 | -0.0811 | 114.4076
1.5 | 0.5377 | 0.00431 | -0.0788 | 124.7564
2 | 0.5906 | 0.00447 | -0.0759 | 132.1253
2.5 | 0.6341 | 0.00485 | -0.0711 | 130.7423
3.5 | 0.6991 | 0.00737 | -0.0586 | 94.8575
4 | 0.7535 | 0.00892 | -0.0577 | 84.4731
4.5 | 0.8258 | 0.00944 | -0.0591 | 87.4788
5 | 0.8894 | 0.01001 | -0.0584 | 88.8511
5.5 | 0.951 | 0.01056 | -0.0571 | 90.0568
6.5 | 1.0721 | 0.01197 | -0.0536 | 89.5656
7 | 1.1459 | 0.01305 | -0.0541 | 87.8084
7.5 | 1.1886 | 0.01444 | -0.0486 | 82.313
8 | 1.2235 | 0.01637 | -0.042 | 74.7404
8.5 | 1.2435 | 0.01927 | -0.0338 | 64.5304
9 | 1.2424 | 0.02381 | -0.0241 | 52.1798
9.5 | 1.2335 | 0.02999 | -0.0153 | 41.1304
10 | 1.2064 | 0.03791 | -0.0081 | 31.8227
10.5 | 1.1666 | 0.04713 | -0.0037 | 24.7528
11 | 1.1202 | 0.05811 | -0.0029 | 19.2772
11.5 | 1.0828 | 0.06962 | -0.0056 | 15.553
12 | 1.0475 | 0.08267 | -0.0115 | 12.6709
12.5 | 1.0156 | 0.09739 | -0.0202 | 10.4282
13 | 0.9896 | 0.11344 | -0.0299 | 8.7236
13.5 | 0.9679 | 0.12935 | -0.0386 | 7.4828

## 73. Re 5M Mach 0.00 (1)
BIGFOIL.COM POLAR EXPORT
NACA65A412
NACA65A412 |  |  |  | Cl Max: | 1.278 | at alpha= | 10 | deg
JavaFoil+Calcfoil stall+Eppler ext transition |  |  |  | L/D Max: | 137.872 | at alpha= | 3 | deg
Re: | 5000000 |  |  | Cd Min: | 0.00471 | at alpha= | -1 | deg
Mach: | 0 |  |  | Cl=0 at alpha= | -3.2373 | deg
|  |  |  | @ Cl=0.1, Cd= | 0.006288
|  |  |  | @ Cl=0.4, Cd= | 0.004792
|  |  |  | @ Cl=0.6, Cd= | 0.0050107
alpha (deg) | Cl | Cd | Cm | Cl/Cd
-15 | -0.55 | 0.10649 | -0.028 | -5.168
-14.5 | -0.565 | 0.10137 | -0.028 | -5.572
-14 | -0.578 | 0.09555 | -0.029 | -6.048
-13.5 | -0.588 | 0.08911 | -0.03 | -6.598
-13 | -0.595 | 0.08318 | -0.031 | -7.159
-12.5 | -0.596 | 0.07794 | -0.031 | -7.648
-12 | -0.593 | 0.07186 | -0.033 | -8.255
-11.5 | -0.586 | 0.0673 | -0.034 | -8.702
-11 | -0.576 | 0.06184 | -0.037 | -9.317
-10.5 | -0.563 | 0.05674 | -0.039 | -9.92
-10 | -0.653 | 0.01038 | -0.063 | -62.876
-9.5 | -0.635 | 0.00921 | -0.065 | -68.885
-9 | -0.601 | 0.00876 | -0.066 | -68.634
-8.5 | -0.563 | 0.00845 | -0.067 | -66.623
-8 | -0.52 | 0.00817 | -0.067 | -63.672
-7.5 | -0.473 | 0.00792 | -0.068 | -59.759
-7 | -0.424 | 0.00768 | -0.069 | -55.137
-6.5 | -0.372 | 0.00749 | -0.07 | -49.642
-6 | -0.318 | 0.00731 | -0.071 | -43.527
-5.5 | -0.263 | 0.00715 | -0.072 | -36.79
-5 | -0.207 | 0.00699 | -0.073 | -29.564
-4.5 | -0.149 | 0.00683 | -0.073 | -21.824
-4 | -0.091 | 0.00664 | -0.074 | -13.65
-3.5 | -0.031 | 0.00651 | -0.075 | -4.841
-3 | 0.028 | 0.00639 | -0.076 | 4.39
-2.5 | 0.088 | 0.0063 | -0.077 | 13.961
-2 | 0.148 | 0.00624 | -0.078 | 23.688
-1.5 | 0.208 | 0.00616 | -0.078 | 33.782
-1 | 0.268 | 0.00471 | -0.079 | 56.913
-0.5 | 0.328 | 0.00472 | -0.08 | 69.505
0 | 0.388 | 0.00478 | -0.081 | 81.182
0.5 | 0.448 | 0.00484 | -0.082 | 92.639
1 | 0.508 | 0.00486 | -0.083 | 104.449
1.5 | 0.568 | 0.00495 | -0.083 | 114.742
2 | 0.626 | 0.00506 | -0.084 | 123.81
2.5 | 0.685 | 0.00519 | -0.085 | 131.938
3 | 0.743 | 0.00539 | -0.086 | 137.872
3.5 | 0.801 | 0.00867 | -0.087 | 92.469
4 | 0.858 | 0.00899 | -0.087 | 95.395
4.5 | 0.914 | 0.00931 | -0.088 | 98.138
5 | 0.968 | 0.00963 | -0.089 | 100.463
5.5 | 1.019 | 0.01005 | -0.09 | 101.423
6 | 1.067 | 0.01057 | -0.091 | 100.988
6.5 | 1.112 | 0.01106 | -0.091 | 100.494
7 | 1.153 | 0.01164 | -0.092 | 99.013
7.5 | 1.186 | 0.0112 | -0.093 | 105.94
8 | 1.215 | 0.0124 | -0.093 | 98.029
8.5 | 1.239 | 0.01297 | -0.094 | 95.5
9 | 1.258 | 0.01358 | -0.094 | 92.609
9.5 | 1.271 | 0.01421 | -0.095 | 89.471
10 | 1.278 | 0.01495 | -0.095 | 85.512
10.5 | 1.272 | 0.01573 | -0.096 | 80.887
11 | 1.258 | 0.01658 | -0.096 | 75.87
11.5 | 1.237 | 0.01754 | -0.097 | 70.511
12 | 1.209 | 0.01873 | -0.097 | 64.538
12.5 | 1.174 | 0.01994 | -0.098 | 58.903
13 | 1.13 | 0.02199 | -0.097 | 51.402
13.5 | 1.072 | 0.02689 | -0.096 | 39.846
14 | 0.897 | 0.08457 | -0.067 | 10.602
14.5 | 0.849 | 0.09774 | -0.059 | 8.684
15 | 0.81 | 0.10485 | -0.057 | 7.729

## 74. Re 5M Mach 0.00 (2)
BIGFOIL.COM POLAR EXPORT
NACA65A412
NACA65A412 |  |  |  | Cl Max: | 1.7252 | at alpha= | 19.5 | deg
XFOIL ncrit=9 |  |  |  | L/D Max: | 122.15 | at alpha= | 2 | deg
Re: | 5000000 |  |  | Cd Min: | 0.06291 | at alpha= | 20 | deg
Mach: | 0 |  |  | Cl=0 at alpha= | -3.4731 | deg
|  |  |  | @ Cl=0.1, Cd= | 0.0054114
|  |  |  | @ Cl=0.4, Cd= | 0.003897
|  |  |  | @ Cl=0.6, Cd= | 0.0056425
alpha (deg) | Cl | Cd | Cm | Cl/Cd
-20 | -1.2784 | 0.06235 | -0.0772 | -20.5036
-19.5 | -1.3307 | 0.0481 | -0.0866 | -27.6653
-19 | -1.3629 | 0.03873 | -0.0912 | -35.1898
-18.5 | -1.3722 | 0.03293 | -0.0927 | -41.6702
-18 | -1.3733 | 0.02856 | -0.0927 | -48.0847
-17.5 | -1.3665 | 0.02538 | -0.0915 | -53.8416
-17 | -1.3539 | 0.02324 | -0.0889 | -58.2573
-16.5 | -1.3203 | 0.02129 | -0.0891 | -62.015
-16 | -1.2757 | 0.01988 | -0.0901 | -64.17
-15 | -1.1959 | 0.01792 | -0.0879 | -66.7355
-14.5 | -1.1539 | 0.01686 | -0.0871 | -68.4401
-14 | -1.1142 | 0.01534 | -0.086 | -72.6336
-13.5 | -1.0687 | 0.0143 | -0.0855 | -74.7343
-13 | -1.0193 | 0.01358 | -0.0854 | -75.0589
-12.5 | -0.9692 | 0.01277 | -0.0854 | -75.8966
-12 | -0.9163 | 0.01222 | -0.0858 | -74.9836
-11.5 | -0.8622 | 0.01158 | -0.0865 | -74.456
-11 | -0.8022 | 0.01106 | -0.0884 | -72.5316
-10.5 | -0.7407 | 0.01046 | -0.0906 | -70.8126
-10 | -0.6802 | 0.01004 | -0.0924 | -67.749
-9.5 | -0.6254 | 0.0091 | -0.0932 | -68.7253
-9 | -0.571 | 0.00868 | -0.0935 | -65.7834
-8.5 | -0.5178 | 0.00823 | -0.0935 | -62.9162
-8 | -0.465 | 0.00784 | -0.0934 | -59.3112
-7.5 | -0.412 | 0.00754 | -0.0932 | -54.6419
-7 | -0.3604 | 0.00719 | -0.0927 | -50.1252
-6.5 | -0.3081 | 0.00693 | -0.0923 | -44.4589
-6 | -0.2587 | 0.00654 | -0.0912 | -39.5566
-5.5 | -0.2071 | 0.0063 | -0.0906 | -32.873
-5 | -0.1556 | 0.00612 | -0.0899 | -25.4248
-4.5 | -0.1052 | 0.0059 | -0.089 | -17.8305
-4 | -0.0542 | 0.00572 | -0.0882 | -9.4755
-3.5 | -0.0028 | 0.00559 | -0.0874 | -0.50089
-3 | 0.0492 | 0.00551 | -0.0868 | 8.9292
-2.5 | 0.1007 | 0.00541 | -0.086 | 18.6137
-2 | 0.1526 | 0.00535 | -0.0854 | 28.5234
-1.5 | 0.2036 | 0.00524 | -0.0845 | 38.855
-1 | 0.2484 | 0.0048 | -0.0824 | 51.75
-0.5 | 0.2891 | 0.00427 | -0.0795 | 67.7049
0 | 0.3322 | 0.00391 | -0.077 | 84.9616
0.5 | 0.3812 | 0.00387 | -0.0757 | 98.5013
1 | 0.4299 | 0.00394 | -0.0743 | 109.1117
1.5 | 0.4783 | 0.004 | -0.0729 | 119.575
2 | 0.5228 | 0.00428 | -0.0707 | 122.1495
2.5 | 0.565 | 0.00468 | -0.068 | 120.7265
3 | 0.5956 | 0.00555 | -0.063 | 107.3153
3.5 | 0.6327 | 0.00633 | -0.0595 | 99.9526
4 | 0.6747 | 0.00714 | -0.0573 | 94.4958
4.5 | 0.7268 | 0.0078 | -0.0573 | 93.1795
5 | 0.7905 | 0.00809 | -0.0597 | 97.7132
5.5 | 0.8658 | 0.00848 | -0.0649 | 102.0991
6 | 0.9287 | 0.0088 | -0.0672 | 105.5341
6.5 | 0.9879 | 0.00915 | -0.0688 | 107.9672
7 | 1.0627 | 0.00939 | -0.074 | 113.1736
7.5 | 1.1268 | 0.00999 | -0.0767 | 112.7928
8 | 1.1658 | 0.01049 | -0.0737 | 111.1344
8.5 | 1.2058 | 0.01098 | -0.0711 | 109.8179
9 | 1.2454 | 0.01156 | -0.0685 | 107.7336
9.5 | 1.2843 | 0.01216 | -0.0659 | 105.6168
10 | 1.3221 | 0.01283 | -0.0632 | 103.0475
10.5 | 1.3587 | 0.0136 | -0.0604 | 99.9044
11 | 1.395 | 0.01439 | -0.0578 | 96.9423
11.5 | 1.4288 | 0.01533 | -0.0549 | 93.2029
12 | 1.461 | 0.01639 | -0.0519 | 89.1397
12.5 | 1.4929 | 0.0175 | -0.049 | 85.3086
13 | 1.5243 | 0.01865 | -0.0462 | 81.7319
13.5 | 1.5536 | 0.01996 | -0.0434 | 77.8357
14 | 1.5808 | 0.02143 | -0.0404 | 73.7657
14.5 | 1.5997 | 0.02354 | -0.0366 | 67.9567
15 | 1.6277 | 0.02503 | -0.0342 | 65.03
15.5 | 1.6412 | 0.02765 | -0.0305 | 59.3562
16 | 1.6623 | 0.02977 | -0.0279 | 55.8381
16.5 | 1.678 | 0.03241 | -0.0251 | 51.7741
17 | 1.6957 | 0.03501 | -0.0229 | 48.4347
17.5 | 1.7044 | 0.03856 | -0.0205 | 44.2012
18 | 1.7179 | 0.04179 | -0.0188 | 41.1079
18.5 | 1.7225 | 0.04614 | -0.0171 | 37.332
19 | 1.7223 | 0.05116 | -0.0158 | 33.665
19.5 | 1.7252 | 0.05613 | -0.0152 | 30.7358
20 | 1.7148 | 0.06291 | -0.0151 | 27.258

## 75. Re 5M Mach 0.10 (1)
BIGFOIL.COM POLAR EXPORT
NACA65A412
NACA65A412 |  |  |  | Cl Max: | 1.271 | at alpha= | 10 | deg
JavaFoil+Calcfoil stall+Eppler ext transition |  |  |  | L/D Max: | 137.774 | at alpha= | 3 | deg
Re: | 5000000 |  |  | Cd Min: | 0.00472 | at alpha= | -1 | deg
Mach: | 0.1 |  |  | Cl=0 at alpha= | -3.2333 | deg
|  |  |  | @ Cl=0.1, Cd= | 0.0062982
|  |  |  | @ Cl=0.4, Cd= | 0.0047983
|  |  |  | @ Cl=0.6, Cd= | 0.005015
alpha (deg) | Cl | Cd | Cm | Cl/Cd
-14.5 | -0.538 | 0.10261 | -0.028 | -5.241
-14 | -0.554 | 0.0968 | -0.029 | -5.723
-13.5 | -0.567 | 0.09117 | -0.029 | -6.224
-13 | -0.578 | 0.08569 | -0.03 | -6.747
-12.5 | -0.582 | 0.07866 | -0.031 | -7.403
-12 | -0.581 | 0.07289 | -0.033 | -7.977
-11.5 | -0.577 | 0.06785 | -0.034 | -8.499
-11 | -0.568 | 0.06378 | -0.035 | -8.9
-10.5 | -0.555 | 0.05948 | -0.037 | -9.33
-10 | -0.604 | 0.02012 | -0.058 | -30.037
-9.5 | -0.633 | 0.00936 | -0.065 | -67.584
-9 | -0.6 | 0.00881 | -0.066 | -68.095
-8.5 | -0.563 | 0.00847 | -0.067 | -66.484
-8 | -0.521 | 0.00819 | -0.068 | -63.595
-7.5 | -0.474 | 0.00794 | -0.069 | -59.673
-7 | -0.425 | 0.0077 | -0.07 | -55.19
-6.5 | -0.373 | 0.00756 | -0.07 | -49.386
-6 | -0.32 | 0.00732 | -0.071 | -43.66
-5.5 | -0.264 | 0.00716 | -0.072 | -36.898
-5 | -0.208 | 0.007 | -0.073 | -29.672
-4.5 | -0.15 | 0.00687 | -0.074 | -21.803
-4 | -0.091 | 0.00665 | -0.075 | -13.698
-3.5 | -0.032 | 0.00651 | -0.075 | -4.862
-3 | 0.028 | 0.00642 | -0.076 | 4.391
-2.5 | 0.088 | 0.00631 | -0.077 | 13.999
-2 | 0.149 | 0.00625 | -0.078 | 23.779
-1.5 | 0.209 | 0.00616 | -0.079 | 33.923
-1 | 0.27 | 0.00472 | -0.08 | 57.164
-0.5 | 0.33 | 0.00472 | -0.08 | 69.838
0 | 0.39 | 0.00479 | -0.081 | 81.439
0.5 | 0.45 | 0.00484 | -0.082 | 93.062
1 | 0.51 | 0.00487 | -0.083 | 104.812
1.5 | 0.571 | 0.00497 | -0.084 | 114.688
2 | 0.629 | 0.00506 | -0.085 | 124.331
2.5 | 0.688 | 0.0052 | -0.085 | 132.33
3 | 0.747 | 0.00542 | -0.086 | 137.774
3.5 | 0.805 | 0.00872 | -0.087 | 92.331
4 | 0.862 | 0.00902 | -0.088 | 95.573
4.5 | 0.918 | 0.00934 | -0.089 | 98.287
5 | 0.972 | 0.00967 | -0.089 | 100.536
5.5 | 1.023 | 0.01009 | -0.09 | 101.421
6 | 1.071 | 0.01068 | -0.091 | 100.281
6.5 | 1.116 | 0.01113 | -0.092 | 100.287
7 | 1.156 | 0.01172 | -0.093 | 98.637
7.5 | 1.188 | 0.01071 | -0.093 | 110.921
8 | 1.216 | 0.01251 | -0.094 | 97.217
8.5 | 1.239 | 0.01312 | -0.094 | 94.393
9 | 1.256 | 0.01373 | -0.095 | 91.446
9.5 | 1.267 | 0.01438 | -0.095 | 88.117
10 | 1.271 | 0.01514 | -0.096 | 83.959
10.5 | 1.261 | 0.01596 | -0.096 | 79.033
11 | 1.243 | 0.01686 | -0.097 | 73.695
11.5 | 1.216 | 0.01798 | -0.097 | 67.664
12 | 1.182 | 0.01922 | -0.098 | 61.513
12.5 | 1.139 | 0.02082 | -0.098 | 54.718
13 | 1.075 | 0.02576 | -0.096 | 41.745
13.5 | 0.889 | 0.08506 | -0.062 | 10.449
14 | 0.845 | 0.09271 | -0.059 | 9.119
14.5 | 0.802 | 0.1004 | -0.056 | 7.991
15 | 0.761 | 0.10739 | -0.056 | 7.085

## 76. Re 5M Mach 0.10 (2)
BIGFOIL.COM POLAR EXPORT
NACA65A412
NACA65A412 |  |  |  | Cl Max: | 1.7056 | at alpha= | 18 | deg
XFOIL ncrit=9 |  |  |  | L/D Max: | 122.401 | at alpha= | 2 | deg
Re: | 5000000 |  |  | Cd Min: | 0.07105 | at alpha= | 20 | deg
Mach: | 0.1 |  |  | Cl=0 at alpha= | -3.4704 | deg
|  |  |  | @ Cl=0.1, Cd= | 0.0054219
|  |  |  | @ Cl=0.4, Cd= | 0.003901
|  |  |  | @ Cl=0.6, Cd= | 0.0056288
alpha (deg) | Cl | Cd | Cm | Cl/Cd
-19 | -1.2388 | 0.0576 | -0.0831 | -21.5069
-18.5 | -1.2763 | 0.04585 | -0.0909 | -27.8364
-18 | -1.3216 | 0.03544 | -0.0955 | -37.2912
-17.5 | -1.3321 | 0.02993 | -0.096 | -44.5072
-17 | -1.3292 | 0.0263 | -0.0948 | -50.5399
-16.5 | -1.3168 | 0.02348 | -0.093 | -56.0818
-16 | -1.2744 | 0.02138 | -0.0947 | -59.6071
-15.5 | -1.2379 | 0.02018 | -0.0934 | -61.3429
-15 | -1.2018 | 0.01895 | -0.0915 | -63.4195
-14.5 | -1.1607 | 0.01768 | -0.0903 | -65.6505
-14 | -1.1163 | 0.01661 | -0.0895 | -67.2065
-13.5 | -1.0751 | 0.01507 | -0.0883 | -71.3404
-13 | -1.0265 | 0.01416 | -0.0878 | -72.4929
-12.5 | -0.9765 | 0.01324 | -0.0876 | -73.7538
-12 | -0.9231 | 0.01266 | -0.0878 | -72.9147
-11.5 | -0.869 | 0.01193 | -0.0882 | -72.8416
-11 | -0.8096 | 0.01136 | -0.0897 | -71.2676
-10.5 | -0.749 | 0.0107 | -0.0914 | -70
-10 | -0.6853 | 0.01033 | -0.0936 | -66.3408
-9.5 | -0.63 | 0.00927 | -0.0944 | -67.9612
-9 | -0.5753 | 0.00879 | -0.0946 | -65.4494
-8.5 | -0.5215 | 0.00833 | -0.0946 | -62.605
-8 | -0.4682 | 0.00792 | -0.0943 | -59.1162
-7.5 | -0.4147 | 0.0076 | -0.0941 | -54.5658
-7 | -0.3629 | 0.00723 | -0.0935 | -50.1936
-6.5 | -0.3101 | 0.00697 | -0.093 | -44.4907
-6 | -0.2605 | 0.00657 | -0.0919 | -39.6499
-5.5 | -0.2087 | 0.00632 | -0.0912 | -33.0222
-4.5 | -0.1061 | 0.00592 | -0.0895 | -17.9223
-4 | -0.0548 | 0.00574 | -0.0886 | -9.547
-3.5 | -0.0031 | 0.0056 | -0.0879 | -0.55357
-3 | 0.0493 | 0.00552 | -0.0872 | 8.9312
-2.5 | 0.101 | 0.00542 | -0.0865 | 18.6347
-2 | 0.1532 | 0.00535 | -0.0858 | 28.6355
-1 | 0.2497 | 0.00482 | -0.0828 | 51.805
0 | 0.3335 | 0.00392 | -0.0773 | 85.0765
0.5 | 0.3829 | 0.00388 | -0.076 | 98.6856
1 | 0.4318 | 0.00394 | -0.0746 | 109.5939
1.5 | 0.4804 | 0.004 | -0.0732 | 120.1
2 | 0.5251 | 0.00429 | -0.0709 | 122.4009
2.5 | 0.5675 | 0.00469 | -0.0681 | 121.0021
3 | 0.5977 | 0.00558 | -0.063 | 107.1147
3.5 | 0.6349 | 0.00637 | -0.0595 | 99.6703
4 | 0.6774 | 0.00719 | -0.0573 | 94.2142
4.5 | 0.7303 | 0.00783 | -0.0574 | 93.2695
5 | 0.7951 | 0.00813 | -0.0599 | 97.7983
5.5 | 0.8708 | 0.00852 | -0.0651 | 102.2066
6 | 0.9327 | 0.00886 | -0.0671 | 105.2709
6.5 | 0.9912 | 0.0092 | -0.0683 | 107.7391
7 | 1.0665 | 0.00946 | -0.0734 | 112.7378
7.5 | 1.1292 | 0.01007 | -0.0758 | 112.1351
8 | 1.1684 | 0.01056 | -0.0727 | 110.6439
8.5 | 1.2089 | 0.0111 | -0.07 | 108.9099
9 | 1.249 | 0.01167 | -0.0674 | 107.0266
9.5 | 1.2874 | 0.01234 | -0.0645 | 104.3274
10 | 1.3247 | 0.01308 | -0.0616 | 101.2768
10.5 | 1.3626 | 0.01381 | -0.059 | 98.6676
11 | 1.398 | 0.01471 | -0.056 | 95.0374
11.5 | 1.4304 | 0.0158 | -0.0528 | 90.5316
12 | 1.4646 | 0.01679 | -0.05 | 87.2305
12.5 | 1.496 | 0.01799 | -0.0469 | 83.1573
13 | 1.5268 | 0.01925 | -0.0439 | 79.3143
13.5 | 1.5553 | 0.02069 | -0.0408 | 75.1716
14 | 1.5816 | 0.02232 | -0.0377 | 70.8602
14.5 | 1.5964 | 0.02482 | -0.0334 | 64.3191
15 | 1.6241 | 0.02644 | -0.0309 | 61.4259
15.5 | 1.6366 | 0.02927 | -0.0271 | 55.9139
16 | 1.658 | 0.03151 | -0.0246 | 52.6182
16.5 | 1.6711 | 0.03453 | -0.0218 | 48.3956
17 | 1.6878 | 0.03742 | -0.0196 | 45.1042
17.5 | 1.6909 | 0.04171 | -0.0171 | 40.5394
18 | 1.7056 | 0.0451 | -0.0157 | 37.8182
18.5 | 1.703 | 0.05045 | -0.0141 | 33.7562
19 | 1.6955 | 0.05671 | -0.0132 | 29.8977
19.5 | 1.6946 | 0.0625 | -0.0132 | 27.1136
20 | 1.6743 | 0.07105 | -0.014 | 23.5651

## 77. Re 5M Mach 0.25 (1)
BIGFOIL.COM POLAR EXPORT
NACA65A412
NACA65A412 |  |  |  | Cl Max: | 1.231 | at alpha= | 9 | deg
JavaFoil+Calcfoil stall+Eppler ext transition |  |  |  | L/D Max: | 138.743 | at alpha= | 3 | deg
Re: | 5000000 |  |  | Cd Min: | 0.00476 | at alpha= | -1 | deg
Mach: | 0.25 |  |  | Cl=0 at alpha= | -3.2377 | deg
|  |  |  | @ Cl=0.1, Cd= | 0.0063484
|  |  |  | @ Cl=0.4, Cd= | 0.0048194
|  |  |  | @ Cl=0.6, Cd= | 0.10768
alpha (deg) | Cl | Cd | Cm | Cl/Cd
-13.5 | -0.386 | 0.0972 | -0.029 | -3.974
-13 | -0.429 | 0.09119 | -0.03 | -4.702
-12.5 | -0.46 | 0.08496 | -0.031 | -5.419
-12 | -0.483 | 0.07973 | -0.031 | -6.054
-11.5 | -0.499 | 0.07375 | -0.032 | -6.767
-11 | -0.508 | 0.06869 | -0.032 | -7.395
-10.5 | -0.511 | 0.0639 | -0.034 | -7.996
-10 | -0.507 | 0.05932 | -0.035 | -8.539
-9.5 | -0.496 | 0.05489 | -0.037 | -9.037
-9 | -0.558 | 0.01342 | -0.064 | -41.558
-8.5 | -0.56 | 0.00883 | -0.069 | -63.348
-8 | -0.522 | 0.00846 | -0.07 | -61.649
-7.5 | -0.478 | 0.00818 | -0.071 | -58.403
-7 | -0.43 | 0.00789 | -0.071 | -54.581
-6.5 | -0.38 | 0.00773 | -0.072 | -49.106
-6 | -0.326 | 0.00747 | -0.073 | -43.629
-5.5 | -0.27 | 0.00731 | -0.074 | -36.953
-5 | -0.213 | 0.00709 | -0.075 | -29.978
-4.5 | -0.154 | 0.00695 | -0.076 | -22.086
-4 | -0.093 | 0.00672 | -0.077 | -13.899
-3.5 | -0.032 | 0.00657 | -0.077 | -4.943
-3 | 0.029 | 0.00645 | -0.078 | 4.486
-2.5 | 0.091 | 0.00636 | -0.079 | 14.269
-2 | 0.153 | 0.00628 | -0.08 | 24.333
-1.5 | 0.215 | 0.00622 | -0.081 | 34.498
-1 | 0.277 | 0.00476 | -0.082 | 58.204
-0.5 | 0.339 | 0.00478 | -0.083 | 70.84
0 | 0.401 | 0.00482 | -0.084 | 83.171
0.5 | 0.463 | 0.00487 | -0.084 | 94.956
1 | 0.525 | 0.00492 | -0.085 | 106.553
1.5 | 0.586 | 0.00502 | -0.086 | 116.893
2 | 0.646 | 0.00513 | -0.087 | 125.95
2.5 | 0.707 | 0.00528 | -0.088 | 133.851
3 | 0.767 | 0.00553 | -0.089 | 138.743
3.5 | 0.827 | 0.00894 | -0.089 | 92.472
4 | 0.885 | 0.00926 | -0.09 | 95.579
4.5 | 0.942 | 0.00966 | -0.091 | 97.493
5 | 0.997 | 0.01003 | -0.092 | 99.398
5.5 | 1.048 | 0.01044 | -0.093 | 100.358
6 | 1.095 | 0.0111 | -0.094 | 98.67
6.5 | 1.135 | 0.01078 | -0.094 | 105.243
7 | 1.17 | 0.01073 | -0.095 | 108.964
7.5 | 1.197 | 0.01258 | -0.095 | 95.132
8 | 1.217 | 0.0132 | -0.096 | 92.207
8.5 | 1.229 | 0.01387 | -0.096 | 88.581
9 | 1.231 | 0.01467 | -0.097 | 83.929
9.5 | 1.224 | 0.01558 | -0.098 | 78.554
10 | 1.207 | 0.01647 | -0.098 | 73.275
10.5 | 1.165 | 0.01759 | -0.099 | 66.208
11 | 1.105 | 0.01916 | -0.099 | 57.694
11.5 | 0.88 | 0.06548 | -0.068 | 13.445
12 | 0.798 | 0.0796 | -0.055 | 10.031
12.5 | 0.726 | 0.08555 | -0.054 | 8.481
13 | 0.647 | 0.09307 | -0.053 | 6.948
13.5 | 0.562 | 0.10012 | -0.052 | 5.615
14 | 0.473 | 0.10768 | -0.051 | 4.389

## 78. Re 5M Mach 0.25 (2)
BIGFOIL.COM POLAR EXPORT
NACA65A412
NACA65A412 |  |  |  | Cl Max: | 1.5625 | at alpha= | 15 | deg
XFOIL ncrit=9 |  |  |  | L/D Max: | 124.514 | at alpha= | 2 | deg
Re: | 5000000 |  |  | Cd Min: | 0.19836 | at alpha= | -18 | deg
Mach: | 0.25 |  |  | Cl=0 at alpha= | -3.4511 | deg
|  |  |  | @ Cl=0.1, Cd= | 0.0054658
|  |  |  | @ Cl=0.4, Cd= | 0.0039196
|  |  |  | @ Cl=0.6, Cd= | 0.0053733
alpha (deg) | Cl | Cd | Cm | Cl/Cd
-18 | -0.538 | 0.19836 | -0.0116 | -2.7122
-17.5 | -0.5272 | 0.18957 | -0.0157 | -2.781
-17 | -0.5165 | 0.18104 | -0.0197 | -2.853
-16.5 | -0.5094 | 0.17171 | -0.0238 | -2.9666
-16 | -0.5037 | 0.16226 | -0.0279 | -3.1043
-15.5 | -0.4934 | 0.15479 | -0.0314 | -3.1875
-14 | -0.9024 | 0.04249 | -0.107 | -21.2379
-13.5 | -0.9992 | 0.02829 | -0.1106 | -35.3199
-13 | -0.9993 | 0.02425 | -0.1061 | -41.2082
-12.5 | -0.9843 | 0.01969 | -0.1029 | -49.9898
-12 | -0.9473 | 0.01689 | -0.1007 | -56.0864
-11.5 | -0.8965 | 0.01536 | -0.0995 | -58.3659
-11 | -0.8382 | 0.01449 | -0.0992 | -57.8468
-10.5 | -0.7834 | 0.01313 | -0.0986 | -59.6649
-10 | -0.7191 | 0.01187 | -0.0999 | -60.5813
-9.5 | -0.65 | 0.01122 | -0.102 | -57.9323
-9 | -0.5986 | 0.00968 | -0.1009 | -61.8388
-8.5 | -0.5418 | 0.00896 | -0.1005 | -60.4688
-8 | -0.4855 | 0.00842 | -0.0999 | -57.6603
-7.5 | -0.4293 | 0.00804 | -0.0992 | -53.3955
-7 | -0.3762 | 0.00754 | -0.098 | -49.8939
-6.5 | -0.3213 | 0.00719 | -0.0972 | -44.6871
-6 | -0.269 | 0.00678 | -0.0959 | -39.6755
-5.5 | -0.2168 | 0.00645 | -0.0946 | -33.6124
-5 | -0.1637 | 0.00623 | -0.0935 | -26.2761
-4.5 | -0.1107 | 0.00604 | -0.0924 | -18.3278
-4 | -0.0584 | 0.00583 | -0.0912 | -10.0172
-3.5 | -0.0053 | 0.00567 | -0.0903 | -0.93474
-3 | 0.0489 | 0.00559 | -0.0895 | 8.7478
-2.5 | 0.1024 | 0.00546 | -0.0887 | 18.7546
-2 | 0.1564 | 0.0054 | -0.088 | 28.963
-1.5 | 0.2094 | 0.0053 | -0.0871 | 39.5094
-1 | 0.2567 | 0.00494 | -0.085 | 51.9636
-0.5 | 0.2984 | 0.00439 | -0.0819 | 67.9727
0 | 0.3416 | 0.00395 | -0.079 | 86.481
0.5 | 0.392 | 0.00391 | -0.0776 | 100.2558
1 | 0.4422 | 0.00397 | -0.0761 | 111.3854
1.5 | 0.4924 | 0.00403 | -0.0745 | 122.1836
2 | 0.5379 | 0.00432 | -0.072 | 124.5139
2.5 | 0.5808 | 0.00474 | -0.069 | 122.5316
3 | 0.6096 | 0.00569 | -0.0632 | 107.1353
3.5 | 0.6471 | 0.00654 | -0.0594 | 98.945
4 | 0.6893 | 0.00747 | -0.0568 | 92.2758
4.5 | 0.7503 | 0.00803 | -0.0581 | 93.4371
5 | 0.8256 | 0.00839 | -0.0625 | 98.4029
5.5 | 0.8927 | 0.00874 | -0.065 | 102.1396
6 | 0.951 | 0.00914 | -0.0654 | 104.0481
6.5 | 1.0084 | 0.00951 | -0.0657 | 106.0358
7 | 1.0885 | 0.00984 | -0.071 | 110.6199
7.5 | 1.1422 | 0.0105 | -0.0704 | 108.781
8 | 1.1851 | 0.01107 | -0.0674 | 107.0551
8.5 | 1.2262 | 0.01174 | -0.0642 | 104.4463
9 | 1.2667 | 0.01248 | -0.0609 | 101.4984
9.5 | 1.3046 | 0.01339 | -0.0573 | 97.4309
10 | 1.3436 | 0.01429 | -0.054 | 94.0238
10.5 | 1.3801 | 0.01536 | -0.0504 | 89.8503
11 | 1.4118 | 0.01677 | -0.0462 | 84.186
11.5 | 1.4461 | 0.01807 | -0.0426 | 80.0277
12 | 1.4768 | 0.01966 | -0.0386 | 75.117
12.5 | 1.5042 | 0.02152 | -0.0344 | 69.8978
13 | 1.5283 | 0.02368 | -0.0302 | 64.5397
13.5 | 1.5415 | 0.02676 | -0.0251 | 57.6046
14 | 1.5582 | 0.02967 | -0.0209 | 52.5177
14.5 | 1.5541 | 0.03444 | -0.0158 | 45.1249
15 | 1.5625 | 0.03847 | -0.0124 | 40.6161
15.5 | 1.5585 | 0.04389 | -0.0093 | 35.5092
16 | 1.5411 | 0.05112 | -0.007 | 30.1467
16.5 | 1.5169 | 0.05979 | -0.0064 | 25.3705
17 | 1.5088 | 0.06724 | -0.0069 | 22.439
17.5 | 1.4474 | 0.08257 | -0.0113 | 17.5294
18 | 1.4485 | 0.09009 | -0.0138 | 16.0784
18.5 | 1.3822 | 0.10918 | -0.0235 | 12.6598
19 | 1.3102 | 0.13163 | -0.0367 | 9.9537
19.5 | 1.2529 | 0.15241 | -0.0487 | 8.2206
20 | 1.1012 | 0.19816 | -0.0774 | 5.5571

## 79. Re 5M Mach 0.50 (1)
BIGFOIL.COM POLAR EXPORT
NACA65A412
NACA65A412 |  |  |  | Cl Max: | 1.255 | at alpha= | 20 | deg
JavaFoil+Calcfoil stall+Eppler ext transition |  |  |  | L/D Max: | 139.343 | at alpha= | 2.5 | deg
Re: | 5000000 |  |  | Cd Min: | 0.00496 | at alpha= | -0.5 | deg
Mach: | 0.5 |  |  | Cl=0 at alpha= | -3.2353 | deg
|  |  |  | @ Cl=0.1, Cd= | 0.0065723
|  |  |  | @ Cl=0.4, Cd= | 0.0049783
|  |  |  | @ Cl=0.6, Cd= | 0.005176
alpha (deg) | Cl | Cd | Cm | Cl/Cd
-20 | -0.918 | 0.15883 | -0.032 | -5.781
-19.5 | -0.89 | 0.15473 | -0.032 | -5.751
-19 | -0.863 | 0.14851 | -0.032 | -5.809
-18.5 | -0.836 | 0.14376 | -0.032 | -5.817
-18 | -0.81 | 0.14051 | -0.033 | -5.763
-17.5 | -0.783 | 0.13331 | -0.033 | -5.874
-17 | -0.756 | 0.13039 | -0.034 | -5.801
-16.5 | -0.728 | 0.12773 | -0.033 | -5.703
-16 | -0.701 | 0.12194 | -0.033 | -5.746
-15.5 | -0.674 | 0.11457 | -0.034 | -5.882
-15 | -0.647 | 0.11085 | -0.034 | -5.836
-14.5 | -0.62 | 0.10657 | -0.035 | -5.817
-14 | -0.593 | 0.10298 | -0.035 | -5.757
-13.5 | -0.565 | 0.10143 | -0.035 | -5.573
-13 | -0.537 | 0.09548 | -0.035 | -5.629
-12.5 | -0.51 | 0.08488 | -0.035 | -6.014
-12 | -0.483 | 0.07944 | -0.036 | -6.083
-11.5 | -0.456 | 0.07231 | -0.037 | -6.306
-11 | -0.429 | 0.06682 | -0.038 | -6.421
-10.5 | -0.4 | 0.07454 | -0.035 | -5.37
-10 | -0.373 | 0.06631 | -0.036 | -5.626
-9.5 | -0.346 | 0.06078 | -0.038 | -5.691
-9 | -0.319 | 0.05551 | -0.039 | -5.742
-8.5 | -0.29 | 0.06138 | -0.034 | -4.724
-8 | -0.263 | 0.05401 | -0.037 | -4.868
-7.5 | -0.236 | 0.04765 | -0.041 | -4.956
-7 | -0.21 | 0.04239 | -0.045 | -4.945
-6.5 | -0.296 | 0.04078 | -0.044 | -7.268
-6 | -0.337 | 0.00826 | -0.082 | -40.745
-5.5 | -0.288 | 0.00798 | -0.083 | -36.142
-5 | -0.231 | 0.0076 | -0.084 | -30.404
-4.5 | -0.169 | 0.00734 | -0.085 | -23.004
-4 | -0.103 | 0.00712 | -0.086 | -14.516
-3.5 | -0.036 | 0.00687 | -0.087 | -5.256
-3 | 0.032 | 0.00673 | -0.088 | 4.797
-2.5 | 0.101 | 0.00657 | -0.089 | 15.424
-2 | 0.171 | 0.00648 | -0.09 | 26.349
-1.5 | 0.24 | 0.0064 | -0.091 | 37.516
-1 | 0.31 | 0.00635 | -0.091 | 48.801
-0.5 | 0.379 | 0.00496 | -0.092 | 76.351
0 | 0.448 | 0.00502 | -0.093 | 89.278
0.5 | 0.517 | 0.00508 | -0.094 | 101.775
1 | 0.586 | 0.00515 | -0.095 | 113.875
1.5 | 0.656 | 0.00528 | -0.096 | 124.209
2 | 0.722 | 0.00541 | -0.097 | 133.37
2.5 | 0.789 | 0.00567 | -0.098 | 139.343
3 | 0.856 | 0.00964 | -0.099 | 88.86
3.5 | 0.922 | 0.0101 | -0.1 | 91.262
4 | 0.984 | 0.01067 | -0.101 | 92.216
4.5 | 1.04 | 0.0098 | -0.102 | 106.087
5 | 1.092 | 0.01147 | -0.102 | 95.214
5.5 | 1.131 | 0.0123 | -0.103 | 92.013
6 | 1.153 | 0.01309 | -0.104 | 88.077
6.5 | 1.142 | 0.01413 | -0.104 | 80.852
7 | 1.041 | 0.01547 | -0.105 | 67.312
7.5 | 0.591 | 0.05002 | -0.057 | 11.808
8 | 0.751 | 0.01724 | -0.106 | 43.56
8.5 | 0.644 | 0.05722 | -0.056 | 11.251
9 | 0.669 | 0.06383 | -0.054 | 10.487
9.5 | 0.697 | 0.06358 | -0.056 | 10.965
10 | 0.722 | 0.07167 | -0.054 | 10.078
10.5 | 0.752 | 0.06652 | -0.059 | 11.303
11 | 0.777 | 0.07432 | -0.058 | 10.454
11.5 | 0.803 | 0.08192 | -0.057 | 9.803
12 | 0.83 | 0.09055 | -0.058 | 9.162
12.5 | 0.857 | 0.09509 | -0.06 | 9.011
13 | 0.883 | 0.09842 | -0.06 | 8.972
13.5 | 0.909 | 0.10203 | -0.061 | 8.911
14 | 0.935 | 0.1049 | -0.061 | 8.916
14.5 | 0.964 | 0.11128 | -0.065 | 8.664
15 | 0.99 | 0.11938 | -0.066 | 8.296
15.5 | 1.015 | 0.11914 | -0.065 | 8.522
16 | 1.041 | 0.12465 | -0.066 | 8.355
16.5 | 1.068 | 0.1282 | -0.067 | 8.33
17 | 1.106 | 0.12869 | -0.077 | 8.597
17.5 | 1.13 | 0.14003 | -0.076 | 8.068
18 | 1.148 | 0.13896 | -0.072 | 8.263
18.5 | 1.181 | 0.14458 | -0.077 | 8.168
19 | 1.222 | 0.14086 | -0.085 | 8.673
19.5 | 1.229 | 0.1511 | -0.076 | 8.131
20 | 1.255 | 0.15874 | -0.077 | 7.909

## 80. Re 5M Mach 0.50 (2)
BIGFOIL.COM POLAR EXPORT
NACA65A412
NACA65A412 |  |  |  | Cl Max: | 1.2634 | at alpha= | 8.5 | deg
XFOIL ncrit=9 |  |  |  | L/D Max: | 133.764 | at alpha= | 2 | deg
Re: | 5000000 |  |  | Cd Min: | 0.25112 | at alpha= | -20 | deg
Mach: | 0.5 |  |  | Cl=0 at alpha= | -3.397 | deg
|  |  |  | @ Cl=0.1, Cd= | 0.0057321
|  |  |  | @ Cl=0.4, Cd= | 0.0041364
|  |  |  | @ Cl=0.6, Cd= | 0.0045714
alpha (deg) | Cl | Cd | Cm | Cl/Cd
-20 | -0.6241 | 0.25112 | 0.0054 | -2.4853
-19.5 | -0.6027 | 0.24308 | 0.0006 | -2.4794
-19 | -0.5828 | 0.23498 | -0.0041 | -2.4802
-18.5 | -0.563 | 0.22637 | -0.0088 | -2.4871
-18 | -0.5435 | 0.21778 | -0.0133 | -2.4956
-17.5 | -0.5249 | 0.2087 | -0.0177 | -2.5151
-17 | -0.5071 | 0.20045 | -0.022 | -2.5298
-16.5 | -0.4901 | 0.19172 | -0.0262 | -2.5563
-16 | -0.4715 | 0.18421 | -0.0302 | -2.5596
-15 | -0.4298 | 0.16572 | -0.0415 | -2.5935
-14.5 | -0.4072 | 0.155 | -0.0494 | -2.6271
-14 | -0.3886 | 0.14715 | -0.0541 | -2.6408
-13.5 | -0.3727 | 0.13965 | -0.0579 | -2.6688
-13 | -0.3592 | 0.13158 | -0.0618 | -2.7299
-12.5 | -0.3542 | 0.12186 | -0.0661 | -2.9066
-12 | -0.3412 | 0.11443 | -0.0699 | -2.9817
-11.5 | -0.3304 | 0.10672 | -0.0738 | -3.096
-11 | -0.3234 | 0.09832 | -0.0781 | -3.2893
-10.5 | -0.3217 | 0.08914 | -0.0829 | -3.6089
-9.5 | -0.3348 | 0.06901 | -0.0954 | -4.8515
-9 | -0.3505 | 0.05676 | -0.1057 | -6.1751
-8.5 | -0.3682 | 0.04362 | -0.1207 | -8.4411
-8 | -0.3882 | 0.03581 | -0.1246 | -10.8405
-7.5 | -0.3972 | 0.02635 | -0.1255 | -15.074
-7 | -0.3743 | 0.01711 | -0.1264 | -21.8761
-6.5 | -0.3517 | 0.01029 | -0.1213 | -34.1788
-6 | -0.2994 | 0.00855 | -0.117 | -35.0175
-5.5 | -0.2464 | 0.0075 | -0.1127 | -32.8533
-5 | -0.1905 | 0.00686 | -0.109 | -27.7697
-4.5 | -0.1312 | 0.0065 | -0.1063 | -20.1846
-4 | -0.0713 | 0.00625 | -0.104 | -11.408
-3.5 | -0.0122 | 0.00601 | -0.1018 | -2.03
-3 | 0.047 | 0.00582 | -0.0999 | 8.0756
-2.5 | 0.1073 | 0.00572 | -0.0985 | 18.7587
-2 | 0.1664 | 0.00561 | -0.0969 | 29.6613
-1.5 | 0.2266 | 0.00553 | -0.0956 | 40.9765
-1 | 0.2856 | 0.00542 | -0.0943 | 52.6937
-0.5 | 0.3327 | 0.00489 | -0.0906 | 68.0368
0 | 0.3734 | 0.00421 | -0.0857 | 88.6936
0.5 | 0.4276 | 0.00406 | -0.0833 | 105.3202
1 | 0.4842 | 0.0041 | -0.0814 | 118.0976
1.5 | 0.54 | 0.00418 | -0.0793 | 129.1866
2 | 0.5899 | 0.00441 | -0.0758 | 133.7642
2.5 | 0.6262 | 0.00499 | -0.0696 | 125.491
3 | 0.6554 | 0.00623 | -0.0626 | 105.2006
4 | 0.7695 | 0.00862 | -0.0608 | 89.2691
4.5 | 0.8398 | 0.00909 | -0.0617 | 92.3872
5 | 0.9036 | 0.00958 | -0.0609 | 94.3215
5.5 | 0.9641 | 0.01014 | -0.0592 | 95.0789
6 | 1.0227 | 0.01078 | -0.057 | 94.8701
6.5 | 1.0777 | 0.0116 | -0.054 | 92.9052
7 | 1.158 | 0.01235 | -0.0558 | 93.7652
7.5 | 1.2053 | 0.01371 | -0.0508 | 87.9139
8 | 1.2421 | 0.0155 | -0.0441 | 80.1355
8.5 | 1.2634 | 0.01825 | -0.0358 | 69.2274
9 | 1.2613 | 0.02275 | -0.0256 | 55.4418
9.5 | 1.2524 | 0.02877 | -0.0165 | 43.5315
10 | 1.2151 | 0.03742 | -0.0085 | 32.4719
10.5 | 1.1773 | 0.0463 | -0.0039 | 25.4276
11 | 1.1331 | 0.05688 | -0.0028 | 19.9209
11.5 | 1.0969 | 0.06805 | -0.0051 | 16.119
12 | 1.0618 | 0.08081 | -0.0105 | 13.1395
12.5 | 1.029 | 0.09529 | -0.0189 | 10.7986
13 | 1.0046 | 0.11059 | -0.0283 | 9.084
13.5 | 0.9842 | 0.12632 | -0.0369 | 7.7913

## 81. Re 6M Mach 0.00 (1)
BIGFOIL.COM POLAR EXPORT
NACA65A412
NACA65A412 |  |  |  | Cl Max: | 1.28 | at alpha= | 10 | deg
JavaFoil+Calcfoil stall+Eppler ext transition |  |  |  | L/D Max: | 133.594 | at alpha= | 3 | deg
Re: | 6000000 |  |  | Cd Min: | 0.00465 | at alpha= | -1 | deg
Mach: | 0 |  |  | Cl=0 at alpha= | -3.2373 | deg
|  |  |  | @ Cl=0.1, Cd= | 0.00617
|  |  |  | @ Cl=0.4, Cd= | 0.004722
|  |  |  | @ Cl=0.6, Cd= | 0.0049717
alpha (deg) | Cl | Cd | Cm | Cl/Cd
-15 | -0.551 | 0.10486 | -0.028 | -5.251
-14.5 | -0.565 | 0.10076 | -0.029 | -5.61
-14 | -0.578 | 0.09368 | -0.03 | -6.172
-13.5 | -0.588 | 0.08811 | -0.03 | -6.678
-13 | -0.596 | 0.08194 | -0.031 | -7.272
-12.5 | -0.597 | 0.07626 | -0.032 | -7.83
-12 | -0.594 | 0.07054 | -0.034 | -8.42
-11.5 | -0.588 | 0.06527 | -0.036 | -9.006
-11 | -0.585 | 0.05479 | -0.042 | -10.686
-10.5 | -0.638 | 0.01821 | -0.058 | -35.022
-10 | -0.664 | 0.00954 | -0.064 | -69.532
-9.5 | -0.635 | 0.00895 | -0.065 | -70.898
-9 | -0.601 | 0.00852 | -0.066 | -70.577
-8.5 | -0.563 | 0.00825 | -0.067 | -68.245
-8 | -0.52 | 0.00798 | -0.067 | -65.143
-7.5 | -0.473 | 0.00775 | -0.068 | -61.058
-7 | -0.424 | 0.00753 | -0.069 | -56.248
-6.5 | -0.372 | 0.00737 | -0.07 | -50.456
-6 | -0.318 | 0.00718 | -0.071 | -44.329
-5.5 | -0.263 | 0.00699 | -0.072 | -37.65
-5 | -0.207 | 0.00686 | -0.073 | -30.124
-4.5 | -0.149 | 0.0067 | -0.073 | -22.241
-4 | -0.091 | 0.00648 | -0.074 | -13.977
-3.5 | -0.031 | 0.00635 | -0.075 | -4.958
-3 | 0.028 | 0.00627 | -0.076 | 4.474
-2.5 | 0.088 | 0.00619 | -0.077 | 14.211
-2 | 0.148 | 0.00609 | -0.078 | 24.293
-1.5 | 0.208 | 0.00605 | -0.078 | 34.396
-1 | 0.268 | 0.00465 | -0.079 | 57.652
-0.5 | 0.328 | 0.00468 | -0.08 | 70.063
0 | 0.388 | 0.00471 | -0.081 | 82.324
0.5 | 0.448 | 0.00477 | -0.082 | 93.889
1 | 0.508 | 0.00483 | -0.083 | 105.112
1.5 | 0.568 | 0.0049 | -0.083 | 115.875
2 | 0.626 | 0.00503 | -0.084 | 124.349
2.5 | 0.685 | 0.00523 | -0.085 | 131.063
3 | 0.743 | 0.00556 | -0.086 | 133.594
3.5 | 0.801 | 0.00846 | -0.087 | 94.703
4 | 0.858 | 0.00873 | -0.087 | 98.276
4.5 | 0.914 | 0.00903 | -0.088 | 101.128
5 | 0.968 | 0.00936 | -0.089 | 103.404
5.5 | 1.019 | 0.00975 | -0.09 | 104.468
6 | 1.067 | 0.01026 | -0.091 | 104.027
6.5 | 1.112 | 0.01073 | -0.091 | 103.604
7 | 1.153 | 0.01127 | -0.092 | 102.284
7.5 | 1.189 | 0.0118 | -0.093 | 100.805
8 | 1.217 | 0.01079 | -0.093 | 112.824
8.5 | 1.241 | 0.01259 | -0.094 | 98.579
9 | 1.259 | 0.01316 | -0.094 | 95.71
9.5 | 1.272 | 0.01378 | -0.095 | 92.332
10 | 1.28 | 0.01448 | -0.095 | 88.355
10.5 | 1.273 | 0.01522 | -0.096 | 83.632
11 | 1.259 | 0.01604 | -0.097 | 78.516
11.5 | 1.238 | 0.01697 | -0.097 | 72.996
12 | 1.211 | 0.01794 | -0.098 | 67.523
12.5 | 1.177 | 0.01911 | -0.098 | 61.612
13 | 1.135 | 0.02102 | -0.098 | 53.985
13.5 | 1.088 | 0.0232 | -0.097 | 46.922
14 | 0.98 | 0.04332 | -0.089 | 22.614
14.5 | 0.855 | 0.09292 | -0.063 | 9.199
15 | 0.816 | 0.09922 | -0.062 | 8.229

## 82. Re 6M Mach 0.00 (2)
BIGFOIL.COM POLAR EXPORT
NACA65A412
NACA65A412 |  |  |  | Cl Max: | 1.7592 | at alpha= | 19.5 | deg
XFOIL ncrit=9 |  |  |  | L/D Max: | 120.075 | at alpha= | 1.5 | deg
Re: | 6000000 |  |  | Cd Min: | 0.05845 | at alpha= | 20 | deg
Mach: | 0 |  |  | Cl=0 at alpha= | -3.4571 | deg
|  |  |  | @ Cl=0.1, Cd= | 0.0052695
|  |  |  | @ Cl=0.4, Cd= | 0.0038676
|  |  |  | @ Cl=0.6, Cd= | 0.0057997
alpha (deg) | Cl | Cd | Cm | Cl/Cd
-20 | -1.3483 | 0.05183 | -0.0844 | -26.0139
-19.5 | -1.3769 | 0.04241 | -0.0896 | -32.4664
-19 | -1.3954 | 0.03528 | -0.0922 | -39.5522
-18.5 | -1.3995 | 0.03036 | -0.0929 | -46.0968
-18 | -1.4047 | 0.02596 | -0.0921 | -54.1102
-17.5 | -1.3983 | 0.02316 | -0.0897 | -60.3756
-17 | -1.3749 | 0.0212 | -0.0882 | -64.8538
-16.5 | -1.3305 | 0.01958 | -0.0896 | -67.952
-15.5 | -1.2565 | 0.01747 | -0.0866 | -71.9233
-15 | -1.2139 | 0.01654 | -0.0857 | -73.3918
-14.5 | -1.1698 | 0.0156 | -0.085 | -74.9872
-14 | -1.1228 | 0.01487 | -0.0846 | -75.5077
-13.5 | -1.0788 | 0.01366 | -0.0838 | -78.9751
-13 | -1.0305 | 0.01275 | -0.0836 | -80.8235
-12.5 | -0.9807 | 0.01199 | -0.0835 | -81.7932
-12 | -0.9277 | 0.01143 | -0.0839 | -81.1636
-11.5 | -0.8742 | 0.01084 | -0.0843 | -80.6458
-11 | -0.8192 | 0.01034 | -0.085 | -79.2263
-10.5 | -0.7596 | 0.00982 | -0.0867 | -77.3523
-10 | -0.6909 | 0.00946 | -0.0903 | -73.0338
-9.5 | -0.6366 | 0.0088 | -0.0908 | -72.3409
-9 | -0.5811 | 0.00826 | -0.0914 | -70.3511
-8.5 | -0.5258 | 0.00786 | -0.0919 | -66.8957
-8 | -0.4725 | 0.00747 | -0.0918 | -63.253
-7.5 | -0.4187 | 0.00719 | -0.0918 | -58.2337
-7 | -0.3662 | 0.00686 | -0.0915 | -53.3819
-6.5 | -0.3134 | 0.00663 | -0.0912 | -47.27
-6 | -0.2616 | 0.00634 | -0.0906 | -41.2618
-5.5 | -0.2103 | 0.0061 | -0.0899 | -34.4754
-5 | -0.1586 | 0.00592 | -0.0893 | -26.7905
-4.5 | -0.1072 | 0.00574 | -0.0886 | -18.676
-4 | -0.0561 | 0.00556 | -0.0878 | -10.0899
-3.5 | -0.0045 | 0.00543 | -0.0871 | -0.82873
-3 | 0.0479 | 0.00537 | -0.0865 | 8.9199
-2.5 | 0.0996 | 0.00527 | -0.0858 | 18.8994
-2 | 0.1522 | 0.0052 | -0.0853 | 29.2692
-1.5 | 0.2038 | 0.0051 | -0.0846 | 39.9608
-1 | 0.2506 | 0.00479 | -0.0829 | 52.3173
-0.5 | 0.2934 | 0.00438 | -0.0804 | 66.9863
0 | 0.3341 | 0.0039 | -0.0774 | 85.6667
0.5 | 0.3814 | 0.00386 | -0.0758 | 98.8083
1 | 0.4301 | 0.00388 | -0.0744 | 110.8505
1.5 | 0.4779 | 0.00398 | -0.0728 | 120.0754
2 | 0.5195 | 0.00433 | -0.07 | 119.9769
2.5 | 0.5572 | 0.00489 | -0.0664 | 113.9468
3 | 0.5912 | 0.00568 | -0.0621 | 104.0845
4.5 | 0.7323 | 0.0076 | -0.0584 | 96.3553
5 | 0.7968 | 0.00788 | -0.061 | 101.1168
5.5 | 0.8734 | 0.00822 | -0.0665 | 106.253
6 | 0.9346 | 0.00857 | -0.0684 | 109.0548
7 | 1.048 | 0.00928 | -0.0703 | 112.931
7.5 | 1.1322 | 0.00965 | -0.0778 | 117.3264
8 | 1.1765 | 0.01016 | -0.0759 | 115.7972
8.5 | 1.2148 | 0.01067 | -0.0729 | 113.8519
9 | 1.2558 | 0.01115 | -0.0705 | 112.6278
9.5 | 1.2939 | 0.01179 | -0.0677 | 109.7455
10 | 1.3326 | 0.01239 | -0.0651 | 107.5545
10.5 | 1.3709 | 0.01304 | -0.0626 | 105.1304
11 | 1.4059 | 0.01388 | -0.0596 | 101.2896
11.5 | 1.4403 | 0.01477 | -0.0567 | 97.5152
12 | 1.4751 | 0.01565 | -0.0541 | 94.2556
12.5 | 1.5074 | 0.01669 | -0.0512 | 90.3176
13 | 1.5385 | 0.01783 | -0.0483 | 86.2872
13.5 | 1.5673 | 0.01914 | -0.0452 | 81.8861
14 | 1.5949 | 0.02055 | -0.0422 | 77.6107
15 | 1.6407 | 0.02414 | -0.0357 | 67.966
15.5 | 1.6613 | 0.02618 | -0.0326 | 63.4568
16 | 1.6854 | 0.02798 | -0.0301 | 60.2359
16.5 | 1.7031 | 0.03039 | -0.0273 | 56.0415
17 | 1.7211 | 0.03284 | -0.0249 | 52.4086
17.5 | 1.732 | 0.03607 | -0.0223 | 48.0177
18 | 1.7469 | 0.03906 | -0.0205 | 44.7235
18.5 | 1.7531 | 0.04305 | -0.0185 | 40.7224
19 | 1.7529 | 0.04792 | -0.0168 | 36.5797
19.5 | 1.7592 | 0.05231 | -0.0159 | 33.6303
20 | 1.7521 | 0.05845 | -0.0153 | 29.976

## 83. Re 6M Mach 0.10 (1)
BIGFOIL.COM POLAR EXPORT
NACA65A412
NACA65A412 |  |  |  | Cl Max: | 1.272 | at alpha= | 10 | deg
JavaFoil+Calcfoil stall+Eppler ext transition |  |  |  | L/D Max: | 133.31 | at alpha= | 3 | deg
Re: | 6000000 |  |  | Cd Min: | 0.00467 | at alpha= | -1 | deg
Mach: | 0.1 |  |  | Cl=0 at alpha= | -3.2333 | deg
|  |  |  | @ Cl=0.1, Cd= | 0.0061743
|  |  |  | @ Cl=0.4, Cd= | 0.0047367
|  |  |  | @ Cl=0.6, Cd= | 0.00498
alpha (deg) | Cl | Cd | Cm | Cl/Cd
-15 | -0.52 | 0.10877 | -0.028 | -4.776
-14.5 | -0.538 | 0.10055 | -0.029 | -5.351
-14 | -0.554 | 0.09588 | -0.029 | -5.782
-13.5 | -0.568 | 0.08991 | -0.03 | -6.316
-13 | -0.579 | 0.08324 | -0.031 | -6.953
-12.5 | -0.583 | 0.07783 | -0.032 | -7.488
-12 | -0.582 | 0.07161 | -0.034 | -8.134
-11.5 | -0.578 | 0.06673 | -0.035 | -8.659
-11 | -0.572 | 0.0601 | -0.038 | -9.517
-10.5 | -0.561 | 0.05497 | -0.041 | -10.203
-10 | -0.653 | 0.00998 | -0.064 | -65.398
-9.5 | -0.633 | 0.00907 | -0.065 | -69.707
-9 | -0.6 | 0.00858 | -0.066 | -69.99
-8.5 | -0.563 | 0.00827 | -0.067 | -68.096
-8 | -0.521 | 0.00804 | -0.068 | -64.734
-7.5 | -0.474 | 0.00776 | -0.069 | -61.066
-7 | -0.425 | 0.00758 | -0.07 | -56.018
-6.5 | -0.373 | 0.0074 | -0.07 | -50.444
-6 | -0.32 | 0.0072 | -0.071 | -44.411
-5.5 | -0.264 | 0.00704 | -0.072 | -37.57
-5 | -0.208 | 0.00687 | -0.073 | -30.232
-4.5 | -0.15 | 0.00671 | -0.074 | -22.329
-4 | -0.091 | 0.00652 | -0.075 | -13.953
-3.5 | -0.032 | 0.00638 | -0.075 | -4.96
-3 | 0.028 | 0.00628 | -0.076 | 4.492
-2.5 | 0.088 | 0.00619 | -0.077 | 14.274
-2 | 0.149 | 0.00611 | -0.078 | 24.342
-1.5 | 0.209 | 0.00605 | -0.079 | 34.537
-1 | 0.27 | 0.00467 | -0.08 | 57.662
-0.5 | 0.33 | 0.00468 | -0.08 | 70.4
0 | 0.39 | 0.00473 | -0.081 | 82.396
0.5 | 0.45 | 0.00477 | -0.082 | 94.316
1 | 0.51 | 0.00483 | -0.083 | 105.581
1.5 | 0.571 | 0.00492 | -0.084 | 115.984
2 | 0.629 | 0.00504 | -0.085 | 124.872
2.5 | 0.688 | 0.00524 | -0.085 | 131.462
3 | 0.747 | 0.0056 | -0.086 | 133.31
3.5 | 0.805 | 0.00848 | -0.087 | 94.93
4 | 0.862 | 0.00876 | -0.088 | 98.479
4.5 | 0.918 | 0.0091 | -0.089 | 100.899
5 | 0.972 | 0.00939 | -0.089 | 103.508
5.5 | 1.023 | 0.0098 | -0.09 | 104.483
6 | 1.071 | 0.01037 | -0.091 | 103.305
6.5 | 1.116 | 0.01079 | -0.092 | 103.413
7 | 1.156 | 0.01135 | -0.093 | 101.903
7.5 | 1.19 | 0.01094 | -0.093 | 108.717
8 | 1.218 | 0.01214 | -0.094 | 100.341
8.5 | 1.24 | 0.01273 | -0.094 | 97.445
9 | 1.257 | 0.0133 | -0.095 | 94.521
9.5 | 1.268 | 0.01393 | -0.095 | 91.017
10 | 1.272 | 0.01469 | -0.096 | 86.635
10.5 | 1.262 | 0.01545 | -0.096 | 81.705
11 | 1.244 | 0.01633 | -0.097 | 76.174
11.5 | 1.218 | 0.01727 | -0.097 | 70.546
12 | 1.184 | 0.01849 | -0.098 | 64.04
12.5 | 1.143 | 0.01991 | -0.098 | 57.411
13 | 1.092 | 0.02251 | -0.097 | 48.526
13.5 | 0.904 | 0.07532 | -0.07 | 12.006
14 | 0.852 | 0.08775 | -0.064 | 9.71
14.5 | 0.805 | 0.09776 | -0.059 | 8.231
15 | 0.763 | 0.10359 | -0.059 | 7.368

## 84. Re 6M Mach 0.10 (2)
BIGFOIL.COM POLAR EXPORT
NACA65A412
NACA65A412 |  |  |  | Cl Max: | 1.7369 | at alpha= | 18.5 | deg
XFOIL ncrit=9 |  |  |  | L/D Max: | 120.351 | at alpha= | 1.5 | deg
Re: | 6000000 |  |  | Cd Min: | 0.06907 | at alpha= | -19.5 | deg
Mach: | 0.1 |  |  | Cl=0 at alpha= | -3.4545 | deg
|  |  |  | @ Cl=0.1, Cd= | 0.0052699
|  |  |  | @ Cl=0.4, Cd= | 0.0038703
|  |  |  | @ Cl=0.6, Cd= | 0.0057298
alpha (deg) | Cl | Cd | Cm | Cl/Cd
-19.5 | -1.2163 | 0.06907 | -0.0748 | -17.6097
-19 | -1.3147 | 0.04709 | -0.0903 | -27.9189
-18.5 | -1.3441 | 0.03812 | -0.0947 | -35.2597
-18 | -1.3551 | 0.03219 | -0.0962 | -42.0969
-17.5 | -1.3604 | 0.02754 | -0.0957 | -49.3972
-17 | -1.3606 | 0.02411 | -0.0933 | -56.433
-16.5 | -1.3288 | 0.02145 | -0.0942 | -61.9487
-16 | -1.2961 | 0.01976 | -0.0929 | -65.5921
-15.5 | -1.263 | 0.01859 | -0.0905 | -67.9398
-15 | -1.2212 | 0.01742 | -0.0893 | -70.1033
-14.5 | -1.1781 | 0.01632 | -0.0882 | -72.1875
-14 | -1.1293 | 0.0157 | -0.0878 | -71.9299
-13.5 | -1.0836 | 0.01461 | -0.0869 | -74.1684
-13 | -1.038 | 0.01331 | -0.0861 | -77.9865
-12.5 | -0.9885 | 0.01241 | -0.0857 | -79.6535
-12 | -0.9351 | 0.01179 | -0.0859 | -79.313
-11.5 | -0.8814 | 0.01114 | -0.0861 | -79.1203
-11 | -0.826 | 0.01059 | -0.0865 | -77.9981
-10.5 | -0.7666 | 0.01001 | -0.0879 | -76.5834
-10 | -0.6973 | 0.0096 | -0.0914 | -72.6354
-9.5 | -0.6408 | 0.00912 | -0.092 | -70.2632
-9 | -0.5856 | 0.00837 | -0.0924 | -69.9642
-8.5 | -0.5296 | 0.00794 | -0.0929 | -66.7003
-8 | -0.4759 | 0.00754 | -0.0927 | -63.1167
-7.5 | -0.4216 | 0.00725 | -0.0927 | -58.1517
-7 | -0.3688 | 0.0069 | -0.0923 | -53.4493
-6.5 | -0.3157 | 0.00666 | -0.0919 | -47.4024
-6 | -0.2632 | 0.00638 | -0.0913 | -41.2539
-5.5 | -0.2118 | 0.00612 | -0.0905 | -34.6078
-5 | -0.1598 | 0.00594 | -0.0898 | -26.9024
-4.5 | -0.108 | 0.00576 | -0.0891 | -18.75
-4 | -0.0566 | 0.00557 | -0.0883 | -10.1616
-3.5 | -0.0048 | 0.00544 | -0.0875 | -0.88235
-3 | 0.0479 | 0.00537 | -0.087 | 8.9199
-2.5 | 0.0999 | 0.00527 | -0.0862 | 18.9564
-2 | 0.1527 | 0.00521 | -0.0857 | 29.309
-1.5 | 0.2046 | 0.00511 | -0.0849 | 40.0391
-1 | 0.2519 | 0.00481 | -0.0833 | 52.3701
0 | 0.3356 | 0.00391 | -0.0777 | 85.8312
0.5 | 0.3831 | 0.00386 | -0.076 | 99.2487
1 | 0.4321 | 0.00389 | -0.0747 | 111.0797
1.5 | 0.4802 | 0.00399 | -0.0731 | 120.3509
2 | 0.5218 | 0.00434 | -0.0702 | 120.2304
2.5 | 0.5596 | 0.0049 | -0.0665 | 114.2041
3.5 | 0.6336 | 0.00642 | -0.0593 | 98.6916
4 | 0.6787 | 0.00718 | -0.0576 | 94.5265
4.5 | 0.7364 | 0.00763 | -0.0586 | 96.5138
5 | 0.8017 | 0.00792 | -0.0613 | 101.2247
5.5 | 0.8786 | 0.00826 | -0.0667 | 106.368
6 | 0.9392 | 0.00863 | -0.0684 | 108.8297
6.5 | 0.9956 | 0.00897 | -0.0691 | 110.9922
7 | 1.0511 | 0.00935 | -0.0697 | 112.4171
7.5 | 1.1377 | 0.00974 | -0.0775 | 116.807
8 | 1.1786 | 0.01023 | -0.0747 | 115.2102
8.5 | 1.2179 | 0.01077 | -0.0718 | 113.0826
9 | 1.2596 | 0.01126 | -0.0694 | 111.865
9.5 | 1.2968 | 0.01196 | -0.0663 | 108.4281
10 | 1.3367 | 0.01255 | -0.0638 | 106.51
10.5 | 1.3747 | 0.01325 | -0.0611 | 103.7509
11 | 1.4081 | 0.01423 | -0.0577 | 98.9529
11.5 | 1.4442 | 0.01507 | -0.055 | 95.8328
12 | 1.4783 | 0.01605 | -0.0521 | 92.1059
12.5 | 1.5104 | 0.01717 | -0.049 | 87.9674
13 | 1.5406 | 0.01843 | -0.0458 | 83.592
13.5 | 1.5685 | 0.01988 | -0.0426 | 78.8984
14 | 1.5948 | 0.02148 | -0.0393 | 74.2458
14.5 | 1.6179 | 0.02333 | -0.0358 | 69.3485
15 | 1.6384 | 0.02544 | -0.0324 | 64.4025
15.5 | 1.6613 | 0.0274 | -0.0295 | 60.6314
16 | 1.6823 | 0.02959 | -0.0268 | 56.8537
16.5 | 1.6977 | 0.03231 | -0.0238 | 52.5441
17 | 1.7148 | 0.03506 | -0.0214 | 48.9104
17.5 | 1.7215 | 0.03887 | -0.0187 | 44.2887
18 | 1.7361 | 0.04212 | -0.0171 | 41.2179
18.5 | 1.7369 | 0.04696 | -0.0152 | 36.9868
19 | 1.7308 | 0.05276 | -0.0138 | 32.8052
19.5 | 1.7333 | 0.05796 | -0.0133 | 29.9051
20 | 1.7188 | 0.06541 | -0.0134 | 26.2773

## 85. Re 6M Mach 0.25 (1)
BIGFOIL.COM POLAR EXPORT
NACA65A412
NACA65A412 |  |  |  | Cl Max: | 1.233 | at alpha= | 9 | deg
JavaFoil+Calcfoil stall+Eppler ext transition |  |  |  | L/D Max: | 133.742 | at alpha= | 3 | deg
Re: | 6000000 |  |  | Cd Min: | 0.00471 | at alpha= | -1 | deg
Mach: | 0.25 |  |  | Cl=0 at alpha= | -3.2377 | deg
|  |  |  | @ Cl=0.1, Cd= | 0.0062184
|  |  |  | @ Cl=0.4, Cd= | 0.0047694
|  |  |  | @ Cl=0.6, Cd= | 0.10635
alpha (deg) | Cl | Cd | Cm | Cl/Cd
-14 | -0.338 | 0.10252 | -0.029 | -3.297
-13.5 | -0.386 | 0.09748 | -0.029 | -3.963
-13 | -0.429 | 0.08995 | -0.03 | -4.769
-12.5 | -0.461 | 0.08353 | -0.031 | -5.515
-12 | -0.483 | 0.07835 | -0.032 | -6.167
-11.5 | -0.5 | 0.07261 | -0.033 | -6.88
-11 | -0.509 | 0.06775 | -0.033 | -7.508
-10.5 | -0.511 | 0.06303 | -0.035 | -8.113
-10 | -0.507 | 0.0585 | -0.036 | -8.674
-9.5 | -0.498 | 0.05297 | -0.04 | -9.408
-9 | -0.589 | 0.00926 | -0.068 | -63.646
-8.5 | -0.56 | 0.00861 | -0.069 | -64.97
-8 | -0.522 | 0.00828 | -0.07 | -63.022
-7.5 | -0.478 | 0.00799 | -0.071 | -59.787
-7 | -0.43 | 0.00776 | -0.071 | -55.463
-6.5 | -0.38 | 0.00756 | -0.072 | -50.197
-6 | -0.326 | 0.0073 | -0.073 | -44.64
-5.5 | -0.27 | 0.00714 | -0.074 | -37.853
-5 | -0.213 | 0.00695 | -0.075 | -30.584
-4.5 | -0.154 | 0.0068 | -0.076 | -22.586
-4 | -0.093 | 0.00659 | -0.077 | -14.17
-3.5 | -0.032 | 0.00642 | -0.078 | -5.062
-3 | 0.029 | 0.00633 | -0.078 | 4.573
-2.5 | 0.091 | 0.00623 | -0.079 | 14.562
-2 | 0.153 | 0.00615 | -0.08 | 24.836
-1.5 | 0.215 | 0.00607 | -0.081 | 35.352
-1 | 0.277 | 0.00471 | -0.082 | 58.853
-0.5 | 0.339 | 0.00473 | -0.083 | 71.709
0 | 0.401 | 0.00477 | -0.084 | 84.118
0.5 | 0.463 | 0.00481 | -0.084 | 96.217
1 | 0.525 | 0.00489 | -0.085 | 107.316
1.5 | 0.586 | 0.00496 | -0.086 | 118.148
2 | 0.646 | 0.00511 | -0.087 | 126.517
2.5 | 0.707 | 0.00532 | -0.088 | 132.918
3 | 0.767 | 0.00574 | -0.089 | 133.742
3.5 | 0.827 | 0.00868 | -0.089 | 95.287
4 | 0.885 | 0.00902 | -0.09 | 98.168
4.5 | 0.942 | 0.00935 | -0.091 | 100.749
5 | 0.997 | 0.00973 | -0.092 | 102.413
5.5 | 1.048 | 0.01014 | -0.093 | 103.393
6 | 1.095 | 0.01075 | -0.094 | 101.831
6.5 | 1.137 | 0.01132 | -0.094 | 100.492
7 | 1.171 | 0.01096 | -0.095 | 106.794
7.5 | 1.198 | 0.0122 | -0.095 | 98.21
8 | 1.218 | 0.01281 | -0.096 | 95.097
8.5 | 1.23 | 0.01344 | -0.097 | 91.491
9 | 1.233 | 0.01422 | -0.097 | 86.685
9.5 | 1.225 | 0.0151 | -0.098 | 81.163
10 | 1.208 | 0.01592 | -0.098 | 75.845
10.5 | 1.166 | 0.01701 | -0.099 | 68.548
11 | 1.108 | 0.01837 | -0.099 | 60.335
11.5 | 1.028 | 0.02124 | -0.098 | 48.402
12 | 0.8 | 0.07845 | -0.057 | 10.193
12.5 | 0.728 | 0.08337 | -0.057 | 8.728
13 | 0.647 | 0.09108 | -0.054 | 7.104
13.5 | 0.562 | 0.09769 | -0.053 | 5.757
14 | 0.473 | 0.10635 | -0.052 | 4.447

## 86. Re 6M Mach 0.25 (2)
BIGFOIL.COM POLAR EXPORT
NACA65A412
NACA65A412 |  |  |  | Cl Max: | 1.599 | at alpha= | 15 | deg
XFOIL ncrit=9 |  |  |  | L/D Max: | 123.1 | at alpha= | 1.5 | deg
Re: | 6000000 |  |  | Cd Min: | 0.20533 | at alpha= | -18.5 | deg
Mach: | 0.25 |  |  | Cl=0 at alpha= | -3.4411 | deg
|  |  |  | @ Cl=0.1, Cd= | 0.005323
|  |  |  | @ Cl=0.4, Cd= | 0.0038846
|  |  |  | @ Cl=0.6, Cd= | 0.0056772
alpha (deg) | Cl | Cd | Cm | Cl/Cd
-18.5 | -0.554 | 0.20533 | -0.0076 | -2.6981
-18 | -0.5431 | 0.19619 | -0.0119 | -2.7682
-17.5 | -0.535 | 0.18642 | -0.0163 | -2.8699
-17 | -0.5246 | 0.17803 | -0.0203 | -2.9467
-16 | -0.5192 | 0.15749 | -0.0293 | -3.2967
-15.5 | -0.506 | 0.15111 | -0.0324 | -3.3486
-15 | -0.9509 | 0.05282 | -0.0957 | -18.0027
-14.5 | -1.046 | 0.03349 | -0.1122 | -31.2332
-14 | -1.0729 | 0.02696 | -0.1112 | -39.796
-13.5 | -1.0796 | 0.02267 | -0.1059 | -47.6224
-13 | -1.0451 | 0.02016 | -0.1033 | -51.8403
-12.5 | -1.0114 | 0.01728 | -0.1006 | -58.5301
-12 | -0.9628 | 0.01567 | -0.099 | -61.4422
-11.5 | -0.9153 | 0.01376 | -0.0973 | -66.5189
-11 | -0.8572 | 0.01303 | -0.0966 | -65.7866
-10.5 | -0.7994 | 0.01195 | -0.0962 | -66.8954
-10 | -0.7385 | 0.01092 | -0.0965 | -67.6282
-9.5 | -0.6707 | 0.01028 | -0.0982 | -65.2432
-9 | -0.6072 | 0.00963 | -0.099 | -63.053
-8.5 | -0.5514 | 0.00855 | -0.0986 | -64.4912
-8 | -0.495 | 0.00797 | -0.098 | -62.1079
-7.5 | -0.4376 | 0.00763 | -0.0976 | -57.3526
-7 | -0.3826 | 0.00717 | -0.0967 | -53.3612
-6.5 | -0.3276 | 0.00685 | -0.0959 | -47.8248
-6 | -0.2729 | 0.00659 | -0.0951 | -41.4112
-5.5 | -0.2201 | 0.00627 | -0.0939 | -35.1037
-5 | -0.1666 | 0.00604 | -0.0929 | -27.5828
-4.5 | -0.1126 | 0.00588 | -0.092 | -19.1497
-4 | -0.0595 | 0.00567 | -0.091 | -10.4938
-3.5 | -0.0064 | 0.00551 | -0.09 | -1.1615
-3 | 0.0479 | 0.00541 | -0.0893 | 8.854
-2.5 | 0.1018 | 0.00532 | -0.0886 | 19.1353
-2 | 0.1556 | 0.00524 | -0.0878 | 29.6947
-1.5 | 0.2088 | 0.00516 | -0.087 | 40.4651
-1 | 0.2585 | 0.00491 | -0.0854 | 52.6477
-0.5 | 0.3025 | 0.00448 | -0.0827 | 67.5223
0 | 0.3438 | 0.00396 | -0.0795 | 86.8182
0.5 | 0.3923 | 0.00388 | -0.0776 | 101.1082
1 | 0.4426 | 0.00391 | -0.0761 | 113.1969
1.5 | 0.4924 | 0.004 | -0.0745 | 123.1
2 | 0.5344 | 0.00437 | -0.0713 | 122.2883
2.5 | 0.5725 | 0.00495 | -0.0673 | 115.6566
3 | 0.6054 | 0.00582 | -0.0624 | 104.0206
3.5 | 0.6465 | 0.0066 | -0.0594 | 97.9545
4 | 0.6935 | 0.00741 | -0.0577 | 93.5897
4.5 | 0.7581 | 0.0078 | -0.0597 | 97.1923
5 | 0.8355 | 0.00818 | -0.0646 | 102.1394
5.5 | 0.9019 | 0.00849 | -0.0669 | 106.2309
6 | 0.9592 | 0.00888 | -0.0671 | 108.018
6.5 | 1.0138 | 0.00928 | -0.0667 | 109.2457
7 | 1.0687 | 0.00973 | -0.0663 | 109.8356
8 | 1.1946 | 0.01072 | -0.0692 | 111.4366
8.5 | 1.237 | 0.01131 | -0.0661 | 109.3722
9 | 1.2769 | 0.01206 | -0.0627 | 105.8789
9.5 | 1.3169 | 0.01284 | -0.0593 | 102.5623
10 | 1.3557 | 0.01373 | -0.0559 | 98.74
10.5 | 1.3918 | 0.0148 | -0.0521 | 94.0405
11 | 1.427 | 0.01597 | -0.0483 | 89.355
11.5 | 1.4615 | 0.01723 | -0.0446 | 84.823
12 | 1.4923 | 0.01876 | -0.0405 | 79.5469
12.5 | 1.5211 | 0.02048 | -0.0364 | 74.2725
13 | 1.5389 | 0.02305 | -0.0312 | 66.7636
13.5 | 1.5662 | 0.02503 | -0.0275 | 62.5729
14 | 1.5853 | 0.02768 | -0.0232 | 57.2724
14.5 | 1.5869 | 0.03185 | -0.018 | 49.8242
15 | 1.599 | 0.0354 | -0.0144 | 45.1695
15.5 | 1.5975 | 0.04037 | -0.0107 | 39.5715
16 | 1.5836 | 0.04693 | -0.0077 | 33.7439
16.5 | 1.5641 | 0.05462 | -0.0061 | 28.636
17 | 1.5583 | 0.06148 | -0.0059 | 25.3465
17.5 | 1.5018 | 0.0752 | -0.0085 | 19.9707
18 | 1.5068 | 0.0818 | -0.0101 | 18.4205
18.5 | 1.4434 | 0.09912 | -0.0177 | 14.5621
19 | 1.3782 | 0.11875 | -0.0284 | 11.6059
19.5 | 1.3415 | 0.13454 | -0.0375 | 9.971
20 | 1.2144 | 0.1698 | -0.059 | 7.1519

## 87. Re 6M Mach 0.50 (1)
BIGFOIL.COM POLAR EXPORT
NACA65A412
NACA65A412 |  |  |  | Cl Max: | 1.261 | at alpha= | 20 | deg
JavaFoil+Calcfoil stall+Eppler ext transition |  |  |  | L/D Max: | 138.092 | at alpha= | 2.5 | deg
Re: | 6000000 |  |  | Cd Min: | 0.0049 | at alpha= | -0.5 | deg
Mach: | 0.5 |  |  | Cl=0 at alpha= | -3.2353 | deg
|  |  |  | @ Cl=0.1, Cd= | 0.0064614
|  |  |  | @ Cl=0.4, Cd= | 0.0049152
|  |  |  | @ Cl=0.6, Cd= | 0.005122
alpha (deg) | Cl | Cd | Cm | Cl/Cd
-20 | -0.919 | 0.15652 | -0.033 | -5.873
-19.5 | -0.89 | 0.15213 | -0.032 | -5.85
-19 | -0.863 | 0.14805 | -0.032 | -5.83
-18.5 | -0.837 | 0.14331 | -0.032 | -5.838
-18 | -0.81 | 0.13763 | -0.033 | -5.886
-17.5 | -0.783 | 0.13075 | -0.033 | -5.991
-17 | -0.757 | 0.1295 | -0.034 | -5.843
-16.5 | -0.729 | 0.1255 | -0.034 | -5.807
-16 | -0.701 | 0.12068 | -0.033 | -5.807
-15.5 | -0.674 | 0.10836 | -0.034 | -6.224
-15 | -0.647 | 0.10101 | -0.035 | -6.41
-14.5 | -0.62 | 0.0946 | -0.035 | -6.557
-14 | -0.593 | 0.08896 | -0.035 | -6.668
-13.5 | -0.565 | 0.1004 | -0.035 | -5.631
-13 | -0.538 | 0.09219 | -0.035 | -5.832
-12.5 | -0.511 | 0.08362 | -0.036 | -6.107
-12 | -0.484 | 0.07766 | -0.036 | -6.226
-11.5 | -0.456 | 0.07119 | -0.037 | -6.411
-11 | -0.429 | 0.0659 | -0.039 | -6.517
-10.5 | -0.4 | 0.07339 | -0.035 | -5.455
-10 | -0.373 | 0.06533 | -0.037 | -5.713
-9.5 | -0.346 | 0.05967 | -0.039 | -5.804
-9 | -0.319 | 0.0545 | -0.04 | -5.856
-8.5 | -0.29 | 0.06086 | -0.035 | -4.765
-8 | -0.263 | 0.05299 | -0.038 | -4.964
-7.5 | -0.236 | 0.04714 | -0.041 | -5.013
-7 | -0.246 | 0.01145 | -0.076 | -21.489
-6.5 | -0.297 | 0.03971 | -0.047 | -7.49
-6 | -0.337 | 0.00807 | -0.082 | -41.722
-5.5 | -0.288 | 0.00777 | -0.083 | -37.122
-5 | -0.231 | 0.00745 | -0.084 | -31.009
-4.5 | -0.169 | 0.00718 | -0.085 | -23.514
-4 | -0.103 | 0.00697 | -0.086 | -14.827
-3.5 | -0.036 | 0.00673 | -0.087 | -5.366
-3 | 0.032 | 0.00656 | -0.088 | 4.918
-2.5 | 0.101 | 0.00646 | -0.089 | 15.692
-2 | 0.171 | 0.00636 | -0.09 | 26.828
-1.5 | 0.24 | 0.00628 | -0.091 | 38.229
-1 | 0.31 | 0.00621 | -0.091 | 49.853
-0.5 | 0.379 | 0.0049 | -0.092 | 77.303
0 | 0.448 | 0.00495 | -0.093 | 90.529
0.5 | 0.517 | 0.00502 | -0.094 | 103.129
1 | 0.586 | 0.0051 | -0.095 | 115.049
1.5 | 0.656 | 0.00521 | -0.096 | 125.918
2 | 0.722 | 0.00543 | -0.097 | 132.97
2.5 | 0.789 | 0.00572 | -0.098 | 138.092
3 | 0.856 | 0.00934 | -0.099 | 91.639
3.5 | 0.922 | 0.00979 | -0.1 | 94.135
4 | 0.984 | 0.01033 | -0.101 | 95.306
4.5 | 1.041 | 0.01002 | -0.102 | 103.958
5 | 1.093 | 0.01111 | -0.102 | 98.413
5.5 | 1.133 | 0.01194 | -0.103 | 94.893
6 | 1.155 | 0.01269 | -0.104 | 90.997
6.5 | 1.143 | 0.0137 | -0.104 | 83.449
7 | 1.042 | 0.01504 | -0.105 | 69.265
7.5 | 0.592 | 0.04899 | -0.059 | 12.08
8 | 0.752 | 0.01677 | -0.106 | 44.835
8.5 | 0.645 | 0.05589 | -0.058 | 11.533
9 | 0.67 | 0.06294 | -0.055 | 10.643
9.5 | 0.698 | 0.06239 | -0.058 | 11.187
10 | 0.723 | 0.07042 | -0.055 | 10.267
10.5 | 0.904 | 0.02031 | -0.109 | 44.503
11 | 0.778 | 0.07267 | -0.059 | 10.699
11.5 | 0.804 | 0.07956 | -0.058 | 10.101
12 | 0.83 | 0.08968 | -0.059 | 9.254
12.5 | 0.857 | 0.09229 | -0.06 | 9.286
13 | 0.883 | 0.09582 | -0.061 | 9.218
13.5 | 0.909 | 0.09918 | -0.061 | 9.17
14 | 0.936 | 0.1045 | -0.062 | 8.954
14.5 | 0.965 | 0.10774 | -0.065 | 8.952
15 | 0.991 | 0.11694 | -0.066 | 8.471
15.5 | 1.016 | 0.11646 | -0.066 | 8.722
16 | 1.042 | 0.12183 | -0.066 | 8.552
16.5 | 1.07 | 0.12456 | -0.069 | 8.594
17 | 1.114 | 0.12192 | -0.081 | 9.139
17.5 | 1.131 | 0.13772 | -0.077 | 8.213
18 | 1.152 | 0.13583 | -0.074 | 8.482
18.5 | 1.186 | 0.13939 | -0.08 | 8.51
19 | 1.231 | 0.13239 | -0.088 | 9.298
19.5 | 1.229 | 0.14694 | -0.076 | 8.363
20 | 1.261 | 0.15238 | -0.08 | 8.277

## 88. Re 6M Mach 0.50 (2)
BIGFOIL.COM POLAR EXPORT
NACA65A412
NACA65A412 |  |  |  | Cl Max: | 1.279 | at alpha= | 8.5 | deg
XFOIL ncrit=9 |  |  |  | L/D Max: | 131.869 | at alpha= | 2 | deg
Re: | 6000000 |  |  | Cd Min: | 0.25138 | at alpha= | -20 | deg
Mach: | 0.5 |  |  | Cl=0 at alpha= | -3.384 | deg
|  |  |  | @ Cl=0.1, Cd= | 0.0055618
|  |  |  | @ Cl=0.4, Cd= | 0.0041608
|  |  |  | @ Cl=0.6, Cd= | 0.0047774
alpha (deg) | Cl | Cd | Cm | Cl/Cd
-20 | -0.6252 | 0.25138 | 0.0055 | -2.4871
-19.5 | -0.603 | 0.24326 | 0.0008 | -2.4788
-19 | -0.5831 | 0.23519 | -0.004 | -2.4793
-18.5 | -0.5648 | 0.22516 | -0.0087 | -2.5084
-18 | -0.5455 | 0.21659 | -0.0133 | -2.5186
-17.5 | -0.5261 | 0.2084 | -0.0176 | -2.5245
-17 | -0.5082 | 0.20001 | -0.022 | -2.5409
-16.5 | -0.4906 | 0.19149 | -0.0261 | -2.562
-16 | -0.475 | 0.18265 | -0.0304 | -2.6006
-15.5 | -0.4508 | 0.17356 | -0.0365 | -2.5974
-15 | -0.4237 | 0.16383 | -0.0446 | -2.5862
-14.5 | -0.4089 | 0.15428 | -0.0497 | -2.6504
-14 | -0.3946 | 0.14611 | -0.0537 | -2.7007
-13.5 | -0.3792 | 0.13859 | -0.0575 | -2.7361
-13 | -0.3637 | 0.13113 | -0.0613 | -2.7736
-12 | -0.3511 | 0.11283 | -0.0699 | -3.1118
-11.5 | -0.3409 | 0.10504 | -0.074 | -3.2454
-11 | -0.3302 | 0.0975 | -0.0779 | -3.3867
-10.5 | -0.327 | 0.08866 | -0.0827 | -3.6882
-10 | -0.334 | 0.07845 | -0.0887 | -4.2575
-9.5 | -0.3451 | 0.06773 | -0.0959 | -5.0952
-9 | -0.3553 | 0.0564 | -0.1053 | -6.2996
-8.5 | -0.3726 | 0.04348 | -0.1202 | -8.5695
-8 | -0.3946 | 0.03581 | -0.1233 | -11.0193
-7.5 | -0.4199 | 0.02444 | -0.1237 | -17.1809
-7 | -0.3947 | 0.01522 | -0.1243 | -25.933
-6.5 | -0.3622 | 0.00963 | -0.1197 | -37.6116
-6 | -0.3082 | 0.00806 | -0.1155 | -38.2382
-5.5 | -0.2506 | 0.00727 | -0.1119 | -34.4704
-5 | -0.194 | 0.00664 | -0.1084 | -29.2169
-4.5 | -0.1343 | 0.00629 | -0.1057 | -21.3514
-4 | -0.0736 | 0.00606 | -0.1036 | -12.1452
-3.5 | -0.0138 | 0.00584 | -0.1015 | -2.363
-3 | 0.0457 | 0.00566 | -0.0997 | 8.0742
-2.5 | 0.1065 | 0.00555 | -0.0983 | 19.1892
-2 | 0.1668 | 0.00543 | -0.097 | 30.7182
-1.5 | 0.2272 | 0.00536 | -0.0958 | 42.3881
-1 | 0.2862 | 0.00528 | -0.0944 | 54.2045
-0.5 | 0.3369 | 0.0049 | -0.0914 | 68.7551
0 | 0.3801 | 0.00427 | -0.087 | 89.0164
0.5 | 0.4293 | 0.004 | -0.0837 | 107.325
1 | 0.4852 | 0.00402 | -0.0816 | 120.6965
1.5 | 0.5411 | 0.00412 | -0.0795 | 131.335
2 | 0.5855 | 0.00444 | -0.075 | 131.8694
2.5 | 0.6173 | 0.00518 | -0.0679 | 119.1699
3 | 0.6519 | 0.00641 | -0.0621 | 101.7005
3.5 | 0.7049 | 0.0076 | -0.0604 | 92.75
4 | 0.7809 | 0.00838 | -0.0631 | 93.1862
4.5 | 0.8499 | 0.00883 | -0.0635 | 96.2514
5 | 0.9144 | 0.00926 | -0.0628 | 98.7473
5.5 | 0.9741 | 0.00982 | -0.0609 | 99.1955
6 | 1.0326 | 0.01043 | -0.0585 | 99.0029
7 | 1.142 | 0.01212 | -0.052 | 94.2244
7.5 | 1.2104 | 0.01318 | -0.051 | 91.8361
8 | 1.2573 | 0.0148 | -0.0458 | 84.9527
8.5 | 1.279 | 0.01748 | -0.0373 | 73.1693
9 | 1.2749 | 0.02201 | -0.0267 | 57.9237
9.5 | 1.2595 | 0.02847 | -0.017 | 44.2396
10 | 1.2256 | 0.03671 | -0.009 | 33.386
10.5 | 1.1888 | 0.04537 | -0.0042 | 26.2023
11 | 1.1459 | 0.05565 | -0.0027 | 20.5912
11.5 | 1.1102 | 0.06657 | -0.0046 | 16.6772
12 | 1.0753 | 0.07907 | -0.0096 | 13.5993
12.5 | 1.0422 | 0.09325 | -0.0176 | 11.1764
13 | 1.0176 | 0.10821 | -0.0268 | 9.4039
13.5 | 0.9974 | 0.12386 | -0.0355 | 8.0526

## 89. Re 7M Mach 0.00 (1)
BIGFOIL.COM POLAR EXPORT
NACA65A412
NACA65A412 |  |  |  | Cl Max: | 1.281 | at alpha= | 10 | deg
JavaFoil+Calcfoil stall+Eppler ext transition |  |  |  | L/D Max: | 127.839 | at alpha= | 2.5 | deg
Re: | 7000000 |  |  | Cd Min: | 0.00464 | at alpha= | -0.5 | deg
Mach: | 0 |  |  | Cl=0 at alpha= | -3.2373 | deg
|  |  |  | @ Cl=0.1, Cd= | 0.006054
|  |  |  | @ Cl=0.4, Cd= | 0.004702
|  |  |  | @ Cl=0.6, Cd= | 0.0050028
alpha (deg) | Cl | Cd | Cm | Cl/Cd
-15.5 | -0.534 | 0.11141 | -0.028 | -4.792
-15 | -0.551 | 0.10461 | -0.029 | -5.267
-14.5 | -0.565 | 0.09885 | -0.029 | -5.72
-14 | -0.579 | 0.09308 | -0.03 | -6.216
-13.5 | -0.589 | 0.0874 | -0.031 | -6.736
-13 | -0.596 | 0.08167 | -0.031 | -7.298
-12.5 | -0.598 | 0.07597 | -0.033 | -7.867
-12 | -0.596 | 0.06878 | -0.036 | -8.665
-11.5 | -0.593 | 0.06139 | -0.039 | -9.655
-11 | -0.668 | 0.01533 | -0.058 | -43.573
-10.5 | -0.676 | 0.01047 | -0.062 | -64.558
-10 | -0.664 | 0.00922 | -0.064 | -72.017
-9.5 | -0.635 | 0.00879 | -0.065 | -72.204
-9 | -0.601 | 0.00839 | -0.066 | -71.631
-8.5 | -0.563 | 0.00809 | -0.067 | -69.61
-8 | -0.52 | 0.00786 | -0.067 | -66.147
-7.5 | -0.473 | 0.00764 | -0.068 | -61.89
-7 | -0.424 | 0.00742 | -0.069 | -57.09
-6.5 | -0.372 | 0.00727 | -0.07 | -51.173
-6 | -0.318 | 0.00703 | -0.071 | -45.262
-5.5 | -0.263 | 0.00688 | -0.072 | -38.259
-5 | -0.207 | 0.00672 | -0.073 | -30.77
-4.5 | -0.149 | 0.00658 | -0.073 | -22.641
-4 | -0.091 | 0.00637 | -0.074 | -14.219
-3.5 | -0.031 | 0.00625 | -0.075 | -5.037
-3 | 0.028 | 0.00615 | -0.076 | 4.563
-2.5 | 0.088 | 0.00607 | -0.077 | 14.485
-2 | 0.148 | 0.00599 | -0.078 | 24.7
-1.5 | 0.208 | 0.00596 | -0.078 | 34.91
-1 | 0.268 | 0.00466 | -0.079 | 57.495
-0.5 | 0.328 | 0.00464 | -0.08 | 70.795
0 | 0.388 | 0.00469 | -0.081 | 82.706
0.5 | 0.448 | 0.00475 | -0.082 | 94.37
1 | 0.508 | 0.00478 | -0.083 | 106.147
1.5 | 0.568 | 0.00492 | -0.083 | 115.426
2 | 0.626 | 0.00507 | -0.084 | 123.34
2.5 | 0.685 | 0.00536 | -0.085 | 127.839
3 | 0.743 | 0.00588 | -0.086 | 126.386
3.5 | 0.801 | 0.00825 | -0.087 | 97.07
4 | 0.858 | 0.00855 | -0.087 | 100.399
4.5 | 0.914 | 0.00884 | -0.088 | 103.351
5 | 0.968 | 0.00913 | -0.089 | 106.049
5.5 | 1.019 | 0.00951 | -0.09 | 107.157
6 | 1.067 | 0.00999 | -0.091 | 106.766
6.5 | 1.112 | 0.01045 | -0.091 | 106.382
7 | 1.153 | 0.01097 | -0.092 | 105.069
7.5 | 1.189 | 0.01146 | -0.093 | 103.757
8 | 1.218 | 0.01107 | -0.093 | 110.095
8.5 | 1.242 | 0.01228 | -0.094 | 101.202
9 | 1.261 | 0.01283 | -0.094 | 98.294
9.5 | 1.274 | 0.01342 | -0.095 | 94.94
10 | 1.281 | 0.01411 | -0.096 | 90.771
10.5 | 1.274 | 0.01482 | -0.096 | 85.962
11 | 1.26 | 0.01561 | -0.097 | 80.733
11.5 | 1.24 | 0.01642 | -0.097 | 75.509
12 | 1.212 | 0.01741 | -0.098 | 69.626
12.5 | 1.179 | 0.01851 | -0.098 | 63.697
13 | 1.138 | 0.02018 | -0.098 | 56.382
13.5 | 1.093 | 0.02218 | -0.098 | 49.281
14 | 1.027 | 0.02834 | -0.095 | 36.229
14.5 | 0.864 | 0.08615 | -0.068 | 10.025
15 | 0.821 | 0.09478 | -0.066 | 8.665

## 90. Re 7M Mach 0.00 (2)
BIGFOIL.COM POLAR EXPORT
NACA65A412
NACA65A412 |  |  |  | Cl Max: | 1.7817 | at alpha= | 19.5 | deg
XFOIL ncrit=9 |  |  |  | L/D Max: | 119.364 | at alpha= | 8 | deg
Re: | 7000000 |  |  | Cd Min: | 0.05581 | at alpha= | 20 | deg
Mach: | 0 |  |  | Cl=0 at alpha= | -3.446 | deg
|  |  |  | @ Cl=0.1, Cd= | 0.0051393
|  |  |  | @ Cl=0.4, Cd= | 0.0038662
|  |  |  | @ Cl=0.6, Cd= | 0.0059429
alpha (deg) | Cl | Cd | Cm | Cl/Cd
-20 | -1.4115 | 0.04383 | -0.0888 | -32.204
-19.5 | -1.4256 | 0.03704 | -0.0917 | -38.4881
-19 | -1.4304 | 0.03186 | -0.0928 | -44.8964
-18.5 | -1.4287 | 0.02779 | -0.0927 | -51.4106
-18 | -1.423 | 0.02456 | -0.0914 | -57.9397
-17.5 | -1.4145 | 0.02202 | -0.0887 | -64.2371
-17 | -1.3795 | 0.01993 | -0.0893 | -69.2173
-16.5 | -1.3467 | 0.01859 | -0.0877 | -72.4422
-16 | -1.3121 | 0.01743 | -0.0857 | -75.2783
-15.5 | -1.27 | 0.01648 | -0.0849 | -77.0631
-15 | -1.2262 | 0.0156 | -0.0841 | -78.6026
-14.5 | -1.1812 | 0.01473 | -0.0834 | -80.1901
-14 | -1.1327 | 0.01414 | -0.0832 | -80.1061
-13 | -1.0381 | 0.01228 | -0.0823 | -84.5358
-12.5 | -0.9879 | 0.01151 | -0.0823 | -85.8297
-12 | -0.9363 | 0.01089 | -0.0823 | -85.978
-11.5 | -0.8833 | 0.01032 | -0.0826 | -85.5911
-11 | -0.8279 | 0.00985 | -0.0833 | -84.0508
-10.5 | -0.7712 | 0.00937 | -0.0843 | -82.3052
-10 | -0.7125 | 0.00901 | -0.0856 | -79.0788
-9.5 | -0.645 | 0.00869 | -0.0889 | -74.2232
-9 | -0.5876 | 0.00804 | -0.09 | -73.0846
-8.5 | -0.5331 | 0.00759 | -0.0903 | -70.2372
-8 | -0.4782 | 0.00722 | -0.0906 | -66.2327
-7.5 | -0.4239 | 0.00694 | -0.0907 | -61.0807
-7 | -0.3704 | 0.00663 | -0.0906 | -55.8673
-6.5 | -0.3171 | 0.0064 | -0.0904 | -49.5469
-6 | -0.2639 | 0.00622 | -0.0901 | -42.4277
-5.5 | -0.2125 | 0.00596 | -0.0895 | -35.6544
-5 | -0.1606 | 0.00578 | -0.0889 | -27.7855
-4.5 | -0.1087 | 0.00563 | -0.0883 | -19.3073
-4 | -0.0576 | 0.00544 | -0.0875 | -10.5882
-3.5 | -0.0057 | 0.00532 | -0.0868 | -1.0714
-3 | 0.0471 | 0.00523 | -0.0864 | 9.0057
-2.5 | 0.0995 | 0.00514 | -0.0858 | 19.358
-2 | 0.1519 | 0.00507 | -0.0853 | 29.9606
-1.5 | 0.2035 | 0.005 | -0.0845 | 40.7
-1 | 0.2518 | 0.00478 | -0.0831 | 52.6778
-0.5 | 0.2962 | 0.00442 | -0.0809 | 67.0136
0 | 0.3371 | 0.00396 | -0.078 | 85.1263
0.5 | 0.3819 | 0.00387 | -0.0758 | 98.6822
1 | 0.43 | 0.00386 | -0.0744 | 111.399
1.5 | 0.4764 | 0.00402 | -0.0725 | 118.5075
2.5 | 0.5514 | 0.00505 | -0.0652 | 109.1881
3 | 0.5882 | 0.00577 | -0.0616 | 101.9411
3.5 | 0.6312 | 0.0064 | -0.0593 | 98.625
4 | 0.6781 | 0.0071 | -0.0581 | 95.507
4.5 | 0.7374 | 0.00742 | -0.0595 | 99.3801
5 | 0.802 | 0.00772 | -0.0621 | 103.886
5.5 | 0.8795 | 0.00802 | -0.0678 | 109.6633
6 | 0.9397 | 0.00837 | -0.0695 | 112.27
6.5 | 0.9961 | 0.00872 | -0.0703 | 114.2317
7 | 1.0502 | 0.00912 | -0.0707 | 115.1535
7.5 | 1.1088 | 0.00948 | -0.0722 | 116.962
8 | 1.1817 | 0.0099 | -0.077 | 119.3636
8.5 | 1.2234 | 0.01038 | -0.0746 | 117.8613
9 | 1.2639 | 0.01084 | -0.0721 | 116.5959
9.5 | 1.3023 | 0.01146 | -0.0693 | 113.6387
10 | 1.3421 | 0.01199 | -0.0669 | 111.9349
10.5 | 1.3803 | 0.01262 | -0.0643 | 109.374
11 | 1.4144 | 0.01349 | -0.0611 | 104.848
11.5 | 1.451 | 0.01424 | -0.0585 | 101.8961
12 | 1.4854 | 0.01512 | -0.0557 | 98.2407
12.5 | 1.5181 | 0.01611 | -0.0528 | 94.2334
13 | 1.5487 | 0.01726 | -0.0498 | 89.7277
13.5 | 1.5773 | 0.01856 | -0.0466 | 84.9838
14 | 1.6051 | 0.01994 | -0.0435 | 80.4965
15 | 1.6542 | 0.02323 | -0.0372 | 71.2096
15.5 | 1.6793 | 0.02489 | -0.0345 | 67.4689
16 | 1.703 | 0.02669 | -0.0319 | 63.8067
16.5 | 1.7212 | 0.02896 | -0.029 | 59.4337
17 | 1.7399 | 0.03131 | -0.0265 | 55.5701
17.5 | 1.7518 | 0.03434 | -0.0237 | 51.0134
18 | 1.7681 | 0.03715 | -0.0218 | 47.5935
18.5 | 1.7742 | 0.041 | -0.0195 | 43.2732
19 | 1.7714 | 0.04601 | -0.0174 | 38.5003
19.5 | 1.7817 | 0.04988 | -0.0165 | 35.7197
20 | 1.775 | 0.05581 | -0.0156 | 31.8043

## 91. Re 7M Mach 0.10 (1)
BIGFOIL.COM POLAR EXPORT
NACA65A412
NACA65A412 |  |  |  | Cl Max: | 1.274 | at alpha= | 10 | deg
JavaFoil+Calcfoil stall+Eppler ext transition |  |  |  | L/D Max: | 128.223 | at alpha= | 2.5 | deg
Re: | 7000000 |  |  | Cd Min: | 0.00464 | at alpha= | -0.5 | deg
Mach: | 0.1 |  |  | Cl=0 at alpha= | -3.2333 | deg
|  |  |  | @ Cl=0.1, Cd= | 0.0060543
|  |  |  | @ Cl=0.4, Cd= | 0.0047
|  |  |  | @ Cl=0.6, Cd= | 0.005
alpha (deg) | Cl | Cd | Cm | Cl/Cd
-15 | -0.52 | 0.10668 | -0.028 | -4.871
-14.5 | -0.538 | 0.10015 | -0.029 | -5.375
-14 | -0.555 | 0.09525 | -0.03 | -5.823
-13.5 | -0.568 | 0.08894 | -0.03 | -6.388
-13 | -0.579 | 0.08263 | -0.031 | -7.008
-12.5 | -0.583 | 0.07684 | -0.032 | -7.591
-12 | -0.582 | 0.07243 | -0.033 | -8.035
-11.5 | -0.581 | 0.06405 | -0.037 | -9.069
-11 | -0.581 | 0.05316 | -0.043 | -10.933
-10.5 | -0.632 | 0.01843 | -0.058 | -34.285
-10 | -0.66 | 0.00942 | -0.064 | -70.06
-9.5 | -0.633 | 0.00888 | -0.065 | -71.26
-9 | -0.6 | 0.00841 | -0.066 | -71.38
-8.5 | -0.563 | 0.00815 | -0.067 | -69.1
-8 | -0.521 | 0.00788 | -0.068 | -66.056
-7.5 | -0.474 | 0.00766 | -0.069 | -61.89
-7 | -0.425 | 0.00743 | -0.07 | -57.145
-6.5 | -0.373 | 0.00728 | -0.07 | -51.253
-6 | -0.32 | 0.00708 | -0.071 | -45.147
-5.5 | -0.264 | 0.00692 | -0.072 | -38.184
-5 | -0.208 | 0.00675 | -0.073 | -30.745
-4.5 | -0.15 | 0.00659 | -0.074 | -22.73
-4 | -0.091 | 0.00638 | -0.075 | -14.278
-3.5 | -0.032 | 0.00626 | -0.075 | -5.058
-3 | 0.028 | 0.00618 | -0.076 | 4.565
-2.5 | 0.088 | 0.00607 | -0.077 | 14.563
-2 | 0.149 | 0.00599 | -0.078 | 24.812
-1.5 | 0.209 | 0.00596 | -0.079 | 35.052
-1 | 0.27 | 0.00466 | -0.08 | 57.829
-0.5 | 0.33 | 0.00464 | -0.08 | 71.135
0 | 0.39 | 0.00469 | -0.081 | 83.091
0.5 | 0.45 | 0.00475 | -0.082 | 94.801
1 | 0.51 | 0.00479 | -0.083 | 106.518
1.5 | 0.571 | 0.00492 | -0.084 | 115.919
2 | 0.629 | 0.00508 | -0.085 | 123.843
2.5 | 0.688 | 0.00537 | -0.085 | 128.223
3 | 0.747 | 0.00593 | -0.086 | 126.052
3.5 | 0.805 | 0.00831 | -0.087 | 96.932
4 | 0.862 | 0.00858 | -0.088 | 100.513
4.5 | 0.918 | 0.00887 | -0.089 | 103.52
5 | 0.972 | 0.00916 | -0.089 | 106.172
5.5 | 1.023 | 0.00955 | -0.09 | 107.185
6 | 1.071 | 0.01011 | -0.091 | 106.027
6.5 | 1.116 | 0.01051 | -0.092 | 106.21
7 | 1.156 | 0.01104 | -0.093 | 104.737
7.5 | 1.192 | 0.01162 | -0.093 | 102.559
8 | 1.219 | 0.01118 | -0.094 | 109.021
8.5 | 1.242 | 0.01241 | -0.094 | 100.06
9 | 1.258 | 0.01296 | -0.095 | 97.103
9.5 | 1.269 | 0.01358 | -0.095 | 93.484
10 | 1.274 | 0.0143 | -0.096 | 89.066
10.5 | 1.263 | 0.01503 | -0.097 | 84.04
11 | 1.245 | 0.01588 | -0.097 | 78.402
11.5 | 1.219 | 0.01679 | -0.098 | 72.614
12 | 1.187 | 0.0178 | -0.098 | 66.675
12.5 | 1.147 | 0.01907 | -0.098 | 60.161
13 | 1.097 | 0.02137 | -0.098 | 51.319
13.5 | 1.011 | 0.03136 | -0.094 | 32.245
14 | 0.862 | 0.08079 | -0.07 | 10.668
14.5 | 0.808 | 0.09513 | -0.062 | 8.491
15 | 0.765 | 0.10129 | -0.061 | 7.554

## 92. Re 7M Mach 0.10 (2)
BIGFOIL.COM POLAR EXPORT
NACA65A412
NACA65A412 |  |  |  | Cl Max: | 1.7597 | at alpha= | 18.5 | deg
XFOIL ncrit=9 |  |  |  | L/D Max: | 119.055 | at alpha= | 1.5 | deg
Re: | 7000000 |  |  | Cd Min: | 0.06235 | at alpha= | 20 | deg
Mach: | 0.1 |  |  | Cl=0 at alpha= | -3.4434 | deg
|  |  |  | @ Cl=0.1, Cd= | 0.0051497
|  |  |  | @ Cl=0.4, Cd= | 0.0038732
|  |  |  | @ Cl=0.6, Cd= | 0.0059314
alpha (deg) | Cl | Cd | Cm | Cl/Cd
-19.5 | -1.3372 | 0.0504 | -0.0885 | -26.5317
-19 | -1.3715 | 0.04045 | -0.0939 | -33.9061
-18.5 | -1.383 | 0.03418 | -0.0959 | -40.4623
-18 | -1.3906 | 0.02903 | -0.0963 | -47.9022
-17.5 | -1.3879 | 0.02541 | -0.095 | -54.6202
-17 | -1.372 | 0.0228 | -0.0935 | -60.1754
-16 | -1.314 | 0.01882 | -0.0907 | -69.8193
-15.5 | -1.2772 | 0.01748 | -0.0889 | -73.0664
-15 | -1.2347 | 0.01641 | -0.0877 | -75.2407
-14.5 | -1.1905 | 0.01539 | -0.0866 | -77.3554
-14 | -1.142 | 0.01469 | -0.0861 | -77.74
-13 | -1.0452 | 0.01289 | -0.0849 | -81.0861
-12.5 | -0.9955 | 0.01195 | -0.0845 | -83.3054
-12 | -0.944 | 0.01122 | -0.0843 | -84.1355
-11.5 | -0.8907 | 0.01058 | -0.0844 | -84.1871
-11 | -0.8349 | 0.01007 | -0.0849 | -82.9096
-10.5 | -0.7781 | 0.00954 | -0.0856 | -81.5618
-10 | -0.7193 | 0.00913 | -0.0866 | -78.7842
-9.5 | -0.6507 | 0.0088 | -0.0899 | -73.9432
-9 | -0.592 | 0.00817 | -0.0911 | -72.4602
-8.5 | -0.5373 | 0.00767 | -0.0912 | -70.0522
-8 | -0.4818 | 0.00729 | -0.0915 | -66.0905
-7.5 | -0.427 | 0.00699 | -0.0915 | -61.0873
-7 | -0.3731 | 0.00667 | -0.0913 | -55.937
-6.5 | -0.3193 | 0.00643 | -0.0911 | -49.6579
-6 | -0.2658 | 0.00624 | -0.0908 | -42.5962
-5.5 | -0.2139 | 0.00599 | -0.0901 | -35.7095
-5 | -0.1618 | 0.00579 | -0.0894 | -27.9447
-4.5 | -0.1094 | 0.00564 | -0.0888 | -19.3972
-4 | -0.0581 | 0.00545 | -0.088 | -10.6606
-3.5 | -0.006 | 0.00533 | -0.0873 | -1.1257
-3 | 0.047 | 0.00524 | -0.0868 | 8.9695
-2.5 | 0.0998 | 0.00515 | -0.0862 | 19.3786
-2 | 0.1524 | 0.00508 | -0.0857 | 30
-1.5 | 0.2044 | 0.00501 | -0.0849 | 40.7984
-1 | 0.2531 | 0.00479 | -0.0835 | 52.8392
-0.5 | 0.2977 | 0.00444 | -0.0813 | 67.0495
0.5 | 0.3836 | 0.00388 | -0.0761 | 98.866
1 | 0.432 | 0.00386 | -0.0746 | 111.9171
1.5 | 0.4786 | 0.00402 | -0.0728 | 119.0547
2.5 | 0.5537 | 0.00506 | -0.0653 | 109.4269
3 | 0.5905 | 0.00579 | -0.0616 | 101.9862
3.5 | 0.6335 | 0.00643 | -0.0594 | 98.5226
4 | 0.6811 | 0.00713 | -0.0582 | 95.5259
4.5 | 0.7413 | 0.00745 | -0.0597 | 99.5034
5 | 0.8066 | 0.00775 | -0.0623 | 104.0774
5.5 | 0.8842 | 0.00806 | -0.0679 | 109.7022
6.5 | 1.0006 | 0.00878 | -0.0701 | 113.9636
7 | 1.0537 | 0.00919 | -0.0701 | 114.6572
7.5 | 1.1119 | 0.00955 | -0.0714 | 116.4293
8 | 1.1859 | 0.00999 | -0.0762 | 118.7087
8.5 | 1.2265 | 0.01046 | -0.0735 | 117.2562
9 | 1.2676 | 0.01095 | -0.071 | 115.7626
9.5 | 1.3064 | 0.01157 | -0.0681 | 112.9127
10 | 1.3462 | 0.01215 | -0.0655 | 110.7984
10.5 | 1.3842 | 0.01284 | -0.0627 | 107.8037
11 | 1.4188 | 0.01372 | -0.0595 | 103.4111
11.5 | 1.4552 | 0.01453 | -0.0567 | 100.1514
12 | 1.4891 | 0.0155 | -0.0537 | 96.071
12.5 | 1.5215 | 0.01657 | -0.0506 | 91.8226
13 | 1.5512 | 0.01784 | -0.0473 | 86.9507
13.5 | 1.5788 | 0.01929 | -0.0439 | 81.8455
14 | 1.6059 | 0.02079 | -0.0406 | 77.2439
14.5 | 1.634 | 0.02227 | -0.0377 | 73.3722
15 | 1.656 | 0.0242 | -0.0343 | 68.4298
15.5 | 1.6799 | 0.02606 | -0.0314 | 64.4628
16 | 1.7004 | 0.02821 | -0.0284 | 60.2765
16.5 | 1.7171 | 0.03077 | -0.0254 | 55.8044
17 | 1.7343 | 0.03341 | -0.0228 | 51.9096
17.5 | 1.743 | 0.03696 | -0.02 | 47.1591
18 | 1.758 | 0.04007 | -0.0182 | 43.8732
18.5 | 1.7597 | 0.04466 | -0.016 | 39.4021
19 | 1.7523 | 0.05044 | -0.0143 | 34.7403
19.5 | 1.7574 | 0.05523 | -0.0136 | 31.8197
20 | 1.7442 | 0.06235 | -0.0133 | 27.9743

## 93. Re 7M Mach 0.25 (1)
BIGFOIL.COM POLAR EXPORT
NACA65A412
NACA65A412 |  |  |  | Cl Max: | 1.233 | at alpha= | 9 | deg
JavaFoil+Calcfoil stall+Eppler ext transition |  |  |  | L/D Max: | 129.357 | at alpha= | 2.5 | deg
Re: | 7000000 |  |  | Cd Min: | 0.00469 | at alpha= | -0.5 | deg
Mach: | 0.25 |  |  | Cl=0 at alpha= | -3.2377 | deg
|  |  |  | @ Cl=0.1, Cd= | 0.0061055
|  |  |  | @ Cl=0.4, Cd= | 0.0047294
|  |  |  | @ Cl=0.6, Cd= | 0.1057
alpha (deg) | Cl | Cd | Cm | Cl/Cd
-14 | -0.338 | 0.1019 | -0.029 | -3.317
-13.5 | -0.386 | 0.09531 | -0.03 | -4.054
-13 | -0.429 | 0.08926 | -0.03 | -4.807
-12.5 | -0.461 | 0.08213 | -0.031 | -5.611
-12 | -0.483 | 0.07777 | -0.032 | -6.216
-11.5 | -0.5 | 0.07187 | -0.033 | -6.953
-11 | -0.509 | 0.06735 | -0.034 | -7.56
-10.5 | -0.512 | 0.06246 | -0.035 | -8.197
-10 | -0.508 | 0.05788 | -0.037 | -8.777
-9.5 | -0.506 | 0.04726 | -0.045 | -10.711
-9 | -0.589 | 0.00895 | -0.068 | -65.842
-8.5 | -0.56 | 0.00847 | -0.069 | -66.081
-8 | -0.522 | 0.00817 | -0.07 | -63.863
-7.5 | -0.478 | 0.0079 | -0.071 | -60.526
-7 | -0.43 | 0.00762 | -0.071 | -56.516
-6.5 | -0.38 | 0.00744 | -0.072 | -51.003
-6 | -0.326 | 0.00718 | -0.073 | -45.386
-5.5 | -0.27 | 0.00702 | -0.074 | -38.48
-5 | -0.213 | 0.00683 | -0.075 | -31.118
-4.5 | -0.154 | 0.0067 | -0.076 | -22.92
-4 | -0.093 | 0.00645 | -0.077 | -14.482
-3.5 | -0.032 | 0.00632 | -0.078 | -5.142
-3 | 0.029 | 0.00621 | -0.078 | 4.666
-2.5 | 0.091 | 0.00612 | -0.079 | 14.822
-2 | 0.153 | 0.00602 | -0.08 | 25.364
-1.5 | 0.215 | 0.006 | -0.081 | 35.799
-1 | 0.277 | 0.00471 | -0.082 | 58.761
-0.5 | 0.339 | 0.00469 | -0.083 | 72.264
0 | 0.401 | 0.00473 | -0.084 | 84.828
0.5 | 0.463 | 0.0048 | -0.084 | 96.471
1 | 0.525 | 0.00485 | -0.085 | 108.053
1.5 | 0.586 | 0.00496 | -0.086 | 118.124
2 | 0.646 | 0.00514 | -0.087 | 125.741
2.5 | 0.707 | 0.00547 | -0.088 | 129.357
3 | 0.767 | 0.00823 | -0.089 | 93.286
3.5 | 0.827 | 0.0085 | -0.089 | 97.257
4 | 0.885 | 0.00879 | -0.09 | 100.713
4.5 | 0.942 | 0.00914 | -0.091 | 103.112
5 | 0.997 | 0.0095 | -0.092 | 104.992
5.5 | 1.048 | 0.00987 | -0.093 | 106.154
6 | 1.095 | 0.01046 | -0.094 | 104.642
6.5 | 1.137 | 0.011 | -0.094 | 103.34
7 | 1.174 | 0.01164 | -0.095 | 100.846
7.5 | 1.2 | 0.01066 | -0.096 | 112.604
8 | 1.22 | 0.01249 | -0.096 | 97.614
8.5 | 1.231 | 0.01308 | -0.097 | 94.17
9 | 1.233 | 0.01385 | -0.097 | 89.078
9.5 | 1.226 | 0.0147 | -0.098 | 83.402
10 | 1.209 | 0.0155 | -0.098 | 78.008
10.5 | 1.167 | 0.01659 | -0.099 | 70.308
11 | 1.11 | 0.01779 | -0.099 | 62.401
11.5 | 1.034 | 0.01987 | -0.099 | 52.064
12 | 0.895 | 0.03552 | -0.09 | 25.185
12.5 | 0.729 | 0.08171 | -0.058 | 8.922
13 | 0.648 | 0.08984 | -0.055 | 7.208
13.5 | 0.563 | 0.09718 | -0.054 | 5.791
14 | 0.473 | 0.1057 | -0.053 | 4.476

## 94. Re 7M Mach 0.25 (2)
BIGFOIL.COM POLAR EXPORT
NACA65A412
NACA65A412 |  |  |  | Cl Max: | 1.627 | at alpha= | 15.5 | deg
XFOIL ncrit=9 |  |  |  | L/D Max: | 121.787 | at alpha= | 1.5 | deg
Re: | 7000000 |  |  | Cd Min: | 0.21043 | at alpha= | -19 | deg
Mach: | 0.25 |  |  | Cl=0 at alpha= | -3.4333 | deg
|  |  |  | @ Cl=0.1, Cd= | 0.0052013
|  |  |  | @ Cl=0.4, Cd= | 0.0038872
|  |  |  | @ Cl=0.6, Cd= | 0.0058284
alpha (deg) | Cl | Cd | Cm | Cl/Cd
-19 | -0.5733 | 0.21043 | -0.0039 | -2.7244
-18.5 | -0.5572 | 0.20383 | -0.0078 | -2.7337
-18 | -0.548 | 0.19408 | -0.0122 | -2.8236
-17.5 | -0.5448 | 0.18265 | -0.0171 | -2.9828
-17 | -0.5314 | 0.17566 | -0.0208 | -3.0252
-16.5 | -0.538 | 0.16245 | -0.0264 | -3.3118
-16 | -0.5295 | 0.15453 | -0.0302 | -3.4265
-15.5 | -0.9967 | 0.05404 | -0.0951 | -18.4437
-15 | -1.049 | 0.03876 | -0.1099 | -27.064
-14.5 | -1.0991 | 0.02923 | -0.1127 | -37.6018
-14 | -1.1302 | 0.02322 | -0.108 | -48.6736
-13.5 | -1.1143 | 0.01972 | -0.1037 | -56.5061
-13 | -1.0706 | 0.01796 | -0.1014 | -59.6102
-12.5 | -1.0284 | 0.01581 | -0.099 | -65.0474
-12 | -0.9741 | 0.01483 | -0.0976 | -65.6844
-11.5 | -0.9272 | 0.01288 | -0.0957 | -71.9876
-11 | -0.8694 | 0.01204 | -0.0949 | -72.2093
-10.5 | -0.812 | 0.01114 | -0.0942 | -72.8905
-10 | -0.7536 | 0.01027 | -0.0938 | -73.3788
-9.5 | -0.6878 | 0.00967 | -0.0949 | -71.1272
-9 | -0.6182 | 0.00904 | -0.097 | -68.385
-8.5 | -0.558 | 0.00853 | -0.0971 | -65.4162
-8 | -0.5015 | 0.00772 | -0.0967 | -64.9611
-7.5 | -0.4439 | 0.00732 | -0.0963 | -60.6421
-7 | -0.3879 | 0.00692 | -0.0957 | -56.0549
-6.5 | -0.3318 | 0.00661 | -0.0951 | -50.1967
-6 | -0.2763 | 0.00636 | -0.0944 | -43.4434
-5.5 | -0.2219 | 0.00613 | -0.0935 | -36.199
-5 | -0.1683 | 0.00589 | -0.0926 | -28.5739
-4.5 | -0.114 | 0.00572 | -0.0917 | -19.9301
-4 | -0.0605 | 0.00554 | -0.0908 | -10.9206
-3.5 | -0.0072 | 0.00539 | -0.0899 | -1.3358
-3 | 0.0468 | 0.00528 | -0.0891 | 8.8636
-2 | 0.155 | 0.00512 | -0.0877 | 30.2734
-1.5 | 0.2088 | 0.00504 | -0.087 | 41.4286
-1 | 0.26 | 0.00487 | -0.0857 | 53.3881
-0.5 | 0.3056 | 0.00452 | -0.0833 | 67.6106
0 | 0.3475 | 0.00403 | -0.0802 | 86.2283
0.5 | 0.3931 | 0.00389 | -0.0778 | 101.054
1 | 0.4428 | 0.00387 | -0.0762 | 114.4186
1.5 | 0.4908 | 0.00403 | -0.0742 | 121.7866
2 | 0.5289 | 0.00449 | -0.0702 | 117.7951
2.5 | 0.5662 | 0.00511 | -0.0661 | 110.8023
3 | 0.6029 | 0.00589 | -0.062 | 102.3599
3.5 | 0.6466 | 0.00662 | -0.0594 | 97.6737
4.5 | 0.7627 | 0.00762 | -0.0606 | 100.0919
5 | 0.8422 | 0.00798 | -0.066 | 105.5388
5.5 | 0.9086 | 0.00831 | -0.0682 | 109.3381
6 | 0.9663 | 0.00865 | -0.0685 | 111.711
6.5 | 1.02 | 0.00906 | -0.0678 | 112.5828
7 | 1.0726 | 0.00951 | -0.067 | 112.7865
7.5 | 1.1304 | 0.00993 | -0.0673 | 113.8369
8 | 1.2028 | 0.01043 | -0.0707 | 115.3212
8.5 | 1.2455 | 0.01099 | -0.0677 | 113.3303
9 | 1.286 | 0.01169 | -0.0643 | 110.0086
9.5 | 1.3261 | 0.01245 | -0.0609 | 106.5141
10 | 1.3644 | 0.01334 | -0.0573 | 102.2789
10.5 | 1.4023 | 0.01429 | -0.0537 | 98.1316
11 | 1.4384 | 0.01539 | -0.05 | 93.4633
11.5 | 1.4727 | 0.01663 | -0.0461 | 88.5568
12 | 1.5029 | 0.01818 | -0.0418 | 82.6678
12.5 | 1.5325 | 0.01983 | -0.0377 | 77.2819
13 | 1.5571 | 0.02188 | -0.0332 | 71.1654
13.5 | 1.5845 | 0.02381 | -0.0293 | 66.5477
14 | 1.6059 | 0.02626 | -0.025 | 61.1538
14.5 | 1.6108 | 0.03004 | -0.0198 | 53.6218
15 | 1.6256 | 0.03326 | -0.016 | 48.8755
15.5 | 1.627 | 0.03785 | -0.0121 | 42.9855
16 | 1.6167 | 0.04381 | -0.0086 | 36.9025
16.5 | 1.6003 | 0.05088 | -0.0064 | 31.4524
17 | 1.5992 | 0.05696 | -0.0055 | 28.0758
17.5 | 1.5457 | 0.06963 | -0.0067 | 22.1988
18 | 1.5557 | 0.07536 | -0.0076 | 20.6436
18.5 | 1.4951 | 0.09123 | -0.0135 | 16.3882
19 | 1.4332 | 0.1092 | -0.0225 | 13.1245
19.5 | 1.403 | 0.12306 | -0.03 | 11.4009
20 | 1.3223 | 0.1473 | -0.0449 | 8.9769

## 95. Re 7M Mach 0.50 (1)
BIGFOIL.COM POLAR EXPORT
NACA65A412
NACA65A412 |  |  |  | Cl Max: | 1.269 | at alpha= | 20 | deg
JavaFoil+Calcfoil stall+Eppler ext transition |  |  |  | L/D Max: | 132.562 | at alpha= | 2.5 | deg
Re: | 7000000 |  |  | Cd Min: | 0.00485 | at alpha= | -0.5 | deg
Mach: | 0.5 |  |  | Cl=0 at alpha= | -3.2353 | deg
|  |  |  | @ Cl=0.1, Cd= | 0.006312
|  |  |  | @ Cl=0.4, Cd= | 0.0048683
|  |  |  | @ Cl=0.6, Cd= | 0.005096
alpha (deg) | Cl | Cd | Cm | Cl/Cd
-20 | -0.921 | 0.15381 | -0.033 | -5.986
-19.5 | -0.891 | 0.1483 | -0.032 | -6.009
-19 | -0.863 | 0.14498 | -0.032 | -5.955
-18.5 | -0.837 | 0.14026 | -0.032 | -5.966
-18 | -0.81 | 0.13473 | -0.033 | -6.013
-17.5 | -0.784 | 0.12823 | -0.033 | -6.11
-17 | -0.757 | 0.1283 | -0.034 | -5.899
-16.5 | -0.729 | 0.12189 | -0.034 | -5.982
-16 | -0.701 | 0.11599 | -0.034 | -6.047
-15.5 | -0.675 | 0.10604 | -0.035 | -6.365
-15 | -0.648 | 0.09929 | -0.035 | -6.527
-14.5 | -0.621 | 0.09305 | -0.036 | -6.673
-14 | -0.594 | 0.08749 | -0.036 | -6.789
-13.5 | -0.565 | 0.09813 | -0.035 | -5.762
-13 | -0.538 | 0.09089 | -0.035 | -5.918
-12.5 | -0.511 | 0.08231 | -0.036 | -6.208
-12 | -0.484 | 0.0763 | -0.037 | -6.341
-11.5 | -0.457 | 0.07069 | -0.038 | -6.462
-11 | -0.43 | 0.06487 | -0.04 | -6.632
-10.5 | -0.4 | 0.07312 | -0.036 | -5.476
-10 | -0.373 | 0.06459 | -0.037 | -5.782
-9.5 | -0.346 | 0.05876 | -0.039 | -5.897
-9 | -0.319 | 0.05394 | -0.04 | -5.919
-8.5 | -0.29 | 0.06046 | -0.035 | -4.798
-8 | -0.263 | 0.05305 | -0.038 | -4.96
-7.5 | -0.236 | 0.04667 | -0.042 | -5.065
-7 | -0.258 | 0.00869 | -0.08 | -29.703
-6.5 | -0.366 | 0.00831 | -0.081 | -44.036
-6 | -0.337 | 0.00794 | -0.082 | -42.393
-5.5 | -0.288 | 0.00762 | -0.083 | -37.856
-5 | -0.231 | 0.00732 | -0.084 | -31.565
-4.5 | -0.169 | 0.00705 | -0.085 | -23.94
-4 | -0.103 | 0.00685 | -0.086 | -15.106
-3.5 | -0.036 | 0.0066 | -0.087 | -5.476
-3 | 0.032 | 0.00645 | -0.088 | 5.004
-2.5 | 0.101 | 0.00631 | -0.089 | 16.045
-2 | 0.171 | 0.00622 | -0.09 | 27.414
-1.5 | 0.24 | 0.00618 | -0.091 | 38.817
-1 | 0.31 | 0.00613 | -0.091 | 50.506
-0.5 | 0.379 | 0.00485 | -0.092 | 78.181
0 | 0.448 | 0.00491 | -0.093 | 91.321
0.5 | 0.517 | 0.005 | -0.094 | 103.52
1 | 0.586 | 0.00506 | -0.095 | 115.968
1.5 | 0.656 | 0.00524 | -0.096 | 125.081
2 | 0.722 | 0.00547 | -0.097 | 131.917
2.5 | 0.789 | 0.00596 | -0.098 | 132.562
3 | 0.856 | 0.00911 | -0.099 | 93.937
3.5 | 0.922 | 0.00954 | -0.1 | 96.616
4 | 0.984 | 0.01005 | -0.101 | 97.913
4.5 | 1.043 | 0.0106 | -0.102 | 98.431
5 | 1.095 | 0.01027 | -0.102 | 106.602
5.5 | 1.134 | 0.01164 | -0.103 | 97.457
6 | 1.156 | 0.01236 | -0.104 | 93.472
6.5 | 1.144 | 0.01335 | -0.104 | 85.707
7 | 1.043 | 0.01467 | -0.105 | 71.064
7.5 | 0.718 | 0.01597 | -0.105 | 44.966
8 | 0.752 | 0.01635 | -0.106 | 46.026
8.5 | 0.646 | 0.055 | -0.059 | 11.74
9 | 0.669 | 0.0633 | -0.054 | 10.577
9.5 | 0.699 | 0.06123 | -0.06 | 11.42
10 | 0.723 | 0.06865 | -0.056 | 10.535
10.5 | 0.909 | 0.0197 | -0.11 | 46.147
11 | 0.779 | 0.07086 | -0.061 | 10.999
11.5 | 0.804 | 0.07936 | -0.059 | 10.133
12 | 0.83 | 0.08704 | -0.059 | 9.539
12.5 | 0.859 | 0.08036 | -0.063 | 10.688
13 | 0.885 | 0.0863 | -0.062 | 10.251
13.5 | 0.911 | 0.0935 | -0.062 | 9.739
14 | 0.937 | 0.10242 | -0.063 | 9.144
14.5 | 0.966 | 0.1061 | -0.067 | 9.104
15 | 0.991 | 0.11545 | -0.067 | 8.588
15.5 | 1.016 | 0.11373 | -0.066 | 8.933
16 | 1.042 | 0.11857 | -0.066 | 8.788
16.5 | 1.079 | 0.11929 | -0.076 | 9.044
17 | 1.125 | 0.11384 | -0.085 | 9.878
17.5 | 1.132 | 0.13488 | -0.078 | 8.397
18 | 1.157 | 0.13208 | -0.077 | 8.759
18.5 | 1.197 | 0.13072 | -0.085 | 9.159
19 | 1.242 | 0.12375 | -0.091 | 10.033
19.5 | 1.23 | 0.14673 | -0.077 | 8.385
20 | 1.269 | 0.14633 | -0.084 | 8.67

## 96. Re 7M Mach 0.50 (2)
BIGFOIL.COM POLAR EXPORT
NACA65A412
NACA65A412 |  |  |  | Cl Max: | 1.2898 | at alpha= | 8.5 | deg
XFOIL ncrit=9 |  |  |  | L/D Max: | 132.647 | at alpha= | 1.5 | deg
Re: | 7000000 |  |  | Cd Min: | 0.23522 | at alpha= | -19 | deg
Mach: | 0.5 |  |  | Cl=0 at alpha= | -3.3808 | deg
|  |  |  | @ Cl=0.1, Cd= | 0.0054123
|  |  |  | @ Cl=0.4, Cd= | 0.0042386
|  |  |  | @ Cl=0.6, Cd= | 0.0050808
alpha (deg) | Cl | Cd | Cm | Cl/Cd
-19.5 | -0.3678 | 0.18564 | -0.0298 | -1.9813
-19 | -0.5834 | 0.23522 | -0.0039 | -2.4802
-18.5 | -0.5672 | 0.22362 | -0.0087 | -2.5364
-18 | -0.5473 | 0.21557 | -0.0133 | -2.5389
-17.5 | -0.5264 | 0.20842 | -0.0176 | -2.5257
-17 | -0.5095 | 0.19944 | -0.022 | -2.5547
-16.5 | -0.4919 | 0.19103 | -0.0261 | -2.575
-16 | -0.4676 | 0.18155 | -0.0329 | -2.5756
-15.5 | -0.4424 | 0.17161 | -0.0403 | -2.5779
-15 | -0.4246 | 0.163 | -0.045 | -2.6049
-14.5 | -0.4119 | 0.15395 | -0.0493 | -2.6755
-14 | -0.3995 | 0.14532 | -0.0535 | -2.7491
-13.5 | -0.3846 | 0.13768 | -0.0573 | -2.7934
-13 | -0.3685 | 0.1304 | -0.0611 | -2.8259
-12.5 | -0.363 | 0.12096 | -0.0655 | -3.001
-12 | -0.352 | 0.113 | -0.0694 | -3.115
-11.5 | -0.3499 | 0.10359 | -0.0742 | -3.3777
-10.5 | -0.3326 | 0.08802 | -0.0827 | -3.7787
-10 | -0.3435 | 0.07716 | -0.0891 | -4.4518
-9.5 | -0.3542 | 0.06655 | -0.0964 | -5.3223
-9 | -0.3662 | 0.05424 | -0.1076 | -6.7515
-8.5 | -0.3847 | 0.04232 | -0.1209 | -9.0903
-8 | -0.4079 | 0.0347 | -0.1229 | -11.755
-7.5 | -0.4262 | 0.02437 | -0.1225 | -17.4887
-7 | -0.4118 | 0.01349 | -0.1227 | -30.5263
-6.5 | -0.37 | 0.00912 | -0.1186 | -40.5702
-6 | -0.3143 | 0.00771 | -0.1146 | -40.7652
-5.5 | -0.2557 | 0.00698 | -0.111 | -36.6332
-5 | -0.1954 | 0.00653 | -0.1081 | -29.9234
-4.5 | -0.1365 | 0.00613 | -0.1053 | -22.2675
-4 | -0.0753 | 0.0059 | -0.1033 | -12.7627
-3.5 | -0.0143 | 0.0057 | -0.1015 | -2.5088
-3 | 0.0457 | 0.00552 | -0.0997 | 8.279
-2.5 | 0.1062 | 0.0054 | -0.0983 | 19.6667
-2 | 0.1666 | 0.00531 | -0.097 | 31.3748
-1.5 | 0.2268 | 0.00523 | -0.0958 | 43.3652
-1 | 0.2869 | 0.00515 | -0.0946 | 55.7087
-0.5 | 0.3406 | 0.00486 | -0.0922 | 70.0823
0 | 0.3858 | 0.00435 | -0.0881 | 88.6897
0.5 | 0.4317 | 0.00399 | -0.0841 | 108.1955
1 | 0.486 | 0.00396 | -0.0818 | 122.7273
1.5 | 0.5412 | 0.00408 | -0.0796 | 132.6471
2 | 0.5775 | 0.00456 | -0.0733 | 126.6447
2.5 | 0.6112 | 0.00534 | -0.0668 | 114.4569
3 | 0.6512 | 0.00651 | -0.0621 | 100.0307
3.5 | 0.7069 | 0.00769 | -0.061 | 91.9246
4.5 | 0.8573 | 0.00861 | -0.0649 | 99.5703
5 | 0.9223 | 0.00901 | -0.0641 | 102.364
6 | 1.0408 | 0.01015 | -0.0598 | 102.5419
6.5 | 1.0961 | 0.01091 | -0.0566 | 100.4675
7 | 1.1502 | 0.01177 | -0.053 | 97.723
7.5 | 1.205 | 0.01281 | -0.0494 | 94.0671
8 | 1.2679 | 0.01432 | -0.0471 | 88.5405
8.5 | 1.2898 | 0.01696 | -0.0384 | 76.0495
9 | 1.2829 | 0.0216 | -0.0274 | 59.3935
9.5 | 1.2675 | 0.02803 | -0.0175 | 45.2194
10 | 1.2355 | 0.03603 | -0.0095 | 34.2909
10.5 | 1.1993 | 0.04452 | -0.0044 | 26.9385
11 | 1.1569 | 0.05461 | -0.0026 | 21.1848
11.5 | 1.1209 | 0.06541 | -0.0042 | 17.1365
12 | 1.0858 | 0.07775 | -0.0089 | 13.9653
12.5 | 1.0527 | 0.09166 | -0.0166 | 11.4848
13 | 1.0248 | 0.10696 | -0.0261 | 9.5812
13.5 | 1.0043 | 0.12262 | -0.0348 | 8.1903

## 97. Re 8M Mach 0.00 (1)
BIGFOIL.COM POLAR EXPORT
NACA65A412
NACA65A412 |  |  |  | Cl Max: | 1.282 | at alpha= | 10 | deg
JavaFoil+Calcfoil stall+Eppler ext transition |  |  |  | L/D Max: | 123.169 | at alpha= | 2.5 | deg
Re: | 8000000 |  |  | Cd Min: | 0.00467 | at alpha= | -1 | deg
Mach: | 0 |  |  | Cl=0 at alpha= | -3.2373 | deg
|  |  |  | @ Cl=0.1, Cd= | 0.005968
|  |  |  | @ Cl=0.4, Cd= | 0.00468
|  |  |  | @ Cl=0.6, Cd= | 0.0050514
alpha (deg) | Cl | Cd | Cm | Cl/Cd
-16 | -0.516 | 0.11585 | -0.028 | -4.458
-15.5 | -0.534 | 0.11058 | -0.028 | -4.83
-15 | -0.551 | 0.10378 | -0.029 | -5.311
-14.5 | -0.566 | 0.09786 | -0.029 | -5.78
-14 | -0.579 | 0.09219 | -0.03 | -6.278
-13.5 | -0.589 | 0.08651 | -0.031 | -6.808
-13 | -0.597 | 0.08126 | -0.032 | -7.34
-12.5 | -0.598 | 0.07522 | -0.033 | -7.952
-12 | -0.594 | 0.07068 | -0.034 | -8.404
-11.5 | -0.599 | 0.05653 | -0.042 | -10.598
-11 | -0.692 | 0.01098 | -0.061 | -63.002
-10.5 | -0.681 | 0.00991 | -0.063 | -68.741
-10 | -0.664 | 0.00904 | -0.064 | -73.438
-9.5 | -0.635 | 0.00863 | -0.065 | -73.516
-9 | -0.601 | 0.00824 | -0.066 | -72.959
-8.5 | -0.563 | 0.00799 | -0.067 | -70.468
-8 | -0.52 | 0.00773 | -0.067 | -67.237
-7.5 | -0.473 | 0.0075 | -0.068 | -63.067
-7 | -0.424 | 0.00731 | -0.069 | -57.926
-6.5 | -0.372 | 0.00712 | -0.07 | -52.221
-6 | -0.318 | 0.00693 | -0.071 | -45.929
-5.5 | -0.263 | 0.00678 | -0.072 | -38.848
-5 | -0.207 | 0.00661 | -0.073 | -31.266
-4.5 | -0.149 | 0.00648 | -0.073 | -23.007
-4 | -0.091 | 0.00628 | -0.074 | -14.42
-3.5 | -0.031 | 0.00617 | -0.075 | -5.109
-3 | 0.028 | 0.00606 | -0.076 | 4.633
-2.5 | 0.088 | 0.00598 | -0.077 | 14.712
-2 | 0.148 | 0.00592 | -0.078 | 24.981
-1.5 | 0.208 | 0.00587 | -0.078 | 35.422
-1 | 0.268 | 0.00467 | -0.079 | 57.453
-0.5 | 0.328 | 0.00467 | -0.08 | 70.309
0 | 0.388 | 0.00467 | -0.081 | 83.082
0.5 | 0.448 | 0.00472 | -0.082 | 94.953
1 | 0.508 | 0.0048 | -0.083 | 105.719
1.5 | 0.568 | 0.00493 | -0.083 | 115.092
2 | 0.626 | 0.00515 | -0.084 | 121.644
2.5 | 0.685 | 0.00556 | -0.085 | 123.169
3 | 0.743 | 0.00785 | -0.086 | 94.642
3.5 | 0.801 | 0.0081 | -0.087 | 98.877
4 | 0.858 | 0.00837 | -0.087 | 102.574
4.5 | 0.914 | 0.00864 | -0.088 | 105.778
5 | 0.968 | 0.00893 | -0.089 | 108.354
5.5 | 1.019 | 0.00931 | -0.09 | 109.48
6 | 1.067 | 0.00983 | -0.091 | 108.566
6.5 | 1.112 | 0.01021 | -0.091 | 108.924
7 | 1.153 | 0.01071 | -0.092 | 107.617
7.5 | 1.189 | 0.01125 | -0.093 | 105.689
8 | 1.221 | 0.01179 | -0.094 | 103.602
8.5 | 1.244 | 0.01074 | -0.094 | 115.811
9 | 1.262 | 0.01254 | -0.095 | 100.606
9.5 | 1.275 | 0.01311 | -0.095 | 97.213
10 | 1.282 | 0.01379 | -0.096 | 92.957
10.5 | 1.275 | 0.01448 | -0.096 | 88.074
11 | 1.261 | 0.01523 | -0.097 | 82.785
11.5 | 1.241 | 0.01603 | -0.097 | 77.406
12 | 1.213 | 0.01698 | -0.098 | 71.457
12.5 | 1.181 | 0.01802 | -0.098 | 65.514
13 | 1.14 | 0.01954 | -0.098 | 58.348
13.5 | 1.095 | 0.02151 | -0.098 | 50.893
14 | 1.041 | 0.02503 | -0.097 | 41.601
14.5 | 0.886 | 0.07153 | -0.077 | 12.386
15 | 0.828 | 0.08894 | -0.07 | 9.314

## 98. Re 8M Mach 0.00 (2)
BIGFOIL.COM POLAR EXPORT
NACA65A412
NACA65A412 |  |  |  | Cl Max: | 1.7968 | at alpha= | 19.5 | deg
XFOIL ncrit=9 |  |  |  | L/D Max: | 122.49 | at alpha= | 8 | deg
Re: | 8000000 |  |  | Cd Min: | 0.05415 | at alpha= | 20 | deg
Mach: | 0 |  |  | Cl=0 at alpha= | -3.442 | deg
|  |  |  | @ Cl=0.1, Cd= | 0.0050586
|  |  |  | @ Cl=0.4, Cd= | 0.0038913
|  |  |  | @ Cl=0.6, Cd= | 0.0060047
alpha (deg) | Cl | Cd | Cm | Cl/Cd
-20 | -1.4478 | 0.03971 | -0.0906 | -36.4593
-19.5 | -1.4574 | 0.03382 | -0.0925 | -43.0928
-19 | -1.4577 | 0.02936 | -0.0928 | -49.6492
-18.5 | -1.451 | 0.02596 | -0.0922 | -55.8937
-18 | -1.441 | 0.02329 | -0.0905 | -61.872
-17.5 | -1.423 | 0.02114 | -0.0885 | -67.3132
-16.5 | -1.3598 | 0.01794 | -0.0859 | -75.7971
-16 | -1.3219 | 0.0167 | -0.0845 | -79.1557
-15.5 | -1.2799 | 0.01576 | -0.0836 | -81.2119
-15 | -1.2357 | 0.0149 | -0.0828 | -82.9329
-13 | -1.0426 | 0.01202 | -0.0816 | -86.7388
-12.5 | -0.9934 | 0.01121 | -0.0813 | -88.6173
-12 | -0.9425 | 0.01052 | -0.0812 | -89.5913
-11.5 | -0.8893 | 0.00996 | -0.0815 | -89.2871
-11 | -0.8351 | 0.00948 | -0.0819 | -88.0907
-10.5 | -0.7805 | 0.00902 | -0.0824 | -86.5299
-10 | -0.7225 | 0.00867 | -0.0835 | -83.3333
-9.5 | -0.6546 | 0.00836 | -0.0869 | -78.3014
-9 | -0.595 | 0.00793 | -0.0884 | -75.0315
-8.5 | -0.5386 | 0.00742 | -0.0891 | -72.5876
-8 | -0.4827 | 0.00705 | -0.0896 | -68.4681
-7.5 | -0.4279 | 0.00674 | -0.0899 | -63.4866
-7 | -0.3739 | 0.00646 | -0.0899 | -57.8793
-6.5 | -0.32 | 0.00624 | -0.0898 | -51.2821
-6 | -0.2663 | 0.00607 | -0.0896 | -43.8715
-5.5 | -0.214 | 0.00586 | -0.0892 | -36.5188
-5 | -0.1619 | 0.00567 | -0.0886 | -28.5538
-4.5 | -0.1094 | 0.00552 | -0.0881 | -19.8188
-4 | -0.0581 | 0.00533 | -0.0874 | -10.9006
-3.5 | -0.0061 | 0.00521 | -0.0868 | -1.1708
-3 | 0.0465 | 0.00512 | -0.0863 | 9.082
-2.5 | 0.099 | 0.00506 | -0.0857 | 19.5652
-2 | 0.151 | 0.00499 | -0.0851 | 30.2605
-1.5 | 0.2027 | 0.00493 | -0.0844 | 41.1156
-1 | 0.2521 | 0.00476 | -0.0832 | 52.9622
-0.5 | 0.2979 | 0.00446 | -0.0813 | 66.7937
0 | 0.3399 | 0.00406 | -0.0786 | 83.7192
0.5 | 0.3825 | 0.00391 | -0.076 | 97.8261
1 | 0.4294 | 0.00386 | -0.0742 | 111.2435
1.5 | 0.4737 | 0.00409 | -0.0719 | 115.8191
2 | 0.5087 | 0.0046 | -0.0677 | 110.587
2.5 | 0.548 | 0.00514 | -0.0645 | 106.6148
3 | 0.5861 | 0.00582 | -0.0611 | 100.7045
3.5 | 0.6305 | 0.00641 | -0.0592 | 98.3619
4 | 0.6803 | 0.00699 | -0.0585 | 97.3247
4.5 | 0.741 | 0.00727 | -0.0602 | 101.9257
5 | 0.807 | 0.00757 | -0.0632 | 106.605
5.5 | 0.8855 | 0.00787 | -0.0691 | 112.5159
6 | 0.9452 | 0.00818 | -0.0706 | 115.5501
6.5 | 1.0007 | 0.00855 | -0.0712 | 117.0409
7 | 1.0539 | 0.00896 | -0.0714 | 117.6228
7.5 | 1.105 | 0.00939 | -0.0711 | 117.6784
8 | 1.1808 | 0.00964 | -0.0766 | 122.4896
8.5 | 1.2314 | 0.01013 | -0.0763 | 121.5597
9 | 1.2705 | 0.01061 | -0.0734 | 119.7455
9.5 | 1.3101 | 0.01116 | -0.0708 | 117.3925
10 | 1.35 | 0.01168 | -0.0683 | 115.5822
10.5 | 1.388 | 0.0123 | -0.0657 | 112.8455
11 | 1.4233 | 0.01309 | -0.0626 | 108.7319
11.5 | 1.4598 | 0.01382 | -0.06 | 105.6295
12 | 1.4937 | 0.01471 | -0.0571 | 101.5432
12.5 | 1.5266 | 0.01568 | -0.0541 | 97.3597
13 | 1.5571 | 0.01681 | -0.051 | 92.6294
13.5 | 1.5859 | 0.01808 | -0.0478 | 87.7157
14 | 1.6148 | 0.01936 | -0.0448 | 83.4091
14.5 | 1.6444 | 0.02061 | -0.0421 | 79.7865
15 | 1.6679 | 0.02232 | -0.0389 | 74.7267
15.5 | 1.6933 | 0.02391 | -0.0361 | 70.8197
16 | 1.7158 | 0.02577 | -0.0332 | 66.5813
16.5 | 1.7352 | 0.0279 | -0.0303 | 62.1935
17 | 1.7544 | 0.03017 | -0.0277 | 58.1505
17.5 | 1.7658 | 0.03315 | -0.0247 | 53.267
18 | 1.7843 | 0.0357 | -0.0228 | 49.9804
18.5 | 1.7892 | 0.03959 | -0.0203 | 45.1932
19 | 1.785 | 0.04463 | -0.0179 | 39.9955
19.5 | 1.7968 | 0.04829 | -0.0169 | 37.2085
20 | 1.7897 | 0.05415 | -0.0158 | 33.0508

## 99. Re 8M Mach 0.10 (1)
BIGFOIL.COM POLAR EXPORT
NACA65A412
NACA65A412 |  |  |  | Cl Max: | 1.274 | at alpha= | 10 | deg
JavaFoil+Calcfoil stall+Eppler ext transition |  |  |  | L/D Max: | 123.178 | at alpha= | 2.5 | deg
Re: | 8000000 |  |  | Cd Min: | 0.00467 | at alpha= | -1 | deg
Mach: | 0.1 |  |  | Cl=0 at alpha= | -3.2333 | deg
|  |  |  | @ Cl=0.1, Cd= | 0.0059721
|  |  |  | @ Cl=0.4, Cd= | 0.0046817
|  |  |  | @ Cl=0.6, Cd= | 0.005055
alpha (deg) | Cl | Cd | Cm | Cl/Cd
-15.5 | -0.5 | 0.11162 | -0.028 | -4.48
-15 | -0.52 | 0.10719 | -0.028 | -4.85
-14.5 | -0.538 | 0.09927 | -0.029 | -5.424
-14 | -0.555 | 0.0943 | -0.03 | -5.884
-13.5 | -0.568 | 0.08783 | -0.03 | -6.471
-13 | -0.579 | 0.08188 | -0.031 | -7.075
-12.5 | -0.584 | 0.07623 | -0.033 | -7.659
-12 | -0.582 | 0.07151 | -0.034 | -8.145
-11.5 | -0.585 | 0.06059 | -0.04 | -9.657
-11 | -0.657 | 0.01609 | -0.058 | -40.865
-10.5 | -0.665 | 0.01096 | -0.062 | -60.673
-10 | -0.66 | 0.00916 | -0.064 | -72.063
-9.5 | -0.633 | 0.00868 | -0.065 | -72.856
-9 | -0.6 | 0.0083 | -0.066 | -72.325
-8.5 | -0.563 | 0.00801 | -0.067 | -70.308
-8 | -0.521 | 0.00779 | -0.068 | -66.808
-7.5 | -0.474 | 0.00755 | -0.069 | -62.747
-7 | -0.425 | 0.00733 | -0.07 | -57.98
-6.5 | -0.373 | 0.00717 | -0.07 | -52.041
-6 | -0.32 | 0.00694 | -0.071 | -46.047
-5.5 | -0.264 | 0.00678 | -0.072 | -38.967
-5 | -0.208 | 0.00665 | -0.073 | -31.241
-4.5 | -0.15 | 0.00649 | -0.074 | -23.086
-4 | -0.091 | 0.00629 | -0.075 | -14.478
-3.5 | -0.032 | 0.00617 | -0.075 | -5.131
-3 | 0.028 | 0.00606 | -0.076 | 4.654
-2.5 | 0.088 | 0.00598 | -0.077 | 14.777
-2 | 0.149 | 0.00594 | -0.078 | 25.045
-1.5 | 0.209 | 0.00587 | -0.079 | 35.582
-1 | 0.27 | 0.00467 | -0.08 | 57.68
-0.5 | 0.33 | 0.00467 | -0.08 | 70.636
0 | 0.39 | 0.00467 | -0.081 | 83.467
0.5 | 0.45 | 0.00474 | -0.082 | 95.073
1 | 0.51 | 0.00482 | -0.083 | 105.819
1.5 | 0.571 | 0.00494 | -0.084 | 115.594
2 | 0.629 | 0.00517 | -0.085 | 121.593
2.5 | 0.688 | 0.00559 | -0.085 | 123.178
3 | 0.747 | 0.00787 | -0.086 | 94.887
3.5 | 0.805 | 0.00816 | -0.087 | 98.672
4 | 0.862 | 0.00842 | -0.088 | 102.395
4.5 | 0.918 | 0.0087 | -0.089 | 105.544
5 | 0.972 | 0.00902 | -0.089 | 107.778
5.5 | 1.023 | 0.00934 | -0.09 | 109.528
6 | 1.071 | 0.00988 | -0.091 | 108.477
6.5 | 1.116 | 0.01026 | -0.092 | 108.776
7 | 1.156 | 0.01078 | -0.093 | 107.304
7.5 | 1.192 | 0.01133 | -0.093 | 105.166
8 | 1.22 | 0.01092 | -0.094 | 111.754
8.5 | 1.243 | 0.01215 | -0.094 | 102.331
9 | 1.26 | 0.01268 | -0.095 | 99.355
9.5 | 1.27 | 0.01327 | -0.096 | 95.739
10 | 1.274 | 0.01397 | -0.096 | 91.223
10.5 | 1.264 | 0.01468 | -0.097 | 86.087
11 | 1.246 | 0.01549 | -0.097 | 80.417
11.5 | 1.22 | 0.01639 | -0.098 | 74.464
12 | 1.188 | 0.01734 | -0.098 | 68.499
12.5 | 1.149 | 0.01853 | -0.098 | 61.977
13 | 1.099 | 0.02072 | -0.098 | 53.035
13.5 | 1.037 | 0.02511 | -0.097 | 41.289
14 | 0.914 | 0.0525 | -0.085 | 17.404
14.5 | 0.812 | 0.09162 | -0.065 | 8.86
15 | 0.768 | 0.09821 | -0.064 | 7.824

## 100. Re 8M Mach 0.10 (2)
BIGFOIL.COM POLAR EXPORT
NACA65A412
NACA65A412 |  |  |  | Cl Max: | 1.7753 | at alpha= | 18.5 | deg
XFOIL ncrit=9 |  |  |  | L/D Max: | 120.862 | at alpha= | 8.5 | deg
Re: | 8000000 |  |  | Cd Min: | 0.0606 | at alpha= | 20 | deg
Mach: | 0.1 |  |  | Cl=0 at alpha= | -3.4403 | deg
|  |  |  | @ Cl=0.1, Cd= | 0.0050591
|  |  |  | @ Cl=0.4, Cd= | 0.0038934
|  |  |  | @ Cl=0.6, Cd= | 0.0059177
alpha (deg) | Cl | Cd | Cm | Cl/Cd
-20 | -1.3235 | 0.05902 | -0.0827 | -22.4246
-19.5 | -1.3784 | 0.04525 | -0.0916 | -30.4619
-19 | -1.4043 | 0.03696 | -0.0953 | -37.9951
-18.5 | -1.406 | 0.03199 | -0.0964 | -43.9512
-18 | -1.4149 | 0.02701 | -0.096 | -52.3843
-17.5 | -1.4068 | 0.02406 | -0.0942 | -58.4705
-17 | -1.3783 | 0.02144 | -0.0947 | -64.2864
-16.5 | -1.3492 | 0.01977 | -0.093 | -68.2448
-16 | -1.325 | 0.01824 | -0.0893 | -72.6425
-15.5 | -1.2878 | 0.01672 | -0.0876 | -77.0215
-15 | -1.2451 | 0.01566 | -0.0864 | -79.5083
-14.5 | -1.1997 | 0.01471 | -0.0854 | -81.5568
-13.5 | -1.1016 | 0.01322 | -0.0844 | -83.3283
-13 | -1.0499 | 0.01261 | -0.0842 | -83.2593
-12.5 | -1.0009 | 0.01167 | -0.0836 | -85.7669
-12 | -0.9503 | 0.01084 | -0.0832 | -87.6661
-11.5 | -0.8968 | 0.0102 | -0.0833 | -87.9216
-11 | -0.8422 | 0.00968 | -0.0835 | -87.0041
-10.5 | -0.7872 | 0.00918 | -0.0838 | -85.7516
-10 | -0.7288 | 0.00878 | -0.0847 | -83.0068
-9.5 | -0.6616 | 0.00846 | -0.0877 | -78.2033
-9 | -0.5998 | 0.00807 | -0.0894 | -74.3247
-8.5 | -0.5428 | 0.00751 | -0.09 | -72.277
-8 | -0.4864 | 0.00711 | -0.0905 | -68.4107
-7.5 | -0.4311 | 0.00679 | -0.0907 | -63.4904
-7 | -0.3766 | 0.00649 | -0.0906 | -58.0277
-6.5 | -0.3223 | 0.00627 | -0.0905 | -51.4035
-5.5 | -0.2155 | 0.00588 | -0.0898 | -36.6497
-5 | -0.1631 | 0.00569 | -0.0892 | -28.6643
-4.5 | -0.1103 | 0.00554 | -0.0887 | -19.9097
-4 | -0.0586 | 0.00535 | -0.0879 | -10.9533
-3.5 | -0.0063 | 0.00522 | -0.0873 | -1.2069
-3 | 0.0465 | 0.00513 | -0.0867 | 9.0643
-2.5 | 0.0993 | 0.00506 | -0.0862 | 19.6245
-2 | 0.1517 | 0.00499 | -0.0855 | 30.4008
-1.5 | 0.2036 | 0.00493 | -0.0848 | 41.2982
-1 | 0.2535 | 0.00478 | -0.0836 | 53.0335
0.5 | 0.3843 | 0.00391 | -0.0763 | 98.2864
1 | 0.4315 | 0.00386 | -0.0745 | 111.7876
1.5 | 0.4759 | 0.00409 | -0.0722 | 116.357
2.5 | 0.5501 | 0.00515 | -0.0646 | 106.8155
3.5 | 0.6333 | 0.00643 | -0.0593 | 98.4914
4 | 0.6838 | 0.00701 | -0.0587 | 97.5464
4.5 | 0.7453 | 0.0073 | -0.0605 | 102.0959
5 | 0.8127 | 0.0076 | -0.0637 | 106.9342
5.5 | 0.8902 | 0.00791 | -0.0692 | 112.5411
6 | 0.9498 | 0.00823 | -0.0706 | 115.407
6.5 | 1.0055 | 0.0086 | -0.0711 | 116.9186
7 | 1.0583 | 0.00902 | -0.071 | 117.3282
7.5 | 1.1084 | 0.00945 | -0.0704 | 117.291
8 | 1.163 | 0.00968 | -0.0708 | 120.1446
8.5 | 1.234 | 0.01021 | -0.075 | 120.8619
9 | 1.274 | 0.01072 | -0.0722 | 118.8433
9.5 | 1.3142 | 0.01127 | -0.0695 | 116.6105
10 | 1.3538 | 0.01184 | -0.0669 | 114.3412
10.5 | 1.3915 | 0.01252 | -0.064 | 111.1422
11 | 1.4274 | 0.01332 | -0.0609 | 107.1622
11.5 | 1.4637 | 0.01412 | -0.0581 | 103.6615
12 | 1.497 | 0.0151 | -0.055 | 99.1391
12.5 | 1.5297 | 0.01614 | -0.0519 | 94.777
13 | 1.5594 | 0.0174 | -0.0484 | 89.6207
13.5 | 1.5891 | 0.01868 | -0.0453 | 85.0696
14 | 1.6185 | 0.02001 | -0.0422 | 80.8846
14.5 | 1.6468 | 0.02144 | -0.0393 | 76.8097
15 | 1.6707 | 0.0232 | -0.036 | 72.0129
15.5 | 1.695 | 0.025 | -0.033 | 67.8
16 | 1.7137 | 0.02723 | -0.0297 | 62.9343
16.5 | 1.7317 | 0.02964 | -0.0267 | 58.4244
17 | 1.7487 | 0.03223 | -0.0239 | 54.2569
17.5 | 1.7583 | 0.03562 | -0.021 | 49.3627
18 | 1.7736 | 0.03865 | -0.019 | 45.8887
18.5 | 1.7753 | 0.04313 | -0.0167 | 41.1616
19 | 1.7664 | 0.04898 | -0.0146 | 36.0637
19.5 | 1.773 | 0.05349 | -0.0138 | 33.1464
20 | 1.7592 | 0.0606 | -0.0133 | 29.0297

## 101. Re 8M Mach 0.25 (1)
BIGFOIL.COM POLAR EXPORT
NACA65A412
NACA65A412 |  |  |  | Cl Max: | 1.234 | at alpha= | 9 | deg
JavaFoil+Calcfoil stall+Eppler ext transition |  |  |  | L/D Max: | 124.032 | at alpha= | 2.5 | deg
Re: | 8000000 |  |  | Cd Min: | 0.00469 | at alpha= | -0.5 | deg
Mach: | 0.25 |  |  | Cl=0 at alpha= | -3.2377 | deg
|  |  |  | @ Cl=0.1, Cd= | 0.0060269
|  |  |  | @ Cl=0.4, Cd= | 0.0047097
|  |  |  | @ Cl=0.6, Cd= | 0.10412
alpha (deg) | Cl | Cd | Cm | Cl/Cd
-14 | -0.338 | 0.10095 | -0.029 | -3.349
-13.5 | -0.386 | 0.09591 | -0.03 | -4.029
-13 | -0.429 | 0.08844 | -0.03 | -4.853
-12.5 | -0.461 | 0.08143 | -0.032 | -5.661
-12 | -0.484 | 0.07703 | -0.032 | -6.278
-11.5 | -0.5 | 0.07162 | -0.033 | -6.981
-11 | -0.509 | 0.06647 | -0.034 | -7.664
-10.5 | -0.512 | 0.06168 | -0.036 | -8.308
-10 | -0.509 | 0.05651 | -0.038 | -9.014
-9.5 | -0.588 | 0.01173 | -0.064 | -50.076
-9 | -0.589 | 0.0088 | -0.068 | -66.983
-8.5 | -0.56 | 0.00832 | -0.069 | -67.259
-8 | -0.522 | 0.00802 | -0.07 | -65.026
-7.5 | -0.478 | 0.00779 | -0.071 | -61.374
-7 | -0.43 | 0.0075 | -0.071 | -57.382
-6.5 | -0.38 | 0.00732 | -0.072 | -51.874
-6 | -0.326 | 0.00708 | -0.073 | -46.062
-5.5 | -0.27 | 0.0069 | -0.074 | -39.141
-5 | -0.213 | 0.00674 | -0.075 | -31.551
-4.5 | -0.154 | 0.00656 | -0.076 | -23.412
-4 | -0.093 | 0.00636 | -0.077 | -14.676
-3.5 | -0.032 | 0.00623 | -0.078 | -5.219
-3 | 0.029 | 0.00611 | -0.078 | 4.739
-2.5 | 0.091 | 0.00604 | -0.079 | 15.026
-2 | 0.153 | 0.00595 | -0.08 | 25.649
-1.5 | 0.215 | 0.00592 | -0.081 | 36.277
-1 | 0.277 | 0.00472 | -0.082 | 58.692
-0.5 | 0.339 | 0.00469 | -0.083 | 72.221
0 | 0.401 | 0.00471 | -0.084 | 85.05
0.5 | 0.463 | 0.00477 | -0.084 | 97.088
1 | 0.525 | 0.00486 | -0.085 | 107.914
1.5 | 0.586 | 0.00501 | -0.086 | 116.956
2 | 0.646 | 0.00523 | -0.087 | 123.475
2.5 | 0.707 | 0.0057 | -0.088 | 124.032
3 | 0.767 | 0.00804 | -0.089 | 95.439
3.5 | 0.827 | 0.00834 | -0.089 | 99.111
4 | 0.885 | 0.00863 | -0.09 | 102.6
4.5 | 0.942 | 0.00893 | -0.091 | 105.53
5 | 0.997 | 0.00928 | -0.092 | 107.471
5.5 | 1.048 | 0.00972 | -0.093 | 107.834
6 | 1.095 | 0.01021 | -0.094 | 107.194
6.5 | 1.137 | 0.01073 | -0.094 | 105.94
7 | 1.174 | 0.01134 | -0.095 | 103.474
7.5 | 1.201 | 0.01099 | -0.096 | 109.281
8 | 1.221 | 0.01222 | -0.096 | 99.93
8.5 | 1.232 | 0.01279 | -0.097 | 96.328
9 | 1.234 | 0.01359 | -0.097 | 90.845
9.5 | 1.227 | 0.01437 | -0.098 | 85.42
10 | 1.21 | 0.01513 | -0.098 | 79.934
10.5 | 1.167 | 0.0162 | -0.099 | 72.075
11 | 1.111 | 0.01735 | -0.099 | 64.057
11.5 | 1.038 | 0.01908 | -0.099 | 54.396
12 | 0.944 | 0.02308 | -0.098 | 40.896
12.5 | 0.732 | 0.07914 | -0.062 | 9.254
13 | 0.648 | 0.08911 | -0.055 | 7.271
13.5 | 0.563 | 0.09757 | -0.054 | 5.77
14 | 0.473 | 0.10412 | -0.053 | 4.545

## 102. Re 8M Mach 0.25 (2)
BIGFOIL.COM POLAR EXPORT
NACA65A412
NACA65A412 |  |  |  | Cl Max: | 1.651 | at alpha= | 15.5 | deg
XFOIL ncrit=9 |  |  |  | L/D Max: | 119.438 | at alpha= | 1.5 | deg
Re: | 8000000 |  |  | Cd Min: | 0.20775 | at alpha= | -19 | deg
Mach: | 0.25 |  |  | Cl=0 at alpha= | -3.4262 | deg
|  |  |  | @ Cl=0.1, Cd= | 0.0051013
|  |  |  | @ Cl=0.4, Cd= | 0.0039216
|  |  |  | @ Cl=0.6, Cd= | 0.0059162
alpha (deg) | Cl | Cd | Cm | Cl/Cd
-19 | -0.5789 | 0.20775 | -0.0043 | -2.7865
-18 | -0.562 | 0.18847 | -0.0136 | -2.9819
-17.5 | -0.5505 | 0.18066 | -0.0177 | -3.0472
-17 | -0.5565 | 0.16761 | -0.0234 | -3.3202
-16 | -0.9794 | 0.06495 | -0.086 | -15.0793
-15.5 | -1.0452 | 0.04658 | -0.1033 | -22.4388
-15 | -1.113 | 0.03266 | -0.113 | -34.0784
-14.5 | -1.1448 | 0.026 | -0.1118 | -44.0308
-14 | -1.1551 | 0.02178 | -0.106 | -53.0349
-13.5 | -1.1327 | 0.01825 | -0.1022 | -62.0658
-13 | -1.0873 | 0.01654 | -0.0999 | -65.7376
-12.5 | -1.0408 | 0.01479 | -0.0977 | -70.3719
-12 | -0.9856 | 0.01388 | -0.0963 | -71.0086
-11.5 | -0.933 | 0.01254 | -0.0948 | -74.4019
-11 | -0.8791 | 0.01136 | -0.0935 | -77.3856
-10.5 | -0.8218 | 0.01054 | -0.0926 | -77.9696
-10 | -0.7624 | 0.00979 | -0.0923 | -77.8754
-9.5 | -0.6993 | 0.00922 | -0.0927 | -75.846
-9 | -0.632 | 0.00862 | -0.0943 | -73.3179
-8.5 | -0.5655 | 0.00819 | -0.0957 | -69.0476
-8 | -0.5065 | 0.00758 | -0.0956 | -66.8206
-7.5 | -0.4486 | 0.0071 | -0.0954 | -63.1831
-7 | -0.3916 | 0.00672 | -0.0949 | -58.2738
-6.5 | -0.3349 | 0.00643 | -0.0944 | -52.084
-6 | -0.279 | 0.0062 | -0.0939 | -45
-5.5 | -0.2235 | 0.00601 | -0.0932 | -37.188
-5 | -0.1696 | 0.00578 | -0.0923 | -29.3426
-4.5 | -0.1155 | 0.00561 | -0.0915 | -20.5882
-4 | -0.0617 | 0.00544 | -0.0906 | -11.3419
-3.5 | -0.008 | 0.00529 | -0.0897 | -1.5123
-3 | 0.0462 | 0.00517 | -0.089 | 8.9362
-2.5 | 0.101 | 0.0051 | -0.0885 | 19.8039
-2 | 0.1549 | 0.00501 | -0.0877 | 30.9182
-1.5 | 0.2087 | 0.00496 | -0.087 | 42.0766
-1 | 0.261 | 0.00486 | -0.086 | 53.7037
-0.5 | 0.3076 | 0.00452 | -0.0837 | 68.0531
0 | 0.3509 | 0.00411 | -0.0809 | 85.3771
0.5 | 0.3942 | 0.00393 | -0.078 | 100.3053
1 | 0.4425 | 0.00386 | -0.0761 | 114.6373
1.5 | 0.4885 | 0.00409 | -0.0737 | 119.4377
2 | 0.5233 | 0.00462 | -0.069 | 113.2684
2.5 | 0.562 | 0.00522 | -0.0652 | 107.6628
3 | 0.6013 | 0.00594 | -0.0617 | 101.229
3.5 | 0.6476 | 0.0066 | -0.0597 | 98.1212
4 | 0.7023 | 0.00716 | -0.0596 | 98.0866
4.5 | 0.7685 | 0.00747 | -0.0619 | 102.8782
5 | 0.8483 | 0.00781 | -0.0672 | 108.6172
5.5 | 0.9143 | 0.00816 | -0.0694 | 112.0466
6 | 0.9725 | 0.00848 | -0.0697 | 114.6816
6.5 | 1.026 | 0.00888 | -0.069 | 115.5405
7 | 1.0778 | 0.00932 | -0.0679 | 115.6438
7.5 | 1.129 | 0.00982 | -0.0668 | 114.9695
8.5 | 1.2523 | 0.01075 | -0.0689 | 116.493
9 | 1.2942 | 0.01137 | -0.0657 | 113.8259
9.5 | 1.3335 | 0.01215 | -0.0621 | 109.7531
10 | 1.3729 | 0.01297 | -0.0586 | 105.852
10.5 | 1.412 | 0.01384 | -0.0552 | 102.0231
11 | 1.4478 | 0.01493 | -0.0513 | 96.9725
11.5 | 1.4815 | 0.01618 | -0.0473 | 91.5637
12 | 1.5113 | 0.01772 | -0.0429 | 85.2878
12.5 | 1.5415 | 0.01932 | -0.0388 | 79.7878
13 | 1.5716 | 0.02098 | -0.0348 | 74.9094
13.5 | 1.5997 | 0.02284 | -0.0308 | 70.0394
14 | 1.6221 | 0.02515 | -0.0265 | 64.497
14.5 | 1.6301 | 0.02863 | -0.0213 | 56.9368
15 | 1.6469 | 0.03163 | -0.0174 | 52.0677
15.5 | 1.651 | 0.03585 | -0.0133 | 46.053
16 | 1.6445 | 0.0413 | -0.0095 | 39.8184
16.5 | 1.6309 | 0.0479 | -0.0068 | 34.048
17 | 1.6335 | 0.05336 | -0.0054 | 30.6128
17.5 | 1.5839 | 0.06506 | -0.0057 | 24.3452
18 | 1.5924 | 0.07076 | -0.0062 | 22.5042
18.5 | 1.5386 | 0.08503 | -0.0105 | 18.0948
19 | 1.4803 | 0.10164 | -0.018 | 14.5641
19.5 | 1.4522 | 0.11448 | -0.0245 | 12.6852
20 | 1.3841 | 0.13535 | -0.037 | 10.2261

## 103. Re 8M Mach 0.50 (1)
BIGFOIL.COM POLAR EXPORT
NACA65A412
NACA65A412 |  |  |  | Cl Max: | 1.281 | at alpha= | 20 | deg
JavaFoil+Calcfoil stall+Eppler ext transition |  |  |  | L/D Max: | 129.106 | at alpha= | 2 | deg
Re: | 8000000 |  |  | Cd Min: | 0.00484 | at alpha= | -0.5 | deg
Mach: | 0.5 |  |  | Cl=0 at alpha= | -3.2353 | deg
|  |  |  | @ Cl=0.1, Cd= | 0.0062313
|  |  |  | @ Cl=0.4, Cd= | 0.0048491
|  |  |  | @ Cl=0.6, Cd= | 0.005116
alpha (deg) | Cl | Cd | Cm | Cl/Cd
-20 | -0.922 | 0.14977 | -0.034 | -6.156
-19.5 | -0.892 | 0.14658 | -0.033 | -6.086
-19 | -0.864 | 0.14384 | -0.032 | -6.003
-18.5 | -0.837 | 0.13912 | -0.033 | -6.016
-18 | -0.81 | 0.13352 | -0.033 | -6.069
-17.5 | -0.784 | 0.1272 | -0.034 | -6.161
-17 | -0.757 | 0.12688 | -0.034 | -5.965
-16.5 | -0.729 | 0.12164 | -0.034 | -5.996
-16 | -0.702 | 0.1144 | -0.034 | -6.135
-15.5 | -0.676 | 0.10402 | -0.035 | -6.494
-15 | -0.649 | 0.09773 | -0.036 | -6.638
-14.5 | -0.622 | 0.09149 | -0.036 | -6.796
-14 | -0.595 | 0.08612 | -0.037 | -6.907
-13.5 | -0.565 | 0.09689 | -0.035 | -5.836
-13 | -0.538 | 0.09091 | -0.035 | -5.919
-12.5 | -0.511 | 0.08142 | -0.036 | -6.277
-12 | -0.484 | 0.0764 | -0.037 | -6.335
-11.5 | -0.457 | 0.06971 | -0.039 | -6.561
-11 | -0.431 | 0.06363 | -0.041 | -6.778
-10.5 | -0.4 | 0.07269 | -0.036 | -5.51
-10 | -0.374 | 0.06358 | -0.038 | -5.876
-9.5 | -0.347 | 0.05841 | -0.039 | -5.935
-9 | -0.32 | 0.0537 | -0.041 | -5.953
-8.5 | -0.29 | 0.05918 | -0.035 | -4.903
-8 | -0.263 | 0.05248 | -0.038 | -5.015
-7.5 | -0.237 | 0.04656 | -0.042 | -5.08
-7 | -0.258 | 0.00854 | -0.08 | -30.226
-6.5 | -0.366 | 0.00818 | -0.081 | -44.736
-6 | -0.337 | 0.00777 | -0.082 | -43.31
-5.5 | -0.288 | 0.0075 | -0.083 | -38.426
-5 | -0.231 | 0.00716 | -0.084 | -32.287
-4.5 | -0.169 | 0.00696 | -0.085 | -24.265
-4 | -0.103 | 0.00674 | -0.086 | -15.341
-3.5 | -0.036 | 0.0065 | -0.087 | -5.561
-3 | 0.032 | 0.00632 | -0.088 | 5.105
-2.5 | 0.101 | 0.00623 | -0.089 | 16.253
-2 | 0.171 | 0.00616 | -0.09 | 27.718
-1.5 | 0.24 | 0.00609 | -0.091 | 39.415
-1 | 0.31 | 0.00603 | -0.091 | 51.312
-0.5 | 0.379 | 0.00484 | -0.092 | 78.276
0 | 0.448 | 0.00487 | -0.093 | 92.062
0.5 | 0.517 | 0.00495 | -0.094 | 104.466
1 | 0.586 | 0.00508 | -0.095 | 115.455
1.5 | 0.656 | 0.00526 | -0.096 | 124.707
2 | 0.722 | 0.00559 | -0.097 | 129.106
2.5 | 0.789 | 0.00629 | -0.098 | 125.428
3 | 0.856 | 0.00893 | -0.099 | 95.87
3.5 | 0.922 | 0.00936 | -0.1 | 98.453
4 | 0.984 | 0.00982 | -0.101 | 100.207
4.5 | 1.043 | 0.01035 | -0.102 | 100.823
5 | 1.096 | 0.01004 | -0.103 | 109.088
5.5 | 1.135 | 0.01138 | -0.103 | 99.731
6 | 1.157 | 0.01212 | -0.104 | 95.436
6.5 | 1.145 | 0.01305 | -0.104 | 87.746
7 | 1.043 | 0.01434 | -0.105 | 72.753
7.5 | 0.719 | 0.01562 | -0.106 | 46.058
8 | 0.753 | 0.01595 | -0.106 | 47.205
8.5 | 0.647 | 0.05412 | -0.062 | 11.964
9 | 0.67 | 0.06205 | -0.054 | 10.792
9.5 | 0.7 | 0.06015 | -0.061 | 11.64
10 | 0.724 | 0.06808 | -0.057 | 10.63
10.5 | 0.91 | 0.01921 | -0.11 | 47.385
11 | 0.782 | 0.06955 | -0.064 | 11.244
11.5 | 0.805 | 0.0775 | -0.06 | 10.385
12 | 0.83 | 0.08741 | -0.059 | 9.501
12.5 | 1.022 | 0.02445 | -0.111 | 41.772
13 | 0.888 | 0.08465 | -0.066 | 10.489
13.5 | 0.912 | 0.092 | -0.064 | 9.911
14 | 0.938 | 0.10062 | -0.064 | 9.317
14.5 | 0.967 | 0.10445 | -0.068 | 9.262
15 | 0.992 | 0.11413 | -0.068 | 8.695
15.5 | 1.016 | 0.11269 | -0.066 | 9.017
16 | 1.042 | 0.11731 | -0.067 | 8.884
16.5 | 1.087 | 0.11327 | -0.08 | 9.6
17 | 1.138 | 0.10456 | -0.09 | 10.888
17.5 | 1.134 | 0.13411 | -0.078 | 8.454
18 | 1.165 | 0.12584 | -0.081 | 9.256
18.5 | 1.209 | 0.12172 | -0.089 | 9.929
19 | 1.252 | 0.11599 | -0.094 | 10.798
19.5 | 1.233 | 0.14416 | -0.079 | 8.556
20 | 1.281 | 0.13651 | -0.088 | 9.381

## 104. Re 8M Mach 0.50 (2)
BIGFOIL.COM POLAR EXPORT
NACA65A412
NACA65A412 |  |  |  | Cl Max: | 1.2989 | at alpha= | 8.5 | deg
XFOIL ncrit=9 |  |  |  | L/D Max: | 132.426 | at alpha= | 1.5 | deg
Re: | 8000000 |  |  | Cd Min: | 0.24963 | at alpha= | -20 | deg
Mach: | 0.5 |  |  | Cl=0 at alpha= | -3.3744 | deg
|  |  |  | @ Cl=0.1, Cd= | 0.005292
|  |  |  | @ Cl=0.4, Cd= | 0.004312
|  |  |  | @ Cl=0.6, Cd= | 0.0052931
alpha (deg) | Cl | Cd | Cm | Cl/Cd
-20 | -0.627 | 0.24963 | 0.0057 | -2.5117
-19 | -0.586 | 0.23287 | -0.0039 | -2.5164
-18.5 | -0.5685 | 0.22288 | -0.0087 | -2.5507
-18 | -0.5485 | 0.21491 | -0.0133 | -2.5522
-17.5 | -0.5268 | 0.20825 | -0.0175 | -2.5297
-17 | -0.5107 | 0.19889 | -0.022 | -2.5678
-16.5 | -0.4912 | 0.1905 | -0.0267 | -2.5785
-16 | -0.4689 | 0.1804 | -0.0331 | -2.5992
-15.5 | -0.4434 | 0.17075 | -0.0406 | -2.5968
-15 | -0.4276 | 0.16256 | -0.0447 | -2.6304
-14.5 | -0.4147 | 0.15362 | -0.049 | -2.6995
-14 | -0.4033 | 0.14472 | -0.0533 | -2.7868
-13.5 | -0.3891 | 0.13688 | -0.0572 | -2.8426
-13 | -0.3728 | 0.12967 | -0.061 | -2.875
-12.5 | -0.3671 | 0.12033 | -0.0654 | -3.0508
-12 | -0.3574 | 0.11216 | -0.0695 | -3.1865
-11 | -0.3432 | 0.0956 | -0.0782 | -3.59
-10.5 | -0.3383 | 0.08723 | -0.0828 | -3.8783
-10 | -0.3533 | 0.07575 | -0.0898 | -4.664
-9.5 | -0.3637 | 0.06525 | -0.0972 | -5.5739
-9 | -0.374 | 0.05239 | -0.1098 | -7.1388
-8.5 | -0.3936 | 0.0415 | -0.1213 | -9.4843
-8 | -0.4175 | 0.03388 | -0.1226 | -12.3229
-7.5 | -0.4373 | 0.02338 | -0.1217 | -18.704
-7 | -0.424 | 0.01227 | -0.1216 | -34.5558
-6.5 | -0.3763 | 0.00868 | -0.1177 | -43.3525
-6 | -0.3189 | 0.00742 | -0.1138 | -42.9784
-5.5 | -0.2591 | 0.00675 | -0.1105 | -38.3852
-5 | -0.1979 | 0.00633 | -0.1077 | -31.2638
-4.5 | -0.1376 | 0.00599 | -0.1052 | -22.9716
-4 | -0.0762 | 0.00576 | -0.1031 | -13.2292
-3.5 | -0.015 | 0.00559 | -0.1014 | -2.6834
-3 | 0.0447 | 0.00541 | -0.0996 | 8.2625
-2.5 | 0.1056 | 0.00528 | -0.0982 | 20
-2 | 0.1671 | 0.0052 | -0.0971 | 32.1346
-1.5 | 0.2273 | 0.00512 | -0.0959 | 44.3945
-1 | 0.287 | 0.00505 | -0.0946 | 56.8317
-0.5 | 0.3422 | 0.00485 | -0.0925 | 70.5567
0 | 0.3896 | 0.0044 | -0.0889 | 88.5455
0.5 | 0.4345 | 0.00402 | -0.0847 | 108.0846
1 | 0.4862 | 0.00394 | -0.0818 | 123.401
1.5 | 0.5403 | 0.00408 | -0.0794 | 132.4265
2 | 0.5688 | 0.0047 | -0.0715 | 121.0213
2.5 | 0.6072 | 0.00543 | -0.066 | 111.8232
3 | 0.6513 | 0.00657 | -0.0623 | 99.1324
3.5 | 0.7143 | 0.00758 | -0.0625 | 94.2348
4 | 0.7973 | 0.00798 | -0.0662 | 99.9123
4.5 | 0.8652 | 0.0084 | -0.0663 | 103
5 | 0.9294 | 0.00881 | -0.0654 | 105.4938
5.5 | 0.9906 | 0.0093 | -0.0636 | 106.5161
6 | 1.0486 | 0.0099 | -0.0611 | 105.9192
6.5 | 1.1034 | 0.01065 | -0.0577 | 103.6056
7 | 1.1575 | 0.01149 | -0.054 | 100.7398
7.5 | 1.2103 | 0.0125 | -0.0498 | 96.824
8 | 1.2624 | 0.01373 | -0.0453 | 91.9446
8.5 | 1.2989 | 0.01653 | -0.0393 | 78.5783
9 | 1.2907 | 0.02122 | -0.028 | 60.8247
9.5 | 1.2753 | 0.02761 | -0.0181 | 46.1898
10 | 1.2444 | 0.03543 | -0.0099 | 35.1228
10.5 | 1.2084 | 0.0438 | -0.0046 | 27.589
11 | 1.1644 | 0.05391 | -0.0026 | 21.599
11.5 | 1.1242 | 0.06507 | -0.0042 | 17.2768
12 | 1.0888 | 0.0774 | -0.0089 | 14.0672
12.5 | 1.0571 | 0.09103 | -0.0162 | 11.6127
13 | 1.0283 | 0.10642 | -0.0258 | 9.6627
13.5 | 1.008 | 0.12199 | -0.0346 | 8.263

## 105. Re 10M Mach 0.00 (1)
BIGFOIL.COM POLAR EXPORT
NACA65A412
NACA65A412 |  |  |  | Cl Max: | 1.284 | at alpha= | 10 | deg
JavaFoil+Calcfoil stall+Eppler ext transition |  |  |  | L/D Max: | 116.839 | at alpha= | 9 | deg
Re: | 10000000 |  |  | Cd Min: | 0.00468 | at alpha= | -0.5 | deg
Mach: | 0 |  |  | Cl=0 at alpha= | -3.2333 | deg
|  |  |  | @ Cl=0.1, Cd= | 0.005858
|  |  |  | @ Cl=0.4, Cd= | 0.00471
|  |  |  | @ Cl=0.6, Cd= | 0.0053697
alpha (deg) | Cl | Cd | Cm | Cl/Cd
-16 | -0.517 | 0.11449 | -0.028 | -4.513
-15.5 | -0.534 | 0.10908 | -0.028 | -4.899
-15 | -0.551 | 0.10366 | -0.029 | -5.315
-14.5 | -0.566 | 0.09689 | -0.029 | -5.841
-14 | -0.579 | 0.09084 | -0.03 | -6.374
-13.5 | -0.589 | 0.08621 | -0.031 | -6.833
-13 | -0.597 | 0.08003 | -0.032 | -7.462
-12.5 | -0.599 | 0.07384 | -0.034 | -8.113
-12 | -0.599 | 0.06612 | -0.038 | -9.06
-11.5 | -0.689 | 0.01377 | -0.059 | -50.088
-11 | -0.695 | 0.01044 | -0.061 | -66.586
-10.5 | -0.688 | 0.00925 | -0.063 | -74.386
-10 | -0.664 | 0.00872 | -0.064 | -76.088
-9.5 | -0.635 | 0.00837 | -0.065 | -75.836
-9 | -0.601 | 0.00804 | -0.066 | -74.754
-8.5 | -0.563 | 0.0078 | -0.067 | -72.169
-8 | -0.52 | 0.00757 | -0.067 | -68.706
-7.5 | -0.473 | 0.00734 | -0.068 | -64.423
-7 | -0.424 | 0.00713 | -0.069 | -59.421
-6.5 | -0.372 | 0.00697 | -0.07 | -53.365
-6 | -0.318 | 0.00675 | -0.071 | -47.192
-5.5 | -0.263 | 0.00659 | -0.072 | -39.925
-5 | -0.207 | 0.00647 | -0.073 | -31.93
-4.5 | -0.149 | 0.00632 | -0.073 | -23.571
-4 | -0.091 | 0.00613 | -0.074 | -14.768
-3.5 | -0.032 | 0.00602 | -0.075 | -5.232
-3 | 0.028 | 0.00593 | -0.076 | 4.73
-2.5 | 0.088 | 0.00587 | -0.077 | 14.976
-2 | 0.148 | 0.00581 | -0.078 | 25.471
-1.5 | 0.208 | 0.00574 | -0.078 | 36.202
-1 | 0.268 | 0.00571 | -0.079 | 46.989
-0.5 | 0.328 | 0.00468 | -0.08 | 70.05
0 | 0.388 | 0.0047 | -0.081 | 82.54
0.5 | 0.448 | 0.00475 | -0.082 | 94.232
1 | 0.508 | 0.0049 | -0.083 | 103.644
1.5 | 0.568 | 0.00516 | -0.083 | 109.919
2 | 0.626 | 0.00554 | -0.084 | 112.925
2.5 | 0.685 | 0.00594 | -0.085 | 115.197
3 | 0.743 | 0.00764 | -0.086 | 97.324
3.5 | 0.801 | 0.00787 | -0.087 | 101.817
4 | 0.858 | 0.00811 | -0.087 | 105.751
4.5 | 0.914 | 0.00835 | -0.088 | 109.351
5 | 0.968 | 0.00866 | -0.089 | 111.709
5.5 | 1.019 | 0.00903 | -0.09 | 112.895
6 | 1.067 | 0.00945 | -0.091 | 112.943
6.5 | 1.112 | 0.00987 | -0.091 | 112.658
7 | 1.153 | 0.01027 | -0.092 | 112.224
7.5 | 1.189 | 0.0108 | -0.093 | 110.119
8 | 1.221 | 0.01135 | -0.094 | 107.606
8.5 | 1.245 | 0.01092 | -0.094 | 114.035
9 | 1.264 | 0.01082 | -0.095 | 116.839
9.5 | 1.277 | 0.01263 | -0.095 | 101.07
10 | 1.284 | 0.01328 | -0.096 | 96.671
10.5 | 1.277 | 0.01392 | -0.096 | 91.705
11 | 1.263 | 0.01465 | -0.097 | 86.183
11.5 | 1.242 | 0.01539 | -0.097 | 80.692
12 | 1.215 | 0.0163 | -0.098 | 74.542
12.5 | 1.182 | 0.01736 | -0.098 | 68.09
13 | 1.144 | 0.01854 | -0.099 | 61.705
13.5 | 1.099 | 0.02026 | -0.098 | 54.248
14 | 1.049 | 0.02284 | -0.098 | 45.956
14.5 | 0.989 | 0.02791 | -0.097 | 35.443
15 | 0.857 | 0.06901 | -0.08 | 12.421

## 106. Re 10M Mach 0.00 (2)
BIGFOIL.COM POLAR EXPORT
NACA65A412
NACA65A412 |  |  |  | Cl Max: | 1.8178 | at alpha= | 19.5 | deg
XFOIL ncrit=9 |  |  |  | L/D Max: | 127.428 | at alpha= | 8.5 | deg
Re: | 10000000 |  |  | Cd Min: | 0.0519 | at alpha= | 20 | deg
Mach: | 0 |  |  | Cl=0 at alpha= | -3.434 | deg
|  |  |  | @ Cl=0.1, Cd= | 0.0049076
|  |  |  | @ Cl=0.4, Cd= | 0.0040086
|  |  |  | @ Cl=0.6, Cd= | 0.0059774
alpha (deg) | Cl | Cd | Cm | Cl/Cd
-20 | -1.4835 | 0.03591 | -0.0918 | -41.3116
-19.5 | -1.4945 | 0.0303 | -0.0928 | -49.3234
-19 | -1.4923 | 0.02641 | -0.0924 | -56.5051
-18.5 | -1.4789 | 0.02384 | -0.0912 | -62.0344
-18 | -1.4648 | 0.0213 | -0.0897 | -68.77
-17.5 | -1.4291 | 0.01956 | -0.0899 | -73.0624
-17 | -1.4038 | 0.01835 | -0.0868 | -76.5014
-16.5 | -1.373 | 0.01711 | -0.0842 | -80.2455
-16 | -1.335 | 0.01583 | -0.0828 | -84.3335
-15.5 | -1.2939 | 0.01476 | -0.0817 | -87.6626
-15 | -1.2487 | 0.01394 | -0.081 | -89.5768
-14.5 | -1.2016 | 0.01319 | -0.0805 | -91.0993
-14 | -1.1527 | 0.01256 | -0.0803 | -91.7755
-13.5 | -1.1028 | 0.01193 | -0.0801 | -92.4392
-12.5 | -1.0009 | 0.01079 | -0.08 | -92.7618
-12 | -0.95 | 0.01009 | -0.0799 | -94.1526
-11.5 | -0.8987 | 0.00946 | -0.0797 | -95
-11 | -0.8454 | 0.00897 | -0.0799 | -94.2475
-10.5 | -0.7902 | 0.00854 | -0.0805 | -92.5293
-10 | -0.7343 | 0.00819 | -0.0811 | -89.6581
-9.5 | -0.6774 | 0.00787 | -0.0819 | -86.0737
-9 | -0.612 | 0.00755 | -0.0846 | -81.0596
-8.5 | -0.547 | 0.00722 | -0.0873 | -75.7618
-8 | -0.4898 | 0.0068 | -0.0881 | -72.0294
-7.5 | -0.4332 | 0.0065 | -0.0887 | -66.6462
-7 | -0.3778 | 0.00622 | -0.0891 | -60.7395
-6.5 | -0.3233 | 0.006 | -0.0891 | -53.8833
-6 | -0.2693 | 0.00584 | -0.0891 | -46.113
-5.5 | -0.2158 | 0.00569 | -0.0888 | -37.9262
-5 | -0.1634 | 0.0055 | -0.0883 | -29.7091
-4.5 | -0.1111 | 0.00535 | -0.0878 | -20.7664
-4 | -0.059 | 0.0052 | -0.0872 | -11.3462
-3.5 | -0.0069 | 0.00506 | -0.0867 | -1.3636
-3 | 0.0454 | 0.00497 | -0.0861 | 9.1348
-2.5 | 0.0982 | 0.00491 | -0.0856 | 20
-2 | 0.1502 | 0.00484 | -0.085 | 31.0331
-1.5 | 0.2021 | 0.00481 | -0.0843 | 42.0166
-1 | 0.2534 | 0.00474 | -0.0835 | 53.4599
-0.5 | 0.2997 | 0.00449 | -0.0817 | 66.7483
0 | 0.343 | 0.00423 | -0.0792 | 81.0875
0.5 | 0.3849 | 0.00403 | -0.0764 | 95.5087
1 | 0.4273 | 0.00397 | -0.0738 | 107.6322
1.5 | 0.4648 | 0.00434 | -0.07 | 107.0968
2 | 0.5006 | 0.00483 | -0.066 | 103.6439
2.5 | 0.5435 | 0.00525 | -0.0636 | 103.5238
3.5 | 0.6305 | 0.00637 | -0.0592 | 98.9796
4 | 0.6837 | 0.0068 | -0.0592 | 100.5441
4.5 | 0.7453 | 0.00705 | -0.0611 | 105.7163
5 | 0.813 | 0.00731 | -0.0644 | 111.2175
5.5 | 0.8924 | 0.00764 | -0.0705 | 116.8063
6 | 0.9522 | 0.00791 | -0.0721 | 120.3793
6.5 | 1.0077 | 0.00826 | -0.0727 | 121.9976
7 | 1.0607 | 0.00865 | -0.0727 | 122.6243
7.5 | 1.1121 | 0.00909 | -0.0725 | 122.3432
8 | 1.1613 | 0.0095 | -0.0718 | 122.2421
8.5 | 1.2386 | 0.00972 | -0.0776 | 127.428
9 | 1.2816 | 0.01025 | -0.0757 | 125.0341
9.5 | 1.3218 | 0.01071 | -0.0731 | 123.4174
10 | 1.3619 | 0.01123 | -0.0706 | 121.2734
10.5 | 1.3995 | 0.01184 | -0.0678 | 118.201
11 | 1.4367 | 0.0125 | -0.065 | 114.936
11.5 | 1.473 | 0.01322 | -0.0622 | 111.4221
12 | 1.5061 | 0.01413 | -0.0591 | 106.5888
12.5 | 1.5394 | 0.01504 | -0.0561 | 102.3537
13 | 1.5708 | 0.01609 | -0.053 | 97.6259
13.5 | 1.6031 | 0.0171 | -0.0503 | 93.7485
14 | 1.6337 | 0.01824 | -0.0474 | 89.5669
14.5 | 1.6631 | 0.01946 | -0.0446 | 85.4625
15 | 1.6893 | 0.02093 | -0.0415 | 80.7119
15.5 | 1.7153 | 0.02244 | -0.0387 | 76.4394
16 | 1.7339 | 0.02451 | -0.0352 | 70.7426
16.5 | 1.7543 | 0.02651 | -0.0322 | 66.175
17 | 1.7731 | 0.02872 | -0.0294 | 61.7375
17.5 | 1.7851 | 0.03157 | -0.0262 | 56.5442
18 | 1.8059 | 0.03383 | -0.0243 | 53.3816
18.5 | 1.8099 | 0.0377 | -0.0215 | 48.008
19 | 1.8052 | 0.04262 | -0.0187 | 42.3557
19.5 | 1.8178 | 0.04613 | -0.0176 | 39.406
20 | 1.8099 | 0.0519 | -0.0162 | 34.8728

## 107. Re 10M Mach 0.10 (1)
BIGFOIL.COM POLAR EXPORT
NACA65A412
NACA65A412 |  |  |  | Cl Max: | 1.276 | at alpha= | 10 | deg
JavaFoil+Calcfoil stall+Eppler ext transition |  |  |  | L/D Max: | 115.516 | at alpha= | 2.5 | deg
Re: | 10000000 |  |  | Cd Min: | 0.0047 | at alpha= | -0.5 | deg
Mach: | 0.1 |  |  | Cl=0 at alpha= | -3.2333 | deg
|  |  |  | @ Cl=0.1, Cd= | 0.0058582
|  |  |  | @ Cl=0.4, Cd= | 0.0047117
|  |  |  | @ Cl=0.6, Cd= | 0.00536
alpha (deg) | Cl | Cd | Cm | Cl/Cd
-15.5 | -0.5 | 0.11065 | -0.028 | -4.521
-15 | -0.52 | 0.10603 | -0.029 | -4.905
-14.5 | -0.539 | 0.09843 | -0.029 | -5.472
-14 | -0.555 | 0.09333 | -0.03 | -5.946
-13.5 | -0.569 | 0.08762 | -0.031 | -6.491
-13 | -0.58 | 0.0817 | -0.032 | -7.095
-12.5 | -0.584 | 0.07568 | -0.033 | -7.718
-12 | -0.584 | 0.06971 | -0.035 | -8.382
-11.5 | -0.586 | 0.05967 | -0.04 | -9.824
-11 | -0.665 | 0.01404 | -0.059 | -47.368
-10.5 | -0.682 | 0.00947 | -0.064 | -72.031
-10 | -0.66 | 0.00886 | -0.064 | -74.501
-9.5 | -0.633 | 0.00847 | -0.065 | -74.728
-9 | -0.6 | 0.0081 | -0.066 | -74.086
-8.5 | -0.563 | 0.00786 | -0.067 | -71.648
-8 | -0.521 | 0.00758 | -0.068 | -68.644
-7.5 | -0.474 | 0.00736 | -0.069 | -64.429
-7 | -0.425 | 0.00714 | -0.07 | -59.48
-6.5 | -0.373 | 0.00698 | -0.07 | -53.452
-6 | -0.32 | 0.00679 | -0.071 | -47.072
-5.5 | -0.264 | 0.00663 | -0.072 | -39.845
-5 | -0.208 | 0.00648 | -0.073 | -32.054
-4.5 | -0.15 | 0.00633 | -0.074 | -23.659
-4 | -0.091 | 0.00614 | -0.075 | -14.828
-3.5 | -0.032 | 0.00602 | -0.075 | -5.255
-3 | 0.028 | 0.00593 | -0.076 | 4.751
-2.5 | 0.088 | 0.00587 | -0.077 | 15.041
-2 | 0.149 | 0.00581 | -0.078 | 25.585
-1.5 | 0.209 | 0.00575 | -0.079 | 36.351
-1 | 0.27 | 0.00571 | -0.08 | 47.183
-0.5 | 0.33 | 0.0047 | -0.08 | 70.162
0 | 0.39 | 0.0047 | -0.081 | 82.918
0.5 | 0.45 | 0.00477 | -0.082 | 94.343
1 | 0.51 | 0.0049 | -0.083 | 104.091
1.5 | 0.571 | 0.00517 | -0.084 | 110.378
2 | 0.629 | 0.00555 | -0.085 | 113.273
2.5 | 0.688 | 0.00596 | -0.085 | 115.516
3 | 0.747 | 0.00765 | -0.086 | 97.605
3.5 | 0.805 | 0.00792 | -0.087 | 101.691
4 | 0.862 | 0.00817 | -0.088 | 105.577
4.5 | 0.918 | 0.00842 | -0.089 | 108.972
5 | 0.972 | 0.00869 | -0.089 | 111.861
5.5 | 1.023 | 0.00906 | -0.09 | 112.943
6 | 1.071 | 0.00948 | -0.091 | 113.005
6.5 | 1.116 | 0.00992 | -0.092 | 112.506
7 | 1.156 | 0.0104 | -0.093 | 111.192
7.5 | 1.192 | 0.01094 | -0.093 | 108.948
8 | 1.223 | 0.01144 | -0.094 | 106.925
8.5 | 1.245 | 0.01104 | -0.095 | 112.776
9 | 1.262 | 0.01223 | -0.095 | 103.19
9.5 | 1.272 | 0.01278 | -0.096 | 99.556
10 | 1.276 | 0.01346 | -0.096 | 94.785
10.5 | 1.266 | 0.01412 | -0.097 | 89.641
11 | 1.247 | 0.01489 | -0.097 | 83.758
11.5 | 1.222 | 0.01573 | -0.098 | 77.65
12 | 1.189 | 0.01664 | -0.098 | 71.466
12.5 | 1.15 | 0.01781 | -0.099 | 64.581
13 | 1.103 | 0.01955 | -0.099 | 56.421
13.5 | 1.048 | 0.02237 | -0.098 | 46.864
14 | 0.984 | 0.02716 | -0.096 | 36.247
14.5 | 0.825 | 0.08148 | -0.072 | 10.126
15 | 0.773 | 0.09386 | -0.067 | 8.237

## 108. Re 10M Mach 0.10 (2)
BIGFOIL.COM POLAR EXPORT
NACA65A412
NACA65A412 |  |  |  | Cl Max: | 1.7956 | at alpha= | 18.5 | deg
XFOIL ncrit=9 |  |  |  | L/D Max: | 126.871 | at alpha= | 8.5 | deg
Re: | 10000000 |  |  | Cd Min: | 0.05803 | at alpha= | 20 | deg
Mach: | 0.1 |  |  | Cl=0 at alpha= | -3.4316 | deg
|  |  |  | @ Cl=0.1, Cd= | 0.004918
|  |  |  | @ Cl=0.4, Cd= | 0.004015
|  |  |  | @ Cl=0.6, Cd= | 0.0060281
alpha (deg) | Cl | Cd | Cm | Cl/Cd
-20 | -1.3656 | 0.05297 | -0.0869 | -25.7806
-19.5 | -1.4112 | 0.04145 | -0.0936 | -34.0458
-19 | -1.4342 | 0.03396 | -0.0962 | -42.232
-18.5 | -1.4302 | 0.02979 | -0.0966 | -48.0094
-18 | -1.4429 | 0.02485 | -0.0954 | -58.0644
-17.5 | -1.4121 | 0.02246 | -0.0964 | -62.8718
-17 | -1.3982 | 0.0199 | -0.0936 | -70.2613
-16.5 | -1.3743 | 0.01853 | -0.0899 | -74.1662
-16 | -1.3397 | 0.01721 | -0.0876 | -77.8443
-15.5 | -1.3015 | 0.01581 | -0.0859 | -82.3213
-15 | -1.2588 | 0.01467 | -0.0846 | -85.8078
-14.5 | -1.2122 | 0.01377 | -0.0838 | -88.032
-14 | -1.1633 | 0.01302 | -0.0832 | -89.3472
-13.5 | -1.1131 | 0.01232 | -0.0827 | -90.349
-13 | -1.0621 | 0.01168 | -0.0823 | -90.9332
-12 | -0.9577 | 0.01042 | -0.0819 | -91.9098
-11.5 | -0.9063 | 0.0097 | -0.0815 | -93.433
-11 | -0.8525 | 0.00915 | -0.0815 | -93.1694
-10.5 | -0.7969 | 0.00868 | -0.0819 | -91.8088
-10 | -0.7407 | 0.00829 | -0.0823 | -89.3486
-9.5 | -0.6832 | 0.00795 | -0.083 | -85.9371
-9 | -0.6184 | 0.00762 | -0.0853 | -81.1549
-8.5 | -0.5515 | 0.00731 | -0.0882 | -75.4446
-8 | -0.4936 | 0.00687 | -0.089 | -71.8486
-7.5 | -0.4365 | 0.00654 | -0.0895 | -66.7431
-7 | -0.3806 | 0.00626 | -0.0898 | -60.7987
-6.5 | -0.3257 | 0.00603 | -0.0898 | -54.0133
-6 | -0.2712 | 0.00586 | -0.0897 | -46.2799
-5.5 | -0.2174 | 0.00571 | -0.0894 | -38.0736
-5 | -0.1646 | 0.00552 | -0.0889 | -29.8188
-4.5 | -0.112 | 0.00536 | -0.0883 | -20.8955
-4 | -0.0596 | 0.00521 | -0.0877 | -11.4395
-3.5 | -0.0072 | 0.00507 | -0.0871 | -1.4201
-3 | 0.0454 | 0.00497 | -0.0865 | 9.1348
-2.5 | 0.0985 | 0.00492 | -0.0861 | 20.0203
-2 | 0.1508 | 0.00485 | -0.0854 | 31.0928
-1.5 | 0.2031 | 0.00482 | -0.0847 | 42.1369
-1 | 0.2546 | 0.00475 | -0.0839 | 53.6
-0.5 | 0.3013 | 0.0045 | -0.0821 | 66.9556
0 | 0.3448 | 0.00424 | -0.0796 | 81.3208
0.5 | 0.3867 | 0.00404 | -0.0768 | 95.7178
1 | 0.4293 | 0.00396 | -0.074 | 108.4091
1.5 | 0.4673 | 0.00433 | -0.0703 | 107.9215
2 | 0.5028 | 0.00484 | -0.0662 | 103.8843
2.5 | 0.5457 | 0.00525 | -0.0637 | 103.9429
3 | 0.5863 | 0.00587 | -0.0608 | 99.8807
3.5 | 0.6331 | 0.00641 | -0.0592 | 98.7676
4 | 0.6874 | 0.00682 | -0.0594 | 100.7918
4.5 | 0.7499 | 0.00708 | -0.0614 | 105.9181
5 | 0.8196 | 0.00734 | -0.0651 | 111.6621
5.5 | 0.8972 | 0.00768 | -0.0707 | 116.8229
6 | 0.9569 | 0.00796 | -0.072 | 120.2136
6.5 | 1.0126 | 0.00831 | -0.0725 | 121.8532
7 | 1.0658 | 0.00871 | -0.0725 | 122.3651
7.5 | 1.1163 | 0.00916 | -0.0719 | 121.8668
8 | 1.1648 | 0.00957 | -0.0709 | 121.7137
8.5 | 1.2446 | 0.00981 | -0.0771 | 126.8705
9 | 1.2848 | 0.01035 | -0.0743 | 124.1353
9.5 | 1.3262 | 0.01082 | -0.0718 | 122.5693
10 | 1.3655 | 0.0114 | -0.069 | 119.7807
10.5 | 1.4034 | 0.01204 | -0.0661 | 116.5615
11 | 1.4411 | 0.01273 | -0.0633 | 113.205
11.5 | 1.4769 | 0.01352 | -0.0603 | 109.2382
12 | 1.51 | 0.01448 | -0.057 | 104.2818
12.5 | 1.5433 | 0.01546 | -0.0539 | 99.8254
13.5 | 1.6079 | 0.0176 | -0.0479 | 91.358
14 | 1.6384 | 0.01883 | -0.0449 | 87.0101
14.5 | 1.6654 | 0.02028 | -0.0416 | 82.1203
15 | 1.6927 | 0.02177 | -0.0385 | 77.7538
15.5 | 1.717 | 0.02349 | -0.0354 | 73.0949
16 | 1.7322 | 0.02593 | -0.0315 | 66.8029
16.5 | 1.7515 | 0.02815 | -0.0284 | 62.2202
17 | 1.7681 | 0.0307 | -0.0254 | 57.5928
17.5 | 1.7787 | 0.03388 | -0.0223 | 52.5
18 | 1.7947 | 0.03678 | -0.0202 | 48.7955
18.5 | 1.7956 | 0.04119 | -0.0175 | 43.5931
19 | 1.7852 | 0.04706 | -0.0151 | 37.9346
19.5 | 1.7943 | 0.05119 | -0.0142 | 35.0518
20 | 1.7813 | 0.05803 | -0.0134 | 30.6962

## 109. Re 10M Mach 0.25 (1)
BIGFOIL.COM POLAR EXPORT
NACA65A412
NACA65A412 |  |  |  | Cl Max: | 1.236 | at alpha= | 9 | deg
JavaFoil+Calcfoil stall+Eppler ext transition |  |  |  | L/D Max: | 116.534 | at alpha= | 2.5 | deg
Re: | 10000000 |  |  | Cd Min: | 0.00473 | at alpha= | -0.5 | deg
Mach: | 0.25 |  |  | Cl=0 at alpha= | -3.2377 | deg
|  |  |  | @ Cl=0.1, Cd= | 0.0059084
|  |  |  | @ Cl=0.4, Cd= | 0.00473
|  |  |  | @ Cl=0.6, Cd= | 0.10548
alpha (deg) | Cl | Cd | Cm | Cl/Cd
-14.5 | -0.284 | 0.10722 | -0.029 | -2.649
-14 | -0.338 | 0.0994 | -0.029 | -3.402
-13.5 | -0.387 | 0.09438 | -0.03 | -4.096
-13 | -0.429 | 0.08769 | -0.031 | -4.897
-12.5 | -0.461 | 0.08065 | -0.032 | -5.718
-12 | -0.484 | 0.07777 | -0.032 | -6.217
-11.5 | -0.5 | 0.07062 | -0.034 | -7.086
-11 | -0.51 | 0.06519 | -0.035 | -7.827
-10.5 | -0.514 | 0.06022 | -0.037 | -8.531
-10 | -0.517 | 0.05032 | -0.044 | -10.282
-9.5 | -0.612 | 0.00912 | -0.067 | -67.08
-9 | -0.589 | 0.00853 | -0.068 | -69.071
-8.5 | -0.56 | 0.00813 | -0.069 | -68.869
-8 | -0.522 | 0.00783 | -0.07 | -66.66
-7.5 | -0.478 | 0.00758 | -0.071 | -63.072
-7 | -0.43 | 0.00731 | -0.071 | -58.865
-6.5 | -0.38 | 0.00713 | -0.072 | -53.227
-6 | -0.326 | 0.00689 | -0.073 | -47.307
-5.5 | -0.27 | 0.00672 | -0.074 | -40.188
-5 | -0.213 | 0.00656 | -0.075 | -32.42
-4.5 | -0.154 | 0.0064 | -0.076 | -23.974
-4 | -0.093 | 0.00621 | -0.077 | -15.04
-3.5 | -0.032 | 0.00608 | -0.078 | -5.341
-3 | 0.029 | 0.00599 | -0.078 | 4.833
-2.5 | 0.091 | 0.00592 | -0.079 | 15.318
-2 | 0.153 | 0.00584 | -0.08 | 26.139
-1.5 | 0.215 | 0.00579 | -0.081 | 37.061
-1 | 0.277 | 0.00574 | -0.082 | 48.295
-0.5 | 0.339 | 0.00473 | -0.083 | 71.594
0 | 0.401 | 0.00473 | -0.084 | 84.741
0.5 | 0.463 | 0.00481 | -0.084 | 96.104
1 | 0.525 | 0.00494 | -0.085 | 106.208
1.5 | 0.586 | 0.00523 | -0.086 | 112.057
2 | 0.646 | 0.00565 | -0.087 | 114.481
2.5 | 0.707 | 0.00607 | -0.088 | 116.534
3 | 0.767 | 0.00786 | -0.089 | 97.678
3.5 | 0.827 | 0.00809 | -0.089 | 102.171
4 | 0.885 | 0.00836 | -0.09 | 105.858
4.5 | 0.942 | 0.00866 | -0.091 | 108.825
5 | 0.997 | 0.009 | -0.092 | 110.728
5.5 | 1.048 | 0.00936 | -0.093 | 112.013
6 | 1.095 | 0.00987 | -0.094 | 110.939
6.5 | 1.137 | 0.01036 | -0.094 | 109.814
7 | 1.174 | 0.01092 | -0.095 | 107.454
7.5 | 1.204 | 0.01157 | -0.096 | 104.091
8 | 1.223 | 0.01113 | -0.096 | 109.937
8.5 | 1.235 | 0.01234 | -0.097 | 100.075
9 | 1.236 | 0.01308 | -0.097 | 94.495
9.5 | 1.229 | 0.01382 | -0.098 | 88.882
10 | 1.211 | 0.01457 | -0.099 | 83.129
10.5 | 1.169 | 0.01558 | -0.099 | 75.029
11 | 1.113 | 0.01663 | -0.1 | 66.92
11.5 | 1.042 | 0.01813 | -0.1 | 57.491
12 | 0.956 | 0.02029 | -0.099 | 47.111
12.5 | 0.742 | 0.07202 | -0.069 | 10.305
13 | 0.649 | 0.08817 | -0.056 | 7.357
13.5 | 0.563 | 0.09501 | -0.055 | 5.928
14 | 0.473 | 0.10548 | -0.053 | 4.487

## 110. Re 10M Mach 0.25 (2)
BIGFOIL.COM POLAR EXPORT
NACA65A412
NACA65A412 |  |  |  | Cl Max: | 1.6888 | at alpha= | 15.5 | deg
XFOIL ncrit=9 |  |  |  | L/D Max: | 120.632 | at alpha= | 8.5 | deg
Re: | 10000000 |  |  | Cd Min: | 0.21237 | at alpha= | -19.5 | deg
Mach: | 0.25 |  |  | Cl=0 at alpha= | -3.4164 | deg
|  |  |  | @ Cl=0.1, Cd= | 0.0049403
|  |  |  | @ Cl=0.4, Cd= | 0.0040411
|  |  |  | @ Cl=0.6, Cd= | 0.0060049
alpha (deg) | Cl | Cd | Cm | Cl/Cd
-19.5 | -0.5991 | 0.21237 | -0.0007 | -2.821
-19 | -0.5963 | 0.20033 | -0.0061 | -2.9766
-18.5 | -0.5817 | 0.19349 | -0.0101 | -3.0064
-18 | -0.5674 | 0.18653 | -0.0141 | -3.0419
-17.5 | -0.5958 | 0.16678 | -0.0226 | -3.5724
-17 | -0.6129 | 0.15242 | -0.0297 | -4.0211
-16.5 | -1.0227 | 0.06672 | -0.0856 | -15.3282
-15.5 | -1.1482 | 0.03463 | -0.1129 | -33.1562
-15 | -1.1879 | 0.02697 | -0.1134 | -44.0452
-14.5 | -1.1997 | 0.02265 | -0.1088 | -52.9669
-14 | -1.1883 | 0.01917 | -0.1037 | -61.9875
-13 | -1.1085 | 0.01482 | -0.0979 | -74.7976
-12.5 | -1.0576 | 0.01344 | -0.0958 | -78.6905
-12 | -1.0009 | 0.01262 | -0.0945 | -79.3106
-11.5 | -0.9459 | 0.01166 | -0.093 | -81.1235
-11 | -0.8908 | 0.01064 | -0.0916 | -83.7218
-10.5 | -0.8334 | 0.00979 | -0.0907 | -85.1277
-10 | -0.7753 | 0.00911 | -0.09 | -85.1043
-9.5 | -0.7151 | 0.00859 | -0.0897 | -83.248
-9 | -0.6506 | 0.00809 | -0.0905 | -80.4203
-8.5 | -0.5792 | 0.00768 | -0.0929 | -75.4167
-8 | -0.5145 | 0.00728 | -0.094 | -70.6731
-7.5 | -0.455 | 0.00682 | -0.0941 | -66.7155
-7 | -0.3961 | 0.00646 | -0.094 | -61.3158
-6.5 | -0.3387 | 0.00618 | -0.0937 | -54.8058
-6 | -0.2822 | 0.00596 | -0.0932 | -47.349
-5.5 | -0.2263 | 0.00579 | -0.0927 | -39.0846
-5 | -0.1713 | 0.00561 | -0.092 | -30.5348
-4.5 | -0.1171 | 0.00543 | -0.0912 | -21.5654
-4 | -0.0627 | 0.00529 | -0.0904 | -11.8526
-3.5 | -0.0091 | 0.00512 | -0.0896 | -1.7773
-3 | 0.0453 | 0.00501 | -0.0889 | 9.0419
-2.5 | 0.1002 | 0.00494 | -0.0883 | 20.2834
-2 | 0.1543 | 0.00487 | -0.0876 | 31.6838
-1.5 | 0.208 | 0.00484 | -0.0869 | 42.9752
-1 | 0.2612 | 0.00477 | -0.086 | 54.7589
-0.5 | 0.3098 | 0.00454 | -0.0842 | 68.2379
0 | 0.3541 | 0.00426 | -0.0815 | 83.1221
0.5 | 0.3967 | 0.00405 | -0.0785 | 97.9506
1 | 0.4412 | 0.00393 | -0.0758 | 112.2646
1.5 | 0.4802 | 0.00429 | -0.0719 | 111.9347
2 | 0.5148 | 0.00484 | -0.0672 | 106.3636
2.5 | 0.5576 | 0.00531 | -0.0643 | 105.0094
3 | 0.5988 | 0.00599 | -0.0612 | 99.9666
3.5 | 0.6478 | 0.0066 | -0.0598 | 98.1515
4 | 0.7081 | 0.00696 | -0.0608 | 101.7385
4.5 | 0.7751 | 0.00725 | -0.0632 | 106.9103
5 | 0.8573 | 0.00753 | -0.0691 | 113.8513
5.5 | 0.9225 | 0.00788 | -0.0711 | 117.0685
6 | 0.9813 | 0.00824 | -0.0715 | 119.0898
6.5 | 1.0349 | 0.00863 | -0.0708 | 119.9189
7 | 1.0858 | 0.00906 | -0.0695 | 119.8455
7.5 | 1.1362 | 0.00954 | -0.068 | 119.0985
8 | 1.1884 | 0.00994 | -0.0669 | 119.5573
8.5 | 1.2413 | 0.01029 | -0.0661 | 120.6317
9 | 1.3069 | 0.0109 | -0.0679 | 119.8991
9.5 | 1.3462 | 0.01164 | -0.0643 | 115.6529
10 | 1.3871 | 0.01236 | -0.0609 | 112.2249
10.5 | 1.4268 | 0.01317 | -0.0575 | 108.3371
11 | 1.4615 | 0.01428 | -0.0533 | 102.3459
11.5 | 1.4965 | 0.01543 | -0.0494 | 96.9864
12 | 1.531 | 0.01667 | -0.0455 | 91.8416
12.5 | 1.563 | 0.0181 | -0.0414 | 86.3536
13 | 1.5938 | 0.01966 | -0.0374 | 81.0682
13.5 | 1.6224 | 0.02143 | -0.0333 | 75.707
14 | 1.647 | 0.02352 | -0.0289 | 70.0255
14.5 | 1.6598 | 0.02655 | -0.0237 | 62.516
15 | 1.6799 | 0.0292 | -0.0198 | 57.5308
15.5 | 1.6888 | 0.03285 | -0.0155 | 51.4094
16 | 1.6874 | 0.03765 | -0.0113 | 44.8181
16.5 | 1.6799 | 0.04333 | -0.008 | 38.7699
17 | 1.6817 | 0.04859 | -0.0059 | 34.61
17.5 | 1.6446 | 0.05831 | -0.0047 | 28.2044
18 | 1.6188 | 0.06762 | -0.0054 | 23.9397
18.5 | 1.5887 | 0.0784 | -0.0078 | 20.264
19 | 1.5424 | 0.09228 | -0.013 | 16.7143
19.5 | 1.5007 | 0.10664 | -0.0198 | 14.0726
20 | 1.4432 | 0.12471 | -0.03 | 11.5724

## 111. Re 10M Mach 0.50 (1)
BIGFOIL.COM POLAR EXPORT
NACA65A412
NACA65A412 |  |  |  | Cl Max: | 1.28 | at alpha= | 19 | deg
JavaFoil+Calcfoil stall+Eppler ext transition |  |  |  | L/D Max: | 119.343 | at alpha= | 2 | deg
Re: | 10000000 |  |  | Cd Min: | 0.00487 | at alpha= | -0.5 | deg
Mach: | 0.5 |  |  | Cl=0 at alpha= | -3.2353 | deg
|  |  |  | @ Cl=0.1, Cd= | 0.0060914
|  |  |  | @ Cl=0.4, Cd= | 0.004873
|  |  |  | @ Cl=0.6, Cd= | 0.005242
alpha (deg) | Cl | Cd | Cm | Cl/Cd
-20 | -0.924 | 0.1456 | -0.034 | -6.349
-19.5 | -0.894 | 0.14459 | -0.033 | -6.181
-19 | -0.864 | 0.14029 | -0.033 | -6.16
-18.5 | -0.838 | 0.13244 | -0.033 | -6.326
-18 | -0.811 | 0.12555 | -0.034 | -6.461
-17.5 | -0.786 | 0.11638 | -0.035 | -6.754
-17 | -0.757 | 0.12591 | -0.034 | -6.012
-16.5 | -0.73 | 0.11864 | -0.034 | -6.151
-16 | -0.702 | 0.11259 | -0.034 | -6.238
-15.5 | -0.676 | 0.10237 | -0.036 | -6.605
-15 | -0.65 | 0.09579 | -0.037 | -6.785
-14.5 | -0.624 | 0.08893 | -0.038 | -7.021
-14 | -0.602 | 0.07962 | -0.042 | -7.557
-13.5 | -0.566 | 0.09692 | -0.035 | -5.835
-13 | -0.538 | 0.08945 | -0.036 | -6.017
-12.5 | -0.511 | 0.07998 | -0.037 | -6.394
-12 | -0.485 | 0.07492 | -0.038 | -6.468
-11.5 | -0.458 | 0.06804 | -0.04 | -6.732
-11 | -0.44 | 0.05539 | -0.049 | -7.936
-10.5 | -0.401 | 0.07114 | -0.036 | -5.631
-10 | -0.374 | 0.06335 | -0.038 | -5.902
-9.5 | -0.347 | 0.05759 | -0.04 | -6.025
-9 | -0.32 | 0.0529 | -0.042 | -6.051
-8.5 | -0.29 | 0.05868 | -0.036 | -4.948
-8 | -0.263 | 0.05164 | -0.039 | -5.102
-7.5 | -0.237 | 0.04596 | -0.043 | -5.151
-7 | -0.258 | 0.00827 | -0.08 | -31.204
-6.5 | -0.366 | 0.00795 | -0.081 | -46.036
-6 | -0.337 | 0.00756 | -0.082 | -44.52
-5.5 | -0.288 | 0.00729 | -0.083 | -39.558
-5 | -0.231 | 0.00701 | -0.084 | -32.992
-4.5 | -0.169 | 0.00676 | -0.085 | -24.966
-4 | -0.103 | 0.00656 | -0.086 | -15.758
-3.5 | -0.036 | 0.00634 | -0.087 | -5.701
-3 | 0.032 | 0.00619 | -0.088 | 5.216
-2.5 | 0.101 | 0.00609 | -0.089 | 16.624
-2 | 0.171 | 0.00601 | -0.09 | 28.374
-1.5 | 0.24 | 0.00598 | -0.091 | 40.118
-1 | 0.31 | 0.00595 | -0.091 | 52.081
-0.5 | 0.379 | 0.00487 | -0.092 | 77.821
0 | 0.448 | 0.00488 | -0.093 | 91.758
0.5 | 0.517 | 0.00499 | -0.094 | 103.579
1 | 0.586 | 0.00517 | -0.095 | 113.443
1.5 | 0.656 | 0.00553 | -0.096 | 118.541
2 | 0.722 | 0.00605 | -0.097 | 119.343
2.5 | 0.789 | 0.00827 | -0.098 | 95.423
3 | 0.856 | 0.00865 | -0.099 | 99.027
3.5 | 0.922 | 0.00904 | -0.1 | 101.977
4 | 0.984 | 0.00942 | -0.101 | 104.425
4.5 | 1.043 | 0.00992 | -0.102 | 105.153
5 | 1.098 | 0.01051 | -0.103 | 104.45
5.5 | 1.137 | 0.01039 | -0.103 | 109.423
6 | 1.159 | 0.01167 | -0.104 | 99.306
6.5 | 1.147 | 0.01256 | -0.105 | 91.322
7 | 1.044 | 0.0138 | -0.105 | 75.669
7.5 | 0.721 | 0.01496 | -0.106 | 48.21
8 | 0.754 | 0.01539 | -0.107 | 48.974
8.5 | 0.781 | 0.01694 | -0.107 | 46.101
9 | 0.67 | 0.06127 | -0.055 | 10.936
9.5 | 0.841 | 0.01852 | -0.108 | 45.428
10 | 0.724 | 0.06762 | -0.057 | 10.707
10.5 | 0.912 | 0.01845 | -0.11 | 49.439
11 | 0.934 | 0.0211 | -0.11 | 44.267
11.5 | 0.807 | 0.0761 | -0.063 | 10.598
12 | 0.831 | 0.08401 | -0.06 | 9.888
12.5 | 1.03 | 0.02246 | -0.112 | 45.858
13 | 1.052 | 0.02561 | -0.112 | 41.069
13.5 | 0.92 | 0.08709 | -0.072 | 10.569
14 | 0.938 | 0.09706 | -0.065 | 9.668
14.5 | 0.977 | 0.09783 | -0.075 | 9.989
15 | 0.993 | 0.11207 | -0.069 | 8.865
15.5 | 1.016 | 0.11012 | -0.066 | 9.231
16 | 1.049 | 0.11348 | -0.072 | 9.242
16.5 | 1.129 | 0.0871 | -0.094 | 12.966
17 | 1.178 | 0.08106 | -0.1 | 14.532
17.5 | 1.136 | 0.13107 | -0.08 | 8.669
18 | 1.212 | 0.09488 | -0.097 | 12.775
18.5 | 1.244 | 0.09788 | -0.098 | 12.71
19 | 1.28 | 0.0974 | -0.101 | 13.14
19.5 | 1.242 | 0.14535 | -0.083 | 8.547
20 | 1.276 | 0.14691 | -0.087 | 8.683

## 112. Re 10M Mach 0.50 (2)
BIGFOIL.COM POLAR EXPORT
NACA65A412
NACA65A412 |  |  |  | Cl Max: | 1.3086 | at alpha= | 8.5 | deg
XFOIL ncrit=9 |  |  |  | L/D Max: | 128.819 | at alpha= | 1.5 | deg
Re: | 10000000 |  |  | Cd Min: | 0.24971 | at alpha= | -20 | deg
Mach: | 0.5 |  |  | Cl=0 at alpha= | -3.3623 | deg
|  |  |  | @ Cl=0.1, Cd= | 0.0051015
|  |  |  | @ Cl=0.4, Cd= | 0.004399
|  |  |  | @ Cl=0.6, Cd= | 0.0055463
alpha (deg) | Cl | Cd | Cm | Cl/Cd
-20 | -0.6274 | 0.24971 | 0.0058 | -2.5125
-19.5 | -0.6065 | 0.24156 | 0.001 | -2.5108
-19 | -0.5868 | 0.23258 | -0.0038 | -2.523
-18.5 | -0.569 | 0.22262 | -0.0086 | -2.5559
-18 | -0.5502 | 0.21406 | -0.0133 | -2.5703
-17.5 | -0.528 | 0.20771 | -0.0175 | -2.542
-17 | -0.5129 | 0.19786 | -0.0221 | -2.5922
-16.5 | -0.4885 | 0.18865 | -0.0283 | -2.5895
-16 | -0.4642 | 0.17823 | -0.036 | -2.6045
-15.5 | -0.4481 | 0.16999 | -0.0401 | -2.636
-15 | -0.4328 | 0.16166 | -0.0443 | -2.6772
-14.5 | -0.4201 | 0.15271 | -0.0487 | -2.751
-14 | -0.4091 | 0.14377 | -0.0531 | -2.8455
-13 | -0.3803 | 0.12833 | -0.0611 | -2.9635
-12.5 | -0.3769 | 0.11857 | -0.0658 | -3.1787
-12 | -0.3667 | 0.11067 | -0.0698 | -3.3135
-11.5 | -0.3614 | 0.10199 | -0.0743 | -3.5435
-11 | -0.3547 | 0.0938 | -0.0787 | -3.7814
-10.5 | -0.3506 | 0.08543 | -0.0834 | -4.1039
-10 | -0.3725 | 0.073 | -0.0913 | -5.1027
-9.5 | -0.3823 | 0.06252 | -0.0991 | -6.1148
-9 | -0.3893 | 0.0498 | -0.1125 | -7.8173
-8.5 | -0.4098 | 0.04004 | -0.1222 | -10.2348
-8 | -0.4318 | 0.03261 | -0.1222 | -13.2413
-7.5 | -0.4536 | 0.02173 | -0.1207 | -20.8744
-7 | -0.4395 | 0.01067 | -0.1202 | -41.1903
-6.5 | -0.3855 | 0.00802 | -0.1165 | -48.0673
-6 | -0.3255 | 0.007 | -0.1128 | -46.5
-5.5 | -0.264 | 0.00643 | -0.1097 | -41.0575
-5 | -0.2017 | 0.00606 | -0.1071 | -33.2838
-4.5 | -0.1392 | 0.0058 | -0.1049 | -24
-4 | -0.0778 | 0.00557 | -0.1029 | -13.9677
-3 | 0.0442 | 0.00522 | -0.0995 | 8.4674
-2.5 | 0.1054 | 0.00509 | -0.0983 | 20.7073
-2 | 0.167 | 0.00503 | -0.0972 | 33.2008
-1.5 | 0.2271 | 0.00495 | -0.0959 | 45.8788
-1 | 0.2878 | 0.0049 | -0.0949 | 58.7347
-0.5 | 0.3457 | 0.00481 | -0.0933 | 71.8711
0 | 0.3947 | 0.00443 | -0.0899 | 89.0971
0.5 | 0.4391 | 0.00417 | -0.0856 | 105.2998
1 | 0.4874 | 0.00391 | -0.0821 | 124.6547
1.5 | 0.5346 | 0.00415 | -0.0782 | 128.8193
2 | 0.5563 | 0.0049 | -0.069 | 113.5306
2.5 | 0.6016 | 0.00557 | -0.065 | 108.0072
3.5 | 0.7248 | 0.00735 | -0.0646 | 98.6122
4 | 0.808 | 0.00772 | -0.0682 | 104.6632
4.5 | 0.8764 | 0.00809 | -0.0684 | 108.3313
5 | 0.9398 | 0.00851 | -0.0672 | 110.4348
5.5 | 1.0018 | 0.00895 | -0.0655 | 111.933
6 | 1.0592 | 0.00955 | -0.0627 | 110.911
6.5 | 1.1149 | 0.01026 | -0.0594 | 108.6647
7 | 1.1694 | 0.01106 | -0.0556 | 105.7324
7.5 | 1.2235 | 0.01195 | -0.0514 | 102.3849
8 | 1.2719 | 0.01324 | -0.0461 | 96.065
8.5 | 1.3086 | 0.01565 | -0.0396 | 83.6166
9 | 1.3037 | 0.02056 | -0.029 | 63.4095
9.5 | 1.2889 | 0.02685 | -0.019 | 48.0037
10 | 1.2585 | 0.03449 | -0.0105 | 36.4888
10.5 | 1.2184 | 0.04304 | -0.0048 | 28.3086
11 | 1.1704 | 0.05337 | -0.0026 | 21.9299
11.5 | 1.1314 | 0.06431 | -0.004 | 17.5929
12 | 1.0959 | 0.07654 | -0.0085 | 14.318
12.5 | 1.0636 | 0.09013 | -0.0158 | 11.8007
13 | 1.0356 | 0.10522 | -0.0252 | 9.8422
13.5 | 1.0155 | 0.12065 | -0.0339 | 8.4169

## 113. Re 12M Mach 0.00 (1)
BIGFOIL.COM POLAR EXPORT
NACA65A412
NACA65A412 |  |  |  | Cl Max: | 1.285 | at alpha= | 10 | deg
JavaFoil+Calcfoil stall+Eppler ext transition |  |  |  | L/D Max: | 116.619 | at alpha= | 5.5 | deg
Re: | 12000000 |  |  | Cd Min: | 0.00484 | at alpha= | 0 | deg
Mach: | 0 |  |  | Cl=0 at alpha= | -3.2333 | deg
|  |  |  | @ Cl=0.1, Cd= | 0.005746
|  |  |  | @ Cl=0.4, Cd= | 0.004854
|  |  |  | @ Cl=0.6, Cd= | 0.0056165
alpha (deg) | Cl | Cd | Cm | Cl/Cd
-16 | -0.517 | 0.11373 | -0.028 | -4.544
-15.5 | -0.534 | 0.10818 | -0.028 | -4.941
-15 | -0.551 | 0.10219 | -0.029 | -5.393
-14.5 | -0.566 | 0.09734 | -0.03 | -5.816
-14 | -0.579 | 0.09066 | -0.03 | -6.387
-13.5 | -0.589 | 0.08515 | -0.031 | -6.923
-13 | -0.597 | 0.07974 | -0.033 | -7.492
-12.5 | -0.599 | 0.07372 | -0.034 | -8.13
-12 | -0.601 | 0.06429 | -0.039 | -9.352
-11.5 | -0.706 | 0.01096 | -0.06 | -64.436
-11 | -0.707 | 0.00963 | -0.062 | -73.427
-10.5 | -0.688 | 0.00896 | -0.063 | -76.791
-10 | -0.664 | 0.00854 | -0.064 | -77.72
-9.5 | -0.635 | 0.00821 | -0.065 | -77.288
-9 | -0.601 | 0.00787 | -0.066 | -76.351
-8.5 | -0.563 | 0.00764 | -0.067 | -73.732
-8 | -0.52 | 0.0074 | -0.067 | -70.261
-7.5 | -0.473 | 0.00718 | -0.068 | -65.894
-7 | -0.424 | 0.00696 | -0.069 | -60.826
-6.5 | -0.372 | 0.00681 | -0.07 | -54.593
-6 | -0.318 | 0.00664 | -0.071 | -47.985
-5.5 | -0.263 | 0.00649 | -0.072 | -40.589
-5 | -0.207 | 0.00633 | -0.073 | -32.634
-4.5 | -0.149 | 0.00619 | -0.073 | -24.074
-4 | -0.091 | 0.00604 | -0.074 | -15.011
-3.5 | -0.032 | 0.00593 | -0.075 | -5.315
-3 | 0.028 | 0.00583 | -0.076 | 4.815
-2.5 | 0.088 | 0.00575 | -0.077 | 15.275
-2 | 0.148 | 0.00573 | -0.078 | 25.807
-1.5 | 0.208 | 0.00569 | -0.078 | 36.578
-1 | 0.268 | 0.00566 | -0.079 | 47.359
-0.5 | 0.328 | 0.00487 | -0.08 | 67.36
0 | 0.388 | 0.00484 | -0.081 | 80.254
0.5 | 0.448 | 0.00491 | -0.082 | 91.329
1 | 0.508 | 0.00513 | -0.083 | 98.965
1.5 | 0.568 | 0.00544 | -0.083 | 104.393
2 | 0.626 | 0.00576 | -0.084 | 108.725
2.5 | 0.685 | 0.00607 | -0.085 | 112.804
3 | 0.743 | 0.00744 | -0.086 | 99.885
3.5 | 0.801 | 0.00767 | -0.087 | 104.493
4 | 0.858 | 0.0079 | -0.087 | 108.58
4.5 | 0.914 | 0.00818 | -0.088 | 111.73
5 | 0.968 | 0.00845 | -0.089 | 114.606
5.5 | 1.019 | 0.00874 | -0.09 | 116.619
6 | 1.067 | 0.0092 | -0.091 | 115.944
6.5 | 1.112 | 0.00959 | -0.091 | 115.866
7 | 1.153 | 0.00998 | -0.092 | 115.511
7.5 | 1.189 | 0.01048 | -0.093 | 113.511
8 | 1.221 | 0.011 | -0.094 | 111.045
8.5 | 1.248 | 0.01159 | -0.094 | 107.623
9 | 1.266 | 0.01109 | -0.095 | 114.156
9.5 | 1.279 | 0.01227 | -0.095 | 104.24
10 | 1.285 | 0.01288 | -0.096 | 99.759
10.5 | 1.278 | 0.0135 | -0.096 | 94.696
11 | 1.264 | 0.01419 | -0.097 | 89.056
11.5 | 1.243 | 0.01496 | -0.097 | 83.119
12 | 1.216 | 0.01576 | -0.098 | 77.174
12.5 | 1.184 | 0.01677 | -0.098 | 70.591
13 | 1.146 | 0.01785 | -0.099 | 64.204
13.5 | 1.101 | 0.01952 | -0.099 | 56.423
14 | 1.054 | 0.02153 | -0.099 | 48.949
14.5 | 1.003 | 0.02439 | -0.098 | 41.107
15 | 0.838 | 0.08129 | -0.074 | 10.31

## 114. Re 12M Mach 0.00 (2)
BIGFOIL.COM POLAR EXPORT
NACA65A412
NACA65A412 |  |  |  | Cl Max: | 1.8416 | at alpha= | 19.5 | deg
XFOIL ncrit=9 |  |  |  | L/D Max: | 128.392 | at alpha= | 9 | deg
Re: | 12000000 |  |  | Cd Min: | 0.04872 | at alpha= | 20 | deg
Mach: | 0 |  |  | Cl=0 at alpha= | -3.4253 | deg
|  |  |  | @ Cl=0.1, Cd= | 0.0048067
|  |  |  | @ Cl=0.4, Cd= | 0.0041948
|  |  |  | @ Cl=0.6, Cd= | 0.0060167
alpha (deg) | Cl | Cd | Cm | Cl/Cd
-20 | -1.4996 | 0.03426 | -0.0922 | -43.7712
-19.5 | -1.5096 | 0.02893 | -0.0928 | -52.1811
-19 | -1.5096 | 0.02503 | -0.092 | -60.3116
-18.5 | -1.4929 | 0.02286 | -0.0905 | -65.3062
-18 | -1.4749 | 0.02006 | -0.0898 | -73.5244
-17.5 | -1.4447 | 0.01882 | -0.0881 | -76.7641
-17 | -1.4221 | 0.01751 | -0.0843 | -81.2164
-16.5 | -1.3835 | 0.01637 | -0.0829 | -84.5144
-16 | -1.3432 | 0.01532 | -0.0817 | -87.6762
-15.5 | -1.3027 | 0.01416 | -0.0805 | -91.9986
-15 | -1.2573 | 0.01331 | -0.0798 | -94.4628
-14.5 | -1.2097 | 0.01258 | -0.0794 | -96.1606
-14 | -1.1607 | 0.01195 | -0.0791 | -97.1297
-13.5 | -1.1108 | 0.01134 | -0.0788 | -97.9541
-13 | -1.0596 | 0.01079 | -0.0788 | -98.202
-12.5 | -1.0081 | 0.01027 | -0.0788 | -98.1597
-12 | -0.9561 | 0.00978 | -0.0788 | -97.7607
-11.5 | -0.9044 | 0.00915 | -0.0787 | -98.8415
-11 | -0.8509 | 0.00865 | -0.0789 | -98.3699
-10.5 | -0.7973 | 0.0082 | -0.079 | -97.2317
-10 | -0.7422 | 0.00784 | -0.0795 | -94.6684
-9.5 | -0.6846 | 0.00753 | -0.0804 | -90.9163
-9 | -0.6266 | 0.00723 | -0.0814 | -86.6667
-8.5 | -0.5547 | 0.00695 | -0.0857 | -79.8129
-8 | -0.494 | 0.00665 | -0.0872 | -74.2857
-7.5 | -0.4355 | 0.00634 | -0.0883 | -68.6909
-7 | -0.3794 | 0.00608 | -0.0888 | -62.4013
-6.5 | -0.3251 | 0.00584 | -0.0888 | -55.6678
-6 | -0.271 | 0.00567 | -0.0887 | -47.7954
-5.5 | -0.2173 | 0.00553 | -0.0886 | -39.2948
-5 | -0.1644 | 0.00538 | -0.0882 | -30.5576
-4.5 | -0.1121 | 0.00522 | -0.0877 | -21.4751
-4 | -0.0598 | 0.00508 | -0.0871 | -11.7717
-3.5 | -0.0078 | 0.00495 | -0.0865 | -1.5758
-3 | 0.0444 | 0.00485 | -0.0859 | 9.1546
-2.5 | 0.0971 | 0.00481 | -0.0854 | 20.1871
-2 | 0.1492 | 0.00475 | -0.0848 | 31.4105
-1.5 | 0.2013 | 0.00473 | -0.0842 | 42.5581
-1 | 0.2529 | 0.00467 | -0.0834 | 54.1542
-0.5 | 0.3003 | 0.00451 | -0.0818 | 66.5854
0 | 0.3439 | 0.00435 | -0.0794 | 79.0575
0.5 | 0.3857 | 0.00418 | -0.0766 | 92.2727
1 | 0.4244 | 0.00422 | -0.0731 | 100.5687
1.5 | 0.457 | 0.00461 | -0.0683 | 99.1323
2.5 | 0.5399 | 0.00534 | -0.0628 | 101.1049
3.5 | 0.6296 | 0.00635 | -0.0589 | 99.1496
4.5 | 0.7472 | 0.00688 | -0.0613 | 108.6047
5 | 0.8159 | 0.0071 | -0.0649 | 114.9155
5.5 | 0.8975 | 0.00744 | -0.0716 | 120.6317
6 | 0.957 | 0.00773 | -0.073 | 123.8034
6.5 | 1.0124 | 0.00807 | -0.0736 | 125.4523
7 | 1.0657 | 0.00844 | -0.0737 | 126.2678
7.5 | 1.1173 | 0.00886 | -0.0735 | 126.1061
8 | 1.168 | 0.00925 | -0.0731 | 126.2703
8.5 | 1.2164 | 0.00962 | -0.0723 | 126.4449
9 | 1.2698 | 0.00989 | -0.0726 | 128.3923
9.5 | 1.3308 | 0.0104 | -0.0749 | 127.9615
10 | 1.3706 | 0.01092 | -0.0723 | 125.5128
10.5 | 1.4092 | 0.01148 | -0.0696 | 122.7526
11 | 1.4468 | 0.01209 | -0.0668 | 119.6691
11.5 | 1.4827 | 0.01281 | -0.0639 | 115.7455
12 | 1.5164 | 0.01367 | -0.0608 | 110.929
12.5 | 1.55 | 0.01454 | -0.0578 | 106.6025
13 | 1.5846 | 0.01538 | -0.0552 | 103.0299
13.5 | 1.6174 | 0.01633 | -0.0524 | 99.0447
14 | 1.6485 | 0.0174 | -0.0495 | 94.7414
14.5 | 1.6767 | 0.01867 | -0.0464 | 89.8072
15 | 1.7057 | 0.01992 | -0.0436 | 85.6275
15.5 | 1.732 | 0.02138 | -0.0407 | 81.0103
16 | 1.7461 | 0.02369 | -0.0365 | 73.7062
16.5 | 1.7669 | 0.02562 | -0.0334 | 68.9657
17 | 1.7868 | 0.02769 | -0.0306 | 64.5287
17.5 | 1.799 | 0.03047 | -0.0273 | 59.0417
18 | 1.8205 | 0.0326 | -0.0253 | 55.8436
18.5 | 1.8244 | 0.03641 | -0.0223 | 50.1071
19 | 1.8253 | 0.04068 | -0.0197 | 44.8697
19.5 | 1.8416 | 0.04373 | -0.0185 | 42.113
20 | 1.8397 | 0.04872 | -0.0169 | 37.7607

## 115. Re 12M Mach 0.10 (1)
BIGFOIL.COM POLAR EXPORT
NACA65A412
NACA65A412 |  |  |  | Cl Max: | 1.278 | at alpha= | 10 | deg
JavaFoil+Calcfoil stall+Eppler ext transition |  |  |  | L/D Max: | 115.846 | at alpha= | 6 | deg
Re: | 12000000 |  |  | Cd Min: | 0.00483 | at alpha= | 0 | deg
Mach: | 0.1 |  |  | Cl=0 at alpha= | -3.2333 | deg
|  |  |  | @ Cl=0.1, Cd= | 0.0057702
|  |  |  | @ Cl=0.4, Cd= | 0.0048433
|  |  |  | @ Cl=0.6, Cd= | 0.00561
alpha (deg) | Cl | Cd | Cm | Cl/Cd
-16 | -0.479 | 0.11569 | -0.028 | -4.145
-15.5 | -0.5 | 0.10922 | -0.028 | -4.582
-15 | -0.52 | 0.10445 | -0.029 | -4.981
-14.5 | -0.539 | 0.09843 | -0.03 | -5.476
-14 | -0.555 | 0.09202 | -0.03 | -6.034
-13.5 | -0.569 | 0.08637 | -0.031 | -6.59
-13 | -0.58 | 0.08055 | -0.032 | -7.202
-12.5 | -0.585 | 0.07499 | -0.034 | -7.796
-12 | -0.587 | 0.06744 | -0.037 | -8.698
-11.5 | -0.592 | 0.05525 | -0.043 | -10.714
-11 | -0.688 | 0.01028 | -0.062 | -66.964
-10.5 | -0.682 | 0.00916 | -0.064 | -74.485
-10 | -0.66 | 0.00867 | -0.064 | -76.126
-9.5 | -0.633 | 0.00831 | -0.065 | -76.116
-9 | -0.6 | 0.00793 | -0.066 | -75.666
-8.5 | -0.563 | 0.00769 | -0.067 | -73.198
-8 | -0.521 | 0.00743 | -0.068 | -70.076
-7.5 | -0.474 | 0.00719 | -0.069 | -65.913
-7 | -0.425 | 0.00698 | -0.07 | -60.895
-6.5 | -0.373 | 0.00682 | -0.07 | -54.689
-6 | -0.32 | 0.00664 | -0.071 | -48.102
-5.5 | -0.264 | 0.00649 | -0.072 | -40.712
-5 | -0.208 | 0.00633 | -0.073 | -32.777
-4.5 | -0.15 | 0.00619 | -0.074 | -24.177
-4 | -0.091 | 0.00604 | -0.075 | -15.072
-3.5 | -0.032 | 0.00593 | -0.075 | -5.338
-3 | 0.028 | 0.00585 | -0.076 | 4.818
-2.5 | 0.088 | 0.00578 | -0.077 | 15.284
-2 | 0.149 | 0.00573 | -0.078 | 25.921
-1.5 | 0.209 | 0.00569 | -0.079 | 36.742
-1 | 0.27 | 0.00566 | -0.08 | 47.603
-0.5 | 0.33 | 0.00487 | -0.08 | 67.677
0 | 0.39 | 0.00483 | -0.081 | 80.727
0.5 | 0.45 | 0.00491 | -0.082 | 91.736
1 | 0.51 | 0.00514 | -0.083 | 99.381
1.5 | 0.571 | 0.00546 | -0.084 | 104.435
2 | 0.629 | 0.00576 | -0.085 | 109.14
2.5 | 0.688 | 0.0061 | -0.085 | 112.781
3 | 0.747 | 0.00749 | -0.086 | 99.787
3.5 | 0.805 | 0.00771 | -0.087 | 104.383
4 | 0.862 | 0.00795 | -0.088 | 108.4
4.5 | 0.918 | 0.0082 | -0.089 | 111.937
5 | 0.972 | 0.00847 | -0.089 | 114.76
5.5 | 1.023 | 0.00884 | -0.09 | 115.762
6 | 1.071 | 0.00925 | -0.091 | 115.846
6.5 | 1.116 | 0.00964 | -0.092 | 115.718
7 | 1.156 | 0.01012 | -0.093 | 114.23
7.5 | 1.192 | 0.01054 | -0.093 | 113.075
8 | 1.223 | 0.01109 | -0.094 | 110.221
8.5 | 1.248 | 0.0117 | -0.095 | 106.681
9 | 1.264 | 0.01121 | -0.095 | 112.765
9.5 | 1.274 | 0.01241 | -0.096 | 102.699
10 | 1.278 | 0.01305 | -0.096 | 97.938
10.5 | 1.267 | 0.01375 | -0.097 | 92.174
11 | 1.248 | 0.01449 | -0.097 | 86.169
11.5 | 1.223 | 0.01522 | -0.098 | 80.325
12 | 1.191 | 0.01609 | -0.098 | 74.025
12.5 | 1.152 | 0.01717 | -0.099 | 67.078
13 | 1.107 | 0.01864 | -0.099 | 59.371
13.5 | 1.053 | 0.02097 | -0.098 | 50.21
14 | 0.996 | 0.02423 | -0.098 | 41.081
14.5 | 0.878 | 0.05036 | -0.087 | 17.431
15 | 0.77 | 0.0959 | -0.065 | 8.033

## 116. Re 12M Mach 0.10 (2)
BIGFOIL.COM POLAR EXPORT
NACA65A412
NACA65A412 |  |  |  | Cl Max: | 1.822 | at alpha= | 20 | deg
XFOIL ncrit=9 |  |  |  | L/D Max: | 127.934 | at alpha= | 9 | deg
Re: | 12000000 |  |  | Cd Min: | 0.05348 | at alpha= | 20 | deg
Mach: | 0.1 |  |  | Cl=0 at alpha= | -3.423 | deg
|  |  |  | @ Cl=0.1, Cd= | 0.0048071
|  |  |  | @ Cl=0.4, Cd= | 0.0042439
|  |  |  | @ Cl=0.6, Cd= | 0.0060286
alpha (deg) | Cl | Cd | Cm | Cl/Cd
-20 | -1.4158 | 0.04657 | -0.091 | -30.4015
-19.5 | -1.4424 | 0.03809 | -0.095 | -37.8682
-19 | -1.4548 | 0.032 | -0.0966 | -45.4625
-18.5 | -1.4508 | 0.02803 | -0.0965 | -51.7588
-17.5 | -1.4207 | 0.02155 | -0.0964 | -65.9258
-17 | -1.4148 | 0.01912 | -0.0917 | -73.9958
-16.5 | -1.3901 | 0.01775 | -0.0878 | -78.3155
-16 | -1.3515 | 0.01639 | -0.0862 | -82.4588
-15.5 | -1.31 | 0.01525 | -0.0848 | -85.9016
-15 | -1.2668 | 0.01411 | -0.0835 | -89.7803
-14.5 | -1.2205 | 0.01315 | -0.0826 | -92.8137
-14 | -1.1718 | 0.01239 | -0.082 | -94.5763
-13.5 | -1.1215 | 0.01171 | -0.0814 | -95.7728
-13 | -1.0697 | 0.0111 | -0.0812 | -96.3694
-12.5 | -1.0176 | 0.01052 | -0.0809 | -96.73
-11.5 | -0.9119 | 0.00941 | -0.0805 | -96.9075
-11 | -0.858 | 0.00884 | -0.0805 | -97.0588
-10.5 | -0.804 | 0.00835 | -0.0805 | -96.2874
-10 | -0.7486 | 0.00793 | -0.0807 | -94.401
-9.5 | -0.6904 | 0.0076 | -0.0816 | -90.8421
-9 | -0.632 | 0.00729 | -0.0824 | -86.6941
-8.5 | -0.5598 | 0.007 | -0.0864 | -79.9714
-8 | -0.4981 | 0.0067 | -0.0881 | -74.3433
-7.5 | -0.4389 | 0.00638 | -0.0891 | -68.7931
-7 | -0.3822 | 0.00611 | -0.0895 | -62.5532
-6.5 | -0.3274 | 0.00586 | -0.0895 | -55.8703
-6 | -0.273 | 0.00569 | -0.0894 | -47.9789
-5.5 | -0.219 | 0.00554 | -0.0891 | -39.5307
-5 | -0.1657 | 0.00539 | -0.0887 | -30.7421
-4.5 | -0.1131 | 0.00523 | -0.0882 | -21.6252
-4 | -0.0603 | 0.00509 | -0.0876 | -11.8468
-3.5 | -0.0081 | 0.00495 | -0.087 | -1.6364
-3 | 0.0445 | 0.00486 | -0.0864 | 9.1564
-2.5 | 0.0975 | 0.00481 | -0.0859 | 20.2703
-2 | 0.1498 | 0.00475 | -0.0852 | 31.5368
-1.5 | 0.2022 | 0.00473 | -0.0846 | 42.7484
-1 | 0.2541 | 0.00468 | -0.0838 | 54.2949
0 | 0.3457 | 0.00436 | -0.0798 | 79.289
0.5 | 0.3877 | 0.00417 | -0.0769 | 92.9736
1.5 | 0.4593 | 0.0046 | -0.0686 | 99.8478
2.5 | 0.5421 | 0.00534 | -0.0629 | 101.5169
3 | 0.5849 | 0.00587 | -0.0605 | 99.6422
3.5 | 0.6325 | 0.00637 | -0.0591 | 99.2936
4 | 0.6894 | 0.00665 | -0.0597 | 103.6692
4.5 | 0.7519 | 0.0069 | -0.0617 | 108.971
5 | 0.8221 | 0.00714 | -0.0655 | 115.1401
5.5 | 0.9026 | 0.00747 | -0.0718 | 120.83
6 | 0.9618 | 0.00778 | -0.073 | 123.6247
6.5 | 1.0173 | 0.00813 | -0.0735 | 125.1292
7 | 1.0708 | 0.00851 | -0.0735 | 125.8284
7.5 | 1.1226 | 0.00894 | -0.0732 | 125.5705
8 | 1.1719 | 0.00931 | -0.0723 | 125.8754
8.5 | 1.2201 | 0.00971 | -0.0712 | 125.654
9 | 1.2755 | 0.00997 | -0.0719 | 127.9338
9.5 | 1.3345 | 0.01053 | -0.0734 | 126.7331
10 | 1.3746 | 0.01107 | -0.0708 | 124.1734
10.5 | 1.4139 | 0.01163 | -0.068 | 121.5735
11 | 1.4506 | 0.01233 | -0.065 | 117.648
11.5 | 1.4865 | 0.0131 | -0.0619 | 113.4733
12 | 1.5206 | 0.01398 | -0.0587 | 108.7697
12.5 | 1.5547 | 0.0149 | -0.0556 | 104.3423
13 | 1.5893 | 0.01579 | -0.0528 | 100.6523
13.5 | 1.6219 | 0.01682 | -0.0499 | 96.4269
14 | 1.6529 | 0.01798 | -0.0468 | 91.9299
14.5 | 1.6777 | 0.01955 | -0.0431 | 85.8159
15 | 1.7089 | 0.02075 | -0.0405 | 82.3566
15.5 | 1.7328 | 0.02245 | -0.0372 | 77.1849
16 | 1.7459 | 0.025 | -0.0328 | 69.836
16.5 | 1.765 | 0.02716 | -0.0296 | 64.9853
17 | 1.7827 | 0.02958 | -0.0266 | 60.2671
17.5 | 1.7925 | 0.03274 | -0.0232 | 54.7495
18.5 | 1.817 | 0.0392 | -0.0185 | 46.352
20 | 1.822 | 0.05348 | -0.0138 | 34.0688

## 117. Re 12M Mach 0.25 (1)
BIGFOIL.COM POLAR EXPORT
NACA65A412
NACA65A412 |  |  |  | Cl Max: | 1.238 | at alpha= | 9 | deg
JavaFoil+Calcfoil stall+Eppler ext transition |  |  |  | L/D Max: | 115.537 | at alpha= | 8.5 | deg
Re: | 12000000 |  |  | Cd Min: | 0.00487 | at alpha= | 0 | deg
Mach: | 0.25 |  |  | Cl=0 at alpha= | -3.2377 | deg
|  |  |  | @ Cl=0.1, Cd= | 0.0058056
|  |  |  | @ Cl=0.4, Cd= | 0.0048706
|  |  |  | @ Cl=0.6, Cd= | 0.1028
alpha (deg) | Cl | Cd | Cm | Cl/Cd
-14.5 | -0.284 | 0.10589 | -0.029 | -2.683
-14 | -0.338 | 0.09813 | -0.03 | -3.448
-13.5 | -0.387 | 0.09305 | -0.03 | -4.157
-13 | -0.43 | 0.08653 | -0.031 | -4.964
-12.5 | -0.461 | 0.08063 | -0.032 | -5.723
-12 | -0.484 | 0.07699 | -0.032 | -6.283
-11.5 | -0.5 | 0.07107 | -0.034 | -7.038
-11 | -0.511 | 0.06444 | -0.036 | -7.928
-10.5 | -0.516 | 0.05852 | -0.039 | -8.812
-10 | -0.584 | 0.01614 | -0.061 | -36.211
-9.5 | -0.612 | 0.00882 | -0.067 | -69.374
-9 | -0.589 | 0.00834 | -0.068 | -70.704
-8.5 | -0.56 | 0.00795 | -0.069 | -70.351
-8 | -0.522 | 0.00765 | -0.07 | -68.2
-7.5 | -0.478 | 0.00741 | -0.071 | -64.528
-7 | -0.43 | 0.00718 | -0.071 | -59.978
-6.5 | -0.38 | 0.00696 | -0.072 | -54.555
-6 | -0.326 | 0.00676 | -0.073 | -48.196
-5.5 | -0.27 | 0.00661 | -0.074 | -40.869
-5 | -0.213 | 0.00644 | -0.075 | -32.999
-4.5 | -0.154 | 0.00627 | -0.076 | -24.502
-4 | -0.093 | 0.0061 | -0.077 | -15.314
-3.5 | -0.032 | 0.00599 | -0.078 | -5.428
-3 | 0.029 | 0.00588 | -0.078 | 4.925
-2.5 | 0.091 | 0.00581 | -0.079 | 15.624
-2 | 0.153 | 0.00578 | -0.08 | 26.432
-1.5 | 0.215 | 0.00571 | -0.081 | 37.579
-1 | 0.277 | 0.0057 | -0.082 | 48.63
-0.5 | 0.339 | 0.00491 | -0.083 | 69.044
0 | 0.401 | 0.00487 | -0.084 | 82.354
0.5 | 0.463 | 0.00494 | -0.084 | 93.693
1 | 0.525 | 0.00517 | -0.085 | 101.462
1.5 | 0.586 | 0.00552 | -0.086 | 106.273
2 | 0.646 | 0.00586 | -0.087 | 110.382
2.5 | 0.707 | 0.0062 | -0.088 | 113.959
3 | 0.767 | 0.00766 | -0.089 | 100.165
3.5 | 0.827 | 0.00789 | -0.089 | 104.749
4 | 0.885 | 0.00815 | -0.09 | 108.565
4.5 | 0.942 | 0.00843 | -0.091 | 111.802
5 | 0.997 | 0.00877 | -0.092 | 113.719
5.5 | 1.048 | 0.00911 | -0.093 | 115.06
6 | 1.095 | 0.00961 | -0.094 | 113.881
6.5 | 1.137 | 0.01007 | -0.094 | 112.9
7 | 1.174 | 0.01055 | -0.095 | 111.28
7.5 | 1.204 | 0.01113 | -0.096 | 108.169
8 | 1.224 | 0.01077 | -0.097 | 113.724
8.5 | 1.236 | 0.0107 | -0.097 | 115.537
9 | 1.238 | 0.01273 | -0.098 | 97.238
9.5 | 1.23 | 0.01342 | -0.098 | 91.688
10 | 1.212 | 0.01411 | -0.099 | 85.905
10.5 | 1.17 | 0.01508 | -0.099 | 77.578
11 | 1.115 | 0.01608 | -0.1 | 69.31
11.5 | 1.045 | 0.01741 | -0.1 | 59.98
12 | 0.958 | 0.01957 | -0.099 | 48.947
12.5 | 0.831 | 0.03029 | -0.094 | 27.448
13 | 0.649 | 0.08645 | -0.057 | 7.509
13.5 | 0.563 | 0.09506 | -0.055 | 5.927
14 | 0.473 | 0.1028 | -0.053 | 4.605

## 118. Re 12M Mach 0.25 (2)
BIGFOIL.COM POLAR EXPORT
NACA65A412
NACA65A412 |  |  |  | Cl Max: | 1.7152 | at alpha= | 15.5 | deg
XFOIL ncrit=9 |  |  |  | L/D Max: | 124.031 | at alpha= | 6.5 | deg
Re: | 12000000 |  |  | Cd Min: | 0.21866 | at alpha= | -20 | deg
Mach: | 0.25 |  |  | Cl=0 at alpha= | -3.411 | deg
|  |  |  | @ Cl=0.1, Cd= | 0.0048292
|  |  |  | @ Cl=0.4, Cd= | 0.0041785
|  |  |  | @ Cl=0.6, Cd= | 0.0060163
alpha (deg) | Cl | Cd | Cm | Cl/Cd
-20 | -0.6157 | 0.21866 | 0.0034 | -2.8158
-19 | -0.5991 | 0.19929 | -0.0063 | -3.0062
-18.5 | -0.5862 | 0.19184 | -0.0106 | -3.0557
-18 | -0.571 | 0.18524 | -0.0144 | -3.0825
-17.5 | -0.6377 | 0.15593 | -0.0275 | -4.0897
-17 | -0.6647 | 0.1406 | -0.0357 | -4.7276
-16.5 | -1.0705 | 0.05899 | -0.0926 | -18.1471
-16 | -1.1282 | 0.04135 | -0.1113 | -27.2842
-15.5 | -1.1983 | 0.03058 | -0.1142 | -39.1857
-15 | -1.2244 | 0.02464 | -0.1125 | -49.6916
-14.5 | -1.2299 | 0.02101 | -0.1064 | -58.5388
-13.5 | -1.1674 | 0.01558 | -0.0991 | -74.9294
-13 | -1.1201 | 0.01391 | -0.0966 | -80.5248
-12.5 | -1.0685 | 0.0126 | -0.0945 | -84.8016
-12 | -1.0121 | 0.0118 | -0.093 | -85.7712
-11.5 | -0.9555 | 0.01095 | -0.0916 | -87.2603
-11 | -0.896 | 0.01038 | -0.0908 | -86.3198
-10.5 | -0.8411 | 0.0094 | -0.0894 | -89.4787
-10 | -0.7835 | 0.00867 | -0.0885 | -90.3691
-9.5 | -0.7227 | 0.00817 | -0.0884 | -88.4578
-9 | -0.6621 | 0.00771 | -0.0882 | -85.8755
-8.5 | -0.5926 | 0.00735 | -0.0902 | -80.6259
-8 | -0.5214 | 0.00696 | -0.0927 | -74.9138
-7.5 | -0.4577 | 0.00666 | -0.0936 | -68.7237
-7 | -0.398 | 0.0063 | -0.0937 | -63.1746
-6.5 | -0.3405 | 0.00602 | -0.0934 | -56.5615
-6 | -0.2841 | 0.00579 | -0.0929 | -49.0674
-5.5 | -0.2281 | 0.00562 | -0.0924 | -40.5872
-5 | -0.1725 | 0.00548 | -0.0918 | -31.4781
-4.5 | -0.1181 | 0.00531 | -0.091 | -22.2411
-4 | -0.0633 | 0.00516 | -0.0904 | -12.2674
-3.5 | -0.0097 | 0.00499 | -0.0895 | -1.9439
-3 | 0.0448 | 0.0049 | -0.0888 | 9.1429
-2.5 | 0.0993 | 0.00483 | -0.0882 | 20.559
-2 | 0.1535 | 0.00477 | -0.0875 | 32.1803
-1.5 | 0.2071 | 0.00474 | -0.0867 | 43.692
-1 | 0.2608 | 0.00469 | -0.086 | 55.6077
-0.5 | 0.3105 | 0.00454 | -0.0844 | 68.3921
0 | 0.3552 | 0.00435 | -0.0818 | 81.6552
0.5 | 0.398 | 0.00418 | -0.0787 | 95.2153
1 | 0.4387 | 0.00415 | -0.0752 | 105.7108
1.5 | 0.4719 | 0.00454 | -0.0702 | 103.9427
2 | 0.5095 | 0.005 | -0.0661 | 101.9
2.5 | 0.5539 | 0.00539 | -0.0635 | 102.7644
3 | 0.5974 | 0.00599 | -0.0608 | 99.7329
3.5 | 0.6488 | 0.00651 | -0.0599 | 99.6621
4 | 0.7112 | 0.00677 | -0.0613 | 105.0517
4.5 | 0.7789 | 0.00706 | -0.0639 | 110.3258
5 | 0.8642 | 0.00734 | -0.0705 | 117.7384
5.5 | 0.9286 | 0.00766 | -0.0723 | 121.2272
6 | 0.9878 | 0.00801 | -0.0728 | 123.3208
6.5 | 1.0431 | 0.00841 | -0.0725 | 124.0309
7 | 1.0937 | 0.00883 | -0.071 | 123.8618
7.5 | 1.1435 | 0.00928 | -0.0694 | 123.222
8 | 1.1949 | 0.00967 | -0.0681 | 123.5677
8.5 | 1.2445 | 0.01018 | -0.0665 | 122.2495
9 | 1.3021 | 0.01053 | -0.0665 | 123.6562
9.5 | 1.3567 | 0.01125 | -0.0661 | 120.5956
10 | 1.398 | 0.01192 | -0.0627 | 117.2819
10.5 | 1.4379 | 0.0127 | -0.0592 | 113.2205
11 | 1.4721 | 0.01381 | -0.0549 | 106.5967
11.5 | 1.5103 | 0.01476 | -0.0514 | 102.3238
12 | 1.5455 | 0.01592 | -0.0474 | 97.0791
12.5 | 1.5787 | 0.01724 | -0.0434 | 91.5719
13 | 1.6101 | 0.01873 | -0.0393 | 85.9637
13.5 | 1.6393 | 0.02042 | -0.0351 | 80.2791
14 | 1.6656 | 0.02237 | -0.0308 | 74.4569
14.5 | 1.6813 | 0.02512 | -0.0257 | 66.9307
15 | 1.7044 | 0.02746 | -0.0217 | 62.0685
15.5 | 1.7152 | 0.03088 | -0.0172 | 55.544
16 | 1.7141 | 0.03547 | -0.0126 | 48.3253
16.5 | 1.7139 | 0.04033 | -0.0091 | 42.4969
17 | 1.697 | 0.04716 | -0.0061 | 35.9839
17.5 | 1.6824 | 0.05434 | -0.0045 | 30.9606
18 | 1.6633 | 0.06258 | -0.0044 | 26.5788
18.5 | 1.6105 | 0.07563 | -0.0068 | 21.2945
19 | 1.5458 | 0.09182 | -0.0128 | 16.8351
19.5 | 1.5293 | 0.10229 | -0.0173 | 14.9506
20 | 1.4621 | 0.12151 | -0.028 | 12.0328

## 119. Re 12M Mach 0.50 (1)
BIGFOIL.COM POLAR EXPORT
NACA65A412
NACA65A412 |  |  |  | Cl Max: | 1.263 | at alpha= | 20 | deg
JavaFoil+Calcfoil stall+Eppler ext transition |  |  |  | L/D Max: | 115.171 | at alpha= | 2 | deg
Re: | 12000000 |  |  | Cd Min: | 0.00498 | at alpha= | 0 | deg
Mach: | 0.5 |  |  | Cl=0 at alpha= | -3.2353 | deg
|  |  |  | @ Cl=0.1, Cd= | 0.0060012
|  |  |  | @ Cl=0.4, Cd= | 0.0050078
|  |  |  | @ Cl=0.6, Cd= | 0.005498
alpha (deg) | Cl | Cd | Cm | Cl/Cd
-20 | -0.927 | 0.14188 | -0.035 | -6.534
-19.5 | -0.896 | 0.1397 | -0.034 | -6.415
-19 | -0.866 | 0.13848 | -0.033 | -6.253
-18.5 | -0.84 | 0.12916 | -0.034 | -6.5
-18 | -0.813 | 0.12272 | -0.035 | -6.627
-17.5 | -0.792 | 0.11033 | -0.038 | -7.178
-17 | -0.758 | 0.12381 | -0.034 | -6.118
-16.5 | -0.73 | 0.11706 | -0.035 | -6.237
-16 | -0.703 | 0.1103 | -0.035 | -6.372
-15.5 | -0.678 | 0.10029 | -0.037 | -6.759
-15 | -0.653 | 0.09193 | -0.039 | -7.107
-14.5 | -0.632 | 0.0811 | -0.043 | -7.796
-14 | -0.632 | 0.05292 | -0.053 | -11.951
-13.5 | -0.566 | 0.09482 | -0.035 | -5.965
-13 | -0.538 | 0.08832 | -0.036 | -6.096
-12.5 | -0.512 | 0.07882 | -0.037 | -6.494
-12 | -0.485 | 0.07404 | -0.038 | -6.549
-11.5 | -0.46 | 0.06613 | -0.042 | -6.954
-11 | -0.499 | 0.01655 | -0.067 | -30.177
-10.5 | -0.401 | 0.06946 | -0.036 | -5.768
-10 | -0.374 | 0.06272 | -0.038 | -5.962
-9.5 | -0.347 | 0.05731 | -0.04 | -6.056
-9 | -0.321 | 0.05178 | -0.043 | -6.195
-8.5 | -0.29 | 0.05773 | -0.037 | -5.03
-8 | -0.264 | 0.05128 | -0.04 | -5.14
-7.5 | -0.237 | 0.04537 | -0.043 | -5.222
-7 | -0.258 | 0.00809 | -0.08 | -31.919
-6.5 | -0.366 | 0.00778 | -0.081 | -47.04
-6 | -0.337 | 0.00742 | -0.082 | -45.335
-5.5 | -0.288 | 0.00712 | -0.083 | -40.502
-5 | -0.231 | 0.00684 | -0.084 | -33.779
-4.5 | -0.169 | 0.0066 | -0.085 | -25.585
-4 | -0.103 | 0.00646 | -0.086 | -16.022
-3.5 | -0.036 | 0.00623 | -0.087 | -5.803
-3 | 0.032 | 0.00608 | -0.088 | 5.312
-2.5 | 0.101 | 0.006 | -0.089 | 16.874
-2 | 0.171 | 0.00595 | -0.09 | 28.697
-1.5 | 0.24 | 0.00589 | -0.091 | 40.749
-1 | 0.31 | 0.00584 | -0.091 | 53.019
-0.5 | 0.379 | 0.00502 | -0.092 | 75.452
0 | 0.448 | 0.00498 | -0.093 | 90.079
0.5 | 0.517 | 0.00512 | -0.094 | 100.956
1 | 0.586 | 0.00541 | -0.095 | 108.41
1.5 | 0.656 | 0.00585 | -0.096 | 112.105
2 | 0.722 | 0.00627 | -0.097 | 115.171
2.5 | 0.789 | 0.0081 | -0.098 | 97.466
3 | 0.856 | 0.00841 | -0.099 | 101.764
3.5 | 0.922 | 0.00878 | -0.1 | 104.931
4 | 0.984 | 0.00921 | -0.101 | 106.883
4.5 | 1.043 | 0.00963 | -0.102 | 108.336
5 | 1.098 | 0.01022 | -0.103 | 107.441
5.5 | 1.14 | 0.01098 | -0.104 | 103.854
6 | 1.16 | 0.01012 | -0.104 | 114.713
6.5 | 1.148 | 0.01218 | -0.105 | 94.243
7 | 1.045 | 0.01338 | -0.105 | 78.13
7.5 | 0.722 | 0.01452 | -0.106 | 49.712
8 | 0.754 | 0.0149 | -0.107 | 50.622
8.5 | 0.783 | 0.01631 | -0.107 | 48.028
9 | 0.67 | 0.06104 | -0.056 | 10.982
9.5 | 0.847 | 0.01758 | -0.108 | 48.162
10 | 0.724 | 0.0665 | -0.058 | 10.893
10.5 | 0.913 | 0.01788 | -0.11 | 51.059
11 | 0.938 | 0.02001 | -0.11 | 46.886
11.5 | 0.81 | 0.07346 | -0.066 | 11.025
12 | 0.832 | 0.08374 | -0.061 | 9.931
12.5 | 1.032 | 0.02169 | -0.112 | 47.585
13 | 1.058 | 0.02406 | -0.112 | 43.979
13.5 | 1.058 | 0.03223 | -0.109 | 32.814
14 | 0.944 | 0.09494 | -0.07 | 9.944
14.5 | 0.99 | 0.08926 | -0.082 | 11.096
15 | 0.995 | 0.11049 | -0.07 | 9.002
15.5 | 1.024 | 0.1049 | -0.072 | 9.759
16 | 1.064 | 0.10351 | -0.081 | 10.275
16.5 | 1.199 | 0.05415 | -0.108 | 22.15
17 | 1.212 | 0.06425 | -0.106 | 18.864
17.5 | 1.139 | 0.12723 | -0.081 | 8.953
18 | 1.17 | 0.12666 | -0.084 | 9.238
18.5 | 1.196 | 0.13511 | -0.084 | 8.852
19 | 1.229 | 0.1352 | -0.088 | 9.094
19.5 | 1.234 | 0.16362 | -0.079 | 7.542
20 | 1.263 | 0.16985 | -0.081 | 7.435

## 120. Re 12M Mach 0.50 (2)
BIGFOIL.COM POLAR EXPORT
NACA65A412
NACA65A412 |  |  |  | Cl Max: | 1.3142 | at alpha= | 9 | deg
XFOIL ncrit=9 |  |  |  | L/D Max: | 120.945 | at alpha= | 1.5 | deg
Re: | 12000000 |  |  | Cd Min: | 0.24958 | at alpha= | -20 | deg
Mach: | 0.5 |  |  | Cl=0 at alpha= | -3.3618 | deg
|  |  |  | @ Cl=0.1, Cd= | 0.0049795
|  |  |  | @ Cl=0.4, Cd= | 0.0044451
|  |  |  | @ Cl=0.6, Cd= | 0.0057175
alpha (deg) | Cl | Cd | Cm | Cl/Cd
-20 | -0.6277 | 0.24958 | 0.0059 | -2.515
-19.5 | -0.6067 | 0.24154 | 0.0011 | -2.5118
-19 | -0.5873 | 0.2323 | -0.0038 | -2.5282
-18.5 | -0.5701 | 0.22202 | -0.0086 | -2.5678
-18 | -0.55 | 0.21417 | -0.0132 | -2.5681
-17.5 | -0.5292 | 0.20708 | -0.0175 | -2.5555
-17 | -0.5049 | 0.19525 | -0.026 | -2.5859
-16.5 | -0.4835 | 0.18633 | -0.0313 | -2.5949
-16 | -0.468 | 0.17763 | -0.0356 | -2.6347
-15.5 | -0.4519 | 0.16931 | -0.0399 | -2.6691
-15 | -0.4375 | 0.16068 | -0.0442 | -2.7228
-14.5 | -0.4248 | 0.15175 | -0.0487 | -2.7993
-14 | -0.4118 | 0.14337 | -0.053 | -2.8723
-13.5 | -0.4021 | 0.13442 | -0.0575 | -2.9914
-13 | -0.3871 | 0.12699 | -0.0613 | -3.0483
-12.5 | -0.3878 | 0.11655 | -0.0664 | -3.3273
-12 | -0.3747 | 0.10935 | -0.0702 | -3.4266
-11 | -0.3661 | 0.09201 | -0.0794 | -3.9789
-10.5 | -0.3635 | 0.08348 | -0.0843 | -4.3543
-10 | -0.3903 | 0.07042 | -0.0931 | -5.5425
-9.5 | -0.3998 | 0.05981 | -0.1013 | -6.6845
-9 | -0.4049 | 0.04746 | -0.115 | -8.5314
-8.5 | -0.4258 | 0.03869 | -0.1228 | -11.0054
-8 | -0.4445 | 0.03142 | -0.1219 | -14.147
-7.5 | -0.4655 | 0.02038 | -0.1202 | -22.841
-7 | -0.4477 | 0.00978 | -0.1196 | -45.7771
-6.5 | -0.3918 | 0.00754 | -0.1156 | -51.9629
-6 | -0.3302 | 0.00668 | -0.1121 | -49.4311
-5.5 | -0.2674 | 0.00619 | -0.1091 | -43.1987
-5 | -0.2043 | 0.00587 | -0.1066 | -34.8041
-4.5 | -0.141 | 0.00565 | -0.1046 | -24.9558
-4 | -0.0787 | 0.00543 | -0.1028 | -14.4936
-3.5 | -0.0168 | 0.00527 | -0.1012 | -3.1879
-3 | 0.044 | 0.00509 | -0.0996 | 8.6444
-2.5 | 0.1048 | 0.00497 | -0.0982 | 21.0865
-2 | 0.1664 | 0.0049 | -0.0971 | 33.9592
-1.5 | 0.2274 | 0.00483 | -0.096 | 47.0807
-1 | 0.2882 | 0.00478 | -0.095 | 60.2929
0 | 0.3968 | 0.00446 | -0.0904 | 88.9686
0.5 | 0.442 | 0.00425 | -0.0862 | 104
1.5 | 0.5249 | 0.00434 | -0.0761 | 120.9447
2 | 0.5476 | 0.00504 | -0.0671 | 108.6508
2.5 | 0.597 | 0.00567 | -0.0641 | 105.291
3 | 0.6557 | 0.0066 | -0.0634 | 99.3485
3.5 | 0.7333 | 0.00717 | -0.0663 | 102.2734
4.5 | 0.8845 | 0.00785 | -0.0698 | 112.6752
5 | 0.9483 | 0.00826 | -0.0687 | 114.8063
5.5 | 1.0096 | 0.00872 | -0.0668 | 115.7798
6 | 1.068 | 0.00927 | -0.0641 | 115.2104
6.5 | 1.1246 | 0.00993 | -0.0609 | 113.2528
7 | 1.1799 | 0.01068 | -0.0571 | 110.4775
7.5 | 1.2343 | 0.01154 | -0.0528 | 106.9584
8 | 1.283 | 0.01276 | -0.0473 | 100.5486
8.5 | 1.3133 | 0.01506 | -0.0394 | 87.2045
9 | 1.3142 | 0.02005 | -0.0298 | 65.5461
9.5 | 1.2999 | 0.02623 | -0.0197 | 49.5578
10 | 1.2655 | 0.03408 | -0.0109 | 37.1332
10.5 | 1.2249 | 0.04255 | -0.005 | 28.7873
11 | 1.1775 | 0.05272 | -0.0026 | 22.335
11.5 | 1.1388 | 0.06353 | -0.0038 | 17.9254
12 | 1.1031 | 0.07564 | -0.0081 | 14.5836
12.5 | 1.0703 | 0.08918 | -0.0152 | 12.0016
13 | 1.0426 | 0.10406 | -0.0244 | 10.0192
13.5 | 1.0222 | 0.11937 | -0.0333 | 8.5633
14 | 1.0085 | 0.13316 | -0.0407 | 7.5736

## 121. Re 14M Mach 0.00 (1)
BIGFOIL.COM POLAR EXPORT
NACA65A412
NACA65A412 |  |  |  | Cl Max: | 1.287 | at alpha= | 10 | deg
JavaFoil+Calcfoil stall+Eppler ext transition |  |  |  | L/D Max: | 119.069 | at alpha= | 5.5 | deg
Re: | 14000000 |  |  | Cd Min: | 0.00506 | at alpha= | 0 | deg
Mach: | 0 |  |  | Cl=0 at alpha= | -3.2333 | deg
|  |  |  | @ Cl=0.1, Cd= | 0.0057
|  |  |  | @ Cl=0.4, Cd= | 0.005078
|  |  |  | @ Cl=0.6, Cd= | 0.0057379
alpha (deg) | Cl | Cd | Cm | Cl/Cd
-16.5 | -0.498 | 0.11971 | -0.028 | -4.164
-16 | -0.517 | 0.11325 | -0.028 | -4.565
-15.5 | -0.535 | 0.10761 | -0.029 | -4.969
-15 | -0.551 | 0.10157 | -0.029 | -5.428
-14.5 | -0.566 | 0.09681 | -0.03 | -5.85
-14 | -0.579 | 0.09029 | -0.031 | -6.418
-13.5 | -0.59 | 0.08443 | -0.032 | -6.987
-13 | -0.598 | 0.07887 | -0.033 | -7.579
-12.5 | -0.601 | 0.07229 | -0.035 | -8.31
-12 | -0.607 | 0.05991 | -0.041 | -10.124
-11.5 | -0.713 | 0.01011 | -0.061 | -70.504
-11 | -0.707 | 0.0093 | -0.062 | -76.036
-10.5 | -0.688 | 0.00882 | -0.063 | -78.041
-10 | -0.664 | 0.00839 | -0.064 | -79.094
-9.5 | -0.635 | 0.00806 | -0.065 | -78.768
-9 | -0.601 | 0.00775 | -0.066 | -77.517
-8.5 | -0.563 | 0.00752 | -0.067 | -74.898
-8 | -0.52 | 0.00726 | -0.067 | -71.666
-7.5 | -0.473 | 0.00706 | -0.068 | -67.041
-7 | -0.424 | 0.00686 | -0.069 | -61.786
-6.5 | -0.372 | 0.00671 | -0.07 | -55.423
-6 | -0.318 | 0.0065 | -0.071 | -48.971
-5.5 | -0.263 | 0.00638 | -0.072 | -41.24
-5 | -0.207 | 0.00624 | -0.073 | -33.107
-4.5 | -0.149 | 0.00612 | -0.073 | -24.345
-4 | -0.091 | 0.00594 | -0.074 | -15.249
-3.5 | -0.032 | 0.00585 | -0.075 | -5.386
-3 | 0.028 | 0.00577 | -0.076 | 4.864
-2.5 | 0.088 | 0.00571 | -0.077 | 15.405
-2 | 0.148 | 0.00566 | -0.078 | 26.119
-1.5 | 0.208 | 0.00563 | -0.078 | 36.945
-1 | 0.268 | 0.00565 | -0.079 | 47.469
-0.5 | 0.328 | 0.00508 | -0.08 | 64.608
0 | 0.388 | 0.00506 | -0.081 | 76.639
0.5 | 0.448 | 0.00515 | -0.082 | 86.963
1 | 0.508 | 0.00538 | -0.083 | 94.35
1.5 | 0.568 | 0.0056 | -0.083 | 101.283
2 | 0.626 | 0.00585 | -0.084 | 106.981
2.5 | 0.685 | 0.00709 | -0.085 | 96.612
3 | 0.743 | 0.00732 | -0.086 | 101.55
3.5 | 0.801 | 0.00752 | -0.087 | 106.514
4 | 0.858 | 0.00776 | -0.087 | 110.626
4.5 | 0.914 | 0.008 | -0.088 | 114.17
5 | 0.968 | 0.00826 | -0.089 | 117.175
5.5 | 1.019 | 0.00856 | -0.09 | 119.069
6 | 1.067 | 0.00899 | -0.091 | 118.693
6.5 | 1.112 | 0.00937 | -0.091 | 118.691
7 | 1.153 | 0.00975 | -0.092 | 118.161
7.5 | 1.189 | 0.01023 | -0.093 | 116.27
8 | 1.221 | 0.01072 | -0.094 | 113.85
8.5 | 1.248 | 0.01128 | -0.094 | 110.611
9 | 1.269 | 0.01185 | -0.095 | 107.052
9.5 | 1.28 | 0.01129 | -0.096 | 113.371
10 | 1.287 | 0.01258 | -0.096 | 102.267
10.5 | 1.28 | 0.01319 | -0.097 | 96.975
11 | 1.265 | 0.01381 | -0.097 | 91.591
11.5 | 1.244 | 0.01456 | -0.098 | 85.433
12 | 1.218 | 0.01533 | -0.098 | 79.415
12.5 | 1.185 | 0.01628 | -0.098 | 72.764
13 | 1.147 | 0.01728 | -0.099 | 66.393
13.5 | 1.104 | 0.01875 | -0.099 | 58.893
14 | 1.056 | 0.02061 | -0.099 | 51.267
14.5 | 1.006 | 0.02316 | -0.099 | 43.447
15 | 0.856 | 0.06881 | -0.08 | 12.445

## 122. Re 14M Mach 0.00 (2)
BIGFOIL.COM POLAR EXPORT
NACA65A412
NACA65A412 |  |  |  | Cl Max: | 1.8667 | at alpha= | 20 | deg
XFOIL ncrit=9 |  |  |  | L/D Max: | 130.671 | at alpha= | 9.5 | deg
Re: | 14000000 |  |  | Cd Min: | 0.04595 | at alpha= | 20 | deg
Mach: | 0 |  |  | Cl=0 at alpha= | -3.4154 | deg
|  |  |  | @ Cl=0.1, Cd= | 0.0047268
|  |  |  | @ Cl=0.4, Cd= | 0.0045348
|  |  |  | @ Cl=0.6, Cd= | 0.0060066
alpha (deg) | Cl | Cd | Cm | Cl/Cd
-20 | -1.5198 | 0.0323 | -0.0926 | -47.0526
-19.5 | -1.5223 | 0.02783 | -0.0927 | -54.7
-19 | -1.5189 | 0.02431 | -0.0917 | -62.4805
-18 | -1.4804 | 0.01949 | -0.0898 | -75.9569
-17.5 | -1.4535 | 0.01846 | -0.0869 | -78.7378
-17 | -1.4321 | 0.01686 | -0.083 | -84.9407
-16.5 | -1.3925 | 0.01576 | -0.0818 | -88.3566
-16 | -1.3505 | 0.01482 | -0.0807 | -91.1269
-15.5 | -1.3077 | 0.01382 | -0.0798 | -94.6237
-15 | -1.2631 | 0.01288 | -0.079 | -98.0668
-14.5 | -1.2157 | 0.01214 | -0.0785 | -100.14
-14 | -1.1668 | 0.0115 | -0.0782 | -101.4609
-13.5 | -1.1163 | 0.01092 | -0.078 | -102.2253
-13 | -1.0654 | 0.01038 | -0.0779 | -102.6397
-12.5 | -1.014 | 0.00987 | -0.0778 | -102.7356
-12 | -0.9614 | 0.0094 | -0.0778 | -102.2766
-11.5 | -0.908 | 0.00895 | -0.078 | -101.4525
-11 | -0.8557 | 0.00843 | -0.078 | -101.5065
-10.5 | -0.8021 | 0.00797 | -0.0781 | -100.6399
-10 | -0.7466 | 0.00759 | -0.0786 | -98.3663
-9.5 | -0.6909 | 0.00726 | -0.0791 | -95.1653
-9 | -0.6325 | 0.00699 | -0.0802 | -90.4864
-7.5 | -0.4362 | 0.00622 | -0.0883 | -70.1286
-7 | -0.3802 | 0.00596 | -0.0887 | -63.7919
-6.5 | -0.3261 | 0.00572 | -0.0887 | -57.0105
-6 | -0.2722 | 0.00554 | -0.0885 | -49.1336
-5 | -0.1652 | 0.00528 | -0.0881 | -31.2879
-4.5 | -0.113 | 0.00512 | -0.0875 | -22.0703
-4 | -0.0605 | 0.005 | -0.087 | -12.1
-3.5 | -0.0089 | 0.00486 | -0.0863 | -1.8313
-3 | 0.0437 | 0.00477 | -0.0858 | 9.1614
-2.5 | 0.0958 | 0.00473 | -0.0852 | 20.2537
-2 | 0.1482 | 0.00469 | -0.0846 | 31.5991
-1.5 | 0.2004 | 0.00465 | -0.084 | 43.0968
-1 | 0.2519 | 0.00462 | -0.0833 | 54.5238
-0.5 | 0.3003 | 0.00451 | -0.0818 | 66.5854
1 | 0.4207 | 0.00454 | -0.0723 | 92.6652
1.5 | 0.4527 | 0.00486 | -0.0674 | 93.1481
2 | 0.4947 | 0.00506 | -0.0647 | 97.7668
2.5 | 0.5377 | 0.00538 | -0.0623 | 99.9442
3 | 0.5814 | 0.00585 | -0.0601 | 99.3846
3.5 | 0.6301 | 0.00626 | -0.059 | 100.655
4 | 0.6875 | 0.00648 | -0.0598 | 106.0957
4.5 | 0.7483 | 0.00673 | -0.0615 | 111.1887
5 | 0.8161 | 0.00694 | -0.0648 | 117.5937
5.5 | 0.9008 | 0.00727 | -0.0722 | 123.9065
6 | 0.9605 | 0.00758 | -0.0737 | 126.715
6.5 | 1.0161 | 0.00791 | -0.0743 | 128.4576
7 | 1.0694 | 0.00827 | -0.0745 | 129.3108
7.5 | 1.1216 | 0.00867 | -0.0743 | 129.3656
8 | 1.1734 | 0.00903 | -0.0742 | 129.9446
8.5 | 1.2206 | 0.00945 | -0.073 | 129.164
9 | 1.2707 | 0.0098 | -0.0726 | 129.6633
9.5 | 1.325 | 0.01014 | -0.0733 | 130.6706
10 | 1.3778 | 0.01065 | -0.0737 | 129.3709
10.5 | 1.4179 | 0.01115 | -0.0712 | 127.1659
11 | 1.4544 | 0.0118 | -0.0682 | 123.2542
11.5 | 1.4906 | 0.01248 | -0.0653 | 119.4391
12.5 | 1.5604 | 0.01403 | -0.0595 | 111.2188
13 | 1.5952 | 0.01484 | -0.0568 | 107.4933
13.5 | 1.6282 | 0.01575 | -0.054 | 103.3778
14 | 1.6599 | 0.01677 | -0.0511 | 98.9803
14.5 | 1.6856 | 0.01817 | -0.0476 | 92.7683
15 | 1.7181 | 0.01917 | -0.0452 | 89.6244
15.5 | 1.7437 | 0.02064 | -0.0421 | 84.4816
16 | 1.7569 | 0.02299 | -0.0376 | 76.4202
16.5 | 1.7779 | 0.02488 | -0.0345 | 71.459
17.5 | 1.8114 | 0.02951 | -0.0283 | 61.3826
18 | 1.8352 | 0.0314 | -0.0264 | 58.4459
18.5 | 1.8451 | 0.03459 | -0.0237 | 53.342
19 | 1.8494 | 0.03843 | -0.021 | 48.1239
19.5 | 1.8652 | 0.04142 | -0.0196 | 45.0314
20 | 1.8667 | 0.04595 | -0.0179 | 40.6246

## 123. Re 14M Mach 0.10 (1)
BIGFOIL.COM POLAR EXPORT
NACA65A412
NACA65A412 |  |  |  | Cl Max: | 1.279 | at alpha= | 10 | deg
JavaFoil+Calcfoil stall+Eppler ext transition |  |  |  | L/D Max: | 118.698 | at alpha= | 6 | deg
Re: | 14000000 |  |  | Cd Min: | 0.00506 | at alpha= | 0 | deg
Mach: | 0.1 |  |  | Cl=0 at alpha= | -3.2333 | deg
|  |  |  | @ Cl=0.1, Cd= | 0.0057021
|  |  |  | @ Cl=0.4, Cd= | 0.0050767
|  |  |  | @ Cl=0.6, Cd= | 0.005745
alpha (deg) | Cl | Cd | Cm | Cl/Cd
-16 | -0.48 | 0.11531 | -0.028 | -4.16
-15.5 | -0.501 | 0.10933 | -0.029 | -4.578
-15 | -0.52 | 0.10448 | -0.029 | -4.981
-14.5 | -0.539 | 0.09658 | -0.03 | -5.581
-14 | -0.555 | 0.09211 | -0.03 | -6.029
-13.5 | -0.57 | 0.08531 | -0.032 | -6.677
-13 | -0.581 | 0.07993 | -0.033 | -7.263
-12.5 | -0.585 | 0.07416 | -0.034 | -7.891
-12 | -0.586 | 0.06769 | -0.037 | -8.663
-11.5 | -0.596 | 0.05204 | -0.044 | -11.459
-11 | -0.692 | 0.00981 | -0.062 | -70.574
-10.5 | -0.682 | 0.00893 | -0.064 | -76.384
-10 | -0.66 | 0.00848 | -0.064 | -77.832
-9.5 | -0.633 | 0.00811 | -0.065 | -77.977
-9 | -0.6 | 0.00777 | -0.066 | -77.233
-8.5 | -0.563 | 0.00754 | -0.067 | -74.724
-8 | -0.521 | 0.00731 | -0.068 | -71.219
-7.5 | -0.474 | 0.00708 | -0.069 | -66.94
-7 | -0.425 | 0.00688 | -0.07 | -61.785
-6.5 | -0.373 | 0.00672 | -0.07 | -55.518
-6 | -0.32 | 0.00654 | -0.071 | -48.847
-5.5 | -0.264 | 0.00639 | -0.072 | -41.374
-5 | -0.208 | 0.00624 | -0.073 | -33.25
-4.5 | -0.15 | 0.00613 | -0.074 | -24.44
-4 | -0.091 | 0.00594 | -0.075 | -15.32
-3.5 | -0.032 | 0.00585 | -0.075 | -5.409
-3 | 0.028 | 0.00577 | -0.076 | 4.889
-2.5 | 0.088 | 0.00571 | -0.077 | 15.464
-2 | 0.149 | 0.00567 | -0.078 | 26.234
-1.5 | 0.209 | 0.00563 | -0.079 | 37.111
-1 | 0.27 | 0.00566 | -0.08 | 47.662
-0.5 | 0.33 | 0.00508 | -0.08 | 64.962
0 | 0.39 | 0.00506 | -0.081 | 77.075
0.5 | 0.45 | 0.00516 | -0.082 | 87.345
1 | 0.51 | 0.00538 | -0.083 | 94.81
1.5 | 0.571 | 0.00561 | -0.084 | 101.685
2 | 0.629 | 0.00588 | -0.085 | 106.987
2.5 | 0.688 | 0.00713 | -0.085 | 96.54
3 | 0.747 | 0.00733 | -0.086 | 101.854
3.5 | 0.805 | 0.00754 | -0.087 | 106.802
4 | 0.862 | 0.00778 | -0.088 | 110.891
4.5 | 0.918 | 0.00806 | -0.089 | 113.951
5 | 0.972 | 0.00828 | -0.089 | 117.374
5.5 | 1.023 | 0.00864 | -0.09 | 118.389
6 | 1.071 | 0.00903 | -0.091 | 118.698
6.5 | 1.116 | 0.00943 | -0.092 | 118.33
7 | 1.156 | 0.00987 | -0.093 | 117.133
7.5 | 1.192 | 0.01029 | -0.093 | 115.839
8 | 1.223 | 0.0108 | -0.094 | 113.207
8.5 | 1.248 | 0.01137 | -0.095 | 109.724
9 | 1.265 | 0.0109 | -0.095 | 116.003
9.5 | 1.276 | 0.01078 | -0.096 | 118.356
10 | 1.279 | 0.01275 | -0.096 | 100.333
10.5 | 1.268 | 0.01338 | -0.097 | 94.793
11 | 1.25 | 0.0141 | -0.097 | 88.634
11.5 | 1.224 | 0.01482 | -0.098 | 82.603
12 | 1.192 | 0.01564 | -0.098 | 76.212
12.5 | 1.153 | 0.01667 | -0.099 | 69.192
13 | 1.109 | 0.01801 | -0.099 | 61.57
13.5 | 1.054 | 0.02048 | -0.099 | 51.469
14 | 1.002 | 0.02243 | -0.099 | 44.688
14.5 | 0.911 | 0.03593 | -0.093 | 25.355
15 | 0.775 | 0.09144 | -0.068 | 8.477

## 124. Re 14M Mach 0.10 (2)
BIGFOIL.COM POLAR EXPORT
NACA65A412
NACA65A412 |  |  |  | Cl Max: | 1.8556 | at alpha= | 19.5 | deg
XFOIL ncrit=9 |  |  |  | L/D Max: | 129.678 | at alpha= | 9.5 | deg
Re: | 14000000 |  |  | Cd Min: | 0.05026 | at alpha= | 20 | deg
Mach: | 0.1 |  |  | Cl=0 at alpha= | -3.4179 | deg
|  |  |  | @ Cl=0.1, Cd= | 0.0047364
|  |  |  | @ Cl=0.4, Cd= | 0.0044944
|  |  |  | @ Cl=0.6, Cd= | 0.0060053
alpha (deg) | Cl | Cd | Cm | Cl/Cd
-20 | -1.452 | 0.04234 | -0.0933 | -34.2938
-19.5 | -1.4727 | 0.03501 | -0.0962 | -42.0651
-19 | -1.48 | 0.02974 | -0.0969 | -49.7646
-18.5 | -1.4744 | 0.02612 | -0.0963 | -56.4472
-18 | -1.4528 | 0.02275 | -0.0979 | -63.8593
-17.5 | -1.4352 | 0.02082 | -0.0951 | -68.9337
-17 | -1.4238 | 0.01876 | -0.0905 | -75.8955
-16.5 | -1.3972 | 0.01729 | -0.087 | -80.8097
-16 | -1.3594 | 0.01586 | -0.0853 | -85.7125
-15.5 | -1.3174 | 0.01472 | -0.0839 | -89.4973
-15 | -1.2722 | 0.01374 | -0.0828 | -92.591
-14.5 | -1.2259 | 0.01278 | -0.0819 | -95.9233
-14 | -1.1782 | 0.01192 | -0.0811 | -98.8423
-13.5 | -1.1272 | 0.01126 | -0.0806 | -100.1066
-13 | -1.0757 | 0.01067 | -0.0802 | -100.8154
-12.5 | -1.0237 | 0.01011 | -0.0799 | -101.2562
-12 | -0.9703 | 0.00961 | -0.0798 | -100.9677
-11 | -0.8628 | 0.00862 | -0.0796 | -100.0928
-10.5 | -0.8087 | 0.00812 | -0.0796 | -99.5936
-10 | -0.7529 | 0.00768 | -0.0799 | -98.0339
-9.5 | -0.6967 | 0.00734 | -0.0803 | -94.9183
-9 | -0.6378 | 0.00704 | -0.0812 | -90.5966
-8.5 | -0.5721 | 0.00677 | -0.0837 | -84.5052
-8 | -0.4998 | 0.0065 | -0.0878 | -76.8923
-7.5 | -0.4395 | 0.00627 | -0.0891 | -70.0957
-7 | -0.383 | 0.00599 | -0.0894 | -63.9399
-6.5 | -0.3284 | 0.00575 | -0.0894 | -57.113
-6 | -0.2743 | 0.00555 | -0.0892 | -49.4234
-5 | -0.1664 | 0.00529 | -0.0886 | -31.4556
-4.5 | -0.1138 | 0.00513 | -0.088 | -22.1832
-4 | -0.061 | 0.00501 | -0.0875 | -12.1756
-3 | 0.0438 | 0.00478 | -0.0862 | 9.1632
-2.5 | 0.0962 | 0.00474 | -0.0856 | 20.2954
-2 | 0.1489 | 0.00469 | -0.085 | 31.7484
-1.5 | 0.2013 | 0.00465 | -0.0844 | 43.2903
-1 | 0.2532 | 0.00462 | -0.0836 | 54.8052
-0.5 | 0.3019 | 0.00451 | -0.0822 | 66.9401
0 | 0.3458 | 0.00441 | -0.0798 | 78.4127
1 | 0.4229 | 0.00453 | -0.0726 | 93.3554
2 | 0.4966 | 0.00507 | -0.0649 | 97.9487
2.5 | 0.54 | 0.00539 | -0.0624 | 100.1855
3 | 0.5837 | 0.00587 | -0.0601 | 99.4378
3.5 | 0.6331 | 0.00628 | -0.0591 | 100.8121
4 | 0.6912 | 0.0065 | -0.06 | 106.3385
4.5 | 0.7529 | 0.00675 | -0.0618 | 111.5407
5 | 0.8218 | 0.00697 | -0.0653 | 117.9053
5.5 | 0.9061 | 0.0073 | -0.0724 | 124.1233
6 | 0.9656 | 0.00761 | -0.0738 | 126.8857
6.5 | 1.0213 | 0.00795 | -0.0743 | 128.4654
7 | 1.0748 | 0.00832 | -0.0743 | 129.1827
7.5 | 1.1272 | 0.00874 | -0.0741 | 128.9703
8 | 1.1786 | 0.0091 | -0.0736 | 129.5165
8.5 | 1.2242 | 0.00953 | -0.072 | 128.4575
9 | 1.2756 | 0.00988 | -0.0717 | 129.1093
9.5 | 1.3305 | 0.01026 | -0.0723 | 129.6784
10 | 1.3828 | 0.01077 | -0.0723 | 128.3937
10.5 | 1.4228 | 0.01129 | -0.0697 | 126.023
11 | 1.4585 | 0.01202 | -0.0664 | 121.3394
11.5 | 1.4949 | 0.01275 | -0.0633 | 117.2471
12 | 1.531 | 0.01351 | -0.0604 | 113.3235
12.5 | 1.5657 | 0.01436 | -0.0574 | 109.032
13 | 1.6007 | 0.01522 | -0.0545 | 105.1708
13.5 | 1.6337 | 0.01621 | -0.0516 | 100.7835
14 | 1.665 | 0.01731 | -0.0485 | 96.1872
14.5 | 1.687 | 0.01902 | -0.0443 | 88.6961
15 | 1.7217 | 0.01997 | -0.0421 | 86.2143
15.5 | 1.744 | 0.02175 | -0.0384 | 80.1839
16 | 1.7563 | 0.0243 | -0.0339 | 72.2757
16.5 | 1.7762 | 0.02638 | -0.0306 | 67.3313
17 | 1.7978 | 0.02844 | -0.0279 | 63.2138
17.5 | 1.8078 | 0.03151 | -0.0244 | 57.3723
18 | 1.8328 | 0.03351 | -0.0226 | 54.6941
18.5 | 1.8399 | 0.03717 | -0.0198 | 49.4996
19 | 1.8394 | 0.04173 | -0.0172 | 44.0786
19.5 | 1.8556 | 0.04495 | -0.0159 | 41.2814
20 | 1.8521 | 0.05026 | -0.0144 | 36.8504

## 125. Re 14M Mach 0.25 (1)
BIGFOIL.COM POLAR EXPORT
NACA65A412
NACA65A412 |  |  |  | Cl Max: | 1.24 | at alpha= | 9 | deg
JavaFoil+Calcfoil stall+Eppler ext transition |  |  |  | L/D Max: | 117.512 | at alpha= | 5.5 | deg
Re: | 14000000 |  |  | Cd Min: | 0.00508 | at alpha= | 0 | deg
Mach: | 0.25 |  |  | Cl=0 at alpha= | -3.2377 | deg
|  |  |  | @ Cl=0.1, Cd= | 0.0057513
|  |  |  | @ Cl=0.4, Cd= | 0.0050802
|  |  |  | @ Cl=0.6, Cd= | 0.10312
alpha (deg) | Cl | Cd | Cm | Cl/Cd
-15 | -0.223 | 0.11358 | -0.028 | -1.959
-14.5 | -0.284 | 0.10386 | -0.029 | -2.736
-14 | -0.338 | 0.09947 | -0.03 | -3.401
-13.5 | -0.387 | 0.09311 | -0.03 | -4.154
-13 | -0.43 | 0.08603 | -0.031 | -4.995
-12.5 | -0.461 | 0.07966 | -0.032 | -5.792
-12 | -0.484 | 0.0764 | -0.033 | -6.333
-11.5 | -0.5 | 0.07089 | -0.033 | -7.054
-11 | -0.511 | 0.06382 | -0.036 | -8.013
-10.5 | -0.519 | 0.0557 | -0.041 | -9.317
-10 | -0.613 | 0.01017 | -0.065 | -60.271
-9.5 | -0.612 | 0.00861 | -0.067 | -71.069
-9 | -0.589 | 0.00819 | -0.068 | -71.948
-8.5 | -0.56 | 0.00779 | -0.069 | -71.81
-8 | -0.522 | 0.00752 | -0.07 | -69.357
-7.5 | -0.478 | 0.00728 | -0.071 | -65.621
-7 | -0.43 | 0.00702 | -0.071 | -61.27
-6.5 | -0.38 | 0.00686 | -0.072 | -55.359
-6 | -0.326 | 0.00663 | -0.073 | -49.198
-5.5 | -0.27 | 0.00646 | -0.074 | -41.823
-5 | -0.213 | 0.00632 | -0.075 | -33.65
-4.5 | -0.154 | 0.0062 | -0.076 | -24.777
-4 | -0.093 | 0.00601 | -0.077 | -15.549
-3.5 | -0.032 | 0.00588 | -0.078 | -5.523
-3 | 0.029 | 0.00582 | -0.078 | 4.976
-2.5 | 0.091 | 0.00576 | -0.079 | 15.756
-2 | 0.153 | 0.0057 | -0.08 | 26.795
-1.5 | 0.215 | 0.00568 | -0.081 | 37.831
-1 | 0.277 | 0.00569 | -0.082 | 48.669
-0.5 | 0.339 | 0.00509 | -0.083 | 66.574
0 | 0.401 | 0.00508 | -0.084 | 78.968
0.5 | 0.463 | 0.00519 | -0.084 | 89.152
1 | 0.525 | 0.00544 | -0.085 | 96.379
1.5 | 0.586 | 0.00568 | -0.086 | 103.18
2 | 0.646 | 0.00595 | -0.087 | 108.582
2.5 | 0.707 | 0.00727 | -0.088 | 97.207
3 | 0.767 | 0.0075 | -0.089 | 102.362
3.5 | 0.827 | 0.00771 | -0.089 | 107.217
4 | 0.885 | 0.00799 | -0.09 | 110.763
4.5 | 0.942 | 0.00826 | -0.091 | 114.078
5 | 0.997 | 0.00856 | -0.092 | 116.474
5.5 | 1.048 | 0.00892 | -0.093 | 117.512
6 | 1.095 | 0.00939 | -0.094 | 116.552
6.5 | 1.137 | 0.00982 | -0.094 | 115.851
7 | 1.174 | 0.01027 | -0.095 | 114.317
7.5 | 1.204 | 0.01084 | -0.096 | 111.102
8 | 1.227 | 0.01148 | -0.097 | 106.814
8.5 | 1.238 | 0.01102 | -0.097 | 112.351
9 | 1.24 | 0.01241 | -0.098 | 99.92
9.5 | 1.231 | 0.01307 | -0.098 | 94.23
10 | 1.213 | 0.0138 | -0.099 | 87.899
10.5 | 1.171 | 0.01469 | -0.099 | 79.707
11 | 1.115 | 0.01568 | -0.1 | 71.158
11.5 | 1.046 | 0.01686 | -0.1 | 62.062
12 | 0.961 | 0.01868 | -0.1 | 51.47
12.5 | 0.749 | 0.06696 | -0.073 | 11.192
13 | 0.651 | 0.08533 | -0.059 | 7.623
13.5 | 0.564 | 0.09369 | -0.056 | 6.018
14 | 0.474 | 0.10312 | -0.054 | 4.593

## 126. Re 14M Mach 0.25 (2)
BIGFOIL.COM POLAR EXPORT
NACA65A412
NACA65A412 |  |  |  | Cl Max: | 1.7336 | at alpha= | 16.5 | deg
XFOIL ncrit=9 |  |  |  | L/D Max: | 127.326 | at alpha= | 7 | deg
Re: | 14000000 |  |  | Cd Min: | 0.21781 | at alpha= | -20 | deg
Mach: | 0.25 |  |  | Cl=0 at alpha= | -3.4066 | deg
|  |  |  | @ Cl=0.1, Cd= | 0.0047486
|  |  |  | @ Cl=0.4, Cd= | 0.0043311
|  |  |  | @ Cl=0.6, Cd= | 0.0058982
alpha (deg) | Cl | Cd | Cm | Cl/Cd
-20 | -0.6176 | 0.21781 | 0.0033 | -2.8355
-19.5 | -0.6133 | 0.20644 | -0.0021 | -2.9708
-19 | -0.6005 | 0.19878 | -0.0065 | -3.0209
-18.5 | -0.6028 | 0.18613 | -0.0125 | -3.2386
-18 | -0.5944 | 0.17766 | -0.017 | -3.3457
-17.5 | -0.6723 | 0.14795 | -0.0317 | -4.5441
-17 | -1.0691 | 0.06881 | -0.0847 | -15.537
-16 | -1.1788 | 0.03738 | -0.1121 | -31.5356
-15.5 | -1.2245 | 0.02866 | -0.1145 | -42.7251
-15 | -1.2464 | 0.02339 | -0.1115 | -53.2877
-14.5 | -1.2459 | 0.02001 | -0.1051 | -62.2639
-14 | -1.2194 | 0.01686 | -0.1012 | -72.325
-13.5 | -1.1769 | 0.01485 | -0.0982 | -79.2525
-13 | -1.1277 | 0.01337 | -0.0958 | -84.3455
-12.5 | -1.0763 | 0.01206 | -0.0935 | -89.2454
-12 | -1.0198 | 0.01122 | -0.092 | -90.8913
-11.5 | -0.9623 | 0.01044 | -0.0907 | -92.1743
-11 | -0.9035 | 0.00988 | -0.0897 | -91.4474
-10.5 | -0.8457 | 0.00919 | -0.0886 | -92.0239
-10 | -0.7882 | 0.0084 | -0.0878 | -93.8333
-9.5 | -0.7294 | 0.00786 | -0.0871 | -92.799
-9 | -0.6672 | 0.00744 | -0.0873 | -89.6774
-8.5 | -0.6025 | 0.00709 | -0.0882 | -84.9788
-8 | -0.5236 | 0.00673 | -0.0923 | -77.8009
-7.5 | -0.4577 | 0.00657 | -0.0937 | -69.6651
-7 | -0.3986 | 0.00619 | -0.0937 | -64.3942
-6.5 | -0.3414 | 0.0059 | -0.0933 | -57.8644
-6 | -0.2854 | 0.00567 | -0.0927 | -50.3351
-5.5 | -0.2294 | 0.00549 | -0.0922 | -41.7851
-5 | -0.1736 | 0.00536 | -0.0916 | -32.3881
-4.5 | -0.1186 | 0.0052 | -0.091 | -22.8077
-4 | -0.0641 | 0.00506 | -0.0902 | -12.668
-3.5 | -0.0101 | 0.00492 | -0.0894 | -2.0528
-3 | 0.044 | 0.00482 | -0.0887 | 9.1286
-2.5 | 0.0981 | 0.00475 | -0.088 | 20.6526
-2 | 0.1525 | 0.00471 | -0.0873 | 32.3779
-1.5 | 0.2062 | 0.00466 | -0.0866 | 44.2489
-1 | 0.2599 | 0.00463 | -0.0858 | 56.1339
-0.5 | 0.3106 | 0.00453 | -0.0844 | 68.5651
0 | 0.3554 | 0.00443 | -0.0818 | 80.2257
0.5 | 0.397 | 0.00432 | -0.0785 | 91.8981
1 | 0.4348 | 0.00446 | -0.0744 | 97.4888
1.5 | 0.466 | 0.0048 | -0.0689 | 97.0833
2 | 0.507 | 0.0051 | -0.0655 | 99.4118
2.5 | 0.5517 | 0.00543 | -0.063 | 101.6022
3.5 | 0.6497 | 0.00638 | -0.06 | 101.8339
4 | 0.7123 | 0.00662 | -0.0614 | 107.5982
4.5 | 0.7798 | 0.00689 | -0.064 | 113.1785
5 | 0.8672 | 0.0072 | -0.0711 | 120.4444
5.5 | 0.9331 | 0.00748 | -0.0732 | 124.746
6 | 0.9924 | 0.00783 | -0.0737 | 126.7433
6.5 | 1.0487 | 0.00824 | -0.0736 | 127.2694
7 | 1.1001 | 0.00864 | -0.0723 | 127.3264
7.5 | 1.1502 | 0.00905 | -0.0707 | 127.0939
8 | 1.2007 | 0.00946 | -0.0691 | 126.9239
8.5 | 1.2497 | 0.00995 | -0.0673 | 125.598
9 | 1.3028 | 0.01042 | -0.0665 | 125.0288
9.5 | 1.3596 | 0.01094 | -0.0663 | 124.2779
10 | 1.4061 | 0.0116 | -0.0641 | 121.2155
10.5 | 1.4462 | 0.01235 | -0.0606 | 117.1012
11 | 1.4828 | 0.01333 | -0.0565 | 111.2378
11.5 | 1.5213 | 0.01424 | -0.0529 | 106.8329
12 | 1.5571 | 0.01534 | -0.049 | 101.5059
12.5 | 1.5916 | 0.01656 | -0.0451 | 96.1111
13 | 1.6231 | 0.01802 | -0.0408 | 90.0721
13.5 | 1.6521 | 0.01968 | -0.0365 | 83.9482
14 | 1.6785 | 0.02159 | -0.0321 | 77.7443
14.5 | 1.6969 | 0.02411 | -0.0271 | 70.3816
15 | 1.7222 | 0.02627 | -0.0232 | 65.5577
15.5 | 1.7318 | 0.02968 | -0.0183 | 58.3491
16 | 1.727 | 0.03445 | -0.0132 | 50.1306
16.5 | 1.7336 | 0.03867 | -0.0098 | 44.8306
17 | 1.7228 | 0.04477 | -0.0066 | 38.4811
17.5 | 1.6926 | 0.05329 | -0.0045 | 31.7621
18 | 1.6976 | 0.05889 | -0.0039 | 28.8266
18.5 | 1.6502 | 0.07077 | -0.0053 | 23.3178
19 | 1.5874 | 0.08602 | -0.01 | 18.4538
19.5 | 1.5733 | 0.09579 | -0.0137 | 16.4245
20 | 1.5127 | 0.11314 | -0.0226 | 13.3702

## 127. Re 14M Mach 0.50 (1)
BIGFOIL.COM POLAR EXPORT
NACA65A412
NACA65A412 |  |  |  | Cl Max: | 1.262 | at alpha= | 20 | deg
JavaFoil+Calcfoil stall+Eppler ext transition |  |  |  | L/D Max: | 112.911 | at alpha= | 2 | deg
Re: | 14000000 |  |  | Cd Min: | 0.0052 | at alpha= | 0 | deg
Mach: | 0.5 |  |  | Cl=0 at alpha= | -3.2353 | deg
|  |  |  | @ Cl=0.1, Cd= | 0.005931
|  |  |  | @ Cl=0.4, Cd= | 0.0052278
|  |  |  | @ Cl=0.6, Cd= | 0.00574
alpha (deg) | Cl | Cd | Cm | Cl/Cd
-20 | -0.925 | 0.14735 | -0.035 | -6.278
-19.5 | -0.896 | 0.14406 | -0.034 | -6.216
-19 | -0.867 | 0.1389 | -0.034 | -6.242
-18.5 | -0.841 | 0.13039 | -0.035 | -6.453
-18 | -0.815 | 0.1244 | -0.035 | -6.55
-17.5 | -0.79 | 0.11552 | -0.037 | -6.836
-17 | -0.758 | 0.12187 | -0.035 | -6.22
-16.5 | -0.73 | 0.11554 | -0.035 | -6.322
-16 | -0.703 | 0.1103 | -0.035 | -6.375
-15.5 | -0.68 | 0.09784 | -0.038 | -6.95
-15 | -0.658 | 0.08666 | -0.042 | -7.597
-14.5 | -0.645 | 0.06866 | -0.048 | -9.401
-14 | -0.677 | 0.02584 | -0.06 | -26.201
-13.5 | -0.566 | 0.09484 | -0.036 | -5.964
-13 | -0.538 | 0.08659 | -0.036 | -6.219
-12.5 | -0.512 | 0.07803 | -0.038 | -6.565
-12 | -0.485 | 0.07341 | -0.039 | -6.611
-11.5 | -0.464 | 0.06229 | -0.045 | -7.443
-11 | -0.509 | 0.01327 | -0.069 | -38.372
-10.5 | -0.401 | 0.06898 | -0.036 | -5.81
-10 | -0.374 | 0.06225 | -0.039 | -6.009
-9.5 | -0.347 | 0.05662 | -0.041 | -6.135
-9 | -0.323 | 0.0498 | -0.046 | -6.477
-8.5 | -0.29 | 0.05723 | -0.037 | -5.075
-8 | -0.264 | 0.05064 | -0.04 | -5.206
-7.5 | -0.237 | 0.04513 | -0.044 | -5.252
-7 | -0.258 | 0.00793 | -0.08 | -32.556
-6.5 | -0.366 | 0.00763 | -0.081 | -47.948
-6 | -0.337 | 0.00726 | -0.082 | -46.359
-5.5 | -0.288 | 0.007 | -0.083 | -41.179
-5 | -0.231 | 0.00673 | -0.084 | -34.338
-4.5 | -0.169 | 0.00652 | -0.085 | -25.895
-4 | -0.103 | 0.00633 | -0.086 | -16.341
-3.5 | -0.036 | 0.00612 | -0.087 | -5.902
-3 | 0.032 | 0.006 | -0.088 | 5.38
-2.5 | 0.101 | 0.00593 | -0.089 | 17.074
-2 | 0.171 | 0.00586 | -0.09 | 29.095
-1.5 | 0.24 | 0.00581 | -0.091 | 41.281
-1 | 0.31 | 0.00584 | -0.091 | 52.984
-0.5 | 0.379 | 0.00524 | -0.092 | 72.34
0 | 0.448 | 0.0052 | -0.093 | 86.204
0.5 | 0.517 | 0.00537 | -0.094 | 96.269
1 | 0.586 | 0.00567 | -0.095 | 103.352
1.5 | 0.656 | 0.00602 | -0.096 | 108.954
2 | 0.722 | 0.00639 | -0.097 | 112.911
2.5 | 0.789 | 0.00791 | -0.098 | 99.77
3 | 0.856 | 0.00825 | -0.099 | 103.789
3.5 | 0.922 | 0.00856 | -0.1 | 107.623
4 | 0.984 | 0.00898 | -0.101 | 109.617
4.5 | 1.043 | 0.00943 | -0.102 | 110.684
5 | 1.098 | 0.00996 | -0.103 | 110.188
5.5 | 1.14 | 0.01062 | -0.104 | 107.419
6 | 1.162 | 0.01044 | -0.104 | 111.279
6.5 | 1.15 | 0.01188 | -0.105 | 96.807
7 | 1.047 | 0.01303 | -0.105 | 80.324
7.5 | 0.722 | 0.0143 | -0.106 | 50.482
8 | 0.755 | 0.01458 | -0.107 | 51.793
8.5 | 0.785 | 0.01584 | -0.107 | 49.545
9 | 0.671 | 0.0602 | -0.056 | 11.139
9.5 | 0.848 | 0.01712 | -0.109 | 49.544
10 | 0.725 | 0.06602 | -0.058 | 10.978
10.5 | 0.914 | 0.01739 | -0.11 | 52.539
11 | 0.941 | 0.01928 | -0.11 | 48.833
11.5 | 0.829 | 0.06374 | -0.079 | 13.01
12 | 0.832 | 0.08144 | -0.062 | 10.221
12.5 | 1.034 | 0.02099 | -0.112 | 49.275
13 | 1.06 | 0.02309 | -0.113 | 45.921
13.5 | 1.08 | 0.02696 | -0.112 | 40.048
14 | 0.954 | 0.08889 | -0.077 | 10.728
14.5 | 1.025 | 0.07032 | -0.094 | 14.578
15 | 0.997 | 0.10878 | -0.071 | 9.162
15.5 | 1.04 | 0.09815 | -0.082 | 10.598
16 | 1.063 | 0.10694 | -0.081 | 9.941
16.5 | 1.108 | 0.10112 | -0.088 | 10.956
17 | 1.135 | 0.1065 | -0.089 | 10.659
17.5 | 1.131 | 0.13782 | -0.077 | 8.209
18 | 1.155 | 0.14738 | -0.076 | 7.838
18.5 | 1.187 | 0.14814 | -0.08 | 8.011
19 | 1.214 | 0.15449 | -0.081 | 7.861
19.5 | 1.233 | 0.17483 | -0.079 | 7.054
20 | 1.262 | 0.17479 | -0.081 | 7.222

## 128. Re 14M Mach 0.50 (2)
BIGFOIL.COM POLAR EXPORT
NACA65A412
NACA65A412 |  |  |  | Cl Max: | 1.3213 | at alpha= | 8.5 | deg
XFOIL ncrit=9 |  |  |  | L/D Max: | 119.401 | at alpha= | 5.5 | deg
Re: | 14000000 |  |  | Cd Min: | 0.11822 | at alpha= | 13.5 | deg
Mach: | 0.5 |  |  | Cl=0 at alpha= | -99 | deg
|  |  |  | @ Cl=0.1, Cd= | 0.0045
|  |  |  | @ Cl=0.4, Cd= | 0.0044888
|  |  |  | @ Cl=0.6, Cd= | 0.0059228
alpha (deg) | Cl | Cd | Cm | Cl/Cd
0 | 0.3973 | 0.0045 | -0.0905 | 88.2889
0.5 | 0.4432 | 0.00431 | -0.0864 | 102.8306
1 | 0.4863 | 0.00422 | -0.0817 | 115.237
1.5 | 0.5152 | 0.00456 | -0.0741 | 112.9825
2 | 0.5415 | 0.00514 | -0.0658 | 105.3502
3 | 0.6551 | 0.00666 | -0.0633 | 98.3634
3.5 | 0.7411 | 0.00701 | -0.0678 | 105.7204
4 | 0.8229 | 0.00736 | -0.0711 | 111.8071
4.5 | 0.8912 | 0.00767 | -0.0711 | 116.193
5 | 0.9552 | 0.00805 | -0.0699 | 118.6584
5.5 | 1.0161 | 0.00851 | -0.0679 | 119.4007
6 | 1.075 | 0.00904 | -0.0652 | 118.9159
6.5 | 1.132 | 0.00968 | -0.062 | 116.9421
7 | 1.1884 | 0.01038 | -0.0583 | 114.4894
7.5 | 1.243 | 0.01122 | -0.054 | 110.7843
8 | 1.2933 | 0.01235 | -0.0485 | 104.7206
8.5 | 1.3213 | 0.01462 | -0.04 | 90.3762
9 | 1.3089 | 0.01865 | -0.027 | 70.1823
9.5 | 1.309 | 0.02575 | -0.0203 | 50.835
10 | 1.2716 | 0.03372 | -0.0112 | 37.7106
10.5 | 1.2312 | 0.04208 | -0.0052 | 29.2586
11 | 1.184 | 0.05212 | -0.0026 | 22.7168
11.5 | 1.1455 | 0.06282 | -0.0036 | 18.2346
12 | 1.1097 | 0.07483 | -0.0078 | 14.8296
12.5 | 1.0764 | 0.0883 | -0.0147 | 12.1903
13 | 1.0488 | 0.10301 | -0.0237 | 10.1815
13.5 | 1.0278 | 0.11822 | -0.0327 | 8.694

## 129. Re 16M Mach 0.00 (1)
BIGFOIL.COM POLAR EXPORT
NACA65A412
NACA65A412 |  |  |  | Cl Max: | 1.288 | at alpha= | 10 | deg
JavaFoil+Calcfoil stall+Eppler ext transition |  |  |  | L/D Max: | 121.304 | at alpha= | 6 | deg
Re: | 16000000 |  |  | Cd Min: | 0.00525 | at alpha= | -0.5 | deg
Mach: | 0 |  |  | Cl=0 at alpha= | -3.2333 | deg
|  |  |  | @ Cl=0.1, Cd= | 0.005646
|  |  |  | @ Cl=0.4, Cd= | 0.005334
|  |  |  | @ Cl=0.6, Cd= | 0.005849
alpha (deg) | Cl | Cd | Cm | Cl/Cd
-16.5 | -0.498 | 0.12003 | -0.028 | -4.152
-16 | -0.517 | 0.1126 | -0.029 | -4.594
-15.5 | -0.535 | 0.10688 | -0.029 | -5.003
-15 | -0.552 | 0.10156 | -0.03 | -5.431
-14.5 | -0.566 | 0.09652 | -0.03 | -5.868
-14 | -0.58 | 0.0896 | -0.031 | -6.471
-13.5 | -0.59 | 0.08373 | -0.032 | -7.049
-13 | -0.598 | 0.07883 | -0.033 | -7.584
-12.5 | -0.6 | 0.07287 | -0.035 | -8.235
-12 | -0.604 | 0.06183 | -0.04 | -9.769
-11.5 | -0.71 | 0.01032 | -0.061 | -68.801
-11 | -0.707 | 0.00911 | -0.062 | -77.688
-10.5 | -0.688 | 0.00863 | -0.063 | -79.714
-10 | -0.664 | 0.00824 | -0.064 | -80.564
-9.5 | -0.635 | 0.00796 | -0.065 | -79.722
-9 | -0.601 | 0.0076 | -0.066 | -79.064
-8.5 | -0.563 | 0.00737 | -0.067 | -76.397
-8 | -0.52 | 0.00715 | -0.067 | -72.741
-7.5 | -0.473 | 0.00694 | -0.068 | -68.188
-7 | -0.424 | 0.00677 | -0.069 | -62.601
-6.5 | -0.372 | 0.00658 | -0.07 | -56.504
-6 | -0.318 | 0.00641 | -0.071 | -49.703
-5.5 | -0.263 | 0.00628 | -0.072 | -41.932
-5 | -0.207 | 0.00617 | -0.073 | -33.488
-4.5 | -0.149 | 0.00603 | -0.073 | -24.736
-4 | -0.091 | 0.00588 | -0.074 | -15.414
-3.5 | -0.032 | 0.00578 | -0.075 | -5.447
-3 | 0.028 | 0.00571 | -0.076 | 4.911
-2.5 | 0.088 | 0.00565 | -0.077 | 15.562
-2 | 0.148 | 0.00563 | -0.078 | 26.249
-1.5 | 0.208 | 0.00562 | -0.078 | 37.004
-1 | 0.268 | 0.00567 | -0.079 | 47.321
-0.5 | 0.328 | 0.00525 | -0.08 | 62.563
0 | 0.388 | 0.00531 | -0.081 | 73.153
0.5 | 0.448 | 0.00543 | -0.082 | 82.562
1 | 0.508 | 0.00552 | -0.083 | 91.976
1.5 | 0.568 | 0.0057 | -0.083 | 99.611
2 | 0.626 | 0.00597 | -0.084 | 104.863
2.5 | 0.685 | 0.00701 | -0.085 | 97.724
3 | 0.743 | 0.00721 | -0.086 | 103.07
3.5 | 0.801 | 0.00742 | -0.087 | 108.023
4 | 0.858 | 0.00762 | -0.087 | 112.543
4.5 | 0.914 | 0.00787 | -0.088 | 116.081
5 | 0.968 | 0.0081 | -0.089 | 119.422
5.5 | 1.019 | 0.00845 | -0.09 | 120.546
6 | 1.067 | 0.0088 | -0.091 | 121.304
6.5 | 1.112 | 0.00918 | -0.091 | 121.049
7 | 1.153 | 0.00953 | -0.092 | 120.907
7.5 | 1.189 | 0.01 | -0.093 | 118.923
8 | 1.221 | 0.01047 | -0.094 | 116.564
8.5 | 1.248 | 0.01103 | -0.094 | 113.074
9 | 1.269 | 0.01158 | -0.095 | 109.594
9.5 | 1.281 | 0.01102 | -0.096 | 116.259
10 | 1.288 | 0.0123 | -0.096 | 104.701
10.5 | 1.281 | 0.0129 | -0.097 | 99.277
11 | 1.266 | 0.01356 | -0.097 | 93.346
11.5 | 1.245 | 0.01422 | -0.098 | 87.571
12 | 1.218 | 0.01497 | -0.098 | 81.385
12.5 | 1.186 | 0.01589 | -0.099 | 74.633
13 | 1.149 | 0.01685 | -0.099 | 68.18
13.5 | 1.106 | 0.01817 | -0.099 | 60.871
14 | 1.059 | 0.01987 | -0.099 | 53.291
14.5 | 1.001 | 0.0241 | -0.098 | 41.533
15 | 0.914 | 0.03932 | -0.092 | 23.239

## 130. Re 16M Mach 0.00 (2)
BIGFOIL.COM POLAR EXPORT
NACA65A412
NACA65A412 |  |  |  | Cl Max: | 1.888 | at alpha= | 20 | deg
XFOIL ncrit=9 |  |  |  | L/D Max: | 134.284 | at alpha= | 9.5 | deg
Re: | 16000000 |  |  | Cd Min: | 0.04382 | at alpha= | 20 | deg
Mach: | 0 |  |  | Cl=0 at alpha= | -3.4108 | deg
|  |  |  | @ Cl=0.1, Cd= | 0.0046758
|  |  |  | @ Cl=0.4, Cd= | 0.0046789
|  |  |  | @ Cl=0.6, Cd= | 0.0059263
alpha (deg) | Cl | Cd | Cm | Cl/Cd
-20 | -1.5412 | 0.03031 | -0.0928 | -50.8479
-19.5 | -1.5377 | 0.02653 | -0.0926 | -57.9608
-19 | -1.5302 | 0.02347 | -0.0913 | -65.1981
-18.5 | -1.5093 | 0.02128 | -0.0904 | -70.9258
-18 | -1.4871 | 0.01924 | -0.089 | -77.2921
-17.5 | -1.4609 | 0.01818 | -0.0859 | -80.3575
-17 | -1.4384 | 0.01644 | -0.0823 | -87.4939
-16.5 | -1.3989 | 0.01533 | -0.081 | -91.2524
-15.5 | -1.3121 | 0.01352 | -0.0792 | -97.0488
-15 | -1.2669 | 0.01262 | -0.0784 | -100.3883
-14.5 | -1.2202 | 0.01182 | -0.0778 | -103.2318
-14 | -1.1713 | 0.01115 | -0.0775 | -105.0493
-13.5 | -1.121 | 0.01059 | -0.0773 | -105.8546
-13 | -1.0701 | 0.01006 | -0.0771 | -106.3718
-12.5 | -1.0182 | 0.00957 | -0.0771 | -106.395
-12 | -0.9652 | 0.00912 | -0.0772 | -105.8333
-11.5 | -0.9123 | 0.0087 | -0.0772 | -104.8621
-11 | -0.859 | 0.00826 | -0.0773 | -103.9952
-10.5 | -0.8049 | 0.00781 | -0.0776 | -103.0602
-10 | -0.7508 | 0.00738 | -0.0778 | -101.7344
-9.5 | -0.6948 | 0.00707 | -0.0784 | -98.2744
-9 | -0.636 | 0.0068 | -0.0795 | -93.5294
-8.5 | -0.5646 | 0.00653 | -0.0836 | -86.4625
-8 | -0.4972 | 0.00629 | -0.0867 | -79.0461
-7.5 | -0.4366 | 0.00613 | -0.0883 | -71.2235
-7 | -0.3808 | 0.00586 | -0.0886 | -64.9829
-6.5 | -0.3266 | 0.00563 | -0.0886 | -58.0107
-6 | -0.2731 | 0.00543 | -0.0884 | -50.2947
-5.5 | -0.2195 | 0.00531 | -0.0882 | -41.3371
-4.5 | -0.1138 | 0.00505 | -0.0874 | -22.5347
-4 | -0.0611 | 0.00493 | -0.0869 | -12.3935
-3.5 | -0.0094 | 0.00478 | -0.0862 | -1.9665
-3 | 0.0433 | 0.00471 | -0.0857 | 9.1932
-2.5 | 0.0945 | 0.00468 | -0.0849 | 20.1923
-2 | 0.1471 | 0.00464 | -0.0844 | 31.7026
-1.5 | 0.1992 | 0.0046 | -0.0838 | 43.3043
-1 | 0.2508 | 0.00458 | -0.083 | 54.7598
-0.5 | 0.3001 | 0.00451 | -0.0818 | 66.541
0 | 0.3423 | 0.0045 | -0.079 | 76.0667
0.5 | 0.3791 | 0.00457 | -0.0751 | 82.954
1 | 0.4175 | 0.00477 | -0.0716 | 87.5262
1.5 | 0.4515 | 0.00507 | -0.0672 | 89.0533
2 | 0.4942 | 0.00516 | -0.0646 | 95.7752
2.5 | 0.536 | 0.00542 | -0.0619 | 98.893
3.5 | 0.6308 | 0.00617 | -0.0591 | 102.2366
4 | 0.6887 | 0.00636 | -0.06 | 108.2862
4.5 | 0.75 | 0.00659 | -0.0618 | 113.8088
5 | 0.8185 | 0.00682 | -0.0653 | 120.0147
5.5 | 0.9043 | 0.00713 | -0.0729 | 126.8303
6 | 0.9631 | 0.00743 | -0.0742 | 129.6231
6.5 | 1.0189 | 0.00777 | -0.0749 | 131.1326
7 | 1.0725 | 0.00811 | -0.075 | 132.2441
7.5 | 1.1249 | 0.0085 | -0.075 | 132.3412
8 | 1.1771 | 0.00884 | -0.0749 | 133.1561
8.5 | 1.2256 | 0.00928 | -0.074 | 132.069
9 | 1.2722 | 0.00964 | -0.0728 | 131.971
9.5 | 1.3321 | 0.00992 | -0.0748 | 134.2843
10 | 1.3845 | 0.01041 | -0.075 | 132.9971
10.5 | 1.4252 | 0.01088 | -0.0726 | 130.9926
11 | 1.461 | 0.01155 | -0.0694 | 126.4935
11.5 | 1.4976 | 0.0122 | -0.0665 | 122.7541
12 | 1.5341 | 0.01287 | -0.0638 | 119.1997
12.5 | 1.5693 | 0.01362 | -0.061 | 115.2203
13 | 1.6043 | 0.0144 | -0.0583 | 111.4097
13.5 | 1.6377 | 0.01527 | -0.0555 | 107.2495
14 | 1.6699 | 0.01625 | -0.0526 | 102.7631
14.5 | 1.6922 | 0.01781 | -0.0485 | 95.014
15 | 1.7288 | 0.01855 | -0.0466 | 93.1968
15.5 | 1.7531 | 0.02007 | -0.0433 | 87.3493
16 | 1.7673 | 0.0223 | -0.0388 | 79.2511
16.5 | 1.7884 | 0.02416 | -0.0356 | 74.0232
18 | 1.85 | 0.03023 | -0.0276 | 61.1975
18.5 | 1.8623 | 0.03312 | -0.0249 | 56.2289
19 | 1.8687 | 0.03671 | -0.0222 | 50.9044
19.5 | 1.8846 | 0.03959 | -0.0205 | 47.6029
20 | 1.888 | 0.04382 | -0.0187 | 43.0853

## 131. Re 16M Mach 0.10 (1)
BIGFOIL.COM POLAR EXPORT
NACA65A412
NACA65A412 |  |  |  | Cl Max: | 1.281 | at alpha= | 10 | deg
JavaFoil+Calcfoil stall+Eppler ext transition |  |  |  | L/D Max: | 121.274 | at alpha= | 6 | deg
Re: | 16000000 |  |  | Cd Min: | 0.00524 | at alpha= | -0.5 | deg
Mach: | 0.1 |  |  | Cl=0 at alpha= | -3.2333 | deg
|  |  |  | @ Cl=0.1, Cd= | 0.0056541
|  |  |  | @ Cl=0.4, Cd= | 0.0053217
|  |  |  | @ Cl=0.6, Cd= | 0.005865
alpha (deg) | Cl | Cd | Cm | Cl/Cd
-16 | -0.48 | 0.11273 | -0.028 | -4.257
-15.5 | -0.501 | 0.10789 | -0.029 | -4.64
-15 | -0.52 | 0.10298 | -0.029 | -5.054
-14.5 | -0.539 | 0.09755 | -0.03 | -5.524
-14 | -0.555 | 0.09186 | -0.03 | -6.045
-13.5 | -0.569 | 0.08667 | -0.031 | -6.566
-13 | -0.581 | 0.07986 | -0.033 | -7.27
-12.5 | -0.585 | 0.07455 | -0.034 | -7.845
-12 | -0.588 | 0.06572 | -0.038 | -8.954
-11.5 | -0.65 | 0.02257 | -0.055 | -28.811
-11 | -0.7 | 0.00934 | -0.063 | -74.913
-10.5 | -0.682 | 0.00876 | -0.064 | -77.868
-10 | -0.66 | 0.00833 | -0.064 | -79.22
-9.5 | -0.633 | 0.00802 | -0.065 | -78.926
-9 | -0.6 | 0.00766 | -0.066 | -78.357
-8.5 | -0.563 | 0.00742 | -0.067 | -75.844
-8 | -0.521 | 0.0072 | -0.068 | -72.327
-7.5 | -0.474 | 0.007 | -0.069 | -67.741
-7 | -0.425 | 0.00678 | -0.07 | -62.664
-6.5 | -0.373 | 0.00663 | -0.07 | -56.321
-6 | -0.32 | 0.00645 | -0.071 | -49.553
-5.5 | -0.264 | 0.00632 | -0.072 | -41.851
-5 | -0.208 | 0.00617 | -0.073 | -33.647
-4.5 | -0.15 | 0.00603 | -0.074 | -24.843
-4 | -0.091 | 0.00588 | -0.075 | -15.477
-3.5 | -0.032 | 0.00579 | -0.075 | -5.471
-3 | 0.028 | 0.00573 | -0.076 | 4.921
-2.5 | 0.088 | 0.00566 | -0.077 | 15.618
-2 | 0.149 | 0.00563 | -0.078 | 26.395
-1.5 | 0.209 | 0.00564 | -0.079 | 37.078
-1 | 0.27 | 0.00567 | -0.08 | 47.533
-0.5 | 0.33 | 0.00524 | -0.08 | 62.898
0 | 0.39 | 0.0053 | -0.081 | 73.535
0.5 | 0.45 | 0.00543 | -0.082 | 82.974
1 | 0.51 | 0.00555 | -0.083 | 92.024
1.5 | 0.571 | 0.00572 | -0.084 | 99.67
2 | 0.629 | 0.00601 | -0.085 | 104.74
2.5 | 0.688 | 0.00702 | -0.085 | 98.067
3 | 0.747 | 0.00723 | -0.086 | 103.375
3.5 | 0.805 | 0.00743 | -0.087 | 108.312
4 | 0.862 | 0.00765 | -0.088 | 112.713
4.5 | 0.918 | 0.00789 | -0.089 | 116.314
5 | 0.972 | 0.00813 | -0.089 | 119.585
5.5 | 1.023 | 0.0085 | -0.09 | 120.449
6 | 1.071 | 0.00883 | -0.091 | 121.274
6.5 | 1.116 | 0.00923 | -0.092 | 120.948
7 | 1.156 | 0.00967 | -0.093 | 119.576
7.5 | 1.192 | 0.01007 | -0.093 | 118.356
8 | 1.223 | 0.01056 | -0.094 | 115.756
8.5 | 1.248 | 0.0112 | -0.095 | 111.444
9 | 1.267 | 0.01168 | -0.096 | 108.466
9.5 | 1.277 | 0.01119 | -0.096 | 114.117
10 | 1.281 | 0.01246 | -0.097 | 102.764
10.5 | 1.27 | 0.01308 | -0.097 | 97.068
11 | 1.251 | 0.01378 | -0.098 | 90.754
11.5 | 1.225 | 0.01447 | -0.098 | 84.656
12 | 1.193 | 0.01527 | -0.099 | 78.136
12.5 | 1.154 | 0.01625 | -0.099 | 71.027
13 | 1.11 | 0.0175 | -0.099 | 63.44
13.5 | 1.056 | 0.01989 | -0.099 | 53.083
14 | 1.005 | 0.02139 | -0.099 | 47.012
14.5 | 0.909 | 0.03649 | -0.093 | 24.9
15 | 0.778 | 0.0889 | -0.07 | 8.75

## 132. Re 16M Mach 0.10 (2)
BIGFOIL.COM POLAR EXPORT
NACA65A412
NACA65A412 |  |  |  | Cl Max: | 1.8755 | at alpha= | 19.5 | deg
XFOIL ncrit=9 |  |  |  | L/D Max: | 133.619 | at alpha= | 9.5 | deg
Re: | 16000000 |  |  | Cd Min: | 0.0479 | at alpha= | 20 | deg
Mach: | 0.1 |  |  | Cl=0 at alpha= | -3.4093 | deg
|  |  |  | @ Cl=0.1, Cd= | 0.0046761
|  |  |  | @ Cl=0.4, Cd= | 0.0046582
|  |  |  | @ Cl=0.6, Cd= | 0.0059156
alpha (deg) | Cl | Cd | Cm | Cl/Cd
-20 | -1.4722 | 0.04011 | -0.0944 | -36.7041
-19.5 | -1.4919 | 0.03316 | -0.0967 | -44.991
-19 | -1.4997 | 0.02806 | -0.0969 | -53.4462
-18.5 | -1.495 | 0.02457 | -0.0958 | -60.8466
-18 | -1.4679 | 0.02177 | -0.0969 | -67.4277
-17.5 | -1.4506 | 0.02003 | -0.0937 | -72.4214
-17 | -1.4321 | 0.01843 | -0.0894 | -77.7048
-16.5 | -1.4014 | 0.01702 | -0.0865 | -82.3384
-16 | -1.3642 | 0.01555 | -0.0847 | -87.7299
-15.5 | -1.3234 | 0.01429 | -0.0832 | -92.6102
-15 | -1.2771 | 0.01339 | -0.0822 | -95.3771
-14.5 | -1.23 | 0.01251 | -0.0813 | -98.3213
-14 | -1.1827 | 0.01157 | -0.0804 | -102.2213
-13.5 | -1.1322 | 0.01091 | -0.0799 | -103.7764
-13 | -1.0807 | 0.01033 | -0.0794 | -104.6176
-12.5 | -1.028 | 0.00979 | -0.0792 | -105.0051
-12 | -0.9743 | 0.00932 | -0.0791 | -104.5386
-11.5 | -0.9206 | 0.00887 | -0.079 | -103.788
-11 | -0.8661 | 0.00846 | -0.079 | -102.3759
-10.5 | -0.8115 | 0.00797 | -0.0791 | -101.8193
-10 | -0.7572 | 0.00747 | -0.0791 | -101.3655
-9.5 | -0.7006 | 0.00714 | -0.0795 | -98.1232
-8.5 | -0.5712 | 0.00658 | -0.084 | -86.8085
-8 | -0.5013 | 0.00633 | -0.0875 | -79.1943
-7.5 | -0.4399 | 0.00617 | -0.089 | -71.2966
-7 | -0.3836 | 0.00589 | -0.0894 | -65.1273
-6.5 | -0.329 | 0.00565 | -0.0893 | -58.2301
-6 | -0.2752 | 0.00545 | -0.089 | -50.4954
-5.5 | -0.2211 | 0.00532 | -0.0888 | -41.5602
-4.5 | -0.1146 | 0.00506 | -0.0879 | -22.6482
-4 | -0.0617 | 0.00494 | -0.0874 | -12.4899
-3.5 | -0.0096 | 0.00479 | -0.0867 | -2.0042
-3 | 0.0433 | 0.00471 | -0.0862 | 9.1932
-2.5 | 0.0948 | 0.00468 | -0.0853 | 20.2564
-2 | 0.1478 | 0.00464 | -0.0848 | 31.8534
-1.5 | 0.2001 | 0.0046 | -0.0842 | 43.5
-1 | 0.252 | 0.00458 | -0.0834 | 55.0218
0.5 | 0.3812 | 0.00456 | -0.0755 | 83.5965
1 | 0.4195 | 0.00476 | -0.0719 | 88.1303
1.5 | 0.4533 | 0.00506 | -0.0673 | 89.585
2.5 | 0.5381 | 0.00543 | -0.062 | 99.0976
3.5 | 0.6337 | 0.00618 | -0.0592 | 102.5405
4 | 0.6925 | 0.00638 | -0.0603 | 108.5423
4.5 | 0.7549 | 0.00662 | -0.0622 | 114.0332
5 | 0.8243 | 0.00685 | -0.0658 | 120.3358
5.5 | 0.9093 | 0.00716 | -0.0731 | 126.9972
6 | 0.9682 | 0.00747 | -0.0743 | 129.6118
6.5 | 1.0241 | 0.00781 | -0.0748 | 131.1268
7 | 1.0779 | 0.00816 | -0.0749 | 132.0956
7.5 | 1.1307 | 0.00856 | -0.0747 | 132.0911
8 | 1.1831 | 0.00891 | -0.0745 | 132.7834
8.5 | 1.2294 | 0.00936 | -0.073 | 131.3462
9 | 1.2767 | 0.00972 | -0.0717 | 131.3477
9.5 | 1.3402 | 0.01003 | -0.0743 | 133.6191
10 | 1.3894 | 0.01052 | -0.0736 | 132.0722
10.5 | 1.43 | 0.01102 | -0.071 | 129.7641
11 | 1.4653 | 0.01176 | -0.0676 | 124.6003
12.5 | 1.5747 | 0.01393 | -0.0588 | 113.0438
13 | 1.6097 | 0.01477 | -0.0559 | 108.9844
13.5 | 1.6428 | 0.01573 | -0.0529 | 104.4374
14 | 1.6742 | 0.0168 | -0.0498 | 99.6548
14.5 | 1.6953 | 0.01856 | -0.0454 | 91.3416
15 | 1.7315 | 0.01939 | -0.0433 | 89.2986
15.5 | 1.7535 | 0.02118 | -0.0395 | 82.7904
16 | 1.769 | 0.02344 | -0.0352 | 75.4693
16.5 | 1.7883 | 0.02553 | -0.0318 | 70.047
17 | 1.8128 | 0.02732 | -0.0292 | 66.3543
17.5 | 1.8252 | 0.03015 | -0.0258 | 60.5373
18.5 | 1.8584 | 0.03556 | -0.0209 | 52.261
19 | 1.8609 | 0.03972 | -0.0182 | 46.8505
19.5 | 1.8755 | 0.04302 | -0.0167 | 43.596
20 | 1.8752 | 0.0479 | -0.015 | 39.1482

## 133. Re 16M Mach 0.25 (1)
BIGFOIL.COM POLAR EXPORT
NACA65A412
NACA65A412 |  |  |  | Cl Max: | 1.241 | at alpha= | 9 | deg
JavaFoil+Calcfoil stall+Eppler ext transition |  |  |  | L/D Max: | 119.184 | at alpha= | 6 | deg
Re: | 16000000 |  |  | Cd Min: | 0.00527 | at alpha= | -0.5 | deg
Mach: | 0.25 |  |  | Cl=0 at alpha= | -3.2377 | deg
|  |  |  | @ Cl=0.1, Cd= | 0.0056786
|  |  |  | @ Cl=0.4, Cd= | 0.0053389
|  |  |  | @ Cl=0.6, Cd= | 0.10079
alpha (deg) | Cl | Cd | Cm | Cl/Cd
-15 | -0.223 | 0.11228 | -0.029 | -1.983
-14.5 | -0.284 | 0.1049 | -0.029 | -2.71
-14 | -0.339 | 0.09784 | -0.03 | -3.46
-13.5 | -0.387 | 0.09183 | -0.03 | -4.213
-13 | -0.43 | 0.08533 | -0.031 | -5.037
-12.5 | -0.462 | 0.07968 | -0.033 | -5.793
-12 | -0.484 | 0.07534 | -0.033 | -6.423
-11.5 | -0.5 | 0.07065 | -0.034 | -7.08
-11 | -0.512 | 0.06342 | -0.037 | -8.071
-10.5 | -0.524 | 0.0519 | -0.044 | -10.09
-10 | -0.621 | 0.00936 | -0.066 | -66.299
-9.5 | -0.612 | 0.00844 | -0.067 | -72.528
-9 | -0.589 | 0.00804 | -0.068 | -73.269
-8.5 | -0.56 | 0.00769 | -0.069 | -72.785
-8 | -0.522 | 0.00741 | -0.07 | -70.41
-7.5 | -0.478 | 0.00714 | -0.071 | -66.899
-7 | -0.43 | 0.00693 | -0.071 | -62.149
-6.5 | -0.38 | 0.00672 | -0.072 | -56.482
-6 | -0.326 | 0.00653 | -0.073 | -49.958
-5.5 | -0.27 | 0.00638 | -0.074 | -42.321
-5 | -0.213 | 0.00624 | -0.075 | -34.056
-4.5 | -0.154 | 0.0061 | -0.076 | -25.187
-4 | -0.093 | 0.00594 | -0.077 | -15.722
-3.5 | -0.032 | 0.00583 | -0.078 | -5.571
-3 | 0.029 | 0.00574 | -0.078 | 5.043
-2.5 | 0.091 | 0.00568 | -0.079 | 15.97
-2 | 0.153 | 0.00567 | -0.08 | 26.915
-1.5 | 0.215 | 0.00566 | -0.081 | 37.932
-1 | 0.277 | 0.00569 | -0.082 | 48.665
-0.5 | 0.339 | 0.00527 | -0.083 | 64.295
0 | 0.401 | 0.00534 | -0.084 | 75.027
0.5 | 0.463 | 0.00545 | -0.084 | 84.875
1 | 0.525 | 0.00558 | -0.085 | 94.03
1.5 | 0.586 | 0.00578 | -0.086 | 101.481
2 | 0.646 | 0.00607 | -0.087 | 106.475
2.5 | 0.707 | 0.00716 | -0.088 | 98.814
3 | 0.767 | 0.00738 | -0.089 | 104.021
3.5 | 0.827 | 0.0076 | -0.089 | 108.798
4 | 0.885 | 0.00783 | -0.09 | 113.102
4.5 | 0.942 | 0.00812 | -0.091 | 116.017
5 | 0.997 | 0.0084 | -0.092 | 118.643
5.5 | 1.048 | 0.00885 | -0.093 | 118.392
6 | 1.095 | 0.00919 | -0.094 | 119.184
6.5 | 1.137 | 0.00962 | -0.094 | 118.175
7 | 1.174 | 0.01013 | -0.095 | 115.875
7.5 | 1.204 | 0.01058 | -0.096 | 113.798
8 | 1.227 | 0.01119 | -0.097 | 109.594
8.5 | 1.238 | 0.01076 | -0.097 | 115.085
9 | 1.241 | 0.01081 | -0.098 | 114.81
9.5 | 1.233 | 0.01278 | -0.098 | 96.498
10 | 1.214 | 0.0135 | -0.099 | 89.969
10.5 | 1.172 | 0.01435 | -0.099 | 81.679
11 | 1.116 | 0.0153 | -0.1 | 72.962
11.5 | 1.047 | 0.01649 | -0.1 | 63.475
12 | 0.964 | 0.01797 | -0.1 | 53.659
12.5 | 0.827 | 0.03114 | -0.093 | 26.552
13 | 0.655 | 0.08137 | -0.064 | 8.047
13.5 | 0.565 | 0.0913 | -0.057 | 6.186
14 | 0.474 | 0.10079 | -0.054 | 4.7

## 134. Re 16M Mach 0.25 (2)
BIGFOIL.COM POLAR EXPORT
NACA65A412
NACA65A412 |  |  |  | Cl Max: | 1.7486 | at alpha= | 17 | deg
XFOIL ncrit=9 |  |  |  | L/D Max: | 130.282 | at alpha= | 7.5 | deg
Re: | 16000000 |  |  | Cd Min: | 0.21755 | at alpha= | -20 | deg
Mach: | 0.25 |  |  | Cl=0 at alpha= | -3.4007 | deg
|  |  |  | @ Cl=0.1, Cd= | 0.0046877
|  |  |  | @ Cl=0.4, Cd= | 0.0045188
|  |  |  | @ Cl=0.6, Cd= | 0.0059994
alpha (deg) | Cl | Cd | Cm | Cl/Cd
-20 | -0.6182 | 0.21755 | 0.0032 | -2.8416
-19.5 | -0.615 | 0.2058 | -0.0023 | -2.9883
-19 | -0.6016 | 0.1984 | -0.0066 | -3.0323
-18.5 | -0.6047 | 0.18551 | -0.0127 | -3.2597
-18 | -0.6221 | 0.16987 | -0.0203 | -3.6622
-17 | -1.1347 | 0.05833 | -0.0944 | -19.4531
-16.5 | -1.1773 | 0.04171 | -0.1132 | -28.2258
-16 | -1.22 | 0.03381 | -0.114 | -36.084
-15.5 | -1.2562 | 0.02645 | -0.1146 | -47.4934
-15 | -1.2717 | 0.02199 | -0.11 | -57.8308
-14.5 | -1.2588 | 0.01901 | -0.1043 | -66.2178
-14 | -1.2268 | 0.01633 | -0.1006 | -75.1255
-13.5 | -1.1836 | 0.01438 | -0.0975 | -82.3088
-13 | -1.135 | 0.01285 | -0.0949 | -88.3268
-12.5 | -1.0813 | 0.01171 | -0.0929 | -92.3399
-12 | -1.0255 | 0.01078 | -0.0913 | -95.1299
-11.5 | -0.9683 | 0.01004 | -0.0898 | -96.4442
-11 | -0.9091 | 0.00949 | -0.0888 | -95.7956
-10.5 | -0.8496 | 0.00893 | -0.088 | -95.14
-10 | -0.7926 | 0.00819 | -0.087 | -96.7766
-9.5 | -0.7331 | 0.00765 | -0.0865 | -95.8301
-9 | -0.6717 | 0.00723 | -0.0865 | -92.9046
-8.5 | -0.6026 | 0.00689 | -0.0883 | -87.4601
-8 | -0.5242 | 0.00656 | -0.0923 | -79.9085
-7.5 | -0.4587 | 0.00639 | -0.0936 | -71.784
-7 | -0.3993 | 0.00609 | -0.0936 | -65.5665
-6.5 | -0.3423 | 0.0058 | -0.0932 | -59.0172
-6 | -0.2863 | 0.00556 | -0.0926 | -51.4928
-5.5 | -0.2304 | 0.00538 | -0.092 | -42.8253
-5 | -0.1746 | 0.00525 | -0.0915 | -33.2571
-4.5 | -0.1194 | 0.00513 | -0.0908 | -23.2749
-4 | -0.0652 | 0.00499 | -0.09 | -13.0661
-3.5 | -0.0108 | 0.00485 | -0.0893 | -2.2268
-3 | 0.0436 | 0.00474 | -0.0886 | 9.1983
-2.5 | 0.0968 | 0.00469 | -0.0877 | 20.6397
-2 | 0.1514 | 0.00465 | -0.0871 | 32.5591
-1.5 | 0.2052 | 0.0046 | -0.0864 | 44.6087
-1 | 0.2589 | 0.00459 | -0.0856 | 56.4052
-0.5 | 0.311 | 0.00454 | -0.0845 | 68.5022
0 | 0.3545 | 0.00449 | -0.0816 | 78.9532
0.5 | 0.3937 | 0.00448 | -0.0778 | 87.8795
1 | 0.431 | 0.00471 | -0.0736 | 91.5074
1.5 | 0.4635 | 0.00503 | -0.0684 | 92.1471
2.5 | 0.5497 | 0.00547 | -0.0626 | 100.4936
3 | 0.5949 | 0.00597 | -0.0602 | 99.6482
3.5 | 0.6504 | 0.00629 | -0.0601 | 103.4022
4 | 0.7141 | 0.00651 | -0.0618 | 109.6928
4.5 | 0.7822 | 0.00675 | -0.0644 | 115.8815
5 | 0.8693 | 0.00707 | -0.0715 | 122.9562
5.5 | 0.9355 | 0.00737 | -0.0736 | 126.9335
6 | 0.9953 | 0.00769 | -0.0742 | 129.4278
6.5 | 1.0517 | 0.00811 | -0.0741 | 129.6794
7 | 1.1051 | 0.0085 | -0.0733 | 130.0118
7.5 | 1.1556 | 0.00887 | -0.0717 | 130.2818
8 | 1.2053 | 0.0093 | -0.0699 | 129.6022
8.5 | 1.2548 | 0.00975 | -0.0682 | 128.6974
9 | 1.3024 | 0.01029 | -0.0661 | 126.5695
9.5 | 1.3309 | 0.01063 | -0.0599 | 125.2023
10 | 1.413 | 0.01135 | -0.0652 | 124.4934
10.5 | 1.4534 | 0.01207 | -0.0617 | 120.4143
11 | 1.4916 | 0.01294 | -0.0579 | 115.2705
11.5 | 1.5301 | 0.01383 | -0.0542 | 110.6363
12 | 1.5664 | 0.01489 | -0.0503 | 105.1981
12.5 | 1.6018 | 0.01605 | -0.0464 | 99.8006
13 | 1.6329 | 0.01749 | -0.042 | 93.3619
13.5 | 1.6622 | 0.01912 | -0.0376 | 86.9351
14 | 1.6887 | 0.021 | -0.0331 | 80.4143
14.5 | 1.7072 | 0.02346 | -0.028 | 72.7707
15 | 1.7342 | 0.02549 | -0.0242 | 68.0345
15.5 | 1.7404 | 0.02908 | -0.0189 | 59.8487
16 | 1.7359 | 0.03376 | -0.0137 | 51.4188
16.5 | 1.7404 | 0.0381 | -0.01 | 45.6798
17 | 1.7486 | 0.04246 | -0.0073 | 41.1823
17.5 | 1.7104 | 0.05151 | -0.0045 | 33.2052
18 | 1.7254 | 0.05598 | -0.0036 | 30.8217
18.5 | 1.6819 | 0.06708 | -0.0043 | 25.073
19 | 1.6242 | 0.08116 | -0.0079 | 20.0123
19.5 | 1.6083 | 0.09084 | -0.0111 | 17.7048
20 | 1.5519 | 0.10703 | -0.0189 | 14.4997

## 135. Re 16M Mach 0.50 (1)
BIGFOIL.COM POLAR EXPORT
NACA65A412
NACA65A412 |  |  |  | Cl Max: | 1.262 | at alpha= | 20 | deg
JavaFoil+Calcfoil stall+Eppler ext transition |  |  |  | L/D Max: | 113.947 | at alpha= | 6 | deg
Re: | 16000000 |  |  | Cd Min: | 0.00548 | at alpha= | 0 | deg
Mach: | 0.5 |  |  | Cl=0 at alpha= | -3.2353 | deg
|  |  |  | @ Cl=0.1, Cd= | 0.0058614
|  |  |  | @ Cl=0.4, Cd= | 0.0057722
|  |  |  | @ Cl=0.6, Cd= | 0.005892
alpha (deg) | Cl | Cd | Cm | Cl/Cd
-20 | -0.922 | 0.15554 | -0.034 | -5.929
-19.5 | -0.894 | 0.15149 | -0.033 | -5.899
-19 | -0.866 | 0.14766 | -0.033 | -5.865
-18.5 | -0.84 | 0.13801 | -0.034 | -6.084
-18 | -0.813 | 0.13048 | -0.035 | -6.232
-17.5 | -0.786 | 0.12371 | -0.035 | -6.355
-17 | -0.759 | 0.12105 | -0.035 | -6.266
-16.5 | -0.731 | 0.11367 | -0.035 | -6.433
-16 | -0.703 | 0.10838 | -0.035 | -6.49
-15.5 | -0.683 | 0.0948 | -0.04 | -7.201
-15 | -0.665 | 0.08028 | -0.044 | -8.28
-14.5 | -0.679 | 0.04286 | -0.055 | -15.847
-14 | -0.688 | 0.02116 | -0.062 | -32.49
-13.5 | -0.566 | 0.09311 | -0.036 | -6.076
-13 | -0.539 | 0.086 | -0.036 | -6.262
-12.5 | -0.512 | 0.07749 | -0.038 | -6.612
-12 | -0.485 | 0.07239 | -0.039 | -6.706
-11.5 | -0.469 | 0.05743 | -0.049 | -8.159
-11 | -0.519 | 0.01122 | -0.07 | -46.279
-10.5 | -0.401 | 0.06912 | -0.037 | -5.8
-10 | -0.374 | 0.06226 | -0.039 | -6.009
-9.5 | -0.348 | 0.05637 | -0.041 | -6.166
-9 | -0.325 | 0.04668 | -0.05 | -6.97
-8.5 | -0.291 | 0.05673 | -0.037 | -5.121
-8 | -0.264 | 0.05042 | -0.04 | -5.231
-7.5 | -0.237 | 0.0448 | -0.044 | -5.294
-7 | -0.258 | 0.00778 | -0.08 | -33.17
-6.5 | -0.366 | 0.00753 | -0.081 | -48.621
-6 | -0.337 | 0.00715 | -0.082 | -47.096
-5.5 | -0.288 | 0.00691 | -0.083 | -41.731
-5 | -0.231 | 0.00665 | -0.084 | -34.743
-4.5 | -0.169 | 0.00643 | -0.085 | -26.263
-4 | -0.103 | 0.00624 | -0.086 | -16.579
-3.5 | -0.036 | 0.00607 | -0.087 | -5.953
-3 | 0.032 | 0.00596 | -0.088 | 5.414
-2.5 | 0.101 | 0.00586 | -0.089 | 17.274
-2 | 0.171 | 0.00582 | -0.09 | 29.322
-1.5 | 0.24 | 0.0058 | -0.091 | 41.343
-1 | 0.31 | 0.00584 | -0.091 | 52.995
-0.5 | 0.379 | 0.0059 | -0.092 | 64.175
0 | 0.448 | 0.00548 | -0.093 | 81.739
0.5 | 0.517 | 0.00565 | -0.094 | 91.615
1 | 0.586 | 0.00584 | -0.095 | 100.375
1.5 | 0.656 | 0.0061 | -0.096 | 107.426
2 | 0.722 | 0.0065 | -0.097 | 111.125
2.5 | 0.789 | 0.00778 | -0.098 | 101.515
3 | 0.856 | 0.00809 | -0.099 | 105.776
3.5 | 0.922 | 0.00842 | -0.1 | 109.404
4 | 0.984 | 0.00881 | -0.101 | 111.695
4.5 | 1.043 | 0.00921 | -0.102 | 113.3
5 | 1.098 | 0.00976 | -0.103 | 112.551
5.5 | 1.14 | 0.01043 | -0.104 | 109.331
6 | 1.163 | 0.0102 | -0.104 | 113.947
6.5 | 1.151 | 0.01162 | -0.105 | 99.029
7 | 1.047 | 0.01273 | -0.106 | 82.296
7.5 | 0.723 | 0.01385 | -0.106 | 52.207
8 | 0.756 | 0.01424 | -0.107 | 53.076
8.5 | 0.786 | 0.01544 | -0.107 | 50.862
9 | 0.671 | 0.05988 | -0.057 | 11.203
9.5 | 0.849 | 0.01667 | -0.109 | 50.94
10 | 0.725 | 0.06542 | -0.059 | 11.088
10.5 | 0.914 | 0.01695 | -0.11 | 53.954
11 | 0.942 | 0.0188 | -0.111 | 50.138
11.5 | 0.951 | 0.0239 | -0.108 | 39.805
12 | 0.833 | 0.08053 | -0.063 | 10.343
12.5 | 1.036 | 0.02036 | -0.113 | 50.864
13 | 1.062 | 0.02238 | -0.113 | 47.449
13.5 | 1.085 | 0.0254 | -0.113 | 42.724
14 | 0.987 | 0.07082 | -0.09 | 13.93
14.5 | 1.086 | 0.04533 | -0.106 | 23.957
15 | 0.997 | 0.1081 | -0.072 | 9.224
15.5 | 1.022 | 0.11499 | -0.071 | 8.885
16 | 1.049 | 0.1232 | -0.072 | 8.511
16.5 | 1.081 | 0.12423 | -0.077 | 8.7
17 | 1.112 | 0.1273 | -0.08 | 8.732
17.5 | 1.13 | 0.14414 | -0.076 | 7.84
18 | 1.155 | 0.15249 | -0.076 | 7.573
18.5 | 1.184 | 0.15598 | -0.078 | 7.589
19 | 1.214 | 0.15957 | -0.081 | 7.605
19.5 | 1.233 | 0.18142 | -0.079 | 6.797
20 | 1.262 | 0.18106 | -0.081 | 6.968

## 136. Re 16M Mach 0.50 (2)
BIGFOIL.COM POLAR EXPORT
NACA65A412
NACA65A412 |  |  |  | Cl Max: | 1.3293 | at alpha= | 8.5 | deg
XFOIL ncrit=9 |  |  |  | L/D Max: | 122.737 | at alpha= | 5.5 | deg
Re: | 16000000 |  |  | Cd Min: | 0.24885 | at alpha= | -20 | deg
Mach: | 0.5 |  |  | Cl=0 at alpha= | -3.3541 | deg
|  |  |  | @ Cl=0.1, Cd= | 0.0047994
|  |  |  | @ Cl=0.4, Cd= | 0.0045105
|  |  |  | @ Cl=0.6, Cd= | 0.0058677
alpha (deg) | Cl | Cd | Cm | Cl/Cd
-20 | -0.6287 | 0.24885 | 0.0059 | -2.5264
-19.5 | -0.6073 | 0.24115 | 0.0011 | -2.5183
-19 | -0.59 | 0.2304 | -0.0039 | -2.5608
-18.5 | -0.5716 | 0.22122 | -0.0087 | -2.5839
-18 | -0.5515 | 0.21342 | -0.0133 | -2.5841
-17.5 | -0.5161 | 0.20354 | -0.0233 | -2.5356
-17 | -0.5095 | 0.19248 | -0.0266 | -2.647
-16.5 | -0.4913 | 0.18451 | -0.0309 | -2.6627
-15.5 | -0.4573 | 0.16816 | -0.0398 | -2.7194
-15 | -0.4461 | 0.15851 | -0.0447 | -2.8143
-14.5 | -0.4313 | 0.15032 | -0.049 | -2.8692
-14 | -0.4171 | 0.14239 | -0.0531 | -2.9293
-13.5 | -0.413 | 0.13222 | -0.0581 | -3.1236
-13 | -0.4016 | 0.12421 | -0.0622 | -3.2332
-12.5 | -0.4048 | 0.11347 | -0.0677 | -3.5675
-12 | -0.3879 | 0.10712 | -0.071 | -3.6212
-11 | -0.389 | 0.08843 | -0.0813 | -4.399
-10.5 | -0.3899 | 0.07945 | -0.0867 | -4.9075
-10 | -0.4202 | 0.06607 | -0.0964 | -6.3599
-9.5 | -0.4268 | 0.05435 | -0.1073 | -7.8528
-9 | -0.4353 | 0.04363 | -0.1189 | -9.9771
-8.5 | -0.4548 | 0.0364 | -0.1231 | -12.4945
-8 | -0.4661 | 0.02913 | -0.1218 | -16.0007
-7.5 | -0.4839 | 0.01823 | -0.1195 | -26.5442
-7 | -0.4556 | 0.00893 | -0.1189 | -51.019
-6.5 | -0.3997 | 0.00694 | -0.1145 | -57.5937
-6 | -0.3361 | 0.00626 | -0.1112 | -53.6901
-5.5 | -0.2716 | 0.00587 | -0.1084 | -46.2692
-5 | -0.2075 | 0.00559 | -0.1061 | -37.1199
-4.5 | -0.1437 | 0.0054 | -0.1042 | -26.6111
-4 | -0.0804 | 0.00524 | -0.1025 | -15.3435
-3.5 | -0.018 | 0.00506 | -0.101 | -3.5573
-3 | 0.0437 | 0.00492 | -0.0996 | 8.8821
-2.5 | 0.1044 | 0.00479 | -0.0982 | 21.7954
-2 | 0.1658 | 0.00471 | -0.097 | 35.2017
-1.5 | 0.2264 | 0.00468 | -0.0959 | 48.3761
-1 | 0.2872 | 0.00462 | -0.0949 | 62.1645
-0.5 | 0.3464 | 0.0046 | -0.0936 | 75.3043
0 | 0.3969 | 0.00452 | -0.0904 | 87.8097
0.5 | 0.4428 | 0.00438 | -0.0863 | 101.0959
1 | 0.4834 | 0.00443 | -0.0811 | 109.1196
1.5 | 0.5091 | 0.00479 | -0.0728 | 106.2839
2 | 0.5371 | 0.00522 | -0.0648 | 102.8927
2.5 | 0.59 | 0.00574 | -0.0626 | 102.7875
3 | 0.655 | 0.00657 | -0.0632 | 99.6956
3.5 | 0.739 | 0.00687 | -0.0672 | 107.5691
4 | 0.8269 | 0.00721 | -0.0718 | 114.6879
4.5 | 0.8965 | 0.00753 | -0.0721 | 119.0571
5 | 0.9617 | 0.00787 | -0.0711 | 122.1982
5.5 | 1.0224 | 0.00833 | -0.069 | 122.7371
6 | 1.0811 | 0.00886 | -0.0662 | 122.0203
6.5 | 1.1383 | 0.00948 | -0.0629 | 120.0738
7 | 1.1955 | 0.01013 | -0.0593 | 118.0158
7.5 | 1.2508 | 0.01094 | -0.055 | 114.3327
8 | 1.3018 | 0.01202 | -0.0495 | 108.3028
8.5 | 1.3293 | 0.01427 | -0.0407 | 93.1535
9 | 1.3193 | 0.01889 | -0.0287 | 69.8412
9.5 | 1.3106 | 0.02452 | -0.0188 | 53.4502
10 | 1.2773 | 0.03337 | -0.0115 | 38.2769
10.5 | 1.2369 | 0.04164 | -0.0053 | 29.7046
11 | 1.1899 | 0.05158 | -0.0026 | 23.069
11.5 | 1.1515 | 0.06219 | -0.0034 | 18.5158
12 | 1.1156 | 0.07411 | -0.0074 | 15.0533
12.5 | 1.0819 | 0.08751 | -0.0142 | 12.3632
13 | 1.0543 | 0.1021 | -0.0231 | 10.3262
13.5 | 1.0327 | 0.11724 | -0.0322 | 8.8084

## 137. Re 18M Mach 0.00 (1)
BIGFOIL.COM POLAR EXPORT
NACA65A412
NACA65A412 |  |  |  | Cl Max: | 1.29 | at alpha= | 10 | deg
JavaFoil+Calcfoil stall+Eppler ext transition |  |  |  | L/D Max: | 123.486 | at alpha= | 6 | deg
Re: | 18000000 |  |  | Cd Min: | 0.00537 | at alpha= | -0.5 | deg
Mach: | 0 |  |  | Cl=0 at alpha= | -3.2333 | deg
|  |  |  | @ Cl=0.1, Cd= | 0.005652
|  |  |  | @ Cl=0.4, Cd= | 0.00551
|  |  |  | @ Cl=0.6, Cd= | 0.0059424
alpha (deg) | Cl | Cd | Cm | Cl/Cd
-16.5 | -0.498 | 0.11846 | -0.028 | -4.208
-16 | -0.517 | 0.1116 | -0.029 | -4.636
-15.5 | -0.535 | 0.10698 | -0.029 | -4.998
-15 | -0.552 | 0.09923 | -0.03 | -5.562
-14.5 | -0.566 | 0.09596 | -0.03 | -5.899
-14 | -0.58 | 0.08867 | -0.031 | -6.541
-13.5 | -0.59 | 0.0847 | -0.032 | -6.965
-13 | -0.598 | 0.07824 | -0.033 | -7.644
-12.5 | -0.601 | 0.0718 | -0.036 | -8.373
-12 | -0.609 | 0.05759 | -0.042 | -10.582
-11.5 | -0.714 | 0.00989 | -0.061 | -72.205
-11 | -0.707 | 0.00892 | -0.062 | -79.329
-10.5 | -0.688 | 0.0085 | -0.063 | -80.943
-10 | -0.664 | 0.0081 | -0.064 | -81.95
-9.5 | -0.635 | 0.00782 | -0.065 | -81.192
-9 | -0.601 | 0.00752 | -0.066 | -79.923
-8.5 | -0.563 | 0.00727 | -0.067 | -77.42
-8 | -0.52 | 0.00706 | -0.067 | -73.679
-7.5 | -0.473 | 0.00685 | -0.068 | -69.01
-7 | -0.424 | 0.00664 | -0.069 | -63.821
-6.5 | -0.372 | 0.0065 | -0.07 | -57.209
-6 | -0.318 | 0.00635 | -0.071 | -50.18
-5.5 | -0.263 | 0.00621 | -0.072 | -42.412
-5 | -0.207 | 0.0061 | -0.073 | -33.909
-4.5 | -0.149 | 0.00598 | -0.073 | -24.916
-4 | -0.091 | 0.00584 | -0.074 | -15.51
-3.5 | -0.032 | 0.00574 | -0.075 | -5.484
-3 | 0.028 | 0.00568 | -0.076 | 4.942
-2.5 | 0.088 | 0.00566 | -0.077 | 15.534
-2 | 0.148 | 0.00562 | -0.078 | 26.301
-1.5 | 0.208 | 0.00565 | -0.078 | 36.797
-1 | 0.268 | 0.00574 | -0.079 | 46.712
-0.5 | 0.328 | 0.00537 | -0.08 | 61.13
0 | 0.388 | 0.00549 | -0.081 | 70.655
0.5 | 0.448 | 0.00559 | -0.082 | 80.181
1 | 0.508 | 0.00566 | -0.083 | 89.747
1.5 | 0.568 | 0.00581 | -0.083 | 97.777
2 | 0.626 | 0.00605 | -0.084 | 103.491
2.5 | 0.685 | 0.00695 | -0.085 | 98.604
3 | 0.743 | 0.00712 | -0.086 | 104.371
3.5 | 0.801 | 0.00728 | -0.087 | 110.024
4 | 0.858 | 0.00749 | -0.087 | 114.583
4.5 | 0.914 | 0.00775 | -0.088 | 117.826
5 | 0.968 | 0.00802 | -0.089 | 120.733
5.5 | 1.019 | 0.00832 | -0.09 | 122.441
6 | 1.067 | 0.00864 | -0.091 | 123.486
6.5 | 1.112 | 0.00901 | -0.091 | 123.385
7 | 1.153 | 0.00943 | -0.092 | 122.288
7.5 | 1.189 | 0.00981 | -0.093 | 121.213
8 | 1.221 | 0.01028 | -0.094 | 118.829
8.5 | 1.248 | 0.01079 | -0.094 | 115.616
9 | 1.269 | 0.01131 | -0.095 | 112.165
9.5 | 1.282 | 0.01081 | -0.096 | 118.552
10 | 1.29 | 0.01072 | -0.096 | 120.3
10.5 | 1.282 | 0.01264 | -0.097 | 101.403
11 | 1.267 | 0.01329 | -0.097 | 95.356
11.5 | 1.246 | 0.01393 | -0.098 | 89.451
12 | 1.219 | 0.01467 | -0.098 | 83.135
12.5 | 1.187 | 0.01554 | -0.099 | 76.355
13 | 1.15 | 0.01646 | -0.099 | 69.827
13.5 | 1.107 | 0.01771 | -0.099 | 62.521
14 | 1.06 | 0.01928 | -0.099 | 55.014
14.5 | 1.003 | 0.02344 | -0.098 | 42.777
15 | 0.92 | 0.03666 | -0.093 | 25.087

## 138. Re 18M Mach 0.00 (2)
BIGFOIL.COM POLAR EXPORT
NACA65A412
NACA65A412 |  |  |  | Cl Max: | 1.9058 | at alpha= | 20 | deg
XFOIL ncrit=9 |  |  |  | L/D Max: | 136.037 | at alpha= | 8 | deg
Re: | 18000000 |  |  | Cd Min: | 0.04207 | at alpha= | 20 | deg
Mach: | 0 |  |  | Cl=0 at alpha= | -3.4053 | deg
|  |  |  | @ Cl=0.1, Cd= | 0.0046251
|  |  |  | @ Cl=0.4, Cd= | 0.0048697
|  |  |  | @ Cl=0.6, Cd= | 0.0059523
alpha (deg) | Cl | Cd | Cm | Cl/Cd
-20 | -1.5573 | 0.02887 | -0.0928 | -53.9418
-19.5 | -1.5529 | 0.02531 | -0.0923 | -61.3552
-19 | -1.543 | 0.02259 | -0.0907 | -68.3046
-18.5 | -1.5098 | 0.02055 | -0.0917 | -73.4696
-18 | -1.4946 | 0.01891 | -0.0881 | -79.0375
-17.5 | -1.4694 | 0.01784 | -0.0847 | -82.3655
-17 | -1.4418 | 0.01622 | -0.0818 | -88.8903
-16.5 | -1.4031 | 0.01506 | -0.0805 | -93.1673
-16 | -1.3611 | 0.01406 | -0.0794 | -96.8065
-15.5 | -1.3161 | 0.01322 | -0.0787 | -99.5537
-15 | -1.2702 | 0.01241 | -0.078 | -102.3529
-14.5 | -1.2229 | 0.01163 | -0.0774 | -105.1505
-14 | -1.1752 | 0.01087 | -0.0769 | -108.1141
-13.5 | -1.125 | 0.01031 | -0.0766 | -109.1174
-13 | -1.0737 | 0.0098 | -0.0765 | -109.5612
-12.5 | -1.0213 | 0.00933 | -0.0765 | -109.4641
-12 | -0.9689 | 0.00889 | -0.0765 | -108.9876
-11.5 | -0.9158 | 0.00848 | -0.0766 | -107.9953
-11 | -0.8615 | 0.00811 | -0.0769 | -106.2269
-10.5 | -0.8075 | 0.00767 | -0.0771 | -105.2803
-10 | -0.754 | 0.00722 | -0.0772 | -104.4321
-9.5 | -0.6967 | 0.00692 | -0.078 | -100.6792
-8.5 | -0.5618 | 0.00638 | -0.0843 | -88.0564
-8 | -0.4966 | 0.00616 | -0.0869 | -80.6169
-7.5 | -0.4369 | 0.006 | -0.0883 | -72.8167
-6.5 | -0.3269 | 0.00556 | -0.0886 | -58.795
-6 | -0.2739 | 0.00536 | -0.0883 | -51.1007
-5.5 | -0.2203 | 0.00522 | -0.0881 | -42.2031
-4.5 | -0.1142 | 0.00498 | -0.0873 | -22.9317
-4 | -0.0617 | 0.00486 | -0.0868 | -12.6955
-3.5 | -0.0099 | 0.00473 | -0.0862 | -2.093
-3 | 0.0424 | 0.00466 | -0.0856 | 9.0987
-2.5 | 0.0935 | 0.00463 | -0.0847 | 20.1944
-2 | 0.1466 | 0.00459 | -0.0843 | 31.939
-1.5 | 0.1981 | 0.00456 | -0.0836 | 43.443
-1 | 0.2497 | 0.00456 | -0.0828 | 54.7588
-0.5 | 0.2996 | 0.00454 | -0.0817 | 65.9912
0.5 | 0.3753 | 0.00475 | -0.0743 | 79.0105
1 | 0.4145 | 0.00494 | -0.071 | 83.9069
1.5 | 0.4521 | 0.00518 | -0.0673 | 87.278
2 | 0.4942 | 0.00529 | -0.0646 | 93.4216
2.5 | 0.5346 | 0.00545 | -0.0616 | 98.0917
3 | 0.5791 | 0.00586 | -0.0595 | 98.8225
3.5 | 0.6312 | 0.00609 | -0.0591 | 103.6453
4 | 0.6884 | 0.00627 | -0.0599 | 109.7927
4.5 | 0.7492 | 0.00648 | -0.0615 | 115.6173
5 | 0.8174 | 0.00672 | -0.065 | 121.6369
5.5 | 0.9068 | 0.00703 | -0.0734 | 128.99
6 | 0.9667 | 0.00731 | -0.075 | 132.2435
6.5 | 1.022 | 0.00765 | -0.0755 | 133.5948
7 | 1.0757 | 0.00798 | -0.0757 | 134.7995
7.5 | 1.1285 | 0.00834 | -0.0757 | 135.3118
8 | 1.1808 | 0.00868 | -0.0756 | 136.0369
8.5 | 1.2303 | 0.00912 | -0.075 | 134.9013
9 | 1.2768 | 0.00948 | -0.0737 | 134.6835
9.5 | 1.3209 | 0.00996 | -0.072 | 132.6205
10 | 1.3586 | 0.01013 | -0.0688 | 134.1165
10.5 | 1.431 | 0.01066 | -0.0737 | 134.2402
11 | 1.4669 | 0.01134 | -0.0705 | 129.3563
12.5 | 1.577 | 0.01328 | -0.0623 | 118.75
13 | 1.612 | 0.01403 | -0.0595 | 114.8967
13.5 | 1.6456 | 0.01488 | -0.0567 | 110.5914
14 | 1.6777 | 0.01583 | -0.0538 | 105.9823
14.5 | 1.6986 | 0.01747 | -0.0493 | 97.2295
15 | 1.7371 | 0.01808 | -0.0477 | 96.0785
15.5 | 1.7607 | 0.01962 | -0.0442 | 89.7401
16 | 1.7787 | 0.02157 | -0.0402 | 82.4618
16.5 | 1.8003 | 0.02335 | -0.037 | 77.1006
17 | 1.8244 | 0.025 | -0.0343 | 72.976
17.5 | 1.8408 | 0.02728 | -0.031 | 67.478
18 | 1.8633 | 0.02921 | -0.0288 | 63.7898
18.5 | 1.8759 | 0.032 | -0.0259 | 58.6219
19 | 1.8852 | 0.03526 | -0.0232 | 53.4657
19.5 | 1.8997 | 0.03819 | -0.0214 | 49.7434
20 | 1.9058 | 0.04207 | -0.0194 | 45.3007

## 139. Re 18M Mach 0.10 (1)
BIGFOIL.COM POLAR EXPORT
NACA65A412
NACA65A412 |  |  |  | Cl Max: | 1.282 | at alpha= | 10 | deg
JavaFoil+Calcfoil stall+Eppler ext transition |  |  |  | L/D Max: | 123.031 | at alpha= | 6.5 | deg
Re: | 18000000 |  |  | Cd Min: | 0.00539 | at alpha= | -0.5 | deg
Mach: | 0.1 |  |  | Cl=0 at alpha= | -3.2333 | deg
|  |  |  | @ Cl=0.1, Cd= | 0.0056521
|  |  |  | @ Cl=0.4, Cd= | 0.0055267
|  |  |  | @ Cl=0.6, Cd= | 0.005945
alpha (deg) | Cl | Cd | Cm | Cl/Cd
-16 | -0.48 | 0.11428 | -0.028 | -4.198
-15.5 | -0.501 | 0.10807 | -0.029 | -4.632
-15 | -0.52 | 0.10312 | -0.029 | -5.047
-14.5 | -0.539 | 0.09658 | -0.03 | -5.58
-14 | -0.555 | 0.09095 | -0.03 | -6.107
-13.5 | -0.569 | 0.08603 | -0.031 | -6.617
-13 | -0.581 | 0.07919 | -0.033 | -7.334
-12.5 | -0.586 | 0.07376 | -0.035 | -7.94
-12 | -0.585 | 0.06899 | -0.036 | -8.477
-11.5 | -0.67 | 0.0158 | -0.058 | -42.423
-11 | -0.7 | 0.00921 | -0.063 | -75.991
-10.5 | -0.682 | 0.00862 | -0.064 | -79.182
-10 | -0.66 | 0.00823 | -0.064 | -80.189
-9.5 | -0.633 | 0.00787 | -0.065 | -80.36
-9 | -0.6 | 0.00758 | -0.066 | -79.207
-8.5 | -0.563 | 0.00733 | -0.067 | -76.87
-8 | -0.521 | 0.00712 | -0.068 | -73.135
-7.5 | -0.474 | 0.0069 | -0.069 | -68.676
-7 | -0.425 | 0.00669 | -0.07 | -63.457
-6.5 | -0.373 | 0.00654 | -0.07 | -57.027
-6 | -0.32 | 0.00635 | -0.071 | -50.312
-5.5 | -0.264 | 0.00625 | -0.072 | -42.291
-5 | -0.208 | 0.0061 | -0.073 | -34.055
-4.5 | -0.15 | 0.00599 | -0.074 | -25.021
-4 | -0.091 | 0.00585 | -0.075 | -15.557
-3.5 | -0.032 | 0.00574 | -0.075 | -5.51
-3 | 0.028 | 0.00568 | -0.076 | 4.964
-2.5 | 0.088 | 0.00566 | -0.077 | 15.6
-2 | 0.149 | 0.00562 | -0.078 | 26.434
-1.5 | 0.209 | 0.00565 | -0.079 | 36.982
-1 | 0.27 | 0.00574 | -0.08 | 46.946
-0.5 | 0.33 | 0.00539 | -0.08 | 61.225
0 | 0.39 | 0.00551 | -0.081 | 70.787
0.5 | 0.45 | 0.00561 | -0.082 | 80.332
1 | 0.51 | 0.00566 | -0.083 | 90.148
1.5 | 0.571 | 0.00583 | -0.084 | 97.869
2 | 0.629 | 0.00606 | -0.085 | 103.83
2.5 | 0.688 | 0.00696 | -0.085 | 98.884
3 | 0.747 | 0.00714 | -0.086 | 104.704
3.5 | 0.805 | 0.00734 | -0.087 | 109.704
4 | 0.862 | 0.00755 | -0.088 | 114.266
4.5 | 0.918 | 0.00777 | -0.089 | 118.094
5 | 0.972 | 0.00804 | -0.089 | 120.89
5.5 | 1.023 | 0.00836 | -0.09 | 122.392
6 | 1.071 | 0.00874 | -0.091 | 122.59
6.5 | 1.116 | 0.00907 | -0.092 | 123.031
7 | 1.156 | 0.00948 | -0.093 | 122.016
7.5 | 1.192 | 0.00993 | -0.093 | 120.001
8 | 1.223 | 0.01034 | -0.094 | 118.221
8.5 | 1.248 | 0.01095 | -0.095 | 113.973
9 | 1.267 | 0.01141 | -0.096 | 111.072
9.5 | 1.278 | 0.01095 | -0.096 | 116.665
10 | 1.282 | 0.01222 | -0.097 | 104.931
10.5 | 1.271 | 0.01282 | -0.097 | 99.158
11 | 1.252 | 0.01351 | -0.098 | 92.638
11.5 | 1.226 | 0.01419 | -0.098 | 86.405
12 | 1.194 | 0.01495 | -0.099 | 79.842
12.5 | 1.155 | 0.01589 | -0.099 | 72.673
13 | 1.11 | 0.01731 | -0.099 | 64.154
13.5 | 1.057 | 0.01943 | -0.099 | 54.4
14 | 1.007 | 0.02091 | -0.099 | 48.147
14.5 | 0.919 | 0.03253 | -0.094 | 28.254
15 | 0.82 | 0.0592 | -0.085 | 13.853

## 140. Re 18M Mach 0.10 (2)
BIGFOIL.COM POLAR EXPORT
NACA65A412
NACA65A412 |  |  |  | Cl Max: | 1.894 | at alpha= | 20 | deg
XFOIL ncrit=9 |  |  |  | L/D Max: | 135.479 | at alpha= | 8 | deg
Re: | 18000000 |  |  | Cd Min: | 0.04603 | at alpha= | 20 | deg
Mach: | 0.1 |  |  | Cl=0 at alpha= | -3.4046 | deg
|  |  |  | @ Cl=0.1, Cd= | 0.0046254
|  |  |  | @ Cl=0.4, Cd= | 0.0048451
|  |  |  | @ Cl=0.6, Cd= | 0.0059617
alpha (deg) | Cl | Cd | Cm | Cl/Cd
-20 | -1.4825 | 0.039 | -0.0949 | -38.0128
-19.5 | -1.503 | 0.03211 | -0.0969 | -46.8078
-19 | -1.5136 | 0.02691 | -0.0968 | -56.2467
-18.5 | -1.4985 | 0.02332 | -0.0978 | -64.2581
-18 | -1.4818 | 0.02107 | -0.0958 | -70.3275
-17.5 | -1.4632 | 0.01941 | -0.0924 | -75.3838
-17 | -1.4417 | 0.01805 | -0.0881 | -79.8726
-16.5 | -1.4061 | 0.01671 | -0.086 | -84.1472
-16 | -1.3676 | 0.01535 | -0.0842 | -89.0945
-15 | -1.2819 | 0.01304 | -0.0815 | -98.3052
-14.5 | -1.2334 | 0.01226 | -0.0808 | -100.6036
-14 | -1.1862 | 0.01133 | -0.0799 | -104.6955
-13.5 | -1.1363 | 0.01063 | -0.0792 | -106.8956
-13 | -1.0844 | 0.01006 | -0.0788 | -107.7932
-12.5 | -1.0313 | 0.00955 | -0.0787 | -107.9895
-12 | -0.9781 | 0.00907 | -0.0784 | -107.839
-11.5 | -0.9243 | 0.00863 | -0.0783 | -107.1031
-11 | -0.8692 | 0.00824 | -0.0785 | -105.4854
-10.5 | -0.8141 | 0.00784 | -0.0786 | -103.8393
-10 | -0.7603 | 0.00732 | -0.0785 | -103.8661
-9.5 | -0.7026 | 0.00698 | -0.0792 | -100.659
-9 | -0.6441 | 0.0067 | -0.08 | -96.1343
-8.5 | -0.5686 | 0.00643 | -0.0848 | -88.4292
-8 | -0.5009 | 0.0062 | -0.0877 | -80.7903
-7.5 | -0.4404 | 0.00603 | -0.089 | -73.0348
-7 | -0.3838 | 0.00581 | -0.0894 | -66.0585
-6.5 | -0.3293 | 0.00559 | -0.0893 | -58.9088
-6 | -0.276 | 0.00537 | -0.0889 | -51.3966
-5.5 | -0.222 | 0.00523 | -0.0886 | -42.4474
-5 | -0.1682 | 0.00511 | -0.0883 | -32.9159
-4.5 | -0.115 | 0.00499 | -0.0879 | -23.0461
-4 | -0.0623 | 0.00487 | -0.0873 | -12.7926
-3.5 | -0.01 | 0.00475 | -0.0867 | -2.1053
-3 | 0.0424 | 0.00467 | -0.086 | 9.0792
-2.5 | 0.0939 | 0.00463 | -0.0852 | 20.2808
-2 | 0.1473 | 0.00459 | -0.0847 | 32.0915
-1.5 | 0.1991 | 0.00456 | -0.084 | 43.6623
-1 | 0.2509 | 0.00456 | -0.0832 | 55.0219
-0.5 | 0.3014 | 0.00454 | -0.0821 | 66.3877
0 | 0.3413 | 0.00461 | -0.0788 | 74.0347
0.5 | 0.3775 | 0.00473 | -0.0747 | 79.8097
1 | 0.4166 | 0.00493 | -0.0713 | 84.503
1.5 | 0.4539 | 0.00518 | -0.0674 | 87.6255
2 | 0.496 | 0.00529 | -0.0647 | 93.7618
2.5 | 0.5367 | 0.00545 | -0.0617 | 98.4771
3 | 0.5812 | 0.00588 | -0.0595 | 98.8435
3.5 | 0.6341 | 0.00611 | -0.0592 | 103.7807
4 | 0.6922 | 0.0063 | -0.0601 | 109.873
4.5 | 0.7541 | 0.0065 | -0.0619 | 116.0154
5 | 0.8237 | 0.00675 | -0.0656 | 122.0296
5.5 | 0.9121 | 0.00706 | -0.0737 | 129.1926
6 | 0.9717 | 0.00735 | -0.075 | 132.2041
6.5 | 1.0271 | 0.0077 | -0.0754 | 133.3896
7 | 1.0811 | 0.00803 | -0.0755 | 134.6326
7.5 | 1.1344 | 0.0084 | -0.0755 | 135.0476
8 | 1.1868 | 0.00876 | -0.0752 | 135.4795
8.5 | 1.2351 | 0.00919 | -0.0741 | 134.3961
9 | 1.2809 | 0.00956 | -0.0725 | 133.9854
9.5 | 1.3261 | 0.01006 | -0.0709 | 131.8191
10 | 1.3648 | 0.01024 | -0.0678 | 133.2812
10.5 | 1.4362 | 0.0108 | -0.0722 | 132.9815
11 | 1.4714 | 0.01153 | -0.0687 | 127.6149
11.5 | 1.5097 | 0.01212 | -0.0659 | 124.5627
12 | 1.5466 | 0.01281 | -0.063 | 120.7338
12.5 | 1.5822 | 0.01358 | -0.06 | 116.5096
13 | 1.6173 | 0.0144 | -0.0571 | 112.3125
13.5 | 1.6505 | 0.01533 | -0.054 | 107.6647
14 | 1.6822 | 0.01639 | -0.0509 | 102.6358
15 | 1.7389 | 0.01896 | -0.0442 | 91.7141
15.5 | 1.7604 | 0.02076 | -0.0403 | 84.7977
16.5 | 1.8018 | 0.02462 | -0.0332 | 73.1844
17 | 1.8255 | 0.02641 | -0.0304 | 69.1215
17.5 | 1.8396 | 0.02906 | -0.027 | 63.3035
18 | 1.8622 | 0.03113 | -0.0247 | 59.8201
18.5 | 1.8728 | 0.03434 | -0.0218 | 54.537
19 | 1.878 | 0.03818 | -0.0191 | 49.1881
19.5 | 1.8924 | 0.04141 | -0.0174 | 45.6991
20 | 1.894 | 0.04603 | -0.0156 | 41.1471

## 141. Re 18M Mach 0.25 (1)
BIGFOIL.COM POLAR EXPORT
NACA65A412
NACA65A412 |  |  |  | Cl Max: | 1.242 | at alpha= | 9 | deg
JavaFoil+Calcfoil stall+Eppler ext transition |  |  |  | L/D Max: | 121.327 | at alpha= | 6 | deg
Re: | 18000000 |  |  | Cd Min: | 0.00553 | at alpha= | 0 | deg
Mach: | 0.25 |  |  | Cl=0 at alpha= | -3.2377 | deg
|  |  |  | @ Cl=0.1, Cd= | 0.0056685
|  |  |  | @ Cl=0.4, Cd= | 0.005535
|  |  |  | @ Cl=0.6, Cd= | 0.10068
alpha (deg) | Cl | Cd | Cm | Cl/Cd
-15 | -0.223 | 0.11069 | -0.029 | -2.011
-14.5 | -0.284 | 0.10396 | -0.029 | -2.734
-14 | -0.339 | 0.09685 | -0.03 | -3.496
-13.5 | -0.387 | 0.09232 | -0.031 | -4.192
-13 | -0.43 | 0.08641 | -0.031 | -4.973
-12.5 | -0.462 | 0.07902 | -0.033 | -5.843
-12 | -0.484 | 0.07592 | -0.033 | -6.372
-11.5 | -0.5 | 0.07033 | -0.034 | -7.114
-11 | -0.511 | 0.06438 | -0.036 | -7.937
-10.5 | -0.527 | 0.04922 | -0.046 | -10.71
-10 | -0.626 | 0.00906 | -0.066 | -69.149
-9.5 | -0.612 | 0.0083 | -0.067 | -73.715
-9 | -0.589 | 0.00794 | -0.068 | -74.25
-8.5 | -0.56 | 0.00759 | -0.069 | -73.72
-8 | -0.522 | 0.00729 | -0.07 | -71.581
-7.5 | -0.478 | 0.00705 | -0.071 | -67.825
-7 | -0.43 | 0.00683 | -0.071 | -63.045
-6.5 | -0.38 | 0.00663 | -0.072 | -57.242
-6 | -0.326 | 0.00646 | -0.073 | -50.462
-5.5 | -0.27 | 0.00632 | -0.074 | -42.728
-5 | -0.213 | 0.00617 | -0.075 | -34.434
-4.5 | -0.154 | 0.00606 | -0.076 | -25.325
-4 | -0.093 | 0.00591 | -0.077 | -15.803
-3.5 | -0.032 | 0.0058 | -0.078 | -5.607
-3 | 0.029 | 0.0057 | -0.078 | 5.084
-2.5 | 0.091 | 0.00567 | -0.079 | 15.995
-2 | 0.153 | 0.00566 | -0.08 | 26.986
-1.5 | 0.215 | 0.00567 | -0.081 | 37.845
-1 | 0.277 | 0.00576 | -0.082 | 48.068
-0.5 | 0.339 | 0.00584 | -0.083 | 58.013
0 | 0.401 | 0.00553 | -0.084 | 72.457
0.5 | 0.463 | 0.00564 | -0.084 | 82.1
1 | 0.525 | 0.00573 | -0.085 | 91.46
1.5 | 0.586 | 0.00587 | -0.086 | 99.807
2 | 0.646 | 0.00614 | -0.087 | 105.237
2.5 | 0.707 | 0.00708 | -0.088 | 99.903
3 | 0.767 | 0.00727 | -0.089 | 105.576
3.5 | 0.827 | 0.00749 | -0.089 | 110.39
4 | 0.885 | 0.00772 | -0.09 | 114.648
4.5 | 0.942 | 0.00797 | -0.091 | 118.124
5 | 0.997 | 0.00826 | -0.092 | 120.673
5.5 | 1.048 | 0.00869 | -0.093 | 120.65
6 | 1.095 | 0.00902 | -0.094 | 121.327
6.5 | 1.137 | 0.00943 | -0.094 | 120.632
7 | 1.174 | 0.00992 | -0.095 | 118.312
7.5 | 1.204 | 0.01044 | -0.096 | 115.277
8 | 1.227 | 0.01102 | -0.097 | 111.301
8.5 | 1.241 | 0.01152 | -0.097 | 107.727
9 | 1.242 | 0.01122 | -0.098 | 110.656
9.5 | 1.234 | 0.01254 | -0.098 | 98.389
10 | 1.215 | 0.01322 | -0.099 | 91.946
10.5 | 1.173 | 0.01406 | -0.099 | 83.46
11 | 1.117 | 0.01498 | -0.1 | 74.582
11.5 | 1.047 | 0.01627 | -0.1 | 64.345
12 | 0.966 | 0.01748 | -0.1 | 55.266
12.5 | 0.838 | 0.02747 | -0.095 | 30.508
13 | 0.657 | 0.07904 | -0.066 | 8.317
13.5 | 0.565 | 0.09064 | -0.058 | 6.234
14 | 0.474 | 0.10068 | -0.054 | 4.706

## 142. Re 18M Mach 0.25 (2)
BIGFOIL.COM POLAR EXPORT
NACA65A412
NACA65A412 |  |  |  | Cl Max: | 1.7703 | at alpha= | 17 | deg
XFOIL ncrit=9 |  |  |  | L/D Max: | 133.142 | at alpha= | 7.5 | deg
Re: | 18000000 |  |  | Cd Min: | 0.2123 | at alpha= | -20 | deg
Mach: | 0.25 |  |  | Cl=0 at alpha= | -3.397 | deg
|  |  |  | @ Cl=0.1, Cd= | 0.0046271
|  |  |  | @ Cl=0.4, Cd= | 0.0047293
|  |  |  | @ Cl=0.6, Cd= | 0.006005
alpha (deg) | Cl | Cd | Cm | Cl/Cd
-20 | -0.6302 | 0.2123 | 0.0019 | -2.9684
-19.5 | -0.6159 | 0.20545 | -0.0024 | -2.9978
-19 | -0.6192 | 0.19216 | -0.0087 | -3.2223
-18.5 | -0.6059 | 0.18512 | -0.0128 | -3.273
-18 | -0.6527 | 0.16191 | -0.024 | -4.0313
-17.5 | -0.6805 | 0.14611 | -0.0326 | -4.6574
-16.5 | -1.216 | 0.03972 | -0.1116 | -30.6143
-16 | -1.2517 | 0.03125 | -0.1151 | -40.0544
-15.5 | -1.2825 | 0.02476 | -0.1143 | -51.7973
-15 | -1.2912 | 0.02096 | -0.1086 | -61.6031
-14.5 | -1.2707 | 0.01813 | -0.1035 | -70.0883
-14 | -1.2331 | 0.01588 | -0.1001 | -77.6511
-13.5 | -1.1888 | 0.01404 | -0.0969 | -84.6724
-13 | -1.1405 | 0.01245 | -0.0943 | -91.6064
-12.5 | -1.0854 | 0.01141 | -0.0924 | -95.1271
-12 | -1.0306 | 0.01043 | -0.0906 | -98.8111
-11.5 | -0.9729 | 0.00973 | -0.0892 | -99.9897
-11 | -0.9131 | 0.00919 | -0.0882 | -99.358
-10 | -0.7956 | 0.00805 | -0.0865 | -98.8323
-9.5 | -0.7356 | 0.00749 | -0.0861 | -98.2109
-9 | -0.6738 | 0.00706 | -0.0861 | -95.4391
-8.5 | -0.6056 | 0.00672 | -0.0877 | -90.119
-8 | -0.5248 | 0.00641 | -0.0923 | -81.8721
-7.5 | -0.4599 | 0.00624 | -0.0934 | -73.7019
-7 | -0.4003 | 0.00596 | -0.0935 | -67.1644
-6.5 | -0.3427 | 0.00572 | -0.0932 | -59.9126
-6 | -0.2869 | 0.00549 | -0.0925 | -52.2587
-5.5 | -0.2313 | 0.00531 | -0.0919 | -43.5593
-4.5 | -0.12 | 0.00505 | -0.0908 | -23.7624
-4 | -0.0655 | 0.00491 | -0.09 | -13.3401
-3.5 | -0.0111 | 0.00479 | -0.0893 | -2.3173
-3 | 0.0428 | 0.00468 | -0.0885 | 9.1453
-2.5 | 0.096 | 0.00463 | -0.0876 | 20.7343
-2 | 0.1509 | 0.00459 | -0.087 | 32.8758
-1.5 | 0.2047 | 0.00455 | -0.0863 | 44.989
-1 | 0.2576 | 0.00456 | -0.0854 | 56.4912
-0.5 | 0.3102 | 0.00453 | -0.0844 | 68.4768
0 | 0.352 | 0.00456 | -0.0811 | 77.193
0.5 | 0.3891 | 0.00467 | -0.0768 | 83.3191
1 | 0.4277 | 0.00488 | -0.0729 | 87.6434
1.5 | 0.4631 | 0.00518 | -0.0683 | 89.4015
2 | 0.5057 | 0.0053 | -0.0652 | 95.4151
2.5 | 0.5484 | 0.00549 | -0.0623 | 99.8907
3 | 0.5935 | 0.00598 | -0.0598 | 99.2475
3.5 | 0.6508 | 0.0062 | -0.0601 | 104.9677
4 | 0.7139 | 0.00642 | -0.0616 | 111.1994
4.5 | 0.7826 | 0.00664 | -0.0644 | 117.8614
5 | 0.8727 | 0.00696 | -0.0722 | 125.3879
5.5 | 0.9394 | 0.00726 | -0.0744 | 129.3939
6 | 0.9983 | 0.00759 | -0.0749 | 131.5283
6.5 | 1.055 | 0.00797 | -0.0748 | 132.3714
7 | 1.1096 | 0.00837 | -0.0741 | 132.5687
7.5 | 1.161 | 0.00872 | -0.0727 | 133.1422
8 | 1.2099 | 0.00915 | -0.0708 | 132.2295
8.5 | 1.2593 | 0.00959 | -0.069 | 131.3139
9 | 1.3069 | 0.01011 | -0.0668 | 129.2681
9.5 | 1.3532 | 0.01071 | -0.0645 | 126.3492
10 | 1.3956 | 0.01108 | -0.0612 | 125.9567
10.5 | 1.46 | 0.01182 | -0.0628 | 123.5195
11 | 1.4994 | 0.01262 | -0.0591 | 118.8114
11.5 | 1.538 | 0.01349 | -0.0554 | 114.0104
12 | 1.5744 | 0.01452 | -0.0514 | 108.4298
12.5 | 1.6106 | 0.01561 | -0.0476 | 103.1775
13 | 1.6408 | 0.01707 | -0.043 | 96.1219
13.5 | 1.67 | 0.01869 | -0.0385 | 89.3526
14 | 1.6969 | 0.02053 | -0.034 | 82.6547
14.5 | 1.7154 | 0.02296 | -0.0288 | 74.7125
15 | 1.7426 | 0.02496 | -0.0248 | 69.8157
15.5 | 1.7538 | 0.02815 | -0.0198 | 62.302
16 | 1.7549 | 0.03232 | -0.0148 | 54.2976
16.5 | 1.7522 | 0.03715 | -0.0105 | 47.1655
17 | 1.7703 | 0.04058 | -0.0079 | 43.6249
17.5 | 1.7359 | 0.04905 | -0.0047 | 35.3904
18 | 1.7486 | 0.05364 | -0.0036 | 32.5988
18.5 | 1.7083 | 0.06412 | -0.0036 | 26.6422
19 | 1.6544 | 0.07736 | -0.0064 | 21.3857
19.5 | 1.6369 | 0.08696 | -0.0093 | 18.8236
20 | 1.5834 | 0.10237 | -0.0162 | 15.4674

## 143. Re 18M Mach 0.50 (1)
BIGFOIL.COM POLAR EXPORT
NACA65A412
NACA65A412 |  |  |  | Cl Max: | 1.26 | at alpha= | 20 | deg
JavaFoil+Calcfoil stall+Eppler ext transition |  |  |  | L/D Max: | 115.224 | at alpha= | 4.5 | deg
Re: | 18000000 |  |  | Cd Min: | 0.00569 | at alpha= | 0 | deg
Mach: | 0.5 |  |  | Cl=0 at alpha= | -3.2353 | deg
|  |  |  | @ Cl=0.1, Cd= | 0.005831
|  |  |  | @ Cl=0.4, Cd= | 0.0059265
|  |  |  | @ Cl=0.6, Cd= | 0.006038
alpha (deg) | Cl | Cd | Cm | Cl/Cd
-20 | -0.921 | 0.16408 | -0.033 | -5.613
-19.5 | -0.893 | 0.15945 | -0.033 | -5.602
-19 | -0.865 | 0.15239 | -0.033 | -5.678
-18.5 | -0.839 | 0.14415 | -0.034 | -5.821
-18 | -0.812 | 0.13432 | -0.034 | -6.048
-17.5 | -0.785 | 0.12823 | -0.035 | -6.125
-17 | -0.757 | 0.12796 | -0.034 | -5.918
-16.5 | -0.73 | 0.11972 | -0.035 | -6.099
-16 | -0.703 | 0.11627 | -0.035 | -6.045
-15.5 | -0.685 | 0.09225 | -0.041 | -7.424
-15 | -0.672 | 0.07304 | -0.047 | -9.207
-14.5 | -0.653 | 0.06207 | -0.05 | -10.522
-14 | -0.68 | 0.02411 | -0.061 | -28.224
-13.5 | -0.566 | 0.09207 | -0.036 | -6.145
-13 | -0.539 | 0.08626 | -0.036 | -6.245
-12.5 | -0.513 | 0.07786 | -0.038 | -6.584
-12 | -0.486 | 0.07234 | -0.039 | -6.715
-11.5 | -0.488 | 0.041 | -0.057 | -11.904
-11 | -0.522 | 0.01076 | -0.071 | -48.493
-10.5 | -0.401 | 0.0686 | -0.037 | -5.844
-10 | -0.374 | 0.0617 | -0.039 | -6.065
-9.5 | -0.348 | 0.05574 | -0.042 | -6.238
-9 | -0.359 | 0.0202 | -0.067 | -17.747
-8.5 | -0.291 | 0.05653 | -0.037 | -5.14
-8 | -0.264 | 0.04991 | -0.04 | -5.285
-7.5 | -0.238 | 0.044 | -0.045 | -5.402
-7 | -0.258 | 0.00769 | -0.08 | -33.584
-6.5 | -0.366 | 0.00738 | -0.081 | -49.561
-6 | -0.337 | 0.00706 | -0.082 | -47.697
-5.5 | -0.288 | 0.00684 | -0.083 | -42.177
-5 | -0.231 | 0.00657 | -0.084 | -35.197
-4.5 | -0.169 | 0.00634 | -0.085 | -26.619
-4 | -0.103 | 0.00618 | -0.086 | -16.738
-3.5 | -0.036 | 0.00602 | -0.087 | -5.999
-3 | 0.032 | 0.0059 | -0.088 | 5.47
-2.5 | 0.101 | 0.00583 | -0.089 | 17.364
-2 | 0.171 | 0.0058 | -0.09 | 29.401
-1.5 | 0.24 | 0.00582 | -0.091 | 41.21
-1 | 0.31 | 0.00589 | -0.091 | 52.6
-0.5 | 0.379 | 0.00603 | -0.092 | 62.886
0 | 0.448 | 0.00569 | -0.093 | 78.693
0.5 | 0.517 | 0.00587 | -0.094 | 88.17
1 | 0.586 | 0.00599 | -0.095 | 97.919
1.5 | 0.656 | 0.00623 | -0.096 | 105.205
2 | 0.722 | 0.00657 | -0.097 | 109.813
2.5 | 0.789 | 0.00767 | -0.098 | 102.93
3 | 0.856 | 0.00797 | -0.099 | 107.487
3.5 | 0.922 | 0.00831 | -0.1 | 110.917
4 | 0.984 | 0.00864 | -0.101 | 113.918
4.5 | 1.043 | 0.00906 | -0.102 | 115.224
5 | 1.098 | 0.00962 | -0.103 | 114.138
5.5 | 1.14 | 0.01023 | -0.104 | 111.426
6 | 1.165 | 0.01091 | -0.105 | 106.727
6.5 | 1.152 | 0.01015 | -0.105 | 113.458
7 | 1.049 | 0.01245 | -0.106 | 84.203
7.5 | 0.724 | 0.01358 | -0.106 | 53.302
8 | 0.756 | 0.01394 | -0.107 | 54.238
8.5 | 0.786 | 0.01511 | -0.107 | 52.029
9 | 0.672 | 0.05808 | -0.059 | 11.574
9.5 | 0.85 | 0.0163 | -0.109 | 52.131
10 | 0.726 | 0.06482 | -0.06 | 11.2
10.5 | 0.915 | 0.01663 | -0.11 | 55.009
11 | 0.944 | 0.01836 | -0.111 | 51.391
11.5 | 0.962 | 0.02162 | -0.11 | 44.5
12 | 0.833 | 0.08013 | -0.063 | 10.401
12.5 | 1.037 | 0.0199 | -0.113 | 52.113
13 | 1.063 | 0.0219 | -0.113 | 48.559
13.5 | 1.087 | 0.0247 | -0.113 | 44.016
14 | 1.066 | 0.0393 | -0.106 | 27.118
14.5 | 1.096 | 0.04173 | -0.107 | 26.254
15 | 0.993 | 0.11524 | -0.069 | 8.619
15.5 | 1.019 | 0.12236 | -0.069 | 8.327
16 | 1.045 | 0.1306 | -0.07 | 8.004
16.5 | 1.076 | 0.1317 | -0.074 | 8.17
17 | 1.107 | 0.13443 | -0.077 | 8.233
17.5 | 1.129 | 0.14846 | -0.075 | 7.602
18 | 1.154 | 0.15941 | -0.076 | 7.239
18.5 | 1.182 | 0.16647 | -0.077 | 7.1
19 | 1.211 | 0.16677 | -0.08 | 7.262
19.5 | 1.233 | 0.18177 | -0.078 | 6.783
20 | 1.26 | 0.18805 | -0.08 | 6.701

## 144. Re 18M Mach 0.50 (2)
BIGFOIL.COM POLAR EXPORT
NACA65A412
NACA65A412 |  |  |  | Cl Max: | 1.3363 | at alpha= | 8.5 | deg
XFOIL ncrit=9 |  |  |  | L/D Max: | 125.207 | at alpha= | 5.5 | deg
Re: | 18000000 |  |  | Cd Min: | 0.24825 | at alpha= | -20 | deg
Mach: | 0.5 |  |  | Cl=0 at alpha= | -3.3479 | deg
|  |  |  | @ Cl=0.1, Cd= | 0.00473
|  |  |  | @ Cl=0.4, Cd= | 0.0045418
|  |  |  | @ Cl=0.6, Cd= | 0.0058878
alpha (deg) | Cl | Cd | Cm | Cl/Cd
-20 | -0.6293 | 0.24825 | 0.0059 | -2.5349
-19.5 | -0.6082 | 0.24044 | 0.0011 | -2.5295
-19 | -0.5924 | 0.22884 | -0.0041 | -2.5887
-18.5 | -0.5721 | 0.22091 | -0.0087 | -2.5897
-17.5 | -0.5228 | 0.20305 | -0.0216 | -2.5747
-17 | -0.5121 | 0.19191 | -0.0265 | -2.6684
-16.5 | -0.4937 | 0.18391 | -0.0309 | -2.6845
-16 | -0.4742 | 0.17636 | -0.0353 | -2.6888
-15.5 | -0.4588 | 0.16775 | -0.0399 | -2.735
-15 | -0.4494 | 0.15766 | -0.0449 | -2.8504
-14.5 | -0.4336 | 0.1498 | -0.0491 | -2.8945
-14 | -0.4198 | 0.14185 | -0.0532 | -2.9595
-13.5 | -0.4181 | 0.13121 | -0.0584 | -3.1865
-13 | -0.4081 | 0.12295 | -0.0627 | -3.3192
-12.5 | -0.4118 | 0.11229 | -0.0682 | -3.6673
-12 | -0.3936 | 0.10616 | -0.0714 | -3.7076
-11.5 | -0.3953 | 0.09655 | -0.0766 | -4.0943
-11 | -0.4 | 0.08674 | -0.0823 | -4.6115
-10.5 | -0.4024 | 0.07763 | -0.0879 | -5.1836
-10 | -0.4319 | 0.06435 | -0.0978 | -6.7117
-9.5 | -0.437 | 0.05197 | -0.1103 | -8.4087
-9 | -0.4474 | 0.04224 | -0.1203 | -10.5919
-8.5 | -0.4673 | 0.03548 | -0.123 | -13.1708
-8 | -0.4752 | 0.02811 | -0.1218 | -16.905
-7.5 | -0.4906 | 0.01724 | -0.1195 | -28.4571
-7 | -0.458 | 0.00853 | -0.1188 | -53.6928
-6.5 | -0.4006 | 0.00683 | -0.1145 | -58.653
-6 | -0.3378 | 0.00614 | -0.1109 | -55.0163
-5.5 | -0.273 | 0.00576 | -0.1082 | -47.3958
-5 | -0.2086 | 0.00549 | -0.106 | -37.9964
-4.5 | -0.1445 | 0.00529 | -0.1041 | -27.3157
-4 | -0.0808 | 0.00515 | -0.1025 | -15.6893
-3.5 | -0.0188 | 0.00499 | -0.1009 | -3.7675
-3 | 0.043 | 0.00486 | -0.0995 | 8.8477
-2.5 | 0.1044 | 0.00472 | -0.0982 | 22.1186
-2 | 0.1657 | 0.00463 | -0.0971 | 35.7883
-1.5 | 0.2265 | 0.00461 | -0.0959 | 49.1323
-1 | 0.287 | 0.00456 | -0.0949 | 62.9386
-0.5 | 0.3462 | 0.00454 | -0.0935 | 76.2555
0 | 0.3959 | 0.00455 | -0.0902 | 87.011
0.5 | 0.4407 | 0.00446 | -0.0859 | 98.8117
1 | 0.4778 | 0.00465 | -0.0799 | 102.7527
2 | 0.5327 | 0.00533 | -0.0638 | 99.9437
2.5 | 0.5867 | 0.00574 | -0.0618 | 102.2125
3 | 0.6533 | 0.00648 | -0.0626 | 100.8179
3.5 | 0.744 | 0.00675 | -0.0682 | 110.2222
4 | 0.8319 | 0.00709 | -0.0728 | 117.3343
4.5 | 0.9003 | 0.00741 | -0.0727 | 121.498
5 | 0.9661 | 0.00773 | -0.0718 | 124.9806
5.5 | 1.0267 | 0.0082 | -0.0697 | 125.2073
6 | 1.0858 | 0.00872 | -0.067 | 124.5183
6.5 | 1.1435 | 0.00931 | -0.0637 | 122.8249
7 | 1.201 | 0.00994 | -0.0601 | 120.8249
7.5 | 1.2574 | 0.01069 | -0.0559 | 117.6239
8 | 1.3085 | 0.01176 | -0.0503 | 111.267
8.5 | 1.3363 | 0.01397 | -0.0414 | 95.655
9.5 | 1.3055 | 0.02273 | -0.0156 | 57.4351
10 | 1.2823 | 0.03306 | -0.0117 | 38.7871
10.5 | 1.242 | 0.04126 | -0.0054 | 30.1018
11 | 1.1951 | 0.05111 | -0.0025 | 23.3829
11.5 | 1.1567 | 0.06164 | -0.0033 | 18.7654
12 | 1.1207 | 0.07348 | -0.0071 | 15.2518
12.5 | 1.0868 | 0.08683 | -0.0138 | 12.5164
13 | 1.059 | 0.10132 | -0.0226 | 10.452
13.5 | 1.0371 | 0.11642 | -0.0317 | 8.9083

## 145. Re 20M Mach 0.00 (1)
BIGFOIL.COM POLAR EXPORT
NACA65A412
NACA65A412 |  |  |  | Cl Max: | 1.29 | at alpha= | 10 | deg
JavaFoil+Calcfoil stall+Eppler ext transition |  |  |  | L/D Max: | 125.346 | at alpha= | 6.5 | deg
Re: | 20000000 |  |  | Cd Min: | 0.0056 | at alpha= | 0 | deg
Mach: | 0 |  |  | Cl=0 at alpha= | -3.2333 | deg
|  |  |  | @ Cl=0.1, Cd= | 0.005648
|  |  |  | @ Cl=0.4, Cd= | 0.005618
|  |  |  | @ Cl=0.6, Cd= | 0.0060083
alpha (deg) | Cl | Cd | Cm | Cl/Cd
-16.5 | -0.499 | 0.11777 | -0.028 | -4.233
-16 | -0.517 | 0.11222 | -0.028 | -4.608
-15.5 | -0.535 | 0.10629 | -0.029 | -5.032
-15 | -0.551 | 0.10135 | -0.029 | -5.441
-14.5 | -0.566 | 0.09644 | -0.03 | -5.872
-14 | -0.58 | 0.08808 | -0.032 | -6.588
-13.5 | -0.59 | 0.08411 | -0.032 | -7.017
-13 | -0.597 | 0.07914 | -0.033 | -7.549
-12.5 | -0.603 | 0.07041 | -0.037 | -8.559
-12 | -0.605 | 0.06128 | -0.04 | -9.869
-11.5 | -0.712 | 0.01004 | -0.061 | -70.839
-11 | -0.707 | 0.00885 | -0.062 | -79.902
-10.5 | -0.688 | 0.00836 | -0.063 | -82.272
-10 | -0.664 | 0.00801 | -0.064 | -82.821
-9.5 | -0.635 | 0.00771 | -0.065 | -82.283
-9 | -0.601 | 0.00743 | -0.066 | -80.868
-8.5 | -0.563 | 0.00719 | -0.067 | -78.264
-8 | -0.52 | 0.00698 | -0.067 | -74.524
-7.5 | -0.473 | 0.00677 | -0.068 | -69.915
-7 | -0.424 | 0.00657 | -0.069 | -64.434
-6.5 | -0.372 | 0.00644 | -0.07 | -57.802
-6 | -0.318 | 0.00627 | -0.071 | -50.751
-5.5 | -0.263 | 0.00614 | -0.072 | -42.882
-5 | -0.207 | 0.00604 | -0.073 | -34.197
-4.5 | -0.149 | 0.00593 | -0.073 | -25.141
-4 | -0.091 | 0.00579 | -0.074 | -15.654
-3.5 | -0.032 | 0.0057 | -0.075 | -5.524
-3 | 0.028 | 0.00564 | -0.076 | 4.972
-2.5 | 0.088 | 0.00565 | -0.077 | 15.557
-2 | 0.148 | 0.00564 | -0.078 | 26.231
-1.5 | 0.208 | 0.00571 | -0.078 | 36.398
-1 | 0.268 | 0.00579 | -0.079 | 46.297
-0.5 | 0.328 | 0.00591 | -0.08 | 55.544
0 | 0.388 | 0.0056 | -0.081 | 69.245
0.5 | 0.448 | 0.00569 | -0.082 | 78.773
1 | 0.508 | 0.00579 | -0.083 | 87.673
1.5 | 0.568 | 0.00592 | -0.083 | 95.884
2 | 0.626 | 0.00608 | -0.084 | 102.9
2.5 | 0.685 | 0.00685 | -0.085 | 99.914
3 | 0.743 | 0.00705 | -0.086 | 105.457
3.5 | 0.801 | 0.0072 | -0.087 | 111.279
4 | 0.858 | 0.0074 | -0.087 | 115.878
4.5 | 0.914 | 0.00767 | -0.088 | 119.171
5 | 0.968 | 0.0079 | -0.089 | 122.509
5.5 | 1.019 | 0.00822 | -0.09 | 123.913
6 | 1.067 | 0.00856 | -0.091 | 124.662
6.5 | 1.112 | 0.00887 | -0.091 | 125.346
7 | 1.153 | 0.00926 | -0.092 | 124.473
7.5 | 1.189 | 0.00964 | -0.093 | 123.38
8 | 1.221 | 0.01008 | -0.094 | 121.161
8.5 | 1.248 | 0.01065 | -0.094 | 117.115
9 | 1.269 | 0.01108 | -0.095 | 114.471
9.5 | 1.284 | 0.01162 | -0.096 | 110.486
10 | 1.29 | 0.0112 | -0.096 | 115.201
10.5 | 1.283 | 0.01241 | -0.097 | 103.369
11 | 1.268 | 0.01305 | -0.097 | 97.21
11.5 | 1.247 | 0.01369 | -0.098 | 91.08
12 | 1.22 | 0.0144 | -0.098 | 84.759
12.5 | 1.187 | 0.01527 | -0.099 | 77.75
13 | 1.15 | 0.01614 | -0.099 | 71.271
13.5 | 1.109 | 0.01732 | -0.099 | 64.003
14 | 1.061 | 0.01911 | -0.099 | 55.499
14.5 | 1.007 | 0.02232 | -0.099 | 45.098
15 | 0.935 | 0.03099 | -0.096 | 30.17

## 146. Re 20M Mach 0.00 (2)
BIGFOIL.COM POLAR EXPORT
NACA65A412
NACA65A412 |  |  |  | Cl Max: | 1.9195 | at alpha= | 20 | deg
XFOIL ncrit=9 |  |  |  | L/D Max: | 138.224 | at alpha= | 8 | deg
Re: | 20000000 |  |  | Cd Min: | 0.04075 | at alpha= | 20 | deg
Mach: | 0 |  |  | Cl=0 at alpha= | -3.3969 | deg
|  |  |  | @ Cl=0.1, Cd= | 0.004566
|  |  |  | @ Cl=0.4, Cd= | 0.0049993
|  |  |  | @ Cl=0.6, Cd= | 0.0059183
alpha (deg) | Cl | Cd | Cm | Cl/Cd
-20 | -1.5686 | 0.02789 | -0.0928 | -56.2424
-19.5 | -1.5648 | 0.0244 | -0.092 | -64.1311
-19 | -1.5432 | 0.02176 | -0.0924 | -70.9191
-18.5 | -1.5227 | 0.01995 | -0.0905 | -76.3258
-18 | -1.5029 | 0.01854 | -0.0871 | -81.0626
-17.5 | -1.4781 | 0.0175 | -0.0834 | -84.4629
-17 | -1.4446 | 0.01606 | -0.0815 | -89.9502
-16.5 | -1.4055 | 0.01492 | -0.0802 | -94.2024
-16 | -1.3641 | 0.01384 | -0.079 | -98.5621
-15.5 | -1.3202 | 0.01293 | -0.0781 | -102.1036
-15 | -1.2731 | 0.0122 | -0.0776 | -104.3525
-14.5 | -1.2252 | 0.01148 | -0.0771 | -106.7247
-14 | -1.1785 | 0.01065 | -0.0764 | -110.6573
-13.5 | -1.1282 | 0.01008 | -0.0761 | -111.9246
-13 | -1.0764 | 0.00959 | -0.0761 | -112.2419
-12.5 | -1.0244 | 0.00912 | -0.076 | -112.3246
-12 | -0.972 | 0.00869 | -0.076 | -111.8527
-11.5 | -0.9184 | 0.00829 | -0.0761 | -110.7841
-11 | -0.8639 | 0.00793 | -0.0765 | -108.9407
-10.5 | -0.8098 | 0.00757 | -0.0766 | -106.9749
-10 | -0.7556 | 0.0071 | -0.0769 | -106.4225
-9.5 | -0.6995 | 0.00678 | -0.0775 | -103.1711
-9 | -0.6392 | 0.00653 | -0.0789 | -97.8867
-8.5 | -0.5581 | 0.00627 | -0.0853 | -89.0112
-6.5 | -0.3273 | 0.0055 | -0.0886 | -59.5091
-6 | -0.2745 | 0.00528 | -0.0882 | -51.9886
-5.5 | -0.221 | 0.00515 | -0.0879 | -42.9126
-5 | -0.1678 | 0.00504 | -0.0876 | -33.2937
-4.5 | -0.115 | 0.00493 | -0.0872 | -23.3266
-4 | -0.0627 | 0.00482 | -0.0866 | -13.0083
-3.5 | -0.0107 | 0.00471 | -0.086 | -2.2718
-3 | 0.0412 | 0.00463 | -0.0853 | 8.8985
-2.5 | 0.0929 | 0.00457 | -0.0846 | 20.3282
-2 | 0.1458 | 0.00454 | -0.0842 | 32.1145
-1.5 | 0.1973 | 0.00452 | -0.0834 | 43.6504
-1 | 0.2485 | 0.00454 | -0.0826 | 54.7357
-0.5 | 0.2982 | 0.00455 | -0.0814 | 65.5385
0 | 0.3351 | 0.00476 | -0.0775 | 70.3992
0.5 | 0.3727 | 0.00487 | -0.0738 | 76.5298
1 | 0.4128 | 0.00506 | -0.0706 | 81.581
1.5 | 0.4525 | 0.00527 | -0.0674 | 85.8634
2.5 | 0.5341 | 0.00545 | -0.0615 | 98
3 | 0.5788 | 0.00585 | -0.0594 | 98.9402
3.5 | 0.6316 | 0.00602 | -0.0591 | 104.9169
4 | 0.6878 | 0.00621 | -0.0597 | 110.7568
4.5 | 0.7484 | 0.00639 | -0.0612 | 117.1205
5 | 0.8168 | 0.00663 | -0.0647 | 123.1976
5.5 | 0.908 | 0.00695 | -0.0737 | 130.6475
6 | 0.9678 | 0.00723 | -0.0752 | 133.8589
6.5 | 1.0236 | 0.00756 | -0.0758 | 135.3968
7 | 1.0779 | 0.00788 | -0.0761 | 136.7893
7.5 | 1.1309 | 0.00821 | -0.0761 | 137.7467
8 | 1.1832 | 0.00856 | -0.076 | 138.2243
8.5 | 1.2336 | 0.00897 | -0.0756 | 137.5251
9 | 1.2813 | 0.00935 | -0.0746 | 137.0374
9.5 | 1.3238 | 0.00982 | -0.0725 | 134.8065
10 | 1.3755 | 0.01014 | -0.0726 | 135.6509
10.5 | 1.4238 | 0.01046 | -0.0719 | 136.1185
11.5 | 1.5104 | 0.01169 | -0.0688 | 129.2044
12 | 1.5475 | 0.0123 | -0.0661 | 125.813
12.5 | 1.5833 | 0.01299 | -0.0633 | 121.8861
13 | 1.6184 | 0.01372 | -0.0606 | 117.9592
13.5 | 1.6522 | 0.01456 | -0.0577 | 113.4753
14 | 1.6844 | 0.01549 | -0.0548 | 108.7411
14.5 | 1.706 | 0.01706 | -0.0504 | 100
15 | 1.7437 | 0.01771 | -0.0486 | 98.4585
15.5 | 1.7669 | 0.01925 | -0.045 | 91.787
16 | 1.7884 | 0.02097 | -0.0414 | 85.2837
16.5 | 1.8111 | 0.02264 | -0.0382 | 79.9956
17 | 1.8354 | 0.02427 | -0.0354 | 75.6242
17.5 | 1.8521 | 0.02646 | -0.0321 | 69.9962
18 | 1.8737 | 0.02841 | -0.0297 | 65.9521
18.5 | 1.8883 | 0.03099 | -0.0268 | 60.9326
19 | 1.8979 | 0.03416 | -0.0241 | 55.5591
19.5 | 1.9134 | 0.03697 | -0.0221 | 51.7555
20 | 1.9195 | 0.04075 | -0.0201 | 47.1043

## 147. Re 20M Mach 0.10 (1)
BIGFOIL.COM POLAR EXPORT
NACA65A412
NACA65A412 |  |  |  | Cl Max: | 1.283 | at alpha= | 10 | deg
JavaFoil+Calcfoil stall+Eppler ext transition |  |  |  | L/D Max: | 124.762 | at alpha= | 6 | deg
Re: | 20000000 |  |  | Cd Min: | 0.0056 | at alpha= | 0 | deg
Mach: | 0.1 |  |  | Cl=0 at alpha= | -3.2333 | deg
|  |  |  | @ Cl=0.1, Cd= | 0.005648
|  |  |  | @ Cl=0.4, Cd= | 0.005615
|  |  |  | @ Cl=0.6, Cd= | 0.00601
alpha (deg) | Cl | Cd | Cm | Cl/Cd
-16 | -0.48 | 0.11341 | -0.028 | -4.23
-15.5 | -0.501 | 0.10737 | -0.029 | -4.663
-15 | -0.521 | 0.10239 | -0.029 | -5.085
-14.5 | -0.539 | 0.09712 | -0.03 | -5.552
-14 | -0.555 | 0.09186 | -0.03 | -6.046
-13.5 | -0.569 | 0.08537 | -0.031 | -6.671
-13 | -0.58 | 0.08048 | -0.032 | -7.209
-12.5 | -0.586 | 0.07287 | -0.035 | -8.047
-12 | -0.589 | 0.06535 | -0.038 | -9.011
-11.5 | -0.651 | 0.02205 | -0.055 | -29.541
-11 | -0.7 | 0.00902 | -0.063 | -77.542
-10.5 | -0.682 | 0.00848 | -0.064 | -80.441
-10 | -0.66 | 0.0081 | -0.064 | -81.447
-9.5 | -0.633 | 0.00777 | -0.065 | -81.429
-9 | -0.6 | 0.00749 | -0.066 | -80.152
-8.5 | -0.563 | 0.00721 | -0.067 | -78.095
-8 | -0.521 | 0.00699 | -0.068 | -74.455
-7.5 | -0.474 | 0.00681 | -0.069 | -69.581
-7 | -0.425 | 0.00662 | -0.07 | -64.177
-6.5 | -0.373 | 0.00648 | -0.07 | -57.616
-6 | -0.32 | 0.00628 | -0.071 | -50.885
-5.5 | -0.264 | 0.00618 | -0.072 | -42.798
-5 | -0.208 | 0.00604 | -0.073 | -34.375
-4.5 | -0.15 | 0.00593 | -0.074 | -25.248
-4 | -0.091 | 0.00579 | -0.075 | -15.717
-3.5 | -0.032 | 0.0057 | -0.075 | -5.551
-3 | 0.028 | 0.00567 | -0.076 | 4.976
-2.5 | 0.088 | 0.00565 | -0.077 | 15.633
-2 | 0.149 | 0.00564 | -0.078 | 26.346
-1.5 | 0.209 | 0.00572 | -0.079 | 36.558
-1 | 0.27 | 0.0058 | -0.08 | 46.508
-0.5 | 0.33 | 0.00591 | -0.08 | 55.839
0 | 0.39 | 0.0056 | -0.081 | 69.605
0.5 | 0.45 | 0.00569 | -0.082 | 79.165
1 | 0.51 | 0.0058 | -0.083 | 88.067
1.5 | 0.571 | 0.00593 | -0.084 | 96.265
2 | 0.629 | 0.00609 | -0.085 | 103.342
2.5 | 0.688 | 0.00686 | -0.085 | 100.275
3 | 0.747 | 0.00706 | -0.086 | 105.771
3.5 | 0.805 | 0.00724 | -0.087 | 111.175
4 | 0.862 | 0.00746 | -0.088 | 115.596
4.5 | 0.918 | 0.00769 | -0.089 | 119.409
5 | 0.972 | 0.00792 | -0.089 | 122.697
5.5 | 1.023 | 0.00831 | -0.09 | 123.229
6 | 1.071 | 0.00859 | -0.091 | 124.762
6.5 | 1.116 | 0.00897 | -0.092 | 124.424
7 | 1.156 | 0.0093 | -0.093 | 124.352
7.5 | 1.192 | 0.00976 | -0.093 | 122.138
8 | 1.223 | 0.01024 | -0.094 | 119.353
8.5 | 1.248 | 0.01075 | -0.095 | 116.06
9 | 1.267 | 0.01118 | -0.096 | 113.395
9.5 | 1.28 | 0.01182 | -0.096 | 108.338
10 | 1.283 | 0.01132 | -0.097 | 113.392
10.5 | 1.272 | 0.01265 | -0.097 | 100.497
11 | 1.253 | 0.01333 | -0.098 | 93.974
11.5 | 1.227 | 0.01393 | -0.098 | 88.079
12 | 1.194 | 0.01468 | -0.099 | 81.377
12.5 | 1.156 | 0.0156 | -0.099 | 74.122
13 | 1.111 | 0.01702 | -0.099 | 65.277
13.5 | 1.058 | 0.01906 | -0.099 | 55.522
14 | 1.007 | 0.02055 | -0.099 | 49.011
14.5 | 0.925 | 0.0303 | -0.095 | 30.539
15 | 0.857 | 0.03992 | -0.092 | 21.47

## 148. Re 20M Mach 0.10 (2)
BIGFOIL.COM POLAR EXPORT
NACA65A412
NACA65A412 |  |  |  | Cl Max: | 1.9106 | at alpha= | 20 | deg
XFOIL ncrit=9 |  |  |  | L/D Max: | 137.639 | at alpha= | 8 | deg
Re: | 20000000 |  |  | Cd Min: | 0.04438 | at alpha= | 20 | deg
Mach: | 0.1 |  |  | Cl=0 at alpha= | -3.3956 | deg
|  |  |  | @ Cl=0.1, Cd= | 0.004575
|  |  |  | @ Cl=0.4, Cd= | 0.0049874
|  |  |  | @ Cl=0.6, Cd= | 0.0059204
alpha (deg) | Cl | Cd | Cm | Cl/Cd
-20 | -1.4897 | 0.03824 | -0.0952 | -38.9566
-19.5 | -1.5095 | 0.03151 | -0.097 | -47.9054
-19 | -1.5224 | 0.0262 | -0.0967 | -58.1069
-18.5 | -1.51 | 0.02238 | -0.0975 | -67.471
-18 | -1.4919 | 0.02054 | -0.095 | -72.6339
-17.5 | -1.4732 | 0.01894 | -0.0913 | -77.7825
-17 | -1.4502 | 0.01764 | -0.0871 | -82.2109
-16.5 | -1.4106 | 0.01637 | -0.0856 | -86.1698
-16 | -1.3706 | 0.01515 | -0.0839 | -90.4686
-15.5 | -1.3312 | 0.01374 | -0.0822 | -96.885
-15 | -1.2856 | 0.01276 | -0.0811 | -100.7524
-14.5 | -1.2368 | 0.01201 | -0.0803 | -102.9808
-14 | -1.1889 | 0.01118 | -0.0794 | -106.3417
-13.5 | -1.1395 | 0.0104 | -0.0787 | -109.5673
-13 | -1.0872 | 0.00984 | -0.0784 | -110.4878
-12.5 | -1.0345 | 0.00933 | -0.0781 | -110.8789
-12 | -0.9813 | 0.00886 | -0.0779 | -110.7562
-11.5 | -0.927 | 0.00844 | -0.0779 | -109.8341
-11 | -0.8717 | 0.00806 | -0.078 | -108.1514
-10.5 | -0.817 | 0.00768 | -0.078 | -106.3802
-10 | -0.7618 | 0.0072 | -0.0782 | -105.8056
-9.5 | -0.7054 | 0.00685 | -0.0786 | -102.9781
-9 | -0.6448 | 0.00658 | -0.0799 | -97.9939
-8.5 | -0.5632 | 0.00631 | -0.0861 | -89.2552
-8 | -0.4994 | 0.0061 | -0.0882 | -81.8689
-7.5 | -0.4404 | 0.00593 | -0.0891 | -74.2664
-7 | -0.3845 | 0.00571 | -0.0893 | -67.338
-6.5 | -0.3297 | 0.00552 | -0.0892 | -59.7283
-6 | -0.2765 | 0.00529 | -0.0888 | -52.2684
-5.5 | -0.2227 | 0.00516 | -0.0885 | -43.1589
-5 | -0.169 | 0.00505 | -0.0882 | -33.4653
-4.5 | -0.1159 | 0.00494 | -0.0877 | -23.4615
-4 | -0.0633 | 0.00482 | -0.0871 | -13.1328
-3.5 | -0.0109 | 0.00471 | -0.0865 | -2.3142
-3 | 0.0413 | 0.00463 | -0.0858 | 8.9201
-2.5 | 0.0933 | 0.00458 | -0.085 | 20.3712
-2 | 0.1465 | 0.00454 | -0.0846 | 32.2687
-1.5 | 0.1983 | 0.00452 | -0.0838 | 43.8717
-1 | 0.2497 | 0.00454 | -0.0829 | 55
-0.5 | 0.2999 | 0.00455 | -0.0818 | 65.9121
0 | 0.3371 | 0.00474 | -0.0779 | 71.1181
0.5 | 0.3744 | 0.00486 | -0.0741 | 77.037
1 | 0.4146 | 0.00506 | -0.0708 | 81.9368
1.5 | 0.4541 | 0.00527 | -0.0675 | 86.167
2 | 0.4967 | 0.00537 | -0.0648 | 92.4953
2.5 | 0.5361 | 0.00546 | -0.0615 | 98.1868
3 | 0.581 | 0.00586 | -0.0594 | 99.1468
3.5 | 0.6345 | 0.00603 | -0.0592 | 105.2239
4 | 0.6915 | 0.00623 | -0.0599 | 110.9952
4.5 | 0.7532 | 0.00641 | -0.0616 | 117.5039
5 | 0.8228 | 0.00666 | -0.0653 | 123.5435
5.5 | 0.9133 | 0.00698 | -0.0739 | 130.8453
6 | 0.9729 | 0.00727 | -0.0752 | 133.8239
6.5 | 1.0289 | 0.00761 | -0.0757 | 135.2037
7 | 1.0833 | 0.00793 | -0.0759 | 136.6078
7.5 | 1.1369 | 0.00827 | -0.0759 | 137.4728
8 | 1.1892 | 0.00864 | -0.0757 | 137.6389
8.5 | 1.2395 | 0.00905 | -0.075 | 136.9613
9 | 1.285 | 0.00943 | -0.0733 | 136.2672
9.5 | 1.3287 | 0.00992 | -0.0713 | 133.9415
10 | 1.3822 | 0.01024 | -0.0716 | 134.9805
10.5 | 1.4308 | 0.0106 | -0.0708 | 134.9811
11.5 | 1.516 | 0.01188 | -0.067 | 127.6094
12 | 1.5532 | 0.01253 | -0.0641 | 123.9585
12.5 | 1.5891 | 0.01327 | -0.0612 | 119.7513
13 | 1.6242 | 0.01408 | -0.0582 | 115.3551
13.5 | 1.6575 | 0.015 | -0.0551 | 110.5
14 | 1.689 | 0.01605 | -0.0519 | 105.2336
14.5 | 1.7103 | 0.01771 | -0.0473 | 96.5726
15 | 1.7456 | 0.01859 | -0.0451 | 93.8999
15.5 | 1.7677 | 0.02031 | -0.0412 | 87.0359
16 | 1.7908 | 0.02202 | -0.0377 | 81.3261
16.5 | 1.8125 | 0.02389 | -0.0343 | 75.8686
17 | 1.8366 | 0.02564 | -0.0315 | 71.6303
17.5 | 1.8517 | 0.02814 | -0.028 | 65.8031
18 | 1.8732 | 0.03027 | -0.0256 | 61.8831
18.5 | 1.8861 | 0.03322 | -0.0227 | 56.776
19 | 1.8927 | 0.03689 | -0.0199 | 51.3066
19.5 | 1.9066 | 0.04007 | -0.018 | 47.5817
20 | 1.9106 | 0.04438 | -0.0161 | 43.0509

## 149. Re 20M Mach 0.25 (1)
BIGFOIL.COM POLAR EXPORT
NACA65A412
NACA65A412 |  |  |  | Cl Max: | 1.243 | at alpha= | 9 | deg
JavaFoil+Calcfoil stall+Eppler ext transition |  |  |  | L/D Max: | 122.708 | at alpha= | 6 | deg
Re: | 20000000 |  |  | Cd Min: | 0.00565 | at alpha= | 0 | deg
Mach: | 0.25 |  |  | Cl=0 at alpha= | -3.2377 | deg
|  |  |  | @ Cl=0.1, Cd= | 0.0056729
|  |  |  | @ Cl=0.4, Cd= | 0.0056547
|  |  |  | @ Cl=0.6, Cd= | 0.10133
alpha (deg) | Cl | Cd | Cm | Cl/Cd
-15 | -0.223 | 0.11016 | -0.029 | -2.021
-14.5 | -0.284 | 0.10356 | -0.03 | -2.745
-14 | -0.339 | 0.09621 | -0.03 | -3.52
-13.5 | -0.387 | 0.09168 | -0.031 | -4.222
-13 | -0.43 | 0.08578 | -0.031 | -5.011
-12.5 | -0.462 | 0.07905 | -0.033 | -5.84
-12 | -0.484 | 0.07539 | -0.033 | -6.419
-11.5 | -0.501 | 0.07005 | -0.034 | -7.146
-11 | -0.512 | 0.06326 | -0.037 | -8.093
-10.5 | -0.527 | 0.04962 | -0.045 | -10.614
-10 | -0.626 | 0.00883 | -0.066 | -70.965
-9.5 | -0.612 | 0.00821 | -0.067 | -74.504
-9 | -0.589 | 0.00784 | -0.068 | -75.142
-8.5 | -0.56 | 0.00746 | -0.069 | -75.022
-8 | -0.522 | 0.0072 | -0.07 | -72.446
-7.5 | -0.478 | 0.00697 | -0.071 | -68.624
-7 | -0.43 | 0.00677 | -0.071 | -63.584
-6.5 | -0.38 | 0.00662 | -0.072 | -57.351
-6 | -0.326 | 0.00641 | -0.073 | -50.896
-5.5 | -0.27 | 0.00625 | -0.074 | -43.205
-5 | -0.213 | 0.00611 | -0.075 | -34.772
-4.5 | -0.154 | 0.00602 | -0.076 | -25.518
-4 | -0.093 | 0.00585 | -0.077 | -15.957
-3.5 | -0.032 | 0.00575 | -0.078 | -5.652
-3 | 0.029 | 0.00569 | -0.078 | 5.088
-2.5 | 0.091 | 0.00567 | -0.079 | 16.01
-2 | 0.153 | 0.00569 | -0.08 | 26.842
-1.5 | 0.215 | 0.00576 | -0.081 | 37.289
-1 | 0.277 | 0.00583 | -0.082 | 47.545
-0.5 | 0.339 | 0.00594 | -0.083 | 57.107
0 | 0.401 | 0.00565 | -0.084 | 70.902
0.5 | 0.463 | 0.00576 | -0.084 | 80.388
1 | 0.525 | 0.00585 | -0.085 | 89.677
1.5 | 0.586 | 0.00601 | -0.086 | 97.549
2 | 0.646 | 0.00618 | -0.087 | 104.64
2.5 | 0.707 | 0.00698 | -0.088 | 101.321
3 | 0.767 | 0.0072 | -0.089 | 106.592
3.5 | 0.827 | 0.00739 | -0.089 | 111.925
4 | 0.885 | 0.00762 | -0.09 | 116.217
4.5 | 0.942 | 0.00786 | -0.091 | 119.794
5 | 0.997 | 0.00813 | -0.092 | 122.706
5.5 | 1.048 | 0.00855 | -0.093 | 122.526
6 | 1.095 | 0.00892 | -0.094 | 122.708
6.5 | 1.137 | 0.00928 | -0.094 | 122.595
7 | 1.174 | 0.00973 | -0.095 | 120.632
7.5 | 1.204 | 0.01024 | -0.096 | 117.587
8 | 1.227 | 0.0108 | -0.097 | 113.603
8.5 | 1.241 | 0.01136 | -0.097 | 109.183
9 | 1.243 | 0.011 | -0.098 | 112.991
9.5 | 1.235 | 0.01233 | -0.099 | 100.134
10 | 1.216 | 0.01298 | -0.099 | 93.737
10.5 | 1.174 | 0.01384 | -0.099 | 84.839
11 | 1.118 | 0.01469 | -0.1 | 76.086
11.5 | 1.048 | 0.01595 | -0.1 | 65.704
12 | 0.967 | 0.01706 | -0.101 | 56.705
12.5 | 0.856 | 0.0229 | -0.098 | 37.364
13 | 0.651 | 0.08418 | -0.06 | 7.738
13.5 | 0.566 | 0.08978 | -0.059 | 6.304
14 | 0.474 | 0.10133 | -0.055 | 4.677

## 150. Re 20M Mach 0.25 (2)
BIGFOIL.COM POLAR EXPORT
NACA65A412
NACA65A412 |  |  |  | Cl Max: | 1.7883 | at alpha= | 17 | deg
XFOIL ncrit=9 |  |  |  | L/D Max: | 135.5 | at alpha= | 7.5 | deg
Re: | 20000000 |  |  | Cd Min: | 0.21205 | at alpha= | -20 | deg
Mach: | 0.25 |  |  | Cl=0 at alpha= | -3.3878 | deg
|  |  |  | @ Cl=0.1, Cd= | 0.0045773
|  |  |  | @ Cl=0.4, Cd= | 0.004894
|  |  |  | @ Cl=0.6, Cd= | 0.0059603
alpha (deg) | Cl | Cd | Cm | Cl/Cd
-20 | -0.6308 | 0.21205 | 0.0018 | -2.9748
-19.5 | -0.6165 | 0.20523 | -0.0024 | -3.0039
-19 | -0.6028 | 0.19793 | -0.0067 | -3.0455
-18.5 | -0.6068 | 0.18485 | -0.0129 | -3.2827
-17.5 | -1.1342 | 0.06762 | -0.0873 | -16.7731
-17 | -1.2065 | 0.0474 | -0.1064 | -25.4536
-16.5 | -1.2449 | 0.03709 | -0.1133 | -33.5643
-16 | -1.2775 | 0.02928 | -0.1157 | -43.6305
-15.5 | -1.304 | 0.0235 | -0.1137 | -55.4894
-15 | -1.3081 | 0.02018 | -0.107 | -64.8216
-14.5 | -1.28 | 0.01745 | -0.1028 | -73.3524
-14 | -1.2403 | 0.01537 | -0.0994 | -80.6962
-13.5 | -1.1929 | 0.01376 | -0.0965 | -86.6933
-13 | -1.1446 | 0.01213 | -0.0938 | -94.3611
-12.5 | -1.0895 | 0.01113 | -0.0919 | -97.8886
-12 | -1.0347 | 0.01015 | -0.09 | -101.9409
-11.5 | -0.9763 | 0.00947 | -0.0887 | -103.094
-9.5 | -0.7382 | 0.00737 | -0.0856 | -100.1628
-9 | -0.6756 | 0.00693 | -0.0859 | -97.4892
-8.5 | -0.5928 | 0.00658 | -0.0907 | -90.0912
-8 | -0.5234 | 0.0063 | -0.0927 | -83.0794
-7.5 | -0.4597 | 0.00612 | -0.0936 | -75.1144
-6.5 | -0.3431 | 0.00566 | -0.0931 | -60.6184
-6 | -0.2874 | 0.00542 | -0.0924 | -53.0258
-5.5 | -0.232 | 0.00523 | -0.0918 | -44.3595
-5 | -0.1762 | 0.0051 | -0.0912 | -34.549
-4 | -0.0664 | 0.00486 | -0.0898 | -13.6626
-3.5 | -0.012 | 0.00475 | -0.0891 | -2.5263
-3 | 0.0415 | 0.00464 | -0.0882 | 8.944
-2.5 | 0.0951 | 0.00458 | -0.0874 | 20.7642
-2 | 0.15 | 0.00455 | -0.0869 | 32.967
-1.5 | 0.2039 | 0.00451 | -0.0861 | 45.2106
-1 | 0.2565 | 0.00454 | -0.0851 | 56.4978
-0.5 | 0.3089 | 0.00453 | -0.0841 | 68.1898
0 | 0.3486 | 0.00467 | -0.0804 | 74.6467
0.5 | 0.3852 | 0.00482 | -0.076 | 79.917
1 | 0.4252 | 0.00502 | -0.0723 | 84.7012
1.5 | 0.463 | 0.00528 | -0.0682 | 87.6894
2 | 0.506 | 0.00538 | -0.0652 | 94.052
2.5 | 0.5471 | 0.00551 | -0.062 | 99.2922
3 | 0.5935 | 0.00594 | -0.0598 | 99.9158
3.5 | 0.651 | 0.00612 | -0.06 | 106.3725
4 | 0.7131 | 0.00634 | -0.0613 | 112.4763
4.5 | 0.7809 | 0.00654 | -0.0639 | 119.4037
5 | 0.8709 | 0.00685 | -0.0717 | 127.1387
5.5 | 0.9409 | 0.00716 | -0.0747 | 131.4106
6 | 1.0005 | 0.00748 | -0.0753 | 133.7567
6.5 | 1.0578 | 0.00785 | -0.0753 | 134.7516
7 | 1.1133 | 0.00825 | -0.0749 | 134.9455
7.5 | 1.1653 | 0.0086 | -0.0736 | 135.5
8 | 1.214 | 0.00902 | -0.0716 | 134.5898
8.5 | 1.2629 | 0.00947 | -0.0697 | 133.358
9 | 1.3112 | 0.00995 | -0.0676 | 131.7789
9.5 | 1.356 | 0.01057 | -0.0649 | 128.2876
10 | 1.4228 | 0.0109 | -0.0669 | 130.5321
10.5 | 1.4661 | 0.01158 | -0.0638 | 126.6062
11 | 1.5059 | 0.01234 | -0.0601 | 122.034
11.5 | 1.5444 | 0.01321 | -0.0563 | 116.9114
12 | 1.5811 | 0.01422 | -0.0524 | 111.1885
12.5 | 1.618 | 0.01525 | -0.0486 | 106.0984
13 | 1.648 | 0.01672 | -0.0439 | 98.5646
13.5 | 1.6774 | 0.0183 | -0.0394 | 91.6612
14 | 1.7066 | 0.01996 | -0.035 | 85.501
14.5 | 1.7218 | 0.02259 | -0.0293 | 76.2196
15 | 1.7517 | 0.02439 | -0.0256 | 71.8204
15.5 | 1.7677 | 0.02719 | -0.0209 | 65.0129
16 | 1.771 | 0.03112 | -0.0158 | 56.9087
16.5 | 1.7707 | 0.03566 | -0.0113 | 49.6551
17 | 1.7883 | 0.03907 | -0.0086 | 45.7717
17.5 | 1.7578 | 0.04702 | -0.005 | 37.3841
18 | 1.7684 | 0.05169 | -0.0036 | 34.2116
18.5 | 1.7309 | 0.06167 | -0.0031 | 28.0671
19 | 1.6798 | 0.07423 | -0.0052 | 22.6297
19.5 | 1.6611 | 0.0838 | -0.0078 | 19.8222
20 | 1.6095 | 0.09858 | -0.014 | 16.3268

## 151. Re 20M Mach 0.50 (1)
BIGFOIL.COM POLAR EXPORT
NACA65A412
NACA65A412 |  |  |  | Cl Max: | 1.261 | at alpha= | 20 | deg
JavaFoil+Calcfoil stall+Eppler ext transition |  |  |  | L/D Max: | 116.958 | at alpha= | 4.5 | deg
Re: | 20000000 |  |  | Cd Min: | 0.00583 | at alpha= | -2 | deg
Mach: | 0.5 |  |  | Cl=0 at alpha= | -3.2353 | deg
|  |  |  | @ Cl=0.1, Cd= | 0.00584
|  |  |  | @ Cl=0.4, Cd= | 0.0060417
|  |  |  | @ Cl=0.6, Cd= | 0.006136
alpha (deg) | Cl | Cd | Cm | Cl/Cd
-20 | -0.921 | 0.16423 | -0.033 | -5.607
-19.5 | -0.893 | 0.15843 | -0.033 | -5.638
-19 | -0.866 | 0.15557 | -0.033 | -5.565
-18.5 | -0.839 | 0.14418 | -0.034 | -5.82
-18 | -0.813 | 0.13623 | -0.034 | -5.966
-17.5 | -0.786 | 0.13086 | -0.035 | -6.004
-17 | -0.757 | 0.13303 | -0.034 | -5.69
-16.5 | -0.73 | 0.12553 | -0.034 | -5.814
-16 | -0.703 | 0.11937 | -0.035 | -5.885
-15.5 | -0.676 | 0.10447 | -0.036 | -6.475
-15 | -0.65 | 0.09709 | -0.037 | -6.7
-14.5 | -0.624 | 0.09128 | -0.038 | -6.836
-14 | -0.599 | 0.08421 | -0.04 | -7.107
-13.5 | -0.566 | 0.09289 | -0.036 | -6.091
-13 | -0.539 | 0.08594 | -0.036 | -6.27
-12.5 | -0.513 | 0.07737 | -0.038 | -6.627
-12 | -0.486 | 0.0715 | -0.04 | -6.8
-11.5 | -0.523 | 0.02029 | -0.065 | -25.772
-11 | -0.522 | 0.01064 | -0.071 | -49.06
-10.5 | -0.401 | 0.06817 | -0.037 | -5.882
-10 | -0.374 | 0.06137 | -0.039 | -6.099
-9.5 | -0.348 | 0.05557 | -0.042 | -6.26
-9 | -0.377 | 0.01192 | -0.072 | -31.627
-8.5 | -0.291 | 0.05655 | -0.037 | -5.139
-8 | -0.264 | 0.05005 | -0.041 | -5.273
-7.5 | -0.238 | 0.0436 | -0.046 | -5.457
-7 | -0.258 | 0.00763 | -0.08 | -33.848
-6.5 | -0.366 | 0.00732 | -0.081 | -50.005
-6 | -0.337 | 0.00699 | -0.082 | -48.116
-5.5 | -0.288 | 0.00675 | -0.083 | -42.704
-5 | -0.231 | 0.00649 | -0.084 | -35.603
-4.5 | -0.169 | 0.00629 | -0.085 | -26.843
-4 | -0.103 | 0.00613 | -0.086 | -16.863
-3.5 | -0.036 | 0.00595 | -0.087 | -6.071
-3 | 0.032 | 0.00584 | -0.088 | 5.522
-2.5 | 0.101 | 0.00584 | -0.089 | 17.357
-2 | 0.171 | 0.00583 | -0.09 | 29.286
-1.5 | 0.24 | 0.00584 | -0.091 | 41.078
-1 | 0.31 | 0.00597 | -0.091 | 51.859
-0.5 | 0.379 | 0.00613 | -0.092 | 61.832
0 | 0.448 | 0.00584 | -0.093 | 76.782
0.5 | 0.517 | 0.00596 | -0.094 | 86.826
1 | 0.586 | 0.00609 | -0.095 | 96.228
1.5 | 0.656 | 0.00632 | -0.096 | 103.655
2 | 0.722 | 0.00733 | -0.097 | 98.52
2.5 | 0.789 | 0.00758 | -0.098 | 104.14
3 | 0.856 | 0.00786 | -0.099 | 108.921
3.5 | 0.922 | 0.00818 | -0.1 | 112.586
4 | 0.984 | 0.00852 | -0.101 | 115.472
4.5 | 1.043 | 0.00892 | -0.102 | 116.958
5 | 1.098 | 0.00949 | -0.103 | 115.692
5.5 | 1.14 | 0.01003 | -0.104 | 113.689
6 | 1.165 | 0.01068 | -0.105 | 109.024
6.5 | 1.153 | 0.0106 | -0.105 | 108.766
7 | 1.05 | 0.01224 | -0.106 | 85.764
7.5 | 0.724 | 0.01345 | -0.106 | 53.784
8 | 0.756 | 0.01368 | -0.107 | 55.283
8.5 | 0.787 | 0.01487 | -0.107 | 52.894
9 | 0.673 | 0.05749 | -0.06 | 11.699
9.5 | 0.85 | 0.01598 | -0.109 | 53.213
10 | 0.726 | 0.06406 | -0.061 | 11.337
10.5 | 0.916 | 0.01631 | -0.111 | 56.125
11 | 0.944 | 0.01796 | -0.111 | 52.576
11.5 | 0.965 | 0.02075 | -0.11 | 46.526
12 | 0.834 | 0.07946 | -0.064 | 10.499
12.5 | 1.03 | 0.02161 | -0.112 | 47.663
13 | 1.054 | 0.02426 | -0.112 | 43.454
13.5 | 0.976 | 0.05955 | -0.094 | 16.396
14 | 0.945 | 0.09632 | -0.071 | 9.811
14.5 | 0.976 | 0.09878 | -0.075 | 9.884
15 | 0.992 | 0.11897 | -0.068 | 8.342
15.5 | 1.018 | 0.12733 | -0.068 | 7.997
16 | 1.046 | 0.13239 | -0.07 | 7.899
16.5 | 1.075 | 0.13655 | -0.073 | 7.869
17 | 1.105 | 0.13921 | -0.076 | 7.935
17.5 | 1.129 | 0.15283 | -0.075 | 7.386
18 | 1.154 | 0.16015 | -0.076 | 7.205
18.5 | 1.181 | 0.16819 | -0.077 | 7.024
19 | 1.211 | 0.17049 | -0.08 | 7.102
19.5 | 1.233 | 0.18969 | -0.079 | 6.5
20 | 1.261 | 0.18992 | -0.081 | 6.642

## 152. Re 20M Mach 0.50 (2)
BIGFOIL.COM POLAR EXPORT
NACA65A412
NACA65A412 |  |  |  | Cl Max: | 1.3425 | at alpha= | 8.5 | deg
XFOIL ncrit=9 |  |  |  | L/D Max: | 127.624 | at alpha= | 5.5 | deg
Re: | 20000000 |  |  | Cd Min: | 0.11571 | at alpha= | 13.5 | deg
Mach: | 0.5 |  |  | Cl=0 at alpha= | -3.3473 | deg
|  |  |  | @ Cl=0.1, Cd= | 0.0046773
|  |  |  | @ Cl=0.4, Cd= | 0.0046159
|  |  |  | @ Cl=0.6, Cd= | 0.0058934
alpha (deg) | Cl | Cd | Cm | Cl/Cd
-7 | -0.4614 | 0.00823 | -0.1185 | -56.0632
-6.5 | -0.4015 | 0.00674 | -0.1144 | -59.5697
-6 | -0.3388 | 0.00604 | -0.1108 | -56.0927
-5.5 | -0.274 | 0.00568 | -0.1081 | -48.2394
-5 | -0.2097 | 0.00542 | -0.1058 | -38.69
-4.5 | -0.1457 | 0.00522 | -0.1039 | -27.9119
-4 | -0.0817 | 0.00507 | -0.1024 | -16.1144
-3.5 | -0.0189 | 0.00492 | -0.1009 | -3.8415
-3 | 0.043 | 0.0048 | -0.0995 | 8.9583
-2.5 | 0.1034 | 0.00467 | -0.098 | 22.1413
-2 | 0.1645 | 0.00459 | -0.0968 | 35.8388
-1.5 | 0.2254 | 0.00457 | -0.0957 | 49.3217
-1 | 0.2861 | 0.00451 | -0.0947 | 63.4368
-0.5 | 0.345 | 0.00451 | -0.0933 | 76.4967
0 | 0.3937 | 0.0046 | -0.0898 | 85.587
1 | 0.4732 | 0.0048 | -0.0789 | 98.5833
2 | 0.5307 | 0.0054 | -0.0633 | 98.2778
2.5 | 0.5838 | 0.00574 | -0.0611 | 101.7073
3 | 0.6535 | 0.0064 | -0.0626 | 102.1094
3.5 | 0.7394 | 0.00664 | -0.067 | 111.3554
4 | 0.8337 | 0.00699 | -0.0731 | 119.2704
4.5 | 0.9041 | 0.0073 | -0.0734 | 123.8493
5 | 0.971 | 0.00761 | -0.0727 | 127.5953
5.5 | 1.0312 | 0.00808 | -0.0705 | 127.6238
6 | 1.0904 | 0.00858 | -0.0677 | 127.0862
6.5 | 1.1489 | 0.00914 | -0.0645 | 125.7002
7 | 1.2061 | 0.00978 | -0.0608 | 123.3231
7.5 | 1.2639 | 0.01048 | -0.0568 | 120.6011
8 | 1.3147 | 0.01154 | -0.0511 | 113.9255
8.5 | 1.3425 | 0.01372 | -0.042 | 97.8499
9 | 1.3266 | 0.0185 | -0.0289 | 71.7081
9.5 | 1.3183 | 0.02415 | -0.0191 | 54.588
10 | 1.279 | 0.0311 | -0.0081 | 41.1254
10.5 | 1.2467 | 0.04092 | -0.0055 | 30.4668
11 | 1.1997 | 0.05069 | -0.0025 | 23.6674
11.5 | 1.1613 | 0.06116 | -0.0031 | 18.9879
12 | 1.1252 | 0.07293 | -0.0068 | 15.4285
12.5 | 1.0911 | 0.08622 | -0.0134 | 12.6548
13 | 1.0632 | 0.10063 | -0.0221 | 10.5654
13.5 | 1.0409 | 0.11571 | -0.0313 | 8.9958