## index
index | Re | Mach | Datasource
1 | 50000 | 0 | JavaFoil+Calcfoil stall+Eppler ext transition
2 | 50000 | 0 | XFOIL ncrit=9
3 | 50000 | 0.1 | JavaFoil+Calcfoil stall+Eppler ext transition
4 | 50000 | 0.1 | XFOIL ncrit=9
5 | 50000 | 0.25 | JavaFoil+Calcfoil stall+Eppler ext transition
6 | 50000 | 0.25 | XFOIL ncrit=9
7 | 50000 | 0.5 | JavaFoil+Calcfoil stall+Eppler ext transition
8 | 50000 | 0.5 | XFOIL ncrit=9
9 | 100000 | 0 | JavaFoil+Calcfoil stall+Eppler ext transition
10 | 100000 | 0 | XFOIL ncrit=9
11 | 100000 | 0.1 | JavaFoil+Calcfoil stall+Eppler ext transition
12 | 100000 | 0.1 | XFOIL ncrit=9
13 | 100000 | 0.25 | JavaFoil+Calcfoil stall+Eppler ext transition
14 | 100000 | 0.25 | XFOIL ncrit=9
15 | 100000 | 0.5 | JavaFoil+Calcfoil stall+Eppler ext transition
16 | 100000 | 0.5 | XFOIL ncrit=9
17 | 250000 | 0 | JavaFoil+Calcfoil stall+Eppler ext transition
18 | 250000 | 0 | XFOIL ncrit=9
19 | 250000 | 0.1 | JavaFoil+Calcfoil stall+Eppler ext transition
20 | 250000 | 0.1 | XFOIL ncrit=9
21 | 250000 | 0.25 | JavaFoil+Calcfoil stall+Eppler ext transition
22 | 250000 | 0.25 | XFOIL ncrit=9
23 | 250000 | 0.5 | JavaFoil+Calcfoil stall+Eppler ext transition
24 | 250000 | 0.5 | XFOIL ncrit=9
25 | 500000 | 0 | JavaFoil+Calcfoil stall+Eppler ext transition
26 | 500000 | 0 | XFOIL ncrit=9
27 | 500000 | 0.1 | JavaFoil+Calcfoil stall+Eppler ext transition
28 | 500000 | 0.1 | XFOIL ncrit=9
29 | 500000 | 0.25 | JavaFoil+Calcfoil stall+Eppler ext transition
30 | 500000 | 0.25 | XFOIL ncrit=9
31 | 500000 | 0.5 | JavaFoil+Calcfoil stall+Eppler ext transition
32 | 500000 | 0.5 | XFOIL ncrit=9
33 | 750000 | 0 | JavaFoil+Calcfoil stall+Eppler ext transition
34 | 750000 | 0 | XFOIL ncrit=9
35 | 750000 | 0.1 | JavaFoil+Calcfoil stall+Eppler ext transition
36 | 750000 | 0.1 | XFOIL ncrit=9
37 | 750000 | 0.25 | JavaFoil+Calcfoil stall+Eppler ext transition
38 | 750000 | 0.25 | XFOIL ncrit=9
39 | 750000 | 0.5 | JavaFoil+Calcfoil stall+Eppler ext transition
40 | 750000 | 0.5 | XFOIL ncrit=9
41 | 1000000 | 0 | JavaFoil+Calcfoil stall+Eppler ext transition
42 | 1000000 | 0 | XFOIL ncrit=9
43 | 1000000 | 0.1 | JavaFoil+Calcfoil stall+Eppler ext transition
44 | 1000000 | 0.1 | XFOIL ncrit=9
45 | 1000000 | 0.25 | JavaFoil+Calcfoil stall+Eppler ext transition
46 | 1000000 | 0.25 | XFOIL ncrit=9
47 | 1000000 | 0.5 | JavaFoil+Calcfoil stall+Eppler ext transition
48 | 1000000 | 0.5 | XFOIL ncrit=9
49 | 2000000 | 0 | JavaFoil+Calcfoil stall+Eppler ext transition
50 | 2000000 | 0 | XFOIL ncrit=9
51 | 2000000 | 0.1 | JavaFoil+Calcfoil stall+Eppler ext transition
52 | 2000000 | 0.1 | XFOIL ncrit=9
53 | 2000000 | 0.25 | JavaFoil+Calcfoil stall+Eppler ext transition
54 | 2000000 | 0.25 | XFOIL ncrit=9
55 | 2000000 | 0.5 | JavaFoil+Calcfoil stall+Eppler ext transition
56 | 2000000 | 0.5 | XFOIL ncrit=9
57 | 3000000 | 0 | JavaFoil+Calcfoil stall+Eppler ext transition
58 | 3000000 | 0 | XFOIL ncrit=9
59 | 3000000 | 0.1 | JavaFoil+Calcfoil stall+Eppler ext transition
60 | 3000000 | 0.1 | XFOIL ncrit=9
61 | 3000000 | 0.25 | JavaFoil+Calcfoil stall+Eppler ext transition
62 | 3000000 | 0.25 | XFOIL ncrit=9
63 | 3000000 | 0.5 | JavaFoil+Calcfoil stall+Eppler ext transition
64 | 3000000 | 0.5 | XFOIL ncrit=9
65 | 4000000 | 0 | JavaFoil+Calcfoil stall+Eppler ext transition
66 | 4000000 | 0 | XFOIL ncrit=9
67 | 4000000 | 0.1 | JavaFoil+Calcfoil stall+Eppler ext transition
68 | 4000000 | 0.1 | XFOIL ncrit=9
69 | 4000000 | 0.25 | JavaFoil+Calcfoil stall+Eppler ext transition
70 | 4000000 | 0.25 | XFOIL ncrit=9
71 | 4000000 | 0.5 | JavaFoil+Calcfoil stall+Eppler ext transition
72 | 4000000 | 0.5 | XFOIL ncrit=9
73 | 5000000 | 0 | JavaFoil+Calcfoil stall+Eppler ext transition
74 | 5000000 | 0 | XFOIL ncrit=9
75 | 5000000 | 0.1 | JavaFoil+Calcfoil stall+Eppler ext transition
76 | 5000000 | 0.1 | XFOIL ncrit=9
77 | 5000000 | 0.25 | JavaFoil+Calcfoil stall+Eppler ext transition
78 | 5000000 | 0.25 | XFOIL ncrit=9
79 | 5000000 | 0.5 | JavaFoil+Calcfoil stall+Eppler ext transition
80 | 5000000 | 0.5 | XFOIL ncrit=9
81 | 6000000 | 0 | JavaFoil+Calcfoil stall+Eppler ext transition
82 | 6000000 | 0 | XFOIL ncrit=9
83 | 6000000 | 0.1 | JavaFoil+Calcfoil stall+Eppler ext transition
84 | 6000000 | 0.1 | XFOIL ncrit=9
85 | 6000000 | 0.25 | JavaFoil+Calcfoil stall+Eppler ext transition
86 | 6000000 | 0.25 | XFOIL ncrit=9
87 | 6000000 | 0.5 | JavaFoil+Calcfoil stall+Eppler ext transition
88 | 6000000 | 0.5 | XFOIL ncrit=9
89 | 7000000 | 0 | JavaFoil+Calcfoil stall+Eppler ext transition
90 | 7000000 | 0 | XFOIL ncrit=9
91 | 7000000 | 0.1 | JavaFoil+Calcfoil stall+Eppler ext transition
92 | 7000000 | 0.1 | XFOIL ncrit=9
93 | 7000000 | 0.25 | JavaFoil+Calcfoil stall+Eppler ext transition
94 | 7000000 | 0.25 | XFOIL ncrit=9
95 | 7000000 | 0.5 | JavaFoil+Calcfoil stall+Eppler ext transition
96 | 7000000 | 0.5 | XFOIL ncrit=9
97 | 8000000 | 0 | JavaFoil+Calcfoil stall+Eppler ext transition
98 | 8000000 | 0 | XFOIL ncrit=9
99 | 8000000 | 0.1 | JavaFoil+Calcfoil stall+Eppler ext transition
100 | 8000000 | 0.1 | XFOIL ncrit=9
101 | 8000000 | 0.25 | JavaFoil+Calcfoil stall+Eppler ext transition
102 | 8000000 | 0.25 | XFOIL ncrit=9
103 | 8000000 | 0.5 | JavaFoil+Calcfoil stall+Eppler ext transition
104 | 8000000 | 0.5 | XFOIL ncrit=9
105 | 10000000 | 0 | JavaFoil+Calcfoil stall+Eppler ext transition
106 | 10000000 | 0 | XFOIL ncrit=9
107 | 10000000 | 0.1 | JavaFoil+Calcfoil stall+Eppler ext transition
108 | 10000000 | 0.1 | XFOIL ncrit=9
109 | 10000000 | 0.25 | JavaFoil+Calcfoil stall+Eppler ext transition
110 | 10000000 | 0.25 | XFOIL ncrit=9
111 | 10000000 | 0.5 | JavaFoil+Calcfoil stall+Eppler ext transition
112 | 10000000 | 0.5 | XFOIL ncrit=9
113 | 12000000 | 0 | JavaFoil+Calcfoil stall+Eppler ext transition
114 | 12000000 | 0 | XFOIL ncrit=9
115 | 12000000 | 0.1 | JavaFoil+Calcfoil stall+Eppler ext transition
116 | 12000000 | 0.1 | XFOIL ncrit=9
117 | 12000000 | 0.25 | JavaFoil+Calcfoil stall+Eppler ext transition
118 | 12000000 | 0.25 | XFOIL ncrit=9
119 | 12000000 | 0.5 | JavaFoil+Calcfoil stall+Eppler ext transition
120 | 12000000 | 0.5 | XFOIL ncrit=9
121 | 14000000 | 0 | JavaFoil+Calcfoil stall+Eppler ext transition
122 | 14000000 | 0 | XFOIL ncrit=9
123 | 14000000 | 0.1 | JavaFoil+Calcfoil stall+Eppler ext transition
124 | 14000000 | 0.1 | XFOIL ncrit=9
125 | 14000000 | 0.25 | JavaFoil+Calcfoil stall+Eppler ext transition
126 | 14000000 | 0.25 | XFOIL ncrit=9
127 | 14000000 | 0.5 | JavaFoil+Calcfoil stall+Eppler ext transition
128 | 14000000 | 0.5 | XFOIL ncrit=9
129 | 16000000 | 0 | JavaFoil+Calcfoil stall+Eppler ext transition
130 | 16000000 | 0 | XFOIL ncrit=9
131 | 16000000 | 0.1 | JavaFoil+Calcfoil stall+Eppler ext transition
132 | 16000000 | 0.1 | XFOIL ncrit=9
133 | 16000000 | 0.25 | JavaFoil+Calcfoil stall+Eppler ext transition
134 | 16000000 | 0.25 | XFOIL ncrit=9
135 | 16000000 | 0.5 | JavaFoil+Calcfoil stall+Eppler ext transition
136 | 16000000 | 0.5 | XFOIL ncrit=9
137 | 18000000 | 0 | JavaFoil+Calcfoil stall+Eppler ext transition
138 | 18000000 | 0 | XFOIL ncrit=9
139 | 18000000 | 0.1 | JavaFoil+Calcfoil stall+Eppler ext transition
140 | 18000000 | 0.1 | XFOIL ncrit=9
141 | 18000000 | 0.25 | JavaFoil+Calcfoil stall+Eppler ext transition
142 | 18000000 | 0.25 | XFOIL ncrit=9
143 | 18000000 | 0.5 | JavaFoil+Calcfoil stall+Eppler ext transition
144 | 18000000 | 0.5 | XFOIL ncrit=9
145 | 20000000 | 0 | JavaFoil+Calcfoil stall+Eppler ext transition
146 | 20000000 | 0 | XFOIL ncrit=9
147 | 20000000 | 0.1 | JavaFoil+Calcfoil stall+Eppler ext transition
148 | 20000000 | 0.1 | XFOIL ncrit=9
149 | 20000000 | 0.25 | JavaFoil+Calcfoil stall+Eppler ext transition
150 | 20000000 | 0.25 | XFOIL ncrit=9
151 | 20000000 | 0.5 | JavaFoil+Calcfoil stall+Eppler ext transition
152 | 20000000 | 0.5 | XFOIL ncrit=9

## 1. Re 50k Mach 0.00 (1)
BIGFOIL.COM POLAR EXPORT
Joukowsky 9.00% thick 6.00% camber
Joukowsky 9.00% thick 6.00% camber |  |  |  | Cl Max: | 1.502 | at alpha= | 7 | deg
JavaFoil+Calcfoil stall+Eppler ext transition |  |  |  | L/D Max: | 54.923 | at alpha= | 5 | deg
Re: | 50000 |  |  | Cd Min: | 0.0164 | at alpha= | -2.5 | deg
Mach: | 0 |  |  | Cl=0 at alpha= | -6.9111 | deg
|  |  |  | @ Cl=0.1, Cd= | 0.05312
|  |  |  | @ Cl=0.4, Cd= | 0.033741
|  |  |  | @ Cl=0.6, Cd= | 0.017368
alpha (deg) | Cl | Cd | Cm | Cl/Cd
-20 | -0.338 | 0.46416 | -0.055 | -0.728
-19.5 | -0.348 | 0.43117 | -0.055 | -0.807
-19 | -0.358 | 0.40163 | -0.055 | -0.891
-18.5 | -0.367 | 0.37489 | -0.056 | -0.98
-18 | -0.376 | 0.34923 | -0.056 | -1.077
-17.5 | -0.384 | 0.3237 | -0.056 | -1.187
-17 | -0.391 | 0.299 | -0.056 | -1.309
-16.5 | -0.397 | 0.27752 | -0.056 | -1.431
-16 | -0.402 | 0.25838 | -0.056 | -1.554
-15.5 | -0.404 | 0.2329 | -0.056 | -1.735
-15 | -0.405 | 0.20939 | -0.056 | -1.932
-14.5 | -0.403 | 0.19347 | -0.056 | -2.082
-14 | -0.398 | 0.18508 | -0.057 | -2.152
-13.5 | -0.391 | 0.15945 | -0.058 | -2.453
-13 | -0.381 | 0.15559 | -0.059 | -2.447
-12.5 | -0.367 | 0.13723 | -0.058 | -2.674
-12 | -0.35 | 0.1297 | -0.059 | -2.697
-11.5 | -0.328 | 0.11578 | -0.059 | -2.834
-11 | -0.303 | 0.10658 | -0.06 | -2.845
-10.5 | -0.275 | 0.09829 | -0.061 | -2.801
-10 | -0.244 | 0.09121 | -0.062 | -2.679
-9.5 | -0.211 | 0.08366 | -0.062 | -2.517
-9 | -0.174 | 0.07829 | -0.063 | -2.225
-8.5 | -0.135 | 0.07137 | -0.064 | -1.898
-8 | -0.095 | 0.06635 | -0.065 | -1.427
-7.5 | -0.052 | 0.06113 | -0.066 | -0.852
-7 | -0.008 | 0.05704 | -0.068 | -0.14
-6.5 | 0.037 | 0.05333 | -0.07 | 0.701
-6 | 0.084 | 0.0541 | -0.071 | 1.546
-5.5 | 0.131 | 0.05122 | -0.073 | 2.549
-5 | 0.178 | 0.04848 | -0.076 | 3.673
-4.5 | 0.226 | 0.04607 | -0.08 | 4.907
-4 | 0.275 | 0.0439 | -0.086 | 6.255
-3.5 | 0.324 | 0.04156 | -0.094 | 7.8
-3 | 0.381 | 0.03651 | -0.114 | 10.429
-2.5 | 0.519 | 0.0164 | -0.168 | 31.623
-2 | 0.578 | 0.01717 | -0.168 | 33.656
-1.5 | 0.638 | 0.01771 | -0.168 | 36.025
-1 | 0.697 | 0.01786 | -0.168 | 38.997
-0.5 | 0.755 | 0.01824 | -0.168 | 41.401
0 | 0.798 | 0.01883 | -0.168 | 42.401
0.5 | 0.854 | 0.01892 | -0.168 | 45.152
1 | 0.91 | 0.01933 | -0.167 | 47.103
1.5 | 0.966 | 0.01974 | -0.167 | 48.935
2 | 1.021 | 0.02023 | -0.167 | 50.475
2.5 | 1.076 | 0.02028 | -0.167 | 53.064
3 | 1.131 | 0.02095 | -0.167 | 53.957
3.5 | 1.184 | 0.02172 | -0.166 | 54.49
4 | 1.235 | 0.02252 | -0.166 | 54.847
4.5 | 1.285 | 0.02343 | -0.166 | 54.838
5 | 1.332 | 0.02426 | -0.166 | 54.923
5.5 | 1.377 | 0.02535 | -0.165 | 54.337
6 | 1.419 | 0.02656 | -0.165 | 53.444
6.5 | 1.47 | 0.03073 | -0.166 | 47.823
7 | 1.502 | 0.03204 | -0.166 | 46.889
7.5 | 1.263 | 0.05744 | -0.079 | 21.987
8 | 1.282 | 0.06215 | -0.07 | 20.622
8.5 | 1.298 | 0.067 | -0.065 | 19.377
9 | 1.311 | 0.07257 | -0.062 | 18.065
9.5 | 1.317 | 0.07886 | -0.06 | 16.702
10 | 1.318 | 0.08484 | -0.058 | 15.532
10.5 | 1.313 | 0.09196 | -0.057 | 14.277
11 | 1.303 | 0.09959 | -0.055 | 13.085
11.5 | 1.289 | 0.11051 | -0.054 | 11.66
12 | 1.269 | 0.11995 | -0.053 | 10.582

## 2. Re 50k Mach 0.00 (2)
BIGFOIL.COM POLAR EXPORT
Joukowsky 9.00% thick 6.00% camber
Joukowsky 9.00% thick 6.00% camber |  |  |  | Cl Max: | 1.6005 | at alpha= | 11 | deg
XFOIL ncrit=9 |  |  |  | L/D Max: | 39.5582 | at alpha= | 9 | deg
Re: | 50000 |  |  | Cd Min: | 0.23306 | at alpha= | 16 | deg
Mach: | 0 |  |  | Cl=0 at alpha= | -1.7942 | deg
|  |  |  | @ Cl=0.1, Cd= | 0.040807
|  |  |  | @ Cl=0.4, Cd= | 0.041567
|  |  |  | @ Cl=0.6, Cd= | 0.046108
alpha (deg) | Cl | Cd | Cm | Cl/Cd
-19.5 | -0.49 | 0.23036 | -0.0093 | -2.1271
-19 | -0.4722 | 0.22409 | -0.0123 | -2.1072
-18.5 | -0.4559 | 0.21874 | -0.0156 | -2.0842
-18 | -0.4434 | 0.21605 | -0.0196 | -2.0523
-17 | -0.4093 | 0.20171 | -0.0244 | -2.0292
-16.5 | -0.3936 | 0.19603 | -0.0268 | -2.0079
-16 | -0.3829 | 0.19276 | -0.0301 | -1.9864
-15.5 | -0.3852 | 0.19513 | -0.0342 | -1.9741
-15 | -0.3532 | 0.17945 | -0.0338 | -1.9682
-14.5 | -0.3393 | 0.17379 | -0.0354 | -1.9524
-14 | -0.3347 | 0.17157 | -0.0381 | -1.9508
-13.5 | -0.3219 | 0.16439 | -0.0391 | -1.9581
-13 | -0.3068 | 0.15781 | -0.0393 | -1.9441
-12.5 | -0.3073 | 0.15595 | -0.0411 | -1.9705
-12 | -0.2977 | 0.14924 | -0.0414 | -1.9948
-11.5 | -0.2843 | 0.1428 | -0.0406 | -1.9909
-11 | -0.2919 | 0.14158 | -0.0412 | -2.0617
-10.5 | -0.2811 | 0.1343 | -0.0397 | -2.0931
-10 | -0.2812 | 0.13063 | -0.038 | -2.1526
-9.5 | -0.316 | 0.13373 | -0.0365 | -2.363
-9 | -0.287 | 0.12264 | -0.0329 | -2.3402
-8.5 | -0.3162 | 0.12343 | -0.03 | -2.5618
-8 | -0.3084 | 0.11651 | -0.0264 | -2.647
-7.5 | -0.327 | 0.11485 | -0.0225 | -2.8472
-7 | -0.3768 | 0.11742 | -0.0178 | -3.209
-6.5 | -0.3575 | 0.109 | -0.0139 | -3.2798
-6 | -0.3904 | 0.10847 | -0.0129 | -3.5992
-5.5 | -0.3903 | 0.1038 | -0.01 | -3.7601
-5 | -0.3879 | 0.09821 | -0.0068 | -3.9497
-4.5 | -0.3873 | 0.09363 | -0.008 | -4.1365
-4 | -0.378 | 0.08861 | -0.0099 | -4.2659
-3.5 | -0.3537 | 0.08364 | -0.0177 | -4.2288
-3 | -0.3389 | 0.07808 | -0.0148 | -4.3404
-2 | -0.0391 | 0.0482 | -0.0951 | -0.8112
-1.5 | 0.0559 | 0.04224 | -0.1087 | 1.3234
-1 | 0.1282 | 0.03989 | -0.1155 | 3.2138
-0.5 | 0.1849 | 0.03932 | -0.1185 | 4.7024
0 | 0.2763 | 0.03991 | -0.127 | 6.9231
0.5 | 0.3562 | 0.04097 | -0.133 | 8.6942
1 | 0.4288 | 0.04196 | -0.1372 | 10.2193
1.5 | 0.4901 | 0.04192 | -0.1395 | 11.6913
2 | 0.5535 | 0.04442 | -0.1443 | 12.4606
2.5 | 0.6254 | 0.04703 | -0.149 | 13.2979
3 | 0.6691 | 0.04958 | -0.1496 | 13.4954
3.5 | 0.7371 | 0.0521 | -0.153 | 14.1478
4 | 0.7759 | 0.05485 | -0.1528 | 14.1459
4.5 | 0.8268 | 0.05755 | -0.1538 | 14.3666
5 | 0.8881 | 0.05987 | -0.1554 | 14.8338
5.5 | 0.9259 | 0.06283 | -0.1546 | 14.7366
6 | 0.9689 | 0.06564 | -0.1541 | 14.7608
6.5 | 1.0153 | 0.06817 | -0.1535 | 14.8936
7 | 1.065 | 0.07019 | -0.1525 | 15.1731
7.5 | 1.1293 | 0.07045 | -0.1511 | 16.0298
8 | 1.1866 | 0.07002 | -0.1479 | 16.9466
8.5 | 1.4665 | 0.03799 | -0.1424 | 38.6023
9 | 1.4684 | 0.03712 | -0.1297 | 39.5582
9.5 | 1.4371 | 0.04256 | -0.1181 | 33.7664
10 | 1.4465 | 0.04884 | -0.1123 | 29.6171
11 | 1.6005 | 0.0635 | -0.115 | 25.2047
11.5 | 1.597 | 0.07065 | -0.1087 | 22.6044
12 | 1.5958 | 0.07895 | -0.104 | 20.2128
12.5 | 1.5545 | 0.08794 | -0.0981 | 17.6768
13 | 1.4869 | 0.09949 | -0.0957 | 14.9452
13.5 | 1.415 | 0.11476 | -0.0995 | 12.3301
14 | 1.3537 | 0.13324 | -0.1085 | 10.1599
15.5 | 1.1788 | 0.22478 | -0.1773 | 5.2442
16 | 1.1906 | 0.23306 | -0.1813 | 5.1086

## 3. Re 50k Mach 0.10 (1)
BIGFOIL.COM POLAR EXPORT
Joukowsky 9.00% thick 6.00% camber
Joukowsky 9.00% thick 6.00% camber |  |  |  | Cl Max: | 1.507 | at alpha= | 7 | deg
JavaFoil+Calcfoil stall+Eppler ext transition |  |  |  | L/D Max: | 54.771 | at alpha= | 5 | deg
Re: | 50000 |  |  | Cd Min: | 0.01655 | at alpha= | -2.5 | deg
Mach: | 0.1 |  |  | Cl=0 at alpha= | -6.913 | deg
|  |  |  | @ Cl=0.1, Cd= | 0.053134
|  |  |  | @ Cl=0.4, Cd= | 0.03432
|  |  |  | @ Cl=0.6, Cd= | 0.017378
alpha (deg) | Cl | Cd | Cm | Cl/Cd
-19.5 | -0.304 | 0.47333 | -0.056 | -0.642
-19 | -0.316 | 0.43628 | -0.056 | -0.724
-18.5 | -0.327 | 0.40247 | -0.056 | -0.813
-18 | -0.339 | 0.3714 | -0.056 | -0.912
-17.5 | -0.349 | 0.34165 | -0.056 | -1.023
-17 | -0.359 | 0.31284 | -0.055 | -1.148
-16.5 | -0.368 | 0.28937 | -0.056 | -1.271
-16 | -0.375 | 0.26773 | -0.056 | -1.4
-15.5 | -0.38 | 0.2472 | -0.056 | -1.539
-15 | -0.384 | 0.22887 | -0.056 | -1.677
-14.5 | -0.385 | 0.20476 | -0.056 | -1.879
-14 | -0.383 | 0.18525 | -0.056 | -2.068
-13.5 | -0.378 | 0.1737 | -0.058 | -2.179
-13 | -0.37 | 0.15359 | -0.058 | -2.412
-12.5 | -0.359 | 0.14722 | -0.059 | -2.438
-12 | -0.344 | 0.13212 | -0.059 | -2.602
-11.5 | -0.324 | 0.11829 | -0.06 | -2.736
-11 | -0.3 | 0.10894 | -0.06 | -2.755
-10.5 | -0.273 | 0.10007 | -0.061 | -2.73
-10 | -0.243 | 0.09146 | -0.062 | -2.658
-9.5 | -0.21 | 0.0842 | -0.062 | -2.493
-9 | -0.174 | 0.07835 | -0.063 | -2.221
-8.5 | -0.136 | 0.07283 | -0.064 | -1.86
-8 | -0.095 | 0.06659 | -0.065 | -1.424
-7.5 | -0.052 | 0.06201 | -0.067 | -0.842
-7 | -0.008 | 0.05769 | -0.068 | -0.138
-6.5 | 0.038 | 0.05347 | -0.069 | 0.702
-6 | 0.084 | 0.05405 | -0.071 | 1.554
-5.5 | 0.131 | 0.05136 | -0.073 | 2.553
-5 | 0.179 | 0.0486 | -0.076 | 3.68
-4.5 | 0.227 | 0.04619 | -0.08 | 4.917
-4 | 0.276 | 0.04401 | -0.086 | 6.268
-3.5 | 0.326 | 0.04173 | -0.094 | 7.803
-3 | 0.381 | 0.03711 | -0.113 | 10.281
-2.5 | 0.521 | 0.01655 | -0.169 | 31.495
-2 | 0.581 | 0.01721 | -0.169 | 33.754
-1.5 | 0.641 | 0.01774 | -0.169 | 36.135
-1 | 0.7 | 0.0179 | -0.169 | 39.113
-0.5 | 0.759 | 0.01828 | -0.169 | 41.522
0 | 0.802 | 0.01888 | -0.169 | 42.48
0.5 | 0.858 | 0.01898 | -0.168 | 45.227
1 | 0.915 | 0.01939 | -0.168 | 47.165
1.5 | 0.97 | 0.01988 | -0.168 | 48.817
2 | 1.026 | 0.02035 | -0.168 | 50.433
2.5 | 1.081 | 0.02038 | -0.168 | 53.047
3 | 1.136 | 0.02107 | -0.167 | 53.917
3.5 | 1.189 | 0.02184 | -0.167 | 54.439
4 | 1.24 | 0.02266 | -0.167 | 54.752
4.5 | 1.29 | 0.02358 | -0.167 | 54.731
5 | 1.338 | 0.02443 | -0.166 | 54.771
5.5 | 1.383 | 0.02555 | -0.166 | 54.129
6 | 1.425 | 0.02681 | -0.166 | 53.155
6.5 | 1.475 | 0.03101 | -0.167 | 47.564
7 | 1.507 | 0.0323 | -0.167 | 46.644
7.5 | 1.266 | 0.05777 | -0.077 | 21.916
8 | 1.284 | 0.06244 | -0.07 | 20.572
8.5 | 1.3 | 0.06783 | -0.065 | 19.166
9 | 1.311 | 0.07353 | -0.062 | 17.832
9.5 | 1.316 | 0.07992 | -0.06 | 16.461
10 | 1.314 | 0.08597 | -0.058 | 15.28
10.5 | 1.306 | 0.09336 | -0.056 | 13.992
11 | 1.293 | 0.10286 | -0.056 | 12.575
11.5 | 1.275 | 0.11273 | -0.054 | 11.312
12 | 1.252 | 0.12236 | -0.053 | 10.234

## 4. Re 50k Mach 0.10 (2)
BIGFOIL.COM POLAR EXPORT
Joukowsky 9.00% thick 6.00% camber
Joukowsky 9.00% thick 6.00% camber |  |  |  | Cl Max: | 1.5994 | at alpha= | 11 | deg
XFOIL ncrit=9 |  |  |  | L/D Max: | 38.6563 | at alpha= | 9 | deg
Re: | 50000 |  |  | Cd Min: | 0.24427 | at alpha= | -20 | deg
Mach: | 0.1 |  |  | Cl=0 at alpha= | -1.6627 | deg
|  |  |  | @ Cl=0.1, Cd= | 0.041169
|  |  |  | @ Cl=0.4, Cd= | 0.041814
|  |  |  | @ Cl=0.6, Cd= | 0.046393
alpha (deg) | Cl | Cd | Cm | Cl/Cd
-20 | -0.5148 | 0.24427 | -0.0079 | -2.1075
-19.5 | -0.4908 | 0.23077 | -0.0093 | -2.1268
-19 | -0.473 | 0.22461 | -0.0124 | -2.1059
-18.5 | -0.4567 | 0.21932 | -0.0157 | -2.0823
-18 | -0.4447 | 0.21712 | -0.0199 | -2.0482
-17.5 | -0.4362 | 0.21556 | -0.0239 | -2.0236
-17 | -0.4094 | 0.20206 | -0.0245 | -2.0261
-16.5 | -0.3938 | 0.19649 | -0.027 | -2.0042
-16 | -0.3837 | 0.19365 | -0.0304 | -1.9814
-15.5 | -0.3867 | 0.19635 | -0.0345 | -1.9694
-15 | -0.3526 | 0.17971 | -0.0339 | -1.962
-14.5 | -0.3391 | 0.17419 | -0.0356 | -1.9467
-14 | -0.3356 | 0.17248 | -0.0384 | -1.9457
-13.5 | -0.32 | 0.16428 | -0.0391 | -1.9479
-13 | -0.3063 | 0.15819 | -0.0395 | -1.9363
-12.5 | -0.3083 | 0.15684 | -0.0414 | -1.9657
-12 | -0.2953 | 0.14908 | -0.0413 | -1.9808
-11.5 | -0.2838 | 0.14318 | -0.0407 | -1.9821
-11 | -0.2931 | 0.14244 | -0.0414 | -2.0577
-10.5 | -0.2794 | 0.13445 | -0.0396 | -2.0781
-10 | -0.2818 | 0.13127 | -0.0381 | -2.1467
-9.5 | -0.2921 | 0.12836 | -0.0362 | -2.2756
-9 | -0.2867 | 0.12307 | -0.0329 | -2.3296
-8.5 | -0.318 | 0.12428 | -0.03 | -2.5587
-8 | -0.3066 | 0.11673 | -0.0264 | -2.6266
-7.5 | -0.3282 | 0.11556 | -0.0226 | -2.8401
-7 | -0.3786 | 0.11828 | -0.018 | -3.2009
-6.5 | -0.3579 | 0.10959 | -0.014 | -3.2658
-6 | -0.3797 | 0.10706 | -0.0109 | -3.5466
-5.5 | -0.3916 | 0.10459 | -0.0105 | -3.7441
-5 | -0.3876 | 0.09866 | -0.0066 | -3.9286
-4.5 | -0.3876 | 0.09408 | -0.0074 | -4.1199
-4 | -0.3792 | 0.08912 | -0.0093 | -4.2549
-3.5 | -0.3557 | 0.08424 | -0.0172 | -4.2225
-3 | -0.3298 | 0.07898 | -0.0201 | -4.1757
-2 | -0.0941 | 0.05344 | -0.0807 | -1.7609
-1.5 | 0.0454 | 0.04317 | -0.1069 | 1.0517
-1 | 0.1229 | 0.04033 | -0.1151 | 3.0474
-0.5 | 0.1833 | 0.03959 | -0.1189 | 4.63
0 | 0.281 | 0.04025 | -0.1283 | 6.9814
0.5 | 0.3595 | 0.04126 | -0.1341 | 8.713
1 | 0.4348 | 0.04229 | -0.1386 | 10.2814
1.5 | 0.4833 | 0.04201 | -0.1384 | 11.5044
2 | 0.5574 | 0.04466 | -0.1452 | 12.481
2.5 | 0.6213 | 0.04726 | -0.1488 | 13.1464
3 | 0.6731 | 0.04984 | -0.1504 | 13.5052
3.5 | 0.7296 | 0.05247 | -0.1525 | 13.9051
4 | 0.7827 | 0.0551 | -0.1538 | 14.2051
4.5 | 0.8268 | 0.05795 | -0.154 | 14.2675
5 | 0.8834 | 0.06048 | -0.1553 | 14.6065
5.5 | 0.9364 | 0.06295 | -0.1557 | 14.8753
6 | 0.977 | 0.06582 | -0.1549 | 14.8435
6.5 | 1.0228 | 0.06836 | -0.1541 | 14.962
7 | 1.0757 | 0.07013 | -0.1531 | 15.3387
7.5 | 1.1501 | 0.06944 | -0.1518 | 16.5625
8 | 1.1856 | 0.07092 | -0.148 | 16.7174
8.5 | 1.4691 | 0.03806 | -0.1412 | 38.5996
9 | 1.4643 | 0.03788 | -0.128 | 38.6563
9.5 | 1.4349 | 0.04369 | -0.1171 | 32.8428
10 | 1.449 | 0.04982 | -0.1117 | 29.0847
10.5 | 1.5449 | 0.05638 | -0.114 | 27.4016
11 | 1.5994 | 0.06483 | -0.1138 | 24.6707
11.5 | 1.5873 | 0.07202 | -0.1069 | 22.0397
12 | 1.5705 | 0.08017 | -0.1014 | 19.5896
12.5 | 1.5275 | 0.08991 | -0.0969 | 16.9892
13 | 1.4654 | 0.10227 | -0.0964 | 14.3287
13.5 | 1.3992 | 0.11811 | -0.1014 | 11.8466
14 | 1.3477 | 0.13621 | -0.1104 | 9.8943
15.5 | 1.1819 | 0.22578 | -0.1785 | 5.2347
16 | 1.1943 | 0.23416 | -0.1826 | 5.1004

## 5. Re 50k Mach 0.25 (1)
BIGFOIL.COM POLAR EXPORT
Joukowsky 9.00% thick 6.00% camber
Joukowsky 9.00% thick 6.00% camber |  |  |  | Cl Max: | 1.53 | at alpha= | 7 | deg
JavaFoil+Calcfoil stall+Eppler ext transition |  |  |  | L/D Max: | 54.167 | at alpha= | 4 | deg
Re: | 50000 |  |  | Cd Min: | 0.01742 | at alpha= | -2 | deg
Mach: | 0.25 |  |  | Cl=0 at alpha= | -6.913 | deg
|  |  |  | @ Cl=0.1, Cd= | 0.05468
|  |  |  | @ Cl=0.4, Cd= | 0.037272
|  |  |  | @ Cl=0.6, Cd= | 0.017446
alpha (deg) | Cl | Cd | Cm | Cl/Cd
-17 | -0.059 | 0.68622 | -0.064 | -0.086
-16.5 | -0.056 | 0.49532 | -0.063 | -0.114
-16 | -0.053 | 0.44969 | -0.06 | -0.118
-15.5 | -0.141 | 0.42425 | -0.059 | -0.334
-15 | -0.182 | 0.46121 | -0.059 | -0.396
-14.5 | -0.215 | 0.36843 | -0.059 | -0.584
-14 | -0.241 | 0.3086 | -0.058 | -0.783
-13.5 | -0.262 | 0.26541 | -0.058 | -0.989
-13 | -0.277 | 0.22104 | -0.058 | -1.255
-12.5 | -0.286 | 0.1939 | -0.059 | -1.477
-12 | -0.289 | 0.16753 | -0.059 | -1.724
-11.5 | -0.283 | 0.14506 | -0.058 | -1.95
-11 | -0.271 | 0.12769 | -0.06 | -2.124
-10.5 | -0.254 | 0.12047 | -0.061 | -2.107
-10 | -0.231 | 0.10271 | -0.062 | -2.248
-9.5 | -0.203 | 0.09415 | -0.063 | -2.157
-9 | -0.171 | 0.08426 | -0.063 | -2.027
-8.5 | -0.135 | 0.07674 | -0.064 | -1.754
-8 | -0.095 | 0.06992 | -0.066 | -1.359
-7.5 | -0.053 | 0.06484 | -0.068 | -0.812
-7 | -0.008 | 0.05928 | -0.069 | -0.137
-6.5 | 0.038 | 0.05902 | -0.071 | 0.647
-6 | 0.086 | 0.05573 | -0.072 | 1.539
-5.5 | 0.134 | 0.05213 | -0.074 | 2.574
-5 | 0.183 | 0.04921 | -0.078 | 3.724
-4.5 | 0.233 | 0.04687 | -0.081 | 4.968
-4 | 0.283 | 0.0446 | -0.086 | 6.344
-3.5 | 0.334 | 0.04236 | -0.094 | 7.883
-3 | 0.389 | 0.03885 | -0.11 | 10.009
-2.5 | 0.47 | 0.02723 | -0.144 | 17.262
-2 | 0.597 | 0.01742 | -0.174 | 34.259
-1.5 | 0.659 | 0.01796 | -0.173 | 36.676
-1 | 0.719 | 0.01818 | -0.173 | 39.57
-0.5 | 0.78 | 0.01856 | -0.173 | 42.012
0 | 0.823 | 0.01926 | -0.173 | 42.729
0.5 | 0.881 | 0.01935 | -0.173 | 45.509
1 | 0.938 | 0.01983 | -0.173 | 47.32
1.5 | 0.995 | 0.02034 | -0.172 | 48.933
2 | 1.052 | 0.02089 | -0.172 | 50.375
2.5 | 1.109 | 0.02097 | -0.172 | 52.873
3 | 1.165 | 0.02173 | -0.172 | 53.599
3.5 | 1.219 | 0.02254 | -0.171 | 54.07
4 | 1.271 | 0.02347 | -0.171 | 54.167
4.5 | 1.321 | 0.02449 | -0.171 | 53.953
5 | 1.369 | 0.02544 | -0.171 | 53.812
5.5 | 1.414 | 0.02671 | -0.17 | 52.926
6 | 1.455 | 0.02816 | -0.17 | 51.653
6.5 | 1.502 | 0.03255 | -0.171 | 46.145
7 | 1.53 | 0.03394 | -0.171 | 45.071
7.5 | 1.282 | 0.05981 | -0.074 | 21.436
8 | 1.295 | 0.06503 | -0.068 | 19.922
8.5 | 1.303 | 0.07058 | -0.065 | 18.459
9 | 1.304 | 0.07748 | -0.062 | 16.824
9.5 | 1.294 | 0.08529 | -0.059 | 15.171
10 | 1.274 | 0.09328 | -0.057 | 13.659
10.5 | 1.245 | 0.10333 | -0.055 | 12.051
11 | 1.207 | 0.11357 | -0.054 | 10.628
11.5 | 1.16 | 0.1265 | -0.052 | 9.166
12 | 1.104 | 0.14629 | -0.051 | 7.544

## 6. Re 50k Mach 0.25 (2)
BIGFOIL.COM POLAR EXPORT
Joukowsky 9.00% thick 6.00% camber
Joukowsky 9.00% thick 6.00% camber |  |  |  | Cl Max: | 1.5523 | at alpha= | 11.5 | deg
XFOIL ncrit=9 |  |  |  | L/D Max: | 36.8271 | at alpha= | 8.5 | deg
Re: | 50000 |  |  | Cd Min: | 0.24924 | at alpha= | 16.5 | deg
Mach: | 0.25 |  |  | Cl=0 at alpha= | -1.5175 | deg
|  |  |  | @ Cl=0.1, Cd= | 0.042903
|  |  |  | @ Cl=0.4, Cd= | 0.043216
|  |  |  | @ Cl=0.6, Cd= | 0.04718
alpha (deg) | Cl | Cd | Cm | Cl/Cd
-20 | -0.5148 | 0.24088 | -0.0065 | -2.1372
-19.5 | -0.4958 | 0.23357 | -0.0093 | -2.1227
-19 | -0.4778 | 0.2277 | -0.0127 | -2.0984
-18.5 | -0.4618 | 0.22319 | -0.0165 | -2.0691
-18 | -0.4531 | 0.22384 | -0.0213 | -2.0242
-17.5 | -0.4291 | 0.21123 | -0.023 | -2.0314
-17 | -0.4106 | 0.20431 | -0.0251 | -2.0097
-16.5 | -0.3958 | 0.19945 | -0.0282 | -1.9845
-16 | -0.39 | 0.19934 | -0.0322 | -1.9565
-15.5 | -0.3685 | 0.18858 | -0.0335 | -1.9541
-15 | -0.3507 | 0.18147 | -0.0348 | -1.9326
-14.5 | -0.339 | 0.17687 | -0.037 | -1.9167
-14 | -0.3418 | 0.17797 | -0.0402 | -1.9205
-13.5 | -0.3143 | 0.16523 | -0.0396 | -1.9022
-13 | -0.3053 | 0.16072 | -0.0407 | -1.8996
-12.5 | -0.315 | 0.16208 | -0.043 | -1.9435
-12 | -0.2878 | 0.14989 | -0.0416 | -1.9201
-11.5 | -0.2826 | 0.14568 | -0.0416 | -1.9399
-11 | -0.3006 | 0.14739 | -0.0424 | -2.0395
-10.5 | -0.2743 | 0.13606 | -0.0397 | -2.016
-10 | -0.2879 | 0.13543 | -0.0386 | -2.1258
-9.5 | -0.2797 | 0.1285 | -0.0358 | -2.1767
-9 | -0.2881 | 0.12597 | -0.0331 | -2.2871
-8.5 | -0.3279 | 0.12901 | -0.0302 | -2.5417
-8 | -0.3015 | 0.1186 | -0.0265 | -2.5422
-7.5 | -0.3371 | 0.11987 | -0.0229 | -2.8122
-7 | -0.3263 | 0.11269 | -0.0191 | -2.8956
-6.5 | -0.3652 | 0.11352 | -0.0145 | -3.2171
-6 | -0.3618 | 0.10757 | -0.0104 | -3.3634
-5 | -0.3891 | 0.10166 | -0.0069 | -3.8275
-4.5 | -0.3878 | 0.09645 | -0.0051 | -4.0207
-4 | -0.3841 | 0.09172 | -0.0061 | -4.1877
-3.5 | -0.366 | 0.08733 | -0.0144 | -4.191
-3 | -0.3542 | 0.08144 | -0.0106 | -4.3492
-2.5 | -0.3249 | 0.07589 | -0.0154 | -4.2812
-1.5 | 0.0058 | 0.04694 | -0.1014 | 0.12356
-1 | 0.0962 | 0.04296 | -0.1132 | 2.2393
-0.5 | 0.1932 | 0.0415 | -0.1238 | 4.6554
0 | 0.2983 | 0.04194 | -0.1343 | 7.1125
0.5 | 0.3728 | 0.04281 | -0.1392 | 8.7082
1 | 0.4445 | 0.04388 | -0.1431 | 10.1299
1.5 | 0.5108 | 0.04418 | -0.1451 | 11.5618
2 | 0.5681 | 0.04597 | -0.1488 | 12.3581
2.5 | 0.639 | 0.04866 | -0.1532 | 13.1319
3 | 0.6848 | 0.05137 | -0.1538 | 13.3307
3.5 | 0.7517 | 0.05403 | -0.1568 | 13.9126
4 | 0.7919 | 0.05694 | -0.1566 | 13.9076
4.5 | 0.8397 | 0.05989 | -0.157 | 14.0207
5 | 0.9 | 0.06248 | -0.1583 | 14.4046
5.5 | 0.9454 | 0.06541 | -0.1579 | 14.4534
6 | 0.9871 | 0.06847 | -0.157 | 14.4165
6.5 | 1.0344 | 0.07116 | -0.1561 | 14.5363
7 | 1.0925 | 0.07282 | -0.1549 | 15.0027
7.5 | 1.1208 | 0.07613 | -0.152 | 14.7222
8 | 1.2165 | 0.07206 | -0.1483 | 16.8818
8.5 | 1.4694 | 0.0399 | -0.1342 | 36.8271
9 | 1.4483 | 0.04276 | -0.1215 | 33.8704
9.5 | 1.4348 | 0.04925 | -0.1135 | 29.133
10 | 1.4707 | 0.05518 | -0.1094 | 26.6528
10.5 | 1.5307 | 0.06216 | -0.1078 | 24.6252
11 | 1.5397 | 0.07036 | -0.1039 | 21.8832
11.5 | 1.5523 | 0.07988 | -0.1012 | 19.4329
12 | 1.5086 | 0.08987 | -0.0978 | 16.7865
12.5 | 1.4612 | 0.10191 | -0.0981 | 14.3381
13 | 1.4132 | 0.11609 | -0.102 | 12.1733
13.5 | 1.2495 | 0.15931 | -0.1355 | 7.8432
14 | 1.2365 | 0.17685 | -0.1452 | 6.9918
15 | 1.2087 | 0.22663 | -0.1779 | 5.3334
15.5 | 1.2001 | 0.23134 | -0.1853 | 5.1876
16 | 1.2169 | 0.24057 | -0.1891 | 5.0584
16.5 | 1.2351 | 0.24924 | -0.1924 | 4.9555

## 7. Re 50k Mach 0.50 (1)
BIGFOIL.COM POLAR EXPORT
Joukowsky 9.00% thick 6.00% camber
Joukowsky 9.00% thick 6.00% camber |  |  |  | Cl Max: | 1.564 | at alpha= | 6 | deg
JavaFoil+Calcfoil stall+Eppler ext transition |  |  |  | L/D Max: | 51.642 | at alpha= | 3 | deg
Re: | 50000 |  |  | Cd Min: | 0.01901 | at alpha= | -1.5 | deg
Mach: | 0.5 |  |  | Cl=0 at alpha= | -6.9318 | deg
|  |  |  | @ Cl=0.1, Cd= | 0.063951
|  |  |  | @ Cl=0.4, Cd= | 0.04377
|  |  |  | @ Cl=0.6, Cd= | 0.029708
alpha (deg) | Cl | Cd | Cm | Cl/Cd
-20 | -1.437 | 0.448 | -0.108 | -3.207
-19.5 | -1.383 | 0.44335 | -0.108 | -3.119
-19 | -1.326 | 0.41917 | -0.105 | -3.164
-18.5 | -1.272 | 0.40682 | -0.105 | -3.127
-18 | -1.218 | 0.40128 | -0.106 | -3.035
-17.5 | -1.162 | 0.38932 | -0.103 | -2.984
-17 | -1.107 | 0.40004 | -0.103 | -2.768
-16.5 | -1.053 | 0.39534 | -0.103 | -2.664
-16 | -0.997 | 0.35699 | -0.101 | -2.794
-15.5 | -0.943 | 0.35927 | -0.1 | -2.624
-15 | -0.468 | 0.35517 | -0.1 | -1.318
-14.5 | -0.438 | 0.3376 | -0.098 | -1.297
-14 | -0.408 | 0.31529 | -0.097 | -1.294
-13.5 | -0.378 | 0.30987 | -0.097 | -1.221
-13 | -0.348 | 0.292 | -0.094 | -1.193
-12.5 | -0.319 | 0.28535 | -0.094 | -1.118
-12 | -0.29 | 0.27365 | -0.094 | -1.059
-11.5 | -0.26 | 0.45782 | -0.091 | -0.569
-11 | -0.231 | 0.28215 | -0.09 | -0.82
-10.5 | -0.202 | 0.26712 | -0.086 | -0.758
-10 | -0.174 | 0.25621 | -0.086 | -0.678
-9.5 | -0.145 | 0.252 | -0.086 | -0.577
-9 | -0.117 | 0.21185 | -0.082 | -0.552
-8.5 | -0.089 | 0.22514 | -0.082 | -0.394
-8 | -0.061 | 0.19112 | -0.077 | -0.317
-7.5 | -0.033 | 0.17686 | -0.071 | -0.185
-7 | -0.006 | 0.12644 | -0.066 | -0.047
-6.5 | 0.038 | 0.0777 | -0.071 | 0.487
-6 | 0.09 | 0.06512 | -0.074 | 1.383
-5.5 | 0.145 | 0.05869 | -0.077 | 2.464
-5 | 0.2 | 0.05379 | -0.081 | 3.726
-4.5 | 0.257 | 0.05016 | -0.085 | 5.119
-4 | 0.314 | 0.04721 | -0.09 | 6.64
-3.5 | 0.37 | 0.04496 | -0.097 | 8.238
-3 | 0.428 | 0.04266 | -0.107 | 10.043
-2.5 | 0.491 | 0.03924 | -0.124 | 12.521
-2 | 0.57 | 0.03205 | -0.149 | 17.799
-1.5 | 0.737 | 0.01901 | -0.193 | 38.741
-1 | 0.804 | 0.01946 | -0.193 | 41.328
-0.5 | 0.872 | 0.02001 | -0.192 | 43.568
0 | 0.914 | 0.02094 | -0.192 | 43.622
0.5 | 0.978 | 0.02128 | -0.192 | 45.93
1 | 1.041 | 0.02193 | -0.192 | 47.469
1.5 | 1.104 | 0.02266 | -0.191 | 48.707
2 | 1.166 | 0.0235 | -0.191 | 49.626
2.5 | 1.228 | 0.02441 | -0.191 | 50.302
3 | 1.289 | 0.02496 | -0.19 | 51.642
3.5 | 1.347 | 0.02622 | -0.19 | 51.371
4 | 1.402 | 0.02761 | -0.19 | 50.761
4.5 | 1.452 | 0.02904 | -0.189 | 50.006
5 | 1.496 | 0.03091 | -0.189 | 48.406
5.5 | 1.545 | 0.03658 | -0.191 | 42.246
6 | 1.564 | 0.03873 | -0.19 | 40.366
6.5 | 1.299 | 0.05917 | -0.078 | 21.961
7 | 1.265 | 0.06835 | -0.069 | 18.503
7.5 | 1.139 | 0.08654 | -0.061 | 13.157
8 | 0.775 | 0.16652 | -0.063 | 4.653
8.5 | 0.8 | 0.19502 | -0.069 | 4.1
9 | 0.824 | 0.22932 | -0.073 | 3.595
9.5 | 0.849 | 0.22528 | -0.078 | 3.77
10 | 0.874 | 0.24806 | -0.083 | 3.524
10.5 | 0.899 | 0.28291 | -0.087 | 3.178
11 | 0.923 | 0.28468 | -0.087 | 3.243

## 8. Re 50k Mach 0.50 (2)
BIGFOIL.COM POLAR EXPORT
Joukowsky 9.00% thick 6.00% camber
Joukowsky 9.00% thick 6.00% camber |  |  |  | Cl Max: | 1.4925 | at alpha= | 20 | deg
XFOIL ncrit=9 |  |  |  | L/D Max: | 14.807 | at alpha= | 10 | deg
Re: | 50000 |  |  | Cd Min: | 0.34684 | at alpha= | 20 | deg
Mach: | 0.5 |  |  | Cl=0 at alpha= | -1.0094 | deg
|  |  |  | @ Cl=0.1, Cd= | 0.053396
|  |  |  | @ Cl=0.4, Cd= | 0.049227
|  |  |  | @ Cl=0.6, Cd= | 0.052904
alpha (deg) | Cl | Cd | Cm | Cl/Cd
-20 | -0.5472 | 0.25794 | -0.0059 | -2.1214
-19.5 | -0.528 | 0.2532 | -0.0107 | -2.0853
-19 | -0.5131 | 0.25305 | -0.0162 | -2.0277
-18.5 | -0.4863 | 0.23857 | -0.0188 | -2.0384
-18 | -0.4638 | 0.23004 | -0.0218 | -2.0162
-17.5 | -0.4443 | 0.2241 | -0.0255 | -1.9826
-17 | -0.4316 | 0.22309 | -0.0301 | -1.9346
-16.5 | -0.4089 | 0.21256 | -0.0325 | -1.9237
-16 | -0.387 | 0.20392 | -0.0345 | -1.8978
-15.5 | -0.3699 | 0.19816 | -0.0372 | -1.8667
-15 | -0.3617 | 0.19693 | -0.0406 | -1.8367
-14.5 | -0.3401 | 0.18666 | -0.0417 | -1.822
-14 | -0.3232 | 0.17993 | -0.0426 | -1.7963
-13.5 | -0.3195 | 0.17861 | -0.0447 | -1.7888
-13 | -0.3027 | 0.16997 | -0.0449 | -1.7809
-12.5 | -0.2895 | 0.16369 | -0.0447 | -1.7686
-12 | -0.2914 | 0.16232 | -0.0453 | -1.7952
-11.5 | -0.2805 | 0.15504 | -0.0442 | -1.8092
-11 | -0.2737 | 0.14983 | -0.0425 | -1.8267
-10.5 | -0.293 | 0.15162 | -0.0416 | -1.9325
-10 | -0.2731 | 0.14141 | -0.0383 | -1.9313
-9.5 | -0.2906 | 0.14142 | -0.0363 | -2.0549
-9 | -0.2828 | 0.13434 | -0.0331 | -2.1051
-8.5 | -0.2917 | 0.13173 | -0.0301 | -2.2144
-8 | -0.3024 | 0.1286 | -0.0273 | -2.3515
-7.5 | -0.3069 | 0.12477 | -0.0238 | -2.4597
-7 | -0.3129 | 0.1206 | -0.0205 | -2.5945
-6.5 | -0.3385 | 0.12021 | -0.0169 | -2.8159
-6 | -0.334 | 0.11402 | -0.0133 | -2.9293
-5.5 | -0.3793 | 0.11574 | -0.0087 | -3.2772
-5 | -0.3689 | 0.10854 | -0.005 | -3.3987
-4.5 | -0.3806 | 0.10478 | -0.0023 | -3.6324
-4 | -0.3895 | 0.10111 | -0.0011 | -3.8522
-3.5 | -0.389 | 0.0964 | 0.0005 | -4.0353
-3 | -0.3846 | 0.09175 | 0.0004 | -4.1918
-2.5 | -0.371 | 0.0869 | -0.004 | -4.2693
-2 | -0.3502 | 0.08154 | -0.0062 | -4.2948
-1.5 | -0.3294 | 0.0761 | -0.0053 | -4.3285
-1 | 0.0063 | 0.05674 | -0.1002 | 0.11103
-0.5 | 0.1935 | 0.05006 | -0.1346 | 3.8654
0 | 0.3118 | 0.04888 | -0.1484 | 6.3789
0.5 | 0.4058 | 0.04925 | -0.1563 | 8.2396
1 | 0.4778 | 0.05039 | -0.1598 | 9.482
1.5 | 0.5545 | 0.05185 | -0.1633 | 10.6943
2 | 0.6076 | 0.05308 | -0.1631 | 11.4469
2.5 | 0.6728 | 0.05476 | -0.1661 | 12.2863
3 | 0.7248 | 0.0581 | -0.1673 | 12.475
3.5 | 0.7857 | 0.06148 | -0.169 | 12.7798
4 | 0.8353 | 0.065 | -0.1692 | 12.8508
4.5 | 0.8758 | 0.06887 | -0.1685 | 12.7167
5 | 0.9201 | 0.07283 | -0.168 | 12.6335
5.5 | 0.9642 | 0.07689 | -0.1673 | 12.54
6 | 1.0047 | 0.08115 | -0.1662 | 12.3808
6.5 | 1.0423 | 0.08562 | -0.1648 | 12.1736
7 | 1.0889 | 0.08953 | -0.1631 | 12.1624
7.5 | 1.1196 | 0.09424 | -0.1606 | 11.8803
8 | 1.1614 | 0.09771 | -0.1573 | 11.8862
8.5 | 1.2255 | 0.0973 | -0.1505 | 12.5951
9 | 1.2602 | 0.09824 | -0.1431 | 12.8278
10 | 1.3732 | 0.09274 | -0.1194 | 14.807
10.5 | 1.308 | 0.11361 | -0.1301 | 11.5131
11 | 1.2801 | 0.13033 | -0.138 | 9.822
11.5 | 1.2675 | 0.14519 | -0.145 | 8.7299
12 | 1.2467 | 0.16327 | -0.1566 | 7.6358
12.5 | 1.2542 | 0.17534 | -0.1619 | 7.153
13 | 1.2517 | 0.19005 | -0.1712 | 6.5862
13.5 | 1.2577 | 0.20337 | -0.179 | 6.1843
14 | 1.267 | 0.21578 | -0.1864 | 5.8717
14.5 | 1.2766 | 0.24004 | -0.2017 | 5.3183
15 | 1.2793 | 0.24819 | -0.2104 | 5.1545
15.5 | 1.3022 | 0.25926 | -0.2153 | 5.0228
16 | 1.3239 | 0.26923 | -0.2201 | 4.9174
16.5 | 1.34 | 0.27773 | -0.2264 | 4.8248
17 | 1.3624 | 0.28795 | -0.2312 | 4.7314
17.5 | 1.3939 | 0.30245 | -0.234 | 4.6087
18 | 1.4049 | 0.30686 | -0.2419 | 4.5783
18.5 | 1.4252 | 0.31619 | -0.2477 | 4.5074
19 | 1.4574 | 0.33289 | -0.25 | 4.378
19.5 | 1.4688 | 0.33547 | -0.2591 | 4.3783
20 | 1.4925 | 0.34684 | -0.2644 | 4.3031

## 9. Re 100k Mach 0.00 (1)
BIGFOIL.COM POLAR EXPORT
Joukowsky 9.00% thick 6.00% camber
Joukowsky 9.00% thick 6.00% camber |  |  |  | Cl Max: | 1.56 | at alpha= | 8 | deg
JavaFoil+Calcfoil stall+Eppler ext transition |  |  |  | L/D Max: | 74.822 | at alpha= | 4 | deg
Re: | 100000 |  |  | Cd Min: | 0.00982 | at alpha= | -3.5 | deg
Mach: | 0 |  |  | Cl=0 at alpha= | -6.9111 | deg
|  |  |  | @ Cl=0.1, Cd= | 0.04493
|  |  |  | @ Cl=0.4, Cd= | 0.00982
|  |  |  | @ Cl=0.6, Cd= | 0.013063
alpha (deg) | Cl | Cd | Cm | Cl/Cd
-20 | -0.338 | 0.36155 | -0.056 | -0.935
-19.5 | -0.348 | 0.3379 | -0.056 | -1.03
-19 | -0.358 | 0.31669 | -0.056 | -1.13
-18.5 | -0.367 | 0.29747 | -0.056 | -1.235
-18 | -0.376 | 0.27885 | -0.056 | -1.349
-17.5 | -0.384 | 0.26021 | -0.056 | -1.477
-17 | -0.391 | 0.24213 | -0.057 | -1.616
-16.5 | -0.397 | 0.2263 | -0.057 | -1.755
-16 | -0.402 | 0.2121 | -0.057 | -1.893
-15.5 | -0.404 | 0.19258 | -0.057 | -2.098
-15 | -0.405 | 0.17565 | -0.056 | -2.304
-14.5 | -0.403 | 0.16322 | -0.057 | -2.468
-14 | -0.398 | 0.15495 | -0.058 | -2.571
-13.5 | -0.391 | 0.14293 | -0.059 | -2.737
-13 | -0.381 | 0.12666 | -0.059 | -3.006
-12.5 | -0.367 | 0.12221 | -0.06 | -3.003
-12 | -0.35 | 0.11157 | -0.06 | -3.136
-11.5 | -0.328 | 0.10383 | -0.061 | -3.16
-11 | -0.303 | 0.09536 | -0.061 | -3.18
-10.5 | -0.275 | 0.08675 | -0.061 | -3.174
-10 | -0.244 | 0.07991 | -0.063 | -3.058
-9.5 | -0.211 | 0.07413 | -0.063 | -2.841
-9 | -0.174 | 0.069 | -0.064 | -2.525
-8.5 | -0.135 | 0.06404 | -0.065 | -2.116
-8 | -0.095 | 0.0595 | -0.066 | -1.591
-7.5 | -0.052 | 0.05553 | -0.068 | -0.938
-7 | -0.008 | 0.05209 | -0.069 | -0.153
-6.5 | 0.037 | 0.04876 | -0.071 | 0.767
-6 | 0.084 | 0.04587 | -0.073 | 1.825
-5.5 | 0.131 | 0.04311 | -0.076 | 3.031
-5 | 0.178 | 0.04058 | -0.081 | 4.393
-4.5 | 0.227 | 0.03821 | -0.089 | 5.936
-4 | 0.28 | 0.03367 | -0.109 | 8.304
-3.5 | 0.4 | 0.00982 | -0.17 | 40.724
-3 | 0.459 | 0.01237 | -0.17 | 37.129
-2.5 | 0.519 | 0.01326 | -0.17 | 39.122
-2 | 0.578 | 0.01303 | -0.17 | 44.365
-1.5 | 0.638 | 0.01312 | -0.17 | 48.603
-1 | 0.697 | 0.01374 | -0.17 | 50.693
-0.5 | 0.755 | 0.01402 | -0.17 | 53.855
0 | 0.807 | 0.01433 | -0.17 | 56.316
0.5 | 0.864 | 0.01467 | -0.17 | 58.897
1 | 0.921 | 0.01461 | -0.17 | 63.064
1.5 | 0.978 | 0.01492 | -0.169 | 65.531
2 | 1.034 | 0.01518 | -0.169 | 68.127
2.5 | 1.09 | 0.01498 | -0.169 | 72.738
3 | 1.145 | 0.01551 | -0.169 | 73.849
3.5 | 1.199 | 0.01611 | -0.169 | 74.446
4 | 1.251 | 0.01672 | -0.169 | 74.822
4.5 | 1.302 | 0.01744 | -0.168 | 74.66
5 | 1.35 | 0.01811 | -0.168 | 74.543
5.5 | 1.396 | 0.019 | -0.168 | 73.445
6 | 1.438 | 0.02001 | -0.168 | 71.857
6.5 | 1.476 | 0.02617 | -0.167 | 56.394
7 | 1.509 | 0.02746 | -0.167 | 54.955
7.5 | 1.537 | 0.02875 | -0.166 | 53.461
8 | 1.56 | 0.03002 | -0.166 | 51.952
8.5 | 1.3 | 0.06111 | -0.073 | 21.276
9 | 1.312 | 0.06602 | -0.067 | 19.87
9.5 | 1.318 | 0.07103 | -0.063 | 18.551
10 | 1.318 | 0.07655 | -0.061 | 17.218
10.5 | 1.313 | 0.08293 | -0.059 | 15.837
11 | 1.303 | 0.08921 | -0.057 | 14.61
11.5 | 1.289 | 0.09706 | -0.056 | 13.278
12 | 1.27 | 0.10354 | -0.055 | 12.261
12.5 | 1.246 | 0.11321 | -0.053 | 11.008
13 | 1.219 | 0.12257 | -0.053 | 9.946

## 10. Re 100k Mach 0.00 (2)
BIGFOIL.COM POLAR EXPORT
Joukowsky 9.00% thick 6.00% camber
Joukowsky 9.00% thick 6.00% camber |  |  |  | Cl Max: | 1.631 | at alpha= | 12.5 | deg
XFOIL ncrit=9 |  |  |  | L/D Max: | 68.5166 | at alpha= | 7.5 | deg
Re: | 100000 |  |  | Cd Min: | 0.24787 | at alpha= | 17.5 | deg
Mach: | 0 |  |  | Cl=0 at alpha= | -3.519 | deg
|  |  |  | @ Cl=0.1, Cd= | 0.03851
|  |  |  | @ Cl=0.4, Cd= | 0.026948
|  |  |  | @ Cl=0.6, Cd= | 0.026053
alpha (deg) | Cl | Cd | Cm | Cl/Cd
-19.5 | -0.4841 | 0.22697 | -0.0106 | -2.1329
-19 | -0.4663 | 0.22058 | -0.0134 | -2.114
-18.5 | -0.4496 | 0.21482 | -0.0165 | -2.0929
-18 | -0.4339 | 0.20964 | -0.02 | -2.0697
-17.5 | -0.4245 | 0.20802 | -0.0248 | -2.0407
-17 | -0.4083 | 0.20007 | -0.0272 | -2.0408
-16.5 | -0.3884 | 0.19159 | -0.0282 | -2.0272
-16 | -0.373 | 0.18574 | -0.0304 | -2.0082
-15.5 | -0.3592 | 0.18021 | -0.0328 | -1.9932
-15 | -0.3511 | 0.17701 | -0.0363 | -1.9835
-14.5 | -0.356 | 0.17758 | -0.0404 | -2.0047
-14 | -0.3236 | 0.16324 | -0.0386 | -1.9824
-13.5 | -0.3113 | 0.15773 | -0.0395 | -1.9736
-13 | -0.303 | 0.15291 | -0.0409 | -1.9816
-12.5 | -0.3098 | 0.15232 | -0.044 | -2.0339
-12 | -0.3011 | 0.1449 | -0.0441 | -2.078
-11.5 | -0.2829 | 0.1371 | -0.042 | -2.0635
-11 | -0.2788 | 0.13264 | -0.0409 | -2.1019
-10.5 | -0.2863 | 0.13018 | -0.0401 | -2.1993
-10 | -0.3168 | 0.13166 | -0.0391 | -2.4062
-9.5 | -0.2978 | 0.12188 | -0.0347 | -2.4434
-9 | -0.3024 | 0.11846 | -0.031 | -2.5528
-8.5 | -0.3146 | 0.11577 | -0.0277 | -2.7175
-8 | -0.3429 | 0.11534 | -0.0251 | -2.9729
-7.5 | -0.3879 | 0.11661 | -0.0215 | -3.3265
-7 | -0.4072 | 0.11264 | -0.0194 | -3.6151
-6.5 | -0.36 | 0.1031 | -0.0185 | -3.4918
-6 | -0.333 | 0.09656 | -0.0373 | -3.4486
-5.5 | -0.2906 | 0.08957 | -0.0389 | -3.2444
-5 | -0.247 | 0.08163 | -0.0514 | -3.0258
-4.5 | -0.1546 | 0.07213 | -0.0849 | -2.1434
-3.5 | 0.003 | 0.0485 | -0.1165 | 0.061856
-3 | 0.18 | 0.03027 | -0.1512 | 5.9465
-2.5 | 0.2669 | 0.02834 | -0.1576 | 9.4178
-2 | 0.3332 | 0.02737 | -0.1603 | 12.1739
-1.5 | 0.3995 | 0.02695 | -0.1627 | 14.8237
-1 | 0.4658 | 0.0267 | -0.1649 | 17.4457
-0.5 | 0.535 | 0.0265 | -0.1673 | 20.1887
0 | 0.6136 | 0.02596 | -0.171 | 23.6364
0.5 | 0.6754 | 0.02578 | -0.1717 | 26.1986
1.5 | 0.7919 | 0.02506 | -0.1713 | 31.6002
2 | 0.8558 | 0.02524 | -0.1722 | 33.9065
3 | 0.9818 | 0.02527 | -0.1731 | 38.8524
3.5 | 1.0447 | 0.02509 | -0.1731 | 41.6381
4 | 1.1078 | 0.02477 | -0.173 | 44.7235
4.5 | 1.1717 | 0.02427 | -0.1728 | 48.2777
5 | 1.2378 | 0.02352 | -0.1726 | 52.6276
5.5 | 1.2894 | 0.02348 | -0.1706 | 54.9148
6 | 1.3482 | 0.0226 | -0.1687 | 59.6549
6.5 | 1.4032 | 0.02156 | -0.1659 | 65.0835
7 | 1.4468 | 0.02133 | -0.162 | 67.8293
7.5 | 1.4827 | 0.02164 | -0.1573 | 68.5166
8 | 1.5047 | 0.02279 | -0.1507 | 66.0246
8.5 | 1.4949 | 0.02591 | -0.1403 | 57.6959
9 | 1.4625 | 0.03156 | -0.1289 | 46.3403
9.5 | 1.4515 | 0.03696 | -0.1216 | 39.2722
10 | 1.4588 | 0.04175 | -0.1165 | 34.9413
10.5 | 1.4864 | 0.04601 | -0.1132 | 32.306
11 | 1.5378 | 0.05041 | -0.1118 | 30.5059
11.5 | 1.5923 | 0.05623 | -0.1113 | 28.3176
12 | 1.6163 | 0.06276 | -0.1081 | 25.7537
12.5 | 1.631 | 0.06935 | -0.1052 | 23.5184
13 | 1.6289 | 0.08011 | -0.1022 | 20.3333
13.5 | 1.5978 | 0.08894 | -0.0981 | 17.9649
14 | 1.557 | 0.09798 | -0.096 | 15.891
14.5 | 1.4888 | 0.1109 | -0.0986 | 13.4247
15 | 1.3923 | 0.13347 | -0.1119 | 10.4316
15.5 | 1.3245 | 0.15985 | -0.1302 | 8.2859
16 | 1.3107 | 0.17679 | -0.1392 | 7.4139
16.5 | 1.232 | 0.23187 | -0.1791 | 5.3133
17 | 1.2578 | 0.24071 | -0.1793 | 5.2254
17.5 | 1.257 | 0.24787 | -0.1879 | 5.0712

## 11. Re 100k Mach 0.10 (1)
BIGFOIL.COM POLAR EXPORT
Joukowsky 9.00% thick 6.00% camber
Joukowsky 9.00% thick 6.00% camber |  |  |  | Cl Max: | 1.562 | at alpha= | 8 | deg
JavaFoil+Calcfoil stall+Eppler ext transition |  |  |  | L/D Max: | 74.715 | at alpha= | 4 | deg
Re: | 100000 |  |  | Cd Min: | 0.00982 | at alpha= | -3.5 | deg
Mach: | 0.1 |  |  | Cl=0 at alpha= | -6.913 | deg
|  |  |  | @ Cl=0.1, Cd= | 0.044967
|  |  |  | @ Cl=0.4, Cd= | 0.010225
|  |  |  | @ Cl=0.6, Cd= | 0.013092
alpha (deg) | Cl | Cd | Cm | Cl/Cd
-19.5 | -0.304 | 0.35419 | -0.057 | -0.858
-19 | -0.316 | 0.33239 | -0.057 | -0.95
-18.5 | -0.327 | 0.31228 | -0.057 | -1.049
-18 | -0.339 | 0.29249 | -0.057 | -1.158
-17.5 | -0.349 | 0.27118 | -0.057 | -1.288
-17 | -0.359 | 0.25424 | -0.056 | -1.412
-16.5 | -0.368 | 0.23334 | -0.057 | -1.576
-16 | -0.375 | 0.21748 | -0.057 | -1.724
-15.5 | -0.38 | 0.20242 | -0.057 | -1.879
-15 | -0.384 | 0.18885 | -0.057 | -2.032
-14.5 | -0.385 | 0.16984 | -0.057 | -2.266
-14 | -0.383 | 0.15616 | -0.057 | -2.454
-13.5 | -0.379 | 0.14702 | -0.059 | -2.575
-13 | -0.371 | 0.13641 | -0.059 | -2.716
-12.5 | -0.359 | 0.12525 | -0.059 | -2.866
-12 | -0.344 | 0.11231 | -0.06 | -3.061
-11.5 | -0.324 | 0.10504 | -0.061 | -3.081
-11 | -0.3 | 0.09657 | -0.061 | -3.108
-10.5 | -0.273 | 0.08751 | -0.061 | -3.122
-10 | -0.243 | 0.08245 | -0.063 | -2.949
-9.5 | -0.21 | 0.0758 | -0.063 | -2.77
-9 | -0.174 | 0.0698 | -0.064 | -2.493
-8.5 | -0.136 | 0.06525 | -0.065 | -2.077
-8 | -0.095 | 0.06043 | -0.067 | -1.569
-7.5 | -0.052 | 0.05577 | -0.068 | -0.936
-7 | -0.008 | 0.05234 | -0.069 | -0.153
-6.5 | 0.038 | 0.04894 | -0.071 | 0.767
-6 | 0.084 | 0.04591 | -0.074 | 1.83
-5.5 | 0.131 | 0.04314 | -0.077 | 3.042
-5 | 0.179 | 0.04069 | -0.081 | 4.401
-4.5 | 0.228 | 0.03838 | -0.088 | 5.934
-4 | 0.28 | 0.0345 | -0.106 | 8.111
-3.5 | 0.402 | 0.00982 | -0.171 | 40.92
-3 | 0.462 | 0.0124 | -0.171 | 37.223
-2.5 | 0.521 | 0.01318 | -0.171 | 39.563
-2 | 0.581 | 0.01306 | -0.171 | 44.469
-1.5 | 0.641 | 0.01316 | -0.171 | 48.722
-1 | 0.7 | 0.01377 | -0.171 | 50.848
-0.5 | 0.759 | 0.01408 | -0.171 | 53.894
0 | 0.811 | 0.01437 | -0.171 | 56.438
0.5 | 0.868 | 0.01471 | -0.17 | 59.028
1 | 0.926 | 0.0147 | -0.17 | 62.957
1.5 | 0.982 | 0.01498 | -0.17 | 65.583
2 | 1.039 | 0.01526 | -0.17 | 68.08
2.5 | 1.095 | 0.01506 | -0.17 | 72.721
3 | 1.151 | 0.01559 | -0.17 | 73.824
3.5 | 1.205 | 0.01619 | -0.17 | 74.403
4 | 1.257 | 0.01683 | -0.169 | 74.715
4.5 | 1.308 | 0.01755 | -0.169 | 74.509
5 | 1.356 | 0.01825 | -0.169 | 74.313
5.5 | 1.402 | 0.01916 | -0.169 | 73.15
6 | 1.444 | 0.02021 | -0.168 | 71.447
6.5 | 1.481 | 0.02642 | -0.168 | 56.063
7 | 1.513 | 0.02771 | -0.168 | 54.619
7.5 | 1.541 | 0.02907 | -0.167 | 53.001
8 | 1.562 | 0.03034 | -0.167 | 51.492
8.5 | 1.302 | 0.06156 | -0.072 | 21.145
9 | 1.312 | 0.0665 | -0.066 | 19.727
9.5 | 1.316 | 0.07145 | -0.063 | 18.418
10 | 1.314 | 0.07737 | -0.061 | 16.985
10.5 | 1.307 | 0.08345 | -0.059 | 15.656
11 | 1.294 | 0.09093 | -0.058 | 14.228
11.5 | 1.275 | 0.09793 | -0.055 | 13.024
12 | 1.252 | 0.10643 | -0.054 | 11.767
12.5 | 1.225 | 0.11452 | -0.053 | 10.695
13 | 1.193 | 0.12281 | -0.051 | 9.716

## 12. Re 100k Mach 0.10 (2)
BIGFOIL.COM POLAR EXPORT
Joukowsky 9.00% thick 6.00% camber
Joukowsky 9.00% thick 6.00% camber |  |  |  | Cl Max: | 1.6146 | at alpha= | 12.5 | deg
XFOIL ncrit=9 |  |  |  | L/D Max: | 68.1548 | at alpha= | 7.5 | deg
Re: | 100000 |  |  | Cd Min: | 0.24925 | at alpha= | 17.5 | deg
Mach: | 0.1 |  |  | Cl=0 at alpha= | -3.4967 | deg
|  |  |  | @ Cl=0.1, Cd= | 0.03885
|  |  |  | @ Cl=0.4, Cd= | 0.027067
|  |  |  | @ Cl=0.6, Cd= | 0.026218
alpha (deg) | Cl | Cd | Cm | Cl/Cd
-19.5 | -0.4848 | 0.22737 | -0.0106 | -2.1322
-19 | -0.467 | 0.22108 | -0.0134 | -2.1124
-18.5 | -0.4502 | 0.21531 | -0.0166 | -2.0909
-18 | -0.4345 | 0.21026 | -0.0202 | -2.0665
-17.5 | -0.4256 | 0.20895 | -0.0251 | -2.0369
-17 | -0.4073 | 0.19976 | -0.0271 | -2.0389
-16.5 | -0.3883 | 0.19195 | -0.0284 | -2.0229
-16 | -0.3728 | 0.18612 | -0.0306 | -2.003
-15.5 | -0.359 | 0.18061 | -0.033 | -1.9877
-15 | -0.3516 | 0.17776 | -0.0367 | -1.9779
-14.5 | -0.3567 | 0.17838 | -0.0407 | -1.9997
-14 | -0.3228 | 0.16353 | -0.0387 | -1.9739
-13.5 | -0.3107 | 0.15806 | -0.0397 | -1.9657
-13 | -0.3027 | 0.15338 | -0.0412 | -1.9735
-12.5 | -0.3105 | 0.1531 | -0.0443 | -2.0281
-12 | -0.2969 | 0.14432 | -0.0438 | -2.0572
-11.5 | -0.282 | 0.13744 | -0.042 | -2.0518
-11 | -0.2783 | 0.13303 | -0.041 | -2.092
-10.5 | -0.2871 | 0.13087 | -0.0403 | -2.1938
-10 | -0.3178 | 0.1324 | -0.0391 | -2.4003
-9.5 | -0.2964 | 0.12218 | -0.0346 | -2.4259
-9 | -0.3015 | 0.11885 | -0.0309 | -2.5368
-8.5 | -0.3142 | 0.11622 | -0.0277 | -2.7035
-8 | -0.3443 | 0.11613 | -0.0252 | -2.9648
-7.5 | -0.389 | 0.11738 | -0.0216 | -3.314
-7 | -0.3774 | 0.10908 | -0.018 | -3.4598
-6.5 | -0.3547 | 0.10319 | -0.0194 | -3.4373
-6 | -0.3311 | 0.09685 | -0.0357 | -3.4187
-5.5 | -0.2896 | 0.08999 | -0.039 | -3.2181
-5 | -0.2485 | 0.0822 | -0.0506 | -3.0231
-4.5 | -0.1931 | 0.07456 | -0.0637 | -2.5899
-3.5 | -0.0012 | 0.04934 | -0.1152 | -0.024321
-3 | 0.1791 | 0.03065 | -0.1516 | 5.8434
-2.5 | 0.27 | 0.02852 | -0.1588 | 9.467
-2 | 0.3367 | 0.02749 | -0.1614 | 12.2481
-1.5 | 0.4025 | 0.02705 | -0.1636 | 14.8799
-1 | 0.4681 | 0.02682 | -0.1657 | 17.4534
-0.5 | 0.5344 | 0.02671 | -0.1676 | 20.0075
0 | 0.6171 | 0.02609 | -0.1718 | 23.6527
0.5 | 0.6822 | 0.02581 | -0.173 | 26.4316
1 | 0.7336 | 0.02497 | -0.171 | 29.3793
1.5 | 0.7978 | 0.02506 | -0.1723 | 31.8356
2 | 0.8617 | 0.02525 | -0.1731 | 34.1267
3 | 0.9878 | 0.0253 | -0.1738 | 39.0435
3.5 | 1.0511 | 0.02512 | -0.1739 | 41.8432
4 | 1.115 | 0.02478 | -0.1738 | 44.996
4.5 | 1.1802 | 0.02424 | -0.1736 | 48.6881
5 | 1.2349 | 0.02422 | -0.1721 | 50.9868
5.5 | 1.298 | 0.02348 | -0.1712 | 55.2811
6 | 1.357 | 0.02259 | -0.1692 | 60.0708
6.5 | 1.4083 | 0.02178 | -0.1659 | 64.6602
7 | 1.4537 | 0.02146 | -0.162 | 67.74
7.5 | 1.4885 | 0.02184 | -0.1569 | 68.1548
8 | 1.5067 | 0.02318 | -0.1497 | 65
8.5 | 1.4908 | 0.02663 | -0.1385 | 55.982
9 | 1.4592 | 0.03247 | -0.1277 | 44.9399
9.5 | 1.4498 | 0.03791 | -0.1207 | 38.2432
10 | 1.4594 | 0.04266 | -0.1159 | 34.21
10.5 | 1.489 | 0.04696 | -0.1127 | 31.7078
11 | 1.5415 | 0.0515 | -0.1112 | 29.932
11.5 | 1.5915 | 0.05762 | -0.1101 | 27.6206
12 | 1.6083 | 0.06447 | -0.1065 | 24.9465
12.5 | 1.6146 | 0.07121 | -0.103 | 22.6738
13 | 1.61 | 0.08076 | -0.1002 | 19.9356
13.5 | 1.5779 | 0.09022 | -0.0971 | 17.4895
14 | 1.5331 | 0.10046 | -0.0964 | 15.2608
14.5 | 1.452 | 0.11658 | -0.1022 | 12.455
15 | 1.3677 | 0.1404 | -0.1175 | 9.7415
15.5 | 1.318 | 0.16405 | -0.1335 | 8.0341
16 | 1.2515 | 0.22285 | -0.1682 | 5.6159
16.5 | 1.235 | 0.2332 | -0.1807 | 5.2959
17 | 1.2638 | 0.24223 | -0.1801 | 5.2174
17.5 | 1.2602 | 0.24925 | -0.1896 | 5.056

## 13. Re 100k Mach 0.25 (1)
BIGFOIL.COM POLAR EXPORT
Joukowsky 9.00% thick 6.00% camber
Joukowsky 9.00% thick 6.00% camber |  |  |  | Cl Max: | 1.558 | at alpha= | 7.5 | deg
JavaFoil+Calcfoil stall+Eppler ext transition |  |  |  | L/D Max: | 73.935 | at alpha= | 3.5 | deg
Re: | 100000 |  |  | Cd Min: | 0.01253 | at alpha= | -3 | deg
Mach: | 0.25 |  |  | Cl=0 at alpha= | -6.913 | deg
|  |  |  | @ Cl=0.1, Cd= | 0.045891
|  |  |  | @ Cl=0.4, Cd= | 0.017861
|  |  |  | @ Cl=0.6, Cd= | 0.013012
alpha (deg) | Cl | Cd | Cm | Cl/Cd
-17 | -0.059 | 0.3274 | -0.065 | -0.181
-16.5 | -0.056 | 0.27982 | -0.065 | -0.201
-16 | -0.053 | 0.36606 | -0.062 | -0.146
-15.5 | -0.142 | 0.32087 | -0.061 | -0.441
-15 | -0.183 | 0.27724 | -0.06 | -0.658
-14.5 | -0.215 | 0.24866 | -0.06 | -0.865
-14 | -0.242 | 0.2432 | -0.059 | -0.993
-13.5 | -0.262 | 0.1897 | -0.059 | -1.383
-13 | -0.277 | 0.17294 | -0.059 | -1.604
-12.5 | -0.286 | 0.15478 | -0.059 | -1.85
-12 | -0.289 | 0.13799 | -0.059 | -2.093
-11.5 | -0.283 | 0.12351 | -0.059 | -2.291
-11 | -0.271 | 0.10876 | -0.061 | -2.494
-10.5 | -0.254 | 0.1018 | -0.062 | -2.493
-10 | -0.231 | 0.0887 | -0.063 | -2.603
-9.5 | -0.203 | 0.08248 | -0.064 | -2.463
-9 | -0.171 | 0.0755 | -0.064 | -2.262
-8.5 | -0.135 | 0.06842 | -0.065 | -1.967
-8 | -0.095 | 0.0627 | -0.067 | -1.515
-7.5 | -0.053 | 0.05777 | -0.069 | -0.912
-7 | -0.008 | 0.05339 | -0.07 | -0.152
-6.5 | 0.038 | 0.04969 | -0.073 | 0.769
-6 | 0.086 | 0.04674 | -0.074 | 1.836
-5.5 | 0.134 | 0.04383 | -0.077 | 3.063
-5 | 0.183 | 0.04114 | -0.082 | 4.459
-4.5 | 0.233 | 0.03891 | -0.087 | 5.996
-4 | 0.285 | 0.03634 | -0.099 | 7.84
-3.5 | 0.366 | 0.02031 | -0.149 | 18.029
-3 | 0.474 | 0.01253 | -0.176 | 37.838
-2.5 | 0.536 | 0.0127 | -0.176 | 42.169
-2 | 0.597 | 0.01296 | -0.176 | 46.041
-1.5 | 0.659 | 0.01403 | -0.175 | 46.966
-1 | 0.719 | 0.014 | -0.175 | 51.394
-0.5 | 0.78 | 0.0143 | -0.175 | 54.554
0 | 0.833 | 0.01466 | -0.175 | 56.81
0.5 | 0.891 | 0.01501 | -0.175 | 59.368
1 | 0.95 | 0.01502 | -0.175 | 63.242
1.5 | 1.008 | 0.01537 | -0.175 | 65.586
2 | 1.066 | 0.01569 | -0.175 | 67.951
2.5 | 1.123 | 0.01549 | -0.174 | 72.504
3 | 1.18 | 0.01608 | -0.174 | 73.413
3.5 | 1.235 | 0.01671 | -0.174 | 73.935
4 | 1.289 | 0.01744 | -0.174 | 73.9
4.5 | 1.34 | 0.01824 | -0.174 | 73.442
5 | 1.388 | 0.01902 | -0.173 | 72.968
5.5 | 1.433 | 0.02005 | -0.173 | 71.459
6 | 1.474 | 0.02126 | -0.173 | 69.316
6.5 | 1.508 | 0.02783 | -0.172 | 54.194
7 | 1.537 | 0.0293 | -0.172 | 52.454
7.5 | 1.558 | 0.03078 | -0.171 | 50.613
8 | 1.298 | 0.05888 | -0.077 | 22.041
8.5 | 1.304 | 0.06405 | -0.07 | 20.357
9 | 1.304 | 0.06943 | -0.065 | 18.783
9.5 | 1.294 | 0.07581 | -0.061 | 17.072
10 | 1.274 | 0.08332 | -0.059 | 15.296
10.5 | 1.245 | 0.09113 | -0.057 | 13.666
11 | 1.207 | 0.10107 | -0.056 | 11.944
11.5 | 1.16 | 0.11093 | -0.054 | 10.454
12 | 1.104 | 0.12272 | -0.052 | 8.994
12.5 | 1.04 | 0.13362 | -0.05 | 7.781

## 14. Re 100k Mach 0.25 (2)
BIGFOIL.COM POLAR EXPORT
Joukowsky 9.00% thick 6.00% camber
Joukowsky 9.00% thick 6.00% camber |  |  |  | Cl Max: | 1.5701 | at alpha= | 11.5 | deg
XFOIL ncrit=9 |  |  |  | L/D Max: | 65.9929 | at alpha= | 7 | deg
Re: | 100000 |  |  | Cd Min: | 0.2403 | at alpha= | 16.5 | deg
Mach: | 0.25 |  |  | Cl=0 at alpha= | -3.5246 | deg
|  |  |  | @ Cl=0.1, Cd= | 0.040398
|  |  |  | @ Cl=0.4, Cd= | 0.027988
|  |  |  | @ Cl=0.6, Cd= | 0.027129
alpha (deg) | Cl | Cd | Cm | Cl/Cd
-20 | -0.5091 | 0.23849 | -0.0082 | -2.1347
-19.5 | -0.4895 | 0.2301 | -0.0105 | -2.1273
-19 | -0.4713 | 0.22397 | -0.0137 | -2.1043
-18.5 | -0.4538 | 0.2181 | -0.0171 | -2.0807
-18 | -0.4392 | 0.21442 | -0.0216 | -2.0483
-17 | -0.4056 | 0.20051 | -0.027 | -2.0228
-16.5 | -0.3882 | 0.19407 | -0.0291 | -2.0003
-16 | -0.3725 | 0.18824 | -0.0316 | -1.9789
-15.5 | -0.359 | 0.18318 | -0.0345 | -1.9598
-15 | -0.3552 | 0.18211 | -0.0386 | -1.9505
-14.5 | -0.3354 | 0.17189 | -0.0391 | -1.9512
-14 | -0.3192 | 0.1653 | -0.0395 | -1.931
-13.5 | -0.3078 | 0.15998 | -0.0408 | -1.924
-13 | -0.3035 | 0.15674 | -0.043 | -1.9363
-12.5 | -0.3145 | 0.15733 | -0.0458 | -1.999
-12 | -0.2865 | 0.1446 | -0.0434 | -1.9813
-11.5 | -0.278 | 0.13937 | -0.0423 | -1.9947
-11 | -0.2766 | 0.13532 | -0.0413 | -2.044
-10.5 | -0.2929 | 0.13495 | -0.0407 | -2.1704
-10 | -0.323 | 0.13639 | -0.0393 | -2.3682
-9.5 | -0.291 | 0.12412 | -0.0341 | -2.3445
-9 | -0.2982 | 0.12103 | -0.0308 | -2.4639
-8.5 | -0.3152 | 0.11919 | -0.0281 | -2.6445
-8 | -0.3521 | 0.12046 | -0.026 | -2.923
-7.5 | -0.3934 | 0.12134 | -0.0225 | -3.2421
-7 | -0.351 | 0.10916 | -0.0183 | -3.2155
-6.5 | -0.3376 | 0.10484 | -0.025 | -3.2201
-6 | -0.3102 | 0.09776 | -0.0316 | -3.1731
-5.5 | -0.2676 | 0.09172 | -0.0569 | -2.9176
-5 | -0.2436 | 0.08452 | -0.0484 | -2.8822
-4.5 | -0.2007 | 0.07743 | -0.0604 | -2.592
-4 | -0.1467 | 0.07023 | -0.0724 | -2.0889
-3.5 | 0.0076 | 0.04943 | -0.1193 | 0.15375
-3 | 0.1766 | 0.03291 | -0.1539 | 5.3662
-2.5 | 0.2585 | 0.02991 | -0.1602 | 8.6426
-2 | 0.3328 | 0.02866 | -0.1639 | 11.612
-1.5 | 0.4078 | 0.02791 | -0.1673 | 14.6113
-1 | 0.4904 | 0.02728 | -0.1716 | 17.9765
-0.5 | 0.5554 | 0.02717 | -0.173 | 20.4417
0 | 0.6202 | 0.02711 | -0.1742 | 22.8772
0.5 | 0.6852 | 0.027 | -0.1752 | 25.3778
1.5 | 0.8044 | 0.02615 | -0.1742 | 30.761
2 | 0.871 | 0.02639 | -0.1752 | 33.0049
2.5 | 0.9363 | 0.02654 | -0.1756 | 35.2788
3 | 1.0019 | 0.02652 | -0.1758 | 37.779
3.5 | 1.0681 | 0.02635 | -0.1759 | 40.5351
4 | 1.1354 | 0.02598 | -0.1757 | 43.7028
4.5 | 1.2055 | 0.02534 | -0.1756 | 47.573
5 | 1.2589 | 0.02555 | -0.1735 | 49.272
5.5 | 1.3335 | 0.02428 | -0.1732 | 54.9217
6 | 1.3888 | 0.02361 | -0.17 | 58.8225
6.5 | 1.4428 | 0.02266 | -0.1661 | 63.6717
7 | 1.4855 | 0.02251 | -0.1609 | 65.9929
7.5 | 1.5105 | 0.02335 | -0.1538 | 64.6895
8 | 1.5069 | 0.0257 | -0.1432 | 58.6342
8.5 | 1.4735 | 0.03085 | -0.1313 | 47.7634
9 | 1.4499 | 0.03722 | -0.123 | 38.9549
9.5 | 1.4485 | 0.04279 | -0.1173 | 33.8514
10 | 1.4653 | 0.04771 | -0.113 | 30.7126
10.5 | 1.5126 | 0.05247 | -0.1103 | 28.8279
11 | 1.5504 | 0.05798 | -0.1074 | 26.7403
11.5 | 1.5701 | 0.06544 | -0.1044 | 23.993
12 | 1.5578 | 0.074 | -0.1006 | 21.0514
12.5 | 1.5308 | 0.08395 | -0.0985 | 18.2347
13 | 1.4927 | 0.09548 | -0.0989 | 15.6336
13.5 | 1.4482 | 0.10891 | -0.1028 | 13.2972
14 | 1.4017 | 0.12477 | -0.1107 | 11.2343
14.5 | 1.3569 | 0.14336 | -0.1226 | 9.465
15 | 1.3268 | 0.16206 | -0.1345 | 8.1871
15.5 | 1.2749 | 0.19833 | -0.1595 | 6.4282
16 | 1.2608 | 0.23073 | -0.1786 | 5.4644
16.5 | 1.2539 | 0.2403 | -0.1891 | 5.2181

## 15. Re 100k Mach 0.50 (1)
BIGFOIL.COM POLAR EXPORT
Joukowsky 9.00% thick 6.00% camber
Joukowsky 9.00% thick 6.00% camber |  |  |  | Cl Max: | 1.571 | at alpha= | 6 | deg
JavaFoil+Calcfoil stall+Eppler ext transition |  |  |  | L/D Max: | 70.714 | at alpha= | 3 | deg
Re: | 100000 |  |  | Cd Min: | 0.01369 | at alpha= | -2.5 | deg
Mach: | 0.5 |  |  | Cl=0 at alpha= | -6.9318 | deg
|  |  |  | @ Cl=0.1, Cd= | 0.052683
|  |  |  | @ Cl=0.4, Cd= | 0.035686
|  |  |  | @ Cl=0.6, Cd= | 0.013709
alpha (deg) | Cl | Cd | Cm | Cl/Cd
-20 | -1.437 | 0.34854 | -0.108 | -4.122
-19.5 | -1.383 | 0.34382 | -0.108 | -4.021
-19 | -1.326 | 0.34327 | -0.105 | -3.864
-18.5 | -1.272 | 0.33255 | -0.106 | -3.826
-18 | -1.218 | 0.3272 | -0.106 | -3.722
-17.5 | -1.162 | 0.31383 | -0.103 | -3.702
-17 | -1.107 | 0.30673 | -0.103 | -3.61
-16.5 | -1.053 | 0.30216 | -0.103 | -3.485
-16 | -0.997 | 0.28961 | -0.101 | -3.444
-15.5 | -0.943 | 0.27486 | -0.1 | -3.429
-15 | -0.468 | 0.27078 | -0.1 | -1.729
-14.5 | -0.438 | 0.26302 | -0.098 | -1.664
-14 | -0.408 | 0.24091 | -0.097 | -1.693
-13.5 | -0.378 | 0.236 | -0.097 | -1.603
-13 | -0.348 | 0.23316 | -0.094 | -1.494
-12.5 | -0.319 | 0.22751 | -0.094 | -1.402
-12 | -0.29 | 0.2178 | -0.094 | -1.33
-11.5 | -0.26 | 0.3371 | -0.091 | -0.772
-11 | -0.231 | 0.20915 | -0.09 | -1.106
-10.5 | -0.202 | 0.19851 | -0.086 | -1.02
-10 | -0.174 | 0.19 | -0.086 | -0.915
-9.5 | -0.145 | 0.18625 | -0.086 | -0.78
-9 | -0.117 | 0.16525 | -0.082 | -0.707
-8.5 | -0.089 | 0.17279 | -0.082 | -0.513
-8 | -0.061 | 0.14248 | -0.078 | -0.425
-7.5 | -0.033 | 0.13795 | -0.073 | -0.237
-7 | -0.006 | 0.09172 | -0.067 | -0.065
-6.5 | 0.038 | 0.06224 | -0.072 | 0.608
-6 | 0.09 | 0.05367 | -0.076 | 1.679
-5.5 | 0.145 | 0.04824 | -0.079 | 2.998
-5 | 0.2 | 0.04428 | -0.083 | 4.527
-4.5 | 0.257 | 0.04148 | -0.089 | 6.195
-4 | 0.314 | 0.04191 | -0.096 | 7.493
-3.5 | 0.373 | 0.03922 | -0.109 | 9.498
-3 | 0.452 | 0.02888 | -0.151 | 15.638
-2.5 | 0.598 | 0.01369 | -0.196 | 43.687
-2 | 0.667 | 0.01434 | -0.196 | 46.49
-1.5 | 0.737 | 0.01493 | -0.195 | 49.344
-1 | 0.804 | 0.01501 | -0.195 | 53.594
-0.5 | 0.872 | 0.01542 | -0.195 | 56.562
0 | 0.926 | 0.01592 | -0.195 | 58.151
0.5 | 0.991 | 0.0161 | -0.195 | 61.562
1 | 1.055 | 0.01657 | -0.195 | 63.678
1.5 | 1.12 | 0.0171 | -0.194 | 65.489
2 | 1.183 | 0.0177 | -0.194 | 66.864
2.5 | 1.246 | 0.01834 | -0.194 | 67.944
3 | 1.308 | 0.0185 | -0.194 | 70.714
3.5 | 1.367 | 0.01948 | -0.193 | 70.179
4 | 1.423 | 0.02059 | -0.193 | 69.11
4.5 | 1.474 | 0.02173 | -0.193 | 67.836
5 | 1.518 | 0.02324 | -0.192 | 65.348
5.5 | 1.552 | 0.03117 | -0.192 | 49.805
6 | 1.571 | 0.03342 | -0.191 | 47.021
6.5 | 1.302 | 0.05329 | -0.089 | 24.44
7 | 1.265 | 0.06041 | -0.072 | 20.942
7.5 | 1.139 | 0.07361 | -0.062 | 15.469
8 | 0.775 | 0.10045 | -0.064 | 7.713
8.5 | 0.8 | 0.14965 | -0.069 | 5.343
9 | 0.824 | 0.1767 | -0.073 | 4.665
9.5 | 0.849 | 0.17744 | -0.078 | 4.786
10 | 0.874 | 0.19454 | -0.083 | 4.494
10.5 | 0.899 | 0.21009 | -0.087 | 4.28
11 | 0.923 | 0.21224 | -0.087 | 4.35

## 16. Re 100k Mach 0.50 (2)
BIGFOIL.COM POLAR EXPORT
Joukowsky 9.00% thick 6.00% camber
Joukowsky 9.00% thick 6.00% camber |  |  |  | Cl Max: | 1.5376 | at alpha= | 7 | deg
XFOIL ncrit=9 |  |  |  | L/D Max: | 50.4809 | at alpha= | 6.5 | deg
Re: | 100000 |  |  | Cd Min: | 0.25359 | at alpha= | -20 | deg
Mach: | 0.5 |  |  | Cl=0 at alpha= | -2.8813 | deg
|  |  |  | @ Cl=0.1, Cd= | 0.049882
|  |  |  | @ Cl=0.4, Cd= | 0.032708
|  |  |  | @ Cl=0.6, Cd= | 0.031528
alpha (deg) | Cl | Cd | Cm | Cl/Cd
-20 | -0.5391 | 0.25359 | -0.0069 | -2.1259
-19.5 | -0.518 | 0.24658 | -0.0111 | -2.1007
-19 | -0.4968 | 0.24014 | -0.0157 | -2.0688
-18.5 | -0.4811 | 0.2384 | -0.0215 | -2.018
-18 | -0.4563 | 0.22618 | -0.0237 | -2.0174
-17.5 | -0.435 | 0.21864 | -0.0267 | -1.9896
-17 | -0.4151 | 0.21193 | -0.0299 | -1.9587
-16.5 | -0.3963 | 0.2057 | -0.0333 | -1.9266
-16 | -0.3829 | 0.20268 | -0.0376 | -1.8892
-15.5 | -0.3707 | 0.19828 | -0.041 | -1.8696
-15 | -0.3451 | 0.18635 | -0.041 | -1.8519
-14.5 | -0.3287 | 0.18014 | -0.0424 | -1.8247
-14 | -0.3162 | 0.17517 | -0.0443 | -1.8051
-13.5 | -0.3158 | 0.17471 | -0.0472 | -1.8076
-13 | -0.2994 | 0.16546 | -0.0469 | -1.8095
-12.5 | -0.2849 | 0.15813 | -0.0456 | -1.8017
-12 | -0.2785 | 0.15334 | -0.0446 | -1.8162
-11.5 | -0.2787 | 0.14992 | -0.0436 | -1.859
-11 | -0.2975 | 0.15121 | -0.0431 | -1.9675
-10.5 | -0.2836 | 0.14174 | -0.0393 | -2.0008
-10 | -0.2829 | 0.13733 | -0.0359 | -2.06
-9.5 | -0.2901 | 0.13434 | -0.0334 | -2.1594
-9 | -0.3129 | 0.13481 | -0.0319 | -2.321
-8.5 | -0.3287 | 0.13223 | -0.0298 | -2.4858
-8 | -0.3112 | 0.12352 | -0.0252 | -2.5194
-7.5 | -0.304 | 0.11887 | -0.0262 | -2.5574
-7 | -0.3023 | 0.11855 | -0.04 | -2.55
-6.5 | -0.2436 | 0.10568 | -0.0412 | -2.3051
-5.5 | -0.2042 | 0.09485 | -0.0506 | -2.1529
-5 | -0.1889 | 0.0912 | -0.0644 | -2.0713
-4.5 | -0.1524 | 0.08553 | -0.0743 | -1.7818
-4 | -0.1309 | 0.07845 | -0.0677 | -1.6686
-3 | -0.0403 | 0.06625 | -0.0862 | -0.6083
-2.5 | 0.1295 | 0.04644 | -0.1377 | 2.7885
-2 | 0.3214 | 0.03443 | -0.174 | 9.3349
-1.5 | 0.4104 | 0.03248 | -0.1797 | 12.6355
-1 | 0.4903 | 0.03171 | -0.1827 | 15.462
-0.5 | 0.5658 | 0.03149 | -0.1846 | 17.9676
0 | 0.6384 | 0.03157 | -0.1858 | 20.2217
0.5 | 0.71 | 0.03177 | -0.1867 | 22.3481
1 | 0.7817 | 0.03197 | -0.1873 | 24.451
1.5 | 0.8506 | 0.03198 | -0.187 | 26.5979
2 | 0.9086 | 0.03149 | -0.1842 | 28.8536
2.5 | 0.9863 | 0.03184 | -0.185 | 30.9768
3.5 | 1.0942 | 0.03432 | -0.1803 | 31.8823
4 | 1.1769 | 0.03395 | -0.1801 | 34.6657
4.5 | 1.2128 | 0.03592 | -0.1752 | 33.7639
5 | 1.3128 | 0.03421 | -0.1751 | 38.3747
5.5 | 1.3722 | 0.03436 | -0.1707 | 39.936
6 | 1.448 | 0.03278 | -0.1661 | 44.1733
6.5 | 1.522 | 0.03015 | -0.1591 | 50.4809
7 | 1.5376 | 0.03105 | -0.1482 | 49.5201
7.5 | 1.5248 | 0.03474 | -0.1373 | 43.8918
8 | 1.4921 | 0.04179 | -0.129 | 35.7047
8.5 | 1.4637 | 0.05029 | -0.1235 | 29.1052
9 | 1.4565 | 0.05797 | -0.119 | 25.1251
9.5 | 1.4671 | 0.06486 | -0.1145 | 22.6195
10 | 1.4772 | 0.07286 | -0.1112 | 20.2745
10.5 | 1.4707 | 0.08275 | -0.1103 | 17.7728
11 | 1.4426 | 0.09592 | -0.1135 | 15.0396
11.5 | 1.4041 | 0.11168 | -0.1208 | 12.5725
12 | 1.3619 | 0.13024 | -0.1326 | 10.4568

## 17. Re 250k Mach 0.00 (1)
BIGFOIL.COM POLAR EXPORT
Joukowsky 9.00% thick 6.00% camber
Joukowsky 9.00% thick 6.00% camber |  |  |  | Cl Max: | 1.602 | at alpha= | 9.5 | deg
JavaFoil+Calcfoil stall+Eppler ext transition |  |  |  | L/D Max: | 114.528 | at alpha= | 3 | deg
Re: | 250000 |  |  | Cd Min: | 0.00645 | at alpha= | -4.5 | deg
Mach: | 0 |  |  | Cl=0 at alpha= | -6.9111 | deg
|  |  |  | @ Cl=0.1, Cd= | 0.040217
|  |  |  | @ Cl=0.4, Cd= | 0.00744
|  |  |  | @ Cl=0.6, Cd= | 0.010552
alpha (deg) | Cl | Cd | Cm | Cl/Cd
-20 | -0.338 | 0.27066 | -0.06 | -1.249
-19.5 | -0.348 | 0.2579 | -0.06 | -1.35
-19 | -0.358 | 0.24693 | -0.06 | -1.45
-18.5 | -0.368 | 0.22666 | -0.059 | -1.621
-18 | -0.376 | 0.21666 | -0.059 | -1.737
-17.5 | -0.384 | 0.20625 | -0.059 | -1.864
-17 | -0.391 | 0.18744 | -0.059 | -2.089
-16.5 | -0.397 | 0.17838 | -0.059 | -2.227
-16 | -0.402 | 0.17032 | -0.059 | -2.358
-15.5 | -0.404 | 0.1572 | -0.059 | -2.571
-15 | -0.405 | 0.14514 | -0.059 | -2.788
-14.5 | -0.403 | 0.13818 | -0.059 | -2.916
-14 | -0.398 | 0.13019 | -0.06 | -3.061
-13.5 | -0.391 | 0.11883 | -0.061 | -3.292
-13 | -0.381 | 0.10907 | -0.061 | -3.491
-12.5 | -0.367 | 0.10238 | -0.061 | -3.586
-12 | -0.35 | 0.09536 | -0.061 | -3.67
-11.5 | -0.328 | 0.0882 | -0.063 | -3.722
-11 | -0.303 | 0.0829 | -0.063 | -3.659
-10.5 | -0.275 | 0.0763 | -0.063 | -3.609
-10 | -0.244 | 0.07137 | -0.066 | -3.426
-9.5 | -0.211 | 0.06652 | -0.066 | -3.167
-9 | -0.174 | 0.06178 | -0.067 | -2.821
-8.5 | -0.136 | 0.05794 | -0.068 | -2.34
-8 | -0.095 | 0.05396 | -0.071 | -1.756
-7.5 | -0.052 | 0.05038 | -0.073 | -1.035
-7 | -0.008 | 0.0473 | -0.076 | -0.169
-6.5 | 0.037 | 0.04432 | -0.079 | 0.846
-6 | 0.084 | 0.04155 | -0.084 | 2.021
-5.5 | 0.132 | 0.03755 | -0.098 | 3.519
-5 | 0.196 | 0.01892 | -0.144 | 10.371
-4.5 | 0.281 | 0.00645 | -0.17 | 43.562
-4 | 0.34 | 0.00689 | -0.17 | 49.415
-3.5 | 0.4 | 0.00744 | -0.17 | 53.759
-3 | 0.459 | 0.00807 | -0.17 | 56.941
-2.5 | 0.519 | 0.0096 | -0.17 | 54.046
-2 | 0.578 | 0.01031 | -0.171 | 56.052
-1.5 | 0.638 | 0.01097 | -0.171 | 58.146
-1 | 0.697 | 0.01072 | -0.171 | 64.996
-0.5 | 0.755 | 0.01065 | -0.17 | 70.94
0 | 0.81 | 0.01092 | -0.17 | 74.25
0.5 | 0.868 | 0.01074 | -0.17 | 80.817
1 | 0.926 | 0.01075 | -0.17 | 86.098
1.5 | 0.983 | 0.0105 | -0.17 | 93.66
2 | 1.04 | 0.01061 | -0.17 | 98.023
2.5 | 1.097 | 0.00971 | -0.17 | 112.902
3 | 1.153 | 0.01007 | -0.17 | 114.528
3.5 | 1.207 | 0.01137 | -0.17 | 106.182
4 | 1.261 | 0.01184 | -0.17 | 106.494
4.5 | 1.312 | 0.0124 | -0.17 | 105.773
5 | 1.361 | 0.01297 | -0.17 | 104.907
5.5 | 1.407 | 0.01369 | -0.169 | 102.768
6 | 1.45 | 0.01452 | -0.169 | 99.841
6.5 | 1.483 | 0.0215 | -0.168 | 68.969
7 | 1.516 | 0.02263 | -0.168 | 66.994
7.5 | 1.545 | 0.02374 | -0.167 | 65.078
8 | 1.568 | 0.02497 | -0.167 | 62.798
8.5 | 1.586 | 0.02628 | -0.166 | 60.362
9 | 1.599 | 0.02769 | -0.166 | 57.732
9.5 | 1.602 | 0.02904 | -0.165 | 55.174
10 | 1.594 | 0.03026 | -0.164 | 52.682
10.5 | 1.316 | 0.07402 | -0.072 | 17.777
11 | 1.305 | 0.0795 | -0.065 | 16.412
11.5 | 1.29 | 0.08576 | -0.064 | 15.04
12 | 1.271 | 0.09177 | -0.062 | 13.844
12.5 | 1.247 | 0.09849 | -0.059 | 12.659
13 | 1.22 | 0.10578 | -0.058 | 11.53
13.5 | 1.189 | 0.11321 | -0.056 | 10.503
14 | 1.156 | 0.12139 | -0.056 | 9.524
14.5 | 1.118 | 0.13049 | -0.055 | 8.568

## 18. Re 250k Mach 0.00 (2)
BIGFOIL.COM POLAR EXPORT
Joukowsky 9.00% thick 6.00% camber
Joukowsky 9.00% thick 6.00% camber |  |  |  | Cl Max: | 1.6186 | at alpha= | 14 | deg
XFOIL ncrit=9 |  |  |  | L/D Max: | 110.058 | at alpha= | 5.5 | deg
Re: | 250000 |  |  | Cd Min: | 0.26636 | at alpha= | 19 | deg
Mach: | 0 |  |  | Cl=0 at alpha= | -6.1623 | deg
|  |  |  | @ Cl=0.1, Cd= | 0.020845
|  |  |  | @ Cl=0.4, Cd= | 0.013064
|  |  |  | @ Cl=0.6, Cd= | 0.011496
alpha (deg) | Cl | Cd | Cm | Cl/Cd
-20 | -0.4941 | 0.22991 | -0.0077 | -2.1491
-19.5 | -0.4795 | 0.2249 | -0.0124 | -2.1321
-19 | -0.4634 | 0.21826 | -0.0156 | -2.1232
-18.5 | -0.446 | 0.21172 | -0.0177 | -2.1066
-18 | -0.4296 | 0.20599 | -0.0205 | -2.0855
-17.5 | -0.4139 | 0.20018 | -0.0233 | -2.0676
-17 | -0.3989 | 0.19424 | -0.0261 | -2.0536
-16.5 | -0.3877 | 0.18911 | -0.0303 | -2.0501
-16 | -0.3734 | 0.18194 | -0.0323 | -2.0523
-15.5 | -0.3576 | 0.17611 | -0.0333 | -2.0305
-15 | -0.3444 | 0.17056 | -0.0351 | -2.0192
-14.5 | -0.3324 | 0.16477 | -0.0371 | -2.0174
-14 | -0.327 | 0.16012 | -0.0406 | -2.0422
-13.5 | -0.3239 | 0.15475 | -0.0431 | -2.0931
-13 | -0.3038 | 0.14724 | -0.0414 | -2.0633
-12.5 | -0.2943 | 0.14224 | -0.0415 | -2.069
-12 | -0.2887 | 0.13734 | -0.0414 | -2.1021
-11.5 | -0.2944 | 0.13361 | -0.0417 | -2.2034
-11 | -0.3165 | 0.13187 | -0.0407 | -2.4001
-10.5 | -0.3071 | 0.12511 | -0.0356 | -2.4546
-10 | -0.3119 | 0.12209 | -0.0316 | -2.5547
-9.5 | -0.2789 | 0.11443 | -0.0395 | -2.4373
-9 | -0.2556 | 0.10716 | -0.0541 | -2.3852
-8.5 | -0.2193 | 0.09757 | -0.06 | -2.2476
-8 | -0.1834 | 0.09145 | -0.0648 | -2.0055
-7.5 | -0.1561 | 0.08383 | -0.0837 | -1.8621
-7 | -0.1128 | 0.07545 | -0.0871 | -1.495
-6.5 | -0.072 | 0.06894 | -0.0957 | -1.0444
-6 | 0.0346 | 0.02489 | -0.1692 | 1.3901
-5.5 | 0.1004 | 0.02082 | -0.1742 | 4.8223
-5 | 0.1739 | 0.01741 | -0.1789 | 9.9885
-4.5 | 0.2338 | 0.01621 | -0.1798 | 14.4232
-4 | 0.2998 | 0.01466 | -0.1817 | 20.4502
-3.5 | 0.357 | 0.01353 | -0.182 | 26.3858
-3 | 0.4152 | 0.0129 | -0.1823 | 32.186
-2.5 | 0.4747 | 0.01226 | -0.1827 | 38.7194
-2 | 0.5329 | 0.01184 | -0.1828 | 45.0084
-1.5 | 0.5892 | 0.01154 | -0.1827 | 51.0572
-1 | 0.6457 | 0.01131 | -0.1826 | 57.0911
-0.5 | 0.7023 | 0.01113 | -0.1824 | 63.0997
0 | 0.7587 | 0.01097 | -0.1822 | 69.1613
0.5 | 0.8147 | 0.01081 | -0.1819 | 75.3654
1 | 0.8696 | 0.01059 | -0.1813 | 82.1152
1.5 | 0.9154 | 0.00998 | -0.1784 | 91.7234
2 | 0.9714 | 0.01016 | -0.1782 | 95.6102
2.5 | 1.0266 | 0.01037 | -0.1777 | 98.9971
3 | 1.0814 | 0.0106 | -0.1772 | 102.0189
3.5 | 1.1359 | 0.01085 | -0.1766 | 104.6912
4 | 1.1888 | 0.01114 | -0.1757 | 106.7145
4.5 | 1.2412 | 0.01144 | -0.1747 | 108.4965
5 | 1.2912 | 0.01176 | -0.1732 | 109.7959
5.5 | 1.3383 | 0.01216 | -0.1712 | 110.0576
6 | 1.384 | 0.01274 | -0.1691 | 108.6342
6.5 | 1.426 | 0.01357 | -0.1664 | 105.0847
7 | 1.4614 | 0.0148 | -0.1628 | 98.7432
7.5 | 1.4849 | 0.01683 | -0.1576 | 88.2294
8 | 1.491 | 0.01997 | -0.1502 | 74.662
8.5 | 1.4896 | 0.02346 | -0.1419 | 63.4953
9 | 1.496 | 0.02674 | -0.1354 | 55.9461
9.5 | 1.5034 | 0.03018 | -0.1296 | 49.8144
10 | 1.518 | 0.03331 | -0.1253 | 45.5719
10.5 | 1.523 | 0.0377 | -0.1205 | 40.3979
11 | 1.537 | 0.04149 | -0.1171 | 37.0451
11.5 | 1.5474 | 0.04631 | -0.1136 | 33.4139
12 | 1.5662 | 0.05032 | -0.1108 | 31.1248
12.5 | 1.5843 | 0.05463 | -0.1084 | 29.0005
13 | 1.6076 | 0.05988 | -0.106 | 26.847
13.5 | 1.6148 | 0.0655 | -0.1037 | 24.6534
14 | 1.6186 | 0.07222 | -0.1019 | 22.4121
14.5 | 1.6134 | 0.08007 | -0.1008 | 20.1499
15 | 1.6007 | 0.08908 | -0.1008 | 17.9692
15.5 | 1.582 | 0.09914 | -0.1024 | 15.9572
16 | 1.5573 | 0.11072 | -0.1061 | 14.0652
16.5 | 1.528 | 0.12396 | -0.112 | 12.3266
17 | 1.2713 | 0.2279 | -0.1801 | 5.5783
17.5 | 1.2785 | 0.23839 | -0.1869 | 5.3631
18 | 1.2956 | 0.24397 | -0.1893 | 5.3105
18.5 | 1.308 | 0.25255 | -0.1924 | 5.1792
19 | 1.3076 | 0.26636 | -0.2053 | 4.9091

## 19. Re 250k Mach 0.10 (1)
BIGFOIL.COM POLAR EXPORT
Joukowsky 9.00% thick 6.00% camber
Joukowsky 9.00% thick 6.00% camber |  |  |  | Cl Max: | 1.599 | at alpha= | 9.5 | deg
JavaFoil+Calcfoil stall+Eppler ext transition |  |  |  | L/D Max: | 114.43 | at alpha= | 3 | deg
Re: | 250000 |  |  | Cd Min: | 0.00645 | at alpha= | -4.5 | deg
Mach: | 0.1 |  |  | Cl=0 at alpha= | -6.913 | deg
|  |  |  | @ Cl=0.1, Cd= | 0.040212
|  |  |  | @ Cl=0.4, Cd= | 0.0074217
|  |  |  | @ Cl=0.6, Cd= | 0.010549
alpha (deg) | Cl | Cd | Cm | Cl/Cd
-19.5 | -0.304 | 0.27205 | -0.061 | -1.117
-19 | -0.316 | 0.25949 | -0.061 | -1.217
-18.5 | -0.328 | 0.23676 | -0.06 | -1.384
-18 | -0.339 | 0.22569 | -0.06 | -1.501
-17.5 | -0.35 | 0.21464 | -0.06 | -1.628
-17 | -0.359 | 0.20138 | -0.059 | -1.784
-16.5 | -0.368 | 0.18528 | -0.06 | -1.986
-16 | -0.375 | 0.17692 | -0.06 | -2.12
-15.5 | -0.381 | 0.16107 | -0.059 | -2.362
-15 | -0.384 | 0.15344 | -0.059 | -2.502
-14.5 | -0.385 | 0.13993 | -0.059 | -2.751
-14 | -0.383 | 0.1322 | -0.059 | -2.899
-13.5 | -0.379 | 0.11941 | -0.06 | -3.17
-13 | -0.371 | 0.11291 | -0.061 | -3.282
-12.5 | -0.359 | 0.10592 | -0.061 | -3.39
-12 | -0.344 | 0.09675 | -0.062 | -3.554
-11.5 | -0.324 | 0.08967 | -0.063 | -3.611
-11 | -0.3 | 0.08411 | -0.064 | -3.57
-10.5 | -0.273 | 0.07711 | -0.063 | -3.544
-10 | -0.243 | 0.07182 | -0.065 | -3.386
-9.5 | -0.21 | 0.06722 | -0.066 | -3.124
-9 | -0.174 | 0.06233 | -0.068 | -2.793
-8.5 | -0.136 | 0.05811 | -0.068 | -2.333
-8 | -0.095 | 0.05431 | -0.071 | -1.747
-7.5 | -0.052 | 0.05062 | -0.072 | -1.032
-7 | -0.008 | 0.04749 | -0.075 | -0.168
-6.5 | 0.038 | 0.04447 | -0.078 | 0.846
-6 | 0.084 | 0.04158 | -0.085 | 2.029
-5.5 | 0.133 | 0.03739 | -0.099 | 3.552
-5 | 0.194 | 0.02192 | -0.139 | 8.834
-4.5 | 0.282 | 0.00645 | -0.171 | 43.74
-4 | 0.342 | 0.00689 | -0.171 | 49.639
-3.5 | 0.402 | 0.00744 | -0.171 | 53.984
-3 | 0.462 | 0.00808 | -0.171 | 57.146
-2.5 | 0.521 | 0.00972 | -0.171 | 53.646
-2 | 0.581 | 0.01034 | -0.171 | 56.174
-1.5 | 0.641 | 0.011 | -0.171 | 58.266
-1 | 0.7 | 0.01075 | -0.171 | 65.111
-0.5 | 0.759 | 0.01068 | -0.171 | 71.049
0 | 0.815 | 0.01095 | -0.171 | 74.399
0.5 | 0.872 | 0.01077 | -0.171 | 80.995
1 | 0.93 | 0.01079 | -0.171 | 86.247
1.5 | 0.988 | 0.01054 | -0.171 | 93.7
2 | 1.045 | 0.01068 | -0.171 | 97.857
2.5 | 1.102 | 0.00976 | -0.171 | 112.896
3 | 1.158 | 0.01012 | -0.171 | 114.43
3.5 | 1.213 | 0.01143 | -0.171 | 106.149
4 | 1.266 | 0.01192 | -0.171 | 106.273
4.5 | 1.318 | 0.01249 | -0.171 | 105.531
5 | 1.367 | 0.01307 | -0.17 | 104.616
5.5 | 1.413 | 0.0138 | -0.17 | 102.364
6 | 1.456 | 0.01466 | -0.17 | 99.301
6.5 | 1.488 | 0.02172 | -0.169 | 68.512
7 | 1.521 | 0.02286 | -0.168 | 66.527
7.5 | 1.549 | 0.02402 | -0.168 | 64.48
8 | 1.571 | 0.02527 | -0.168 | 62.173
8.5 | 1.588 | 0.02658 | -0.167 | 59.731
9 | 1.598 | 0.02802 | -0.167 | 57.033
9.5 | 1.599 | 0.02939 | -0.166 | 54.406
10 | 1.319 | 0.06949 | -0.078 | 18.978
10.5 | 1.308 | 0.07482 | -0.069 | 17.487
11 | 1.295 | 0.08041 | -0.067 | 16.108
11.5 | 1.276 | 0.08671 | -0.062 | 14.719
12 | 1.253 | 0.09234 | -0.06 | 13.571
12.5 | 1.225 | 0.1 | -0.059 | 12.255
13 | 1.194 | 0.10677 | -0.056 | 11.18
13.5 | 1.159 | 0.1161 | -0.056 | 9.981
14 | 1.121 | 0.1239 | -0.054 | 9.047
14.5 | 1.078 | 0.13299 | -0.053 | 8.106

## 20. Re 250k Mach 0.10 (2)
BIGFOIL.COM POLAR EXPORT
Joukowsky 9.00% thick 6.00% camber
Joukowsky 9.00% thick 6.00% camber |  |  |  | Cl Max: | 1.6087 | at alpha= | 13.5 | deg
XFOIL ncrit=9 |  |  |  | L/D Max: | 109.658 | at alpha= | 5.5 | deg
Re: | 250000 |  |  | Cd Min: | 0.25442 | at alpha= | 18.5 | deg
Mach: | 0.1 |  |  | Cl=0 at alpha= | -6.0937 | deg
|  |  |  | @ Cl=0.1, Cd= | 0.032503
|  |  |  | @ Cl=0.4, Cd= | 0.013145
|  |  |  | @ Cl=0.6, Cd= | 0.011548
alpha (deg) | Cl | Cd | Cm | Cl/Cd
-20 | -0.4951 | 0.23046 | -0.0077 | -2.1483
-19.5 | -0.4805 | 0.22554 | -0.0125 | -2.1304
-19 | -0.4638 | 0.2186 | -0.0155 | -2.1217
-18.5 | -0.4464 | 0.21221 | -0.0178 | -2.1036
-18 | -0.43 | 0.20645 | -0.0206 | -2.0828
-17.5 | -0.4141 | 0.2006 | -0.0235 | -2.0643
-17 | -0.3989 | 0.19463 | -0.0263 | -2.0495
-16.5 | -0.3879 | 0.1896 | -0.0306 | -2.0459
-16 | -0.3729 | 0.18227 | -0.0323 | -2.0459
-15.5 | -0.3572 | 0.17648 | -0.0335 | -2.024
-15 | -0.3439 | 0.17091 | -0.0353 | -2.0122
-14.5 | -0.3319 | 0.16511 | -0.0374 | -2.0102
-14 | -0.3269 | 0.16058 | -0.0409 | -2.0357
-13.5 | -0.3202 | 0.15437 | -0.0427 | -2.0742
-13 | -0.3028 | 0.14762 | -0.0415 | -2.0512
-12.5 | -0.2934 | 0.14261 | -0.0416 | -2.0574
-12 | -0.2881 | 0.13772 | -0.0415 | -2.0919
-11.5 | -0.2947 | 0.13416 | -0.0418 | -2.1966
-11 | -0.3165 | 0.13243 | -0.0406 | -2.3899
-10.5 | -0.3062 | 0.12559 | -0.0354 | -2.4381
-10 | -0.3082 | 0.12224 | -0.0323 | -2.5213
-9.5 | -0.2753 | 0.11453 | -0.0404 | -2.4037
-9 | -0.2525 | 0.10736 | -0.055 | -2.3519
-8.5 | -0.2157 | 0.09785 | -0.0601 | -2.2044
-8 | -0.1794 | 0.09162 | -0.0654 | -1.9581
-7.5 | -0.1529 | 0.08411 | -0.0843 | -1.8179
-7 | -0.1089 | 0.07578 | -0.0872 | -1.4371
-6.5 | -0.0685 | 0.06916 | -0.0962 | -0.99046
-6 | 0.0158 | 0.03249 | -0.1582 | 0.4863
-5.5 | 0.0484 | 0.04277 | -0.1417 | 1.1316
-5 | 0.1743 | 0.01772 | -0.1797 | 9.8363
-4.5 | 0.2339 | 0.01632 | -0.1806 | 14.3321
-4 | 0.2981 | 0.01479 | -0.1822 | 20.1555
-3.5 | 0.3584 | 0.01366 | -0.1828 | 26.2372
-3 | 0.4166 | 0.01294 | -0.1831 | 32.1947
-2 | 0.5356 | 0.01186 | -0.1837 | 45.1602
-1.5 | 0.5922 | 0.01158 | -0.1836 | 51.1399
-1 | 0.649 | 0.01135 | -0.1834 | 57.1806
-0.5 | 0.7057 | 0.01118 | -0.1832 | 63.1216
0 | 0.7623 | 0.01102 | -0.183 | 69.1742
0.5 | 0.8187 | 0.01087 | -0.1827 | 75.3174
1.5 | 0.92 | 0.01003 | -0.1792 | 91.7248
2 | 0.9764 | 0.01022 | -0.1789 | 95.5382
2.5 | 1.0322 | 0.01043 | -0.1785 | 98.9645
3 | 1.0875 | 0.01065 | -0.178 | 102.1127
3.5 | 1.1423 | 0.01092 | -0.1773 | 104.6062
4 | 1.1952 | 0.01121 | -0.1764 | 106.6191
4.5 | 1.2482 | 0.01152 | -0.1754 | 108.3507
5 | 1.2981 | 0.01184 | -0.1737 | 109.6368
5.5 | 1.3455 | 0.01227 | -0.1717 | 109.6577
6 | 1.3912 | 0.01287 | -0.1694 | 108.0963
6.5 | 1.4331 | 0.01371 | -0.1666 | 104.5295
7 | 1.4675 | 0.01502 | -0.1627 | 97.7031
8 | 1.4908 | 0.02047 | -0.149 | 72.8285
8.5 | 1.4897 | 0.02401 | -0.1408 | 62.045
9 | 1.4958 | 0.02738 | -0.1344 | 54.6311
9.5 | 1.5022 | 0.03102 | -0.1286 | 48.4268
10 | 1.5168 | 0.03427 | -0.1244 | 44.2603
10.5 | 1.5223 | 0.03876 | -0.1197 | 39.275
11 | 1.5358 | 0.04273 | -0.1163 | 35.942
11.5 | 1.5473 | 0.04758 | -0.1129 | 32.52
12 | 1.5662 | 0.05178 | -0.1101 | 30.2472
12.5 | 1.5842 | 0.05629 | -0.1077 | 28.1435
13 | 1.6043 | 0.06192 | -0.1052 | 25.9092
13.5 | 1.6087 | 0.06811 | -0.1031 | 23.6191
14 | 1.6071 | 0.07562 | -0.1015 | 21.2523
14.5 | 1.5954 | 0.08451 | -0.101 | 18.8782
15 | 1.5742 | 0.09509 | -0.1022 | 16.5548
15.5 | 1.5441 | 0.10767 | -0.1057 | 14.341
16 | 1.5036 | 0.12336 | -0.1129 | 12.1887
16.5 | 1.4522 | 0.1435 | -0.1252 | 10.1199
17 | 1.3925 | 0.16989 | -0.1443 | 8.1965
17.5 | 1.3397 | 0.20018 | -0.166 | 6.6925
18 | 1.2986 | 0.2461 | -0.1914 | 5.2767
18.5 | 1.3123 | 0.25442 | -0.1942 | 5.158

## 21. Re 250k Mach 0.25 (1)
BIGFOIL.COM POLAR EXPORT
Joukowsky 9.00% thick 6.00% camber
Joukowsky 9.00% thick 6.00% camber |  |  |  | Cl Max: | 1.587 | at alpha= | 8.5 | deg
JavaFoil+Calcfoil stall+Eppler ext transition |  |  |  | L/D Max: | 112.353 | at alpha= | 2.5 | deg
Re: | 250000 |  |  | Cd Min: | 0.0064 | at alpha= | -4.5 | deg
Mach: | 0.25 |  |  | Cl=0 at alpha= | -6.913 | deg
|  |  |  | @ Cl=0.1, Cd= | 0.041583
|  |  |  | @ Cl=0.4, Cd= | 0.0073663
|  |  |  | @ Cl=0.6, Cd= | 0.010544
alpha (deg) | Cl | Cd | Cm | Cl/Cd
-17 | -0.059 | 0.25338 | -0.07 | -0.234
-16.5 | -0.056 | 0.21812 | -0.069 | -0.258
-16 | -0.053 | 0.21749 | -0.067 | -0.245
-15.5 | -0.142 | 0.20486 | -0.066 | -0.691
-15 | -0.183 | 0.21781 | -0.065 | -0.838
-14.5 | -0.215 | 0.18956 | -0.064 | -1.135
-14 | -0.242 | 0.16604 | -0.061 | -1.455
-13.5 | -0.262 | 0.15146 | -0.062 | -1.733
-13 | -0.278 | 0.13559 | -0.061 | -2.047
-12.5 | -0.286 | 0.1221 | -0.061 | -2.346
-12 | -0.289 | 0.111 | -0.061 | -2.603
-11.5 | -0.283 | 0.10278 | -0.061 | -2.753
-11 | -0.271 | 0.09239 | -0.063 | -2.936
-10.5 | -0.254 | 0.08565 | -0.064 | -2.964
-10 | -0.231 | 0.07797 | -0.065 | -2.963
-9.5 | -0.203 | 0.07078 | -0.065 | -2.87
-9 | -0.171 | 0.06569 | -0.066 | -2.601
-8.5 | -0.135 | 0.06069 | -0.069 | -2.219
-8 | -0.095 | 0.05593 | -0.069 | -1.7
-7.5 | -0.053 | 0.05211 | -0.073 | -1.012
-7 | -0.008 | 0.04843 | -0.075 | -0.167
-6.5 | 0.038 | 0.0452 | -0.079 | 0.847
-6 | 0.086 | 0.04252 | -0.082 | 2.023
-5.5 | 0.135 | 0.03924 | -0.092 | 3.442
-5 | 0.19 | 0.03032 | -0.124 | 6.278
-4.5 | 0.289 | 0.0064 | -0.176 | 45.24
-4 | 0.351 | 0.0069 | -0.176 | 50.878
-3.5 | 0.413 | 0.00749 | -0.176 | 55.115
-3 | 0.474 | 0.00821 | -0.176 | 57.724
-2.5 | 0.536 | 0.00975 | -0.176 | 54.937
-2 | 0.597 | 0.01051 | -0.176 | 56.782
-1.5 | 0.659 | 0.01122 | -0.176 | 58.73
-1 | 0.719 | 0.01094 | -0.176 | 65.743
-0.5 | 0.78 | 0.0109 | -0.176 | 71.564
0 | 0.837 | 0.01075 | -0.176 | 77.797
0.5 | 0.896 | 0.01102 | -0.176 | 81.297
1 | 0.955 | 0.01059 | -0.176 | 90.219
1.5 | 1.014 | 0.01081 | -0.176 | 93.821
2 | 1.073 | 0.01057 | -0.176 | 101.485
2.5 | 1.131 | 0.01007 | -0.176 | 112.353
3 | 1.189 | 0.01132 | -0.175 | 105.062
3.5 | 1.245 | 0.01181 | -0.175 | 105.385
4 | 1.299 | 0.01238 | -0.175 | 104.914
4.5 | 1.351 | 0.01301 | -0.175 | 103.827
5 | 1.4 | 0.01365 | -0.175 | 102.55
5.5 | 1.446 | 0.01448 | -0.175 | 99.848
6 | 1.487 | 0.01547 | -0.174 | 96.142
6.5 | 1.516 | 0.02292 | -0.173 | 66.142
7 | 1.545 | 0.02419 | -0.173 | 63.866
7.5 | 1.567 | 0.02556 | -0.172 | 61.294
8 | 1.581 | 0.027 | -0.172 | 58.56
8.5 | 1.587 | 0.02858 | -0.171 | 55.525
9 | 1.583 | 0.02997 | -0.17 | 52.811
9.5 | 1.296 | 0.06764 | -0.073 | 19.167
10 | 1.276 | 0.07319 | -0.067 | 17.428
10.5 | 1.246 | 0.07958 | -0.064 | 15.661
11 | 1.208 | 0.08669 | -0.062 | 13.933
11.5 | 1.16 | 0.09376 | -0.057 | 12.371
12 | 1.104 | 0.10359 | -0.055 | 10.656
12.5 | 1.04 | 0.11426 | -0.054 | 9.102
13 | 0.969 | 0.1231 | -0.052 | 7.871
13.5 | 0.892 | 0.14177 | -0.051 | 6.29

## 22. Re 250k Mach 0.25 (2)
BIGFOIL.COM POLAR EXPORT
Joukowsky 9.00% thick 6.00% camber
Joukowsky 9.00% thick 6.00% camber |  |  |  | Cl Max: | 1.5733 | at alpha= | 12.5 | deg
XFOIL ncrit=9 |  |  |  | L/D Max: | 108.323 | at alpha= | 5 | deg
Re: | 250000 |  |  | Cd Min: | 0.24988 | at alpha= | 17.5 | deg
Mach: | 0.25 |  |  | Cl=0 at alpha= | -6.3567 | deg
|  |  |  | @ Cl=0.1, Cd= | 0.028203
|  |  |  | @ Cl=0.4, Cd= | 0.013602
|  |  |  | @ Cl=0.6, Cd= | 0.01192
alpha (deg) | Cl | Cd | Cm | Cl/Cd
-20 | -0.5007 | 0.23368 | -0.0081 | -2.1427
-19 | -0.467 | 0.22109 | -0.0154 | -2.1123
-18.5 | -0.4494 | 0.21503 | -0.0182 | -2.0899
-18 | -0.4322 | 0.20904 | -0.0213 | -2.0675
-17.5 | -0.4155 | 0.20298 | -0.0243 | -2.047
-17 | -0.3998 | 0.19694 | -0.0275 | -2.0301
-16.5 | -0.3893 | 0.19239 | -0.032 | -2.0235
-16 | -0.3709 | 0.18426 | -0.0329 | -2.0129
-15.5 | -0.3553 | 0.17856 | -0.0345 | -1.9898
-15 | -0.3416 | 0.17283 | -0.0364 | -1.9765
-14.5 | -0.3304 | 0.16728 | -0.0391 | -1.9751
-14 | -0.3263 | 0.16318 | -0.0425 | -1.9996
-13.5 | -0.3109 | 0.15524 | -0.0424 | -2.0027
-13 | -0.2982 | 0.14966 | -0.0422 | -1.9925
-12.5 | -0.2898 | 0.14464 | -0.0422 | -2.0036
-12 | -0.286 | 0.13988 | -0.0419 | -2.0446
-11.5 | -0.297 | 0.13721 | -0.0419 | -2.1646
-11 | -0.3171 | 0.13549 | -0.0402 | -2.3404
-10.5 | -0.3027 | 0.12821 | -0.0345 | -2.361
-10 | -0.2889 | 0.12292 | -0.0361 | -2.3503
-9.5 | -0.2584 | 0.11518 | -0.0457 | -2.2434
-9 | -0.2348 | 0.10831 | -0.0602 | -2.1679
-8.5 | -0.196 | 0.09912 | -0.0617 | -1.9774
-7 | -0.0846 | 0.07695 | -0.0895 | -1.0994
-6 | 0.0469 | 0.04402 | -0.1078 | 1.0654
-5.5 | 0.0716 | 0.03179 | -0.1628 | 2.2523
-5 | 0.1617 | 0.02041 | -0.1808 | 7.9226
-4.5 | 0.236 | 0.01712 | -0.1851 | 13.785
-4 | 0.2984 | 0.01536 | -0.1861 | 19.4271
-3.5 | 0.3616 | 0.0142 | -0.1869 | 25.4648
-3 | 0.4265 | 0.01319 | -0.1877 | 32.3351
-2.5 | 0.486 | 0.01261 | -0.1878 | 38.5408
-2 | 0.5457 | 0.01221 | -0.1878 | 44.6929
-1.5 | 0.6057 | 0.01189 | -0.1879 | 50.942
-1 | 0.6655 | 0.01162 | -0.1879 | 57.2719
-0.5 | 0.7251 | 0.01143 | -0.1878 | 63.4383
0 | 0.7843 | 0.01126 | -0.1876 | 69.6536
0.5 | 0.8428 | 0.01113 | -0.1873 | 75.7233
1 | 0.9002 | 0.01098 | -0.1868 | 81.9854
1.5 | 0.9468 | 0.01029 | -0.1835 | 92.0117
2 | 1.0049 | 0.01051 | -0.1832 | 95.6137
2.5 | 1.0624 | 0.01076 | -0.1826 | 98.7361
3 | 1.1195 | 0.01101 | -0.182 | 101.6803
3.5 | 1.1766 | 0.0113 | -0.1812 | 104.1239
4 | 1.2313 | 0.01163 | -0.18 | 105.8727
4.5 | 1.2859 | 0.01197 | -0.1787 | 107.4269
5 | 1.3367 | 0.01234 | -0.1766 | 108.3225
5.5 | 1.385 | 0.01284 | -0.174 | 107.866
6 | 1.4303 | 0.01357 | -0.171 | 105.4016
6.5 | 1.469 | 0.01466 | -0.167 | 100.2046
7 | 1.4951 | 0.01645 | -0.1613 | 90.8875
7.5 | 1.4991 | 0.01933 | -0.1526 | 77.553
8 | 1.49 | 0.02326 | -0.1431 | 64.0585
8.5 | 1.491 | 0.02717 | -0.1359 | 54.8767
9 | 1.4989 | 0.03093 | -0.1301 | 48.461
9.5 | 1.5027 | 0.03541 | -0.1248 | 42.4372
10 | 1.5097 | 0.04 | -0.1205 | 37.7425
10.5 | 1.519 | 0.04491 | -0.1165 | 33.8232
11 | 1.5314 | 0.04974 | -0.1133 | 30.7881
11.5 | 1.5465 | 0.05503 | -0.11 | 28.1029
12 | 1.5631 | 0.06044 | -0.1072 | 25.862
12.5 | 1.5733 | 0.06667 | -0.105 | 23.5983
13 | 1.5727 | 0.07513 | -0.1032 | 20.933
13.5 | 1.5547 | 0.08481 | -0.1033 | 18.3316
14 | 1.5304 | 0.09648 | -0.1054 | 15.8624
14.5 | 1.4995 | 0.11006 | -0.1102 | 13.6244
15 | 1.4654 | 0.12545 | -0.1179 | 11.6811
15.5 | 1.4296 | 0.14291 | -0.1288 | 10.0035
16 | 1.3926 | 0.16292 | -0.143 | 8.5478
16.5 | 1.3559 | 0.186 | -0.1598 | 7.2898
17 | 1.3068 | 0.2254 | -0.1842 | 5.7977
17.5 | 1.3011 | 0.24988 | -0.199 | 5.2069

## 23. Re 250k Mach 0.50 (1)
BIGFOIL.COM POLAR EXPORT
Joukowsky 9.00% thick 6.00% camber
Joukowsky 9.00% thick 6.00% camber |  |  |  | Cl Max: | 1.58 | at alpha= | 6 | deg
JavaFoil+Calcfoil stall+Eppler ext transition |  |  |  | L/D Max: | 100.919 | at alpha= | 3 | deg
Re: | 250000 |  |  | Cd Min: | 0.00763 | at alpha= | -3.5 | deg
Mach: | 0.5 |  |  | Cl=0 at alpha= | -6.9318 | deg
|  |  |  | @ Cl=0.1, Cd= | 0.046577
|  |  |  | @ Cl=0.4, Cd= | 0.014911
|  |  |  | @ Cl=0.6, Cd= | 0.010406
alpha (deg) | Cl | Cd | Cm | Cl/Cd
-20 | -1.437 | 0.27011 | -0.108 | -5.319
-19.5 | -1.383 | 0.26535 | -0.108 | -5.211
-19 | -1.326 | 0.25388 | -0.105 | -5.224
-18.5 | -1.272 | 0.24541 | -0.106 | -5.184
-18 | -1.218 | 0.24034 | -0.106 | -5.068
-17.5 | -1.162 | 0.23635 | -0.103 | -4.916
-17 | -1.107 | 0.23357 | -0.103 | -4.742
-16.5 | -1.053 | 0.22908 | -0.103 | -4.597
-16 | -0.997 | 0.21458 | -0.101 | -4.648
-15.5 | -0.943 | 0.20792 | -0.1 | -4.534
-15 | -0.468 | 0.20386 | -0.1 | -2.297
-14.5 | -0.438 | 0.19462 | -0.098 | -2.249
-14 | -0.408 | 0.18164 | -0.097 | -2.246
-13.5 | -0.378 | 0.17722 | -0.098 | -2.134
-13 | -0.348 | 0.17276 | -0.094 | -2.016
-12.5 | -0.319 | 0.16799 | -0.094 | -1.898
-12 | -0.29 | 0.1604 | -0.094 | -1.806
-11.5 | -0.26 | 0.23072 | -0.091 | -1.128
-11 | -0.231 | 0.15615 | -0.091 | -1.482
-10.5 | -0.202 | 0.14881 | -0.086 | -1.36
-10 | -0.174 | 0.14169 | -0.087 | -1.227
-9.5 | -0.145 | 0.13818 | -0.087 | -1.052
-9 | -0.117 | 0.12163 | -0.083 | -0.961
-8.5 | -0.089 | 0.12828 | -0.083 | -0.692
-8 | -0.061 | 0.10771 | -0.079 | -0.563
-7.5 | -0.033 | 0.0795 | -0.074 | -0.411
-7 | -0.006 | 0.07313 | -0.069 | -0.082
-6.5 | 0.038 | 0.05349 | -0.073 | 0.708
-6 | 0.09 | 0.04733 | -0.078 | 1.904
-5.5 | 0.145 | 0.04319 | -0.083 | 3.352
-5 | 0.201 | 0.03996 | -0.091 | 5.025
-4.5 | 0.259 | 0.03662 | -0.106 | 7.066
-4 | 0.336 | 0.02281 | -0.156 | 14.734
-3.5 | 0.459 | 0.00763 | -0.197 | 60.19
-3 | 0.529 | 0.00845 | -0.197 | 62.552
-2.5 | 0.598 | 0.01038 | -0.197 | 57.599
-2 | 0.667 | 0.01128 | -0.197 | 59.116
-1.5 | 0.737 | 0.01151 | -0.197 | 64.01
-1 | 0.804 | 0.01116 | -0.197 | 72.061
-0.5 | 0.872 | 0.01104 | -0.197 | 78.977
0 | 0.933 | 0.01093 | -0.197 | 85.343
0.5 | 0.999 | 0.01101 | -0.196 | 90.761
1 | 1.065 | 0.01196 | -0.196 | 88.984
1.5 | 1.13 | 0.01233 | -0.196 | 91.616
2 | 1.194 | 0.01278 | -0.196 | 93.429
2.5 | 1.258 | 0.01324 | -0.196 | 95.061
3 | 1.321 | 0.01309 | -0.196 | 100.919
3.5 | 1.381 | 0.01383 | -0.195 | 99.851
4 | 1.438 | 0.0147 | -0.195 | 97.805
4.5 | 1.489 | 0.01561 | -0.195 | 95.405
5 | 1.535 | 0.01683 | -0.194 | 91.205
5.5 | 1.561 | 0.0256 | -0.193 | 60.971
6 | 1.58 | 0.02767 | -0.192 | 57.111
6.5 | 1.579 | 0.0299 | -0.191 | 52.798
7 | 1.27 | 0.05353 | -0.092 | 23.728
7.5 | 1.139 | 0.06239 | -0.065 | 18.256
8 | 0.775 | 0.08042 | -0.066 | 9.636
8.5 | 0.8 | 0.0924 | -0.07 | 8.654
9 | 0.824 | 0.12735 | -0.074 | 6.473
9.5 | 0.849 | 0.13274 | -0.079 | 6.398
10 | 0.874 | 0.13968 | -0.083 | 6.258
10.5 | 0.899 | 0.15765 | -0.087 | 5.703
11 | 0.923 | 0.16002 | -0.087 | 5.769

## 24. Re 250k Mach 0.50 (2)
BIGFOIL.COM POLAR EXPORT
Joukowsky 9.00% thick 6.00% camber
Joukowsky 9.00% thick 6.00% camber |  |  |  | Cl Max: | 1.5656 | at alpha= | 6.5 | deg
XFOIL ncrit=9 |  |  |  | L/D Max: | 100.319 | at alpha= | 4.5 | deg
Re: | 250000 |  |  | Cd Min: | 0.24342 | at alpha= | -19.5 | deg
Mach: | 0.5 |  |  | Cl=0 at alpha= | -6.9837 | deg
|  |  |  | @ Cl=0.1, Cd= | 0.059744
|  |  |  | @ Cl=0.4, Cd= | 0.016657
|  |  |  | @ Cl=0.6, Cd= | 0.013656
alpha (deg) | Cl | Cd | Cm | Cl/Cd
-19.5 | -0.5114 | 0.24342 | -0.0125 | -2.1009
-19 | -0.4899 | 0.23633 | -0.0165 | -2.0729
-18.5 | -0.4689 | 0.22926 | -0.0204 | -2.0453
-18 | -0.4483 | 0.22218 | -0.0243 | -2.0177
-17.5 | -0.4292 | 0.21597 | -0.0288 | -1.9873
-16.5 | -0.3908 | 0.20136 | -0.0343 | -1.9408
-16 | -0.3724 | 0.19485 | -0.0367 | -1.9112
-15.5 | -0.3551 | 0.18848 | -0.0392 | -1.884
-15 | -0.3422 | 0.18341 | -0.0427 | -1.8658
-14.5 | -0.3325 | 0.1785 | -0.0455 | -1.8627
-14 | -0.3127 | 0.16985 | -0.0447 | -1.841
-13.5 | -0.3006 | 0.16427 | -0.0449 | -1.8299
-13 | -0.2924 | 0.15916 | -0.0446 | -1.8371
-12.5 | -0.29 | 0.15477 | -0.0438 | -1.8737
-12 | -0.2993 | 0.15263 | -0.0429 | -1.961
-11.5 | -0.3084 | 0.1494 | -0.0406 | -2.0643
-11 | -0.2859 | 0.14116 | -0.0389 | -2.0254
-10.5 | -0.2502 | 0.13296 | -0.0471 | -1.8818
-10 | -0.2234 | 0.12638 | -0.0583 | -1.7677
-9.5 | -0.1903 | 0.11706 | -0.066 | -1.6257
-9 | -0.1515 | 0.109 | -0.0709 | -1.3899
-8.5 | -0.113 | 0.10152 | -0.0797 | -1.1131
-8 | -0.0903 | 0.09582 | -0.0942 | -0.94239
-7.5 | -0.0445 | 0.0869 | -0.0956 | -0.51208
-7 | -0.0008 | 0.07986 | -0.1054 | -0.010018
-6.5 | 0.0238 | 0.07399 | -0.1208 | 0.32167
-6 | 0.063 | 0.0673 | -0.1182 | 0.93611
-5.5 | 0.0923 | 0.0613 | -0.1336 | 1.5057
-5 | 0.1319 | 0.0533 | -0.1449 | 2.4747
-4.5 | 0.1731 | 0.03776 | -0.1628 | 4.5842
-4 | 0.2802 | 0.0219 | -0.1957 | 12.7945
-3.5 | 0.3702 | 0.01738 | -0.2032 | 21.3003
-3 | 0.4518 | 0.0154 | -0.2057 | 29.3377
-2.5 | 0.5239 | 0.01439 | -0.2062 | 36.4072
-2 | 0.5949 | 0.01369 | -0.2065 | 43.4551
-1.5 | 0.6651 | 0.01322 | -0.2067 | 50.3101
-1 | 0.7344 | 0.01294 | -0.2067 | 56.7543
-0.5 | 0.8031 | 0.01278 | -0.2066 | 62.8404
0 | 0.8712 | 0.01269 | -0.2064 | 68.6525
0.5 | 0.9389 | 0.01265 | -0.2061 | 74.2213
1 | 1.0064 | 0.01262 | -0.2056 | 79.7464
1.5 | 1.0734 | 0.01257 | -0.2049 | 85.3938
2 | 1.1263 | 0.01208 | -0.2009 | 93.2368
2.5 | 1.192 | 0.01247 | -0.1998 | 95.5894
3 | 1.2587 | 0.01285 | -0.1985 | 97.9533
3.5 | 1.3218 | 0.01334 | -0.1965 | 99.0855
4 | 1.3854 | 0.01383 | -0.1942 | 100.1735
4.5 | 1.4446 | 0.0144 | -0.1908 | 100.3194
5 | 1.4961 | 0.01504 | -0.1858 | 99.4747
5.5 | 1.5386 | 0.01601 | -0.1793 | 96.1024
6 | 1.5636 | 0.01751 | -0.1703 | 89.2975
6.5 | 1.5656 | 0.0201 | -0.1592 | 77.8905
7 | 1.5481 | 0.02474 | -0.1484 | 62.5748
7.5 | 1.5259 | 0.03113 | -0.1399 | 49.017
8 | 1.5146 | 0.03778 | -0.1338 | 40.09
8.5 | 1.5098 | 0.04464 | -0.1291 | 33.8217
9 | 1.5059 | 0.052 | -0.1253 | 28.9596
9.5 | 1.5046 | 0.0596 | -0.1221 | 25.245
10 | 1.5143 | 0.06671 | -0.1186 | 22.6997
10.5 | 1.5132 | 0.07552 | -0.117 | 20.0371
11 | 1.5014 | 0.08656 | -0.1174 | 17.3452
11.5 | 1.4788 | 0.09979 | -0.121 | 14.8191

## 25. Re 500k Mach 0.00 (1)
BIGFOIL.COM POLAR EXPORT
Joukowsky 9.00% thick 6.00% camber
Joukowsky 9.00% thick 6.00% camber |  |  |  | Cl Max: | 1.61 | at alpha= | 9.5 | deg
JavaFoil+Calcfoil stall+Eppler ext transition |  |  |  | L/D Max: | 146.485 | at alpha= | 4.5 | deg
Re: | 500000 |  |  | Cd Min: | 0.0051 | at alpha= | -5.5 | deg
Mach: | 0 |  |  | Cl=0 at alpha= | -6.9149 | deg
|  |  |  | @ Cl=0.1, Cd= | 0.020168
|  |  |  | @ Cl=0.4, Cd= | 0.00618
|  |  |  | @ Cl=0.6, Cd= | 0.008597
alpha (deg) | Cl | Cd | Cm | Cl/Cd
-20 | -0.338 | 0.22638 | -0.065 | -1.495
-19.5 | -0.348 | 0.21266 | -0.064 | -1.639
-19 | -0.358 | 0.20877 | -0.065 | -1.717
-18.5 | -0.368 | 0.19793 | -0.064 | -1.858
-18 | -0.377 | 0.18668 | -0.064 | -2.018
-17.5 | -0.385 | 0.17504 | -0.063 | -2.198
-17 | -0.392 | 0.16407 | -0.063 | -2.388
-16.5 | -0.398 | 0.15656 | -0.062 | -2.539
-16 | -0.402 | 0.15208 | -0.063 | -2.642
-15.5 | -0.404 | 0.14232 | -0.063 | -2.842
-15 | -0.405 | 0.1335 | -0.062 | -3.033
-14.5 | -0.403 | 0.12126 | -0.062 | -3.324
-14 | -0.399 | 0.11661 | -0.063 | -3.419
-13.5 | -0.391 | 0.10748 | -0.065 | -3.642
-13 | -0.381 | 0.09944 | -0.064 | -3.831
-12.5 | -0.367 | 0.09331 | -0.065 | -3.937
-12 | -0.35 | 0.08768 | -0.065 | -3.993
-11.5 | -0.328 | 0.0821 | -0.067 | -4.001
-11 | -0.304 | 0.0762 | -0.067 | -3.984
-10.5 | -0.276 | 0.0713 | -0.067 | -3.865
-10 | -0.245 | 0.06662 | -0.071 | -3.674
-9.5 | -0.211 | 0.06221 | -0.072 | -3.39
-9 | -0.175 | 0.05831 | -0.074 | -2.994
-8.5 | -0.136 | 0.05446 | -0.077 | -2.495
-8 | -0.095 | 0.05066 | -0.082 | -1.877
-7.5 | -0.052 | 0.04689 | -0.088 | -1.118
-7 | -0.008 | 0.04267 | -0.097 | -0.189
-6.5 | 0.039 | 0.03566 | -0.114 | 1.08
-6 | 0.091 | 0.02232 | -0.138 | 4.067
-5.5 | 0.163 | 0.0051 | -0.17 | 31.893
-5 | 0.222 | 0.00519 | -0.17 | 42.683
-4.5 | 0.281 | 0.00541 | -0.17 | 51.949
-4 | 0.34 | 0.00574 | -0.17 | 59.273
-3.5 | 0.4 | 0.00618 | -0.17 | 64.719
-3 | 0.459 | 0.00667 | -0.17 | 68.819
-2.5 | 0.519 | 0.00785 | -0.17 | 66.078
-2 | 0.578 | 0.00841 | -0.171 | 68.692
-1.5 | 0.638 | 0.00892 | -0.171 | 71.477
-1 | 0.697 | 0.00868 | -0.171 | 80.29
-0.5 | 0.755 | 0.00889 | -0.171 | 84.927
0 | 0.811 | 0.00926 | -0.171 | 87.569
0.5 | 0.869 | 0.00901 | -0.171 | 96.455
1 | 0.926 | 0.009 | -0.17 | 102.945
1.5 | 0.984 | 0.00924 | -0.17 | 106.43
2 | 1.041 | 0.00885 | -0.17 | 117.589
2.5 | 1.098 | 0.00836 | -0.17 | 131.282
3 | 1.154 | 0.00877 | -0.17 | 131.588
3.5 | 1.209 | 0.00861 | -0.17 | 140.366
4 | 1.263 | 0.00905 | -0.17 | 139.57
4.5 | 1.314 | 0.00897 | -0.17 | 146.485
5 | 1.364 | 0.00939 | -0.17 | 145.158
5.5 | 1.41 | 0.011 | -0.17 | 128.224
6 | 1.454 | 0.01174 | -0.17 | 123.878
6.5 | 1.487 | 0.0187 | -0.169 | 79.514
7 | 1.521 | 0.01972 | -0.168 | 77.126
7.5 | 1.55 | 0.0207 | -0.168 | 74.907
8 | 1.574 | 0.02176 | -0.168 | 72.332
8.5 | 1.593 | 0.02291 | -0.167 | 69.531
9 | 1.605 | 0.02412 | -0.167 | 66.55
9.5 | 1.61 | 0.02543 | -0.166 | 63.314
10 | 1.607 | 0.02683 | -0.166 | 59.882
10.5 | 1.597 | 0.0283 | -0.165 | 56.424
11 | 1.579 | 0.02988 | -0.164 | 52.839
11.5 | 1.551 | 0.03198 | -0.163 | 48.507
12 | 1.283 | 0.08389 | -0.091 | 15.293
12.5 | 1.251 | 0.09158 | -0.076 | 13.658
13 | 1.222 | 0.09775 | -0.072 | 12.504
13.5 | 1.191 | 0.10484 | -0.067 | 11.359
14 | 1.158 | 0.11166 | -0.066 | 10.368
14.5 | 1.119 | 0.1203 | -0.064 | 9.305

## 26. Re 500k Mach 0.00 (2)
BIGFOIL.COM POLAR EXPORT
Joukowsky 9.00% thick 6.00% camber
Joukowsky 9.00% thick 6.00% camber |  |  |  | Cl Max: | 1.66 | at alpha= | 15 | deg
XFOIL ncrit=9 |  |  |  | L/D Max: | 589.322 | at alpha= | -0.5 | deg
Re: | 500000 |  |  | Cd Min: | 0.22863 | at alpha= | -20 | deg
Mach: | 0 |  |  | Cl=0 at alpha= | -6.6532 | deg
|  |  |  | @ Cl=0.1, Cd= | 0.007925
|  |  |  | @ Cl=0.4, Cd= | 0.0014151
|  |  |  | @ Cl=0.6, Cd= | 0.001221
alpha (deg) | Cl | Cd | Cm | Cl/Cd
-20 | -0.4924 | 0.22863 | -0.0083 | -2.1537
-19.5 | -0.4778 | 0.22244 | -0.0125 | -2.148
-19 | -0.4618 | 0.2158 | -0.0154 | -2.1399
-18.5 | -0.4454 | 0.21028 | -0.0178 | -2.1181
-18 | -0.4295 | 0.20477 | -0.0206 | -2.0975
-17.5 | -0.4141 | 0.19896 | -0.0233 | -2.0813
-17 | -0.3994 | 0.19291 | -0.026 | -2.0704
-16.5 | -0.3868 | 0.18628 | -0.0296 | -2.0764
-16 | -0.375 | 0.17938 | -0.0321 | -2.0905
-15.5 | -0.3597 | 0.17391 | -0.0333 | -2.0683
-15 | -0.3463 | 0.16846 | -0.035 | -2.0557
-14.5 | -0.3337 | 0.16273 | -0.0368 | -2.0506
-14 | -0.3234 | 0.1565 | -0.039 | -2.0665
-13.5 | -0.3219 | 0.15046 | -0.0424 | -2.1394
-13 | -0.3082 | 0.14418 | -0.0414 | -2.1376
-12.5 | -0.2996 | 0.13965 | -0.0409 | -2.1454
-12 | -0.2971 | 0.13535 | -0.0397 | -2.195
-11.5 | -0.3026 | 0.13175 | -0.0367 | -2.2968
-11 | -0.2895 | 0.12309 | -0.0458 | -2.3519
-10.5 | -0.2606 | 0.11446 | -0.0512 | -2.2768
-10 | -0.2279 | 0.10855 | -0.056 | -2.0995
-9.5 | -0.2015 | 0.09978 | -0.0676 | -2.0194
-9 | -0.1725 | 0.0912 | -0.0771 | -1.8914
-8.5 | -0.1382 | 0.08429 | -0.0816 | -1.6396
-7.5 | -0.0971 | 0.01993 | -0.1715 | -4.8721
-7 | -0.0405 | 0.01715 | -0.1742 | -2.3615
-6.5 | 0.0179 | 0.01499 | -0.176 | 1.1941
-6 | 0.0756 | 0.01325 | -0.1773 | 5.7057
-5.5 | 0.1255 | 0.00236 | -0.1709 | 53.178
-5 | 0.1825 | 0.00209 | -0.1717 | 87.3206
-4.5 | 0.2404 | 0.0018 | -0.1727 | 133.5556
-4 | 0.2981 | 0.00162 | -0.1734 | 184.0123
-3.5 | 0.3556 | 0.0015 | -0.1739 | 237.0667
-3 | 0.4131 | 0.00139 | -0.1744 | 297.1942
-2.5 | 0.4701 | 0.00132 | -0.1748 | 356.1364
-2 | 0.5267 | 0.00127 | -0.1751 | 414.7244
-1.5 | 0.5832 | 0.00123 | -0.1753 | 474.1463
-1 | 0.6394 | 0.0012 | -0.1754 | 532.8333
-0.5 | 0.6954 | 0.00118 | -0.1755 | 589.322
0 | 0.7647 | 0.00786 | -0.1806 | 97.2901
0.5 | 0.821 | 0.00783 | -0.1806 | 104.8531
1 | 0.877 | 0.00781 | -0.1805 | 112.2919
1.5 | 0.9327 | 0.00777 | -0.1803 | 120.0386
2 | 0.9802 | 0.0072 | -0.1782 | 136.1389
2.5 | 1.0353 | 0.00744 | -0.1779 | 139.1532
3 | 1.09 | 0.00768 | -0.1775 | 141.9271
3.5 | 1.1438 | 0.00797 | -0.1769 | 143.5132
4 | 1.1969 | 0.00829 | -0.1763 | 144.3788
4.5 | 1.2478 | 0.0087 | -0.1752 | 143.4253
5 | 1.2972 | 0.00922 | -0.1739 | 140.6941
5.5 | 1.345 | 0.00988 | -0.1724 | 136.1336
6 | 1.3897 | 0.01077 | -0.1704 | 129.0344
6.5 | 1.429 | 0.01208 | -0.1678 | 118.2947
7 | 1.4607 | 0.01402 | -0.1641 | 104.1869
7.5 | 1.4853 | 0.01644 | -0.1594 | 90.3467
8 | 1.5091 | 0.01861 | -0.1545 | 81.0908
8.5 | 1.5308 | 0.02039 | -0.149 | 75.076
9 | 1.5525 | 0.02224 | -0.1439 | 69.8067
9.5 | 1.5715 | 0.02443 | -0.1388 | 64.3266
10 | 1.5876 | 0.02701 | -0.1339 | 58.7782
10.5 | 1.6037 | 0.02976 | -0.1295 | 53.8878
11 | 1.6191 | 0.03277 | -0.1255 | 49.408
11.5 | 1.6203 | 0.03739 | -0.1209 | 43.3351
12 | 1.6353 | 0.04091 | -0.1179 | 39.9731
12.5 | 1.6446 | 0.04523 | -0.1151 | 36.3608
13 | 1.6471 | 0.05058 | -0.1125 | 32.5643
13.5 | 1.6452 | 0.05702 | -0.1101 | 28.853
14 | 1.6526 | 0.06253 | -0.1088 | 26.4289
14.5 | 1.6575 | 0.06859 | -0.108 | 24.1653
15 | 1.66 | 0.07524 | -0.1079 | 22.0627
15.5 | 1.6592 | 0.08265 | -0.1083 | 20.075
16 | 1.6513 | 0.09147 | -0.1088 | 18.0529
16.5 | 1.6395 | 0.10136 | -0.1107 | 16.175
17 | 1.6265 | 0.1119 | -0.1142 | 14.5353
17.5 | 1.6093 | 0.12365 | -0.1191 | 13.015
18 | 1.5876 | 0.13695 | -0.1259 | 11.5926
18.5 | 1.5617 | 0.15192 | -0.1348 | 10.2798
19 | 1.5304 | 0.16931 | -0.1465 | 9.039
19.5 | 1.4907 | 0.19107 | -0.1625 | 7.8019

## 27. Re 500k Mach 0.10 (1)
BIGFOIL.COM POLAR EXPORT
Joukowsky 9.00% thick 6.00% camber
Joukowsky 9.00% thick 6.00% camber |  |  |  | Cl Max: | 1.607 | at alpha= | 9.5 | deg
JavaFoil+Calcfoil stall+Eppler ext transition |  |  |  | L/D Max: | 152.669 | at alpha= | 5 | deg
Re: | 500000 |  |  | Cd Min: | 0.00506 | at alpha= | -5.5 | deg
Mach: | 0.1 |  |  | Cl=0 at alpha= | -6.913 | deg
|  |  |  | @ Cl=0.1, Cd= | 0.021317
|  |  |  | @ Cl=0.4, Cd= | 0.0061653
|  |  |  | @ Cl=0.6, Cd= | 0.0086015
alpha (deg) | Cl | Cd | Cm | Cl/Cd
-19.5 | -0.304 | 0.2261 | -0.066 | -1.345
-19 | -0.316 | 0.21331 | -0.066 | -1.482
-18.5 | -0.328 | 0.20132 | -0.065 | -1.628
-18 | -0.339 | 0.19016 | -0.065 | -1.783
-17.5 | -0.35 | 0.17887 | -0.065 | -1.955
-17 | -0.359 | 0.17099 | -0.063 | -2.102
-16.5 | -0.368 | 0.15834 | -0.064 | -2.325
-16 | -0.375 | 0.1495 | -0.063 | -2.51
-15.5 | -0.381 | 0.14262 | -0.063 | -2.669
-15 | -0.384 | 0.13342 | -0.062 | -2.879
-14.5 | -0.385 | 0.1285 | -0.063 | -2.997
-14 | -0.383 | 0.11618 | -0.062 | -3.3
-13.5 | -0.379 | 0.11017 | -0.064 | -3.438
-13 | -0.371 | 0.10291 | -0.065 | -3.603
-12.5 | -0.359 | 0.09492 | -0.064 | -3.785
-12 | -0.344 | 0.08866 | -0.066 | -3.881
-11.5 | -0.324 | 0.08247 | -0.068 | -3.929
-11 | -0.3 | 0.07751 | -0.069 | -3.877
-10.5 | -0.273 | 0.07227 | -0.068 | -3.784
-10 | -0.243 | 0.06708 | -0.07 | -3.629
-9.5 | -0.21 | 0.06273 | -0.071 | -3.351
-9 | -0.174 | 0.05873 | -0.075 | -2.97
-8.5 | -0.136 | 0.05474 | -0.076 | -2.481
-8 | -0.095 | 0.051 | -0.081 | -1.866
-7.5 | -0.052 | 0.0473 | -0.086 | -1.11
-7 | -0.008 | 0.04333 | -0.094 | -0.186
-6.5 | 0.038 | 0.03715 | -0.11 | 1.035
-6 | 0.091 | 0.02364 | -0.137 | 3.831
-5.5 | 0.163 | 0.00506 | -0.171 | 32.295
-5 | 0.223 | 0.0052 | -0.171 | 42.832
-4.5 | 0.282 | 0.00541 | -0.171 | 52.142
-4 | 0.342 | 0.00574 | -0.171 | 59.536
-3.5 | 0.402 | 0.00618 | -0.171 | 64.989
-3 | 0.462 | 0.00668 | -0.171 | 69.088
-2.5 | 0.521 | 0.00795 | -0.171 | 65.549
-2 | 0.581 | 0.00844 | -0.171 | 68.85
-1.5 | 0.641 | 0.00895 | -0.171 | 71.644
-1 | 0.7 | 0.00869 | -0.171 | 80.536
-0.5 | 0.759 | 0.00896 | -0.171 | 84.75
0 | 0.815 | 0.00929 | -0.171 | 87.737
0.5 | 0.873 | 0.00906 | -0.171 | 96.398
1 | 0.931 | 0.00906 | -0.171 | 102.72
1.5 | 0.989 | 0.00928 | -0.171 | 106.496
2 | 1.046 | 0.00892 | -0.171 | 117.248
2.5 | 1.103 | 0.00842 | -0.171 | 131.005
3 | 1.16 | 0.00832 | -0.171 | 139.475
3.5 | 1.215 | 0.00867 | -0.171 | 140.093
4 | 1.269 | 0.00911 | -0.171 | 139.204
4.5 | 1.32 | 0.00904 | -0.171 | 146.126
5 | 1.37 | 0.00897 | -0.171 | 152.669
5.5 | 1.417 | 0.0111 | -0.171 | 127.663
6 | 1.46 | 0.01185 | -0.17 | 123.209
6.5 | 1.493 | 0.01889 | -0.169 | 78.994
7 | 1.526 | 0.01994 | -0.169 | 76.544
7.5 | 1.554 | 0.02094 | -0.169 | 74.229
8 | 1.577 | 0.02203 | -0.168 | 71.596
8.5 | 1.594 | 0.02317 | -0.168 | 68.79
9 | 1.605 | 0.02445 | -0.167 | 65.651
9.5 | 1.607 | 0.02577 | -0.167 | 62.359
10 | 1.601 | 0.02723 | -0.166 | 58.792
10.5 | 1.587 | 0.02872 | -0.166 | 55.253
11 | 1.565 | 0.03055 | -0.165 | 51.235
11.5 | 1.289 | 0.07926 | -0.092 | 16.266
12 | 1.258 | 0.08633 | -0.079 | 14.575
12.5 | 1.229 | 0.09305 | -0.074 | 13.203
13 | 1.195 | 0.09912 | -0.067 | 12.06
13.5 | 1.16 | 0.10677 | -0.066 | 10.866
14 | 1.122 | 0.11329 | -0.063 | 9.903
14.5 | 1.079 | 0.12137 | -0.06 | 8.888

## 28. Re 500k Mach 0.10 (2)
BIGFOIL.COM POLAR EXPORT
Joukowsky 9.00% thick 6.00% camber
Joukowsky 9.00% thick 6.00% camber |  |  |  | Cl Max: | 1.6513 | at alpha= | 15 | deg
XFOIL ncrit=9 |  |  |  | L/D Max: | 144.144 | at alpha= | 4 | deg
Re: | 500000 |  |  | Cd Min: | 0.28268 | at alpha= | 20 | deg
Mach: | 0.1 |  |  | Cl=0 at alpha= | -6.632 | deg
|  |  |  | @ Cl=0.1, Cd= | 0.013
|  |  |  | @ Cl=0.4, Cd= | 0.0089449
|  |  |  | @ Cl=0.6, Cd= | 0.0081258
alpha (deg) | Cl | Cd | Cm | Cl/Cd
-20 | -0.4933 | 0.22917 | -0.0083 | -2.1526
-19.5 | -0.4786 | 0.22299 | -0.0126 | -2.1463
-19 | -0.4623 | 0.21633 | -0.0155 | -2.137
-18.5 | -0.4458 | 0.21078 | -0.0179 | -2.115
-18 | -0.4297 | 0.20522 | -0.0207 | -2.0939
-17.5 | -0.4142 | 0.19938 | -0.0235 | -2.0774
-17 | -0.3994 | 0.19328 | -0.0262 | -2.0664
-16.5 | -0.3867 | 0.18668 | -0.0298 | -2.0715
-16 | -0.3744 | 0.17978 | -0.0322 | -2.0825
-15.5 | -0.3592 | 0.17431 | -0.0335 | -2.0607
-15 | -0.3457 | 0.16883 | -0.0352 | -2.0476
-14.5 | -0.333 | 0.16308 | -0.037 | -2.0419
-14 | -0.3229 | 0.15681 | -0.0393 | -2.0592
-13.5 | -0.3211 | 0.15086 | -0.0426 | -2.1285
-13 | -0.3072 | 0.14461 | -0.0415 | -2.1243
-12.5 | -0.2989 | 0.14008 | -0.041 | -2.1338
-12 | -0.2967 | 0.13582 | -0.0396 | -2.1845
-11.5 | -0.3027 | 0.13227 | -0.0365 | -2.2885
-11 | -0.2865 | 0.12326 | -0.0465 | -2.3244
-10.5 | -0.2569 | 0.11474 | -0.0517 | -2.239
-10 | -0.2245 | 0.10876 | -0.0566 | -2.0642
-9.5 | -0.1982 | 0.09993 | -0.0685 | -1.9834
-9 | -0.1693 | 0.09147 | -0.0777 | -1.8509
-8 | -0.0923 | 0.07752 | -0.0917 | -1.1907
-7.5 | -0.1007 | 0.02119 | -0.1708 | -4.7522
-7 | -0.0435 | 0.01789 | -0.1743 | -2.4315
-6.5 | 0.0156 | 0.01547 | -0.1765 | 1.0084
-6 | 0.0743 | 0.01347 | -0.178 | 5.516
-5.5 | 0.1323 | 0.01241 | -0.1785 | 10.6608
-5 | 0.1907 | 0.01118 | -0.1794 | 17.0572
-4.5 | 0.2497 | 0.01026 | -0.18 | 24.3372
-4 | 0.3082 | 0.00963 | -0.1804 | 32.0042
-3.5 | 0.3664 | 0.00917 | -0.1807 | 39.9564
-3 | 0.4246 | 0.00878 | -0.1809 | 48.3599
-2.5 | 0.4825 | 0.0085 | -0.1812 | 56.7647
-2 | 0.5403 | 0.00828 | -0.1813 | 65.2536
-1.5 | 0.5978 | 0.00813 | -0.1814 | 73.5301
-1 | 0.655 | 0.00802 | -0.1815 | 81.6708
-0.5 | 0.712 | 0.00793 | -0.1815 | 89.7856
0 | 0.7688 | 0.00789 | -0.1815 | 97.4398
0.5 | 0.8254 | 0.00786 | -0.1814 | 105.0127
1 | 0.8818 | 0.00785 | -0.1813 | 112.3312
1.5 | 0.9378 | 0.00782 | -0.1811 | 119.9233
2 | 0.9875 | 0.00738 | -0.1795 | 133.8076
2.5 | 1.0412 | 0.00747 | -0.1787 | 139.3842
3 | 1.0961 | 0.00773 | -0.1783 | 141.7982
3.5 | 1.1502 | 0.00803 | -0.1777 | 143.2379
4 | 1.2036 | 0.00835 | -0.177 | 144.1437
4.5 | 1.2547 | 0.00878 | -0.1758 | 142.9043
5 | 1.3044 | 0.00931 | -0.1745 | 140.1074
5.5 | 1.3521 | 0.00999 | -0.1729 | 135.3453
6 | 1.3967 | 0.01091 | -0.1708 | 128.0202
6.5 | 1.4358 | 0.01226 | -0.1679 | 117.1126
7 | 1.4661 | 0.01431 | -0.1639 | 102.4528
7.5 | 1.4894 | 0.01678 | -0.1589 | 88.7604
8 | 1.5112 | 0.01893 | -0.1536 | 79.831
8.5 | 1.5325 | 0.02076 | -0.148 | 73.8198
9 | 1.5538 | 0.02271 | -0.1428 | 68.4192
9.5 | 1.5727 | 0.02499 | -0.1377 | 62.9332
10 | 1.5846 | 0.028 | -0.1324 | 56.5929
10.5 | 1.6032 | 0.03069 | -0.1283 | 52.2385
11 | 1.6167 | 0.03399 | -0.1243 | 47.564
11.5 | 1.6186 | 0.03871 | -0.1199 | 41.8135
12 | 1.6319 | 0.04256 | -0.117 | 38.3435
12.5 | 1.6401 | 0.04717 | -0.1142 | 34.77
13 | 1.6401 | 0.05305 | -0.1117 | 30.9161
13.5 | 1.6409 | 0.05938 | -0.1096 | 27.6339
14 | 1.647 | 0.06529 | -0.1084 | 25.2259
14.5 | 1.6505 | 0.07176 | -0.1079 | 23.0003
15 | 1.6513 | 0.07889 | -0.108 | 20.9317
15.5 | 1.6484 | 0.08688 | -0.1088 | 18.9733
16 | 1.6352 | 0.09687 | -0.1097 | 16.8804
16.5 | 1.6213 | 0.10747 | -0.1128 | 15.0861
17 | 1.6042 | 0.1192 | -0.1174 | 13.4581
17.5 | 1.5829 | 0.13232 | -0.1238 | 11.9627
18 | 1.5569 | 0.14726 | -0.1324 | 10.5725
18.5 | 1.5271 | 0.16412 | -0.1435 | 9.3048
19 | 1.4925 | 0.18381 | -0.1577 | 8.1198
19.5 | 1.4456 | 0.21034 | -0.1775 | 6.8727
20 | 1.348 | 0.28268 | -0.2204 | 4.7686

## 29. Re 500k Mach 0.25 (1)
BIGFOIL.COM POLAR EXPORT
Joukowsky 9.00% thick 6.00% camber
Joukowsky 9.00% thick 6.00% camber |  |  |  | Cl Max: | 1.594 | at alpha= | 8.5 | deg
JavaFoil+Calcfoil stall+Eppler ext transition |  |  |  | L/D Max: | 151.399 | at alpha= | 4.5 | deg
Re: | 500000 |  |  | Cd Min: | 0.00522 | at alpha= | -5 | deg
Mach: | 0.25 |  |  | Cl=0 at alpha= | -6.9149 | deg
|  |  |  | @ Cl=0.1, Cd= | 0.030386
|  |  |  | @ Cl=0.4, Cd= | 0.006084
|  |  |  | @ Cl=0.6, Cd= | 0.0085961
alpha (deg) | Cl | Cd | Cm | Cl/Cd
-17 | -0.059 | 0.18472 | -0.073 | -0.321
-16.5 | -0.056 | 0.17541 | -0.073 | -0.321
-16 | -0.053 | 0.16948 | -0.071 | -0.315
-15.5 | -0.142 | 0.16402 | -0.071 | -0.864
-15 | -0.183 | 0.16015 | -0.069 | -1.141
-14.5 | -0.215 | 0.14722 | -0.068 | -1.462
-14 | -0.242 | 0.13392 | -0.065 | -1.805
-13.5 | -0.263 | 0.12365 | -0.066 | -2.124
-13 | -0.278 | 0.11707 | -0.066 | -2.372
-12.5 | -0.287 | 0.11214 | -0.064 | -2.555
-12 | -0.289 | 0.10044 | -0.064 | -2.877
-11.5 | -0.283 | 0.09123 | -0.063 | -3.103
-11 | -0.271 | 0.08447 | -0.066 | -3.213
-10.5 | -0.254 | 0.07768 | -0.068 | -3.27
-10 | -0.231 | 0.07134 | -0.068 | -3.24
-9.5 | -0.203 | 0.06588 | -0.068 | -3.085
-9 | -0.171 | 0.06085 | -0.071 | -2.81
-8.5 | -0.135 | 0.05678 | -0.074 | -2.374
-8 | -0.095 | 0.05276 | -0.077 | -1.805
-7.5 | -0.053 | 0.04885 | -0.083 | -1.082
-7 | -0.008 | 0.04514 | -0.088 | -0.18
-6.5 | 0.039 | 0.04037 | -0.102 | 0.96
-6 | 0.089 | 0.03337 | -0.12 | 2.658
-5.5 | 0.15 | 0.01682 | -0.151 | 8.895
-5 | 0.228 | 0.00522 | -0.176 | 43.68
-4.5 | 0.289 | 0.00538 | -0.176 | 53.783
-4 | 0.351 | 0.00576 | -0.176 | 60.99
-3.5 | 0.413 | 0.00617 | -0.176 | 66.841
-3 | 0.474 | 0.00679 | -0.176 | 69.802
-2.5 | 0.536 | 0.00797 | -0.176 | 67.222
-2 | 0.597 | 0.00857 | -0.176 | 69.655
-1.5 | 0.659 | 0.00911 | -0.176 | 72.308
-1 | 0.719 | 0.00884 | -0.176 | 81.375
-0.5 | 0.78 | 0.00914 | -0.176 | 85.34
0 | 0.837 | 0.00904 | -0.176 | 92.64
0.5 | 0.897 | 0.00926 | -0.176 | 96.875
1 | 0.956 | 0.00929 | -0.176 | 102.937
1.5 | 1.015 | 0.00905 | -0.176 | 112.189
2 | 1.074 | 0.00922 | -0.176 | 116.517
2.5 | 1.133 | 0.00823 | -0.176 | 137.582
3 | 1.191 | 0.00859 | -0.176 | 138.559
3.5 | 1.247 | 0.00899 | -0.176 | 138.711
4 | 1.302 | 0.00892 | -0.176 | 145.94
4.5 | 1.354 | 0.00894 | -0.175 | 151.399
5 | 1.404 | 0.01095 | -0.175 | 128.213
5.5 | 1.45 | 0.01167 | -0.175 | 124.22
6 | 1.492 | 0.01254 | -0.175 | 118.981
6.5 | 1.521 | 0.01998 | -0.174 | 76.137
7 | 1.55 | 0.02109 | -0.173 | 73.517
7.5 | 1.573 | 0.02228 | -0.173 | 70.596
8 | 1.587 | 0.02353 | -0.172 | 67.451
8.5 | 1.594 | 0.02494 | -0.172 | 63.893
9 | 1.591 | 0.02642 | -0.171 | 60.21
9.5 | 1.575 | 0.02805 | -0.171 | 56.153
10 | 1.545 | 0.02977 | -0.17 | 51.898
10.5 | 1.258 | 0.07291 | -0.094 | 17.26
11 | 1.211 | 0.0802 | -0.077 | 15.102
11.5 | 1.161 | 0.08723 | -0.067 | 13.312
12 | 1.105 | 0.09467 | -0.062 | 11.668
12.5 | 1.04 | 0.1015 | -0.059 | 10.25
13 | 0.969 | 0.11181 | -0.057 | 8.668
13.5 | 0.892 | 0.12491 | -0.055 | 7.141

## 30. Re 500k Mach 0.25 (2)
BIGFOIL.COM POLAR EXPORT
Joukowsky 9.00% thick 6.00% camber
Joukowsky 9.00% thick 6.00% camber |  |  |  | Cl Max: | 1.6162 | at alpha= | 12.5 | deg
XFOIL ncrit=9 |  |  |  | L/D Max: | 143.137 | at alpha= | 4 | deg
Re: | 500000 |  |  | Cd Min: | 0.23231 | at alpha= | -20 | deg
Mach: | 0.25 |  |  | Cl=0 at alpha= | -6.6849 | deg
|  |  |  | @ Cl=0.1, Cd= | 0.014005
|  |  |  | @ Cl=0.4, Cd= | 0.0092494
|  |  |  | @ Cl=0.6, Cd= | 0.0083202
alpha (deg) | Cl | Cd | Cm | Cl/Cd
-20 | -0.4986 | 0.23231 | -0.0087 | -2.1463
-19 | -0.4656 | 0.21931 | -0.0157 | -2.123
-18.5 | -0.4485 | 0.2136 | -0.0185 | -2.0997
-18 | -0.4316 | 0.2078 | -0.0215 | -2.077
-17.5 | -0.4152 | 0.20174 | -0.0244 | -2.0581
-17 | -0.3995 | 0.19536 | -0.0273 | -2.0449
-16.5 | -0.3866 | 0.18895 | -0.031 | -2.046
-16 | -0.3722 | 0.18205 | -0.033 | -2.0445
-15.5 | -0.3568 | 0.17649 | -0.0345 | -2.0216
-15 | -0.3428 | 0.17085 | -0.0364 | -2.0064
-14.5 | -0.3298 | 0.16496 | -0.0382 | -1.9993
-14 | -0.3204 | 0.1587 | -0.0409 | -2.0189
-13.5 | -0.3158 | 0.15251 | -0.0431 | -2.0707
-13 | -0.3023 | 0.14697 | -0.042 | -2.0569
-12.5 | -0.2958 | 0.14247 | -0.0412 | -2.0762
-12 | -0.2962 | 0.13847 | -0.039 | -2.1391
-11.5 | -0.2909 | 0.13324 | -0.0395 | -2.1833
-11 | -0.2703 | 0.12413 | -0.0507 | -2.1776
-10.5 | -0.2384 | 0.11611 | -0.0546 | -2.0532
-10 | -0.2062 | 0.10966 | -0.0604 | -1.8804
-9.5 | -0.18 | 0.10071 | -0.0731 | -1.7873
-8.5 | -0.1132 | 0.08597 | -0.0851 | -1.3167
-8 | -0.0754 | 0.07876 | -0.0943 | -0.95734
-7 | -0.0092 | 0.06326 | -0.1137 | -0.14543
-6.5 | 0.0054 | 0.05402 | -0.1235 | 0.099963
-6 | 0.0657 | 0.01485 | -0.1818 | 4.4242
-5.5 | 0.1278 | 0.01332 | -0.1829 | 9.5946
-5 | 0.19 | 0.01172 | -0.184 | 16.2116
-4.5 | 0.2515 | 0.01072 | -0.1846 | 23.4608
-4 | 0.3124 | 0.01012 | -0.1849 | 30.8696
-3.5 | 0.3739 | 0.00943 | -0.1854 | 39.6501
-3 | 0.4346 | 0.00901 | -0.1857 | 48.2353
-2.5 | 0.4948 | 0.00867 | -0.1859 | 57.0704
-2 | 0.5545 | 0.00845 | -0.186 | 65.6213
-1.5 | 0.6141 | 0.00828 | -0.1862 | 74.1667
-1 | 0.6734 | 0.00817 | -0.1862 | 82.4235
-0.5 | 0.7325 | 0.0081 | -0.1862 | 90.4321
0 | 0.7913 | 0.00807 | -0.1862 | 98.0545
0.5 | 0.8498 | 0.00805 | -0.1861 | 105.5652
1 | 0.9081 | 0.00806 | -0.186 | 112.6675
1.5 | 0.9661 | 0.00806 | -0.1857 | 119.8635
2 | 1.0231 | 0.00791 | -0.1853 | 129.3426
3 | 1.1299 | 0.00799 | -0.1825 | 141.4143
3.5 | 1.1859 | 0.00832 | -0.1817 | 142.5361
4 | 1.241 | 0.00867 | -0.1808 | 143.1373
4.5 | 1.2933 | 0.00917 | -0.1793 | 141.036
5 | 1.3438 | 0.00977 | -0.1775 | 137.5435
5.5 | 1.3923 | 0.01054 | -0.1753 | 132.0968
6.5 | 1.4695 | 0.01341 | -0.1682 | 109.5824
7 | 1.4916 | 0.01592 | -0.1624 | 93.6935
7.5 | 1.5045 | 0.01851 | -0.1551 | 81.2804
8 | 1.5218 | 0.02077 | -0.1486 | 73.2691
8.5 | 1.5405 | 0.02314 | -0.1427 | 66.573
9 | 1.5553 | 0.02602 | -0.137 | 59.7733
9.5 | 1.5764 | 0.02867 | -0.1325 | 54.9843
10 | 1.5839 | 0.03268 | -0.1273 | 48.467
10.5 | 1.5966 | 0.03657 | -0.1232 | 43.6587
11 | 1.6003 | 0.04165 | -0.1193 | 38.4226
11.5 | 1.6043 | 0.0471 | -0.1159 | 34.0616
12 | 1.6121 | 0.05246 | -0.1134 | 30.7301
12.5 | 1.6162 | 0.05861 | -0.1114 | 27.5755
13 | 1.6102 | 0.06651 | -0.1095 | 24.2099
13.5 | 1.6112 | 0.07399 | -0.1087 | 21.7759
14 | 1.6058 | 0.08281 | -0.1089 | 19.3914
14.5 | 1.5961 | 0.09262 | -0.1106 | 17.2328
15 | 1.5821 | 0.10365 | -0.1138 | 15.2639
15.5 | 1.5641 | 0.11594 | -0.1186 | 13.4906
16 | 1.5424 | 0.12959 | -0.1252 | 11.9022
16.5 | 1.5186 | 0.14444 | -0.1338 | 10.5137
17 | 1.4915 | 0.16111 | -0.1448 | 9.2577
17.5 | 1.4607 | 0.1804 | -0.1585 | 8.097

## 31. Re 500k Mach 0.50 (1)
BIGFOIL.COM POLAR EXPORT
Joukowsky 9.00% thick 6.00% camber
Joukowsky 9.00% thick 6.00% camber |  |  |  | Cl Max: | 1.586 | at alpha= | 6 | deg
JavaFoil+Calcfoil stall+Eppler ext transition |  |  |  | L/D Max: | 127.929 | at alpha= | 2.5 | deg
Re: | 500000 |  |  | Cd Min: | 0.00576 | at alpha= | -4 | deg
Mach: | 0.5 |  |  | Cl=0 at alpha= | -6.9318 | deg
|  |  |  | @ Cl=0.1, Cd= | 0.043373
|  |  |  | @ Cl=0.4, Cd= | 0.0058455
|  |  |  | @ Cl=0.6, Cd= | 0.00846
alpha (deg) | Cl | Cd | Cm | Cl/Cd
-20 | -1.437 | 0.22865 | -0.108 | -6.284
-19.5 | -1.383 | 0.22387 | -0.108 | -6.177
-19 | -1.326 | 0.21526 | -0.105 | -6.162
-18.5 | -1.272 | 0.20763 | -0.106 | -6.127
-18 | -1.218 | 0.20266 | -0.106 | -6.01
-17.5 | -1.162 | 0.19537 | -0.103 | -5.947
-17 | -1.108 | 0.1946 | -0.103 | -5.691
-16.5 | -1.053 | 0.19015 | -0.103 | -5.539
-16 | -0.998 | 0.17951 | -0.101 | -5.558
-15.5 | -0.943 | 0.1723 | -0.1 | -5.471
-15 | -0.468 | 0.16824 | -0.1 | -2.784
-14.5 | -0.438 | 0.16306 | -0.098 | -2.685
-14 | -0.408 | 0.15417 | -0.098 | -2.646
-13.5 | -0.378 | 0.15001 | -0.098 | -2.522
-13 | -0.348 | 0.14441 | -0.094 | -2.412
-12.5 | -0.319 | 0.14015 | -0.094 | -2.276
-12 | -0.29 | 0.1334 | -0.095 | -2.172
-11.5 | -0.26 | 0.1855 | -0.091 | -1.403
-11 | -0.231 | 0.12943 | -0.091 | -1.788
-10.5 | -0.202 | 0.12344 | -0.087 | -1.64
-10 | -0.174 | 0.11676 | -0.087 | -1.489
-9.5 | -0.145 | 0.11333 | -0.087 | -1.283
-9 | -0.117 | 0.10104 | -0.083 | -1.157
-8.5 | -0.089 | 0.10302 | -0.083 | -0.861
-8 | -0.061 | 0.0671 | -0.08 | -0.904
-7.5 | -0.033 | 0.06818 | -0.076 | -0.479
-7 | -0.006 | 0.06226 | -0.071 | -0.096
-6.5 | 0.038 | 0.04895 | -0.076 | 0.774
-6 | 0.09 | 0.04406 | -0.084 | 2.048
-5.5 | 0.145 | 0.04028 | -0.094 | 3.605
-5 | 0.205 | 0.03419 | -0.123 | 5.984
-4.5 | 0.281 | 0.01905 | -0.163 | 14.755
-4 | 0.39 | 0.00576 | -0.197 | 67.69
-3.5 | 0.459 | 0.00635 | -0.197 | 72.367
-3 | 0.529 | 0.00694 | -0.197 | 76.178
-2.5 | 0.598 | 0.00844 | -0.197 | 70.828
-2 | 0.667 | 0.00913 | -0.197 | 73.033
-1.5 | 0.737 | 0.00989 | -0.197 | 74.47
-1 | 0.804 | 0.00964 | -0.197 | 83.413
-0.5 | 0.872 | 0.00957 | -0.197 | 91.084
0 | 0.934 | 0.00994 | -0.197 | 94.041
0.5 | 1.001 | 0.00979 | -0.197 | 102.245
1 | 1.067 | 0.00938 | -0.197 | 113.65
1.5 | 1.132 | 0.00972 | -0.197 | 116.518
2 | 1.197 | 0.00956 | -0.197 | 125.251
2.5 | 1.262 | 0.00986 | -0.196 | 127.929
3 | 1.326 | 0.01041 | -0.196 | 127.299
3.5 | 1.386 | 0.01104 | -0.196 | 125.505
4 | 1.443 | 0.01178 | -0.196 | 122.511
4.5 | 1.495 | 0.01257 | -0.196 | 118.985
5 | 1.541 | 0.0136 | -0.195 | 113.305
5.5 | 1.566 | 0.02226 | -0.193 | 70.36
6 | 1.586 | 0.02413 | -0.193 | 65.728
6.5 | 1.585 | 0.02613 | -0.192 | 60.665
7 | 1.54 | 0.02842 | -0.191 | 54.176
7.5 | 1.14 | 0.05703 | -0.072 | 19.985
8 | 0.775 | 0.0693 | -0.068 | 11.183
8.5 | 0.8 | 0.08091 | -0.072 | 9.885
9 | 0.825 | 0.10671 | -0.075 | 7.726
9.5 | 0.849 | 0.10962 | -0.079 | 7.748
10 | 0.874 | 0.11653 | -0.084 | 7.502
10.5 | 0.899 | 0.12756 | -0.087 | 7.049
11 | 0.923 | 0.13006 | -0.087 | 7.099

## 32. Re 500k Mach 0.50 (2)
BIGFOIL.COM POLAR EXPORT
Joukowsky 9.00% thick 6.00% camber
Joukowsky 9.00% thick 6.00% camber |  |  |  | Cl Max: | 1.5677 | at alpha= | 8.5 | deg
XFOIL ncrit=9 |  |  |  | L/D Max: | 137.535 | at alpha= | 3 | deg
Re: | 500000 |  |  | Cd Min: | 0.24173 | at alpha= | -19.5 | deg
Mach: | 0.5 |  |  | Cl=0 at alpha= | -8.0404 | deg
|  |  |  | @ Cl=0.1, Cd= | 0.052015
|  |  |  | @ Cl=0.4, Cd= | 0.01109
|  |  |  | @ Cl=0.6, Cd= | 0.0093392
alpha (deg) | Cl | Cd | Cm | Cl/Cd
-19.5 | -0.5083 | 0.24173 | -0.0134 | -2.1028
-19 | -0.4873 | 0.23478 | -0.0172 | -2.0756
-18.5 | -0.4666 | 0.22787 | -0.0209 | -2.0477
-18 | -0.4463 | 0.22082 | -0.0246 | -2.0211
-17.5 | -0.4264 | 0.2136 | -0.0285 | -1.9963
-17 | -0.4085 | 0.20685 | -0.0324 | -1.9749
-16.5 | -0.3902 | 0.19948 | -0.0351 | -1.9561
-16 | -0.3716 | 0.19297 | -0.0369 | -1.9257
-15.5 | -0.3543 | 0.18665 | -0.0392 | -1.8982
-15 | -0.3383 | 0.1803 | -0.0413 | -1.8763
-14.5 | -0.3253 | 0.17387 | -0.0438 | -1.8709
-14 | -0.317 | 0.16837 | -0.0458 | -1.8828
-13.5 | -0.3045 | 0.16225 | -0.0441 | -1.8767
-13 | -0.3006 | 0.15789 | -0.0423 | -1.9039
-12.5 | -0.2921 | 0.15263 | -0.0424 | -1.9138
-12 | -0.2606 | 0.14379 | -0.0515 | -1.8124
-11.5 | -0.235 | 0.13572 | -0.0608 | -1.7315
-11 | -0.1991 | 0.12699 | -0.065 | -1.5678
-10.5 | -0.1644 | 0.11937 | -0.0724 | -1.3772
-10 | -0.1397 | 0.11192 | -0.0822 | -1.2482
-9.5 | -0.106 | 0.10303 | -0.0889 | -1.0288
-9 | -0.0675 | 0.09599 | -0.0951 | -0.7032
-8.5 | -0.0296 | 0.08888 | -0.1031 | -0.33303
-8 | 0.0026 | 0.08101 | -0.1162 | 0.032095
-7.5 | 0.0442 | 0.07401 | -0.1211 | 0.59722
-7 | 0.073 | 0.06841 | -0.1257 | 1.0671
-6.5 | 0.0825 | 0.0625 | -0.1313 | 1.32
-6 | 0.0925 | 0.0555 | -0.1321 | 1.6667
-5.5 | 0.1078 | 0.04839 | -0.1388 | 2.2277
-5 | 0.1409 | 0.03828 | -0.1547 | 3.6808
-4.5 | 0.247 | 0.01473 | -0.2018 | 16.7685
-4 | 0.3256 | 0.01247 | -0.2045 | 26.1107
-3.5 | 0.4011 | 0.01107 | -0.2057 | 36.2331
-3 | 0.4741 | 0.01023 | -0.2062 | 46.3441
-2.5 | 0.546 | 0.0096 | -0.2067 | 56.875
-2 | 0.6164 | 0.00926 | -0.2068 | 66.5659
-1.5 | 0.6857 | 0.00906 | -0.2069 | 75.6843
-1 | 0.7544 | 0.00894 | -0.2069 | 84.3848
-0.5 | 0.8225 | 0.00889 | -0.2068 | 92.5197
0 | 0.8901 | 0.0089 | -0.2066 | 100.0112
0.5 | 0.9573 | 0.00896 | -0.2063 | 106.8415
1 | 1.0241 | 0.00905 | -0.2059 | 113.1602
1.5 | 1.0906 | 0.00916 | -0.2053 | 119.0611
2 | 1.1567 | 0.00927 | -0.2046 | 124.7789
2.5 | 1.2127 | 0.00892 | -0.2014 | 135.9529
3 | 1.2777 | 0.00929 | -0.2 | 137.535
3.5 | 1.341 | 0.00977 | -0.1981 | 137.2569
4 | 1.4021 | 0.01033 | -0.1955 | 135.7309
4.5 | 1.4567 | 0.01108 | -0.1917 | 131.4711
5 | 1.506 | 0.01205 | -0.1868 | 124.9793
5.5 | 1.5419 | 0.01347 | -0.1798 | 114.4692
6 | 1.5556 | 0.01568 | -0.17 | 99.2092
6.5 | 1.5533 | 0.01933 | -0.1597 | 80.357
7 | 1.5475 | 0.02402 | -0.1507 | 64.4255
7.5 | 1.5544 | 0.02861 | -0.144 | 54.3307
8 | 1.5644 | 0.03348 | -0.1382 | 46.7264
8.5 | 1.5677 | 0.03942 | -0.1331 | 39.7692
9 | 1.5667 | 0.04633 | -0.1291 | 33.8161
9.5 | 1.5673 | 0.05369 | -0.1257 | 29.1917
10 | 1.5665 | 0.06173 | -0.123 | 25.3766
10.5 | 1.5603 | 0.07096 | -0.1215 | 21.9884
11 | 1.552 | 0.08127 | -0.121 | 19.0968
11.5 | 1.5325 | 0.09382 | -0.1233 | 16.3345
12 | 1.5063 | 0.10831 | -0.1286 | 13.9073
12.5 | 1.4782 | 0.12411 | -0.1366 | 11.9104
13 | 1.4504 | 0.141 | -0.1469 | 10.2865
13.5 | 1.4257 | 0.15856 | -0.1589 | 8.9915

## 33. Re 750k Mach 0.00 (1)
BIGFOIL.COM POLAR EXPORT
Joukowsky 9.00% thick 6.00% camber
Joukowsky 9.00% thick 6.00% camber |  |  |  | Cl Max: | 1.614 | at alpha= | 9.5 | deg
JavaFoil+Calcfoil stall+Eppler ext transition |  |  |  | L/D Max: | 159.026 | at alpha= | 5 | deg
Re: | 750000 |  |  | Cd Min: | 0.00458 | at alpha= | -6 | deg
Mach: | 0 |  |  | Cl=0 at alpha= | -6.9184 | deg
|  |  |  | @ Cl=0.1, Cd= | 0.0056797
|  |  |  | @ Cl=0.4, Cd= | 0.00568
|  |  |  | @ Cl=0.6, Cd= | 0.0078723
alpha (deg) | Cl | Cd | Cm | Cl/Cd
-20 | -0.339 | 0.20876 | -0.068 | -1.622
-19.5 | -0.349 | 0.19886 | -0.068 | -1.754
-19 | -0.359 | 0.19134 | -0.068 | -1.874
-18.5 | -0.368 | 0.18098 | -0.067 | -2.033
-18 | -0.377 | 0.17287 | -0.067 | -2.18
-17.5 | -0.385 | 0.16412 | -0.066 | -2.345
-17 | -0.392 | 0.15538 | -0.066 | -2.522
-16.5 | -0.398 | 0.14598 | -0.066 | -2.725
-16 | -0.402 | 0.14233 | -0.066 | -2.825
-15.5 | -0.405 | 0.1337 | -0.066 | -3.026
-15 | -0.405 | 0.12614 | -0.066 | -3.212
-14.5 | -0.403 | 0.11755 | -0.065 | -3.431
-14 | -0.399 | 0.11025 | -0.066 | -3.618
-13.5 | -0.392 | 0.1019 | -0.068 | -3.844
-13 | -0.381 | 0.09519 | -0.068 | -4.005
-12.5 | -0.368 | 0.09032 | -0.069 | -4.07
-12 | -0.35 | 0.08475 | -0.069 | -4.134
-11.5 | -0.329 | 0.07924 | -0.072 | -4.15
-11 | -0.304 | 0.07369 | -0.072 | -4.124
-10.5 | -0.276 | 0.06901 | -0.073 | -3.998
-10 | -0.245 | 0.06418 | -0.078 | -3.82
-9.5 | -0.211 | 0.0603 | -0.079 | -3.505
-9 | -0.175 | 0.05608 | -0.082 | -3.122
-8.5 | -0.136 | 0.05201 | -0.088 | -2.624
-8 | -0.096 | 0.04738 | -0.096 | -2.023
-7.5 | -0.053 | 0.04168 | -0.107 | -1.277
-7 | -0.008 | 0.03373 | -0.121 | -0.246
-6.5 | 0.041 | 0.0219 | -0.14 | 1.861
-6 | 0.104 | 0.00458 | -0.17 | 22.769
-5.5 | 0.163 | 0.00464 | -0.17 | 35.019
-5 | 0.222 | 0.00478 | -0.17 | 46.362
-4.5 | 0.281 | 0.00497 | -0.17 | 56.499
-4 | 0.34 | 0.00524 | -0.17 | 64.962
-3.5 | 0.4 | 0.00568 | -0.17 | 70.449
-3 | 0.459 | 0.00613 | -0.17 | 74.978
-2.5 | 0.519 | 0.00678 | -0.17 | 76.532
-2 | 0.578 | 0.0077 | -0.171 | 75.101
-1.5 | 0.638 | 0.00817 | -0.171 | 78.126
-1 | 0.697 | 0.00867 | -0.171 | 80.337
-0.5 | 0.755 | 0.00815 | -0.171 | 92.693
0 | 0.811 | 0.00845 | -0.171 | 95.939
0.5 | 0.869 | 0.00824 | -0.171 | 105.486
1 | 0.926 | 0.00823 | -0.17 | 112.569
1.5 | 0.984 | 0.00842 | -0.17 | 116.862
2 | 1.041 | 0.00864 | -0.17 | 120.53
2.5 | 1.098 | 0.00757 | -0.17 | 144.98
3 | 1.155 | 0.00796 | -0.17 | 145.031
3.5 | 1.21 | 0.00837 | -0.17 | 144.508
4 | 1.263 | 0.00824 | -0.17 | 153.214
4.5 | 1.315 | 0.00868 | -0.17 | 151.545
5 | 1.364 | 0.00858 | -0.17 | 159.026
5.5 | 1.411 | 0.0091 | -0.17 | 155.136
6 | 1.455 | 0.01082 | -0.17 | 134.431
6.5 | 1.489 | 0.01729 | -0.169 | 86.168
7 | 1.524 | 0.01825 | -0.169 | 83.501
7.5 | 1.553 | 0.01915 | -0.168 | 81.122
8 | 1.577 | 0.02013 | -0.168 | 78.369
8.5 | 1.596 | 0.02117 | -0.167 | 75.396
9 | 1.609 | 0.0223 | -0.167 | 72.172
9.5 | 1.614 | 0.02348 | -0.167 | 68.749
10 | 1.611 | 0.02477 | -0.166 | 65.037
10.5 | 1.601 | 0.02612 | -0.166 | 61.308
11 | 1.585 | 0.02762 | -0.165 | 57.384
11.5 | 1.561 | 0.0294 | -0.164 | 53.11
12 | 1.532 | 0.03135 | -0.163 | 48.855
12.5 | 1.492 | 0.03393 | -0.162 | 43.969
13 | 1.392 | 0.04679 | -0.151 | 29.745
13.5 | 1.197 | 0.09974 | -0.085 | 12.004
14 | 1.162 | 0.10688 | -0.08 | 10.872
14.5 | 1.122 | 0.11432 | -0.076 | 9.816

## 34. Re 750k Mach 0.00 (2)
BIGFOIL.COM POLAR EXPORT
Joukowsky 9.00% thick 6.00% camber
Joukowsky 9.00% thick 6.00% camber |  |  |  | Cl Max: | 1.7247 | at alpha= | 15 | deg
XFOIL ncrit=9 |  |  |  | L/D Max: | 163.78 | at alpha= | 3.5 | deg
Re: | 750000 |  |  | Cd Min: | 0.22788 | at alpha= | -20 | deg
Mach: | 0 |  |  | Cl=0 at alpha= | -6.6566 | deg
|  |  |  | @ Cl=0.1, Cd= | 0.01021
|  |  |  | @ Cl=0.4, Cd= | 0.0076526
|  |  |  | @ Cl=0.6, Cd= | 0.0070238
alpha (deg) | Cl | Cd | Cm | Cl/Cd
-20 | -0.4936 | 0.22788 | -0.0083 | -2.1661
-19.5 | -0.4795 | 0.22124 | -0.0121 | -2.1673
-19 | -0.463 | 0.21542 | -0.0144 | -2.1493
-18.5 | -0.447 | 0.21009 | -0.0173 | -2.1277
-18 | -0.4311 | 0.20439 | -0.0201 | -2.1092
-17.5 | -0.4157 | 0.19854 | -0.0229 | -2.0938
-17 | -0.401 | 0.19205 | -0.0258 | -2.088
-16.5 | -0.3883 | 0.18517 | -0.0292 | -2.097
-16 | -0.3762 | 0.17812 | -0.0315 | -2.1121
-15.5 | -0.3613 | 0.17291 | -0.0331 | -2.0895
-15 | -0.3478 | 0.16751 | -0.0349 | -2.0763
-14.5 | -0.3351 | 0.16179 | -0.0367 | -2.0712
-14 | -0.325 | 0.15527 | -0.0387 | -2.0931
-13.5 | -0.3206 | 0.14851 | -0.0413 | -2.1588
-13 | -0.3122 | 0.14252 | -0.0411 | -2.1906
-12.5 | -0.3051 | 0.13842 | -0.0401 | -2.2042
-12 | -0.3064 | 0.13475 | -0.0377 | -2.2738
-11.5 | -0.28 | 0.12716 | -0.044 | -2.202
-11 | -0.26 | 0.1169 | -0.0539 | -2.2241
-10.5 | -0.2356 | 0.10903 | -0.0589 | -2.1609
-10 | -0.2037 | 0.10314 | -0.0644 | -1.975
-9 | -0.2669 | 0.02545 | -0.1585 | -10.4872
-8.5 | -0.1144 | 0.07738 | -0.0923 | -1.4784
-8 | -0.1535 | 0.01529 | -0.1728 | -10.0392
-7.5 | -0.0973 | 0.01415 | -0.1739 | -6.8763
-7 | -0.0399 | 0.01286 | -0.175 | -3.1026
-6.5 | 0.0182 | 0.01124 | -0.1763 | 1.6192
-6 | 0.0756 | 0.01061 | -0.1768 | 7.1254
-5.5 | 0.1341 | 0.00965 | -0.1777 | 13.8964
-5 | 0.192 | 0.00913 | -0.178 | 21.0296
-4.5 | 0.25 | 0.00862 | -0.1785 | 29.0023
-4 | 0.3082 | 0.00816 | -0.1789 | 37.7696
-3.5 | 0.3661 | 0.00784 | -0.1792 | 46.6964
-3 | 0.424 | 0.00752 | -0.1796 | 56.383
-2.5 | 0.4815 | 0.00732 | -0.1798 | 65.7787
-2 | 0.5389 | 0.00715 | -0.18 | 75.3706
-1.5 | 0.5961 | 0.00703 | -0.1802 | 84.7937
-1 | 0.6532 | 0.00694 | -0.1803 | 94.121
-0.5 | 0.71 | 0.00688 | -0.1804 | 103.1977
0 | 0.7667 | 0.00686 | -0.1804 | 111.7638
1 | 0.8792 | 0.00688 | -0.1804 | 127.7907
1.5 | 0.9352 | 0.0069 | -0.1803 | 135.5362
2 | 0.9907 | 0.00691 | -0.1802 | 143.3719
2.5 | 1.0395 | 0.00645 | -0.1785 | 161.1628
3 | 1.0943 | 0.00669 | -0.1782 | 163.5725
3.5 | 1.1481 | 0.00701 | -0.1777 | 163.7803
4 | 1.2008 | 0.00737 | -0.177 | 162.9308
4.5 | 1.2515 | 0.00789 | -0.176 | 158.6185
5 | 1.3011 | 0.00849 | -0.1749 | 153.2509
5.5 | 1.3488 | 0.00926 | -0.1735 | 145.6587
6 | 1.3926 | 0.01036 | -0.1715 | 134.4208
6.5 | 1.4307 | 0.01195 | -0.1688 | 119.7238
7 | 1.463 | 0.01396 | -0.1653 | 104.7994
7.5 | 1.4952 | 0.0158 | -0.1616 | 94.6329
8 | 1.5287 | 0.01732 | -0.1581 | 88.2621
8.5 | 1.5588 | 0.01871 | -0.1539 | 83.3137
9 | 1.5854 | 0.02009 | -0.1493 | 78.9149
9.5 | 1.6098 | 0.02171 | -0.1445 | 74.1502
10 | 1.6283 | 0.02386 | -0.1394 | 68.2439
10.5 | 1.6518 | 0.02576 | -0.1353 | 64.1227
11 | 1.6709 | 0.02814 | -0.1312 | 59.3781
11.5 | 1.6798 | 0.0316 | -0.1264 | 53.1582
12 | 1.6967 | 0.03463 | -0.123 | 48.9951
12.5 | 1.7098 | 0.03819 | -0.1198 | 44.7709
13 | 1.7141 | 0.04292 | -0.1167 | 39.9371
13.5 | 1.7113 | 0.0488 | -0.1138 | 35.0676
14 | 1.7197 | 0.0537 | -0.1121 | 32.0242
14.5 | 1.7233 | 0.05952 | -0.1108 | 28.9533
15 | 1.7247 | 0.06598 | -0.1101 | 26.1397
15.5 | 1.7229 | 0.07325 | -0.1102 | 23.5208
16 | 1.715 | 0.08182 | -0.111 | 20.9606
16.5 | 1.6929 | 0.09306 | -0.1126 | 18.1915
17 | 1.6842 | 0.10269 | -0.1151 | 16.4008
17.5 | 1.6745 | 0.11282 | -0.1185 | 14.8422
18 | 1.6621 | 0.12375 | -0.1229 | 13.4311
18.5 | 1.6477 | 0.13537 | -0.1284 | 12.1718
19 | 1.6319 | 0.14763 | -0.135 | 11.054
19.5 | 1.6157 | 0.16041 | -0.1427 | 10.0723
20 | 1.599 | 0.17385 | -0.1516 | 9.1976

## 35. Re 750k Mach 0.10 (1)
BIGFOIL.COM POLAR EXPORT
Joukowsky 9.00% thick 6.00% camber
Joukowsky 9.00% thick 6.00% camber |  |  |  | Cl Max: | 1.611 | at alpha= | 9.5 | deg
JavaFoil+Calcfoil stall+Eppler ext transition |  |  |  | L/D Max: | 158.43 | at alpha= | 5 | deg
Re: | 750000 |  |  | Cd Min: | 0.00459 | at alpha= | -6 | deg
Mach: | 0.1 |  |  | Cl=0 at alpha= | -6.9184 | deg
|  |  |  | @ Cl=0.1, Cd= | 0.0060892
|  |  |  | @ Cl=0.4, Cd= | 0.0056653
|  |  |  | @ Cl=0.6, Cd= | 0.0078688
alpha (deg) | Cl | Cd | Cm | Cl/Cd
-19.5 | -0.304 | 0.20736 | -0.07 | -1.468
-19 | -0.316 | 0.19759 | -0.069 | -1.601
-18.5 | -0.328 | 0.18226 | -0.069 | -1.8
-18 | -0.339 | 0.17565 | -0.068 | -1.932
-17.5 | -0.35 | 0.16939 | -0.068 | -2.066
-17 | -0.36 | 0.15985 | -0.066 | -2.25
-16.5 | -0.368 | 0.15001 | -0.067 | -2.455
-16 | -0.375 | 0.14231 | -0.067 | -2.638
-15.5 | -0.381 | 0.1337 | -0.066 | -2.849
-15 | -0.384 | 0.12644 | -0.066 | -3.039
-14.5 | -0.385 | 0.12187 | -0.066 | -3.162
-14 | -0.384 | 0.11315 | -0.066 | -3.39
-13.5 | -0.379 | 0.10408 | -0.067 | -3.641
-13 | -0.371 | 0.09703 | -0.068 | -3.824
-12.5 | -0.359 | 0.09125 | -0.068 | -3.939
-12 | -0.344 | 0.08601 | -0.071 | -4.004
-11.5 | -0.324 | 0.07964 | -0.073 | -4.073
-11 | -0.301 | 0.07464 | -0.073 | -4.03
-10.5 | -0.274 | 0.06962 | -0.073 | -3.933
-10 | -0.244 | 0.06496 | -0.076 | -3.753
-9.5 | -0.211 | 0.06045 | -0.077 | -3.484
-9 | -0.175 | 0.05644 | -0.083 | -3.098
-8.5 | -0.136 | 0.05255 | -0.086 | -2.595
-8 | -0.096 | 0.04809 | -0.094 | -1.992
-7.5 | -0.053 | 0.04276 | -0.104 | -1.244
-7 | -0.008 | 0.03532 | -0.118 | -0.235
-6.5 | 0.041 | 0.02378 | -0.137 | 1.706
-6 | 0.105 | 0.00459 | -0.171 | 22.816
-5.5 | 0.163 | 0.00467 | -0.171 | 34.987
-5 | 0.223 | 0.00478 | -0.171 | 46.53
-4.5 | 0.282 | 0.00498 | -0.171 | 56.707
-4 | 0.342 | 0.00524 | -0.171 | 65.269
-3.5 | 0.402 | 0.00568 | -0.171 | 70.743
-3 | 0.462 | 0.00613 | -0.171 | 75.243
-2.5 | 0.521 | 0.00687 | -0.171 | 75.888
-2 | 0.581 | 0.00772 | -0.171 | 75.223
-1.5 | 0.641 | 0.00819 | -0.171 | 78.279
-1 | 0.7 | 0.0087 | -0.171 | 80.46
-0.5 | 0.759 | 0.00817 | -0.171 | 92.953
0 | 0.815 | 0.00848 | -0.171 | 96.131
0.5 | 0.873 | 0.00826 | -0.171 | 105.724
1 | 0.931 | 0.00825 | -0.171 | 112.776
1.5 | 0.989 | 0.00845 | -0.171 | 116.943
2 | 1.046 | 0.0087 | -0.171 | 120.315
2.5 | 1.103 | 0.00762 | -0.171 | 144.813
3 | 1.16 | 0.00803 | -0.171 | 144.534
3.5 | 1.215 | 0.00844 | -0.171 | 143.945
4 | 1.269 | 0.00829 | -0.171 | 153.011
4.5 | 1.321 | 0.00875 | -0.171 | 150.987
5 | 1.371 | 0.00865 | -0.171 | 158.43
5.5 | 1.418 | 0.00918 | -0.171 | 154.448
6 | 1.461 | 0.01093 | -0.171 | 133.699
6.5 | 1.495 | 0.01747 | -0.17 | 85.557
7 | 1.529 | 0.01844 | -0.169 | 82.878
7.5 | 1.557 | 0.01937 | -0.169 | 80.396
8 | 1.58 | 0.02037 | -0.169 | 77.589
8.5 | 1.598 | 0.02142 | -0.168 | 74.568
9 | 1.609 | 0.02259 | -0.168 | 71.225
9.5 | 1.611 | 0.02381 | -0.167 | 67.671
10 | 1.605 | 0.02515 | -0.167 | 63.823
10.5 | 1.592 | 0.02654 | -0.166 | 59.992
11 | 1.572 | 0.02821 | -0.166 | 55.71
11.5 | 1.544 | 0.02999 | -0.165 | 51.459
12 | 1.508 | 0.03209 | -0.164 | 46.977
12.5 | 1.453 | 0.03628 | -0.16 | 40.041
13 | 1.203 | 0.09469 | -0.087 | 12.704
13.5 | 1.164 | 0.10196 | -0.08 | 11.421
14 | 1.124 | 0.1091 | -0.074 | 10.305
14.5 | 1.08 | 0.11676 | -0.07 | 9.254

## 36. Re 750k Mach 0.10 (2)
BIGFOIL.COM POLAR EXPORT
Joukowsky 9.00% thick 6.00% camber
Joukowsky 9.00% thick 6.00% camber |  |  |  | Cl Max: | 1.7139 | at alpha= | 14.5 | deg
XFOIL ncrit=9 |  |  |  | L/D Max: | 164.02 | at alpha= | 3.5 | deg
Re: | 750000 |  |  | Cd Min: | 0.22844 | at alpha= | -20 | deg
Mach: | 0.1 |  |  | Cl=0 at alpha= | -6.6409 | deg
|  |  |  | @ Cl=0.1, Cd= | 0.010294
|  |  |  | @ Cl=0.4, Cd= | 0.0076877
|  |  |  | @ Cl=0.6, Cd= | 0.0070488
alpha (deg) | Cl | Cd | Cm | Cl/Cd
-20 | -0.4944 | 0.22844 | -0.0084 | -2.1642
-19.5 | -0.4801 | 0.2218 | -0.0121 | -2.1646
-19 | -0.4635 | 0.21595 | -0.0145 | -2.1463
-18.5 | -0.4473 | 0.21058 | -0.0174 | -2.1241
-18 | -0.4313 | 0.20485 | -0.0203 | -2.1054
-17.5 | -0.4157 | 0.19895 | -0.0231 | -2.0895
-17 | -0.4009 | 0.19241 | -0.026 | -2.0836
-16.5 | -0.3881 | 0.18558 | -0.0294 | -2.0913
-16 | -0.3757 | 0.17855 | -0.0317 | -2.1042
-15.5 | -0.3607 | 0.17331 | -0.0333 | -2.0812
-15 | -0.3471 | 0.16789 | -0.0351 | -2.0674
-14.5 | -0.3344 | 0.16215 | -0.0369 | -2.0623
-14 | -0.3243 | 0.15559 | -0.039 | -2.0843
-13.5 | -0.3197 | 0.14892 | -0.0414 | -2.1468
-13 | -0.3112 | 0.14299 | -0.0412 | -2.1764
-12.5 | -0.3045 | 0.13891 | -0.0401 | -2.1921
-11.5 | -0.277 | 0.1273 | -0.0447 | -2.176
-11 | -0.2569 | 0.11711 | -0.0546 | -2.1937
-10.5 | -0.2322 | 0.10933 | -0.0594 | -2.1238
-10 | -0.2002 | 0.10338 | -0.065 | -1.9365
-9.5 | -0.1739 | 0.09427 | -0.0755 | -1.8447
-9 | -0.1462 | 0.08596 | -0.0837 | -1.7008
-8.5 | -0.1901 | 0.05061 | -0.1182 | -3.7562
-8 | -0.1573 | 0.01634 | -0.1727 | -9.6267
-7.5 | -0.1004 | 0.01459 | -0.1745 | -6.8814
-7 | -0.0423 | 0.01314 | -0.1758 | -3.2192
-6.5 | 0.0166 | 0.01142 | -0.1772 | 1.4536
-6 | 0.0746 | 0.01072 | -0.1777 | 6.959
-5.5 | 0.1336 | 0.00973 | -0.1786 | 13.7307
-5 | 0.1918 | 0.0093 | -0.1788 | 20.6237
-4.5 | 0.2506 | 0.00866 | -0.1794 | 28.9376
-4 | 0.3092 | 0.00819 | -0.1798 | 37.7534
-3.5 | 0.3676 | 0.00786 | -0.1801 | 46.7684
-3 | 0.4259 | 0.00755 | -0.1805 | 56.4106
-2.5 | 0.4838 | 0.00735 | -0.1807 | 65.8231
-2 | 0.5416 | 0.00718 | -0.1809 | 75.4318
-1.5 | 0.5992 | 0.00705 | -0.181 | 84.9929
-1 | 0.6566 | 0.00696 | -0.1812 | 94.3391
-0.5 | 0.7138 | 0.00691 | -0.1812 | 103.2996
0 | 0.7708 | 0.00689 | -0.1813 | 111.8723
0.5 | 0.8275 | 0.00689 | -0.1813 | 120.1016
1 | 0.8841 | 0.00691 | -0.1812 | 127.945
1.5 | 0.9403 | 0.00694 | -0.1812 | 135.4899
2 | 0.9962 | 0.00696 | -0.1811 | 143.1322
2.5 | 1.0454 | 0.00647 | -0.1793 | 161.5765
3 | 1.1005 | 0.00673 | -0.179 | 163.5215
3.5 | 1.1547 | 0.00704 | -0.1785 | 164.0199
4 | 1.2078 | 0.00742 | -0.1778 | 162.7763
4.5 | 1.2587 | 0.00794 | -0.1767 | 158.5264
5 | 1.3087 | 0.00855 | -0.1755 | 153.0643
5.5 | 1.3561 | 0.00937 | -0.174 | 144.7279
6 | 1.3998 | 0.01051 | -0.1719 | 133.1874
6.5 | 1.4372 | 0.01216 | -0.1689 | 118.1908
7 | 1.4687 | 0.01424 | -0.1652 | 103.139
7.5 | 1.5003 | 0.01609 | -0.1613 | 93.2443
8 | 1.5335 | 0.01759 | -0.1576 | 87.1802
8.5 | 1.5604 | 0.01905 | -0.1527 | 81.9108
9 | 1.5869 | 0.02051 | -0.148 | 77.372
9.5 | 1.6117 | 0.02217 | -0.1433 | 72.6973
10 | 1.6281 | 0.02457 | -0.138 | 66.2637
10.5 | 1.6525 | 0.0265 | -0.1341 | 62.3585
11 | 1.6686 | 0.02924 | -0.1296 | 57.0657
11.5 | 1.6789 | 0.03275 | -0.1252 | 51.2641
12 | 1.694 | 0.03609 | -0.1217 | 46.9382
12.5 | 1.7056 | 0.03998 | -0.1186 | 42.6613
13 | 1.7044 | 0.04553 | -0.1154 | 37.4347
13.5 | 1.7055 | 0.05121 | -0.113 | 33.304
14 | 1.7118 | 0.05663 | -0.1114 | 30.2278
14.5 | 1.7139 | 0.06292 | -0.1104 | 27.2394
15 | 1.7138 | 0.06989 | -0.1101 | 24.5214
15.5 | 1.7098 | 0.07778 | -0.1105 | 21.9825
16 | 1.6983 | 0.08724 | -0.1118 | 19.467
16.5 | 1.6756 | 0.09892 | -0.114 | 16.9389
17 | 1.6671 | 0.10892 | -0.1172 | 15.3057
17.5 | 1.6545 | 0.11989 | -0.1213 | 13.8002
18 | 1.6391 | 0.13181 | -0.1268 | 12.4353
18.5 | 1.6219 | 0.14446 | -0.1334 | 11.2273
19 | 1.6027 | 0.15796 | -0.1414 | 10.1462
19.5 | 1.5823 | 0.17246 | -0.151 | 9.1749

## 37. Re 750k Mach 0.25 (1)
BIGFOIL.COM POLAR EXPORT
Joukowsky 9.00% thick 6.00% camber
Joukowsky 9.00% thick 6.00% camber |  |  |  | Cl Max: | 1.598 | at alpha= | 8.5 | deg
JavaFoil+Calcfoil stall+Eppler ext transition |  |  |  | L/D Max: | 157.681 | at alpha= | 4.5 | deg
Re: | 750000 |  |  | Cd Min: | 0.00472 | at alpha= | -5.5 | deg
Mach: | 0.25 |  |  | Cl=0 at alpha= | -6.9167 | deg
|  |  |  | @ Cl=0.1, Cd= | 0.018616
|  |  |  | @ Cl=0.4, Cd= | 0.0055903
|  |  |  | @ Cl=0.6, Cd= | 0.0078542
alpha (deg) | Cl | Cd | Cm | Cl/Cd
-17 | -0.059 | 0.16914 | -0.076 | -0.351
-16.5 | -0.056 | 0.16086 | -0.076 | -0.351
-16 | -0.053 | 0.15874 | -0.074 | -0.336
-15.5 | -0.142 | 0.15509 | -0.073 | -0.914
-15 | -0.183 | 0.14074 | -0.072 | -1.299
-14.5 | -0.215 | 0.13087 | -0.071 | -1.646
-14 | -0.242 | 0.12611 | -0.069 | -1.918
-13.5 | -0.263 | 0.11924 | -0.069 | -2.204
-13 | -0.278 | 0.11073 | -0.068 | -2.509
-12.5 | -0.287 | 0.10146 | -0.067 | -2.826
-12 | -0.289 | 0.09354 | -0.067 | -3.091
-11.5 | -0.283 | 0.08702 | -0.065 | -3.254
-11 | -0.272 | 0.08057 | -0.07 | -3.37
-10.5 | -0.254 | 0.0739 | -0.071 | -3.439
-10 | -0.231 | 0.06874 | -0.072 | -3.365
-9.5 | -0.203 | 0.06348 | -0.073 | -3.204
-9 | -0.171 | 0.05906 | -0.077 | -2.899
-8.5 | -0.135 | 0.05474 | -0.081 | -2.467
-8 | -0.095 | 0.05074 | -0.086 | -1.882
-7.5 | -0.053 | 0.04621 | -0.096 | -1.151
-7 | -0.008 | 0.04081 | -0.107 | -0.202
-6.5 | 0.04 | 0.03134 | -0.127 | 1.277
-6 | 0.094 | 0.01986 | -0.146 | 4.74
-5.5 | 0.167 | 0.00472 | -0.176 | 35.431
-5 | 0.228 | 0.00481 | -0.176 | 47.425
-4.5 | 0.289 | 0.00495 | -0.176 | 58.477
-4 | 0.351 | 0.00529 | -0.176 | 66.377
-3.5 | 0.413 | 0.00567 | -0.176 | 72.767
-3 | 0.474 | 0.00623 | -0.176 | 76.086
-2.5 | 0.536 | 0.00685 | -0.176 | 78.171
-2 | 0.597 | 0.00783 | -0.176 | 76.185
-1.5 | 0.659 | 0.00833 | -0.176 | 79.101
-1 | 0.719 | 0.00886 | -0.176 | 81.209
-0.5 | 0.78 | 0.00833 | -0.176 | 93.579
0 | 0.837 | 0.00866 | -0.176 | 96.677
0.5 | 0.897 | 0.00845 | -0.176 | 106.118
1 | 0.956 | 0.00849 | -0.176 | 112.675
1.5 | 1.016 | 0.00873 | -0.176 | 116.362
2 | 1.075 | 0.00842 | -0.176 | 127.615
2.5 | 1.133 | 0.00787 | -0.176 | 143.919
3 | 1.191 | 0.00832 | -0.176 | 143.231
3.5 | 1.248 | 0.00817 | -0.176 | 152.765
4 | 1.302 | 0.00861 | -0.176 | 151.313
4.5 | 1.355 | 0.00859 | -0.176 | 157.681
5 | 1.405 | 0.00906 | -0.175 | 155.043
5.5 | 1.451 | 0.01075 | -0.175 | 135.036
6 | 1.493 | 0.01157 | -0.175 | 129.007
6.5 | 1.523 | 0.01848 | -0.174 | 82.459
7 | 1.553 | 0.01951 | -0.174 | 79.62
7.5 | 1.576 | 0.02062 | -0.173 | 76.44
8 | 1.591 | 0.02176 | -0.173 | 73.104
8.5 | 1.598 | 0.02306 | -0.172 | 69.262
9 | 1.595 | 0.02442 | -0.172 | 65.335
9.5 | 1.579 | 0.02592 | -0.171 | 60.929
10 | 1.551 | 0.02759 | -0.171 | 56.195
10.5 | 1.51 | 0.0295 | -0.17 | 51.169
11 | 1.453 | 0.03191 | -0.168 | 45.534
11.5 | 1.166 | 0.08324 | -0.083 | 14.003
12 | 1.106 | 0.09034 | -0.072 | 12.245
12.5 | 1.041 | 0.09864 | -0.066 | 10.556
13 | 0.97 | 0.10598 | -0.063 | 9.15
13.5 | 0.892 | 0.11563 | -0.06 | 7.717

## 38. Re 750k Mach 0.25 (2)
BIGFOIL.COM POLAR EXPORT
Joukowsky 9.00% thick 6.00% camber
Joukowsky 9.00% thick 6.00% camber |  |  |  | Cl Max: | 1.6753 | at alpha= | 12.5 | deg
XFOIL ncrit=9 |  |  |  | L/D Max: | 163.046 | at alpha= | 3 | deg
Re: | 750000 |  |  | Cd Min: | 0.23165 | at alpha= | -20 | deg
Mach: | 0.25 |  |  | Cl=0 at alpha= | -6.5427 | deg
|  |  |  | @ Cl=0.1, Cd= | 0.011131
|  |  |  | @ Cl=0.4, Cd= | 0.0079078
|  |  |  | @ Cl=0.6, Cd= | 0.0072226
alpha (deg) | Cl | Cd | Cm | Cl/Cd
-20 | -0.4994 | 0.23165 | -0.0087 | -2.1558
-19.5 | -0.4839 | 0.2249 | -0.0124 | -2.1516
-19 | -0.4667 | 0.21896 | -0.0151 | -2.1314
-18.5 | -0.4496 | 0.21337 | -0.0181 | -2.1071
-18 | -0.4328 | 0.20741 | -0.0211 | -2.0867
-17.5 | -0.4165 | 0.2013 | -0.024 | -2.0691
-17 | -0.4009 | 0.1945 | -0.0272 | -2.0612
-16.5 | -0.3873 | 0.18782 | -0.0306 | -2.0621
-16 | -0.3734 | 0.18092 | -0.0327 | -2.0639
-15.5 | -0.358 | 0.17551 | -0.0344 | -2.0398
-15 | -0.3439 | 0.16995 | -0.0363 | -2.0235
-14.5 | -0.3309 | 0.16409 | -0.0381 | -2.0166
-14 | -0.3209 | 0.15744 | -0.0403 | -2.0382
-13.5 | -0.3157 | 0.15113 | -0.0423 | -2.0889
-13 | -0.3067 | 0.14552 | -0.0415 | -2.1076
-12.5 | -0.3027 | 0.14164 | -0.0397 | -2.1371
-12 | -0.2881 | 0.13587 | -0.0421 | -2.1204
-11.5 | -0.2613 | 0.12783 | -0.0488 | -2.0441
-11 | -0.2411 | 0.11818 | -0.0582 | -2.0401
-10.5 | -0.2137 | 0.11078 | -0.0626 | -1.929
-10 | -0.1814 | 0.10447 | -0.0687 | -1.7364
-9.5 | -0.1577 | 0.09558 | -0.0786 | -1.6499
-9 | -0.1266 | 0.0873 | -0.0872 | -1.4502
-8.5 | -0.0917 | 0.07993 | -0.0944 | -1.1473
-8 | -0.0557 | 0.06948 | -0.1075 | -0.80167
-7.5 | -0.1198 | 0.01864 | -0.1746 | -6.427
-7 | -0.0578 | 0.01591 | -0.1782 | -3.6329
-6.5 | 0.0054 | 0.01347 | -0.1807 | 0.40089
-6 | 0.0682 | 0.01153 | -0.1825 | 5.915
-5.5 | 0.1296 | 0.01076 | -0.1829 | 12.0446
-5 | 0.1919 | 0.00962 | -0.1839 | 19.948
-4.5 | 0.2536 | 0.00893 | -0.1844 | 28.3987
-4 | 0.3149 | 0.00841 | -0.1848 | 37.4435
-3.5 | 0.3758 | 0.00802 | -0.1851 | 46.8579
-3 | 0.4362 | 0.00774 | -0.1853 | 56.3566
-2.5 | 0.4966 | 0.00748 | -0.1856 | 66.3904
-2 | 0.5565 | 0.00731 | -0.1857 | 76.1286
-1.5 | 0.6162 | 0.00719 | -0.1859 | 85.7024
-1 | 0.6756 | 0.0071 | -0.186 | 95.1549
-0.5 | 0.7348 | 0.00706 | -0.186 | 104.0793
0 | 0.7937 | 0.00704 | -0.1861 | 112.7415
1 | 0.9109 | 0.00708 | -0.186 | 128.6582
1.5 | 0.9691 | 0.00713 | -0.1858 | 135.9187
2 | 1.027 | 0.00717 | -0.1856 | 143.2357
2.5 | 1.0832 | 0.00698 | -0.1851 | 155.1862
3 | 1.1348 | 0.00696 | -0.1833 | 163.046
3.5 | 1.1908 | 0.00731 | -0.1826 | 162.9001
4 | 1.2456 | 0.00772 | -0.1817 | 161.3472
4.5 | 1.2979 | 0.00829 | -0.1803 | 156.5621
5 | 1.3489 | 0.00898 | -0.1787 | 150.2116
5.5 | 1.3965 | 0.00992 | -0.1765 | 140.7762
6 | 1.4382 | 0.01132 | -0.1735 | 127.0495
6.5 | 1.4708 | 0.01336 | -0.1693 | 110.0898
7 | 1.4976 | 0.01561 | -0.1641 | 95.9385
7.5 | 1.5242 | 0.01741 | -0.1586 | 87.5474
8 | 1.5493 | 0.01905 | -0.1529 | 81.3281
8.5 | 1.5746 | 0.02083 | -0.1475 | 75.5929
9 | 1.5968 | 0.02298 | -0.1422 | 69.4865
9.5 | 1.6188 | 0.02531 | -0.1373 | 63.9589
10 | 1.6335 | 0.02841 | -0.1321 | 57.4974
10.5 | 1.6515 | 0.03147 | -0.1278 | 52.4786
11 | 1.654 | 0.03621 | -0.123 | 45.678
11.5 | 1.6655 | 0.04053 | -0.1195 | 41.093
12 | 1.6726 | 0.0456 | -0.1164 | 36.6798
12.5 | 1.6753 | 0.05156 | -0.114 | 32.4922
13 | 1.6632 | 0.05979 | -0.112 | 27.8174
13.5 | 1.6664 | 0.06661 | -0.1111 | 25.0173
14 | 1.6633 | 0.07471 | -0.111 | 22.2634
14.5 | 1.6557 | 0.08389 | -0.1118 | 19.7366
15 | 1.6449 | 0.0941 | -0.1139 | 17.4803
15.5 | 1.6299 | 0.10548 | -0.1173 | 15.4522
16 | 1.6105 | 0.11817 | -0.1222 | 13.6287
16.5 | 1.5844 | 0.13261 | -0.1291 | 11.9478
17 | 1.5537 | 0.14891 | -0.1385 | 10.4338
17.5 | 1.53 | 0.1647 | -0.1487 | 9.2896

## 39. Re 750k Mach 0.50 (1)
BIGFOIL.COM POLAR EXPORT
Joukowsky 9.00% thick 6.00% camber
Joukowsky 9.00% thick 6.00% camber |  |  |  | Cl Max: | 1.59 | at alpha= | 6 | deg
JavaFoil+Calcfoil stall+Eppler ext transition |  |  |  | L/D Max: | 153.557 | at alpha= | 3 | deg
Re: | 750000 |  |  | Cd Min: | 0.00529 | at alpha= | -4.5 | deg
Mach: | 0.5 |  |  | Cl=0 at alpha= | -6.9318 | deg
|  |  |  | @ Cl=0.1, Cd= | 0.041552
|  |  |  | @ Cl=0.4, Cd= | 0.0053668
|  |  |  | @ Cl=0.6, Cd= | 0.0077277
alpha (deg) | Cl | Cd | Cm | Cl/Cd
-20 | -1.437 | 0.21084 | -0.108 | -6.815
-19.5 | -1.383 | 0.20606 | -0.108 | -6.711
-19 | -1.326 | 0.19863 | -0.106 | -6.678
-18.5 | -1.272 | 0.19131 | -0.106 | -6.651
-18 | -1.218 | 0.18637 | -0.106 | -6.536
-17.5 | -1.162 | 0.18134 | -0.103 | -6.408
-17 | -1.108 | 0.17769 | -0.103 | -6.233
-16.5 | -1.053 | 0.17326 | -0.103 | -6.079
-16 | -0.998 | 0.16343 | -0.102 | -6.105
-15.5 | -0.943 | 0.16045 | -0.101 | -5.876
-15 | -0.468 | 0.15639 | -0.101 | -2.995
-14.5 | -0.438 | 0.14881 | -0.099 | -2.943
-14 | -0.408 | 0.13906 | -0.098 | -2.934
-13.5 | -0.378 | 0.13502 | -0.098 | -2.802
-13 | -0.348 | 0.13196 | -0.095 | -2.64
-12.5 | -0.319 | 0.12796 | -0.095 | -2.493
-12 | -0.29 | 0.12148 | -0.095 | -2.385
-11.5 | -0.26 | 0.15999 | -0.091 | -1.627
-11 | -0.231 | 0.11472 | -0.091 | -2.018
-10.5 | -0.202 | 0.10918 | -0.087 | -1.854
-10 | -0.174 | 0.10519 | -0.088 | -1.653
-9.5 | -0.145 | 0.1043 | -0.088 | -1.394
-9 | -0.117 | 0.07039 | -0.084 | -1.661
-8.5 | -0.089 | 0.06148 | -0.084 | -1.444
-8 | -0.061 | 0.06199 | -0.081 | -0.978
-7.5 | -0.033 | 0.06504 | -0.078 | -0.503
-7 | -0.006 | 0.05638 | -0.074 | -0.106
-6.5 | 0.038 | 0.04719 | -0.079 | 0.803
-6 | 0.09 | 0.04248 | -0.093 | 2.129
-5.5 | 0.147 | 0.03719 | -0.114 | 3.943
-5 | 0.214 | 0.02419 | -0.152 | 8.833
-4.5 | 0.32 | 0.00529 | -0.197 | 60.427
-4 | 0.39 | 0.00529 | -0.197 | 73.668
-3.5 | 0.459 | 0.00582 | -0.197 | 78.884
-3 | 0.529 | 0.00637 | -0.197 | 83.08
-2.5 | 0.598 | 0.00771 | -0.197 | 77.542
-2 | 0.667 | 0.00832 | -0.197 | 80.093
-1.5 | 0.737 | 0.00902 | -0.197 | 81.676
-1 | 0.804 | 0.00877 | -0.197 | 91.671
-0.5 | 0.872 | 0.0091 | -0.197 | 95.779
0 | 0.935 | 0.00902 | -0.197 | 103.673
0.5 | 1.001 | 0.00941 | -0.197 | 106.418
1 | 1.067 | 0.00897 | -0.197 | 119.007
1.5 | 1.133 | 0.00931 | -0.197 | 121.689
2 | 1.198 | 0.00915 | -0.197 | 130.94
2.5 | 1.263 | 0.00945 | -0.197 | 133.582
3 | 1.327 | 0.00864 | -0.196 | 153.557
3.5 | 1.387 | 0.0101 | -0.196 | 137.313
4 | 1.445 | 0.0108 | -0.196 | 133.749
4.5 | 1.497 | 0.01157 | -0.196 | 129.461
5 | 1.543 | 0.01255 | -0.195 | 123.012
5.5 | 1.57 | 0.02059 | -0.194 | 76.246
6 | 1.59 | 0.02235 | -0.193 | 71.143
6.5 | 1.589 | 0.02419 | -0.193 | 65.698
7 | 1.544 | 0.02631 | -0.192 | 58.67
7.5 | 1.143 | 0.05524 | -0.087 | 20.686
8 | 0.775 | 0.06418 | -0.069 | 12.078
8.5 | 0.8 | 0.07591 | -0.073 | 10.538
9 | 0.825 | 0.07947 | -0.076 | 10.377
9.5 | 0.849 | 0.09884 | -0.08 | 8.594
10 | 0.874 | 0.10621 | -0.084 | 8.232
10.5 | 0.899 | 0.1141 | -0.088 | 7.881
11 | 0.923 | 0.11665 | -0.088 | 7.916

## 40. Re 750k Mach 0.50 (2)
BIGFOIL.COM POLAR EXPORT
Joukowsky 9.00% thick 6.00% camber
Joukowsky 9.00% thick 6.00% camber |  |  |  | Cl Max: | 1.6149 | at alpha= | 9.5 | deg
XFOIL ncrit=9 |  |  |  | L/D Max: | 158.679 | at alpha= | 3 | deg
Re: | 750000 |  |  | Cd Min: | 0.24117 | at alpha= | -19.5 | deg
Mach: | 0.5 |  |  | Cl=0 at alpha= | -8.4603 | deg
|  |  |  | @ Cl=0.1, Cd= | 0.036818
|  |  |  | @ Cl=0.4, Cd= | 0.0091916
|  |  |  | @ Cl=0.6, Cd= | 0.0080218
alpha (deg) | Cl | Cd | Cm | Cl/Cd
-19.5 | -0.5082 | 0.24117 | -0.0133 | -2.1072
-19 | -0.4873 | 0.23433 | -0.0171 | -2.0795
-18.5 | -0.4666 | 0.22746 | -0.0209 | -2.0513
-18 | -0.4464 | 0.22037 | -0.0245 | -2.0257
-17.5 | -0.4264 | 0.21293 | -0.0282 | -2.0025
-17 | -0.4082 | 0.20577 | -0.032 | -1.9838
-16.5 | -0.3908 | 0.19869 | -0.0354 | -1.9669
-16 | -0.3718 | 0.19203 | -0.037 | -1.9362
-15.5 | -0.3545 | 0.18579 | -0.0392 | -1.9081
-15 | -0.3385 | 0.17952 | -0.0412 | -1.8856
-14.5 | -0.3249 | 0.17285 | -0.0431 | -1.8797
-14 | -0.316 | 0.16685 | -0.0445 | -1.8939
-13.5 | -0.3122 | 0.16139 | -0.0437 | -1.9344
-13 | -0.2913 | 0.15517 | -0.0456 | -1.8773
-12.5 | -0.2591 | 0.14703 | -0.0527 | -1.7622
-12 | -0.2298 | 0.13839 | -0.0602 | -1.6605
-11.5 | -0.2043 | 0.1299 | -0.0685 | -1.5727
-11 | -0.1721 | 0.12168 | -0.074 | -1.4144
-10.5 | -0.1412 | 0.11476 | -0.0798 | -1.2304
-10 | -0.1102 | 0.10695 | -0.0875 | -1.0304
-9.5 | -0.0806 | 0.0983 | -0.0982 | -0.81994
-9 | -0.0441 | 0.09073 | -0.1043 | -0.48606
-8.5 | -0.0025 | 0.08415 | -0.1121 | -0.029709
-8 | 0.029 | 0.0764 | -0.1225 | 0.37958
-7.5 | 0.053 | 0.06969 | -0.1279 | 0.76051
-7 | 0.0619 | 0.06208 | -0.1302 | 0.9971
-6.5 | 0.0642 | 0.05585 | -0.1317 | 1.1495
-6 | 0.0685 | 0.04879 | -0.1369 | 1.404
-5.5 | 0.0897 | 0.03986 | -0.1495 | 2.2504
-5 | 0.1718 | 0.01561 | -0.1983 | 11.0058
-4 | 0.3331 | 0.00995 | -0.2059 | 33.4774
-3.5 | 0.4072 | 0.00911 | -0.2064 | 44.6981
-3 | 0.4798 | 0.00854 | -0.2067 | 56.1827
-2.5 | 0.5508 | 0.00819 | -0.2068 | 67.2527
-2 | 0.621 | 0.00795 | -0.207 | 78.1132
-1.5 | 0.6902 | 0.00781 | -0.207 | 88.3739
-1 | 0.7589 | 0.00773 | -0.207 | 98.1759
-0.5 | 0.8269 | 0.00771 | -0.2069 | 107.2503
0 | 0.8946 | 0.00773 | -0.2068 | 115.7309
0.5 | 0.9618 | 0.0078 | -0.2065 | 123.3077
1 | 1.0286 | 0.00792 | -0.2061 | 129.8737
1.5 | 1.0954 | 0.00804 | -0.2056 | 136.2438
2 | 1.1618 | 0.0082 | -0.2049 | 141.6829
2.5 | 1.2275 | 0.00838 | -0.204 | 146.4797
3 | 1.2853 | 0.0081 | -0.2011 | 158.679
3.5 | 1.3488 | 0.00859 | -0.1993 | 157.0198
4 | 1.4092 | 0.00919 | -0.1967 | 153.3406
4.5 | 1.4637 | 0.01006 | -0.193 | 145.497
5 | 1.5124 | 0.01118 | -0.1882 | 135.2773
5.5 | 1.5454 | 0.01283 | -0.1809 | 120.4521
6 | 1.5555 | 0.0154 | -0.1709 | 101.0065
6.5 | 1.5563 | 0.019 | -0.1609 | 81.9105
7 | 1.5665 | 0.02268 | -0.1531 | 69.0697
7.5 | 1.5845 | 0.02635 | -0.1467 | 60.1328
8 | 1.5995 | 0.03067 | -0.1407 | 52.1519
8.5 | 1.6131 | 0.03559 | -0.1355 | 45.3245
9 | 1.6137 | 0.04211 | -0.1307 | 38.3211
9.5 | 1.6149 | 0.04921 | -0.127 | 32.8165
10 | 1.6097 | 0.05754 | -0.1243 | 27.9753
10.5 | 1.6018 | 0.06683 | -0.1223 | 23.9683
11 | 1.5887 | 0.07751 | -0.1217 | 20.4967
11.5 | 1.5675 | 0.09009 | -0.1236 | 17.3993
12 | 1.541 | 0.10441 | -0.1284 | 14.7591
12.5 | 1.5136 | 0.11984 | -0.1356 | 12.6302
13 | 1.4866 | 0.13616 | -0.145 | 10.918
13.5 | 1.462 | 0.15313 | -0.1561 | 9.5474
14 | 1.4369 | 0.17152 | -0.1689 | 8.3774
14.5 | 1.4136 | 0.19136 | -0.183 | 7.3871

## 41. Re 1M Mach 0.00 (1)
BIGFOIL.COM POLAR EXPORT
Joukowsky 9.00% thick 6.00% camber
Joukowsky 9.00% thick 6.00% camber |  |  |  | Cl Max: | 1.617 | at alpha= | 9.5 | deg
JavaFoil+Calcfoil stall+Eppler ext transition |  |  |  | L/D Max: | 165.716 | at alpha= | 6 | deg
Re: | 1000000 |  |  | Cd Min: | 0.00436 | at alpha= | -6 | deg
Mach: | 0 |  |  | Cl=0 at alpha= | -6.9135 | deg
|  |  |  | @ Cl=0.1, Cd= | 0.0049561
|  |  |  | @ Cl=0.4, Cd= | 0.0054
|  |  |  | @ Cl=0.6, Cd= | 0.0074813
alpha (deg) | Cl | Cd | Cm | Cl/Cd
-20 | -0.339 | 0.20147 | -0.071 | -1.682
-19.5 | -0.349 | 0.19051 | -0.071 | -1.832
-19 | -0.359 | 0.18202 | -0.07 | -1.971
-18.5 | -0.368 | 0.17563 | -0.07 | -2.097
-18 | -0.377 | 0.16933 | -0.07 | -2.227
-17.5 | -0.385 | 0.15797 | -0.069 | -2.438
-17 | -0.392 | 0.15196 | -0.069 | -2.581
-16.5 | -0.398 | 0.14323 | -0.069 | -2.778
-16 | -0.402 | 0.13566 | -0.068 | -2.965
-15.5 | -0.405 | 0.12735 | -0.068 | -3.179
-15 | -0.405 | 0.12063 | -0.068 | -3.36
-14.5 | -0.403 | 0.11478 | -0.068 | -3.515
-14 | -0.399 | 0.10778 | -0.069 | -3.703
-13.5 | -0.392 | 0.09963 | -0.072 | -3.935
-13 | -0.382 | 0.09343 | -0.072 | -4.084
-12.5 | -0.368 | 0.08784 | -0.073 | -4.189
-12 | -0.351 | 0.08249 | -0.074 | -4.252
-11.5 | -0.329 | 0.07685 | -0.077 | -4.284
-11 | -0.304 | 0.07198 | -0.077 | -4.228
-10.5 | -0.276 | 0.06704 | -0.079 | -4.122
-10 | -0.246 | 0.06246 | -0.084 | -3.936
-9.5 | -0.212 | 0.05835 | -0.086 | -3.633
-9 | -0.176 | 0.05389 | -0.091 | -3.263
-8.5 | -0.137 | 0.04925 | -0.098 | -2.789
-8 | -0.097 | 0.04347 | -0.107 | -2.229
-7.5 | -0.054 | 0.0357 | -0.12 | -1.52
-7 | -0.009 | 0.02614 | -0.134 | -0.327
-6.5 | 0.043 | 0.01345 | -0.153 | 3.176
-6 | 0.104 | 0.00436 | -0.17 | 23.896
-5.5 | 0.163 | 0.00442 | -0.17 | 36.804
-5 | 0.222 | 0.00454 | -0.17 | 48.747
-4.5 | 0.281 | 0.00473 | -0.17 | 59.402
-4 | 0.34 | 0.00499 | -0.17 | 68.26
-3.5 | 0.4 | 0.0054 | -0.17 | 74.054
-3 | 0.459 | 0.00583 | -0.17 | 78.826
-2.5 | 0.519 | 0.00645 | -0.17 | 80.459
-2 | 0.578 | 0.00732 | -0.171 | 78.995
-1.5 | 0.638 | 0.00776 | -0.171 | 82.203
-1 | 0.697 | 0.00824 | -0.171 | 84.532
-0.5 | 0.755 | 0.00772 | -0.171 | 97.876
0 | 0.811 | 0.00801 | -0.171 | 101.224
0.5 | 0.869 | 0.00833 | -0.171 | 104.342
1 | 0.926 | 0.00781 | -0.171 | 118.593
1.5 | 0.984 | 0.008 | -0.17 | 123.043
2 | 1.041 | 0.00823 | -0.17 | 126.54
2.5 | 1.098 | 0.00717 | -0.17 | 153.123
3 | 1.155 | 0.00755 | -0.17 | 152.878
3.5 | 1.21 | 0.00794 | -0.17 | 152.266
4 | 1.263 | 0.00784 | -0.17 | 161.188
4.5 | 1.315 | 0.00825 | -0.17 | 159.451
5 | 1.365 | 0.00873 | -0.17 | 156.275
5.5 | 1.412 | 0.00869 | -0.17 | 162.457
6 | 1.456 | 0.00878 | -0.17 | 165.716
6.5 | 1.491 | 0.01638 | -0.169 | 91.025
7 | 1.525 | 0.01729 | -0.169 | 88.232
7.5 | 1.555 | 0.01814 | -0.168 | 85.737
8 | 1.58 | 0.01907 | -0.168 | 82.834
8.5 | 1.598 | 0.02004 | -0.168 | 79.761
9 | 1.612 | 0.0211 | -0.167 | 76.385
9.5 | 1.617 | 0.02221 | -0.167 | 72.798
10 | 1.614 | 0.02342 | -0.166 | 68.91
10.5 | 1.605 | 0.02468 | -0.166 | 65.03
11 | 1.589 | 0.02608 | -0.165 | 60.924
11.5 | 1.566 | 0.02774 | -0.165 | 56.453
12 | 1.537 | 0.02949 | -0.164 | 52.111
12.5 | 1.501 | 0.03159 | -0.163 | 47.528
13 | 1.458 | 0.03431 | -0.161 | 42.501
13.5 | 1.4 | 0.03923 | -0.158 | 35.683
14 | 1.191 | 0.09365 | -0.111 | 12.715
14.5 | 1.129 | 0.10937 | -0.09 | 10.326

## 42. Re 1M Mach 0.00 (2)
BIGFOIL.COM POLAR EXPORT
Joukowsky 9.00% thick 6.00% camber
Joukowsky 9.00% thick 6.00% camber |  |  |  | Cl Max: | 1.7774 | at alpha= | 13.5 | deg
XFOIL ncrit=9 |  |  |  | L/D Max: | 177.396 | at alpha= | 3.5 | deg
Re: | 1000000 |  |  | Cd Min: | 0.22815 | at alpha= | -20 | deg
Mach: | 0 |  |  | Cl=0 at alpha= | -6.66 | deg
|  |  |  | @ Cl=0.1, Cd= | 0.0089623
|  |  |  | @ Cl=0.4, Cd= | 0.0069875
|  |  |  | @ Cl=0.6, Cd= | 0.0064854
alpha (deg) | Cl | Cd | Cm | Cl/Cd
-20 | -0.4961 | 0.22815 | -0.0072 | -2.1744
-19.5 | -0.4801 | 0.22267 | -0.0104 | -2.1561
-19 | -0.4637 | 0.21672 | -0.0136 | -2.1396
-18.5 | -0.4478 | 0.2099 | -0.0169 | -2.1334
-18 | -0.4331 | 0.20305 | -0.0204 | -2.133
-17.5 | -0.4192 | 0.19657 | -0.0236 | -2.1326
-17 | -0.405 | 0.19035 | -0.0257 | -2.1277
-16.5 | -0.3895 | 0.18505 | -0.028 | -2.1048
-16 | -0.3745 | 0.17948 | -0.0303 | -2.0866
-15.5 | -0.3608 | 0.17352 | -0.0326 | -2.0793
-15 | -0.3499 | 0.16611 | -0.0355 | -2.1064
-14.5 | -0.3409 | 0.15919 | -0.038 | -2.1415
-14 | -0.3308 | 0.15295 | -0.0389 | -2.1628
-13.5 | -0.3191 | 0.14825 | -0.0395 | -2.1524
-13 | -0.3105 | 0.14348 | -0.0397 | -2.1641
-12.5 | -0.3074 | 0.139 | -0.0387 | -2.2115
-12 | -0.2938 | 0.13006 | -0.0446 | -2.259
-11.5 | -0.2711 | 0.12138 | -0.0513 | -2.2335
-11 | -0.2449 | 0.1147 | -0.056 | -2.1351
-10.5 | -0.218 | 0.10823 | -0.0615 | -2.0142
-9.5 | -0.2547 | 0.06174 | -0.1013 | -4.1254
-9 | -0.2671 | 0.01602 | -0.1704 | -16.6729
-8.5 | -0.2111 | 0.01433 | -0.1723 | -14.7313
-8 | -0.1544 | 0.01305 | -0.1735 | -11.8314
-7.5 | -0.0972 | 0.01201 | -0.1744 | -8.0933
-7 | -0.0391 | 0.01068 | -0.1757 | -3.661
-6.5 | 0.0184 | 0.01002 | -0.1763 | 1.8363
-6 | 0.077 | 0.00911 | -0.1772 | 8.4523
-5.5 | 0.1346 | 0.00874 | -0.1775 | 15.4005
-5 | 0.1931 | 0.00812 | -0.1781 | 23.7808
-4.5 | 0.2512 | 0.0077 | -0.1785 | 32.6234
-4 | 0.3093 | 0.00736 | -0.1789 | 42.0245
-3.5 | 0.3672 | 0.00709 | -0.1792 | 51.7913
-3 | 0.4248 | 0.00691 | -0.1795 | 61.4761
-2.5 | 0.4825 | 0.00671 | -0.1797 | 71.9076
-2 | 0.5399 | 0.00658 | -0.1799 | 82.0517
-1.5 | 0.5971 | 0.00649 | -0.1801 | 92.0031
-1 | 0.6543 | 0.0064 | -0.1803 | 102.2344
-0.5 | 0.7113 | 0.00636 | -0.1804 | 111.8396
0 | 0.768 | 0.00635 | -0.1805 | 120.9449
0.5 | 0.8245 | 0.00636 | -0.1805 | 129.6384
1 | 0.8808 | 0.0064 | -0.1805 | 137.625
1.5 | 0.9368 | 0.00644 | -0.1805 | 145.4658
2 | 0.9928 | 0.00648 | -0.1805 | 153.2099
3 | 1.0972 | 0.00619 | -0.1788 | 177.2536
3.5 | 1.1513 | 0.00649 | -0.1784 | 177.396
4 | 1.2037 | 0.00692 | -0.1777 | 173.9451
4.5 | 1.2546 | 0.00747 | -0.1768 | 167.9518
5 | 1.3041 | 0.00815 | -0.1757 | 160.0123
5.5 | 1.3512 | 0.00904 | -0.1742 | 149.469
6 | 1.3938 | 0.01031 | -0.1722 | 135.1891
6.5 | 1.4315 | 0.012 | -0.1694 | 119.2917
7 | 1.4674 | 0.01372 | -0.1664 | 106.9534
7.5 | 1.5045 | 0.01518 | -0.1635 | 99.1107
8 | 1.5425 | 0.01639 | -0.1606 | 94.1123
8.5 | 1.579 | 0.01756 | -0.1575 | 89.9203
9 | 1.6088 | 0.01875 | -0.1532 | 85.8027
9.5 | 1.6328 | 0.02024 | -0.1482 | 80.6719
10 | 1.6604 | 0.02159 | -0.144 | 76.906
10.5 | 1.6794 | 0.02369 | -0.139 | 70.8907
11 | 1.7042 | 0.02552 | -0.1352 | 66.779
11.5 | 1.7247 | 0.02782 | -0.1313 | 61.995
12 | 1.7321 | 0.03141 | -0.1265 | 55.1449
12.5 | 1.7512 | 0.03415 | -0.1233 | 51.2796
13 | 1.7666 | 0.03738 | -0.1202 | 47.2606
13.5 | 1.7774 | 0.0413 | -0.1173 | 43.0363
14 | 1.7742 | 0.04706 | -0.1143 | 37.7008
14.5 | 1.7705 | 0.05338 | -0.1122 | 33.1679
15 | 1.7758 | 0.05901 | -0.1111 | 30.0932
15.5 | 1.7762 | 0.06562 | -0.1105 | 27.068
16 | 1.7737 | 0.07306 | -0.1107 | 24.2773
16.5 | 1.7689 | 0.0812 | -0.1116 | 21.7845
17 | 1.7611 | 0.09027 | -0.1133 | 19.5093
17.5 | 1.7491 | 0.10042 | -0.116 | 17.4178
18 | 1.7321 | 0.11185 | -0.1199 | 15.4859
18.5 | 1.7073 | 0.12509 | -0.1253 | 13.6486

## 43. Re 1M Mach 0.10 (1)
BIGFOIL.COM POLAR EXPORT
Joukowsky 9.00% thick 6.00% camber
Joukowsky 9.00% thick 6.00% camber |  |  |  | Cl Max: | 1.614 | at alpha= | 9.5 | deg
JavaFoil+Calcfoil stall+Eppler ext transition |  |  |  | L/D Max: | 161.487 | at alpha= | 5.5 | deg
Re: | 1000000 |  |  | Cd Min: | 0.00437 | at alpha= | -6 | deg
Mach: | 0.1 |  |  | Cl=0 at alpha= | -6.9118 | deg
|  |  |  | @ Cl=0.1, Cd= | 0.0052636
|  |  |  | @ Cl=0.4, Cd= | 0.0053863
|  |  |  | @ Cl=0.6, Cd= | 0.0074725
alpha (deg) | Cl | Cd | Cm | Cl/Cd
-19.5 | -0.304 | 0.19522 | -0.072 | -1.56
-19 | -0.316 | 0.18585 | -0.071 | -1.703
-18.5 | -0.328 | 0.17659 | -0.071 | -1.859
-18 | -0.34 | 0.16881 | -0.071 | -2.011
-17.5 | -0.35 | 0.16162 | -0.071 | -2.167
-17 | -0.36 | 0.15462 | -0.069 | -2.327
-16.5 | -0.368 | 0.14598 | -0.07 | -2.524
-16 | -0.376 | 0.14008 | -0.069 | -2.682
-15.5 | -0.381 | 0.13168 | -0.069 | -2.894
-15 | -0.385 | 0.12464 | -0.069 | -3.085
-14.5 | -0.386 | 0.11647 | -0.069 | -3.31
-14 | -0.384 | 0.1084 | -0.068 | -3.54
-13.5 | -0.379 | 0.10189 | -0.071 | -3.722
-13 | -0.371 | 0.09464 | -0.071 | -3.923
-12.5 | -0.36 | 0.08914 | -0.071 | -4.036
-12 | -0.345 | 0.083 | -0.075 | -4.153
-11.5 | -0.325 | 0.07765 | -0.077 | -4.183
-11 | -0.301 | 0.07299 | -0.078 | -4.127
-10.5 | -0.274 | 0.068 | -0.079 | -4.033
-10 | -0.244 | 0.06305 | -0.082 | -3.875
-9.5 | -0.211 | 0.0589 | -0.084 | -3.585
-9 | -0.176 | 0.05436 | -0.091 | -3.229
-8.5 | -0.137 | 0.05007 | -0.095 | -2.738
-8 | -0.097 | 0.04455 | -0.105 | -2.171
-7.5 | -0.054 | 0.03719 | -0.118 | -1.455
-7 | -0.009 | 0.02785 | -0.132 | -0.306
-6.5 | 0.042 | 0.01563 | -0.15 | 2.705
-6 | 0.105 | 0.00437 | -0.171 | 23.941
-5.5 | 0.163 | 0.00444 | -0.171 | 36.767
-5 | 0.223 | 0.00455 | -0.171 | 48.912
-4.5 | 0.282 | 0.00473 | -0.171 | 59.619
-4 | 0.342 | 0.00499 | -0.171 | 68.582
-3.5 | 0.402 | 0.0054 | -0.171 | 74.386
-3 | 0.462 | 0.00583 | -0.171 | 79.13
-2.5 | 0.521 | 0.00653 | -0.171 | 79.812
-2 | 0.581 | 0.00733 | -0.171 | 79.202
-1.5 | 0.641 | 0.00778 | -0.171 | 82.393
-1 | 0.7 | 0.00827 | -0.171 | 84.707
-0.5 | 0.759 | 0.00776 | -0.171 | 97.766
0 | 0.815 | 0.00805 | -0.171 | 101.281
0.5 | 0.873 | 0.00835 | -0.171 | 104.506
1 | 0.931 | 0.00784 | -0.171 | 118.708
1.5 | 0.989 | 0.00803 | -0.171 | 123.128
2 | 1.046 | 0.00827 | -0.171 | 126.529
2.5 | 1.104 | 0.00721 | -0.171 | 153.144
3 | 1.16 | 0.0076 | -0.171 | 152.765
3.5 | 1.216 | 0.00799 | -0.171 | 152.096
4 | 1.269 | 0.00788 | -0.171 | 161.053
4.5 | 1.321 | 0.00831 | -0.171 | 158.93
5 | 1.371 | 0.00881 | -0.171 | 155.691
5.5 | 1.418 | 0.00878 | -0.171 | 161.487
6 | 1.462 | 0.01052 | -0.171 | 138.899
6.5 | 1.496 | 0.01655 | -0.17 | 90.41
7 | 1.53 | 0.01748 | -0.17 | 87.547
7.5 | 1.559 | 0.01836 | -0.169 | 84.936
8 | 1.582 | 0.01929 | -0.169 | 82.029
8.5 | 1.6 | 0.02028 | -0.169 | 78.91
9 | 1.611 | 0.02137 | -0.168 | 75.41
9.5 | 1.614 | 0.02252 | -0.168 | 71.679
10 | 1.608 | 0.02377 | -0.167 | 67.652
10.5 | 1.596 | 0.02508 | -0.167 | 63.618
11 | 1.575 | 0.02661 | -0.166 | 59.194
11.5 | 1.548 | 0.0283 | -0.165 | 54.71
12 | 1.514 | 0.03017 | -0.164 | 50.189
12.5 | 1.471 | 0.03268 | -0.163 | 45.023
13 | 1.419 | 0.03602 | -0.161 | 39.381
13.5 | 1.273 | 0.06198 | -0.141 | 20.531
14 | 1.131 | 0.1047 | -0.089 | 10.801
14.5 | 1.084 | 0.11305 | -0.081 | 9.588

## 44. Re 1M Mach 0.10 (2)
BIGFOIL.COM POLAR EXPORT
Joukowsky 9.00% thick 6.00% camber
Joukowsky 9.00% thick 6.00% camber |  |  |  | Cl Max: | 1.77 | at alpha= | 13.5 | deg
XFOIL ncrit=9 |  |  |  | L/D Max: | 177.428 | at alpha= | 3 | deg
Re: | 1000000 |  |  | Cd Min: | 0.22872 | at alpha= | -20 | deg
Mach: | 0.1 |  |  | Cl=0 at alpha= | -6.6452 | deg
|  |  |  | @ Cl=0.1, Cd= | 0.0090316
|  |  |  | @ Cl=0.4, Cd= | 0.0070126
|  |  |  | @ Cl=0.6, Cd= | 0.0065105
alpha (deg) | Cl | Cd | Cm | Cl/Cd
-20 | -0.4969 | 0.22872 | -0.0073 | -2.1725
-19.5 | -0.4807 | 0.2232 | -0.0105 | -2.1537
-19 | -0.4642 | 0.21722 | -0.0137 | -2.137
-18.5 | -0.4481 | 0.21036 | -0.017 | -2.1302
-18 | -0.4333 | 0.20351 | -0.0206 | -2.1291
-17.5 | -0.4192 | 0.19701 | -0.0238 | -2.1278
-17 | -0.4048 | 0.19081 | -0.0258 | -2.1215
-16.5 | -0.3892 | 0.18548 | -0.0282 | -2.0983
-16 | -0.3741 | 0.17987 | -0.0306 | -2.0798
-15.5 | -0.3602 | 0.17388 | -0.0328 | -2.0715
-15 | -0.3492 | 0.16652 | -0.0357 | -2.097
-14.5 | -0.3401 | 0.15959 | -0.0382 | -2.1311
-14 | -0.3298 | 0.15337 | -0.0391 | -2.1504
-13.5 | -0.3182 | 0.14867 | -0.0396 | -2.1403
-13 | -0.3097 | 0.1439 | -0.0398 | -2.1522
-12.5 | -0.3071 | 0.13949 | -0.0386 | -2.2016
-12 | -0.291 | 0.13025 | -0.0453 | -2.2342
-11 | -0.2419 | 0.11496 | -0.0566 | -2.1042
-10.5 | -0.2148 | 0.10846 | -0.0622 | -1.9805
-10 | -0.1912 | 0.09912 | -0.0713 | -1.929
-9.5 | -0.1686 | 0.09034 | -0.0786 | -1.8663
-9 | -0.2723 | 0.0188 | -0.1679 | -14.484
-8.5 | -0.2153 | 0.01493 | -0.1727 | -14.4206
-8 | -0.158 | 0.01349 | -0.1741 | -11.7124
-7.5 | -0.1002 | 0.01248 | -0.175 | -8.0288
-7 | -0.0413 | 0.01086 | -0.1766 | -3.8029
-6.5 | 0.0169 | 0.01014 | -0.1772 | 1.6667
-6 | 0.0761 | 0.0092 | -0.1781 | 8.2717
-5.5 | 0.1343 | 0.00879 | -0.1785 | 15.2787
-5 | 0.1933 | 0.00816 | -0.1791 | 23.6887
-4 | 0.3104 | 0.0074 | -0.1798 | 41.9459
-3.5 | 0.3688 | 0.00712 | -0.1801 | 51.7978
-3 | 0.4269 | 0.00692 | -0.1804 | 61.6908
-2.5 | 0.4849 | 0.00673 | -0.1806 | 72.0505
-2 | 0.5427 | 0.0066 | -0.1808 | 82.2273
-1.5 | 0.6003 | 0.00651 | -0.181 | 92.212
-1 | 0.6577 | 0.00643 | -0.1811 | 102.2862
-0.5 | 0.715 | 0.0064 | -0.1812 | 111.7188
0 | 0.7721 | 0.00638 | -0.1813 | 121.0188
0.5 | 0.829 | 0.0064 | -0.1813 | 129.5312
1 | 0.8857 | 0.00642 | -0.1814 | 137.9595
1.5 | 0.9422 | 0.00646 | -0.1814 | 145.8514
2 | 0.9984 | 0.00651 | -0.1813 | 153.3641
2.5 | 1.0542 | 0.00653 | -0.1812 | 161.4395
3 | 1.1036 | 0.00622 | -0.1796 | 177.4277
3.5 | 1.1578 | 0.00655 | -0.1791 | 176.7634
4 | 1.2107 | 0.00697 | -0.1784 | 173.7016
4.5 | 1.2618 | 0.00753 | -0.1775 | 167.5697
5 | 1.3115 | 0.00823 | -0.1763 | 159.356
5.5 | 1.3587 | 0.00914 | -0.1748 | 148.6543
6 | 1.4012 | 0.01045 | -0.1726 | 134.0861
6.5 | 1.4382 | 0.01219 | -0.1696 | 117.982
7 | 1.4736 | 0.01396 | -0.1663 | 105.5587
7.5 | 1.5108 | 0.01539 | -0.1633 | 98.1676
8 | 1.5484 | 0.01662 | -0.1603 | 93.1649
8.5 | 1.5827 | 0.01783 | -0.1566 | 88.7661
9 | 1.6114 | 0.01905 | -0.152 | 84.5879
9.5 | 1.6356 | 0.02061 | -0.147 | 79.3595
10 | 1.6621 | 0.02211 | -0.1427 | 75.1741
10.5 | 1.6814 | 0.02429 | -0.1378 | 69.2219
11 | 1.7051 | 0.02632 | -0.1338 | 64.7834
11.5 | 1.7231 | 0.02895 | -0.1297 | 59.5199
12 | 1.7315 | 0.0326 | -0.1251 | 53.1135
12.5 | 1.7486 | 0.03568 | -0.1218 | 49.0078
13 | 1.7626 | 0.03923 | -0.1188 | 44.9299
13.5 | 1.77 | 0.0437 | -0.1159 | 40.5034
14 | 1.7583 | 0.05078 | -0.1131 | 34.6258
14.5 | 1.7626 | 0.05647 | -0.1116 | 31.213
15 | 1.765 | 0.06278 | -0.1107 | 28.114
15.5 | 1.763 | 0.07006 | -0.1105 | 25.1641
16 | 1.7582 | 0.07821 | -0.1111 | 22.4805
16.5 | 1.7508 | 0.08713 | -0.1126 | 20.0941
17 | 1.7407 | 0.09697 | -0.115 | 17.9509
17.5 | 1.7258 | 0.10799 | -0.1185 | 15.9811
18 | 1.7059 | 0.12035 | -0.1233 | 14.1745
18.5 | 1.6786 | 0.13443 | -0.1297 | 12.4868

## 45. Re 1M Mach 0.25 (1)
BIGFOIL.COM POLAR EXPORT
Joukowsky 9.00% thick 6.00% camber
Joukowsky 9.00% thick 6.00% camber |  |  |  | Cl Max: | 1.6 | at alpha= | 8.5 | deg
JavaFoil+Calcfoil stall+Eppler ext transition |  |  |  | L/D Max: | 162.629 | at alpha= | 5 | deg
Re: | 1000000 |  |  | Cd Min: | 0.00449 | at alpha= | -5.5 | deg
Mach: | 0.25 |  |  | Cl=0 at alpha= | -6.9184 | deg
|  |  |  | @ Cl=0.1, Cd= | 0.012018
|  |  |  | @ Cl=0.4, Cd= | 0.0053082
|  |  |  | @ Cl=0.6, Cd= | 0.0074632
alpha (deg) | Cl | Cd | Cm | Cl/Cd
-17 | -0.059 | 0.16102 | -0.078 | -0.369
-16.5 | -0.056 | 0.14996 | -0.077 | -0.376
-16 | -0.053 | 0.14818 | -0.076 | -0.361
-15.5 | -0.142 | 0.14493 | -0.075 | -0.979
-15 | -0.183 | 0.13652 | -0.074 | -1.34
-14.5 | -0.216 | 0.12831 | -0.074 | -1.68
-14 | -0.242 | 0.11826 | -0.071 | -2.046
-13.5 | -0.263 | 0.1139 | -0.072 | -2.308
-13 | -0.278 | 0.1067 | -0.071 | -2.605
-12.5 | -0.287 | 0.09803 | -0.069 | -2.925
-12 | -0.289 | 0.09194 | -0.069 | -3.146
-11.5 | -0.283 | 0.08456 | -0.068 | -3.35
-11 | -0.272 | 0.07787 | -0.073 | -3.49
-10.5 | -0.254 | 0.07258 | -0.075 | -3.504
-10 | -0.231 | 0.06668 | -0.076 | -3.472
-9.5 | -0.204 | 0.06191 | -0.077 | -3.289
-9 | -0.171 | 0.05735 | -0.082 | -2.99
-8.5 | -0.135 | 0.05303 | -0.088 | -2.554
-8 | -0.096 | 0.04868 | -0.095 | -1.97
-7.5 | -0.054 | 0.04314 | -0.106 | -1.243
-7 | -0.008 | 0.03519 | -0.122 | -0.239
-6.5 | 0.041 | 0.02428 | -0.14 | 1.696
-6 | 0.099 | 0.01213 | -0.16 | 8.177
-5.5 | 0.167 | 0.00449 | -0.176 | 37.206
-5 | 0.228 | 0.00458 | -0.176 | 49.835
-4.5 | 0.289 | 0.00471 | -0.176 | 61.482
-4 | 0.351 | 0.005 | -0.176 | 70.269
-3.5 | 0.413 | 0.00539 | -0.176 | 76.522
-3 | 0.474 | 0.00593 | -0.176 | 79.997
-2.5 | 0.536 | 0.00652 | -0.176 | 82.177
-2 | 0.597 | 0.00744 | -0.176 | 80.175
-1.5 | 0.659 | 0.00792 | -0.176 | 83.204
-1 | 0.719 | 0.00843 | -0.176 | 85.304
-0.5 | 0.78 | 0.00789 | -0.176 | 98.81
0 | 0.837 | 0.00824 | -0.176 | 101.586
0.5 | 0.897 | 0.00857 | -0.176 | 104.664
1 | 0.956 | 0.00806 | -0.176 | 118.611
1.5 | 1.016 | 0.00828 | -0.176 | 122.615
2 | 1.075 | 0.00855 | -0.176 | 125.691
2.5 | 1.133 | 0.00744 | -0.176 | 152.318
3 | 1.192 | 0.00788 | -0.176 | 151.301
3.5 | 1.248 | 0.00832 | -0.176 | 150.053
4 | 1.303 | 0.00817 | -0.176 | 159.414
4.5 | 1.355 | 0.0087 | -0.176 | 155.782
5 | 1.405 | 0.00864 | -0.176 | 162.629
5.5 | 1.452 | 0.01032 | -0.175 | 140.674
6 | 1.494 | 0.01115 | -0.175 | 133.972
6.5 | 1.525 | 0.01751 | -0.174 | 87.132
7 | 1.555 | 0.01849 | -0.174 | 84.115
7.5 | 1.578 | 0.01953 | -0.174 | 80.81
8 | 1.593 | 0.02061 | -0.173 | 77.304
8.5 | 1.6 | 0.02182 | -0.173 | 73.323
9 | 1.598 | 0.02309 | -0.172 | 69.206
9.5 | 1.583 | 0.02452 | -0.172 | 64.544
10 | 1.554 | 0.02609 | -0.171 | 59.576
10.5 | 1.514 | 0.02788 | -0.17 | 54.298
11 | 1.46 | 0.03001 | -0.169 | 48.653
11.5 | 1.389 | 0.03277 | -0.167 | 42.398
12 | 1.111 | 0.08764 | -0.086 | 12.675
12.5 | 1.043 | 0.09547 | -0.075 | 10.924
13 | 0.971 | 0.1033 | -0.069 | 9.397
13.5 | 0.893 | 0.11376 | -0.065 | 7.849

## 46. Re 1M Mach 0.25 (2)
BIGFOIL.COM POLAR EXPORT
Joukowsky 9.00% thick 6.00% camber
Joukowsky 9.00% thick 6.00% camber |  |  |  | Cl Max: | 1.7284 | at alpha= | 13 | deg
XFOIL ncrit=9 |  |  |  | L/D Max: | 176.18 | at alpha= | 3.5 | deg
Re: | 1000000 |  |  | Cd Min: | 0.23198 | at alpha= | -20 | deg
Mach: | 0.25 |  |  | Cl=0 at alpha= | -6.5598 | deg
|  |  |  | @ Cl=0.1, Cd= | 0.0097053
|  |  |  | @ Cl=0.4, Cd= | 0.0072417
|  |  |  | @ Cl=0.6, Cd= | 0.0066353
alpha (deg) | Cl | Cd | Cm | Cl/Cd
-20 | -0.5015 | 0.23198 | -0.0077 | -2.1618
-19.5 | -0.4846 | 0.22622 | -0.011 | -2.1422
-19 | -0.4674 | 0.22005 | -0.0144 | -2.1241
-18.5 | -0.4503 | 0.21299 | -0.0178 | -2.1142
-18 | -0.4346 | 0.2061 | -0.0215 | -2.1087
-17.5 | -0.4196 | 0.1995 | -0.0248 | -2.1033
-17 | -0.404 | 0.19334 | -0.0268 | -2.0896
-16.5 | -0.3878 | 0.18788 | -0.0292 | -2.0641
-16 | -0.3722 | 0.18204 | -0.0317 | -2.0446
-15.5 | -0.3576 | 0.17589 | -0.0341 | -2.0331
-15 | -0.3457 | 0.16864 | -0.0369 | -2.0499
-14.5 | -0.3362 | 0.16176 | -0.0394 | -2.0784
-14 | -0.325 | 0.15567 | -0.0401 | -2.0877
-13.5 | -0.3137 | 0.15096 | -0.0404 | -2.078
-13 | -0.3066 | 0.1463 | -0.0401 | -2.0957
-12.5 | -0.2973 | 0.14084 | -0.041 | -2.1109
-12 | -0.276 | 0.1312 | -0.0491 | -2.1037
-11.5 | -0.2541 | 0.12218 | -0.0557 | -2.0797
-11 | -0.2255 | 0.11628 | -0.0598 | -1.9393
-10.5 | -0.1973 | 0.10954 | -0.0658 | -1.8012
-10 | -0.1736 | 0.10032 | -0.0748 | -1.7305
-9.5 | -0.1537 | 0.09092 | -0.0822 | -1.6905
-8 | -0.1808 | 0.01818 | -0.1739 | -9.945
-7.5 | -0.1181 | 0.01491 | -0.1782 | -7.9209
-7 | -0.0552 | 0.01273 | -0.1805 | -4.3362
-6.5 | 0.0075 | 0.01109 | -0.1821 | 0.67628
-6 | 0.0695 | 0.01019 | -0.1827 | 6.8204
-5.5 | 0.1318 | 0.0092 | -0.1836 | 14.3261
-5 | 0.1939 | 0.00848 | -0.1842 | 22.8656
-4.5 | 0.2548 | 0.00812 | -0.1844 | 31.3793
-4 | 0.3161 | 0.00767 | -0.1847 | 41.2125
-3.5 | 0.3768 | 0.00736 | -0.185 | 51.1957
-3 | 0.4376 | 0.00705 | -0.1853 | 62.0709
-2.5 | 0.4978 | 0.00687 | -0.1855 | 72.46
-2 | 0.5578 | 0.00672 | -0.1857 | 83.006
-1.5 | 0.6176 | 0.0066 | -0.1859 | 93.5758
-1 | 0.6772 | 0.00654 | -0.186 | 103.5474
-0.5 | 0.7364 | 0.0065 | -0.1861 | 113.2923
0 | 0.7955 | 0.0065 | -0.1862 | 122.3846
0.5 | 0.8543 | 0.00652 | -0.1862 | 131.0276
1 | 0.9128 | 0.00657 | -0.1861 | 138.9346
1.5 | 0.971 | 0.00664 | -0.186 | 146.2349
2 | 1.0291 | 0.00672 | -0.1859 | 153.1399
2.5 | 1.0872 | 0.00676 | -0.1858 | 160.8284
3.5 | 1.1945 | 0.00678 | -0.1834 | 176.1799
4 | 1.2489 | 0.00725 | -0.1824 | 172.2621
4.5 | 1.3015 | 0.00787 | -0.1811 | 165.3748
5 | 1.3523 | 0.00864 | -0.1796 | 156.5162
5.5 | 1.3991 | 0.00972 | -0.1774 | 143.9403
6 | 1.4394 | 0.0113 | -0.1742 | 127.3805
6.5 | 1.4728 | 0.01332 | -0.1701 | 110.5706
7 | 1.5062 | 0.01513 | -0.1658 | 99.5506
7.5 | 1.5403 | 0.01659 | -0.1615 | 92.8451
8 | 1.5696 | 0.01793 | -0.1562 | 87.5404
8.5 | 1.5971 | 0.01945 | -0.1509 | 82.1131
9 | 1.622 | 0.02129 | -0.1456 | 76.186
9.5 | 1.6477 | 0.0232 | -0.1408 | 71.0216
10 | 1.6636 | 0.02601 | -0.1353 | 63.96
10.5 | 1.6863 | 0.02856 | -0.1311 | 59.0441
11 | 1.7033 | 0.0318 | -0.1268 | 53.5629
11.5 | 1.7047 | 0.03672 | -0.1221 | 46.4243
12 | 1.7156 | 0.04113 | -0.1186 | 41.7116
12.5 | 1.7231 | 0.04617 | -0.1157 | 37.3208
13 | 1.7284 | 0.05185 | -0.1135 | 33.3346
13.5 | 1.7195 | 0.05974 | -0.1119 | 28.7831
14 | 1.7088 | 0.06852 | -0.1114 | 24.9387
14.5 | 1.7028 | 0.07726 | -0.1118 | 22.0399
15 | 1.691 | 0.08736 | -0.1133 | 19.3567
15.5 | 1.6756 | 0.0986 | -0.1161 | 16.9939
16 | 1.6571 | 0.11092 | -0.1202 | 14.9396
16.5 | 1.6371 | 0.12404 | -0.1258 | 13.1982
17 | 1.6152 | 0.13809 | -0.133 | 11.6967
17.5 | 1.5925 | 0.15287 | -0.1416 | 10.4173
18 | 1.5694 | 0.16836 | -0.1515 | 9.3217

## 47. Re 1M Mach 0.50 (1)
BIGFOIL.COM POLAR EXPORT
Joukowsky 9.00% thick 6.00% camber
Joukowsky 9.00% thick 6.00% camber |  |  |  | Cl Max: | 1.592 | at alpha= | 6 | deg
JavaFoil+Calcfoil stall+Eppler ext transition |  |  |  | L/D Max: | 162.357 | at alpha= | 3 | deg
Re: | 1000000 |  |  | Cd Min: | 0.00496 | at alpha= | -4.5 | deg
Mach: | 0.5 |  |  | Cl=0 at alpha= | -6.9318 | deg
|  |  |  | @ Cl=0.1, Cd= | 0.039785
|  |  |  | @ Cl=0.4, Cd= | 0.0051039
|  |  |  | @ Cl=0.6, Cd= | 0.0068319
alpha (deg) | Cl | Cd | Cm | Cl/Cd
-20 | -1.437 | 0.19631 | -0.108 | -7.319
-19.5 | -1.383 | 0.19151 | -0.108 | -7.221
-19 | -1.326 | 0.18889 | -0.106 | -7.022
-18.5 | -1.272 | 0.1817 | -0.106 | -7.003
-18 | -1.218 | 0.17678 | -0.106 | -6.891
-17.5 | -1.162 | 0.16976 | -0.103 | -6.845
-17 | -1.108 | 0.16427 | -0.103 | -6.743
-16.5 | -1.053 | 0.16326 | -0.103 | -6.451
-16 | -0.998 | 0.15753 | -0.102 | -6.336
-15.5 | -0.943 | 0.15028 | -0.101 | -6.273
-15 | -0.468 | 0.14624 | -0.101 | -3.203
-14.5 | -0.438 | 0.13982 | -0.099 | -3.133
-14 | -0.408 | 0.13255 | -0.098 | -3.078
-13.5 | -0.378 | 0.12862 | -0.098 | -2.942
-13 | -0.348 | 0.12438 | -0.095 | -2.801
-12.5 | -0.319 | 0.11805 | -0.095 | -2.702
-12 | -0.29 | 0.11419 | -0.095 | -2.538
-11.5 | -0.26 | 0.14762 | -0.091 | -1.764
-11 | -0.231 | 0.10773 | -0.092 | -2.149
-10.5 | -0.202 | 0.10443 | -0.088 | -1.939
-10 | -0.174 | 0.09979 | -0.088 | -1.743
-9.5 | -0.145 | 0.09627 | -0.088 | -1.51
-9 | -0.117 | 0.06825 | -0.085 | -1.714
-8.5 | -0.089 | 0.0599 | -0.086 | -1.482
-8 | -0.061 | 0.05904 | -0.082 | -1.027
-7.5 | -0.033 | 0.05615 | -0.079 | -0.582
-7 | -0.006 | 0.05449 | -0.076 | -0.11
-6.5 | 0.038 | 0.04626 | -0.083 | 0.82
-6 | 0.091 | 0.04111 | -0.102 | 2.207
-5.5 | 0.149 | 0.03257 | -0.132 | 4.582
-5 | 0.22 | 0.01858 | -0.164 | 11.832
-4.5 | 0.32 | 0.00496 | -0.197 | 64.392
-4 | 0.39 | 0.00503 | -0.197 | 77.457
-3.5 | 0.459 | 0.00554 | -0.197 | 82.973
-3 | 0.529 | 0.00605 | -0.197 | 87.396
-2.5 | 0.598 | 0.0068 | -0.197 | 87.879
-2 | 0.667 | 0.0079 | -0.197 | 84.407
-1.5 | 0.737 | 0.00856 | -0.197 | 86.094
-1 | 0.804 | 0.00873 | -0.197 | 92.142
-0.5 | 0.872 | 0.00863 | -0.197 | 101.015
0 | 0.935 | 0.00854 | -0.197 | 109.449
0.5 | 1.001 | 0.00892 | -0.197 | 112.185
1 | 1.067 | 0.00851 | -0.197 | 125.356
1.5 | 1.133 | 0.00883 | -0.197 | 128.227
2 | 1.198 | 0.0092 | -0.197 | 130.311
2.5 | 1.263 | 0.00898 | -0.197 | 140.647
3 | 1.327 | 0.00817 | -0.196 | 162.357
3.5 | 1.388 | 0.00866 | -0.196 | 160.198
4 | 1.445 | 0.0103 | -0.196 | 140.376
4.5 | 1.498 | 0.01106 | -0.196 | 135.425
5 | 1.544 | 0.01204 | -0.196 | 128.308
5.5 | 1.572 | 0.0195 | -0.194 | 80.609
6 | 1.592 | 0.02117 | -0.194 | 75.216
6.5 | 1.592 | 0.02292 | -0.193 | 69.445
7 | 1.546 | 0.02492 | -0.192 | 62.053
7.5 | 1.387 | 0.0275 | -0.191 | 50.449
8 | 0.775 | 0.061 | -0.073 | 12.712
8.5 | 0.8 | 0.07011 | -0.074 | 11.412
9 | 0.825 | 0.07517 | -0.077 | 10.972
9.5 | 0.85 | 0.07734 | -0.081 | 10.985
10 | 0.874 | 0.09976 | -0.085 | 8.766
10.5 | 0.899 | 0.10816 | -0.088 | 8.316
11 | 0.923 | 0.11065 | -0.088 | 8.346

## 48. Re 1M Mach 0.50 (2)
BIGFOIL.COM POLAR EXPORT
Joukowsky 9.00% thick 6.00% camber
Joukowsky 9.00% thick 6.00% camber |  |  |  | Cl Max: | 1.6497 | at alpha= | 9.5 | deg
XFOIL ncrit=9 |  |  |  | L/D Max: | 170.176 | at alpha= | 3.5 | deg
Re: | 1000000 |  |  | Cd Min: | 0.202 | at alpha= | -20 | deg
Mach: | 0.5 |  |  | Cl=0 at alpha= | -8.6502 | deg
|  |  |  | @ Cl=0.1, Cd= | 0.031655
|  |  |  | @ Cl=0.4, Cd= | 0.0082899
|  |  |  | @ Cl=0.6, Cd= | 0.0073472
alpha (deg) | Cl | Cd | Cm | Cl/Cd
-20 | -0.3381 | 0.202 | -0.024 | -1.6738
-19.5 | -0.3216 | 0.19596 | -0.0281 | -1.6412
-19 | -0.3064 | 0.18976 | -0.0322 | -1.6147
-18.5 | -0.2924 | 0.18415 | -0.0361 | -1.5878
-18 | -0.2773 | 0.17873 | -0.0389 | -1.5515
-17.5 | -0.2639 | 0.17446 | -0.0412 | -1.5127
-17 | -0.2559 | 0.17095 | -0.0419 | -1.4969
-16.5 | -0.245 | 0.16668 | -0.0438 | -1.4699
-16 | -0.2252 | 0.16042 | -0.0494 | -1.4038
-15.5 | -0.208 | 0.1547 | -0.0549 | -1.3445
-15 | -0.1889 | 0.14926 | -0.0592 | -1.2656
-14.5 | -0.3287 | 0.17152 | -0.0437 | -1.9164
-14 | -0.3173 | 0.16615 | -0.0431 | -1.9097
-13.5 | -0.3041 | 0.16078 | -0.044 | -1.8914
-13 | -0.2727 | 0.15246 | -0.0511 | -1.7887
-12.5 | -0.2451 | 0.14312 | -0.0595 | -1.7125
-12 | -0.2193 | 0.13475 | -0.0661 | -1.6275
-11.5 | -0.1887 | 0.12717 | -0.0711 | -1.4838
-11 | -0.1576 | 0.12009 | -0.0773 | -1.3123
-10.5 | -0.1304 | 0.11199 | -0.0844 | -1.1644
-10 | -0.0996 | 0.10335 | -0.0937 | -0.96372
-9.5 | -0.0642 | 0.0962 | -0.0998 | -0.66736
-9 | -0.0219 | 0.08884 | -0.1094 | -0.24651
-8.5 | 0.0094 | 0.07959 | -0.1193 | 0.11811
-8 | 0.0342 | 0.07289 | -0.1249 | 0.4692
-7.5 | 0.0464 | 0.06576 | -0.1289 | 0.7056
-7 | 0.0513 | 0.05935 | -0.131 | 0.86436
-6.5 | 0.0583 | 0.05478 | -0.1317 | 1.0643
-6 | 0.0691 | 0.04851 | -0.1366 | 1.4244
-5.5 | 0.0843 | 0.03544 | -0.1569 | 2.3787
-5 | 0.1821 | 0.01186 | -0.2038 | 15.3541
-4.5 | 0.2607 | 0.01 | -0.2057 | 26.07
-4 | 0.3365 | 0.0089 | -0.2064 | 37.809
-3.5 | 0.4104 | 0.00819 | -0.2068 | 50.1099
-3 | 0.4825 | 0.00777 | -0.207 | 62.0978
-2.5 | 0.5537 | 0.00746 | -0.2071 | 74.2225
-2 | 0.6235 | 0.00729 | -0.2071 | 85.5281
-1.5 | 0.6928 | 0.00716 | -0.2072 | 96.7598
-1 | 0.7616 | 0.00709 | -0.2072 | 107.4189
-0.5 | 0.8297 | 0.00709 | -0.2072 | 117.024
0 | 0.8974 | 0.00712 | -0.2071 | 126.0393
1 | 1.032 | 0.0073 | -0.2065 | 141.3699
1.5 | 1.099 | 0.00743 | -0.2061 | 147.9139
2 | 1.1653 | 0.00762 | -0.2054 | 152.9265
2.5 | 1.2317 | 0.00782 | -0.2046 | 157.5064
3 | 1.2973 | 0.00801 | -0.2035 | 161.96
3.5 | 1.3546 | 0.00796 | -0.2004 | 170.1759
4 | 1.4146 | 0.00864 | -0.1978 | 163.7269
4.5 | 1.4702 | 0.00954 | -0.1943 | 154.109
5 | 1.5183 | 0.01078 | -0.1895 | 140.8442
5.5 | 1.5481 | 0.01265 | -0.1819 | 122.3794
6 | 1.5562 | 0.0153 | -0.1715 | 101.7124
6.5 | 1.5651 | 0.01844 | -0.1624 | 84.8753
7 | 1.5852 | 0.02145 | -0.1551 | 73.9021
7.5 | 1.6083 | 0.02467 | -0.1488 | 65.1925
8 | 1.6294 | 0.02841 | -0.1428 | 57.353
8.5 | 1.6444 | 0.03304 | -0.1371 | 49.77
9 | 1.6491 | 0.039 | -0.132 | 42.2846
9.5 | 1.6497 | 0.04596 | -0.1277 | 35.8943
10 | 1.6447 | 0.0541 | -0.1245 | 30.4011
10.5 | 1.6353 | 0.06342 | -0.1224 | 25.7852
11 | 1.6183 | 0.0744 | -0.122 | 21.7513
11.5 | 1.5955 | 0.08701 | -0.1235 | 18.337
12 | 1.5662 | 0.10158 | -0.1279 | 15.4184
12.5 | 1.5351 | 0.11747 | -0.135 | 13.068
13 | 1.5045 | 0.1343 | -0.1445 | 11.2025
13.5 | 1.4776 | 0.15167 | -0.1557 | 9.7422
14 | 1.4552 | 0.16924 | -0.1678 | 8.5984
14.5 | 1.4377 | 0.18699 | -0.1802 | 7.6886

## 49. Re 2M Mach 0.00 (1)
BIGFOIL.COM POLAR EXPORT
Joukowsky 9.00% thick 6.00% camber
Joukowsky 9.00% thick 6.00% camber |  |  |  | Cl Max: | 1.623 | at alpha= | 9.5 | deg
JavaFoil+Calcfoil stall+Eppler ext transition |  |  |  | L/D Max: | 167.902 | at alpha= | 5 | deg
Re: | 2000000 |  |  | Cd Min: | 0.00378 | at alpha= | -7 | deg
Mach: | 0 |  |  | Cl=0 at alpha= | -6.9123 | deg
|  |  |  | @ Cl=0.1, Cd= | 0.0039451
|  |  |  | @ Cl=0.4, Cd= | 0.0049
|  |  |  | @ Cl=0.6, Cd= | 0.0068003
alpha (deg) | Cl | Cd | Cm | Cl/Cd
-20 | -0.339 | 0.18566 | -0.077 | -1.828
-19.5 | -0.35 | 0.1767 | -0.077 | -1.979
-19 | -0.359 | 0.17111 | -0.077 | -2.101
-18.5 | -0.369 | 0.16136 | -0.077 | -2.286
-18 | -0.378 | 0.15449 | -0.077 | -2.446
-17.5 | -0.386 | 0.14795 | -0.077 | -2.608
-17 | -0.393 | 0.13969 | -0.076 | -2.813
-16.5 | -0.399 | 0.13248 | -0.076 | -3.01
-16 | -0.403 | 0.1258 | -0.076 | -3.204
-15.5 | -0.406 | 0.12003 | -0.077 | -3.381
-15 | -0.406 | 0.11324 | -0.077 | -3.588
-14.5 | -0.404 | 0.10611 | -0.078 | -3.812
-14 | -0.4 | 0.1003 | -0.079 | -3.99
-13.5 | -0.393 | 0.09332 | -0.082 | -4.214
-13 | -0.383 | 0.08734 | -0.083 | -4.385
-12.5 | -0.369 | 0.08218 | -0.084 | -4.495
-12 | -0.352 | 0.077 | -0.086 | -4.576
-11.5 | -0.331 | 0.07209 | -0.088 | -4.59
-11 | -0.306 | 0.067 | -0.091 | -4.571
-10.5 | -0.279 | 0.06164 | -0.095 | -4.523
-10 | -0.248 | 0.05647 | -0.1 | -4.399
-9.5 | -0.215 | 0.05153 | -0.105 | -4.172
-9 | -0.179 | 0.04567 | -0.112 | -3.926
-8.5 | -0.141 | 0.03946 | -0.119 | -3.574
-8 | -0.101 | 0.03157 | -0.129 | -3.183
-7.5 | -0.057 | 0.02156 | -0.142 | -2.653
-7 | -0.01 | 0.00378 | -0.17 | -2.624
-6.5 | 0.047 | 0.00388 | -0.17 | 12.021
-6 | 0.104 | 0.00395 | -0.17 | 26.414
-5.5 | 0.163 | 0.004 | -0.17 | 40.678
-5 | 0.222 | 0.00411 | -0.17 | 53.836
-4.5 | 0.281 | 0.00425 | -0.17 | 66.033
-4 | 0.34 | 0.00452 | -0.17 | 75.228
-3.5 | 0.4 | 0.0049 | -0.17 | 81.539
-3 | 0.459 | 0.0053 | -0.17 | 86.706
-2.5 | 0.519 | 0.00587 | -0.17 | 88.407
-2 | 0.578 | 0.00665 | -0.171 | 86.916
-1.5 | 0.638 | 0.00706 | -0.171 | 90.322
-1 | 0.697 | 0.00753 | -0.171 | 92.456
-0.5 | 0.755 | 0.00704 | -0.171 | 107.334
0 | 0.811 | 0.00732 | -0.171 | 110.857
0.5 | 0.869 | 0.0076 | -0.171 | 114.33
1 | 0.927 | 0.00772 | -0.171 | 119.983
1.5 | 0.984 | 0.00742 | -0.171 | 132.657
2 | 1.041 | 0.00768 | -0.17 | 135.572
2.5 | 1.098 | 0.00796 | -0.17 | 137.975
3 | 1.155 | 0.00768 | -0.17 | 150.401
3.5 | 1.21 | 0.00727 | -0.17 | 166.472
4 | 1.264 | 0.00771 | -0.17 | 163.845
4.5 | 1.316 | 0.0082 | -0.17 | 160.504
5 | 1.365 | 0.00813 | -0.17 | 167.902
5.5 | 1.412 | 0.0087 | -0.17 | 162.292
6 | 1.456 | 0.00885 | -0.17 | 164.593
6.5 | 1.494 | 0.0144 | -0.169 | 103.752
7 | 1.529 | 0.01522 | -0.169 | 100.44
7.5 | 1.559 | 0.01595 | -0.169 | 97.724
8 | 1.584 | 0.01677 | -0.169 | 94.465
8.5 | 1.604 | 0.01763 | -0.168 | 90.985
9 | 1.617 | 0.01852 | -0.168 | 87.311
9.5 | 1.623 | 0.01948 | -0.168 | 83.313
10 | 1.621 | 0.0205 | -0.167 | 79.051
10.5 | 1.612 | 0.02158 | -0.167 | 74.689
11 | 1.597 | 0.02276 | -0.166 | 70.155
11.5 | 1.575 | 0.02413 | -0.166 | 65.241
12 | 1.547 | 0.02557 | -0.165 | 60.494
12.5 | 1.513 | 0.02723 | -0.164 | 55.565
13 | 1.474 | 0.02911 | -0.163 | 50.644
13.5 | 1.431 | 0.03122 | -0.162 | 45.826
14 | 1.382 | 0.03401 | -0.161 | 40.635
14.5 | 1.322 | 0.03834 | -0.159 | 34.488

## 50. Re 2M Mach 0.00 (2)
BIGFOIL.COM POLAR EXPORT
Joukowsky 9.00% thick 6.00% camber
Joukowsky 9.00% thick 6.00% camber |  |  |  | Cl Max: | 1.9315 | at alpha= | 16.5 | deg
XFOIL ncrit=9 |  |  |  | L/D Max: | 189.859 | at alpha= | 4 | deg
Re: | 2000000 |  |  | Cd Min: | 0.12405 | at alpha= | 20 | deg
Mach: | 0 |  |  | Cl=0 at alpha= | -6.6831 | deg
|  |  |  | @ Cl=0.1, Cd= | 0.0070876
|  |  |  | @ Cl=0.4, Cd= | 0.0058816
|  |  |  | @ Cl=0.6, Cd= | 0.0055304
alpha (deg) | Cl | Cd | Cm | Cl/Cd
-11.5 | -0.5444 | 0.01844 | -0.1654 | -29.5228
-11 | -0.4914 | 0.01624 | -0.1681 | -30.2586
-10.5 | -0.4369 | 0.01465 | -0.1699 | -29.8225
-10 | -0.3811 | 0.0134 | -0.1712 | -28.4403
-9.5 | -0.3249 | 0.01243 | -0.1722 | -26.1384
-9 | -0.2675 | 0.0106 | -0.1741 | -25.2358
-8.5 | -0.2101 | 0.0099 | -0.1749 | -21.2222
-8 | -0.1526 | 0.00931 | -0.1755 | -16.391
-7.5 | -0.0947 | 0.00857 | -0.1762 | -11.0502
-7 | -0.0367 | 0.00806 | -0.1768 | -4.5533
-6.5 | 0.0212 | 0.00772 | -0.1772 | 2.7461
-6 | 0.0795 | 0.00719 | -0.1778 | 11.057
-5 | 0.1956 | 0.00661 | -0.1785 | 29.5915
-4.5 | 0.2538 | 0.00633 | -0.1789 | 40.0948
-4 | 0.3118 | 0.00612 | -0.1792 | 50.9477
-3.5 | 0.3696 | 0.00595 | -0.1795 | 62.1176
-3 | 0.4274 | 0.00582 | -0.1798 | 73.4364
-2.5 | 0.4851 | 0.0057 | -0.18 | 85.1053
-2 | 0.5427 | 0.00561 | -0.1803 | 96.738
-1.5 | 0.6003 | 0.00553 | -0.1805 | 108.5533
-1 | 0.6576 | 0.00549 | -0.1807 | 119.7814
-0.5 | 0.7148 | 0.00547 | -0.1809 | 130.6764
0.5 | 0.8285 | 0.00551 | -0.1811 | 150.363
1 | 0.8851 | 0.00555 | -0.1812 | 159.4775
1.5 | 0.9414 | 0.00563 | -0.1812 | 167.2114
2 | 0.9972 | 0.00575 | -0.1812 | 173.4261
2.5 | 1.0529 | 0.00586 | -0.1812 | 179.6758
3 | 1.1078 | 0.00604 | -0.181 | 183.4106
3.5 | 1.1616 | 0.00626 | -0.1808 | 185.5591
4 | 1.2094 | 0.00637 | -0.1792 | 189.8587
4.5 | 1.26 | 0.00703 | -0.1784 | 179.2319
5 | 1.3082 | 0.00792 | -0.1772 | 165.1768
5.5 | 1.3538 | 0.00903 | -0.1755 | 149.9225
6 | 1.3965 | 0.01038 | -0.1735 | 134.5376
6.5 | 1.4392 | 0.01163 | -0.1715 | 123.7489
7 | 1.4834 | 0.01265 | -0.1696 | 117.2648
7.5 | 1.5279 | 0.01354 | -0.1678 | 112.8434
8 | 1.572 | 0.01438 | -0.1659 | 109.3185
8.5 | 1.6144 | 0.01525 | -0.1638 | 105.8623
9 | 1.6544 | 0.01617 | -0.1613 | 102.3129
9.5 | 1.6929 | 0.01705 | -0.1585 | 99.2903
10 | 1.7197 | 0.01822 | -0.1536 | 94.3853
10.5 | 1.7491 | 0.01926 | -0.1495 | 90.8152
11 | 1.7751 | 0.02061 | -0.1451 | 86.1281
11.5 | 1.797 | 0.02241 | -0.1405 | 80.1874
12 | 1.8226 | 0.02407 | -0.1368 | 75.7208
12.5 | 1.8455 | 0.02605 | -0.133 | 70.8445
13 | 1.8645 | 0.02847 | -0.1292 | 65.49
13.5 | 1.8728 | 0.03203 | -0.1248 | 58.4702
14 | 1.8905 | 0.03486 | -0.1217 | 54.2312
14.5 | 1.9045 | 0.03822 | -0.1188 | 49.8299
15 | 1.9155 | 0.04206 | -0.1161 | 45.5421
15.5 | 1.9239 | 0.04646 | -0.1138 | 41.4098
16 | 1.9307 | 0.05129 | -0.112 | 37.6428
16.5 | 1.9315 | 0.05722 | -0.1106 | 33.7557
17 | 1.9213 | 0.06506 | -0.1099 | 29.5312
17.5 | 1.9039 | 0.07463 | -0.1104 | 25.5112
18 | 1.8997 | 0.08256 | -0.1114 | 23.0099
18.5 | 1.8909 | 0.0916 | -0.1132 | 20.643
19 | 1.877 | 0.10183 | -0.116 | 18.4327
19.5 | 1.8619 | 0.11262 | -0.1196 | 16.5326
20 | 1.8449 | 0.12405 | -0.1242 | 14.8722

## 51. Re 2M Mach 0.10 (1)
BIGFOIL.COM POLAR EXPORT
Joukowsky 9.00% thick 6.00% camber
Joukowsky 9.00% thick 6.00% camber |  |  |  | Cl Max: | 1.62 | at alpha= | 9.5 | deg
JavaFoil+Calcfoil stall+Eppler ext transition |  |  |  | L/D Max: | 171.855 | at alpha= | 4.5 | deg
Re: | 2000000 |  |  | Cd Min: | 0.00388 | at alpha= | -6.5 | deg
Mach: | 0.1 |  |  | Cl=0 at alpha= | -6.9196 | deg
|  |  |  | @ Cl=0.1, Cd= | 0.003944
|  |  |  | @ Cl=0.4, Cd= | 0.0048873
|  |  |  | @ Cl=0.6, Cd= | 0.006793
alpha (deg) | Cl | Cd | Cm | Cl/Cd
-19.5 | -0.305 | 0.17914 | -0.077 | -1.703
-19 | -0.317 | 0.173 | -0.077 | -1.833
-18.5 | -0.329 | 0.16431 | -0.077 | -2.001
-18 | -0.34 | 0.15642 | -0.077 | -2.175
-17.5 | -0.351 | 0.14902 | -0.077 | -2.354
-17 | -0.361 | 0.14285 | -0.076 | -2.524
-16.5 | -0.369 | 0.13481 | -0.077 | -2.739
-16 | -0.376 | 0.12812 | -0.077 | -2.938
-15.5 | -0.382 | 0.12094 | -0.077 | -3.157
-15 | -0.385 | 0.11436 | -0.077 | -3.369
-14.5 | -0.386 | 0.10886 | -0.077 | -3.549
-14 | -0.385 | 0.10143 | -0.078 | -3.793
-13.5 | -0.38 | 0.09441 | -0.08 | -4.028
-13 | -0.372 | 0.08923 | -0.081 | -4.173
-12.5 | -0.361 | 0.0834 | -0.083 | -4.329
-12 | -0.346 | 0.078 | -0.086 | -4.437
-11.5 | -0.326 | 0.07306 | -0.087 | -4.464
-11 | -0.303 | 0.06768 | -0.09 | -4.475
-10.5 | -0.276 | 0.06269 | -0.093 | -4.406
-10 | -0.247 | 0.05746 | -0.098 | -4.292
-9.5 | -0.214 | 0.05267 | -0.103 | -4.059
-9 | -0.178 | 0.04737 | -0.109 | -3.765
-8.5 | -0.14 | 0.04088 | -0.117 | -3.437
-8 | -0.1 | 0.03312 | -0.127 | -3.023
-7.5 | -0.057 | 0.02328 | -0.14 | -2.445
-7 | -0.009 | 0.01233 | -0.155 | -0.747
-6.5 | 0.047 | 0.00388 | -0.171 | 12.053
-6 | 0.105 | 0.00395 | -0.171 | 26.472
-5.5 | 0.163 | 0.00402 | -0.171 | 40.639
-5 | 0.223 | 0.00412 | -0.171 | 54.042
-4.5 | 0.282 | 0.00426 | -0.171 | 66.294
-4 | 0.342 | 0.00452 | -0.171 | 75.605
-3.5 | 0.402 | 0.0049 | -0.171 | 81.928
-3 | 0.462 | 0.0053 | -0.171 | 87.065
-2.5 | 0.521 | 0.00594 | -0.171 | 87.807
-2 | 0.581 | 0.00666 | -0.171 | 87.173
-1.5 | 0.641 | 0.00708 | -0.171 | 90.557
-1 | 0.7 | 0.00756 | -0.171 | 92.654
-0.5 | 0.759 | 0.00705 | -0.171 | 107.63
0 | 0.815 | 0.00734 | -0.171 | 110.961
0.5 | 0.873 | 0.00765 | -0.171 | 114.154
1 | 0.931 | 0.00777 | -0.171 | 119.778
1.5 | 0.989 | 0.00746 | -0.171 | 132.565
2 | 1.046 | 0.00773 | -0.171 | 135.311
2.5 | 1.104 | 0.00804 | -0.171 | 137.298
3 | 1.161 | 0.00772 | -0.171 | 150.413
3.5 | 1.216 | 0.00733 | -0.171 | 165.869
4 | 1.27 | 0.00776 | -0.171 | 163.682
4.5 | 1.322 | 0.00769 | -0.171 | 171.855
5 | 1.372 | 0.00818 | -0.171 | 167.608
5.5 | 1.419 | 0.0088 | -0.171 | 161.294
6 | 1.462 | 0.00894 | -0.171 | 163.527
6.5 | 1.5 | 0.01456 | -0.17 | 103.007
7 | 1.534 | 0.01539 | -0.17 | 99.67
7.5 | 1.563 | 0.01615 | -0.17 | 96.81
8 | 1.587 | 0.01696 | -0.169 | 93.557
8.5 | 1.605 | 0.01782 | -0.169 | 90.072
9 | 1.617 | 0.01876 | -0.169 | 86.205
9.5 | 1.62 | 0.01973 | -0.168 | 82.108
10 | 1.615 | 0.0208 | -0.168 | 77.653
10.5 | 1.603 | 0.02193 | -0.167 | 73.106
11 | 1.583 | 0.02323 | -0.167 | 68.169
11.5 | 1.557 | 0.02459 | -0.166 | 63.324
12 | 1.524 | 0.02611 | -0.166 | 58.375
12.5 | 1.485 | 0.02804 | -0.165 | 52.956
13 | 1.441 | 0.02993 | -0.164 | 48.124
13.5 | 1.39 | 0.03257 | -0.162 | 42.667
14 | 1.333 | 0.03586 | -0.161 | 37.184
14.5 | 1.264 | 0.04149 | -0.157 | 30.458

## 52. Re 2M Mach 0.10 (2)
BIGFOIL.COM POLAR EXPORT
Joukowsky 9.00% thick 6.00% camber
Joukowsky 9.00% thick 6.00% camber |  |  |  | Cl Max: | 1.9197 | at alpha= | 16 | deg
XFOIL ncrit=9 |  |  |  | L/D Max: | 189.47 | at alpha= | 4 | deg
Re: | 2000000 |  |  | Cd Min: | 0.13555 | at alpha= | 20 | deg
Mach: | 0.1 |  |  | Cl=0 at alpha= | -6.6701 | deg
|  |  |  | @ Cl=0.1, Cd= | 0.0071527
|  |  |  | @ Cl=0.4, Cd= | 0.005901
|  |  |  | @ Cl=0.6, Cd= | 0.0055791
alpha (deg) | Cl | Cd | Cm | Cl/Cd
-11 | -0.4983 | 0.01797 | -0.1674 | -27.7295
-10.5 | -0.4436 | 0.01571 | -0.1701 | -28.2368
-10 | -0.3873 | 0.01414 | -0.1719 | -27.3904
-9.5 | -0.3303 | 0.01289 | -0.1731 | -25.6245
-8.5 | -0.2141 | 0.01013 | -0.1759 | -21.1352
-8 | -0.1558 | 0.00947 | -0.1765 | -16.452
-7.5 | -0.0975 | 0.00886 | -0.1771 | -11.0045
-7 | -0.0386 | 0.00815 | -0.1778 | -4.7362
-6.5 | 0.0199 | 0.00777 | -0.1782 | 2.5611
-6 | 0.0788 | 0.00724 | -0.1788 | 10.884
-5.5 | 0.1371 | 0.007 | -0.179 | 19.5857
-5 | 0.1959 | 0.00664 | -0.1795 | 29.503
-4.5 | 0.2545 | 0.00636 | -0.1798 | 40.0157
-4 | 0.313 | 0.00615 | -0.1802 | 50.8943
-3.5 | 0.3713 | 0.00597 | -0.1804 | 62.1943
-3 | 0.4295 | 0.00583 | -0.1807 | 73.6707
-2.5 | 0.4876 | 0.00571 | -0.1809 | 85.394
-2 | 0.5455 | 0.00562 | -0.1812 | 97.0641
-0.5 | 0.7186 | 0.00549 | -0.1817 | 130.8925
0 | 0.7761 | 0.00549 | -0.1819 | 141.3661
0.5 | 0.8332 | 0.00552 | -0.182 | 150.942
1 | 0.8902 | 0.00557 | -0.1821 | 159.8205
1.5 | 0.9468 | 0.00565 | -0.1821 | 167.5752
2 | 1.003 | 0.00577 | -0.1821 | 173.8302
2.5 | 1.059 | 0.00589 | -0.182 | 179.7963
3 | 1.1142 | 0.00607 | -0.1819 | 183.5585
3.5 | 1.1684 | 0.0063 | -0.1816 | 185.4603
4 | 1.2164 | 0.00642 | -0.18 | 189.4704
4.5 | 1.2674 | 0.00709 | -0.1791 | 178.7588
5 | 1.3159 | 0.00798 | -0.1778 | 164.8997
5.5 | 1.3611 | 0.00915 | -0.1761 | 148.7541
6 | 1.4037 | 0.01053 | -0.1739 | 133.3048
6.5 | 1.4468 | 0.01176 | -0.1718 | 123.0272
7 | 1.4911 | 0.01278 | -0.1698 | 116.6745
7.5 | 1.5355 | 0.01371 | -0.1678 | 111.9985
8 | 1.5798 | 0.01454 | -0.1659 | 108.652
8.5 | 1.6221 | 0.01543 | -0.1635 | 105.1264
9 | 1.661 | 0.01642 | -0.1607 | 101.1571
9.5 | 1.6967 | 0.01732 | -0.1572 | 97.9619
10 | 1.7231 | 0.01853 | -0.1522 | 92.9897
10.5 | 1.752 | 0.01969 | -0.1479 | 88.9792
11 | 1.777 | 0.02122 | -0.1434 | 83.7418
11.5 | 1.7998 | 0.02306 | -0.1389 | 78.0486
12 | 1.8246 | 0.02489 | -0.1351 | 73.3065
12.5 | 1.8462 | 0.0271 | -0.1312 | 68.1255
13 | 1.8623 | 0.02992 | -0.1271 | 62.2426
13.5 | 1.8724 | 0.03348 | -0.123 | 55.9259
14 | 1.8882 | 0.03667 | -0.1199 | 51.4917
14.5 | 1.9003 | 0.04043 | -0.117 | 47.0022
15 | 1.9095 | 0.04472 | -0.1144 | 42.699
15.5 | 1.9159 | 0.04962 | -0.1123 | 38.6114
16 | 1.9197 | 0.05515 | -0.1108 | 34.8087
16.5 | 1.9135 | 0.0624 | -0.1098 | 30.6651
17 | 1.8913 | 0.07258 | -0.1101 | 26.0581
17.5 | 1.8869 | 0.0806 | -0.1109 | 23.4107
18 | 1.8785 | 0.08966 | -0.1126 | 20.9514
18.5 | 1.865 | 0.09992 | -0.1153 | 18.6649
19 | 1.8467 | 0.11139 | -0.1191 | 16.5787
19.5 | 1.8286 | 0.12319 | -0.1238 | 14.8437
20 | 1.8088 | 0.13555 | -0.1296 | 13.3442

## 53. Re 2M Mach 0.25 (1)
BIGFOIL.COM POLAR EXPORT
Joukowsky 9.00% thick 6.00% camber
Joukowsky 9.00% thick 6.00% camber |  |  |  | Cl Max: | 1.606 | at alpha= | 8.5 | deg
JavaFoil+Calcfoil stall+Eppler ext transition |  |  |  | L/D Max: | 168.741 | at alpha= | 4.5 | deg
Re: | 2000000 |  |  | Cd Min: | 0.00387 | at alpha= | -6.5 | deg
Mach: | 0.25 |  |  | Cl=0 at alpha= | -6.9211 | deg
|  |  |  | @ Cl=0.1, Cd= | 0.003967
|  |  |  | @ Cl=0.4, Cd= | 0.0048224
|  |  |  | @ Cl=0.6, Cd= | 0.0067813
alpha (deg) | Cl | Cd | Cm | Cl/Cd
-17 | -0.059 | 0.14892 | -0.081 | -0.399
-16.5 | -0.057 | 0.14251 | -0.082 | -0.396
-16 | -0.053 | 0.13893 | -0.08 | -0.385
-15.5 | -0.142 | 0.13387 | -0.079 | -1.061
-15 | -0.183 | 0.12403 | -0.079 | -1.477
-14.5 | -0.216 | 0.11885 | -0.079 | -1.816
-14 | -0.242 | 0.11129 | -0.078 | -2.178
-13.5 | -0.263 | 0.10429 | -0.078 | -2.525
-13 | -0.278 | 0.09814 | -0.077 | -2.836
-12.5 | -0.287 | 0.09063 | -0.077 | -3.17
-12 | -0.29 | 0.08482 | -0.078 | -3.416
-11.5 | -0.284 | 0.07968 | -0.078 | -3.563
-11 | -0.272 | 0.07343 | -0.082 | -3.711
-10.5 | -0.255 | 0.06804 | -0.085 | -3.75
-10 | -0.233 | 0.0626 | -0.089 | -3.715
-9.5 | -0.205 | 0.05752 | -0.093 | -3.564
-9 | -0.173 | 0.0528 | -0.099 | -3.276
-8.5 | -0.137 | 0.04739 | -0.107 | -2.894
-8 | -0.098 | 0.04095 | -0.117 | -2.392
-7.5 | -0.055 | 0.03296 | -0.129 | -1.68
-7 | -0.009 | 0.02161 | -0.145 | -0.41
-6.5 | 0.048 | 0.00387 | -0.175 | 12.296
-6 | 0.107 | 0.00398 | -0.176 | 26.849
-5.5 | 0.167 | 0.00406 | -0.176 | 41.128
-5 | 0.228 | 0.00414 | -0.176 | 55.067
-4.5 | 0.289 | 0.00427 | -0.176 | 67.844
-4 | 0.351 | 0.00453 | -0.176 | 77.484
-3.5 | 0.413 | 0.0049 | -0.176 | 84.271
-3 | 0.474 | 0.00539 | -0.176 | 88.023
-2.5 | 0.536 | 0.00593 | -0.176 | 90.356
-2 | 0.597 | 0.00676 | -0.176 | 88.26
-1.5 | 0.659 | 0.0072 | -0.176 | 91.545
-1 | 0.719 | 0.00769 | -0.176 | 93.522
-0.5 | 0.78 | 0.00719 | -0.176 | 108.459
0 | 0.837 | 0.00749 | -0.176 | 111.819
0.5 | 0.897 | 0.00781 | -0.176 | 114.842
1 | 0.957 | 0.00739 | -0.176 | 129.395
1.5 | 1.016 | 0.00764 | -0.176 | 132.98
2 | 1.075 | 0.00795 | -0.176 | 135.18
2.5 | 1.134 | 0.00827 | -0.176 | 136.991
3 | 1.192 | 0.00799 | -0.176 | 149.082
3.5 | 1.248 | 0.00762 | -0.176 | 163.746
4 | 1.303 | 0.00811 | -0.176 | 160.631
4.5 | 1.356 | 0.00803 | -0.176 | 168.741
5 | 1.406 | 0.0086 | -0.176 | 163.525
5.5 | 1.452 | 0.00869 | -0.175 | 167.173
6 | 1.495 | 0.01073 | -0.175 | 139.259
6.5 | 1.529 | 0.01541 | -0.175 | 99.22
7 | 1.559 | 0.01627 | -0.174 | 95.868
7.5 | 1.583 | 0.01718 | -0.174 | 92.127
8 | 1.598 | 0.01812 | -0.174 | 88.239
8.5 | 1.606 | 0.01916 | -0.173 | 83.796
9 | 1.604 | 0.02026 | -0.173 | 79.207
9.5 | 1.589 | 0.02146 | -0.172 | 74.065
10 | 1.562 | 0.02282 | -0.172 | 68.436
10.5 | 1.522 | 0.02433 | -0.171 | 62.554
11 | 1.47 | 0.02606 | -0.171 | 56.419
11.5 | 1.407 | 0.02792 | -0.17 | 50.389
12 | 1.33 | 0.03042 | -0.168 | 43.728
12.5 | 1.236 | 0.03466 | -0.165 | 35.659
13 | 0.984 | 0.0931 | -0.101 | 10.568
13.5 | 0.897 | 0.10456 | -0.084 | 8.579

## 54. Re 2M Mach 0.25 (2)
BIGFOIL.COM POLAR EXPORT
Joukowsky 9.00% thick 6.00% camber
Joukowsky 9.00% thick 6.00% camber |  |  |  | Cl Max: | 1.8539 | at alpha= | 14.5 | deg
XFOIL ncrit=9 |  |  |  | L/D Max: | 188.827 | at alpha= | 4 | deg
Re: | 2000000 |  |  | Cd Min: | 0.23082 | at alpha= | -20 | deg
Mach: | 0.25 |  |  | Cl=0 at alpha= | -6.5949 | deg
|  |  |  | @ Cl=0.1, Cd= | 0.0075186
|  |  |  | @ Cl=0.4, Cd= | 0.0060513
|  |  |  | @ Cl=0.6, Cd= | 0.0056449
alpha (deg) | Cl | Cd | Cm | Cl/Cd
-20 | -0.5072 | 0.23082 | -0.0062 | -2.1974
-19.5 | -0.49 | 0.22568 | -0.0095 | -2.1712
-19 | -0.4722 | 0.21966 | -0.013 | -2.1497
-18.5 | -0.4548 | 0.21354 | -0.0163 | -2.1298
-18 | -0.4379 | 0.20599 | -0.0198 | -2.1258
-17.5 | -0.422 | 0.19925 | -0.0231 | -2.1179
-17 | -0.4066 | 0.19273 | -0.026 | -2.1097
-16.5 | -0.3915 | 0.18605 | -0.0289 | -2.1043
-16 | -0.3777 | 0.17971 | -0.0313 | -2.1017
-15.5 | -0.3623 | 0.17411 | -0.0336 | -2.0809
-15 | -0.3485 | 0.16831 | -0.0357 | -2.0706
-14.5 | -0.3369 | 0.16132 | -0.0377 | -2.0884
-14 | -0.3278 | 0.15489 | -0.0391 | -2.1163
-13.5 | -0.3216 | 0.14896 | -0.0395 | -2.159
-13 | -0.3023 | 0.14033 | -0.045 | -2.1542
-12.5 | -0.2755 | 0.13396 | -0.0504 | -2.0566
-12 | -0.25 | 0.1273 | -0.0557 | -1.9639
-10.5 | -0.188 | 0.10255 | -0.0733 | -1.8333
-9.5 | -0.3281 | 0.04062 | -0.1371 | -8.0773
-9 | -0.3013 | 0.01581 | -0.1765 | -19.0576
-8 | -0.1756 | 0.01085 | -0.182 | -16.1843
-7.5 | -0.113 | 0.00985 | -0.1827 | -11.4721
-7 | -0.0504 | 0.00889 | -0.1834 | -5.6693
-6.5 | 0.0118 | 0.00822 | -0.1838 | 1.4355
-6 | 0.0737 | 0.00776 | -0.1841 | 9.4974
-5.5 | 0.1358 | 0.00719 | -0.1845 | 18.8873
-5 | 0.1973 | 0.00682 | -0.1848 | 28.9296
-4.5 | 0.2583 | 0.00657 | -0.185 | 39.3151
-4 | 0.3193 | 0.00634 | -0.1852 | 50.3628
-3.5 | 0.3802 | 0.00611 | -0.1855 | 62.2259
-3 | 0.4409 | 0.00593 | -0.1858 | 74.3508
-2.5 | 0.5012 | 0.0058 | -0.186 | 86.4138
-2 | 0.5614 | 0.00569 | -0.1862 | 98.6643
-1.5 | 0.6213 | 0.00562 | -0.1864 | 110.5516
-1 | 0.6811 | 0.00558 | -0.1866 | 122.0609
-0.5 | 0.7406 | 0.00557 | -0.1867 | 132.9623
0 | 0.7999 | 0.00559 | -0.1868 | 143.0948
0.5 | 0.8589 | 0.00563 | -0.1869 | 152.5577
1.5 | 0.9764 | 0.00579 | -0.1869 | 168.6356
2 | 1.0347 | 0.00591 | -0.1868 | 175.0761
2.5 | 1.0926 | 0.00606 | -0.1867 | 180.297
3 | 1.1499 | 0.00627 | -0.1864 | 183.3971
3.5 | 1.2058 | 0.00656 | -0.1859 | 183.811
4 | 1.2557 | 0.00665 | -0.1842 | 188.8271
4.5 | 1.308 | 0.00739 | -0.1829 | 176.9959
5 | 1.3571 | 0.00838 | -0.1812 | 161.9451
5.5 | 1.402 | 0.00972 | -0.1788 | 144.2387
6 | 1.4438 | 0.01124 | -0.1759 | 128.452
6.5 | 1.4868 | 0.01255 | -0.173 | 118.4701
7 | 1.5316 | 0.01359 | -0.1704 | 112.7005
7.5 | 1.5754 | 0.0146 | -0.1675 | 107.9041
8 | 1.6171 | 0.01562 | -0.1643 | 103.5275
8.5 | 1.6524 | 0.01661 | -0.1598 | 99.4822
9 | 1.6835 | 0.01774 | -0.1547 | 94.8985
9.5 | 1.7102 | 0.0193 | -0.1493 | 88.6114
10 | 1.7399 | 0.0208 | -0.1447 | 83.649
10.5 | 1.7648 | 0.02276 | -0.1397 | 77.5395
11 | 1.7853 | 0.02524 | -0.1347 | 70.733
11.5 | 1.8083 | 0.02773 | -0.1304 | 65.211
12 | 1.8268 | 0.03079 | -0.1261 | 59.331
12.5 | 1.8354 | 0.03499 | -0.1217 | 52.455
13 | 1.8428 | 0.03961 | -0.1179 | 46.5236
13.5 | 1.8503 | 0.04456 | -0.1148 | 41.5238
14 | 1.8538 | 0.05038 | -0.1123 | 36.7963
14.5 | 1.8539 | 0.05702 | -0.1106 | 32.5132
15 | 1.8502 | 0.06463 | -0.1098 | 28.6276
15.5 | 1.8402 | 0.07363 | -0.11 | 24.9925
16 | 1.8213 | 0.08457 | -0.1117 | 21.536
16.5 | 1.7871 | 0.09874 | -0.1157 | 18.099
17 | 1.7633 | 0.11191 | -0.1203 | 15.7564
17.5 | 1.7397 | 0.12556 | -0.1262 | 13.8555
18 | 1.7142 | 0.13999 | -0.1336 | 12.2452
18.5 | 1.6851 | 0.15571 | -0.1427 | 10.822
19 | 1.6567 | 0.17171 | -0.1531 | 9.6482
19.5 | 1.6304 | 0.18798 | -0.1643 | 8.6733

## 55. Re 2M Mach 0.50 (1)
BIGFOIL.COM POLAR EXPORT
Joukowsky 9.00% thick 6.00% camber
Joukowsky 9.00% thick 6.00% camber |  |  |  | Cl Max: | 1.597 | at alpha= | 6 | deg
JavaFoil+Calcfoil stall+Eppler ext transition |  |  |  | L/D Max: | 170.251 | at alpha= | 4 | deg
Re: | 2000000 |  |  | Cd Min: | 0.00431 | at alpha= | -5 | deg
Mach: | 0.5 |  |  | Cl=0 at alpha= | -6.9318 | deg
|  |  |  | @ Cl=0.1, Cd= | 0.033463
|  |  |  | @ Cl=0.4, Cd= | 0.0046209
|  |  |  | @ Cl=0.6, Cd= | 0.0062087
alpha (deg) | Cl | Cd | Cm | Cl/Cd
-20 | -1.437 | 0.17733 | -0.109 | -8.105
-19.5 | -1.383 | 0.17255 | -0.109 | -8.017
-19 | -1.327 | 0.16657 | -0.106 | -7.966
-18.5 | -1.273 | 0.16182 | -0.106 | -7.865
-18 | -1.219 | 0.15701 | -0.107 | -7.761
-17.5 | -1.163 | 0.15285 | -0.104 | -7.607
-17 | -1.108 | 0.14862 | -0.104 | -7.456
-16.5 | -1.054 | 0.14401 | -0.104 | -7.317
-16 | -0.999 | 0.1357 | -0.103 | -7.358
-15.5 | -0.943 | 0.13301 | -0.102 | -7.092
-15 | -0.469 | 0.12897 | -0.102 | -3.633
-14.5 | -0.438 | 0.12643 | -0.1 | -3.467
-14 | -0.408 | 0.11763 | -0.099 | -3.469
-13.5 | -0.378 | 0.11215 | -0.099 | -3.374
-13 | -0.348 | 0.11012 | -0.096 | -3.165
-12.5 | -0.319 | 0.10502 | -0.096 | -3.039
-12 | -0.29 | 0.10021 | -0.096 | -2.893
-11.5 | -0.26 | 0.12358 | -0.092 | -2.107
-11 | -0.232 | 0.07567 | -0.094 | -3.061
-10.5 | -0.203 | 0.08751 | -0.09 | -2.316
-10 | -0.174 | 0.07019 | -0.09 | -2.479
-9.5 | -0.146 | 0.06222 | -0.091 | -2.339
-9 | -0.117 | 0.06348 | -0.088 | -1.843
-8.5 | -0.089 | 0.05614 | -0.089 | -1.583
-8 | -0.061 | 0.05499 | -0.086 | -1.104
-7.5 | -0.033 | 0.05287 | -0.085 | -0.619
-7 | -0.006 | 0.05059 | -0.083 | -0.119
-6.5 | 0.038 | 0.04353 | -0.099 | 0.875
-6 | 0.093 | 0.03498 | -0.128 | 2.646
-5.5 | 0.157 | 0.02111 | -0.159 | 7.427
-5 | 0.25 | 0.00431 | -0.196 | 57.984
-4.5 | 0.32 | 0.00443 | -0.197 | 72.232
-4 | 0.39 | 0.00456 | -0.197 | 85.502
-3.5 | 0.459 | 0.00498 | -0.197 | 92.218
-3 | 0.529 | 0.00549 | -0.197 | 96.302
-2.5 | 0.598 | 0.00618 | -0.197 | 96.718
-2 | 0.667 | 0.00717 | -0.197 | 92.998
-1.5 | 0.737 | 0.00777 | -0.197 | 94.839
-1 | 0.804 | 0.00797 | -0.197 | 100.963
-0.5 | 0.872 | 0.00784 | -0.197 | 111.212
0 | 0.935 | 0.00822 | -0.197 | 113.704
0.5 | 1.001 | 0.00811 | -0.197 | 123.425
1 | 1.067 | 0.00821 | -0.197 | 129.984
1.5 | 1.133 | 0.00809 | -0.197 | 140.129
2 | 1.199 | 0.00843 | -0.197 | 142.225
2.5 | 1.264 | 0.00831 | -0.197 | 152.054
3 | 1.328 | 0.0087 | -0.197 | 152.668
3.5 | 1.389 | 0.0086 | -0.196 | 161.519
4 | 1.446 | 0.0085 | -0.196 | 170.251
4.5 | 1.499 | 0.01034 | -0.196 | 145.015
5 | 1.546 | 0.01135 | -0.196 | 136.197
5.5 | 1.577 | 0.01716 | -0.195 | 91.87
6 | 1.597 | 0.01866 | -0.194 | 85.622
6.5 | 1.597 | 0.02018 | -0.194 | 79.178
7 | 1.553 | 0.0219 | -0.193 | 70.893
7.5 | 1.394 | 0.02431 | -0.192 | 57.332
8 | 0.942 | 0.02616 | -0.191 | 36.006
8.5 | 0.801 | 0.06236 | -0.083 | 12.85
9 | 0.825 | 0.0674 | -0.08 | 12.244
9.5 | 0.85 | 0.069 | -0.084 | 12.32
10 | 0.875 | 0.07206 | -0.088 | 12.144
10.5 | 0.9 | 0.07505 | -0.091 | 11.992
11 | 0.924 | 0.08949 | -0.09 | 10.323

## 56. Re 2M Mach 0.50 (2)
BIGFOIL.COM POLAR EXPORT
Joukowsky 9.00% thick 6.00% camber
Joukowsky 9.00% thick 6.00% camber |  |  |  | Cl Max: | 1.7368 | at alpha= | 9.5 | deg
XFOIL ncrit=9 |  |  |  | L/D Max: | 1003.29 | at alpha= | -0.5 | deg
Re: | 2000000 |  |  | Cd Min: | 0.24824 | at alpha= | -20 | deg
Mach: | 0.5 |  |  | Cl=0 at alpha= | -6.2137 | deg
|  |  |  | @ Cl=0.1, Cd= | 0.0020218
|  |  |  | @ Cl=0.4, Cd= | 0.0010314
|  |  |  | @ Cl=0.6, Cd= | 0.00088807
alpha (deg) | Cl | Cd | Cm | Cl/Cd
-20 | -0.533 | 0.24824 | -0.0075 | -2.1471
-19.5 | -0.5124 | 0.24153 | -0.0115 | -2.1215
-19 | -0.4909 | 0.23451 | -0.0157 | -2.0933
-18.5 | -0.47 | 0.22729 | -0.0196 | -2.0678
-18 | -0.4494 | 0.2191 | -0.0236 | -2.0511
-17.5 | -0.4295 | 0.2115 | -0.0274 | -2.0307
-17 | -0.4105 | 0.20415 | -0.0308 | -2.0108
-16.5 | -0.3919 | 0.19689 | -0.034 | -1.9905
-16 | -0.3741 | 0.19056 | -0.0365 | -1.9632
-15.5 | -0.3566 | 0.18445 | -0.0388 | -1.9333
-15 | -0.3414 | 0.17818 | -0.0406 | -1.916
-14.5 | -0.3298 | 0.17147 | -0.0416 | -1.9234
-14 | -0.3042 | 0.1628 | -0.0478 | -1.8686
-13.5 | -0.2763 | 0.1539 | -0.0546 | -1.7953
-13 | -0.2503 | 0.14628 | -0.0598 | -1.7111
-12.5 | -0.2223 | 0.13922 | -0.0654 | -1.5968
-12 | -0.1939 | 0.13091 | -0.0721 | -1.4812
-11.5 | -0.1684 | 0.12269 | -0.0784 | -1.3726
-11 | -0.0209 | 0.09493 | -0.1003 | -0.22016
-10.5 | -0.007 | 0.08812 | -0.1029 | -0.079437
-10 | 0.0051 | 0.08096 | -0.1055 | 0.062994
-9 | 0.0202 | 0.06522 | -0.1106 | 0.30972
-8.5 | 0.0312 | 0.05887 | -0.1127 | 0.52998
-8 | 0.039 | 0.05201 | -0.115 | 0.74986
-7.5 | 0.0404 | 0.0448 | -0.1173 | 0.90179
-7 | 0.0141 | 0.03474 | -0.1211 | 0.40587
-6.5 | -0.0193 | 0.02355 | -0.1312 | -0.81953
-6 | 0.0144 | 0.00433 | -0.1841 | 3.3256
-5.5 | 0.106 | 0.00186 | -0.1982 | 56.9892
-5 | 0.1868 | 0.00138 | -0.201 | 135.3623
-4.5 | 0.2621 | 0.00122 | -0.2015 | 214.8361
-3.5 | 0.4083 | 0.00102 | -0.2022 | 400.2941
-3 | 0.4792 | 0.00096 | -0.2024 | 499.1667
-2.5 | 0.5495 | 0.00091 | -0.2026 | 603.8462
-2 | 0.6186 | 0.00088 | -0.2027 | 702.9545
-1.5 | 0.6873 | 0.00085 | -0.2029 | 808.5882
-1 | 0.7552 | 0.00083 | -0.203 | 909.8795
-0.5 | 0.8227 | 0.00082 | -0.203 | 1003.2927
0 | 0.9049 | 0.00606 | -0.2083 | 149.3234
0.5 | 0.9727 | 0.00615 | -0.2081 | 158.1626
1 | 1.0404 | 0.00626 | -0.2079 | 166.1981
1.5 | 1.108 | 0.00641 | -0.2076 | 172.8549
2.5 | 1.242 | 0.00684 | -0.2063 | 181.5789
3 | 1.3081 | 0.00715 | -0.2053 | 182.951
3.5 | 1.3718 | 0.00761 | -0.2037 | 180.2628
4 | 1.4276 | 0.00782 | -0.2006 | 182.5575
4.5 | 1.4827 | 0.00888 | -0.1972 | 166.9707
5 | 1.5268 | 0.01045 | -0.1919 | 146.1053
5.5 | 1.5537 | 0.0125 | -0.1838 | 124.296
6 | 1.5725 | 0.01454 | -0.1745 | 108.1499
6.5 | 1.6014 | 0.01649 | -0.1671 | 97.1134
7 | 1.6354 | 0.01848 | -0.1606 | 88.4957
7.5 | 1.6681 | 0.02082 | -0.1543 | 80.1201
8 | 1.6983 | 0.02359 | -0.148 | 71.9924
8.5 | 1.7206 | 0.02726 | -0.1416 | 63.1181
9 | 1.7354 | 0.03195 | -0.1354 | 54.3161
9.5 | 1.7368 | 0.03826 | -0.1297 | 45.3947
10 | 1.7277 | 0.04627 | -0.1251 | 37.3395
10.5 | 1.7102 | 0.05595 | -0.122 | 30.5666
11 | 1.6868 | 0.06723 | -0.1207 | 25.09
11.5 | 1.6587 | 0.08012 | -0.1218 | 20.7027
12 | 1.626 | 0.09475 | -0.1257 | 17.1609
12.5 | 1.5929 | 0.11054 | -0.1322 | 14.4102
13 | 1.5606 | 0.1272 | -0.1409 | 12.2689
13.5 | 1.5326 | 0.14417 | -0.1512 | 10.6305
14 | 1.5046 | 0.16214 | -0.1633 | 9.2796
14.5 | 1.4805 | 0.18048 | -0.1761 | 8.2031

## 57. Re 3M Mach 0.00 (1)
BIGFOIL.COM POLAR EXPORT
Joukowsky 9.00% thick 6.00% camber
Joukowsky 9.00% thick 6.00% camber |  |  |  | Cl Max: | 1.626 | at alpha= | 9.5 | deg
JavaFoil+Calcfoil stall+Eppler ext transition |  |  |  | L/D Max: | 171.3 | at alpha= | 5 | deg
Re: | 3000000 |  |  | Cd Min: | 0.0036 | at alpha= | -7 | deg
Mach: | 0 |  |  | Cl=0 at alpha= | -6.9123 | deg
|  |  |  | @ Cl=0.1, Cd= | 0.0037551
|  |  |  | @ Cl=0.4, Cd= | 0.0047
|  |  |  | @ Cl=0.6, Cd= | 0.0065467
alpha (deg) | Cl | Cd | Cm | Cl/Cd
-20 | -0.34 | 0.17872 | -0.08 | -1.902
-19.5 | -0.35 | 0.16973 | -0.08 | -2.062
-19 | -0.36 | 0.16362 | -0.08 | -2.2
-18.5 | -0.369 | 0.15555 | -0.08 | -2.375
-18 | -0.378 | 0.14804 | -0.08 | -2.555
-17.5 | -0.386 | 0.14176 | -0.08 | -2.726
-17 | -0.393 | 0.13471 | -0.08 | -2.921
-16.5 | -0.399 | 0.12897 | -0.08 | -3.097
-16 | -0.404 | 0.1214 | -0.081 | -3.326
-15.5 | -0.406 | 0.11546 | -0.081 | -3.52
-15 | -0.407 | 0.10871 | -0.082 | -3.744
-14.5 | -0.405 | 0.10238 | -0.083 | -3.959
-14 | -0.401 | 0.09685 | -0.084 | -4.141
-13.5 | -0.394 | 0.08991 | -0.087 | -4.384
-13 | -0.384 | 0.0842 | -0.088 | -4.561
-12.5 | -0.371 | 0.07903 | -0.09 | -4.689
-12 | -0.354 | 0.07367 | -0.092 | -4.802
-11.5 | -0.332 | 0.06894 | -0.094 | -4.818
-11 | -0.308 | 0.06375 | -0.098 | -4.828
-10.5 | -0.281 | 0.05802 | -0.103 | -4.836
-10 | -0.25 | 0.05273 | -0.107 | -4.747
-9.5 | -0.217 | 0.0468 | -0.114 | -4.645
-9 | -0.182 | 0.0401 | -0.121 | -4.538
-8.5 | -0.144 | 0.03325 | -0.128 | -4.322
-8 | -0.103 | 0.02471 | -0.138 | -4.168
-7.5 | -0.06 | 0.01353 | -0.152 | -4.397
-7 | -0.01 | 0.0036 | -0.17 | -2.754
-6.5 | 0.047 | 0.00369 | -0.17 | 12.612
-6 | 0.104 | 0.00376 | -0.17 | 27.689
-5.5 | 0.163 | 0.00382 | -0.17 | 42.593
-5 | 0.222 | 0.00394 | -0.17 | 56.287
-4.5 | 0.281 | 0.00407 | -0.17 | 68.969
-4 | 0.34 | 0.00434 | -0.17 | 78.495
-3.5 | 0.4 | 0.0047 | -0.17 | 85.023
-3 | 0.459 | 0.00509 | -0.17 | 90.296
-2.5 | 0.519 | 0.00564 | -0.17 | 91.977
-2 | 0.578 | 0.0064 | -0.171 | 90.339
-1.5 | 0.638 | 0.0068 | -0.171 | 93.818
-1 | 0.697 | 0.00728 | -0.171 | 95.679
-0.5 | 0.755 | 0.00683 | -0.171 | 110.656
0 | 0.811 | 0.00711 | -0.171 | 114.111
0.5 | 0.869 | 0.00739 | -0.171 | 117.581
1 | 0.927 | 0.00752 | -0.171 | 123.258
1.5 | 0.984 | 0.00725 | -0.171 | 135.728
2 | 1.041 | 0.00754 | -0.17 | 138.04
2.5 | 1.098 | 0.00782 | -0.17 | 140.454
3 | 1.155 | 0.00815 | -0.17 | 141.727
3.5 | 1.21 | 0.00788 | -0.17 | 153.629
4 | 1.264 | 0.00753 | -0.17 | 167.896
4.5 | 1.316 | 0.00802 | -0.17 | 164.082
5 | 1.365 | 0.00797 | -0.17 | 171.3
5.5 | 1.413 | 0.00864 | -0.17 | 163.543
6 | 1.456 | 0.00891 | -0.17 | 163.394
6.5 | 1.495 | 0.01339 | -0.17 | 111.703
7 | 1.531 | 0.01415 | -0.169 | 108.219
7.5 | 1.561 | 0.01483 | -0.169 | 105.285
8 | 1.586 | 0.01558 | -0.169 | 101.826
8.5 | 1.606 | 0.01636 | -0.169 | 98.208
9 | 1.62 | 0.01719 | -0.168 | 94.253
9.5 | 1.626 | 0.01806 | -0.168 | 90.039
10 | 1.624 | 0.019 | -0.168 | 85.516
10.5 | 1.616 | 0.01998 | -0.167 | 80.889
11 | 1.601 | 0.02104 | -0.167 | 76.091
11.5 | 1.579 | 0.02228 | -0.166 | 70.871
12 | 1.552 | 0.02357 | -0.166 | 65.844
12.5 | 1.519 | 0.02504 | -0.165 | 60.655
13 | 1.48 | 0.02667 | -0.164 | 55.504
13.5 | 1.438 | 0.02847 | -0.163 | 50.506
14 | 1.391 | 0.03073 | -0.162 | 45.276
14.5 | 1.336 | 0.03376 | -0.161 | 39.576

## 58. Re 3M Mach 0.00 (2)
BIGFOIL.COM POLAR EXPORT
Joukowsky 9.00% thick 6.00% camber
Joukowsky 9.00% thick 6.00% camber |  |  |  | Cl Max: | 2.0084 | at alpha= | 17.5 | deg
XFOIL ncrit=9 |  |  |  | L/D Max: | 187.039 | at alpha= | 2.5 | deg
Re: | 3000000 |  |  | Cd Min: | 0.10334 | at alpha= | 20 | deg
Mach: | 0 |  |  | Cl=0 at alpha= | -6.6945 | deg
|  |  |  | @ Cl=0.1, Cd= | 0.0064474
|  |  |  | @ Cl=0.4, Cd= | 0.00545
|  |  |  | @ Cl=0.6, Cd= | 0.0051423
alpha (deg) | Cl | Cd | Cm | Cl/Cd
-13 | -0.7039 | 0.02135 | -0.1612 | -32.9696
-12.5 | -0.6552 | 0.01797 | -0.1657 | -36.4608
-12 | -0.6031 | 0.01607 | -0.1679 | -37.5296
-11.5 | -0.5491 | 0.01473 | -0.1693 | -37.2777
-11 | -0.494 | 0.0129 | -0.1713 | -38.2946
-10.5 | -0.4379 | 0.01135 | -0.1728 | -38.5815
-10 | -0.3814 | 0.01055 | -0.1736 | -36.1517
-9.5 | -0.3242 | 0.00984 | -0.1743 | -32.9472
-9 | -0.267 | 0.00926 | -0.1749 | -28.8337
-8.5 | -0.2094 | 0.00855 | -0.1756 | -24.4912
-8 | -0.1513 | 0.00795 | -0.1763 | -19.0314
-7.5 | -0.0934 | 0.00755 | -0.1768 | -12.3709
-7 | -0.0355 | 0.00719 | -0.1772 | -4.9374
-6 | 0.0807 | 0.00656 | -0.1781 | 12.3018
-5.5 | 0.139 | 0.00622 | -0.1785 | 22.3473
-5 | 0.1971 | 0.006 | -0.1789 | 32.85
-4.5 | 0.2551 | 0.00583 | -0.1792 | 43.7564
-4 | 0.313 | 0.00567 | -0.1795 | 55.2028
-3.5 | 0.371 | 0.00552 | -0.1798 | 67.2101
-3 | 0.429 | 0.00538 | -0.1801 | 79.7398
-2.5 | 0.4869 | 0.00527 | -0.1804 | 92.3909
-2 | 0.5446 | 0.0052 | -0.1806 | 104.7308
-1.5 | 0.6022 | 0.00514 | -0.1809 | 117.1595
-1 | 0.6596 | 0.00511 | -0.1811 | 129.0802
-0.5 | 0.7168 | 0.00511 | -0.1813 | 140.274
0.5 | 0.8307 | 0.00517 | -0.1815 | 160.677
1 | 0.8874 | 0.00523 | -0.1816 | 169.675
1.5 | 0.9436 | 0.00533 | -0.1817 | 177.0356
2 | 0.9996 | 0.00546 | -0.1817 | 183.0769
2.5 | 1.0549 | 0.00564 | -0.1816 | 187.039
3 | 1.1091 | 0.00593 | -0.1813 | 187.032
3.5 | 1.1621 | 0.00633 | -0.1809 | 183.5861
4 | 1.2142 | 0.00679 | -0.1805 | 178.8218
4.5 | 1.2612 | 0.00705 | -0.1789 | 178.8936
5 | 1.309 | 0.00801 | -0.1777 | 163.4207
5.5 | 1.3547 | 0.00913 | -0.1761 | 148.379
6 | 1.4005 | 0.01018 | -0.1745 | 137.5737
6.5 | 1.447 | 0.01109 | -0.173 | 130.4779
7 | 1.4939 | 0.01188 | -0.1716 | 125.7492
7.5 | 1.5405 | 0.01263 | -0.1701 | 121.9715
8 | 1.5865 | 0.01336 | -0.1685 | 118.75
8.5 | 1.6312 | 0.01411 | -0.1668 | 115.606
9 | 1.6752 | 0.01484 | -0.1649 | 112.8841
9.5 | 1.7162 | 0.0157 | -0.1626 | 109.3121
10 | 1.7549 | 0.01655 | -0.1599 | 106.0363
10.5 | 1.7826 | 0.01758 | -0.1551 | 101.3993
11 | 1.8118 | 0.01856 | -0.1509 | 97.6185
11.5 | 1.8388 | 0.01982 | -0.1466 | 92.775
12 | 1.8612 | 0.0215 | -0.142 | 86.5674
12.5 | 1.8853 | 0.02316 | -0.138 | 81.4033
13 | 1.9082 | 0.02499 | -0.1341 | 76.3585
13.5 | 1.9291 | 0.02712 | -0.1304 | 71.132
14 | 1.9467 | 0.02964 | -0.1267 | 65.6781
14.5 | 1.9606 | 0.03267 | -0.123 | 60.0122
15 | 1.9667 | 0.03668 | -0.1193 | 53.6178
15.5 | 1.981 | 0.04009 | -0.1167 | 49.4138
16 | 1.9922 | 0.04406 | -0.1144 | 45.2156
16.5 | 2.0004 | 0.04861 | -0.1124 | 41.152
17 | 2.0059 | 0.05376 | -0.1109 | 37.3121
17.5 | 2.0084 | 0.05958 | -0.1099 | 33.7093
18 | 2.0075 | 0.06619 | -0.1094 | 30.3294
18.5 | 2.0032 | 0.07363 | -0.1097 | 27.2063
19 | 1.9936 | 0.08219 | -0.1107 | 24.256
19.5 | 1.9793 | 0.09197 | -0.1126 | 21.5211
20 | 1.9578 | 0.10334 | -0.1158 | 18.9452

## 59. Re 3M Mach 0.10 (1)
BIGFOIL.COM POLAR EXPORT
Joukowsky 9.00% thick 6.00% camber
Joukowsky 9.00% thick 6.00% camber |  |  |  | Cl Max: | 1.624 | at alpha= | 9.5 | deg
JavaFoil+Calcfoil stall+Eppler ext transition |  |  |  | L/D Max: | 170.457 | at alpha= | 5 | deg
Re: | 3000000 |  |  | Cd Min: | 0.00361 | at alpha= | -7 | deg
Mach: | 0.1 |  |  | Cl=0 at alpha= | -6.9123 | deg
|  |  |  | @ Cl=0.1, Cd= | 0.003764
|  |  |  | @ Cl=0.4, Cd= | 0.0046977
|  |  |  | @ Cl=0.6, Cd= | 0.0065398
alpha (deg) | Cl | Cd | Cm | Cl/Cd
-19.5 | -0.305 | 0.17375 | -0.08 | -1.758
-19 | -0.317 | 0.16493 | -0.08 | -1.924
-18.5 | -0.329 | 0.15753 | -0.08 | -2.09
-18 | -0.341 | 0.15112 | -0.081 | -2.253
-17.5 | -0.351 | 0.14429 | -0.08 | -2.434
-17 | -0.361 | 0.13676 | -0.08 | -2.64
-16.5 | -0.37 | 0.1303 | -0.08 | -2.837
-16 | -0.377 | 0.12379 | -0.081 | -3.045
-15.5 | -0.382 | 0.11667 | -0.081 | -3.278
-15 | -0.386 | 0.11079 | -0.081 | -3.483
-14.5 | -0.387 | 0.10472 | -0.082 | -3.696
-14 | -0.385 | 0.09811 | -0.083 | -3.929
-13.5 | -0.381 | 0.09132 | -0.085 | -4.174
-13 | -0.373 | 0.08599 | -0.086 | -4.341
-12.5 | -0.362 | 0.08029 | -0.089 | -4.51
-12 | -0.347 | 0.07496 | -0.091 | -4.632
-11.5 | -0.327 | 0.07014 | -0.093 | -4.665
-11 | -0.304 | 0.06476 | -0.097 | -4.698
-10.5 | -0.278 | 0.05911 | -0.101 | -4.702
-10 | -0.248 | 0.05389 | -0.106 | -4.609
-9.5 | -0.216 | 0.0483 | -0.111 | -4.47
-9 | -0.181 | 0.0425 | -0.118 | -4.248
-8.5 | -0.143 | 0.03487 | -0.127 | -4.1
-8 | -0.102 | 0.02643 | -0.137 | -3.877
-7.5 | -0.059 | 0.01577 | -0.15 | -3.737
-7 | -0.01 | 0.00361 | -0.171 | -2.76
-6.5 | 0.047 | 0.0037 | -0.171 | 12.641
-6 | 0.105 | 0.00377 | -0.171 | 27.748
-5.5 | 0.163 | 0.00384 | -0.171 | 42.546
-5 | 0.223 | 0.00394 | -0.171 | 56.501
-4.5 | 0.282 | 0.00408 | -0.171 | 69.239
-4 | 0.342 | 0.00434 | -0.171 | 78.885
-3.5 | 0.402 | 0.00471 | -0.171 | 85.393
-3 | 0.462 | 0.00509 | -0.171 | 90.629
-2.5 | 0.521 | 0.00571 | -0.171 | 91.365
-2 | 0.581 | 0.00641 | -0.171 | 90.559
-1.5 | 0.641 | 0.00682 | -0.171 | 94.051
-1 | 0.7 | 0.0073 | -0.171 | 95.928
-0.5 | 0.759 | 0.00684 | -0.171 | 110.982
0 | 0.815 | 0.00712 | -0.171 | 114.405
0.5 | 0.873 | 0.00744 | -0.171 | 117.392
1 | 0.931 | 0.00756 | -0.171 | 123.107
1.5 | 0.989 | 0.00727 | -0.171 | 135.944
2 | 1.046 | 0.00757 | -0.171 | 138.145
2.5 | 1.104 | 0.00787 | -0.171 | 140.166
3 | 1.161 | 0.00821 | -0.171 | 141.387
3.5 | 1.216 | 0.00792 | -0.171 | 153.488
4 | 1.27 | 0.00758 | -0.171 | 167.607
4.5 | 1.322 | 0.00808 | -0.171 | 163.649
5 | 1.372 | 0.00805 | -0.171 | 170.457
5.5 | 1.419 | 0.00873 | -0.171 | 162.517
6 | 1.462 | 0.00902 | -0.171 | 162.144
6.5 | 1.501 | 0.01353 | -0.17 | 110.956
7 | 1.536 | 0.0143 | -0.17 | 107.367
7.5 | 1.565 | 0.01502 | -0.17 | 104.224
8 | 1.589 | 0.01576 | -0.17 | 100.844
8.5 | 1.608 | 0.01655 | -0.169 | 97.152
9 | 1.62 | 0.01742 | -0.169 | 93.005
9.5 | 1.624 | 0.01829 | -0.169 | 88.75
10 | 1.619 | 0.01927 | -0.168 | 83.991
10.5 | 1.607 | 0.02029 | -0.168 | 79.193
11 | 1.588 | 0.02147 | -0.167 | 73.966
11.5 | 1.562 | 0.02269 | -0.167 | 68.821
12 | 1.529 | 0.02406 | -0.166 | 63.56
12.5 | 1.491 | 0.02574 | -0.165 | 57.91
13 | 1.447 | 0.02739 | -0.165 | 52.836
13.5 | 1.398 | 0.02957 | -0.164 | 47.274
14 | 1.345 | 0.03191 | -0.162 | 42.158
14.5 | 1.282 | 0.03558 | -0.161 | 36.034

## 60. Re 3M Mach 0.10 (2)
BIGFOIL.COM POLAR EXPORT
Joukowsky 9.00% thick 6.00% camber
Joukowsky 9.00% thick 6.00% camber |  |  |  | Cl Max: | 1.9954 | at alpha= | 17 | deg
XFOIL ncrit=9 |  |  |  | L/D Max: | 187.473 | at alpha= | 2.5 | deg
Re: | 3000000 |  |  | Cd Min: | 0.11676 | at alpha= | 20 | deg
Mach: | 0.1 |  |  | Cl=0 at alpha= | -6.6817 | deg
|  |  |  | @ Cl=0.1, Cd= | 0.0064745
|  |  |  | @ Cl=0.4, Cd= | 0.0054745
|  |  |  | @ Cl=0.6, Cd= | 0.0051656
alpha (deg) | Cl | Cd | Cm | Cl/Cd
-12.5 | -0.6603 | 0.02221 | -0.1614 | -29.7299
-12 | -0.6111 | 0.01779 | -0.1676 | -34.3508
-11.5 | -0.5572 | 0.0158 | -0.1698 | -35.2658
-11 | -0.5015 | 0.01436 | -0.1713 | -34.9234
-10.5 | -0.4449 | 0.01198 | -0.1738 | -37.1369
-9.5 | -0.3297 | 0.01013 | -0.1755 | -32.5469
-9 | -0.2716 | 0.00945 | -0.1761 | -28.7407
-8.5 | -0.2135 | 0.00893 | -0.1766 | -23.9082
-8 | -0.1545 | 0.00808 | -0.1774 | -19.1213
-7.5 | -0.0959 | 0.00764 | -0.1779 | -12.5524
-7 | -0.0375 | 0.00733 | -0.1782 | -5.116
-6.5 | 0.0214 | 0.00685 | -0.1788 | 3.1241
-6 | 0.08 | 0.00659 | -0.1791 | 12.1396
-5.5 | 0.1389 | 0.00625 | -0.1795 | 22.224
-5 | 0.1974 | 0.00603 | -0.1798 | 32.7363
-4.5 | 0.2559 | 0.00586 | -0.1801 | 43.6689
-4 | 0.3143 | 0.00568 | -0.1804 | 55.3345
-3.5 | 0.3727 | 0.00554 | -0.1807 | 67.2744
-3 | 0.4311 | 0.0054 | -0.181 | 79.8333
-2.5 | 0.4893 | 0.00529 | -0.1813 | 92.4953
-2 | 0.5474 | 0.00522 | -0.1815 | 104.8659
-1.5 | 0.6054 | 0.00516 | -0.1818 | 117.3256
-1 | 0.6632 | 0.00513 | -0.182 | 129.2788
-0.5 | 0.7208 | 0.00513 | -0.1822 | 140.5068
0 | 0.7782 | 0.00515 | -0.1823 | 151.1068
0.5 | 0.8355 | 0.00518 | -0.1825 | 161.2934
1 | 0.8925 | 0.00525 | -0.1825 | 170
1.5 | 0.949 | 0.00536 | -0.1826 | 177.0522
2 | 1.0054 | 0.00548 | -0.1826 | 183.4672
2.5 | 1.0611 | 0.00566 | -0.1825 | 187.4735
3 | 1.1156 | 0.00596 | -0.1822 | 187.1812
3.5 | 1.169 | 0.00636 | -0.1818 | 183.805
4 | 1.2214 | 0.00683 | -0.1813 | 178.8287
4.5 | 1.2686 | 0.0071 | -0.1797 | 178.6761
5 | 1.3165 | 0.00808 | -0.1783 | 162.9332
5.5 | 1.3623 | 0.00922 | -0.1766 | 147.7549
6 | 1.4083 | 0.01028 | -0.175 | 136.9942
6.5 | 1.4549 | 0.01121 | -0.1734 | 129.7859
7 | 1.5021 | 0.012 | -0.1718 | 125.175
7.5 | 1.5488 | 0.01278 | -0.1702 | 121.1894
8 | 1.595 | 0.0135 | -0.1686 | 118.1481
8.5 | 1.6395 | 0.01429 | -0.1666 | 114.7306
9 | 1.6832 | 0.01506 | -0.1645 | 111.7663
9.5 | 1.724 | 0.01591 | -0.162 | 108.3595
10 | 1.7592 | 0.01683 | -0.1584 | 104.5276
10.5 | 1.7863 | 0.01789 | -0.1534 | 99.8491
11 | 1.8152 | 0.019 | -0.1491 | 95.5368
11.5 | 1.8415 | 0.02041 | -0.1447 | 90.2254
12 | 1.863 | 0.02226 | -0.14 | 83.6927
12.5 | 1.8879 | 0.02397 | -0.136 | 78.761
13 | 1.9099 | 0.026 | -0.1321 | 73.4577
13.5 | 1.9294 | 0.02838 | -0.1282 | 67.9845
14 | 1.9454 | 0.03121 | -0.1244 | 62.3326
14.5 | 1.9543 | 0.03492 | -0.1205 | 55.9651
15 | 1.9652 | 0.03871 | -0.1174 | 50.7672
15.5 | 1.9777 | 0.04254 | -0.1149 | 46.4904
16 | 1.9869 | 0.04701 | -0.1127 | 42.2655
16.5 | 1.9924 | 0.05218 | -0.1109 | 38.1832
17 | 1.9954 | 0.05799 | -0.1097 | 34.4094
17.5 | 1.9948 | 0.0646 | -0.1091 | 30.8793
18 | 1.9907 | 0.07209 | -0.1092 | 27.6141
18.5 | 1.9818 | 0.08064 | -0.11 | 24.5759
19 | 1.9661 | 0.09069 | -0.1119 | 21.6793
19.5 | 1.9436 | 0.10235 | -0.1151 | 18.9897
20 | 1.9088 | 0.11676 | -0.1205 | 16.3481

## 61. Re 3M Mach 0.25 (1)
BIGFOIL.COM POLAR EXPORT
Joukowsky 9.00% thick 6.00% camber
Joukowsky 9.00% thick 6.00% camber |  |  |  | Cl Max: | 1.609 | at alpha= | 8.5 | deg
JavaFoil+Calcfoil stall+Eppler ext transition |  |  |  | L/D Max: | 172.731 | at alpha= | 4.5 | deg
Re: | 3000000 |  |  | Cd Min: | 0.00369 | at alpha= | -6.5 | deg
Mach: | 0.25 |  |  | Cl=0 at alpha= | -6.9211 | deg
|  |  |  | @ Cl=0.1, Cd= | 0.0037869
|  |  |  | @ Cl=0.4, Cd= | 0.0046245
|  |  |  | @ Cl=0.6, Cd= | 0.0065203
alpha (deg) | Cl | Cd | Cm | Cl/Cd
-17 | -0.06 | 0.14422 | -0.084 | -0.413
-16.5 | -0.057 | 0.13702 | -0.084 | -0.413
-16 | -0.054 | 0.13301 | -0.082 | -0.402
-15.5 | -0.142 | 0.127 | -0.081 | -1.119
-15 | -0.183 | 0.12137 | -0.081 | -1.51
-14.5 | -0.216 | 0.11285 | -0.081 | -1.914
-14 | -0.243 | 0.10657 | -0.081 | -2.277
-13.5 | -0.264 | 0.09934 | -0.081 | -2.653
-13 | -0.279 | 0.09395 | -0.081 | -2.966
-12.5 | -0.288 | 0.08818 | -0.082 | -3.263
-12 | -0.29 | 0.08215 | -0.083 | -3.533
-11.5 | -0.284 | 0.07671 | -0.084 | -3.708
-11 | -0.273 | 0.07091 | -0.088 | -3.851
-10.5 | -0.256 | 0.06568 | -0.091 | -3.895
-10 | -0.233 | 0.06008 | -0.095 | -3.885
-9.5 | -0.206 | 0.05457 | -0.101 | -3.776
-9 | -0.174 | 0.04939 | -0.107 | -3.527
-8.5 | -0.139 | 0.04325 | -0.116 | -3.204
-8 | -0.1 | 0.03554 | -0.127 | -2.8
-7.5 | -0.057 | 0.02678 | -0.138 | -2.114
-7 | -0.009 | 0.01436 | -0.156 | -0.64
-6.5 | 0.048 | 0.00369 | -0.175 | 12.901
-6 | 0.107 | 0.0038 | -0.176 | 28.15
-5.5 | 0.167 | 0.00388 | -0.176 | 43.066
-5 | 0.228 | 0.00396 | -0.176 | 57.615
-4.5 | 0.289 | 0.00408 | -0.176 | 70.88
-4 | 0.351 | 0.00434 | -0.176 | 80.88
-3.5 | 0.413 | 0.0047 | -0.176 | 87.875
-3 | 0.474 | 0.00517 | -0.176 | 91.646
-2.5 | 0.536 | 0.0057 | -0.176 | 94.022
-2 | 0.597 | 0.0065 | -0.176 | 91.755
-1.5 | 0.659 | 0.00692 | -0.176 | 95.144
-1 | 0.719 | 0.00743 | -0.176 | 96.848
-0.5 | 0.78 | 0.00696 | -0.176 | 112.052
0 | 0.837 | 0.00727 | -0.176 | 115.218
0.5 | 0.897 | 0.00761 | -0.176 | 117.928
1 | 0.957 | 0.00775 | -0.176 | 123.472
1.5 | 1.016 | 0.00745 | -0.176 | 136.376
2 | 1.075 | 0.00778 | -0.176 | 138.17
2.5 | 1.134 | 0.00811 | -0.176 | 139.711
3 | 1.192 | 0.00787 | -0.176 | 151.388
3.5 | 1.248 | 0.00819 | -0.176 | 152.5
4 | 1.303 | 0.00789 | -0.176 | 165.18
4.5 | 1.356 | 0.00785 | -0.176 | 172.731
5 | 1.406 | 0.00846 | -0.176 | 166.223
5.5 | 1.453 | 0.00864 | -0.176 | 168.083
6 | 1.495 | 0.01098 | -0.175 | 136.209
6.5 | 1.531 | 0.01432 | -0.175 | 106.91
7 | 1.562 | 0.01513 | -0.175 | 103.228
7.5 | 1.585 | 0.01596 | -0.174 | 99.314
8 | 1.601 | 0.01683 | -0.174 | 95.144
8.5 | 1.609 | 0.01779 | -0.174 | 90.422
9 | 1.608 | 0.01879 | -0.173 | 85.56
9.5 | 1.593 | 0.01988 | -0.173 | 80.135
10 | 1.566 | 0.02111 | -0.172 | 74.164
10.5 | 1.526 | 0.02247 | -0.172 | 67.928
11 | 1.475 | 0.02404 | -0.171 | 61.345
11.5 | 1.412 | 0.0257 | -0.17 | 54.946
12 | 1.338 | 0.02782 | -0.169 | 48.075
12.5 | 1.251 | 0.03059 | -0.168 | 40.895
13 | 1.145 | 0.03604 | -0.164 | 31.765
13.5 | 0.909 | 0.09551 | -0.106 | 9.521

## 62. Re 3M Mach 0.25 (2)
BIGFOIL.COM POLAR EXPORT
Joukowsky 9.00% thick 6.00% camber
Joukowsky 9.00% thick 6.00% camber |  |  |  | Cl Max: | 1.926 | at alpha= | 15 | deg
XFOIL ncrit=9 |  |  |  | L/D Max: | 189.146 | at alpha= | 3 | deg
Re: | 3000000 |  |  | Cd Min: | 0.20501 | at alpha= | -18 | deg
Mach: | 0.25 |  |  | Cl=0 at alpha= | -6.6109 | deg
|  |  |  | @ Cl=0.1, Cd= | 0.006692
|  |  |  | @ Cl=0.4, Cd= | 0.0055616
|  |  |  | @ Cl=0.6, Cd= | 0.0052595
alpha (deg) | Cl | Cd | Cm | Cl/Cd
-18 | -0.4424 | 0.20501 | -0.0191 | -2.1579
-17.5 | -0.4251 | 0.19932 | -0.0223 | -2.1328
-17 | -0.4085 | 0.19348 | -0.0252 | -2.1113
-16.5 | -0.3922 | 0.18741 | -0.028 | -2.0927
-16 | -0.3772 | 0.18012 | -0.0309 | -2.0942
-15.5 | -0.3637 | 0.17331 | -0.0334 | -2.0986
-15 | -0.3516 | 0.16672 | -0.0354 | -2.1089
-14.5 | -0.3456 | 0.15867 | -0.0373 | -2.1781
-14 | -0.3349 | 0.15348 | -0.0382 | -2.182
-13.5 | -0.3093 | 0.14746 | -0.0432 | -2.0975
-13 | -0.2848 | 0.14026 | -0.0487 | -2.0305
-12.5 | -0.2634 | 0.13139 | -0.0546 | -2.0047
-12 | -0.2565 | 0.12159 | -0.0589 | -2.1095
-10.5 | -0.3854 | 0.04878 | -0.129 | -7.9008
-10 | -0.4233 | 0.01815 | -0.1739 | -23.3223
-9.5 | -0.3623 | 0.01308 | -0.1806 | -27.6988
-9 | -0.2995 | 0.01138 | -0.182 | -26.3181
-8.5 | -0.2366 | 0.01017 | -0.1828 | -23.2645
-8 | -0.174 | 0.00933 | -0.1832 | -18.6495
-7.5 | -0.1108 | 0.00827 | -0.184 | -13.3978
-7 | -0.0484 | 0.00772 | -0.1843 | -6.2694
-6.5 | 0.0138 | 0.00724 | -0.1845 | 1.9061
-6 | 0.0758 | 0.00681 | -0.1848 | 11.1307
-5 | 0.1989 | 0.00621 | -0.1852 | 32.029
-4.5 | 0.2603 | 0.00595 | -0.1855 | 43.7479
-4 | 0.3214 | 0.00576 | -0.1857 | 55.7986
-3.5 | 0.3821 | 0.0056 | -0.1859 | 68.2321
-3 | 0.4427 | 0.00547 | -0.1861 | 80.9324
-2.5 | 0.5031 | 0.00538 | -0.1864 | 93.513
-2 | 0.5633 | 0.00529 | -0.1866 | 106.4839
-1.5 | 0.6234 | 0.00524 | -0.1868 | 118.9695
-1 | 0.6832 | 0.00521 | -0.187 | 131.1324
-0.5 | 0.7429 | 0.0052 | -0.1872 | 142.8654
0 | 0.8023 | 0.00522 | -0.1873 | 153.6973
0.5 | 0.8615 | 0.00528 | -0.1874 | 163.1629
1 | 0.9203 | 0.00537 | -0.1874 | 171.378
1.5 | 0.9791 | 0.00546 | -0.1875 | 179.3223
3 | 1.1519 | 0.00609 | -0.1868 | 189.1461
3.5 | 1.2068 | 0.00656 | -0.1862 | 183.9634
4 | 1.2609 | 0.00707 | -0.1854 | 178.3451
4.5 | 1.3094 | 0.00739 | -0.1836 | 177.1854
5 | 1.3577 | 0.00849 | -0.1817 | 159.9176
5.5 | 1.4039 | 0.00973 | -0.1795 | 144.2857
6 | 1.4502 | 0.01089 | -0.1772 | 133.168
6.5 | 1.4979 | 0.01184 | -0.1751 | 126.5118
7 | 1.5459 | 0.0127 | -0.1729 | 121.7244
7.5 | 1.593 | 0.01354 | -0.1705 | 117.6514
8 | 1.6384 | 0.01439 | -0.1678 | 113.8568
8.5 | 1.6819 | 0.01528 | -0.1648 | 110.072
9 | 1.717 | 0.01626 | -0.1602 | 105.5966
9.5 | 1.7473 | 0.01735 | -0.1549 | 100.7089
10 | 1.7752 | 0.01877 | -0.1496 | 94.5765
10.5 | 1.8051 | 0.02024 | -0.1449 | 89.1848
11 | 1.8308 | 0.02214 | -0.1399 | 82.692
11.5 | 1.8522 | 0.02449 | -0.1349 | 75.6309
12 | 1.8745 | 0.02694 | -0.1304 | 69.5805
12.5 | 1.8937 | 0.02984 | -0.126 | 63.4618
13 | 1.909 | 0.0333 | -0.1218 | 57.3273
13.5 | 1.9151 | 0.03789 | -0.1176 | 50.5437
14 | 1.9187 | 0.04317 | -0.1142 | 44.4452
14.5 | 1.9247 | 0.04862 | -0.1116 | 39.5866
15 | 1.926 | 0.05502 | -0.1097 | 35.0055
15.5 | 1.9239 | 0.06231 | -0.1086 | 30.8763
16 | 1.9181 | 0.07057 | -0.1085 | 27.1801
16.5 | 1.905 | 0.08039 | -0.1095 | 23.697
17 | 1.8882 | 0.09132 | -0.1117 | 20.6767
17.5 | 1.8663 | 0.10359 | -0.1153 | 18.0162
18 | 1.8398 | 0.11719 | -0.1205 | 15.6993
18.5 | 1.809 | 0.132 | -0.1275 | 13.7045
19 | 1.7765 | 0.14765 | -0.1361 | 12.0318
19.5 | 1.7439 | 0.16385 | -0.1462 | 10.6433
20 | 1.7048 | 0.18207 | -0.1588 | 9.3634

## 63. Re 3M Mach 0.50 (1)
BIGFOIL.COM POLAR EXPORT
Joukowsky 9.00% thick 6.00% camber
Joukowsky 9.00% thick 6.00% camber |  |  |  | Cl Max: | 1.601 | at alpha= | 6.5 | deg
JavaFoil+Calcfoil stall+Eppler ext transition |  |  |  | L/D Max: | 161.616 | at alpha= | 4 | deg
Re: | 3000000 |  |  | Cd Min: | 0.00411 | at alpha= | -5 | deg
Mach: | 0.5 |  |  | Cl=0 at alpha= | -6.9318 | deg
|  |  |  | @ Cl=0.1, Cd= | 0.029029
|  |  |  | @ Cl=0.4, Cd= | 0.0044209
|  |  |  | @ Cl=0.6, Cd= | 0.0059673
alpha (deg) | Cl | Cd | Cm | Cl/Cd
-20 | -1.438 | 0.16818 | -0.109 | -8.55
-19.5 | -1.384 | 0.16343 | -0.109 | -8.468
-19 | -1.327 | 0.1591 | -0.107 | -8.343
-18.5 | -1.273 | 0.15335 | -0.107 | -8.304
-18 | -1.219 | 0.14833 | -0.107 | -8.219
-17.5 | -1.163 | 0.14408 | -0.105 | -8.074
-17 | -1.109 | 0.14016 | -0.105 | -7.909
-16.5 | -1.054 | 0.13549 | -0.105 | -7.781
-16 | -0.999 | 0.13035 | -0.105 | -7.666
-15.5 | -0.944 | 0.11486 | -0.103 | -8.218
-15 | -0.469 | 0.10351 | -0.103 | -4.531
-14.5 | -0.439 | 0.117 | -0.102 | -3.748
-14 | -0.408 | 0.09903 | -0.1 | -4.124
-13.5 | -0.379 | 0.08973 | -0.101 | -4.222
-13 | -0.349 | 0.09927 | -0.098 | -3.513
-12.5 | -0.319 | 0.0855 | -0.098 | -3.736
-12 | -0.29 | 0.07791 | -0.099 | -3.726
-11.5 | -0.26 | 0.09729 | -0.093 | -2.678
-11 | -0.232 | 0.0722 | -0.095 | -3.21
-10.5 | -0.203 | 0.0808 | -0.092 | -2.509
-10 | -0.174 | 0.06635 | -0.092 | -2.624
-9.5 | -0.146 | 0.0605 | -0.095 | -2.408
-9 | -0.117 | 0.05973 | -0.09 | -1.961
-8.5 | -0.089 | 0.05428 | -0.095 | -1.64
-8 | -0.061 | 0.05318 | -0.091 | -1.143
-7.5 | -0.033 | 0.05136 | -0.09 | -0.638
-7 | -0.006 | 0.04907 | -0.088 | -0.123
-6.5 | 0.038 | 0.04128 | -0.11 | 0.928
-6 | 0.094 | 0.03035 | -0.141 | 3.102
-5.5 | 0.161 | 0.0156 | -0.169 | 10.342
-5 | 0.25 | 0.00411 | -0.196 | 60.695
-4.5 | 0.32 | 0.00423 | -0.197 | 75.603
-4 | 0.39 | 0.00436 | -0.197 | 89.334
-3.5 | 0.459 | 0.00478 | -0.197 | 96.172
-3 | 0.529 | 0.00527 | -0.197 | 100.386
-2.5 | 0.598 | 0.00594 | -0.197 | 100.681
-2 | 0.667 | 0.00688 | -0.197 | 96.842
-1.5 | 0.737 | 0.00746 | -0.197 | 98.719
-1 | 0.804 | 0.00806 | -0.197 | 99.81
-0.5 | 0.872 | 0.00756 | -0.197 | 115.362
0 | 0.935 | 0.00793 | -0.197 | 117.834
0.5 | 1.001 | 0.00785 | -0.197 | 127.638
1 | 1.067 | 0.00796 | -0.197 | 134.042
1.5 | 1.133 | 0.00835 | -0.197 | 135.654
2 | 1.199 | 0.00819 | -0.197 | 146.424
2.5 | 1.264 | 0.00858 | -0.197 | 147.308
3 | 1.328 | 0.00849 | -0.197 | 156.372
3.5 | 1.389 | 0.00895 | -0.197 | 155.156
4 | 1.447 | 0.00895 | -0.196 | 161.616
4.5 | 1.5 | 0.01016 | -0.196 | 147.649
5 | 1.546 | 0.0113 | -0.196 | 136.831
5.5 | 1.579 | 0.01594 | -0.195 | 99.061
6 | 1.6 | 0.01734 | -0.195 | 92.294
6.5 | 1.601 | 0.01874 | -0.194 | 85.405
7 | 1.556 | 0.02033 | -0.194 | 76.549
7.5 | 1.397 | 0.02256 | -0.193 | 61.946
8 | 0.947 | 0.02465 | -0.192 | 38.409
8.5 | 0.972 | 0.02612 | -0.191 | 37.222
9 | 0.826 | 0.0646 | -0.087 | 12.793
9.5 | 0.851 | 0.06701 | -0.089 | 12.704
10 | 0.878 | 0.06976 | -0.099 | 12.592
10.5 | 1.077 | 0.03179 | -0.188 | 33.898
11 | 0.925 | 0.08522 | -0.092 | 10.849
11.5 | 0.95 | 0.08293 | -0.096 | 11.455

## 64. Re 3M Mach 0.50 (2)
BIGFOIL.COM POLAR EXPORT
Joukowsky 9.00% thick 6.00% camber
Joukowsky 9.00% thick 6.00% camber |  |  |  | Cl Max: | 1.7848 | at alpha= | 9.5 | deg
XFOIL ncrit=9 |  |  |  | L/D Max: | 193.08 | at alpha= | 2.5 | deg
Re: | 3000000 |  |  | Cd Min: | 0.24927 | at alpha= | -20 | deg
Mach: | 0.5 |  |  | Cl=0 at alpha= | -6.2475 | deg
|  |  |  | @ Cl=0.1, Cd= | 0.009099
|  |  |  | @ Cl=0.4, Cd= | 0.0061636
|  |  |  | @ Cl=0.6, Cd= | 0.0056922
alpha (deg) | Cl | Cd | Cm | Cl/Cd
-20 | -0.5348 | 0.24927 | -0.0065 | -2.1455
-19.5 | -0.5141 | 0.24139 | -0.0107 | -2.1297
-19 | -0.4927 | 0.23366 | -0.015 | -2.1086
-18.5 | -0.4721 | 0.22582 | -0.0191 | -2.0906
-18 | -0.4526 | 0.21794 | -0.0231 | -2.0767
-17.5 | -0.4317 | 0.21158 | -0.0267 | -2.0404
-17 | -0.4115 | 0.20497 | -0.0301 | -2.0076
-16.5 | -0.392 | 0.19811 | -0.0333 | -1.9787
-16 | -0.3741 | 0.19042 | -0.0362 | -1.9646
-15.5 | -0.3581 | 0.1834 | -0.0386 | -1.9526
-15 | -0.3443 | 0.1768 | -0.0403 | -1.9474
-14 | -0.2933 | 0.15989 | -0.0518 | -1.8344
-13.5 | -0.2662 | 0.15279 | -0.0573 | -1.7423
-13 | -0.2401 | 0.14477 | -0.0629 | -1.6585
-12.5 | -0.2128 | 0.13631 | -0.0695 | -1.5611
-12 | -0.185 | 0.12884 | -0.0756 | -1.4359
-11.5 | -0.1555 | 0.11942 | -0.084 | -1.3021
-11 | -0.1204 | 0.11071 | -0.0932 | -1.0875
-10.5 | -0.0811 | 0.10111 | -0.1048 | -0.8021
-9.5 | -0.0201 | 0.08473 | -0.122 | -0.23722
-9 | -0.0115 | 0.07783 | -0.1248 | -0.14776
-8.5 | 0.0012 | 0.07218 | -0.1269 | 0.016625
-8 | 0.0004 | 0.06463 | -0.1301 | 0.0061891
-7.5 | -0.0129 | 0.05652 | -0.1335 | -0.22824
-7 | -0.0401 | 0.04733 | -0.1396 | -0.84724
-6.5 | -0.0359 | 0.03484 | -0.16 | -1.0304
-6 | 0.0352 | 0.01172 | -0.2053 | 3.0034
-5.5 | 0.12 | 0.00829 | -0.2093 | 14.4753
-5 | 0.1982 | 0.00731 | -0.2093 | 27.1135
-4.5 | 0.2739 | 0.0067 | -0.2092 | 40.8806
-4 | 0.3478 | 0.00633 | -0.2089 | 54.9447
-3 | 0.4921 | 0.00587 | -0.2087 | 83.833
-2.5 | 0.5628 | 0.00574 | -0.2087 | 98.0488
-2 | 0.6329 | 0.00565 | -0.2088 | 112.0177
-1 | 0.7716 | 0.00558 | -0.209 | 138.2796
-0.5 | 0.8405 | 0.00558 | -0.2091 | 150.6272
0 | 0.9091 | 0.00563 | -0.2091 | 161.4742
0.5 | 0.9773 | 0.00571 | -0.209 | 171.1559
1.5 | 1.113 | 0.00599 | -0.2086 | 185.8097
2 | 1.1802 | 0.00621 | -0.208 | 190.0483
2.5 | 1.2473 | 0.00646 | -0.2074 | 193.0805
3 | 1.3128 | 0.00683 | -0.2062 | 192.2108
3.5 | 1.3755 | 0.00741 | -0.2045 | 185.6275
4 | 1.4349 | 0.00819 | -0.2021 | 175.2015
4.5 | 1.4897 | 0.00899 | -0.199 | 165.7063
5 | 1.5288 | 0.01045 | -0.1927 | 146.2967
6 | 1.593 | 0.01371 | -0.1776 | 116.1926
6.5 | 1.6286 | 0.01522 | -0.1707 | 107.0039
7 | 1.6661 | 0.01688 | -0.1642 | 98.7026
7.5 | 1.7025 | 0.01883 | -0.1577 | 90.4142
8 | 1.7369 | 0.02118 | -0.1513 | 82.0066
8.5 | 1.7635 | 0.02436 | -0.1445 | 72.3933
9 | 1.7811 | 0.02856 | -0.1377 | 62.3634
9.5 | 1.7848 | 0.03437 | -0.1311 | 51.929
10 | 1.7742 | 0.04213 | -0.1256 | 42.1125
10.5 | 1.7547 | 0.05164 | -0.1217 | 33.9795
11 | 1.7253 | 0.06325 | -0.1199 | 27.2775
11.5 | 1.6915 | 0.07654 | -0.1208 | 22.0996
12 | 1.654 | 0.09161 | -0.1246 | 18.0548
12.5 | 1.6168 | 0.10783 | -0.131 | 14.994
13 | 1.5817 | 0.12483 | -0.1397 | 12.6708
13.5 | 1.5515 | 0.14201 | -0.15 | 10.9253
14 | 1.5277 | 0.15909 | -0.1612 | 9.6027
14.5 | 1.5086 | 0.17604 | -0.1729 | 8.5696

## 65. Re 4M Mach 0.00 (1)
BIGFOIL.COM POLAR EXPORT
Joukowsky 9.00% thick 6.00% camber
Joukowsky 9.00% thick 6.00% camber |  |  |  | Cl Max: | 1.628 | at alpha= | 9.5 | deg
JavaFoil+Calcfoil stall+Eppler ext transition |  |  |  | L/D Max: | 171.369 | at alpha= | 5 | deg
Re: | 4000000 |  |  | Cd Min: | 0.00345 | at alpha= | -7.5 | deg
Mach: | 0 |  |  | Cl=0 at alpha= | -6.9123 | deg
|  |  |  | @ Cl=0.1, Cd= | 0.0036551
|  |  |  | @ Cl=0.4, Cd= | 0.0046
|  |  |  | @ Cl=0.6, Cd= | 0.006424
alpha (deg) | Cl | Cd | Cm | Cl/Cd
-20 | -0.34 | 0.17398 | -0.082 | -1.955
-19.5 | -0.35 | 0.16689 | -0.082 | -2.099
-19 | -0.36 | 0.15979 | -0.082 | -2.255
-18.5 | -0.37 | 0.15246 | -0.082 | -2.425
-18 | -0.379 | 0.14467 | -0.082 | -2.617
-17.5 | -0.387 | 0.13796 | -0.082 | -2.803
-17 | -0.394 | 0.13171 | -0.082 | -2.99
-16.5 | -0.4 | 0.12528 | -0.083 | -3.191
-16 | -0.404 | 0.11891 | -0.084 | -3.4
-15.5 | -0.407 | 0.1126 | -0.084 | -3.614
-15 | -0.408 | 0.10628 | -0.085 | -3.834
-14.5 | -0.406 | 0.10012 | -0.086 | -4.054
-14 | -0.402 | 0.09411 | -0.087 | -4.268
-13.5 | -0.395 | 0.0877 | -0.09 | -4.503
-13 | -0.385 | 0.0819 | -0.092 | -4.699
-12.5 | -0.371 | 0.07681 | -0.094 | -4.836
-12 | -0.355 | 0.0713 | -0.097 | -4.976
-11.5 | -0.333 | 0.0665 | -0.099 | -5.013
-11 | -0.309 | 0.06138 | -0.102 | -5.033
-10.5 | -0.282 | 0.05523 | -0.108 | -5.108
-10 | -0.252 | 0.04974 | -0.112 | -5.063
-9.5 | -0.219 | 0.04328 | -0.119 | -5.066
-9 | -0.184 | 0.03608 | -0.127 | -5.1
-8.5 | -0.146 | 0.02884 | -0.134 | -5.053
-8 | -0.105 | 0.01989 | -0.144 | -5.282
-7.5 | -0.065 | 0.00345 | -0.17 | -18.844
-7 | -0.01 | 0.0035 | -0.17 | -2.836
-6.5 | 0.047 | 0.00359 | -0.17 | 12.981
-6 | 0.104 | 0.00366 | -0.17 | 28.47
-5.5 | 0.163 | 0.0038 | -0.17 | 42.778
-5 | 0.222 | 0.00383 | -0.17 | 57.778
-4.5 | 0.281 | 0.00397 | -0.17 | 70.732
-4 | 0.34 | 0.00423 | -0.17 | 80.396
-3.5 | 0.4 | 0.0046 | -0.17 | 86.942
-3 | 0.459 | 0.00498 | -0.17 | 92.255
-2.5 | 0.519 | 0.00552 | -0.17 | 93.921
-2 | 0.578 | 0.00627 | -0.171 | 92.163
-1.5 | 0.638 | 0.00669 | -0.171 | 95.387
-1 | 0.697 | 0.00718 | -0.171 | 96.991
-0.5 | 0.755 | 0.00672 | -0.171 | 112.359
0 | 0.811 | 0.007 | -0.171 | 115.799
0.5 | 0.869 | 0.00732 | -0.171 | 118.633
1 | 0.927 | 0.00744 | -0.171 | 124.579
1.5 | 0.984 | 0.00716 | -0.171 | 137.389
2 | 1.041 | 0.00747 | -0.171 | 139.314
2.5 | 1.098 | 0.00777 | -0.17 | 141.342
3 | 1.155 | 0.00812 | -0.17 | 142.179
3.5 | 1.21 | 0.00787 | -0.17 | 153.678
4 | 1.264 | 0.00824 | -0.17 | 153.378
4.5 | 1.316 | 0.00796 | -0.17 | 165.298
5 | 1.366 | 0.00797 | -0.17 | 171.369
5.5 | 1.413 | 0.00869 | -0.17 | 162.522
6 | 1.456 | 0.00921 | -0.17 | 158.14
6.5 | 1.496 | 0.01272 | -0.17 | 117.636
7 | 1.532 | 0.01344 | -0.169 | 113.938
7.5 | 1.562 | 0.01409 | -0.169 | 110.883
8 | 1.588 | 0.0148 | -0.169 | 107.281
8.5 | 1.608 | 0.01554 | -0.169 | 103.477
9 | 1.622 | 0.01632 | -0.169 | 99.421
9.5 | 1.628 | 0.01714 | -0.168 | 95.026
10 | 1.627 | 0.01801 | -0.168 | 90.328
10.5 | 1.619 | 0.01893 | -0.167 | 85.498
11 | 1.604 | 0.01992 | -0.167 | 80.518
11.5 | 1.582 | 0.02108 | -0.167 | 75.071
12 | 1.555 | 0.02228 | -0.166 | 69.806
12.5 | 1.522 | 0.02363 | -0.165 | 64.421
13 | 1.484 | 0.02512 | -0.165 | 59.095
13.5 | 1.443 | 0.02673 | -0.164 | 53.959
14 | 1.396 | 0.02874 | -0.163 | 48.589
14.5 | 1.343 | 0.03132 | -0.162 | 42.87

## 66. Re 4M Mach 0.00 (2)
BIGFOIL.COM POLAR EXPORT
Joukowsky 9.00% thick 6.00% camber
Joukowsky 9.00% thick 6.00% camber |  |  |  | Cl Max: | 2.0524 | at alpha= | 17.5 | deg
XFOIL ncrit=9 |  |  |  | L/D Max: | 189.892 | at alpha= | 2.5 | deg
Re: | 4000000 |  |  | Cd Min: | 0.09225 | at alpha= | 20 | deg
Mach: | 0 |  |  | Cl=0 at alpha= | -6.7022 | deg
|  |  |  | @ Cl=0.1, Cd= | 0.0060342
|  |  |  | @ Cl=0.4, Cd= | 0.0051818
|  |  |  | @ Cl=0.6, Cd= | 0.0049517
alpha (deg) | Cl | Cd | Cm | Cl/Cd
-13.5 | -0.7648 | 0.01805 | -0.1656 | -42.3712
-13 | -0.7141 | 0.01581 | -0.1681 | -45.1676
-12.5 | -0.6608 | 0.01433 | -0.1696 | -46.113
-12 | -0.6064 | 0.01315 | -0.1707 | -46.1141
-11.5 | -0.551 | 0.01216 | -0.1717 | -45.3125
-11 | -0.4949 | 0.01132 | -0.1726 | -43.7191
-10.5 | -0.4384 | 0.0106 | -0.1733 | -41.3585
-10 | -0.3813 | 0.00949 | -0.1743 | -40.1791
-9.5 | -0.3238 | 0.00881 | -0.1751 | -36.7537
-9 | -0.2664 | 0.0083 | -0.1756 | -32.0964
-8.5 | -0.2089 | 0.00791 | -0.1761 | -26.4096
-8 | -0.1508 | 0.00741 | -0.1766 | -20.3509
-7.5 | -0.0926 | 0.00696 | -0.1772 | -13.3046
-7 | -0.0346 | 0.00668 | -0.1776 | -5.1796
-6.5 | 0.0235 | 0.00636 | -0.178 | 3.695
-6 | 0.0816 | 0.00611 | -0.1784 | 13.3552
-5.5 | 0.1399 | 0.00587 | -0.1788 | 23.833
-5 | 0.1979 | 0.00569 | -0.1791 | 34.7803
-4.5 | 0.2561 | 0.0055 | -0.1795 | 46.5636
-4 | 0.3142 | 0.00535 | -0.1798 | 58.729
-3.5 | 0.3721 | 0.00523 | -0.1801 | 71.1472
-3 | 0.43 | 0.00513 | -0.1803 | 83.8207
-2.5 | 0.4879 | 0.00506 | -0.1806 | 96.4229
-2 | 0.5456 | 0.00498 | -0.1809 | 109.5582
-1.5 | 0.6032 | 0.00495 | -0.1811 | 121.8586
-1 | 0.6608 | 0.00492 | -0.1813 | 134.3089
-0.5 | 0.7181 | 0.00491 | -0.1815 | 146.2525
0 | 0.7752 | 0.00493 | -0.1817 | 157.2414
0.5 | 0.832 | 0.00499 | -0.1818 | 166.7335
1 | 0.8886 | 0.00508 | -0.1819 | 174.9213
1.5 | 0.9449 | 0.00518 | -0.182 | 182.4131
2 | 1.0007 | 0.00534 | -0.1819 | 187.397
2.5 | 1.0558 | 0.00556 | -0.1818 | 189.8921
3 | 1.1096 | 0.00591 | -0.1815 | 187.7496
3.5 | 1.1621 | 0.00638 | -0.181 | 182.1473
4 | 1.2137 | 0.00693 | -0.1804 | 175.1371
4.5 | 1.2641 | 0.00757 | -0.1797 | 166.9881
5 | 1.3096 | 0.00807 | -0.178 | 162.28
5.5 | 1.3568 | 0.00905 | -0.1766 | 149.9227
6 | 1.4043 | 0.00994 | -0.1753 | 141.2777
6.5 | 1.4527 | 0.01067 | -0.1741 | 136.1481
7 | 1.5009 | 0.01137 | -0.1729 | 132.0053
7.5 | 1.549 | 0.01201 | -0.1716 | 128.9759
8 | 1.5961 | 0.01266 | -0.1703 | 126.0742
8.5 | 1.6423 | 0.01334 | -0.1687 | 123.1109
9 | 1.6867 | 0.01409 | -0.1669 | 119.709
9.5 | 1.7303 | 0.01479 | -0.165 | 116.9912
10 | 1.7704 | 0.01566 | -0.1626 | 113.0524
10.5 | 1.8092 | 0.01645 | -0.1599 | 109.9818
11 | 1.8367 | 0.0174 | -0.1551 | 105.5575
11.5 | 1.8618 | 0.01859 | -0.1502 | 100.1506
12 | 1.889 | 0.01977 | -0.146 | 95.5488
12.5 | 1.9144 | 0.02119 | -0.1419 | 90.3445
13 | 1.9372 | 0.02289 | -0.1377 | 84.6308
13.5 | 1.9561 | 0.02502 | -0.1334 | 78.1815
14 | 1.9735 | 0.02744 | -0.1294 | 71.9206
14.5 | 1.9936 | 0.02978 | -0.126 | 66.9443
15 | 2.0112 | 0.03248 | -0.1228 | 61.9212
15.5 | 2.0259 | 0.0356 | -0.1197 | 56.9073
16 | 2.0373 | 0.03924 | -0.1169 | 51.919
16.5 | 2.0462 | 0.04339 | -0.1144 | 47.1583
17 | 2.052 | 0.04817 | -0.1123 | 42.5991
17.5 | 2.0524 | 0.0539 | -0.1106 | 38.0779
18 | 2.0455 | 0.06101 | -0.1096 | 33.5273
18.5 | 2.0418 | 0.06802 | -0.1093 | 30.0176
19 | 2.0375 | 0.07548 | -0.1096 | 26.9939
19.5 | 2.032 | 0.0834 | -0.1106 | 24.3645
20 | 2.0227 | 0.09225 | -0.1124 | 21.9263

## 67. Re 4M Mach 0.10 (1)
BIGFOIL.COM POLAR EXPORT
Joukowsky 9.00% thick 6.00% camber
Joukowsky 9.00% thick 6.00% camber |  |  |  | Cl Max: | 1.626 | at alpha= | 9.5 | deg
JavaFoil+Calcfoil stall+Eppler ext transition |  |  |  | L/D Max: | 170.518 | at alpha= | 5 | deg
Re: | 4000000 |  |  | Cd Min: | 0.00345 | at alpha= | -7.5 | deg
Mach: | 0.1 |  |  | Cl=0 at alpha= | -6.9123 | deg
|  |  |  | @ Cl=0.1, Cd= | 0.0036631
|  |  |  | @ Cl=0.4, Cd= | 0.0045877
|  |  |  | @ Cl=0.6, Cd= | 0.006413
alpha (deg) | Cl | Cd | Cm | Cl/Cd
-19.5 | -0.306 | 0.17042 | -0.082 | -1.793
-19 | -0.318 | 0.16305 | -0.082 | -1.948
-18.5 | -0.329 | 0.15501 | -0.082 | -2.126
-18 | -0.341 | 0.14788 | -0.083 | -2.305
-17.5 | -0.352 | 0.14033 | -0.083 | -2.505
-17 | -0.361 | 0.1341 | -0.083 | -2.695
-16.5 | -0.37 | 0.12658 | -0.083 | -2.923
-16 | -0.377 | 0.12094 | -0.083 | -3.12
-15.5 | -0.383 | 0.1145 | -0.083 | -3.343
-15 | -0.386 | 0.10786 | -0.084 | -3.582
-14.5 | -0.387 | 0.10201 | -0.085 | -3.799
-14 | -0.386 | 0.09574 | -0.086 | -4.032
-13.5 | -0.382 | 0.0893 | -0.089 | -4.276
-13 | -0.374 | 0.08399 | -0.09 | -4.452
-12.5 | -0.363 | 0.07813 | -0.092 | -4.645
-12 | -0.348 | 0.07285 | -0.095 | -4.778
-11.5 | -0.328 | 0.06813 | -0.097 | -4.816
-11 | -0.305 | 0.06251 | -0.101 | -4.883
-10.5 | -0.279 | 0.05659 | -0.106 | -4.934
-10 | -0.25 | 0.05107 | -0.111 | -4.893
-9.5 | -0.218 | 0.04506 | -0.117 | -4.829
-9 | -0.182 | 0.03886 | -0.123 | -4.692
-8.5 | -0.145 | 0.03056 | -0.133 | -4.742
-8 | -0.104 | 0.02173 | -0.143 | -4.802
-7.5 | -0.065 | 0.00345 | -0.171 | -18.861
-7 | -0.01 | 0.0035 | -0.171 | -2.842
-6.5 | 0.047 | 0.00359 | -0.171 | 13.014
-6 | 0.105 | 0.00367 | -0.171 | 28.539
-5.5 | 0.163 | 0.00382 | -0.171 | 42.731
-5 | 0.223 | 0.00384 | -0.171 | 57.996
-4.5 | 0.282 | 0.00397 | -0.171 | 71.007
-4 | 0.342 | 0.00423 | -0.171 | 80.792
-3.5 | 0.402 | 0.0046 | -0.171 | 87.348
-3 | 0.462 | 0.00498 | -0.171 | 92.627
-2.5 | 0.521 | 0.00559 | -0.171 | 93.295
-2 | 0.581 | 0.00628 | -0.171 | 92.418
-1.5 | 0.641 | 0.0067 | -0.171 | 95.633
-1 | 0.7 | 0.0072 | -0.171 | 97.231
-0.5 | 0.759 | 0.00674 | -0.171 | 112.655
0 | 0.815 | 0.00704 | -0.171 | 115.781
0.5 | 0.873 | 0.00734 | -0.171 | 118.956
1 | 0.931 | 0.00747 | -0.171 | 124.641
1.5 | 0.989 | 0.0072 | -0.171 | 137.359
2 | 1.046 | 0.0075 | -0.171 | 139.502
2.5 | 1.104 | 0.00781 | -0.171 | 141.31
3 | 1.161 | 0.00816 | -0.171 | 142.273
3.5 | 1.216 | 0.00792 | -0.171 | 153.568
4 | 1.27 | 0.00828 | -0.171 | 153.383
4.5 | 1.322 | 0.00805 | -0.171 | 164.191
5 | 1.372 | 0.00805 | -0.171 | 170.518
5.5 | 1.419 | 0.00879 | -0.171 | 161.335
6 | 1.462 | 0.00939 | -0.171 | 155.813
6.5 | 1.502 | 0.01286 | -0.17 | 116.788
7 | 1.537 | 0.01359 | -0.17 | 113.092
7.5 | 1.567 | 0.01426 | -0.17 | 109.85
8 | 1.591 | 0.01497 | -0.17 | 106.252
8.5 | 1.61 | 0.01571 | -0.17 | 102.433
9 | 1.622 | 0.01653 | -0.169 | 98.138
9.5 | 1.626 | 0.01736 | -0.169 | 93.672
10 | 1.621 | 0.01827 | -0.169 | 88.759
10.5 | 1.61 | 0.01922 | -0.168 | 83.745
11 | 1.591 | 0.02031 | -0.168 | 78.329
11.5 | 1.565 | 0.02147 | -0.167 | 72.897
12 | 1.533 | 0.02273 | -0.167 | 67.437
12.5 | 1.494 | 0.02426 | -0.166 | 61.588
13 | 1.451 | 0.02577 | -0.165 | 56.318
13.5 | 1.403 | 0.02771 | -0.164 | 50.62
14 | 1.351 | 0.02977 | -0.163 | 45.387
14.5 | 1.29 | 0.03275 | -0.162 | 39.386

## 68. Re 4M Mach 0.10 (2)
BIGFOIL.COM POLAR EXPORT
Joukowsky 9.00% thick 6.00% camber
Joukowsky 9.00% thick 6.00% camber |  |  |  | Cl Max: | 2.0403 | at alpha= | 17 | deg
XFOIL ncrit=9 |  |  |  | L/D Max: | 190.323 | at alpha= | 2.5 | deg
Re: | 4000000 |  |  | Cd Min: | 0.10091 | at alpha= | 20 | deg
Mach: | 0.1 |  |  | Cl=0 at alpha= | -6.6899 | deg
|  |  |  | @ Cl=0.1, Cd= | 0.0060623
|  |  |  | @ Cl=0.4, Cd= | 0.0051952
|  |  |  | @ Cl=0.6, Cd= | 0.0049545
alpha (deg) | Cl | Cd | Cm | Cl/Cd
-13.5 | -0.4848 | 0.10089 | -0.0603 | -4.8052
-13 | -0.7226 | 0.01801 | -0.1677 | -40.1222
-12.5 | -0.6704 | 0.01562 | -0.1703 | -42.9193
-12 | -0.6157 | 0.01406 | -0.1718 | -43.7909
-11.5 | -0.5597 | 0.01283 | -0.1729 | -43.6243
-11 | -0.5027 | 0.0118 | -0.1738 | -42.6017
-10.5 | -0.4454 | 0.01096 | -0.1746 | -40.6387
-10 | -0.3877 | 0.00997 | -0.1755 | -38.8867
-9.5 | -0.3292 | 0.00903 | -0.1764 | -36.4563
-9 | -0.2709 | 0.00846 | -0.1769 | -32.0213
-8.5 | -0.2126 | 0.00802 | -0.1773 | -26.5087
-8 | -0.1541 | 0.0076 | -0.1777 | -20.2763
-7.5 | -0.095 | 0.00704 | -0.1783 | -13.4943
-7 | -0.0364 | 0.00672 | -0.1787 | -5.4167
-6.5 | 0.0223 | 0.00642 | -0.1791 | 3.4735
-6 | 0.081 | 0.00614 | -0.1794 | 13.1922
-5.5 | 0.1397 | 0.0059 | -0.1798 | 23.678
-5 | 0.1983 | 0.00571 | -0.1801 | 34.7285
-4.5 | 0.257 | 0.00552 | -0.1804 | 46.558
-4 | 0.3155 | 0.00537 | -0.1807 | 58.7523
-3.5 | 0.3739 | 0.00524 | -0.181 | 71.355
-3 | 0.4322 | 0.00514 | -0.1813 | 84.0856
-2.5 | 0.4904 | 0.00506 | -0.1815 | 96.917
-2 | 0.5486 | 0.00499 | -0.1818 | 109.9399
-1.5 | 0.6065 | 0.00495 | -0.182 | 122.5253
-1 | 0.6644 | 0.00492 | -0.1823 | 135.0407
-0.5 | 0.7221 | 0.00492 | -0.1825 | 146.7683
0 | 0.7796 | 0.00495 | -0.1826 | 157.4949
0.5 | 0.8367 | 0.00501 | -0.1827 | 167.006
1 | 0.8937 | 0.00509 | -0.1828 | 175.5796
1.5 | 0.9504 | 0.0052 | -0.1829 | 182.7692
2 | 1.0065 | 0.00535 | -0.1828 | 188.1308
2.5 | 1.062 | 0.00558 | -0.1827 | 190.3226
3 | 1.1161 | 0.00593 | -0.1824 | 188.2125
3.5 | 1.169 | 0.00641 | -0.1818 | 182.3713
4 | 1.2209 | 0.00696 | -0.1812 | 175.4167
4.5 | 1.2716 | 0.00761 | -0.1805 | 167.0959
5 | 1.3172 | 0.00813 | -0.1787 | 162.0172
5.5 | 1.3644 | 0.00915 | -0.1772 | 149.1148
6 | 1.4123 | 0.01003 | -0.1758 | 140.8076
6.5 | 1.4609 | 0.01078 | -0.1745 | 135.5195
7 | 1.5094 | 0.01147 | -0.1732 | 131.5955
7.5 | 1.5576 | 0.01214 | -0.1718 | 128.3031
8 | 1.6049 | 0.01281 | -0.1703 | 125.2849
8.5 | 1.6512 | 0.0135 | -0.1687 | 122.3111
9 | 1.6958 | 0.01425 | -0.1667 | 119.0035
9.5 | 1.7387 | 0.01502 | -0.1645 | 115.759
10 | 1.7788 | 0.01588 | -0.1618 | 112.0151
10.5 | 1.8131 | 0.01673 | -0.1581 | 108.3742
11 | 1.8392 | 0.01781 | -0.153 | 103.2678
11.5 | 1.8656 | 0.01903 | -0.1483 | 98.0347
12 | 1.8927 | 0.02034 | -0.1441 | 93.0531
12.5 | 1.9171 | 0.02193 | -0.1398 | 87.4191
13 | 1.9388 | 0.02384 | -0.1355 | 81.3255
13.5 | 1.9545 | 0.02639 | -0.1308 | 74.0621
14 | 1.9755 | 0.02868 | -0.1272 | 68.8808
14.5 | 1.9944 | 0.03129 | -0.1238 | 63.7392
15 | 2.0104 | 0.03432 | -0.1206 | 58.5781
15.5 | 2.0234 | 0.03783 | -0.1175 | 53.4867
16 | 2.0331 | 0.04191 | -0.1148 | 48.5111
16.5 | 2.0393 | 0.04666 | -0.1124 | 43.7055
17 | 2.0403 | 0.05234 | -0.1105 | 38.9817
17.5 | 2.034 | 0.05938 | -0.1092 | 34.254
18 | 2.031 | 0.06637 | -0.1088 | 30.6012
18.5 | 2.0283 | 0.07365 | -0.1089 | 27.5397
19 | 2.0202 | 0.08206 | -0.1099 | 24.6186
19.5 | 2.0108 | 0.09106 | -0.1116 | 22.0821
20 | 1.9978 | 0.10091 | -0.1141 | 19.7978

## 69. Re 4M Mach 0.25 (1)
BIGFOIL.COM POLAR EXPORT
Joukowsky 9.00% thick 6.00% camber
Joukowsky 9.00% thick 6.00% camber |  |  |  | Cl Max: | 1.611 | at alpha= | 8.5 | deg
JavaFoil+Calcfoil stall+Eppler ext transition |  |  |  | L/D Max: | 173.441 | at alpha= | 4.5 | deg
Re: | 4000000 |  |  | Cd Min: | 0.00353 | at alpha= | -7 | deg
Mach: | 0.25 |  |  | Cl=0 at alpha= | -6.9138 | deg
|  |  |  | @ Cl=0.1, Cd= | 0.0036781
|  |  |  | @ Cl=0.4, Cd= | 0.0045166
|  |  |  | @ Cl=0.6, Cd= | 0.0063908
alpha (deg) | Cl | Cd | Cm | Cl/Cd
-17 | -0.06 | 0.14289 | -0.085 | -0.417
-16.5 | -0.057 | 0.13276 | -0.085 | -0.426
-16 | -0.054 | 0.1305 | -0.084 | -0.41
-15.5 | -0.142 | 0.12441 | -0.083 | -1.143
-15 | -0.183 | 0.11848 | -0.083 | -1.548
-14.5 | -0.216 | 0.11004 | -0.083 | -1.964
-14 | -0.243 | 0.10309 | -0.083 | -2.355
-13.5 | -0.264 | 0.09749 | -0.084 | -2.706
-13 | -0.279 | 0.09228 | -0.084 | -3.023
-12.5 | -0.288 | 0.08577 | -0.085 | -3.359
-12 | -0.291 | 0.08042 | -0.086 | -3.614
-11.5 | -0.285 | 0.07459 | -0.087 | -3.819
-11 | -0.274 | 0.06909 | -0.091 | -3.959
-10.5 | -0.256 | 0.06401 | -0.095 | -4.006
-10 | -0.234 | 0.0581 | -0.1 | -4.029
-9.5 | -0.207 | 0.05222 | -0.107 | -3.966
-9 | -0.175 | 0.0468 | -0.113 | -3.746
-8.5 | -0.14 | 0.04009 | -0.122 | -3.487
-8 | -0.101 | 0.03165 | -0.133 | -3.184
-7.5 | -0.058 | 0.02244 | -0.145 | -2.566
-7 | -0.01 | 0.00353 | -0.175 | -2.863
-6.5 | 0.048 | 0.00359 | -0.175 | 13.277
-6 | 0.107 | 0.00369 | -0.176 | 28.958
-5.5 | 0.167 | 0.00378 | -0.176 | 44.27
-5 | 0.228 | 0.00386 | -0.176 | 59.148
-4.5 | 0.289 | 0.00398 | -0.176 | 72.724
-4 | 0.351 | 0.00424 | -0.176 | 82.873
-3.5 | 0.413 | 0.00459 | -0.176 | 89.929
-3 | 0.474 | 0.00506 | -0.176 | 93.689
-2.5 | 0.536 | 0.00558 | -0.176 | 96.039
-2 | 0.597 | 0.00637 | -0.176 | 93.64
-1.5 | 0.659 | 0.0068 | -0.176 | 96.817
-1 | 0.719 | 0.00733 | -0.176 | 98.188
-0.5 | 0.78 | 0.00686 | -0.176 | 113.729
0 | 0.837 | 0.00717 | -0.176 | 116.754
0.5 | 0.897 | 0.0075 | -0.176 | 119.657
1 | 0.957 | 0.00767 | -0.176 | 124.681
1.5 | 1.016 | 0.00738 | -0.176 | 137.676
2 | 1.075 | 0.00771 | -0.176 | 139.373
2.5 | 1.134 | 0.00805 | -0.176 | 140.808
3 | 1.192 | 0.00783 | -0.176 | 152.299
3.5 | 1.249 | 0.00817 | -0.176 | 152.783
4 | 1.303 | 0.00859 | -0.176 | 151.724
4.5 | 1.356 | 0.00782 | -0.176 | 173.441
5 | 1.406 | 0.00846 | -0.176 | 166.314
5.5 | 1.453 | 0.00875 | -0.176 | 166.078
6 | 1.494 | 0.01213 | -0.175 | 123.192
6.5 | 1.532 | 0.01361 | -0.175 | 112.564
7 | 1.563 | 0.01437 | -0.175 | 108.783
7.5 | 1.587 | 0.01517 | -0.175 | 104.595
8 | 1.603 | 0.01598 | -0.174 | 100.341
8.5 | 1.611 | 0.01689 | -0.174 | 95.384
9 | 1.61 | 0.01782 | -0.174 | 90.344
9.5 | 1.596 | 0.01885 | -0.173 | 84.663
10 | 1.568 | 0.01999 | -0.173 | 78.455
10.5 | 1.529 | 0.02126 | -0.172 | 71.915
11 | 1.478 | 0.02274 | -0.172 | 65.015
11.5 | 1.416 | 0.02427 | -0.171 | 58.343
12 | 1.342 | 0.02617 | -0.17 | 51.264
12.5 | 1.257 | 0.02856 | -0.169 | 43.993
13 | 1.158 | 0.03223 | -0.166 | 35.944
13.5 | 1.024 | 0.04494 | -0.157 | 22.779

## 70. Re 4M Mach 0.25 (2)
BIGFOIL.COM POLAR EXPORT
Joukowsky 9.00% thick 6.00% camber
Joukowsky 9.00% thick 6.00% camber |  |  |  | Cl Max: | 1.985 | at alpha= | 15 | deg
XFOIL ncrit=9 |  |  |  | L/D Max: | 191.979 | at alpha= | 2.5 | deg
Re: | 4000000 |  |  | Cd Min: | 0.23185 | at alpha= | -20 | deg
Mach: | 0.25 |  |  | Cl=0 at alpha= | -6.6208 | deg
|  |  |  | @ Cl=0.1, Cd= | 0.0062569
|  |  |  | @ Cl=0.4, Cd= | 0.005297
|  |  |  | @ Cl=0.6, Cd= | 0.0050248
alpha (deg) | Cl | Cd | Cm | Cl/Cd
-20 | -0.513 | 0.23185 | -0.0041 | -2.2126
-19.5 | -0.4952 | 0.22626 | -0.0077 | -2.1886
-19 | -0.4769 | 0.22006 | -0.0115 | -2.1671
-18.5 | -0.4593 | 0.21233 | -0.0151 | -2.1631
-18 | -0.4424 | 0.20543 | -0.0186 | -2.1535
-17.5 | -0.426 | 0.19883 | -0.0218 | -2.1425
-17 | -0.4105 | 0.19221 | -0.0249 | -2.1357
-16.5 | -0.3953 | 0.18542 | -0.0278 | -2.1319
-16 | -0.3817 | 0.17876 | -0.0307 | -2.1353
-15.5 | -0.3674 | 0.17265 | -0.033 | -2.128
-15 | -0.3575 | 0.16525 | -0.0351 | -2.1634
-14.5 | -0.3442 | 0.16019 | -0.0365 | -2.1487
-14 | -0.326 | 0.15285 | -0.0407 | -2.1328
-13.5 | -0.3051 | 0.1445 | -0.0463 | -2.1114
-12.5 | -0.2847 | 0.12415 | -0.0565 | -2.2932
-12 | -0.2657 | 0.11564 | -0.0628 | -2.2976
-11.5 | -0.3583 | 0.08014 | -0.0888 | -4.4709
-11 | -0.376 | 0.05489 | -0.1259 | -6.8501
-10.5 | -0.4859 | 0.01598 | -0.1781 | -30.4068
-10 | -0.4246 | 0.01322 | -0.181 | -32.118
-9.5 | -0.3621 | 0.01178 | -0.1819 | -30.7385
-9 | -0.2985 | 0.00984 | -0.1836 | -30.3354
-8.5 | -0.2354 | 0.00892 | -0.184 | -26.3901
-8 | -0.1726 | 0.00825 | -0.1843 | -20.9212
-7.5 | -0.1101 | 0.00776 | -0.1844 | -14.1881
-7 | -0.0471 | 0.00708 | -0.1848 | -6.6525
-6.5 | 0.015 | 0.00673 | -0.185 | 2.2288
-6 | 0.0771 | 0.00635 | -0.1852 | 12.1417
-5.5 | 0.1386 | 0.0061 | -0.1853 | 22.7213
-5 | 0.2002 | 0.00583 | -0.1856 | 34.3396
-4.5 | 0.2614 | 0.00563 | -0.1858 | 46.4298
-4 | 0.3225 | 0.00547 | -0.186 | 58.958
-3.5 | 0.3833 | 0.00533 | -0.1862 | 71.9137
-3 | 0.444 | 0.00521 | -0.1864 | 85.2207
-2.5 | 0.5045 | 0.00511 | -0.1867 | 98.728
-2 | 0.5647 | 0.00506 | -0.1869 | 111.6008
-1.5 | 0.6248 | 0.005 | -0.1871 | 124.96
-1 | 0.6846 | 0.00499 | -0.1873 | 137.1944
-0.5 | 0.7443 | 0.005 | -0.1875 | 148.86
0 | 0.8037 | 0.00504 | -0.1876 | 159.4643
0.5 | 0.863 | 0.00509 | -0.1877 | 169.5481
1 | 0.922 | 0.00517 | -0.1878 | 178.3366
1.5 | 0.9805 | 0.00531 | -0.1878 | 184.6516
2 | 1.0388 | 0.00547 | -0.1877 | 189.9086
2.5 | 1.0962 | 0.00571 | -0.1875 | 191.979
3 | 1.1523 | 0.00608 | -0.187 | 189.523
3.5 | 1.207 | 0.00658 | -0.1863 | 183.4347
4 | 1.2604 | 0.00719 | -0.1854 | 175.299
4.5 | 1.3123 | 0.00793 | -0.1843 | 165.4855
5 | 1.3588 | 0.00852 | -0.1821 | 159.4836
5.5 | 1.4066 | 0.00963 | -0.1801 | 146.0644
6 | 1.4557 | 0.01055 | -0.1783 | 137.981
6.5 | 1.5056 | 0.01134 | -0.1765 | 132.769
7 | 1.5551 | 0.01212 | -0.1745 | 128.3086
7.5 | 1.6042 | 0.01284 | -0.1725 | 124.9377
8 | 1.6516 | 0.01362 | -0.1701 | 121.2628
8.5 | 1.6968 | 0.01447 | -0.1673 | 117.2633
9 | 1.7395 | 0.01534 | -0.164 | 113.3963
9.5 | 1.7711 | 0.01632 | -0.1587 | 108.5233
10 | 1.8023 | 0.01741 | -0.1536 | 103.521
10.5 | 1.8294 | 0.0189 | -0.1482 | 96.7937
11 | 1.8579 | 0.02045 | -0.1433 | 90.8509
11.5 | 1.884 | 0.02228 | -0.1385 | 84.5601
12 | 1.9071 | 0.02451 | -0.1336 | 77.8091
12.5 | 1.9234 | 0.02746 | -0.1285 | 70.0437
13 | 1.9414 | 0.03052 | -0.1241 | 63.6107
13.5 | 1.9573 | 0.03401 | -0.1201 | 57.5507
14 | 1.9694 | 0.03812 | -0.1164 | 51.6632
14.5 | 1.9787 | 0.04282 | -0.1132 | 46.2097
15 | 1.985 | 0.04822 | -0.1106 | 41.1655
15.5 | 1.9849 | 0.05474 | -0.1086 | 36.2605
16 | 1.9743 | 0.06313 | -0.1076 | 31.2736
16.5 | 1.9563 | 0.07313 | -0.1079 | 26.751
17 | 1.9432 | 0.08305 | -0.1091 | 23.398
17.5 | 1.9235 | 0.09452 | -0.1117 | 20.3502
18 | 1.8993 | 0.10723 | -0.1158 | 17.7124
18.5 | 1.8711 | 0.12115 | -0.1214 | 15.4445
19 | 1.8396 | 0.13601 | -0.1286 | 13.5255
19.5 | 1.8106 | 0.1509 | -0.137 | 11.9987
20 | 1.7804 | 0.16641 | -0.1468 | 10.6989

## 71. Re 4M Mach 0.50 (1)
BIGFOIL.COM POLAR EXPORT
Joukowsky 9.00% thick 6.00% camber
Joukowsky 9.00% thick 6.00% camber |  |  |  | Cl Max: | 1.603 | at alpha= | 6.5 | deg
JavaFoil+Calcfoil stall+Eppler ext transition |  |  |  | L/D Max: | 162.017 | at alpha= | 4 | deg
Re: | 4000000 |  |  | Cd Min: | 0.004 | at alpha= | -5 | deg
Mach: | 0.5 |  |  | Cl=0 at alpha= | -6.9333 | deg
|  |  |  | @ Cl=0.1, Cd= | 0.025965
|  |  |  | @ Cl=0.4, Cd= | 0.0043109
|  |  |  | @ Cl=0.6, Cd= | 0.005837
alpha (deg) | Cl | Cd | Cm | Cl/Cd
-20 | -1.438 | 0.16282 | -0.11 | -8.835
-19.5 | -1.384 | 0.15822 | -0.11 | -8.75
-19 | -1.328 | 0.15131 | -0.108 | -8.777
-18.5 | -1.274 | 0.13634 | -0.108 | -9.346
-18 | -1.22 | 0.1271 | -0.108 | -9.599
-17.5 | -1.164 | 0.14037 | -0.106 | -8.291
-17 | -1.109 | 0.1247 | -0.106 | -8.897
-16.5 | -1.055 | 0.11394 | -0.107 | -9.261
-16 | -1 | 0.12682 | -0.105 | -7.883
-15.5 | -0.944 | 0.11045 | -0.104 | -8.55
-15 | -0.469 | 0.10164 | -0.105 | -4.618
-14.5 | -0.439 | 0.11113 | -0.102 | -3.948
-14 | -0.409 | 0.09551 | -0.102 | -4.279
-13.5 | -0.379 | 0.08762 | -0.103 | -4.329
-13 | -0.349 | 0.09638 | -0.099 | -3.62
-12.5 | -0.32 | 0.08363 | -0.1 | -3.822
-12 | -0.291 | 0.07575 | -0.102 | -3.837
-11.5 | -0.261 | 0.08983 | -0.093 | -2.9
-11 | -0.232 | 0.07098 | -0.099 | -3.27
-10.5 | -0.203 | 0.07081 | -0.095 | -2.866
-10 | -0.174 | 0.06523 | -0.095 | -2.671
-9.5 | -0.146 | 0.05882 | -0.102 | -2.484
-9 | -0.117 | 0.05861 | -0.093 | -2
-8.5 | -0.089 | 0.05294 | -0.101 | -1.685
-8 | -0.061 | 0.05189 | -0.095 | -1.173
-7.5 | -0.033 | 0.05011 | -0.093 | -0.655
-7 | -0.006 | 0.04792 | -0.092 | -0.126
-6.5 | 0.039 | 0.03941 | -0.118 | 0.978
-6 | 0.095 | 0.02704 | -0.148 | 3.527
-5.5 | 0.166 | 0.01177 | -0.177 | 14.085
-5 | 0.25 | 0.004 | -0.196 | 62.389
-4.5 | 0.32 | 0.00412 | -0.197 | 77.597
-4 | 0.39 | 0.00425 | -0.197 | 91.622
-3.5 | 0.459 | 0.00467 | -0.197 | 98.481
-3 | 0.529 | 0.00515 | -0.197 | 102.704
-2.5 | 0.598 | 0.00581 | -0.197 | 102.901
-2 | 0.667 | 0.00674 | -0.197 | 98.908
-1.5 | 0.737 | 0.00731 | -0.197 | 100.765
-1 | 0.804 | 0.00792 | -0.197 | 101.531
-0.5 | 0.872 | 0.00743 | -0.197 | 117.416
0 | 0.935 | 0.00782 | -0.197 | 119.501
0.5 | 1.001 | 0.00773 | -0.197 | 129.506
1 | 1.068 | 0.00786 | -0.197 | 135.769
1.5 | 1.133 | 0.00824 | -0.197 | 137.594
2 | 1.199 | 0.00811 | -0.197 | 147.89
2.5 | 1.264 | 0.0085 | -0.197 | 148.75
3 | 1.328 | 0.00841 | -0.197 | 157.927
3.5 | 1.389 | 0.0089 | -0.197 | 156.127
4 | 1.447 | 0.00893 | -0.196 | 162.017
4.5 | 1.5 | 0.01078 | -0.196 | 139.218
5 | 1.547 | 0.01142 | -0.196 | 135.422
5.5 | 1.581 | 0.01514 | -0.195 | 104.402
6 | 1.602 | 0.01646 | -0.195 | 97.354
6.5 | 1.603 | 0.0178 | -0.194 | 90.031
7 | 1.558 | 0.01929 | -0.194 | 80.783
7.5 | 1.4 | 0.02138 | -0.193 | 65.458
8 | 0.949 | 0.02339 | -0.192 | 40.575
8.5 | 0.976 | 0.0249 | -0.192 | 39.182
9 | 0.997 | 0.02654 | -0.19 | 37.545
9.5 | 1.028 | 0.02768 | -0.19 | 37.134
10 | 1.056 | 0.02882 | -0.19 | 36.621
10.5 | 1.083 | 0.02993 | -0.189 | 36.166
11 | 0.925 | 0.08144 | -0.093 | 11.357
11.5 | 1.118 | 0.03636 | -0.184 | 30.739

## 72. Re 4M Mach 0.50 (2)
BIGFOIL.COM POLAR EXPORT
Joukowsky 9.00% thick 6.00% camber
Joukowsky 9.00% thick 6.00% camber |  |  |  | Cl Max: | 1.8157 | at alpha= | 9.5 | deg
XFOIL ncrit=9 |  |  |  | L/D Max: | 199.728 | at alpha= | 2.5 | deg
Re: | 4000000 |  |  | Cd Min: | 0.249 | at alpha= | -20 | deg
Mach: | 0.5 |  |  | Cl=0 at alpha= | -6.2409 | deg
|  |  |  | @ Cl=0.1, Cd= | 0.0080568
|  |  |  | @ Cl=0.4, Cd= | 0.0058116
|  |  |  | @ Cl=0.6, Cd= | 0.0054101
alpha (deg) | Cl | Cd | Cm | Cl/Cd
-20 | -0.5381 | 0.249 | -0.0057 | -2.161
-19.5 | -0.5168 | 0.24201 | -0.0099 | -2.1354
-19 | -0.4948 | 0.23477 | -0.0143 | -2.1076
-18.5 | -0.4732 | 0.22671 | -0.0185 | -2.0872
-18 | -0.4526 | 0.21884 | -0.0225 | -2.0682
-17.5 | -0.4323 | 0.2111 | -0.0264 | -2.0478
-17 | -0.4128 | 0.20374 | -0.0299 | -2.0261
-16.5 | -0.394 | 0.19645 | -0.0331 | -2.0056
-16 | -0.377 | 0.18968 | -0.0359 | -1.9876
-15.5 | -0.3602 | 0.18354 | -0.0381 | -1.9625
-15 | -0.3442 | 0.17435 | -0.0418 | -1.9742
-14.5 | -0.3144 | 0.16675 | -0.0482 | -1.8855
-13.5 | -0.2624 | 0.15129 | -0.0591 | -1.7344
-13 | -0.2357 | 0.14289 | -0.0654 | -1.6495
-12.5 | -0.2085 | 0.13418 | -0.0723 | -1.5539
-12 | -0.1789 | 0.12496 | -0.0805 | -1.4317
-11.5 | -0.1465 | 0.11547 | -0.0898 | -1.2687
-11 | -0.1039 | 0.10692 | -0.1011 | -0.97175
-10.5 | -0.0628 | 0.09789 | -0.1127 | -0.64154
-10 | -0.0359 | 0.0904 | -0.1196 | -0.39712
-9.5 | -0.0289 | 0.08287 | -0.1226 | -0.34874
-9 | -0.0255 | 0.07564 | -0.1255 | -0.33712
-8.5 | -0.0181 | 0.06909 | -0.1285 | -0.26198
-8 | -0.0233 | 0.06138 | -0.1322 | -0.3796
-7.5 | -0.0444 | 0.05325 | -0.1354 | -0.8338
-7 | -0.0677 | 0.0425 | -0.1473 | -1.5929
-6.5 | -0.0442 | 0.02265 | -0.1867 | -1.9514
-6 | 0.0411 | 0.0094 | -0.2092 | 4.3723
-5.5 | 0.1231 | 0.00753 | -0.2103 | 16.3479
-5 | 0.2011 | 0.00669 | -0.2102 | 30.0598
-4.5 | 0.2764 | 0.00626 | -0.2098 | 44.1534
-4 | 0.35 | 0.00597 | -0.2094 | 58.6265
-3.5 | 0.4226 | 0.00574 | -0.2093 | 73.6237
-3 | 0.4942 | 0.00558 | -0.2092 | 88.5663
-2.5 | 0.565 | 0.00545 | -0.2092 | 103.6697
-2 | 0.6352 | 0.00537 | -0.2093 | 118.2868
-1.5 | 0.7049 | 0.00532 | -0.2094 | 132.5
-1 | 0.7742 | 0.00532 | -0.2095 | 145.5263
-0.5 | 0.8431 | 0.00533 | -0.2096 | 158.1801
0 | 0.9117 | 0.00539 | -0.2096 | 169.1466
0.5 | 0.9799 | 0.00549 | -0.2096 | 178.4882
1 | 1.0481 | 0.0056 | -0.2094 | 187.1607
1.5 | 1.116 | 0.00576 | -0.2092 | 193.75
2 | 1.1835 | 0.00597 | -0.2087 | 198.2412
2.5 | 1.2503 | 0.00626 | -0.208 | 199.7284
3 | 1.3152 | 0.00669 | -0.2068 | 196.5919
4 | 1.436 | 0.00817 | -0.2024 | 175.765
4.5 | 1.4881 | 0.00937 | -0.1986 | 158.8154
5 | 1.5315 | 0.0104 | -0.1934 | 147.2596
5.5 | 1.5736 | 0.0119 | -0.1875 | 132.2353
6 | 1.6104 | 0.01309 | -0.1802 | 123.0252
6.5 | 1.6481 | 0.01439 | -0.1733 | 114.5309
7 | 1.6885 | 0.01581 | -0.1668 | 106.7995
7.5 | 1.7272 | 0.01753 | -0.1603 | 98.5282
8 | 1.7625 | 0.01971 | -0.1537 | 89.4216
8.5 | 1.7942 | 0.02241 | -0.1468 | 80.0625
9 | 1.8134 | 0.02631 | -0.1395 | 68.9244
9.5 | 1.8157 | 0.03199 | -0.1322 | 56.7584
10 | 1.8008 | 0.03986 | -0.1259 | 45.1781
10.5 | 1.776 | 0.04967 | -0.1215 | 35.756
11 | 1.7459 | 0.06117 | -0.1194 | 28.5418
11.5 | 1.7124 | 0.07429 | -0.12 | 23.0502
12 | 1.6755 | 0.08913 | -0.1235 | 18.7984
12.5 | 1.6386 | 0.10518 | -0.1297 | 15.579
13 | 1.6035 | 0.12204 | -0.1381 | 13.1391
13.5 | 1.573 | 0.1391 | -0.1481 | 11.3084
14 | 1.5427 | 0.15705 | -0.1599 | 9.823
14.5 | 1.5193 | 0.17469 | -0.1721 | 8.6971

## 73. Re 5M Mach 0.00 (1)
BIGFOIL.COM POLAR EXPORT
Joukowsky 9.00% thick 6.00% camber
Joukowsky 9.00% thick 6.00% camber |  |  |  | Cl Max: | 1.63 | at alpha= | 9.5 | deg
JavaFoil+Calcfoil stall+Eppler ext transition |  |  |  | L/D Max: | 159.921 | at alpha= | 5.5 | deg
Re: | 5000000 |  |  | Cd Min: | 0.00338 | at alpha= | -7.5 | deg
Mach: | 0 |  |  | Cl=0 at alpha= | -6.9123 | deg
|  |  |  | @ Cl=0.1, Cd= | 0.0035851
|  |  |  | @ Cl=0.4, Cd= | 0.00453
|  |  |  | @ Cl=0.6, Cd= | 0.006288
alpha (deg) | Cl | Cd | Cm | Cl/Cd
-20 | -0.34 | 0.17145 | -0.083 | -1.985
-19.5 | -0.351 | 0.16399 | -0.084 | -2.138
-19 | -0.36 | 0.15589 | -0.084 | -2.312
-18.5 | -0.37 | 0.14978 | -0.084 | -2.471
-18 | -0.379 | 0.14288 | -0.084 | -2.652
-17.5 | -0.387 | 0.13596 | -0.084 | -2.847
-17 | -0.394 | 0.12937 | -0.084 | -3.047
-16.5 | -0.4 | 0.12275 | -0.085 | -3.26
-16 | -0.405 | 0.11637 | -0.085 | -3.477
-15.5 | -0.407 | 0.11029 | -0.086 | -3.692
-15 | -0.408 | 0.10451 | -0.087 | -3.904
-14.5 | -0.406 | 0.09809 | -0.088 | -4.143
-14 | -0.402 | 0.09252 | -0.089 | -4.347
-13.5 | -0.396 | 0.08615 | -0.092 | -4.591
-13 | -0.386 | 0.08026 | -0.094 | -4.804
-12.5 | -0.372 | 0.07507 | -0.097 | -4.958
-12 | -0.356 | 0.06963 | -0.099 | -5.107
-11.5 | -0.334 | 0.06475 | -0.102 | -5.162
-11 | -0.31 | 0.05948 | -0.105 | -5.211
-10.5 | -0.283 | 0.053 | -0.111 | -5.346
-10 | -0.253 | 0.04735 | -0.116 | -5.349
-9.5 | -0.221 | 0.04048 | -0.123 | -5.456
-9 | -0.186 | 0.03292 | -0.131 | -5.642
-8.5 | -0.148 | 0.02541 | -0.138 | -5.805
-8 | -0.107 | 0.01602 | -0.149 | -6.678
-7.5 | -0.065 | 0.00338 | -0.17 | -19.237
-7 | -0.01 | 0.00343 | -0.17 | -2.895
-6.5 | 0.047 | 0.00352 | -0.17 | 13.236
-6 | 0.104 | 0.00359 | -0.17 | 29.009
-5.5 | 0.163 | 0.00365 | -0.17 | 44.548
-5 | 0.222 | 0.00377 | -0.17 | 58.742
-4.5 | 0.281 | 0.00391 | -0.17 | 71.857
-4 | 0.34 | 0.00417 | -0.17 | 81.616
-3.5 | 0.4 | 0.00453 | -0.17 | 88.195
-3 | 0.459 | 0.00491 | -0.17 | 93.519
-2.5 | 0.519 | 0.00545 | -0.17 | 95.111
-2 | 0.578 | 0.00609 | -0.171 | 94.852
-1.5 | 0.638 | 0.00663 | -0.171 | 96.22
-1 | 0.697 | 0.00713 | -0.171 | 97.716
-0.5 | 0.755 | 0.00669 | -0.171 | 112.973
0 | 0.811 | 0.00697 | -0.171 | 116.304
0.5 | 0.869 | 0.00728 | -0.171 | 119.31
1 | 0.927 | 0.00742 | -0.171 | 124.813
1.5 | 0.984 | 0.00715 | -0.171 | 137.657
2 | 1.041 | 0.00745 | -0.171 | 139.725
2.5 | 1.098 | 0.00776 | -0.17 | 141.599
3 | 1.155 | 0.00811 | -0.17 | 142.422
3.5 | 1.21 | 0.00789 | -0.17 | 153.466
4 | 1.264 | 0.00826 | -0.17 | 152.979
4.5 | 1.316 | 0.00873 | -0.17 | 150.687
5 | 1.366 | 0.00865 | -0.17 | 157.899
5.5 | 1.413 | 0.00883 | -0.17 | 159.921
6 | 1.456 | 0.0098 | -0.17 | 148.622
6.5 | 1.497 | 0.01223 | -0.17 | 122.42
7 | 1.532 | 0.01292 | -0.17 | 118.582
7.5 | 1.563 | 0.01353 | -0.169 | 115.499
8 | 1.589 | 0.01422 | -0.169 | 111.75
8.5 | 1.609 | 0.01493 | -0.169 | 107.805
9 | 1.624 | 0.01568 | -0.169 | 103.553
9.5 | 1.63 | 0.01646 | -0.168 | 99.044
10 | 1.629 | 0.01729 | -0.168 | 94.198
10.5 | 1.62 | 0.01815 | -0.168 | 89.293
11 | 1.606 | 0.01909 | -0.167 | 84.101
11.5 | 1.585 | 0.02019 | -0.167 | 78.469
12 | 1.558 | 0.02132 | -0.166 | 73.039
12.5 | 1.525 | 0.0226 | -0.166 | 67.475
13 | 1.487 | 0.02399 | -0.165 | 61.989
13.5 | 1.446 | 0.02549 | -0.164 | 56.714
14 | 1.4 | 0.02733 | -0.163 | 51.227
14.5 | 1.347 | 0.02967 | -0.162 | 45.402

## 74. Re 5M Mach 0.00 (2)
BIGFOIL.COM POLAR EXPORT
Joukowsky 9.00% thick 6.00% camber
Joukowsky 9.00% thick 6.00% camber |  |  |  | Cl Max: | 1.2635 | at alpha= | 4.5 | deg
XFOIL ncrit=9 |  |  |  | L/D Max: | 190.632 | at alpha= | 2.5 | deg
Re: | 5000000 |  |  | Cd Min: | 0.18279 | at alpha= | -16.5 | deg
Mach: | 0 |  |  | Cl=0 at alpha= | -6.7064 | deg
|  |  |  | @ Cl=0.1, Cd= | 0.0057753
|  |  |  | @ Cl=0.4, Cd= | 0.0050079
|  |  |  | @ Cl=0.6, Cd= | 0.0047935
alpha (deg) | Cl | Cd | Cm | Cl/Cd
-19 | -0.3093 | 0.18249 | -0.0259 | -1.6949
-18.5 | -0.296 | 0.17716 | -0.0294 | -1.6708
-18 | -0.2834 | 0.17228 | -0.0328 | -1.645
-17.5 | -0.2723 | 0.16766 | -0.0358 | -1.6241
-17 | -0.2622 | 0.16306 | -0.0387 | -1.608
-16.5 | -0.4001 | 0.18279 | -0.026 | -2.1889
-16 | -0.3912 | 0.17356 | -0.029 | -2.254
-14 | -0.8159 | 0.01976 | -0.1633 | -41.2905
-13.5 | -0.7671 | 0.01733 | -0.1662 | -44.2643
-13 | -0.7169 | 0.01427 | -0.1695 | -50.2383
-12.5 | -0.663 | 0.01283 | -0.1709 | -51.6758
-12 | -0.6079 | 0.01181 | -0.1718 | -51.4733
-11.5 | -0.5517 | 0.01096 | -0.1727 | -50.3376
-11 | -0.4953 | 0.01022 | -0.1734 | -48.4638
-10 | -0.3813 | 0.00906 | -0.1746 | -42.0861
-9.5 | -0.3236 | 0.00828 | -0.1754 | -39.0821
-9 | -0.266 | 0.00777 | -0.176 | -34.2342
-8.5 | -0.2083 | 0.00738 | -0.1764 | -28.2249
-8 | -0.1503 | 0.00706 | -0.1769 | -21.289
-7.5 | -0.0921 | 0.00663 | -0.1774 | -13.8914
-7 | -0.034 | 0.00633 | -0.1778 | -5.3712
-6.5 | 0.0239 | 0.00613 | -0.1782 | 3.8989
-6 | 0.0823 | 0.00583 | -0.1786 | 14.1166
-5.5 | 0.1405 | 0.00565 | -0.179 | 24.8673
-5 | 0.1987 | 0.00545 | -0.1793 | 36.4587
-4.5 | 0.2568 | 0.00529 | -0.1797 | 48.5444
-4 | 0.3149 | 0.00516 | -0.18 | 61.0271
-3.5 | 0.3729 | 0.00505 | -0.1803 | 73.8416
-3 | 0.4308 | 0.00496 | -0.1806 | 86.8548
-2.5 | 0.4887 | 0.00489 | -0.1808 | 99.9387
-2 | 0.5464 | 0.00484 | -0.1811 | 112.8926
-1.5 | 0.6041 | 0.00479 | -0.1813 | 126.1169
-1 | 0.6616 | 0.00478 | -0.1815 | 138.41
-0.5 | 0.7189 | 0.00479 | -0.1817 | 150.0835
0 | 0.776 | 0.00483 | -0.1819 | 160.6625
0.5 | 0.8328 | 0.0049 | -0.182 | 169.9592
1 | 0.8894 | 0.00498 | -0.1821 | 178.5944
1.5 | 0.9455 | 0.00511 | -0.1821 | 185.0294
2 | 1.0011 | 0.00529 | -0.1821 | 189.2439
2.5 | 1.0561 | 0.00554 | -0.1819 | 190.6318
3 | 1.1094 | 0.00595 | -0.1815 | 186.4538
3.5 | 1.1617 | 0.00646 | -0.181 | 179.8297
4 | 1.2131 | 0.00705 | -0.1804 | 172.0709
4.5 | 1.2635 | 0.00772 | -0.1796 | 163.6658

## 75. Re 5M Mach 0.10 (1)
BIGFOIL.COM POLAR EXPORT
Joukowsky 9.00% thick 6.00% camber
Joukowsky 9.00% thick 6.00% camber |  |  |  | Cl Max: | 1.627 | at alpha= | 9.5 | deg
JavaFoil+Calcfoil stall+Eppler ext transition |  |  |  | L/D Max: | 169.691 | at alpha= | 5 | deg
Re: | 5000000 |  |  | Cd Min: | 0.00338 | at alpha= | -7.5 | deg
Mach: | 0.1 |  |  | Cl=0 at alpha= | -6.9123 | deg
|  |  |  | @ Cl=0.1, Cd= | 0.0035931
|  |  |  | @ Cl=0.4, Cd= | 0.0045277
|  |  |  | @ Cl=0.6, Cd= | 0.0062742
alpha (deg) | Cl | Cd | Cm | Cl/Cd
-19.5 | -0.306 | 0.16769 | -0.083 | -1.823
-19 | -0.318 | 0.15969 | -0.083 | -1.99
-18.5 | -0.33 | 0.15193 | -0.084 | -2.17
-18 | -0.341 | 0.14449 | -0.084 | -2.36
-17.5 | -0.352 | 0.13723 | -0.084 | -2.563
-17 | -0.362 | 0.13176 | -0.084 | -2.745
-16.5 | -0.37 | 0.12526 | -0.084 | -2.956
-16 | -0.378 | 0.11863 | -0.085 | -3.183
-15.5 | -0.383 | 0.11202 | -0.085 | -3.42
-15 | -0.387 | 0.1061 | -0.086 | -3.645
-14.5 | -0.388 | 0.10021 | -0.087 | -3.871
-14 | -0.386 | 0.09396 | -0.088 | -4.113
-13.5 | -0.382 | 0.08744 | -0.091 | -4.372
-13 | -0.374 | 0.08259 | -0.092 | -4.534
-12.5 | -0.364 | 0.07626 | -0.095 | -4.767
-12 | -0.349 | 0.07113 | -0.098 | -4.903
-11.5 | -0.329 | 0.06634 | -0.1 | -4.958
-11 | -0.306 | 0.06081 | -0.104 | -5.033
-10.5 | -0.28 | 0.05459 | -0.109 | -5.135
-10 | -0.251 | 0.04877 | -0.114 | -5.148
-9.5 | -0.219 | 0.04245 | -0.121 | -5.159
-9 | -0.184 | 0.03597 | -0.127 | -5.11
-8.5 | -0.147 | 0.02725 | -0.137 | -5.379
-8 | -0.106 | 0.01804 | -0.147 | -5.88
-7.5 | -0.065 | 0.00338 | -0.171 | -19.257
-7 | -0.01 | 0.00343 | -0.171 | -2.9
-6.5 | 0.047 | 0.00352 | -0.171 | 13.274
-6 | 0.105 | 0.0036 | -0.171 | 29.078
-5.5 | 0.163 | 0.00367 | -0.171 | 44.488
-5 | 0.223 | 0.00377 | -0.171 | 58.982
-4.5 | 0.282 | 0.00391 | -0.171 | 72.133
-4 | 0.342 | 0.00417 | -0.171 | 82.014
-3.5 | 0.402 | 0.00454 | -0.171 | 88.602
-3 | 0.462 | 0.00492 | -0.171 | 93.889
-2.5 | 0.521 | 0.00552 | -0.171 | 94.491
-2 | 0.581 | 0.0061 | -0.171 | 95.14
-1.5 | 0.641 | 0.00665 | -0.171 | 96.462
-1 | 0.7 | 0.00715 | -0.171 | 97.967
-0.5 | 0.759 | 0.0067 | -0.171 | 113.249
0 | 0.815 | 0.007 | -0.171 | 116.474
0.5 | 0.873 | 0.0073 | -0.171 | 119.63
1 | 0.931 | 0.00744 | -0.171 | 125.123
1.5 | 0.989 | 0.00717 | -0.171 | 137.886
2 | 1.047 | 0.00748 | -0.171 | 139.912
2.5 | 1.104 | 0.00781 | -0.171 | 141.359
3 | 1.161 | 0.00815 | -0.171 | 142.422
3.5 | 1.216 | 0.00792 | -0.171 | 153.563
4 | 1.27 | 0.00834 | -0.171 | 152.213
4.5 | 1.322 | 0.00878 | -0.171 | 150.543
5 | 1.372 | 0.00808 | -0.171 | 169.691
5.5 | 1.419 | 0.00892 | -0.171 | 159.06
6 | 1.462 | 0.0099 | -0.171 | 147.646
6.5 | 1.502 | 0.01236 | -0.171 | 121.577
7 | 1.538 | 0.01307 | -0.17 | 117.637
7.5 | 1.568 | 0.01369 | -0.17 | 114.461
8 | 1.592 | 0.01439 | -0.17 | 110.666
8.5 | 1.611 | 0.0151 | -0.17 | 106.676
9 | 1.624 | 0.01587 | -0.169 | 102.321
9.5 | 1.627 | 0.01666 | -0.169 | 97.694
10 | 1.623 | 0.01753 | -0.169 | 92.605
10.5 | 1.612 | 0.01843 | -0.168 | 87.432
11 | 1.593 | 0.01947 | -0.168 | 81.808
11.5 | 1.567 | 0.02056 | -0.167 | 76.211
12 | 1.535 | 0.02175 | -0.167 | 70.593
12.5 | 1.497 | 0.02321 | -0.166 | 64.506
13 | 1.454 | 0.0246 | -0.166 | 59.113
13.5 | 1.406 | 0.02639 | -0.165 | 53.276
14 | 1.355 | 0.02825 | -0.164 | 47.955
14.5 | 1.295 | 0.03091 | -0.162 | 41.897

## 76. Re 5M Mach 0.10 (2)
BIGFOIL.COM POLAR EXPORT
Joukowsky 9.00% thick 6.00% camber
Joukowsky 9.00% thick 6.00% camber |  |  |  | Cl Max: | 1.2708 | at alpha= | 4.5 | deg
XFOIL ncrit=9 |  |  |  | L/D Max: | 191.405 | at alpha= | 2.5 | deg
Re: | 5000000 |  |  | Cd Min: | 0.21007 | at alpha= | -18.5 | deg
Mach: | 0.1 |  |  | Cl=0 at alpha= | -6.6945 | deg
|  |  |  | @ Cl=0.1, Cd= | 0.005807
|  |  |  | @ Cl=0.4, Cd= | 0.0050209
|  |  |  | @ Cl=0.6, Cd= | 0.0048064
alpha (deg) | Cl | Cd | Cm | Cl/Cd
-18.5 | -0.459 | 0.21007 | -0.0138 | -2.185
-18 | -0.4428 | 0.20316 | -0.0172 | -2.1796
-17.5 | -0.4273 | 0.19671 | -0.0203 | -2.1722
-17 | -0.4124 | 0.1901 | -0.0233 | -2.1694
-16.5 | -0.3994 | 0.18331 | -0.0263 | -2.1788
-16 | -0.3927 | 0.17312 | -0.0295 | -2.2684
-15.5 | -0.3782 | 0.16755 | -0.0318 | -2.2572
-15 | -0.3675 | 0.16102 | -0.0339 | -2.2823
-13.5 | -0.7744 | 0.02023 | -0.1647 | -38.2798
-13 | -0.7249 | 0.01724 | -0.1683 | -42.0476
-12.5 | -0.6732 | 0.0139 | -0.172 | -48.4317
-12 | -0.6176 | 0.0125 | -0.1732 | -49.408
-11.5 | -0.5606 | 0.01147 | -0.1741 | -48.8753
-11 | -0.5032 | 0.01062 | -0.1749 | -47.3823
-10.5 | -0.4456 | 0.00989 | -0.1755 | -45.0556
-10 | -0.3875 | 0.00927 | -0.176 | -41.8015
-9.5 | -0.329 | 0.00854 | -0.1767 | -38.5246
-9 | -0.2705 | 0.00791 | -0.1773 | -34.1972
-8.5 | -0.212 | 0.00749 | -0.1777 | -28.3044
-8 | -0.1534 | 0.00713 | -0.1781 | -21.5147
-7.5 | -0.0945 | 0.00671 | -0.1785 | -14.0835
-7 | -0.0358 | 0.00638 | -0.1789 | -5.6113
-6.5 | 0.0228 | 0.00617 | -0.1792 | 3.6953
-6 | 0.0817 | 0.00586 | -0.1797 | 13.942
-5.5 | 0.1404 | 0.00569 | -0.18 | 24.6749
-5 | 0.1991 | 0.00547 | -0.1803 | 36.3985
-4.5 | 0.2577 | 0.00531 | -0.1806 | 48.5311
-4 | 0.3162 | 0.00518 | -0.1809 | 61.0425
-3.5 | 0.3747 | 0.00506 | -0.1812 | 74.0514
-3 | 0.433 | 0.00497 | -0.1815 | 87.1227
-2.5 | 0.4913 | 0.00489 | -0.1818 | 100.4703
-2 | 0.5494 | 0.00485 | -0.182 | 113.2784
-1.5 | 0.6074 | 0.0048 | -0.1823 | 126.5417
-1 | 0.6653 | 0.00479 | -0.1825 | 138.8935
-0.5 | 0.723 | 0.0048 | -0.1826 | 150.625
0 | 0.7804 | 0.00484 | -0.1828 | 161.2397
0.5 | 0.8375 | 0.00491 | -0.1829 | 170.5703
1 | 0.8945 | 0.00499 | -0.183 | 179.2585
1.5 | 0.9511 | 0.00512 | -0.183 | 185.7617
2 | 1.007 | 0.0053 | -0.183 | 190
2.5 | 1.0623 | 0.00555 | -0.1828 | 191.4054
3 | 1.116 | 0.00597 | -0.1824 | 186.9347
3.5 | 1.1686 | 0.00649 | -0.1818 | 180.0616
4 | 1.2203 | 0.00708 | -0.1812 | 172.3588
4.5 | 1.2708 | 0.00778 | -0.1803 | 163.3419

## 77. Re 5M Mach 0.25 (1)
BIGFOIL.COM POLAR EXPORT
Joukowsky 9.00% thick 6.00% camber
Joukowsky 9.00% thick 6.00% camber |  |  |  | Cl Max: | 1.613 | at alpha= | 8.5 | deg
JavaFoil+Calcfoil stall+Eppler ext transition |  |  |  | L/D Max: | 165.386 | at alpha= | 5 | deg
Re: | 5000000 |  |  | Cd Min: | 0.00346 | at alpha= | -7 | deg
Mach: | 0.25 |  |  | Cl=0 at alpha= | -6.9138 | deg
|  |  |  | @ Cl=0.1, Cd= | 0.0036081
|  |  |  | @ Cl=0.4, Cd= | 0.0044545
|  |  |  | @ Cl=0.6, Cd= | 0.0063213
alpha (deg) | Cl | Cd | Cm | Cl/Cd
-17 | -0.06 | 0.13852 | -0.086 | -0.43
-16.5 | -0.057 | 0.13035 | -0.086 | -0.434
-16 | -0.054 | 0.12717 | -0.085 | -0.421
-15.5 | -0.142 | 0.12261 | -0.084 | -1.161
-15 | -0.184 | 0.11491 | -0.084 | -1.597
-14.5 | -0.216 | 0.1088 | -0.085 | -1.988
-14 | -0.243 | 0.10158 | -0.085 | -2.392
-13.5 | -0.264 | 0.09606 | -0.085 | -2.748
-13 | -0.279 | 0.09026 | -0.085 | -3.092
-12.5 | -0.288 | 0.08417 | -0.087 | -3.425
-12 | -0.291 | 0.07904 | -0.088 | -3.681
-11.5 | -0.285 | 0.07325 | -0.09 | -3.894
-11 | -0.274 | 0.06767 | -0.094 | -4.048
-10.5 | -0.257 | 0.0626 | -0.097 | -4.103
-10 | -0.235 | 0.05665 | -0.103 | -4.144
-9.5 | -0.208 | 0.05034 | -0.111 | -4.13
-9 | -0.176 | 0.04469 | -0.117 | -3.942
-8.5 | -0.141 | 0.03755 | -0.126 | -3.749
-8 | -0.102 | 0.02858 | -0.137 | -3.562
-7.5 | -0.058 | 0.01903 | -0.149 | -3.071
-7 | -0.01 | 0.00346 | -0.175 | -2.922
-6.5 | 0.048 | 0.00352 | -0.175 | 13.544
-6 | 0.107 | 0.00362 | -0.176 | 29.512
-5.5 | 0.167 | 0.00371 | -0.176 | 45.076
-5 | 0.228 | 0.00379 | -0.176 | 60.163
-4.5 | 0.289 | 0.00392 | -0.176 | 73.891
-4 | 0.351 | 0.00417 | -0.176 | 84.107
-3.5 | 0.413 | 0.00453 | -0.176 | 91.167
-3 | 0.474 | 0.00499 | -0.176 | 94.924
-2.5 | 0.536 | 0.00551 | -0.176 | 97.254
-2 | 0.597 | 0.0063 | -0.176 | 94.652
-1.5 | 0.659 | 0.00674 | -0.176 | 97.677
-1 | 0.719 | 0.00727 | -0.176 | 98.903
-0.5 | 0.78 | 0.00682 | -0.176 | 114.377
0 | 0.837 | 0.00714 | -0.176 | 117.29
0.5 | 0.897 | 0.00746 | -0.176 | 120.263
1 | 0.957 | 0.00763 | -0.176 | 125.377
1.5 | 1.016 | 0.00735 | -0.176 | 138.253
2 | 1.075 | 0.00769 | -0.176 | 139.866
2.5 | 1.134 | 0.00802 | -0.176 | 141.292
3 | 1.192 | 0.00841 | -0.176 | 141.759
3.5 | 1.249 | 0.00819 | -0.176 | 152.361
4 | 1.303 | 0.00865 | -0.176 | 150.737
4.5 | 1.356 | 0.00917 | -0.176 | 147.892
5 | 1.406 | 0.0085 | -0.176 | 165.386
5.5 | 1.453 | 0.00893 | -0.176 | 162.758
6 | 1.495 | 0.01207 | -0.175 | 123.825
6.5 | 1.533 | 0.01308 | -0.175 | 117.176
7 | 1.564 | 0.01381 | -0.175 | 113.208
7.5 | 1.588 | 0.01457 | -0.175 | 108.98
8 | 1.604 | 0.01534 | -0.174 | 104.565
8.5 | 1.613 | 0.01622 | -0.174 | 99.433
9 | 1.612 | 0.01711 | -0.174 | 94.217
9.5 | 1.597 | 0.01809 | -0.173 | 88.31
10 | 1.57 | 0.01916 | -0.173 | 81.963
10.5 | 1.531 | 0.02038 | -0.172 | 75.132
11 | 1.481 | 0.02176 | -0.172 | 68.045
11.5 | 1.418 | 0.0232 | -0.171 | 61.13
12 | 1.345 | 0.02499 | -0.17 | 53.809
12.5 | 1.26 | 0.02716 | -0.169 | 46.399
13 | 1.164 | 0.03024 | -0.167 | 38.496
13.5 | 1.05 | 0.03678 | -0.163 | 28.543

## 78. Re 5M Mach 0.25 (2)
BIGFOIL.COM POLAR EXPORT
Joukowsky 9.00% thick 6.00% camber
Joukowsky 9.00% thick 6.00% camber |  |  |  | Cl Max: | 2.0156 | at alpha= | 16 | deg
XFOIL ncrit=9 |  |  |  | L/D Max: | 193.781 | at alpha= | 2.5 | deg
Re: | 5000000 |  |  | Cd Min: | 0.1786 | at alpha= | -16 | deg
Mach: | 0.25 |  |  | Cl=0 at alpha= | -6.6278 | deg
|  |  |  | @ Cl=0.1, Cd= | 0.0060096
|  |  |  | @ Cl=0.4, Cd= | 0.0051213
|  |  |  | @ Cl=0.6, Cd= | 0.0048728
alpha (deg) | Cl | Cd | Cm | Cl/Cd
-16 | -0.3831 | 0.1786 | -0.0304 | -2.145
-15.5 | -0.3755 | 0.16931 | -0.0331 | -2.2178
-15 | -0.364 | 0.16299 | -0.0351 | -2.2333
-14.5 | -0.3462 | 0.15762 | -0.0378 | -2.1964
-14 | -0.3307 | 0.14791 | -0.0434 | -2.2358
-13.5 | -0.3113 | 0.1394 | -0.0491 | -2.2331
-13 | -0.2913 | 0.13186 | -0.0541 | -2.2092
-12.5 | -0.3901 | 0.09775 | -0.0712 | -3.9908
-12 | -0.399 | 0.08265 | -0.0861 | -4.8276
-11.5 | -0.4139 | 0.0571 | -0.1245 | -7.2487
-11 | -0.5488 | 0.01573 | -0.1794 | -34.8887
-10.5 | -0.4875 | 0.01311 | -0.1819 | -37.1854
-9.5 | -0.3614 | 0.01029 | -0.1836 | -35.1215
-9 | -0.2982 | 0.0094 | -0.1839 | -31.7234
-8.5 | -0.2346 | 0.00826 | -0.1846 | -28.4019
-8 | -0.1717 | 0.00767 | -0.1848 | -22.3859
-7.5 | -0.109 | 0.00721 | -0.1849 | -15.1179
-7 | -0.0463 | 0.00672 | -0.1851 | -6.8899
-6.5 | 0.0159 | 0.00636 | -0.1853 | 2.5
-6 | 0.0777 | 0.0061 | -0.1854 | 12.7377
-5 | 0.201 | 0.0056 | -0.1858 | 35.8929
-4.5 | 0.2622 | 0.00543 | -0.186 | 48.2873
-4 | 0.3233 | 0.00527 | -0.1862 | 61.3472
-3.5 | 0.3842 | 0.00515 | -0.1864 | 74.6019
-3 | 0.4448 | 0.00504 | -0.1866 | 88.254
-2.5 | 0.5054 | 0.00495 | -0.1869 | 102.101
-2 | 0.5656 | 0.00489 | -0.1871 | 115.6646
-1.5 | 0.6257 | 0.00486 | -0.1873 | 128.7449
-1 | 0.6856 | 0.00485 | -0.1875 | 141.3608
-0.5 | 0.7452 | 0.00487 | -0.1877 | 153.0185
0 | 0.8047 | 0.00491 | -0.1879 | 163.89
0.5 | 0.864 | 0.00497 | -0.188 | 173.8431
1 | 0.9228 | 0.00508 | -0.188 | 181.6535
1.5 | 0.9816 | 0.0052 | -0.188 | 188.7692
2 | 1.0397 | 0.00538 | -0.1879 | 193.2528
2.5 | 1.0968 | 0.00566 | -0.1876 | 193.7809
3 | 1.1525 | 0.00608 | -0.1871 | 189.5559
3.5 | 1.2069 | 0.00662 | -0.1864 | 182.3112
4 | 1.2602 | 0.00727 | -0.1854 | 173.3425
4.5 | 1.3119 | 0.00804 | -0.1843 | 163.1716
5 | 1.363 | 0.00883 | -0.1831 | 154.3601
5.5 | 1.4099 | 0.00943 | -0.1808 | 149.5122
6 | 1.4602 | 0.01026 | -0.1791 | 142.3197
6.5 | 1.5112 | 0.01099 | -0.1774 | 137.5068
7 | 1.562 | 0.01167 | -0.1757 | 133.8475
7.5 | 1.6118 | 0.01236 | -0.1738 | 130.4045
8 | 1.6606 | 0.01309 | -0.1716 | 126.8602
8.5 | 1.7078 | 0.01384 | -0.1691 | 123.396
9 | 1.7515 | 0.01473 | -0.166 | 118.907
9.5 | 1.7914 | 0.01556 | -0.1622 | 115.1285
10 | 1.8202 | 0.01663 | -0.1564 | 109.4528
10.5 | 1.8499 | 0.01782 | -0.1511 | 103.8103
11 | 1.879 | 0.01922 | -0.1461 | 97.7627
11.5 | 1.9046 | 0.02097 | -0.1409 | 90.825
12 | 1.9261 | 0.02321 | -0.1356 | 82.9858
12.5 | 1.9505 | 0.02544 | -0.1311 | 76.6706
13 | 1.9711 | 0.02814 | -0.1266 | 70.0462
13.5 | 1.9887 | 0.03132 | -0.1223 | 63.4962
14 | 2.0027 | 0.03504 | -0.1183 | 57.1547
14.5 | 2.0113 | 0.03958 | -0.1146 | 50.8161
15 | 2.0106 | 0.04548 | -0.1113 | 44.2084
15.5 | 2.0152 | 0.05126 | -0.109 | 39.3133
16 | 2.0156 | 0.05795 | -0.1074 | 34.7817
16.5 | 2.0096 | 0.0659 | -0.1067 | 30.4947
17 | 1.9992 | 0.07499 | -0.107 | 26.6596
17.5 | 1.9822 | 0.08554 | -0.1086 | 23.1728
18 | 1.9609 | 0.09733 | -0.1115 | 20.1469
18.5 | 1.9348 | 0.11033 | -0.1159 | 17.5365
19 | 1.9051 | 0.12442 | -0.1218 | 15.3118
19.5 | 1.8769 | 0.13859 | -0.1288 | 13.5428
20 | 1.848 | 0.15329 | -0.1372 | 12.0556

## 79. Re 5M Mach 0.50 (1)
BIGFOIL.COM POLAR EXPORT
Joukowsky 9.00% thick 6.00% camber
Joukowsky 9.00% thick 6.00% camber |  |  |  | Cl Max: | 1.604 | at alpha= | 6 | deg
JavaFoil+Calcfoil stall+Eppler ext transition |  |  |  | L/D Max: | 162.041 | at alpha= | 4 | deg
Re: | 5000000 |  |  | Cd Min: | 0.00381 | at alpha= | -5.5 | deg
Mach: | 0.5 |  |  | Cl=0 at alpha= | -6.9333 | deg
|  |  |  | @ Cl=0.1, Cd= | 0.023496
|  |  |  | @ Cl=0.4, Cd= | 0.004248
|  |  |  | @ Cl=0.6, Cd= | 0.005757
alpha (deg) | Cl | Cd | Cm | Cl/Cd
-20 | -1.44 | 0.14668 | -0.111 | -9.817
-19.5 | -1.386 | 0.13741 | -0.112 | -10.088
-19 | -1.329 | 0.14749 | -0.108 | -9.008
-18.5 | -1.275 | 0.13384 | -0.109 | -9.526
-18 | -1.221 | 0.12492 | -0.11 | -9.775
-17.5 | -1.164 | 0.13591 | -0.107 | -8.567
-17 | -1.11 | 0.12134 | -0.107 | -9.148
-16.5 | -1.056 | 0.112 | -0.108 | -9.429
-16 | -1.001 | 0.11441 | -0.107 | -8.747
-15.5 | -0.945 | 0.10933 | -0.105 | -8.643
-15 | -0.47 | 0.09925 | -0.107 | -4.736
-14.5 | -0.439 | 0.1004 | -0.105 | -4.375
-14 | -0.409 | 0.09485 | -0.103 | -4.311
-13.5 | -0.38 | 0.08594 | -0.106 | -4.42
-13 | -0.349 | 0.08946 | -0.1 | -3.902
-12.5 | -0.32 | 0.08179 | -0.101 | -3.911
-12 | -0.291 | 0.07385 | -0.107 | -3.947
-11.5 | -0.261 | 0.08874 | -0.094 | -2.936
-11 | -0.232 | 0.06936 | -0.103 | -3.352
-10.5 | -0.203 | 0.06975 | -0.097 | -2.911
-10 | -0.174 | 0.06433 | -0.097 | -2.71
-9.5 | -0.146 | 0.05734 | -0.106 | -2.554
-9 | -0.117 | 0.05731 | -0.098 | -2.049
-8.5 | -0.089 | 0.05157 | -0.107 | -1.735
-8 | -0.061 | 0.05113 | -0.099 | -1.192
-7.5 | -0.033 | 0.04919 | -0.097 | -0.668
-7 | -0.006 | 0.04699 | -0.095 | -0.128
-6.5 | 0.039 | 0.0378 | -0.123 | 1.024
-6 | 0.096 | 0.02448 | -0.153 | 3.936
-5.5 | 0.18 | 0.00381 | -0.196 | 47.375
-5 | 0.25 | 0.00393 | -0.196 | 63.556
-4.5 | 0.32 | 0.00405 | -0.197 | 78.954
-4 | 0.39 | 0.00419 | -0.197 | 93.133
-3.5 | 0.459 | 0.00459 | -0.197 | 100.033
-3 | 0.529 | 0.00507 | -0.197 | 104.202
-2.5 | 0.598 | 0.00573 | -0.197 | 104.277
-2 | 0.667 | 0.00666 | -0.197 | 100.123
-1.5 | 0.737 | 0.00723 | -0.197 | 101.872
-1 | 0.804 | 0.00785 | -0.197 | 102.462
-0.5 | 0.872 | 0.00736 | -0.197 | 118.428
0 | 0.935 | 0.00774 | -0.197 | 120.791
0.5 | 1.001 | 0.00767 | -0.197 | 130.635
1 | 1.068 | 0.00801 | -0.197 | 133.334
1.5 | 1.133 | 0.00817 | -0.197 | 138.645
2 | 1.199 | 0.00806 | -0.197 | 148.692
2.5 | 1.264 | 0.00843 | -0.197 | 149.995
3 | 1.328 | 0.00892 | -0.197 | 148.9
3.5 | 1.389 | 0.00889 | -0.197 | 156.373
4 | 1.447 | 0.00893 | -0.196 | 162.041
4.5 | 1.501 | 0.0097 | -0.196 | 154.737
5 | 1.547 | 0.01228 | -0.196 | 125.958
5.5 | 1.582 | 0.01454 | -0.195 | 108.77
6 | 1.604 | 0.01582 | -0.195 | 101.358
6.5 | 1.604 | 0.0171 | -0.195 | 93.838
7 | 1.56 | 0.01854 | -0.194 | 84.165
7.5 | 1.401 | 0.02052 | -0.194 | 68.297
8 | 0.95 | 0.02243 | -0.193 | 42.372
8.5 | 0.977 | 0.02389 | -0.192 | 40.91
9 | 1.003 | 0.0255 | -0.191 | 39.335
9.5 | 1.031 | 0.02652 | -0.191 | 38.873
10 | 1.058 | 0.02755 | -0.19 | 38.414
10.5 | 1.085 | 0.02871 | -0.19 | 37.791
11 | 0.927 | 0.08017 | -0.1 | 11.565

## 80. Re 5M Mach 0.50 (2)
BIGFOIL.COM POLAR EXPORT
Joukowsky 9.00% thick 6.00% camber
Joukowsky 9.00% thick 6.00% camber |  |  |  | Cl Max: | 1.4885 | at alpha= | 4.5 | deg
XFOIL ncrit=9 |  |  |  | L/D Max: | 203.925 | at alpha= | 2.5 | deg
Re: | 5000000 |  |  | Cd Min: | 0.2488 | at alpha= | -20 | deg
Mach: | 0.5 |  |  | Cl=0 at alpha= | -6.2481 | deg
|  |  |  | @ Cl=0.1, Cd= | 0.007375
|  |  |  | @ Cl=0.4, Cd= | 0.0055634
|  |  |  | @ Cl=0.6, Cd= | 0.0052219
alpha (deg) | Cl | Cd | Cm | Cl/Cd
-20 | -0.539 | 0.2488 | -0.0051 | -2.1664
-19.5 | -0.5183 | 0.24095 | -0.0094 | -2.1511
-19 | -0.4978 | 0.23302 | -0.0139 | -2.1363
-18.5 | -0.4757 | 0.22646 | -0.0181 | -2.1006
-18 | -0.4544 | 0.2192 | -0.0221 | -2.073
-17.5 | -0.4329 | 0.21151 | -0.026 | -2.0467
-17 | -0.4133 | 0.20402 | -0.0296 | -2.0258
-16.5 | -0.3944 | 0.19672 | -0.0329 | -2.0049
-16 | -0.3775 | 0.18987 | -0.0356 | -1.9882
-15.5 | -0.3622 | 0.18302 | -0.0378 | -1.979
-15 | -0.168 | 0.14337 | -0.0698 | -1.1718
-14.5 | -0.1473 | 0.13851 | -0.0738 | -1.0635
-14 | -0.289 | 0.15645 | -0.0552 | -1.8472
-13.5 | -0.2591 | 0.14955 | -0.0612 | -1.7325
-13 | -0.2299 | 0.14139 | -0.0681 | -1.626
-12.5 | -0.1993 | 0.13252 | -0.076 | -1.5039
-12 | -0.1666 | 0.12324 | -0.0851 | -1.3518
-11.5 | -0.1321 | 0.11297 | -0.096 | -1.1693
-11 | -0.093 | 0.10327 | -0.108 | -0.90055
-10 | -0.0448 | 0.08877 | -0.1201 | -0.50468
-9.5 | -0.0364 | 0.08176 | -0.123 | -0.44521
-9 | -0.0383 | 0.07363 | -0.1267 | -0.52017
-8.5 | -0.0441 | 0.06537 | -0.131 | -0.67462
-8 | -0.0572 | 0.05724 | -0.1353 | -0.9993
-7.5 | -0.0733 | 0.05028 | -0.138 | -1.4578
-7 | -0.0835 | 0.03891 | -0.1542 | -2.146
-6.5 | -0.0453 | 0.01635 | -0.198 | -2.7706
-6 | 0.0446 | 0.00824 | -0.211 | 5.4126
-5.5 | 0.1253 | 0.00698 | -0.2111 | 17.9513
-5 | 0.2028 | 0.00633 | -0.2107 | 32.0379
-4.5 | 0.2779 | 0.00598 | -0.2102 | 46.4716
-4 | 0.3517 | 0.00569 | -0.2098 | 61.8102
-3.5 | 0.4242 | 0.0055 | -0.2096 | 77.1273
-3 | 0.4958 | 0.00536 | -0.2095 | 92.5
-2.5 | 0.5666 | 0.00526 | -0.2095 | 107.7186
-2 | 0.6368 | 0.00518 | -0.2096 | 122.9344
-1.5 | 0.7065 | 0.00516 | -0.2097 | 136.9186
-1 | 0.7759 | 0.00514 | -0.2099 | 150.9533
-0.5 | 0.8449 | 0.00516 | -0.21 | 163.7403
0 | 0.9136 | 0.00522 | -0.21 | 175.0192
0.5 | 0.9818 | 0.00533 | -0.21 | 184.2026
1 | 1.0501 | 0.00545 | -0.2099 | 192.6789
1.5 | 1.1179 | 0.00562 | -0.2096 | 198.9146
2 | 1.1855 | 0.00583 | -0.2091 | 203.3448
2.5 | 1.2521 | 0.00614 | -0.2084 | 203.9251
3 | 1.3165 | 0.00662 | -0.2071 | 198.8671
3.5 | 1.3776 | 0.00733 | -0.2051 | 187.94
4 | 1.4361 | 0.00819 | -0.2025 | 175.348
4.5 | 1.4885 | 0.00939 | -0.1988 | 158.5197

## 81. Re 6M Mach 0.00 (1)
BIGFOIL.COM POLAR EXPORT
Joukowsky 9.00% thick 6.00% camber
Joukowsky 9.00% thick 6.00% camber |  |  |  | Cl Max: | 1.631 | at alpha= | 9.5 | deg
JavaFoil+Calcfoil stall+Eppler ext transition |  |  |  | L/D Max: | 157.294 | at alpha= | 5.5 | deg
Re: | 6000000 |  |  | Cd Min: | 0.00332 | at alpha= | -7.5 | deg
Mach: | 0 |  |  | Cl=0 at alpha= | -6.9123 | deg
|  |  |  | @ Cl=0.1, Cd= | 0.0035351
|  |  |  | @ Cl=0.4, Cd= | 0.00449
|  |  |  | @ Cl=0.6, Cd= | 0.006258
alpha (deg) | Cl | Cd | Cm | Cl/Cd
-20 | -0.34 | 0.17002 | -0.084 | -2.003
-19.5 | -0.351 | 0.16251 | -0.085 | -2.158
-19 | -0.361 | 0.15458 | -0.085 | -2.333
-18.5 | -0.37 | 0.14664 | -0.085 | -2.525
-18 | -0.379 | 0.1403 | -0.086 | -2.703
-17.5 | -0.387 | 0.13401 | -0.086 | -2.891
-17 | -0.395 | 0.12702 | -0.086 | -3.106
-16.5 | -0.401 | 0.12083 | -0.087 | -3.315
-16 | -0.405 | 0.11498 | -0.086 | -3.521
-15.5 | -0.408 | 0.10897 | -0.088 | -3.741
-15 | -0.408 | 0.10298 | -0.089 | -3.966
-14.5 | -0.407 | 0.09676 | -0.09 | -4.205
-14 | -0.403 | 0.09087 | -0.091 | -4.431
-13.5 | -0.396 | 0.085 | -0.094 | -4.657
-13 | -0.386 | 0.0792 | -0.096 | -4.873
-12.5 | -0.373 | 0.0737 | -0.098 | -5.058
-12 | -0.356 | 0.06816 | -0.102 | -5.227
-11.5 | -0.335 | 0.06334 | -0.104 | -5.288
-11 | -0.311 | 0.05792 | -0.108 | -5.366
-10.5 | -0.284 | 0.05112 | -0.114 | -5.564
-10 | -0.254 | 0.04532 | -0.119 | -5.613
-9.5 | -0.222 | 0.03817 | -0.126 | -5.821
-9 | -0.187 | 0.03032 | -0.134 | -6.177
-8.5 | -0.149 | 0.02257 | -0.142 | -6.607
-8 | -0.109 | 0.01269 | -0.154 | -8.601
-7.5 | -0.065 | 0.00332 | -0.17 | -19.531
-7 | -0.01 | 0.00338 | -0.17 | -2.937
-6.5 | 0.047 | 0.00347 | -0.17 | 13.424
-6 | 0.104 | 0.00354 | -0.17 | 29.409
-5.5 | 0.163 | 0.0036 | -0.17 | 45.119
-5 | 0.222 | 0.00373 | -0.17 | 59.452
-4.5 | 0.281 | 0.00387 | -0.17 | 72.656
-4 | 0.34 | 0.00409 | -0.17 | 83.157
-3.5 | 0.4 | 0.00449 | -0.17 | 88.964
-3 | 0.459 | 0.00487 | -0.17 | 94.307
-2.5 | 0.519 | 0.00542 | -0.17 | 95.76
-2 | 0.578 | 0.00606 | -0.171 | 95.292
-1.5 | 0.638 | 0.0066 | -0.171 | 96.657
-1 | 0.697 | 0.00711 | -0.171 | 97.974
-0.5 | 0.755 | 0.00667 | -0.171 | 113.307
0 | 0.811 | 0.00695 | -0.171 | 116.688
0.5 | 0.869 | 0.00725 | -0.171 | 119.836
1 | 0.927 | 0.00757 | -0.171 | 122.349
1.5 | 0.984 | 0.00775 | -0.171 | 126.952
2 | 1.041 | 0.00744 | -0.171 | 139.897
2.5 | 1.098 | 0.00776 | -0.17 | 141.52
3 | 1.155 | 0.00813 | -0.17 | 142.063
3.5 | 1.21 | 0.00852 | -0.17 | 142.01
4 | 1.264 | 0.00832 | -0.17 | 151.977
4.5 | 1.316 | 0.00878 | -0.17 | 149.817
5 | 1.366 | 0.00943 | -0.17 | 144.851
5.5 | 1.413 | 0.00898 | -0.17 | 157.294
6 | 1.456 | 0.00976 | -0.17 | 149.263
6.5 | 1.497 | 0.01042 | -0.17 | 143.715
7 | 1.533 | 0.01252 | -0.17 | 122.454
7.5 | 1.564 | 0.01311 | -0.169 | 119.329
8 | 1.59 | 0.01375 | -0.169 | 115.612
8.5 | 1.61 | 0.01445 | -0.169 | 111.438
9 | 1.625 | 0.01517 | -0.169 | 107.073
9.5 | 1.631 | 0.01592 | -0.168 | 102.46
10 | 1.63 | 0.01672 | -0.168 | 97.498
10.5 | 1.622 | 0.01755 | -0.168 | 92.431
11 | 1.607 | 0.01846 | -0.167 | 87.077
11.5 | 1.586 | 0.01949 | -0.167 | 81.383
12 | 1.559 | 0.02058 | -0.166 | 75.759
12.5 | 1.527 | 0.02178 | -0.166 | 70.119
13 | 1.49 | 0.02313 | -0.165 | 64.407
13.5 | 1.448 | 0.02452 | -0.165 | 59.068
14 | 1.403 | 0.02627 | -0.164 | 53.407
14.5 | 1.35 | 0.02839 | -0.163 | 47.559

## 82. Re 6M Mach 0.00 (2)
BIGFOIL.COM POLAR EXPORT
Joukowsky 9.00% thick 6.00% camber
Joukowsky 9.00% thick 6.00% camber |  |  |  | Cl Max: | 2.1212 | at alpha= | 19 | deg
XFOIL ncrit=9 |  |  |  | L/D Max: | 190.781 | at alpha= | 2 | deg
Re: | 6000000 |  |  | Cd Min: | 0.07805 | at alpha= | 20 | deg
Mach: | 0 |  |  | Cl=0 at alpha= | -6.7113 | deg
|  |  |  | @ Cl=0.1, Cd= | 0.00559
|  |  |  | @ Cl=0.4, Cd= | 0.0048987
|  |  |  | @ Cl=0.6, Cd= | 0.0047024
alpha (deg) | Cl | Cd | Cm | Cl/Cd
-15 | -0.9151 | 0.02255 | -0.1597 | -40.5809
-14.5 | -0.8732 | 0.01856 | -0.1649 | -47.0474
-14 | -0.8236 | 0.01657 | -0.1671 | -49.7043
-13.5 | -0.7716 | 0.01509 | -0.1685 | -51.1332
-13 | -0.7182 | 0.01388 | -0.1697 | -51.7435
-12.5 | -0.6641 | 0.01211 | -0.1714 | -54.839
-12 | -0.6084 | 0.01105 | -0.1724 | -55.0588
-11.5 | -0.5522 | 0.01025 | -0.1732 | -53.8732
-11 | -0.4956 | 0.00957 | -0.1739 | -51.7868
-10.5 | -0.4384 | 0.00899 | -0.1745 | -48.7653
-10 | -0.3811 | 0.00849 | -0.1751 | -44.8881
-9.5 | -0.3237 | 0.00805 | -0.1756 | -40.2112
-9 | -0.2657 | 0.00744 | -0.1762 | -35.7124
-8.5 | -0.2078 | 0.00704 | -0.1767 | -29.517
-8 | -0.1499 | 0.00673 | -0.1771 | -22.2734
-7.5 | -0.0919 | 0.00643 | -0.1775 | -14.2924
-7 | -0.0336 | 0.0061 | -0.178 | -5.5082
-6.5 | 0.0246 | 0.00589 | -0.1784 | 4.1766
-6 | 0.0829 | 0.00564 | -0.1788 | 14.6986
-5.5 | 0.141 | 0.00547 | -0.1791 | 25.777
-5 | 0.1992 | 0.00529 | -0.1795 | 37.656
-4.5 | 0.2573 | 0.00515 | -0.1798 | 49.9612
-4 | 0.3154 | 0.00504 | -0.1801 | 62.5794
-3.5 | 0.3734 | 0.00494 | -0.1804 | 75.587
-3 | 0.4313 | 0.00485 | -0.1807 | 88.9278
-2.5 | 0.4892 | 0.00478 | -0.181 | 102.3431
-2 | 0.547 | 0.00473 | -0.1812 | 115.6448
-1.5 | 0.6046 | 0.0047 | -0.1815 | 128.6383
-1 | 0.6622 | 0.00469 | -0.1817 | 141.194
-0.5 | 0.7195 | 0.0047 | -0.1819 | 153.0851
0 | 0.7765 | 0.00475 | -0.182 | 163.4737
0.5 | 0.8333 | 0.00482 | -0.1821 | 172.8838
1 | 0.8899 | 0.00492 | -0.1822 | 180.874
1.5 | 0.946 | 0.00505 | -0.1823 | 187.3267
2 | 1.0016 | 0.00525 | -0.1822 | 190.781
2.5 | 1.0561 | 0.00555 | -0.182 | 190.2883
3 | 1.1091 | 0.006 | -0.1816 | 184.85
3.5 | 1.1614 | 0.00653 | -0.181 | 177.856
4 | 1.2129 | 0.00712 | -0.1804 | 170.3511
4.5 | 1.263 | 0.00783 | -0.1796 | 161.3027
5 | 1.313 | 0.00852 | -0.1788 | 154.108
5.5 | 1.361 | 0.00879 | -0.1775 | 154.835
6 | 1.4104 | 0.0095 | -0.1765 | 148.4632
6.5 | 1.4602 | 0.01012 | -0.1755 | 144.2885
7 | 1.5101 | 0.01067 | -0.1745 | 141.5276
7.5 | 1.5594 | 0.01123 | -0.1735 | 138.8602
8 | 1.6077 | 0.01182 | -0.1723 | 136.0152
8.5 | 1.655 | 0.01245 | -0.171 | 132.9317
9 | 1.7018 | 0.01304 | -0.1696 | 130.5061
9.5 | 1.7466 | 0.01373 | -0.1679 | 127.2105
10 | 1.7905 | 0.01442 | -0.1661 | 124.1678
10.5 | 1.831 | 0.01527 | -0.1637 | 119.9083
11 | 1.8702 | 0.01601 | -0.1611 | 116.8145
11.5 | 1.8983 | 0.01685 | -0.1564 | 112.6588
12 | 1.923 | 0.01793 | -0.1514 | 107.2504
12.5 | 1.9463 | 0.0193 | -0.1465 | 100.8446
13.5 | 1.9973 | 0.02217 | -0.1386 | 90.0902
14 | 2.0199 | 0.02396 | -0.1347 | 84.303
14.5 | 2.04 | 0.02607 | -0.1308 | 78.2509
15 | 2.057 | 0.02857 | -0.127 | 71.9986
15.5 | 2.0707 | 0.03152 | -0.1233 | 65.6948
16 | 2.0807 | 0.03501 | -0.1198 | 59.4316
16.5 | 2.0934 | 0.03844 | -0.117 | 54.4589
17 | 2.1044 | 0.04226 | -0.1145 | 49.7965
17.5 | 2.1124 | 0.04666 | -0.1124 | 45.2722
18 | 2.1179 | 0.0516 | -0.1107 | 41.0446
18.5 | 2.1211 | 0.0571 | -0.1095 | 37.1471
19 | 2.1212 | 0.06329 | -0.1088 | 33.5156
19.5 | 2.1178 | 0.07027 | -0.1087 | 30.138
20 | 2.1113 | 0.07805 | -0.1093 | 27.0506

## 83. Re 6M Mach 0.10 (1)
BIGFOIL.COM POLAR EXPORT
Joukowsky 9.00% thick 6.00% camber
Joukowsky 9.00% thick 6.00% camber |  |  |  | Cl Max: | 1.629 | at alpha= | 9.5 | deg
JavaFoil+Calcfoil stall+Eppler ext transition |  |  |  | L/D Max: | 156.028 | at alpha= | 5.5 | deg
Re: | 6000000 |  |  | Cd Min: | 0.00333 | at alpha= | -7.5 | deg
Mach: | 0.1 |  |  | Cl=0 at alpha= | -6.9123 | deg
|  |  |  | @ Cl=0.1, Cd= | 0.0035431
|  |  |  | @ Cl=0.4, Cd= | 0.0044863
|  |  |  | @ Cl=0.6, Cd= | 0.0062442
alpha (deg) | Cl | Cd | Cm | Cl/Cd
-19.5 | -0.306 | 0.16462 | -0.084 | -1.858
-19 | -0.318 | 0.1571 | -0.084 | -2.024
-18.5 | -0.33 | 0.14965 | -0.085 | -2.204
-18 | -0.341 | 0.14197 | -0.085 | -2.404
-17.5 | -0.352 | 0.13568 | -0.086 | -2.595
-17 | -0.362 | 0.12955 | -0.086 | -2.793
-16.5 | -0.371 | 0.1227 | -0.086 | -3.02
-16 | -0.378 | 0.11748 | -0.086 | -3.216
-15.5 | -0.384 | 0.11029 | -0.087 | -3.477
-15 | -0.387 | 0.10454 | -0.088 | -3.703
-14.5 | -0.388 | 0.09883 | -0.088 | -3.929
-14 | -0.387 | 0.0927 | -0.09 | -4.173
-13.5 | -0.383 | 0.0864 | -0.092 | -4.428
-13 | -0.375 | 0.0807 | -0.094 | -4.648
-12.5 | -0.364 | 0.07502 | -0.097 | -4.854
-12 | -0.349 | 0.06982 | -0.1 | -5.004
-11.5 | -0.33 | 0.06507 | -0.102 | -5.064
-11 | -0.307 | 0.05941 | -0.106 | -5.164
-10.5 | -0.281 | 0.05291 | -0.112 | -5.316
-10 | -0.252 | 0.04686 | -0.117 | -5.381
-9.5 | -0.22 | 0.04027 | -0.124 | -5.469
-9 | -0.185 | 0.03355 | -0.13 | -5.518
-8.5 | -0.148 | 0.02449 | -0.14 | -6.043
-8 | -0.108 | 0.01486 | -0.152 | -7.25
-7.5 | -0.065 | 0.00333 | -0.171 | -19.551
-7 | -0.01 | 0.00338 | -0.171 | -2.942
-6.5 | 0.047 | 0.00347 | -0.171 | 13.458
-6 | 0.105 | 0.00355 | -0.171 | 29.469
-5.5 | 0.163 | 0.00362 | -0.171 | 45.054
-5 | 0.223 | 0.00373 | -0.171 | 59.693
-4.5 | 0.282 | 0.00387 | -0.171 | 72.933
-4 | 0.342 | 0.00409 | -0.171 | 83.592
-3.5 | 0.402 | 0.0045 | -0.171 | 89.37
-3 | 0.462 | 0.00488 | -0.171 | 94.675
-2.5 | 0.521 | 0.00548 | -0.171 | 95.147
-2 | 0.581 | 0.00607 | -0.171 | 95.612
-1.5 | 0.641 | 0.00662 | -0.171 | 96.895
-1 | 0.7 | 0.00713 | -0.171 | 98.213
-0.5 | 0.759 | 0.00668 | -0.171 | 113.582
0 | 0.815 | 0.00698 | -0.171 | 116.731
0.5 | 0.873 | 0.00729 | -0.171 | 119.807
1 | 0.931 | 0.00759 | -0.171 | 122.621
1.5 | 0.989 | 0.0078 | -0.171 | 126.805
2 | 1.047 | 0.00747 | -0.171 | 140.105
2.5 | 1.104 | 0.00781 | -0.171 | 141.42
3 | 1.161 | 0.00818 | -0.171 | 141.917
3.5 | 1.216 | 0.00796 | -0.171 | 152.694
4 | 1.27 | 0.00836 | -0.171 | 151.826
4.5 | 1.322 | 0.00887 | -0.171 | 149.057
5 | 1.372 | 0.00951 | -0.171 | 144.307
5.5 | 1.419 | 0.00909 | -0.171 | 156.028
6 | 1.463 | 0.00988 | -0.171 | 147.994
6.5 | 1.503 | 0.01055 | -0.171 | 142.458
7 | 1.538 | 0.01266 | -0.17 | 121.526
7.5 | 1.568 | 0.01326 | -0.17 | 118.25
8 | 1.593 | 0.01393 | -0.17 | 114.374
8.5 | 1.612 | 0.01461 | -0.17 | 110.313
9 | 1.625 | 0.01536 | -0.17 | 105.78
9.5 | 1.629 | 0.01612 | -0.169 | 101.061
10 | 1.624 | 0.01695 | -0.169 | 95.832
10.5 | 1.613 | 0.01781 | -0.169 | 90.551
11 | 1.594 | 0.01881 | -0.168 | 84.78
11.5 | 1.569 | 0.01985 | -0.168 | 79.027
12 | 1.537 | 0.02099 | -0.167 | 73.24
12.5 | 1.499 | 0.02237 | -0.167 | 67.033
13 | 1.457 | 0.0237 | -0.166 | 61.457
13.5 | 1.409 | 0.02539 | -0.165 | 55.476
14 | 1.358 | 0.02712 | -0.164 | 50.066
14.5 | 1.299 | 0.02952 | -0.163 | 43.99

## 84. Re 6M Mach 0.10 (2)
BIGFOIL.COM POLAR EXPORT
Joukowsky 9.00% thick 6.00% camber
Joukowsky 9.00% thick 6.00% camber |  |  |  | Cl Max: | 2.1106 | at alpha= | 18.5 | deg
XFOIL ncrit=9 |  |  |  | L/D Max: | 191.54 | at alpha= | 2 | deg
Re: | 6000000 |  |  | Cd Min: | 0.08603 | at alpha= | 20 | deg
Mach: | 0.1 |  |  | Cl=0 at alpha= | -6.699 | deg
|  |  |  | @ Cl=0.1, Cd= | 0.0056157
|  |  |  | @ Cl=0.4, Cd= | 0.0049116
|  |  |  | @ Cl=0.6, Cd= | 0.0047141
alpha (deg) | Cl | Cd | Cm | Cl/Cd
-14 | -0.833 | 0.01897 | -0.1667 | -43.9114
-13.5 | -0.7826 | 0.01657 | -0.1694 | -47.2299
-13 | -0.7293 | 0.01491 | -0.1709 | -48.9135
-12.5 | -0.6742 | 0.01348 | -0.1723 | -50.0148
-12 | -0.6182 | 0.0117 | -0.1739 | -52.8376
-11.5 | -0.5611 | 0.0107 | -0.1748 | -52.4393
-11 | -0.5036 | 0.00991 | -0.1754 | -50.8174
-10.5 | -0.4455 | 0.00924 | -0.176 | -48.2143
-10 | -0.3873 | 0.00867 | -0.1765 | -44.6713
-9.5 | -0.329 | 0.00824 | -0.1769 | -39.9272
-9 | -0.2703 | 0.00758 | -0.1775 | -35.6596
-8.5 | -0.2115 | 0.00713 | -0.178 | -29.6634
-8 | -0.1529 | 0.00679 | -0.1784 | -22.5184
-7.5 | -0.0943 | 0.00653 | -0.1787 | -14.441
-7 | -0.0354 | 0.00615 | -0.1791 | -5.7561
-6.5 | 0.0234 | 0.00592 | -0.1795 | 3.9527
-6 | 0.0823 | 0.00567 | -0.1798 | 14.515
-5.5 | 0.141 | 0.00549 | -0.1802 | 25.6831
-5 | 0.1996 | 0.0053 | -0.1805 | 37.6604
-4.5 | 0.2582 | 0.00517 | -0.1808 | 49.942
-4 | 0.3167 | 0.00506 | -0.1811 | 62.5889
-3.5 | 0.3751 | 0.00495 | -0.1813 | 75.7778
-3 | 0.4335 | 0.00486 | -0.1816 | 89.1975
-2.5 | 0.4918 | 0.00479 | -0.1819 | 102.6722
-2 | 0.55 | 0.00474 | -0.1822 | 116.0338
-1.5 | 0.608 | 0.00471 | -0.1824 | 129.087
-1 | 0.6659 | 0.00469 | -0.1826 | 141.9829
-0.5 | 0.7236 | 0.00471 | -0.1828 | 153.6306
0 | 0.7809 | 0.00477 | -0.1829 | 163.7107
0.5 | 0.8381 | 0.00483 | -0.1831 | 173.5197
1 | 0.895 | 0.00493 | -0.1831 | 181.5416
1.5 | 0.9516 | 0.00506 | -0.1832 | 188.0632
2 | 1.0075 | 0.00526 | -0.1831 | 191.5399
2.5 | 1.0623 | 0.00556 | -0.1829 | 191.0612
3 | 1.1157 | 0.00602 | -0.1824 | 185.3322
3.5 | 1.1683 | 0.00655 | -0.1818 | 178.3664
4 | 1.2201 | 0.00715 | -0.1812 | 170.6434
4.5 | 1.2704 | 0.00788 | -0.1803 | 161.2183
5 | 1.3207 | 0.00858 | -0.1794 | 153.9277
5.5 | 1.3689 | 0.00888 | -0.1781 | 154.1554
6 | 1.4188 | 0.00957 | -0.177 | 148.255
6.5 | 1.4688 | 0.01021 | -0.176 | 143.859
7 | 1.5191 | 0.01076 | -0.1749 | 141.1803
7.5 | 1.5685 | 0.01134 | -0.1738 | 138.3157
8 | 1.6172 | 0.01193 | -0.1725 | 135.5574
8.5 | 1.6648 | 0.01257 | -0.171 | 132.4423
9 | 1.7114 | 0.01322 | -0.1694 | 129.4554
9.5 | 1.7565 | 0.01391 | -0.1676 | 126.2761
10 | 1.7998 | 0.01465 | -0.1655 | 122.8532
10.5 | 1.8401 | 0.0155 | -0.1628 | 118.7161
11 | 1.8752 | 0.01628 | -0.1592 | 115.1843
11.5 | 1.9013 | 0.01723 | -0.154 | 110.3482
12 | 1.9257 | 0.01847 | -0.149 | 104.261
12.5 | 1.9508 | 0.01987 | -0.1444 | 98.1782
13 | 1.9767 | 0.02134 | -0.1403 | 92.6289
13.5 | 2.0008 | 0.02305 | -0.1362 | 86.8026
14 | 2.0226 | 0.02505 | -0.1322 | 80.7425
14.5 | 2.041 | 0.02745 | -0.1282 | 74.3534
15 | 2.0556 | 0.03034 | -0.1243 | 67.7521
15.5 | 2.0666 | 0.03376 | -0.1205 | 61.2145
16 | 2.0803 | 0.03713 | -0.1175 | 56.0275
16.5 | 2.0914 | 0.04097 | -0.1147 | 51.0471
17 | 2.1006 | 0.04528 | -0.1124 | 46.3913
17.5 | 2.107 | 0.05016 | -0.1105 | 42.0056
18 | 2.1104 | 0.05571 | -0.1091 | 37.8819
18.5 | 2.1106 | 0.06198 | -0.1082 | 34.0529
19 | 2.1072 | 0.06905 | -0.108 | 30.517
19.5 | 2.1 | 0.07704 | -0.1085 | 27.2586
20 | 2.0883 | 0.08603 | -0.1098 | 24.2741

## 85. Re 6M Mach 0.25 (1)
BIGFOIL.COM POLAR EXPORT
Joukowsky 9.00% thick 6.00% camber
Joukowsky 9.00% thick 6.00% camber |  |  |  | Cl Max: | 1.614 | at alpha= | 8.5 | deg
JavaFoil+Calcfoil stall+Eppler ext transition |  |  |  | L/D Max: | 158.142 | at alpha= | 5.5 | deg
Re: | 6000000 |  |  | Cd Min: | 0.00341 | at alpha= | -7 | deg
Mach: | 0.25 |  |  | Cl=0 at alpha= | -6.9138 | deg
|  |  |  | @ Cl=0.1, Cd= | 0.0035581
|  |  |  | @ Cl=0.4, Cd= | 0.0044066
|  |  |  | @ Cl=0.6, Cd= | 0.0061676
alpha (deg) | Cl | Cd | Cm | Cl/Cd
-17 | -0.06 | 0.13733 | -0.086 | -0.434
-16.5 | -0.057 | 0.12962 | -0.087 | -0.437
-16 | -0.054 | 0.12662 | -0.085 | -0.423
-15.5 | -0.142 | 0.12133 | -0.085 | -1.173
-15 | -0.184 | 0.11408 | -0.085 | -1.609
-14.5 | -0.216 | 0.10688 | -0.086 | -2.024
-14 | -0.243 | 0.10045 | -0.086 | -2.42
-13.5 | -0.264 | 0.09466 | -0.087 | -2.791
-13 | -0.279 | 0.08876 | -0.087 | -3.147
-12.5 | -0.289 | 0.08306 | -0.089 | -3.473
-12 | -0.291 | 0.0775 | -0.09 | -3.757
-11.5 | -0.286 | 0.07224 | -0.092 | -3.953
-11 | -0.274 | 0.06666 | -0.096 | -4.114
-10.5 | -0.257 | 0.0614 | -0.1 | -4.191
-10 | -0.235 | 0.05536 | -0.106 | -4.25
-9.5 | -0.209 | 0.04876 | -0.113 | -4.279
-9 | -0.177 | 0.04289 | -0.12 | -4.127
-8.5 | -0.142 | 0.03539 | -0.129 | -4.003
-8 | -0.103 | 0.02607 | -0.141 | -3.942
-7.5 | -0.059 | 0.01618 | -0.153 | -3.664
-7 | -0.01 | 0.00341 | -0.175 | -2.965
-6.5 | 0.048 | 0.00347 | -0.175 | 13.736
-6 | 0.107 | 0.00357 | -0.176 | 29.917
-5.5 | 0.167 | 0.00366 | -0.176 | 45.678
-5 | 0.228 | 0.00374 | -0.176 | 60.899
-4.5 | 0.289 | 0.00387 | -0.176 | 74.72
-4 | 0.351 | 0.00413 | -0.176 | 84.99
-3.5 | 0.413 | 0.00448 | -0.176 | 92.041
-3 | 0.474 | 0.00495 | -0.176 | 95.755
-2.5 | 0.536 | 0.00547 | -0.176 | 97.971
-2 | 0.597 | 0.00614 | -0.176 | 97.14
-1.5 | 0.659 | 0.00671 | -0.176 | 98.202
-1 | 0.719 | 0.00724 | -0.176 | 99.363
-0.5 | 0.78 | 0.0068 | -0.176 | 114.788
0 | 0.837 | 0.0071 | -0.176 | 117.952
0.5 | 0.897 | 0.00745 | -0.176 | 120.418
1 | 0.957 | 0.00762 | -0.176 | 125.473
1.5 | 1.016 | 0.00732 | -0.176 | 138.71
2 | 1.075 | 0.00766 | -0.176 | 140.252
2.5 | 1.134 | 0.00804 | -0.176 | 141.057
3 | 1.192 | 0.00841 | -0.176 | 141.762
3.5 | 1.249 | 0.00821 | -0.176 | 152.012
4 | 1.303 | 0.00866 | -0.176 | 150.434
4.5 | 1.356 | 0.00925 | -0.176 | 146.553
5 | 1.406 | 0.00927 | -0.176 | 151.786
5.5 | 1.453 | 0.00919 | -0.176 | 158.142
6 | 1.495 | 0.01048 | -0.175 | 142.703
6.5 | 1.533 | 0.01267 | -0.175 | 121.017
7 | 1.565 | 0.01338 | -0.175 | 116.966
7.5 | 1.589 | 0.01411 | -0.175 | 112.579
8 | 1.605 | 0.01486 | -0.175 | 108.056
8.5 | 1.614 | 0.0157 | -0.174 | 102.807
9 | 1.613 | 0.01656 | -0.174 | 97.431
9.5 | 1.599 | 0.01749 | -0.174 | 91.413
10 | 1.572 | 0.01852 | -0.173 | 84.884
10.5 | 1.533 | 0.01968 | -0.173 | 77.907
11 | 1.483 | 0.021 | -0.172 | 70.584
11.5 | 1.42 | 0.02237 | -0.171 | 63.486
12 | 1.347 | 0.02407 | -0.171 | 55.964
12.5 | 1.263 | 0.0261 | -0.17 | 48.389
13 | 1.168 | 0.02886 | -0.168 | 40.478
13.5 | 1.059 | 0.03379 | -0.165 | 31.341

## 86. Re 6M Mach 0.25 (2)
BIGFOIL.COM POLAR EXPORT
Joukowsky 9.00% thick 6.00% camber
Joukowsky 9.00% thick 6.00% camber |  |  |  | Cl Max: | 2.0507 | at alpha= | 16 | deg
XFOIL ncrit=9 |  |  |  | L/D Max: | 194.775 | at alpha= | 2 | deg
Re: | 6000000 |  |  | Cd Min: | 0.18614 | at alpha= | -16.5 | deg
Mach: | 0.25 |  |  | Cl=0 at alpha= | -6.6314 | deg
|  |  |  | @ Cl=0.1, Cd= | 0.0057918
|  |  |  | @ Cl=0.4, Cd= | 0.0049776
|  |  |  | @ Cl=0.6, Cd= | 0.0047688
alpha (deg) | Cl | Cd | Cm | Cl/Cd
-16.5 | -0.3971 | 0.18614 | -0.0273 | -2.1333
-16 | -0.386 | 0.17767 | -0.0302 | -2.1726
-15.5 | -0.3753 | 0.16993 | -0.0327 | -2.2086
-14 | -0.3391 | 0.14291 | -0.0459 | -2.3728
-13.5 | -0.3169 | 0.13663 | -0.0502 | -2.3194
-13 | -0.299 | 0.1294 | -0.0547 | -2.3107
-12.5 | -0.4071 | 0.09202 | -0.0774 | -4.424
-11.5 | -0.5519 | 0.03939 | -0.1446 | -14.0112
-11 | -0.5504 | 0.01405 | -0.1816 | -39.1744
-10.5 | -0.4881 | 0.01173 | -0.1835 | -41.6113
-10 | -0.4245 | 0.01041 | -0.1841 | -40.7781
-9.5 | -0.361 | 0.00946 | -0.1845 | -38.1607
-9 | -0.2977 | 0.0087 | -0.1846 | -34.2184
-8.5 | -0.2343 | 0.00793 | -0.1849 | -29.546
-8 | -0.171 | 0.00728 | -0.1852 | -23.489
-7.5 | -0.1083 | 0.00685 | -0.1852 | -15.8102
-7 | -0.046 | 0.00653 | -0.1853 | -7.0444
-6.5 | 0.0164 | 0.00612 | -0.1855 | 2.6797
-6 | 0.0783 | 0.00589 | -0.1856 | 13.2937
-5.5 | 0.1402 | 0.00561 | -0.1858 | 24.9911
-5 | 0.2017 | 0.00544 | -0.186 | 37.0772
-4.5 | 0.2629 | 0.00526 | -0.1862 | 49.981
-4 | 0.324 | 0.00512 | -0.1864 | 63.2812
-3.5 | 0.3849 | 0.005 | -0.1866 | 76.98
-3 | 0.4455 | 0.00491 | -0.1868 | 90.7332
-2.5 | 0.506 | 0.00484 | -0.1871 | 104.5455
-2 | 0.5663 | 0.00478 | -0.1873 | 118.4728
-1.5 | 0.6264 | 0.00476 | -0.1875 | 131.5966
-1 | 0.6863 | 0.00475 | -0.1877 | 144.4842
-0.5 | 0.7459 | 0.00479 | -0.1879 | 155.7203
0 | 0.8054 | 0.00482 | -0.188 | 167.0954
0.5 | 0.8647 | 0.00489 | -0.1881 | 176.8303
1 | 0.9235 | 0.00501 | -0.1882 | 184.3313
1.5 | 0.9821 | 0.00514 | -0.1881 | 191.07
2 | 1.0401 | 0.00534 | -0.188 | 194.7753
2.5 | 1.0971 | 0.00564 | -0.1877 | 194.5213
3 | 1.1524 | 0.00611 | -0.1872 | 188.6088
3.5 | 1.2067 | 0.00667 | -0.1864 | 180.9145
4 | 1.2599 | 0.00733 | -0.1855 | 171.8827
5 | 1.3626 | 0.00895 | -0.1829 | 152.2458
5.5 | 1.4125 | 0.00927 | -0.1813 | 152.3732
6 | 1.4637 | 0.01004 | -0.1797 | 145.7869
6.5 | 1.5156 | 0.01069 | -0.1782 | 141.7774
7 | 1.567 | 0.01134 | -0.1766 | 138.1834
7.5 | 1.6177 | 0.01199 | -0.1748 | 134.9208
8 | 1.6672 | 0.01269 | -0.1727 | 131.379
8.5 | 1.7155 | 0.01339 | -0.1704 | 128.118
9 | 1.7616 | 0.01418 | -0.1677 | 124.2313
9.5 | 1.8046 | 0.01504 | -0.1644 | 119.9867
10 | 1.836 | 0.01598 | -0.1589 | 114.8936
10.5 | 1.8661 | 0.01704 | -0.1535 | 109.5129
11 | 1.894 | 0.0184 | -0.1481 | 102.9348
11.5 | 1.9192 | 0.02012 | -0.1427 | 95.3877
12 | 1.9464 | 0.0219 | -0.1379 | 88.8767
12.5 | 1.9714 | 0.02399 | -0.1332 | 82.1759
13 | 1.9928 | 0.02651 | -0.1285 | 75.1716
13.5 | 2.0106 | 0.02953 | -0.124 | 68.0867
14 | 2.0219 | 0.03337 | -0.1195 | 60.5904
14.5 | 2.0324 | 0.03758 | -0.1156 | 54.082
15 | 2.0426 | 0.04215 | -0.1123 | 48.4603
15.5 | 2.0485 | 0.04754 | -0.1096 | 43.09
16 | 2.0507 | 0.05375 | -0.1075 | 38.1526
16.5 | 2.0481 | 0.06099 | -0.1062 | 33.5809
17 | 2.04 | 0.0694 | -0.1059 | 29.3948
17.5 | 2.0277 | 0.07893 | -0.1067 | 25.6899
18 | 2.0092 | 0.08987 | -0.1087 | 22.3567
18.5 | 1.986 | 0.10203 | -0.1121 | 19.4649
19 | 1.9586 | 0.11532 | -0.1169 | 16.984
19.5 | 1.9305 | 0.12913 | -0.123 | 14.9501
20 | 1.8989 | 0.1439 | -0.1307 | 13.196

## 87. Re 6M Mach 0.50 (1)
BIGFOIL.COM POLAR EXPORT
Joukowsky 9.00% thick 6.00% camber
Joukowsky 9.00% thick 6.00% camber |  |  |  | Cl Max: | 1.606 | at alpha= | 6.5 | deg
JavaFoil+Calcfoil stall+Eppler ext transition |  |  |  | L/D Max: | 161.325 | at alpha= | 4 | deg
Re: | 6000000 |  |  | Cd Min: | 0.00376 | at alpha= | -5.5 | deg
Mach: | 0.5 |  |  | Cl=0 at alpha= | -6.9333 | deg
|  |  |  | @ Cl=0.1, Cd= | 0.021688
|  |  |  | @ Cl=0.4, Cd= | 0.0041936
|  |  |  | @ Cl=0.6, Cd= | 0.005707
alpha (deg) | Cl | Cd | Cm | Cl/Cd
-20 | -1.441 | 0.14376 | -0.112 | -10.022
-19.5 | -1.387 | 0.13535 | -0.113 | -10.25
-19 | -1.329 | 0.14329 | -0.109 | -9.277
-18.5 | -1.276 | 0.13164 | -0.11 | -9.693
-18 | -1.223 | 0.12196 | -0.112 | -10.031
-17.5 | -1.165 | 0.13328 | -0.107 | -8.738
-17 | -1.111 | 0.11879 | -0.108 | -9.349
-16.5 | -1.058 | 0.10994 | -0.111 | -9.624
-16 | -1.001 | 0.11163 | -0.108 | -8.969
-15.5 | -0.945 | 0.10647 | -0.106 | -8.88
-15 | -0.471 | 0.097 | -0.11 | -4.853
-14.5 | -0.439 | 0.09981 | -0.106 | -4.403
-14 | -0.409 | 0.09279 | -0.105 | -4.412
-13.5 | -0.381 | 0.08371 | -0.111 | -4.551
-13 | -0.349 | 0.08807 | -0.101 | -3.966
-12.5 | -0.32 | 0.08036 | -0.103 | -3.983
-12 | -0.292 | 0.07199 | -0.111 | -4.059
-11.5 | -0.261 | 0.08518 | -0.094 | -3.059
-11 | -0.233 | 0.06779 | -0.105 | -3.435
-10.5 | -0.203 | 0.06837 | -0.099 | -2.973
-10 | -0.175 | 0.0633 | -0.1 | -2.758
-9.5 | -0.147 | 0.0558 | -0.111 | -2.632
-9 | -0.118 | 0.05647 | -0.1 | -2.082
-8.5 | -0.09 | 0.05031 | -0.111 | -1.783
-8 | -0.061 | 0.05013 | -0.102 | -1.217
-7.5 | -0.033 | 0.04853 | -0.099 | -0.678
-7 | -0.006 | 0.04649 | -0.097 | -0.13
-6.5 | 0.039 | 0.03641 | -0.128 | 1.068
-6 | 0.097 | 0.02236 | -0.157 | 4.351
-5.5 | 0.18 | 0.00376 | -0.196 | 48.017
-5 | 0.25 | 0.00388 | -0.196 | 64.35
-4.5 | 0.32 | 0.004 | -0.197 | 79.905
-4 | 0.39 | 0.00414 | -0.197 | 94.142
-3.5 | 0.459 | 0.00451 | -0.197 | 101.824
-3 | 0.529 | 0.00503 | -0.197 | 105.229
-2.5 | 0.598 | 0.00568 | -0.197 | 105.228
-2 | 0.667 | 0.00661 | -0.197 | 100.839
-1.5 | 0.737 | 0.00719 | -0.197 | 102.428
-1 | 0.804 | 0.00782 | -0.197 | 102.869
-0.5 | 0.872 | 0.00734 | -0.197 | 118.809
0 | 0.935 | 0.00773 | -0.197 | 120.994
0.5 | 1.001 | 0.00821 | -0.197 | 121.939
1 | 1.068 | 0.00799 | -0.197 | 133.577
1.5 | 1.133 | 0.00818 | -0.197 | 138.586
2 | 1.199 | 0.00803 | -0.197 | 149.227
2.5 | 1.264 | 0.00845 | -0.197 | 149.658
3 | 1.328 | 0.00892 | -0.197 | 148.855
3.5 | 1.389 | 0.00888 | -0.197 | 156.458
4 | 1.447 | 0.00897 | -0.197 | 161.325
4.5 | 1.501 | 0.00978 | -0.196 | 153.513
5 | 1.547 | 0.01268 | -0.196 | 121.982
5.5 | 1.583 | 0.01411 | -0.196 | 112.143
6 | 1.605 | 0.01532 | -0.195 | 104.725
6.5 | 1.606 | 0.01656 | -0.195 | 96.949
7 | 1.562 | 0.01794 | -0.194 | 87.069
7.5 | 1.403 | 0.01984 | -0.194 | 70.704
8 | 0.952 | 0.02168 | -0.193 | 43.883
8.5 | 0.979 | 0.02307 | -0.192 | 42.422
9 | 1.005 | 0.02464 | -0.192 | 40.789
9.5 | 1.033 | 0.02567 | -0.191 | 40.221
10 | 1.06 | 0.02663 | -0.19 | 39.803
10.5 | 1.087 | 0.02762 | -0.19 | 39.358
11 | 0.934 | 0.07708 | -0.114 | 12.122
11.5 | 1.134 | 0.03207 | -0.188 | 35.362

## 88. Re 6M Mach 0.50 (2)
BIGFOIL.COM POLAR EXPORT
Joukowsky 9.00% thick 6.00% camber
Joukowsky 9.00% thick 6.00% camber |  |  |  | Cl Max: | 1.8558 | at alpha= | 9.5 | deg
XFOIL ncrit=9 |  |  |  | L/D Max: | 206.76 | at alpha= | 2 | deg
Re: | 6000000 |  |  | Cd Min: | 0.24922 | at alpha= | -20 | deg
Mach: | 0.5 |  |  | Cl=0 at alpha= | -6.2628 | deg
|  |  |  | @ Cl=0.1, Cd= | 0.0069771
|  |  |  | @ Cl=0.4, Cd= | 0.0053798
|  |  |  | @ Cl=0.6, Cd= | 0.005078
alpha (deg) | Cl | Cd | Cm | Cl/Cd
-20 | -0.5401 | 0.24922 | -0.0047 | -2.1672
-19.5 | -0.5196 | 0.24179 | -0.0091 | -2.149
-19 | -0.4979 | 0.234 | -0.0135 | -2.1278
-18.5 | -0.4773 | 0.22578 | -0.0178 | -2.114
-18 | -0.2764 | 0.17711 | -0.0392 | -1.5606
-17.5 | -0.2578 | 0.17102 | -0.0438 | -1.5074
-17 | -0.2404 | 0.16538 | -0.0481 | -1.4536
-16.5 | -0.3948 | 0.19692 | -0.0326 | -2.0049
-16 | -0.3782 | 0.19002 | -0.0354 | -1.9903
-15.5 | -0.3587 | 0.1823 | -0.0391 | -1.9676
-15 | -0.3324 | 0.17314 | -0.0455 | -1.9198
-14 | -0.2852 | 0.15594 | -0.0564 | -1.8289
-13.5 | -0.2583 | 0.1469 | -0.0635 | -1.7583
-13 | -0.2286 | 0.13835 | -0.071 | -1.6523
-12.5 | -0.1922 | 0.13029 | -0.0797 | -1.4752
-12 | -0.1569 | 0.1208 | -0.0898 | -1.2988
-11.5 | -0.118 | 0.1108 | -0.1017 | -1.065
-11 | -0.0786 | 0.1016 | -0.1131 | -0.77362
-10.5 | -0.0668 | 0.09334 | -0.1181 | -0.71566
-10 | -0.0544 | 0.08722 | -0.1205 | -0.62371
-9.5 | -0.0436 | 0.08061 | -0.1235 | -0.54088
-9 | -0.0546 | 0.0712 | -0.1283 | -0.76685
-8.5 | -0.072 | 0.06176 | -0.1339 | -1.1658
-8 | -0.0855 | 0.05419 | -0.1377 | -1.5778
-7 | -0.0956 | 0.03539 | -0.1616 | -2.7013
-6.5 | -0.0418 | 0.01317 | -0.2045 | -3.1739
-6 | 0.0463 | 0.00773 | -0.2118 | 5.9897
-5.5 | 0.1269 | 0.0066 | -0.2116 | 19.2273
-5 | 0.204 | 0.00612 | -0.211 | 33.3333
-4.5 | 0.2793 | 0.00574 | -0.2105 | 48.6585
-4 | 0.353 | 0.00549 | -0.2102 | 64.2987
-3.5 | 0.4255 | 0.00532 | -0.21 | 79.9812
-3 | 0.4971 | 0.00519 | -0.2099 | 95.7803
-2.5 | 0.5679 | 0.00511 | -0.2098 | 111.135
-2 | 0.6381 | 0.00504 | -0.2099 | 126.6071
-1.5 | 0.7078 | 0.00501 | -0.21 | 141.2774
-0.5 | 0.8461 | 0.00505 | -0.2102 | 167.5446
0 | 0.9149 | 0.00511 | -0.2103 | 179.0411
0.5 | 0.9833 | 0.00521 | -0.2103 | 188.7332
1 | 1.0514 | 0.00534 | -0.2101 | 196.8914
1.5 | 1.1193 | 0.00552 | -0.2099 | 202.7717
2 | 1.1868 | 0.00574 | -0.2094 | 206.7596
2.5 | 1.2531 | 0.00608 | -0.2086 | 206.102
3 | 1.3172 | 0.00659 | -0.2073 | 199.8786
4 | 1.436 | 0.00823 | -0.2026 | 174.4836
4.5 | 1.4887 | 0.00942 | -0.1989 | 158.0361
5 | 1.5389 | 0.01066 | -0.1945 | 144.3621
5.5 | 1.5913 | 0.01164 | -0.1903 | 136.7096
6 | 1.637 | 0.01228 | -0.1844 | 133.3062
6.5 | 1.6771 | 0.0133 | -0.1773 | 126.0977
7 | 1.719 | 0.01449 | -0.1707 | 118.6335
7.5 | 1.7601 | 0.01595 | -0.1641 | 110.3511
8 | 1.7998 | 0.01772 | -0.1573 | 101.5688
8.5 | 1.8338 | 0.02009 | -0.1501 | 91.2792
9 | 1.8557 | 0.02359 | -0.1422 | 78.6647
9.5 | 1.8558 | 0.02909 | -0.1338 | 63.7951
10 | 1.8376 | 0.03685 | -0.1265 | 49.867
10.5 | 1.8111 | 0.04645 | -0.1214 | 38.9903
11 | 1.7797 | 0.05779 | -0.1187 | 30.796
11.5 | 1.7403 | 0.07129 | -0.119 | 24.4116
12 | 1.6988 | 0.0865 | -0.1224 | 19.6393
12.5 | 1.6582 | 0.10291 | -0.1286 | 16.1131
13 | 1.6206 | 0.12002 | -0.137 | 13.5027
13.5 | 1.5881 | 0.13728 | -0.147 | 11.5683
14 | 1.5614 | 0.15452 | -0.1581 | 10.1048
14.5 | 1.5398 | 0.17161 | -0.1697 | 8.9727

## 89. Re 7M Mach 0.00 (1)
BIGFOIL.COM POLAR EXPORT
Joukowsky 9.00% thick 6.00% camber
Joukowsky 9.00% thick 6.00% camber |  |  |  | Cl Max: | 1.632 | at alpha= | 9.5 | deg
JavaFoil+Calcfoil stall+Eppler ext transition |  |  |  | L/D Max: | 151.524 | at alpha= | 4 | deg
Re: | 7000000 |  |  | Cd Min: | 0.00329 | at alpha= | -7.5 | deg
Mach: | 0 |  |  | Cl=0 at alpha= | -6.9123 | deg
|  |  |  | @ Cl=0.1, Cd= | 0.0035044
|  |  |  | @ Cl=0.4, Cd= | 0.00446
|  |  |  | @ Cl=0.6, Cd= | 0.006248
alpha (deg) | Cl | Cd | Cm | Cl/Cd
-20 | -0.341 | 0.16701 | -0.085 | -2.039
-19.5 | -0.351 | 0.16071 | -0.085 | -2.183
-19 | -0.361 | 0.15273 | -0.086 | -2.363
-18.5 | -0.37 | 0.14646 | -0.086 | -2.529
-18 | -0.379 | 0.13903 | -0.086 | -2.729
-17.5 | -0.388 | 0.13178 | -0.087 | -2.941
-17 | -0.395 | 0.12551 | -0.087 | -3.145
-16.5 | -0.401 | 0.11935 | -0.088 | -3.358
-16 | -0.405 | 0.114 | -0.088 | -3.554
-15.5 | -0.408 | 0.10741 | -0.089 | -3.798
-15 | -0.409 | 0.10162 | -0.09 | -4.022
-14.5 | -0.407 | 0.09545 | -0.091 | -4.266
-14 | -0.403 | 0.08973 | -0.093 | -4.492
-13.5 | -0.396 | 0.0839 | -0.095 | -4.723
-13 | -0.386 | 0.07813 | -0.097 | -4.946
-12.5 | -0.373 | 0.07255 | -0.1 | -5.146
-12 | -0.357 | 0.06692 | -0.103 | -5.333
-11.5 | -0.336 | 0.0621 | -0.106 | -5.405
-11 | -0.312 | 0.05657 | -0.11 | -5.509
-10.5 | -0.286 | 0.04917 | -0.117 | -5.809
-10 | -0.256 | 0.04323 | -0.122 | -5.915
-9.5 | -0.223 | 0.03614 | -0.128 | -6.182
-9 | -0.189 | 0.02808 | -0.136 | -6.717
-8.5 | -0.151 | 0.02013 | -0.145 | -7.479
-8 | -0.118 | 0.00333 | -0.17 | -35.43
-7.5 | -0.065 | 0.00329 | -0.17 | -19.761
-7 | -0.01 | 0.00334 | -0.17 | -2.971
-6.5 | 0.047 | 0.00343 | -0.17 | 13.568
-6 | 0.104 | 0.00351 | -0.17 | 29.697
-5.5 | 0.163 | 0.00357 | -0.17 | 45.533
-5 | 0.222 | 0.00369 | -0.17 | 59.976
-4.5 | 0.281 | 0.00383 | -0.17 | 73.233
-4 | 0.34 | 0.00406 | -0.17 | 83.757
-3.5 | 0.4 | 0.00446 | -0.17 | 89.571
-3 | 0.459 | 0.00484 | -0.17 | 94.869
-2.5 | 0.519 | 0.0054 | -0.17 | 96.131
-2 | 0.578 | 0.00605 | -0.171 | 95.587
-1.5 | 0.638 | 0.00659 | -0.171 | 96.864
-1 | 0.697 | 0.00709 | -0.171 | 98.229
-0.5 | 0.755 | 0.00666 | -0.171 | 113.438
0 | 0.811 | 0.00694 | -0.171 | 116.873
0.5 | 0.869 | 0.00725 | -0.171 | 119.85
1 | 0.927 | 0.00758 | -0.171 | 122.283
1.5 | 0.984 | 0.00776 | -0.171 | 126.825
2 | 1.041 | 0.00745 | -0.171 | 139.709
2.5 | 1.098 | 0.00777 | -0.17 | 141.358
3 | 1.155 | 0.00815 | -0.17 | 141.79
3.5 | 1.21 | 0.00855 | -0.17 | 141.597
4 | 1.264 | 0.00834 | -0.17 | 151.524
4.5 | 1.316 | 0.00886 | -0.17 | 148.583
5 | 1.366 | 0.00956 | -0.17 | 142.854
5.5 | 1.413 | 0.00981 | -0.17 | 143.994
6 | 1.457 | 0.00963 | -0.17 | 151.292
6.5 | 1.497 | 0.01015 | -0.17 | 147.54
7 | 1.533 | 0.01219 | -0.17 | 125.826
7.5 | 1.564 | 0.01274 | -0.17 | 122.819
8 | 1.59 | 0.01339 | -0.169 | 118.792
8.5 | 1.611 | 0.01406 | -0.169 | 114.6
9 | 1.626 | 0.01477 | -0.169 | 110.088
9.5 | 1.632 | 0.01548 | -0.169 | 105.444
10 | 1.631 | 0.01624 | -0.168 | 100.407
10.5 | 1.623 | 0.01706 | -0.168 | 95.171
11 | 1.609 | 0.01793 | -0.168 | 89.725
11.5 | 1.588 | 0.01893 | -0.167 | 83.861
12 | 1.561 | 0.01998 | -0.167 | 78.129
12.5 | 1.529 | 0.02112 | -0.166 | 72.385
13 | 1.492 | 0.02241 | -0.166 | 66.545
13.5 | 1.45 | 0.02374 | -0.165 | 61.09
14 | 1.405 | 0.02539 | -0.164 | 55.333
14.5 | 1.353 | 0.0274 | -0.163 | 49.38

## 90. Re 7M Mach 0.00 (2)
BIGFOIL.COM POLAR EXPORT
Joukowsky 9.00% thick 6.00% camber
Joukowsky 9.00% thick 6.00% camber |  |  |  | Cl Max: | 2.1456 | at alpha= | 19 | deg
XFOIL ncrit=9 |  |  |  | L/D Max: | 190.038 | at alpha= | 2 | deg
Re: | 7000000 |  |  | Cd Min: | 0.22785 | at alpha= | -20 | deg
Mach: | 0 |  |  | Cl=0 at alpha= | -6.7148 | deg
|  |  |  | @ Cl=0.1, Cd= | 0.005458
|  |  |  | @ Cl=0.4, Cd= | 0.0048039
|  |  |  | @ Cl=0.6, Cd= | 0.0046409
alpha (deg) | Cl | Cd | Cm | Cl/Cd
-20 | -0.5125 | 0.22785 | -0.0024 | -2.2493
-19.5 | -0.328 | 0.18558 | -0.022 | -1.7674
-18 | -0.4567 | 0.19716 | -0.0166 | -2.3164
-17.5 | -0.4422 | 0.19042 | -0.0199 | -2.3222
-17 | -0.4267 | 0.18432 | -0.023 | -2.315
-16 | -0.4314 | 0.15967 | -0.0313 | -2.7018
-15.5 | -0.9682 | 0.0225 | -0.16 | -43.0311
-15 | -0.9272 | 0.01858 | -0.165 | -49.9031
-14.5 | -0.8788 | 0.01652 | -0.1672 | -53.1961
-14 | -0.8274 | 0.01503 | -0.1686 | -55.0499
-13.5 | -0.7743 | 0.01385 | -0.1696 | -55.9061
-13 | -0.7198 | 0.01281 | -0.1707 | -56.1905
-12.5 | -0.6647 | 0.01176 | -0.1717 | -56.5221
-12 | -0.609 | 0.01063 | -0.1727 | -57.2907
-11.5 | -0.5525 | 0.0098 | -0.1735 | -56.3776
-11 | -0.4955 | 0.00913 | -0.1742 | -54.2716
-10.5 | -0.4384 | 0.00858 | -0.1748 | -51.0956
-10 | -0.381 | 0.00811 | -0.1753 | -46.979
-9.5 | -0.3234 | 0.00772 | -0.1758 | -41.8912
-9 | -0.2654 | 0.00721 | -0.1764 | -36.81
-8.5 | -0.2075 | 0.00681 | -0.1769 | -30.4699
-8 | -0.1496 | 0.0065 | -0.1773 | -23.0154
-7.5 | -0.0915 | 0.00625 | -0.1777 | -14.64
-7 | -0.0332 | 0.00593 | -0.1782 | -5.5987
-6.5 | 0.025 | 0.00571 | -0.1786 | 4.3783
-6 | 0.0832 | 0.00551 | -0.1789 | 15.0998
-5.5 | 0.1414 | 0.00533 | -0.1793 | 26.5291
-5 | 0.1995 | 0.00518 | -0.1796 | 38.5135
-4.5 | 0.2576 | 0.00505 | -0.1799 | 51.0099
-4 | 0.3158 | 0.00494 | -0.1802 | 63.9271
-3.5 | 0.3738 | 0.00484 | -0.1805 | 77.2314
-3 | 0.4318 | 0.00476 | -0.1808 | 90.7143
-2.5 | 0.4896 | 0.0047 | -0.1811 | 104.1702
-2 | 0.5474 | 0.00465 | -0.1813 | 117.7204
-1.5 | 0.605 | 0.00464 | -0.1816 | 130.3879
-1 | 0.6626 | 0.00463 | -0.1818 | 143.1102
-0.5 | 0.7199 | 0.00465 | -0.182 | 154.8172
0 | 0.7769 | 0.0047 | -0.1821 | 165.2979
0.5 | 0.8337 | 0.00477 | -0.1823 | 174.7799
1 | 0.8902 | 0.00488 | -0.1823 | 182.418
1.5 | 0.9463 | 0.00503 | -0.1823 | 188.1312
2 | 1.0015 | 0.00527 | -0.1822 | 190.038
2.5 | 1.0558 | 0.00559 | -0.182 | 188.873
3 | 1.1089 | 0.00604 | -0.1816 | 183.5927
3.5 | 1.1611 | 0.00659 | -0.181 | 176.1912
4 | 1.2125 | 0.00719 | -0.1804 | 168.637
4.5 | 1.2632 | 0.00785 | -0.1796 | 160.9172
5.5 | 1.3648 | 0.00904 | -0.1783 | 150.9735
7 | 1.5135 | 0.01041 | -0.1752 | 145.389
7.5 | 1.5629 | 0.01096 | -0.1742 | 142.6004
8 | 1.6119 | 0.01151 | -0.1731 | 140.0434
8.5 | 1.6598 | 0.01209 | -0.1719 | 137.287
9 | 1.7066 | 0.01271 | -0.1705 | 134.2722
9.5 | 1.7526 | 0.01333 | -0.169 | 131.4779
10 | 1.7966 | 0.01404 | -0.1671 | 127.963
10.5 | 1.8388 | 0.01478 | -0.165 | 124.4114
11 | 1.879 | 0.01552 | -0.1626 | 121.0696
11.5 | 1.9109 | 0.01637 | -0.1586 | 116.7318
12 | 1.9343 | 0.01741 | -0.1532 | 111.1028
12.5 | 1.9607 | 0.01852 | -0.1487 | 105.8693
13 | 1.9873 | 0.01976 | -0.1446 | 100.5719
13.5 | 2.012 | 0.02123 | -0.1406 | 94.7715
14 | 2.0342 | 0.02298 | -0.1365 | 88.5205
14.5 | 2.0539 | 0.02505 | -0.1324 | 81.992
15 | 2.0702 | 0.02752 | -0.1284 | 75.2253
15.5 | 2.0855 | 0.03025 | -0.1246 | 68.9421
16 | 2.1015 | 0.03307 | -0.1214 | 63.547
16.5 | 2.1147 | 0.03631 | -0.1184 | 58.2402
17 | 2.1263 | 0.03992 | -0.1157 | 53.264
17.5 | 2.1352 | 0.04406 | -0.1134 | 48.4612
18 | 2.1413 | 0.04876 | -0.1114 | 43.9151
18.5 | 2.1447 | 0.05407 | -0.1099 | 39.6652
19 | 2.1456 | 0.05999 | -0.1089 | 35.766
19.5 | 2.1418 | 0.06684 | -0.1085 | 32.0437
20 | 2.135 | 0.07447 | -0.1088 | 28.6693

## 91. Re 7M Mach 0.10 (1)
BIGFOIL.COM POLAR EXPORT
Joukowsky 9.00% thick 6.00% camber
Joukowsky 9.00% thick 6.00% camber |  |  |  | Cl Max: | 1.63 | at alpha= | 9.5 | deg
JavaFoil+Calcfoil stall+Eppler ext transition |  |  |  | L/D Max: | 151.022 | at alpha= | 4 | deg
Re: | 7000000 |  |  | Cd Min: | 0.00329 | at alpha= | -7.5 | deg
Mach: | 0.1 |  |  | Cl=0 at alpha= | -6.9123 | deg
|  |  |  | @ Cl=0.1, Cd= | 0.0035131
|  |  |  | @ Cl=0.4, Cd= | 0.0044563
|  |  |  | @ Cl=0.6, Cd= | 0.006231
alpha (deg) | Cl | Cd | Cm | Cl/Cd
-19.5 | -0.306 | 0.16246 | -0.085 | -1.884
-19 | -0.318 | 0.15649 | -0.085 | -2.033
-18.5 | -0.33 | 0.14875 | -0.086 | -2.218
-18 | -0.341 | 0.14181 | -0.086 | -2.408
-17.5 | -0.352 | 0.13478 | -0.086 | -2.613
-17 | -0.362 | 0.12816 | -0.086 | -2.824
-16.5 | -0.371 | 0.12138 | -0.087 | -3.055
-16 | -0.378 | 0.11553 | -0.087 | -3.272
-15.5 | -0.384 | 0.10883 | -0.088 | -3.526
-15 | -0.387 | 0.10312 | -0.089 | -3.756
-14.5 | -0.389 | 0.09769 | -0.09 | -3.977
-14 | -0.387 | 0.0916 | -0.091 | -4.227
-13.5 | -0.383 | 0.08542 | -0.094 | -4.483
-13 | -0.376 | 0.07973 | -0.096 | -4.71
-12.5 | -0.365 | 0.07394 | -0.099 | -4.932
-12 | -0.35 | 0.06869 | -0.101 | -5.093
-11.5 | -0.33 | 0.06394 | -0.104 | -5.162
-11 | -0.307 | 0.05818 | -0.108 | -5.285
-10.5 | -0.282 | 0.05144 | -0.114 | -5.483
-10 | -0.253 | 0.04484 | -0.12 | -5.651
-9.5 | -0.221 | 0.03837 | -0.126 | -5.769
-9 | -0.186 | 0.03147 | -0.133 | -5.921
-8.5 | -0.149 | 0.02213 | -0.143 | -6.749
-8 | -0.11 | 0.01211 | -0.156 | -9.063
-7.5 | -0.065 | 0.00329 | -0.171 | -19.781
-7 | -0.01 | 0.00335 | -0.171 | -2.976
-6.5 | 0.047 | 0.00344 | -0.171 | 13.603
-6 | 0.105 | 0.00352 | -0.171 | 29.767
-5.5 | 0.163 | 0.00359 | -0.171 | 45.477
-5 | 0.223 | 0.0037 | -0.171 | 60.218
-4.5 | 0.282 | 0.00384 | -0.171 | 73.535
-4 | 0.342 | 0.00406 | -0.171 | 84.193
-3.5 | 0.402 | 0.00447 | -0.171 | 89.977
-3 | 0.462 | 0.00485 | -0.171 | 95.235
-2.5 | 0.521 | 0.00546 | -0.171 | 95.524
-2 | 0.581 | 0.00606 | -0.171 | 95.902
-1.5 | 0.641 | 0.0066 | -0.171 | 97.134
-1 | 0.7 | 0.00711 | -0.171 | 98.467
-0.5 | 0.759 | 0.00667 | -0.172 | 113.815
0 | 0.815 | 0.00696 | -0.171 | 117.038
0.5 | 0.873 | 0.00729 | -0.171 | 119.828
1 | 0.931 | 0.00761 | -0.171 | 122.404
1.5 | 0.989 | 0.0078 | -0.171 | 126.731
2 | 1.047 | 0.0075 | -0.171 | 139.581
2.5 | 1.104 | 0.00782 | -0.171 | 141.114
3 | 1.161 | 0.00818 | -0.171 | 141.896
3.5 | 1.216 | 0.00861 | -0.171 | 141.29
4 | 1.27 | 0.00841 | -0.171 | 151.022
4.5 | 1.322 | 0.00891 | -0.171 | 148.31
5 | 1.372 | 0.00963 | -0.171 | 142.471
5.5 | 1.419 | 0.00997 | -0.171 | 142.39
6 | 1.463 | 0.00971 | -0.171 | 150.615
6.5 | 1.503 | 0.01025 | -0.171 | 146.609
7 | 1.539 | 0.01232 | -0.171 | 124.878
7.5 | 1.569 | 0.0129 | -0.17 | 121.657
8 | 1.593 | 0.01354 | -0.17 | 117.67
8.5 | 1.613 | 0.01421 | -0.17 | 113.447
9 | 1.626 | 0.01495 | -0.17 | 108.759
9.5 | 1.63 | 0.01568 | -0.169 | 103.941
10 | 1.626 | 0.01648 | -0.169 | 98.617
10.5 | 1.614 | 0.01732 | -0.169 | 93.2
11 | 1.596 | 0.01827 | -0.168 | 87.349
11.5 | 1.571 | 0.01928 | -0.168 | 81.474
12 | 1.539 | 0.02037 | -0.167 | 75.533
12.5 | 1.501 | 0.02169 | -0.167 | 69.212
13 | 1.458 | 0.02297 | -0.166 | 63.508
13.5 | 1.411 | 0.02456 | -0.165 | 57.434
14 | 1.36 | 0.02619 | -0.165 | 51.922
14.5 | 1.301 | 0.02844 | -0.163 | 45.751

## 92. Re 7M Mach 0.10 (2)
BIGFOIL.COM POLAR EXPORT
Joukowsky 9.00% thick 6.00% camber
Joukowsky 9.00% thick 6.00% camber |  |  |  | Cl Max: | 1.3727 | at alpha= | 5.5 | deg
XFOIL ncrit=9 |  |  |  | L/D Max: | 190.795 | at alpha= | 2 | deg
Re: | 7000000 |  |  | Cd Min: | 0.01915 | at alpha= | -14.5 | deg
Mach: | 0.1 |  |  | Cl=0 at alpha= | -6.7032 | deg
|  |  |  | @ Cl=0.1, Cd= | 0.0054837
|  |  |  | @ Cl=0.4, Cd= | 0.0048165
|  |  |  | @ Cl=0.6, Cd= | 0.0046429
alpha (deg) | Cl | Cd | Cm | Cl/Cd
-14.5 | -0.8884 | 0.01915 | -0.1668 | -46.3916
-14 | -0.8392 | 0.01664 | -0.1695 | -50.4327
-13.5 | -0.7864 | 0.01494 | -0.1711 | -52.6372
-13 | -0.7313 | 0.0136 | -0.1723 | -53.7721
-12.5 | -0.6753 | 0.01255 | -0.1731 | -53.8088
-12 | -0.6189 | 0.01131 | -0.1742 | -54.7215
-11.5 | -0.5615 | 0.01024 | -0.1751 | -54.834
-11 | -0.5036 | 0.00944 | -0.1758 | -53.3475
-10.5 | -0.4455 | 0.00881 | -0.1763 | -50.5675
-10 | -0.3872 | 0.00828 | -0.1768 | -46.7633
-9.5 | -0.3287 | 0.00785 | -0.1772 | -41.8726
-9 | -0.27 | 0.00738 | -0.1777 | -36.5854
-8.5 | -0.2113 | 0.0069 | -0.1782 | -30.6232
-8 | -0.1526 | 0.00657 | -0.1785 | -23.2268
-7.5 | -0.0939 | 0.0063 | -0.1789 | -14.9048
-7 | -0.0349 | 0.00598 | -0.1793 | -5.8361
-6.5 | 0.0239 | 0.00574 | -0.1796 | 4.1638
-6 | 0.0826 | 0.00554 | -0.18 | 14.9097
-5.5 | 0.1413 | 0.00535 | -0.1803 | 26.4112
-5 | 0.2 | 0.0052 | -0.1806 | 38.4615
-4.5 | 0.2585 | 0.00507 | -0.1809 | 50.9862
-4 | 0.3171 | 0.00495 | -0.1812 | 64.0606
-3.5 | 0.3756 | 0.00485 | -0.1815 | 77.4433
-3 | 0.4339 | 0.00477 | -0.1817 | 90.9644
-2.5 | 0.4922 | 0.00471 | -0.182 | 104.5011
-2 | 0.5504 | 0.00466 | -0.1823 | 118.1116
-1.5 | 0.6084 | 0.00464 | -0.1825 | 131.1207
-1 | 0.6663 | 0.00463 | -0.1827 | 143.9093
-0.5 | 0.724 | 0.00465 | -0.1829 | 155.6989
0 | 0.7813 | 0.00471 | -0.1831 | 165.8811
0.5 | 0.8386 | 0.00478 | -0.1832 | 175.4393
1 | 0.8953 | 0.00489 | -0.1832 | 183.0879
1.5 | 0.9518 | 0.00504 | -0.1832 | 188.8492
2 | 1.0074 | 0.00528 | -0.1831 | 190.7955
2.5 | 1.0621 | 0.0056 | -0.1829 | 189.6607
3 | 1.1155 | 0.00606 | -0.1824 | 184.0759
3.5 | 1.168 | 0.00661 | -0.1819 | 176.702
4 | 1.2198 | 0.00722 | -0.1812 | 168.9474
4.5 | 1.2706 | 0.0079 | -0.1803 | 160.8354
5 | 1.3212 | 0.00858 | -0.1795 | 153.986
5.5 | 1.3727 | 0.00912 | -0.1788 | 150.5154

## 93. Re 7M Mach 0.25 (1)
BIGFOIL.COM POLAR EXPORT
Joukowsky 9.00% thick 6.00% camber
Joukowsky 9.00% thick 6.00% camber |  |  |  | Cl Max: | 1.615 | at alpha= | 8.5 | deg
JavaFoil+Calcfoil stall+Eppler ext transition |  |  |  | L/D Max: | 151.904 | at alpha= | 3.5 | deg
Re: | 7000000 |  |  | Cd Min: | 0.00337 | at alpha= | -7 | deg
Mach: | 0.25 |  |  | Cl=0 at alpha= | -6.9138 | deg
|  |  |  | @ Cl=0.1, Cd= | 0.003527
|  |  |  | @ Cl=0.4, Cd= | 0.0043766
|  |  |  | @ Cl=0.6, Cd= | 0.0061481
alpha (deg) | Cl | Cd | Cm | Cl/Cd
-17 | -0.06 | 0.13678 | -0.087 | -0.436
-16.5 | -0.057 | 0.12888 | -0.088 | -0.439
-16 | -0.054 | 0.12447 | -0.086 | -0.431
-15.5 | -0.142 | 0.11996 | -0.086 | -1.187
-15 | -0.184 | 0.1125 | -0.085 | -1.632
-14.5 | -0.216 | 0.10646 | -0.086 | -2.033
-14 | -0.243 | 0.09909 | -0.087 | -2.454
-13.5 | -0.264 | 0.09412 | -0.087 | -2.807
-13 | -0.279 | 0.08765 | -0.088 | -3.189
-12.5 | -0.289 | 0.08235 | -0.089 | -3.505
-12 | -0.291 | 0.07665 | -0.092 | -3.802
-11.5 | -0.286 | 0.0712 | -0.094 | -4.014
-11 | -0.275 | 0.06583 | -0.098 | -4.171
-10.5 | -0.258 | 0.06043 | -0.102 | -4.264
-10 | -0.236 | 0.05427 | -0.108 | -4.344
-9.5 | -0.209 | 0.04702 | -0.117 | -4.455
-9 | -0.178 | 0.04133 | -0.122 | -4.299
-8.5 | -0.142 | 0.03353 | -0.132 | -4.249
-8 | -0.104 | 0.0239 | -0.144 | -4.335
-7.5 | -0.06 | 0.01345 | -0.157 | -4.471
-7 | -0.01 | 0.00337 | -0.175 | -3
-6.5 | 0.048 | 0.00343 | -0.175 | 13.886
-6 | 0.107 | 0.00354 | -0.176 | 30.227
-5.5 | 0.167 | 0.00362 | -0.176 | 46.105
-5 | 0.228 | 0.00371 | -0.176 | 61.426
-4.5 | 0.289 | 0.00384 | -0.176 | 75.349
-4 | 0.351 | 0.0041 | -0.176 | 85.658
-3.5 | 0.413 | 0.00445 | -0.176 | 92.684
-3 | 0.474 | 0.00492 | -0.176 | 96.356
-2.5 | 0.536 | 0.00545 | -0.176 | 98.341
-2 | 0.597 | 0.00612 | -0.176 | 97.44
-1.5 | 0.659 | 0.0067 | -0.176 | 98.395
-1 | 0.719 | 0.00723 | -0.176 | 99.523
-0.5 | 0.78 | 0.00678 | -0.176 | 115.056
0 | 0.837 | 0.0071 | -0.176 | 117.91
0.5 | 0.897 | 0.00743 | -0.176 | 120.807
1 | 0.957 | 0.00762 | -0.176 | 125.532
1.5 | 1.016 | 0.00734 | -0.176 | 138.419
2 | 1.075 | 0.00768 | -0.176 | 139.908
2.5 | 1.134 | 0.00802 | -0.176 | 141.339
3 | 1.192 | 0.00843 | -0.176 | 141.457
3.5 | 1.249 | 0.00822 | -0.176 | 151.904
4 | 1.303 | 0.00871 | -0.176 | 149.698
4.5 | 1.356 | 0.0093 | -0.176 | 145.843
5 | 1.406 | 0.0094 | -0.176 | 149.54
5.5 | 1.453 | 0.01063 | -0.176 | 136.688
6 | 1.495 | 0.01028 | -0.175 | 145.528
6.5 | 1.534 | 0.01233 | -0.175 | 124.384
7 | 1.565 | 0.01302 | -0.175 | 120.226
7.5 | 1.589 | 0.01373 | -0.175 | 115.744
8 | 1.606 | 0.01446 | -0.175 | 111.106
8.5 | 1.615 | 0.01528 | -0.174 | 105.672
9 | 1.614 | 0.01609 | -0.174 | 100.297
9.5 | 1.6 | 0.01699 | -0.174 | 94.157
10 | 1.573 | 0.01801 | -0.173 | 87.353
10.5 | 1.535 | 0.01914 | -0.173 | 80.18
11 | 1.484 | 0.02039 | -0.172 | 72.772
11.5 | 1.422 | 0.0217 | -0.172 | 65.525
12 | 1.349 | 0.02331 | -0.171 | 57.858
12.5 | 1.265 | 0.02524 | -0.17 | 50.106
13 | 1.171 | 0.0278 | -0.169 | 42.108
13.5 | 1.064 | 0.03198 | -0.166 | 33.284

## 94. Re 7M Mach 0.25 (2)
BIGFOIL.COM POLAR EXPORT
Joukowsky 9.00% thick 6.00% camber
Joukowsky 9.00% thick 6.00% camber |  |  |  | Cl Max: | 2.0783 | at alpha= | 16 | deg
XFOIL ncrit=9 |  |  |  | L/D Max: | 194.794 | at alpha= | 2 | deg
Re: | 7000000 |  |  | Cd Min: | 0.18162 | at alpha= | -16.5 | deg
Mach: | 0.25 |  |  | Cl=0 at alpha= | -6.636 | deg
|  |  |  | @ Cl=0.1, Cd= | 0.0056215
|  |  |  | @ Cl=0.4, Cd= | 0.0048806
|  |  |  | @ Cl=0.6, Cd= | 0.0046934
alpha (deg) | Cl | Cd | Cm | Cl/Cd
-16.5 | -0.4073 | 0.18162 | -0.0274 | -2.2426
-16 | -0.3892 | 0.17651 | -0.0301 | -2.205
-15.5 | -0.3765 | 0.16986 | -0.0325 | -2.2165
-15 | -0.3651 | 0.16147 | -0.0359 | -2.2611
-14 | -0.3395 | 0.14086 | -0.0478 | -2.4102
-13.5 | -0.3217 | 0.13469 | -0.0511 | -2.3884
-13 | -0.399 | 0.10443 | -0.0674 | -3.8207
-12.5 | -0.4047 | 0.08999 | -0.0811 | -4.4972
-12 | -0.4523 | 0.05765 | -0.1266 | -7.8456
-11.5 | -0.6116 | 0.01638 | -0.1794 | -37.3382
-11 | -0.5508 | 0.01355 | -0.1822 | -40.6494
-10.5 | -0.4881 | 0.01099 | -0.1843 | -44.4131
-10 | -0.4245 | 0.00977 | -0.1848 | -43.4493
-9.5 | -0.3608 | 0.00892 | -0.185 | -40.4484
-9 | -0.2972 | 0.00823 | -0.1851 | -36.1118
-8.5 | -0.2339 | 0.00768 | -0.1852 | -30.4557
-8 | -0.1706 | 0.00703 | -0.1854 | -24.2674
-7.5 | -0.1079 | 0.00661 | -0.1855 | -16.3238
-7 | -0.0455 | 0.0063 | -0.1855 | -7.2222
-6.5 | 0.017 | 0.00595 | -0.1857 | 2.8571
-6 | 0.0789 | 0.0057 | -0.1858 | 13.8421
-5.5 | 0.1407 | 0.00547 | -0.186 | 25.7221
-5 | 0.2022 | 0.00531 | -0.1861 | 38.0791
-4.5 | 0.2634 | 0.00514 | -0.1863 | 51.2451
-4 | 0.3245 | 0.00501 | -0.1865 | 64.7705
-3.5 | 0.3853 | 0.0049 | -0.1867 | 78.6327
-3 | 0.446 | 0.00482 | -0.187 | 92.5311
-2.5 | 0.5065 | 0.00475 | -0.1872 | 106.6316
-2 | 0.5668 | 0.00471 | -0.1874 | 120.3397
-1.5 | 0.6269 | 0.00468 | -0.1876 | 133.953
-1 | 0.6868 | 0.00468 | -0.1878 | 146.7521
-0.5 | 0.7465 | 0.00471 | -0.188 | 158.4926
0 | 0.8059 | 0.00476 | -0.1881 | 169.3067
0.5 | 0.8652 | 0.00483 | -0.1883 | 179.1304
1 | 0.9239 | 0.00496 | -0.1883 | 186.2702
1.5 | 0.9824 | 0.00511 | -0.1883 | 192.2505
2 | 1.0402 | 0.00534 | -0.1881 | 194.794
2.5 | 1.0969 | 0.00567 | -0.1878 | 193.4568
3 | 1.1522 | 0.00615 | -0.1872 | 187.3496
3.5 | 1.2063 | 0.00674 | -0.1864 | 178.9763
4 | 1.2597 | 0.00738 | -0.1855 | 170.6911
4.5 | 1.3114 | 0.00818 | -0.1842 | 160.3178
5 | 1.3634 | 0.00892 | -0.183 | 152.8475
5.5 | 1.4165 | 0.00952 | -0.182 | 148.792
7.5 | 1.6228 | 0.01166 | -0.1756 | 139.1767
8 | 1.6729 | 0.01233 | -0.1737 | 135.6772
8.5 | 1.7214 | 0.01305 | -0.1714 | 131.908
9 | 1.7691 | 0.01376 | -0.1689 | 128.5683
9.5 | 1.8126 | 0.01465 | -0.1657 | 123.727
10 | 1.85 | 0.01547 | -0.1613 | 119.5863
10.5 | 1.8787 | 0.01648 | -0.1555 | 113.9988
11 | 1.9055 | 0.01783 | -0.1498 | 106.8704
11.5 | 1.9346 | 0.01926 | -0.1447 | 100.4465
12 | 1.9623 | 0.02093 | -0.1398 | 93.7554
12.5 | 1.9873 | 0.02293 | -0.1349 | 86.6681
13 | 2.009 | 0.02535 | -0.1301 | 79.2505
13.5 | 2.0247 | 0.02844 | -0.1251 | 71.192
14 | 2.0411 | 0.03174 | -0.1208 | 64.3069
14.5 | 2.0556 | 0.03543 | -0.1168 | 58.0186
15 | 2.0668 | 0.03974 | -0.1133 | 52.0081
15.5 | 2.0742 | 0.04479 | -0.1102 | 46.3094
16 | 2.0783 | 0.05059 | -0.1078 | 41.0812
16.5 | 2.078 | 0.05731 | -0.1061 | 36.2589
17 | 2.0726 | 0.06512 | -0.1053 | 31.8274
17.5 | 2.0617 | 0.07418 | -0.1055 | 27.7932
18 | 2.0443 | 0.08466 | -0.107 | 24.1472
18.5 | 2.0207 | 0.09662 | -0.1098 | 20.9139
19 | 1.993 | 0.1097 | -0.1141 | 18.1677
19.5 | 1.9567 | 0.12474 | -0.1205 | 15.6862
20 | 1.9124 | 0.14166 | -0.1294 | 13.4999

## 95. Re 7M Mach 0.50 (1)
BIGFOIL.COM POLAR EXPORT
Joukowsky 9.00% thick 6.00% camber
Joukowsky 9.00% thick 6.00% camber |  |  |  | Cl Max: | 1.607 | at alpha= | 6.5 | deg
JavaFoil+Calcfoil stall+Eppler ext transition |  |  |  | L/D Max: | 156.131 | at alpha= | 3.5 | deg
Re: | 7000000 |  |  | Cd Min: | 0.00372 | at alpha= | -5.5 | deg
Mach: | 0.5 |  |  | Cl=0 at alpha= | -6.9333 | deg
|  |  |  | @ Cl=0.1, Cd= | 0.020188
|  |  |  | @ Cl=0.4, Cd= | 0.0041636
|  |  |  | @ Cl=0.6, Cd= | 0.005677
alpha (deg) | Cl | Cd | Cm | Cl/Cd
-20 | -1.442 | 0.14229 | -0.113 | -10.132
-19.5 | -1.39 | 0.13356 | -0.115 | -10.405
-19 | -1.33 | 0.14363 | -0.109 | -9.258
-18.5 | -1.277 | 0.1293 | -0.111 | -9.877
-18 | -1.225 | 0.11991 | -0.114 | -10.22
-17.5 | -1.165 | 0.13063 | -0.108 | -8.917
-17 | -1.112 | 0.11727 | -0.109 | -9.479
-16.5 | -1.06 | 0.10774 | -0.113 | -9.838
-16 | -1.002 | 0.11063 | -0.109 | -9.056
-15.5 | -0.946 | 0.10445 | -0.108 | -9.061
-15 | -0.472 | 0.09498 | -0.113 | -4.968
-14.5 | -0.44 | 0.09745 | -0.107 | -4.513
-14 | -0.41 | 0.09124 | -0.106 | -4.49
-13.5 | -0.382 | 0.0822 | -0.114 | -4.644
-13 | -0.35 | 0.0871 | -0.103 | -4.013
-12.5 | -0.321 | 0.07898 | -0.106 | -4.059
-12 | -0.293 | 0.07013 | -0.115 | -4.178
-11.5 | -0.261 | 0.08548 | -0.094 | -3.049
-11 | -0.233 | 0.06663 | -0.108 | -3.499
-10.5 | -0.203 | 0.06745 | -0.101 | -3.016
-10 | -0.175 | 0.06246 | -0.102 | -2.798
-9.5 | -0.147 | 0.0546 | -0.114 | -2.696
-9 | -0.118 | 0.05551 | -0.103 | -2.12
-8.5 | -0.09 | 0.04932 | -0.114 | -1.823
-8 | -0.061 | 0.04941 | -0.104 | -1.237
-7.5 | -0.033 | 0.04798 | -0.101 | -0.686
-7 | -0.006 | 0.04598 | -0.099 | -0.131
-6.5 | 0.039 | 0.03517 | -0.131 | 1.11
-6 | 0.098 | 0.0206 | -0.16 | 4.759
-5.5 | 0.18 | 0.00372 | -0.196 | 48.526
-5 | 0.25 | 0.00384 | -0.196 | 64.971
-4.5 | 0.32 | 0.00397 | -0.197 | 80.592
-4 | 0.39 | 0.00411 | -0.197 | 94.876
-3.5 | 0.459 | 0.00448 | -0.197 | 102.548
-3 | 0.529 | 0.00499 | -0.197 | 105.929
-2.5 | 0.598 | 0.00565 | -0.197 | 105.83
-2 | 0.667 | 0.00658 | -0.197 | 101.262
-1.5 | 0.737 | 0.00716 | -0.197 | 102.844
-1 | 0.804 | 0.00779 | -0.197 | 103.218
-0.5 | 0.872 | 0.00732 | -0.197 | 119.213
0 | 0.935 | 0.0077 | -0.197 | 121.353
0.5 | 1.001 | 0.00819 | -0.197 | 122.279
1 | 1.068 | 0.00797 | -0.197 | 133.907
1.5 | 1.133 | 0.00815 | -0.197 | 139.047
2 | 1.199 | 0.00805 | -0.197 | 148.918
2.5 | 1.264 | 0.00842 | -0.197 | 150.134
3 | 1.328 | 0.00892 | -0.197 | 148.997
3.5 | 1.39 | 0.0089 | -0.197 | 156.131
4 | 1.447 | 0.00958 | -0.197 | 151.069
4.5 | 1.501 | 0.00985 | -0.196 | 152.326
5 | 1.547 | 0.01291 | -0.196 | 119.814
5.5 | 1.583 | 0.01442 | -0.196 | 109.822
6 | 1.606 | 0.01492 | -0.195 | 107.635
6.5 | 1.607 | 0.01611 | -0.195 | 99.715
7 | 1.563 | 0.01745 | -0.195 | 89.547
7.5 | 1.404 | 0.01929 | -0.194 | 72.801
8 | 0.952 | 0.02107 | -0.193 | 45.195
8.5 | 0.98 | 0.02245 | -0.193 | 43.637
9 | 1.006 | 0.02391 | -0.192 | 42.102
9.5 | 1.034 | 0.02491 | -0.191 | 41.52
10 | 1.062 | 0.0258 | -0.191 | 41.137
10.5 | 1.089 | 0.02684 | -0.19 | 40.565
11 | 1.096 | 0.03246 | -0.186 | 33.773
11.5 | 1.137 | 0.03094 | -0.188 | 36.738

## 96. Re 7M Mach 0.50 (2)
BIGFOIL.COM POLAR EXPORT
Joukowsky 9.00% thick 6.00% camber
Joukowsky 9.00% thick 6.00% camber |  |  |  | Cl Max: | 1.5952 | at alpha= | 5.5 | deg
XFOIL ncrit=9 |  |  |  | L/D Max: | 209.489 | at alpha= | 2 | deg
Re: | 7000000 |  |  | Cd Min: | 0.24959 | at alpha= | -20 | deg
Mach: | 0.5 |  |  | Cl=0 at alpha= | -6.2762 | deg
|  |  |  | @ Cl=0.1, Cd= | 0.0066654
|  |  |  | @ Cl=0.4, Cd= | 0.0052583
|  |  |  | @ Cl=0.6, Cd= | 0.0049678
alpha (deg) | Cl | Cd | Cm | Cl/Cd
-20 | -0.5411 | 0.24959 | -0.0044 | -2.168
-19.5 | -0.5205 | 0.24178 | -0.0088 | -2.1528
-19 | -0.4987 | 0.23403 | -0.0133 | -2.1309
-18.5 | -0.4777 | 0.22609 | -0.0176 | -2.1129
-18 | -0.4575 | 0.21767 | -0.0217 | -2.1018
-17.5 | -0.4361 | 0.21093 | -0.0256 | -2.0675
-17 | -0.4154 | 0.20421 | -0.0292 | -2.0342
-16.5 | -0.3958 | 0.19723 | -0.0325 | -2.0068
-16 | -0.3815 | 0.18867 | -0.0353 | -2.022
-15.5 | -0.3575 | 0.18028 | -0.0406 | -1.983
-15 | -0.3302 | 0.17162 | -0.0471 | -1.924
-14.5 | -0.3065 | 0.16394 | -0.0519 | -1.8696
-14 | -0.2808 | 0.15536 | -0.058 | -1.8074
-13.5 | -0.2516 | 0.14626 | -0.0656 | -1.7202
-13 | -0.2198 | 0.13729 | -0.0739 | -1.601
-12.5 | -0.1874 | 0.12785 | -0.0833 | -1.4658
-12 | -0.1464 | 0.11855 | -0.0947 | -1.2349
-11.5 | -0.1061 | 0.10878 | -0.1068 | -0.97536
-11 | -0.078 | 0.10032 | -0.115 | -0.77751
-10.5 | -0.075 | 0.09209 | -0.1184 | -0.81442
-10 | -0.0651 | 0.08548 | -0.1212 | -0.76158
-9.5 | -0.0517 | 0.07924 | -0.1242 | -0.65245
-9 | -0.0696 | 0.06895 | -0.1301 | -1.0094
-8.5 | -0.0864 | 0.05997 | -0.1355 | -1.4407
-8 | -0.1058 | 0.05243 | -0.1388 | -2.0179
-7.5 | -0.1119 | 0.04486 | -0.1461 | -2.4944
-7 | -0.1035 | 0.03201 | -0.1691 | -3.2334
-6.5 | -0.0389 | 0.01125 | -0.2082 | -3.4578
-6 | 0.048 | 0.0073 | -0.2124 | 6.5753
-5.5 | 0.1283 | 0.00632 | -0.212 | 20.3006
-5 | 0.2052 | 0.0059 | -0.2113 | 34.7797
-4.5 | 0.2803 | 0.00557 | -0.2108 | 50.3232
-4 | 0.3539 | 0.00536 | -0.2104 | 66.0261
-3.5 | 0.4264 | 0.0052 | -0.2102 | 82
-3 | 0.498 | 0.00507 | -0.2101 | 98.2249
-2.5 | 0.5688 | 0.00499 | -0.2101 | 113.988
-2 | 0.639 | 0.00494 | -0.2101 | 129.3522
-1.5 | 0.7089 | 0.00491 | -0.2103 | 144.3788
-1 | 0.7781 | 0.00492 | -0.2104 | 158.1504
-0.5 | 0.8471 | 0.00496 | -0.2105 | 170.7863
0 | 0.9158 | 0.00503 | -0.2105 | 182.0676
0.5 | 0.9843 | 0.00512 | -0.2105 | 192.2461
1.5 | 1.1204 | 0.00543 | -0.2101 | 206.3352
2 | 1.1878 | 0.00567 | -0.2096 | 209.4885
2.5 | 1.2537 | 0.00604 | -0.2088 | 207.5662
3 | 1.3175 | 0.00658 | -0.2074 | 200.228
3.5 | 1.378 | 0.00734 | -0.2053 | 187.7384
4 | 1.4357 | 0.00827 | -0.2026 | 173.6034
4.5 | 1.4898 | 0.00939 | -0.1991 | 158.6581
5 | 1.5414 | 0.01056 | -0.1949 | 145.9659
5.5 | 1.5952 | 0.0115 | -0.1907 | 138.713

## 97. Re 8M Mach 0.00 (1)
BIGFOIL.COM POLAR EXPORT
Joukowsky 9.00% thick 6.00% camber
Joukowsky 9.00% thick 6.00% camber |  |  |  | Cl Max: | 1.633 | at alpha= | 9.5 | deg
JavaFoil+Calcfoil stall+Eppler ext transition |  |  |  | L/D Max: | 150.825 | at alpha= | 6.5 | deg
Re: | 8000000 |  |  | Cd Min: | 0.00325 | at alpha= | -7.5 | deg
Mach: | 0 |  |  | Cl=0 at alpha= | -6.9123 | deg
|  |  |  | @ Cl=0.1, Cd= | 0.0034751
|  |  |  | @ Cl=0.4, Cd= | 0.00444
|  |  |  | @ Cl=0.6, Cd= | 0.0062343
alpha (deg) | Cl | Cd | Cm | Cl/Cd
-20 | -0.341 | 0.16591 | -0.086 | -2.054
-19.5 | -0.351 | 0.15829 | -0.086 | -2.217
-19 | -0.361 | 0.15143 | -0.086 | -2.384
-18.5 | -0.371 | 0.14415 | -0.087 | -2.571
-18 | -0.38 | 0.13767 | -0.087 | -2.757
-17.5 | -0.388 | 0.13187 | -0.087 | -2.94
-17 | -0.395 | 0.1246 | -0.088 | -3.17
-16.5 | -0.401 | 0.11837 | -0.089 | -3.387
-16 | -0.405 | 0.11293 | -0.089 | -3.589
-15.5 | -0.408 | 0.10654 | -0.09 | -3.832
-15 | -0.409 | 0.10049 | -0.091 | -4.069
-14.5 | -0.408 | 0.09442 | -0.093 | -4.316
-14 | -0.403 | 0.08896 | -0.094 | -4.535
-13.5 | -0.397 | 0.08293 | -0.096 | -4.783
-13 | -0.387 | 0.07713 | -0.099 | -5.016
-12.5 | -0.374 | 0.07158 | -0.101 | -5.223
-12 | -0.358 | 0.06588 | -0.105 | -5.427
-11.5 | -0.336 | 0.06099 | -0.107 | -5.513
-11 | -0.312 | 0.05535 | -0.111 | -5.643
-10.5 | -0.287 | 0.04772 | -0.119 | -6.005
-10 | -0.257 | 0.04166 | -0.124 | -6.161
-9.5 | -0.225 | 0.03437 | -0.13 | -6.533
-9 | -0.19 | 0.02613 | -0.139 | -7.266
-8.5 | -0.152 | 0.01796 | -0.147 | -8.463
-8 | -0.118 | 0.0033 | -0.17 | -35.767
-7.5 | -0.065 | 0.00325 | -0.17 | -19.951
-7 | -0.01 | 0.00331 | -0.17 | -2.997
-6.5 | 0.047 | 0.00341 | -0.17 | 13.683
-6 | 0.104 | 0.00348 | -0.17 | 29.932
-5.5 | 0.163 | 0.00354 | -0.17 | 45.868
-5 | 0.222 | 0.00367 | -0.17 | 60.382
-4.5 | 0.281 | 0.00381 | -0.17 | 73.695
-4 | 0.34 | 0.00404 | -0.17 | 84.235
-3.5 | 0.4 | 0.00444 | -0.17 | 90.029
-3 | 0.459 | 0.00483 | -0.17 | 95.174
-2.5 | 0.519 | 0.00538 | -0.17 | 96.354
-2 | 0.578 | 0.00604 | -0.171 | 95.753
-1.5 | 0.638 | 0.00657 | -0.171 | 97.063
-1 | 0.697 | 0.00709 | -0.171 | 98.286
-0.5 | 0.755 | 0.00706 | -0.171 | 106.952
0 | 0.811 | 0.00695 | -0.171 | 116.742
0.5 | 0.869 | 0.00725 | -0.171 | 119.787
1 | 0.927 | 0.00757 | -0.171 | 122.391
1.5 | 0.984 | 0.00777 | -0.171 | 126.617
2 | 1.041 | 0.00747 | -0.171 | 139.427
2.5 | 1.098 | 0.00779 | -0.171 | 141.048
3 | 1.155 | 0.00816 | -0.17 | 141.548
3.5 | 1.21 | 0.00859 | -0.17 | 140.887
4 | 1.264 | 0.0084 | -0.17 | 150.531
4.5 | 1.316 | 0.00893 | -0.17 | 147.432
5 | 1.366 | 0.00963 | -0.17 | 141.79
5.5 | 1.413 | 0.00995 | -0.17 | 142.025
6 | 1.457 | 0.0107 | -0.17 | 136.216
6.5 | 1.498 | 0.00993 | -0.17 | 150.825
7 | 1.534 | 0.01042 | -0.17 | 147.221
7.5 | 1.565 | 0.01244 | -0.17 | 125.749
8 | 1.591 | 0.01307 | -0.169 | 121.676
8.5 | 1.611 | 0.01373 | -0.169 | 117.393
9 | 1.626 | 0.01441 | -0.169 | 112.857
9.5 | 1.633 | 0.0151 | -0.169 | 108.121
10 | 1.632 | 0.01586 | -0.168 | 102.893
10.5 | 1.624 | 0.01665 | -0.168 | 97.558
11 | 1.61 | 0.01748 | -0.168 | 92.082
11.5 | 1.589 | 0.01846 | -0.167 | 86.082
12 | 1.562 | 0.01946 | -0.167 | 80.271
12.5 | 1.53 | 0.02057 | -0.166 | 74.395
13 | 1.493 | 0.02181 | -0.166 | 68.45
13.5 | 1.452 | 0.02309 | -0.165 | 62.891
14 | 1.407 | 0.02467 | -0.164 | 57.033
14.5 | 1.355 | 0.02657 | -0.163 | 51.002

## 98. Re 8M Mach 0.00 (2)
BIGFOIL.COM POLAR EXPORT
Joukowsky 9.00% thick 6.00% camber
Joukowsky 9.00% thick 6.00% camber |  |  |  | Cl Max: | 2.163 | at alpha= | 19 | deg
XFOIL ncrit=9 |  |  |  | L/D Max: | 190.418 | at alpha= | 2 | deg
Re: | 8000000 |  |  | Cd Min: | 0.1961 | at alpha= | -18 | deg
Mach: | 0 |  |  | Cl=0 at alpha= | -6.7165 | deg
|  |  |  | @ Cl=0.1, Cd= | 0.0053559
|  |  |  | @ Cl=0.4, Cd= | 0.0047189
|  |  |  | @ Cl=0.6, Cd= | 0.0045719
alpha (deg) | Cl | Cd | Cm | Cl/Cd
-18 | -0.4596 | 0.1961 | -0.0166 | -2.3437
-17.5 | -0.4441 | 0.18984 | -0.0199 | -2.3393
-17 | -0.4284 | 0.18379 | -0.023 | -2.3309
-16.5 | -0.4123 | 0.17811 | -0.0259 | -2.3149
-16 | -0.5187 | 0.13623 | -0.0402 | -3.8075
-15.5 | -0.9787 | 0.01942 | -0.1641 | -50.3965
-15 | -0.9326 | 0.01699 | -0.1667 | -54.8911
-14 | -0.8296 | 0.01405 | -0.1695 | -59.0463
-13.5 | -0.7756 | 0.01299 | -0.1704 | -59.7075
-13 | -0.7209 | 0.01209 | -0.1713 | -59.6278
-12.5 | -0.6653 | 0.01131 | -0.172 | -58.824
-12 | -0.6092 | 0.01034 | -0.1729 | -58.9168
-11.5 | -0.5527 | 0.00951 | -0.1738 | -58.1178
-11 | -0.4957 | 0.00884 | -0.1744 | -56.0747
-10.5 | -0.4384 | 0.00827 | -0.1751 | -53.0109
-10 | -0.3808 | 0.00782 | -0.1756 | -48.6957
-9.5 | -0.3232 | 0.00745 | -0.176 | -43.3826
-9 | -0.2654 | 0.00707 | -0.1765 | -37.5389
-8.5 | -0.2073 | 0.00663 | -0.177 | -31.267
-8 | -0.1492 | 0.00631 | -0.1775 | -23.645
-7.5 | -0.0912 | 0.00608 | -0.1779 | -15
-7 | -0.033 | 0.00581 | -0.1783 | -5.6799
-6 | 0.0834 | 0.00541 | -0.179 | 15.4159
-5.5 | 0.1417 | 0.00522 | -0.1794 | 27.1456
-5 | 0.1999 | 0.00508 | -0.1797 | 39.3504
-4.5 | 0.258 | 0.00496 | -0.18 | 52.0161
-4 | 0.3162 | 0.00484 | -0.1803 | 65.3306
-3.5 | 0.3742 | 0.00475 | -0.1806 | 78.7789
-3 | 0.4322 | 0.00468 | -0.1809 | 92.3504
-2.5 | 0.49 | 0.00463 | -0.1812 | 105.8315
-2 | 0.5478 | 0.00459 | -0.1814 | 119.3464
-1.5 | 0.6054 | 0.00457 | -0.1817 | 132.4726
-1 | 0.6628 | 0.00459 | -0.1819 | 144.4009
-0.5 | 0.7202 | 0.0046 | -0.1821 | 156.5652
0 | 0.7772 | 0.00465 | -0.1822 | 167.1398
0.5 | 0.8339 | 0.00475 | -0.1823 | 175.5579
1 | 0.8903 | 0.00487 | -0.1824 | 182.8131
1.5 | 0.9463 | 0.00503 | -0.1824 | 188.1312
2 | 1.0016 | 0.00526 | -0.1823 | 190.4183
2.5 | 1.0558 | 0.00561 | -0.182 | 188.1996
3 | 1.1087 | 0.00609 | -0.1816 | 182.0525
3.5 | 1.161 | 0.00662 | -0.181 | 175.3776
4 | 1.2125 | 0.00722 | -0.1804 | 167.9363
4.5 | 1.2632 | 0.00788 | -0.1796 | 160.3046
5 | 1.3141 | 0.00849 | -0.1789 | 154.7821
5.5 | 1.3653 | 0.00904 | -0.1783 | 151.0288
6.5 | 1.4657 | 0.00969 | -0.1765 | 151.259
7 | 1.516 | 0.01022 | -0.1756 | 148.3366
7.5 | 1.5657 | 0.01075 | -0.1747 | 145.6465
8 | 1.6151 | 0.01127 | -0.1737 | 143.3097
8.5 | 1.6636 | 0.01181 | -0.1725 | 140.8637
9 | 1.7105 | 0.01243 | -0.1712 | 137.6106
9.5 | 1.7572 | 0.01301 | -0.1698 | 135.0653
10 | 1.8015 | 0.01373 | -0.168 | 131.209
10.5 | 1.8449 | 0.01439 | -0.1661 | 128.2071
11 | 1.8857 | 0.01513 | -0.1638 | 124.6332
11.5 | 1.9212 | 0.01601 | -0.1605 | 120
12 | 1.946 | 0.01691 | -0.1552 | 115.0798
12.5 | 1.9732 | 0.0179 | -0.1507 | 110.2346
13 | 1.9992 | 0.01909 | -0.1464 | 104.725
13.5 | 2.0234 | 0.02053 | -0.1421 | 98.5582
14 | 2.0453 | 0.02226 | -0.1379 | 91.8823
14.5 | 2.0646 | 0.02428 | -0.1336 | 85.0329
15 | 2.0832 | 0.02652 | -0.1297 | 78.552
15.5 | 2.1014 | 0.0289 | -0.1261 | 72.7128
16 | 2.1181 | 0.03158 | -0.1228 | 67.0709
16.5 | 2.1321 | 0.03465 | -0.1196 | 61.5325
17 | 2.1436 | 0.03815 | -0.1167 | 56.1887
17.5 | 2.1532 | 0.04209 | -0.1142 | 51.157
18 | 2.1595 | 0.04665 | -0.112 | 46.2915
18.5 | 2.1624 | 0.05186 | -0.1103 | 41.6969
19 | 2.163 | 0.05768 | -0.1091 | 37.5
19.5 | 2.1587 | 0.06447 | -0.1085 | 33.4838
20 | 2.152 | 0.07198 | -0.1085 | 29.8972

## 99. Re 8M Mach 0.10 (1)
BIGFOIL.COM POLAR EXPORT
Joukowsky 9.00% thick 6.00% camber
Joukowsky 9.00% thick 6.00% camber |  |  |  | Cl Max: | 1.631 | at alpha= | 9.5 | deg
JavaFoil+Calcfoil stall+Eppler ext transition |  |  |  | L/D Max: | 150.641 | at alpha= | 4 | deg
Re: | 8000000 |  |  | Cd Min: | 0.00326 | at alpha= | -7.5 | deg
Mach: | 0.1 |  |  | Cl=0 at alpha= | -6.9123 | deg
|  |  |  | @ Cl=0.1, Cd= | 0.0034831
|  |  |  | @ Cl=0.4, Cd= | 0.0044267
|  |  |  | @ Cl=0.6, Cd= | 0.006221
alpha (deg) | Cl | Cd | Cm | Cl/Cd
-19.5 | -0.306 | 0.16225 | -0.085 | -1.886
-19 | -0.318 | 0.15473 | -0.086 | -2.057
-18.5 | -0.33 | 0.14648 | -0.086 | -2.254
-18 | -0.342 | 0.13957 | -0.087 | -2.447
-17.5 | -0.352 | 0.13347 | -0.087 | -2.639
-17 | -0.362 | 0.1275 | -0.087 | -2.841
-16.5 | -0.371 | 0.1205 | -0.088 | -3.079
-16 | -0.378 | 0.11447 | -0.088 | -3.304
-15.5 | -0.384 | 0.10791 | -0.089 | -3.558
-15 | -0.388 | 0.10214 | -0.09 | -3.795
-14.5 | -0.389 | 0.09647 | -0.091 | -4.03
-14 | -0.387 | 0.09065 | -0.092 | -4.274
-13.5 | -0.383 | 0.08448 | -0.095 | -4.537
-13 | -0.376 | 0.07873 | -0.097 | -4.774
-12.5 | -0.365 | 0.07292 | -0.1 | -5.006
-12 | -0.35 | 0.06772 | -0.103 | -5.173
-11.5 | -0.331 | 0.06294 | -0.105 | -5.252
-11 | -0.308 | 0.05708 | -0.11 | -5.397
-10.5 | -0.283 | 0.05014 | -0.116 | -5.641
-10 | -0.254 | 0.04335 | -0.122 | -5.866
-9.5 | -0.222 | 0.03669 | -0.128 | -6.059
-9 | -0.187 | 0.02962 | -0.135 | -6.326
-8.5 | -0.151 | 0.02004 | -0.146 | -7.517
-8 | -0.118 | 0.00331 | -0.17 | -35.77
-7.5 | -0.065 | 0.00326 | -0.171 | -19.971
-7 | -0.01 | 0.00332 | -0.171 | -3.003
-6.5 | 0.047 | 0.00341 | -0.171 | 13.718
-6 | 0.105 | 0.00349 | -0.171 | 30.002
-5.5 | 0.163 | 0.00357 | -0.171 | 45.808
-5 | 0.223 | 0.00367 | -0.171 | 60.605
-4.5 | 0.282 | 0.00381 | -0.171 | 73.998
-4 | 0.342 | 0.00404 | -0.171 | 84.67
-3.5 | 0.402 | 0.00444 | -0.171 | 90.466
-3 | 0.462 | 0.00483 | -0.171 | 95.573
-2.5 | 0.521 | 0.00544 | -0.171 | 95.753
-2 | 0.581 | 0.00605 | -0.171 | 96.062
-1.5 | 0.641 | 0.00659 | -0.171 | 97.293
-1 | 0.7 | 0.00711 | -0.171 | 98.514
-0.5 | 0.759 | 0.00708 | -0.172 | 107.256
0 | 0.815 | 0.00696 | -0.171 | 117.084
0.5 | 0.873 | 0.00728 | -0.171 | 119.977
1 | 0.931 | 0.0076 | -0.171 | 122.451
1.5 | 0.989 | 0.0078 | -0.171 | 126.778
2 | 1.047 | 0.0075 | -0.171 | 139.623
2.5 | 1.104 | 0.00783 | -0.171 | 140.895
3 | 1.161 | 0.00821 | -0.171 | 141.319
3.5 | 1.216 | 0.00863 | -0.171 | 140.945
4 | 1.27 | 0.00843 | -0.171 | 150.641
4.5 | 1.322 | 0.00898 | -0.171 | 147.305
5 | 1.372 | 0.00975 | -0.171 | 140.721
5.5 | 1.419 | 0.01007 | -0.171 | 140.963
6 | 1.463 | 0.0108 | -0.171 | 135.437
6.5 | 1.503 | 0.01003 | -0.171 | 149.839
7 | 1.539 | 0.01204 | -0.171 | 127.86
7.5 | 1.569 | 0.01259 | -0.17 | 124.602
8 | 1.594 | 0.01323 | -0.17 | 120.482
8.5 | 1.613 | 0.01389 | -0.17 | 116.185
9 | 1.626 | 0.01459 | -0.17 | 111.465
9.5 | 1.631 | 0.0153 | -0.169 | 106.576
10 | 1.627 | 0.01609 | -0.169 | 101.112
10.5 | 1.615 | 0.0169 | -0.169 | 95.567
11 | 1.597 | 0.01782 | -0.168 | 89.602
11.5 | 1.572 | 0.0188 | -0.168 | 83.593
12 | 1.54 | 0.01985 | -0.168 | 77.597
12.5 | 1.503 | 0.02111 | -0.167 | 71.171
13 | 1.46 | 0.02235 | -0.166 | 65.341
13.5 | 1.413 | 0.02388 | -0.166 | 59.159
14 | 1.362 | 0.02546 | -0.165 | 53.502
14.5 | 1.303 | 0.02755 | -0.164 | 47.313

## 100. Re 8M Mach 0.10 (2)
BIGFOIL.COM POLAR EXPORT
Joukowsky 9.00% thick 6.00% camber
Joukowsky 9.00% thick 6.00% camber |  |  |  | Cl Max: | 2.1514 | at alpha= | 18.5 | deg
XFOIL ncrit=9 |  |  |  | L/D Max: | 191.176 | at alpha= | 2 | deg
Re: | 8000000 |  |  | Cd Min: | 0.19661 | at alpha= | -18 | deg
Mach: | 0.1 |  |  | Cl=0 at alpha= | -6.7049 | deg
|  |  |  | @ Cl=0.1, Cd= | 0.0053887
|  |  |  | @ Cl=0.4, Cd= | 0.0047271
|  |  |  | @ Cl=0.6, Cd= | 0.004583
alpha (deg) | Cl | Cd | Cm | Cl/Cd
-18 | -0.4595 | 0.19661 | -0.0167 | -2.3371
-17.5 | -0.4439 | 0.19029 | -0.02 | -2.3328
-16 | -0.4363 | 0.15861 | -0.0319 | -2.7508
-15 | -0.9404 | 0.02046 | -0.1654 | -45.9629
-14.5 | -0.8943 | 0.01728 | -0.169 | -51.7535
-14 | -0.8424 | 0.01533 | -0.1709 | -54.9511
-13.5 | -0.7882 | 0.0139 | -0.1721 | -56.705
-13 | -0.7327 | 0.01275 | -0.173 | -57.4667
-12.5 | -0.6763 | 0.01182 | -0.1738 | -57.2166
-12 | -0.6191 | 0.01101 | -0.1744 | -56.2307
-11.5 | -0.5617 | 0.00994 | -0.1753 | -56.5091
-11 | -0.5038 | 0.00914 | -0.176 | -55.1204
-10.5 | -0.4455 | 0.0085 | -0.1766 | -52.4118
-10 | -0.387 | 0.00797 | -0.1771 | -48.5571
-9.5 | -0.3285 | 0.00756 | -0.1775 | -43.4524
-9 | -0.27 | 0.00722 | -0.1778 | -37.3961
-8.5 | -0.211 | 0.00673 | -0.1783 | -31.3522
-8 | -0.1522 | 0.00638 | -0.1787 | -23.8558
-7 | -0.0347 | 0.00586 | -0.1794 | -5.9215
-6.5 | 0.0241 | 0.00561 | -0.1798 | 4.2959
-6 | 0.0828 | 0.00545 | -0.1801 | 15.1927
-5.5 | 0.1417 | 0.00524 | -0.1804 | 27.042
-5 | 0.2004 | 0.0051 | -0.1807 | 39.2941
-4.5 | 0.2589 | 0.00497 | -0.181 | 52.0926
-4 | 0.3175 | 0.00485 | -0.1813 | 65.4639
-3.5 | 0.376 | 0.00476 | -0.1816 | 78.9916
-3 | 0.4344 | 0.00468 | -0.1819 | 92.8205
-2.5 | 0.4926 | 0.00464 | -0.1821 | 106.1638
-2 | 0.5507 | 0.0046 | -0.1824 | 119.7174
-1.5 | 0.6087 | 0.00458 | -0.1826 | 132.9039
-1 | 0.6665 | 0.0046 | -0.1828 | 144.8913
-0.5 | 0.7243 | 0.00461 | -0.183 | 157.115
0 | 0.7817 | 0.00466 | -0.1831 | 167.7468
0.5 | 0.8388 | 0.00475 | -0.1832 | 176.5895
1 | 0.8955 | 0.00488 | -0.1833 | 183.5041
1.5 | 0.9519 | 0.00504 | -0.1833 | 188.869
2 | 1.0075 | 0.00527 | -0.1832 | 191.1765
2.5 | 1.0621 | 0.00562 | -0.1829 | 188.9858
3 | 1.1153 | 0.0061 | -0.1824 | 182.8361
3.5 | 1.1679 | 0.00664 | -0.1819 | 175.8886
4 | 1.2197 | 0.00725 | -0.1812 | 168.2345
4.5 | 1.2706 | 0.00793 | -0.1804 | 160.227
5 | 1.3219 | 0.00854 | -0.1796 | 154.7892
5.5 | 1.3734 | 0.0091 | -0.1789 | 150.9231
6.5 | 1.4743 | 0.00978 | -0.177 | 150.7464
7 | 1.5251 | 0.01031 | -0.176 | 147.9243
7.5 | 1.5752 | 0.01085 | -0.175 | 145.1797
8 | 1.6247 | 0.0114 | -0.1738 | 142.5175
8.5 | 1.6736 | 0.01194 | -0.1726 | 140.1675
9 | 1.7209 | 0.01257 | -0.1711 | 136.9053
9.5 | 1.7675 | 0.0132 | -0.1695 | 133.9015
10 | 1.8117 | 0.01393 | -0.1675 | 130.0574
10.5 | 1.855 | 0.01461 | -0.1654 | 126.9678
11 | 1.8946 | 0.01542 | -0.1626 | 122.8664
11.5 | 1.9236 | 0.01634 | -0.1579 | 117.7234
12 | 1.9503 | 0.01729 | -0.1529 | 112.7993
12.5 | 1.9777 | 0.0184 | -0.1484 | 107.4837
13 | 2.0037 | 0.01974 | -0.144 | 101.5046
13.5 | 2.0266 | 0.02138 | -0.1395 | 94.7895
14 | 2.0475 | 0.02332 | -0.1352 | 87.8002
14.5 | 2.066 | 0.02557 | -0.1309 | 80.7978
15 | 2.0861 | 0.02784 | -0.1271 | 74.9318
15.5 | 2.1034 | 0.03049 | -0.1235 | 68.9866
16 | 2.1185 | 0.03351 | -0.1201 | 63.2199
16.5 | 2.1313 | 0.03694 | -0.117 | 57.6963
17 | 2.1407 | 0.04093 | -0.1142 | 52.3015
17.5 | 2.1477 | 0.04546 | -0.1118 | 47.2437
18 | 2.1513 | 0.05067 | -0.1099 | 42.4571
18.5 | 2.1514 | 0.05664 | -0.1085 | 37.9838
19 | 2.1487 | 0.0633 | -0.1077 | 33.9447
19.5 | 2.1397 | 0.07124 | -0.1077 | 30.0351
20 | 2.1261 | 0.08025 | -0.1086 | 26.4935

## 101. Re 8M Mach 0.25 (1)
BIGFOIL.COM POLAR EXPORT
Joukowsky 9.00% thick 6.00% camber
Joukowsky 9.00% thick 6.00% camber |  |  |  | Cl Max: | 1.615 | at alpha= | 8.5 | deg
JavaFoil+Calcfoil stall+Eppler ext transition |  |  |  | L/D Max: | 151.151 | at alpha= | 3.5 | deg
Re: | 8000000 |  |  | Cd Min: | 0.00334 | at alpha= | -7 | deg
Mach: | 0.25 |  |  | Cl=0 at alpha= | -6.9138 | deg
|  |  |  | @ Cl=0.1, Cd= | 0.0034969
|  |  |  | @ Cl=0.4, Cd= | 0.0043566
|  |  |  | @ Cl=0.6, Cd= | 0.0061376
alpha (deg) | Cl | Cd | Cm | Cl/Cd
-17 | -0.06 | 0.1361 | -0.087 | -0.438
-16.5 | -0.057 | 0.12851 | -0.088 | -0.441
-16 | -0.054 | 0.12477 | -0.087 | -0.43
-15.5 | -0.142 | 0.12042 | -0.085 | -1.182
-15 | -0.184 | 0.11251 | -0.086 | -1.633
-14.5 | -0.216 | 0.10553 | -0.087 | -2.052
-14 | -0.243 | 0.09874 | -0.088 | -2.464
-13.5 | -0.264 | 0.09285 | -0.088 | -2.846
-13 | -0.28 | 0.08763 | -0.088 | -3.19
-12.5 | -0.289 | 0.0819 | -0.09 | -3.526
-12 | -0.292 | 0.07597 | -0.093 | -3.838
-11.5 | -0.286 | 0.07073 | -0.095 | -4.044
-11 | -0.275 | 0.06502 | -0.099 | -4.227
-10.5 | -0.258 | 0.05961 | -0.103 | -4.328
-10 | -0.236 | 0.0533 | -0.11 | -4.432
-9.5 | -0.21 | 0.04578 | -0.119 | -4.588
-9 | -0.178 | 0.03992 | -0.125 | -4.467
-8.5 | -0.143 | 0.0319 | -0.134 | -4.489
-8 | -0.104 | 0.022 | -0.146 | -4.744
-7.5 | -0.061 | 0.01144 | -0.161 | -5.344
-7 | -0.01 | 0.00334 | -0.175 | -3.027
-6.5 | 0.048 | 0.0034 | -0.175 | 14.007
-6 | 0.107 | 0.00351 | -0.176 | 30.474
-5.5 | 0.167 | 0.0036 | -0.176 | 46.454
-5 | 0.228 | 0.00369 | -0.176 | 61.854
-4.5 | 0.289 | 0.00382 | -0.176 | 75.81
-4 | 0.351 | 0.00408 | -0.176 | 86.14
-3.5 | 0.413 | 0.00443 | -0.176 | 93.164
-3 | 0.474 | 0.0049 | -0.176 | 96.733
-2.5 | 0.536 | 0.00543 | -0.176 | 98.616
-2 | 0.597 | 0.00611 | -0.176 | 97.655
-1.5 | 0.659 | 0.00668 | -0.176 | 98.649
-1 | 0.719 | 0.00722 | -0.176 | 99.703
-0.5 | 0.78 | 0.00677 | -0.176 | 115.169
0 | 0.837 | 0.00711 | -0.176 | 117.833
0.5 | 0.897 | 0.00742 | -0.176 | 120.845
1 | 0.957 | 0.00763 | -0.176 | 125.405
1.5 | 1.016 | 0.00735 | -0.176 | 138.234
2 | 1.075 | 0.00767 | -0.176 | 140.084
2.5 | 1.134 | 0.00805 | -0.176 | 140.916
3 | 1.192 | 0.00844 | -0.176 | 141.165
3.5 | 1.249 | 0.00826 | -0.176 | 151.151
4 | 1.304 | 0.00873 | -0.176 | 149.296
4.5 | 1.356 | 0.00936 | -0.176 | 144.917
5 | 1.406 | 0.00952 | -0.176 | 147.679
5.5 | 1.453 | 0.01068 | -0.176 | 136.046
6 | 1.496 | 0.01065 | -0.176 | 140.488
6.5 | 1.534 | 0.01205 | -0.175 | 127.254
7 | 1.566 | 0.01272 | -0.175 | 123.06
7.5 | 1.59 | 0.01341 | -0.175 | 118.562
8 | 1.607 | 0.01411 | -0.175 | 113.843
8.5 | 1.615 | 0.01491 | -0.174 | 108.326
9 | 1.615 | 0.01571 | -0.174 | 102.778
9.5 | 1.601 | 0.01659 | -0.174 | 96.518
10 | 1.574 | 0.01758 | -0.173 | 89.57
10.5 | 1.536 | 0.01866 | -0.173 | 82.304
11 | 1.485 | 0.01986 | -0.172 | 74.776
11.5 | 1.423 | 0.02115 | -0.172 | 67.29
12 | 1.35 | 0.02268 | -0.171 | 59.534
12.5 | 1.267 | 0.02454 | -0.17 | 51.617
13 | 1.173 | 0.02695 | -0.169 | 43.529
13.5 | 1.066 | 0.03108 | -0.166 | 34.309

## 102. Re 8M Mach 0.25 (2)
BIGFOIL.COM POLAR EXPORT
Joukowsky 9.00% thick 6.00% camber
Joukowsky 9.00% thick 6.00% camber |  |  |  | Cl Max: | 2.1011 | at alpha= | 16.5 | deg
XFOIL ncrit=9 |  |  |  | L/D Max: | 195.197 | at alpha= | 2 | deg
Re: | 8000000 |  |  | Cd Min: | 0.18672 | at alpha= | -17 | deg
Mach: | 0.25 |  |  | Cl=0 at alpha= | -6.6388 | deg
|  |  |  | @ Cl=0.1, Cd= | 0.0055063
|  |  |  | @ Cl=0.4, Cd= | 0.0048011
|  |  |  | @ Cl=0.6, Cd= | 0.004639
alpha (deg) | Cl | Cd | Cm | Cl/Cd
-17 | -0.4266 | 0.18672 | -0.0243 | -2.2847
-16.5 | -0.4092 | 0.18104 | -0.0273 | -2.2603
-16 | -0.3909 | 0.17601 | -0.03 | -2.2209
-15.5 | -0.3781 | 0.16954 | -0.0324 | -2.2302
-15 | -0.3648 | 0.15968 | -0.0374 | -2.2846
-14.5 | -0.3593 | 0.14705 | -0.0439 | -2.4434
-14 | -0.3415 | 0.13862 | -0.0497 | -2.4636
-12 | -0.6718 | 0.01841 | -0.1776 | -36.491
-11.5 | -0.6139 | 0.01442 | -0.1821 | -42.5728
-11 | -0.5517 | 0.01237 | -0.1836 | -44.5998
-10.5 | -0.4884 | 0.01066 | -0.1846 | -45.8161
-10 | -0.4243 | 0.00934 | -0.1852 | -45.4283
-9.5 | -0.3604 | 0.00852 | -0.1854 | -42.3005
-9 | -0.2969 | 0.00789 | -0.1854 | -37.6299
-8.5 | -0.2336 | 0.00739 | -0.1854 | -31.6103
-8 | -0.1703 | 0.00685 | -0.1856 | -24.8613
-7.5 | -0.1074 | 0.00642 | -0.1857 | -16.729
-7 | -0.045 | 0.00611 | -0.1857 | -7.365
-6.5 | 0.0173 | 0.00582 | -0.1858 | 2.9725
-6 | 0.0793 | 0.00557 | -0.186 | 14.237
-5.5 | 0.141 | 0.00538 | -0.1861 | 26.2082
-5 | 0.2025 | 0.0052 | -0.1863 | 38.9423
-4.5 | 0.2638 | 0.00504 | -0.1865 | 52.3413
-4 | 0.3249 | 0.00492 | -0.1867 | 66.0366
-3.5 | 0.3857 | 0.00482 | -0.1869 | 80.0207
-3 | 0.4464 | 0.00474 | -0.1871 | 94.1772
-2.5 | 0.5069 | 0.00468 | -0.1873 | 108.312
-2 | 0.5671 | 0.00465 | -0.1875 | 121.957
-1.5 | 0.6272 | 0.00463 | -0.1877 | 135.4644
-1 | 0.6872 | 0.00463 | -0.1879 | 148.4233
-0.5 | 0.7469 | 0.00465 | -0.1881 | 160.6237
0 | 0.8062 | 0.00472 | -0.1882 | 170.8051
0.5 | 0.8655 | 0.00479 | -0.1884 | 180.6889
1 | 0.9242 | 0.00493 | -0.1884 | 187.4645
1.5 | 0.9826 | 0.00509 | -0.1883 | 193.0452
2 | 1.0404 | 0.00533 | -0.1882 | 195.197
2.5 | 1.0969 | 0.00568 | -0.1878 | 193.1162
3 | 1.152 | 0.00618 | -0.1872 | 186.4078
3.5 | 1.2063 | 0.00676 | -0.1864 | 178.4467
4 | 1.2594 | 0.00744 | -0.1855 | 169.2742
4.5 | 1.3119 | 0.00816 | -0.1843 | 160.7721
5 | 1.3642 | 0.00889 | -0.1831 | 153.4533
5.5 | 1.4174 | 0.00949 | -0.1821 | 149.3572
6.5 | 1.5225 | 0.01022 | -0.1794 | 148.9726
7 | 1.575 | 0.0108 | -0.178 | 145.8333
7.5 | 1.6267 | 0.01141 | -0.1763 | 142.5679
8 | 1.6776 | 0.01203 | -0.1745 | 139.4514
8.5 | 1.7266 | 0.01274 | -0.1723 | 135.5259
9 | 1.7749 | 0.01344 | -0.1699 | 132.061
9.5 | 1.8199 | 0.01426 | -0.1669 | 127.6227
10 | 1.8614 | 0.01508 | -0.1633 | 123.435
10.5 | 1.889 | 0.01606 | -0.1571 | 117.6214
11 | 1.9173 | 0.01726 | -0.1515 | 111.0834
11.5 | 1.9473 | 0.01858 | -0.1464 | 104.8062
12 | 1.975 | 0.02018 | -0.1414 | 97.8692
12.5 | 1.9999 | 0.02213 | -0.1363 | 90.3705
13 | 2.0203 | 0.02456 | -0.1312 | 82.2598
13.5 | 2.0394 | 0.02732 | -0.1264 | 74.6486
14 | 2.0591 | 0.03025 | -0.1221 | 68.0694
14.5 | 2.0745 | 0.03376 | -0.1179 | 61.4485
15 | 2.0865 | 0.03786 | -0.1142 | 55.1109
15.5 | 2.0951 | 0.04263 | -0.1109 | 49.1461
16 | 2.1006 | 0.04812 | -0.1082 | 43.6534
16.5 | 2.1011 | 0.05456 | -0.1062 | 38.5099
17 | 2.0957 | 0.06221 | -0.1051 | 33.6875
17.5 | 2.0839 | 0.07117 | -0.1049 | 29.2806
18 | 2.062 | 0.08214 | -0.1062 | 25.1035
18.5 | 2.0322 | 0.09495 | -0.1092 | 21.4028
19 | 2.0068 | 0.10758 | -0.1132 | 18.654
19.5 | 1.9786 | 0.12115 | -0.1186 | 16.3318
20 | 1.9504 | 0.13498 | -0.1251 | 14.4495

## 103. Re 8M Mach 0.50 (1)
BIGFOIL.COM POLAR EXPORT
Joukowsky 9.00% thick 6.00% camber
Joukowsky 9.00% thick 6.00% camber |  |  |  | Cl Max: | 1.607 | at alpha= | 6.5 | deg
JavaFoil+Calcfoil stall+Eppler ext transition |  |  |  | L/D Max: | 155.927 | at alpha= | 3.5 | deg
Re: | 8000000 |  |  | Cd Min: | 0.00369 | at alpha= | -5.5 | deg
Mach: | 0.5 |  |  | Cl=0 at alpha= | -6.9333 | deg
|  |  |  | @ Cl=0.1, Cd= | 0.01889
|  |  |  | @ Cl=0.4, Cd= | 0.0041336
|  |  |  | @ Cl=0.6, Cd= | 0.0056572
alpha (deg) | Cl | Cd | Cm | Cl/Cd
-20 | -1.443 | 0.14019 | -0.114 | -10.295
-19.5 | -1.392 | 0.13055 | -0.117 | -10.665
-19 | -1.33 | 0.13961 | -0.11 | -9.527
-18.5 | -1.279 | 0.12778 | -0.113 | -10.01
-18 | -1.229 | 0.11705 | -0.118 | -10.5
-17.5 | -1.165 | 0.12956 | -0.108 | -8.993
-17 | -1.112 | 0.11586 | -0.11 | -9.602
-16.5 | -1.062 | 0.1057 | -0.115 | -10.044
-16 | -1.003 | 0.10938 | -0.11 | -9.167
-15.5 | -0.947 | 0.10321 | -0.109 | -9.177
-15 | -0.473 | 0.09325 | -0.115 | -5.069
-14.5 | -0.44 | 0.09635 | -0.108 | -4.568
-14 | -0.41 | 0.09033 | -0.108 | -4.54
-13.5 | -0.383 | 0.08041 | -0.116 | -4.757
-13 | -0.35 | 0.08584 | -0.104 | -4.074
-12.5 | -0.321 | 0.07802 | -0.107 | -4.113
-12 | -0.294 | 0.06859 | -0.118 | -4.281
-11.5 | -0.261 | 0.08239 | -0.095 | -3.165
-11 | -0.234 | 0.06569 | -0.111 | -3.556
-10.5 | -0.204 | 0.06685 | -0.102 | -3.045
-10 | -0.175 | 0.06152 | -0.104 | -2.843
-9.5 | -0.148 | 0.05357 | -0.117 | -2.753
-9 | -0.118 | 0.05476 | -0.106 | -2.152
-8.5 | -0.09 | 0.04846 | -0.116 | -1.858
-8 | -0.061 | 0.04881 | -0.107 | -1.253
-7.5 | -0.033 | 0.04755 | -0.103 | -0.693
-7 | -0.006 | 0.0455 | -0.101 | -0.133
-6.5 | 0.039 | 0.03406 | -0.134 | 1.151
-6 | 0.099 | 0.01908 | -0.163 | 5.175
-5.5 | 0.18 | 0.00369 | -0.196 | 48.929
-5 | 0.25 | 0.00381 | -0.196 | 65.47
-4.5 | 0.32 | 0.00394 | -0.197 | 81.16
-4 | 0.39 | 0.00408 | -0.197 | 95.481
-3.5 | 0.459 | 0.00445 | -0.197 | 103.142
-3 | 0.529 | 0.00494 | -0.197 | 106.982
-2.5 | 0.598 | 0.00563 | -0.197 | 106.21
-2 | 0.667 | 0.00657 | -0.197 | 101.534
-1.5 | 0.737 | 0.00715 | -0.197 | 103.051
-1 | 0.804 | 0.00778 | -0.197 | 103.339
-0.5 | 0.872 | 0.0073 | -0.197 | 119.521
0 | 0.935 | 0.00768 | -0.197 | 121.673
0.5 | 1.001 | 0.00819 | -0.197 | 122.286
1 | 1.068 | 0.00796 | -0.197 | 134.109
1.5 | 1.133 | 0.00816 | -0.197 | 138.853
2 | 1.199 | 0.00859 | -0.197 | 139.518
2.5 | 1.264 | 0.00844 | -0.197 | 149.765
3 | 1.328 | 0.00895 | -0.197 | 148.434
3.5 | 1.39 | 0.00891 | -0.197 | 155.927
4 | 1.448 | 0.0096 | -0.197 | 150.845
4.5 | 1.501 | 0.00994 | -0.196 | 151.063
5 | 1.547 | 0.01293 | -0.196 | 119.647
5.5 | 1.584 | 0.01419 | -0.196 | 111.605
6 | 1.606 | 0.01512 | -0.196 | 106.246
6.5 | 1.607 | 0.01573 | -0.195 | 102.206
7 | 1.564 | 0.01704 | -0.195 | 91.794
7.5 | 1.405 | 0.01881 | -0.194 | 74.701
8 | 0.953 | 0.02055 | -0.193 | 46.395
8.5 | 0.981 | 0.02189 | -0.193 | 44.809
9 | 1.008 | 0.02337 | -0.192 | 43.12
9.5 | 1.035 | 0.02425 | -0.192 | 42.701
10 | 1.063 | 0.02513 | -0.191 | 42.302
10.5 | 1.09 | 0.0261 | -0.191 | 41.77
11 | 1.104 | 0.03072 | -0.187 | 35.937
11.5 | 1.139 | 0.02999 | -0.189 | 37.973

## 104. Re 8M Mach 0.50 (2)
BIGFOIL.COM POLAR EXPORT
Joukowsky 9.00% thick 6.00% camber
Joukowsky 9.00% thick 6.00% camber |  |  |  | Cl Max: | 1.6565 | at alpha= | 6 | deg
XFOIL ncrit=9 |  |  |  | L/D Max: | 211.083 | at alpha= | 2 | deg
Re: | 8000000 |  |  | Cd Min: | 0.24987 | at alpha= | -20 | deg
Mach: | 0.5 |  |  | Cl=0 at alpha= | -6.2858 | deg
|  |  |  | @ Cl=0.1, Cd= | 0.0064412
|  |  |  | @ Cl=0.4, Cd= | 0.0051561
|  |  |  | @ Cl=0.6, Cd= | 0.0048926
alpha (deg) | Cl | Cd | Cm | Cl/Cd
-20 | -0.5419 | 0.24987 | -0.0041 | -2.1687
-19.5 | -0.5218 | 0.24113 | -0.0086 | -2.164
-19 | -0.4999 | 0.23348 | -0.0131 | -2.1411
-18.5 | -0.4785 | 0.22591 | -0.0174 | -2.1181
-18 | -0.4576 | 0.21806 | -0.0215 | -2.0985
-17.5 | -0.4375 | 0.21016 | -0.0254 | -2.0817
-17 | -0.4177 | 0.2028 | -0.029 | -2.0597
-16 | -0.3843 | 0.18725 | -0.0353 | -2.0523
-15.5 | -0.3562 | 0.17866 | -0.042 | -1.9937
-15 | -0.3277 | 0.17045 | -0.0485 | -1.9226
-14.5 | -0.3048 | 0.16325 | -0.0528 | -1.8671
-14 | -0.276 | 0.1546 | -0.0598 | -1.7853
-13.5 | -0.2461 | 0.14514 | -0.0679 | -1.6956
-13 | -0.2141 | 0.13559 | -0.0769 | -1.579
-12.5 | -0.1798 | 0.12599 | -0.087 | -1.4271
-12 | -0.1359 | 0.11657 | -0.0993 | -1.1658
-11.5 | -0.0973 | 0.107 | -0.111 | -0.90935
-11 | -0.0823 | 0.09961 | -0.1152 | -0.82622
-10.5 | -0.0825 | 0.09093 | -0.1187 | -0.90729
-10 | -0.0759 | 0.08364 | -0.1222 | -0.90746
-9.5 | -0.0615 | 0.07767 | -0.1252 | -0.79181
-9 | -0.0836 | 0.06697 | -0.1318 | -1.2483
-8.5 | -0.0948 | 0.05887 | -0.1367 | -1.6103
-7.5 | -0.1242 | 0.04288 | -0.1496 | -2.8965
-7 | -0.1081 | 0.02882 | -0.1764 | -3.7509
-6.5 | -0.0368 | 0.01002 | -0.2104 | -3.6727
-6 | 0.0491 | 0.00697 | -0.2129 | 7.0445
-5.5 | 0.129 | 0.00614 | -0.2123 | 21.0098
-5 | 0.2059 | 0.00574 | -0.2115 | 35.8711
-4.5 | 0.281 | 0.00545 | -0.211 | 51.5596
-4 | 0.3546 | 0.00525 | -0.2106 | 67.5429
-3.5 | 0.4271 | 0.0051 | -0.2103 | 83.7451
-3 | 0.4987 | 0.00499 | -0.2102 | 99.9399
-2.5 | 0.5695 | 0.00491 | -0.2102 | 115.9878
-2 | 0.6396 | 0.00487 | -0.2103 | 131.3347
-1.5 | 0.7094 | 0.00485 | -0.2104 | 146.268
-1 | 0.7789 | 0.00485 | -0.2105 | 160.5979
-0.5 | 0.848 | 0.00488 | -0.2107 | 173.7705
0 | 0.9166 | 0.00496 | -0.2107 | 184.7984
0.5 | 0.985 | 0.00506 | -0.2107 | 194.664
1 | 1.0533 | 0.0052 | -0.2106 | 202.5577
1.5 | 1.1212 | 0.00538 | -0.2103 | 208.4015
2 | 1.1884 | 0.00563 | -0.2098 | 211.0835
2.5 | 1.2541 | 0.00602 | -0.2089 | 208.3223
3 | 1.3174 | 0.0066 | -0.2074 | 199.6061
3.5 | 1.3783 | 0.00734 | -0.2054 | 187.7793
4 | 1.4362 | 0.00826 | -0.2027 | 173.8741
4.5 | 1.4906 | 0.00937 | -0.1992 | 159.0822
5 | 1.5443 | 0.01043 | -0.1953 | 148.0633
5.5 | 1.5999 | 0.0113 | -0.1914 | 141.5841
6 | 1.6565 | 0.01204 | -0.1875 | 137.5831

## 105. Re 10M Mach 0.00 (1)
BIGFOIL.COM POLAR EXPORT
Joukowsky 9.00% thick 6.00% camber
Joukowsky 9.00% thick 6.00% camber |  |  |  | Cl Max: | 1.634 | at alpha= | 9.5 | deg
JavaFoil+Calcfoil stall+Eppler ext transition |  |  |  | L/D Max: | 152.887 | at alpha= | 7 | deg
Re: | 10000000 |  |  | Cd Min: | 0.00321 | at alpha= | -7.5 | deg
Mach: | 0 |  |  | Cl=0 at alpha= | -6.9123 | deg
|  |  |  | @ Cl=0.1, Cd= | 0.0034344
|  |  |  | @ Cl=0.4, Cd= | 0.00442
|  |  |  | @ Cl=0.6, Cd= | 0.006218
alpha (deg) | Cl | Cd | Cm | Cl/Cd
-20 | -0.341 | 0.16458 | -0.087 | -2.071
-19.5 | -0.351 | 0.15742 | -0.087 | -2.231
-19 | -0.361 | 0.14964 | -0.088 | -2.414
-18.5 | -0.371 | 0.14233 | -0.088 | -2.605
-18 | -0.38 | 0.13566 | -0.088 | -2.8
-17.5 | -0.388 | 0.12959 | -0.088 | -2.994
-17 | -0.395 | 0.12355 | -0.089 | -3.199
-16.5 | -0.401 | 0.11733 | -0.09 | -3.42
-16 | -0.406 | 0.11122 | -0.09 | -3.648
-15.5 | -0.409 | 0.1046 | -0.092 | -3.906
-15 | -0.409 | 0.09886 | -0.093 | -4.141
-14.5 | -0.408 | 0.09377 | -0.093 | -4.348
-14 | -0.404 | 0.08787 | -0.095 | -4.595
-13.5 | -0.397 | 0.08144 | -0.098 | -4.878
-13 | -0.387 | 0.07606 | -0.1 | -5.093
-12.5 | -0.375 | 0.06989 | -0.104 | -5.361
-12 | -0.358 | 0.0647 | -0.106 | -5.535
-11.5 | -0.337 | 0.05912 | -0.11 | -5.706
-11 | -0.314 | 0.05325 | -0.114 | -5.89
-10.5 | -0.288 | 0.04525 | -0.122 | -6.368
-10 | -0.258 | 0.03896 | -0.127 | -6.633
-9.5 | -0.227 | 0.03134 | -0.134 | -7.228
-9 | -0.192 | 0.0228 | -0.142 | -8.43
-8.5 | -0.155 | 0.01381 | -0.152 | -11.216
-8 | -0.118 | 0.00325 | -0.17 | -36.298
-7.5 | -0.065 | 0.00321 | -0.17 | -20.241
-7 | -0.01 | 0.00327 | -0.17 | -3.038
-6.5 | 0.047 | 0.00336 | -0.17 | 13.858
-6 | 0.104 | 0.00344 | -0.17 | 30.288
-5.5 | 0.163 | 0.00351 | -0.17 | 46.37
-5 | 0.222 | 0.00363 | -0.17 | 60.946
-4.5 | 0.281 | 0.00378 | -0.17 | 74.326
-4 | 0.34 | 0.00401 | -0.17 | 84.868
-3.5 | 0.4 | 0.00442 | -0.17 | 90.543
-3 | 0.459 | 0.00481 | -0.17 | 95.558
-2.5 | 0.519 | 0.00537 | -0.17 | 96.622
-2 | 0.578 | 0.00602 | -0.171 | 95.942
-1.5 | 0.638 | 0.00656 | -0.171 | 97.194
-1 | 0.697 | 0.00708 | -0.171 | 98.334
-0.5 | 0.755 | 0.00705 | -0.171 | 107.141
0 | 0.811 | 0.00694 | -0.171 | 116.788
0.5 | 0.869 | 0.00726 | -0.171 | 119.699
1 | 0.927 | 0.0076 | -0.171 | 121.999
1.5 | 0.984 | 0.00779 | -0.171 | 126.404
2 | 1.041 | 0.00749 | -0.171 | 138.953
2.5 | 1.098 | 0.00782 | -0.171 | 140.536
3 | 1.155 | 0.0082 | -0.17 | 140.894
3.5 | 1.21 | 0.00863 | -0.17 | 140.277
4 | 1.264 | 0.00844 | -0.17 | 149.83
4.5 | 1.316 | 0.009 | -0.17 | 146.251
5 | 1.366 | 0.00979 | -0.17 | 139.575
5.5 | 1.413 | 0.00994 | -0.17 | 142.082
6 | 1.457 | 0.01049 | -0.17 | 138.96
6.5 | 1.498 | 0.01023 | -0.17 | 146.486
7 | 1.534 | 0.01003 | -0.17 | 152.887
7.5 | 1.565 | 0.01198 | -0.17 | 130.671
8 | 1.591 | 0.01257 | -0.169 | 126.611
8.5 | 1.612 | 0.0132 | -0.169 | 122.161
9 | 1.627 | 0.01384 | -0.169 | 117.538
9.5 | 1.634 | 0.01452 | -0.169 | 112.543
10 | 1.633 | 0.01523 | -0.169 | 107.264
10.5 | 1.626 | 0.01598 | -0.168 | 101.731
11 | 1.612 | 0.01682 | -0.168 | 95.803
11.5 | 1.591 | 0.0177 | -0.168 | 89.871
12 | 1.565 | 0.01866 | -0.167 | 83.854
12.5 | 1.532 | 0.01977 | -0.167 | 77.518
13 | 1.496 | 0.02094 | -0.166 | 71.412
13.5 | 1.455 | 0.02216 | -0.165 | 65.637
14 | 1.41 | 0.02353 | -0.165 | 59.93
14.5 | 1.358 | 0.02527 | -0.164 | 53.753

## 106. Re 10M Mach 0.00 (2)
BIGFOIL.COM POLAR EXPORT
Joukowsky 9.00% thick 6.00% camber
Joukowsky 9.00% thick 6.00% camber |  |  |  | Cl Max: | 1.4193 | at alpha= | 6 | deg
XFOIL ncrit=9 |  |  |  | L/D Max: | 188.943 | at alpha= | 2 | deg
Re: | 10000000 |  |  | Cd Min: | 0.22666 | at alpha= | -20 | deg
Mach: | 0 |  |  | Cl=0 at alpha= | -6.7204 | deg
|  |  |  | @ Cl=0.1, Cd= | 0.0051903
|  |  |  | @ Cl=0.4, Cd= | 0.0046094
|  |  |  | @ Cl=0.6, Cd= | 0.00451
alpha (deg) | Cl | Cd | Cm | Cl/Cd
-20 | -0.5159 | 0.22666 | -0.0018 | -2.2761
-19.5 | -0.4997 | 0.2205 | -0.0052 | -2.2662
-19 | -0.4842 | 0.21325 | -0.009 | -2.2706
-18.5 | -0.4788 | 0.20131 | -0.0129 | -2.3784
-17 | -0.5049 | 0.15808 | -0.0298 | -3.194
-16.5 | -0.5178 | 0.14531 | -0.0357 | -3.5634
-16 | -1.0305 | 0.02013 | -0.1632 | -51.1923
-15.5 | -0.9865 | 0.01739 | -0.1662 | -56.728
-15 | -0.9379 | 0.01536 | -0.1681 | -61.0612
-14.5 | -0.8859 | 0.01393 | -0.1695 | -63.5966
-14 | -0.8322 | 0.0128 | -0.1705 | -65.0156
-13.5 | -0.7776 | 0.01189 | -0.1713 | -65.3995
-13 | -0.7222 | 0.01112 | -0.1721 | -64.946
-11.5 | -0.553 | 0.00913 | -0.174 | -60.5696
-11 | -0.4958 | 0.00846 | -0.1747 | -58.6052
-10.5 | -0.4383 | 0.00788 | -0.1754 | -55.6218
-10 | -0.3806 | 0.00742 | -0.1759 | -51.2938
-9.5 | -0.3229 | 0.00706 | -0.1764 | -45.7365
-9 | -0.2651 | 0.00676 | -0.1768 | -39.216
-8.5 | -0.207 | 0.0064 | -0.1772 | -32.3438
-8 | -0.1488 | 0.00607 | -0.1777 | -24.514
-7.5 | -0.0907 | 0.00582 | -0.1781 | -15.5842
-7 | -0.0326 | 0.00563 | -0.1784 | -5.7904
-6.5 | 0.0257 | 0.00539 | -0.1789 | 4.7681
-6 | 0.0839 | 0.00524 | -0.1792 | 16.0115
-5.5 | 0.1422 | 0.00506 | -0.1796 | 28.1028
-5 | 0.2003 | 0.00494 | -0.1799 | 40.5466
-4.5 | 0.2585 | 0.00481 | -0.1802 | 53.7422
-4 | 0.3167 | 0.00471 | -0.1805 | 67.2399
-3.5 | 0.3747 | 0.00464 | -0.1808 | 80.7543
-3 | 0.4326 | 0.00457 | -0.1811 | 94.6608
-2.5 | 0.4904 | 0.00453 | -0.1813 | 108.2561
-2 | 0.5482 | 0.00451 | -0.1816 | 121.5521
-1.5 | 0.6058 | 0.00451 | -0.1818 | 134.3237
-1 | 0.6633 | 0.00451 | -0.182 | 147.0732
-0.5 | 0.7205 | 0.00456 | -0.1822 | 158.0044
0 | 0.7775 | 0.00461 | -0.1823 | 168.6551
0.5 | 0.8342 | 0.00471 | -0.1824 | 177.1125
1 | 0.8906 | 0.00484 | -0.1825 | 184.0083
1.5 | 0.9463 | 0.00504 | -0.1824 | 187.7579
2 | 1.0014 | 0.0053 | -0.1823 | 188.9434
2.5 | 1.0552 | 0.0057 | -0.182 | 185.1228
3 | 1.1081 | 0.00619 | -0.1815 | 179.0145
3.5 | 1.1607 | 0.0067 | -0.181 | 173.2388
4 | 1.2124 | 0.00728 | -0.1804 | 166.5385
4.5 | 1.2642 | 0.00783 | -0.1798 | 161.4559
5 | 1.3155 | 0.0084 | -0.1791 | 156.6071
5.5 | 1.3671 | 0.00891 | -0.1785 | 153.4343
6 | 1.4193 | 0.0093 | -0.178 | 152.6129

## 107. Re 10M Mach 0.10 (1)
BIGFOIL.COM POLAR EXPORT
Joukowsky 9.00% thick 6.00% camber
Joukowsky 9.00% thick 6.00% camber |  |  |  | Cl Max: | 1.632 | at alpha= | 9.5 | deg
JavaFoil+Calcfoil stall+Eppler ext transition |  |  |  | L/D Max: | 152.034 | at alpha= | 7 | deg
Re: | 10000000 |  |  | Cd Min: | 0.00321 | at alpha= | -7.5 | deg
Mach: | 0.1 |  |  | Cl=0 at alpha= | -6.9123 | deg
|  |  |  | @ Cl=0.1, Cd= | 0.0034422
|  |  |  | @ Cl=0.4, Cd= | 0.0044063
|  |  |  | @ Cl=0.6, Cd= | 0.0062042
alpha (deg) | Cl | Cd | Cm | Cl/Cd
-19.5 | -0.306 | 0.16 | -0.086 | -1.914
-19 | -0.318 | 0.15299 | -0.087 | -2.081
-18.5 | -0.33 | 0.14519 | -0.087 | -2.275
-18 | -0.342 | 0.13781 | -0.088 | -2.48
-17.5 | -0.353 | 0.13162 | -0.088 | -2.678
-17 | -0.362 | 0.12541 | -0.088 | -2.89
-16.5 | -0.371 | 0.11942 | -0.089 | -3.108
-16 | -0.379 | 0.11293 | -0.089 | -3.352
-15.5 | -0.384 | 0.10644 | -0.091 | -3.611
-15 | -0.388 | 0.10066 | -0.092 | -3.855
-14.5 | -0.389 | 0.09513 | -0.092 | -4.091
-14 | -0.388 | 0.08938 | -0.094 | -4.34
-13.5 | -0.384 | 0.08291 | -0.097 | -4.63
-13 | -0.376 | 0.07719 | -0.099 | -4.877
-12.5 | -0.365 | 0.07197 | -0.101 | -5.078
-12 | -0.351 | 0.06607 | -0.105 | -5.315
-11.5 | -0.332 | 0.06124 | -0.108 | -5.413
-11 | -0.309 | 0.0552 | -0.112 | -5.6
-10.5 | -0.284 | 0.04788 | -0.119 | -5.937
-10 | -0.256 | 0.04078 | -0.125 | -6.276
-9.5 | -0.224 | 0.03383 | -0.132 | -6.624
-9 | -0.189 | 0.0265 | -0.139 | -7.146
-8.5 | -0.153 | 0.01643 | -0.15 | -9.319
-8 | -0.118 | 0.00326 | -0.17 | -36.297
-7.5 | -0.065 | 0.00321 | -0.171 | -20.261
-7 | -0.01 | 0.00327 | -0.171 | -3.044
-6.5 | 0.047 | 0.00336 | -0.171 | 13.897
-6 | 0.105 | 0.00345 | -0.171 | 30.367
-5.5 | 0.163 | 0.00353 | -0.171 | 46.289
-5 | 0.223 | 0.00364 | -0.171 | 61.188
-4.5 | 0.282 | 0.00378 | -0.171 | 74.627
-4 | 0.342 | 0.00401 | -0.171 | 85.301
-3.5 | 0.402 | 0.00442 | -0.171 | 90.977
-3 | 0.462 | 0.00483 | -0.171 | 95.502
-2.5 | 0.521 | 0.00543 | -0.171 | 96.067
-2 | 0.581 | 0.00603 | -0.171 | 96.243
-1.5 | 0.641 | 0.00658 | -0.171 | 97.474
-1 | 0.7 | 0.0071 | -0.171 | 98.594
-0.5 | 0.759 | 0.00709 | -0.172 | 106.999
0 | 0.815 | 0.00696 | -0.171 | 117.128
0.5 | 0.873 | 0.0073 | -0.171 | 119.63
1 | 0.931 | 0.00761 | -0.171 | 122.302
1.5 | 0.989 | 0.00781 | -0.171 | 126.69
2 | 1.047 | 0.00754 | -0.171 | 138.878
2.5 | 1.104 | 0.00784 | -0.171 | 140.755
3 | 1.161 | 0.00823 | -0.171 | 141.07
3.5 | 1.216 | 0.00868 | -0.171 | 140.112
4 | 1.27 | 0.00852 | -0.171 | 149.155
4.5 | 1.322 | 0.00907 | -0.171 | 145.78
5 | 1.372 | 0.00987 | -0.171 | 139.038
5.5 | 1.419 | 0.01002 | -0.171 | 141.698
6 | 1.463 | 0.01059 | -0.171 | 138.141
6.5 | 1.504 | 0.0103 | -0.171 | 145.945
7 | 1.539 | 0.01012 | -0.171 | 152.034
7.5 | 1.57 | 0.01212 | -0.17 | 129.475
8 | 1.595 | 0.0127 | -0.17 | 125.533
8.5 | 1.614 | 0.01337 | -0.17 | 120.758
9 | 1.627 | 0.01402 | -0.17 | 116.114
9.5 | 1.632 | 0.0147 | -0.17 | 111.019
10 | 1.628 | 0.01545 | -0.169 | 105.388
10.5 | 1.617 | 0.01626 | -0.169 | 99.437
11 | 1.599 | 0.0171 | -0.169 | 93.512
11.5 | 1.574 | 0.01807 | -0.168 | 87.078
12 | 1.542 | 0.01907 | -0.168 | 80.886
12.5 | 1.505 | 0.02021 | -0.167 | 74.465
13 | 1.463 | 0.02146 | -0.167 | 68.159
13.5 | 1.415 | 0.02291 | -0.166 | 61.783
14 | 1.364 | 0.02441 | -0.165 | 55.892
14.5 | 1.306 | 0.02638 | -0.164 | 49.53

## 108. Re 10M Mach 0.10 (2)
BIGFOIL.COM POLAR EXPORT
Joukowsky 9.00% thick 6.00% camber
Joukowsky 9.00% thick 6.00% camber |  |  |  | Cl Max: | 2.1763 | at alpha= | 18.5 | deg
XFOIL ncrit=9 |  |  |  | L/D Max: | 190.075 | at alpha= | 2 | deg
Re: | 10000000 |  |  | Cd Min: | 0.2272 | at alpha= | -20 | deg
Mach: | 0.1 |  |  | Cl=0 at alpha= | -6.7088 | deg
|  |  |  | @ Cl=0.1, Cd= | 0.0052089
|  |  |  | @ Cl=0.4, Cd= | 0.0046218
|  |  |  | @ Cl=0.6, Cd= | 0.0045116
alpha (deg) | Cl | Cd | Cm | Cl/Cd
-20 | -0.5166 | 0.2272 | -0.0019 | -2.2738
-19.5 | -0.5001 | 0.22119 | -0.0054 | -2.261
-18 | -0.4622 | 0.19589 | -0.0165 | -2.3595
-17.5 | -0.4465 | 0.18956 | -0.0199 | -2.3555
-17 | -0.4311 | 0.18334 | -0.023 | -2.3514
-16.5 | -0.4902 | 0.15307 | -0.0329 | -3.2025
-16 | -0.5248 | 0.13549 | -0.0411 | -3.8733
-15 | -0.9496 | 0.01777 | -0.1687 | -53.4384
-14.5 | -0.8994 | 0.01549 | -0.1709 | -58.0633
-14 | -0.8459 | 0.01385 | -0.1723 | -61.0758
-13.5 | -0.7906 | 0.01263 | -0.1733 | -62.597
-13 | -0.7344 | 0.01166 | -0.174 | -62.9846
-12.5 | -0.6773 | 0.01084 | -0.1746 | -62.4815
-12 | -0.6197 | 0.01014 | -0.1752 | -61.1144
-11.5 | -0.562 | 0.00953 | -0.1757 | -58.9717
-11 | -0.5039 | 0.00876 | -0.1763 | -57.5228
-10.5 | -0.4454 | 0.0081 | -0.1769 | -54.9877
-10 | -0.3868 | 0.00757 | -0.1774 | -51.0964
-9.5 | -0.3282 | 0.00716 | -0.1778 | -45.838
-9 | -0.2696 | 0.00684 | -0.1781 | -39.4152
-8.5 | -0.2107 | 0.0065 | -0.1785 | -32.4154
-8 | -0.1518 | 0.00613 | -0.1789 | -24.7635
-7.5 | -0.093 | 0.00586 | -0.1793 | -15.8703
-7 | -0.0343 | 0.00567 | -0.1796 | -6.0494
-6.5 | 0.0246 | 0.00543 | -0.1799 | 4.5304
-6 | 0.0833 | 0.00526 | -0.1803 | 15.8365
-5.5 | 0.1421 | 0.00508 | -0.1806 | 27.9724
-5 | 0.2008 | 0.00496 | -0.1809 | 40.4839
-4.5 | 0.2595 | 0.00482 | -0.1812 | 53.8382
-4 | 0.318 | 0.00472 | -0.1815 | 67.3729
-3.5 | 0.3765 | 0.00465 | -0.1818 | 80.9677
-3 | 0.4348 | 0.00458 | -0.182 | 94.9345
-2.5 | 0.493 | 0.00454 | -0.1823 | 108.5903
-2 | 0.5511 | 0.00452 | -0.1825 | 121.9248
-1.5 | 0.6092 | 0.00451 | -0.1827 | 135.0776
-1 | 0.6671 | 0.00451 | -0.1829 | 147.9157
-0.5 | 0.7246 | 0.00456 | -0.1831 | 158.9035
0 | 0.782 | 0.00462 | -0.1833 | 169.2641
0.5 | 0.839 | 0.00472 | -0.1834 | 177.7542
1 | 0.8958 | 0.00485 | -0.1834 | 184.701
1.5 | 0.9519 | 0.00504 | -0.1834 | 188.869
2 | 1.0074 | 0.0053 | -0.1832 | 190.0755
2.5 | 1.0615 | 0.00571 | -0.1829 | 185.9019
3 | 1.1147 | 0.0062 | -0.1824 | 179.7903
3.5 | 1.1676 | 0.00672 | -0.1819 | 173.75
4 | 1.2196 | 0.00731 | -0.1812 | 166.8399
4.5 | 1.2717 | 0.00788 | -0.1805 | 161.3832
5 | 1.3232 | 0.00846 | -0.1798 | 156.4066
5.5 | 1.3753 | 0.00896 | -0.1791 | 153.4933
6 | 1.4278 | 0.00938 | -0.1786 | 152.2175
7.5 | 1.5805 | 0.01044 | -0.1759 | 151.3889
8 | 1.6304 | 0.01097 | -0.1748 | 148.6235
8.5 | 1.6794 | 0.01153 | -0.1736 | 145.6548
9 | 1.728 | 0.01207 | -0.1724 | 143.1649
9.5 | 1.7746 | 0.01273 | -0.1708 | 139.403
10 | 1.8207 | 0.01334 | -0.1691 | 136.4843
10.5 | 1.8645 | 0.01403 | -0.167 | 132.8938
11 | 1.9052 | 0.01485 | -0.1645 | 128.2963
11.5 | 1.9439 | 0.01562 | -0.1615 | 124.4494
12 | 1.9706 | 0.01644 | -0.1563 | 119.8662
12.5 | 1.9966 | 0.01748 | -0.1514 | 114.222
13 | 2.021 | 0.01879 | -0.1465 | 107.5572
13.5 | 2.044 | 0.02035 | -0.1419 | 100.4423
14 | 2.0672 | 0.02202 | -0.1376 | 93.8783
14.5 | 2.0895 | 0.02386 | -0.1335 | 87.5733
15 | 2.1107 | 0.02594 | -0.1297 | 81.3685
15.5 | 2.1284 | 0.02841 | -0.1258 | 74.9173
16 | 2.1442 | 0.03123 | -0.1222 | 68.6583
16.5 | 2.1565 | 0.03454 | -0.1187 | 62.4349
17 | 2.1657 | 0.03838 | -0.1156 | 56.4278
17.5 | 2.1724 | 0.04275 | -0.1128 | 50.8164
18 | 2.1762 | 0.04777 | -0.1106 | 45.5558
18.5 | 2.1763 | 0.05353 | -0.1088 | 40.6557
19 | 2.1752 | 0.05982 | -0.1077 | 36.3624
19.5 | 2.1732 | 0.06652 | -0.1073 | 32.6699
20 | 2.1698 | 0.07374 | -0.1075 | 29.425

## 109. Re 10M Mach 0.25 (1)
BIGFOIL.COM POLAR EXPORT
Joukowsky 9.00% thick 6.00% camber
Joukowsky 9.00% thick 6.00% camber |  |  |  | Cl Max: | 1.617 | at alpha= | 8.5 | deg
JavaFoil+Calcfoil stall+Eppler ext transition |  |  |  | L/D Max: | 150.393 | at alpha= | 3.5 | deg
Re: | 10000000 |  |  | Cd Min: | 0.00329 | at alpha= | -7 | deg
Mach: | 0.25 |  |  | Cl=0 at alpha= | -6.9138 | deg
|  |  |  | @ Cl=0.1, Cd= | 0.0034558
|  |  |  | @ Cl=0.4, Cd= | 0.0043245
|  |  |  | @ Cl=0.6, Cd= | 0.0061276
alpha (deg) | Cl | Cd | Cm | Cl/Cd
-17 | -0.06 | 0.1333 | -0.088 | -0.447
-16.5 | -0.057 | 0.12654 | -0.089 | -0.448
-16 | -0.054 | 0.12381 | -0.087 | -0.433
-15.5 | -0.142 | 0.11768 | -0.086 | -1.21
-15 | -0.184 | 0.10991 | -0.087 | -1.672
-14.5 | -0.217 | 0.10379 | -0.088 | -2.087
-14 | -0.243 | 0.09723 | -0.089 | -2.503
-13.5 | -0.264 | 0.09168 | -0.089 | -2.885
-13 | -0.28 | 0.08636 | -0.09 | -3.239
-12.5 | -0.289 | 0.08047 | -0.092 | -3.591
-12 | -0.292 | 0.07487 | -0.094 | -3.899
-11.5 | -0.286 | 0.06966 | -0.097 | -4.11
-11 | -0.275 | 0.06374 | -0.101 | -4.32
-10.5 | -0.259 | 0.0582 | -0.106 | -4.443
-10 | -0.237 | 0.05159 | -0.113 | -4.594
-9.5 | -0.211 | 0.04364 | -0.122 | -4.838
-9 | -0.18 | 0.0375 | -0.128 | -4.787
-8.5 | -0.145 | 0.02908 | -0.138 | -4.969
-8 | -0.106 | 0.01875 | -0.15 | -5.643
-7.5 | -0.066 | 0.00335 | -0.175 | -19.61
-7 | -0.01 | 0.00329 | -0.175 | -3.07
-6.5 | 0.048 | 0.00335 | -0.175 | 14.2
-6 | 0.107 | 0.00347 | -0.176 | 30.852
-5.5 | 0.167 | 0.00356 | -0.176 | 46.971
-5 | 0.228 | 0.00365 | -0.176 | 62.456
-4.5 | 0.289 | 0.00378 | -0.176 | 76.484
-4 | 0.351 | 0.00404 | -0.176 | 86.836
-3.5 | 0.413 | 0.0044 | -0.176 | 93.768
-3 | 0.474 | 0.0049 | -0.176 | 96.668
-2.5 | 0.536 | 0.00541 | -0.176 | 98.911
-2 | 0.597 | 0.0061 | -0.176 | 97.803
-1.5 | 0.659 | 0.00667 | -0.176 | 98.803
-1 | 0.719 | 0.00721 | -0.176 | 99.774
-0.5 | 0.78 | 0.00677 | -0.176 | 115.161
0 | 0.837 | 0.0071 | -0.176 | 117.965
0.5 | 0.897 | 0.00744 | -0.176 | 120.518
1 | 0.957 | 0.00779 | -0.176 | 122.749
1.5 | 1.016 | 0.00801 | -0.176 | 126.837
2 | 1.075 | 0.00771 | -0.176 | 139.346
2.5 | 1.134 | 0.00807 | -0.176 | 140.449
3 | 1.192 | 0.00847 | -0.176 | 140.754
3.5 | 1.249 | 0.0083 | -0.176 | 150.393
4 | 1.304 | 0.00882 | -0.176 | 147.868
4.5 | 1.356 | 0.00945 | -0.176 | 143.554
5 | 1.407 | 0.00965 | -0.176 | 145.701
5.5 | 1.453 | 0.01053 | -0.176 | 137.98
6 | 1.496 | 0.0104 | -0.176 | 143.823
6.5 | 1.534 | 0.01082 | -0.175 | 141.822
7 | 1.566 | 0.01226 | -0.175 | 127.789
7.5 | 1.591 | 0.0129 | -0.175 | 123.338
8 | 1.608 | 0.01356 | -0.175 | 118.609
8.5 | 1.617 | 0.01433 | -0.175 | 112.816
9 | 1.616 | 0.0151 | -0.174 | 107.057
9.5 | 1.603 | 0.01593 | -0.174 | 100.618
10 | 1.576 | 0.01688 | -0.174 | 93.39
10.5 | 1.538 | 0.0179 | -0.173 | 85.895
11 | 1.487 | 0.01905 | -0.173 | 78.096
11.5 | 1.425 | 0.02032 | -0.172 | 70.142
12 | 1.352 | 0.02181 | -0.171 | 62.01
12.5 | 1.269 | 0.02341 | -0.171 | 54.236
13 | 1.176 | 0.0256 | -0.169 | 45.944
13.5 | 1.072 | 0.02911 | -0.167 | 36.825

## 110. Re 10M Mach 0.25 (2)
BIGFOIL.COM POLAR EXPORT
Joukowsky 9.00% thick 6.00% camber
Joukowsky 9.00% thick 6.00% camber |  |  |  | Cl Max: | 1.4748 | at alpha= | 6 | deg
XFOIL ncrit=9 |  |  |  | L/D Max: | 194.831 | at alpha= | 2 | deg
Re: | 10000000 |  |  | Cd Min: | 0.19331 | at alpha= | -17.5 | deg
Mach: | 0.25 |  |  | Cl=0 at alpha= | -6.6433 | deg
|  |  |  | @ Cl=0.1, Cd= | 0.0053211
|  |  |  | @ Cl=0.4, Cd= | 0.0046941
|  |  |  | @ Cl=0.6, Cd= | 0.0045446
alpha (deg) | Cl | Cd | Cm | Cl/Cd
-17.5 | -0.4432 | 0.19331 | -0.0208 | -2.2927
-17 | -0.4293 | 0.18595 | -0.0242 | -2.3087
-16.5 | -0.4118 | 0.18025 | -0.0272 | -2.2846
-16 | -0.3936 | 0.17528 | -0.0298 | -2.2455
-15.5 | -0.3757 | 0.16777 | -0.0342 | -2.2394
-15 | -0.3724 | 0.15395 | -0.0407 | -2.419
-14.5 | -0.3951 | 0.13507 | -0.0497 | -2.9251
-14 | -0.4368 | 0.11644 | -0.0589 | -3.7513
-13.5 | -0.4415 | 0.10336 | -0.0697 | -4.2715
-13 | -0.4464 | 0.08869 | -0.0848 | -5.0333
-12.5 | -0.734 | 0.0193 | -0.1776 | -38.0311
-12 | -0.6782 | 0.01468 | -0.183 | -46.1989
-11.5 | -0.6161 | 0.01244 | -0.1846 | -49.5257
-11 | -0.5525 | 0.01098 | -0.1852 | -50.3188
-10.5 | -0.4884 | 0.00992 | -0.1854 | -49.2339
-10 | -0.4242 | 0.00885 | -0.1857 | -47.9322
-9.5 | -0.3601 | 0.00802 | -0.1859 | -44.9002
-9 | -0.2964 | 0.00743 | -0.1859 | -39.8923
-8.5 | -0.233 | 0.00697 | -0.1858 | -33.429
-8 | -0.1699 | 0.0066 | -0.1858 | -25.7424
-7.5 | -0.1069 | 0.00616 | -0.1859 | -17.3539
-7 | -0.0443 | 0.00585 | -0.186 | -7.5726
-6.5 | 0.0178 | 0.00564 | -0.186 | 3.156
-6 | 0.0799 | 0.00537 | -0.1862 | 14.879
-5.5 | 0.1415 | 0.00522 | -0.1863 | 27.1073
-5 | 0.2031 | 0.00503 | -0.1865 | 40.3777
-4.5 | 0.2644 | 0.0049 | -0.1866 | 53.9592
-4 | 0.3254 | 0.0048 | -0.1868 | 67.7917
-3.5 | 0.3862 | 0.00471 | -0.187 | 81.9958
-3 | 0.4469 | 0.00464 | -0.1872 | 96.3147
-2.5 | 0.5074 | 0.00459 | -0.1875 | 110.5447
-2 | 0.5677 | 0.00455 | -0.1877 | 124.7692
-1.5 | 0.6278 | 0.00454 | -0.1879 | 138.2819
-1 | 0.6877 | 0.00455 | -0.1881 | 151.1429
-0.5 | 0.7473 | 0.0046 | -0.1883 | 162.4565
0 | 0.8068 | 0.00465 | -0.1884 | 173.5054
0.5 | 0.8658 | 0.00476 | -0.1885 | 181.8908
1 | 0.9247 | 0.00488 | -0.1885 | 189.4877
1.5 | 0.9829 | 0.00507 | -0.1884 | 193.8659
2 | 1.0404 | 0.00534 | -0.1882 | 194.8315
2.5 | 1.0965 | 0.00575 | -0.1878 | 190.6957
3 | 1.1514 | 0.00628 | -0.1872 | 183.3439
3.5 | 1.206 | 0.00683 | -0.1864 | 176.5739
4 | 1.2595 | 0.00748 | -0.1855 | 168.3824
4.5 | 1.3128 | 0.00814 | -0.1845 | 161.2776
5 | 1.3662 | 0.00875 | -0.1835 | 156.1371
5.5 | 1.42 | 0.0093 | -0.1824 | 152.6882
6 | 1.4748 | 0.00974 | -0.1816 | 151.4168

## 111. Re 10M Mach 0.50 (1)
BIGFOIL.COM POLAR EXPORT
Joukowsky 9.00% thick 6.00% camber
Joukowsky 9.00% thick 6.00% camber |  |  |  | Cl Max: | 1.609 | at alpha= | 6.5 | deg
JavaFoil+Calcfoil stall+Eppler ext transition |  |  |  | L/D Max: | 155.171 | at alpha= | 3.5 | deg
Re: | 10000000 |  |  | Cd Min: | 0.00364 | at alpha= | -5.5 | deg
Mach: | 0.5 |  |  | Cl=0 at alpha= | -6.9333 | deg
|  |  |  | @ Cl=0.1, Cd= | 0.01649
|  |  |  | @ Cl=0.4, Cd= | 0.0041036
|  |  |  | @ Cl=0.6, Cd= | 0.0056372
alpha (deg) | Cl | Cd | Cm | Cl/Cd
-20 | -1.447 | 0.13627 | -0.117 | -10.619
-19.5 | -1.399 | 0.12505 | -0.122 | -11.188
-19 | -1.331 | 0.13762 | -0.111 | -9.672
-18.5 | -1.282 | 0.12423 | -0.116 | -10.319
-18 | -1.234 | 0.11226 | -0.122 | -10.994
-17.5 | -1.166 | 0.12495 | -0.109 | -9.333
-17 | -1.115 | 0.11323 | -0.113 | -9.847
-16.5 | -1.066 | 0.10162 | -0.12 | -10.493
-16 | -1.004 | 0.10688 | -0.112 | -9.396
-15.5 | -0.949 | 0.10097 | -0.111 | -9.397
-15 | -0.474 | 0.09009 | -0.119 | -5.264
-14.5 | -0.441 | 0.09482 | -0.111 | -4.649
-14 | -0.411 | 0.08781 | -0.112 | -4.681
-13.5 | -0.384 | 0.07745 | -0.121 | -4.959
-13 | -0.35 | 0.08324 | -0.107 | -4.209
-12.5 | -0.322 | 0.07571 | -0.112 | -4.251
-12 | -0.295 | 0.06622 | -0.122 | -4.452
-11.5 | -0.261 | 0.08038 | -0.096 | -3.244
-11 | -0.234 | 0.06384 | -0.114 | -3.668
-10.5 | -0.204 | 0.06535 | -0.105 | -3.12
-10 | -0.175 | 0.06023 | -0.108 | -2.91
-9.5 | -0.148 | 0.05187 | -0.121 | -2.853
-9 | -0.118 | 0.05363 | -0.109 | -2.202
-8.5 | -0.09 | 0.04693 | -0.12 | -1.926
-8 | -0.061 | 0.04777 | -0.11 | -1.283
-7.5 | -0.033 | 0.04665 | -0.106 | -0.707
-7 | -0.006 | 0.04489 | -0.104 | -0.135
-6.5 | 0.039 | 0.03209 | -0.139 | 1.23
-6 | 0.1 | 0.01649 | -0.168 | 6.069
-5.5 | 0.18 | 0.00364 | -0.196 | 49.548
-5 | 0.25 | 0.00377 | -0.196 | 66.203
-4.5 | 0.32 | 0.0039 | -0.197 | 81.982
-4 | 0.39 | 0.00405 | -0.197 | 96.27
-3.5 | 0.459 | 0.00442 | -0.197 | 103.891
-3 | 0.529 | 0.00492 | -0.197 | 107.558
-2.5 | 0.598 | 0.00561 | -0.197 | 106.621
-2 | 0.667 | 0.00655 | -0.197 | 101.82
-1.5 | 0.737 | 0.00713 | -0.197 | 103.319
-1 | 0.804 | 0.00777 | -0.197 | 103.545
-0.5 | 0.872 | 0.00729 | -0.197 | 119.628
0 | 0.935 | 0.00768 | -0.197 | 121.805
0.5 | 1.001 | 0.00818 | -0.197 | 122.41
1 | 1.068 | 0.00795 | -0.197 | 134.315
1.5 | 1.134 | 0.00817 | -0.197 | 138.792
2 | 1.199 | 0.00862 | -0.197 | 139.06
2.5 | 1.264 | 0.00845 | -0.197 | 149.594
3 | 1.329 | 0.00894 | -0.197 | 148.525
3.5 | 1.39 | 0.00896 | -0.197 | 155.171
4 | 1.448 | 0.00966 | -0.197 | 149.849
4.5 | 1.501 | 0.01009 | -0.196 | 148.768
5 | 1.548 | 0.01273 | -0.196 | 121.567
5.5 | 1.585 | 0.01375 | -0.196 | 115.238
6 | 1.607 | 0.01468 | -0.196 | 109.523
6.5 | 1.609 | 0.01556 | -0.195 | 103.383
7 | 1.565 | 0.01637 | -0.195 | 95.639
7.5 | 1.407 | 0.01807 | -0.194 | 77.843
8 | 0.955 | 0.01977 | -0.194 | 48.292
8.5 | 0.982 | 0.02098 | -0.193 | 46.825
9 | 1.009 | 0.02236 | -0.192 | 45.148
9.5 | 1.037 | 0.02324 | -0.192 | 44.628
10 | 1.065 | 0.02406 | -0.191 | 44.265
10.5 | 1.092 | 0.02491 | -0.191 | 43.84
11 | 1.11 | 0.02888 | -0.189 | 38.431
11.5 | 1.142 | 0.02864 | -0.189 | 39.862

## 112. Re 10M Mach 0.50 (2)
BIGFOIL.COM POLAR EXPORT
Joukowsky 9.00% thick 6.00% camber
Joukowsky 9.00% thick 6.00% camber |  |  |  | Cl Max: | 1.9055 | at alpha= | 9 | deg
XFOIL ncrit=9 |  |  |  | L/D Max: | 212.339 | at alpha= | 2 | deg
Re: | 10000000 |  |  | Cd Min: | 0.23994 | at alpha= | -19.5 | deg
Mach: | 0.5 |  |  | Cl=0 at alpha= | -6.3002 | deg
|  |  |  | @ Cl=0.1, Cd= | 0.0061344
|  |  |  | @ Cl=0.4, Cd= | 0.0050043
|  |  |  | @ Cl=0.6, Cd= | 0.0047633
alpha (deg) | Cl | Cd | Cm | Cl/Cd
-19.5 | -0.5241 | 0.23994 | -0.0082 | -2.1843
-19 | -0.5021 | 0.23233 | -0.0128 | -2.1612
-18.5 | -0.48 | 0.22547 | -0.0171 | -2.1289
-18 | -0.4587 | 0.21792 | -0.0213 | -2.1049
-17.5 | -0.4381 | 0.21042 | -0.0252 | -2.082
-17 | -0.4188 | 0.20275 | -0.0288 | -2.0656
-16.5 | -0.4011 | 0.19502 | -0.0321 | -2.0567
-16 | -0.378 | 0.18611 | -0.0376 | -2.0311
-15.5 | -0.3516 | 0.17686 | -0.0444 | -1.988
-15 | -0.3293 | 0.16946 | -0.0486 | -1.9432
-14.5 | -0.2989 | 0.16167 | -0.0554 | -1.8488
-14 | -0.2663 | 0.1527 | -0.0638 | -1.7439
-12 | -0.1175 | 0.11313 | -0.1077 | -1.0386
-11.5 | -0.1005 | 0.10548 | -0.1124 | -0.95279
-11 | -0.0913 | 0.0983 | -0.1152 | -0.92879
-10.5 | -0.0967 | 0.08854 | -0.12 | -1.0922
-10 | -0.0976 | 0.08015 | -0.1246 | -1.2177
-9.5 | -0.0847 | 0.07401 | -0.1281 | -1.1444
-9 | -0.1035 | 0.06424 | -0.1344 | -1.6111
-8.5 | -0.1148 | 0.05651 | -0.139 | -2.0315
-7.5 | -0.1347 | 0.04086 | -0.1535 | -3.2966
-7 | -0.1122 | 0.02371 | -0.1875 | -4.7322
-6.5 | -0.0338 | 0.00855 | -0.2129 | -3.9532
-6 | 0.0508 | 0.0065 | -0.2136 | 7.8154
-5.5 | 0.1302 | 0.00591 | -0.2127 | 22.0305
-5 | 0.2072 | 0.00551 | -0.2119 | 37.6044
-4.5 | 0.2822 | 0.00527 | -0.2113 | 53.5484
-4 | 0.3557 | 0.00509 | -0.2109 | 69.8821
-3.5 | 0.4281 | 0.00495 | -0.2106 | 86.4848
-3 | 0.4997 | 0.00485 | -0.2105 | 103.0309
-2.5 | 0.5706 | 0.00478 | -0.2105 | 119.3724
-2 | 0.6408 | 0.00474 | -0.2106 | 135.1899
-1.5 | 0.7105 | 0.00473 | -0.2107 | 150.2114
-1 | 0.78 | 0.00474 | -0.2108 | 164.557
-0.5 | 0.8491 | 0.00478 | -0.2109 | 177.636
0 | 0.9177 | 0.00486 | -0.211 | 188.8272
0.5 | 0.9862 | 0.00496 | -0.211 | 198.8306
1 | 1.0542 | 0.00513 | -0.2108 | 205.4971
1.5 | 1.1222 | 0.00531 | -0.2105 | 211.3371
2 | 1.1891 | 0.0056 | -0.21 | 212.3393
2.5 | 1.2545 | 0.00601 | -0.2091 | 208.7354
3.5 | 1.3782 | 0.00737 | -0.2055 | 187.0014
4 | 1.4366 | 0.00827 | -0.2029 | 173.7122
4.5 | 1.4924 | 0.00931 | -0.1995 | 160.3008
5 | 1.5489 | 0.01023 | -0.196 | 151.4076
5.5 | 1.6068 | 0.01101 | -0.1924 | 145.9401
7 | 1.7581 | 0.01305 | -0.176 | 134.7203
7.5 | 1.8009 | 0.01423 | -0.169 | 126.5566
8 | 1.8445 | 0.01563 | -0.1621 | 118.0102
8.5 | 1.882 | 0.01759 | -0.1545 | 106.9926
9 | 1.9055 | 0.02067 | -0.1457 | 92.1867
9.5 | 1.9013 | 0.02603 | -0.1358 | 73.0426
10 | 1.8768 | 0.03378 | -0.1273 | 55.5595
10.5 | 1.8443 | 0.0435 | -0.1212 | 42.3977
11 | 1.8073 | 0.05507 | -0.118 | 32.8182
11.5 | 1.7682 | 0.06831 | -0.1179 | 25.8849
12 | 1.7264 | 0.08335 | -0.121 | 20.7127
12.5 | 1.6853 | 0.09968 | -0.1269 | 16.9071
13 | 1.6471 | 0.11671 | -0.135 | 14.1128
13.5 | 1.6139 | 0.13391 | -0.1446 | 12.0521
14 | 1.584 | 0.15151 | -0.1559 | 10.4548

## 113. Re 12M Mach 0.00 (1)
BIGFOIL.COM POLAR EXPORT
Joukowsky 9.00% thick 6.00% camber
Joukowsky 9.00% thick 6.00% camber |  |  |  | Cl Max: | 1.635 | at alpha= | 9.5 | deg
JavaFoil+Calcfoil stall+Eppler ext transition |  |  |  | L/D Max: | 153.529 | at alpha= | 7.5 | deg
Re: | 12000000 |  |  | Cd Min: | 0.00317 | at alpha= | -7.5 | deg
Mach: | 0 |  |  | Cl=0 at alpha= | -6.9123 | deg
|  |  |  | @ Cl=0.1, Cd= | 0.0034044
|  |  |  | @ Cl=0.4, Cd= | 0.0044
|  |  |  | @ Cl=0.6, Cd= | 0.006218
alpha (deg) | Cl | Cd | Cm | Cl/Cd
-20 | -0.341 | 0.16213 | -0.087 | -2.103
-19.5 | -0.351 | 0.15502 | -0.088 | -2.266
-19 | -0.361 | 0.14872 | -0.088 | -2.43
-18.5 | -0.371 | 0.14156 | -0.089 | -2.621
-18 | -0.38 | 0.13419 | -0.089 | -2.832
-17.5 | -0.388 | 0.12807 | -0.09 | -3.032
-17 | -0.395 | 0.12199 | -0.09 | -3.242
-16.5 | -0.401 | 0.11585 | -0.091 | -3.466
-16 | -0.406 | 0.10966 | -0.091 | -3.703
-15.5 | -0.409 | 0.10388 | -0.092 | -3.935
-15 | -0.41 | 0.09771 | -0.094 | -4.194
-14.5 | -0.408 | 0.09251 | -0.095 | -4.412
-14 | -0.404 | 0.0866 | -0.097 | -4.667
-13.5 | -0.398 | 0.08009 | -0.1 | -4.967
-13 | -0.388 | 0.07476 | -0.102 | -5.189
-12.5 | -0.375 | 0.06923 | -0.105 | -5.417
-12 | -0.359 | 0.06325 | -0.108 | -5.675
-11.5 | -0.338 | 0.05829 | -0.111 | -5.796
-11 | -0.314 | 0.05195 | -0.116 | -6.052
-10.5 | -0.289 | 0.04411 | -0.123 | -6.548
-10 | -0.26 | 0.03669 | -0.129 | -7.086
-9.5 | -0.228 | 0.0288 | -0.137 | -7.929
-9 | -0.194 | 0.01996 | -0.146 | -9.733
-8.5 | -0.159 | 0.01089 | -0.158 | -14.577
-8 | -0.118 | 0.00322 | -0.17 | -36.706
-7.5 | -0.065 | 0.00317 | -0.17 | -20.455
-7 | -0.01 | 0.00324 | -0.17 | -3.068
-6.5 | 0.047 | 0.00333 | -0.17 | 13.978
-6 | 0.104 | 0.00341 | -0.17 | 30.524
-5.5 | 0.163 | 0.00348 | -0.17 | 46.697
-5 | 0.222 | 0.00361 | -0.17 | 61.326
-4.5 | 0.281 | 0.00376 | -0.17 | 74.768
-4 | 0.34 | 0.00403 | -0.17 | 84.546
-3.5 | 0.4 | 0.0044 | -0.17 | 90.896
-3 | 0.459 | 0.00482 | -0.17 | 95.357
-2.5 | 0.519 | 0.00541 | -0.17 | 95.796
-2 | 0.578 | 0.00602 | -0.171 | 95.971
-1.5 | 0.638 | 0.00656 | -0.171 | 97.227
-1 | 0.697 | 0.00708 | -0.171 | 98.356
-0.5 | 0.755 | 0.00761 | -0.171 | 99.29
0 | 0.811 | 0.00694 | -0.171 | 116.848
0.5 | 0.869 | 0.00727 | -0.171 | 119.469
1 | 0.927 | 0.0076 | -0.171 | 121.998
1.5 | 0.984 | 0.00779 | -0.171 | 126.349
2 | 1.041 | 0.00753 | -0.171 | 138.394
2.5 | 1.098 | 0.00783 | -0.171 | 140.301
3 | 1.155 | 0.00821 | -0.17 | 140.663
3.5 | 1.21 | 0.00866 | -0.17 | 139.728
4 | 1.264 | 0.0085 | -0.17 | 148.786
4.5 | 1.316 | 0.00905 | -0.17 | 145.448
5 | 1.366 | 0.00982 | -0.17 | 139.136
5.5 | 1.413 | 0.0098 | -0.17 | 144.206
6 | 1.457 | 0.01027 | -0.17 | 141.848
6.5 | 1.498 | 0.01067 | -0.17 | 140.469
7 | 1.534 | 0.01033 | -0.17 | 148.472
7.5 | 1.566 | 0.0102 | -0.17 | 153.529
8 | 1.592 | 0.01219 | -0.17 | 130.62
8.5 | 1.613 | 0.01282 | -0.169 | 125.802
9 | 1.628 | 0.01343 | -0.169 | 121.226
9.5 | 1.635 | 0.01406 | -0.169 | 116.294
10 | 1.634 | 0.01476 | -0.169 | 110.695
10.5 | 1.627 | 0.01549 | -0.168 | 105.022
11 | 1.613 | 0.01627 | -0.168 | 99.145
11.5 | 1.593 | 0.01717 | -0.168 | 92.767
12 | 1.566 | 0.01807 | -0.167 | 86.699
12.5 | 1.534 | 0.01908 | -0.167 | 80.398
13 | 1.498 | 0.0202 | -0.166 | 74.139
13.5 | 1.457 | 0.02136 | -0.166 | 68.211
14 | 1.412 | 0.02279 | -0.165 | 61.955
14.5 | 1.36 | 0.02442 | -0.164 | 55.707

## 114. Re 12M Mach 0.00 (2)
BIGFOIL.COM POLAR EXPORT
Joukowsky 9.00% thick 6.00% camber
Joukowsky 9.00% thick 6.00% camber |  |  |  | Cl Max: | 2.2132 | at alpha= | 20 | deg
XFOIL ncrit=9 |  |  |  | L/D Max: | 187.121 | at alpha= | 2 | deg
Re: | 12000000 |  |  | Cd Min: | 0.22646 | at alpha= | -20 | deg
Mach: | 0 |  |  | Cl=0 at alpha= | -6.723 | deg
|  |  |  | @ Cl=0.1, Cd= | 0.0050593
|  |  |  | @ Cl=0.4, Cd= | 0.0045484
|  |  |  | @ Cl=0.6, Cd= | 0.00445
alpha (deg) | Cl | Cd | Cm | Cl/Cd
-20 | -0.5172 | 0.22646 | -0.0015 | -2.2838
-19.5 | -0.5141 | 0.2127 | -0.0055 | -2.417
-19 | -0.4966 | 0.207 | -0.0092 | -2.399
-17.5 | -0.5185 | 0.16418 | -0.0265 | -3.1581
-17 | -0.5309 | 0.15118 | -0.0326 | -3.5117
-16.5 | -0.5366 | 0.14083 | -0.0376 | -3.8103
-16 | -1.0365 | 0.01883 | -0.1646 | -55.0451
-15.5 | -0.99 | 0.01652 | -0.1669 | -59.9274
-15 | -0.9402 | 0.01459 | -0.1688 | -64.4414
-14.5 | -0.8878 | 0.01316 | -0.1701 | -67.462
-14 | -0.8338 | 0.01206 | -0.1711 | -69.1376
-13.5 | -0.7788 | 0.01121 | -0.1719 | -69.4737
-13 | -0.7229 | 0.01048 | -0.1726 | -68.979
-12.5 | -0.6666 | 0.00985 | -0.1732 | -67.6751
-12 | -0.6101 | 0.00929 | -0.1738 | -65.6728
-11 | -0.4958 | 0.0082 | -0.1749 | -60.4634
-10.5 | -0.4382 | 0.00764 | -0.1755 | -57.356
-10 | -0.3806 | 0.00717 | -0.1761 | -53.0823
-9.5 | -0.3228 | 0.0068 | -0.1766 | -47.4706
-9 | -0.2648 | 0.0065 | -0.177 | -40.7385
-8.5 | -0.2068 | 0.00623 | -0.1774 | -33.1942
-8 | -0.1486 | 0.00591 | -0.1779 | -25.1438
-7.5 | -0.0904 | 0.00565 | -0.1783 | -16
-7 | -0.0323 | 0.00548 | -0.1786 | -5.8942
-6.5 | 0.026 | 0.00527 | -0.179 | 4.9336
-6 | 0.0842 | 0.0051 | -0.1794 | 16.5098
-5.5 | 0.1425 | 0.00495 | -0.1797 | 28.7879
-5 | 0.2007 | 0.00483 | -0.18 | 41.5528
-4.5 | 0.2589 | 0.00471 | -0.1803 | 54.9682
-4 | 0.317 | 0.00463 | -0.1806 | 68.4665
-3.5 | 0.3749 | 0.00457 | -0.1809 | 82.035
-3 | 0.4329 | 0.00452 | -0.1812 | 95.7743
-2.5 | 0.4907 | 0.00448 | -0.1814 | 109.5312
-2 | 0.5485 | 0.00445 | -0.1817 | 123.2584
-1.5 | 0.6061 | 0.00445 | -0.1819 | 136.2022
-1 | 0.6635 | 0.00448 | -0.1821 | 148.1027
-0.5 | 0.7207 | 0.00452 | -0.1823 | 159.4469
0 | 0.7777 | 0.00459 | -0.1824 | 169.4336
0.5 | 0.8344 | 0.00469 | -0.1825 | 177.9104
1 | 0.8906 | 0.00485 | -0.1825 | 183.6289
1.5 | 0.9462 | 0.00506 | -0.1825 | 186.996
2 | 1.0011 | 0.00535 | -0.1823 | 187.1215
2.5 | 1.0549 | 0.00576 | -0.182 | 183.1424
3 | 1.1079 | 0.00624 | -0.1816 | 177.5481
3.5 | 1.1606 | 0.00675 | -0.1811 | 171.9407
4 | 1.213 | 0.00726 | -0.1805 | 167.0799
4.5 | 1.2648 | 0.00781 | -0.1799 | 161.9462
5 | 1.3169 | 0.00829 | -0.1793 | 158.854
5.5 | 1.3689 | 0.00875 | -0.1788 | 156.4457
6 | 1.4213 | 0.00915 | -0.1783 | 155.3333
6.5 | 1.474 | 0.00947 | -0.178 | 155.6494
7 | 1.5238 | 0.0096 | -0.177 | 158.7292
7.5 | 1.5745 | 0.01006 | -0.1762 | 156.5109
8 | 1.6246 | 0.01054 | -0.1754 | 154.1366
8.5 | 1.6736 | 0.01107 | -0.1743 | 151.1834
9 | 1.7224 | 0.01158 | -0.1732 | 148.7392
9.5 | 1.7694 | 0.01218 | -0.1719 | 145.2709
10 | 1.8161 | 0.01274 | -0.1705 | 142.551
10.5 | 1.8605 | 0.01339 | -0.1688 | 138.947
11 | 1.9029 | 0.01412 | -0.1668 | 134.7663
11.5 | 1.9445 | 0.0148 | -0.1646 | 131.3851
12 | 1.9828 | 0.01556 | -0.1619 | 127.4293
12.5 | 2.007 | 0.01643 | -0.1565 | 122.1546
13 | 2.0307 | 0.01752 | -0.1514 | 115.9075
13.5 | 2.0541 | 0.01881 | -0.1466 | 109.2026
14.5 | 2.1031 | 0.02168 | -0.1384 | 97.0065
15 | 2.1247 | 0.02346 | -0.1344 | 90.5669
15.5 | 2.1446 | 0.02551 | -0.1306 | 84.069
16 | 2.1615 | 0.02792 | -0.1268 | 77.4176
16.5 | 2.1757 | 0.03073 | -0.1232 | 70.8005
17 | 2.1866 | 0.034 | -0.1197 | 64.3118
17.5 | 2.1959 | 0.03767 | -0.1166 | 58.2931
18 | 2.2027 | 0.04185 | -0.1139 | 52.6332
18.5 | 2.2068 | 0.04662 | -0.1116 | 47.3359
19.5 | 2.2126 | 0.05728 | -0.1087 | 38.6278
20 | 2.2132 | 0.06331 | -0.1081 | 34.9581

## 115. Re 12M Mach 0.10 (1)
BIGFOIL.COM POLAR EXPORT
Joukowsky 9.00% thick 6.00% camber
Joukowsky 9.00% thick 6.00% camber |  |  |  | Cl Max: | 1.633 | at alpha= | 9.5 | deg
JavaFoil+Calcfoil stall+Eppler ext transition |  |  |  | L/D Max: | 151.973 | at alpha= | 7.5 | deg
Re: | 12000000 |  |  | Cd Min: | 0.00318 | at alpha= | -7.5 | deg
Mach: | 0.1 |  |  | Cl=0 at alpha= | -6.9123 | deg
|  |  |  | @ Cl=0.1, Cd= | 0.0034131
|  |  |  | @ Cl=0.4, Cd= | 0.0043877
|  |  |  | @ Cl=0.6, Cd= | 0.0062042
alpha (deg) | Cl | Cd | Cm | Cl/Cd
-19.5 | -0.306 | 0.1576 | -0.087 | -1.944
-19 | -0.319 | 0.15058 | -0.088 | -2.115
-18.5 | -0.33 | 0.14394 | -0.088 | -2.296
-18 | -0.342 | 0.13693 | -0.088 | -2.496
-17.5 | -0.353 | 0.12962 | -0.089 | -2.721
-17 | -0.362 | 0.12565 | -0.088 | -2.884
-16.5 | -0.371 | 0.11742 | -0.09 | -3.163
-16 | -0.379 | 0.11139 | -0.091 | -3.401
-15.5 | -0.385 | 0.1059 | -0.091 | -3.631
-15 | -0.388 | 0.0999 | -0.092 | -3.885
-14.5 | -0.39 | 0.09363 | -0.094 | -4.161
-14 | -0.388 | 0.08812 | -0.095 | -4.406
-13.5 | -0.384 | 0.08228 | -0.097 | -4.668
-13 | -0.377 | 0.07594 | -0.101 | -4.965
-12.5 | -0.366 | 0.07068 | -0.103 | -5.179
-12 | -0.352 | 0.06471 | -0.107 | -5.438
-11.5 | -0.332 | 0.0598 | -0.11 | -5.556
-11 | -0.31 | 0.05357 | -0.114 | -5.789
-10.5 | -0.285 | 0.04596 | -0.121 | -6.21
-10 | -0.257 | 0.0386 | -0.128 | -6.666
-9.5 | -0.225 | 0.03237 | -0.133 | -6.953
-9 | -0.191 | 0.02386 | -0.142 | -8.009
-8.5 | -0.155 | 0.01406 | -0.153 | -11.01
-8 | -0.118 | 0.00322 | -0.17 | -36.705
-7.5 | -0.065 | 0.00318 | -0.171 | -20.481
-7 | -0.01 | 0.00324 | -0.171 | -3.074
-6.5 | 0.047 | 0.00334 | -0.171 | 14.021
-6 | 0.105 | 0.00342 | -0.171 | 30.597
-5.5 | 0.163 | 0.0035 | -0.171 | 46.624
-5 | 0.223 | 0.00361 | -0.171 | 61.569
-4.5 | 0.282 | 0.00376 | -0.171 | 75.023
-4 | 0.342 | 0.00403 | -0.171 | 84.956
-3.5 | 0.402 | 0.0044 | -0.171 | 91.288
-3 | 0.462 | 0.00482 | -0.171 | 95.741
-2.5 | 0.521 | 0.00542 | -0.171 | 96.192
-2 | 0.581 | 0.00603 | -0.171 | 96.265
-1.5 | 0.641 | 0.00658 | -0.171 | 97.404
-1 | 0.7 | 0.0071 | -0.171 | 98.609
-0.5 | 0.759 | 0.00762 | -0.172 | 99.585
0 | 0.815 | 0.00699 | -0.171 | 116.681
0.5 | 0.873 | 0.00729 | -0.171 | 119.829
1 | 0.931 | 0.00761 | -0.171 | 122.362
1.5 | 0.989 | 0.00783 | -0.171 | 126.264
2 | 1.047 | 0.00755 | -0.171 | 138.678
2.5 | 1.104 | 0.00788 | -0.171 | 140.1
3 | 1.161 | 0.00828 | -0.171 | 140.228
3.5 | 1.216 | 0.00871 | -0.171 | 139.614
4 | 1.27 | 0.00855 | -0.171 | 148.639
4.5 | 1.322 | 0.00914 | -0.171 | 144.723
5 | 1.372 | 0.00992 | -0.171 | 138.343
5.5 | 1.419 | 0.00989 | -0.171 | 143.592
6 | 1.463 | 0.01036 | -0.171 | 141.279
6.5 | 1.504 | 0.01077 | -0.171 | 139.702
7 | 1.54 | 0.01045 | -0.171 | 147.311
7.5 | 1.57 | 0.01033 | -0.171 | 151.973
8 | 1.595 | 0.01232 | -0.17 | 129.529
8.5 | 1.615 | 0.01296 | -0.17 | 124.601
9 | 1.628 | 0.01359 | -0.17 | 119.798
9.5 | 1.633 | 0.01426 | -0.17 | 114.513
10 | 1.629 | 0.01497 | -0.169 | 108.803
10.5 | 1.618 | 0.01573 | -0.169 | 102.908
11 | 1.6 | 0.01659 | -0.169 | 96.45
11.5 | 1.575 | 0.01747 | -0.168 | 90.185
12 | 1.544 | 0.01842 | -0.168 | 83.817
12.5 | 1.507 | 0.01957 | -0.167 | 76.986
13 | 1.465 | 0.02068 | -0.167 | 70.823
13.5 | 1.417 | 0.02205 | -0.166 | 64.273
14 | 1.367 | 0.02348 | -0.166 | 58.229
14.5 | 1.309 | 0.0253 | -0.165 | 51.746

## 116. Re 12M Mach 0.10 (2)
BIGFOIL.COM POLAR EXPORT
Joukowsky 9.00% thick 6.00% camber
Joukowsky 9.00% thick 6.00% camber |  |  |  | Cl Max: | 2.2054 | at alpha= | 19 | deg
XFOIL ncrit=9 |  |  |  | L/D Max: | 188.243 | at alpha= | 2 | deg
Re: | 12000000 |  |  | Cd Min: | 0.227 | at alpha= | -20 | deg
Mach: | 0.1 |  |  | Cl=0 at alpha= | -6.7114 | deg
|  |  |  | @ Cl=0.1, Cd= | 0.0050811
|  |  |  | @ Cl=0.4, Cd= | 0.0045561
|  |  |  | @ Cl=0.6, Cd= | 0.0044516
alpha (deg) | Cl | Cd | Cm | Cl/Cd
-20 | -0.5179 | 0.227 | -0.0016 | -2.2815
-19.5 | -0.5008 | 0.2214 | -0.0051 | -2.262
-19 | -0.4967 | 0.2076 | -0.0093 | -2.3926
-18.5 | -0.4808 | 0.20135 | -0.0128 | -2.3879
-18 | -0.4643 | 0.19535 | -0.0164 | -2.3768
-17.5 | -0.4628 | 0.1829 | -0.021 | -2.5303
-16.5 | -0.5172 | 0.14609 | -0.0359 | -3.5403
-16 | -0.5366 | 0.13294 | -0.0422 | -4.0364
-15.5 | -0.998 | 0.02014 | -0.166 | -49.5531
-15 | -0.9531 | 0.01671 | -0.1698 | -57.0377
-14.5 | -0.9017 | 0.01466 | -0.1717 | -61.5075
-14 | -0.8477 | 0.01307 | -0.173 | -64.8585
-13.5 | -0.792 | 0.01189 | -0.1739 | -66.6106
-13 | -0.7352 | 0.01096 | -0.1746 | -67.0803
-12.5 | -0.6778 | 0.01022 | -0.1752 | -66.3209
-12 | -0.6202 | 0.00958 | -0.1757 | -64.739
-11.5 | -0.5622 | 0.00902 | -0.1761 | -62.3282
-11 | -0.5039 | 0.00849 | -0.1766 | -59.3522
-10.5 | -0.4454 | 0.00786 | -0.1771 | -56.6667
-10 | -0.3867 | 0.00733 | -0.1776 | -52.7558
-9.5 | -0.328 | 0.0069 | -0.178 | -47.5362
-9 | -0.2693 | 0.00657 | -0.1784 | -40.9893
-8.5 | -0.2105 | 0.0063 | -0.1787 | -33.4127
-8 | -0.1516 | 0.00598 | -0.1791 | -25.3512
-7.5 | -0.0927 | 0.00569 | -0.1795 | -16.2917
-7 | -0.034 | 0.0055 | -0.1798 | -6.1818
-6.5 | 0.0249 | 0.00531 | -0.1801 | 4.6893
-6 | 0.0837 | 0.00512 | -0.1804 | 16.3477
-5.5 | 0.1424 | 0.00498 | -0.1807 | 28.5944
-5 | 0.2012 | 0.00484 | -0.181 | 41.5702
-4.5 | 0.2598 | 0.00473 | -0.1813 | 54.926
-4 | 0.3183 | 0.00464 | -0.1816 | 68.5991
-3.5 | 0.3767 | 0.00458 | -0.1819 | 82.2489
-3 | 0.4351 | 0.00452 | -0.1821 | 96.2611
-2.5 | 0.4933 | 0.00449 | -0.1824 | 109.8664
-2 | 0.5515 | 0.00446 | -0.1826 | 123.6547
-1.5 | 0.6095 | 0.00445 | -0.1828 | 136.9663
-1 | 0.6672 | 0.00448 | -0.183 | 148.9286
-0.5 | 0.7248 | 0.00453 | -0.1832 | 160
0 | 0.7822 | 0.0046 | -0.1833 | 170.0435
0.5 | 0.8392 | 0.0047 | -0.1834 | 178.5532
1 | 0.8958 | 0.00485 | -0.1835 | 184.701
1.5 | 0.9518 | 0.00506 | -0.1834 | 188.1028
2 | 1.0071 | 0.00535 | -0.1832 | 188.243
2.5 | 1.0612 | 0.00577 | -0.1829 | 183.9168
3 | 1.1145 | 0.00626 | -0.1824 | 178.0351
3.5 | 1.1675 | 0.00676 | -0.1819 | 172.7071
4 | 1.2202 | 0.00729 | -0.1813 | 167.38
4.5 | 1.2723 | 0.00785 | -0.1807 | 162.0764
5 | 1.3247 | 0.00834 | -0.18 | 158.8369
5.5 | 1.3771 | 0.00882 | -0.1794 | 156.1338
6 | 1.4299 | 0.00921 | -0.1789 | 155.2552
6.5 | 1.4829 | 0.00955 | -0.1785 | 155.2775
7 | 1.5331 | 0.00968 | -0.1775 | 158.3781
7.5 | 1.5842 | 0.01016 | -0.1766 | 155.9252
8 | 1.6348 | 0.01064 | -0.1756 | 153.6466
8.5 | 1.6841 | 0.01119 | -0.1745 | 150.5004
9 | 1.733 | 0.01172 | -0.1732 | 147.8669
9.5 | 1.7805 | 0.01233 | -0.1718 | 144.4039
10 | 1.8272 | 0.01291 | -0.1702 | 141.5337
10.5 | 1.8713 | 0.01362 | -0.1682 | 137.3935
11 | 1.914 | 0.01434 | -0.166 | 133.4728
11.5 | 1.955 | 0.01506 | -0.1635 | 129.8141
12 | 1.9869 | 0.01587 | -0.1592 | 125.1985
12.5 | 2.0102 | 0.01688 | -0.1536 | 119.0877
13 | 2.0345 | 0.01811 | -0.1486 | 112.3412
13.5 | 2.0598 | 0.01944 | -0.1441 | 105.9568
14 | 2.0843 | 0.02093 | -0.1398 | 99.5843
14.5 | 2.1077 | 0.02263 | -0.1357 | 93.1374
15 | 2.1284 | 0.02464 | -0.1316 | 86.3799
15.5 | 2.1467 | 0.02698 | -0.1276 | 79.5663
16 | 2.1616 | 0.02976 | -0.1237 | 72.6344
16.5 | 2.1739 | 0.03296 | -0.12 | 65.9557
17 | 2.1838 | 0.03661 | -0.1167 | 59.6504
17.5 | 2.1909 | 0.04081 | -0.1137 | 53.6854
18 | 2.1962 | 0.04552 | -0.1112 | 48.2469
18.5 | 2.2018 | 0.05045 | -0.1094 | 43.6432
19 | 2.2054 | 0.05591 | -0.108 | 39.4455
19.5 | 2.2052 | 0.06217 | -0.1072 | 35.4705
20 | 2.2024 | 0.06906 | -0.107 | 31.8911

## 117. Re 12M Mach 0.25 (1)
BIGFOIL.COM POLAR EXPORT
Joukowsky 9.00% thick 6.00% camber
Joukowsky 9.00% thick 6.00% camber |  |  |  | Cl Max: | 1.617 | at alpha= | 8.5 | deg
JavaFoil+Calcfoil stall+Eppler ext transition |  |  |  | L/D Max: | 147.359 | at alpha= | 4 | deg
Re: | 12000000 |  |  | Cd Min: | 0.00326 | at alpha= | -7 | deg
Mach: | 0.25 |  |  | Cl=0 at alpha= | -6.9138 | deg
|  |  |  | @ Cl=0.1, Cd= | 0.0034269
|  |  |  | @ Cl=0.4, Cd= | 0.0043061
|  |  |  | @ Cl=0.6, Cd= | 0.0061276
alpha (deg) | Cl | Cd | Cm | Cl/Cd
-17 | -0.06 | 0.13244 | -0.088 | -0.45
-16.5 | -0.057 | 0.12479 | -0.089 | -0.454
-16 | -0.054 | 0.12253 | -0.087 | -0.438
-15.5 | -0.142 | 0.11749 | -0.087 | -1.212
-15 | -0.184 | 0.11 | -0.087 | -1.67
-14.5 | -0.217 | 0.10248 | -0.089 | -2.115
-14 | -0.244 | 0.0966 | -0.09 | -2.521
-13.5 | -0.265 | 0.09049 | -0.091 | -2.924
-13 | -0.28 | 0.0851 | -0.091 | -3.289
-12.5 | -0.289 | 0.07977 | -0.093 | -3.625
-12 | -0.292 | 0.07385 | -0.096 | -3.956
-11.5 | -0.287 | 0.06872 | -0.098 | -4.172
-11 | -0.276 | 0.06268 | -0.103 | -4.4
-10.5 | -0.259 | 0.05703 | -0.108 | -4.544
-10 | -0.238 | 0.05016 | -0.115 | -4.74
-9.5 | -0.212 | 0.04181 | -0.125 | -5.073
-9 | -0.181 | 0.03546 | -0.131 | -5.093
-8.5 | -0.146 | 0.02673 | -0.141 | -5.45
-8 | -0.107 | 0.01596 | -0.154 | -6.718
-7.5 | -0.066 | 0.00332 | -0.175 | -19.817
-7 | -0.01 | 0.00326 | -0.175 | -3.101
-6.5 | 0.048 | 0.00333 | -0.175 | 14.325
-6 | 0.107 | 0.00344 | -0.176 | 31.103
-5.5 | 0.167 | 0.00353 | -0.176 | 47.31
-5 | 0.228 | 0.00363 | -0.176 | 62.871
-4.5 | 0.289 | 0.00376 | -0.176 | 76.942
-4 | 0.351 | 0.00399 | -0.176 | 87.89
-3.5 | 0.413 | 0.00439 | -0.176 | 94.062
-3 | 0.474 | 0.00489 | -0.176 | 96.933
-2.5 | 0.536 | 0.00541 | -0.176 | 99.046
-2 | 0.597 | 0.0061 | -0.176 | 97.842
-1.5 | 0.659 | 0.00667 | -0.176 | 98.766
-1 | 0.719 | 0.00722 | -0.176 | 99.661
-0.5 | 0.78 | 0.00677 | -0.176 | 115.244
0 | 0.837 | 0.00709 | -0.176 | 118.04
0.5 | 0.897 | 0.00744 | -0.176 | 120.592
1 | 0.957 | 0.00779 | -0.176 | 122.787
1.5 | 1.016 | 0.00803 | -0.176 | 126.499
2 | 1.075 | 0.00772 | -0.176 | 139.197
2.5 | 1.134 | 0.00811 | -0.176 | 139.841
3 | 1.192 | 0.0085 | -0.176 | 140.284
3.5 | 1.249 | 0.00901 | -0.176 | 138.556
4 | 1.304 | 0.00885 | -0.176 | 147.359
4.5 | 1.357 | 0.00952 | -0.176 | 142.458
5 | 1.407 | 0.00966 | -0.176 | 145.624
5.5 | 1.453 | 0.01033 | -0.176 | 140.74
6 | 1.496 | 0.01085 | -0.176 | 137.874
6.5 | 1.535 | 0.01056 | -0.176 | 145.354
7 | 1.567 | 0.01099 | -0.175 | 142.591
7.5 | 1.591 | 0.01251 | -0.175 | 127.194
8 | 1.608 | 0.01315 | -0.175 | 122.291
8.5 | 1.617 | 0.01387 | -0.175 | 116.575
9 | 1.617 | 0.01464 | -0.174 | 110.469
9.5 | 1.604 | 0.01545 | -0.174 | 103.822
10 | 1.577 | 0.01636 | -0.174 | 96.408
10.5 | 1.539 | 0.01735 | -0.173 | 88.694
11 | 1.489 | 0.0184 | -0.173 | 80.945
11.5 | 1.427 | 0.01963 | -0.172 | 72.723
12 | 1.354 | 0.02103 | -0.172 | 64.404
12.5 | 1.271 | 0.02268 | -0.171 | 56.049
13 | 1.179 | 0.02457 | -0.17 | 47.982
13.5 | 1.074 | 0.0281 | -0.168 | 38.216

## 118. Re 12M Mach 0.25 (2)
BIGFOIL.COM POLAR EXPORT
Joukowsky 9.00% thick 6.00% camber
Joukowsky 9.00% thick 6.00% camber |  |  |  | Cl Max: | 2.1576 | at alpha= | 17 | deg
XFOIL ncrit=9 |  |  |  | L/D Max: | 193.484 | at alpha= | 1.5 | deg
Re: | 12000000 |  |  | Cd Min: | 0.19278 | at alpha= | -17.5 | deg
Mach: | 0.25 |  |  | Cl=0 at alpha= | -6.6465 | deg
|  |  |  | @ Cl=0.1, Cd= | 0.0051955
|  |  |  | @ Cl=0.4, Cd= | 0.0046067
|  |  |  | @ Cl=0.6, Cd= | 0.0044847
alpha (deg) | Cl | Cd | Cm | Cl/Cd
-17.5 | -0.4452 | 0.19278 | -0.0206 | -2.3094
-17 | -0.4317 | 0.18524 | -0.0241 | -2.3305
-16.5 | -0.4146 | 0.17939 | -0.0271 | -2.3112
-16 | -0.4134 | 0.16683 | -0.0321 | -2.478
-15.5 | -0.3908 | 0.15957 | -0.0376 | -2.4491
-15 | -0.4299 | 0.13651 | -0.0484 | -3.1492
-14.5 | -0.4395 | 0.12489 | -0.0542 | -3.5191
-14 | -0.4458 | 0.11224 | -0.0634 | -3.9718
-12.5 | -0.7416 | 0.01576 | -0.183 | -47.0558
-12 | -0.6806 | 0.01306 | -0.1851 | -52.1133
-11.5 | -0.6172 | 0.01138 | -0.1858 | -54.2355
-11 | -0.5528 | 0.01017 | -0.1861 | -54.3559
-10.5 | -0.4883 | 0.00926 | -0.1861 | -52.7322
-10 | -0.4241 | 0.00854 | -0.186 | -49.6604
-9.5 | -0.36 | 0.00773 | -0.1862 | -46.5718
-9 | -0.2961 | 0.00714 | -0.1862 | -41.4706
-8.5 | -0.2326 | 0.00669 | -0.1861 | -34.7683
-8 | -0.1694 | 0.00634 | -0.1861 | -26.7192
-7.5 | -0.1065 | 0.00599 | -0.1861 | -17.7796
-7 | -0.0439 | 0.00568 | -0.1862 | -7.7289
-6.5 | 0.0182 | 0.00547 | -0.1862 | 3.3272
-6 | 0.0802 | 0.00525 | -0.1863 | 15.2762
-5.5 | 0.142 | 0.00508 | -0.1865 | 27.9528
-5 | 0.2035 | 0.00492 | -0.1866 | 41.3618
-4.5 | 0.2647 | 0.00481 | -0.1868 | 55.0312
-4 | 0.3258 | 0.00471 | -0.187 | 69.172
-3.5 | 0.3866 | 0.00462 | -0.1872 | 83.6797
-3 | 0.4473 | 0.00456 | -0.1874 | 98.0921
-2.5 | 0.5077 | 0.00452 | -0.1876 | 112.323
-2 | 0.5681 | 0.00449 | -0.1878 | 126.5256
-1.5 | 0.6282 | 0.00448 | -0.188 | 140.2232
-1 | 0.688 | 0.00451 | -0.1882 | 152.5499
-0.5 | 0.7476 | 0.00456 | -0.1884 | 163.9474
0 | 0.8071 | 0.00462 | -0.1885 | 174.697
0.5 | 0.8661 | 0.00473 | -0.1886 | 183.1078
1 | 0.9247 | 0.00489 | -0.1886 | 189.1002
1.5 | 0.9829 | 0.00508 | -0.1885 | 193.4843
2 | 1.0401 | 0.00539 | -0.1882 | 192.9685
2.5 | 1.0962 | 0.0058 | -0.1878 | 189
3 | 1.1512 | 0.00633 | -0.1872 | 181.8641
3.5 | 1.206 | 0.00687 | -0.1865 | 175.5459
4 | 1.2601 | 0.00746 | -0.1856 | 168.9142
4.5 | 1.314 | 0.00806 | -0.1847 | 163.0273
5 | 1.3679 | 0.00863 | -0.1837 | 158.5052
5.5 | 1.4223 | 0.00913 | -0.1828 | 155.7831
6 | 1.4769 | 0.00959 | -0.1819 | 154.0042
6.5 | 1.5322 | 0.00996 | -0.1811 | 153.8353
8 | 1.6896 | 0.01127 | -0.1765 | 149.9201
8.5 | 1.7411 | 0.01185 | -0.1747 | 146.9283
9 | 1.7905 | 0.01253 | -0.1725 | 142.897
9.5 | 1.8387 | 0.01322 | -0.17 | 139.0847
10 | 1.8833 | 0.01405 | -0.1669 | 134.0427
10.5 | 1.925 | 0.01485 | -0.1632 | 129.6296
11 | 1.9534 | 0.01574 | -0.157 | 124.1042
11.5 | 1.9814 | 0.01693 | -0.1513 | 117.0348
12 | 2.0082 | 0.0184 | -0.1457 | 109.1413
12.5 | 2.0354 | 0.02001 | -0.1405 | 101.7191
13 | 2.0617 | 0.02185 | -0.1356 | 94.357
13.5 | 2.0851 | 0.02404 | -0.1306 | 86.7346
14 | 2.1061 | 0.02662 | -0.1259 | 79.1172
14.5 | 2.1234 | 0.0297 | -0.1213 | 71.4949
15 | 2.1362 | 0.0334 | -0.1169 | 63.9581
15.5 | 2.145 | 0.03781 | -0.1129 | 56.731
16 | 2.1513 | 0.04283 | -0.1095 | 50.2288
16.5 | 2.1567 | 0.04835 | -0.1068 | 44.606
17 | 2.1576 | 0.05477 | -0.1048 | 39.3938
17.5 | 2.1532 | 0.06229 | -0.1037 | 34.5673
18 | 2.1441 | 0.07088 | -0.1035 | 30.2497
18.5 | 2.128 | 0.08094 | -0.1045 | 26.2911
19 | 2.1082 | 0.09201 | -0.1066 | 22.9127
19.5 | 2.0819 | 0.10456 | -0.1103 | 19.9111
20 | 2.0531 | 0.11793 | -0.1153 | 17.4095

## 119. Re 12M Mach 0.50 (1)
BIGFOIL.COM POLAR EXPORT
Joukowsky 9.00% thick 6.00% camber
Joukowsky 9.00% thick 6.00% camber |  |  |  | Cl Max: | 1.61 | at alpha= | 6.5 | deg
JavaFoil+Calcfoil stall+Eppler ext transition |  |  |  | L/D Max: | 149.468 | at alpha= | 2.5 | deg
Re: | 12000000 |  |  | Cd Min: | 0.00361 | at alpha= | -5.5 | deg
Mach: | 0.5 |  |  | Cl=0 at alpha= | -6.9348 | deg
|  |  |  | @ Cl=0.1, Cd= | 0.014564
|  |  |  | @ Cl=0.4, Cd= | 0.0040809
|  |  |  | @ Cl=0.6, Cd= | 0.0056312
alpha (deg) | Cl | Cd | Cm | Cl/Cd
-20 | -1.449 | 0.14263 | -0.118 | -10.158
-19.5 | -1.398 | 0.13154 | -0.121 | -10.627
-19 | -1.334 | 0.13905 | -0.113 | -9.59
-18.5 | -1.286 | 0.12108 | -0.12 | -10.624
-18 | -1.239 | 0.10847 | -0.126 | -11.424
-17.5 | -1.167 | 0.1225 | -0.11 | -9.526
-17 | -1.117 | 0.11053 | -0.116 | -10.106
-16.5 | -1.07 | 0.09848 | -0.123 | -10.862
-16 | -1.005 | 0.10484 | -0.114 | -9.59
-15.5 | -0.95 | 0.09907 | -0.114 | -9.594
-15 | -0.476 | 0.08751 | -0.122 | -5.436
-14.5 | -0.441 | 0.093 | -0.112 | -4.745
-14 | -0.412 | 0.08596 | -0.114 | -4.791
-13.5 | -0.385 | 0.07516 | -0.124 | -5.125
-13 | -0.351 | 0.08228 | -0.108 | -4.261
-12.5 | -0.322 | 0.07454 | -0.114 | -4.324
-12 | -0.296 | 0.06427 | -0.125 | -4.601
-11.5 | -0.261 | 0.07974 | -0.096 | -3.271
-11 | -0.235 | 0.06253 | -0.117 | -3.753
-10.5 | -0.204 | 0.06429 | -0.107 | -3.175
-10 | -0.176 | 0.0591 | -0.11 | -2.971
-9.5 | -0.148 | 0.05042 | -0.124 | -2.944
-9 | -0.118 | 0.05265 | -0.112 | -2.247
-8.5 | -0.091 | 0.04586 | -0.123 | -1.976
-8 | -0.061 | 0.04659 | -0.114 | -1.319
-7.5 | -0.033 | 0.04595 | -0.108 | -0.719
-7 | -0.006 | 0.04423 | -0.106 | -0.137
-6.5 | 0.04 | 0.03043 | -0.142 | 1.304
-6 | 0.101 | 0.0143 | -0.172 | 7.086
-5.5 | 0.18 | 0.00361 | -0.196 | 49.967
-5 | 0.25 | 0.00374 | -0.196 | 66.696
-4.5 | 0.32 | 0.00387 | -0.197 | 82.523
-4 | 0.39 | 0.00402 | -0.197 | 96.85
-3.5 | 0.459 | 0.00444 | -0.197 | 103.584
-3 | 0.529 | 0.00498 | -0.197 | 106.288
-2.5 | 0.598 | 0.00561 | -0.197 | 106.515
-2 | 0.667 | 0.00634 | -0.197 | 105.116
-1.5 | 0.737 | 0.00712 | -0.197 | 103.45
-1 | 0.804 | 0.00776 | -0.197 | 103.609
-0.5 | 0.872 | 0.0073 | -0.197 | 119.439
0 | 0.935 | 0.00768 | -0.197 | 121.791
0.5 | 1.002 | 0.00819 | -0.197 | 122.341
1 | 1.068 | 0.00797 | -0.197 | 133.932
1.5 | 1.134 | 0.00816 | -0.197 | 138.895
2 | 1.199 | 0.00862 | -0.197 | 139.146
2.5 | 1.264 | 0.00846 | -0.197 | 149.468
3 | 1.329 | 0.00898 | -0.197 | 147.889
3.5 | 1.39 | 0.00968 | -0.197 | 143.607
4 | 1.448 | 0.00972 | -0.197 | 148.94
4.5 | 1.501 | 0.01012 | -0.196 | 148.353
5 | 1.548 | 0.01248 | -0.196 | 123.996
5.5 | 1.585 | 0.01342 | -0.196 | 118.11
6 | 1.608 | 0.01428 | -0.196 | 112.605
6.5 | 1.61 | 0.01515 | -0.196 | 106.249
7 | 1.566 | 0.01627 | -0.195 | 96.292
7.5 | 1.408 | 0.01748 | -0.195 | 80.57
8 | 0.956 | 0.0191 | -0.194 | 50.023
8.5 | 0.983 | 0.02031 | -0.193 | 48.414
9 | 1.011 | 0.02163 | -0.193 | 46.729
9.5 | 1.039 | 0.0224 | -0.192 | 46.364
10 | 1.066 | 0.02318 | -0.192 | 46.013
10.5 | 1.094 | 0.02404 | -0.191 | 45.504
11 | 1.113 | 0.02778 | -0.189 | 40.065
11.5 | 1.144 | 0.02748 | -0.19 | 41.637

## 120. Re 12M Mach 0.50 (2)
BIGFOIL.COM POLAR EXPORT
Joukowsky 9.00% thick 6.00% camber
Joukowsky 9.00% thick 6.00% camber |  |  |  | Cl Max: | 1.9215 | at alpha= | 9 | deg
XFOIL ncrit=9 |  |  |  | L/D Max: | 213.573 | at alpha= | 2 | deg
Re: | 12000000 |  |  | Cd Min: | 0.24734 | at alpha= | -20 | deg
Mach: | 0.5 |  |  | Cl=0 at alpha= | -6.3107 | deg
|  |  |  | @ Cl=0.1, Cd= | 0.0058739
|  |  |  | @ Cl=0.4, Cd= | 0.004882
|  |  |  | @ Cl=0.6, Cd= | 0.0046678
alpha (deg) | Cl | Cd | Cm | Cl/Cd
-20 | -0.546 | 0.24734 | -0.0036 | -2.2075
-19.5 | -0.5255 | 0.2394 | -0.008 | -2.1951
-19 | -0.5034 | 0.23189 | -0.0126 | -2.1709
-18.5 | -0.4812 | 0.22516 | -0.0169 | -2.1371
-18 | -0.4597 | 0.21768 | -0.0211 | -2.1118
-17.5 | -0.4387 | 0.2104 | -0.025 | -2.0851
-17 | -0.4193 | 0.20281 | -0.0287 | -2.0675
-16.5 | -0.3987 | 0.19464 | -0.033 | -2.0484
-15 | -0.3252 | 0.16819 | -0.0506 | -1.9335
-14.5 | -0.2908 | 0.15989 | -0.0589 | -1.8188
-14 | -0.256 | 0.15057 | -0.0681 | -1.7002
-13.5 | -0.2229 | 0.14059 | -0.0778 | -1.5855
-13 | -0.1865 | 0.12972 | -0.0896 | -1.4377
-12.5 | -0.1419 | 0.11966 | -0.1029 | -1.1859
-12 | -0.1175 | 0.11143 | -0.1099 | -1.0545
-11.5 | -0.1089 | 0.10419 | -0.1125 | -1.0452
-11 | -0.0987 | 0.09692 | -0.1159 | -1.0184
-10.5 | -0.1094 | 0.08635 | -0.1216 | -1.2669
-10 | -0.1145 | 0.07751 | -0.1269 | -1.4772
-9.5 | -0.1041 | 0.07118 | -0.1305 | -1.4625
-9 | -0.1202 | 0.0621 | -0.1367 | -1.9356
-8.5 | -0.1308 | 0.05477 | -0.1408 | -2.3882
-8 | -0.146 | 0.04818 | -0.1441 | -3.0303
-7.5 | -0.1454 | 0.03873 | -0.1579 | -3.7542
-7 | -0.1151 | 0.02089 | -0.1927 | -5.5098
-6.5 | -0.0318 | 0.00769 | -0.2142 | -4.1352
-6 | 0.0522 | 0.00617 | -0.2141 | 8.4603
-5.5 | 0.1313 | 0.00568 | -0.213 | 23.1162
-5 | 0.2081 | 0.00533 | -0.2122 | 39.0432
-4.5 | 0.283 | 0.00513 | -0.2115 | 55.1657
-4 | 0.3565 | 0.00496 | -0.2111 | 71.875
-3.5 | 0.429 | 0.00483 | -0.2109 | 88.8199
-3 | 0.5006 | 0.00474 | -0.2107 | 105.6118
-2.5 | 0.5714 | 0.00468 | -0.2107 | 122.094
-2 | 0.6416 | 0.00465 | -0.2108 | 137.9785
-1.5 | 0.7113 | 0.00465 | -0.2109 | 152.9677
-1 | 0.7807 | 0.00467 | -0.211 | 167.1734
-0.5 | 0.8499 | 0.0047 | -0.2111 | 180.8298
0 | 0.9184 | 0.0048 | -0.2111 | 191.3333
0.5 | 0.987 | 0.0049 | -0.2112 | 201.4286
1 | 1.0549 | 0.00507 | -0.211 | 208.0671
1.5 | 1.1226 | 0.00529 | -0.2107 | 212.2117
2 | 1.1896 | 0.00557 | -0.2101 | 213.5727
2.5 | 1.2547 | 0.00601 | -0.2092 | 208.7687
3 | 1.3171 | 0.00666 | -0.2076 | 197.7628
3.5 | 1.3782 | 0.0074 | -0.2056 | 186.2432
4 | 1.4368 | 0.0083 | -0.2029 | 173.1084
4.5 | 1.4949 | 0.00919 | -0.1999 | 162.6659
5 | 1.5535 | 0.01001 | -0.1967 | 155.1948
5.5 | 1.6128 | 0.01075 | -0.1933 | 150.0279
6 | 1.6719 | 0.01144 | -0.1895 | 146.1451
6.5 | 1.7275 | 0.01214 | -0.1848 | 142.2982
7.5 | 1.816 | 0.01366 | -0.1709 | 132.9429
8 | 1.8599 | 0.01498 | -0.1639 | 124.1589
9 | 1.9215 | 0.0198 | -0.1469 | 97.0455
9.5 | 1.9145 | 0.02518 | -0.1365 | 76.0326
10 | 1.8888 | 0.03287 | -0.1276 | 57.4627
10.5 | 1.8558 | 0.04251 | -0.1212 | 43.6556
11 | 1.8182 | 0.05402 | -0.1178 | 33.6579
11.5 | 1.7781 | 0.06728 | -0.1176 | 26.4284
12 | 1.7352 | 0.08238 | -0.1206 | 21.0634
12.5 | 1.6917 | 0.09901 | -0.1265 | 17.0862
13 | 1.6528 | 0.1161 | -0.1346 | 14.236
13.5 | 1.6189 | 0.13338 | -0.1444 | 12.1375
14 | 1.59 | 0.15079 | -0.1554 | 10.5445

## 121. Re 14M Mach 0.00 (1)
BIGFOIL.COM POLAR EXPORT
Joukowsky 9.00% thick 6.00% camber
Joukowsky 9.00% thick 6.00% camber |  |  |  | Cl Max: | 1.636 | at alpha= | 9.5 | deg
JavaFoil+Calcfoil stall+Eppler ext transition |  |  |  | L/D Max: | 151.123 | at alpha= | 7 | deg
Re: | 14000000 |  |  | Cd Min: | 0.00311 | at alpha= | -8.5 | deg
Mach: | 0 |  |  | Cl=0 at alpha= | -6.9123 | deg
|  |  |  | @ Cl=0.1, Cd= | 0.0033937
|  |  |  | @ Cl=0.4, Cd= | 0.00439
|  |  |  | @ Cl=0.6, Cd= | 0.0062217
alpha (deg) | Cl | Cd | Cm | Cl/Cd
-20 | -0.341 | 0.16035 | -0.088 | -2.128
-19.5 | -0.352 | 0.15383 | -0.089 | -2.285
-19 | -0.362 | 0.14734 | -0.089 | -2.454
-18.5 | -0.371 | 0.1402 | -0.089 | -2.647
-18 | -0.38 | 0.13341 | -0.09 | -2.849
-17.5 | -0.388 | 0.12664 | -0.09 | -3.067
-17 | -0.396 | 0.12057 | -0.091 | -3.281
-16.5 | -0.402 | 0.11458 | -0.092 | -3.506
-16 | -0.406 | 0.10843 | -0.092 | -3.747
-15.5 | -0.409 | 0.10302 | -0.093 | -3.971
-15 | -0.41 | 0.09729 | -0.094 | -4.213
-14.5 | -0.408 | 0.09139 | -0.096 | -4.47
-14 | -0.405 | 0.08553 | -0.098 | -4.73
-13.5 | -0.398 | 0.07968 | -0.1 | -4.995
-13 | -0.389 | 0.07367 | -0.103 | -5.274
-12.5 | -0.376 | 0.06808 | -0.106 | -5.518
-12 | -0.36 | 0.062 | -0.11 | -5.802
-11.5 | -0.339 | 0.05694 | -0.113 | -5.947
-11 | -0.315 | 0.05044 | -0.118 | -6.252
-10.5 | -0.29 | 0.04235 | -0.125 | -6.849
-10 | -0.261 | 0.03473 | -0.132 | -7.526
-9.5 | -0.229 | 0.02772 | -0.138 | -8.266
-9 | -0.195 | 0.01866 | -0.147 | -10.468
-8.5 | -0.169 | 0.00311 | -0.169 | -54.335
-8 | -0.118 | 0.00319 | -0.17 | -37.001
-7.5 | -0.065 | 0.00315 | -0.17 | -20.616
-7 | -0.01 | 0.00321 | -0.17 | -3.09
-6.5 | 0.047 | 0.00331 | -0.17 | 14.079
-6 | 0.104 | 0.0034 | -0.17 | 30.688
-5.5 | 0.163 | 0.00354 | -0.17 | 45.96
-5 | 0.222 | 0.0036 | -0.17 | 61.573
-4.5 | 0.281 | 0.00375 | -0.17 | 74.972
-4 | 0.34 | 0.00398 | -0.17 | 85.413
-3.5 | 0.4 | 0.00439 | -0.17 | 91.034
-3 | 0.459 | 0.00481 | -0.17 | 95.434
-2.5 | 0.519 | 0.00541 | -0.17 | 95.845
-2 | 0.578 | 0.00602 | -0.171 | 95.923
-1.5 | 0.638 | 0.00657 | -0.171 | 97.154
-1 | 0.697 | 0.00708 | -0.171 | 98.347
-0.5 | 0.755 | 0.00762 | -0.171 | 99.081
0 | 0.811 | 0.00696 | -0.171 | 116.509
0.5 | 0.869 | 0.00727 | -0.171 | 119.449
1 | 0.927 | 0.00761 | -0.171 | 121.824
1.5 | 0.984 | 0.00782 | -0.171 | 125.85
2 | 1.041 | 0.00752 | -0.171 | 138.548
2.5 | 1.098 | 0.00787 | -0.171 | 139.57
3 | 1.155 | 0.00824 | -0.17 | 140.121
3.5 | 1.21 | 0.00869 | -0.17 | 139.291
4 | 1.264 | 0.00927 | -0.17 | 136.369
4.5 | 1.316 | 0.00909 | -0.17 | 144.76
5 | 1.366 | 0.00979 | -0.17 | 139.572
5.5 | 1.413 | 0.01038 | -0.17 | 136.2
6 | 1.457 | 0.01005 | -0.17 | 144.983
6.5 | 1.498 | 0.01047 | -0.17 | 143.175
7 | 1.535 | 0.01016 | -0.17 | 151.123
7.5 | 1.566 | 0.01057 | -0.17 | 148.112
8 | 1.592 | 0.01188 | -0.17 | 134.081
8.5 | 1.613 | 0.0125 | -0.169 | 129.106
9 | 1.629 | 0.01309 | -0.169 | 124.437
9.5 | 1.636 | 0.01372 | -0.169 | 119.196
10 | 1.635 | 0.01437 | -0.169 | 113.828
10.5 | 1.628 | 0.01506 | -0.169 | 108.1
11 | 1.614 | 0.01586 | -0.168 | 101.754
11.5 | 1.594 | 0.01668 | -0.168 | 95.545
12 | 1.568 | 0.01754 | -0.167 | 89.352
12.5 | 1.536 | 0.01859 | -0.167 | 82.631
13 | 1.499 | 0.01959 | -0.166 | 76.532
13.5 | 1.459 | 0.02069 | -0.166 | 70.505
14 | 1.414 | 0.02205 | -0.165 | 64.123
14.5 | 1.363 | 0.02361 | -0.164 | 57.703

## 122. Re 14M Mach 0.00 (2)
BIGFOIL.COM POLAR EXPORT
Joukowsky 9.00% thick 6.00% camber
Joukowsky 9.00% thick 6.00% camber |  |  |  | Cl Max: | 2.2379 | at alpha= | 20 | deg
XFOIL ncrit=9 |  |  |  | L/D Max: | 185.855 | at alpha= | 1.5 | deg
Re: | 14000000 |  |  | Cd Min: | 0.19847 | at alpha= | -19 | deg
Mach: | 0 |  |  | Cl=0 at alpha= | -6.7251 | deg
|  |  |  | @ Cl=0.1, Cd= | 0.004958
|  |  |  | @ Cl=0.4, Cd= | 0.0044928
|  |  |  | @ Cl=0.6, Cd= | 0.0044111
alpha (deg) | Cl | Cd | Cm | Cl/Cd
-20 | -0.351 | 0.19115 | -0.0152 | -1.8363
-19.5 | -0.3351 | 0.18578 | -0.0199 | -1.8037
-19 | -0.5159 | 0.19847 | -0.0107 | -2.5994
-18.5 | -0.5004 | 0.1924 | -0.0142 | -2.6008
-18 | -0.4863 | 0.18569 | -0.0179 | -2.6189
-17.5 | -0.5213 | 0.16353 | -0.0266 | -3.1878
-16.5 | -1.0811 | 0.02117 | -0.1618 | -51.0675
-16 | -1.0398 | 0.01804 | -0.1654 | -57.6386
-15.5 | -0.992 | 0.01595 | -0.1675 | -62.1944
-15 | -0.9417 | 0.01413 | -0.1692 | -66.6454
-14.5 | -0.889 | 0.01274 | -0.1704 | -69.7802
-14 | -0.8348 | 0.01158 | -0.1715 | -72.0898
-13.5 | -0.7794 | 0.01072 | -0.1723 | -72.7052
-13 | -0.7234 | 0.01003 | -0.173 | -72.1236
-12 | -0.6103 | 0.0089 | -0.1741 | -68.573
-11.5 | -0.5531 | 0.00842 | -0.1746 | -65.6888
-11 | -0.4959 | 0.00797 | -0.1751 | -62.2208
-10.5 | -0.4383 | 0.00748 | -0.1757 | -58.5963
-10 | -0.3805 | 0.007 | -0.1762 | -54.3571
-9.5 | -0.3226 | 0.0066 | -0.1767 | -48.8788
-9 | -0.2646 | 0.00631 | -0.1772 | -41.9334
-8.5 | -0.2066 | 0.00607 | -0.1776 | -34.0362
-8 | -0.1485 | 0.0058 | -0.178 | -25.6034
-7.5 | -0.0902 | 0.00553 | -0.1784 | -16.311
-7 | -0.032 | 0.00535 | -0.1787 | -5.9813
-6.5 | 0.0262 | 0.00517 | -0.1791 | 5.0677
-6 | 0.0845 | 0.00499 | -0.1795 | 16.9339
-5.5 | 0.1427 | 0.00487 | -0.1798 | 29.3018
-5 | 0.201 | 0.00474 | -0.1801 | 42.4051
-4.5 | 0.2591 | 0.00464 | -0.1804 | 55.8405
-4 | 0.3172 | 0.00457 | -0.1807 | 69.4092
-3.5 | 0.3751 | 0.00451 | -0.181 | 83.1707
-3 | 0.4331 | 0.00447 | -0.1813 | 96.8904
-2.5 | 0.4909 | 0.00444 | -0.1815 | 110.5631
-2 | 0.5486 | 0.00442 | -0.1817 | 124.1176
-1.5 | 0.6063 | 0.00441 | -0.182 | 137.483
-1 | 0.6636 | 0.00445 | -0.1822 | 149.1236
-0.5 | 0.7208 | 0.00451 | -0.1823 | 159.8226
0 | 0.7777 | 0.00459 | -0.1825 | 169.4336
0.5 | 0.8343 | 0.0047 | -0.1825 | 177.5106
1 | 0.8905 | 0.00486 | -0.1826 | 183.2305
1.5 | 0.946 | 0.00509 | -0.1825 | 185.8546
2 | 1.0008 | 0.0054 | -0.1823 | 185.3333
2.5 | 1.0545 | 0.00583 | -0.182 | 180.8748
3 | 1.1077 | 0.00629 | -0.1816 | 176.1049
3.5 | 1.1608 | 0.00674 | -0.1811 | 172.2255
4 | 1.2131 | 0.00727 | -0.1806 | 166.8638
4.5 | 1.2655 | 0.00777 | -0.18 | 162.87
5 | 1.3181 | 0.0082 | -0.1795 | 160.7439
5.5 | 1.3705 | 0.00862 | -0.179 | 158.9907
6 | 1.4229 | 0.00902 | -0.1785 | 157.7494
7.5 | 1.5774 | 0.00984 | -0.1767 | 160.3049
8 | 1.6279 | 0.01029 | -0.1759 | 158.2021
8.5 | 1.6774 | 0.01079 | -0.175 | 155.4588
9 | 1.7261 | 0.01131 | -0.1739 | 152.6172
9.5 | 1.7739 | 0.01185 | -0.1727 | 149.6962
10 | 1.8208 | 0.01241 | -0.1714 | 146.7204
10.5 | 1.8656 | 0.01307 | -0.1697 | 142.7391
11 | 1.9095 | 0.01371 | -0.1679 | 139.2779
11.5 | 1.9519 | 0.01437 | -0.1659 | 135.8316
12 | 1.991 | 0.01515 | -0.1633 | 131.4191
12.5 | 2.0194 | 0.01601 | -0.1587 | 126.1337
13 | 2.0422 | 0.017 | -0.1532 | 120.1294
13.5 | 2.0677 | 0.0181 | -0.1487 | 114.2376
14 | 2.0932 | 0.01935 | -0.1445 | 108.1757
14.5 | 2.1168 | 0.02081 | -0.1403 | 101.7203
15 | 2.1389 | 0.02251 | -0.1362 | 95.02
15.5 | 2.1585 | 0.0245 | -0.1322 | 88.102
16 | 2.1749 | 0.02687 | -0.1281 | 80.9416
16.5 | 2.1886 | 0.02964 | -0.1243 | 73.8394
17 | 2.2012 | 0.03268 | -0.1208 | 67.3562
17.5 | 2.2106 | 0.03624 | -0.1175 | 60.9989
18 | 2.219 | 0.04014 | -0.1147 | 55.2815
18.5 | 2.2279 | 0.04423 | -0.1124 | 50.3708
19 | 2.2334 | 0.04895 | -0.1105 | 45.6261
19.5 | 2.2363 | 0.05425 | -0.1091 | 41.2221
20 | 2.2379 | 0.05999 | -0.1081 | 37.3046

## 123. Re 14M Mach 0.10 (1)
BIGFOIL.COM POLAR EXPORT
Joukowsky 9.00% thick 6.00% camber
Joukowsky 9.00% thick 6.00% camber |  |  |  | Cl Max: | 1.634 | at alpha= | 9.5 | deg
JavaFoil+Calcfoil stall+Eppler ext transition |  |  |  | L/D Max: | 150.557 | at alpha= | 7 | deg
Re: | 14000000 |  |  | Cd Min: | 0.00316 | at alpha= | -7.5 | deg
Mach: | 0.1 |  |  | Cl=0 at alpha= | -6.9123 | deg
|  |  |  | @ Cl=0.1, Cd= | 0.0033922
|  |  |  | @ Cl=0.4, Cd= | 0.0043863
|  |  |  | @ Cl=0.6, Cd= | 0.0062042
alpha (deg) | Cl | Cd | Cm | Cl/Cd
-19.5 | -0.306 | 0.15709 | -0.087 | -1.95
-19 | -0.319 | 0.14978 | -0.088 | -2.127
-18.5 | -0.331 | 0.14245 | -0.089 | -2.321
-18 | -0.342 | 0.13594 | -0.089 | -2.516
-17.5 | -0.353 | 0.12906 | -0.09 | -2.734
-17 | -0.363 | 0.12369 | -0.089 | -2.931
-16.5 | -0.372 | 0.11651 | -0.091 | -3.19
-16 | -0.379 | 0.11048 | -0.092 | -3.431
-15.5 | -0.385 | 0.10465 | -0.092 | -3.676
-15 | -0.388 | 0.09899 | -0.093 | -3.924
-14.5 | -0.39 | 0.09324 | -0.094 | -4.18
-14 | -0.389 | 0.08705 | -0.096 | -4.464
-13.5 | -0.385 | 0.08127 | -0.099 | -4.731
-13 | -0.377 | 0.07562 | -0.101 | -4.987
-12.5 | -0.367 | 0.06962 | -0.105 | -5.266
-12 | -0.352 | 0.0643 | -0.107 | -5.475
-11.5 | -0.332 | 0.05948 | -0.11 | -5.589
-11 | -0.31 | 0.05298 | -0.115 | -5.859
-10.5 | -0.286 | 0.04555 | -0.122 | -6.272
-10 | -0.259 | 0.0367 | -0.13 | -7.046
-9.5 | -0.226 | 0.03033 | -0.136 | -7.467
-9 | -0.193 | 0.02158 | -0.144 | -8.934
-8.5 | -0.158 | 0.01164 | -0.157 | -13.53
-8 | -0.118 | 0.0032 | -0.17 | -37
-7.5 | -0.065 | 0.00316 | -0.171 | -20.605
-7 | -0.01 | 0.00321 | -0.171 | -3.098
-6.5 | 0.047 | 0.00331 | -0.171 | 14.119
-6 | 0.105 | 0.0034 | -0.171 | 30.799
-5.5 | 0.163 | 0.00356 | -0.171 | 45.931
-5 | 0.223 | 0.0036 | -0.171 | 61.833
-4.5 | 0.282 | 0.00375 | -0.171 | 75.269
-4 | 0.342 | 0.00399 | -0.171 | 85.797
-3.5 | 0.402 | 0.0044 | -0.171 | 91.421
-3 | 0.462 | 0.00481 | -0.171 | 95.877
-2.5 | 0.521 | 0.00542 | -0.171 | 96.209
-2 | 0.581 | 0.00603 | -0.171 | 96.245
-1.5 | 0.641 | 0.00658 | -0.171 | 97.42
-1 | 0.7 | 0.00711 | -0.171 | 98.485
-0.5 | 0.759 | 0.00764 | -0.172 | 99.358
0 | 0.815 | 0.00697 | -0.171 | 116.881
0.5 | 0.873 | 0.00732 | -0.171 | 119.366
1 | 0.931 | 0.00764 | -0.171 | 121.919
1.5 | 0.989 | 0.00785 | -0.171 | 126.012
2 | 1.047 | 0.00754 | -0.171 | 138.787
2.5 | 1.104 | 0.0079 | -0.171 | 139.765
3 | 1.161 | 0.00829 | -0.171 | 140.108
3.5 | 1.216 | 0.00873 | -0.171 | 139.348
4 | 1.27 | 0.00932 | -0.171 | 136.358
4.5 | 1.322 | 0.00915 | -0.171 | 144.578
5 | 1.372 | 0.00987 | -0.171 | 139.014
5.5 | 1.42 | 0.01047 | -0.171 | 135.609
6 | 1.464 | 0.01013 | -0.171 | 144.413
6.5 | 1.504 | 0.01053 | -0.171 | 142.875
7 | 1.54 | 0.01023 | -0.171 | 150.557
7.5 | 1.57 | 0.01066 | -0.171 | 147.34
8 | 1.596 | 0.01202 | -0.17 | 132.758
8.5 | 1.615 | 0.01263 | -0.17 | 127.874
9 | 1.629 | 0.01325 | -0.17 | 122.924
9.5 | 1.634 | 0.01389 | -0.17 | 117.585
10 | 1.63 | 0.01456 | -0.17 | 111.916
10.5 | 1.619 | 0.01533 | -0.169 | 105.604
11 | 1.601 | 0.01613 | -0.169 | 99.288
11.5 | 1.577 | 0.01702 | -0.169 | 92.631
12 | 1.545 | 0.01796 | -0.168 | 86.065
12.5 | 1.508 | 0.01899 | -0.168 | 79.423
13 | 1.466 | 0.02016 | -0.167 | 72.714
13.5 | 1.419 | 0.02137 | -0.166 | 66.418
14 | 1.369 | 0.02271 | -0.166 | 60.275
14.5 | 1.311 | 0.02443 | -0.165 | 53.677

## 124. Re 14M Mach 0.10 (2)
BIGFOIL.COM POLAR EXPORT
Joukowsky 9.00% thick 6.00% camber
Joukowsky 9.00% thick 6.00% camber |  |  |  | Cl Max: | 2.2301 | at alpha= | 19.5 | deg
XFOIL ncrit=9 |  |  |  | L/D Max: | 186.588 | at alpha= | 1.5 | deg
Re: | 14000000 |  |  | Cd Min: | 0.22684 | at alpha= | -20 | deg
Mach: | 0.1 |  |  | Cl=0 at alpha= | -6.7134 | deg
|  |  |  | @ Cl=0.1, Cd= | 0.0049773
|  |  |  | @ Cl=0.4, Cd= | 0.0045003
|  |  |  | @ Cl=0.6, Cd= | 0.0044217
alpha (deg) | Cl | Cd | Cm | Cl/Cd
-20 | -0.519 | 0.22684 | -0.0014 | -2.288
-19.5 | -0.5123 | 0.21484 | -0.0053 | -2.3846
-18.5 | -0.4995 | 0.19335 | -0.0143 | -2.5834
-18 | -0.4847 | 0.1868 | -0.018 | -2.5948
-17 | -0.5091 | 0.15768 | -0.0302 | -3.2287
-15 | -0.9555 | 0.01607 | -0.1704 | -59.4586
-14.5 | -0.9033 | 0.01416 | -0.1721 | -63.7924
-14 | -0.8488 | 0.01262 | -0.1734 | -67.2583
-13.5 | -0.7927 | 0.0114 | -0.1743 | -69.5351
-13 | -0.7358 | 0.01049 | -0.175 | -70.143
-12.5 | -0.6784 | 0.00978 | -0.1756 | -69.3661
-12 | -0.6204 | 0.00917 | -0.176 | -67.6554
-10.5 | -0.4454 | 0.00768 | -0.1773 | -57.9948
-10 | -0.3867 | 0.00716 | -0.1777 | -54.0084
-9.5 | -0.3278 | 0.00671 | -0.1782 | -48.8525
-9 | -0.269 | 0.00638 | -0.1786 | -42.163
-8 | -0.1515 | 0.00586 | -0.1792 | -25.8532
-7.5 | -0.0925 | 0.00558 | -0.1796 | -16.5771
-7 | -0.0337 | 0.00537 | -0.1799 | -6.2756
-6.5 | 0.0251 | 0.0052 | -0.1802 | 4.8269
-6 | 0.084 | 0.00501 | -0.1805 | 16.7665
-5.5 | 0.1427 | 0.00489 | -0.1808 | 29.182
-5 | 0.2014 | 0.00475 | -0.1811 | 42.4
-4.5 | 0.26 | 0.00466 | -0.1814 | 55.794
-4 | 0.3186 | 0.00458 | -0.1817 | 69.5633
-3.5 | 0.377 | 0.00452 | -0.182 | 83.4071
-3 | 0.4353 | 0.00447 | -0.1822 | 97.3826
-2.5 | 0.4935 | 0.00445 | -0.1824 | 110.8989
-2 | 0.5516 | 0.00443 | -0.1827 | 124.5147
-1.5 | 0.6097 | 0.00442 | -0.1829 | 137.9412
-1 | 0.6674 | 0.00445 | -0.1831 | 149.9775
-0.5 | 0.7249 | 0.00451 | -0.1833 | 160.7317
0 | 0.7822 | 0.00459 | -0.1834 | 170.4139
0.5 | 0.8392 | 0.0047 | -0.1835 | 178.5532
1 | 0.8958 | 0.00486 | -0.1835 | 184.321
1.5 | 0.9516 | 0.0051 | -0.1834 | 186.5882
2 | 1.0067 | 0.00541 | -0.1832 | 186.0813
2.5 | 1.0608 | 0.00583 | -0.1829 | 181.9554
3 | 1.1144 | 0.0063 | -0.1824 | 176.8889
4 | 1.2204 | 0.0073 | -0.1814 | 167.1781
4.5 | 1.2731 | 0.0078 | -0.1808 | 163.2179
5 | 1.326 | 0.00824 | -0.1802 | 160.9223
5.5 | 1.3788 | 0.00867 | -0.1797 | 159.0311
6 | 1.4315 | 0.00908 | -0.1791 | 157.6542
6.5 | 1.4844 | 0.00943 | -0.1786 | 157.4125
7.5 | 1.5872 | 0.00993 | -0.1771 | 159.8389
8 | 1.6381 | 0.01039 | -0.1762 | 157.6612
8.5 | 1.6881 | 0.01089 | -0.1752 | 155.0138
9 | 1.7369 | 0.01145 | -0.1739 | 151.6943
9.5 | 1.7852 | 0.01199 | -0.1726 | 148.8907
10 | 1.8321 | 0.01259 | -0.1711 | 145.5203
10.5 | 1.8768 | 0.01328 | -0.1692 | 141.3253
11 | 1.921 | 0.01393 | -0.1672 | 137.9038
11.5 | 1.9628 | 0.01464 | -0.1648 | 134.071
12 | 1.9994 | 0.01549 | -0.1615 | 129.0768
12.5 | 2.0219 | 0.01641 | -0.1556 | 123.2115
13 | 2.0473 | 0.01748 | -0.1506 | 117.1224
13.5 | 2.0732 | 0.01869 | -0.146 | 110.9256
14 | 2.0986 | 0.02008 | -0.1417 | 104.512
14.5 | 2.1217 | 0.02172 | -0.1374 | 97.6842
15 | 2.142 | 0.02368 | -0.1331 | 90.4561
15.5 | 2.1599 | 0.02599 | -0.1289 | 83.105
16 | 2.1753 | 0.02865 | -0.1249 | 75.9267
16.5 | 2.1876 | 0.03176 | -0.1211 | 68.8791
17 | 2.1983 | 0.03524 | -0.1176 | 62.3808
18 | 2.2177 | 0.04315 | -0.1121 | 51.3951
18.5 | 2.2243 | 0.04783 | -0.11 | 46.5043
19 | 2.2288 | 0.05302 | -0.1084 | 42.037
19.5 | 2.2301 | 0.0589 | -0.1072 | 37.8625
20 | 2.228 | 0.06551 | -0.1067 | 34.0101

## 125. Re 14M Mach 0.25 (1)
BIGFOIL.COM POLAR EXPORT
Joukowsky 9.00% thick 6.00% camber
Joukowsky 9.00% thick 6.00% camber |  |  |  | Cl Max: | 1.618 | at alpha= | 8.5 | deg
JavaFoil+Calcfoil stall+Eppler ext transition |  |  |  | L/D Max: | 148.366 | at alpha= | 6.5 | deg
Re: | 14000000 |  |  | Cd Min: | 0.00324 | at alpha= | -7 | deg
Mach: | 0.25 |  |  | Cl=0 at alpha= | -6.9138 | deg
|  |  |  | @ Cl=0.1, Cd= | 0.003397
|  |  |  | @ Cl=0.4, Cd= | 0.0042961
|  |  |  | @ Cl=0.6, Cd= | 0.006099
alpha (deg) | Cl | Cd | Cm | Cl/Cd
-17 | -0.06 | 0.13128 | -0.089 | -0.455
-16.5 | -0.057 | 0.12359 | -0.09 | -0.459
-16 | -0.054 | 0.12111 | -0.088 | -0.443
-15.5 | -0.142 | 0.11586 | -0.087 | -1.23
-15 | -0.184 | 0.1093 | -0.088 | -1.682
-14.5 | -0.217 | 0.10193 | -0.09 | -2.126
-14 | -0.244 | 0.09549 | -0.091 | -2.551
-13.5 | -0.265 | 0.09005 | -0.092 | -2.94
-13 | -0.28 | 0.08454 | -0.092 | -3.313
-12.5 | -0.289 | 0.07899 | -0.094 | -3.664
-12 | -0.292 | 0.07336 | -0.097 | -3.985
-11.5 | -0.287 | 0.06789 | -0.1 | -4.227
-11 | -0.276 | 0.06233 | -0.103 | -4.426
-10.5 | -0.259 | 0.05679 | -0.108 | -4.564
-10 | -0.238 | 0.04945 | -0.116 | -4.814
-9.5 | -0.212 | 0.04116 | -0.125 | -5.161
-9 | -0.181 | 0.03457 | -0.132 | -5.236
-8.5 | -0.147 | 0.02467 | -0.143 | -5.949
-8 | -0.108 | 0.01453 | -0.156 | -7.437
-7.5 | -0.066 | 0.00329 | -0.175 | -19.974
-7 | -0.01 | 0.00324 | -0.175 | -3.12
-6.5 | 0.048 | 0.0033 | -0.175 | 14.432
-6 | 0.107 | 0.00341 | -0.176 | 31.306
-5.5 | 0.167 | 0.00351 | -0.176 | 47.579
-5 | 0.228 | 0.00361 | -0.176 | 63.131
-4.5 | 0.289 | 0.00375 | -0.176 | 77.2
-4 | 0.351 | 0.00398 | -0.176 | 88.136
-3.5 | 0.413 | 0.00438 | -0.176 | 94.249
-3 | 0.474 | 0.00489 | -0.176 | 96.998
-2.5 | 0.536 | 0.00546 | -0.176 | 98.12
-2 | 0.597 | 0.00607 | -0.176 | 98.25
-1.5 | 0.659 | 0.00667 | -0.176 | 98.792
-1 | 0.719 | 0.00721 | -0.176 | 99.719
-0.5 | 0.78 | 0.00777 | -0.176 | 100.452
0 | 0.837 | 0.00711 | -0.176 | 117.739
0.5 | 0.897 | 0.00746 | -0.176 | 120.327
1 | 0.957 | 0.00781 | -0.176 | 122.451
1.5 | 1.016 | 0.00806 | -0.176 | 126.119
2 | 1.075 | 0.00772 | -0.176 | 139.289
2.5 | 1.134 | 0.0081 | -0.176 | 139.903
3 | 1.192 | 0.00852 | -0.176 | 139.855
3.5 | 1.249 | 0.00902 | -0.176 | 138.416
4 | 1.304 | 0.00885 | -0.176 | 147.268
4.5 | 1.357 | 0.00954 | -0.176 | 142.246
5 | 1.407 | 0.0103 | -0.176 | 136.603
5.5 | 1.454 | 0.01014 | -0.176 | 143.358
6 | 1.497 | 0.01062 | -0.176 | 140.935
6.5 | 1.535 | 0.01035 | -0.176 | 148.366
7 | 1.567 | 0.01074 | -0.175 | 145.927
7.5 | 1.592 | 0.01266 | -0.175 | 125.691
8 | 1.609 | 0.01282 | -0.175 | 125.557
8.5 | 1.618 | 0.01351 | -0.175 | 119.784
9 | 1.618 | 0.01423 | -0.175 | 113.679
9.5 | 1.605 | 0.01502 | -0.174 | 106.82
10 | 1.578 | 0.01591 | -0.174 | 99.204
10.5 | 1.54 | 0.01687 | -0.174 | 91.326
11 | 1.49 | 0.01796 | -0.173 | 82.974
11.5 | 1.429 | 0.01905 | -0.173 | 74.993
12 | 1.356 | 0.02039 | -0.172 | 66.496
12.5 | 1.273 | 0.02198 | -0.171 | 57.906
13 | 1.18 | 0.02394 | -0.17 | 49.289
13.5 | 1.077 | 0.027 | -0.168 | 39.892

## 126. Re 14M Mach 0.25 (2)
BIGFOIL.COM POLAR EXPORT
Joukowsky 9.00% thick 6.00% camber
Joukowsky 9.00% thick 6.00% camber |  |  |  | Cl Max: | 2.1837 | at alpha= | 17 | deg
XFOIL ncrit=9 |  |  |  | L/D Max: | 191.934 | at alpha= | 1.5 | deg
Re: | 14000000 |  |  | Cd Min: | 0.19894 | at alpha= | -18 | deg
Mach: | 0.25 |  |  | Cl=0 at alpha= | -6.6487 | deg
|  |  |  | @ Cl=0.1, Cd= | 0.0050932
|  |  |  | @ Cl=0.4, Cd= | 0.0045393
|  |  |  | @ Cl=0.6, Cd= | 0.0044447
alpha (deg) | Cl | Cd | Cm | Cl/Cd
-18 | -0.4627 | 0.19894 | -0.0171 | -2.3258
-17.5 | -0.4465 | 0.19247 | -0.0205 | -2.3198
-17 | -0.4346 | 0.18429 | -0.0241 | -2.3582
-16.5 | -0.4196 | 0.17728 | -0.0276 | -2.3669
-16 | -0.3909 | 0.17199 | -0.033 | -2.2728
-15.5 | -0.4373 | 0.14476 | -0.044 | -3.0209
-14.5 | -0.4418 | 0.12287 | -0.0566 | -3.5957
-14 | -0.4629 | 0.10572 | -0.0705 | -4.3785
-13 | -0.8013 | 0.0184 | -0.1806 | -43.5489
-12.5 | -0.7446 | 0.01429 | -0.1849 | -52.1064
-12 | -0.6819 | 0.01213 | -0.1862 | -56.216
-11.5 | -0.6176 | 0.01068 | -0.1866 | -57.8277
-11 | -0.5529 | 0.00962 | -0.1867 | -57.474
-10.5 | -0.4884 | 0.00882 | -0.1866 | -55.3741
-10 | -0.424 | 0.00817 | -0.1864 | -51.8972
-9.5 | -0.3598 | 0.00753 | -0.1864 | -47.7822
-9 | -0.2958 | 0.00693 | -0.1864 | -42.684
-8.5 | -0.2323 | 0.00648 | -0.1863 | -35.8488
-8 | -0.1692 | 0.00616 | -0.1863 | -27.4675
-7.5 | -0.1064 | 0.00587 | -0.1862 | -18.1261
-7 | -0.0437 | 0.00556 | -0.1863 | -7.8597
-6.5 | 0.0185 | 0.00534 | -0.1864 | 3.4644
-6 | 0.0805 | 0.00515 | -0.1864 | 15.6311
-5.5 | 0.1423 | 0.00497 | -0.1866 | 28.6318
-5 | 0.2038 | 0.00483 | -0.1867 | 42.1946
-4.5 | 0.2651 | 0.00472 | -0.1869 | 56.1653
-4 | 0.3261 | 0.00462 | -0.1871 | 70.5844
-3.5 | 0.387 | 0.00455 | -0.1873 | 85.0549
-3 | 0.4476 | 0.0045 | -0.1875 | 99.4667
-2.5 | 0.508 | 0.00447 | -0.1877 | 113.6465
-2 | 0.5683 | 0.00445 | -0.1879 | 127.7079
-1.5 | 0.6284 | 0.00444 | -0.1881 | 141.5315
-1 | 0.6882 | 0.00447 | -0.1883 | 153.9597
-0.5 | 0.7478 | 0.00453 | -0.1884 | 165.0773
0 | 0.8072 | 0.00461 | -0.1886 | 175.0976
0.5 | 0.8662 | 0.00472 | -0.1886 | 183.5169
1 | 0.9248 | 0.00488 | -0.1886 | 189.5082
1.5 | 0.9827 | 0.00512 | -0.1885 | 191.9336
2 | 1.0398 | 0.00543 | -0.1882 | 191.4917
2.5 | 1.096 | 0.00584 | -0.1878 | 187.6712
3 | 1.1512 | 0.00635 | -0.1872 | 181.2913
3.5 | 1.2061 | 0.00688 | -0.1865 | 175.3052
4 | 1.2604 | 0.00746 | -0.1857 | 168.9544
4.5 | 1.3149 | 0.008 | -0.1849 | 164.3625
5 | 1.3695 | 0.00851 | -0.184 | 160.9283
5.5 | 1.4243 | 0.00898 | -0.1831 | 158.608
6 | 1.4793 | 0.00941 | -0.1822 | 157.2051
6.5 | 1.5344 | 0.00981 | -0.1813 | 156.4118
7 | 1.5882 | 0.00989 | -0.1803 | 160.5865
7.5 | 1.6416 | 0.01041 | -0.1789 | 157.6945
8 | 1.694 | 0.01098 | -0.1773 | 154.2805
8.5 | 1.7457 | 0.01157 | -0.1755 | 150.8816
9 | 1.7962 | 0.01219 | -0.1734 | 147.3503
9.5 | 1.8446 | 0.01289 | -0.171 | 143.1032
10 | 1.8909 | 0.01365 | -0.1681 | 138.5275
10.5 | 1.9354 | 0.01442 | -0.1649 | 134.2164
11 | 1.9665 | 0.0153 | -0.1592 | 128.5294
11.5 | 1.9931 | 0.01642 | -0.153 | 121.3825
12 | 2.0213 | 0.01774 | -0.1475 | 113.9402
12.5 | 2.0499 | 0.0192 | -0.1423 | 106.7656
13 | 2.0766 | 0.02094 | -0.1372 | 99.1691
13.5 | 2.1003 | 0.02304 | -0.1322 | 91.1589
14 | 2.1208 | 0.02556 | -0.1272 | 82.9734
14.5 | 2.1382 | 0.02855 | -0.1224 | 74.8932
15 | 2.1509 | 0.03218 | -0.1178 | 66.8397
15.5 | 2.1637 | 0.0361 | -0.1138 | 59.9363
16 | 2.1745 | 0.04053 | -0.1103 | 53.6516
16.5 | 2.1813 | 0.04574 | -0.1073 | 47.6891
17 | 2.1837 | 0.0518 | -0.105 | 42.1564
17.5 | 2.1812 | 0.05889 | -0.1035 | 37.0385
18 | 2.1741 | 0.067 | -0.1028 | 32.4493
18.5 | 2.1607 | 0.07644 | -0.1033 | 28.2666
19 | 2.1423 | 0.08705 | -0.1049 | 24.61
19.5 | 2.1181 | 0.09907 | -0.1079 | 21.3798
20 | 2.091 | 0.11188 | -0.1122 | 18.6897

## 127. Re 14M Mach 0.50 (1)
BIGFOIL.COM POLAR EXPORT
Joukowsky 9.00% thick 6.00% camber
Joukowsky 9.00% thick 6.00% camber |  |  |  | Cl Max: | 1.611 | at alpha= | 6.5 | deg
JavaFoil+Calcfoil stall+Eppler ext transition |  |  |  | L/D Max: | 149.352 | at alpha= | 4.5 | deg
Re: | 14000000 |  |  | Cd Min: | 0.00359 | at alpha= | -5.5 | deg
Mach: | 0.5 |  |  | Cl=0 at alpha= | -6.9348 | deg
|  |  |  | @ Cl=0.1, Cd= | 0.013049
|  |  |  | @ Cl=0.4, Cd= | 0.0040694
|  |  |  | @ Cl=0.6, Cd= | 0.0056312
alpha (deg) | Cl | Cd | Cm | Cl/Cd
-20 | -1.447 | 0.14926 | -0.117 | -9.692
-19.5 | -1.395 | 0.13878 | -0.119 | -10.049
-19 | -1.332 | 0.14974 | -0.112 | -8.899
-18.5 | -1.282 | 0.1309 | -0.116 | -9.793
-18 | -1.231 | 0.11932 | -0.12 | -10.317
-17.5 | -1.168 | 0.12603 | -0.111 | -9.267
-17 | -1.117 | 0.11347 | -0.116 | -9.846
-16.5 | -1.068 | 0.10148 | -0.122 | -10.524
-16 | -1.007 | 0.10347 | -0.115 | -9.73
-15.5 | -0.952 | 0.09708 | -0.116 | -9.808
-15 | -0.477 | 0.08523 | -0.125 | -5.596
-14.5 | -0.442 | 0.09154 | -0.114 | -4.827
-14 | -0.413 | 0.08444 | -0.116 | -4.886
-13.5 | -0.386 | 0.07325 | -0.126 | -5.272
-13 | -0.351 | 0.08103 | -0.11 | -4.332
-12.5 | -0.323 | 0.07305 | -0.116 | -4.42
-12 | -0.296 | 0.06262 | -0.127 | -4.734
-11.5 | -0.261 | 0.07699 | -0.097 | -3.389
-11 | -0.235 | 0.06122 | -0.119 | -3.841
-10.5 | -0.204 | 0.06343 | -0.109 | -3.22
-10 | -0.176 | 0.05826 | -0.112 | -3.017
-9.5 | -0.149 | 0.04941 | -0.126 | -3.011
-9 | -0.118 | 0.05248 | -0.112 | -2.254
-8.5 | -0.091 | 0.04475 | -0.126 | -2.03
-8 | -0.062 | 0.04579 | -0.117 | -1.345
-7.5 | -0.033 | 0.0455 | -0.11 | -0.727
-7 | -0.006 | 0.04373 | -0.108 | -0.139
-6.5 | 0.04 | 0.02943 | -0.144 | 1.354
-6 | 0.103 | 0.01223 | -0.175 | 8.395
-5.5 | 0.18 | 0.00359 | -0.196 | 50.22
-5 | 0.25 | 0.00373 | -0.196 | 67.003
-4.5 | 0.32 | 0.00386 | -0.197 | 82.837
-4 | 0.39 | 0.00401 | -0.197 | 97.128
-3.5 | 0.459 | 0.00442 | -0.197 | 103.825
-3 | 0.529 | 0.00492 | -0.197 | 107.517
-2.5 | 0.598 | 0.00561 | -0.197 | 106.559
-2 | 0.667 | 0.00634 | -0.197 | 105.095
-1.5 | 0.737 | 0.00712 | -0.197 | 103.408
-1 | 0.804 | 0.00776 | -0.197 | 103.677
-0.5 | 0.872 | 0.0073 | -0.197 | 119.5
0 | 0.935 | 0.00768 | -0.197 | 121.72
0.5 | 1.002 | 0.00817 | -0.197 | 122.583
1 | 1.068 | 0.00797 | -0.197 | 133.913
1.5 | 1.134 | 0.00817 | -0.197 | 138.682
2 | 1.199 | 0.00862 | -0.197 | 139.103
2.5 | 1.264 | 0.00847 | -0.197 | 149.254
3 | 1.329 | 0.00899 | -0.197 | 147.711
3.5 | 1.39 | 0.00968 | -0.197 | 143.551
4 | 1.448 | 0.00973 | -0.197 | 148.785
4.5 | 1.501 | 0.01005 | -0.196 | 149.352
5 | 1.548 | 0.01095 | -0.196 | 141.395
5.5 | 1.586 | 0.01312 | -0.196 | 120.839
6 | 1.609 | 0.01395 | -0.196 | 115.344
6.5 | 1.611 | 0.01491 | -0.196 | 108.014
7 | 1.567 | 0.01589 | -0.195 | 98.66
7.5 | 1.409 | 0.01699 | -0.195 | 82.934
8 | 0.956 | 0.01859 | -0.194 | 51.455
8.5 | 0.984 | 0.01973 | -0.194 | 49.907
9 | 1.012 | 0.02102 | -0.193 | 48.126
9.5 | 1.04 | 0.02178 | -0.192 | 47.747
10 | 1.068 | 0.02252 | -0.192 | 47.407
10.5 | 1.095 | 0.02329 | -0.192 | 47.024
11 | 1.116 | 0.02679 | -0.19 | 41.642
11.5 | 1.146 | 0.02665 | -0.19 | 42.993

## 128. Re 14M Mach 0.50 (2)
BIGFOIL.COM POLAR EXPORT
Joukowsky 9.00% thick 6.00% camber
Joukowsky 9.00% thick 6.00% camber |  |  |  | Cl Max: | 1.9346 | at alpha= | 9 | deg
XFOIL ncrit=9 |  |  |  | L/D Max: | 214.011 | at alpha= | 2 | deg
Re: | 14000000 |  |  | Cd Min: | 0.24745 | at alpha= | -20 | deg
Mach: | 0.5 |  |  | Cl=0 at alpha= | -6.3183 | deg
|  |  |  | @ Cl=0.1, Cd= | 0.0056844
|  |  |  | @ Cl=0.4, Cd= | 0.004789
|  |  |  | @ Cl=0.6, Cd= | 0.004598
alpha (deg) | Cl | Cd | Cm | Cl/Cd
-20 | -0.5467 | 0.24745 | -0.0034 | -2.2093
-19.5 | -0.5265 | 0.23913 | -0.0078 | -2.2017
-19 | -0.5044 | 0.23164 | -0.0124 | -2.1775
-18.5 | -0.4821 | 0.22493 | -0.0167 | -2.1433
-18 | -0.4606 | 0.21743 | -0.021 | -2.1184
-17.5 | -0.4394 | 0.21024 | -0.0249 | -2.09
-17 | -0.4201 | 0.20266 | -0.0285 | -2.0729
-16.5 | -0.3943 | 0.19359 | -0.0348 | -2.0368
-15.5 | -0.3501 | 0.17528 | -0.0457 | -1.9974
-15 | -0.3184 | 0.16668 | -0.0535 | -1.9102
-14.5 | -0.282 | 0.15802 | -0.0626 | -1.7846
-14 | -0.2462 | 0.14835 | -0.0725 | -1.6596
-13.5 | -0.2126 | 0.13745 | -0.0834 | -1.5467
-13 | -0.1691 | 0.12702 | -0.0966 | -1.3313
-12.5 | -0.1331 | 0.11766 | -0.1074 | -1.1312
-12 | -0.1263 | 0.11012 | -0.1098 | -1.1469
-11.5 | -0.1159 | 0.10293 | -0.113 | -1.126
-11 | -0.108 | 0.09519 | -0.1169 | -1.1346
-10.5 | -0.1148 | 0.0853 | -0.1225 | -1.3458
-10 | -0.1239 | 0.07603 | -0.1283 | -1.6296
-9.5 | -0.1183 | 0.06921 | -0.1324 | -1.7093
-9 | -0.1327 | 0.06058 | -0.1383 | -2.1905
-8.5 | -0.1446 | 0.05345 | -0.1421 | -2.7053
-8 | -0.1565 | 0.04679 | -0.1464 | -3.3447
-7.5 | -0.1526 | 0.03699 | -0.1616 | -4.1254
-7 | -0.1181 | 0.01902 | -0.1954 | -6.2093
-6.5 | -0.0303 | 0.00714 | -0.2151 | -4.2437
-6 | 0.0531 | 0.00594 | -0.2144 | 8.9394
-5.5 | 0.132 | 0.00551 | -0.2133 | 23.9564
-5 | 0.2087 | 0.00522 | -0.2124 | 39.9808
-4.5 | 0.2835 | 0.00503 | -0.2117 | 56.3618
-4 | 0.3571 | 0.00486 | -0.2113 | 73.4774
-3.5 | 0.4296 | 0.00474 | -0.211 | 90.6329
-3 | 0.5011 | 0.00466 | -0.2109 | 107.5322
-2.5 | 0.572 | 0.00461 | -0.2109 | 124.0781
-2 | 0.6422 | 0.00458 | -0.2109 | 140.2183
-1.5 | 0.712 | 0.00457 | -0.2111 | 155.7987
-1 | 0.7812 | 0.00461 | -0.2111 | 169.4577
-0.5 | 0.8503 | 0.00466 | -0.2113 | 182.4678
0 | 0.9191 | 0.00474 | -0.2113 | 193.903
0.5 | 0.9875 | 0.00487 | -0.2113 | 202.7721
1 | 1.0554 | 0.00504 | -0.2111 | 209.4048
1.5 | 1.123 | 0.00526 | -0.2108 | 213.4981
2 | 1.1899 | 0.00556 | -0.2103 | 214.0108
3 | 1.317 | 0.00668 | -0.2076 | 197.1557
3.5 | 1.3787 | 0.00739 | -0.2057 | 186.5629
4 | 1.4378 | 0.00826 | -0.2031 | 174.0678
4.5 | 1.4969 | 0.0091 | -0.2003 | 164.4945
5 | 1.5568 | 0.00986 | -0.1972 | 157.8905
5.5 | 1.6174 | 0.01055 | -0.194 | 153.3081
6 | 1.678 | 0.01119 | -0.1904 | 149.9553
6.5 | 1.7359 | 0.0119 | -0.186 | 145.8739
7 | 1.7832 | 0.01258 | -0.1795 | 141.7488
8 | 1.872 | 0.01449 | -0.1653 | 129.1925
8.5 | 1.9127 | 0.01615 | -0.1576 | 118.4334
9 | 1.9346 | 0.01911 | -0.1479 | 101.235
9.5 | 1.9256 | 0.02448 | -0.1371 | 78.6601
10 | 1.899 | 0.03211 | -0.1278 | 59.1405
10.5 | 1.8658 | 0.04166 | -0.1212 | 44.7864
12 | 1.7307 | 0.08322 | -0.121 | 20.7967
12.5 | 1.6952 | 0.0987 | -0.1264 | 17.1753
13 | 1.6572 | 0.11564 | -0.1344 | 14.3307
13.5 | 1.624 | 0.1328 | -0.144 | 12.2289
14 | 1.5954 | 0.15012 | -0.1549 | 10.6275

## 129. Re 16M Mach 0.00 (1)
BIGFOIL.COM POLAR EXPORT
Joukowsky 9.00% thick 6.00% camber
Joukowsky 9.00% thick 6.00% camber |  |  |  | Cl Max: | 1.636 | at alpha= | 9.5 | deg
JavaFoil+Calcfoil stall+Eppler ext transition |  |  |  | L/D Max: | 151.217 | at alpha= | 7.5 | deg
Re: | 16000000 |  |  | Cd Min: | 0.00309 | at alpha= | -8.5 | deg
Mach: | 0 |  |  | Cl=0 at alpha= | -6.9123 | deg
|  |  |  | @ Cl=0.1, Cd= | 0.0033744
|  |  |  | @ Cl=0.4, Cd= | 0.00439
|  |  |  | @ Cl=0.6, Cd= | 0.006218
alpha (deg) | Cl | Cd | Cm | Cl/Cd
-20 | -0.341 | 0.16105 | -0.088 | -2.119
-19.5 | -0.352 | 0.15272 | -0.089 | -2.303
-19 | -0.362 | 0.14539 | -0.089 | -2.487
-18.5 | -0.371 | 0.13907 | -0.09 | -2.67
-18 | -0.38 | 0.13228 | -0.09 | -2.875
-17.5 | -0.389 | 0.12643 | -0.091 | -3.073
-17 | -0.396 | 0.12032 | -0.091 | -3.289
-16.5 | -0.402 | 0.11365 | -0.093 | -3.537
-16 | -0.407 | 0.10754 | -0.093 | -3.781
-15.5 | -0.409 | 0.10188 | -0.094 | -4.018
-15 | -0.41 | 0.09628 | -0.095 | -4.26
-14.5 | -0.409 | 0.09056 | -0.097 | -4.514
-14 | -0.405 | 0.08472 | -0.099 | -4.78
-13.5 | -0.398 | 0.07879 | -0.101 | -5.057
-13 | -0.389 | 0.07339 | -0.103 | -5.295
-12.5 | -0.376 | 0.06705 | -0.107 | -5.61
-12 | -0.36 | 0.06174 | -0.11 | -5.828
-11.5 | -0.339 | 0.05678 | -0.113 | -5.965
-11 | -0.316 | 0.05003 | -0.118 | -6.308
-10.5 | -0.29 | 0.04204 | -0.125 | -6.905
-10 | -0.262 | 0.03409 | -0.132 | -7.681
-9.5 | -0.231 | 0.02582 | -0.14 | -8.931
-9 | -0.197 | 0.01648 | -0.15 | -11.966
-8.5 | -0.169 | 0.00309 | -0.169 | -54.739
-8 | -0.118 | 0.00318 | -0.17 | -37.18
-7.5 | -0.065 | 0.00314 | -0.17 | -20.713
-7 | -0.01 | 0.0032 | -0.17 | -3.104
-6.5 | 0.047 | 0.0033 | -0.17 | 14.131
-6 | 0.104 | 0.00338 | -0.17 | 30.799
-5.5 | 0.163 | 0.00345 | -0.17 | 47.082
-5 | 0.222 | 0.00359 | -0.17 | 61.771
-4.5 | 0.281 | 0.00374 | -0.17 | 75.186
-4 | 0.34 | 0.00398 | -0.17 | 85.557
-3.5 | 0.4 | 0.00439 | -0.17 | 91.13
-3 | 0.459 | 0.00481 | -0.17 | 95.538
-2.5 | 0.519 | 0.00536 | -0.17 | 96.778
-2 | 0.578 | 0.00602 | -0.171 | 96.038
-1.5 | 0.638 | 0.00656 | -0.171 | 97.239
-1 | 0.697 | 0.00709 | -0.171 | 98.26
-0.5 | 0.755 | 0.00764 | -0.171 | 98.893
0 | 0.811 | 0.00697 | -0.171 | 116.419
0.5 | 0.869 | 0.00728 | -0.171 | 119.403
1 | 0.927 | 0.0076 | -0.171 | 121.991
1.5 | 0.984 | 0.00782 | -0.171 | 125.918
2 | 1.041 | 0.00827 | -0.171 | 125.877
2.5 | 1.099 | 0.00785 | -0.171 | 139.855
3 | 1.155 | 0.00826 | -0.17 | 139.816
3.5 | 1.21 | 0.0087 | -0.17 | 139.103
4 | 1.264 | 0.00926 | -0.17 | 136.522
4.5 | 1.316 | 0.00906 | -0.17 | 145.207
5 | 1.366 | 0.00969 | -0.17 | 140.945
5.5 | 1.413 | 0.01023 | -0.17 | 138.203
6 | 1.458 | 0.00989 | -0.17 | 147.373
6.5 | 1.499 | 0.01026 | -0.17 | 145.998
7 | 1.535 | 0.01068 | -0.17 | 143.773
7.5 | 1.566 | 0.01036 | -0.17 | 151.217
8 | 1.593 | 0.0106 | -0.17 | 150.246
8.5 | 1.614 | 0.01222 | -0.169 | 132.014
9 | 1.629 | 0.01281 | -0.169 | 127.212
9.5 | 1.636 | 0.0134 | -0.169 | 122.072
10 | 1.636 | 0.01406 | -0.169 | 116.335
10.5 | 1.629 | 0.01474 | -0.169 | 110.492
11 | 1.615 | 0.01548 | -0.168 | 104.321
11.5 | 1.595 | 0.01632 | -0.168 | 97.711
12 | 1.569 | 0.01718 | -0.168 | 91.328
12.5 | 1.537 | 0.01812 | -0.167 | 84.816
13 | 1.5 | 0.01918 | -0.167 | 78.246
13.5 | 1.46 | 0.02025 | -0.166 | 72.101
14 | 1.415 | 0.02145 | -0.165 | 65.996
14.5 | 1.364 | 0.02294 | -0.165 | 59.473

## 130. Re 16M Mach 0.00 (2)
BIGFOIL.COM POLAR EXPORT
Joukowsky 9.00% thick 6.00% camber
Joukowsky 9.00% thick 6.00% camber |  |  |  | Cl Max: | 2.2576 | at alpha= | 20 | deg
XFOIL ncrit=9 |  |  |  | L/D Max: | 184.366 | at alpha= | 1.5 | deg
Re: | 16000000 |  |  | Cd Min: | 0.18734 | at alpha= | -18.5 | deg
Mach: | 0 |  |  | Cl=0 at alpha= | -6.7268 | deg
|  |  |  | @ Cl=0.1, Cd= | 0.0048811
|  |  |  | @ Cl=0.4, Cd= | 0.0044429
|  |  |  | @ Cl=0.6, Cd= | 0.0044
alpha (deg) | Cl | Cd | Cm | Cl/Cd
-20 | -0.3646 | 0.1857 | -0.0158 | -1.9634
-18.5 | -0.5155 | 0.18734 | -0.0152 | -2.7517
-18 | -0.5178 | 0.17565 | -0.0204 | -2.9479
-17 | -1.1306 | 0.02217 | -0.1606 | -50.9968
-16.5 | -1.0916 | 0.01873 | -0.1647 | -58.2808
-16 | -1.0449 | 0.0167 | -0.1668 | -62.5689
-15.5 | -0.9946 | 0.01523 | -0.1681 | -65.3053
-15 | -0.9428 | 0.01384 | -0.1694 | -68.1214
-14.5 | -0.8897 | 0.01242 | -0.1707 | -71.6345
-14 | -0.8353 | 0.01127 | -0.1717 | -74.1171
-13.5 | -0.78 | 0.01038 | -0.1726 | -75.1445
-13 | -0.7239 | 0.00969 | -0.1732 | -74.7059
-12.5 | -0.6672 | 0.00911 | -0.1738 | -73.2382
-12 | -0.6104 | 0.0086 | -0.1743 | -70.9767
-11.5 | -0.5533 | 0.00815 | -0.1748 | -67.8896
-10.5 | -0.4383 | 0.00733 | -0.1758 | -59.7954
-10 | -0.3804 | 0.00686 | -0.1764 | -55.4519
-9.5 | -0.3225 | 0.00646 | -0.1769 | -49.9226
-9 | -0.2645 | 0.00617 | -0.1773 | -42.8687
-8.5 | -0.2065 | 0.00594 | -0.1777 | -34.7643
-8 | -0.1483 | 0.0057 | -0.1781 | -26.0175
-7.5 | -0.09 | 0.00543 | -0.1785 | -16.5746
-7 | -0.0318 | 0.00524 | -0.1789 | -6.0687
-6.5 | 0.0264 | 0.00509 | -0.1792 | 5.1866
-6 | 0.0847 | 0.00491 | -0.1796 | 17.2505
-5.5 | 0.1429 | 0.0048 | -0.1799 | 29.7708
-5 | 0.2011 | 0.00468 | -0.1802 | 42.9701
-4.5 | 0.2592 | 0.00459 | -0.1805 | 56.4706
-4 | 0.3173 | 0.00452 | -0.1808 | 70.1991
-3.5 | 0.3753 | 0.00446 | -0.1811 | 84.148
-3 | 0.4332 | 0.00442 | -0.1813 | 98.009
-2.5 | 0.491 | 0.00441 | -0.1816 | 111.3379
-2 | 0.5487 | 0.0044 | -0.1818 | 124.7045
-1.5 | 0.6064 | 0.0044 | -0.182 | 137.8182
-1 | 0.6637 | 0.00444 | -0.1822 | 149.482
-0.5 | 0.7209 | 0.00449 | -0.1824 | 160.5568
0 | 0.7776 | 0.0046 | -0.1825 | 169.0435
0.5 | 0.8342 | 0.00472 | -0.1826 | 176.7373
1 | 0.8903 | 0.00489 | -0.1826 | 182.0654
1.5 | 0.9458 | 0.00513 | -0.1825 | 184.3665
2 | 1.0004 | 0.00547 | -0.1823 | 182.8885
2.5 | 1.0543 | 0.00586 | -0.182 | 179.9147
3 | 1.1078 | 0.0063 | -0.1816 | 175.8413
3.5 | 1.1609 | 0.00677 | -0.1812 | 171.4771
4 | 1.2135 | 0.00726 | -0.1807 | 167.1488
4.5 | 1.2663 | 0.0077 | -0.1802 | 164.4545
5 | 1.319 | 0.00813 | -0.1797 | 162.2386
5.5 | 1.3719 | 0.00849 | -0.1793 | 161.5901
6 | 1.4244 | 0.00889 | -0.1788 | 160.225
6.5 | 1.477 | 0.00922 | -0.1783 | 160.1952
7 | 1.5295 | 0.00955 | -0.1779 | 160.1571
7.5 | 1.5799 | 0.00964 | -0.1772 | 163.89
8 | 1.6305 | 0.01009 | -0.1764 | 161.5956
8.5 | 1.6805 | 0.01055 | -0.1755 | 159.2891
9 | 1.7292 | 0.01108 | -0.1745 | 156.065
9.5 | 1.7776 | 0.01158 | -0.1734 | 153.506
10 | 1.8246 | 0.01215 | -0.172 | 150.1728
10.5 | 1.8699 | 0.01278 | -0.1705 | 146.3146
11 | 1.9147 | 0.01338 | -0.1688 | 143.1016
11.5 | 1.9577 | 0.01403 | -0.1669 | 139.5367
12 | 1.997 | 0.01483 | -0.1644 | 134.6595
12.5 | 2.031 | 0.01566 | -0.1608 | 129.6935
13 | 2.0538 | 0.01651 | -0.1552 | 124.3973
13.5 | 2.0792 | 0.01753 | -0.1505 | 118.6081
14 | 2.1043 | 0.01873 | -0.1461 | 112.3492
14.5 | 2.1285 | 0.02011 | -0.1419 | 105.8429
15 | 2.15 | 0.02179 | -0.1376 | 98.6691
15.5 | 2.1689 | 0.02376 | -0.1334 | 91.2837
16 | 2.1857 | 0.02605 | -0.1293 | 83.904
16.5 | 2.2004 | 0.02867 | -0.1254 | 76.7492
17 | 2.2129 | 0.03165 | -0.1217 | 69.9179
18 | 2.2362 | 0.03838 | -0.1157 | 58.2647
18.5 | 2.2451 | 0.04235 | -0.1132 | 53.013
19 | 2.2526 | 0.04672 | -0.1112 | 48.2149
19.5 | 2.256 | 0.05181 | -0.1095 | 43.5437
20 | 2.2576 | 0.05741 | -0.1083 | 39.3242

## 131. Re 16M Mach 0.10 (1)
BIGFOIL.COM POLAR EXPORT
Joukowsky 9.00% thick 6.00% camber
Joukowsky 9.00% thick 6.00% camber |  |  |  | Cl Max: | 1.634 | at alpha= | 9.5 | deg
JavaFoil+Calcfoil stall+Eppler ext transition |  |  |  | L/D Max: | 150.285 | at alpha= | 7.5 | deg
Re: | 16000000 |  |  | Cd Min: | 0.00312 | at alpha= | -8.5 | deg
Mach: | 0.1 |  |  | Cl=0 at alpha= | -6.9123 | deg
|  |  |  | @ Cl=0.1, Cd= | 0.0033822
|  |  |  | @ Cl=0.4, Cd= | 0.0043763
|  |  |  | @ Cl=0.6, Cd= | 0.0062042
alpha (deg) | Cl | Cd | Cm | Cl/Cd
-19.5 | -0.306 | 0.15622 | -0.088 | -1.962
-19 | -0.319 | 0.14922 | -0.088 | -2.136
-18.5 | -0.331 | 0.14134 | -0.09 | -2.34
-18 | -0.342 | 0.13481 | -0.09 | -2.538
-17.5 | -0.353 | 0.12794 | -0.09 | -2.759
-17 | -0.363 | 0.12312 | -0.09 | -2.946
-16.5 | -0.372 | 0.11536 | -0.092 | -3.223
-16 | -0.379 | 0.10932 | -0.092 | -3.469
-15.5 | -0.385 | 0.10373 | -0.093 | -3.711
-15 | -0.389 | 0.09784 | -0.094 | -3.972
-14.5 | -0.39 | 0.09237 | -0.095 | -4.222
-14 | -0.389 | 0.0862 | -0.097 | -4.511
-13.5 | -0.385 | 0.08039 | -0.1 | -4.788
-13 | -0.378 | 0.07473 | -0.102 | -5.052
-12.5 | -0.367 | 0.06864 | -0.106 | -5.348
-12 | -0.353 | 0.0633 | -0.109 | -5.571
-11.5 | -0.333 | 0.05841 | -0.111 | -5.702
-11 | -0.311 | 0.05176 | -0.117 | -6.012
-10.5 | -0.287 | 0.04412 | -0.123 | -6.496
-10 | -0.259 | 0.03612 | -0.131 | -7.169
-9.5 | -0.228 | 0.0285 | -0.138 | -7.99
-9 | -0.193 | 0.02059 | -0.145 | -9.398
-8.5 | -0.169 | 0.00312 | -0.17 | -54.11
-8 | -0.118 | 0.00318 | -0.17 | -37.186
-7.5 | -0.065 | 0.00314 | -0.171 | -20.739
-7 | -0.01 | 0.0032 | -0.171 | -3.11
-6.5 | 0.047 | 0.0033 | -0.171 | 14.175
-6 | 0.105 | 0.00339 | -0.171 | 30.91
-5.5 | 0.163 | 0.00347 | -0.171 | 47.054
-5 | 0.223 | 0.00359 | -0.171 | 62.029
-4.5 | 0.282 | 0.00374 | -0.171 | 75.482
-4 | 0.342 | 0.00398 | -0.171 | 86.009
-3.5 | 0.402 | 0.00439 | -0.171 | 91.582
-3 | 0.462 | 0.00481 | -0.171 | 95.946
-2.5 | 0.521 | 0.00541 | -0.171 | 96.285
-2 | 0.581 | 0.00603 | -0.171 | 96.29
-1.5 | 0.641 | 0.00658 | -0.171 | 97.501
-1 | 0.7 | 0.00711 | -0.171 | 98.501
-0.5 | 0.759 | 0.00767 | -0.172 | 99.028
0 | 0.815 | 0.00699 | -0.171 | 116.594
0.5 | 0.873 | 0.00732 | -0.171 | 119.325
1 | 0.931 | 0.00764 | -0.171 | 121.842
1.5 | 0.989 | 0.00784 | -0.171 | 126.139
2 | 1.047 | 0.00757 | -0.171 | 138.33
2.5 | 1.104 | 0.0079 | -0.171 | 139.664
3 | 1.161 | 0.00831 | -0.171 | 139.74
3.5 | 1.216 | 0.00874 | -0.171 | 139.169
4 | 1.27 | 0.00934 | -0.171 | 135.964
4.5 | 1.322 | 0.00915 | -0.171 | 144.484
5 | 1.372 | 0.00976 | -0.171 | 140.579
5.5 | 1.42 | 0.01032 | -0.171 | 137.522
6 | 1.464 | 0.00997 | -0.171 | 146.743
6.5 | 1.504 | 0.01036 | -0.171 | 145.276
7 | 1.54 | 0.01074 | -0.171 | 143.449
7.5 | 1.571 | 0.01045 | -0.171 | 150.285
8 | 1.596 | 0.01071 | -0.171 | 149.043
8.5 | 1.616 | 0.01236 | -0.17 | 130.707
9 | 1.629 | 0.01296 | -0.17 | 125.741
9.5 | 1.634 | 0.01355 | -0.17 | 120.626
10 | 1.631 | 0.01426 | -0.17 | 114.376
10.5 | 1.62 | 0.01496 | -0.169 | 108.313
11 | 1.602 | 0.01578 | -0.169 | 101.565
11.5 | 1.578 | 0.01661 | -0.169 | 94.986
12 | 1.547 | 0.0175 | -0.168 | 88.366
12.5 | 1.51 | 0.01858 | -0.168 | 81.234
13 | 1.467 | 0.01963 | -0.167 | 74.759
13.5 | 1.421 | 0.0208 | -0.167 | 68.33
14 | 1.371 | 0.02209 | -0.166 | 62.058
14.5 | 1.313 | 0.02373 | -0.165 | 55.342

## 132. Re 16M Mach 0.10 (2)
BIGFOIL.COM POLAR EXPORT
Joukowsky 9.00% thick 6.00% camber
Joukowsky 9.00% thick 6.00% camber |  |  |  | Cl Max: | 2.2495 | at alpha= | 19.5 | deg
XFOIL ncrit=9 |  |  |  | L/D Max: | 185.458 | at alpha= | 1.5 | deg
Re: | 16000000 |  |  | Cd Min: | 0.21847 | at alpha= | -20 | deg
Mach: | 0.1 |  |  | Cl=0 at alpha= | -6.7151 | deg
|  |  |  | @ Cl=0.1, Cd= | 0.0049004
|  |  |  | @ Cl=0.4, Cd= | 0.0044504
|  |  |  | @ Cl=0.6, Cd= | 0.0044
alpha (deg) | Cl | Cd | Cm | Cl/Cd
-20 | -0.5338 | 0.21847 | -0.0017 | -2.4434
-19.5 | -0.5177 | 0.21253 | -0.0053 | -2.4359
-19 | -0.4995 | 0.20701 | -0.009 | -2.4129
-18 | -0.5149 | 0.17716 | -0.0203 | -2.9064
-17 | -0.5257 | 0.15328 | -0.0321 | -3.4297
-16 | -1.0573 | 0.0195 | -0.1671 | -54.2205
-15.5 | -1.0095 | 0.01714 | -0.1696 | -58.8973
-14.5 | -0.9042 | 0.01379 | -0.1725 | -65.5693
-14 | -0.8494 | 0.01229 | -0.1737 | -69.1131
-13.5 | -0.7933 | 0.01111 | -0.1746 | -71.4041
-13 | -0.7363 | 0.01016 | -0.1753 | -72.4705
-12.5 | -0.6786 | 0.00944 | -0.1758 | -71.8856
-12 | -0.6206 | 0.00886 | -0.1763 | -70.0451
-11.5 | -0.5624 | 0.00836 | -0.1767 | -67.2727
-11 | -0.504 | 0.0079 | -0.1771 | -63.7975
-10.5 | -0.4454 | 0.00748 | -0.1774 | -59.5455
-10 | -0.3866 | 0.00702 | -0.1779 | -55.0712
-9.5 | -0.3278 | 0.00658 | -0.1783 | -49.8176
-9 | -0.269 | 0.00624 | -0.1787 | -43.109
-8.5 | -0.2102 | 0.00599 | -0.179 | -35.0918
-8 | -0.1513 | 0.00576 | -0.1793 | -26.2674
-7.5 | -0.0923 | 0.00548 | -0.1797 | -16.8431
-7 | -0.0335 | 0.00526 | -0.18 | -6.3688
-6.5 | 0.0253 | 0.00512 | -0.1803 | 4.9414
-6 | 0.0842 | 0.00493 | -0.1806 | 17.0791
-5.5 | 0.1429 | 0.00482 | -0.1809 | 29.6473
-5 | 0.2016 | 0.00469 | -0.1812 | 42.9851
-4.5 | 0.2602 | 0.00461 | -0.1815 | 56.4425
-4 | 0.3187 | 0.00453 | -0.1818 | 70.3532
-3.5 | 0.3772 | 0.00447 | -0.182 | 84.3848
-3 | 0.4355 | 0.00442 | -0.1823 | 98.5294
-2.5 | 0.4936 | 0.00441 | -0.1825 | 111.9274
-2 | 0.5517 | 0.0044 | -0.1828 | 125.3864
-1.5 | 0.6098 | 0.0044 | -0.183 | 138.5909
-1 | 0.6674 | 0.00444 | -0.1832 | 150.3153
-0.5 | 0.725 | 0.00449 | -0.1833 | 161.4699
0 | 0.7821 | 0.0046 | -0.1834 | 170.0217
0.5 | 0.8391 | 0.00472 | -0.1835 | 177.7754
1 | 0.8955 | 0.0049 | -0.1835 | 182.7551
1.5 | 0.9514 | 0.00513 | -0.1834 | 185.4581
2 | 1.0063 | 0.00547 | -0.1832 | 183.9671
2.5 | 1.0607 | 0.00586 | -0.1829 | 181.0068
3 | 1.1144 | 0.00632 | -0.1825 | 176.3291
3.5 | 1.1678 | 0.00679 | -0.182 | 171.9882
4 | 1.2208 | 0.00728 | -0.1815 | 167.6923
4.5 | 1.2739 | 0.00774 | -0.1809 | 164.5866
5 | 1.3269 | 0.00818 | -0.1804 | 162.2127
5.5 | 1.3802 | 0.00855 | -0.1799 | 161.4269
6 | 1.4331 | 0.00894 | -0.1794 | 160.302
6.5 | 1.4862 | 0.00928 | -0.1789 | 160.1509
7 | 1.539 | 0.00962 | -0.1784 | 159.9792
8 | 1.6408 | 0.01019 | -0.1767 | 161.0206
8.5 | 1.6912 | 0.01066 | -0.1757 | 158.6492
9 | 1.7403 | 0.01121 | -0.1745 | 155.2453
9.5 | 1.7891 | 0.01172 | -0.1733 | 152.6536
10 | 1.836 | 0.01233 | -0.1717 | 148.9051
10.5 | 1.8817 | 0.01297 | -0.17 | 145.081
11 | 1.9266 | 0.01359 | -0.1681 | 141.766
11.5 | 1.9689 | 0.0143 | -0.1659 | 137.6853
12 | 2.0071 | 0.01516 | -0.1629 | 132.3945
12.5 | 2.0334 | 0.016 | -0.1576 | 127.0875
13 | 2.0586 | 0.01695 | -0.1524 | 121.4513
13.5 | 2.0851 | 0.01808 | -0.1478 | 115.3263
14 | 2.1098 | 0.01943 | -0.1433 | 108.5847
14.5 | 2.1329 | 0.02102 | -0.1389 | 101.47
15 | 2.1526 | 0.02297 | -0.1344 | 93.7135
15.5 | 2.1707 | 0.0252 | -0.1301 | 86.1389
16 | 2.1865 | 0.02776 | -0.1259 | 78.7644
16.5 | 2.2009 | 0.03064 | -0.1221 | 71.8309
17 | 2.2141 | 0.03378 | -0.1187 | 65.5447
17.5 | 2.2261 | 0.03727 | -0.1156 | 59.729
18 | 2.236 | 0.04121 | -0.1129 | 54.2587
18.5 | 2.2429 | 0.04572 | -0.1106 | 49.0573
19 | 2.2475 | 0.05076 | -0.1088 | 44.277
19.5 | 2.2495 | 0.05642 | -0.1074 | 39.8706
20 | 2.2483 | 0.06277 | -0.1066 | 35.8181

## 133. Re 16M Mach 0.25 (1)
BIGFOIL.COM POLAR EXPORT
Joukowsky 9.00% thick 6.00% camber
Joukowsky 9.00% thick 6.00% camber |  |  |  | Cl Max: | 1.619 | at alpha= | 8.5 | deg
JavaFoil+Calcfoil stall+Eppler ext transition |  |  |  | L/D Max: | 151.488 | at alpha= | 6.5 | deg
Re: | 16000000 |  |  | Cd Min: | 0.00322 | at alpha= | -7 | deg
Mach: | 0.25 |  |  | Cl=0 at alpha= | -6.9138 | deg
|  |  |  | @ Cl=0.1, Cd= | 0.0033858
|  |  |  | @ Cl=0.4, Cd= | 0.0042882
|  |  |  | @ Cl=0.6, Cd= | 0.0061085
alpha (deg) | Cl | Cd | Cm | Cl/Cd
-17 | -0.06 | 0.13103 | -0.09 | -0.456
-16.5 | -0.057 | 0.12322 | -0.091 | -0.46
-16 | -0.054 | 0.12059 | -0.088 | -0.445
-15.5 | -0.143 | 0.11508 | -0.088 | -1.239
-15 | -0.184 | 0.10876 | -0.088 | -1.69
-14.5 | -0.217 | 0.10095 | -0.09 | -2.148
-14 | -0.244 | 0.09449 | -0.091 | -2.579
-13.5 | -0.265 | 0.08888 | -0.092 | -2.98
-13 | -0.28 | 0.08387 | -0.093 | -3.341
-12.5 | -0.29 | 0.07817 | -0.095 | -3.704
-12 | -0.293 | 0.07254 | -0.098 | -4.032
-11.5 | -0.287 | 0.0671 | -0.101 | -4.28
-11 | -0.276 | 0.06158 | -0.105 | -4.485
-10.5 | -0.26 | 0.05595 | -0.11 | -4.64
-10 | -0.239 | 0.04837 | -0.118 | -4.933
-9.5 | -0.213 | 0.0398 | -0.127 | -5.357
-9 | -0.182 | 0.03304 | -0.134 | -5.504
-8.5 | -0.147 | 0.02386 | -0.144 | -6.168
-8 | -0.109 | 0.01238 | -0.159 | -8.841
-7.5 | -0.066 | 0.00327 | -0.175 | -20.102
-7 | -0.01 | 0.00322 | -0.175 | -3.138
-6.5 | 0.048 | 0.00328 | -0.175 | 14.51
-6 | 0.107 | 0.0034 | -0.176 | 31.432
-5.5 | 0.167 | 0.0035 | -0.176 | 47.759
-5 | 0.228 | 0.0036 | -0.176 | 63.335
-4.5 | 0.289 | 0.00374 | -0.176 | 77.434
-4 | 0.351 | 0.00398 | -0.176 | 88.301
-3.5 | 0.413 | 0.00437 | -0.176 | 94.355
-3 | 0.474 | 0.00488 | -0.176 | 97.063
-2.5 | 0.536 | 0.0054 | -0.176 | 99.123
-2 | 0.597 | 0.00608 | -0.176 | 98.226
-1.5 | 0.659 | 0.00667 | -0.176 | 98.766
-1 | 0.719 | 0.00721 | -0.176 | 99.752
-0.5 | 0.78 | 0.00778 | -0.176 | 100.215
0 | 0.837 | 0.00712 | -0.176 | 117.67
0.5 | 0.897 | 0.00746 | -0.176 | 120.25
1 | 0.957 | 0.0078 | -0.176 | 122.645
1.5 | 1.016 | 0.00804 | -0.176 | 126.341
2 | 1.075 | 0.00774 | -0.176 | 138.81
2.5 | 1.134 | 0.00813 | -0.176 | 139.509
3 | 1.192 | 0.00852 | -0.176 | 139.908
3.5 | 1.249 | 0.00905 | -0.176 | 137.936
4 | 1.304 | 0.00888 | -0.176 | 146.773
4.5 | 1.357 | 0.00952 | -0.176 | 142.437
5 | 1.407 | 0.01019 | -0.176 | 138.026
5.5 | 1.454 | 0.00997 | -0.176 | 145.757
6 | 1.497 | 0.01043 | -0.176 | 143.531
6.5 | 1.535 | 0.01013 | -0.176 | 151.488
7 | 1.567 | 0.01056 | -0.175 | 148.477
7.5 | 1.592 | 0.01257 | -0.175 | 126.647
8 | 1.609 | 0.01294 | -0.175 | 124.341
8.5 | 1.619 | 0.01322 | -0.175 | 122.468
9 | 1.619 | 0.01393 | -0.175 | 116.226
9.5 | 1.605 | 0.01471 | -0.174 | 109.148
10 | 1.579 | 0.01556 | -0.174 | 101.503
10.5 | 1.541 | 0.01649 | -0.174 | 93.494
11 | 1.491 | 0.01751 | -0.173 | 85.165
11.5 | 1.43 | 0.01866 | -0.173 | 76.632
12 | 1.357 | 0.01985 | -0.172 | 68.367
12.5 | 1.274 | 0.02139 | -0.171 | 59.58
13 | 1.182 | 0.02326 | -0.17 | 50.812
13.5 | 1.079 | 0.02609 | -0.169 | 41.366

## 134. Re 16M Mach 0.25 (2)
BIGFOIL.COM POLAR EXPORT
Joukowsky 9.00% thick 6.00% camber
Joukowsky 9.00% thick 6.00% camber |  |  |  | Cl Max: | 2.2048 | at alpha= | 17 | deg
XFOIL ncrit=9 |  |  |  | L/D Max: | 191.167 | at alpha= | 1.5 | deg
Re: | 16000000 |  |  | Cd Min: | 0.22966 | at alpha= | -20 | deg
Mach: | 0.25 |  |  | Cl=0 at alpha= | -6.6509 | deg
|  |  |  | @ Cl=0.1, Cd= | 0.005011
|  |  |  | @ Cl=0.4, Cd= | 0.0044794
|  |  |  | @ Cl=0.6, Cd= | 0.0044152
alpha (deg) | Cl | Cd | Cm | Cl/Cd
-20 | -0.5242 | 0.22966 | -0.0016 | -2.2825
-19.5 | -0.5056 | 0.22439 | -0.0053 | -2.2532
-19 | -0.5007 | 0.21028 | -0.0097 | -2.3811
-18.5 | -0.4841 | 0.20371 | -0.0135 | -2.3764
-17.5 | -0.4662 | 0.18448 | -0.0221 | -2.5271
-16 | -0.4414 | 0.15441 | -0.0388 | -2.8586
-15.5 | -0.4378 | 0.14215 | -0.047 | -3.0798
-15 | -0.4542 | 0.13016 | -0.052 | -3.4896
-14.5 | -0.4546 | 0.11757 | -0.0619 | -3.8666
-14 | -0.4619 | 0.1025 | -0.0759 | -4.5063
-13.5 | -0.5016 | 0.08073 | -0.0993 | -6.2133
-13 | -0.8048 | 0.01703 | -0.1827 | -47.2578
-12.5 | -0.746 | 0.0135 | -0.1859 | -55.2593
-12 | -0.6825 | 0.01154 | -0.1868 | -59.1421
-11.5 | -0.618 | 0.01021 | -0.1871 | -60.5289
-11 | -0.5532 | 0.00924 | -0.1871 | -59.8701
-10.5 | -0.4884 | 0.00848 | -0.1869 | -57.5943
-10 | -0.4238 | 0.00787 | -0.1867 | -53.8501
-9.5 | -0.3597 | 0.00736 | -0.1865 | -48.8723
-9 | -0.2957 | 0.0068 | -0.1865 | -43.4853
-8.5 | -0.2322 | 0.00634 | -0.1865 | -36.6246
-8 | -0.169 | 0.00602 | -0.1864 | -28.0731
-7.5 | -0.1061 | 0.00575 | -0.1864 | -18.4522
-7 | -0.0435 | 0.00546 | -0.1864 | -7.967
-6.5 | 0.0188 | 0.00523 | -0.1865 | 3.5946
-6 | 0.0808 | 0.00507 | -0.1866 | 15.9369
-5.5 | 0.1426 | 0.00488 | -0.1867 | 29.2213
-5 | 0.2041 | 0.00477 | -0.1868 | 42.7883
-4.5 | 0.2653 | 0.00465 | -0.187 | 57.0538
-4 | 0.3264 | 0.00456 | -0.1872 | 71.5789
-3.5 | 0.3872 | 0.00449 | -0.1874 | 86.2361
-3 | 0.4478 | 0.00444 | -0.1876 | 100.8559
-2.5 | 0.5082 | 0.00442 | -0.1878 | 114.9774
-2 | 0.5685 | 0.00441 | -0.188 | 128.9116
-1.5 | 0.6286 | 0.00442 | -0.1882 | 142.2172
-1 | 0.6883 | 0.00446 | -0.1883 | 154.3274
-0.5 | 0.748 | 0.00451 | -0.1885 | 165.8537
0 | 0.8072 | 0.00461 | -0.1886 | 175.0976
0.5 | 0.8663 | 0.00472 | -0.1887 | 183.5381
1 | 0.9247 | 0.0049 | -0.1887 | 188.7143
1.5 | 0.9826 | 0.00514 | -0.1885 | 191.1673
2 | 1.0396 | 0.00546 | -0.1883 | 190.4029
2.5 | 1.0956 | 0.00591 | -0.1878 | 185.3807
3 | 1.151 | 0.0064 | -0.1872 | 179.8438
3.5 | 1.2063 | 0.00689 | -0.1866 | 175.0798
4 | 1.2609 | 0.00744 | -0.1858 | 169.4758
4.5 | 1.3157 | 0.00795 | -0.185 | 165.4969
5 | 1.3708 | 0.00841 | -0.1842 | 162.9964
5.5 | 1.4259 | 0.00886 | -0.1834 | 160.9368
6 | 1.4812 | 0.00926 | -0.1825 | 159.9568
6.5 | 1.5362 | 0.00967 | -0.1816 | 158.8625
7 | 1.5913 | 0.01007 | -0.1807 | 158.0238
7.5 | 1.6447 | 0.0102 | -0.1794 | 161.2451
8 | 1.6977 | 0.01073 | -0.1779 | 158.2199
8.5 | 1.7495 | 0.01133 | -0.1761 | 154.4131
9 | 1.8007 | 0.01191 | -0.1742 | 151.1923
9.5 | 1.8494 | 0.01262 | -0.1718 | 146.5452
10 | 1.8972 | 0.01331 | -0.1692 | 142.5394
10.5 | 1.9425 | 0.01407 | -0.1661 | 138.0597
11 | 1.9776 | 0.01497 | -0.1611 | 132.1042
11.5 | 2.0035 | 0.01601 | -0.1546 | 125.1405
12 | 2.0331 | 0.01717 | -0.1491 | 118.41
12.5 | 2.0621 | 0.01856 | -0.1439 | 111.1045
13 | 2.0885 | 0.02025 | -0.1386 | 103.1358
13.5 | 2.112 | 0.0223 | -0.1334 | 94.7085
14 | 2.1332 | 0.02472 | -0.1283 | 86.2945
14.5 | 2.1504 | 0.02763 | -0.1233 | 77.8284
15 | 2.1666 | 0.0309 | -0.1188 | 70.1165
15.5 | 2.1811 | 0.03455 | -0.1147 | 63.1288
16 | 2.193 | 0.03878 | -0.111 | 56.5498
16.5 | 2.2008 | 0.04374 | -0.1078 | 50.3155
17 | 2.2048 | 0.04949 | -0.1052 | 44.5504
17.5 | 2.2042 | 0.05617 | -0.1034 | 39.2416
18 | 2.1993 | 0.06383 | -0.1024 | 34.4556
18.5 | 2.1874 | 0.07287 | -0.1024 | 30.0178
19 | 2.1715 | 0.08294 | -0.1036 | 26.1816
19.5 | 2.1487 | 0.09452 | -0.1061 | 22.7328
20 | 2.1231 | 0.1069 | -0.1098 | 19.8606

## 135. Re 16M Mach 0.50 (1)
BIGFOIL.COM POLAR EXPORT
Joukowsky 9.00% thick 6.00% camber
Joukowsky 9.00% thick 6.00% camber |  |  |  | Cl Max: | 1.611 | at alpha= | 6.5 | deg
JavaFoil+Calcfoil stall+Eppler ext transition |  |  |  | L/D Max: | 150.569 | at alpha= | 4.5 | deg
Re: | 16000000 |  |  | Cd Min: | 0.00357 | at alpha= | -5.5 | deg
Mach: | 0.5 |  |  | Cl=0 at alpha= | -6.9348 | deg
|  |  |  | @ Cl=0.1, Cd= | 0.012378
|  |  |  | @ Cl=0.4, Cd= | 0.0040565
|  |  |  | @ Cl=0.6, Cd= | 0.0056309
alpha (deg) | Cl | Cd | Cm | Cl/Cd
-20 | -1.446 | 0.15465 | -0.116 | -9.348
-19.5 | -1.393 | 0.14399 | -0.118 | -9.675
-19 | -1.332 | 0.15715 | -0.112 | -8.476
-18.5 | -1.28 | 0.13659 | -0.115 | -9.374
-18 | -1.228 | 0.12494 | -0.117 | -9.831
-17.5 | -1.167 | 0.13414 | -0.11 | -8.699
-17 | -1.115 | 0.11993 | -0.113 | -9.295
-16.5 | -1.063 | 0.10939 | -0.117 | -9.716
-16 | -1.005 | 0.10622 | -0.114 | -9.464
-15.5 | -0.952 | 0.0988 | -0.116 | -9.636
-15 | -0.476 | 0.08763 | -0.123 | -5.432
-14.5 | -0.442 | 0.09036 | -0.115 | -4.895
-14 | -0.413 | 0.08283 | -0.118 | -4.989
-13.5 | -0.387 | 0.07159 | -0.128 | -5.407
-13 | -0.351 | 0.07986 | -0.111 | -4.399
-12.5 | -0.323 | 0.07183 | -0.118 | -4.503
-12 | -0.297 | 0.06119 | -0.129 | -4.856
-11.5 | -0.261 | 0.07604 | -0.099 | -3.434
-11 | -0.236 | 0.06011 | -0.121 | -3.919
-10.5 | -0.204 | 0.06282 | -0.11 | -3.255
-10 | -0.176 | 0.05745 | -0.114 | -3.064
-9.5 | -0.149 | 0.04834 | -0.128 | -3.085
-9 | -0.118 | 0.05178 | -0.114 | -2.288
-8.5 | -0.091 | 0.04375 | -0.128 | -2.081
-8 | -0.062 | 0.04505 | -0.119 | -1.369
-7.5 | -0.033 | 0.04498 | -0.112 | -0.736
-7 | -0.006 | 0.04343 | -0.109 | -0.14
-6.5 | 0.04 | 0.02814 | -0.147 | 1.422
-6 | 0.103 | 0.01159 | -0.177 | 8.909
-5.5 | 0.18 | 0.00357 | -0.196 | 50.469
-5 | 0.25 | 0.00371 | -0.196 | 67.287
-4.5 | 0.32 | 0.00385 | -0.197 | 83.137
-4 | 0.39 | 0.004 | -0.197 | 97.335
-3.5 | 0.459 | 0.00439 | -0.197 | 104.65
-3 | 0.529 | 0.00491 | -0.197 | 107.659
-2.5 | 0.598 | 0.00561 | -0.197 | 106.583
-2 | 0.667 | 0.00633 | -0.197 | 105.245
-1.5 | 0.737 | 0.00712 | -0.197 | 103.469
-1 | 0.804 | 0.00776 | -0.197 | 103.623
-0.5 | 0.872 | 0.0073 | -0.197 | 119.503
0 | 0.935 | 0.00769 | -0.197 | 121.503
0.5 | 1.002 | 0.00817 | -0.197 | 122.585
1 | 1.068 | 0.00795 | -0.197 | 134.28
1.5 | 1.134 | 0.00817 | -0.197 | 138.697
2 | 1.199 | 0.00863 | -0.197 | 139.013
2.5 | 1.264 | 0.00847 | -0.197 | 149.263
3 | 1.329 | 0.009 | -0.197 | 147.553
3.5 | 1.39 | 0.00969 | -0.197 | 143.39
4 | 1.448 | 0.00974 | -0.197 | 148.685
4.5 | 1.502 | 0.00997 | -0.196 | 150.569
5 | 1.549 | 0.01069 | -0.196 | 144.83
5.5 | 1.586 | 0.01284 | -0.196 | 123.556
6 | 1.609 | 0.01368 | -0.196 | 117.655
6.5 | 1.611 | 0.01461 | -0.196 | 110.268
7 | 1.568 | 0.01559 | -0.195 | 100.592
7.5 | 1.41 | 0.01701 | -0.195 | 82.914
8 | 0.957 | 0.01813 | -0.194 | 52.795
8.5 | 0.985 | 0.01922 | -0.194 | 51.25
9 | 1.013 | 0.02047 | -0.193 | 49.465
9.5 | 1.041 | 0.02122 | -0.193 | 49.064
10 | 1.069 | 0.02191 | -0.192 | 48.781
10.5 | 1.097 | 0.02266 | -0.192 | 48.381
11 | 1.118 | 0.026 | -0.19 | 42.984
11.5 | 1.147 | 0.02588 | -0.19 | 44.336

## 136. Re 16M Mach 0.50 (2)
BIGFOIL.COM POLAR EXPORT
Joukowsky 9.00% thick 6.00% camber
Joukowsky 9.00% thick 6.00% camber |  |  |  | Cl Max: | 1.9458 | at alpha= | 9 | deg
XFOIL ncrit=9 |  |  |  | L/D Max: | 213.943 | at alpha= | 1.5 | deg
Re: | 16000000 |  |  | Cd Min: | 0.04096 | at alpha= | 10.5 | deg
Mach: | 0.5 |  |  | Cl=0 at alpha= | -99 | deg
|  |  |  | @ Cl=0.1, Cd= | 0.0047
|  |  |  | @ Cl=0.4, Cd= | 0.0047
|  |  |  | @ Cl=0.6, Cd= | 0.0047
alpha (deg) | Cl | Cd | Cm | Cl/Cd
0 | 0.9195 | 0.0047 | -0.2115 | 195.6383
0.5 | 0.9877 | 0.00485 | -0.2114 | 203.6495
1 | 1.0558 | 0.00501 | -0.2113 | 210.7385
1.5 | 1.1232 | 0.00525 | -0.2109 | 213.9429
2 | 1.1898 | 0.00557 | -0.2103 | 213.6086
2.5 | 1.2543 | 0.00607 | -0.2092 | 206.6392
3 | 1.317 | 0.0067 | -0.2077 | 196.5672
3.5 | 1.3787 | 0.00741 | -0.2057 | 186.0594
4 | 1.4388 | 0.00822 | -0.2033 | 175.0365
4.5 | 1.4995 | 0.00897 | -0.2007 | 167.1683
5 | 1.5604 | 0.00968 | -0.1978 | 161.1983
5.5 | 1.6219 | 0.01034 | -0.1946 | 156.8569
6 | 1.6828 | 0.01099 | -0.191 | 153.121
6.5 | 1.7421 | 0.01167 | -0.1868 | 149.2802
7 | 1.7913 | 0.01236 | -0.1805 | 144.9272
8 | 1.8837 | 0.01404 | -0.1667 | 134.1667
8.5 | 1.9245 | 0.01563 | -0.1588 | 123.1286
9 | 1.9458 | 0.01854 | -0.1489 | 104.9515
9.5 | 1.9348 | 0.02392 | -0.1375 | 80.8863
10 | 1.9077 | 0.03148 | -0.128 | 60.6004
10.5 | 1.8741 | 0.04096 | -0.1212 | 45.7544

## 137. Re 18M Mach 0.00 (1)
BIGFOIL.COM POLAR EXPORT
Joukowsky 9.00% thick 6.00% camber
Joukowsky 9.00% thick 6.00% camber |  |  |  | Cl Max: | 1.637 | at alpha= | 9.5 | deg
JavaFoil+Calcfoil stall+Eppler ext transition |  |  |  | L/D Max: | 153.623 | at alpha= | 7.5 | deg
Re: | 18000000 |  |  | Cd Min: | 0.00307 | at alpha= | -8.5 | deg
Mach: | 0 |  |  | Cl=0 at alpha= | -6.9123 | deg
|  |  |  | @ Cl=0.1, Cd= | 0.0033637
|  |  |  | @ Cl=0.4, Cd= | 0.00438
|  |  |  | @ Cl=0.6, Cd= | 0.006218
alpha (deg) | Cl | Cd | Cm | Cl/Cd
-20 | -0.341 | 0.15981 | -0.089 | -2.136
-19.5 | -0.352 | 0.15253 | -0.089 | -2.306
-19 | -0.362 | 0.14498 | -0.09 | -2.495
-18.5 | -0.371 | 0.13793 | -0.091 | -2.693
-18 | -0.38 | 0.13156 | -0.091 | -2.892
-17.5 | -0.389 | 0.12542 | -0.091 | -3.099
-17 | -0.396 | 0.11954 | -0.092 | -3.312
-16.5 | -0.402 | 0.11349 | -0.093 | -3.543
-16 | -0.407 | 0.10674 | -0.094 | -3.811
-15.5 | -0.41 | 0.10123 | -0.095 | -4.047
-15 | -0.41 | 0.09548 | -0.096 | -4.299
-14.5 | -0.409 | 0.08986 | -0.098 | -4.553
-14 | -0.405 | 0.08442 | -0.099 | -4.798
-13.5 | -0.399 | 0.07793 | -0.102 | -5.118
-13 | -0.389 | 0.07251 | -0.104 | -5.365
-12.5 | -0.376 | 0.0669 | -0.107 | -5.624
-12 | -0.36 | 0.06078 | -0.111 | -5.93
-11.5 | -0.339 | 0.05575 | -0.114 | -6.087
-11 | -0.316 | 0.04885 | -0.12 | -6.477
-10.5 | -0.291 | 0.04066 | -0.127 | -7.163
-10 | -0.263 | 0.03253 | -0.134 | -8.083
-9.5 | -0.232 | 0.0241 | -0.142 | -9.622
-9 | -0.199 | 0.01415 | -0.152 | -14.083
-8.5 | -0.169 | 0.00307 | -0.169 | -55.086
-8 | -0.118 | 0.00316 | -0.17 | -37.394
-7.5 | -0.065 | 0.00312 | -0.17 | -20.826
-7 | -0.01 | 0.00318 | -0.17 | -3.119
-6.5 | 0.047 | 0.00328 | -0.17 | 14.192
-6 | 0.104 | 0.00337 | -0.17 | 30.917
-5.5 | 0.163 | 0.00344 | -0.17 | 47.203
-5 | 0.222 | 0.00358 | -0.17 | 61.904
-4.5 | 0.281 | 0.00373 | -0.17 | 75.335
-4 | 0.34 | 0.00397 | -0.17 | 85.686
-3.5 | 0.4 | 0.00438 | -0.17 | 91.254
-3 | 0.459 | 0.0048 | -0.17 | 95.606
-2.5 | 0.519 | 0.00536 | -0.17 | 96.84
-2 | 0.578 | 0.00602 | -0.171 | 96.029
-1.5 | 0.638 | 0.00656 | -0.171 | 97.285
-1 | 0.697 | 0.00709 | -0.171 | 98.26
-0.5 | 0.755 | 0.00765 | -0.171 | 98.708
0 | 0.811 | 0.00698 | -0.171 | 116.266
0.5 | 0.869 | 0.00728 | -0.171 | 119.285
1 | 0.927 | 0.00761 | -0.171 | 121.776
1.5 | 0.984 | 0.00799 | -0.171 | 123.185
2 | 1.041 | 0.00828 | -0.171 | 125.797
2.5 | 1.099 | 0.00787 | -0.171 | 139.523
3 | 1.155 | 0.00826 | -0.17 | 139.817
3.5 | 1.21 | 0.00868 | -0.17 | 139.356
4 | 1.264 | 0.00925 | -0.17 | 136.605
4.5 | 1.316 | 0.00904 | -0.17 | 145.516
5 | 1.366 | 0.00958 | -0.17 | 142.609
5.5 | 1.413 | 0.01008 | -0.17 | 140.157
6 | 1.458 | 0.00976 | -0.17 | 149.364
6.5 | 1.499 | 0.0101 | -0.17 | 148.398
7 | 1.535 | 0.01046 | -0.17 | 146.772
7.5 | 1.566 | 0.0102 | -0.17 | 153.623
8 | 1.593 | 0.01042 | -0.17 | 152.812
8.5 | 1.614 | 0.0124 | -0.17 | 130.15
9 | 1.63 | 0.01254 | -0.169 | 129.899
9.5 | 1.637 | 0.01313 | -0.169 | 124.692
10 | 1.636 | 0.01377 | -0.169 | 118.862
10.5 | 1.629 | 0.01443 | -0.169 | 112.925
11 | 1.616 | 0.01519 | -0.168 | 106.337
11.5 | 1.596 | 0.01596 | -0.168 | 99.962
12 | 1.57 | 0.0168 | -0.168 | 93.452
12.5 | 1.538 | 0.01771 | -0.167 | 86.851
13 | 1.502 | 0.01874 | -0.167 | 80.134
13.5 | 1.461 | 0.01977 | -0.166 | 73.895
14 | 1.417 | 0.02094 | -0.166 | 67.68
14.5 | 1.366 | 0.02238 | -0.165 | 61.049

## 138. Re 18M Mach 0.00 (2)
BIGFOIL.COM POLAR EXPORT
Joukowsky 9.00% thick 6.00% camber
Joukowsky 9.00% thick 6.00% camber |  |  |  | Cl Max: | 2.275 | at alpha= | 20 | deg
XFOIL ncrit=9 |  |  |  | L/D Max: | 182.901 | at alpha= | 1.5 | deg
Re: | 18000000 |  |  | Cd Min: | 0.21766 | at alpha= | -20 | deg
Mach: | 0 |  |  | Cl=0 at alpha= | -6.7277 | deg
|  |  |  | @ Cl=0.1, Cd= | 0.0048313
|  |  |  | @ Cl=0.4, Cd= | 0.0044031
|  |  |  | @ Cl=0.6, Cd= | 0.0043889
alpha (deg) | Cl | Cd | Cm | Cl/Cd
-20 | -0.5343 | 0.21766 | -0.0015 | -2.4547
-19.5 | -0.5303 | 0.20586 | -0.0063 | -2.576
-19 | -0.5504 | 0.18717 | -0.0132 | -2.9406
-18.5 | -0.5334 | 0.18177 | -0.0167 | -2.9345
-18 | -0.5389 | 0.16882 | -0.0233 | -3.1922
-17 | -1.1421 | 0.01964 | -0.1638 | -58.1517
-16.5 | -1.0973 | 0.01742 | -0.1661 | -62.9908
-16 | -1.0483 | 0.01578 | -0.1676 | -66.4322
-14.5 | -0.8903 | 0.01225 | -0.1708 | -72.6776
-14 | -0.8358 | 0.01105 | -0.1719 | -75.638
-13.5 | -0.7803 | 0.01013 | -0.1728 | -77.0286
-13 | -0.7241 | 0.00942 | -0.1734 | -76.8684
-12.5 | -0.6675 | 0.00887 | -0.174 | -75.2537
-12 | -0.6106 | 0.00838 | -0.1745 | -72.864
-11.5 | -0.5533 | 0.00793 | -0.175 | -69.773
-11 | -0.4958 | 0.00753 | -0.1755 | -65.8433
-10 | -0.3805 | 0.00676 | -0.1764 | -56.287
-9.5 | -0.3225 | 0.00636 | -0.177 | -50.7075
-9 | -0.2644 | 0.00605 | -0.1774 | -43.7025
-8.5 | -0.2063 | 0.00582 | -0.1778 | -35.4467
-8 | -0.1482 | 0.00561 | -0.1782 | -26.4171
-7.5 | -0.0899 | 0.00536 | -0.1786 | -16.7724
-7 | -0.0317 | 0.00516 | -0.1789 | -6.1434
-6.5 | 0.0265 | 0.00503 | -0.1793 | 5.2684
-6 | 0.0848 | 0.00486 | -0.1796 | 17.4486
-5.5 | 0.143 | 0.00475 | -0.1799 | 30.1053
-5 | 0.2012 | 0.00463 | -0.1803 | 43.4557
-4.5 | 0.2593 | 0.00456 | -0.1806 | 56.864
-4 | 0.3174 | 0.00448 | -0.1808 | 70.8482
-3.5 | 0.3755 | 0.00442 | -0.1811 | 84.9548
-3 | 0.4334 | 0.00438 | -0.1814 | 98.9498
-2.5 | 0.4911 | 0.00437 | -0.1816 | 112.3799
-2 | 0.5488 | 0.00438 | -0.1819 | 125.2968
-1.5 | 0.6064 | 0.00439 | -0.1821 | 138.1321
-1 | 0.6637 | 0.00444 | -0.1822 | 149.482
-0.5 | 0.7209 | 0.00448 | -0.1824 | 160.9152
0 | 0.7776 | 0.0046 | -0.1825 | 169.0435
0.5 | 0.8341 | 0.00473 | -0.1826 | 176.3425
1 | 0.8902 | 0.00491 | -0.1826 | 181.3035
1.5 | 0.9456 | 0.00517 | -0.1825 | 182.9014
2 | 1.0003 | 0.00549 | -0.1823 | 182.204
2.5 | 1.054 | 0.00592 | -0.182 | 178.0405
3.5 | 1.161 | 0.00677 | -0.1812 | 171.4919
4 | 1.214 | 0.00723 | -0.1807 | 167.9115
4.5 | 1.2672 | 0.00763 | -0.1803 | 166.0813
5 | 1.3201 | 0.00803 | -0.1799 | 164.396
5.5 | 1.373 | 0.00841 | -0.1794 | 163.258
6 | 1.4259 | 0.00875 | -0.179 | 162.96
6.5 | 1.4785 | 0.00909 | -0.1786 | 162.6513
7 | 1.5308 | 0.00943 | -0.1781 | 162.333
7.5 | 1.5821 | 0.00946 | -0.1776 | 167.241
8 | 1.6327 | 0.00991 | -0.1768 | 164.7528
8.5 | 1.683 | 0.01036 | -0.176 | 162.4517
9 | 1.732 | 0.01088 | -0.1749 | 159.1912
9.5 | 1.7807 | 0.01136 | -0.1739 | 156.7518
10 | 1.8277 | 0.01194 | -0.1726 | 153.0737
10.5 | 1.8738 | 0.01252 | -0.1711 | 149.6645
11 | 1.9191 | 0.0131 | -0.1696 | 146.4962
11.5 | 1.9622 | 0.01376 | -0.1677 | 142.6017
12 | 2.0021 | 0.01455 | -0.1652 | 137.6014
12.5 | 2.0399 | 0.01533 | -0.1625 | 133.0659
13 | 2.0644 | 0.01611 | -0.157 | 128.144
13.5 | 2.0891 | 0.01706 | -0.1521 | 122.456
14 | 2.1144 | 0.0182 | -0.1476 | 116.1758
14.5 | 2.1377 | 0.01957 | -0.1432 | 109.2335
15 | 2.1589 | 0.02123 | -0.1388 | 101.691
15.5 | 2.1777 | 0.02316 | -0.1344 | 94.0285
16 | 2.1956 | 0.02532 | -0.1303 | 86.7141
16.5 | 2.2103 | 0.02788 | -0.1263 | 79.2791
17 | 2.2265 | 0.03049 | -0.1229 | 73.0239
17.5 | 2.2391 | 0.03355 | -0.1196 | 66.7392
18 | 2.2514 | 0.03688 | -0.1166 | 61.0466
18.5 | 2.2601 | 0.04075 | -0.114 | 55.4626
19 | 2.2674 | 0.04504 | -0.1117 | 50.3419
19.5 | 2.2729 | 0.04976 | -0.1099 | 45.6773
20 | 2.275 | 0.05518 | -0.1085 | 41.2287

## 139. Re 18M Mach 0.10 (1)
BIGFOIL.COM POLAR EXPORT
Joukowsky 9.00% thick 6.00% camber
Joukowsky 9.00% thick 6.00% camber |  |  |  | Cl Max: | 1.635 | at alpha= | 9.5 | deg
JavaFoil+Calcfoil stall+Eppler ext transition |  |  |  | L/D Max: | 152.905 | at alpha= | 7.5 | deg
Re: | 18000000 |  |  | Cd Min: | 0.00311 | at alpha= | -8.5 | deg
Mach: | 0.1 |  |  | Cl=0 at alpha= | -6.9123 | deg
|  |  |  | @ Cl=0.1, Cd= | 0.0033622
|  |  |  | @ Cl=0.4, Cd= | 0.0043663
|  |  |  | @ Cl=0.6, Cd= | 0.006201
alpha (deg) | Cl | Cd | Cm | Cl/Cd
-19.5 | -0.307 | 0.15482 | -0.088 | -1.98
-19 | -0.319 | 0.14803 | -0.089 | -2.153
-18.5 | -0.331 | 0.14018 | -0.09 | -2.36
-18 | -0.342 | 0.13365 | -0.091 | -2.561
-17.5 | -0.353 | 0.12745 | -0.091 | -2.771
-17 | -0.363 | 0.12188 | -0.09 | -2.977
-16.5 | -0.372 | 0.11521 | -0.092 | -3.228
-16 | -0.379 | 0.10851 | -0.093 | -3.497
-15.5 | -0.385 | 0.10297 | -0.094 | -3.741
-15 | -0.389 | 0.09727 | -0.095 | -3.998
-14.5 | -0.39 | 0.09154 | -0.096 | -4.263
-14 | -0.389 | 0.0862 | -0.098 | -4.512
-13.5 | -0.385 | 0.07953 | -0.101 | -4.843
-13 | -0.378 | 0.07391 | -0.103 | -5.114
-12.5 | -0.367 | 0.0685 | -0.106 | -5.36
-12 | -0.353 | 0.06239 | -0.11 | -5.661
-11.5 | -0.334 | 0.05744 | -0.113 | -5.808
-11 | -0.312 | 0.05066 | -0.118 | -6.157
-10.5 | -0.287 | 0.04364 | -0.124 | -6.574
-10 | -0.26 | 0.03463 | -0.132 | -7.51
-9.5 | -0.228 | 0.02777 | -0.138 | -8.219
-9 | -0.195 | 0.01878 | -0.148 | -10.38
-8.5 | -0.169 | 0.00311 | -0.17 | -54.329
-8 | -0.118 | 0.00316 | -0.17 | -37.391
-7.5 | -0.065 | 0.00313 | -0.171 | -20.813
-7 | -0.01 | 0.00319 | -0.171 | -3.121
-6.5 | 0.047 | 0.00328 | -0.171 | 14.235
-6 | 0.105 | 0.00337 | -0.171 | 31.028
-5.5 | 0.163 | 0.00346 | -0.171 | 47.158
-5 | 0.223 | 0.00358 | -0.171 | 62.161
-4.5 | 0.282 | 0.00373 | -0.171 | 75.653
-4 | 0.342 | 0.00397 | -0.171 | 86.107
-3.5 | 0.402 | 0.00438 | -0.171 | 91.634
-3 | 0.462 | 0.00481 | -0.171 | 95.977
-2.5 | 0.521 | 0.00541 | -0.171 | 96.293
-2 | 0.581 | 0.00603 | -0.171 | 96.329
-1.5 | 0.641 | 0.00657 | -0.171 | 97.572
-1 | 0.7 | 0.00711 | -0.171 | 98.422
-0.5 | 0.759 | 0.00767 | -0.172 | 98.961
0 | 0.815 | 0.00699 | -0.171 | 116.627
0.5 | 0.873 | 0.00732 | -0.171 | 119.346
1 | 0.931 | 0.00764 | -0.171 | 121.839
1.5 | 0.989 | 0.00803 | -0.171 | 123.133
2 | 1.047 | 0.00831 | -0.171 | 125.962
2.5 | 1.104 | 0.0079 | -0.171 | 139.732
3 | 1.161 | 0.0083 | -0.171 | 139.828
3.5 | 1.216 | 0.00875 | -0.171 | 138.962
4 | 1.27 | 0.00933 | -0.171 | 136.11
4.5 | 1.322 | 0.00911 | -0.171 | 145.176
5 | 1.372 | 0.00966 | -0.171 | 142.096
5.5 | 1.42 | 0.01014 | -0.171 | 140.035
6 | 1.464 | 0.0098 | -0.171 | 149.312
6.5 | 1.505 | 0.01019 | -0.171 | 147.612
7 | 1.54 | 0.01057 | -0.171 | 145.677
7.5 | 1.571 | 0.01027 | -0.171 | 152.905
8 | 1.596 | 0.01053 | -0.171 | 151.623
8.5 | 1.616 | 0.01254 | -0.17 | 128.906
9 | 1.63 | 0.01269 | -0.17 | 128.42
9.5 | 1.635 | 0.01332 | -0.17 | 122.707
10 | 1.631 | 0.01396 | -0.17 | 116.829
10.5 | 1.621 | 0.01469 | -0.169 | 110.339
11 | 1.603 | 0.01544 | -0.169 | 103.836
11.5 | 1.579 | 0.01624 | -0.169 | 97.173
12 | 1.548 | 0.01712 | -0.168 | 90.392
12.5 | 1.511 | 0.01816 | -0.168 | 83.17
13 | 1.469 | 0.01919 | -0.167 | 76.547
13.5 | 1.422 | 0.0204 | -0.167 | 69.719
14 | 1.372 | 0.02168 | -0.166 | 63.28
14.5 | 1.314 | 0.02334 | -0.165 | 56.31

## 140. Re 18M Mach 0.10 (2)
BIGFOIL.COM POLAR EXPORT
Joukowsky 9.00% thick 6.00% camber
Joukowsky 9.00% thick 6.00% camber |  |  |  | Cl Max: | 2.266 | at alpha= | 19.5 | deg
XFOIL ncrit=9 |  |  |  | L/D Max: | 183.965 | at alpha= | 1.5 | deg
Re: | 18000000 |  |  | Cd Min: | 0.21825 | at alpha= | -20 | deg
Mach: | 0.1 |  |  | Cl=0 at alpha= | -6.7164 | deg
|  |  |  | @ Cl=0.1, Cd= | 0.0048551
|  |  |  | @ Cl=0.4, Cd= | 0.0044144
|  |  |  | @ Cl=0.6, Cd= | 0.0043883
alpha (deg) | Cl | Cd | Cm | Cl/Cd
-20 | -0.5349 | 0.21825 | -0.0016 | -2.4509
-19.5 | -0.5188 | 0.21232 | -0.0052 | -2.4435
-19 | -0.5195 | 0.19824 | -0.0107 | -2.6206
-18.5 | -0.5149 | 0.18834 | -0.0152 | -2.7339
-18 | -0.5199 | 0.17578 | -0.0207 | -2.9577
-17 | -0.5297 | 0.15194 | -0.0329 | -3.4862
-16.5 | -1.1053 | 0.02144 | -0.1649 | -51.5532
-16 | -1.0632 | 0.01794 | -0.169 | -59.2642
-15.5 | -1.013 | 0.01605 | -0.1707 | -63.1153
-15 | -0.9601 | 0.01451 | -0.172 | -66.1682
-14 | -0.8501 | 0.01206 | -0.1739 | -70.4892
-13.5 | -0.7937 | 0.01087 | -0.1748 | -73.0175
-13 | -0.7365 | 0.00992 | -0.1755 | -74.244
-12.5 | -0.6789 | 0.00919 | -0.1761 | -73.8738
-12 | -0.6208 | 0.00862 | -0.1765 | -72.0186
-11.5 | -0.5624 | 0.00813 | -0.1769 | -69.1759
-11 | -0.5039 | 0.00768 | -0.1773 | -65.612
-10.5 | -0.4453 | 0.00729 | -0.1776 | -61.0837
-10 | -0.3867 | 0.00692 | -0.178 | -55.8815
-9.5 | -0.3278 | 0.00649 | -0.1784 | -50.5085
-9 | -0.2689 | 0.00612 | -0.1788 | -43.9379
-8.5 | -0.21 | 0.00586 | -0.1791 | -35.8362
-7.5 | -0.0922 | 0.00541 | -0.1798 | -17.0425
-7 | -0.0333 | 0.00519 | -0.1801 | -6.4162
-6.5 | 0.0254 | 0.00505 | -0.1804 | 5.0297
-6 | 0.0842 | 0.00489 | -0.1807 | 17.2188
-5.5 | 0.143 | 0.00476 | -0.181 | 30.042
-5 | 0.2017 | 0.00465 | -0.1813 | 43.3763
-4.5 | 0.2603 | 0.00457 | -0.1815 | 56.9584
-4 | 0.3188 | 0.00449 | -0.1818 | 71.0022
-3.5 | 0.3773 | 0.00443 | -0.1821 | 85.1693
-3 | 0.4356 | 0.00439 | -0.1824 | 99.2255
-2.5 | 0.4938 | 0.00437 | -0.1826 | 112.9977
-2 | 0.5518 | 0.00438 | -0.1828 | 125.9817
-1.5 | 0.6098 | 0.00439 | -0.183 | 138.9066
-1 | 0.6674 | 0.00444 | -0.1832 | 150.3153
-0.5 | 0.7251 | 0.00449 | -0.1834 | 161.4922
0 | 0.7821 | 0.0046 | -0.1835 | 170.0217
0.5 | 0.839 | 0.00474 | -0.1835 | 177.0042
1 | 0.8955 | 0.00491 | -0.1835 | 182.3829
1.5 | 0.9511 | 0.00517 | -0.1834 | 183.9652
2 | 1.0062 | 0.0055 | -0.1832 | 182.9455
2.5 | 1.0603 | 0.00592 | -0.1829 | 179.1047
3 | 1.1145 | 0.00633 | -0.1825 | 176.0664
3.5 | 1.168 | 0.00679 | -0.182 | 172.0177
4 | 1.2213 | 0.00725 | -0.1815 | 168.4552
4.5 | 1.2748 | 0.00766 | -0.1811 | 166.423
5 | 1.3281 | 0.00807 | -0.1806 | 164.5725
5.5 | 1.3813 | 0.00846 | -0.1801 | 163.2742
6 | 1.4346 | 0.00881 | -0.1796 | 162.8377
6.5 | 1.4877 | 0.00915 | -0.1791 | 162.5902
7 | 1.5404 | 0.00951 | -0.1786 | 161.9769
8.5 | 1.6938 | 0.01047 | -0.1762 | 161.7765
9 | 1.7432 | 0.01099 | -0.175 | 158.6169
9.5 | 1.7922 | 0.0115 | -0.1738 | 155.8435
10 | 1.8393 | 0.01211 | -0.1723 | 151.8827
10.5 | 1.8859 | 0.01269 | -0.1707 | 148.6131
11 | 1.9311 | 0.01331 | -0.1689 | 145.0864
11.5 | 1.9736 | 0.01404 | -0.1667 | 140.5698
12 | 2.013 | 0.01486 | -0.1639 | 135.4643
12.5 | 2.0447 | 0.01563 | -0.1596 | 130.8189
13 | 2.069 | 0.01651 | -0.1541 | 125.318
13.5 | 2.0944 | 0.0176 | -0.1492 | 119
14 | 2.1196 | 0.0189 | -0.1447 | 112.1481
14.5 | 2.1417 | 0.02049 | -0.14 | 104.5242
15 | 2.1616 | 0.02239 | -0.1354 | 96.5431
15.5 | 2.1802 | 0.02452 | -0.1311 | 88.9152
16 | 2.1974 | 0.02693 | -0.127 | 81.5967
16.5 | 2.2135 | 0.02958 | -0.1232 | 74.831
17 | 2.2285 | 0.0325 | -0.1198 | 68.5692
17.5 | 2.2404 | 0.0359 | -0.1165 | 62.4067
18 | 2.2503 | 0.03973 | -0.1137 | 56.6398
18.5 | 2.2591 | 0.04394 | -0.1112 | 51.4133
19 | 2.2641 | 0.04882 | -0.1092 | 46.3765
19.5 | 2.266 | 0.05437 | -0.1076 | 41.6774
20 | 2.2642 | 0.0607 | -0.1067 | 37.3015

## 141. Re 18M Mach 0.25 (1)
BIGFOIL.COM POLAR EXPORT
Joukowsky 9.00% thick 6.00% camber
Joukowsky 9.00% thick 6.00% camber |  |  |  | Cl Max: | 1.619 | at alpha= | 8.5 | deg
JavaFoil+Calcfoil stall+Eppler ext transition |  |  |  | L/D Max: | 151.181 | at alpha= | 7 | deg
Re: | 18000000 |  |  | Cd Min: | 0.00321 | at alpha= | -7 | deg
Mach: | 0.25 |  |  | Cl=0 at alpha= | -6.9138 | deg
|  |  |  | @ Cl=0.1, Cd= | 0.0033758
|  |  |  | @ Cl=0.4, Cd= | 0.0042624
|  |  |  | @ Cl=0.6, Cd= | 0.0060986
alpha (deg) | Cl | Cd | Cm | Cl/Cd
-17 | -0.06 | 0.12999 | -0.09 | -0.459
-16.5 | -0.057 | 0.12258 | -0.091 | -0.463
-16 | -0.054 | 0.11922 | -0.089 | -0.45
-15.5 | -0.143 | 0.11371 | -0.088 | -1.254
-15 | -0.184 | 0.10843 | -0.089 | -1.696
-14.5 | -0.217 | 0.10048 | -0.091 | -2.159
-14 | -0.244 | 0.0939 | -0.092 | -2.596
-13.5 | -0.265 | 0.08854 | -0.093 | -2.993
-13 | -0.28 | 0.08317 | -0.094 | -3.371
-12.5 | -0.29 | 0.07789 | -0.096 | -3.719
-12 | -0.293 | 0.0719 | -0.099 | -4.072
-11.5 | -0.287 | 0.067 | -0.101 | -4.288
-11 | -0.276 | 0.06087 | -0.106 | -4.542
-10.5 | -0.26 | 0.05515 | -0.111 | -4.714
-10 | -0.239 | 0.04739 | -0.119 | -5.047
-9.5 | -0.213 | 0.03983 | -0.127 | -5.351
-9 | -0.183 | 0.03164 | -0.136 | -5.771
-8.5 | -0.148 | 0.02226 | -0.146 | -6.655
-8 | -0.111 | 0.01042 | -0.163 | -10.688
-7.5 | -0.066 | 0.00326 | -0.175 | -20.173
-7 | -0.01 | 0.00321 | -0.175 | -3.148
-6.5 | 0.048 | 0.00327 | -0.175 | 14.554
-6 | 0.107 | 0.00339 | -0.176 | 31.514
-5.5 | 0.167 | 0.00349 | -0.176 | 47.883
-5 | 0.228 | 0.00359 | -0.176 | 63.477
-4.5 | 0.289 | 0.00373 | -0.176 | 77.585
-4 | 0.351 | 0.00397 | -0.176 | 88.4
-3.5 | 0.413 | 0.00434 | -0.176 | 95.026
-3 | 0.474 | 0.00488 | -0.176 | 97.096
-2.5 | 0.536 | 0.00545 | -0.176 | 98.222
-2 | 0.597 | 0.00607 | -0.176 | 98.241
-1.5 | 0.659 | 0.00666 | -0.176 | 98.965
-1 | 0.719 | 0.00722 | -0.176 | 99.653
-0.5 | 0.78 | 0.0078 | -0.176 | 99.981
0 | 0.837 | 0.00713 | -0.176 | 117.505
0.5 | 0.897 | 0.00747 | -0.176 | 120.147
1 | 0.957 | 0.0078 | -0.176 | 122.668
1.5 | 1.016 | 0.00805 | -0.176 | 126.134
2 | 1.075 | 0.00774 | -0.176 | 138.866
2.5 | 1.134 | 0.00811 | -0.176 | 139.814
3 | 1.192 | 0.00855 | -0.176 | 139.49
3.5 | 1.249 | 0.00905 | -0.176 | 138.026
4 | 1.304 | 0.00886 | -0.176 | 147.131
4.5 | 1.357 | 0.00947 | -0.176 | 143.327
5 | 1.407 | 0.01008 | -0.176 | 139.519
5.5 | 1.454 | 0.00982 | -0.176 | 148.048
6 | 1.497 | 0.01024 | -0.176 | 146.244
6.5 | 1.536 | 0.01067 | -0.176 | 143.906
7 | 1.567 | 0.01037 | -0.175 | 151.181
7.5 | 1.592 | 0.01081 | -0.175 | 147.241
8 | 1.61 | 0.01274 | -0.175 | 126.355
8.5 | 1.619 | 0.01336 | -0.175 | 121.215
9 | 1.619 | 0.01364 | -0.175 | 118.705
9.5 | 1.606 | 0.01439 | -0.174 | 111.606
10 | 1.58 | 0.01522 | -0.174 | 103.795
10.5 | 1.542 | 0.01614 | -0.174 | 95.566
11 | 1.492 | 0.01714 | -0.173 | 87.084
11.5 | 1.431 | 0.01824 | -0.173 | 78.463
12 | 1.358 | 0.01951 | -0.172 | 69.615
12.5 | 1.276 | 0.02087 | -0.172 | 61.114
13 | 1.183 | 0.02285 | -0.171 | 51.762
13.5 | 1.08 | 0.02561 | -0.169 | 42.181

## 142. Re 18M Mach 0.25 (2)
BIGFOIL.COM POLAR EXPORT
Joukowsky 9.00% thick 6.00% camber
Joukowsky 9.00% thick 6.00% camber |  |  |  | Cl Max: | 2.224 | at alpha= | 17.5 | deg
XFOIL ncrit=9 |  |  |  | L/D Max: | 190.407 | at alpha= | 1.5 | deg
Re: | 18000000 |  |  | Cd Min: | 0.19854 | at alpha= | -18 | deg
Mach: | 0.25 |  |  | Cl=0 at alpha= | -6.6525 | deg
|  |  |  | @ Cl=0.1, Cd= | 0.0049544
|  |  |  | @ Cl=0.4, Cd= | 0.0044417
|  |  |  | @ Cl=0.6, Cd= | 0.0043952
alpha (deg) | Cl | Cd | Cm | Cl/Cd
-18 | -0.4647 | 0.19854 | -0.0169 | -2.3406
-17.5 | -0.4695 | 0.18343 | -0.0223 | -2.5596
-17 | -0.4502 | 0.17665 | -0.0268 | -2.5485
-16.5 | -0.4275 | 0.16943 | -0.0326 | -2.5232
-16 | -0.4394 | 0.15231 | -0.0416 | -2.8849
-15.5 | -0.4348 | 0.14493 | -0.0441 | -3.0001
-15 | -0.4497 | 0.12883 | -0.0546 | -3.4906
-14.5 | -0.4481 | 0.11558 | -0.0661 | -3.877
-13.5 | -0.6222 | 0.05494 | -0.1355 | -11.3251
-13 | -0.8065 | 0.01637 | -0.1836 | -49.267
-12.5 | -0.7469 | 0.01303 | -0.1865 | -57.3216
-12 | -0.6831 | 0.01117 | -0.1872 | -61.1549
-11.5 | -0.6182 | 0.00987 | -0.1874 | -62.6342
-11 | -0.5532 | 0.00893 | -0.1874 | -61.9485
-10.5 | -0.4883 | 0.00822 | -0.1872 | -59.4039
-10 | -0.4238 | 0.00765 | -0.1869 | -55.3987
-9.5 | -0.3597 | 0.00717 | -0.1867 | -50.1674
-9 | -0.2957 | 0.00668 | -0.1866 | -44.2665
-8.5 | -0.232 | 0.00622 | -0.1866 | -37.299
-8 | -0.1687 | 0.00589 | -0.1866 | -28.6418
-7.5 | -0.1059 | 0.00564 | -0.1865 | -18.7766
-7 | -0.0433 | 0.00539 | -0.1865 | -8.0334
-6.5 | 0.019 | 0.00515 | -0.1866 | 3.6893
-6 | 0.0809 | 0.00501 | -0.1866 | 16.1477
-5.5 | 0.1427 | 0.00483 | -0.1868 | 29.5445
-5 | 0.2042 | 0.00472 | -0.1869 | 43.2627
-4.5 | 0.2655 | 0.00461 | -0.1871 | 57.5922
-4 | 0.3265 | 0.00452 | -0.1873 | 72.2345
-3.5 | 0.3874 | 0.00445 | -0.1874 | 87.0562
-3 | 0.448 | 0.00441 | -0.1876 | 101.5873
-2.5 | 0.5084 | 0.00439 | -0.1878 | 115.8087
-2 | 0.5686 | 0.00439 | -0.188 | 129.5216
-1.5 | 0.6286 | 0.0044 | -0.1882 | 142.8636
-1 | 0.6884 | 0.00444 | -0.1884 | 155.045
-0.5 | 0.748 | 0.00451 | -0.1885 | 165.8537
0 | 0.8072 | 0.0046 | -0.1887 | 175.4783
0.5 | 0.8662 | 0.00473 | -0.1887 | 183.129
1 | 0.9246 | 0.00492 | -0.1887 | 187.9268
1.5 | 0.9825 | 0.00516 | -0.1886 | 190.407
2 | 1.0393 | 0.00552 | -0.1882 | 188.279
2.5 | 1.0955 | 0.00593 | -0.1878 | 184.7386
3 | 1.151 | 0.00641 | -0.1873 | 179.5632
3.5 | 1.2065 | 0.00688 | -0.1866 | 175.3634
4 | 1.2614 | 0.00741 | -0.1859 | 170.2294
4.5 | 1.3168 | 0.00787 | -0.1852 | 167.3189
5 | 1.372 | 0.00832 | -0.1844 | 164.9038
5.5 | 1.4276 | 0.00872 | -0.1836 | 163.7156
6 | 1.4827 | 0.00915 | -0.1827 | 162.0437
6.5 | 1.538 | 0.00954 | -0.1818 | 161.2159
7 | 1.593 | 0.00994 | -0.1809 | 160.2616
8.5 | 1.7528 | 0.01111 | -0.1767 | 157.7678
9 | 1.8044 | 0.01168 | -0.1748 | 154.4863
9.5 | 1.8536 | 0.01237 | -0.1725 | 149.8464
10 | 1.9024 | 0.01303 | -0.17 | 146.0015
10.5 | 1.9481 | 0.0138 | -0.167 | 141.1667
11 | 1.9877 | 0.01469 | -0.1628 | 135.3097
11.5 | 2.0141 | 0.0156 | -0.1562 | 129.109
12 | 2.0433 | 0.0167 | -0.1506 | 122.3533
12.5 | 2.0721 | 0.01804 | -0.1452 | 114.8614
13 | 2.0983 | 0.0197 | -0.1398 | 106.5127
13.5 | 2.1221 | 0.02169 | -0.1345 | 97.8377
14 | 2.1429 | 0.02406 | -0.1292 | 89.0648
14.5 | 2.1624 | 0.02676 | -0.1243 | 80.8072
15 | 2.1814 | 0.02973 | -0.1198 | 73.3737
15.5 | 2.1966 | 0.03323 | -0.1156 | 66.1029
16 | 2.209 | 0.0373 | -0.1117 | 59.2225
16.5 | 2.2177 | 0.04205 | -0.1083 | 52.7396
17 | 2.223 | 0.04754 | -0.1055 | 46.7606
17.5 | 2.224 | 0.05389 | -0.1034 | 41.2693
18 | 2.2204 | 0.06125 | -0.1021 | 36.2514
18.5 | 2.2098 | 0.06994 | -0.1018 | 31.5957
19 | 2.1966 | 0.07949 | -0.1025 | 27.6337
19.5 | 2.1746 | 0.09073 | -0.1046 | 23.9678
20 | 2.1494 | 0.10292 | -0.108 | 20.8842

## 143. Re 18M Mach 0.50 (1)
BIGFOIL.COM POLAR EXPORT
Joukowsky 9.00% thick 6.00% camber
Joukowsky 9.00% thick 6.00% camber |  |  |  | Cl Max: | 1.612 | at alpha= | 6.5 | deg
JavaFoil+Calcfoil stall+Eppler ext transition |  |  |  | L/D Max: | 149.097 | at alpha= | 4 | deg
Re: | 18000000 |  |  | Cd Min: | 0.00356 | at alpha= | -5.5 | deg
Mach: | 0.5 |  |  | Cl=0 at alpha= | -6.9348 | deg
|  |  |  | @ Cl=0.1, Cd= | 0.011518
|  |  |  | @ Cl=0.4, Cd= | 0.0041193
|  |  |  | @ Cl=0.6, Cd= | 0.0056312
alpha (deg) | Cl | Cd | Cm | Cl/Cd
-20 | -1.445 | 0.15807 | -0.116 | -9.144
-19.5 | -1.393 | 0.14689 | -0.117 | -9.482
-19 | -1.332 | 0.1597 | -0.112 | -8.339
-18.5 | -1.28 | 0.14014 | -0.114 | -9.132
-18 | -1.227 | 0.12833 | -0.116 | -9.564
-17.5 | -1.167 | 0.13849 | -0.11 | -8.424
-17 | -1.114 | 0.1239 | -0.112 | -8.991
-16.5 | -1.061 | 0.11305 | -0.115 | -9.388
-16 | -1.004 | 0.11149 | -0.111 | -9.002
-15.5 | -0.949 | 0.10414 | -0.112 | -9.116
-15 | -0.473 | 0.09384 | -0.117 | -5.046
-14.5 | -0.442 | 0.09324 | -0.113 | -4.737
-14 | -0.413 | 0.08357 | -0.118 | -4.944
-13.5 | -0.386 | 0.0728 | -0.127 | -5.309
-13 | -0.352 | 0.07905 | -0.113 | -4.449
-12.5 | -0.324 | 0.07069 | -0.12 | -4.581
-12 | -0.298 | 0.05996 | -0.131 | -4.967
-11.5 | -0.261 | 0.07478 | -0.1 | -3.492
-11 | -0.236 | 0.05916 | -0.123 | -3.988
-10.5 | -0.205 | 0.06201 | -0.112 | -3.3
-10 | -0.176 | 0.05675 | -0.116 | -3.105
-9.5 | -0.15 | 0.04676 | -0.131 | -3.201
-9 | -0.119 | 0.05137 | -0.115 | -2.308
-8.5 | -0.091 | 0.04319 | -0.129 | -2.111
-8 | -0.062 | 0.04437 | -0.12 | -1.392
-7.5 | -0.033 | 0.0445 | -0.113 | -0.745
-7 | -0.006 | 0.04324 | -0.109 | -0.14
-6.5 | 0.04 | 0.02698 | -0.149 | 1.49
-6 | 0.105 | 0.01023 | -0.181 | 10.247
-5.5 | 0.18 | 0.00356 | -0.196 | 50.68
-5 | 0.25 | 0.0037 | -0.196 | 67.46
-4.5 | 0.32 | 0.00384 | -0.197 | 83.297
-4 | 0.39 | 0.00407 | -0.197 | 95.702
-3.5 | 0.459 | 0.00441 | -0.197 | 104.114
-3 | 0.529 | 0.00491 | -0.197 | 107.746
-2.5 | 0.598 | 0.00561 | -0.197 | 106.652
-2 | 0.667 | 0.00634 | -0.197 | 105.105
-1.5 | 0.737 | 0.00712 | -0.197 | 103.432
-1 | 0.804 | 0.00776 | -0.197 | 103.704
-0.5 | 0.872 | 0.0073 | -0.197 | 119.413
0 | 0.935 | 0.00768 | -0.197 | 121.734
0.5 | 1.002 | 0.00818 | -0.197 | 122.47
1 | 1.068 | 0.00798 | -0.197 | 133.763
1.5 | 1.134 | 0.00817 | -0.197 | 138.833
2 | 1.199 | 0.00861 | -0.197 | 139.208
2.5 | 1.264 | 0.00849 | -0.197 | 148.984
3 | 1.329 | 0.00899 | -0.197 | 147.75
3.5 | 1.39 | 0.00967 | -0.197 | 143.765
4 | 1.448 | 0.00971 | -0.197 | 149.097
4.5 | 1.502 | 0.01054 | -0.196 | 142.417
5 | 1.549 | 0.01058 | -0.196 | 146.428
5.5 | 1.587 | 0.01262 | -0.196 | 125.698
6 | 1.61 | 0.01344 | -0.196 | 119.808
6.5 | 1.612 | 0.01434 | -0.196 | 112.42
7 | 1.569 | 0.01529 | -0.195 | 102.625
7.5 | 1.411 | 0.01672 | -0.195 | 84.364
8 | 0.958 | 0.01813 | -0.194 | 52.824
8.5 | 0.986 | 0.0188 | -0.194 | 52.437
9 | 1.014 | 0.02 | -0.193 | 50.678
9.5 | 1.042 | 0.02071 | -0.193 | 50.297
10 | 1.07 | 0.02142 | -0.192 | 49.957
10.5 | 1.098 | 0.02213 | -0.192 | 49.596
11 | 1.119 | 0.02531 | -0.19 | 44.219
11.5 | 1.149 | 0.02522 | -0.19 | 45.553

## 144. Re 18M Mach 0.50 (2)
BIGFOIL.COM POLAR EXPORT
Joukowsky 9.00% thick 6.00% camber
Joukowsky 9.00% thick 6.00% camber |  |  |  | Cl Max: | 1.8467 | at alpha= | 7.5 | deg
XFOIL ncrit=9 |  |  |  | L/D Max: | 213.981 | at alpha= | 1.5 | deg
Re: | 18000000 |  |  | Cd Min: | 0.23883 | at alpha= | -19.5 | deg
Mach: | 0.5 |  |  | Cl=0 at alpha= | -6.3277 | deg
|  |  |  | @ Cl=0.1, Cd= | 0.0054372
|  |  |  | @ Cl=0.4, Cd= | 0.004652
|  |  |  | @ Cl=0.6, Cd= | 0.0044961
alpha (deg) | Cl | Cd | Cm | Cl/Cd
-19.5 | -0.528 | 0.23883 | -0.0074 | -2.2108
-19 | -0.506 | 0.23127 | -0.0121 | -2.1879
-18.5 | -0.4836 | 0.22455 | -0.0164 | -2.1536
-18 | -0.4622 | 0.21689 | -0.0207 | -2.131
-17.5 | -0.441 | 0.20976 | -0.0247 | -2.1024
-17 | -0.4136 | 0.20067 | -0.0314 | -2.0611
-16.5 | -0.3859 | 0.19093 | -0.0387 | -2.0212
-16 | -0.3698 | 0.18256 | -0.042 | -2.0256
-15.5 | -0.3356 | 0.17371 | -0.0505 | -1.932
-15 | -0.3017 | 0.16338 | -0.0604 | -1.8466
-14.5 | -0.2634 | 0.15398 | -0.0707 | -1.7106
-14 | -0.2272 | 0.14287 | -0.0824 | -1.5903
-13 | -0.1516 | 0.12419 | -0.104 | -1.2207
-12.5 | -0.1423 | 0.11665 | -0.1068 | -1.2199
-12 | -0.1403 | 0.10742 | -0.1109 | -1.3061
-11.5 | -0.1303 | 0.1 | -0.1147 | -1.303
-11 | -0.1246 | 0.09205 | -0.1191 | -1.3536
-10.5 | -0.1269 | 0.08316 | -0.1245 | -1.526
-10 | -0.1316 | 0.07471 | -0.1298 | -1.7615
-9.5 | -0.1389 | 0.06642 | -0.1354 | -2.0912
-9 | -0.1513 | 0.05839 | -0.1408 | -2.5912
-8.5 | -0.1663 | 0.05182 | -0.1432 | -3.2092
-8 | -0.1724 | 0.04471 | -0.15 | -3.856
-7 | -0.1189 | 0.0161 | -0.2012 | -7.3851
-6.5 | -0.0286 | 0.00658 | -0.2159 | -4.3465
-6 | 0.0544 | 0.00564 | -0.2148 | 9.6454
-5.5 | 0.1331 | 0.00529 | -0.2136 | 25.1607
-5 | 0.2096 | 0.00505 | -0.2127 | 41.505
-4.5 | 0.2845 | 0.00486 | -0.212 | 58.5391
-4 | 0.358 | 0.00471 | -0.2116 | 76.0085
-3.5 | 0.4304 | 0.00461 | -0.2113 | 93.3623
-3 | 0.502 | 0.00454 | -0.2112 | 110.5727
-2.5 | 0.5728 | 0.0045 | -0.2111 | 127.2889
-2 | 0.6429 | 0.00449 | -0.2112 | 143.1849
-1.5 | 0.7126 | 0.00451 | -0.2112 | 158.0044
-1 | 0.7821 | 0.00452 | -0.2114 | 173.031
-0.5 | 0.8511 | 0.00459 | -0.2115 | 185.4248
0 | 0.9197 | 0.00469 | -0.2115 | 196.0981
0.5 | 0.9881 | 0.00482 | -0.2115 | 205
1 | 1.0561 | 0.00499 | -0.2113 | 211.6433
1.5 | 1.1234 | 0.00525 | -0.211 | 213.981
2 | 1.1897 | 0.00558 | -0.2103 | 213.2079
2.5 | 1.2542 | 0.00609 | -0.2092 | 205.9442
3 | 1.3167 | 0.00674 | -0.2077 | 195.3561
3.5 | 1.3789 | 0.00742 | -0.2058 | 185.8356
4 | 1.4399 | 0.00817 | -0.2035 | 176.2424
5 | 1.5633 | 0.00954 | -0.1982 | 163.8679
5.5 | 1.6255 | 0.01017 | -0.1952 | 159.8328
6 | 1.687 | 0.01081 | -0.1916 | 156.0592
6.5 | 1.7477 | 0.01145 | -0.1876 | 152.6376
7 | 1.8001 | 0.01214 | -0.1818 | 148.2784
7.5 | 1.8467 | 0.01292 | -0.1748 | 142.9334

## 145. Re 20M Mach 0.00 (1)
BIGFOIL.COM POLAR EXPORT
Joukowsky 9.00% thick 6.00% camber
Joukowsky 9.00% thick 6.00% camber |  |  |  | Cl Max: | 1.637 | at alpha= | 9.5 | deg
JavaFoil+Calcfoil stall+Eppler ext transition |  |  |  | L/D Max: | 155.244 | at alpha= | 8 | deg
Re: | 20000000 |  |  | Cd Min: | 0.00306 | at alpha= | -8.5 | deg
Mach: | 0 |  |  | Cl=0 at alpha= | -6.9123 | deg
|  |  |  | @ Cl=0.1, Cd= | 0.0033537
|  |  |  | @ Cl=0.4, Cd= | 0.00438
|  |  |  | @ Cl=0.6, Cd= | 0.0062143
alpha (deg) | Cl | Cd | Cm | Cl/Cd
-20 | -0.341 | 0.15827 | -0.089 | -2.157
-19.5 | -0.352 | 0.15108 | -0.09 | -2.328
-19 | -0.362 | 0.14492 | -0.09 | -2.497
-18.5 | -0.372 | 0.13673 | -0.091 | -2.718
-18 | -0.381 | 0.13081 | -0.092 | -2.91
-17.5 | -0.389 | 0.12466 | -0.092 | -3.119
-17 | -0.396 | 0.11877 | -0.093 | -3.335
-16.5 | -0.402 | 0.1124 | -0.093 | -3.578
-16 | -0.407 | 0.10746 | -0.093 | -3.784
-15.5 | -0.41 | 0.10046 | -0.096 | -4.08
-15 | -0.411 | 0.09486 | -0.097 | -4.33
-14.5 | -0.409 | 0.08907 | -0.098 | -4.595
-14 | -0.405 | 0.08368 | -0.1 | -4.844
-13.5 | -0.399 | 0.07738 | -0.103 | -5.157
-13 | -0.389 | 0.07198 | -0.105 | -5.409
-12.5 | -0.377 | 0.06613 | -0.108 | -5.696
-12 | -0.361 | 0.06039 | -0.112 | -5.971
-11.5 | -0.34 | 0.05502 | -0.115 | -6.176
-11 | -0.317 | 0.04777 | -0.121 | -6.638
-10.5 | -0.291 | 0.0403 | -0.127 | -7.232
-10 | -0.264 | 0.03113 | -0.135 | -8.482
-9.5 | -0.233 | 0.02253 | -0.143 | -10.353
-9 | -0.2 | 0.01371 | -0.153 | -14.573
-8.5 | -0.169 | 0.00306 | -0.169 | -55.274
-8 | -0.118 | 0.00314 | -0.17 | -37.569
-7.5 | -0.065 | 0.00311 | -0.17 | -20.884
-7 | -0.01 | 0.00317 | -0.17 | -3.127
-6.5 | 0.047 | 0.00327 | -0.17 | 14.23
-6 | 0.104 | 0.00336 | -0.17 | 30.993
-5.5 | 0.163 | 0.00344 | -0.17 | 47.334
-5 | 0.222 | 0.00357 | -0.17 | 62.026
-4.5 | 0.281 | 0.00369 | -0.17 | 76.199
-4 | 0.34 | 0.00397 | -0.17 | 85.792
-3.5 | 0.4 | 0.00438 | -0.17 | 91.33
-3 | 0.459 | 0.0048 | -0.17 | 95.646
-2.5 | 0.519 | 0.00541 | -0.17 | 95.958
-2 | 0.578 | 0.00602 | -0.171 | 96.018
-1.5 | 0.638 | 0.00655 | -0.171 | 97.356
-1 | 0.697 | 0.00709 | -0.171 | 98.2
-0.5 | 0.755 | 0.00765 | -0.171 | 98.679
0 | 0.811 | 0.00697 | -0.171 | 116.392
0.5 | 0.869 | 0.00728 | -0.171 | 119.328
1 | 0.927 | 0.0076 | -0.171 | 121.879
1.5 | 0.984 | 0.00799 | -0.171 | 123.223
2 | 1.041 | 0.00827 | -0.171 | 125.995
2.5 | 1.099 | 0.00787 | -0.171 | 139.659
3 | 1.155 | 0.00826 | -0.171 | 139.851
3.5 | 1.21 | 0.00867 | -0.17 | 139.569
4 | 1.264 | 0.00924 | -0.17 | 136.734
4.5 | 1.316 | 0.00899 | -0.17 | 146.426
5 | 1.366 | 0.00949 | -0.17 | 143.947
5.5 | 1.413 | 0.00996 | -0.17 | 141.845
6 | 1.458 | 0.01039 | -0.17 | 140.242
6.5 | 1.499 | 0.00995 | -0.17 | 150.586
7 | 1.535 | 0.01032 | -0.17 | 148.83
7.5 | 1.567 | 0.01077 | -0.17 | 145.51
8 | 1.593 | 0.01026 | -0.17 | 155.244
8.5 | 1.614 | 0.01064 | -0.17 | 151.766
9 | 1.63 | 0.0127 | -0.169 | 128.379
9.5 | 1.637 | 0.01288 | -0.169 | 127.062
10 | 1.637 | 0.01351 | -0.169 | 121.147
10.5 | 1.63 | 0.0142 | -0.169 | 114.758
11 | 1.616 | 0.0149 | -0.168 | 108.474
11.5 | 1.596 | 0.01571 | -0.168 | 101.644
12 | 1.571 | 0.01648 | -0.168 | 95.321
12.5 | 1.539 | 0.01743 | -0.167 | 88.293
13 | 1.503 | 0.01836 | -0.167 | 81.864
13.5 | 1.462 | 0.01936 | -0.166 | 75.514
14 | 1.418 | 0.02063 | -0.166 | 68.725
14.5 | 1.367 | 0.02205 | -0.165 | 61.988

## 146. Re 20M Mach 0.00 (2)
BIGFOIL.COM POLAR EXPORT
Joukowsky 9.00% thick 6.00% camber
Joukowsky 9.00% thick 6.00% camber |  |  |  | Cl Max: | 2.2889 | at alpha= | 20 | deg
XFOIL ncrit=9 |  |  |  | L/D Max: | 181.808 | at alpha= | 1.5 | deg
Re: | 20000000 |  |  | Cd Min: | 0.20454 | at alpha= | -20 | deg
Mach: | 0 |  |  | Cl=0 at alpha= | -6.7277 | deg
|  |  |  | @ Cl=0.1, Cd= | 0.0047887
|  |  |  | @ Cl=0.4, Cd= | 0.0043831
|  |  |  | @ Cl=0.6, Cd= | 0.0043778
alpha (deg) | Cl | Cd | Cm | Cl/Cd
-20 | -0.5653 | 0.20454 | -0.0041 | -2.7638
-19.5 | -0.5512 | 0.19821 | -0.0079 | -2.7809
-19 | -0.5537 | 0.18628 | -0.0134 | -2.9724
-18.5 | -0.5537 | 0.17487 | -0.0196 | -3.1664
-18 | -0.542 | 0.168 | -0.0235 | -3.2262
-17.5 | -1.1878 | 0.02132 | -0.1619 | -55.7129
-17 | -1.1479 | 0.01834 | -0.1653 | -62.59
-16.5 | -1.1008 | 0.01651 | -0.167 | -66.6747
-16 | -1.0507 | 0.01508 | -0.1683 | -69.6751
-15.5 | -0.9986 | 0.0139 | -0.1693 | -71.8417
-15 | -0.9453 | 0.01285 | -0.1703 | -73.5642
-14.5 | -0.8909 | 0.01192 | -0.1711 | -74.7399
-14 | -0.8361 | 0.01085 | -0.1721 | -77.0599
-13.5 | -0.7806 | 0.00995 | -0.1729 | -78.4523
-13 | -0.7244 | 0.00923 | -0.1736 | -78.4832
-12.5 | -0.6676 | 0.00866 | -0.1742 | -77.0901
-12 | -0.6106 | 0.00818 | -0.1747 | -74.6455
-11.5 | -0.5534 | 0.00776 | -0.1752 | -71.3144
-11 | -0.4959 | 0.00737 | -0.1756 | -67.2863
-10 | -0.3804 | 0.00667 | -0.1765 | -57.0315
-9.5 | -0.3224 | 0.00627 | -0.177 | -51.4195
-9 | -0.2643 | 0.00596 | -0.1775 | -44.3456
-8.5 | -0.2063 | 0.00573 | -0.1779 | -36.0035
-7.5 | -0.0899 | 0.00531 | -0.1786 | -16.9303
-7 | -0.0317 | 0.00511 | -0.179 | -6.2035
-6.5 | 0.0265 | 0.00497 | -0.1793 | 5.332
-6 | 0.0848 | 0.00482 | -0.1797 | 17.5934
-5.5 | 0.143 | 0.0047 | -0.18 | 30.4255
-5 | 0.2012 | 0.0046 | -0.1803 | 43.7391
-4.5 | 0.2593 | 0.00453 | -0.1806 | 57.2406
-4 | 0.3174 | 0.00446 | -0.1809 | 71.1659
-3.5 | 0.3755 | 0.0044 | -0.1812 | 85.3409
-3 | 0.4334 | 0.00436 | -0.1814 | 99.4037
-2.5 | 0.4912 | 0.00435 | -0.1817 | 112.9195
-2 | 0.5488 | 0.00436 | -0.1819 | 125.8716
-1.5 | 0.6064 | 0.00438 | -0.1821 | 138.4475
-1 | 0.6637 | 0.00443 | -0.1823 | 149.8194
-0.5 | 0.7208 | 0.0045 | -0.1824 | 160.1778
0 | 0.7776 | 0.0046 | -0.1826 | 169.0435
0.5 | 0.834 | 0.00475 | -0.1826 | 175.5789
1.5 | 0.9454 | 0.0052 | -0.1825 | 181.8077
2 | 1.0001 | 0.00552 | -0.1823 | 181.1775
2.5 | 1.054 | 0.00593 | -0.182 | 177.7403
3.5 | 1.1613 | 0.00676 | -0.1813 | 171.7899
4.5 | 1.2678 | 0.00758 | -0.1804 | 167.2559
5 | 1.3209 | 0.00796 | -0.18 | 165.9422
5.5 | 1.3741 | 0.0083 | -0.1796 | 165.5542
6 | 1.427 | 0.00865 | -0.1792 | 164.9711
6.5 | 1.4797 | 0.00899 | -0.1787 | 164.594
7 | 1.532 | 0.00933 | -0.1783 | 164.2015
7.5 | 1.5844 | 0.00964 | -0.1779 | 164.3568
8 | 1.6347 | 0.00975 | -0.1772 | 167.6615
8.5 | 1.685 | 0.0102 | -0.1763 | 165.1961
9 | 1.7344 | 0.01069 | -0.1754 | 162.2451
9.5 | 1.7833 | 0.01117 | -0.1744 | 159.6509
10 | 1.8304 | 0.01174 | -0.1731 | 155.9114
10.5 | 1.8771 | 0.01229 | -0.1717 | 152.7339
11 | 1.9227 | 0.01286 | -0.1702 | 149.5101
11.5 | 1.9659 | 0.01355 | -0.1683 | 145.0849
12 | 2.0067 | 0.0143 | -0.166 | 140.3287
12.5 | 2.0458 | 0.01502 | -0.1635 | 136.2051
13 | 2.0743 | 0.01577 | -0.1588 | 131.5346
13.5 | 2.0977 | 0.01668 | -0.1535 | 125.7614
14 | 2.1225 | 0.01778 | -0.1489 | 119.3757
14.5 | 2.1459 | 0.01912 | -0.1443 | 112.2333
15 | 2.166 | 0.02079 | -0.1397 | 104.1847
15.5 | 2.1864 | 0.0226 | -0.1355 | 96.7434
16 | 2.204 | 0.02471 | -0.1313 | 89.1947
17 | 2.2374 | 0.02956 | -0.1239 | 75.6901
17.5 | 2.2518 | 0.03241 | -0.1205 | 69.4786
18 | 2.2631 | 0.03574 | -0.1174 | 63.3212
18.5 | 2.2733 | 0.03937 | -0.1147 | 57.7419
19 | 2.2813 | 0.0435 | -0.1123 | 52.4437
19.5 | 2.2861 | 0.04821 | -0.1103 | 47.4196
20 | 2.2889 | 0.05344 | -0.1088 | 42.8312

## 147. Re 20M Mach 0.10 (1)
BIGFOIL.COM POLAR EXPORT
Joukowsky 9.00% thick 6.00% camber
Joukowsky 9.00% thick 6.00% camber |  |  |  | Cl Max: | 1.635 | at alpha= | 9.5 | deg
JavaFoil+Calcfoil stall+Eppler ext transition |  |  |  | L/D Max: | 155.236 | at alpha= | 7.5 | deg
Re: | 20000000 |  |  | Cd Min: | 0.0031 | at alpha= | -8.5 | deg
Mach: | 0.1 |  |  | Cl=0 at alpha= | -6.9123 | deg
|  |  |  | @ Cl=0.1, Cd= | 0.0033622
|  |  |  | @ Cl=0.4, Cd= | 0.0043663
|  |  |  | @ Cl=0.6, Cd= | 0.006201
alpha (deg) | Cl | Cd | Cm | Cl/Cd
-19.5 | -0.307 | 0.15445 | -0.089 | -1.985
-19 | -0.319 | 0.1466 | -0.089 | -2.175
-18.5 | -0.331 | 0.14059 | -0.09 | -2.352
-18 | -0.342 | 0.13233 | -0.091 | -2.587
-17.5 | -0.353 | 0.12618 | -0.091 | -2.799
-17 | -0.363 | 0.12111 | -0.091 | -2.997
-16.5 | -0.372 | 0.11444 | -0.092 | -3.251
-16 | -0.379 | 0.10934 | -0.092 | -3.469
-15.5 | -0.385 | 0.10225 | -0.095 | -3.769
-15 | -0.389 | 0.09648 | -0.096 | -4.033
-14.5 | -0.39 | 0.09082 | -0.097 | -4.299
-14 | -0.389 | 0.08552 | -0.098 | -4.551
-13.5 | -0.385 | 0.0793 | -0.101 | -4.859
-13 | -0.378 | 0.07367 | -0.104 | -5.132
-12.5 | -0.368 | 0.06778 | -0.107 | -5.423
-12 | -0.353 | 0.06208 | -0.11 | -5.691
-11.5 | -0.334 | 0.05676 | -0.113 | -5.885
-11 | -0.312 | 0.05095 | -0.118 | -6.117
-10.5 | -0.288 | 0.04228 | -0.126 | -6.808
-10 | -0.26 | 0.03467 | -0.132 | -7.498
-9.5 | -0.229 | 0.02632 | -0.14 | -8.716
-9 | -0.196 | 0.01711 | -0.149 | -11.479
-8.5 | -0.169 | 0.0031 | -0.17 | -54.602
-8 | -0.118 | 0.00315 | -0.17 | -37.507
-7.5 | -0.065 | 0.00311 | -0.171 | -20.91
-7 | -0.01 | 0.00318 | -0.171 | -3.134
-6.5 | 0.047 | 0.00328 | -0.171 | 14.273
-6 | 0.105 | 0.00337 | -0.171 | 31.095
-5.5 | 0.163 | 0.00345 | -0.171 | 47.299
-5 | 0.223 | 0.00357 | -0.171 | 62.281
-4.5 | 0.282 | 0.00369 | -0.171 | 76.498
-4 | 0.342 | 0.00397 | -0.171 | 86.238
-3.5 | 0.402 | 0.00438 | -0.171 | 91.775
-3 | 0.462 | 0.00481 | -0.171 | 96.045
-2.5 | 0.521 | 0.00541 | -0.171 | 96.342
-2 | 0.581 | 0.00603 | -0.171 | 96.325
-1.5 | 0.641 | 0.00657 | -0.171 | 97.609
-1 | 0.7 | 0.00711 | -0.171 | 98.481
-0.5 | 0.759 | 0.00768 | -0.172 | 98.826
0 | 0.815 | 0.00699 | -0.171 | 116.571
0.5 | 0.873 | 0.00731 | -0.171 | 119.392
1 | 0.931 | 0.00765 | -0.171 | 121.728
1.5 | 0.989 | 0.00802 | -0.171 | 123.298
2 | 1.047 | 0.00832 | -0.171 | 125.821
2.5 | 1.104 | 0.00791 | -0.171 | 139.563
3 | 1.161 | 0.00828 | -0.171 | 140.153
3.5 | 1.216 | 0.00874 | -0.171 | 139.178
4 | 1.27 | 0.0093 | -0.171 | 136.574
4.5 | 1.322 | 0.00906 | -0.171 | 145.931
5 | 1.372 | 0.00956 | -0.171 | 143.495
5.5 | 1.42 | 0.01002 | -0.171 | 141.747
6 | 1.464 | 0.01046 | -0.171 | 139.918
6.5 | 1.505 | 0.01002 | -0.171 | 150.14
7 | 1.54 | 0.01041 | -0.171 | 148.036
7.5 | 1.571 | 0.01012 | -0.171 | 155.236
8 | 1.596 | 0.01035 | -0.171 | 154.247
8.5 | 1.616 | 0.01236 | -0.17 | 130.715
9 | 1.63 | 0.01284 | -0.17 | 126.962
9.5 | 1.635 | 0.01308 | -0.17 | 125.04
10 | 1.632 | 0.01373 | -0.17 | 118.833
10.5 | 1.621 | 0.01441 | -0.17 | 112.482
11 | 1.604 | 0.01518 | -0.169 | 105.632
11.5 | 1.579 | 0.01598 | -0.169 | 98.823
12 | 1.549 | 0.01679 | -0.169 | 92.227
12.5 | 1.512 | 0.0178 | -0.168 | 84.924
13 | 1.47 | 0.0188 | -0.168 | 78.205
13.5 | 1.423 | 0.01996 | -0.167 | 71.296
14 | 1.373 | 0.02123 | -0.166 | 64.653
14.5 | 1.316 | 0.02281 | -0.166 | 57.667

## 148. Re 20M Mach 0.10 (2)
BIGFOIL.COM POLAR EXPORT
Joukowsky 9.00% thick 6.00% camber
Joukowsky 9.00% thick 6.00% camber |  |  |  | Cl Max: | 2.2807 | at alpha= | 19.5 | deg
XFOIL ncrit=9 |  |  |  | L/D Max: | 182.885 | at alpha= | 1.5 | deg
Re: | 20000000 |  |  | Cd Min: | 0.21808 | at alpha= | -20 | deg
Mach: | 0.1 |  |  | Cl=0 at alpha= | -6.7168 | deg
|  |  |  | @ Cl=0.1, Cd= | 0.0048126
|  |  |  | @ Cl=0.4, Cd= | 0.0043945
|  |  |  | @ Cl=0.6, Cd= | 0.0043766
alpha (deg) | Cl | Cd | Cm | Cl/Cd
-20 | -0.5358 | 0.21808 | -0.0015 | -2.4569
-19.5 | -0.5197 | 0.21213 | -0.0051 | -2.4499
-19 | -0.5517 | 0.18773 | -0.0133 | -2.9388
-18.5 | -0.5355 | 0.18194 | -0.0169 | -2.9433
-16.5 | -1.1144 | 0.01934 | -0.1677 | -57.6215
-16 | -1.0673 | 0.01692 | -0.1702 | -63.0792
-15.5 | -1.0157 | 0.01528 | -0.1715 | -66.4725
-15 | -0.9619 | 0.0139 | -0.1726 | -69.2014
-14.5 | -0.9067 | 0.01274 | -0.1735 | -71.1695
-14 | -0.8506 | 0.01174 | -0.1742 | -72.4532
-13.5 | -0.7941 | 0.01067 | -0.175 | -74.4236
-13 | -0.7368 | 0.00976 | -0.1756 | -75.4918
-12.5 | -0.679 | 0.00898 | -0.1762 | -75.6125
-12 | -0.6208 | 0.00841 | -0.1767 | -73.8169
-11.5 | -0.5625 | 0.00794 | -0.177 | -70.8438
-11 | -0.504 | 0.00752 | -0.1774 | -67.0213
-10.5 | -0.4453 | 0.00714 | -0.1777 | -62.3669
-9.5 | -0.3277 | 0.00639 | -0.1785 | -51.2833
-9 | -0.2688 | 0.00603 | -0.1789 | -44.5771
-8.5 | -0.2099 | 0.00577 | -0.1792 | -36.3778
-8 | -0.1511 | 0.00557 | -0.1795 | -27.1275
-7.5 | -0.0922 | 0.00536 | -0.1798 | -17.2015
-7 | -0.0333 | 0.00513 | -0.1802 | -6.4912
-6.5 | 0.0255 | 0.00499 | -0.1804 | 5.1102
-6 | 0.0843 | 0.00485 | -0.1807 | 17.3814
-5.5 | 0.1431 | 0.00471 | -0.181 | 30.3822
-5 | 0.2017 | 0.00461 | -0.1813 | 43.7527
-4.5 | 0.2603 | 0.00454 | -0.1816 | 57.3348
-4 | 0.3188 | 0.00446 | -0.1819 | 71.4798
-3.5 | 0.3773 | 0.00441 | -0.1821 | 85.5556
-3 | 0.4357 | 0.00437 | -0.1824 | 99.7025
-2.5 | 0.4939 | 0.00435 | -0.1826 | 113.5402
-2 | 0.5519 | 0.00436 | -0.1829 | 126.5826
-1.5 | 0.6098 | 0.00438 | -0.1831 | 139.2237
-1 | 0.6675 | 0.00443 | -0.1832 | 150.6772
-0.5 | 0.725 | 0.0045 | -0.1834 | 161.1111
0 | 0.7821 | 0.00461 | -0.1835 | 169.6529
0.5 | 0.8389 | 0.00476 | -0.1835 | 176.2395
1 | 0.8954 | 0.00493 | -0.1835 | 181.6227
1.5 | 0.951 | 0.0052 | -0.1834 | 182.8846
2 | 1.0061 | 0.00552 | -0.1832 | 182.2645
2.5 | 1.0603 | 0.00594 | -0.1829 | 178.5017
3.5 | 1.1683 | 0.00678 | -0.1821 | 172.3156
4.5 | 1.2754 | 0.00762 | -0.1812 | 167.3753
5 | 1.3289 | 0.00801 | -0.1807 | 165.9051
5.5 | 1.3826 | 0.00835 | -0.1803 | 165.5808
6 | 1.4358 | 0.00871 | -0.1798 | 164.845
6.5 | 1.4889 | 0.00905 | -0.1793 | 164.5193
7.5 | 1.5945 | 0.00973 | -0.1783 | 163.8746
8 | 1.6453 | 0.00984 | -0.1775 | 167.2053
8.5 | 1.6959 | 0.01031 | -0.1765 | 164.4908
9 | 1.7458 | 0.0108 | -0.1755 | 161.6481
9.5 | 1.7948 | 0.01131 | -0.1743 | 158.6914
10 | 1.8423 | 0.0119 | -0.1728 | 154.8151
10.5 | 1.8894 | 0.01246 | -0.1713 | 151.6372
11 | 1.9349 | 0.01308 | -0.1696 | 147.9281
11.5 | 1.9776 | 0.01382 | -0.1673 | 143.097
12 | 2.0182 | 0.01458 | -0.1648 | 138.4225
12.5 | 2.055 | 0.01532 | -0.1615 | 134.1384
13 | 2.0779 | 0.01615 | -0.1556 | 128.6625
13.5 | 2.1032 | 0.01719 | -0.1506 | 122.3502
14 | 2.1271 | 0.01849 | -0.1458 | 115.0406
14.5 | 2.1496 | 0.02004 | -0.1411 | 107.2655
15 | 2.1695 | 0.02188 | -0.1364 | 99.1545
15.5 | 2.1894 | 0.02389 | -0.1321 | 91.645
16.5 | 2.2255 | 0.02861 | -0.1243 | 77.7875
17 | 2.2398 | 0.0315 | -0.1207 | 71.1048
17.5 | 2.2531 | 0.03472 | -0.1174 | 64.8934
18 | 2.2636 | 0.0384 | -0.1144 | 58.9479
18.5 | 2.2716 | 0.0426 | -0.1118 | 53.3239
19 | 2.2776 | 0.04728 | -0.1096 | 48.1726
19.5 | 2.2807 | 0.05256 | -0.1079 | 43.3923
20 | 2.2782 | 0.05888 | -0.1067 | 38.6923

## 149. Re 20M Mach 0.25 (1)
BIGFOIL.COM POLAR EXPORT
Joukowsky 9.00% thick 6.00% camber
Joukowsky 9.00% thick 6.00% camber |  |  |  | Cl Max: | 1.62 | at alpha= | 9 | deg
JavaFoil+Calcfoil stall+Eppler ext transition |  |  |  | L/D Max: | 153.58 | at alpha= | 7 | deg
Re: | 20000000 |  |  | Cd Min: | 0.0032 | at alpha= | -7 | deg
Mach: | 0.25 |  |  | Cl=0 at alpha= | -6.9138 | deg
|  |  |  | @ Cl=0.1, Cd= | 0.0033658
|  |  |  | @ Cl=0.4, Cd= | 0.0042624
|  |  |  | @ Cl=0.6, Cd= | 0.006099
alpha (deg) | Cl | Cd | Cm | Cl/Cd
-17 | -0.06 | 0.12976 | -0.09 | -0.46
-16.5 | -0.057 | 0.12228 | -0.091 | -0.464
-16 | -0.054 | 0.11914 | -0.089 | -0.451
-15.5 | -0.143 | 0.11424 | -0.089 | -1.248
-15 | -0.184 | 0.10709 | -0.089 | -1.718
-14.5 | -0.217 | 0.09976 | -0.091 | -2.175
-14 | -0.244 | 0.09375 | -0.092 | -2.601
-13.5 | -0.265 | 0.08781 | -0.094 | -3.019
-13 | -0.28 | 0.08277 | -0.095 | -3.388
-12.5 | -0.29 | 0.07699 | -0.097 | -3.766
-12 | -0.293 | 0.07166 | -0.099 | -4.086
-11.5 | -0.287 | 0.06689 | -0.101 | -4.295
-11 | -0.277 | 0.06026 | -0.107 | -4.593
-10.5 | -0.26 | 0.05459 | -0.112 | -4.767
-10 | -0.239 | 0.04759 | -0.119 | -5.022
-9.5 | -0.214 | 0.03873 | -0.129 | -5.519
-9 | -0.183 | 0.03035 | -0.138 | -6.04
-8.5 | -0.149 | 0.02078 | -0.148 | -7.169
-8 | -0.112 | 0.00962 | -0.165 | -11.692
-7.5 | -0.066 | 0.00324 | -0.175 | -20.265
-7 | -0.01 | 0.0032 | -0.175 | -3.161
-6.5 | 0.048 | 0.00326 | -0.175 | 14.61
-6 | 0.107 | 0.00338 | -0.176 | 31.63
-5.5 | 0.167 | 0.00348 | -0.176 | 48.026
-5 | 0.228 | 0.00358 | -0.176 | 63.64
-4.5 | 0.289 | 0.00372 | -0.176 | 77.704
-4 | 0.351 | 0.00397 | -0.176 | 88.512
-3.5 | 0.413 | 0.00434 | -0.176 | 95.143
-3 | 0.474 | 0.00488 | -0.176 | 97.169
-2.5 | 0.536 | 0.0054 | -0.176 | 99.164
-2 | 0.597 | 0.00607 | -0.176 | 98.301
-1.5 | 0.659 | 0.00667 | -0.176 | 98.755
-1 | 0.719 | 0.00722 | -0.176 | 99.681
-0.5 | 0.78 | 0.0078 | -0.176 | 99.972
0 | 0.837 | 0.00712 | -0.176 | 117.625
0.5 | 0.897 | 0.00746 | -0.176 | 120.207
1 | 0.957 | 0.0078 | -0.176 | 122.597
1.5 | 1.016 | 0.00822 | -0.176 | 123.555
2 | 1.075 | 0.00774 | -0.176 | 138.886
2.5 | 1.134 | 0.00812 | -0.176 | 139.671
3 | 1.192 | 0.00853 | -0.176 | 139.83
3.5 | 1.249 | 0.00903 | -0.176 | 138.326
4 | 1.304 | 0.00886 | -0.176 | 147.221
4.5 | 1.357 | 0.00941 | -0.176 | 144.102
5 | 1.407 | 0.00995 | -0.176 | 141.36
5.5 | 1.454 | 0.01048 | -0.176 | 138.791
6 | 1.497 | 0.01009 | -0.176 | 148.351
6.5 | 1.536 | 0.01049 | -0.176 | 146.338
7 | 1.568 | 0.01021 | -0.175 | 153.58
7.5 | 1.592 | 0.01062 | -0.175 | 149.922
8 | 1.61 | 0.01254 | -0.175 | 128.433
8.5 | 1.619 | 0.01315 | -0.175 | 123.176
9 | 1.62 | 0.01341 | -0.175 | 120.758
9.5 | 1.607 | 0.01416 | -0.175 | 113.463
10 | 1.581 | 0.01497 | -0.174 | 105.556
10.5 | 1.543 | 0.01583 | -0.174 | 97.494
11 | 1.493 | 0.01686 | -0.173 | 88.577
11.5 | 1.432 | 0.01785 | -0.173 | 80.219
12 | 1.359 | 0.01911 | -0.172 | 71.148
12.5 | 1.277 | 0.02054 | -0.172 | 62.159
13 | 1.184 | 0.02232 | -0.171 | 53.063
13.5 | 1.082 | 0.02495 | -0.169 | 43.353
14 | 0.974 | 0.02784 | -0.167 | 34.984

## 150. Re 20M Mach 0.25 (2)
BIGFOIL.COM POLAR EXPORT
Joukowsky 9.00% thick 6.00% camber
Joukowsky 9.00% thick 6.00% camber |  |  |  | Cl Max: | 2.24 | at alpha= | 17.5 | deg
XFOIL ncrit=9 |  |  |  | L/D Max: | 189.249 | at alpha= | 1.5 | deg
Re: | 20000000 |  |  | Cd Min: | 0.20326 | at alpha= | -18.5 | deg
Mach: | 0.25 |  |  | Cl=0 at alpha= | -6.653 | deg
|  |  |  | @ Cl=0.1, Cd= | 0.0048977
|  |  |  | @ Cl=0.4, Cd= | 0.0044296
|  |  |  | @ Cl=0.6, Cd= | 0.0043757
alpha (deg) | Cl | Cd | Cm | Cl/Cd
-18.5 | -0.4861 | 0.20326 | -0.0133 | -2.3915
-17.5 | -0.4604 | 0.18602 | -0.0222 | -2.475
-16.5 | -0.4359 | 0.16417 | -0.036 | -2.6552
-16 | -0.4515 | 0.14625 | -0.0465 | -3.0872
-15.5 | -0.4384 | 0.14108 | -0.0481 | -3.1075
-15 | -0.4371 | 0.12647 | -0.0602 | -3.4562
-14.5 | -0.4408 | 0.11369 | -0.0702 | -3.8772
-13.5 | -0.8607 | 0.02092 | -0.1782 | -41.1424
-13 | -0.8086 | 0.01555 | -0.1848 | -52
-12.5 | -0.7475 | 0.01269 | -0.1869 | -58.9046
-12 | -0.6834 | 0.01088 | -0.1876 | -62.8125
-11.5 | -0.6184 | 0.00963 | -0.1877 | -64.216
-11 | -0.5533 | 0.00871 | -0.1876 | -63.5247
-10.5 | -0.4884 | 0.00802 | -0.1874 | -60.8978
-10 | -0.4237 | 0.00747 | -0.1871 | -56.7202
-9.5 | -0.3595 | 0.007 | -0.1869 | -51.3571
-9 | -0.2956 | 0.00658 | -0.1867 | -44.924
-8.5 | -0.2319 | 0.00613 | -0.1867 | -37.8303
-8 | -0.1687 | 0.0058 | -0.1867 | -29.0862
-7 | -0.0433 | 0.00533 | -0.1866 | -8.1238
-6.5 | 0.0191 | 0.0051 | -0.1867 | 3.7451
-6 | 0.081 | 0.00495 | -0.1867 | 16.3636
-5.5 | 0.1428 | 0.00478 | -0.1868 | 29.8745
-5 | 0.2043 | 0.00468 | -0.187 | 43.6538
-4.5 | 0.2655 | 0.00457 | -0.1871 | 58.0963
-4 | 0.3266 | 0.00449 | -0.1873 | 72.7394
-3.5 | 0.3874 | 0.00444 | -0.1875 | 87.2523
-3 | 0.448 | 0.00439 | -0.1877 | 102.0501
-2.5 | 0.5085 | 0.00437 | -0.1879 | 116.3616
-2 | 0.5687 | 0.00436 | -0.1881 | 130.4358
-1.5 | 0.6286 | 0.00439 | -0.1883 | 143.1891
-1 | 0.6885 | 0.00442 | -0.1885 | 155.7692
-0.5 | 0.7479 | 0.00451 | -0.1886 | 165.8315
0 | 0.8073 | 0.0046 | -0.1887 | 175.5
0.5 | 0.8661 | 0.00474 | -0.1887 | 182.7215
1 | 0.9244 | 0.00494 | -0.1887 | 187.1255
1.5 | 0.9822 | 0.00519 | -0.1885 | 189.2486
2 | 1.039 | 0.00556 | -0.1882 | 186.8705
2.5 | 1.0953 | 0.00597 | -0.1878 | 183.4673
3 | 1.1511 | 0.00643 | -0.1873 | 179.0202
3.5 | 1.2068 | 0.00687 | -0.1867 | 175.6623
4 | 1.2622 | 0.00735 | -0.186 | 171.7279
4.5 | 1.3175 | 0.00782 | -0.1853 | 168.4783
5 | 1.373 | 0.00824 | -0.1846 | 166.6262
5.5 | 1.4289 | 0.00862 | -0.1838 | 165.7657
6 | 1.4842 | 0.00903 | -0.183 | 164.3632
6.5 | 1.5397 | 0.00941 | -0.1821 | 163.6238
7 | 1.5948 | 0.00981 | -0.1811 | 162.5688
7.5 | 1.6497 | 0.01021 | -0.1801 | 161.5769
8 | 1.7033 | 0.01035 | -0.1788 | 164.57
8.5 | 1.7558 | 0.01091 | -0.1772 | 160.9349
9 | 1.8074 | 0.0115 | -0.1753 | 157.1652
9.5 | 1.8574 | 0.01215 | -0.1731 | 152.8724
10 | 1.9067 | 0.01279 | -0.1707 | 149.0774
10.5 | 1.9527 | 0.01357 | -0.1677 | 143.8983
11 | 1.9951 | 0.01443 | -0.1641 | 138.2606
11.5 | 2.0236 | 0.01526 | -0.1578 | 132.6081
12 | 2.0526 | 0.01631 | -0.152 | 125.8492
12.5 | 2.0804 | 0.01763 | -0.1463 | 118.0034
13 | 2.1068 | 0.01924 | -0.1409 | 109.501
13.5 | 2.1302 | 0.02119 | -0.1354 | 100.5286
14 | 2.1522 | 0.02345 | -0.1301 | 91.7783
14.5 | 2.1744 | 0.0259 | -0.1254 | 83.9537
15 | 2.1931 | 0.02881 | -0.1207 | 76.1229
15.5 | 2.2093 | 0.03216 | -0.1163 | 68.6971
16 | 2.2228 | 0.03605 | -0.1124 | 61.6588
16.5 | 2.2325 | 0.0406 | -0.1088 | 54.9877
17 | 2.2386 | 0.04591 | -0.1058 | 48.7606
17.5 | 2.24 | 0.05209 | -0.1035 | 43.0025
18 | 2.2373 | 0.05923 | -0.102 | 37.7731
18.5 | 2.2296 | 0.0674 | -0.1014 | 33.0801
19 | 2.2165 | 0.0768 | -0.1018 | 28.8607
19.5 | 2.1972 | 0.08749 | -0.1035 | 25.1137
20 | 2.1715 | 0.09966 | -0.1066 | 21.7891

## 151. Re 20M Mach 0.50 (1)
BIGFOIL.COM POLAR EXPORT
Joukowsky 9.00% thick 6.00% camber
Joukowsky 9.00% thick 6.00% camber |  |  |  | Cl Max: | 1.612 | at alpha= | 6.5 | deg
JavaFoil+Calcfoil stall+Eppler ext transition |  |  |  | L/D Max: | 153.357 | at alpha= | 5.5 | deg
Re: | 20000000 |  |  | Cd Min: | 0.00349 | at alpha= | -6 | deg
Mach: | 0.5 |  |  | Cl=0 at alpha= | -6.9348 | deg
|  |  |  | @ Cl=0.1, Cd= | 0.0072317
|  |  |  | @ Cl=0.4, Cd= | 0.0040509
|  |  |  | @ Cl=0.6, Cd= | 0.0056312
alpha (deg) | Cl | Cd | Cm | Cl/Cd
-20 | -1.445 | 0.16013 | -0.116 | -9.026
-19.5 | -1.393 | 0.14878 | -0.117 | -9.36
-19 | -1.332 | 0.16359 | -0.112 | -8.141
-18.5 | -1.28 | 0.14355 | -0.114 | -8.914
-18 | -1.227 | 0.13076 | -0.116 | -9.382
-17.5 | -1.166 | 0.14401 | -0.11 | -8.1
-17 | -1.114 | 0.12707 | -0.112 | -8.763
-16.5 | -1.061 | 0.11557 | -0.114 | -9.18
-16 | -1.003 | 0.11472 | -0.111 | -8.744
-15.5 | -0.948 | 0.10843 | -0.111 | -8.746
-15 | -0.472 | 0.09736 | -0.115 | -4.852
-14.5 | -0.441 | 0.09739 | -0.11 | -4.525
-14 | -0.412 | 0.08826 | -0.113 | -4.663
-13.5 | -0.384 | 0.07834 | -0.121 | -4.901
-13 | -0.352 | 0.07843 | -0.114 | -4.488
-12.5 | -0.324 | 0.0702 | -0.121 | -4.618
-12 | -0.298 | 0.05885 | -0.132 | -5.07
-11.5 | -0.261 | 0.07444 | -0.101 | -3.51
-11 | -0.236 | 0.05828 | -0.125 | -4.055
-10.5 | -0.205 | 0.06161 | -0.112 | -3.323
-10 | -0.176 | 0.05607 | -0.117 | -3.147
-9.5 | -0.15 | 0.04585 | -0.133 | -3.271
-9 | -0.119 | 0.05073 | -0.116 | -2.34
-8.5 | -0.091 | 0.04238 | -0.131 | -2.156
-8 | -0.062 | 0.04375 | -0.122 | -1.414
-7.5 | -0.033 | 0.04431 | -0.114 | -0.748
-7 | -0.006 | 0.04293 | -0.11 | -0.141
-6.5 | 0.04 | 0.02594 | -0.151 | 1.557
-6 | 0.112 | 0.00349 | -0.196 | 32.183
-5.5 | 0.18 | 0.00355 | -0.196 | 50.776
-5 | 0.25 | 0.00369 | -0.196 | 67.636
-4.5 | 0.32 | 0.00383 | -0.197 | 83.428
-4 | 0.39 | 0.00399 | -0.197 | 97.62
-3.5 | 0.459 | 0.00441 | -0.197 | 104.206
-3 | 0.529 | 0.00491 | -0.197 | 107.733
-2.5 | 0.598 | 0.00561 | -0.197 | 106.634
-2 | 0.667 | 0.00634 | -0.197 | 105.201
-1.5 | 0.737 | 0.00712 | -0.197 | 103.492
-1 | 0.804 | 0.0077 | -0.197 | 104.411
-0.5 | 0.872 | 0.00729 | -0.197 | 119.604
0 | 0.935 | 0.00768 | -0.197 | 121.802
0.5 | 1.002 | 0.00817 | -0.197 | 122.59
1 | 1.068 | 0.00797 | -0.197 | 133.983
1.5 | 1.134 | 0.00818 | -0.197 | 138.654
2 | 1.199 | 0.00862 | -0.197 | 139.115
2.5 | 1.264 | 0.00921 | -0.197 | 137.338
3 | 1.329 | 0.009 | -0.197 | 147.694
3.5 | 1.39 | 0.00966 | -0.197 | 143.84
4 | 1.448 | 0.00966 | -0.197 | 149.873
4.5 | 1.502 | 0.01044 | -0.197 | 143.849
5 | 1.549 | 0.01042 | -0.196 | 148.668
5.5 | 1.587 | 0.01035 | -0.196 | 153.357
6 | 1.61 | 0.0132 | -0.196 | 122.02
6.5 | 1.612 | 0.0141 | -0.196 | 114.325
7 | 1.569 | 0.01502 | -0.196 | 104.506
7.5 | 1.411 | 0.01643 | -0.195 | 85.887
8 | 0.958 | 0.01784 | -0.195 | 53.707
8.5 | 0.987 | 0.01842 | -0.194 | 53.548
9 | 1.014 | 0.01958 | -0.193 | 51.799
9.5 | 1.043 | 0.0203 | -0.193 | 51.366
10 | 1.071 | 0.02095 | -0.193 | 51.105
10.5 | 1.099 | 0.02166 | -0.192 | 50.725
11 | 1.12 | 0.02472 | -0.191 | 45.33
11.5 | 1.149 | 0.02497 | -0.191 | 46.034

## 152. Re 20M Mach 0.50 (2)
BIGFOIL.COM POLAR EXPORT
Joukowsky 9.00% thick 6.00% camber
Joukowsky 9.00% thick 6.00% camber |  |  |  | Cl Max: | 1.8533 | at alpha= | 7.5 | deg
XFOIL ncrit=9 |  |  |  | L/D Max: | 214.408 | at alpha= | 1.5 | deg
Re: | 20000000 |  |  | Cd Min: | 0.23875 | at alpha= | -19.5 | deg
Mach: | 0.5 |  |  | Cl=0 at alpha= | -6.3301 | deg
|  |  |  | @ Cl=0.1, Cd= | 0.0053581
|  |  |  | @ Cl=0.4, Cd= | 0.0046222
|  |  |  | @ Cl=0.6, Cd= | 0.0044585
alpha (deg) | Cl | Cd | Cm | Cl/Cd
-19.5 | -0.5286 | 0.23875 | -0.0073 | -2.214
-19 | -0.5067 | 0.23111 | -0.012 | -2.1925
-18.5 | -0.4842 | 0.22437 | -0.0163 | -2.158
-18 | -0.463 | 0.21657 | -0.0206 | -2.1379
-17.5 | -0.4378 | 0.20881 | -0.0261 | -2.0966
-17 | -0.41 | 0.19917 | -0.0332 | -2.0585
-16 | -0.3646 | 0.18166 | -0.044 | -2.007
-15.5 | -0.3268 | 0.1724 | -0.0537 | -1.8956
-15 | -0.2927 | 0.16164 | -0.0642 | -1.8108
-14.5 | -0.2534 | 0.15155 | -0.0754 | -1.6721
-13.5 | -0.1711 | 0.12956 | -0.1018 | -1.3206
-13 | -0.1549 | 0.12415 | -0.1034 | -1.2477
-12.5 | -0.1505 | 0.115 | -0.1074 | -1.3087
-12 | -0.1463 | 0.10625 | -0.1116 | -1.3769
-11.5 | -0.1384 | 0.09847 | -0.1157 | -1.4055
-11 | -0.1306 | 0.09088 | -0.1201 | -1.4371
-10.5 | -0.1341 | 0.08196 | -0.1256 | -1.6362
-10 | -0.1398 | 0.07357 | -0.1309 | -1.9002
-9.5 | -0.1484 | 0.06527 | -0.1366 | -2.2736
-9 | -0.1584 | 0.05764 | -0.1416 | -2.7481
-8.5 | -0.1752 | 0.05128 | -0.1435 | -3.4165
-8 | -0.1782 | 0.04393 | -0.1514 | -4.0565
-6.5 | -0.0281 | 0.00639 | -0.2162 | -4.3975
-6 | 0.0546 | 0.00556 | -0.215 | 9.8201
-5.5 | 0.1333 | 0.00521 | -0.2137 | 25.5854
-5 | 0.2097 | 0.005 | -0.2127 | 41.94
-4.5 | 0.2846 | 0.00481 | -0.2121 | 59.1684
-4 | 0.3581 | 0.00468 | -0.2116 | 76.5171
-3.5 | 0.4306 | 0.00458 | -0.2114 | 94.0175
-3 | 0.5021 | 0.00451 | -0.2112 | 111.3304
-2.5 | 0.573 | 0.00447 | -0.2112 | 128.1879
-2 | 0.6433 | 0.00444 | -0.2113 | 144.8874
-1.5 | 0.713 | 0.00447 | -0.2114 | 159.5078
-1 | 0.7822 | 0.00452 | -0.2114 | 173.0531
-0.5 | 0.8514 | 0.00456 | -0.2116 | 186.7105
0 | 0.9199 | 0.00468 | -0.2116 | 196.5598
0.5 | 0.9884 | 0.00479 | -0.2116 | 206.3466
1 | 1.0563 | 0.00498 | -0.2114 | 212.1084
1.5 | 1.1235 | 0.00524 | -0.211 | 214.4084
2 | 1.1896 | 0.0056 | -0.2104 | 212.4286
3 | 1.3168 | 0.00675 | -0.2077 | 195.0815
3.5 | 1.3793 | 0.00741 | -0.2059 | 186.1404
4 | 1.4413 | 0.0081 | -0.2037 | 177.9383
4.5 | 1.5033 | 0.00878 | -0.2013 | 171.2187
5 | 1.5654 | 0.00944 | -0.1985 | 165.8263
5.5 | 1.6284 | 0.01004 | -0.1956 | 162.1912
6 | 1.691 | 0.01064 | -0.1922 | 158.9286
6.5 | 1.7525 | 0.01126 | -0.1883 | 155.6394
7 | 1.8088 | 0.01194 | -0.1831 | 151.4908
7.5 | 1.8533 | 0.01272 | -0.1757 | 145.6997